## README
README FILE FOR UNATTENDED MARINE BUOY DATA FILES
SUMMARY: | This report contains final data (QC4 status) collected by MassDEP-DWM-WPP and its contractor (URI-MERL) using marine buoys and associated unattended YSI multiprobes and SUNA probes in estuarine waters; multiple files are available for each sampling location (multiprobe surface readings, multiprobe bottom readings, and SUNA surface readings). Marine probe deployments are conducted from approximately May to November. The probes were set to continuously record data, with recording frequency every 15 mintues for YSI probes and every 60 minutes for SUNA nitrate probes. Water quality monitoring information from MassDEP buoys help to define ambient water quality conditions for dissolved oxygen, temperature, salinity, pH, nitrate-nitrogen, and algal abundance, and to document summer season water quality conditions for determining the extent of damaging effects of eutrophication.
FILE CONTENTS: | In addition to this README tab, each unattended QC4 data file contains a data sheet. README file updated August 2022.
DATA FORMAT: | Data are reported in MS Excel format. Applicable standard DWM-WPP reporting rules (e.g., reporting limits) have been applied to the data and are also reflected in the chart output (e.g., lower limit of 0.2 mg/L for DO). Units for each parameter are based on native units given by the instruments. The data file is presented with FILTER "ON" so data can be easily filtered as needed (e.g., by OWMID or project or unique ID, etc.). The file is read-only and the data sheet protected; for minor reformatting (e.g., for report tables), unprotect sheet and deselect read-only under file properties.
QUALITY CONTROL: | PRE-CAL: Prior to use, YSI multiprobe loggers were pre-checked for temperature and pre-calibrated for DO, pH, salinity, and chlorophyll at the URI-Marine Estuarine Research Lab (contractor) lab facility. The nitrate SUNA units were pre-checked prior to use using DIW. In cases where pre-calibrations did not occur, data were censored. Checks and calibrations were performed as generally described in the Narragansett Bay Fixed Site Monitoring Network QAPP. SONDE SWAPS/CHECKS: Every two weeks, the YSI multiprobes are switched out for just-calibrated units. Every two weeks the SUNA units were checked in the field against DIW. Quality control measurements in the field were collected using attended probes by taking side-by-side readings near the deployed probes. POST-CHECKS: Following deployment, multiprobe loggers were post-checked at the lab. Thermometers were NOT checked against a NIST-traceable thermometer for acceptability prior to use. SUNA units were not post-checked. DATA REVIEW: All field and lab QC data were documented and used to validate the data. Field sheet comments, emails, and other information related to data quality were also used during validation to address potential errors or apply additional qualifiers. LAB SAMPLE COMPARISONS: Water grab samples were collected for chlorophyll and nitrate analysis (at URI_MERL) to generally compare to simultaneous in-situ probe readings (note: not same parameter) as well as for other nutrient parameters.
DATA SYMBOLS and QUALIFIERS: | Data shown without qualification are usable without caveat. Data shown with one or more qualifiers are also usable, albeit with caveat related to minor QA/QC problems. Data NOT shown have been either been censored as unusable due to QA/QC problems beyond acceptance limits (values replaced by ##), or were missing or not intended to be collected (values replaced by ** or -- (as described below)). NOTE: When reporting data, data qualifiers must be included alongside qualified and censored data values. Qualifiers applied to data based on specific QA/QC issues include:
| ## | Censored data (i.e., data that has been discarded as unusable. Check qualifiers for explanation).
| ** | Missing data (i.e., data that should have been reported, but are missing for some reason, e.g., probe malfunction, probe not used, out-of-water).
| -- | No data (i.e., data not taken/not required/not calibrated for/otherwise not available).
| c | Data value greater than the highest calibration standard used for pre-calibration, or data value outside the range for the calibration standards used.
| i | Inaccurate probe readings (based on field and/or lab QC data, wiper issue, etc.).
| m | Field method not followed.
| r | Data may not be representative due to circumstances and/or conditions at the time of sampling (e.g., out-of-water, side channel, backwater, etc.).
| u | Unstable readings between 15-30 minute readings, due to non-representative conditions, highly-variable water quality conditions, etc.
Note: blank cells for qualifier column means that data are usable without qualification
STATISTICS: | Total Deployment Duration | Total amount of time from the first line of data to the last line of data in the trimmed file. (Units = Hours)
| File Time Interval | The pre-programmed time interval between data points in the file (Units = Minutes)
| Total Count | Total number of data points in the trimmed file (from the first line of data to the last).
Special Notes: | 1) Time Zone: For raw data, all buoy instruments are pre-set by the contractor to report time in Eastern Standard Time (EST) format, regardless of what zone was current at the time of data collection. The validated data have been adjusted to local EDT where applicable for the final data.
2) Negative values: For slightly negative values w/o QC issues, results were replaced with “<” lower reporting limit. For high negative values indicating possible calibration or offset issues, data were investigated for potential shifts (generally not done by DEP), and censored or qualified where necessary.
3) Per DWM-WPP protocol, no manual corrections, shifts, compensations, or manipulations have been made to these data. This is in contrast to the protocols used by the NBFSMN as described in their QAPP to edit and correct the data based on field/lab QC data and other information. This may result in differences between MassDEP's buoy data and data files kept by the NBFSMN program or contractor. Rather than edit or correct data, DWM-WPP protocol is to either accept data as-is, qualify data (accept with qualifying symbol defined above) or censor data (discard with qualifier(s)) based on systematic QC review and validation.
4) The YSI data were automatically temperature-compensated by the instruments. Sensor drift was evaluated (but not corrected) based on in-situ, side-by-side measurements using just-calibrated QC probes. Each sensor array on each buoy was switched out approximately every two weeks with newly-calibrated YSI multiprobes.
5) The SUNA nitrate probes (one at surface for each buoy) were not swapped out with newly calibrated probes but checked in the field for drift using deionized water (DIW). Raw SUNA data are not corrected for temperature-salinity.
6) Data for fluorescent signal ("FS") in the raw data files pertain to the calculation of chlorophyll and were not reported as a stand-alone parameter. This parameter is typically used for diagnostic purposes only.
7) For reference only: NBFSMN "edited" files are created by URI-MERL from the raw filesbased on the QA data evaluations and may include data deletions. NBFSMN "corrected" data files are also created from the raw files by URI-MERL based on the QA data and may include data iterations and shifts. Reporting decisions made for these two data sets are not carried over to MassDEP data.
8) Chlorophyll RFU data from the total algae sensor are generally considered to be represent chlorophyll concentrations, not specifically chlorophyll a. The YSI TAL sensor emits blue LED excitation energy at the specified 455-485 nm range. In addition to chl a, chlorophylls b (~435-470nm) and c (~460-470nm) also absorb light in this range and emit RFUs (at 665-705nm).
9) Due to the generally poor accuracy and precision as a result of insufficient probe calibration procedures (one-point using DIW, not two-point using a standard dye or pigment), all sonde data for chlorophyll and phycoerythrin (BGA) were qualified with "i" and "c" and reported as RFUs only as a default condition. Additionally, data were censored if standard pre-calibration prior to use did not occur.
UNITS, (RESOLUTION) and MIN. REPORTING LIMIT:
| Depth | meters (nearest tenth); LOD (limit of detection) = 0.001 m; MRL (minimum reporting limit) = none.
| Temperature | deg. C (nearest tenth); LOD = 0.001 deg. C; MRL = none.
| Specific Conductance | mS/cm (entire range: 0 decimals and to nearest 10); LOD = 0.0001 to 0.01 mS/cm (range-dependent); MRL = none.
| Salinity | PSU (nearest tenth); LOD = 0.01 ppt; MRL = none.
| pH | SU (nearest tenth); LOD = 0.01 SU; MRL = none.
| Chlorophyll | RFU (nearest tenth); LOD = 0.00; MRL = 0.1
| Phycoerythrin (BGA) | RFU (nearest tenth); LOD = 0.00; MRL= 0.1
| DO (Dissolved Oxygen) | mg/l (nearest tenth); LOD = 0.01 mg/l; MRL = 0.2 mg/l.
| DOsat (DO % saturation) | % (nearest whole number); LOD = 0.1%; MRL = 2%. NOTE: DOsat is a calculated value (based on DO).
| Nitrate-N | mg/l (nearest hundredth up to 1 mg/l); LOD = 0.004 mg/l (~0.3 uM) with Temperature/Salinity correction and 0.028 mg/l (~2.0uM) w/o correction. RAW data are NOT corrected for temperature or salinity (T/S). Instrument accuracy= +/-2uM. MRL = 0.050 mg/l.
FIELD SHEET META DATA: | Field Notes: The contractor (URI-MERL) maintaining the buoys and probes collects field notes/metadata using a field notebook. Although MassDEP-DWM-WPP fieldsheets were not used, field sheet meta data were reconstructed to work with MassDEP existing databases.
QC3 DATA REVIEW BY PRINCIPAL INVESTIGATORS: | MassDEP's validation procedures are adapted for review of the buoy data. Initial data processing (QC1) is conducted by the contractor and supplied to MassDEP as "raw", "edited", and "corrected" files. MassDEP's QA staff conduct the technical (QC2) and project manager's (QC3) data reviews. Following this combined QC2/QC3 review process, the data become QC4 (FINAL), followed by QC5 (if PUBLISHED).
GENERAL PROCESS FOR DATA MANAGEMENT & QA REVIEW: | Overall, the validation process for unattended buoy data was applied to review all data, censor suspect data with justifiable cause (i.e., data are probably erroneous), and qualify data that may be problematic yet still usable. Standard procedures for validation were used to make qualification and censoring decisions, in addition to best professional judgement. Raw files were downloaded by both MassDEP and the buoy maintenance contractor (URI-MERL), and those from the contractor were used as a standard starting point for MassDEP data validation. The raw data are as-is data without any QA/QC requirements applied. QC data collected by the contractor include side-by-side probe measurements and water grab sample collected (for lab chemical analysis) during each bi-monthly visit. Additional available data files from the contractor include: 1) "edited" files which are formatted according to the Data Review and Editing Protocol (see NBFSMN QAPP) and are revised based on the QA data evaluation (e.g, data deletions); and 2) "corrected" data files which are also formatted according to the Data Review and Editing Protocol and are altered based on the QA data (e.g., data calculations or shifts). In contrast to the edited and corrected data files, MassDEP validation does not include shifts or corrections based on QC data results or introduction of interpolated data. Raw data are, however, compared to the "edited" data decisions within each file to evaluate individual data decisions. Final edits to the working validation files were made manually using best available information and best professional judgement.
AUTHOR(S): | K. Bugica, R. Carey, R. Chase, S. Flint
QA: | S. Flint, R. Chase, K. Bugica, K. Winfield
DATE: | 2022-12-16

## 61-0180 data
OWMID | Date/Time | Time Zone | Depth (m) | Depth Qualifiers | Temperature (°C) | Temperature Qualifiers | DO (mg/l) | DO Qualifiers | DOsat (%) | DOsat Qualifiers | Specific Conductance (μS/cm) | Specific Conductance Qualifiers | Salinity (PSU) | Salinity Qualifiers | pH (SU) | pH Qualifiers | Chlorophyll (RFU) | Chlorophyll Qualifiers | Phycoerytherin (RFU) | Phycoerytherin Qualifiers
61-0180 | 2019-05-15 12:15 | EDT | 3.894 |  | 11.137 |  | 8.34 |  | 90.2 |  | 42655.6 |  | 27.34 |  | 7.72 |  | ## | c, i | ## | c, i
61-0180 | 2019-05-15 12:30 | EDT | 3.926 |  | 11.127 |  | 8.3 |  | 89.8 |  | 42648.7 |  | 27.34 |  | 7.74 |  | ## | c, i | ## | c, i
61-0180 | 2019-05-15 12:45 | EDT | 3.947 |  | 11.061 |  | 8.08 |  | 87.7 |  | 43846.3 |  | 28.19 |  | 7.73 |  | ## | c, i | ## | c, i
61-0180 | 2019-05-15 13:00 | EDT | 3.963 |  | 11.049 |  | 8.1 |  | 88 |  | 44044.5 |  | 28.33 |  | 7.74 |  | ## | c, i | ## | c, i
61-0180 | 2019-05-15 13:15 | EDT | 3.981 |  | 11.055 |  | 8.12 |  | 88.2 |  | 43959.2 |  | 28.27 |  | 7.75 |  | ## | c, i | ## | c, i
61-0180 | 2019-05-15 13:30 | EDT | 4.004 |  | 11.129 |  | 8.29 |  | 89.7 |  | 42614.8 |  | 27.31 |  | 7.76 |  | ## | c, i | ## | c, i
61-0180 | 2019-05-15 13:45 | EDT | 4.03 |  | 11.119 |  | 8.28 |  | 89.5 |  | 42652.2 |  | 27.34 |  | 7.76 |  | ## | c, i | ## | c, i
61-0180 | 2019-05-15 14:00 | EDT | 4.075 |  | 11.127 |  | 8.28 |  | 89.5 |  | 42693.3 |  | 27.37 |  | 7.77 |  | ## | c, i | ## | c, i
61-0180 | 2019-05-15 14:15 | EDT | 4.119 |  | 11.134 |  | 8.28 |  | 89.6 |  | 42722 |  | 27.39 |  | 7.77 |  | ## | c, i | ## | c, i
61-0180 | 2019-05-15 14:30 | EDT | 4.17 |  | 11.069 |  | 8.27 |  | 89.8 |  | 43860.8 |  | 28.2 |  | 7.77 |  | ## | c, i | ## | c, i
61-0180 | 2019-05-15 14:45 | EDT | 4.232 |  | 11.049 |  | 8.24 |  | 89.5 |  | 44036.7 |  | 28.32 |  | 7.77 |  | ## | c, i | ## | c, i
61-0180 | 2019-05-15 15:00 | EDT | 4.293 |  | 11.041 |  | 8.2 |  | 89.1 |  | 44067.9 |  | 28.34 |  | 7.77 |  | ## | c, i | ## | c, i
61-0180 | 2019-05-15 15:15 | EDT | 4.377 |  | 11.036 |  | 8.19 |  | 89 |  | 44057.8 |  | 28.33 |  | 7.78 |  | ## | c, i | ## | c, i
61-0180 | 2019-05-15 15:30 | EDT | 4.473 |  | 11.033 |  | 8.19 |  | 88.9 |  | 44091.3 |  | 28.36 |  | 7.78 |  | ## | c, i | ## | c, i
61-0180 | 2019-05-15 15:45 | EDT | 4.577 |  | 11.03 |  | 8.2 |  | 89 |  | 44098.5 |  | 28.36 |  | 7.79 |  | ## | c, i | ## | c, i
61-0180 | 2019-05-15 16:00 | EDT | 4.716 |  | 11.03 |  | 8.21 |  | 89.2 |  | 44086.6 |  | 28.35 |  | 7.81 |  | ## | c, i | ## | c, i
61-0180 | 2019-05-15 16:15 | EDT | 4.836 |  | 11.027 |  | 8.21 |  | 89.2 |  | 44110.1 |  | 28.37 |  | 7.81 |  | ## | c, i | ## | c, i
61-0180 | 2019-05-15 16:30 | EDT | 4.965 |  | 11.047 |  | 8.25 |  | 89.6 |  | 43947.4 |  | 28.26 |  | 7.82 |  | ## | c, i | ## | c, i
61-0180 | 2019-05-15 16:45 | EDT | 5.068 |  | 11.052 |  | 8.29 |  | 90 |  | 43924.3 |  | 28.24 |  | 7.82 |  | ## | c, i | ## | c, i
61-0180 | 2019-05-15 17:00 | EDT | 5.154 |  | 11.07 |  | 8.35 |  | 90.6 |  | 43756.6 |  | 28.12 |  | 7.82 |  | ## | c, i | ## | c, i
61-0180 | 2019-05-15 17:15 | EDT | 5.199 |  | 11.072 |  | 8.4 |  | 91.1 |  | 43739.8 |  | 28.11 |  | 7.83 |  | ## | c, i | ## | c, i
61-0180 | 2019-05-15 17:30 | EDT | 5.265 |  | 11.058 |  | 8.35 |  | 90.7 |  | 43843 |  | 28.18 |  | 7.82 |  | ## | c, i | ## | c, i
61-0180 | 2019-05-15 17:45 | EDT | 5.301 |  | 11.055 |  | 8.34 |  | 90.6 |  | 43867.2 |  | 28.2 |  | 7.82 |  | ## | c, i | ## | c, i
61-0180 | 2019-05-15 18:00 | EDT | 5.347 |  | 11.052 |  | 8.32 |  | 90.4 |  | 43897.6 |  | 28.22 |  | 7.8 |  | ## | c, i | ## | c, i
61-0180 | 2019-05-15 18:15 | EDT | 5.358 |  | 11.06 |  | 8.37 |  | 90.9 |  | 43827.3 |  | 28.17 |  | 7.81 |  | ## | c, i | ## | c, i
61-0180 | 2019-05-15 18:30 | EDT | 5.368 |  | 11.055 |  | 8.32 |  | 90.3 |  | 43879.3 |  | 28.21 |  | 7.8 |  | ## | c, i | ## | c, i
61-0180 | 2019-05-15 18:45 | EDT | 5.374 |  | 11.05 |  | 8.17 |  | 88.8 |  | 44011.5 |  | 28.3 |  | 7.79 |  | ## | c, i | ## | c, i
61-0180 | 2019-05-15 19:00 | EDT | 5.372 |  | 11.052 |  | 8.14 |  | 88.5 |  | 44057 |  | 28.33 |  | 7.79 |  | ## | c, i | ## | c, i
61-0180 | 2019-05-15 19:15 | EDT | 5.359 |  | 11.103 |  | 8.39 |  | 91.1 |  | 43508.7 |  | 27.95 |  | 7.82 |  | ## | c, i | ## | c, i
61-0180 | 2019-05-15 19:30 | EDT | 5.322 |  | 11.106 |  | 8.37 |  | 90.8 |  | 43579.6 |  | 28 |  | 7.82 |  | ## | c, i | ## | c, i
61-0180 | 2019-05-15 19:45 | EDT | 5.244 |  | 11.152 |  | 8.55 |  | 92.7 |  | 43144.3 |  | 27.69 |  | 7.83 |  | ## | c, i | 0.41 | c, i
61-0180 | 2019-05-15 20:00 | EDT | 5.178 |  | 11.135 |  | 8.45 |  | 91.7 |  | 43309 |  | 27.81 |  | 7.82 |  | ## | c, i | 0.23 | c, i
61-0180 | 2019-05-15 20:15 | EDT | 5.084 |  | 11.144 |  | 8.45 |  | 91.6 |  | 43217.8 |  | 27.74 |  | 7.81 |  | ## | c, i | 0.18 | c, i
61-0180 | 2019-05-15 20:30 | EDT | 4.992 |  | 11.155 |  | 8.47 |  | 91.8 |  | 43141.5 |  | 27.69 |  | 7.81 |  | ## | c, i | 0.21 | c, i
61-0180 | 2019-05-15 20:45 | EDT | 4.89 |  | 11.173 |  | 8.46 |  | 91.7 |  | 43118.4 |  | 27.67 |  | 7.8 |  | ## | c, i | 0.6 | c, i
61-0180 | 2019-05-15 21:00 | EDT | 4.792 |  | 11.224 |  | 8.54 |  | 92.6 |  | 42809.1 |  | 27.46 |  | 7.81 |  | ## | c, i | 0.39 | c, i
61-0180 | 2019-05-15 21:15 | EDT | 4.69 |  | 11.206 |  | 8.54 |  | 92.6 |  | 42823 |  | 27.47 |  | 7.81 |  | 0.18 | c, i | 0.64 | c, i
61-0180 | 2019-05-15 21:30 | EDT | 4.604 |  | 11.244 |  | 8.53 |  | 92.6 |  | 42821.9 |  | 27.47 |  | 7.81 |  | 0.76 | c, i | 1.08 | c, i
61-0180 | 2019-05-15 21:45 | EDT | 4.53 |  | 11.262 |  | 8.51 |  | 92.4 |  | 42775 |  | 27.43 |  | 7.81 |  | 3.41 | c, i | 2.22 | c, i
61-0180 | 2019-05-15 22:00 | EDT | 4.411 |  | 11.309 |  | 8.57 |  | 93 |  | 42582.5 |  | 27.3 |  | 7.81 |  | 2.5 | c, i | 2.29 | c, i
61-0180 | 2019-05-15 22:15 | EDT | 4.29 |  | 11.351 |  | 8.61 |  | 93.4 |  | 42392.6 |  | 27.17 |  | 7.81 |  | 1.92 | c, i | 2.07 | c, i
61-0180 | 2019-05-15 22:30 | EDT | 4.201 |  | 11.356 |  | 8.58 |  | 93.2 |  | 42351 |  | 27.14 |  | 7.8 |  | 1.47 | c, i | 1.86 | c, i
61-0180 | 2019-05-15 22:45 | EDT | 4.085 |  | 11.37 |  | 8.6 |  | 93.4 |  | 42333.4 |  | 27.13 |  | 7.8 |  | 2.12 | c, i | 2.28 | c, i
61-0180 | 2019-05-15 23:00 | EDT | 4.011 |  | 11.38 |  | 8.59 |  | 93.3 |  | 42252 |  | 27.07 |  | 7.8 |  | 1.29 | c, i | 1.84 | c, i
61-0180 | 2019-05-15 23:15 | EDT | 3.893 |  | 11.348 |  | 8.53 |  | 92.7 |  | 42494.8 |  | 27.24 |  | 7.79 |  | 2.11 | c, i | 3.58 | c, i
61-0180 | 2019-05-15 23:30 | EDT | 3.841 |  | 11.341 |  | 8.5 |  | 92.3 |  | 42512.3 |  | 27.25 |  | 7.79 |  | 1.31 | c, i | 2.3 | c, i
61-0180 | 2019-05-15 23:45 | EDT | 3.805 |  | 11.298 |  | 8.49 |  | 92.3 |  | 42902.6 |  | 27.53 |  | 7.79 |  | ## | r | 7.01 | c, i
61-0180 | 2019-05-16 | EDT | 3.814 |  | 11.365 |  | 8.51 |  | 92.5 |  | 42554.6 |  | 27.28 |  | 7.79 |  | ## | r | 6.37 | c, i
61-0180 | 2019-05-16 00:15 | EDT | 3.832 |  | 11.408 |  | 8.6 |  | 93.4 |  | 42269.2 |  | 27.08 |  | 7.8 |  | ## | r | 4.36 | c, i
61-0180 | 2019-05-16 00:30 | EDT | 3.877 |  | 11.413 |  | 8.57 |  | 93 |  | 41946.4 |  | 26.85 |  | 7.8 |  | 0.68 | c, i | 1.39 | c, i
61-0180 | 2019-05-16 00:45 | EDT | 3.927 |  | 11.416 |  | 8.57 |  | 92.9 |  | 41815.5 |  | 26.76 |  | 7.8 |  | 0.22 | c, i | 1.07 | c, i
61-0180 | 2019-05-16 01:00 | EDT | 3.988 |  | 11.428 |  | 8.57 |  | 92.9 |  | 41774.7 |  | 26.73 |  | 7.79 |  | 0.97 | c, i | 1.76 | c, i
61-0180 | 2019-05-16 01:15 | EDT | 4.033 |  | 11.24 |  | 8.47 |  | 91.8 |  | 42712 |  | 27.39 |  | 7.78 |  | 1.77 | c, i | 3.28 | c, i
61-0180 | 2019-05-16 01:30 | EDT | 4.07 |  | 11.287 |  | 8.58 |  | 92.9 |  | 42043.6 |  | 26.92 |  | 7.8 |  | 0.96 | c, i | 1.67 | c, i
61-0180 | 2019-05-16 01:45 | EDT | 4.1 |  | 11.28 |  | 8.7 |  | 94.2 |  | 42242.6 |  | 27.06 |  | 7.81 |  | 0.19 | c, i | 0.91 | c, i
61-0180 | 2019-05-16 02:00 | EDT | 4.114 |  | 11.281 |  | 8.65 |  | 93.7 |  | 42240.9 |  | 27.06 |  | 7.81 |  | 0.79 | c, i | 1.58 | c, i
61-0180 | 2019-05-16 02:15 | EDT | 4.148 |  | 11.283 |  | 8.62 |  | 93.5 |  | 42465.2 |  | 27.22 |  | 7.8 |  | 0.97 | c, i | 1.88 | c, i
61-0180 | 2019-05-16 02:30 | EDT | 4.177 |  | 11.204 |  | 8.34 |  | 90.4 |  | 42918.7 |  | 27.53 |  | 7.78 |  | ## | c, i | 0.26 | c, i
61-0180 | 2019-05-16 02:45 | EDT | 4.224 |  | 11.203 |  | 8.23 |  | 89.3 |  | 43008.5 |  | 27.6 |  | 7.77 |  | ## | c, i | 0.15 | c, i
61-0180 | 2019-05-16 03:00 | EDT | 4.269 |  | 11.18 |  | 8.11 |  | 88 |  | 43149 |  | 27.7 |  | 7.76 |  | ## | c, i | <0.1 | c, i
61-0180 | 2019-05-16 03:15 | EDT | 4.311 |  | 11.174 |  | 8.1 |  | 87.9 |  | 43206.9 |  | 27.74 |  | 7.76 |  | ## | c, i | <0.1 | c, i
61-0180 | 2019-05-16 03:30 | EDT | 4.361 |  | 11.172 |  | 8.08 |  | 87.7 |  | 43230.4 |  | 27.75 |  | 7.75 |  | ## | c, i | 0.86 | c, i
61-0180 | 2019-05-16 03:45 | EDT | 4.425 |  | 11.163 |  | 8.08 |  | 87.6 |  | 43237.5 |  | 27.76 |  | 7.76 |  | ## | c, i | ## | c, i
61-0180 | 2019-05-16 04:00 | EDT | 4.504 |  | 11.153 |  | 8.09 |  | 87.8 |  | 43225.3 |  | 27.75 |  | 7.76 |  | ## | c, i | <0.1 | c, i
61-0180 | 2019-05-16 04:15 | EDT | 4.593 |  | 11.157 |  | 8.15 |  | 88.4 |  | 43180.4 |  | 27.72 |  | 7.76 |  | ## | c, i | <0.1 | c, i
61-0180 | 2019-05-16 04:30 | EDT | 4.71 |  | 11.153 |  | 8.15 |  | 88.4 |  | 43207 |  | 27.74 |  | 7.76 |  | ## | c, i | <0.1 | c, i
61-0180 | 2019-05-16 04:45 | EDT | 4.829 |  | 11.157 |  | 8.15 |  | 88.4 |  | 43212 |  | 27.74 |  | 7.76 |  | ## | c, i | <0.1 | c, i
61-0180 | 2019-05-16 05:00 | EDT | 4.943 |  | 11.162 |  | 8.17 |  | 88.6 |  | 43185.7 |  | 27.72 |  | 7.76 |  | ## | c, i | <0.1 | c, i
61-0180 | 2019-05-16 05:15 | EDT | 5.06 |  | 11.18 |  | 8.22 |  | 89.2 |  | 43045.4 |  | 27.62 |  | 7.77 |  | ## | c, i | <0.1 | c, i
61-0180 | 2019-05-16 05:30 | EDT | 5.149 |  | 11.171 |  | 8.22 |  | 89.2 |  | 43047.1 |  | 27.62 |  | 7.77 |  | ## | c, i | <0.1 | c, i
61-0180 | 2019-05-16 05:45 | EDT | 5.233 |  | 11.176 |  | 8.24 |  | 89.3 |  | 42980.2 |  | 27.58 |  | 7.77 |  | ## | c, i | <0.1 | c, i
61-0180 | 2019-05-16 06:00 | EDT | 5.292 |  | 11.182 |  | 8.24 |  | 89.3 |  | 42921.3 |  | 27.53 |  | 7.77 |  | ## | c, i | <0.1 | c, i
61-0180 | 2019-05-16 06:15 | EDT | 5.329 |  | 11.18 |  | 8.23 |  | 89.2 |  | 42935.2 |  | 27.54 |  | 7.77 |  | ## | c, i | <0.1 | c, i
61-0180 | 2019-05-16 06:30 | EDT | 5.345 |  | 11.169 |  | 8.21 |  | 89 |  | 43033.4 |  | 27.61 |  | 7.77 |  | ## | c, i | <0.1 | c, i
61-0180 | 2019-05-16 06:45 | EDT | 5.347 |  | 11.173 |  | 8.21 |  | 89 |  | 43000.2 |  | 27.59 |  | 7.77 |  | ## | c, i | ## | c, i
61-0180 | 2019-05-16 07:00 | EDT | 5.326 |  | 11.156 |  | 8.09 |  | 87.7 |  | 43203.2 |  | 27.73 |  | 7.76 |  | ## | c, i | ## | c, i
61-0180 | 2019-05-16 07:15 | EDT | 5.296 |  | 11.178 |  | 8.15 |  | 88.4 |  | 43053.8 |  | 27.63 |  | 7.77 |  | ## | c, i | ## | c, i
61-0180 | 2019-05-16 07:30 | EDT | 5.244 |  | 11.152 |  | 8.11 |  | 88.1 |  | 43322.4 |  | 27.82 |  | 7.76 |  | ## | c, i | ## | c, i
61-0180 | 2019-05-16 07:45 | EDT | 5.185 |  | 11.172 |  | 8.17 |  | 88.7 |  | 43181.6 |  | 27.72 |  | 7.77 |  | ## | c, i | ## | c, i
61-0180 | 2019-05-16 08:00 | EDT | 5.105 |  | 11.201 |  | 8.23 |  | 89.3 |  | 42978.2 |  | 27.58 |  | 7.78 |  | ## | c, i | ## | c, i
61-0180 | 2019-05-16 08:15 | EDT | 5.032 |  | 11.222 |  | 8.27 |  | 89.7 |  | 42858.9 |  | 27.49 |  | 7.77 |  | ## | c, i | ## | c, i
61-0180 | 2019-05-16 08:30 | EDT | 4.963 |  | 11.247 |  | 8.3 |  | 90.1 |  | 42721.6 |  | 27.4 |  | 7.78 |  | ## | c, i | ## | c, i
61-0180 | 2019-05-16 08:45 | EDT | 4.852 |  | 11.286 |  | 8.36 |  | 90.7 |  | 42546.2 |  | 27.27 |  | 7.78 |  | ## | c, i | ## | c, i
61-0180 | 2019-05-16 09:00 | EDT | 4.76 |  | 11.272 |  | 8.3 |  | 90.1 |  | 42719.6 |  | 27.39 |  | 7.78 |  | ## | c, i | ## | c, i
61-0180 | 2019-05-16 09:15 | EDT | 4.674 |  | 11.365 |  | 8.49 |  | 92 |  | 42083.9 |  | 26.95 |  | 7.79 |  | ## | c, i | ## | c, i
61-0180 | 2019-05-16 09:30 | EDT | 4.567 |  | 11.377 |  | 8.55 |  | 92.7 |  | 41993.1 |  | 26.88 |  | 7.79 |  | ## | c, i | ## | c, i
61-0180 | 2019-05-16 09:45 | EDT | 4.48 |  | 11.396 |  | 8.52 |  | 92.4 |  | 41924.6 |  | 26.84 |  | 7.79 |  | ## | c, i | ## | c, i
61-0180 | 2019-05-16 10:00 | EDT | 4.462 |  | 11.423 |  | 8.5 |  | 92.2 |  | 41884.3 |  | 26.81 |  | 7.79 |  | ## | c, i | ## | c, i
61-0180 | 2019-05-16 10:15 | EDT | 4.331 |  | 11.427 |  | 8.5 |  | 92.3 |  | 41887.3 |  | 26.81 |  | 7.79 |  | ## | c, i | ## | c, i
61-0180 | 2019-05-16 10:30 | EDT | 4.224 |  | 11.323 |  | 8.36 |  | 90.8 |  | 42600.4 |  | 27.31 |  | 7.79 |  | ## | c, i | ## | c, i
61-0180 | 2019-05-16 10:45 | EDT | 4.148 |  | 11.443 |  | 8.53 |  | 92.5 |  | 41861.3 |  | 26.79 |  | 7.78 |  | ## | c, i | ## | c, i
61-0180 | 2019-05-16 11:00 | EDT | 4.06 |  | 11.292 |  | 8.31 |  | 90.2 |  | 42808.8 |  | 27.46 |  | 7.77 |  | ## | c, i | ## | c, i
61-0180 | 2019-05-16 11:15 | EDT | 3.984 |  | 11.261 |  | 8.27 |  | 89.9 |  | 43047.4 |  | 27.63 |  | 7.76 |  | ## | c, i | ## | c, i
61-0180 | 2019-05-16 11:30 | EDT | 3.913 |  | 11.257 |  | 8.28 |  | 89.9 |  | 43124.4 |  | 27.68 |  | 7.76 |  | ## | c, i | ## | c, i
61-0180 | 2019-05-16 11:45 | EDT | 3.886 |  | 11.222 |  | 8.26 |  | 89.8 |  | 43282 |  | 27.79 |  | 7.76 |  | ## | c, i | ## | c, i
61-0180 | 2019-05-16 12:00 | EDT | 3.86 |  | 11.211 |  | 8.23 |  | 89.4 |  | 43291.9 |  | 27.8 |  | 7.76 |  | ## | c, i | ## | c, i
61-0180 | 2019-05-16 12:15 | EDT | 3.86 |  | 11.482 |  | 8.61 |  | 93.4 |  | 41697.3 |  | 26.68 |  | 7.79 |  | ## | c, i | ## | c, i
61-0180 | 2019-05-16 12:30 | EDT | 3.871 |  | 11.409 |  | 8.56 |  | 93 |  | 42218.6 |  | 27.05 |  | 7.79 |  | ## | c, i | ## | c, i
61-0180 | 2019-05-16 12:45 | EDT | 3.901 |  | 11.421 |  | 8.67 |  | 94.1 |  | 42024 |  | 26.91 |  | 7.79 |  | ## | c, i | ## | c, i
61-0180 | 2019-05-16 13:00 | EDT | 3.923 |  | 11.495 |  | 8.76 |  | 95.1 |  | 41673.2 |  | 26.66 |  | 7.81 |  | ## | c, i | ## | c, i
61-0180 | 2019-05-16 13:15 | EDT | 3.959 |  | 11.563 |  | 8.81 |  | 95.6 |  | 41346.8 |  | 26.44 |  | 7.81 |  | ## | c, i | ## | c, i
61-0180 | 2019-05-16 13:30 | EDT | 3.984 |  | 11.297 |  | 8.52 |  | 92.5 |  | 42760.7 |  | 27.43 |  | 7.78 |  | ## | c, i | ## | c, i
61-0180 | 2019-05-16 13:45 | EDT | 4.018 |  | 11.305 |  | 8.53 |  | 92.6 |  | 42690.6 |  | 27.38 |  | 7.79 |  | ## | c, i | ## | c, i
61-0180 | 2019-05-16 14:00 | EDT | 4.064 |  | 11.289 |  | 8.51 |  | 92.4 |  | 42776.8 |  | 27.44 |  | 7.79 |  | ## | c, i | ## | c, i
61-0180 | 2019-05-16 14:15 | EDT | 4.093 |  | 11.286 |  | 8.51 |  | 92.4 |  | 42805.2 |  | 27.46 |  | 7.79 |  | ## | c, i | ## | c, i
61-0180 | 2019-05-16 14:30 | EDT | 4.131 |  | 11.273 |  | 8.5 |  | 92.3 |  | 42917.7 |  | 27.54 |  | 7.79 |  | ## | c, i | ## | c, i
61-0180 | 2019-05-16 14:45 | EDT | 4.17 |  | 11.267 |  | 8.51 |  | 92.4 |  | 42995.8 |  | 27.59 |  | 7.79 |  | ## | c, i | ## | c, i
61-0180 | 2019-05-16 15:00 | EDT | 4.221 |  | 11.26 |  | 8.51 |  | 92.5 |  | 43067.3 |  | 27.64 |  | 7.8 |  | ## | c, i | ## | c, i
61-0180 | 2019-05-16 15:15 | EDT | 4.271 |  | 11.255 |  | 8.47 |  | 92 |  | 43059.2 |  | 27.64 |  | 7.79 |  | ## | c, i | ## | c, i
61-0180 | 2019-05-16 15:30 | EDT | 4.337 |  | 11.256 |  | 8.5 |  | 92.4 |  | 43107.3 |  | 27.67 |  | 7.79 |  | ## | c, i | ## | c, i
61-0180 | 2019-05-16 15:45 | EDT | 4.411 |  | 11.261 |  | 8.52 |  | 92.6 |  | 43084.5 |  | 27.65 |  | 7.79 |  | ## | c, i | ## | c, i
61-0180 | 2019-05-16 16:00 | EDT | 4.499 |  | 11.267 |  | 8.59 |  | 93.4 |  | 43068.6 |  | 27.64 |  | 7.79 |  | ## | c, i | ## | c, i
61-0180 | 2019-05-16 16:15 | EDT | 4.596 |  | 11.268 |  | 8.6 |  | 93.4 |  | 43041.5 |  | 27.62 |  | 7.79 |  | ## | c, i | ## | c, i
61-0180 | 2019-05-16 16:30 | EDT | 4.715 |  | 11.266 |  | 8.54 |  | 92.8 |  | 43035.5 |  | 27.62 |  | 7.79 |  | ## | c, i | ## | c, i
61-0180 | 2019-05-16 16:45 | EDT | 4.847 |  | 11.284 |  | 8.55 |  | 92.9 |  | 42895.3 |  | 27.52 |  | 7.8 |  | ## | c, i | ## | c, i
61-0180 | 2019-05-16 17:00 | EDT | 4.972 |  | 11.302 |  | 8.5 |  | 92.3 |  | 42810.1 |  | 27.46 |  | 7.8 |  | ## | c, i | ## | c, i
61-0180 | 2019-05-16 17:15 | EDT | 5.066 |  | 11.289 |  | 8.52 |  | 92.5 |  | 42920.3 |  | 27.54 |  | 7.8 |  | ## | c, i | ## | c, i
61-0180 | 2019-05-16 17:30 | EDT | 5.172 |  | 11.287 |  | 8.51 |  | 92.5 |  | 42956.4 |  | 27.56 |  | 7.81 |  | ## | c, i | ## | c, i
61-0180 | 2019-05-16 17:45 | EDT | 5.274 |  | 11.287 |  | 8.49 |  | 92.3 |  | 42966.4 |  | 27.57 |  | 7.81 |  | ## | c, i | ## | c, i
61-0180 | 2019-05-16 18:00 | EDT | 5.359 |  | 11.28 |  | 8.46 |  | 92 |  | 42996.3 |  | 27.59 |  | 7.81 |  | ## | c, i | <0.1 | c, i
61-0180 | 2019-05-16 18:15 | EDT | 5.408 |  | 11.266 |  | 8.45 |  | 91.8 |  | 43060.9 |  | 27.64 |  | 7.8 |  | ## | c, i | <0.1 | c, i
61-0180 | 2019-05-16 18:30 | EDT | 5.409 |  | 11.266 |  | 8.46 |  | 91.9 |  | 43064.9 |  | 27.64 |  | 7.8 |  | ## | c, i | <0.1 | c, i
61-0180 | 2019-05-16 18:45 | EDT | 5.415 |  | 11.265 |  | 8.46 |  | 91.9 |  | 43072.8 |  | 27.64 |  | 7.8 |  | ## | c, i | <0.1 | c, i
61-0180 | 2019-05-16 19:00 | EDT | 5.415 |  | 11.269 |  | 8.46 |  | 91.9 |  | 43055.4 |  | 27.63 |  | 7.8 |  | ## | c, i | <0.1 | c, i
61-0180 | 2019-05-16 19:15 | EDT | 5.415 |  | 11.287 |  | 8.5 |  | 92.4 |  | 42999.5 |  | 27.59 |  | 7.8 |  | ## | c, i | <0.1 | c, i
61-0180 | 2019-05-16 19:30 | EDT | 5.423 |  | 11.31 |  | 8.5 |  | 92.4 |  | 42900.8 |  | 27.52 |  | 7.81 |  | ## | c, i | 0.22 | c, i
61-0180 | 2019-05-16 19:45 | EDT | 5.408 |  | 11.295 |  | 8.46 |  | 91.9 |  | 42944.6 |  | 27.56 |  | 7.81 |  | ## | c, i | ## | c, i
61-0180 | 2019-05-16 20:00 | EDT | 5.403 |  | 11.243 |  | 8.36 |  | 90.8 |  | 43197.3 |  | 27.73 |  | 7.79 |  | ## | c, i | ## | c, i
61-0180 | 2019-05-16 20:15 | EDT | 5.353 |  | 11.268 |  | 8.42 |  | 91.5 |  | 43074.4 |  | 27.65 |  | 7.8 |  | ## | c, i | <0.1 | c, i
61-0180 | 2019-05-16 20:30 | EDT | 5.286 |  | 11.3 |  | 8.46 |  | 92 |  | 42938.7 |  | 27.55 |  | 7.8 |  | ## | c, i | <0.1 | c, i
61-0180 | 2019-05-16 20:45 | EDT | 5.199 |  | 11.325 |  | 8.48 |  | 92.1 |  | 42838.7 |  | 27.48 |  | 7.8 |  | ## | c, i | <0.1 | c, i
61-0180 | 2019-05-16 21:00 | EDT | 5.118 |  | 11.394 |  | 8.55 |  | 93 |  | 42605.4 |  | 27.32 |  | 7.8 |  | ## | c, i | 0.19 | c, i
61-0180 | 2019-05-16 21:15 | EDT | 5.016 |  | 11.356 |  | 8.49 |  | 92.3 |  | 42728.1 |  | 27.4 |  | 7.79 |  | ## | c, i | 0.27 | c, i
61-0180 | 2019-05-16 21:30 | EDT | 4.906 |  | 11.38 |  | 8.52 |  | 92.6 |  | 42612.3 |  | 27.32 |  | 7.79 |  | ## | c, i | 0.24 | c, i
61-0180 | 2019-05-16 21:45 | EDT | 4.814 |  | 11.468 |  | 8.62 |  | 93.7 |  | 42159.7 |  | 27.01 |  | 7.79 |  | ## | c, i | 0.26 | c, i
61-0180 | 2019-05-16 22:00 | EDT | 4.699 |  | 11.526 |  | 8.67 |  | 94.3 |  | 41915.3 |  | 26.84 |  | 7.8 |  | ## | c, i | 0.27 | c, i
61-0180 | 2019-05-16 22:15 | EDT | 4.601 |  | 11.592 |  | 8.68 |  | 94.5 |  | 41890.1 |  | 26.82 |  | 7.8 |  | 0.38 | c, i | 0.67 | c, i
61-0180 | 2019-05-16 22:30 | EDT | 4.523 |  | 11.853 |  | 8.79 |  | 96.1 |  | 41479.1 |  | 26.54 |  | 7.8 |  | 0.52 | c, i | 0.92 | c, i
61-0180 | 2019-05-16 22:45 | EDT | 4.425 |  | 11.825 |  | 8.77 |  | 95.7 |  | 41474.9 |  | 26.54 |  | 7.8 |  | 0.55 | c, i | 0.94 | c, i
61-0180 | 2019-05-16 23:00 | EDT | 4.302 |  | 11.772 |  | 8.72 |  | 95.2 |  | 41588.6 |  | 26.61 |  | 7.8 |  | 0.92 | c, i | 1.24 | c, i
61-0180 | 2019-05-16 23:15 | EDT | 4.219 |  | 11.375 |  | 8.39 |  | 91.2 |  | 42720 |  | 27.4 |  | 7.76 |  | ## | c, i | 0.24 | c, i
61-0180 | 2019-05-16 23:30 | EDT | 4.123 |  | 11.334 |  | 8.37 |  | 91 |  | 42918.4 |  | 27.54 |  | 7.77 |  | 0.13 | c, i | 0.55 | c, i
61-0180 | 2019-05-16 23:45 | EDT | 4.03 |  | 11.327 |  | 8.29 |  | 90.2 |  | 43119.7 |  | 27.68 |  | 7.75 |  | 1.3 | c, i | 1.98 | c, i
61-0180 | 2019-05-17 | EDT | 3.944 |  | 11.318 |  | 8.33 |  | 90.7 |  | 43114.7 |  | 27.68 |  | 7.76 |  | 2.61 | c, i | 2.83 | c, i
61-0180 | 2019-05-17 00:15 | EDT | 3.893 |  | 11.338 |  | 8.36 |  | 91 |  | 43038.1 |  | 27.62 |  | 7.76 |  | 2.94 | c, i | 2.91 | c, i
61-0180 | 2019-05-17 00:30 | EDT | 3.865 |  | 11.451 |  | 8.5 |  | 92.5 |  | 42643.4 |  | 27.35 |  | 7.77 |  | 4.27 | c, i | 3.03 | c, i
61-0180 | 2019-05-17 00:45 | EDT | 3.85 |  | 11.484 |  | 8.6 |  | 93.6 |  | 42464.5 |  | 27.22 |  | 7.78 |  | 3.67 | c, i | 3.79 | c, i
61-0180 | 2019-05-17 01:00 | EDT | 3.855 |  | 11.461 |  | 8.57 |  | 93.3 |  | 42516.8 |  | 27.26 |  | 7.78 |  | 4.6 | c, i | 4.51 | c, i
61-0180 | 2019-05-17 01:15 | EDT | 3.872 |  | 11.461 |  | 8.66 |  | 94.3 |  | 42522.2 |  | 27.26 |  | 7.79 |  | 3.37 | c, i | 3.16 | c, i
61-0180 | 2019-05-17 01:30 | EDT | 3.899 |  | 11.553 |  | 8.75 |  | 95.2 |  | 42109.7 |  | 26.97 |  | 7.79 |  | 5.59 | c, i | 5.53 | c, i
61-0180 | 2019-05-17 01:45 | EDT | 3.93 |  | 11.611 |  | 8.79 |  | 95.8 |  | 41955.7 |  | 26.87 |  | 7.8 |  | 4.45 | c, i | 6.13 | c, i
61-0180 | 2019-05-17 02:00 | EDT | 3.963 |  | 11.519 |  | 8.71 |  | 94.8 |  | 42258.1 |  | 27.08 |  | 7.79 |  | 4.2 | c, i | 4.8 | c, i
61-0180 | 2019-05-17 02:15 | EDT | 3.988 |  | 11.421 |  | 8.45 |  | 91.9 |  | 42649.1 |  | 27.35 |  | 7.76 |  | 0.59 | c, i | 1.12 | c, i
61-0180 | 2019-05-17 02:30 | EDT | 4.017 |  | 11.398 |  | 8.39 |  | 91.3 |  | 42734.7 |  | 27.41 |  | 7.76 |  | 0.27 | c, i | 0.73 | c, i
61-0180 | 2019-05-17 02:45 | EDT | 4.045 |  | 11.387 |  | 8.35 |  | 90.8 |  | 42798.5 |  | 27.46 |  | 7.76 |  | ## | c, i | 0.43 | c, i
61-0180 | 2019-05-17 03:00 | EDT | 4.067 |  | 11.364 |  | 8.29 |  | 90.2 |  | 42878.8 |  | 27.51 |  | 7.75 |  | ## | c, i | 0.45 | c, i
61-0180 | 2019-05-17 03:15 | EDT | 4.096 |  | 11.363 |  | 8.27 |  | 90 |  | 42889.6 |  | 27.52 |  | 7.75 |  | ## | c, i | 0.4 | c, i
61-0180 | 2019-05-17 03:30 | EDT | 4.139 |  | 11.353 |  | 8.25 |  | 89.7 |  | 42914.5 |  | 27.54 |  | 7.75 |  | ## | c, i | 0.27 | c, i
61-0180 | 2019-05-17 03:45 | EDT | 4.173 |  | 11.347 |  | 8.23 |  | 89.6 |  | 42922.1 |  | 27.54 |  | 7.75 |  | ## | c, i | 0.26 | c, i
61-0180 | 2019-05-17 04:00 | EDT | 4.212 |  | 11.341 |  | 8.2 |  | 89.2 |  | 42931.7 |  | 27.55 |  | 7.74 |  | ## | c, i | 0.13 | c, i
61-0180 | 2019-05-17 04:15 | EDT | 4.277 |  | 11.335 |  | 8.17 |  | 88.9 |  | 42936.1 |  | 27.55 |  | 7.74 |  | ## | c, i | <0.1 | c, i
61-0180 | 2019-05-17 04:30 | EDT | 4.353 |  | 11.334 |  | 8.18 |  | 88.9 |  | 42904.7 |  | 27.53 |  | 7.74 |  | ## | c, i | <0.1 | c, i
61-0180 | 2019-05-17 04:45 | EDT | 4.434 |  | 11.334 |  | 8.17 |  | 88.9 |  | 42881.7 |  | 27.51 |  | 7.74 |  | ## | c, i | <0.1 | c, i
61-0180 | 2019-05-17 05:00 | EDT | 4.555 |  | 11.319 |  | 8.17 |  | 88.8 |  | 42909.9 |  | 27.53 |  | 7.74 |  | ## | c, i | <0.1 | c, i
61-0180 | 2019-05-17 05:15 | EDT | 4.706 |  | 11.366 |  | 8.26 |  | 89.8 |  | 42825.7 |  | 27.47 |  | 7.76 |  | ## | c, i | <0.1 | c, i
61-0180 | 2019-05-17 05:30 | EDT | 4.835 |  | 11.349 |  | 8.2 |  | 89.2 |  | 42869 |  | 27.5 |  | 7.75 |  | ## | c, i | <0.1 | c, i
61-0180 | 2019-05-17 05:45 | EDT | 4.977 |  | 11.361 |  | 8.22 |  | 89.4 |  | 42831.2 |  | 27.48 |  | 7.76 |  | ## | c, i | ## | c, i
61-0180 | 2019-05-17 06:00 | EDT | 5.089 |  | 11.38 |  | 8.26 |  | 89.9 |  | 42775.6 |  | 27.44 |  | 7.77 |  | ## | c, i | <0.1 | c, i
61-0180 | 2019-05-17 06:15 | EDT | 5.184 |  | 11.412 |  | 8.35 |  | 90.8 |  | 42715.1 |  | 27.4 |  | 7.79 |  | ## | c, i | <0.1 | c, i
61-0180 | 2019-05-17 06:30 | EDT | 5.267 |  | 11.371 |  | 8.34 |  | 90.8 |  | 42899.2 |  | 27.53 |  | 7.79 |  | ## | c, i | ## | c, i
61-0180 | 2019-05-17 06:45 | EDT | 5.343 |  | 11.371 |  | 8.38 |  | 91.2 |  | 42946.3 |  | 27.56 |  | 7.8 |  | ## | c, i | ## | c, i
61-0180 | 2019-05-17 07:00 | EDT | 5.42 |  | 11.373 |  | 8.42 |  | 91.6 |  | 42975.4 |  | 27.58 |  | 7.79 |  | ## | c, i | ## | c, i
61-0180 | 2019-05-17 07:15 | EDT | 5.433 |  | 11.377 |  | 8.43 |  | 91.8 |  | 42983.7 |  | 27.59 |  | 7.78 |  | ## | c, i | ## | c, i
61-0180 | 2019-05-17 07:30 | EDT | 5.431 |  | 11.376 |  | 8.41 |  | 91.6 |  | 42971.5 |  | 27.58 |  | 7.78 |  | ## | c, i | ## | c, i
61-0180 | 2019-05-17 07:45 | EDT | 5.435 |  | 11.381 |  | 8.41 |  | 91.6 |  | 42945.5 |  | 27.56 |  | 7.78 |  | ## | c, i | ## | c, i
61-0180 | 2019-05-17 08:00 | EDT | 5.434 |  | 11.391 |  | 8.4 |  | 91.5 |  | 42896.6 |  | 27.53 |  | 7.78 |  | ## | c, i | ## | c, i
61-0180 | 2019-05-17 08:15 | EDT | 5.423 |  | 11.381 |  | 8.29 |  | 90.2 |  | 42855.3 |  | 27.5 |  | 7.77 |  | ## | c, i | ## | c, i
61-0180 | 2019-05-17 08:30 | EDT | 5.409 |  | 11.36 |  | 8.18 |  | 89 |  | 42918.7 |  | 27.54 |  | 7.75 |  | ## | c, i | ## | c, i
61-0180 | 2019-05-17 08:45 | EDT | 5.383 |  | 11.388 |  | 8.21 |  | 89.3 |  | 42805.7 |  | 27.46 |  | 7.76 |  | ## | c, i | ## | c, i
61-0180 | 2019-05-17 09:00 | EDT | 5.317 |  | 11.414 |  | 8.23 |  | 89.6 |  | 42710.9 |  | 27.39 |  | 7.76 |  | ## | c, i | ## | c, i
61-0180 | 2019-05-17 09:15 | EDT | 5.245 |  | 11.455 |  | 8.27 |  | 90 |  | 42587.6 |  | 27.31 |  | 7.77 |  | ## | c, i | ## | c, i
61-0180 | 2019-05-17 09:30 | EDT | 5.146 |  | 11.458 |  | 8.26 |  | 89.9 |  | 42584.7 |  | 27.31 |  | 7.77 |  | ## | c, i | ## | c, i
61-0180 | 2019-05-17 09:45 | EDT | 5.063 |  | 11.466 |  | 8.25 |  | 89.8 |  | 42560.6 |  | 27.29 |  | 7.78 |  | ## | c, i | ## | c, i
61-0180 | 2019-05-17 10:00 | EDT | 4.979 |  | 11.502 |  | 8.27 |  | 90.1 |  | 42462.3 |  | 27.22 |  | 7.77 |  | ## | c, i | ## | c, i
61-0180 | 2019-05-17 10:15 | EDT | 4.857 |  | 11.503 |  | 8.26 |  | 90 |  | 42459.7 |  | 27.22 |  | 7.76 |  | ## | c, i | ## | c, i
61-0180 | 2019-05-17 10:30 | EDT | 4.786 |  | 11.512 |  | 8.27 |  | 90.1 |  | 42421 |  | 27.19 |  | 7.77 |  | ## | c, i | ## | c, i
61-0180 | 2019-05-17 10:45 | EDT | 4.727 |  | 11.645 |  | 8.39 |  | 91.6 |  | 42099.4 |  | 26.97 |  | 7.78 |  | ## | c, i | ## | c, i
61-0180 | 2019-05-17 11:00 | EDT | 4.136 |  | 11.71 |  | 8.45 |  | 92.2 |  | 41908.8 |  | 26.84 |  | 7.76 |  | ## | c, i | ## | c, i
61-0180 | 2019-05-17 11:15 | EDT | 4.027 |  | 11.765 |  | 8.48 |  | 92.6 |  | 41723.3 |  | 26.71 |  | 7.77 |  | ## | c, i | ## | c, i
61-0180 | 2019-05-17 11:30 | EDT | 3.975 |  | 11.782 |  | 8.49 |  | 92.7 |  | 41631.5 |  | 26.65 |  | 7.77 |  | ## | c, i | ## | c, i
61-0180 | 2019-05-17 11:45 | EDT | 3.899 |  | 11.815 |  | 8.5 |  | 92.9 |  | 41499.3 |  | 26.55 |  | 7.77 |  | ## | c, i | ## | c, i
61-0180 | 2019-05-17 12:00 | EDT | 3.8 |  | 11.884 |  | 8.51 |  | 92.8 |  | 40948.2 |  | 26.17 |  | 7.77 |  | ## | c, i | ## | c, i
61-0180 | 2019-05-17 12:15 | EDT | 3.743 |  | 11.882 |  | 8.51 |  | 92.9 |  | 41017 |  | 26.21 |  | 7.77 |  | ## | c, i | ## | c, i
61-0180 | 2019-05-17 12:30 | EDT | 3.689 |  | 11.86 |  | 8.49 |  | 92.6 |  | 40936 |  | 26.16 |  | 7.77 |  | ## | c, i | ## | c, i
61-0180 | 2019-05-17 12:45 | EDT | 3.661 |  | 11.828 |  | 8.48 |  | 92.5 |  | 41180.1 |  | 26.33 |  | 7.77 |  | ## | c, i | ## | c, i
61-0180 | 2019-05-17 13:00 | EDT | 3.651 |  | 11.859 |  | 8.5 |  | 92.8 |  | 41140.4 |  | 26.3 |  | 7.77 |  | ## | c, i | ## | c, i
61-0180 | 2019-05-17 13:15 | EDT | 3.654 |  | 11.847 |  | 8.48 |  | 92.5 |  | 40946 |  | 26.16 |  | 7.77 |  | ## | c, i | ## | c, i
61-0180 | 2019-05-17 13:30 | EDT | 3.687 |  | 11.873 |  | 8.51 |  | 92.9 |  | 41035.5 |  | 26.23 |  | 7.78 |  | ## | c, i | ## | c, i
61-0180 | 2019-05-17 13:45 | EDT | 3.742 |  | 11.886 |  | 8.52 |  | 93 |  | 41008.4 |  | 26.21 |  | 7.78 |  | ## | c, i | ## | c, i
61-0180 | 2019-05-17 14:00 | EDT | 3.809 |  | 11.897 |  | 8.52 |  | 93 |  | 40907.6 |  | 26.14 |  | 7.78 |  | ## | c, i | <0.1 | c, i
61-0180 | 2019-05-17 14:15 | EDT | 3.883 |  | 11.92 |  | 8.54 |  | 93.2 |  | 40833.8 |  | 26.09 |  | 7.77 |  | ## | c, i | <0.1 | c, i
61-0180 | 2019-05-17 14:30 | EDT | 3.946 |  | 11.958 |  | 8.6 |  | 94 |  | 40968.8 |  | 26.18 |  | 7.78 |  | ## | c, i | <0.1 | c, i
61-0180 | 2019-05-17 14:45 | EDT | 3.99 |  | 11.978 |  | 8.62 |  | 94.2 |  | 40877.5 |  | 26.12 |  | 7.78 |  | ## | c, i | <0.1 | c, i
61-0180 | 2019-05-17 15:00 | EDT | 4.037 |  | 12.057 |  | 8.58 |  | 93.8 |  | 40455.6 |  | 25.82 |  | 7.77 |  | ## | c, i | <0.1 | c, i
61-0180 | 2019-05-17 15:15 | EDT | 4.061 |  | 12.052 |  | 8.61 |  | 94 |  | 40461.2 |  | 25.83 |  | 7.77 |  | ## | c, i | <0.1 | c, i
61-0180 | 2019-05-17 15:30 | EDT | 4.097 |  | 12.214 |  | 8.71 |  | 95.3 |  | 39940.6 |  | 25.47 |  | 7.78 |  | ## | c, i | 0.2 | c, i
61-0180 | 2019-05-17 15:45 | EDT | 4.126 |  | 12.304 |  | 8.84 |  | 96.9 |  | 39880.5 |  | 25.43 |  | 7.8 |  | ## | c, i | 0.22 | c, i
61-0180 | 2019-05-17 16:00 | EDT | 4.171 |  | 12.184 |  | 8.71 |  | 95.4 |  | 40231.2 |  | 25.67 |  | 7.79 |  | ## | c, i | 0.33 | c, i
61-0180 | 2019-05-17 16:15 | EDT | 4.226 |  | 12.274 |  | 8.84 |  | 96.8 |  | 40020.4 |  | 25.53 |  | 7.81 |  | ## | c, i | 0.14 | c, i
61-0180 | 2019-05-17 16:30 | EDT | 4.284 |  | 12.384 |  | 8.92 |  | 97.9 |  | 39736.2 |  | 25.33 |  | 7.82 |  | ## | c, i | 0.3 | c, i
61-0180 | 2019-05-17 16:45 | EDT | 4.351 |  | 12.425 |  | 8.96 |  | 98.3 |  | 39602.5 |  | 25.24 |  | 7.82 |  | ## | c, i | 0.32 | c, i
61-0180 | 2019-05-17 17:00 | EDT | 4.42 |  | 12.481 |  | 9 |  | 98.8 |  | 39455.1 |  | 25.13 |  | 7.82 |  | ## | c, i | 0.29 | c, i
61-0180 | 2019-05-17 17:15 | EDT | 4.507 |  | 12.181 |  | 8.76 |  | 96 |  | 40380.9 |  | 25.78 |  | 7.79 |  | 1.35 | c, i | 2.35 | c, i
61-0180 | 2019-05-17 17:30 | EDT | 4.608 |  | 12.375 |  | 8.86 |  | 97.2 |  | 39826.2 |  | 25.39 |  | 7.81 |  | <0.1 | c, i | 0.65 | c, i
61-0180 | 2019-05-17 17:45 | EDT | 4.716 |  | 11.861 |  | 8.42 |  | 92 |  | 41391.3 |  | 26.48 |  | 7.77 |  | 1.53 | c, i | 4.03 | c, i
61-0180 | 2019-05-17 18:00 | EDT | 4.911 |  | 12.051 |  | 8.64 |  | 94.6 |  | 41038.7 |  | 26.24 |  | 7.79 |  | 1.18 | c, i | 2.23 | c, i
61-0180 | 2019-05-17 18:15 | EDT | 5.02 |  | 12.064 |  | 8.66 |  | 94.9 |  | 41185.3 |  | 26.34 |  | 7.8 |  | 1.4 | c, i | 3.07 | c, i
61-0180 | 2019-05-17 18:30 | EDT | 5.104 |  | 12.15 |  | 8.78 |  | 96.4 |  | 41177.5 |  | 26.34 |  | 7.81 |  | 0.49 | c, i | 2.09 | c, i
61-0180 | 2019-05-17 18:45 | EDT | 5.192 |  | 12.371 |  | 8.94 |  | 98.5 |  | 40839.8 |  | 26.11 |  | 7.84 |  | 0.88 | c, i | 2.33 | c, i
61-0180 | 2019-05-17 19:00 | EDT | 5.3 |  | 12.428 |  | 9.05 |  | 99.9 |  | 40922.8 |  | 26.17 |  | 7.85 |  | 0.86 | c, i | 1.9 | c, i
61-0180 | 2019-05-17 19:15 | EDT | 5.358 |  | 12.556 |  | 9.18 |  | 101.6 |  | 40844.3 |  | 26.11 |  | 7.86 |  | 0.89 | c, i | 1.8 | c, i
61-0180 | 2019-05-17 19:30 | EDT | 5.388 |  | 12.665 |  | 9.31 |  | 103.3 |  | 40867.9 |  | 26.13 |  | 7.87 |  | 1.04 | c, i | 2.1 | c, i
61-0180 | 2019-05-17 19:45 | EDT | 5.393 |  | 12.733 |  | 9.45 |  | 105 |  | 40993.6 |  | 26.23 |  | 7.89 |  | 1.46 | c, i | 2.31 | c, i
61-0180 | 2019-05-17 20:00 | EDT | 5.396 |  | 12.704 |  | 9.46 |  | 105.2 |  | 41102.6 |  | 26.3 |  | 7.88 |  | 1.41 | c, i | 2.46 | c, i
61-0180 | 2019-05-17 20:15 | EDT | 5.392 |  | 12.651 |  | 9.44 |  | 104.9 |  | 41244.3 |  | 26.4 |  | 7.88 |  | 1.44 | c, i | 2.51 | c, i
61-0180 | 2019-05-17 20:30 | EDT | 5.397 |  | 12.688 |  | 9.42 |  | 104.8 |  | 41300.3 |  | 26.44 |  | 7.89 |  | 1.94 | c, i | ## | r
61-0180 | 2019-05-17 20:45 | EDT | 5.398 |  | 12.644 |  | 9.36 |  | 103.9 |  | 41260.2 |  | 26.41 |  | 7.88 |  | 0.75 | c, i | 1.78 | c, i
61-0180 | 2019-05-17 21:00 | EDT | 5.402 |  | 12.606 |  | 9.34 |  | 103.7 |  | 41262.5 |  | 26.41 |  | 7.88 |  | 1.09 | c, i | 2.41 | c, i
61-0180 | 2019-05-17 21:15 | EDT | 5.391 |  | 12.165 |  | 8.71 |  | 95.8 |  | 41298.4 |  | 26.42 |  | 7.8 |  | 0.98 | c, i | 2.31 | c, i
61-0180 | 2019-05-17 21:30 | EDT | 5.369 |  | 12.375 |  | 8.96 |  | 98.9 |  | 41139.6 |  | 26.32 |  | 7.84 |  | 0.43 | c, i | 2.33 | c, i
61-0180 | 2019-05-17 21:45 | EDT | 5.311 |  | 12.49 |  | 9.07 |  | 100.2 |  | 41029.9 |  | 26.24 |  | 7.85 |  | 0.71 | c, i | 2.2 | c, i
61-0180 | 2019-05-17 22:00 | EDT | 5.22 |  | 12.488 |  | 9.05 |  | 100 |  | 41009.1 |  | 26.23 |  | 7.85 |  | 1.15 | c, i | 2.53 | c, i
61-0180 | 2019-05-17 22:15 | EDT | 5.126 |  | 12.585 |  | 9.17 |  | 101.6 |  | 40964.7 |  | 26.2 |  | 7.87 |  | 1.08 | c, i | 2.25 | c, i
61-0180 | 2019-05-17 22:30 | EDT | 5.026 |  | 12.646 |  | 9.22 |  | 102.3 |  | 40905.3 |  | 26.16 |  | 7.87 |  | 1.3 | c, i | 2.5 | c, i
61-0180 | 2019-05-17 22:45 | EDT | 4.91 |  | 12.626 |  | 9.18 |  | 101.7 |  | 40855 |  | 26.12 |  | 7.87 |  | 3.18 | c, i | 2.46 | c, i
61-0180 | 2019-05-17 23:00 | EDT | 4.797 |  | 12.589 |  | 9.1 |  | 100.7 |  | 40737.4 |  | 26.04 |  | 7.85 |  | 1.12 | c, i | 2.36 | c, i
61-0180 | 2019-05-17 23:15 | EDT | 4.696 |  | 12.583 |  | 9.07 |  | 100.3 |  | 40574.8 |  | 25.93 |  | 7.84 |  | 1.69 | c, i | 2.62 | c, i
61-0180 | 2019-05-17 23:30 | EDT | 4.555 |  | 12.585 |  | 9.02 |  | 99.7 |  | 40392.7 |  | 25.8 |  | 7.83 |  | 0.87 | c, i | 2.19 | c, i
61-0180 | 2019-05-17 23:45 | EDT | 4.425 |  | 12.376 |  | 8.79 |  | 96.9 |  | 40798.5 |  | 26.08 |  | 7.8 |  | 2.35 | c, i | 3.85 | c, i
61-0180 | 2019-05-18 | EDT | 4.351 |  | 12.373 |  | 8.79 |  | 96.8 |  | 40639.2 |  | 25.96 |  | 7.8 |  | 4.77 | c, i | 6.27 | c, i
61-0180 | 2019-05-18 00:15 | EDT | 4.285 |  | 12.322 |  | 8.73 |  | 96 |  | 40709.5 |  | 26.01 |  | 7.79 |  | 2.46 | c, i | 3.93 | c, i
61-0180 | 2019-05-18 00:30 | EDT | 4.195 |  | 12.336 |  | 8.71 |  | 95.8 |  | 40613.5 |  | 25.95 |  | 7.79 |  | 2.28 | c, i | 5.46 | c, i
61-0180 | 2019-05-18 00:45 | EDT | 4.14 |  | 12.423 |  | 8.81 |  | 97 |  | 40397.4 |  | 25.8 |  | 7.79 |  | 2.67 | c, i | 4.09 | c, i
61-0180 | 2019-05-18 01:00 | EDT | 4.045 |  | 12.394 |  | 8.75 |  | 96.3 |  | 40440.3 |  | 25.82 |  | 7.79 |  | 2.93 | c, i | 4.42 | c, i
61-0180 | 2019-05-18 01:15 | EDT | 3.98 |  | 12.347 |  | 8.69 |  | 95.6 |  | 40508.8 |  | 25.87 |  | 7.78 |  | 1.99 | c, i | 3.31 | c, i
61-0180 | 2019-05-18 01:30 | EDT | 3.96 |  | 12.011 |  | 8.19 |  | 89.8 |  | 41606.2 |  | 26.64 |  | 7.73 |  | 1.15 | c, i | 2.42 | c, i
61-0180 | 2019-05-18 01:45 | EDT | 3.944 |  | 12.119 |  | 8.47 |  | 93.1 |  | 41419.8 |  | 26.51 |  | 7.75 |  | 3.11 | c, i | 3.64 | c, i
61-0180 | 2019-05-18 02:00 | EDT | 3.952 |  | 12.07 |  | 8.39 |  | 92.2 |  | 41681.6 |  | 26.69 |  | 7.75 |  | 1.58 | c, i | 3.57 | c, i
61-0180 | 2019-05-18 02:15 | EDT | 3.968 |  | 12.354 |  | 8.78 |  | 96.9 |  | 41188.3 |  | 26.35 |  | 7.79 |  | 3.4 | c, i | 5.81 | c, i
61-0180 | 2019-05-18 02:30 | EDT | 3.998 |  | 12.523 |  | 8.98 |  | 99.3 |  | 40836.7 |  | 26.11 |  | 7.82 |  | 3.06 | c, i | 5.94 | c, i
61-0180 | 2019-05-18 02:45 | EDT | 4.022 |  | 12.333 |  | 8.72 |  | 96.2 |  | 41289.4 |  | 26.42 |  | 7.79 |  | 1.47 | c, i | 4.07 | c, i
61-0180 | 2019-05-18 03:00 | EDT | 4.042 |  | 12.338 |  | 8.72 |  | 96.2 |  | 41288.4 |  | 26.42 |  | 7.78 |  | 1.26 | c, i | 2.44 | c, i
61-0180 | 2019-05-18 03:15 | EDT | 4.066 |  | 12.341 |  | 8.72 |  | 96.2 |  | 41270.5 |  | 26.41 |  | 7.79 |  | 2.88 | c, i | 3.86 | c, i
61-0180 | 2019-05-18 03:30 | EDT | 4.085 |  | 12.306 |  | 8.66 |  | 95.5 |  | 41335 |  | 26.45 |  | 7.78 |  | 0.99 | c, i | 2.13 | c, i
61-0180 | 2019-05-18 03:45 | EDT | 4.111 |  | 12.284 |  | 8.61 |  | 94.9 |  | 41368.6 |  | 26.48 |  | 7.78 |  | 0.73 | c, i | 2.2 | c, i
61-0180 | 2019-05-18 04:00 | EDT | 4.153 |  | 12.269 |  | 8.58 |  | 94.6 |  | 41409.2 |  | 26.5 |  | 7.77 |  | 0.38 | c, i | 1.28 | c, i
61-0180 | 2019-05-18 04:15 | EDT | 4.199 |  | 12.28 |  | 8.59 |  | 94.8 |  | 41424.5 |  | 26.52 |  | 7.78 |  | 0.4 | c, i | 1.35 | c, i
61-0180 | 2019-05-18 04:30 | EDT | 4.245 |  | 12.273 |  | 8.58 |  | 94.6 |  | 41477.6 |  | 26.55 |  | 7.78 |  | <0.1 | c, i | 0.92 | c, i
61-0180 | 2019-05-18 04:45 | EDT | 4.295 |  | 12.234 |  | 8.5 |  | 93.7 |  | 41518.7 |  | 26.58 |  | 7.76 |  | ## | c, i | 0.48 | c, i
61-0180 | 2019-05-18 05:00 | EDT | 4.353 |  | 12.157 |  | 8.35 |  | 91.9 |  | 41570.5 |  | 26.62 |  | 7.75 |  | ## | c, i | 0.8 | c, i
61-0180 | 2019-05-18 05:15 | EDT | 4.426 |  | 12.086 |  | 8.29 |  | 91.2 |  | 41648.6 |  | 26.67 |  | 7.74 |  | ## | c, i | 0.41 | c, i
61-0180 | 2019-05-18 05:30 | EDT | 4.504 |  | 12.083 |  | 8.31 |  | 91.4 |  | 41739.9 |  | 26.73 |  | 7.75 |  | ## | c, i | 0.38 | c, i
61-0180 | 2019-05-18 05:45 | EDT | 4.611 |  | 12.048 |  | 8.24 |  | 90.6 |  | 41849.6 |  | 26.81 |  | 7.74 |  | ## | c, i | 0.24 | c, i
61-0180 | 2019-05-18 06:00 | EDT | 4.735 |  | 11.973 |  | 8.16 |  | 89.7 |  | 42052.7 |  | 26.95 |  | 7.73 |  | ## | c, i | <0.1 | c, i
61-0180 | 2019-05-18 06:15 | EDT | 4.863 |  | 11.966 |  | 8.22 |  | 90.3 |  | 42166.4 |  | 27.03 |  | 7.74 |  | ## | c, i | 0.18 | c, i
61-0180 | 2019-05-18 06:30 | EDT | 4.994 |  | 11.925 |  | 8.31 |  | 91.4 |  | 42317.5 |  | 27.14 |  | 7.76 |  | ## | c, i | <0.1 | c, i
61-0180 | 2019-05-18 06:45 | EDT | 5.128 |  | 11.938 |  | 8.48 |  | 93.3 |  | 42443.4 |  | 27.23 |  | 7.79 |  | ## | c, i | <0.1 | c, i
61-0180 | 2019-05-18 07:00 | EDT | 5.215 |  | 11.938 |  | 8.52 |  | 93.7 |  | 42473.6 |  | 27.25 |  | 7.81 |  | ## | c, i | <0.1 | c, i
61-0180 | 2019-05-18 07:15 | EDT | 5.286 |  | 11.93 |  | 8.55 |  | 94.1 |  | 42522.3 |  | 27.28 |  | 7.81 |  | ## | c, i | <0.1 | c, i
61-0180 | 2019-05-18 07:30 | EDT | 5.346 |  | 11.888 |  | 8.51 |  | 93.5 |  | 42594.9 |  | 27.33 |  | 7.79 |  | ## | c, i | <0.1 | c, i
61-0180 | 2019-05-18 07:45 | EDT | 5.381 |  | 11.831 |  | 8.46 |  | 92.9 |  | 42700.3 |  | 27.4 |  | 7.79 |  | ## | c, i | <0.1 | c, i
61-0180 | 2019-05-18 08:00 | EDT | 5.412 |  | 11.804 |  | 8.47 |  | 93 |  | 42805.6 |  | 27.48 |  | 7.79 |  | ## | c, i | <0.1 | c, i
61-0180 | 2019-05-18 08:15 | EDT | 5.438 |  | 11.81 |  | 8.49 |  | 93.3 |  | 42833.7 |  | 27.5 |  | 7.79 |  | ## | c, i | <0.1 | c, i
61-0180 | 2019-05-18 08:30 | EDT | 5.416 |  | 11.831 |  | 8.51 |  | 93.5 |  | 42822 |  | 27.49 |  | 7.79 |  | ## | c, i | <0.1 | c, i
61-0180 | 2019-05-18 08:45 | EDT | 5.44 |  | 11.84 |  | 8.51 |  | 93.5 |  | 42784.8 |  | 27.46 |  | 7.8 |  | ## | c, i | <0.1 | c, i
61-0180 | 2019-05-18 09:00 | EDT | 5.423 |  | 11.837 |  | 8.48 |  | 93.2 |  | 42768.4 |  | 27.45 |  | 7.8 |  | ## | c, i | <0.1 | c, i
61-0180 | 2019-05-18 09:15 | EDT | 5.381 |  | 11.852 |  | 8.5 |  | 93.4 |  | 42749 |  | 27.44 |  | 7.8 |  | ## | c, i | <0.1 | c, i
61-0180 | 2019-05-18 09:30 | EDT | 5.306 |  | 11.868 |  | 8.5 |  | 93.5 |  | 42708 |  | 27.41 |  | 7.79 |  | ## | c, i | <0.1 | c, i
61-0180 | 2019-05-18 09:45 | EDT | 5.248 |  | 11.908 |  | 8.53 |  | 93.8 |  | 42588.9 |  | 27.33 |  | 7.81 |  | ## | c, i | <0.1 | c, i
61-0180 | 2019-05-18 10:00 | EDT | 5.165 |  | 11.95 |  | 8.56 |  | 94.1 |  | 42489.7 |  | 27.26 |  | 7.81 |  | ## | c, i | <0.1 | c, i
61-0180 | 2019-05-18 10:15 | EDT | 5.082 |  | 11.957 |  | 8.56 |  | 94.2 |  | 42473.3 |  | 27.25 |  | 7.81 |  | ## | c, i | <0.1 | c, i
61-0180 | 2019-05-18 10:30 | EDT | 4.981 |  | 11.958 |  | 8.55 |  | 94.1 |  | 42473.7 |  | 27.25 |  | 7.8 |  | ## | c, i | <0.1 | c, i
61-0180 | 2019-05-18 10:45 | EDT | 4.894 |  | 11.964 |  | 8.53 |  | 93.8 |  | 42453.9 |  | 27.23 |  | 7.79 |  | ## | c, i | <0.1 | c, i
61-0180 | 2019-05-18 11:00 | EDT | 4.727 |  | 11.967 |  | 8.54 |  | 93.9 |  | 42425.9 |  | 27.21 |  | 7.8 |  | ## | c, i | <0.1 | c, i
61-0180 | 2019-05-18 11:15 | EDT | 4.629 |  | 11.972 |  | 8.54 |  | 94 |  | 42403.6 |  | 27.2 |  | 7.79 |  | ## | c, i | <0.1 | c, i
61-0180 | 2019-05-18 11:30 | EDT | 4.552 |  | 11.975 |  | 8.53 |  | 93.8 |  | 42371.6 |  | 27.18 |  | 7.78 |  | ## | c, i | <0.1 | c, i
61-0180 | 2019-05-18 11:45 | EDT | 4.437 |  | 11.991 |  | 8.52 |  | 93.7 |  | 42323.1 |  | 27.14 |  | 7.78 |  | ## | c, i | 0.12 | c, i
61-0180 | 2019-05-18 12:00 | EDT | 4.373 |  | 12.08 |  | 8.58 |  | 94.5 |  | 42112.7 |  | 27 |  | 7.79 |  | ## | c, i | 0.23 | c, i
61-0180 | 2019-05-18 12:15 | EDT | 4.249 |  | 11.993 |  | 8.59 |  | 94.5 |  | 42293.6 |  | 27.12 |  | 7.78 |  | ## | c, i | 0.15 | c, i
61-0180 | 2019-05-18 12:30 | EDT | 4.174 |  | 11.999 |  | 8.57 |  | 94.2 |  | 42254.3 |  | 27.09 |  | 7.77 |  | ## | c, i | 0.16 | c, i
61-0180 | 2019-05-18 12:45 | EDT | 4.091 |  | 12.177 |  | 8.6 |  | 94.8 |  | 41763.9 |  | 26.75 |  | 7.78 |  | ## | c, i | 0.21 | c, i
61-0180 | 2019-05-18 13:00 | EDT | 4.06 |  | 12.243 |  | 8.62 |  | 95 |  | 41436.3 |  | 26.52 |  | 7.78 |  | ## | c, i | 0.46 | c, i
61-0180 | 2019-05-18 13:15 | EDT | 4.023 |  | 11.998 |  | 8.65 |  | 95.2 |  | 42297 |  | 27.12 |  | 7.78 |  | ## | c, i | <0.1 | c, i
61-0180 | 2019-05-18 13:30 | EDT | 3.996 |  | 11.967 |  | 8.51 |  | 93.6 |  | 42312.4 |  | 27.13 |  | 7.77 |  | ## | c, i | 0.13 | c, i
61-0180 | 2019-05-18 13:45 | EDT | 4.011 |  | 12.106 |  | 8.56 |  | 94.2 |  | 41879.1 |  | 26.83 |  | 7.77 |  | ## | c, i | 0.25 | c, i
61-0180 | 2019-05-18 14:00 | EDT | 4.025 |  | 12.017 |  | 8.48 |  | 93.4 |  | 42202.4 |  | 27.06 |  | 7.76 |  | ## | c, i | <0.1 | c, i
61-0180 | 2019-05-18 14:15 | EDT | 4.057 |  | 11.986 |  | 8.57 |  | 94.3 |  | 42372.1 |  | 27.18 |  | 7.78 |  | ## | c, i | <0.1 | c, i
61-0180 | 2019-05-18 14:30 | EDT | 4.09 |  | 11.985 |  | 8.58 |  | 94.5 |  | 42397.2 |  | 27.19 |  | 7.8 |  | ## | c, i | <0.1 | c, i
61-0180 | 2019-05-18 14:45 | EDT | 4.125 |  | 11.989 |  | 8.61 |  | 94.7 |  | 42397.9 |  | 27.2 |  | 7.79 |  | ## | c, i | <0.1 | c, i
61-0180 | 2019-05-18 15:00 | EDT | 4.167 |  | 11.998 |  | 8.59 |  | 94.6 |  | 42393.2 |  | 27.19 |  | 7.79 |  | ## | c, i | <0.1 | c, i
61-0180 | 2019-05-18 15:15 | EDT | 4.223 |  | 11.993 |  | 8.62 |  | 94.9 |  | 42420.4 |  | 27.21 |  | 7.79 |  | ## | c, i | 0.42 | c, i
61-0180 | 2019-05-18 15:30 | EDT | 4.272 |  | 11.992 |  | 8.66 |  | 95.4 |  | 42441.3 |  | 27.23 |  | 7.79 |  | ## | c, i | <0.1 | c, i
61-0180 | 2019-05-18 15:45 | EDT | 4.32 |  | 11.99 |  | 8.7 |  | 95.8 |  | 42466.3 |  | 27.24 |  | 7.81 |  | ## | c, i | 0.11 | c, i
61-0180 | 2019-05-18 16:00 | EDT | 4.354 |  | 11.979 |  | 8.73 |  | 96.1 |  | 42488.9 |  | 27.26 |  | 7.8 |  | ## | c, i | <0.1 | c, i
61-0180 | 2019-05-18 16:15 | EDT | 4.41 |  | 11.934 |  | 8.89 |  | 98 |  | 42879.8 |  | 27.54 |  | 7.85 |  | ## | c, i | ## | c, i
61-0180 | 2019-05-18 16:30 | EDT | 4.462 |  | 11.94 |  | 8.91 |  | 98.2 |  | 42973.3 |  | 27.6 |  | 7.85 |  | ## | c, i | <0.1 | c, i
61-0180 | 2019-05-18 16:45 | EDT | 4.513 |  | 11.941 |  | 8.92 |  | 98.3 |  | 43001.4 |  | 27.62 |  | 7.84 |  | ## | c, i | <0.1 | c, i
61-0180 | 2019-05-18 17:00 | EDT | 4.582 |  | 11.946 |  | 8.94 |  | 98.6 |  | 43023 |  | 27.64 |  | 7.84 |  | ## | c, i | <0.1 | c, i
61-0180 | 2019-05-18 17:15 | EDT | 4.622 |  | 11.958 |  | 8.96 |  | 98.8 |  | 43025.3 |  | 27.64 |  | 7.84 |  | ## | c, i | <0.1 | c, i
61-0180 | 2019-05-18 17:30 | EDT | 4.692 |  | 11.963 |  | 8.97 |  | 99 |  | 43031.4 |  | 27.64 |  | 7.84 |  | ## | c, i | <0.1 | c, i
61-0180 | 2019-05-18 17:45 | EDT | 4.781 |  | 11.969 |  | 8.95 |  | 98.8 |  | 43060.1 |  | 27.66 |  | 7.85 |  | ## | c, i | <0.1 | c, i
61-0180 | 2019-05-18 18:00 | EDT | 4.86 |  | 11.972 |  | 8.95 |  | 98.8 |  | 43061.1 |  | 27.67 |  | 7.84 |  | ## | c, i | 0.11 | c, i
61-0180 | 2019-05-18 18:15 | EDT | 4.961 |  | 12.001 |  | 9 |  | 99.3 |  | 42983.2 |  | 27.61 |  | 7.85 |  | ## | c, i | 0.22 | c, i
61-0180 | 2019-05-18 18:30 | EDT | 5.074 |  | 11.974 |  | 8.93 |  | 98.5 |  | 43091.7 |  | 27.69 |  | 7.84 |  | ## | c, i | 0.12 | c, i
61-0180 | 2019-05-18 18:45 | EDT | 5.201 |  | 11.984 |  | 8.93 |  | 98.5 |  | 43059.5 |  | 27.66 |  | 7.85 |  | ## | c, i | 0.17 | c, i
61-0180 | 2019-05-18 19:00 | EDT | 5.329 |  | 11.996 |  | 8.94 |  | 98.6 |  | 43007 |  | 27.63 |  | 7.85 |  | ## | c, i | 0.29 | c, i
61-0180 | 2019-05-18 19:15 | EDT | 5.462 |  | 11.986 |  | 8.91 |  | 98.4 |  | 43058.6 |  | 27.66 |  | 7.85 |  | ## | c, i | 0.13 | c, i
61-0180 | 2019-05-18 19:30 | EDT | 5.491 |  | 11.97 |  | 8.85 |  | 97.7 |  | 43153.6 |  | 27.73 |  | 7.84 |  | ## | c, i | 0.24 | c, i
61-0180 | 2019-05-18 19:45 | EDT | 5.496 |  | 11.965 |  | 8.82 |  | 97.4 |  | 43194.5 |  | 27.76 |  | 7.84 |  | ## | c, i | 0.42 | c, i
61-0180 | 2019-05-18 20:00 | EDT | 5.496 |  | 11.973 |  | 8.82 |  | 97.3 |  | 43180.2 |  | 27.75 |  | 7.84 |  | ## | c, i | 0.91 | c, i
61-0180 | 2019-05-18 20:15 | EDT | 5.501 |  | 11.977 |  | 8.8 |  | 97.2 |  | 43176.7 |  | 27.75 |  | 7.83 |  | ## | c, i | 0.74 | c, i
61-0180 | 2019-05-18 20:30 | EDT | 5.503 |  | 12 |  | 8.83 |  | 97.5 |  | 43126.9 |  | 27.71 |  | 7.83 |  | 0.32 | c, i | 1.4 | c, i
61-0180 | 2019-05-18 20:45 | EDT | 5.503 |  | 12.073 |  | 8.88 |  | 98.1 |  | 42844.7 |  | 27.51 |  | 7.84 |  | 0.81 | c, i | 2.8 | c, i
61-0180 | 2019-05-18 21:00 | EDT | 5.504 |  | 11.989 |  | 8.83 |  | 97.4 |  | 43115.9 |  | 27.7 |  | 7.83 |  | 0.84 | c, i | 1.95 | c, i
61-0180 | 2019-05-18 21:15 | EDT | 5.51 |  | 12.082 |  | 8.88 |  | 98.1 |  | 42780.8 |  | 27.47 |  | 7.83 |  | 2.01 | c, i | 3.43 | c, i
61-0180 | 2019-05-18 21:30 | EDT | 5.507 |  | 12.193 |  | 9.01 |  | 99.7 |  | 42640.7 |  | 27.37 |  | 7.85 |  | 2.32 | c, i | 4.85 | c, i
61-0180 | 2019-05-18 21:45 | EDT | 5.509 |  | 12.057 |  | 8.81 |  | 97.3 |  | 42777.5 |  | 27.47 |  | 7.83 |  | 0.8 | c, i | 1.91 | c, i
61-0180 | 2019-05-18 22:00 | EDT | 5.5 |  | 12.031 |  | 8.75 |  | 96.5 |  | 42676.4 |  | 27.39 |  | 7.82 |  | 0.87 | c, i | 2.07 | c, i
61-0180 | 2019-05-18 22:15 | EDT | 5.484 |  | 12.152 |  | 8.91 |  | 98.4 |  | 42468.1 |  | 27.25 |  | 7.84 |  | 1.17 | c, i | 2.56 | c, i
61-0180 | 2019-05-18 22:30 | EDT | 5.435 |  | 12.317 |  | 8.98 |  | 99.4 |  | 42120.6 |  | 27.01 |  | 7.85 |  | 1.11 | c, i | 2.53 | c, i
61-0180 | 2019-05-18 22:45 | EDT | 5.35 |  | 12.597 |  | 9.15 |  | 101.6 |  | 41567.5 |  | 26.63 |  | 7.86 |  | 2.48 | c, i | 3.7 | c, i
61-0180 | 2019-05-18 23:00 | EDT | 5.273 |  | 12.535 |  | 9.07 |  | 100.7 |  | 41666.2 |  | 26.69 |  | 7.86 |  | 2.56 | c, i | 3.85 | c, i
61-0180 | 2019-05-18 23:15 | EDT | 5.189 |  | 12.507 |  | 8.96 |  | 99.3 |  | 41626.4 |  | 26.67 |  | 7.84 |  | 1.24 | c, i | 3.08 | c, i
61-0180 | 2019-05-18 23:30 | EDT | 5.073 |  | 12.597 |  | 8.94 |  | 99.2 |  | 41442.5 |  | 26.54 |  | 7.84 |  | 1.45 | c, i | 3.17 | c, i
61-0180 | 2019-05-18 23:45 | EDT | 4.991 |  | 12.771 |  | 8.99 |  | 100.1 |  | 41098.3 |  | 26.3 |  | 7.85 |  | 1.17 | c, i | 2.59 | c, i
61-0180 | 2019-05-19 | EDT | 4.915 |  | 12.887 |  | 9.02 |  | 100.5 |  | 40848.6 |  | 26.13 |  | 7.84 |  | 0.95 | c, i | 2.24 | c, i
61-0180 | 2019-05-19 00:15 | EDT | 4.806 |  | 12.998 |  | 9.05 |  | 101 |  | 40634.3 |  | 25.98 |  | 7.85 |  | 0.34 | c, i | 1.43 | c, i
61-0180 | 2019-05-19 00:30 | EDT | 4.673 |  | 13.221 |  | 9.21 |  | 103.1 |  | 40233.9 |  | 25.7 |  | 7.86 |  | 0.64 | c, i | 1.67 | c, i
61-0180 | 2019-05-19 00:45 | EDT | 4.527 |  | 12.978 |  | 8.98 |  | 100.1 |  | 40455.8 |  | 25.85 |  | 7.83 |  | 0.44 | c, i | 1.53 | c, i
61-0180 | 2019-05-19 01:00 | EDT | 4.403 |  | 12.394 |  | 8.56 |  | 94.7 |  | 41702.9 |  | 26.72 |  | 7.79 |  | <0.1 | c, i | 0.83 | c, i
61-0180 | 2019-05-19 01:15 | EDT | 4.304 |  | 12.213 |  | 8.43 |  | 93.1 |  | 42143.3 |  | 27.02 |  | 7.78 |  | 0.83 | c, i | 2.18 | c, i
61-0180 | 2019-05-19 01:30 | EDT | 4.242 |  | 12.099 |  | 8.35 |  | 92.1 |  | 42327.5 |  | 27.15 |  | 7.77 |  | 0.37 | c, i | 1.29 | c, i
61-0180 | 2019-05-19 01:45 | EDT | 4.18 |  | 12.061 |  | 8.35 |  | 92.1 |  | 42483.6 |  | 27.26 |  | 7.76 |  | ## | c, i | 0.59 | c, i
61-0180 | 2019-05-19 02:00 | EDT | 4.155 |  | 12.321 |  | 8.65 |  | 95.7 |  | 42001.3 |  | 26.93 |  | 7.79 |  | 0.74 | c, i | 1.84 | c, i
61-0180 | 2019-05-19 02:15 | EDT | 4.137 |  | 12.662 |  | 8.86 |  | 98.3 |  | 41091.4 |  | 26.29 |  | 7.8 |  | 1.31 | c, i | 3.14 | c, i
61-0180 | 2019-05-19 02:30 | EDT | 4.138 |  | 12.21 |  | 8.55 |  | 94.6 |  | 42370.7 |  | 27.18 |  | 7.78 |  | 0.37 | c, i | 1.52 | c, i
61-0180 | 2019-05-19 02:45 | EDT | 4.172 |  | 12.732 |  | 8.87 |  | 98.7 |  | 41158 |  | 26.34 |  | 7.81 |  | 4.17 | c, i | 7.27 | c, i
61-0180 | 2019-05-19 03:00 | EDT | 4.217 |  | 12.779 |  | 8.75 |  | 97.3 |  | 40923.1 |  | 26.18 |  | 7.81 |  | 3.23 | c, i | 5.82 | c, i
61-0180 | 2019-05-19 03:15 | EDT | 4.28 |  | 12.994 |  | 8.97 |  | 100 |  | 40559.2 |  | 25.93 |  | 7.82 |  | 2.89 | c, i | 3.97 | c, i
61-0180 | 2019-05-19 03:30 | EDT | 4.314 |  | 12.618 |  | 8.69 |  | 96.6 |  | 41572.2 |  | 26.63 |  | 7.8 |  | 0.17 | c, i | 1.3 | c, i
61-0180 | 2019-05-19 03:45 | EDT | 4.348 |  | 12.632 |  | 8.71 |  | 96.8 |  | 41457.7 |  | 26.55 |  | 7.8 |  | ## | c, i | 0.91 | c, i
61-0180 | 2019-05-19 04:00 | EDT | 4.369 |  | 12.586 |  | 8.63 |  | 95.9 |  | 41522.5 |  | 26.6 |  | 7.79 |  | ## | c, i | 0.9 | c, i
61-0180 | 2019-05-19 04:15 | EDT | 4.394 |  | 12.499 |  | 8.57 |  | 95 |  | 41689.3 |  | 26.71 |  | 7.79 |  | ## | c, i | 0.67 | c, i
61-0180 | 2019-05-19 04:30 | EDT | 4.413 |  | 12.473 |  | 8.54 |  | 94.7 |  | 41755.4 |  | 26.76 |  | 7.78 |  | ## | c, i | 0.45 | c, i
61-0180 | 2019-05-19 04:45 | EDT | 4.421 |  | 12.518 |  | 8.56 |  | 95 |  | 41648.1 |  | 26.68 |  | 7.78 |  | ## | c, i | 0.74 | c, i
61-0180 | 2019-05-19 05:00 | EDT | 4.441 |  | 12.551 |  | 8.59 |  | 95.4 |  | 41595.6 |  | 26.65 |  | 7.78 |  | ## | c, i | 0.77 | c, i
61-0180 | 2019-05-19 05:15 | EDT | 4.482 |  | 12.557 |  | 8.6 |  | 95.5 |  | 41582.6 |  | 26.64 |  | 7.78 |  | ## | c, i | 0.59 | c, i
61-0180 | 2019-05-19 05:30 | EDT | 4.514 |  | 12.621 |  | 8.61 |  | 95.7 |  | 41452.8 |  | 26.55 |  | 7.78 |  | ## | c, i | 0.66 | c, i
61-0180 | 2019-05-19 05:45 | EDT | 4.559 |  | 12.457 |  | 8.32 |  | 92.1 |  | 41500.7 |  | 26.58 |  | 7.75 |  | ## | c, i | 0.53 | c, i
61-0180 | 2019-05-19 06:00 | EDT | 4.628 |  | 12.368 |  | 8.24 |  | 91.1 |  | 41788.3 |  | 26.78 |  | 7.74 |  | ## | c, i | 0.17 | c, i
61-0180 | 2019-05-19 06:15 | EDT | 4.728 |  | 12.337 |  | 8.23 |  | 91.1 |  | 41927 |  | 26.87 |  | 7.75 |  | ## | c, i | <0.1 | c, i
61-0180 | 2019-05-19 06:30 | EDT | 4.828 |  | 12.318 |  | 8.21 |  | 90.9 |  | 41921.1 |  | 26.87 |  | 7.76 |  | ## | c, i | <0.1 | c, i
61-0180 | 2019-05-19 06:45 | EDT | 4.898 |  | 12.334 |  | 8.28 |  | 91.6 |  | 41866.8 |  | 26.83 |  | 7.76 |  | ## | c, i | <0.1 | c, i
61-0180 | 2019-05-19 07:00 | EDT | 5.018 |  | 12.406 |  | 8.43 |  | 93.4 |  | 41757.3 |  | 26.76 |  | 7.77 |  | ## | c, i | <0.1 | c, i
61-0180 | 2019-05-19 07:15 | EDT | 5.155 |  | 12.423 |  | 8.48 |  | 94 |  | 41725.8 |  | 26.73 |  | 7.78 |  | ## | c, i | <0.1 | c, i
61-0180 | 2019-05-19 07:30 | EDT | 5.282 |  | 12.464 |  | 8.53 |  | 94.5 |  | 41600.2 |  | 26.65 |  | 7.8 |  | ## | c, i | <0.1 | c, i
61-0180 | 2019-05-19 07:45 | EDT | 5.384 |  | 12.559 |  | 8.6 |  | 95.4 |  | 41422.6 |  | 26.52 |  | 7.81 |  | ## | c, i | <0.1 | c, i
61-0180 | 2019-05-19 08:00 | EDT | 5.431 |  | 12.552 |  | 8.61 |  | 95.5 |  | 41467.9 |  | 26.56 |  | 7.81 |  | ## | c, i | <0.1 | c, i
61-0180 | 2019-05-19 08:15 | EDT | 5.434 |  | 12.539 |  | 8.62 |  | 95.6 |  | 41479.5 |  | 26.56 |  | 7.8 |  | ## | c, i | <0.1 | c, i
61-0180 | 2019-05-19 08:30 | EDT | 5.526 |  | 12.56 |  | 8.63 |  | 95.7 |  | 41351.2 |  | 26.47 |  | 7.8 |  | ## | c, i | <0.1 | c, i
61-0180 | 2019-05-19 08:45 | EDT | 5.515 |  | 12.526 |  | 8.58 |  | 95.1 |  | 41439.4 |  | 26.53 |  | 7.79 |  | ## | c, i | <0.1 | c, i
61-0180 | 2019-05-19 09:00 | EDT | 5.521 |  | 12.538 |  | 8.59 |  | 95.3 |  | 41404.2 |  | 26.51 |  | 7.8 |  | ## | c, i | <0.1 | c, i
61-0180 | 2019-05-19 09:15 | EDT | 5.473 |  | 12.547 |  | 8.59 |  | 95.3 |  | 41402.8 |  | 26.51 |  | 7.8 |  | ## | c, i | <0.1 | c, i
61-0180 | 2019-05-19 09:30 | EDT | 5.524 |  | 12.546 |  | 8.55 |  | 94.8 |  | 41423.4 |  | 26.52 |  | 7.79 |  | ## | c, i | <0.1 | c, i
61-0180 | 2019-05-19 09:45 | EDT | 5.52 |  | 12.594 |  | 8.52 |  | 94.5 |  | 41316 |  | 26.45 |  | 7.8 |  | ## | c, i | <0.1 | c, i
61-0180 | 2019-05-19 10:00 | EDT | 5.537 |  | 12.365 |  | 8.36 |  | 92.6 |  | 41941.1 |  | 26.88 |  | 7.78 |  | ## | c, i | <0.1 | c, i
61-0180 | 2019-05-19 10:15 | EDT | 5.534 |  | 12.494 |  | 8.45 |  | 93.7 |  | 41598.1 |  | 26.65 |  | 7.79 |  | ## | c, i | <0.1 | c, i
61-0180 | 2019-05-19 10:30 | EDT | 5.544 |  | 12.665 |  | 8.59 |  | 95.4 |  | 41168.1 |  | 26.35 |  | 7.8 |  | ## | c, i | <0.1 | c, i
61-0180 | 2019-05-19 10:45 | EDT | 5.511 |  | 12.746 |  | 8.64 |  | 96.1 |  | 40954.2 |  | 26.2 |  | 7.8 |  | ## | c, i | <0.1 | c, i
61-0180 | 2019-05-19 11:00 | EDT | 5.445 |  | 12.829 |  | 8.67 |  | 96.5 |  | 40721.8 |  | 26.04 |  | 7.81 |  | ## | c, i | <0.1 | c, i
61-0180 | 2019-05-19 11:15 | EDT | 5.404 |  | 12.893 |  | 8.67 |  | 96.5 |  | 40589.2 |  | 25.94 |  | 7.81 |  | ## | c, i | <0.1 | c, i
61-0180 | 2019-05-19 11:30 | EDT | 5.299 |  | 12.926 |  | 8.62 |  | 96 |  | 40540 |  | 25.91 |  | 7.81 |  | ## | c, i | 0.13 | c, i
61-0180 | 2019-05-19 11:45 | EDT | 5.193 |  | 12.989 |  | 8.63 |  | 96.2 |  | 40388.1 |  | 25.8 |  | 7.81 |  | ## | c, i | <0.1 | c, i
61-0180 | 2019-05-19 12:00 | EDT | 5.116 |  | 13.021 |  | 8.57 |  | 95.5 |  | 40254.7 |  | 25.71 |  | 7.81 |  | ## | c, i | 0.62 | c, i
61-0180 | 2019-05-19 12:15 | EDT | 5.042 |  | 13.022 |  | 8.6 |  | 95.9 |  | 40275.4 |  | 25.73 |  | 7.8 |  | ## | c, i | 0.3 | c, i
61-0180 | 2019-05-19 12:30 | EDT | 4.943 |  | 12.961 |  | 8.56 |  | 95.3 |  | 40373.1 |  | 25.79 |  | 7.79 |  | ## | c, i | 0.22 | c, i
61-0180 | 2019-05-19 12:45 | EDT | 4.849 |  | 12.936 |  | 8.53 |  | 95 |  | 40434.6 |  | 25.84 |  | 7.79 |  | ## | c, i | 0.18 | c, i
61-0180 | 2019-05-19 13:00 | EDT | 4.755 |  | 12.996 |  | 8.58 |  | 95.5 |  | 40260.2 |  | 25.71 |  | 7.79 |  | ## | c, i | 0.33 | c, i
61-0180 | 2019-05-19 13:15 | EDT | 4.688 |  | 13.058 |  | 8.58 |  | 95.7 |  | 40123.1 |  | 25.62 |  | 7.79 |  | ## | c, i | 0.21 | c, i
61-0180 | 2019-05-19 13:30 | EDT | 4.628 |  | 13.207 |  | 8.65 |  | 96.5 |  | 39593.1 |  | 25.25 |  | 7.81 |  | ## | c, i | 0.45 | c, i
61-0180 | 2019-05-19 13:45 | EDT | 4.583 |  | 13.01 |  | 8.49 |  | 94.6 |  | 40226.1 |  | 25.69 |  | 7.79 |  | ## | c, i | 0.23 | c, i
61-0180 | 2019-05-19 14:00 | EDT | 4.518 |  | 12.974 |  | 8.44 |  | 94 |  | 40348 |  | 25.78 |  | 7.77 |  | ## | c, i | ## | c, i
61-0180 | 2019-05-19 14:15 | EDT | 4.488 |  | 12.948 |  | 8.43 |  | 93.9 |  | 40396.7 |  | 25.81 |  | 7.78 |  | ## | c, i | <0.1 | c, i
61-0180 | 2019-05-19 14:30 | EDT | 4.488 |  | 12.922 |  | 8.45 |  | 94 |  | 40487.9 |  | 25.87 |  | 7.77 |  | ## | c, i | 0.48 | c, i
61-0180 | 2019-05-19 14:45 | EDT | 4.502 |  | 12.825 |  | 8.38 |  | 93.3 |  | 40743.1 |  | 26.05 |  | 7.76 |  | ## | c, i | 0.29 | c, i
61-0180 | 2019-05-19 15:00 | EDT | 4.529 |  | 12.808 |  | 8.29 |  | 92.3 |  | 40826.7 |  | 26.11 |  | 7.75 |  | ## | c, i | 0.17 | c, i
61-0180 | 2019-05-19 15:15 | EDT | 4.589 |  | 12.8 |  | 8.41 |  | 93.5 |  | 40828.4 |  | 26.11 |  | 7.76 |  | ## | c, i | 0.93 | c, i
61-0180 | 2019-05-19 15:30 | EDT | 4.657 |  | 13.158 |  | 8.63 |  | 96.2 |  | 39759.9 |  | 25.37 |  | 7.81 |  | ## | c, i | 1.01 | c, i
61-0180 | 2019-05-19 15:45 | EDT | 4.73 |  | 12.898 |  | 8.44 |  | 94 |  | 40694.1 |  | 26.02 |  | 7.78 |  | ## | c, i | 0.66 | c, i
61-0180 | 2019-05-19 16:00 | EDT | 4.83 |  | 12.812 |  | 8.51 |  | 94.6 |  | 40799.8 |  | 26.09 |  | 7.78 |  | ## | c, i | 0.15 | c, i
61-0180 | 2019-05-19 16:15 | EDT | 4.877 |  | 12.776 |  | 8.52 |  | 94.8 |  | 40904.1 |  | 26.16 |  | 7.79 |  | ## | c, i | 0.16 | c, i
61-0180 | 2019-05-19 16:30 | EDT | 4.918 |  | 12.86 |  | 8.61 |  | 95.9 |  | 40780.5 |  | 26.08 |  | 7.8 |  | ## | c, i | 0.15 | c, i
61-0180 | 2019-05-19 16:45 | EDT | 4.984 |  | 13.221 |  | 8.95 |  | 100.1 |  | 40178.8 |  | 25.66 |  | 7.85 |  | ## | c, i | 0.71 | c, i
61-0180 | 2019-05-19 17:00 | EDT | 5.023 |  | 13.368 |  | 9.02 |  | 101.2 |  | 39992.7 |  | 25.54 |  | 7.86 |  | ## | c, i | 0.97 | c, i
61-0180 | 2019-05-19 17:15 | EDT | 5.032 |  | 13.249 |  | 8.91 |  | 99.8 |  | 40273.4 |  | 25.73 |  | 7.84 |  | ## | c, i | 1.19 | c, i
61-0180 | 2019-05-19 17:30 | EDT | 5.067 |  | 13.194 |  | 8.86 |  | 99.1 |  | 40393.1 |  | 25.81 |  | 7.83 |  | ## | c, i | 0.79 | c, i
61-0180 | 2019-05-19 17:45 | EDT | 5.123 |  | 13.321 |  | 8.99 |  | 100.8 |  | 40206.5 |  | 25.69 |  | 7.85 |  | <0.1 | c, i | 1.12 | c, i
61-0180 | 2019-05-19 18:00 | EDT | 5.18 |  | 13.358 |  | 9.03 |  | 101.4 |  | 40150.8 |  | 25.65 |  | 7.87 |  | <0.1 | c, i | 1.14 | c, i
61-0180 | 2019-05-19 18:15 | EDT | 5.249 |  | 13.39 |  | 9.09 |  | 102.1 |  | 40130.4 |  | 25.63 |  | 7.87 |  | <0.1 | c, i | 1.35 | c, i
61-0180 | 2019-05-19 18:30 | EDT | 5.282 |  | 13.438 |  | 9.16 |  | 102.9 |  | 40093.6 |  | 25.61 |  | 7.88 |  | 0.13 | c, i | 1.18 | c, i
61-0180 | 2019-05-19 18:45 | EDT | 5.356 |  | 13.623 |  | 9.4 |  | 105.9 |  | 39913.1 |  | 25.49 |  | 7.91 |  | 0.47 | c, i | 1.79 | c, i
61-0180 | 2019-05-19 19:00 | EDT | 5.419 |  | 13.843 |  | 9.63 |  | 108.9 |  | 39644.8 |  | 25.3 |  | 7.94 |  | ## | r | 2.96 | c, i
61-0180 | 2019-05-19 19:15 | EDT | 5.487 |  | 13.85 |  | 9.6 |  | 108.6 |  | 39610.9 |  | 25.28 |  | 7.93 |  | 1.04 | c, i | 2 | c, i
61-0180 | 2019-05-19 19:30 | EDT | 5.5 |  | 13.861 |  | 9.58 |  | 108.3 |  | 39592.5 |  | 25.26 |  | 7.92 |  | 1.39 | c, i | 2.99 | c, i
61-0180 | 2019-05-19 19:45 | EDT | 5.519 |  | 13.845 |  | 9.55 |  | 107.9 |  | 39574.5 |  | 25.25 |  | 7.92 |  | 1.49 | c, i | 2.99 | c, i
61-0180 | 2019-05-19 20:00 | EDT | 5.467 |  | 13.842 |  | 9.53 |  | 107.7 |  | 39471.4 |  | 25.18 |  | 7.92 |  | 1.16 | c, i | 3.58 | c, i
61-0180 | 2019-05-19 20:15 | EDT | 5.526 |  | 13.786 |  | 9.45 |  | 106.6 |  | 39382.1 |  | 25.11 |  | 7.9 |  | 1.78 | c, i | 3.99 | c, i
61-0180 | 2019-05-19 20:30 | EDT | 5.525 |  | 13.718 |  | 9.36 |  | 105.4 |  | 39295.2 |  | 25.05 |  | 7.88 |  | 1.31 | c, i | 3.01 | c, i
61-0180 | 2019-05-19 20:45 | EDT | 5.522 |  | 13.621 |  | 9.23 |  | 103.8 |  | 39281.2 |  | 25.04 |  | 7.86 |  | 0.7 | c, i | 1.91 | c, i
61-0180 | 2019-05-19 21:00 | EDT | 5.531 |  | 13.621 |  | 9.21 |  | 103.6 |  | 39277.6 |  | 25.04 |  | 7.86 |  | 0.7 | c, i | 1.79 | c, i
61-0180 | 2019-05-19 21:15 | EDT | 5.528 |  | 13.605 |  | 9.19 |  | 103.3 |  | 39382 |  | 25.11 |  | 7.86 |  | 1.25 | c, i | 2.5 | c, i
61-0180 | 2019-05-19 21:30 | EDT | 5.535 |  | 13.575 |  | 9.14 |  | 102.7 |  | 39419.8 |  | 25.14 |  | 7.84 |  | 0.66 | c, i | 1.84 | c, i
61-0180 | 2019-05-19 21:45 | EDT | 5.528 |  | 13.569 |  | 9.12 |  | 102.4 |  | 39443.5 |  | 25.15 |  | 7.84 |  | 0.75 | c, i | 2.12 | c, i
61-0180 | 2019-05-19 22:00 | EDT | 5.535 |  | 13.577 |  | 9.14 |  | 102.6 |  | 39423.4 |  | 25.14 |  | 7.85 |  | 0.84 | c, i | 2.2 | c, i
61-0180 | 2019-05-19 22:15 | EDT | 5.528 |  | 13.573 |  | 9.13 |  | 102.6 |  | 39434.3 |  | 25.15 |  | 7.84 |  | 0.88 | c, i | 2.13 | c, i
61-0180 | 2019-05-19 22:30 | EDT | 5.527 |  | 13.567 |  | 9.11 |  | 102.4 |  | 39391.2 |  | 25.12 |  | 7.84 |  | 0.96 | c, i | 2.58 | c, i
61-0180 | 2019-05-19 22:45 | EDT | 5.512 |  | 13.399 |  | 8.98 |  | 100.8 |  | 39881.9 |  | 25.46 |  | 7.84 |  | 0.88 | c, i | 3.45 | c, i
61-0180 | 2019-05-19 23:00 | EDT | 5.509 |  | 13.317 |  | 8.9 |  | 99.8 |  | 40057.6 |  | 25.58 |  | 7.84 |  | 0.43 | c, i | 1.64 | c, i
61-0180 | 2019-05-19 23:15 | EDT | 5.494 |  | 13.405 |  | 8.98 |  | 100.7 |  | 39881.1 |  | 25.46 |  | 7.84 |  | 0.52 | c, i | 1.67 | c, i
61-0180 | 2019-05-19 23:30 | EDT | 5.5 |  | 13.55 |  | 9.08 |  | 102.1 |  | 39598.6 |  | 25.26 |  | 7.86 |  | 0.72 | c, i | 1.98 | c, i
61-0180 | 2019-05-19 23:45 | EDT | 5.481 |  | 13.556 |  | 9.08 |  | 102 |  | 39520.4 |  | 25.21 |  | 7.86 |  | 0.48 | c, i | 1.71 | c, i
61-0180 | 2019-05-20 | EDT | 5.415 |  | 13.527 |  | 9.02 |  | 101.3 |  | 39552.7 |  | 25.23 |  | 7.86 |  | 0.28 | c, i | 1.29 | c, i
61-0180 | 2019-05-20 00:15 | EDT | 5.365 |  | 13.48 |  | 8.95 |  | 100.4 |  | 39610.5 |  | 25.27 |  | 7.85 |  | 0.31 | c, i | 1.6 | c, i
61-0180 | 2019-05-20 00:30 | EDT | 5.241 |  | 13.485 |  | 8.93 |  | 100.3 |  | 39611.3 |  | 25.27 |  | 7.85 |  | 0.22 | c, i | 1.6 | c, i
61-0180 | 2019-05-20 00:45 | EDT | 5.186 |  | 13.534 |  | 8.94 |  | 100.4 |  | 39488.9 |  | 25.18 |  | 7.85 |  | 0.19 | c, i | 1.28 | c, i
61-0180 | 2019-05-20 01:00 | EDT | 5.089 |  | 13.558 |  | 8.91 |  | 100 |  | 39430 |  | 25.14 |  | 7.85 |  | 0.23 | c, i | 1.51 | c, i
61-0180 | 2019-05-20 01:15 | EDT | 4.995 |  | 13.559 |  | 8.89 |  | 99.8 |  | 39497.6 |  | 25.19 |  | 7.85 |  | 0.4 | c, i | 1.88 | c, i
61-0180 | 2019-05-20 01:30 | EDT | 4.886 |  | 13.521 |  | 8.81 |  | 98.9 |  | 39590.7 |  | 25.26 |  | 7.84 |  | 0.19 | c, i | 1.3 | c, i
61-0180 | 2019-05-20 01:45 | EDT | 4.811 |  | 13.572 |  | 8.85 |  | 99.4 |  | 39464 |  | 25.17 |  | 7.84 |  | 0.31 | c, i | 1.48 | c, i
61-0180 | 2019-05-20 02:00 | EDT | 4.712 |  | 13.654 |  | 8.87 |  | 99.8 |  | 39250.4 |  | 25.02 |  | 7.84 |  | 0.29 | c, i | 1.56 | c, i
61-0180 | 2019-05-20 02:15 | EDT | 4.644 |  | 13.705 |  | 8.89 |  | 100 |  | 39100.5 |  | 24.92 |  | 7.83 |  | <0.1 | c, i | 1.13 | c, i
61-0180 | 2019-05-20 02:30 | EDT | 4.601 |  | 13.751 |  | 8.9 |  | 100.2 |  | 38944.9 |  | 24.81 |  | 7.83 |  | 0.22 | c, i | 1.41 | c, i
61-0180 | 2019-05-20 02:45 | EDT | 4.567 |  | 13.767 |  | 8.89 |  | 100 |  | 38862.8 |  | 24.75 |  | 7.82 |  | 0.14 | c, i | 1.03 | c, i
61-0180 | 2019-05-20 03:00 | EDT | 4.552 |  | 13.743 |  | 8.83 |  | 99.3 |  | 38765.1 |  | 24.68 |  | 7.83 |  | ## | c, i | 0.76 | c, i
61-0180 | 2019-05-20 03:15 | EDT | 4.48 |  | 13.678 |  | 8.74 |  | 98.1 |  | 38686 |  | 24.62 |  | 7.82 |  | ## | c, i | 0.56 | c, i
61-0180 | 2019-05-20 03:30 | EDT | 4.509 |  | 13.609 |  | 8.71 |  | 97.6 |  | 38571.8 |  | 24.54 |  | 7.81 |  | ## | c, i | 0.6 | c, i
61-0180 | 2019-05-20 03:45 | EDT | 4.563 |  | 13.666 |  | 8.71 |  | 97.8 |  | 38686.7 |  | 24.62 |  | 7.81 |  | ## | c, i | 0.41 | c, i
61-0180 | 2019-05-20 04:00 | EDT | 4.57 |  | 13.743 |  | 8.8 |  | 98.9 |  | 38733.8 |  | 24.66 |  | 7.82 |  | ## | c, i | 0.73 | c, i
61-0180 | 2019-05-20 04:15 | EDT | 4.593 |  | 13.741 |  | 8.75 |  | 98.4 |  | 38743 |  | 24.66 |  | 7.81 |  | ## | c, i | 0.99 | c, i
61-0180 | 2019-05-20 04:30 | EDT | 4.611 |  | 13.749 |  | 8.75 |  | 98.4 |  | 38807.4 |  | 24.71 |  | 7.81 |  | ## | c, i | 0.91 | c, i
61-0180 | 2019-05-20 04:45 | EDT | 4.616 |  | 13.758 |  | 8.75 |  | 98.5 |  | 38858.4 |  | 24.75 |  | 7.81 |  | ## | c, i | 0.84 | c, i
61-0180 | 2019-05-20 05:00 | EDT | 4.626 |  | 13.811 |  | 8.79 |  | 99 |  | 38889.9 |  | 24.77 |  | 7.82 |  | ## | c, i | 0.84 | c, i
61-0180 | 2019-05-20 05:15 | EDT | 4.652 |  | 14.029 |  | 9.03 |  | 102.3 |  | 38942.1 |  | 24.81 |  | 7.87 |  | ## | c, i | 0.82 | c, i
61-0180 | 2019-05-20 05:30 | EDT | 4.67 |  | 14.068 |  | 9.07 |  | 102.8 |  | 38968.6 |  | 24.83 |  | 7.88 |  | ## | c, i | 0.53 | c, i
61-0180 | 2019-05-20 05:45 | EDT | 4.709 |  | 14.102 |  | 9.11 |  | 103.3 |  | 38966.1 |  | 24.83 |  | 7.88 |  | ## | c, i | 0.8 | c, i
61-0180 | 2019-05-20 06:00 | EDT | 4.747 |  | 14.098 |  | 9.11 |  | 103.3 |  | 38946.7 |  | 24.81 |  | 7.88 |  | ## | c, i | 0.67 | c, i
61-0180 | 2019-05-20 06:15 | EDT | 4.793 |  | 14.08 |  | 9.07 |  | 102.7 |  | 38927.3 |  | 24.8 |  | 7.88 |  | ## | c, i | 0.81 | c, i
61-0180 | 2019-05-20 06:30 | EDT | 4.851 |  | 14.086 |  | 9.05 |  | 102.5 |  | 38893.9 |  | 24.78 |  | 7.89 |  | ## | c, i | 0.42 | c, i
61-0180 | 2019-05-20 06:45 | EDT | 4.906 |  | 14.099 |  | 9.04 |  | 102.4 |  | 38869.2 |  | 24.76 |  | 7.89 |  | ## | c, i | 0.28 | c, i
61-0180 | 2019-05-20 07:00 | EDT | 4.932 |  | 14.116 |  | 9.05 |  | 102.5 |  | 38689.1 |  | 24.63 |  | 7.88 |  | ## | c, i | 0.52 | c, i
61-0180 | 2019-05-20 07:15 | EDT | 5.073 |  | 14.089 |  | 9.05 |  | 102.4 |  | 38550.8 |  | 24.54 |  | 7.87 |  | ## | c, i | 0.63 | c, i
61-0180 | 2019-05-20 07:30 | EDT | 5.151 |  | 14.064 |  | 9.05 |  | 102.3 |  | 38574 |  | 24.55 |  | 7.87 |  | ## | c, i | 0.62 | c, i
61-0180 | 2019-05-20 07:45 | EDT | 5.31 |  | 14.038 |  | 9.03 |  | 102 |  | 38574.5 |  | 24.55 |  | 7.87 |  | ## | c, i | 0.71 | c, i
61-0180 | 2019-05-20 08:00 | EDT | 5.372 |  | 13.996 |  | 9 |  | 101.6 |  | 38548 |  | 24.53 |  | 7.86 |  | ## | c, i | 0.63 | c, i
61-0180 | 2019-05-20 08:15 | EDT | 5.314 |  | 13.939 |  | 8.97 |  | 101.2 |  | 38550 |  | 24.53 |  | 7.85 |  | ## | c, i | 0.65 | c, i
61-0180 | 2019-05-20 08:30 | EDT | 5.331 |  | 13.916 |  | 9 |  | 101.5 |  | 38739.3 |  | 24.67 |  | 7.86 |  | ## | c, i | 0.47 | c, i
61-0180 | 2019-05-20 08:45 | EDT | 5.461 |  | 13.887 |  | 8.99 |  | 101.4 |  | 38810.9 |  | 24.72 |  | 7.85 |  | ## | c, i | 0.4 | c, i
61-0180 | 2019-05-20 09:00 | EDT | 5.486 |  | 13.879 |  | 8.99 |  | 101.4 |  | 38870.4 |  | 24.76 |  | 7.85 |  | ## | c, i | 0.42 | c, i
61-0180 | 2019-05-20 09:15 | EDT | 5.481 |  | 13.873 |  | 8.98 |  | 101.3 |  | 38907.3 |  | 24.78 |  | 7.85 |  | ## | c, i | 0.34 | c, i
61-0180 | 2019-05-20 09:30 | EDT | 5.477 |  | 13.876 |  | 8.98 |  | 101.3 |  | 38909.2 |  | 24.78 |  | 7.85 |  | ## | c, i | 0.36 | c, i
61-0180 | 2019-05-20 09:45 | EDT | 5.48 |  | 13.9 |  | 9.03 |  | 101.9 |  | 39102.6 |  | 24.92 |  | 7.86 |  | ## | c, i | 0.56 | c, i
61-0180 | 2019-05-20 10:00 | EDT | 5.471 |  | 13.639 |  | 8.87 |  | 99.9 |  | 39746.3 |  | 25.37 |  | 7.82 |  | ## | c, i | 0.29 | c, i
61-0180 | 2019-05-20 10:15 | EDT | 5.473 |  | 13.611 |  | 8.84 |  | 99.6 |  | 39791.2 |  | 25.4 |  | 7.82 |  | ## | c, i | 0.4 | c, i
61-0180 | 2019-05-20 10:30 | EDT | 5.473 |  | 13.5 |  | 8.73 |  | 98.2 |  | 40008 |  | 25.55 |  | 7.8 |  | ## | c, i | 0.43 | c, i
61-0180 | 2019-05-20 10:45 | EDT | 5.463 |  | 13.53 |  | 8.75 |  | 98.4 |  | 39959.6 |  | 25.52 |  | 7.81 |  | ## | c, i | 0.53 | c, i
61-0180 | 2019-05-20 11:00 | EDT | 5.45 |  | 13.58 |  | 8.78 |  | 98.8 |  | 39788 |  | 25.4 |  | 7.82 |  | ## | c, i | 0.29 | c, i
61-0180 | 2019-05-20 11:15 | EDT | 5.448 |  | 13.627 |  | 8.81 |  | 99.1 |  | 39536.6 |  | 25.22 |  | 7.83 |  | ## | c, i | 0.18 | c, i
61-0180 | 2019-05-20 11:30 | EDT | 5.442 |  | 13.667 |  | 8.85 |  | 99.6 |  | 39457.8 |  | 25.17 |  | 7.83 |  | ## | c, i | 0.31 | c, i
61-0180 | 2019-05-20 11:45 | EDT | 5.446 |  | 13.711 |  | 8.9 |  | 100.2 |  | 39390.7 |  | 25.12 |  | 7.84 |  | ## | c, i | 0.35 | c, i
61-0180 | 2019-05-20 12:00 | EDT | 5.387 |  | 13.659 |  | 8.89 |  | 100.1 |  | 39526.5 |  | 25.21 |  | 7.85 |  | ## | c, i | 0.34 | c, i
61-0180 | 2019-05-20 12:15 | EDT | 5.311 |  | 13.625 |  | 8.87 |  | 99.8 |  | 39629.4 |  | 25.29 |  | 7.85 |  | ## | c, i | 0.84 | c, i
61-0180 | 2019-05-20 12:30 | EDT | 5.228 |  | 13.578 |  | 8.81 |  | 99.1 |  | 39805.6 |  | 25.41 |  | 7.84 |  | ## | c, i | 1 | c, i
61-0180 | 2019-05-20 12:45 | EDT | 5.136 |  | 13.586 |  | 8.85 |  | 99.6 |  | 39831.9 |  | 25.43 |  | 7.84 |  | ## | c, i | 1.38 | c, i
61-0180 | 2019-05-20 13:00 | EDT | 5.022 |  | 13.295 |  | 8.73 |  | 98 |  | 40560.8 |  | 25.93 |  | 7.82 |  | ## | c, i | 1.01 | c, i
61-0180 | 2019-05-20 13:15 | EDT | 4.926 |  | 13.309 |  | 8.69 |  | 97.6 |  | 40550.9 |  | 25.93 |  | 7.82 |  | ## | c, i | 1.07 | c, i
61-0180 | 2019-05-20 13:30 | EDT | 4.823 |  | 13.275 |  | 8.73 |  | 98 |  | 40586.3 |  | 25.95 |  | 7.82 |  | ## | c, i | 1.06 | c, i
61-0180 | 2019-05-20 13:45 | EDT | 4.742 |  | 13.31 |  | 8.79 |  | 98.7 |  | 40507.7 |  | 25.9 |  | 7.83 |  | 0.15 | c, i | 1.35 | c, i
61-0180 | 2019-05-20 14:00 | EDT | 4.673 |  | 13.39 |  | 8.81 |  | 99 |  | 40337.9 |  | 25.78 |  | 7.84 |  | 0.21 | c, i | 1.62 | c, i
61-0180 | 2019-05-20 14:15 | EDT | 4.616 |  | 13.356 |  | 8.85 |  | 99.5 |  | 40433.7 |  | 25.85 |  | 7.84 |  | <0.1 | c, i | 1.26 | c, i
61-0180 | 2019-05-20 14:30 | EDT | 4.572 |  | 13.438 |  | 8.92 |  | 100.3 |  | 40267.8 |  | 25.73 |  | 7.85 |  | ## | c, i | 1.08 | c, i
61-0180 | 2019-05-20 14:45 | EDT | 4.537 |  | 13.422 |  | 8.94 |  | 100.5 |  | 40289.8 |  | 25.75 |  | 7.85 |  | ## | c, i | 1.05 | c, i
61-0180 | 2019-05-20 15:00 | EDT | 4.517 |  | 13.519 |  | 8.99 |  | 101.2 |  | 40122.4 |  | 25.63 |  | 7.86 |  | ## | c, i | 1.5 | c, i
61-0180 | 2019-05-20 15:15 | EDT | 4.523 |  | 13.634 |  | 9.05 |  | 102 |  | 39905.6 |  | 25.48 |  | 7.86 |  | ## | c, i | 1.32 | c, i
61-0180 | 2019-05-20 15:30 | EDT | 4.55 |  | 14.09 |  | 9.13 |  | 103.7 |  | 39360.8 |  | 25.11 |  | 7.89 |  | ## | c, i | 0.99 | c, i
61-0180 | 2019-05-20 15:45 | EDT | 4.604 |  | 14.184 |  | 9.15 |  | 104.1 |  | 39190.2 |  | 24.99 |  | 7.89 |  | ## | c, i | 0.69 | c, i
61-0180 | 2019-05-20 16:00 | EDT | 4.675 |  | 14.283 |  | 9.16 |  | 104.2 |  | 38998.8 |  | 24.86 |  | 7.89 |  | ## | c, i | 0.59 | c, i
61-0180 | 2019-05-20 16:15 | EDT | 4.75 |  | 14.39 |  | 9.19 |  | 104.7 |  | 38765.7 |  | 24.69 |  | 7.88 |  | ## | c, i | 0.48 | c, i
61-0180 | 2019-05-20 16:30 | EDT | 4.809 |  | 14.488 |  | 9.16 |  | 104.5 |  | 38423.8 |  | 24.45 |  | 7.87 |  | ## | c, i | 0.5 | c, i
61-0180 | 2019-05-20 16:45 | EDT | 4.876 |  | 14.559 |  | 9.18 |  | 104.8 |  | 38378 |  | 24.42 |  | 7.88 |  | ## | c, i | 0.47 | c, i
61-0180 | 2019-05-20 17:00 | EDT | 4.914 |  | 14.688 |  | 9.2 |  | 105.2 |  | 38296.2 |  | 24.37 |  | 7.89 |  | ## | c, i | 0.73 | c, i
61-0180 | 2019-05-20 17:15 | EDT | 5.009 |  | 14.831 |  | 9.23 |  | 105.9 |  | 38247.7 |  | 24.34 |  | 7.89 |  | ## | c, i | 0.6 | c, i
61-0180 | 2019-05-20 17:30 | EDT | 5.04 |  | 15.043 |  | 9.3 |  | 107.1 |  | 38157.5 |  | 24.28 |  | 7.9 |  | <0.1 | c, i | 1.03 | c, i
61-0180 | 2019-05-20 17:45 | EDT | 4.968 |  | 15.139 |  | 9.29 |  | 107.1 |  | 37936.2 |  | 24.12 |  | 7.89 |  | 0.2 | c, i | 0.94 | c, i
61-0180 | 2019-05-20 18:00 | EDT | 4.989 |  | 14.848 |  | 9.18 |  | 105.4 |  | 38193.2 |  | 24.3 |  | 7.88 |  | ## | c, i | 0.74 | c, i
61-0180 | 2019-05-20 18:15 | EDT | 5.012 |  | 14.142 |  | 8.86 |  | 100.5 |  | 39002.1 |  | 24.85 |  | 7.85 |  | ## | c, i | 1.13 | c, i
61-0180 | 2019-05-20 18:30 | EDT | 5.064 |  | 13.999 |  | 8.85 |  | 100.3 |  | 39216.8 |  | 25 |  | 7.85 |  | <0.1 | c, i | 1.33 | c, i
61-0180 | 2019-05-20 18:45 | EDT | 5.088 |  | 13.951 |  | 8.82 |  | 99.8 |  | 39268.3 |  | 25.04 |  | 7.84 |  | 0.1 | c, i | 1.38 | c, i
61-0180 | 2019-05-20 19:00 | EDT | 5.125 |  | 13.943 |  | 8.82 |  | 99.8 |  | 39261.9 |  | 25.03 |  | 7.84 |  | 0.11 | c, i | 1.61 | c, i
61-0180 | 2019-05-20 19:15 | EDT | 5.17 |  | 13.94 |  | 8.77 |  | 99.2 |  | 39276.5 |  | 25.04 |  | 7.82 |  | 0.19 | c, i | 1.33 | c, i
61-0180 | 2019-05-20 19:30 | EDT | 5.249 |  | 13.766 |  | 8.64 |  | 97.5 |  | 39669.1 |  | 25.32 |  | 7.82 |  | <0.1 | c, i | 1.02 | c, i
61-0180 | 2019-05-20 19:45 | EDT | 5.308 |  | 13.706 |  | 8.62 |  | 97.3 |  | 39723.7 |  | 25.35 |  | 7.81 |  | <0.1 | c, i | 1.08 | c, i
61-0180 | 2019-05-20 20:00 | EDT | 5.374 |  | 13.806 |  | 8.72 |  | 98.6 |  | 39643.2 |  | 25.3 |  | 7.82 |  | <0.1 | c, i | 1.13 | c, i
61-0180 | 2019-05-20 20:15 | EDT | 5.406 |  | 13.812 |  | 8.8 |  | 99.5 |  | 39822 |  | 25.43 |  | 7.81 |  | <0.1 | c, i | 1.06 | c, i
61-0180 | 2019-05-20 20:30 | EDT | 5.409 |  | 13.711 |  | 8.76 |  | 99 |  | 40033.5 |  | 25.57 |  | 7.81 |  | 0.17 | c, i | 1.46 | c, i
61-0180 | 2019-05-20 20:45 | EDT | 5.42 |  | 13.99 |  | 8.99 |  | 102.3 |  | 40337.8 |  | 25.79 |  | 7.84 |  | 0.41 | c, i | 1.71 | c, i
61-0180 | 2019-05-20 21:00 | EDT | 5.419 |  | 14.182 |  | 9.14 |  | 104.5 |  | 40523.1 |  | 25.93 |  | 7.86 |  | 0.49 | c, i | 1.72 | c, i
61-0180 | 2019-05-20 21:15 | EDT | 5.422 |  | 14.148 |  | 9.14 |  | 104.6 |  | 40781 |  | 26.11 |  | 7.87 |  | 0.62 | c, i | 1.8 | c, i
61-0180 | 2019-05-20 21:30 | EDT | 5.421 |  | 14.132 |  | 9.16 |  | 104.8 |  | 40872.4 |  | 26.17 |  | 7.87 |  | 0.52 | c, i | 1.76 | c, i
61-0180 | 2019-05-20 21:45 | EDT | 5.423 |  | 14.156 |  | 9.21 |  | 105.4 |  | 40916.1 |  | 26.21 |  | 7.88 |  | 0.6 | c, i | 1.89 | c, i
61-0180 | 2019-05-20 22:00 | EDT | 5.421 |  | 14.159 |  | 9.22 |  | 105.6 |  | 40919.1 |  | 26.21 |  | 7.88 |  | 0.65 | c, i | 1.85 | c, i
61-0180 | 2019-05-20 22:15 | EDT | 5.42 |  | 14.187 |  | 9.26 |  | 106.1 |  | 40928.1 |  | 26.21 |  | 7.88 |  | 1.06 | c, i | 3.55 | c, i
61-0180 | 2019-05-20 22:30 | EDT | 5.418 |  | 14.123 |  | 9.2 |  | 105.3 |  | 40985.1 |  | 26.25 |  | 7.88 |  | 0.99 | c, i | 2.43 | c, i
61-0180 | 2019-05-20 22:45 | EDT | 5.411 |  | 14.112 |  | 9.19 |  | 105.1 |  | 41003.7 |  | 26.27 |  | 7.88 |  | 0.77 | c, i | 2.17 | c, i
61-0180 | 2019-05-20 23:00 | EDT | 5.419 |  | 14.123 |  | 9.19 |  | 105.1 |  | 41028.6 |  | 26.28 |  | 7.88 |  | 0.98 | c, i | 4.04 | c, i
61-0180 | 2019-05-20 23:15 | EDT | 5.425 |  | 14.166 |  | 9.19 |  | 105.2 |  | 40920.5 |  | 26.21 |  | 7.87 |  | 0.9 | c, i | 1.94 | c, i
61-0180 | 2019-05-20 23:30 | EDT | 5.426 |  | 14.232 |  | 9.2 |  | 105.4 |  | 40808.9 |  | 26.13 |  | 7.87 |  | 1.68 | c, i | 2.59 | c, i
61-0180 | 2019-05-20 23:45 | EDT | 5.422 |  | 14.23 |  | 9.14 |  | 104.7 |  | 40757.6 |  | 26.09 |  | 7.87 |  | 1.27 | c, i | 3.38 | c, i
61-0180 | 2019-05-21 | EDT | 5.414 |  | 14.153 |  | 9.08 |  | 103.8 |  | 40832.2 |  | 26.15 |  | 7.86 |  | 0.57 | c, i | 3.46 | c, i
61-0180 | 2019-05-21 00:15 | EDT | 5.413 |  | 14.16 |  | 9.05 |  | 103.5 |  | 40750.6 |  | 26.09 |  | 7.86 |  | 0.66 | c, i | 1.78 | c, i
61-0180 | 2019-05-21 00:30 | EDT | 5.38 |  | 14.19 |  | 9.04 |  | 103.5 |  | 40667 |  | 26.03 |  | 7.86 |  | 0.57 | c, i | 1.79 | c, i
61-0180 | 2019-05-21 00:45 | EDT | 5.338 |  | 14.174 |  | 9.01 |  | 103 |  | 40664.3 |  | 26.03 |  | 7.85 |  | 0.39 | c, i | 1.33 | c, i
61-0180 | 2019-05-21 01:00 | EDT | 5.276 |  | 14.16 |  | 8.94 |  | 102.3 |  | 40642.2 |  | 26.01 |  | 7.85 |  | 0.34 | c, i | 1.43 | c, i
61-0180 | 2019-05-21 01:15 | EDT | 5.214 |  | 14.069 |  | 8.78 |  | 100.2 |  | 40714 |  | 26.06 |  | 7.84 |  | 0.16 | c, i | 1.69 | c, i
61-0180 | 2019-05-21 01:30 | EDT | 5.162 |  | 13.833 |  | 8.62 |  | 98 |  | 40891.5 |  | 26.18 |  | 7.82 |  | 0.81 | c, i | 2.58 | c, i
61-0180 | 2019-05-21 01:45 | EDT | 5.055 |  | 13.68 |  | 8.49 |  | 96.3 |  | 41012.3 |  | 26.26 |  | 7.8 |  | 0.13 | c, i | 1.12 | c, i
61-0180 | 2019-05-21 02:00 | EDT | 4.957 |  | 13.596 |  | 8.4 |  | 95.1 |  | 41030 |  | 26.27 |  | 7.79 |  | 0.17 | c, i | 1.34 | c, i
61-0180 | 2019-05-21 02:15 | EDT | 4.844 |  | 13.56 |  | 8.37 |  | 94.7 |  | 41038.6 |  | 26.28 |  | 7.78 |  | ## | c, i | 0.92 | c, i
61-0180 | 2019-05-21 02:30 | EDT | 4.731 |  | 13.628 |  | 8.36 |  | 94.7 |  | 40918 |  | 26.2 |  | 7.78 |  | ## | c, i | 1.01 | c, i
61-0180 | 2019-05-21 02:45 | EDT | 4.649 |  | 13.553 |  | 8.26 |  | 93.4 |  | 41058.2 |  | 26.29 |  | 7.77 |  | ## | c, i | 0.37 | c, i
61-0180 | 2019-05-21 03:00 | EDT | 4.568 |  | 13.573 |  | 8.26 |  | 93.5 |  | 41038.8 |  | 26.28 |  | 7.77 |  | ## | c, i | 0.94 | c, i
61-0180 | 2019-05-21 03:15 | EDT | 4.526 |  | 13.602 |  | 8.2 |  | 92.8 |  | 40975.9 |  | 26.24 |  | 7.76 |  | ## | c, i | 0.52 | c, i
61-0180 | 2019-05-21 03:30 | EDT | 4.503 |  | 13.638 |  | 8.32 |  | 94.2 |  | 40857.5 |  | 26.15 |  | 7.77 |  | ## | c, i | 0.57 | c, i
61-0180 | 2019-05-21 03:45 | EDT | 4.506 |  | 13.71 |  | 8.41 |  | 95.3 |  | 40733.9 |  | 26.07 |  | 7.78 |  | ## | c, i | 0.91 | c, i
61-0180 | 2019-05-21 04:00 | EDT | 4.527 |  | 13.77 |  | 8.45 |  | 95.9 |  | 40658.3 |  | 26.02 |  | 7.79 |  | ## | c, i | 0.56 | c, i
61-0180 | 2019-05-21 04:15 | EDT | 4.566 |  | 13.829 |  | 8.49 |  | 96.4 |  | 40611.7 |  | 25.98 |  | 7.79 |  | ## | c, i | 0.68 | c, i
61-0180 | 2019-05-21 04:30 | EDT | 4.611 |  | 13.929 |  | 8.52 |  | 96.9 |  | 40528.2 |  | 25.93 |  | 7.79 |  | ## | c, i | 0.76 | c, i
61-0180 | 2019-05-21 04:45 | EDT | 4.66 |  | 14.063 |  | 8.59 |  | 97.9 |  | 40449 |  | 25.87 |  | 7.81 |  | ## | c, i | 0.75 | c, i
61-0180 | 2019-05-21 05:00 | EDT | 4.712 |  | 14.059 |  | 8.56 |  | 97.6 |  | 40430.8 |  | 25.86 |  | 7.81 |  | ## | c, i | 0.39 | c, i
61-0180 | 2019-05-21 05:15 | EDT | 4.736 |  | 14.012 |  | 8.51 |  | 96.9 |  | 40437.6 |  | 25.86 |  | 7.81 |  | ## | c, i | 0.26 | c, i
61-0180 | 2019-05-21 05:30 | EDT | 4.759 |  | 13.976 |  | 8.48 |  | 96.5 |  | 40460.1 |  | 25.88 |  | 7.81 |  | ## | c, i | 0.22 | c, i
61-0180 | 2019-05-21 05:45 | EDT | 4.784 |  | 13.986 |  | 8.47 |  | 96.6 |  | 40879.5 |  | 26.18 |  | 7.81 |  | ## | c, i | 0.1 | c, i
61-0180 | 2019-05-21 06:00 | EDT | 4.807 |  | 14.063 |  | 8.57 |  | 98 |  | 40978.1 |  | 26.25 |  | 7.83 |  | ## | c, i | <0.1 | c, i
61-0180 | 2019-05-21 06:15 | EDT | 4.688 |  | 14.103 |  | 8.68 |  | 99.3 |  | 40986.3 |  | 26.25 |  | 7.84 |  | ## | c, i | 0.11 | c, i
61-0180 | 2019-05-21 06:30 | EDT | 4.735 |  | 13.983 |  | 8.65 |  | 99 |  | 41552.6 |  | 26.65 |  | 7.85 |  | ## | c, i | <0.1 | c, i
61-0180 | 2019-05-21 06:45 | EDT | 4.753 |  | 13.915 |  | 8.62 |  | 98.5 |  | 41632.8 |  | 26.71 |  | 7.84 |  | ## | c, i | <0.1 | c, i
61-0180 | 2019-05-21 07:00 | EDT | 4.719 |  | 13.896 |  | 8.65 |  | 98.7 |  | 41637.9 |  | 26.71 |  | 7.84 |  | ## | c, i | <0.1 | c, i
61-0180 | 2019-05-21 07:15 | EDT | 4.728 |  | 13.826 |  | 8.66 |  | 98.7 |  | 41692.7 |  | 26.75 |  | 7.84 |  | ## | c, i | <0.1 | c, i
61-0180 | 2019-05-21 07:30 | EDT | 4.762 |  | 13.664 |  | 8.58 |  | 97.6 |  | 41756.1 |  | 26.79 |  | 7.83 |  | ## | c, i | <0.1 | c, i
61-0180 | 2019-05-21 07:45 | EDT | 4.833 |  | 13.663 |  | 8.62 |  | 98 |  | 41772.3 |  | 26.8 |  | 7.84 |  | ## | c, i | <0.1 | c, i
61-0180 | 2019-05-21 08:00 | EDT | 4.88 |  | 13.725 |  | 8.65 |  | 98.4 |  | 41736.5 |  | 26.78 |  | 7.84 |  | ## | c, i | <0.1 | c, i
61-0180 | 2019-05-21 08:15 | EDT | 4.846 |  | 13.787 |  | 8.68 |  | 98.9 |  | 41649.8 |  | 26.72 |  | 7.84 |  | ## | c, i | <0.1 | c, i
61-0180 | 2019-05-21 08:30 | EDT | 4.904 |  | 13.817 |  | 8.67 |  | 98.8 |  | 41593.1 |  | 26.68 |  | 7.84 |  | ## | c, i | <0.1 | c, i
61-0180 | 2019-05-21 08:45 | EDT | 5.012 |  | 13.818 |  | 8.66 |  | 98.7 |  | 41572.7 |  | 26.66 |  | 7.84 |  | ## | c, i | <0.1 | c, i
61-0180 | 2019-05-21 09:00 | EDT | 5.096 |  | 13.835 |  | 8.66 |  | 98.7 |  | 41595.1 |  | 26.68 |  | 7.84 |  | ## | c, i | <0.1 | c, i
61-0180 | 2019-05-21 09:15 | EDT | 5.149 |  | 13.836 |  | 8.7 |  | 99.2 |  | 41731.8 |  | 26.78 |  | 7.85 |  | ## | c, i | 0.14 | c, i
61-0180 | 2019-05-21 09:30 | EDT | 5.231 |  | 13.736 |  | 8.66 |  | 98.7 |  | 41944.7 |  | 26.93 |  | 7.85 |  | ## | c, i | <0.1 | c, i
61-0180 | 2019-05-21 09:45 | EDT | 5.253 |  | 13.702 |  | 8.67 |  | 98.8 |  | 42082.5 |  | 27.02 |  | 7.85 |  | ## | c, i | 0.12 | c, i
61-0180 | 2019-05-21 10:00 | EDT | 5.315 |  | 13.697 |  | 8.7 |  | 99.2 |  | 42153.6 |  | 27.07 |  | 7.86 |  | ## | c, i | 0.16 | c, i
61-0180 | 2019-05-21 10:15 | EDT | 5.396 |  | 13.689 |  | 8.71 |  | 99.3 |  | 42198.1 |  | 27.1 |  | 7.85 |  | ## | c, i | <0.1 | c, i
61-0180 | 2019-05-21 10:30 | EDT | 5.406 |  | 13.691 |  | 8.72 |  | 99.4 |  | 42216.8 |  | 27.12 |  | 7.84 |  | ## | c, i | 0.16 | c, i
61-0180 | 2019-05-21 10:45 | EDT | 5.431 |  | 13.689 |  | 8.7 |  | 99.2 |  | 42190.3 |  | 27.1 |  | 7.85 |  | ## | c, i | 0.32 | c, i
61-0180 | 2019-05-21 11:00 | EDT | 5.443 |  | 13.712 |  | 8.69 |  | 99.1 |  | 42102.3 |  | 27.04 |  | 7.84 |  | ## | c, i | 0.24 | c, i
61-0180 | 2019-05-21 11:15 | EDT | 5.438 |  | 13.566 |  | 8.58 |  | 97.5 |  | 42145.6 |  | 27.06 |  | 7.83 |  | ## | c, i | 0.31 | c, i
61-0180 | 2019-05-21 11:30 | EDT | 5.446 |  | 13.493 |  | 8.56 |  | 97.2 |  | 42232.1 |  | 27.12 |  | 7.83 |  | ## | c, i | 0.21 | c, i
61-0180 | 2019-05-21 11:45 | EDT | 5.428 |  | 13.623 |  | 8.64 |  | 98.3 |  | 42054.2 |  | 27 |  | 7.84 |  | ## | c, i | 0.22 | c, i
61-0180 | 2019-05-21 12:00 | EDT | 5.41 |  | 13.776 |  | 8.76 |  | 99.9 |  | 41894.2 |  | 26.89 |  | 7.86 |  | ## | c, i | 0.28 | c, i
61-0180 | 2019-05-21 12:15 | EDT | 5.373 |  | 13.848 |  | 8.81 |  | 100.6 |  | 41854.1 |  | 26.86 |  | 7.86 |  | ## | c, i | 0.22 | c, i
61-0180 | 2019-05-21 12:30 | EDT | 5.298 |  | 13.878 |  | 8.83 |  | 100.8 |  | 41765.9 |  | 26.8 |  | 7.86 |  | ## | c, i | 0.35 | c, i
61-0180 | 2019-05-21 12:45 | EDT | 5.226 |  | 13.923 |  | 8.87 |  | 101.4 |  | 41803.4 |  | 26.83 |  | 7.86 |  | ## | c, i | 0.28 | c, i
61-0180 | 2019-05-21 13:00 | EDT | 5.13 |  | 13.949 |  | 8.88 |  | 101.6 |  | 41591.6 |  | 26.68 |  | 7.86 |  | ## | c, i | 0.42 | c, i
61-0180 | 2019-05-21 13:15 | EDT | 5.058 |  | 13.903 |  | 8.88 |  | 101.4 |  | 41682 |  | 26.74 |  | 7.85 |  | ## | c, i | 0.46 | c, i
61-0180 | 2019-05-21 13:30 | EDT | 4.925 |  | 13.901 |  | 8.88 |  | 101.4 |  | 41665.3 |  | 26.73 |  | 7.86 |  | ## | c, i | 0.64 | c, i
61-0180 | 2019-05-21 13:45 | EDT | 4.85 |  | 13.93 |  | 8.88 |  | 101.5 |  | 41584.9 |  | 26.67 |  | 7.86 |  | ## | c, i | 1.28 | c, i
61-0180 | 2019-05-21 14:00 | EDT | 4.756 |  | 13.872 |  | 8.99 |  | 102.7 |  | 41738.2 |  | 26.78 |  | 7.86 |  | ## | c, i | 0.59 | c, i
61-0180 | 2019-05-21 14:15 | EDT | 4.682 |  | 13.906 |  | 8.9 |  | 101.7 |  | 41660.4 |  | 26.73 |  | 7.86 |  | ## | c, i | 0.26 | c, i
61-0180 | 2019-05-21 14:30 | EDT | 4.596 |  | 13.945 |  | 8.97 |  | 102.6 |  | 41596.1 |  | 26.68 |  | 7.85 |  | ## | c, i | 0.72 | c, i
61-0180 | 2019-05-21 14:45 | EDT | 4.531 |  | 13.973 |  | 8.96 |  | 102.4 |  | 41543.2 |  | 26.65 |  | 7.86 |  | ## | c, i | 0.38 | c, i
61-0180 | 2019-05-21 15:00 | EDT | 4.461 |  | 13.981 |  | 8.96 |  | 102.4 |  | 41513.9 |  | 26.63 |  | 7.86 |  | ## | c, i | 0.33 | c, i
61-0180 | 2019-05-21 15:15 | EDT | 4.427 |  | 13.989 |  | 8.98 |  | 102.7 |  | 41524.2 |  | 26.63 |  | 7.86 |  | ## | c, i | 0.39 | c, i
61-0180 | 2019-05-21 15:30 | EDT | 4.395 |  | 13.976 |  | 9.06 |  | 103.6 |  | 41541 |  | 26.64 |  | 7.86 |  | ## | c, i | 0.37 | c, i
61-0180 | 2019-05-21 15:45 | EDT | 4.373 |  | 13.972 |  | 9.02 |  | 103.1 |  | 41543.4 |  | 26.65 |  | 7.86 |  | ## | c, i | 0.37 | c, i
61-0180 | 2019-05-21 16:00 | EDT | 4.395 |  | 13.982 |  | 9 |  | 102.9 |  | 41507.3 |  | 26.62 |  | 7.87 |  | ## | c, i | 0.17 | c, i
61-0180 | 2019-05-21 16:15 | EDT | 4.421 |  | 13.998 |  | 9.03 |  | 103.3 |  | 41477.5 |  | 26.6 |  | 7.87 |  | ## | c, i | 0.22 | c, i
61-0180 | 2019-05-21 16:30 | EDT | 4.476 |  | 14.006 |  | 9.01 |  | 103.1 |  | 41452.9 |  | 26.58 |  | 7.87 |  | ## | c, i | 0.89 | c, i
61-0180 | 2019-05-21 16:45 | EDT | 4.543 |  | 14.03 |  | 9.02 |  | 103.2 |  | 41434.8 |  | 26.57 |  | 7.87 |  | ## | c, i | 0.38 | c, i
61-0180 | 2019-05-21 17:00 | EDT | 4.599 |  | 14.018 |  | 8.92 |  | 102 |  | 41446.4 |  | 26.58 |  | 7.86 |  | ## | c, i | 0.2 | c, i
61-0180 | 2019-05-21 17:15 | EDT | 4.64 |  | 14.029 |  | 8.88 |  | 101.5 |  | 41386.5 |  | 26.54 |  | 7.85 |  | ## | c, i | 0.28 | c, i
61-0180 | 2019-05-21 17:30 | EDT | 4.696 |  | 13.998 |  | 8.77 |  | 100.3 |  | 41450.1 |  | 26.58 |  | 7.84 |  | ## | c, i | 0.37 | c, i
61-0180 | 2019-05-21 17:45 | EDT | 4.73 |  | 13.854 |  | 8.69 |  | 99.2 |  | 41849.9 |  | 26.86 |  | 7.84 |  | ## | c, i | 0.1 | c, i
61-0180 | 2019-05-21 18:00 | EDT | 4.796 |  | 13.784 |  | 8.5 |  | 97 |  | 42013.1 |  | 26.98 |  | 7.82 |  | ## | c, i | 0.12 | c, i
61-0180 | 2019-05-21 18:15 | EDT | 4.836 |  | 13.75 |  | 8.51 |  | 97.1 |  | 42137.3 |  | 27.06 |  | 7.83 |  | ## | c, i | 0.14 | c, i
61-0180 | 2019-05-21 18:30 | EDT | 4.856 |  | 13.67 |  | 8.5 |  | 96.9 |  | 42388.9 |  | 27.24 |  | 7.83 |  | ## | c, i | 0.29 | c, i
61-0180 | 2019-05-21 18:45 | EDT | 4.89 |  | 13.642 |  | 8.49 |  | 96.8 |  | 42482.1 |  | 27.31 |  | 7.82 |  | ## | c, i | 0.37 | c, i
61-0180 | 2019-05-21 19:00 | EDT | 4.919 |  | 13.632 |  | 8.46 |  | 96.5 |  | 42491.8 |  | 27.31 |  | 7.81 |  | ## | c, i | 0.24 | c, i
61-0180 | 2019-05-21 19:15 | EDT | 4.945 |  | 13.638 |  | 8.44 |  | 96.3 |  | 42479.2 |  | 27.3 |  | 7.81 |  | ## | c, i | 0.37 | c, i
61-0180 | 2019-05-21 19:30 | EDT | 4.993 |  | 13.643 |  | 8.43 |  | 96.1 |  | 42466.8 |  | 27.29 |  | 7.81 |  | ## | c, i | 0.5 | c, i
61-0180 | 2019-05-21 19:45 | EDT | 5.046 |  | 13.657 |  | 8.41 |  | 95.9 |  | 42430.7 |  | 27.27 |  | 7.81 |  | ## | c, i | 0.38 | c, i
61-0180 | 2019-05-21 20:00 | EDT | 5.096 |  | 13.692 |  | 8.42 |  | 96 |  | 42359 |  | 27.22 |  | 7.81 |  | ## | c, i | 1.46 | c, i
61-0180 | 2019-05-21 20:15 | EDT | 5.148 |  | 13.665 |  | 8.36 |  | 95.3 |  | 42408 |  | 27.25 |  | 7.8 |  | ## | c, i | 0.71 | c, i
61-0180 | 2019-05-21 20:30 | EDT | 5.207 |  | 13.67 |  | 8.35 |  | 95.3 |  | 42415.4 |  | 27.26 |  | 7.8 |  | 0.49 | c, i | 1.59 | c, i
61-0180 | 2019-05-21 20:45 | EDT | 5.271 |  | 13.732 |  | 8.4 |  | 95.9 |  | 42351.1 |  | 27.21 |  | 7.81 |  | 0.7 | c, i | 1.99 | c, i
61-0180 | 2019-05-21 21:00 | EDT | 5.355 |  | 13.776 |  | 8.42 |  | 96.2 |  | 42360.9 |  | 27.22 |  | 7.81 |  | 0.45 | c, i | 1.5 | c, i
61-0180 | 2019-05-21 21:15 | EDT | 5.423 |  | 13.818 |  | 8.44 |  | 96.6 |  | 42361.3 |  | 27.22 |  | 7.83 |  | 0.37 | c, i | 1.38 | c, i
61-0180 | 2019-05-21 21:30 | EDT | 5.476 |  | 13.907 |  | 8.6 |  | 98.6 |  | 42380.8 |  | 27.24 |  | 7.84 |  | 0.84 | c, i | 1.98 | c, i
61-0180 | 2019-05-21 21:45 | EDT | 5.493 |  | 13.91 |  | 8.59 |  | 98.5 |  | 42349.1 |  | 27.22 |  | 7.83 |  | 0.75 | c, i | 1.86 | c, i
61-0180 | 2019-05-21 22:00 | EDT | 5.51 |  | 13.921 |  | 8.59 |  | 98.5 |  | 42301.9 |  | 27.18 |  | 7.83 |  | 0.81 | c, i | 1.86 | c, i
61-0180 | 2019-05-21 22:15 | EDT | 5.512 |  | 13.942 |  | 8.6 |  | 98.5 |  | 42241 |  | 27.14 |  | 7.83 |  | 0.69 | c, i | 2.03 | c, i
61-0180 | 2019-05-21 22:30 | EDT | 5.515 |  | 13.937 |  | 8.58 |  | 98.4 |  | 42256.9 |  | 27.15 |  | 7.83 |  | 0.87 | c, i | 2.14 | c, i
61-0180 | 2019-05-21 22:45 | EDT | 5.515 |  | 13.933 |  | 8.57 |  | 98.2 |  | 42285.5 |  | 27.17 |  | 7.83 |  | 0.78 | c, i | 2.49 | c, i
61-0180 | 2019-05-21 23:00 | EDT | 5.524 |  | 13.951 |  | 8.56 |  | 98.2 |  | 42292.8 |  | 27.18 |  | 7.83 |  | 0.73 | c, i | 2.92 | c, i
61-0180 | 2019-05-21 23:15 | EDT | 5.521 |  | 13.943 |  | 8.55 |  | 98.1 |  | 42370.9 |  | 27.23 |  | 7.83 |  | 1.32 | c, i | 5.5 | c, i
61-0180 | 2019-05-21 23:30 | EDT | 5.52 |  | 13.927 |  | 8.53 |  | 97.8 |  | 42441.6 |  | 27.28 |  | 7.83 |  | 0.93 | c, i | 2.35 | c, i
61-0180 | 2019-05-21 23:45 | EDT | 5.506 |  | 13.888 |  | 8.49 |  | 97.4 |  | 42581.7 |  | 27.38 |  | 7.82 |  | 1.29 | c, i | 2.68 | c, i
61-0180 | 2019-05-22 | EDT | 5.503 |  | 13.863 |  | 8.52 |  | 97.7 |  | 42670.2 |  | 27.44 |  | 7.83 |  | 1.65 | c, i | 3.57 | c, i
61-0180 | 2019-05-22 00:15 | EDT | 5.494 |  | 13.862 |  | 8.48 |  | 97.2 |  | 42643.6 |  | 27.43 |  | 7.82 |  | 0.54 | c, i | 1.55 | c, i
61-0180 | 2019-05-22 00:30 | EDT | 5.454 |  | 13.879 |  | 8.5 |  | 97.4 |  | 42622.4 |  | 27.41 |  | 7.82 |  | 0.63 | c, i | 1.97 | c, i
61-0180 | 2019-05-22 00:45 | EDT | 5.381 |  | 13.915 |  | 8.47 |  | 97.1 |  | 42466.3 |  | 27.3 |  | 7.83 |  | 0.86 | c, i | 2.12 | c, i
61-0180 | 2019-05-22 01:00 | EDT | 5.312 |  | 13.943 |  | 8.46 |  | 97 |  | 42298.3 |  | 27.18 |  | 7.83 |  | 0.56 | c, i | 1.63 | c, i
61-0180 | 2019-05-22 01:15 | EDT | 5.227 |  | 13.966 |  | 8.45 |  | 96.9 |  | 42221.3 |  | 27.13 |  | 7.83 |  | 0.77 | c, i | 1.93 | c, i
61-0180 | 2019-05-22 01:30 | EDT | 5.155 |  | 13.944 |  | 8.42 |  | 96.5 |  | 42217.3 |  | 27.12 |  | 7.82 |  | 0.24 | c, i | 1.23 | c, i
61-0180 | 2019-05-22 01:45 | EDT | 5.072 |  | 13.94 |  | 8.41 |  | 96.3 |  | 42166.9 |  | 27.09 |  | 7.81 |  | 0.25 | c, i | 1.17 | c, i
61-0180 | 2019-05-22 02:00 | EDT | 4.986 |  | 13.953 |  | 8.4 |  | 96.3 |  | 42116.6 |  | 27.05 |  | 7.81 |  | 0.21 | c, i | 1.09 | c, i
61-0180 | 2019-05-22 02:15 | EDT | 4.9 |  | 13.997 |  | 8.42 |  | 96.5 |  | 42027.5 |  | 26.99 |  | 7.82 |  | 0.35 | c, i | 1.35 | c, i
61-0180 | 2019-05-22 02:30 | EDT | 4.808 |  | 14.055 |  | 8.38 |  | 96.1 |  | 41921.3 |  | 26.92 |  | 7.81 |  | 1.65 | c, i | 3.13 | c, i
61-0180 | 2019-05-22 02:45 | EDT | 4.714 |  | 13.957 |  | 8.27 |  | 94.8 |  | 42054.7 |  | 27.01 |  | 7.8 |  | <0.1 | c, i | 0.89 | c, i
61-0180 | 2019-05-22 03:00 | EDT | 4.632 |  | 13.881 |  | 8.25 |  | 94.4 |  | 42171.4 |  | 27.09 |  | 7.79 |  | ## | c, i | 0.15 | c, i
61-0180 | 2019-05-22 03:15 | EDT | 4.557 |  | 13.79 |  | 8.17 |  | 93.4 |  | 42274.2 |  | 27.16 |  | 7.79 |  | ## | c, i | 0.28 | c, i
61-0180 | 2019-05-22 03:30 | EDT | 4.482 |  | 13.776 |  | 8.15 |  | 93.2 |  | 42276.9 |  | 27.16 |  | 7.78 |  | ## | c, i | 0.3 | c, i
61-0180 | 2019-05-22 03:45 | EDT | 4.398 |  | 13.766 |  | 8.17 |  | 93.4 |  | 42311.4 |  | 27.19 |  | 7.78 |  | ## | c, i | 0.71 | c, i
61-0180 | 2019-05-22 04:00 | EDT | 4.323 |  | 13.757 |  | 8.17 |  | 93.4 |  | 42305.8 |  | 27.18 |  | 7.78 |  | ## | c, i | 0.3 | c, i
61-0180 | 2019-05-22 04:15 | EDT | 4.281 |  | 13.738 |  | 8.15 |  | 93 |  | 42291.8 |  | 27.17 |  | 7.77 |  | ## | c, i | 0.71 | c, i
61-0180 | 2019-05-22 04:30 | EDT | 4.271 |  | 13.693 |  | 8.15 |  | 93 |  | 42206.7 |  | 27.11 |  | 7.77 |  | ## | c, i | 0.72 | c, i
61-0180 | 2019-05-22 04:45 | EDT | 4.287 |  | 13.663 |  | 8.12 |  | 92.6 |  | 42203.9 |  | 27.11 |  | 7.77 |  | ## | c, i | 0.57 | c, i
61-0180 | 2019-05-22 05:00 | EDT | 4.295 |  | 13.675 |  | 8.14 |  | 92.7 |  | 42153.7 |  | 27.07 |  | 7.77 |  | ## | c, i | 0.56 | c, i
61-0180 | 2019-05-22 05:15 | EDT | 4.337 |  | 13.687 |  | 8.14 |  | 92.8 |  | 42113.8 |  | 27.04 |  | 7.77 |  | ## | c, i | 0.43 | c, i
61-0180 | 2019-05-22 05:30 | EDT | 4.372 |  | 13.699 |  | 8.14 |  | 92.8 |  | 42097.3 |  | 27.03 |  | 7.77 |  | ## | c, i | 0.29 | c, i
61-0180 | 2019-05-22 05:45 | EDT | 4.409 |  | 13.727 |  | 8.11 |  | 92.5 |  | 42091.2 |  | 27.03 |  | 7.77 |  | ## | c, i | 0.33 | c, i
61-0180 | 2019-05-22 06:00 | EDT | 4.462 |  | 13.827 |  | 8.12 |  | 92.8 |  | 42225.6 |  | 27.13 |  | 7.77 |  | ## | c, i | <0.1 | c, i
61-0180 | 2019-05-22 06:15 | EDT | 4.487 |  | 13.852 |  | 8.12 |  | 93 |  | 42414.9 |  | 27.26 |  | 7.78 |  | ## | c, i | <0.1 | c, i
61-0180 | 2019-05-22 06:30 | EDT | 4.465 |  | 13.858 |  | 8.16 |  | 93.5 |  | 42511.7 |  | 27.33 |  | 7.78 |  | ## | c, i | 0.11 | c, i
61-0180 | 2019-05-22 06:45 | EDT | 4.486 |  | 13.857 |  | 8.17 |  | 93.6 |  | 42568.2 |  | 27.37 |  | 7.78 |  | ## | c, i | <0.1 | c, i
61-0180 | 2019-05-22 07:00 | EDT | 4.496 |  | 13.86 |  | 8.17 |  | 93.6 |  | 42578.2 |  | 27.38 |  | 7.78 |  | ## | c, i | <0.1 | c, i
61-0180 | 2019-05-22 07:15 | EDT | 4.511 |  | 13.884 |  | 8.18 |  | 93.8 |  | 42559.9 |  | 27.37 |  | 7.78 |  | ## | c, i | <0.1 | c, i
61-0180 | 2019-05-22 07:30 | EDT | 4.533 |  | 13.92 |  | 8.2 |  | 94.1 |  | 42535.8 |  | 27.35 |  | 7.79 |  | ## | c, i | <0.1 | c, i
61-0180 | 2019-05-22 07:45 | EDT | 4.571 |  | 13.944 |  | 8.22 |  | 94.3 |  | 42514.1 |  | 27.34 |  | 7.79 |  | ## | c, i | <0.1 | c, i
61-0180 | 2019-05-22 08:00 | EDT | 4.613 |  | 13.957 |  | 8.22 |  | 94.4 |  | 42498.8 |  | 27.33 |  | 7.79 |  | ## | c, i | <0.1 | c, i
61-0180 | 2019-05-22 08:15 | EDT | 4.653 |  | 13.97 |  | 8.25 |  | 94.7 |  | 42492.1 |  | 27.32 |  | 7.79 |  | ## | c, i | <0.1 | c, i
61-0180 | 2019-05-22 08:30 | EDT | 4.711 |  | 13.964 |  | 8.27 |  | 94.9 |  | 42517.5 |  | 27.34 |  | 7.8 |  | ## | c, i | <0.1 | c, i
61-0180 | 2019-05-22 08:45 | EDT | 4.788 |  | 13.957 |  | 8.27 |  | 94.9 |  | 42524.7 |  | 27.34 |  | 7.8 |  | ## | c, i | <0.1 | c, i
61-0180 | 2019-05-22 09:00 | EDT | 4.856 |  | 13.941 |  | 8.26 |  | 94.8 |  | 42541.8 |  | 27.36 |  | 7.79 |  | ## | c, i | <0.1 | c, i
61-0180 | 2019-05-22 09:15 | EDT | 4.947 |  | 13.937 |  | 8.25 |  | 94.7 |  | 42538.9 |  | 27.35 |  | 7.79 |  | ## | c, i | <0.1 | c, i
61-0180 | 2019-05-22 09:30 | EDT | 5.04 |  | 13.934 |  | 8.24 |  | 94.5 |  | 42517.6 |  | 27.34 |  | 7.79 |  | ## | c, i | <0.1 | c, i
61-0180 | 2019-05-22 09:45 | EDT | 5.133 |  | 13.932 |  | 8.24 |  | 94.6 |  | 42481.8 |  | 27.31 |  | 7.79 |  | ## | c, i | <0.1 | c, i
61-0180 | 2019-05-22 10:00 | EDT | 5.208 |  | 13.917 |  | 8.21 |  | 94.1 |  | 42471 |  | 27.3 |  | 7.79 |  | ## | c, i | <0.1 | c, i
61-0180 | 2019-05-22 10:15 | EDT | 5.273 |  | 13.905 |  | 8.2 |  | 94 |  | 42473.9 |  | 27.31 |  | 7.78 |  | ## | c, i | <0.1 | c, i
61-0180 | 2019-05-22 10:30 | EDT | 5.353 |  | 13.906 |  | 8.2 |  | 94 |  | 42463.4 |  | 27.3 |  | 7.79 |  | ## | c, i | <0.1 | c, i
61-0180 | 2019-05-22 10:45 | EDT | 5.401 |  | 13.9 |  | 8.19 |  | 93.9 |  | 42474.5 |  | 27.31 |  | 7.78 |  | ## | c, i | ## | c, i
61-0180 | 2019-05-22 11:00 | EDT | 5.451 |  | 13.892 |  | 8.18 |  | 93.8 |  | 42495.9 |  | 27.32 |  | 7.79 |  | ## | c, i | <0.1 | c, i
61-0180 | 2019-05-22 11:15 | EDT | 5.478 |  | 13.888 |  | 8.21 |  | 94.1 |  | 42519.7 |  | 27.34 |  | 7.79 |  | ## | c, i | <0.1 | c, i
61-0180 | 2019-05-22 11:30 | EDT | 5.494 |  | 13.89 |  | 8.24 |  | 94.5 |  | 42538.4 |  | 27.35 |  | 7.79 |  | ## | c, i | <0.1 | c, i
61-0180 | 2019-05-22 11:45 | EDT | 5.503 |  | 13.89 |  | 8.23 |  | 94.3 |  | 42546.3 |  | 27.36 |  | 7.79 |  | ## | c, i | <0.1 | c, i
61-0180 | 2019-05-22 12:00 | EDT | 5.491 |  | 13.902 |  | 8.25 |  | 94.6 |  | 42534.7 |  | 27.35 |  | 7.8 |  | ## | c, i | <0.1 | c, i
61-0180 | 2019-05-22 12:15 | EDT | 5.467 |  | 13.911 |  | 8.27 |  | 94.9 |  | 42520.8 |  | 27.34 |  | 7.79 |  | ## | c, i | <0.1 | c, i
61-0180 | 2019-05-22 12:30 | EDT | 5.43 |  | 13.923 |  | 8.3 |  | 95.2 |  | 42503.7 |  | 27.33 |  | 7.79 |  | ## | c, i | <0.1 | c, i
61-0180 | 2019-05-22 12:45 | EDT | 5.385 |  | 13.952 |  | 8.36 |  | 95.9 |  | 42475.9 |  | 27.31 |  | 7.81 |  | ## | c, i | 0.13 | c, i
61-0180 | 2019-05-22 13:00 | EDT | 5.307 |  | 13.944 |  | 8.36 |  | 96 |  | 42461.7 |  | 27.3 |  | 7.81 |  | ## | c, i | 0.19 | c, i
61-0180 | 2019-05-22 13:15 | EDT | 5.087 |  | 13.946 |  | 8.36 |  | 95.9 |  | 42425.5 |  | 27.27 |  | 7.81 |  | ## | c, i | 0.14 | c, i
61-0180 | 2019-05-22 13:30 | EDT | 5.137 |  | 13.978 |  | 8.37 |  | 96.1 |  | 42388.5 |  | 27.25 |  | 7.8 |  | ## | c, i | 0.14 | c, i
61-0180 | 2019-05-22 13:45 | EDT | 5.187 |  | 13.984 |  | 8.37 |  | 96.1 |  | 42342.1 |  | 27.21 |  | 7.81 |  | ## | c, i | 0.14 | c, i
61-0180 | 2019-05-22 14:00 | EDT | 5.025 |  | 13.978 |  | 8.41 |  | 96.5 |  | 42321.4 |  | 27.2 |  | 7.81 |  | ## | c, i | <0.1 | c, i
61-0180 | 2019-05-22 14:15 | EDT | 4.965 |  | 13.96 |  | 8.44 |  | 96.8 |  | 42327.6 |  | 27.2 |  | 7.81 |  | ## | c, i | <0.1 | c, i
61-0180 | 2019-05-22 14:30 | EDT | 4.859 |  | 13.946 |  | 8.43 |  | 96.7 |  | 42340 |  | 27.21 |  | 7.8 |  | ## | c, i | 0.17 | c, i
61-0180 | 2019-05-22 14:45 | EDT | 4.762 |  | 13.958 |  | 8.45 |  | 96.9 |  | 42330.7 |  | 27.21 |  | 7.81 |  | ## | c, i | <0.1 | c, i
61-0180 | 2019-05-22 15:00 | EDT | 4.697 |  | 13.981 |  | 8.5 |  | 97.5 |  | 42307.8 |  | 27.19 |  | 7.81 |  | ## | c, i | 0.24 | c, i
61-0180 | 2019-05-22 15:15 | EDT | 4.637 |  | 13.99 |  | 8.5 |  | 97.5 |  | 42304.6 |  | 27.19 |  | 7.81 |  | ## | c, i | 0.22 | c, i
61-0180 | 2019-05-22 15:30 | EDT | 4.593 |  | 14.02 |  | 8.5 |  | 97.7 |  | 42278.6 |  | 27.17 |  | 7.81 |  | ## | c, i | <0.1 | c, i
61-0180 | 2019-05-22 15:45 | EDT | 4.548 |  | 14.068 |  | 8.57 |  | 98.5 |  | 42227.2 |  | 27.13 |  | 7.82 |  | ## | c, i | 0.48 | c, i
61-0180 | 2019-05-22 16:00 | EDT | 4.522 |  | 14.068 |  | 8.57 |  | 98.5 |  | 42225 |  | 27.13 |  | 7.82 |  | ## | c, i | 0.1 | c, i
61-0180 | 2019-05-22 16:15 | EDT | 4.502 |  | 13.996 |  | 8.47 |  | 97.2 |  | 42219.7 |  | 27.13 |  | 7.82 |  | ## | c, i | 0.13 | c, i
61-0180 | 2019-05-22 16:30 | EDT | 4.505 |  | 13.826 |  | 8.44 |  | 96.5 |  | 42302.9 |  | 27.18 |  | 7.82 |  | ## | c, i | <0.1 | c, i
61-0180 | 2019-05-22 16:45 | EDT | 4.529 |  | 13.797 |  | 8.35 |  | 95.4 |  | 42334.7 |  | 27.2 |  | 7.81 |  | ## | c, i | <0.1 | c, i
61-0180 | 2019-05-22 17:00 | EDT | 4.564 |  | 13.766 |  | 8.3 |  | 94.8 |  | 42353.4 |  | 27.22 |  | 7.8 |  | ## | c, i | 0.1 | c, i
61-0180 | 2019-05-22 17:15 | EDT | 4.622 |  | 13.758 |  | 8.28 |  | 94.6 |  | 42332.7 |  | 27.2 |  | 7.79 |  | ## | c, i | 0.12 | c, i
61-0180 | 2019-05-22 17:30 | EDT | 4.669 |  | 13.774 |  | 8.28 |  | 94.6 |  | 42277.9 |  | 27.16 |  | 7.8 |  | ## | c, i | <0.1 | c, i
61-0180 | 2019-05-22 17:45 | EDT | 4.739 |  | 13.803 |  | 8.29 |  | 94.8 |  | 42226.3 |  | 27.13 |  | 7.81 |  | ## | c, i | <0.1 | c, i
61-0180 | 2019-05-22 18:00 | EDT | 4.788 |  | 13.786 |  | 8.32 |  | 95 |  | 42238.3 |  | 27.14 |  | 7.79 |  | ## | c, i | 0.24 | c, i
61-0180 | 2019-05-22 18:15 | EDT | 4.83 |  | 13.796 |  | 8.33 |  | 95.2 |  | 42259.3 |  | 27.15 |  | 7.8 |  | ## | c, i | 0.23 | c, i
61-0180 | 2019-05-22 18:30 | EDT | 4.892 |  | 13.832 |  | 8.33 |  | 95.2 |  | 42237 |  | 27.14 |  | 7.81 |  | ## | c, i | 0.11 | c, i
61-0180 | 2019-05-22 18:45 | EDT | 4.932 |  | 13.859 |  | 8.33 |  | 95.3 |  | 42209.1 |  | 27.12 |  | 7.79 |  | ## | c, i | 0.39 | c, i
61-0180 | 2019-05-22 19:00 | EDT | 4.964 |  | 13.841 |  | 8.28 |  | 94.7 |  | 42219.4 |  | 27.12 |  | 7.79 |  | ## | c, i | 0.19 | c, i
61-0180 | 2019-05-22 19:15 | EDT | 5.001 |  | 13.837 |  | 8.29 |  | 94.8 |  | 42220.4 |  | 27.12 |  | 7.79 |  | ## | c, i | 0.35 | c, i
61-0180 | 2019-05-22 19:30 | EDT | 5.028 |  | 13.866 |  | 8.29 |  | 94.9 |  | 42208.3 |  | 27.12 |  | 7.79 |  | ## | c, i | 0.54 | c, i
61-0180 | 2019-05-22 19:45 | EDT | 5.052 |  | 13.874 |  | 8.28 |  | 94.7 |  | 42189.5 |  | 27.1 |  | 7.79 |  | ## | c, i | 0.23 | c, i
61-0180 | 2019-05-22 20:00 | EDT | 5.082 |  | 13.878 |  | 8.25 |  | 94.4 |  | 42168.5 |  | 27.09 |  | 7.78 |  | ## | c, i | 0.33 | c, i
61-0180 | 2019-05-22 20:15 | EDT | 5.107 |  | 13.948 |  | 8.26 |  | 94.6 |  | 42032.4 |  | 26.99 |  | 7.79 |  | ## | c, i | 0.68 | c, i
61-0180 | 2019-05-22 20:30 | EDT | 5.125 |  | 14.021 |  | 8.29 |  | 95.1 |  | 41881.6 |  | 26.89 |  | 7.79 |  | 0.56 | c, i | 1.98 | c, i
61-0180 | 2019-05-22 20:45 | EDT | 5.162 |  | 14.122 |  | 8.29 |  | 95.2 |  | 41681.6 |  | 26.75 |  | 7.81 |  | 1.32 | c, i | 3.32 | c, i
61-0180 | 2019-05-22 21:00 | EDT | 5.192 |  | 14.029 |  | 8.29 |  | 95 |  | 41912.3 |  | 26.91 |  | 7.79 |  | 2.33 | c, i | 8.57 | c, i
61-0180 | 2019-05-22 21:15 | EDT | 5.25 |  | 14.113 |  | 8.39 |  | 96.3 |  | 41765.2 |  | 26.81 |  | 7.8 |  | 4.46 | c, i | 9.86 | c, i
61-0180 | 2019-05-22 21:30 | EDT | 5.312 |  | 14.388 |  | 8.57 |  | 98.7 |  | 41230.6 |  | 26.43 |  | 7.84 |  | 7.43 | c, i | 12.76 | c, i
61-0180 | 2019-05-22 21:45 | EDT | 5.384 |  | 14.038 |  | 8.16 |  | 93.5 |  | 41897.4 |  | 26.9 |  | 7.79 |  | 0.24 | c, i | 1.06 | c, i
61-0180 | 2019-05-22 22:00 | EDT | 5.476 |  | 13.994 |  | 8.1 |  | 92.8 |  | 41938.7 |  | 26.93 |  | 7.78 |  | ## | c, i | 0.53 | c, i
61-0180 | 2019-05-22 22:15 | EDT | 5.577 |  | 13.985 |  | 8.1 |  | 92.8 |  | 41938.8 |  | 26.93 |  | 7.78 |  | <0.1 | c, i | 0.83 | c, i
61-0180 | 2019-05-22 22:30 | EDT | 5.593 |  | 13.971 |  | 8.09 |  | 92.7 |  | 41956.8 |  | 26.94 |  | 7.78 |  | 0.21 | c, i | 1.12 | c, i
61-0180 | 2019-05-22 22:45 | EDT | 5.598 |  | 13.954 |  | 8.09 |  | 92.7 |  | 41976.7 |  | 26.95 |  | 7.77 |  | 0.44 | c, i | 1.43 | c, i
61-0180 | 2019-05-22 23:00 | EDT | 5.6 |  | 13.947 |  | 8.09 |  | 92.7 |  | 41990.2 |  | 26.96 |  | 7.77 |  | 0.87 | c, i | 3.15 | c, i
61-0180 | 2019-05-22 23:15 | EDT | 5.605 |  | 14.059 |  | 8.17 |  | 93.7 |  | 41830.4 |  | 26.85 |  | 7.78 |  | 3 | c, i | 6.91 | c, i
61-0180 | 2019-05-22 23:30 | EDT | 5.609 |  | 14.327 |  | 8.44 |  | 97.1 |  | 41322.1 |  | 26.5 |  | 7.81 |  | ## | r | 20.66 | c, i
61-0180 | 2019-05-22 23:45 | EDT | 5.607 |  | 14.09 |  | 8.27 |  | 94.8 |  | 41778.2 |  | 26.82 |  | 7.79 |  | ## | r | 9.19 | c, i
61-0180 | 2019-05-23 | EDT | 5.606 |  | 14.09 |  | 8.23 |  | 94.4 |  | 41745.2 |  | 26.79 |  | 7.79 |  | 3.18 | c, i | 4.54 | c, i
61-0180 | 2019-05-23 00:15 | EDT | 5.61 |  | 14.245 |  | 8.37 |  | 96.1 |  | 41412.1 |  | 26.56 |  | 7.8 |  | 3.11 | c, i | 7.04 | c, i
61-0180 | 2019-05-23 00:30 | EDT | 5.612 |  | 14.452 |  | 8.48 |  | 97.6 |  | 40843.8 |  | 26.16 |  | 7.82 |  | 6.73 | c, i | 18.66 | c, i
61-0180 | 2019-05-23 00:45 | EDT | 5.612 |  | 14.425 |  | 8.35 |  | 96.1 |  | 40986.9 |  | 26.26 |  | 7.81 |  | 5.21 | c, i | 8.62 | c, i
61-0180 | 2019-05-23 01:00 | EDT | 5.605 |  | 13.979 |  | 8.08 |  | 92.5 |  | 41767.9 |  | 26.81 |  | 7.77 |  | 3.32 | c, i | 2.81 | c, i
61-0180 | 2019-05-23 01:15 | EDT | 5.606 |  | 14.458 |  | 8.56 |  | 98.6 |  | 40761.9 |  | 26.1 |  | 7.83 |  | 5.87 | c, i | 8.83 | c, i
61-0180 | 2019-05-23 01:30 | EDT | 5.591 |  | 14.443 |  | 8.49 |  | 97.7 |  | 40797.1 |  | 26.13 |  | 7.82 |  | 2.57 | c, i | 2.41 | c, i
61-0180 | 2019-05-23 01:45 | EDT | 5.57 |  | 14.54 |  | 8.53 |  | 98.2 |  | 40591 |  | 25.98 |  | 7.84 |  | 0.85 | c, i | 2.29 | c, i
61-0180 | 2019-05-23 02:00 | EDT | 5.499 |  | 14.623 |  | 8.58 |  | 98.9 |  | 40372.9 |  | 25.83 |  | 7.85 |  | 0.27 | c, i | 1.46 | c, i
61-0180 | 2019-05-23 02:15 | EDT | 5.404 |  | 14.903 |  | 8.86 |  | 102.5 |  | 39761.9 |  | 25.4 |  | 7.88 |  | 0.83 | c, i | 2.09 | c, i
61-0180 | 2019-05-23 02:30 | EDT | 5.303 |  | 14.937 |  | 8.89 |  | 102.8 |  | 39634.7 |  | 25.31 |  | 7.88 |  | 0.36 | c, i | 1.51 | c, i
61-0180 | 2019-05-23 02:45 | EDT | 5.195 |  | 15.004 |  | 8.91 |  | 103.2 |  | 39521 |  | 25.23 |  | 7.88 |  | 0.94 | c, i | 1.87 | c, i
61-0180 | 2019-05-23 03:00 | EDT | 5.104 |  | 14.984 |  | 8.89 |  | 102.9 |  | 39552 |  | 25.26 |  | 7.88 |  | 0.8 | c, i | 1.88 | c, i
61-0180 | 2019-05-23 03:15 | EDT | 5.006 |  | 14.956 |  | 8.82 |  | 102.1 |  | 39581.2 |  | 25.28 |  | 7.86 |  | 0.45 | c, i | 1.35 | c, i
61-0180 | 2019-05-23 03:30 | EDT | 4.922 |  | 14.943 |  | 8.76 |  | 101.3 |  | 39583.9 |  | 25.28 |  | 7.86 |  | 0.12 | c, i | 1.12 | c, i
61-0180 | 2019-05-23 03:45 | EDT | 4.858 |  | 14.932 |  | 8.71 |  | 100.7 |  | 39577.8 |  | 25.27 |  | 7.85 |  | ## | c, i | 0.79 | c, i
61-0180 | 2019-05-23 04:00 | EDT | 4.788 |  | 14.925 |  | 8.67 |  | 100.3 |  | 39564.3 |  | 25.26 |  | 7.84 |  | ## | c, i | 0.4 | c, i
61-0180 | 2019-05-23 04:15 | EDT | 4.73 |  | 14.928 |  | 8.65 |  | 100 |  | 39535.4 |  | 25.24 |  | 7.84 |  | ## | c, i | 0.37 | c, i
61-0180 | 2019-05-23 04:30 | EDT | 4.666 |  | 14.928 |  | 8.65 |  | 99.9 |  | 39513.1 |  | 25.23 |  | 7.84 |  | ## | c, i | 0.38 | c, i
61-0180 | 2019-05-23 04:45 | EDT | 4.638 |  | 14.956 |  | 8.67 |  | 100.2 |  | 39468.7 |  | 25.2 |  | 7.85 |  | ## | c, i | 0.52 | c, i
61-0180 | 2019-05-23 05:00 | EDT | 4.626 |  | 14.585 |  | 8.23 |  | 94.7 |  | 40230.3 |  | 25.73 |  | 7.8 |  | ## | c, i | 1.22 | c, i
61-0180 | 2019-05-23 05:15 | EDT | 4.639 |  | 14.43 |  | 7.99 |  | 91.8 |  | 40661.6 |  | 26.03 |  | 7.77 |  | ## | c, i | 0.69 | c, i
61-0180 | 2019-05-23 05:30 | EDT | 4.683 |  | 14.291 |  | 7.8 |  | 89.5 |  | 41018.4 |  | 26.28 |  | 7.75 |  | ## | c, i | 0.34 | c, i
61-0180 | 2019-05-23 05:45 | EDT | 4.735 |  | 14.261 |  | 7.76 |  | 89.1 |  | 41076.8 |  | 26.32 |  | 7.74 |  | ## | c, i | 0.1 | c, i
61-0180 | 2019-05-23 06:00 | EDT | 4.789 |  | 14.242 |  | 7.75 |  | 89 |  | 41128.1 |  | 26.36 |  | 7.74 |  | ## | c, i | 0.22 | c, i
61-0180 | 2019-05-23 06:15 | EDT | 4.841 |  | 14.255 |  | 7.79 |  | 89.4 |  | 41099 |  | 26.34 |  | 7.74 |  | ## | c, i | <0.1 | c, i
61-0180 | 2019-05-23 06:30 | EDT | 4.883 |  | 14.456 |  | 7.9 |  | 90.9 |  | 40620.9 |  | 26 |  | 7.77 |  | ## | c, i | 0.18 | c, i
61-0180 | 2019-05-23 06:45 | EDT | 4.896 |  | 14.398 |  | 7.89 |  | 90.7 |  | 40833.2 |  | 26.15 |  | 7.76 |  | ## | c, i | 0.15 | c, i
61-0180 | 2019-05-23 07:00 | EDT | 4.911 |  | 14.299 |  | 7.76 |  | 89.2 |  | 41020.3 |  | 26.28 |  | 7.74 |  | ## | c, i | <0.1 | c, i
61-0180 | 2019-05-23 07:15 | EDT | 4.927 |  | 14.347 |  | 7.75 |  | 89 |  | 40950.5 |  | 26.23 |  | 7.73 |  | ## | c, i | 0.17 | c, i
61-0180 | 2019-05-23 07:30 | EDT | 4.948 |  | 14.33 |  | 7.68 |  | 88.2 |  | 40947.8 |  | 26.23 |  | 7.73 |  | ## | c, i | <0.1 | c, i
61-0180 | 2019-05-23 07:45 | EDT | 4.964 |  | 14.63 |  | 8.01 |  | 92.4 |  | 40280.7 |  | 25.76 |  | 7.77 |  | ## | c, i | 0.37 | c, i
61-0180 | 2019-05-23 08:00 | EDT | 4.983 |  | 14.486 |  | 7.78 |  | 89.5 |  | 40588.4 |  | 25.98 |  | 7.74 |  | ## | c, i | 0.11 | c, i
61-0180 | 2019-05-23 08:15 | EDT | 5 |  | 14.552 |  | 7.89 |  | 90.9 |  | 40482.5 |  | 25.91 |  | 7.76 |  | ## | c, i | 0.11 | c, i
61-0180 | 2019-05-23 08:30 | EDT | 5.022 |  | 14.62 |  | 7.99 |  | 92.1 |  | 40353.9 |  | 25.82 |  | 7.78 |  | ## | c, i | 0.2 | c, i
61-0180 | 2019-05-23 08:45 | EDT | 5.003 |  | 14.702 |  | 8.08 |  | 93.3 |  | 40139.8 |  | 25.67 |  | 7.79 |  | ## | c, i | <0.1 | c, i
61-0180 | 2019-05-23 09:00 | EDT | 5.023 |  | 14.699 |  | 8.06 |  | 93 |  | 40107.8 |  | 25.64 |  | 7.79 |  | ## | c, i | <0.1 | c, i
61-0180 | 2019-05-23 09:15 | EDT | 5.031 |  | 14.702 |  | 8.04 |  | 92.7 |  | 40045.2 |  | 25.6 |  | 7.78 |  | ## | c, i | <0.1 | c, i
61-0180 | 2019-05-23 09:30 | EDT | 5.044 |  | 14.923 |  | 8.44 |  | 97.6 |  | 39578.2 |  | 25.27 |  | 7.83 |  | ## | c, i | 0.14 | c, i
61-0180 | 2019-05-23 09:45 | EDT | 5.054 |  | 14.934 |  | 8.48 |  | 98.1 |  | 39525.5 |  | 25.24 |  | 7.83 |  | ## | c, i | 0.24 | c, i
61-0180 | 2019-05-23 10:00 | EDT | 5.009 |  | 14.948 |  | 8.55 |  | 98.8 |  | 39456.1 |  | 25.19 |  | 7.84 |  | ## | c, i | 0.2 | c, i
61-0180 | 2019-05-23 10:15 | EDT | 5.043 |  | 14.796 |  | 8.21 |  | 94.8 |  | 39796.8 |  | 25.43 |  | 7.79 |  | ## | c, i | <0.1 | c, i
61-0180 | 2019-05-23 10:30 | EDT | 5.168 |  | 14.943 |  | 8.59 |  | 99.2 |  | 39324.9 |  | 25.1 |  | 7.84 |  | ## | c, i | 0.2 | c, i
61-0180 | 2019-05-23 10:45 | EDT | 5.25 |  | 14.682 |  | 7.92 |  | 91.2 |  | 40042.2 |  | 25.6 |  | 7.76 |  | ## | c, i | <0.1 | c, i
61-0180 | 2019-05-23 11:00 | EDT | 5.307 |  | 14.529 |  | 7.66 |  | 88.2 |  | 40409.6 |  | 25.85 |  | 7.73 |  | ## | c, i | <0.1 | c, i
61-0180 | 2019-05-23 11:15 | EDT | 5.344 |  | 14.661 |  | 8.05 |  | 92.7 |  | 40013 |  | 25.58 |  | 7.77 |  | ## | c, i | 0.14 | c, i
61-0180 | 2019-05-23 11:30 | EDT | 5.386 |  | 14.725 |  | 8.27 |  | 95.4 |  | 39812.7 |  | 25.44 |  | 7.82 |  | ## | c, i | 0.22 | c, i
61-0180 | 2019-05-23 11:45 | EDT | 5.412 |  | 15.06 |  | 8.9 |  | 102.7 |  | 38522.4 |  | 24.53 |  | 7.89 |  | 0.32 | c, i | 1.27 | c, i
61-0180 | 2019-05-23 12:00 | EDT | 5.443 |  | 14.901 |  | 9.08 |  | 104.7 |  | 39091.9 |  | 24.93 |  | 7.92 |  | 0.74 | c, i | 2.08 | c, i
61-0180 | 2019-05-23 12:15 | EDT | 5.471 |  | 14.95 |  | 9.32 |  | 107.4 |  | 38931.2 |  | 24.82 |  | 7.95 |  | 0.95 | c, i | 2.52 | c, i
61-0180 | 2019-05-23 12:30 | EDT | 5.547 |  | 14.949 |  | 9.31 |  | 107.4 |  | 38929.8 |  | 24.82 |  | 7.95 |  | 0.71 | c, i | 2.08 | c, i
61-0180 | 2019-05-23 12:45 | EDT | 5.564 |  | 14.777 |  | 8.84 |  | 101.9 |  | 39450.4 |  | 25.18 |  | 7.89 |  | <0.1 | c, i | 1.18 | c, i
61-0180 | 2019-05-23 13:00 | EDT | 5.566 |  | 14.747 |  | 8.74 |  | 100.7 |  | 39575.7 |  | 25.27 |  | 7.88 |  | ## | c, i | 0.76 | c, i
61-0180 | 2019-05-23 13:15 | EDT | 5.542 |  | 14.68 |  | 8.49 |  | 97.8 |  | 39742.9 |  | 25.39 |  | 7.85 |  | ## | c, i | 0.53 | c, i
61-0180 | 2019-05-23 13:30 | EDT | 5.533 |  | 14.66 |  | 8.24 |  | 94.8 |  | 39842.3 |  | 25.46 |  | 7.81 |  | ## | c, i | 0.56 | c, i
61-0180 | 2019-05-23 13:45 | EDT | 5.503 |  | 14.679 |  | 8.38 |  | 96.5 |  | 39760.7 |  | 25.4 |  | 7.84 |  | ## | c, i | 0.37 | c, i
61-0180 | 2019-05-23 14:00 | EDT | 5.477 |  | 14.7 |  | 8.52 |  | 98.2 |  | 39691.1 |  | 25.35 |  | 7.86 |  | ## | c, i | 0.49 | c, i
61-0180 | 2019-05-23 14:15 | EDT | 5.401 |  | 14.73 |  | 8.61 |  | 99.2 |  | 39605.3 |  | 25.29 |  | 7.87 |  | ## | c, i | 0.55 | c, i
61-0180 | 2019-05-23 14:30 | EDT | 5.342 |  | 14.74 |  | 8.66 |  | 99.7 |  | 39572 |  | 25.27 |  | 7.87 |  | ## | c, i | 0.65 | c, i
61-0180 | 2019-05-23 14:45 | EDT | 5.284 |  | 14.787 |  | 8.53 |  | 98.2 |  | 39451.1 |  | 25.18 |  | 7.85 |  | ## | c, i | 0.55 | c, i
61-0180 | 2019-05-23 15:00 | EDT | 5.224 |  | 14.804 |  | 8.38 |  | 96.6 |  | 39398 |  | 25.14 |  | 7.84 |  | ## | c, i | 0.35 | c, i
61-0180 | 2019-05-23 15:15 | EDT | 5.165 |  | 14.816 |  | 8.32 |  | 95.9 |  | 39366.3 |  | 25.12 |  | 7.83 |  | ## | c, i | 0.29 | c, i
61-0180 | 2019-05-23 15:30 | EDT | 5.089 |  | 14.843 |  | 8.35 |  | 96.3 |  | 39258.9 |  | 25.05 |  | 7.83 |  | ## | c, i | 0.25 | c, i
61-0180 | 2019-05-23 15:45 | EDT | 5.016 |  | 14.898 |  | 8.46 |  | 97.6 |  | 39032.1 |  | 24.89 |  | 7.84 |  | ## | c, i | 0.61 | c, i
61-0180 | 2019-05-23 16:00 | EDT | 4.949 |  | 14.952 |  | 8.6 |  | 99.2 |  | 38820.7 |  | 24.74 |  | 7.85 |  | ## | c, i | 0.8 | c, i
61-0180 | 2019-05-23 16:15 | EDT | 4.918 |  | 15.002 |  | 8.74 |  | 100.8 |  | 38608.3 |  | 24.59 |  | 7.87 |  | ## | c, i | 0.86 | c, i
61-0180 | 2019-05-23 16:30 | EDT | 4.857 |  | 15.05 |  | 8.87 |  | 102.4 |  | 38438.6 |  | 24.47 |  | 7.89 |  | 0.15 | c, i | 1.24 | c, i
61-0180 | 2019-05-23 16:45 | EDT | 4.815 |  | 15.08 |  | 8.96 |  | 103.4 |  | 38310.3 |  | 24.38 |  | 7.88 |  | 0.31 | c, i | 1.57 | c, i
61-0180 | 2019-05-23 17:00 | EDT | 4.785 |  | 15.101 |  | 8.99 |  | 103.7 |  | 38230 |  | 24.33 |  | 7.89 |  | 0.71 | c, i | 1.93 | c, i
61-0180 | 2019-05-23 17:15 | EDT | 4.773 |  | 15.106 |  | 8.98 |  | 103.6 |  | 38210.7 |  | 24.31 |  | 7.89 |  | 0.21 | c, i | 1.37 | c, i
61-0180 | 2019-05-23 17:30 | EDT | 4.817 |  | 15.065 |  | 8.85 |  | 102 |  | 38363.8 |  | 24.42 |  | 7.87 |  | <0.1 | c, i | 1.21 | c, i
61-0180 | 2019-05-23 17:45 | EDT | 4.757 |  | 14.856 |  | 8.31 |  | 95.8 |  | 39082.6 |  | 24.92 |  | 7.82 |  | <0.1 | c, i | 1.28 | c, i
61-0180 | 2019-05-23 18:00 | EDT | 4.76 |  | 14.73 |  | 8.14 |  | 93.7 |  | 39538.9 |  | 25.24 |  | 7.8 |  | 0.15 | c, i | 0.99 | c, i
61-0180 | 2019-05-23 18:15 | EDT | 4.806 |  | 14.73 |  | 8.25 |  | 95 |  | 39566.7 |  | 25.26 |  | 7.82 |  | 0.11 | c, i | 1.27 | c, i
61-0180 | 2019-05-23 18:30 | EDT | 4.86 |  | 14.836 |  | 8.51 |  | 98 |  | 39260.9 |  | 25.05 |  | 7.85 |  | 0.25 | c, i | 1.64 | c, i
61-0180 | 2019-05-23 18:45 | EDT | 4.937 |  | 15.025 |  | 9.12 |  | 105.2 |  | 38725.1 |  | 24.67 |  | 7.92 |  | 2.81 | c, i | 16.42 | c, i
61-0180 | 2019-05-23 19:00 | EDT | 4.995 |  | 14.922 |  | 8.91 |  | 102.8 |  | 39043.8 |  | 24.9 |  | 7.9 |  | 3.17 | c, i | 7.14 | c, i
61-0180 | 2019-05-23 19:15 | EDT | 5.08 |  | 14.843 |  | 8.74 |  | 100.8 |  | 39265.3 |  | 25.05 |  | 7.87 |  | 1.31 | c, i | 3.45 | c, i
61-0180 | 2019-05-23 19:30 | EDT | 5.092 |  | 14.803 |  | 8.62 |  | 99.3 |  | 39377.5 |  | 25.13 |  | 7.86 |  | 0.9 | c, i | 2.51 | c, i
61-0180 | 2019-05-23 19:45 | EDT | 5.151 |  | 14.787 |  | 8.58 |  | 98.9 |  | 39440.3 |  | 25.17 |  | 7.85 |  | 0.42 | c, i | 1.65 | c, i
61-0180 | 2019-05-23 20:00 | EDT | 5.145 |  | 14.822 |  | 8.68 |  | 100 |  | 39325.8 |  | 25.09 |  | 7.87 |  | 0.74 | c, i | 2.31 | c, i
61-0180 | 2019-05-23 20:15 | EDT | 5.182 |  | 14.857 |  | 8.74 |  | 100.8 |  | 39195.2 |  | 25 |  | 7.88 |  | 0.52 | c, i | 2.22 | c, i
61-0180 | 2019-05-23 20:30 | EDT | 5.24 |  | 14.924 |  | 8.9 |  | 102.7 |  | 39003.8 |  | 24.87 |  | 7.91 |  | 3.05 | c, i | 3.39 | c, i
61-0180 | 2019-05-23 20:45 | EDT | 5.249 |  | 14.897 |  | 8.9 |  | 102.6 |  | 39140.2 |  | 24.96 |  | 7.91 |  | 1.78 | c, i | 3.4 | c, i
61-0180 | 2019-05-23 21:00 | EDT | 5.329 |  | 14.879 |  | 8.81 |  | 101.6 |  | 39220.2 |  | 25.02 |  | 7.91 |  | 0.81 | c, i | 2.98 | c, i
61-0180 | 2019-05-23 21:15 | EDT | 5.352 |  | 14.984 |  | 9.06 |  | 104.6 |  | 38916.1 |  | 24.81 |  | 7.93 |  | 0.7 | c, i | 4.56 | c, i
61-0180 | 2019-05-23 21:30 | EDT | 5.388 |  | 14.993 |  | 9.18 |  | 106 |  | 38912.9 |  | 24.81 |  | 7.94 |  | ## | r | 2.9 | c, i
61-0180 | 2019-05-23 21:45 | EDT | 5.426 |  | 14.986 |  | 9.18 |  | 106 |  | 38930.2 |  | 24.82 |  | 7.94 |  | 0.71 | c, i | 2.8 | c, i
61-0180 | 2019-05-23 22:00 | EDT | 5.447 |  | 14.979 |  | 9.19 |  | 106.1 |  | 38998.1 |  | 24.87 |  | 7.94 |  | 0.99 | c, i | 3.4 | c, i
61-0180 | 2019-05-23 22:15 | EDT | 5.443 |  | 14.967 |  | 9.19 |  | 106.1 |  | 39075.4 |  | 24.92 |  | 7.94 |  | 0.99 | c, i | 2.77 | c, i
61-0180 | 2019-05-23 22:30 | EDT | 5.423 |  | 14.961 |  | 9.21 |  | 106.3 |  | 39116 |  | 24.95 |  | 7.95 |  | 1.4 | c, i | 3.56 | c, i
61-0180 | 2019-05-23 22:45 | EDT | 5.462 |  | 14.955 |  | 9.2 |  | 106.2 |  | 39147.3 |  | 24.97 |  | 7.94 |  | 1.56 | c, i | ## | r
61-0180 | 2019-05-23 23:00 | EDT | 5.458 |  | 14.949 |  | 9.18 |  | 105.9 |  | 39147.4 |  | 24.97 |  | 7.94 |  | 0.98 | c, i | 3.16 | c, i
61-0180 | 2019-05-23 23:15 | EDT | 5.453 |  | 14.947 |  | 9.15 |  | 105.7 |  | 39135.2 |  | 24.96 |  | 7.94 |  | 1.25 | c, i | 2.28 | c, i
61-0180 | 2019-05-23 23:30 | EDT | 5.453 |  | 14.945 |  | 9.09 |  | 104.9 |  | 39033.7 |  | 24.89 |  | 7.93 |  | 1.07 | c, i | 0.88 | c, i
61-0180 | 2019-05-23 23:45 | EDT | 5.448 |  | 14.942 |  | 9.06 |  | 104.5 |  | 38947.2 |  | 24.83 |  | 7.92 |  | 0.93 | c, i | 2.69 | c, i
61-0180 | 2019-05-24 | EDT | 5.458 |  | 14.938 |  | 9.04 |  | 104.3 |  | 38951.8 |  | 24.83 |  | 7.91 |  | 0.63 | c, i | 1.92 | c, i
61-0180 | 2019-05-24 00:15 | EDT | 5.421 |  | 14.932 |  | 9.01 |  | 103.9 |  | 38921.8 |  | 24.81 |  | 7.91 |  | 0.63 | c, i | 2.27 | c, i
61-0180 | 2019-05-24 00:30 | EDT | 5.438 |  | 14.926 |  | 8.98 |  | 103.6 |  | 38899.7 |  | 24.8 |  | 7.91 |  | 0.85 | c, i | 2.16 | c, i
61-0180 | 2019-05-24 00:45 | EDT | 5.46 |  | 14.919 |  | 8.96 |  | 103.3 |  | 38872.7 |  | 24.78 |  | 7.9 |  | 0.92 | c, i | 2.42 | c, i
61-0180 | 2019-05-24 01:00 | EDT | 5.488 |  | 14.913 |  | 8.94 |  | 103.1 |  | 38886.4 |  | 24.79 |  | 7.9 |  | 0.88 | c, i | 2.28 | c, i
61-0180 | 2019-05-24 01:15 | EDT | 5.478 |  | 14.913 |  | 8.94 |  | 103.1 |  | 38904.2 |  | 24.8 |  | 7.89 |  | 0.92 | c, i | 2.5 | c, i
61-0180 | 2019-05-24 01:30 | EDT | 5.474 |  | 14.909 |  | 8.93 |  | 102.9 |  | 38950.9 |  | 24.83 |  | 7.89 |  | 0.76 | c, i | 2.31 | c, i
61-0180 | 2019-05-24 01:45 | EDT | 5.471 |  | 14.905 |  | 8.93 |  | 102.9 |  | 39016.2 |  | 24.88 |  | 7.89 |  | 0.81 | c, i | 5.78 | c, i
61-0180 | 2019-05-24 02:00 | EDT | 5.464 |  | 14.902 |  | 8.92 |  | 102.9 |  | 39056.1 |  | 24.91 |  | 7.89 |  | 0.76 | c, i | 1.76 | c, i
61-0180 | 2019-05-24 02:15 | EDT | 5.457 |  | 14.904 |  | 8.93 |  | 102.9 |  | 39065.1 |  | 24.91 |  | 7.89 |  | 0.93 | c, i | 6.24 | c, i
61-0180 | 2019-05-24 02:30 | EDT | 5.436 |  | 14.907 |  | 8.93 |  | 103 |  | 39074 |  | 24.92 |  | 7.89 |  | 0.62 | c, i | 2.18 | c, i
61-0180 | 2019-05-24 02:45 | EDT | 5.412 |  | 14.905 |  | 8.91 |  | 102.8 |  | 39022.7 |  | 24.88 |  | 7.89 |  | 0.77 | c, i | 2.25 | c, i
61-0180 | 2019-05-24 03:00 | EDT | 5.343 |  | 14.912 |  | 8.89 |  | 102.5 |  | 38948.6 |  | 24.83 |  | 7.9 |  | 0.61 | c, i | 2 | c, i
61-0180 | 2019-05-24 03:15 | EDT | 5.249 |  | 14.937 |  | 8.9 |  | 102.6 |  | 38835.3 |  | 24.75 |  | 7.91 |  | 0.61 | c, i | 2.07 | c, i
61-0180 | 2019-05-24 03:30 | EDT | 5.164 |  | 14.953 |  | 8.9 |  | 102.7 |  | 38808.8 |  | 24.73 |  | 7.92 |  | 0.57 | c, i | 2.03 | c, i
61-0180 | 2019-05-24 03:45 | EDT | 5.088 |  | 14.97 |  | 8.92 |  | 102.8 |  | 38785.6 |  | 24.72 |  | 7.92 |  | 0.68 | c, i | 2.37 | c, i
61-0180 | 2019-05-24 04:00 | EDT | 4.983 |  | 14.967 |  | 8.9 |  | 102.7 |  | 38791.6 |  | 24.72 |  | 7.92 |  | 0.84 | c, i | 2.25 | c, i
61-0180 | 2019-05-24 04:15 | EDT | 4.89 |  | 14.959 |  | 8.88 |  | 102.5 |  | 38818.1 |  | 24.74 |  | 7.91 |  | 0.81 | c, i | 2.13 | c, i
61-0180 | 2019-05-24 04:30 | EDT | 4.82 |  | 14.953 |  | 8.87 |  | 102.2 |  | 38843 |  | 24.76 |  | 7.89 |  | 0.78 | c, i | 2.14 | c, i
61-0180 | 2019-05-24 04:45 | EDT | 4.76 |  | 14.951 |  | 8.84 |  | 102 |  | 38861.3 |  | 24.77 |  | 7.89 |  | 0.71 | c, i | 2.03 | c, i
61-0180 | 2019-05-24 05:00 | EDT | 4.712 |  | 14.954 |  | 8.83 |  | 101.8 |  | 38861.3 |  | 24.77 |  | 7.9 |  | 0.71 | c, i | 2.06 | c, i
61-0180 | 2019-05-24 05:15 | EDT | 4.668 |  | 14.955 |  | 8.81 |  | 101.6 |  | 38890.8 |  | 24.79 |  | 7.89 |  | 0.82 | c, i | 2.22 | c, i
61-0180 | 2019-05-24 05:30 | EDT | 4.633 |  | 14.946 |  | 8.79 |  | 101.4 |  | 38921.6 |  | 24.81 |  | 7.89 |  | 0.54 | c, i | 2.04 | c, i
61-0180 | 2019-05-24 05:45 | EDT | 4.632 |  | 14.926 |  | 8.74 |  | 100.7 |  | 38991.7 |  | 24.86 |  | 7.89 |  | 0.2 | c, i | 1.53 | c, i
61-0180 | 2019-05-24 06:00 | EDT | 4.634 |  | 14.914 |  | 8.7 |  | 100.3 |  | 39031.4 |  | 24.89 |  | 7.88 |  | <0.1 | c, i | 1.34 | c, i
61-0180 | 2019-05-24 06:15 | EDT | 4.658 |  | 14.907 |  | 8.66 |  | 99.8 |  | 39038.8 |  | 24.89 |  | 7.88 |  | <0.1 | c, i | 0.97 | c, i
61-0180 | 2019-05-24 06:30 | EDT | 4.702 |  | 14.904 |  | 8.63 |  | 99.6 |  | 39031.5 |  | 24.89 |  | 7.88 |  | ## | c, i | 0.8 | c, i
61-0180 | 2019-05-24 06:45 | EDT | 4.727 |  | 14.918 |  | 8.64 |  | 99.6 |  | 38941.5 |  | 24.82 |  | 7.88 |  | ## | c, i | 0.75 | c, i
61-0180 | 2019-05-24 07:00 | EDT | 4.749 |  | 14.924 |  | 8.64 |  | 99.6 |  | 38899.4 |  | 24.8 |  | 7.88 |  | ## | c, i | 0.98 | c, i
61-0180 | 2019-05-24 07:15 | EDT | 4.775 |  | 14.92 |  | 8.62 |  | 99.4 |  | 38922.3 |  | 24.81 |  | 7.88 |  | ## | c, i | 0.81 | c, i
61-0180 | 2019-05-24 07:30 | EDT | 4.593 |  | 14.924 |  | 8.67 |  | 100 |  | 38949.6 |  | 24.83 |  | 7.88 |  | ## | c, i | 0.58 | c, i
61-0180 | 2019-05-24 07:45 | EDT | 4.662 |  | 14.922 |  | 8.63 |  | 99.6 |  | 38930.5 |  | 24.82 |  | 7.88 |  | ## | c, i | 0.72 | c, i
61-0180 | 2019-05-24 08:00 | EDT | 4.677 |  | 14.927 |  | 8.67 |  | 99.9 |  | 38918.5 |  | 24.81 |  | 7.88 |  | ## | c, i | 0.64 | c, i
61-0180 | 2019-05-24 08:15 | EDT | 4.704 |  | 14.931 |  | 8.63 |  | 99.4 |  | 38769.7 |  | 24.7 |  | 7.87 |  | ## | c, i | 0.87 | c, i
61-0180 | 2019-05-24 08:30 | EDT | 4.701 |  | 14.933 |  | 8.63 |  | 99.5 |  | 38815 |  | 24.74 |  | 7.87 |  | ## | c, i | 0.82 | c, i
61-0180 | 2019-05-24 08:45 | EDT | 4.751 |  | 14.928 |  | 8.56 |  | 98.7 |  | 38768.8 |  | 24.7 |  | 7.87 |  | ## | c, i | 0.71 | c, i
61-0180 | 2019-05-24 09:00 | EDT | 4.747 |  | 14.954 |  | 8.61 |  | 99.2 |  | 38592.4 |  | 24.58 |  | 7.88 |  | ## | c, i | 0.73 | c, i
61-0180 | 2019-05-24 09:15 | EDT | 4.75 |  | 14.878 |  | 8.57 |  | 98.6 |  | 38894.4 |  | 24.79 |  | 7.87 |  | ## | c, i | 0.54 | c, i
61-0180 | 2019-05-24 09:30 | EDT | 4.783 |  | 14.769 |  | 8.4 |  | 96.6 |  | 39117.7 |  | 24.95 |  | 7.84 |  | ## | c, i | 0.34 | c, i
61-0180 | 2019-05-24 09:45 | EDT | 4.807 |  | 14.756 |  | 8.43 |  | 97 |  | 39208.1 |  | 25.01 |  | 7.84 |  | ## | c, i | 0.59 | c, i
61-0180 | 2019-05-24 10:00 | EDT | 4.864 |  | 14.745 |  | 8.44 |  | 97.1 |  | 39307.7 |  | 25.08 |  | 7.84 |  | ## | c, i | 0.4 | c, i
61-0180 | 2019-05-24 10:15 | EDT | 4.924 |  | 14.728 |  | 8.41 |  | 96.8 |  | 39407.8 |  | 25.15 |  | 7.84 |  | ## | c, i | 0.44 | c, i
61-0180 | 2019-05-24 10:30 | EDT | 5.017 |  | 14.758 |  | 8.46 |  | 97.3 |  | 39384.9 |  | 25.13 |  | 7.84 |  | ## | c, i | 0.53 | c, i
61-0180 | 2019-05-24 10:45 | EDT | 5.063 |  | 14.744 |  | 8.46 |  | 97.4 |  | 39440 |  | 25.17 |  | 7.85 |  | ## | c, i | 0.34 | c, i
61-0180 | 2019-05-24 11:00 | EDT | 5.123 |  | 15.017 |  | 8.84 |  | 102 |  | 38672.8 |  | 24.64 |  | 7.89 |  | 0.21 | c, i | 1.29 | c, i
61-0180 | 2019-05-24 11:15 | EDT | 5.147 |  | 15.076 |  | 8.87 |  | 102.5 |  | 38598.3 |  | 24.59 |  | 7.9 |  | <0.1 | c, i | 1.23 | c, i
61-0180 | 2019-05-24 11:30 | EDT | 5.176 |  | 15.117 |  | 8.94 |  | 103.3 |  | 38563.2 |  | 24.56 |  | 7.9 |  | 0.19 | c, i | 1.34 | c, i
61-0180 | 2019-05-24 11:45 | EDT | 5.208 |  | 15.208 |  | 9.06 |  | 104.8 |  | 38391.9 |  | 24.44 |  | 7.92 |  | 0.47 | c, i | 1.53 | c, i
61-0180 | 2019-05-24 12:00 | EDT | 5.277 |  | 15.07 |  | 8.91 |  | 102.9 |  | 38757.3 |  | 24.7 |  | 7.9 |  | 0.27 | c, i | 1.44 | c, i
61-0180 | 2019-05-24 12:15 | EDT | 5.327 |  | 15.091 |  | 8.96 |  | 103.6 |  | 38767.6 |  | 24.7 |  | 7.9 |  | <0.1 | c, i | 0.95 | c, i
61-0180 | 2019-05-24 12:30 | EDT | 5.354 |  | 15.248 |  | 9.1 |  | 105.4 |  | 38469.2 |  | 24.5 |  | 7.92 |  | 0.58 | c, i | 1.91 | c, i
61-0180 | 2019-05-24 12:45 | EDT | 5.372 |  | 15.013 |  | 8.91 |  | 102.9 |  | 38974.3 |  | 24.85 |  | 7.89 |  | <0.1 | c, i | 0.9 | c, i
61-0180 | 2019-05-24 13:00 | EDT | 5.383 |  | 14.948 |  | 8.84 |  | 102.1 |  | 39235.8 |  | 25.03 |  | 7.89 |  | ## | c, i | 0.82 | c, i
61-0180 | 2019-05-24 13:15 | EDT | 5.374 |  | 14.91 |  | 8.83 |  | 102 |  | 39453.3 |  | 25.19 |  | 7.89 |  | ## | c, i | 0.73 | c, i
61-0180 | 2019-05-24 13:30 | EDT | 5.391 |  | 14.964 |  | 8.86 |  | 102.4 |  | 39374.1 |  | 25.13 |  | 7.9 |  | ## | c, i | 0.9 | c, i
61-0180 | 2019-05-24 13:45 | EDT | 5.382 |  | 14.936 |  | 8.82 |  | 101.9 |  | 39467.5 |  | 25.2 |  | 7.89 |  | ## | c, i | 0.81 | c, i
61-0180 | 2019-05-24 14:00 | EDT | 5.385 |  | 15.037 |  | 8.91 |  | 103.1 |  | 39322.9 |  | 25.1 |  | 7.91 |  | ## | c, i | 1.32 | c, i
61-0180 | 2019-05-24 14:15 | EDT | 5.38 |  | 14.97 |  | 8.85 |  | 102.4 |  | 39442.3 |  | 25.18 |  | 7.89 |  | ## | c, i | 0.93 | c, i
61-0180 | 2019-05-24 14:30 | EDT | 5.366 |  | 15.107 |  | 8.96 |  | 103.8 |  | 39100.8 |  | 24.94 |  | 7.91 |  | 0.17 | c, i | 1.31 | c, i
61-0180 | 2019-05-24 14:45 | EDT | 5.328 |  | 15.17 |  | 8.99 |  | 104.1 |  | 38920.5 |  | 24.81 |  | 7.91 |  | 0.13 | c, i | 1.39 | c, i
61-0180 | 2019-05-24 15:00 | EDT | 5.292 |  | 15.159 |  | 9 |  | 104.3 |  | 39013.2 |  | 24.88 |  | 7.91 |  | 0.17 | c, i | 1.49 | c, i
61-0180 | 2019-05-24 15:15 | EDT | 5.258 |  | 15.161 |  | 8.97 |  | 104 |  | 38992.8 |  | 24.86 |  | 7.91 |  | 0.17 | c, i | 1.07 | c, i
61-0180 | 2019-05-24 15:30 | EDT | 5.201 |  | 15.173 |  | 8.95 |  | 103.8 |  | 38943.9 |  | 24.83 |  | 7.91 |  | <0.1 | c, i | 1.05 | c, i
61-0180 | 2019-05-24 15:45 | EDT | 5.029 |  | 15.172 |  | 8.94 |  | 103.6 |  | 38947.2 |  | 24.83 |  | 7.9 |  | <0.1 | c, i | 1.03 | c, i
61-0180 | 2019-05-24 16:00 | EDT | 4.844 |  | 15.243 |  | 8.99 |  | 104.3 |  | 38758.7 |  | 24.7 |  | 7.91 |  | 0.21 | c, i | 1.38 | c, i
61-0180 | 2019-05-24 16:15 | EDT | 4.811 |  | 14.766 |  | 8.35 |  | 96.5 |  | 40177.2 |  | 25.69 |  | 7.83 |  | ## | c, i | 0.5 | c, i
61-0180 | 2019-05-24 16:30 | EDT | 4.793 |  | 14.641 |  | 8.26 |  | 95.3 |  | 40484 |  | 25.91 |  | 7.83 |  | ## | c, i | 0.33 | c, i
61-0180 | 2019-05-24 16:45 | EDT | 4.816 |  | 14.576 |  | 8.24 |  | 95 |  | 40516.5 |  | 25.93 |  | 7.82 |  | ## | c, i | 0.3 | c, i
61-0180 | 2019-05-24 17:00 | EDT | 4.764 |  | 14.482 |  | 8.23 |  | 94.7 |  | 40644.6 |  | 26.02 |  | 7.82 |  | ## | c, i | 1.02 | c, i
61-0180 | 2019-05-24 17:15 | EDT | 4.73 |  | 14.383 |  | 8.03 |  | 92.4 |  | 41043 |  | 26.3 |  | 7.8 |  | ## | c, i | 0.49 | c, i
61-0180 | 2019-05-24 17:30 | EDT | 4.712 |  | 14.333 |  | 7.96 |  | 91.6 |  | 41179.6 |  | 26.4 |  | 7.79 |  | 0.12 | c, i | 1.4 | c, i
61-0180 | 2019-05-24 17:45 | EDT | 4.654 |  | 14.285 |  | 7.91 |  | 90.9 |  | 41306.5 |  | 26.49 |  | 7.78 |  | ## | c, i | 0.56 | c, i
61-0180 | 2019-05-24 18:00 | EDT | 4.622 |  | 14.233 |  | 7.89 |  | 90.7 |  | 41465.5 |  | 26.6 |  | 7.78 |  | ## | c, i | 0.77 | c, i
61-0180 | 2019-05-24 18:15 | EDT | 4.608 |  | 14.26 |  | 7.96 |  | 91.5 |  | 41422 |  | 26.57 |  | 7.79 |  | 0.46 | c, i | 1.88 | c, i
61-0180 | 2019-05-24 18:30 | EDT | 4.608 |  | 14.28 |  | 8 |  | 92 |  | 41428.5 |  | 26.57 |  | 7.8 |  | 0.29 | c, i | 1.64 | c, i
61-0180 | 2019-05-24 18:45 | EDT | 4.591 |  | 14.421 |  | 8.03 |  | 92.5 |  | 41147.3 |  | 26.37 |  | 7.8 |  | 0.27 | c, i | 1.48 | c, i
61-0180 | 2019-05-24 19:00 | EDT | 4.624 |  | 14.521 |  | 8.05 |  | 92.9 |  | 40832.3 |  | 26.15 |  | 7.81 |  | 0.39 | c, i | 1.77 | c, i
61-0180 | 2019-05-24 19:15 | EDT | 4.619 |  | 14.578 |  | 8.02 |  | 92.5 |  | 40693.6 |  | 26.06 |  | 7.81 |  | <0.1 | c, i | 1.17 | c, i
61-0180 | 2019-05-24 19:30 | EDT | 4.656 |  | 14.806 |  | 8.28 |  | 95.7 |  | 40056.2 |  | 25.61 |  | 7.83 |  | 0.63 | c, i | 1.9 | c, i
61-0180 | 2019-05-24 19:45 | EDT | 4.695 |  | 14.928 |  | 8.44 |  | 97.8 |  | 39941.5 |  | 25.53 |  | 7.85 |  | 0.77 | c, i | 3.29 | c, i
61-0180 | 2019-05-24 20:00 | EDT | 4.731 |  | 14.882 |  | 8.39 |  | 97.1 |  | 40122.1 |  | 25.66 |  | 7.83 |  | 1.97 | c, i | 5.31 | c, i
61-0180 | 2019-05-24 20:15 | EDT | 4.781 |  | 14.876 |  | 8.38 |  | 97.1 |  | 40168.1 |  | 25.69 |  | 7.83 |  | 0.97 | c, i | 2.99 | c, i
61-0180 | 2019-05-24 20:30 | EDT | 4.835 |  | 14.874 |  | 8.4 |  | 97.3 |  | 40214.9 |  | 25.72 |  | 7.84 |  | 1.17 | c, i | 2.5 | c, i
61-0180 | 2019-05-24 20:45 | EDT | 4.879 |  | 14.84 |  | 8.37 |  | 96.9 |  | 40376.4 |  | 25.84 |  | 7.84 |  | 4.05 | c, i | 4.46 | c, i
61-0180 | 2019-05-24 21:00 | EDT | 4.932 |  | 14.905 |  | 8.44 |  | 97.8 |  | 40271.7 |  | 25.76 |  | 7.84 |  | 1.73 | c, i | 4 | c, i
61-0180 | 2019-05-24 21:15 | EDT | 4.97 |  | 14.907 |  | 8.42 |  | 97.6 |  | 40274.8 |  | 25.77 |  | 7.84 |  | 1.95 | c, i | 3.51 | c, i
61-0180 | 2019-05-24 21:30 | EDT | 5.015 |  | 14.881 |  | 8.37 |  | 97.1 |  | 40385.7 |  | 25.84 |  | 7.84 |  | 1.15 | c, i | 4.48 | c, i
61-0180 | 2019-05-24 21:45 | EDT | 5.059 |  | 14.863 |  | 8.33 |  | 96.6 |  | 40443.2 |  | 25.88 |  | 7.85 |  | 0.5 | c, i | 1.82 | c, i
61-0180 | 2019-05-24 22:00 | EDT | 5.092 |  | 14.871 |  | 8.35 |  | 96.8 |  | 40397.7 |  | 25.85 |  | 7.84 |  | 1.56 | c, i | 5.11 | c, i
61-0180 | 2019-05-24 22:15 | EDT | 5.134 |  | 14.881 |  | 8.36 |  | 96.8 |  | 40339.9 |  | 25.81 |  | 7.84 |  | 1.07 | c, i | 1.97 | c, i
61-0180 | 2019-05-24 22:30 | EDT | 5.164 |  | 14.916 |  | 8.38 |  | 97.2 |  | 40366.7 |  | 25.83 |  | 7.83 |  | 2.79 | c, i | 9.01 | c, i
61-0180 | 2019-05-24 22:45 | EDT | 5.204 |  | 14.875 |  | 8.38 |  | 97.2 |  | 40505.3 |  | 25.93 |  | 7.83 |  | 3.09 | c, i | 9.36 | c, i
61-0180 | 2019-05-24 23:00 | EDT | 5.236 |  | 14.828 |  | 8.39 |  | 97.2 |  | 40590.1 |  | 25.99 |  | 7.83 |  | 2.19 | c, i | 5.78 | c, i
61-0180 | 2019-05-24 23:15 | EDT | 5.281 |  | 14.757 |  | 8.43 |  | 97.6 |  | 40737.7 |  | 26.09 |  | 7.84 |  | 1.92 | c, i | 5.1 | c, i
61-0180 | 2019-05-24 23:30 | EDT | 5.323 |  | 14.702 |  | 8.44 |  | 97.7 |  | 40933.2 |  | 26.23 |  | 7.84 |  | ## | r | 7.6 | c, i
61-0180 | 2019-05-24 23:45 | EDT | 5.366 |  | 14.681 |  | 8.42 |  | 97.5 |  | 41014.6 |  | 26.29 |  | 7.84 |  | 2.25 | c, i | 8.2 | c, i
61-0180 | 2019-05-25 | EDT | 5.425 |  | 14.671 |  | 8.41 |  | 97.3 |  | 41045.4 |  | 26.31 |  | 7.83 |  | 2.01 | c, i | 3.14 | c, i
61-0180 | 2019-05-25 00:15 | EDT | 5.477 |  | 14.689 |  | 8.47 |  | 98.1 |  | 41072.2 |  | 26.33 |  | 7.85 |  | 3.71 | c, i | 2.87 | c, i
61-0180 | 2019-05-25 00:30 | EDT | 5.521 |  | 14.703 |  | 8.55 |  | 99 |  | 41148.3 |  | 26.38 |  | 7.86 |  | 3.6 | c, i | 7.83 | c, i
61-0180 | 2019-05-25 00:45 | EDT | 5.571 |  | 14.712 |  | 8.59 |  | 99.5 |  | 41200.1 |  | 26.42 |  | 7.86 |  | 1.96 | c, i | 5.2 | c, i
61-0180 | 2019-05-25 01:00 | EDT | 5.609 |  | 14.728 |  | 8.6 |  | 99.8 |  | 41186.2 |  | 26.41 |  | 7.86 |  | 3.08 | c, i | 5.58 | c, i
61-0180 | 2019-05-25 01:15 | EDT | 5.634 |  | 14.75 |  | 8.59 |  | 99.7 |  | 41124.3 |  | 26.36 |  | 7.86 |  | 3.61 | c, i | 5.58 | c, i
61-0180 | 2019-05-25 01:30 | EDT | 5.653 |  | 14.746 |  | 8.57 |  | 99.4 |  | 41135.2 |  | 26.37 |  | 7.86 |  | 2.48 | c, i | 3.3 | c, i
61-0180 | 2019-05-25 01:45 | EDT | 5.663 |  | 14.762 |  | 8.59 |  | 99.6 |  | 41127.2 |  | 26.37 |  | 7.86 |  | 0.71 | c, i | 4.55 | c, i
61-0180 | 2019-05-25 02:00 | EDT | 5.667 |  | 14.805 |  | 8.66 |  | 100.6 |  | 41138.5 |  | 26.38 |  | 7.87 |  | 1.69 | c, i | 4.5 | c, i
61-0180 | 2019-05-25 02:15 | EDT | 5.657 |  | 14.803 |  | 8.67 |  | 100.7 |  | 41233.2 |  | 26.44 |  | 7.87 |  | 2.68 | c, i | ## | r
61-0180 | 2019-05-25 02:30 | EDT | 5.638 |  | 14.538 |  | 8.26 |  | 95.6 |  | 41551 |  | 26.66 |  | 7.82 |  | 0.25 | c, i | 1.63 | c, i
61-0180 | 2019-05-25 02:45 | EDT | 5.602 |  | 14.504 |  | 8.28 |  | 95.8 |  | 41681.7 |  | 26.76 |  | 7.83 |  | 0.61 | c, i | 2.09 | c, i
61-0180 | 2019-05-25 03:00 | EDT | 5.554 |  | 14.161 |  | 7.84 |  | 90.3 |  | 42321 |  | 27.2 |  | 7.77 |  | ## | c, i | 0.58 | c, i
61-0180 | 2019-05-25 03:15 | EDT | 5.497 |  | 14.066 |  | 7.94 |  | 91.3 |  | 42479 |  | 27.31 |  | 7.78 |  | 0.25 | c, i | 1.38 | c, i
61-0180 | 2019-05-25 03:30 | EDT | 5.424 |  | 14.079 |  | 8.05 |  | 92.6 |  | 42459.7 |  | 27.3 |  | 7.8 |  | 0.27 | c, i | 1.32 | c, i
61-0180 | 2019-05-25 03:45 | EDT | 5.348 |  | 14.262 |  | 8.27 |  | 95.4 |  | 42187.1 |  | 27.11 |  | 7.82 |  | 0.71 | c, i | 1.63 | c, i
61-0180 | 2019-05-25 04:00 | EDT | 5.266 |  | 14.373 |  | 8.33 |  | 96.2 |  | 42026.8 |  | 27 |  | 7.83 |  | 0.3 | c, i | 2.27 | c, i
61-0180 | 2019-05-25 04:15 | EDT | 5.187 |  | 14.37 |  | 8.3 |  | 95.9 |  | 42034.2 |  | 27 |  | 7.83 |  | 0.83 | c, i | 2.41 | c, i
61-0180 | 2019-05-25 04:30 | EDT | 5.113 |  | 14.351 |  | 8.27 |  | 95.5 |  | 42053.8 |  | 27.02 |  | 7.82 |  | 0.19 | c, i | 1.19 | c, i
61-0180 | 2019-05-25 04:45 | EDT | 5.039 |  | 14.377 |  | 8.26 |  | 95.4 |  | 42012.7 |  | 26.99 |  | 7.83 |  | 0.8 | c, i | 2.09 | c, i
61-0180 | 2019-05-25 05:00 | EDT | 4.976 |  | 14.415 |  | 8.27 |  | 95.6 |  | 41970.9 |  | 26.96 |  | 7.83 |  | 0.8 | c, i | 2.34 | c, i
61-0180 | 2019-05-25 05:15 | EDT | 4.929 |  | 14.392 |  | 8.24 |  | 95.2 |  | 42014.4 |  | 26.99 |  | 7.83 |  | 0.26 | c, i | 1.64 | c, i
61-0180 | 2019-05-25 05:30 | EDT | 4.863 |  | 14.379 |  | 8.2 |  | 94.7 |  | 42019.3 |  | 26.99 |  | 7.82 |  | ## | c, i | 0.97 | c, i
61-0180 | 2019-05-25 05:45 | EDT | 4.817 |  | 14.348 |  | 8.15 |  | 94.1 |  | 42034 |  | 27 |  | 7.81 |  | ## | c, i | 1.24 | c, i
61-0180 | 2019-05-25 06:00 | EDT | 4.785 |  | 14.322 |  | 8.09 |  | 93.4 |  | 42066.1 |  | 27.03 |  | 7.81 |  | ## | c, i | 0.66 | c, i
61-0180 | 2019-05-25 06:15 | EDT | 4.763 |  | 14.32 |  | 8.11 |  | 93.6 |  | 42073.3 |  | 27.03 |  | 7.81 |  | ## | c, i | 0.74 | c, i
61-0180 | 2019-05-25 06:30 | EDT | 4.743 |  | 14.315 |  | 8.09 |  | 93.4 |  | 42082.3 |  | 27.04 |  | 7.81 |  | ## | c, i | 0.55 | c, i
61-0180 | 2019-05-25 06:45 | EDT | 4.739 |  | 14.311 |  | 8.05 |  | 92.9 |  | 42081.1 |  | 27.04 |  | 7.81 |  | ## | c, i | 0.31 | c, i
61-0180 | 2019-05-25 07:00 | EDT | 4.734 |  | 14.336 |  | 8.03 |  | 92.7 |  | 42058.3 |  | 27.02 |  | 7.8 |  | ## | c, i | 0.33 | c, i
61-0180 | 2019-05-25 07:15 | EDT | 4.732 |  | 14.341 |  | 8.02 |  | 92.6 |  | 42088.8 |  | 27.04 |  | 7.8 |  | ## | c, i | 0.36 | c, i
61-0180 | 2019-05-25 07:30 | EDT | 4.747 |  | 14.351 |  | 7.98 |  | 92.2 |  | 42085.8 |  | 27.04 |  | 7.8 |  | ## | c, i | 0.84 | c, i
61-0180 | 2019-05-25 07:45 | EDT | 4.77 |  | 14.362 |  | 7.92 |  | 91.5 |  | 42071.9 |  | 27.03 |  | 7.79 |  | ## | c, i | 0.83 | c, i
61-0180 | 2019-05-25 08:00 | EDT | 4.794 |  | 14.39 |  | 7.95 |  | 91.9 |  | 42039.4 |  | 27.01 |  | 7.8 |  | ## | c, i | 0.69 | c, i
61-0180 | 2019-05-25 08:15 | EDT | 4.833 |  | 14.413 |  | 8.1 |  | 93.6 |  | 42036.5 |  | 27.01 |  | 7.81 |  | ## | c, i | 0.78 | c, i
61-0180 | 2019-05-25 08:30 | EDT | 4.87 |  | 14.409 |  | 8.13 |  | 94 |  | 42047.9 |  | 27.01 |  | 7.81 |  | ## | c, i | 0.92 | c, i
61-0180 | 2019-05-25 08:45 | EDT | 4.901 |  | 14.399 |  | 8.08 |  | 93.4 |  | 42071.1 |  | 27.03 |  | 7.81 |  | ## | c, i | 0.9 | c, i
61-0180 | 2019-05-25 09:00 | EDT | 4.93 |  | 14.393 |  | 8.07 |  | 93.4 |  | 42093.7 |  | 27.05 |  | 7.8 |  | ## | c, i | 0.43 | c, i
61-0180 | 2019-05-25 09:15 | EDT | 4.951 |  | 14.414 |  | 8.13 |  | 94 |  | 42068.3 |  | 27.03 |  | 7.81 |  | ## | c, i | 0.85 | c, i
61-0180 | 2019-05-25 09:30 | EDT | 4.978 |  | 14.417 |  | 8.16 |  | 94.4 |  | 42071.7 |  | 27.03 |  | 7.82 |  | ## | c, i | 1.08 | c, i
61-0180 | 2019-05-25 09:45 | EDT | 5.005 |  | 14.417 |  | 8.19 |  | 94.7 |  | 42081.9 |  | 27.04 |  | 7.82 |  | ## | c, i | 0.67 | c, i
61-0180 | 2019-05-25 10:00 | EDT | 5.032 |  | 14.414 |  | 8.19 |  | 94.7 |  | 42091.1 |  | 27.04 |  | 7.82 |  | ## | c, i | 0.71 | c, i
61-0180 | 2019-05-25 10:15 | EDT | 5.063 |  | 14.411 |  | 8.21 |  | 94.9 |  | 42098.6 |  | 27.05 |  | 7.82 |  | ## | c, i | 0.65 | c, i
61-0180 | 2019-05-25 10:30 | EDT | 5.093 |  | 14.413 |  | 8.24 |  | 95.4 |  | 42099.9 |  | 27.05 |  | 7.83 |  | ## | c, i | 0.79 | c, i
61-0180 | 2019-05-25 10:45 | EDT | 5.122 |  | 14.409 |  | 8.24 |  | 95.4 |  | 42106.3 |  | 27.06 |  | 7.82 |  | ## | c, i | 1.36 | c, i
61-0180 | 2019-05-25 11:00 | EDT | 5.164 |  | 14.408 |  | 8.29 |  | 95.8 |  | 42120 |  | 27.07 |  | 7.83 |  | ## | c, i | 1.01 | c, i
61-0180 | 2019-05-25 11:15 | EDT | 5.186 |  | 14.401 |  | 8.31 |  | 96.2 |  | 42137.1 |  | 27.08 |  | 7.83 |  | ## | c, i | 0.65 | c, i
61-0180 | 2019-05-25 11:30 | EDT | 5.208 |  | 14.406 |  | 8.32 |  | 96.3 |  | 42133.7 |  | 27.07 |  | 7.83 |  | ## | c, i | 0.94 | c, i
61-0180 | 2019-05-25 11:45 | EDT | 5.252 |  | 14.41 |  | 8.37 |  | 96.9 |  | 42141.8 |  | 27.08 |  | 7.84 |  | ## | c, i | 0.99 | c, i
61-0180 | 2019-05-25 12:00 | EDT | 5.288 |  | 14.403 |  | 8.39 |  | 97 |  | 42154.6 |  | 27.09 |  | 7.84 |  | ## | c, i | 0.93 | c, i
61-0180 | 2019-05-25 12:15 | EDT | 5.331 |  | 14.403 |  | 8.43 |  | 97.5 |  | 42160.9 |  | 27.09 |  | 7.84 |  | ## | c, i | 1.21 | c, i
61-0180 | 2019-05-25 12:30 | EDT | 5.38 |  | 14.396 |  | 8.46 |  | 97.8 |  | 42186.7 |  | 27.11 |  | 7.85 |  | ## | c, i | 1.09 | c, i
61-0180 | 2019-05-25 12:45 | EDT | 5.375 |  | 14.382 |  | 8.46 |  | 97.9 |  | 42224.8 |  | 27.14 |  | 7.85 |  | ## | c, i | 1.4 | c, i
61-0180 | 2019-05-25 13:00 | EDT | 5.401 |  | 14.372 |  | 8.47 |  | 97.9 |  | 42243.3 |  | 27.15 |  | 7.85 |  | ## | c, i | 0.89 | c, i
61-0180 | 2019-05-25 13:15 | EDT | 5.419 |  | 14.374 |  | 8.49 |  | 98.1 |  | 42245.8 |  | 27.15 |  | 7.85 |  | 0.11 | c, i | 1.49 | c, i
61-0180 | 2019-05-25 13:30 | EDT | 5.346 |  | 14.351 |  | 8.47 |  | 97.9 |  | 42295.8 |  | 27.19 |  | 7.85 |  | 0.15 | c, i | 0.9 | c, i
61-0180 | 2019-05-25 13:45 | EDT | 5.371 |  | 14.337 |  | 8.51 |  | 98.4 |  | 42326.6 |  | 27.21 |  | 7.85 |  | ## | c, i | 0.79 | c, i
61-0180 | 2019-05-25 14:00 | EDT | 5.333 |  | 14.331 |  | 8.49 |  | 98.1 |  | 42343.6 |  | 27.22 |  | 7.85 |  | 0.13 | c, i | 1.85 | c, i
61-0180 | 2019-05-25 14:15 | EDT | 5.387 |  | 14.33 |  | 8.52 |  | 98.5 |  | 42348.4 |  | 27.23 |  | 7.86 |  | <0.1 | c, i | 1.27 | c, i
61-0180 | 2019-05-25 14:30 | EDT | 5.341 |  | 14.343 |  | 8.54 |  | 98.7 |  | 42320.8 |  | 27.21 |  | 7.85 |  | 0.12 | c, i | 1.37 | c, i
61-0180 | 2019-05-25 14:45 | EDT | 5.354 |  | 14.352 |  | 8.55 |  | 98.9 |  | 42301.9 |  | 27.19 |  | 7.86 |  | <0.1 | c, i | 1.15 | c, i
61-0180 | 2019-05-25 15:00 | EDT | 5.359 |  | 14.368 |  | 8.56 |  | 99 |  | 42258.6 |  | 27.16 |  | 7.86 |  | <0.1 | c, i | 1.09 | c, i
61-0180 | 2019-05-25 15:15 | EDT | 5.269 |  | 14.386 |  | 8.53 |  | 98.6 |  | 42211.5 |  | 27.13 |  | 7.86 |  | <0.1 | c, i | 1.03 | c, i
61-0180 | 2019-05-25 15:30 | EDT | 5.215 |  | 14.412 |  | 8.46 |  | 97.9 |  | 42137 |  | 27.08 |  | 7.85 |  | <0.1 | c, i | 1.25 | c, i
61-0180 | 2019-05-25 15:45 | EDT | 5.191 |  | 14.428 |  | 8.43 |  | 97.5 |  | 42100.6 |  | 27.05 |  | 7.85 |  | <0.1 | c, i | 1.5 | c, i
61-0180 | 2019-05-25 16:00 | EDT | 5.2 |  | 14.453 |  | 8.43 |  | 97.5 |  | 42036.8 |  | 27.01 |  | 7.85 |  | 0.15 | c, i | 1.43 | c, i
61-0180 | 2019-05-25 16:15 | EDT | 5.181 |  | 14.484 |  | 8.48 |  | 98.2 |  | 41981.1 |  | 26.97 |  | 7.86 |  | 0.49 | c, i | 1.77 | c, i
61-0180 | 2019-05-25 16:30 | EDT | 5.134 |  | 14.506 |  | 8.52 |  | 98.7 |  | 41947.2 |  | 26.94 |  | 7.86 |  | 0.41 | c, i | 1.85 | c, i
61-0180 | 2019-05-25 16:45 | EDT | 5.031 |  | 14.518 |  | 8.54 |  | 98.9 |  | 41933.1 |  | 26.93 |  | 7.87 |  | 0.77 | c, i | 1.9 | c, i
61-0180 | 2019-05-25 17:00 | EDT | 4.989 |  | 14.534 |  | 8.56 |  | 99.2 |  | 41903.9 |  | 26.91 |  | 7.86 |  | 0.71 | c, i | ## | r
61-0180 | 2019-05-25 17:15 | EDT | 4.897 |  | 14.563 |  | 8.6 |  | 99.7 |  | 41838.6 |  | 26.87 |  | 7.87 |  | 0.67 | c, i | 2.49 | c, i
61-0180 | 2019-05-25 17:30 | EDT | 4.842 |  | 14.557 |  | 8.55 |  | 99 |  | 41799 |  | 26.84 |  | 7.86 |  | 0.17 | c, i | 2.2 | c, i
61-0180 | 2019-05-25 17:45 | EDT | 4.776 |  | 14.476 |  | 8.33 |  | 96.4 |  | 41895.4 |  | 26.91 |  | 7.83 |  | 0.15 | c, i | 1.17 | c, i
61-0180 | 2019-05-25 18:00 | EDT | 4.714 |  | 14.431 |  | 8.23 |  | 95.2 |  | 41959.4 |  | 26.95 |  | 7.82 |  | ## | c, i | 0.62 | c, i
61-0180 | 2019-05-25 18:15 | EDT | 4.67 |  | 14.405 |  | 8.19 |  | 94.7 |  | 41977.5 |  | 26.96 |  | 7.82 |  | 0.26 | c, i | 1.06 | c, i
61-0180 | 2019-05-25 18:30 | EDT | 4.635 |  | 14.409 |  | 8.13 |  | 94 |  | 41933.3 |  | 26.93 |  | 7.81 |  | <0.1 | c, i | 1.06 | c, i
61-0180 | 2019-05-25 18:45 | EDT | 4.614 |  | 14.389 |  | 8.06 |  | 93.1 |  | 41915.1 |  | 26.92 |  | 7.8 |  | ## | c, i | 0.89 | c, i
61-0180 | 2019-05-25 19:00 | EDT | 4.633 |  | 14.4 |  | 8.01 |  | 92.4 |  | 41764.5 |  | 26.81 |  | 7.81 |  | 0.12 | c, i | 1.13 | c, i
61-0180 | 2019-05-25 19:15 | EDT | 4.624 |  | 14.446 |  | 8.07 |  | 93.2 |  | 41598.7 |  | 26.7 |  | 7.82 |  | 0.23 | c, i | 1.37 | c, i
61-0180 | 2019-05-25 19:30 | EDT | 4.622 |  | 14.55 |  | 8.23 |  | 95.1 |  | 41213.8 |  | 26.42 |  | 7.83 |  | 0.29 | c, i | 1.74 | c, i
61-0180 | 2019-05-25 19:45 | EDT | 4.708 |  | 14.595 |  | 8.22 |  | 95 |  | 41092.5 |  | 26.34 |  | 7.83 |  | 0.86 | c, i | 2.46 | c, i
61-0180 | 2019-05-25 20:00 | EDT | 4.731 |  | 14.498 |  | 8.11 |  | 93.8 |  | 41551.8 |  | 26.66 |  | 7.82 |  | 0.57 | c, i | 1.78 | c, i
61-0180 | 2019-05-25 20:15 | EDT | 4.766 |  | 14.552 |  | 8.13 |  | 94.1 |  | 41571 |  | 26.68 |  | 7.83 |  | <0.1 | c, i | 1.74 | c, i
61-0180 | 2019-05-25 20:30 | EDT | 4.805 |  | 15.604 |  | 9.89 |  | 116 |  | 39823.7 |  | 25.46 |  | 8.05 |  | 7.38 | c, i | 13.77 | c, i
61-0180 | 2019-05-25 20:45 | EDT | 4.809 |  | 15.833 |  | 10.24 |  | 120.6 |  | 39442.2 |  | 25.19 |  | 8.08 |  | 3.53 | c, i | 9.75 | c, i
61-0180 | 2019-05-25 21:00 | EDT | 4.849 |  | 15.849 |  | 10.1 |  | 118.9 |  | 39420.9 |  | 25.17 |  | 8.08 |  | 5.14 | c, i | 15.06 | c, i
61-0180 | 2019-05-25 21:15 | EDT | 4.854 |  | 16.057 |  | 10.36 |  | 122.3 |  | 39038.9 |  | 24.91 |  | 8.12 |  | 4.18 | c, i | 10.81 | c, i
61-0180 | 2019-05-25 21:30 | EDT | 4.878 |  | 15.459 |  | 9.78 |  | 114.6 |  | 40166.7 |  | 25.7 |  | 8.01 |  | 17.32 | c, i | 35.52 | c, i
61-0180 | 2019-05-25 21:45 | EDT | 4.887 |  | 15.687 |  | 9.82 |  | 115.2 |  | 39454.4 |  | 25.2 |  | 8.04 |  | 4.29 | c, i | 15.66 | c, i
61-0180 | 2019-05-25 22:00 | EDT | 4.897 |  | 15.641 |  | 9.66 |  | 113.3 |  | 39444.9 |  | 25.19 |  | 8.01 |  | 9.59 | c, i | 16.74 | c, i
61-0180 | 2019-05-25 22:15 | EDT | 4.904 |  | 15.557 |  | 9.72 |  | 114 |  | 39801.2 |  | 25.44 |  | 8.02 |  | 13.88 | c, i | 38.53 | c, i
61-0180 | 2019-05-25 22:30 | EDT | 4.917 |  | 15.53 |  | 9.66 |  | 113.2 |  | 39885.4 |  | 25.5 |  | 8.02 |  | 9.13 | c, i | 28.98 | c, i
61-0180 | 2019-05-25 22:45 | EDT | 4.921 |  | 15.88 |  | 9.91 |  | 116.5 |  | 38890.4 |  | 24.8 |  | 8.05 |  | 4.14 | c, i | 8.37 | c, i
61-0180 | 2019-05-25 23:00 | EDT | 4.97 |  | 15.758 |  | 9.8 |  | 115.1 |  | 39228.2 |  | 25.04 |  | 8.03 |  | 3.59 | c, i | 6.81 | c, i
61-0180 | 2019-05-25 23:15 | EDT | 4.949 |  | 15.972 |  | 10.03 |  | 118.1 |  | 38860.6 |  | 24.78 |  | 8.07 |  | 2.08 | c, i | 7.87 | c, i
61-0180 | 2019-05-25 23:30 | EDT | 4.949 |  | 16.035 |  | 10.15 |  | 119.7 |  | 38796 |  | 24.74 |  | 8.08 |  | 2.18 | c, i | 6.9 | c, i
61-0180 | 2019-05-25 23:45 | EDT | 4.918 |  | 16.058 |  | 10.18 |  | 120 |  | 38791.5 |  | 24.73 |  | 8.09 |  | 3.74 | c, i | 9.28 | c, i
61-0180 | 2019-05-26 | EDT | 5.009 |  | 16.04 |  | 10.11 |  | 119.1 |  | 38808.1 |  | 24.74 |  | 8.09 |  | 2.05 | c, i | 12.22 | c, i
61-0180 | 2019-05-26 00:15 | EDT | 5.097 |  | 16.044 |  | 10.08 |  | 118.8 |  | 38733.2 |  | 24.69 |  | 8.09 |  | 2.14 | c, i | 6.52 | c, i
61-0180 | 2019-05-26 00:30 | EDT | 5.108 |  | 16.077 |  | 10.1 |  | 119 |  | 38626.7 |  | 24.62 |  | 8.09 |  | 2.7 | c, i | 5.46 | c, i
61-0180 | 2019-05-26 00:45 | EDT | 5.14 |  | 16.073 |  | 10.03 |  | 118.2 |  | 38564.1 |  | 24.57 |  | 8.09 |  | 2.95 | c, i | 3.05 | c, i
61-0180 | 2019-05-26 01:00 | EDT | 5.169 |  | 16.1 |  | 10.06 |  | 118.6 |  | 38569.3 |  | 24.58 |  | 8.1 |  | 5.02 | c, i | 6.52 | c, i
61-0180 | 2019-05-26 01:15 | EDT | 5.226 |  | 16.117 |  | 10.1 |  | 119.1 |  | 38649 |  | 24.63 |  | 8.1 |  | 1.42 | c, i | 8.22 | c, i
61-0180 | 2019-05-26 01:30 | EDT | 5.275 |  | 16.131 |  | 10.09 |  | 119.2 |  | 38834.4 |  | 24.76 |  | 8.09 |  | 2.64 | c, i | 5.6 | c, i
61-0180 | 2019-05-26 01:45 | EDT | 5.476 |  | 16.092 |  | 10.02 |  | 118.3 |  | 38908.6 |  | 24.82 |  | 8.08 |  | 5.86 | c, i | 10.51 | c, i
61-0180 | 2019-05-26 02:00 | EDT | 5.525 |  | 16 |  | 9.92 |  | 117 |  | 39049.6 |  | 24.91 |  | 8.06 |  | 4.68 | c, i | 6.6 | c, i
61-0180 | 2019-05-26 02:15 | EDT | 5.526 |  | 16.001 |  | 9.9 |  | 116.8 |  | 39111.5 |  | 24.96 |  | 8.06 |  | 2.68 | c, i | 5.36 | c, i
61-0180 | 2019-05-26 02:30 | EDT | 5.531 |  | 15.993 |  | 9.88 |  | 116.5 |  | 39127.3 |  | 24.97 |  | 8.06 |  | 2.52 | c, i | 4.84 | c, i
61-0180 | 2019-05-26 02:45 | EDT | 5.529 |  | 15.99 |  | 9.85 |  | 116.1 |  | 39134.5 |  | 24.97 |  | 8.05 |  | 2.79 | c, i | 4.45 | c, i
61-0180 | 2019-05-26 03:00 | EDT | 5.537 |  | 15.981 |  | 9.8 |  | 115.6 |  | 39133.6 |  | 24.97 |  | 8.05 |  | 2.1 | c, i | 6.85 | c, i
61-0180 | 2019-05-26 03:15 | EDT | 5.502 |  | 15.976 |  | 9.79 |  | 115.4 |  | 39140.5 |  | 24.98 |  | 8.05 |  | 2.72 | c, i | 5.59 | c, i
61-0180 | 2019-05-26 03:30 | EDT | 5.492 |  | 15.981 |  | 9.79 |  | 115.4 |  | 39125.2 |  | 24.97 |  | 8.05 |  | 3.05 | c, i | 7.36 | c, i
61-0180 | 2019-05-26 03:45 | EDT | 5.512 |  | 15.979 |  | 9.77 |  | 115.2 |  | 39114.8 |  | 24.96 |  | 8.05 |  | 2.51 | c, i | 8.51 | c, i
61-0180 | 2019-05-26 04:00 | EDT | 5.519 |  | 15.962 |  | 9.74 |  | 114.8 |  | 39132 |  | 24.97 |  | 8.05 |  | 3.53 | c, i | 10.07 | c, i
61-0180 | 2019-05-26 04:15 | EDT | 5.468 |  | 15.949 |  | 9.72 |  | 114.5 |  | 39130.9 |  | 24.97 |  | 8.05 |  | 2 | c, i | 5.9 | c, i
61-0180 | 2019-05-26 04:30 | EDT | 5.449 |  | 15.937 |  | 9.7 |  | 114.2 |  | 39128.1 |  | 24.97 |  | 8.06 |  | ## | r | 5.73 | c, i
61-0180 | 2019-05-26 04:45 | EDT | 5.364 |  | 15.938 |  | 9.7 |  | 114.2 |  | 39104.4 |  | 24.95 |  | 8.06 |  | 2.65 | c, i | 5.52 | c, i
61-0180 | 2019-05-26 05:00 | EDT | 5.345 |  | 15.934 |  | 9.67 |  | 113.9 |  | 39088.5 |  | 24.94 |  | 8.06 |  | 2.01 | c, i | 4.8 | c, i
61-0180 | 2019-05-26 05:15 | EDT | 5.282 |  | 15.965 |  | 9.69 |  | 114.1 |  | 38980.1 |  | 24.86 |  | 8.07 |  | 4.65 | c, i | 4.42 | c, i
61-0180 | 2019-05-26 05:30 | EDT | 5.221 |  | 15.962 |  | 9.67 |  | 113.8 |  | 38932.8 |  | 24.83 |  | 8.06 |  | 1.86 | c, i | 5.51 | c, i
61-0180 | 2019-05-26 05:45 | EDT | 5.161 |  | 15.971 |  | 9.68 |  | 113.9 |  | 38880.2 |  | 24.79 |  | 8.06 |  | 2.39 | c, i | 6.9 | c, i
61-0180 | 2019-05-26 06:00 | EDT | 5.091 |  | 15.966 |  | 9.65 |  | 113.6 |  | 38876.4 |  | 24.79 |  | 8.06 |  | 3.99 | c, i | 6.72 | c, i
61-0180 | 2019-05-26 06:15 | EDT | 5.037 |  | 15.966 |  | 9.63 |  | 113.4 |  | 38859.3 |  | 24.78 |  | 8.06 |  | 2.39 | c, i | 6.22 | c, i
61-0180 | 2019-05-26 06:30 | EDT | 4.98 |  | 15.954 |  | 9.62 |  | 113.2 |  | 38835.8 |  | 24.76 |  | 8.05 |  | 3.16 | c, i | 8.67 | c, i
61-0180 | 2019-05-26 06:45 | EDT | 4.937 |  | 15.906 |  | 9.56 |  | 112.4 |  | 38794.2 |  | 24.73 |  | 8.04 |  | 1.89 | c, i | 5.82 | c, i
61-0180 | 2019-05-26 07:00 | EDT | 4.916 |  | 15.881 |  | 9.51 |  | 111.6 |  | 38747 |  | 24.7 |  | 8.04 |  | 7.03 | c, i | 14.47 | c, i, r
61-0180 | 2019-05-26 07:15 | EDT | 4.891 |  | 15.865 |  | 9.45 |  | 110.9 |  | 38725.9 |  | 24.68 |  | 8.03 |  | 4.49 | c, i | 10.27 | c, i, r
61-0180 | 2019-05-26 07:30 | EDT | 4.892 |  | 15.843 |  | 9.37 |  | 110 |  | 38808.3 |  | 24.74 |  | 8.02 |  | 5.12 | c, i | 6.74 | c, i
61-0180 | 2019-05-26 07:45 | EDT | 4.893 |  | 15.831 |  | 9.35 |  | 109.8 |  | 38876.1 |  | 24.79 |  | 8.02 |  | 4.5 | c, i | 6.17 | c, i
61-0180 | 2019-05-26 08:00 | EDT | 4.903 |  | 15.834 |  | 9.36 |  | 109.9 |  | 38893.9 |  | 24.8 |  | 8.02 |  | 7.39 | c, i | 5.22 | c, i
61-0180 | 2019-05-26 08:15 | EDT | 4.923 |  | 15.842 |  | 9.38 |  | 110.2 |  | 38867.2 |  | 24.78 |  | 8.02 |  | 1.46 | c, i | 4.45 | c, i
61-0180 | 2019-05-26 08:30 | EDT | 4.947 |  | 15.781 |  | 9.23 |  | 108.4 |  | 39143.7 |  | 24.98 |  | 8 |  | 1.41 | c, i | 5.22 | c, i
61-0180 | 2019-05-26 08:45 | EDT | 4.967 |  | 15.767 |  | 9.27 |  | 108.9 |  | 39217.8 |  | 25.03 |  | 8 |  | 2.86 | c, i | 7.82 | c, i
61-0180 | 2019-05-26 09:00 | EDT | 4.994 |  | 15.69 |  | 9.07 |  | 106.4 |  | 39403.7 |  | 25.16 |  | 7.97 |  | 2.33 | c, i | 9.9 | c, i
61-0180 | 2019-05-26 09:15 | EDT | 4.994 |  | 15.511 |  | 8.64 |  | 101.1 |  | 39778.4 |  | 25.42 |  | 7.91 |  | 3.08 | c, i | 1.28 | c, i
61-0180 | 2019-05-26 09:30 | EDT | 5.016 |  | 15.373 |  | 8.24 |  | 96.3 |  | 40071.9 |  | 25.63 |  | 7.85 |  | 1.52 | c, i | 5.76 | c, i
61-0180 | 2019-05-26 09:45 | EDT | 5.049 |  | 15.303 |  | 8.05 |  | 94.1 |  | 40213.7 |  | 25.73 |  | 7.82 |  | 3.23 | c, i | 6.7 | c, i
61-0180 | 2019-05-26 10:00 | EDT | 5.066 |  | 15.283 |  | 7.96 |  | 93 |  | 40247.3 |  | 25.75 |  | 7.81 |  | 2.25 | c, i | 8.71 | c, i
61-0180 | 2019-05-26 10:15 | EDT | 5.085 |  | 15.281 |  | 7.93 |  | 92.6 |  | 40244.5 |  | 25.75 |  | 7.8 |  | 1.43 | c, i | 5.15 | c, i
61-0180 | 2019-05-26 10:30 | EDT | 5.1 |  | 15.281 |  | 7.93 |  | 92.6 |  | 40231.6 |  | 25.74 |  | 7.8 |  | 1.01 | c, i | 1.65 | c, i
61-0180 | 2019-05-26 10:45 | EDT | 5.121 |  | 15.301 |  | 8 |  | 93.4 |  | 40173.1 |  | 25.7 |  | 7.81 |  | 3.81 | c, i | 11.45 | c, i
61-0180 | 2019-05-26 11:00 | EDT | 5.135 |  | 15.3 |  | 7.98 |  | 93.2 |  | 40179.3 |  | 25.7 |  | 7.81 |  | 1.97 | c, i | 3.55 | c, i
61-0180 | 2019-05-26 11:15 | EDT | 5.158 |  | 15.299 |  | 8 |  | 93.4 |  | 40173.4 |  | 25.7 |  | 7.81 |  | 4.44 | c, i | 8.05 | c, i
61-0180 | 2019-05-26 11:30 | EDT | 5.19 |  | 15.29 |  | 7.97 |  | 93.1 |  | 40197.9 |  | 25.72 |  | 7.81 |  | 3.02 | c, i | 2.36 | c, i
61-0180 | 2019-05-26 11:45 | EDT | 5.224 |  | 15.298 |  | 8 |  | 93.4 |  | 40191.6 |  | 25.71 |  | 7.81 |  | 5.19 | c, i | 12.05 | c, i
61-0180 | 2019-05-26 12:00 | EDT | 5.258 |  | 15.342 |  | 8.17 |  | 95.5 |  | 40117.1 |  | 25.66 |  | 7.84 |  | 2.91 | c, i | 4.99 | c, i
61-0180 | 2019-05-26 12:15 | EDT | 5.303 |  | 15.34 |  | 8.2 |  | 95.8 |  | 40114.3 |  | 25.66 |  | 7.84 |  | 1.68 | c, i | 3.73 | c, i
61-0180 | 2019-05-26 12:30 | EDT | 5.33 |  | 15.322 |  | 8.15 |  | 95.2 |  | 40155.8 |  | 25.69 |  | 7.83 |  | 3.17 | c, i | 14.92 | c, i
61-0180 | 2019-05-26 12:45 | EDT | 5.395 |  | 15.336 |  | 8.21 |  | 96 |  | 40124.6 |  | 25.67 |  | 7.85 |  | 2.78 | c, i | 9.41 | c, i
61-0180 | 2019-05-26 13:00 | EDT | 5.432 |  | 15.416 |  | 8.57 |  | 100.2 |  | 39909.4 |  | 25.51 |  | 7.9 |  | 0.85 | c, i | 2.08 | c, i
61-0180 | 2019-05-26 13:15 | EDT | 5.443 |  | 15.477 |  | 8.73 |  | 102.2 |  | 39802.7 |  | 25.44 |  | 7.92 |  | 1.52 | c, i | 3.07 | c, i
61-0180 | 2019-05-26 13:30 | EDT | 5.475 |  | 15.424 |  | 8.59 |  | 100.5 |  | 39928.8 |  | 25.53 |  | 7.9 |  | 2.05 | c, i | 3.12 | c, i
61-0180 | 2019-05-26 13:45 | EDT | 5.479 |  | 15.432 |  | 8.54 |  | 99.9 |  | 39881.9 |  | 25.49 |  | 7.9 |  | 2.19 | c, i | 6.72 | c, i
61-0180 | 2019-05-26 14:00 | EDT | 5.475 |  | 15.428 |  | 8.58 |  | 100.4 |  | 39901.9 |  | 25.51 |  | 7.9 |  | 4.57 | c, i | 4.36 | c, i
61-0180 | 2019-05-26 14:15 | EDT | 5.478 |  | 15.455 |  | 8.72 |  | 102 |  | 39835.1 |  | 25.46 |  | 7.91 |  | 1.55 | c, i | 7.57 | c, i
61-0180 | 2019-05-26 14:30 | EDT | 5.482 |  | 15.567 |  | 9.06 |  | 106.1 |  | 39610.3 |  | 25.3 |  | 7.96 |  | 3.43 | c, i | 10.03 | c, i
61-0180 | 2019-05-26 14:45 | EDT | 5.48 |  | 15.573 |  | 9.12 |  | 106.8 |  | 39611.1 |  | 25.31 |  | 7.96 |  | 8.31 | c, i | 7.73 | c, i
61-0180 | 2019-05-26 15:00 | EDT | 5.483 |  | 15.641 |  | 9.41 |  | 110.3 |  | 39498.6 |  | 25.23 |  | 7.99 |  | 2.28 | c, i | 15.32 | c, i
61-0180 | 2019-05-26 15:15 | EDT | 5.479 |  | 15.705 |  | 9.63 |  | 113.1 |  | 39424.9 |  | 25.18 |  | 8.02 |  | 3.9 | c, i | 18.99 | c, i
61-0180 | 2019-05-26 15:30 | EDT | 5.475 |  | 15.506 |  | 8.9 |  | 104.1 |  | 39703.3 |  | 25.37 |  | 7.94 |  | 4.38 | c, i | 13.3 | c, i
61-0180 | 2019-05-26 15:45 | EDT | 5.453 |  | 15.558 |  | 9 |  | 105.5 |  | 39640.7 |  | 25.33 |  | 7.96 |  | 5.19 | c, i | 7.34 | c, i
61-0180 | 2019-05-26 16:00 | EDT | 5.455 |  | 15.614 |  | 9.15 |  | 107.3 |  | 39578.1 |  | 25.28 |  | 7.97 |  | 3.75 | c, i | 9.61 | c, i
61-0180 | 2019-05-26 16:15 | EDT | 5.452 |  | 15.525 |  | 8.89 |  | 104.1 |  | 39679.8 |  | 25.35 |  | 7.94 |  | 6.75 | c, i | 13.53 | c, i
61-0180 | 2019-05-26 16:30 | EDT | 5.411 |  | 15.524 |  | 8.86 |  | 103.7 |  | 39670.7 |  | 25.35 |  | 7.94 |  | 2.02 | c, i | 4.93 | c, i
61-0180 | 2019-05-26 16:45 | EDT | 5.403 |  | 15.549 |  | 8.93 |  | 104.6 |  | 39635.8 |  | 25.32 |  | 7.96 |  | 2.46 | c, i | 9.03 | c, i
61-0180 | 2019-05-26 17:00 | EDT | 5.338 |  | 15.54 |  | 8.86 |  | 103.8 |  | 39629.4 |  | 25.32 |  | 7.95 |  | 4.21 | c, i | 4.98 | c, i
61-0180 | 2019-05-26 17:15 | EDT | 5.305 |  | 15.543 |  | 8.88 |  | 104 |  | 39614.2 |  | 25.31 |  | 7.95 |  | 3.56 | c, i | 5.62 | c, i
61-0180 | 2019-05-26 17:30 | EDT | 5.08 |  | 15.581 |  | 9.01 |  | 105.6 |  | 39566 |  | 25.27 |  | 7.97 |  | 2.71 | c, i | 8.91 | c, i
61-0180 | 2019-05-26 17:45 | EDT | 5.202 |  | 15.586 |  | 8.98 |  | 105.3 |  | 39551.5 |  | 25.26 |  | 7.97 |  | 3.33 | c, i | 6.9 | c, i
61-0180 | 2019-05-26 18:00 | EDT | 5.153 |  | 15.596 |  | 9.01 |  | 105.6 |  | 39522.8 |  | 25.24 |  | 7.97 |  | 2.59 | c, i | 6.58 | c, i
61-0180 | 2019-05-26 18:15 | EDT | 5.095 |  | 15.609 |  | 9.03 |  | 105.9 |  | 39496.8 |  | 25.23 |  | 7.96 |  | 4.06 | c, i | 7.9 | c, i
61-0180 | 2019-05-26 18:30 | EDT | 5.04 |  | 15.597 |  | 8.96 |  | 105 |  | 39492.5 |  | 25.22 |  | 7.96 |  | 2.95 | c, i | 6.81 | c, i
61-0180 | 2019-05-26 18:45 | EDT | 5.004 |  | 15.59 |  | 8.93 |  | 104.6 |  | 39488.4 |  | 25.22 |  | 7.95 |  | 5.48 | c, i | 14.45 | c, i
61-0180 | 2019-05-26 19:00 | EDT | 4.954 |  | 15.577 |  | 8.87 |  | 103.9 |  | 39508.4 |  | 25.23 |  | 7.94 |  | 3.35 | c, i | 15.38 | c, i
61-0180 | 2019-05-26 19:15 | EDT | 4.91 |  | 15.575 |  | 8.81 |  | 103.2 |  | 39505.3 |  | 25.23 |  | 7.94 |  | 3.35 | c, i | 10.07 | c, i
61-0180 | 2019-05-26 19:30 | EDT | 4.892 |  | 15.544 |  | 8.64 |  | 101.1 |  | 39511.2 |  | 25.23 |  | 7.93 |  | 4.97 | c, i | 9.78 | c, i
61-0180 | 2019-05-26 19:45 | EDT | 4.865 |  | 15.543 |  | 8.6 |  | 100.6 |  | 39522.2 |  | 25.24 |  | 7.93 |  | 2.9 | c, i | 6.18 | c, i
61-0180 | 2019-05-26 20:00 | EDT | 4.867 |  | 15.548 |  | 8.62 |  | 100.9 |  | 39517.2 |  | 25.24 |  | 7.93 |  | 3.02 | c, i | 6.62 | c, i
61-0180 | 2019-05-26 20:15 | EDT | 4.854 |  | 15.526 |  | 8.54 |  | 99.9 |  | 39552.8 |  | 25.26 |  | 7.92 |  | 2.69 | c, i | 6.17 | c, i
61-0180 | 2019-05-26 20:30 | EDT | 4.867 |  | 15.514 |  | 8.45 |  | 98.9 |  | 39575.1 |  | 25.28 |  | 7.91 |  | 7.09 | c, i | 15.69 | c, i
61-0180 | 2019-05-26 20:45 | EDT | 4.874 |  | 15.506 |  | 8.43 |  | 98.6 |  | 39591.4 |  | 25.29 |  | 7.9 |  | 2.4 | c, i | 5.99 | c, i
61-0180 | 2019-05-26 21:00 | EDT | 4.902 |  | 15.275 |  | 7.76 |  | 90.6 |  | 40107.9 |  | 25.65 |  | 7.82 |  | 0.92 | c, i | 2.92 | c, i
61-0180 | 2019-05-26 21:15 | EDT | 4.932 |  | 15.16 |  | 7.91 |  | 92.1 |  | 40268 |  | 25.76 |  | 7.82 |  | 2.52 | c, i | 9.22 | c, i
61-0180 | 2019-05-26 21:30 | EDT | 4.974 |  | 15.078 |  | 8 |  | 93.2 |  | 40402.6 |  | 25.86 |  | 7.82 |  | 0.89 | c, i | 9.51 | c, i
61-0180 | 2019-05-26 21:45 | EDT | 5.017 |  | 15.084 |  | 8.07 |  | 93.9 |  | 40367.2 |  | 25.83 |  | 7.83 |  | 10.49 | c, i | 16.54 | c, i
61-0180 | 2019-05-26 22:00 | EDT | 5.054 |  | 15.194 |  | 8.19 |  | 95.4 |  | 40139.2 |  | 25.67 |  | 7.85 |  | 8.05 | c, i | 12.32 | c, i
61-0180 | 2019-05-26 22:15 | EDT | 5.098 |  | 15.267 |  | 8.27 |  | 96.5 |  | 39984.8 |  | 25.57 |  | 7.86 |  | 7.68 | c, i | 12.07 | c, i
61-0180 | 2019-05-26 22:30 | EDT | 5.133 |  | 14.994 |  | 7.91 |  | 91.9 |  | 40520.4 |  | 25.94 |  | 7.81 |  | 10.02 | c, i | 11.18 | c, i
61-0180 | 2019-05-26 22:45 | EDT | 5.148 |  | 14.936 |  | 7.95 |  | 92.4 |  | 40664.1 |  | 26.04 |  | 7.82 |  | 3.76 | c, i | 5.05 | c, i
61-0180 | 2019-05-26 23:00 | EDT | 5.153 |  | 14.959 |  | 8 |  | 93 |  | 40623.2 |  | 26.01 |  | 7.83 |  | 6.03 | c, i | 12.44 | c, i
61-0180 | 2019-05-26 23:15 | EDT | 5.17 |  | 14.963 |  | 7.97 |  | 92.6 |  | 40609.5 |  | 26 |  | 7.83 |  | 3.37 | c, i | 8.76 | c, i
61-0180 | 2019-05-26 23:30 | EDT | 5.18 |  | 14.926 |  | 7.89 |  | 91.6 |  | 40721.8 |  | 26.08 |  | 7.81 |  | 5.86 | c, i | 15.99 | c, i
61-0180 | 2019-05-26 23:45 | EDT | 5.204 |  | 14.88 |  | 7.8 |  | 90.6 |  | 40819.7 |  | 26.15 |  | 7.8 |  | 4.91 | c, i | 12.62 | c, i
61-0180 | 2019-05-27 | EDT | 5.22 |  | 14.857 |  | 7.79 |  | 90.5 |  | 40847.8 |  | 26.17 |  | 7.8 |  | 6.5 | c, i | 8.57 | c, i
61-0180 | 2019-05-27 00:15 | EDT | 5.228 |  | 14.834 |  | 7.75 |  | 90 |  | 40904.8 |  | 26.21 |  | 7.79 |  | 3.34 | c, i | 6.56 | c, i
61-0180 | 2019-05-27 00:30 | EDT | 5.236 |  | 14.754 |  | 7.62 |  | 88.4 |  | 41161.6 |  | 26.39 |  | 7.78 |  | 2.71 | c, i | 6.26 | c, i
61-0180 | 2019-05-27 00:45 | EDT | 5.273 |  | 14.653 |  | 7.53 |  | 87.3 |  | 41463.3 |  | 26.6 |  | 7.76 |  | 3.62 | c, i | 8.81 | c, i
61-0180 | 2019-05-27 01:00 | EDT | 5.31 |  | 14.604 |  | 7.5 |  | 86.9 |  | 41608.6 |  | 26.71 |  | 7.75 |  | 3.28 | c, i | 8.36 | c, i
61-0180 | 2019-05-27 01:15 | EDT | 5.358 |  | 14.582 |  | 7.49 |  | 86.8 |  | 41627.9 |  | 26.72 |  | 7.75 |  | 4.74 | c, i | 12.92 | c, i
61-0180 | 2019-05-27 01:30 | EDT | 5.403 |  | 14.584 |  | 7.55 |  | 87.4 |  | 41570.4 |  | 26.68 |  | 7.75 |  | 3.21 | c, i | 6.18 | c, i
61-0180 | 2019-05-27 01:45 | EDT | 5.45 |  | 14.581 |  | 7.64 |  | 88.4 |  | 41518.7 |  | 26.64 |  | 7.76 |  | 2.67 | c, i | 3.75 | c, i
61-0180 | 2019-05-27 02:00 | EDT | 5.493 |  | 14.538 |  | 7.73 |  | 89.5 |  | 41670 |  | 26.75 |  | 7.77 |  | 3.53 | c, i | 4.58 | c, i
61-0180 | 2019-05-27 02:15 | EDT | 5.477 |  | 14.394 |  | 7.78 |  | 90 |  | 42176.4 |  | 27.1 |  | 7.77 |  | 1.65 | c, i | 3.35 | c, i
61-0180 | 2019-05-27 02:30 | EDT | 5.49 |  | 14.381 |  | 7.85 |  | 90.8 |  | 42233.7 |  | 27.15 |  | 7.78 |  | 0.32 | c, i | 4.04 | c, i
61-0180 | 2019-05-27 02:45 | EDT | 5.491 |  | 14.363 |  | 7.86 |  | 90.9 |  | 42286.8 |  | 27.18 |  | 7.78 |  | 3.31 | c, i | 8.48 | c, i
61-0180 | 2019-05-27 03:00 | EDT | 5.491 |  | 14.383 |  | 7.85 |  | 90.8 |  | 42212.1 |  | 27.13 |  | 7.78 |  | 2.17 | c, i | 3.2 | c, i
61-0180 | 2019-05-27 03:15 | EDT | 5.485 |  | 14.414 |  | 7.84 |  | 90.7 |  | 42115.6 |  | 27.06 |  | 7.78 |  | 2.06 | c, i | ## | r
61-0180 | 2019-05-27 03:30 | EDT | 5.483 |  | 14.445 |  | 7.86 |  | 91 |  | 42028.6 |  | 27 |  | 7.78 |  | 1.85 | c, i | ## | r
61-0180 | 2019-05-27 03:45 | EDT | 5.48 |  | 14.453 |  | 7.84 |  | 90.7 |  | 42007.7 |  | 26.99 |  | 7.78 |  | 2.75 | c, i | 4.17 | c, i
61-0180 | 2019-05-27 04:00 | EDT | 5.453 |  | 14.454 |  | 7.81 |  | 90.3 |  | 42022.5 |  | 27 |  | 7.78 |  | 2.02 | c, i | 4.11 | c, i
61-0180 | 2019-05-27 04:15 | EDT | 5.436 |  | 14.468 |  | 7.81 |  | 90.4 |  | 41985.1 |  | 26.97 |  | 7.78 |  | 1.62 | c, i | 3.01 | c, i
61-0180 | 2019-05-27 04:30 | EDT | 5.408 |  | 14.473 |  | 7.83 |  | 90.6 |  | 41966.4 |  | 26.96 |  | 7.78 |  | 4.46 | c, i, r | 5.61 | c, i
61-0180 | 2019-05-27 04:45 | EDT | 5.356 |  | 14.473 |  | 7.84 |  | 90.8 |  | 41958.4 |  | 26.95 |  | 7.78 |  | 1.8 | c, i | 3.98 | c, i
61-0180 | 2019-05-27 05:00 | EDT | 5.329 |  | 14.453 |  | 7.84 |  | 90.8 |  | 42009.2 |  | 26.99 |  | 7.79 |  | 1.6 | c, i | 3.89 | c, i
61-0180 | 2019-05-27 05:15 | EDT | 5.27 |  | 14.457 |  | 7.84 |  | 90.7 |  | 41995.1 |  | 26.98 |  | 7.79 |  | 1.37 | c, i | 3.14 | c, i
61-0180 | 2019-05-27 05:30 | EDT | 5.203 |  | 14.47 |  | 7.82 |  | 90.5 |  | 41956.8 |  | 26.95 |  | 7.78 |  | 0.89 | c, i | 2.67 | c, i
61-0180 | 2019-05-27 05:45 | EDT | 5.137 |  | 14.464 |  | 7.8 |  | 90.3 |  | 41966.9 |  | 26.96 |  | 7.78 |  | 1.05 | c, i | 4.17 | c, i
61-0180 | 2019-05-27 06:00 | EDT | 5.074 |  | 14.383 |  | 7.7 |  | 89 |  | 42206.1 |  | 27.13 |  | 7.77 |  | 0.89 | c, i | 2.54 | c, i
61-0180 | 2019-05-27 06:15 | EDT | 5.013 |  | 14.355 |  | 7.65 |  | 88.5 |  | 42290.1 |  | 27.19 |  | 7.76 |  | 0.89 | c, i | 4.46 | c, i
61-0180 | 2019-05-27 06:30 | EDT | 4.963 |  | 14.373 |  | 7.65 |  | 88.5 |  | 42242.6 |  | 27.15 |  | 7.76 |  | 0.84 | c, i | 2.25 | c, i
61-0180 | 2019-05-27 06:45 | EDT | 4.892 |  | 14.387 |  | 7.66 |  | 88.6 |  | 42238 |  | 27.15 |  | 7.77 |  | 0.77 | c, i | 2.05 | c, i
61-0180 | 2019-05-27 07:00 | EDT | 4.834 |  | 14.408 |  | 7.79 |  | 90.2 |  | 42249.7 |  | 27.16 |  | 7.78 |  | 0.56 | c, i | 2.33 | c, i
61-0180 | 2019-05-27 07:15 | EDT | 4.805 |  | 14.419 |  | 7.88 |  | 91.2 |  | 42275.2 |  | 27.18 |  | 7.8 |  | 0.71 | c, i | 1.68 | c, i
61-0180 | 2019-05-27 07:30 | EDT | 4.788 |  | 14.399 |  | 7.8 |  | 90.3 |  | 42332.5 |  | 27.22 |  | 7.79 |  | 0.55 | c, i | 1.92 | c, i
61-0180 | 2019-05-27 07:45 | EDT | 4.757 |  | 14.391 |  | 7.8 |  | 90.3 |  | 42376.8 |  | 27.25 |  | 7.79 |  | 0.86 | c, i | 2.12 | c, i
61-0180 | 2019-05-27 08:00 | EDT | 4.738 |  | 14.363 |  | 7.75 |  | 89.7 |  | 42452 |  | 27.3 |  | 7.78 |  | 0.56 | c, i | 1.96 | c, i
61-0180 | 2019-05-27 08:15 | EDT | 4.73 |  | 14.341 |  | 7.73 |  | 89.4 |  | 42514.7 |  | 27.34 |  | 7.78 |  | 0.37 | c, i | 1.92 | c, i
61-0180 | 2019-05-27 08:30 | EDT | 4.719 |  | 14.321 |  | 7.66 |  | 88.6 |  | 42564.8 |  | 27.38 |  | 7.77 |  | 0.59 | c, i | 2.08 | c, i
61-0180 | 2019-05-27 08:45 | EDT | 4.726 |  | 14.312 |  | 7.62 |  | 88.2 |  | 42592.3 |  | 27.4 |  | 7.77 |  | 0.56 | c, i | 2.3 | c, i
61-0180 | 2019-05-27 09:00 | EDT | 4.758 |  | 14.315 |  | 7.63 |  | 88.3 |  | 42610.4 |  | 27.41 |  | 7.76 |  | 0.66 | c, i | 2.34 | c, i
61-0180 | 2019-05-27 09:15 | EDT | 4.786 |  | 14.318 |  | 7.69 |  | 89 |  | 42622.9 |  | 27.42 |  | 7.77 |  | 0.61 | c, i | 1.61 | c, i
61-0180 | 2019-05-27 09:30 | EDT | 4.81 |  | 14.324 |  | 7.81 |  | 90.3 |  | 42631.9 |  | 27.43 |  | 7.78 |  | 0.47 | c, i | 2.23 | c, i
61-0180 | 2019-05-27 09:45 | EDT | 4.834 |  | 14.326 |  | 7.95 |  | 92 |  | 42679.1 |  | 27.46 |  | 7.79 |  | 0.38 | c, i | 2.33 | c, i
61-0180 | 2019-05-27 10:00 | EDT | 4.846 |  | 14.309 |  | 8 |  | 92.6 |  | 42763 |  | 27.52 |  | 7.81 |  | 0.72 | c, i | 0.97 | c, i
61-0180 | 2019-05-27 10:15 | EDT | 4.858 |  | 14.311 |  | 8.03 |  | 93 |  | 42775.1 |  | 27.53 |  | 7.8 |  | 0.6 | c, i | ## | r
61-0180 | 2019-05-27 10:30 | EDT | 4.899 |  | 14.33 |  | 8.11 |  | 93.9 |  | 42756.4 |  | 27.52 |  | 7.83 |  | 0.63 | c, i | 1.92 | c, i
61-0180 | 2019-05-27 10:45 | EDT | 4.916 |  | 14.331 |  | 8.15 |  | 94.5 |  | 42778.4 |  | 27.53 |  | 7.82 |  | 0.68 | c, i | 2.18 | c, i
61-0180 | 2019-05-27 11:00 | EDT | 4.954 |  | 14.337 |  | 8.18 |  | 94.8 |  | 42767.2 |  | 27.52 |  | 7.83 |  | 0.26 | c, i | 1.79 | c, i
61-0180 | 2019-05-27 11:15 | EDT | 4.997 |  | 14.339 |  | 8.21 |  | 95.1 |  | 42750.6 |  | 27.51 |  | 7.84 |  | 0.43 | c, i | 1.93 | c, i
61-0180 | 2019-05-27 11:30 | EDT | 4.906 |  | 14.328 |  | 8.21 |  | 95.1 |  | 42773.6 |  | 27.53 |  | 7.84 |  | 0.71 | c, i | 2.1 | c, i
61-0180 | 2019-05-27 11:45 | EDT | 4.986 |  | 14.316 |  | 8.2 |  | 94.9 |  | 42779.3 |  | 27.53 |  | 7.83 |  | 0.51 | c, i | 1.89 | c, i
61-0180 | 2019-05-27 12:00 | EDT | 5.055 |  | 14.286 |  | 8.16 |  | 94.5 |  | 42819.6 |  | 27.56 |  | 7.83 |  | 0.61 | c, i | 2.16 | c, i
61-0180 | 2019-05-27 12:15 | EDT | 5.111 |  | 14.286 |  | 8.17 |  | 94.6 |  | 42819.8 |  | 27.56 |  | 7.83 |  | 0.32 | c, i | 1.93 | c, i
61-0180 | 2019-05-27 12:30 | EDT | 5.16 |  | 14.282 |  | 8.18 |  | 94.7 |  | 42827.8 |  | 27.57 |  | 7.84 |  | 0.2 | c, i | 1.72 | c, i
61-0180 | 2019-05-27 12:45 | EDT | 5.122 |  | 14.272 |  | 8.18 |  | 94.7 |  | 42857 |  | 27.59 |  | 7.84 |  | 0.23 | c, i | 1.38 | c, i
61-0180 | 2019-05-27 13:00 | EDT | 5.162 |  | 14.276 |  | 8.18 |  | 94.6 |  | 42881.3 |  | 27.6 |  | 7.84 |  | <0.1 | c, i | 1.63 | c, i
61-0180 | 2019-05-27 13:15 | EDT | 5.153 |  | 14.304 |  | 8.19 |  | 94.8 |  | 42880.9 |  | 27.6 |  | 7.84 |  | 0.2 | c, i | 1.49 | c, i
61-0180 | 2019-05-27 13:30 | EDT | 5.36 |  | 14.316 |  | 8.19 |  | 94.9 |  | 42873.9 |  | 27.6 |  | 7.84 |  | 0.44 | c, i | 2.03 | c, i
61-0180 | 2019-05-27 13:45 | EDT | 5.412 |  | 14.329 |  | 8.22 |  | 95.2 |  | 42855.1 |  | 27.59 |  | 7.84 |  | 0.43 | c, i | 1.65 | c, i
61-0180 | 2019-05-27 14:00 | EDT | 5.437 |  | 14.329 |  | 8.2 |  | 95 |  | 42865.7 |  | 27.59 |  | 7.84 |  | 0.39 | c, i | 2.2 | c, i
61-0180 | 2019-05-27 14:15 | EDT | 5.463 |  | 14.329 |  | 8.19 |  | 94.8 |  | 42880.8 |  | 27.61 |  | 7.84 |  | 0.33 | c, i | 1.98 | c, i
61-0180 | 2019-05-27 14:30 | EDT | 5.443 |  | 14.334 |  | 8.18 |  | 94.8 |  | 42886.6 |  | 27.61 |  | 7.83 |  | 0.25 | c, i | 1.62 | c, i
61-0180 | 2019-05-27 14:45 | EDT | 5.469 |  | 14.365 |  | 8.22 |  | 95.3 |  | 42841.9 |  | 27.58 |  | 7.84 |  | 0.44 | c, i | 1.62 | c, i
61-0180 | 2019-05-27 15:00 | EDT | 5.479 |  | 14.413 |  | 8.3 |  | 96.2 |  | 42785.7 |  | 27.54 |  | 7.84 |  | 0.59 | c, i | 2.45 | c, i
61-0180 | 2019-05-27 15:15 | EDT | 5.479 |  | 14.434 |  | 8.33 |  | 96.7 |  | 42786.3 |  | 27.54 |  | 7.85 |  | 0.98 | c, i | 2.21 | c, i
61-0180 | 2019-05-27 15:30 | EDT | 5.437 |  | 14.503 |  | 8.41 |  | 97.7 |  | 42778.9 |  | 27.54 |  | 7.86 |  | 0.75 | c, i | 1.56 | c, i
61-0180 | 2019-05-27 15:45 | EDT | 5.463 |  | 14.505 |  | 8.38 |  | 97.5 |  | 42810.4 |  | 27.56 |  | 7.86 |  | 0.83 | c, i | 2.49 | c, i
61-0180 | 2019-05-27 16:00 | EDT | 5.476 |  | 14.544 |  | 8.43 |  | 98 |  | 42800.3 |  | 27.55 |  | 7.86 |  | 0.94 | c, i | ## | r
61-0180 | 2019-05-27 16:15 | EDT | 5.432 |  | 14.577 |  | 8.46 |  | 98.5 |  | 42800.3 |  | 27.55 |  | 7.87 |  | 0.63 | c, i | 2.59 | c, i
61-0180 | 2019-05-27 16:30 | EDT | 5.458 |  | 14.538 |  | 8.4 |  | 97.7 |  | 42760.5 |  | 27.52 |  | 7.86 |  | 0.78 | c, i | 2.09 | c, i
61-0180 | 2019-05-27 16:45 | EDT | 5.431 |  | 14.534 |  | 8.38 |  | 97.5 |  | 42753 |  | 27.52 |  | 7.86 |  | 0.66 | c, i | 2.14 | c, i
61-0180 | 2019-05-27 17:00 | EDT | 5.424 |  | 14.52 |  | 8.37 |  | 97.3 |  | 42719.6 |  | 27.49 |  | 7.85 |  | 0.85 | c, i | 2.36 | c, i
61-0180 | 2019-05-27 17:15 | EDT | 5.398 |  | 14.46 |  | 8.28 |  | 96.1 |  | 42757.7 |  | 27.52 |  | 7.84 |  | 0.89 | c, i | 2.19 | c, i
61-0180 | 2019-05-27 17:30 | EDT | 5.36 |  | 14.405 |  | 8.24 |  | 95.6 |  | 42772.8 |  | 27.53 |  | 7.84 |  | 0.74 | c, i | 2.42 | c, i
61-0180 | 2019-05-27 17:45 | EDT | 5.299 |  | 14.445 |  | 8.32 |  | 96.5 |  | 42693.6 |  | 27.47 |  | 7.85 |  | 0.74 | c, i | 2.22 | c, i
61-0180 | 2019-05-27 18:00 | EDT | 5.276 |  | 14.534 |  | 8.41 |  | 97.8 |  | 42594.3 |  | 27.41 |  | 7.86 |  | 1.09 | c, i | ## | r
61-0180 | 2019-05-27 18:15 | EDT | 5.257 |  | 14.691 |  | 8.58 |  | 99.9 |  | 42501 |  | 27.34 |  | 7.88 |  | 0.79 | c, i | 2.58 | c, i
61-0180 | 2019-05-27 18:30 | EDT | 5.25 |  | 14.771 |  | 8.65 |  | 101 |  | 42457.4 |  | 27.31 |  | 7.89 |  | 0.34 | c, i | 2.39 | c, i
61-0180 | 2019-05-27 18:45 | EDT | 5.205 |  | 14.785 |  | 8.64 |  | 100.9 |  | 42435.3 |  | 27.3 |  | 7.88 |  | 0.77 | c, i | 2.61 | c, i
61-0180 | 2019-05-27 19:00 | EDT | 5.159 |  | 14.748 |  | 8.57 |  | 99.9 |  | 42443.7 |  | 27.3 |  | 7.88 |  | 0.84 | c, i | 2.3 | c, i
61-0180 | 2019-05-27 19:15 | EDT | 5.08 |  | 14.705 |  | 8.5 |  | 99 |  | 42462.5 |  | 27.31 |  | 7.86 |  | 1.41 | c, i | 3.17 | c, i
61-0180 | 2019-05-27 19:30 | EDT | 5.001 |  | 14.66 |  | 8.39 |  | 97.7 |  | 42485.1 |  | 27.33 |  | 7.86 |  | 0.64 | c, i | 2.63 | c, i
61-0180 | 2019-05-27 19:45 | EDT | 4.991 |  | 14.667 |  | 8.39 |  | 97.7 |  | 42480.8 |  | 27.33 |  | 7.86 |  | 1.4 | c, i | 2.66 | c, i
61-0180 | 2019-05-27 20:00 | EDT | 4.991 |  | 14.697 |  | 8.42 |  | 98.1 |  | 42430.7 |  | 27.29 |  | 7.86 |  | 0.92 | c, i | 2.39 | c, i
61-0180 | 2019-05-27 20:15 | EDT | 4.961 |  | 14.69 |  | 8.36 |  | 97.5 |  | 42423.7 |  | 27.29 |  | 7.84 |  | 0.65 | c, i | 2.19 | c, i
61-0180 | 2019-05-27 20:30 | EDT | 4.959 |  | 14.651 |  | 8.26 |  | 96.2 |  | 42437.8 |  | 27.3 |  | 7.83 |  | 1.95 | c, i | 4.44 | c, i
61-0180 | 2019-05-27 20:45 | EDT | 4.895 |  | 14.628 |  | 8.18 |  | 95.2 |  | 42405.1 |  | 27.27 |  | 7.82 |  | 0.81 | c, i | 1.63 | c, i
61-0180 | 2019-05-27 21:00 | EDT | 4.888 |  | 14.673 |  | 8.21 |  | 95.5 |  | 42251.1 |  | 27.16 |  | 7.83 |  | 0.67 | c, i | ## | r
61-0180 | 2019-05-27 21:15 | EDT | 4.876 |  | 14.651 |  | 8.14 |  | 94.7 |  | 42317.4 |  | 27.21 |  | 7.82 |  | 0.62 | c, i | 2.19 | c, i
61-0180 | 2019-05-27 21:30 | EDT | 4.891 |  | 14.654 |  | 8.11 |  | 94.4 |  | 42282.8 |  | 27.19 |  | 7.81 |  | 0.51 | c, i | 2.06 | c, i
61-0180 | 2019-05-27 21:45 | EDT | 4.925 |  | 14.643 |  | 8.06 |  | 93.8 |  | 42328.7 |  | 27.22 |  | 7.81 |  | 0.8 | c, i | 2.3 | c, i
61-0180 | 2019-05-27 22:00 | EDT | 4.948 |  | 14.666 |  | 8.11 |  | 94.4 |  | 42343.3 |  | 27.23 |  | 7.82 |  | 0.52 | c, i | 2.12 | c, i
61-0180 | 2019-05-27 22:15 | EDT | 4.987 |  | 14.687 |  | 8.19 |  | 95.4 |  | 42351.9 |  | 27.24 |  | 7.83 |  | 2.71 | c, i | 5.61 | c, i
61-0180 | 2019-05-27 22:30 | EDT | 5.023 |  | 14.711 |  | 8.28 |  | 96.5 |  | 42357.8 |  | 27.24 |  | 7.84 |  | 1.69 | c, i | 2.98 | c, i
61-0180 | 2019-05-27 22:45 | EDT | 5.05 |  | 14.668 |  | 8.23 |  | 95.8 |  | 42356.9 |  | 27.24 |  | 7.83 |  | 1.26 | c, i | 5.02 | c, i
61-0180 | 2019-05-27 23:00 | EDT | 5.087 |  | 14.695 |  | 8.29 |  | 96.6 |  | 42337.8 |  | 27.23 |  | 7.83 |  | 3.52 | c, i | 9 | c, i
61-0180 | 2019-05-27 23:15 | EDT | 5.11 |  | 14.681 |  | 8.24 |  | 95.9 |  | 42381.3 |  | 27.26 |  | 7.82 |  | 6 | c, i | 9.4 | c, i
61-0180 | 2019-05-27 23:30 | EDT | 5.131 |  | 14.601 |  | 8.08 |  | 93.9 |  | 42397.8 |  | 27.27 |  | 7.81 |  | 5.17 | c, i | 11.39 | c, i
61-0180 | 2019-05-27 23:45 | EDT | 5.138 |  | 14.601 |  | 8.06 |  | 93.7 |  | 42406.5 |  | 27.27 |  | 7.81 |  | 3.58 | c, i | 4.65 | c, i
61-0180 | 2019-05-28 | EDT | 5.158 |  | 14.589 |  | 8.06 |  | 93.7 |  | 42438.4 |  | 27.3 |  | 7.81 |  | 2.83 | c, i | 7.98 | c, i
61-0180 | 2019-05-28 00:15 | EDT | 5.169 |  | 14.567 |  | 8.04 |  | 93.5 |  | 42460.2 |  | 27.31 |  | 7.8 |  | 1.96 | c, i | 4.97 | c, i
61-0180 | 2019-05-28 00:30 | EDT | 5.201 |  | 14.519 |  | 7.95 |  | 92.3 |  | 42450.6 |  | 27.3 |  | 7.79 |  | 3.46 | c, i | 5.3 | c, i
61-0180 | 2019-05-28 00:45 | EDT | 5.214 |  | 14.487 |  | 7.9 |  | 91.7 |  | 42453.7 |  | 27.3 |  | 7.78 |  | 2.08 | c, i | 6.14 | c, i
61-0180 | 2019-05-28 01:00 | EDT | 5.234 |  | 14.468 |  | 7.82 |  | 90.7 |  | 42438.7 |  | 27.29 |  | 7.77 |  | 2.7 | c, i | 7.09 | c, i
61-0180 | 2019-05-28 01:15 | EDT | 5.248 |  | 14.47 |  | 7.82 |  | 90.6 |  | 42447.8 |  | 27.3 |  | 7.77 |  | 3.12 | c, i | 6.85 | c, i
61-0180 | 2019-05-28 01:30 | EDT | 5.261 |  | 14.481 |  | 7.82 |  | 90.7 |  | 42452.5 |  | 27.3 |  | 7.77 |  | 1.92 | c, i | 4.02 | c, i
61-0180 | 2019-05-28 01:45 | EDT | 5.283 |  | 14.493 |  | 7.82 |  | 90.7 |  | 42449.2 |  | 27.3 |  | 7.78 |  | 1.56 | c, i | 3.95 | c, i
61-0180 | 2019-05-28 02:00 | EDT | 5.314 |  | 14.509 |  | 7.81 |  | 90.7 |  | 42448.4 |  | 27.3 |  | 7.78 |  | 1.91 | c, i | 2.85 | c, i
61-0180 | 2019-05-28 02:15 | EDT | 5.34 |  | 14.536 |  | 7.86 |  | 91.3 |  | 42466.2 |  | 27.31 |  | 7.78 |  | 1.4 | c, i | 2.59 | c, i
61-0180 | 2019-05-28 02:30 | EDT | 5.383 |  | 14.557 |  | 7.88 |  | 91.6 |  | 42460.2 |  | 27.31 |  | 7.79 |  | ## | r | ## | r
61-0180 | 2019-05-28 02:45 | EDT | 5.434 |  | 14.581 |  | 7.91 |  | 92 |  | 42447.8 |  | 27.3 |  | 7.79 |  | 1.53 | c, i | 1.48 | c, i
61-0180 | 2019-05-28 03:00 | EDT | 5.469 |  | 14.608 |  | 7.92 |  | 92.2 |  | 42457.1 |  | 27.31 |  | 7.79 |  | 3.63 | c, i | 2.42 | c, i
61-0180 | 2019-05-28 03:15 | EDT | 5.507 |  | 14.618 |  | 7.92 |  | 92.1 |  | 42473.3 |  | 27.32 |  | 7.79 |  | 3.56 | c, i | 23.88 | c, i, r
61-0180 | 2019-05-28 03:30 | EDT | 5.506 |  | 14.623 |  | 7.91 |  | 92 |  | 42491.7 |  | 27.33 |  | 7.79 |  | 2.57 | c, i | 9.4 | c, i, r
61-0180 | 2019-05-28 03:45 | EDT | 5.504 |  | 14.636 |  | 7.91 |  | 92 |  | 42497.3 |  | 27.34 |  | 7.79 |  | 1.64 | c, i | 14.22 | c, i, r
61-0180 | 2019-05-28 04:00 | EDT | 5.492 |  | 14.647 |  | 7.89 |  | 91.9 |  | 42510.6 |  | 27.35 |  | 7.79 |  | 0.8 | c, i | 3.28 | c, i, r
61-0180 | 2019-05-28 04:15 | EDT | 5.497 |  | 14.66 |  | 7.89 |  | 91.9 |  | 42512.4 |  | 27.35 |  | 7.79 |  | 2.2 | c, i | 7.6 | c, i, r
61-0180 | 2019-05-28 04:30 | EDT | 5.461 |  | 14.679 |  | 7.9 |  | 92 |  | 42517 |  | 27.35 |  | 7.8 |  | 2.93 | c, i | 3.99 | c, i, r
61-0180 | 2019-05-28 04:45 | EDT | 5.431 |  | 14.692 |  | 7.9 |  | 92.1 |  | 42514.6 |  | 27.35 |  | 7.8 |  | 3.57 | c, i | 4.23 | c, i, r
61-0180 | 2019-05-28 05:00 | EDT | 5.413 |  | 14.697 |  | 7.88 |  | 91.8 |  | 42518.1 |  | 27.35 |  | 7.8 |  | 2.16 | c, i | 9.99 | c, i, r
61-0180 | 2019-05-28 05:15 | EDT | 5.387 |  | 14.688 |  | 7.83 |  | 91.2 |  | 42515.4 |  | 27.35 |  | 7.79 |  | 2.97 | c, i | 12.62 | c, i, r
61-0180 | 2019-05-28 05:30 | EDT | 5.343 |  | 14.677 |  | 7.81 |  | 91 |  | 42509.8 |  | 27.35 |  | 7.79 |  | 1.82 | c, i | 5.77 | c, i
61-0180 | 2019-05-28 05:45 | EDT | 5.306 |  | 14.668 |  | 7.81 |  | 91 |  | 42497.1 |  | 27.34 |  | 7.79 |  | 2.65 | c, i | 4.74 | c, i
61-0180 | 2019-05-28 06:00 | EDT | 5.254 |  | 14.666 |  | 7.82 |  | 91 |  | 42475.8 |  | 27.32 |  | 7.79 |  | 1.6 | c, i | 4.03 | c, i
61-0180 | 2019-05-28 06:15 | EDT | 5.185 |  | 14.645 |  | 7.79 |  | 90.6 |  | 42444.6 |  | 27.3 |  | 7.79 |  | 0.87 | c, i | 4.48 | c, i
61-0180 | 2019-05-28 06:30 | EDT | 5.113 |  | 14.608 |  | 7.75 |  | 90.1 |  | 42405.8 |  | 27.27 |  | 7.78 |  | 2.63 | c, i | 3.75 | c, i
61-0180 | 2019-05-28 06:45 | EDT | 5.052 |  | 14.559 |  | 7.65 |  | 88.8 |  | 42363 |  | 27.24 |  | 7.76 |  | 0.68 | c, i | 2.82 | c, i
61-0180 | 2019-05-28 07:00 | EDT | 4.984 |  | 14.527 |  | 7.56 |  | 87.8 |  | 42335.6 |  | 27.22 |  | 7.75 |  | 1.18 | c, i | 4.43 | c, i
61-0180 | 2019-05-28 07:15 | EDT | 4.92 |  | 14.521 |  | 7.52 |  | 87.3 |  | 42336 |  | 27.22 |  | 7.75 |  | 0.77 | c, i | 3.18 | c, i
61-0180 | 2019-05-28 07:30 | EDT | 4.868 |  | 14.562 |  | 7.59 |  | 88.1 |  | 42273.4 |  | 27.18 |  | 7.76 |  | 1 | c, i | 3.08 | c, i
61-0180 | 2019-05-28 07:45 | EDT | 4.806 |  | 14.532 |  | 7.53 |  | 87.4 |  | 42356.3 |  | 27.24 |  | 7.75 |  | 0.98 | c, i | 3.05 | c, i
61-0180 | 2019-05-28 08:00 | EDT | 4.747 |  | 14.539 |  | 7.54 |  | 87.5 |  | 42358.8 |  | 27.24 |  | 7.76 |  | 0.99 | c, i | 2.82 | c, i
61-0180 | 2019-05-28 08:15 | EDT | 4.7 |  | 14.534 |  | 7.51 |  | 87.2 |  | 42380.6 |  | 27.25 |  | 7.75 |  | 0.98 | c, i | 4 | c, i
61-0180 | 2019-05-28 08:30 | EDT | 4.656 |  | 14.542 |  | 7.53 |  | 87.5 |  | 42410.2 |  | 27.27 |  | 7.75 |  | 0.19 | c, i | 3.69 | c, i
61-0180 | 2019-05-28 08:45 | EDT | 4.621 |  | 14.551 |  | 7.55 |  | 87.7 |  | 42430.2 |  | 27.29 |  | 7.76 |  | 0.49 | c, i | 3.21 | c, i
61-0180 | 2019-05-28 09:00 | EDT | 4.619 |  | 14.57 |  | 7.56 |  | 87.8 |  | 42434.6 |  | 27.29 |  | 7.76 |  | 1.01 | c, i | 3.57 | c, i
61-0180 | 2019-05-28 09:15 | EDT | 4.606 |  | 14.589 |  | 7.57 |  | 88 |  | 42450.6 |  | 27.3 |  | 7.76 |  | 1.39 | c, i | 5.39 | c, i
61-0180 | 2019-05-28 09:30 | EDT | 4.602 |  | 14.625 |  | 7.6 |  | 88.4 |  | 42478.6 |  | 27.32 |  | 7.77 |  | 1.45 | c, i | 3.87 | c, i
61-0180 | 2019-05-28 09:45 | EDT | 4.604 |  | 14.66 |  | 7.64 |  | 89 |  | 42495.9 |  | 27.34 |  | 7.77 |  | 2.52 | c, i | 4.52 | c, i
61-0180 | 2019-05-28 10:00 | EDT | 4.622 |  | 14.691 |  | 7.67 |  | 89.4 |  | 42509.4 |  | 27.35 |  | 7.77 |  | 0.9 | c, i | 4.6 | c, i
61-0180 | 2019-05-28 10:15 | EDT | 4.647 |  | 14.708 |  | 7.66 |  | 89.3 |  | 42539.8 |  | 27.37 |  | 7.76 |  | 1.16 | c, i | 7.12 | c, i
61-0180 | 2019-05-28 10:30 | EDT | 4.667 |  | 14.711 |  | 7.68 |  | 89.5 |  | 42557.2 |  | 27.38 |  | 7.76 |  | 3.25 | c, i | 3.89 | c, i
61-0180 | 2019-05-28 10:45 | EDT | 4.714 |  | 14.695 |  | 7.67 |  | 89.4 |  | 42584.3 |  | 27.4 |  | 7.76 |  | 1.03 | c, i | 3.18 | c, i
61-0180 | 2019-05-28 11:00 | EDT | 4.746 |  | 14.698 |  | 7.67 |  | 89.5 |  | 42596.9 |  | 27.41 |  | 7.76 |  | 0.85 | c, i | 1.85 | c, i
61-0180 | 2019-05-28 11:15 | EDT | 4.785 |  | 14.693 |  | 7.64 |  | 89.1 |  | 42618.4 |  | 27.43 |  | 7.75 |  | 0.74 | c, i | 2.35 | c, i
61-0180 | 2019-05-28 11:30 | EDT | 4.821 |  | 14.221 |  | 7.04 |  | 81.6 |  | 43331.2 |  | 27.92 |  | 7.69 |  | <0.1 | c, i | 1.21 | c, i
61-0180 | 2019-05-28 11:45 | EDT | 4.884 |  | 14.024 |  | 7.29 |  | 84.2 |  | 43622.3 |  | 28.13 |  | 7.73 |  | ## | c, i | 1.02 | c, i
61-0180 | 2019-05-28 12:00 | EDT | 4.925 |  | 14.035 |  | 7.39 |  | 85.3 |  | 43603.9 |  | 28.11 |  | 7.74 |  | <0.1 | c, i | 1.31 | c, i
61-0180 | 2019-05-28 12:15 | EDT | 4.929 |  | 14.054 |  | 7.47 |  | 86.3 |  | 43602.2 |  | 28.11 |  | 7.75 |  | 0.36 | c, i | 1.64 | c, i
61-0180 | 2019-05-28 12:30 | EDT | 4.999 |  | 14.083 |  | 7.54 |  | 87.2 |  | 43589.4 |  | 28.11 |  | 7.76 |  | 0.17 | c, i | 1.61 | c, i
61-0180 | 2019-05-28 12:45 | EDT | 5.012 |  | 14.115 |  | 7.62 |  | 88.2 |  | 43560.5 |  | 28.09 |  | 7.76 |  | 0.29 | c, i | 1.64 | c, i
61-0180 | 2019-05-28 13:00 | EDT | 5.02 |  | 14.115 |  | 7.69 |  | 89 |  | 43592.8 |  | 28.11 |  | 7.77 |  | 0.47 | c, i | 2.06 | c, i
61-0180 | 2019-05-28 13:15 | EDT | 5.05 |  | 14.07 |  | 7.67 |  | 88.8 |  | 43684.9 |  | 28.17 |  | 7.77 |  | 0.58 | c, i | 1.86 | c, i
61-0180 | 2019-05-28 13:30 | EDT | 5.085 |  | 14.074 |  | 7.74 |  | 89.5 |  | 43730.1 |  | 28.21 |  | 7.77 |  | 0.6 | c, i | 1.78 | c, i
61-0180 | 2019-05-28 13:45 | EDT | 5.125 |  | 14.109 |  | 7.77 |  | 89.9 |  | 43697.8 |  | 28.18 |  | 7.77 |  | 0.76 | c, i | 1.65 | c, i
61-0180 | 2019-05-28 14:00 | EDT | 5.186 |  | 14.136 |  | 7.75 |  | 89.8 |  | 43685.2 |  | 28.18 |  | 7.77 |  | 0.78 | c, i | 2.57 | c, i
61-0180 | 2019-05-28 14:15 | EDT | 5.228 |  | 14.169 |  | 7.79 |  | 90.3 |  | 43674.5 |  | 28.17 |  | 7.78 |  | ## | c, i | 3.74 | c, i
61-0180 | 2019-05-28 14:30 | EDT | 5.267 |  | 14.193 |  | 7.82 |  | 90.7 |  | 43657 |  | 28.16 |  | 7.78 |  | 0.6 | c, i | 3.78 | c, i
61-0180 | 2019-05-28 14:45 | EDT | 5.323 |  | 14.212 |  | 7.85 |  | 91 |  | 43650.3 |  | 28.15 |  | 7.79 |  | 0.39 | c, i | 1.96 | c, i
61-0180 | 2019-05-28 15:00 | EDT | 5.353 |  | 14.237 |  | 7.9 |  | 91.6 |  | 43625.3 |  | 28.13 |  | 7.8 |  | 0.63 | c, i | 1.75 | c, i
61-0180 | 2019-05-28 15:15 | EDT | 5.384 |  | 14.222 |  | 7.83 |  | 90.8 |  | 43635.7 |  | 28.14 |  | 7.8 |  | 0.54 | c, i | 2.35 | c, i
61-0180 | 2019-05-28 15:30 | EDT | 5.416 |  | 14.207 |  | 7.81 |  | 90.6 |  | 43646.2 |  | 28.15 |  | 7.79 |  | 0.6 | c, i | 2.03 | c, i
61-0180 | 2019-05-28 15:45 | EDT | 5.416 |  | 14.224 |  | 7.83 |  | 90.9 |  | 43635.7 |  | 28.14 |  | 7.8 |  | 0.46 | c, i | 1.8 | c, i
61-0180 | 2019-05-28 16:00 | EDT | 5.417 |  | 14.278 |  | 7.95 |  | 92.3 |  | 43599.9 |  | 28.12 |  | 7.81 |  | 0.55 | c, i | 1.84 | c, i
61-0180 | 2019-05-28 16:15 | EDT | 5.404 |  | 14.487 |  | 8.21 |  | 95.6 |  | 43412.8 |  | 27.99 |  | 7.84 |  | 0.72 | c, i | 2.35 | c, i
61-0180 | 2019-05-28 16:30 | EDT | 5.369 |  | 14.684 |  | 8.36 |  | 97.7 |  | 43188.6 |  | 27.83 |  | 7.86 |  | 0.98 | c, i | 2.02 | c, i
61-0180 | 2019-05-28 16:45 | EDT | 5.326 |  | 14.855 |  | 8.56 |  | 100.3 |  | 43000.1 |  | 27.7 |  | 7.88 |  | 0.76 | c, i | 2.54 | c, i
61-0180 | 2019-05-28 17:00 | EDT | 5.288 |  | 14.986 |  | 8.68 |  | 102 |  | 42873.1 |  | 27.61 |  | 7.89 |  | <0.1 | c, i | 2.18 | c, i
61-0180 | 2019-05-28 17:15 | EDT | 5.304 |  | 14.84 |  | 8.49 |  | 99.5 |  | 43018 |  | 27.71 |  | 7.87 |  | 0.84 | c, i | 2.58 | c, i
61-0180 | 2019-05-28 17:30 | EDT | 5.308 |  | 14.347 |  | 7.79 |  | 90.5 |  | 43474.1 |  | 28.03 |  | 7.79 |  | 0.7 | c, i | 5.39 | c, i
61-0180 | 2019-05-28 17:45 | EDT | 5.287 |  | 14.327 |  | 7.76 |  | 90.2 |  | 43465.7 |  | 28.02 |  | 7.79 |  | 2.64 | c, i, r | 2.75 | c, i
61-0180 | 2019-05-28 18:00 | EDT | 5.271 |  | 14.287 |  | 7.64 |  | 88.7 |  | 43511.8 |  | 28.05 |  | 7.77 |  | 0.67 | c, i | 3.13 | c, i
61-0180 | 2019-05-28 18:15 | EDT | 5.232 |  | 14.293 |  | 7.64 |  | 88.7 |  | 43502.6 |  | 28.05 |  | 7.76 |  | 0.32 | c, i | 4.73 | c, i
61-0180 | 2019-05-28 18:30 | EDT | 5.199 |  | 14.329 |  | 7.71 |  | 89.6 |  | 43466.6 |  | 28.02 |  | 7.77 |  | 2.32 | c, i | 5.95 | c, i
61-0180 | 2019-05-28 18:45 | EDT | 5.16 |  | 14.349 |  | 7.75 |  | 90.1 |  | 43409.8 |  | 27.98 |  | 7.77 |  | 0.89 | c, i | 6.15 | c, i
61-0180 | 2019-05-28 19:00 | EDT | 5.127 |  | 14.365 |  | 7.79 |  | 90.5 |  | 43377.9 |  | 27.96 |  | 7.77 |  | 0.98 | c, i | 2.73 | c, i
61-0180 | 2019-05-28 19:15 | EDT | 5.074 |  | 14.421 |  | 7.85 |  | 91.3 |  | 43306.3 |  | 27.91 |  | 7.78 |  | 0.65 | c, i | 1.74 | c, i
61-0180 | 2019-05-28 19:30 | EDT | 5.037 |  | 14.425 |  | 7.82 |  | 90.9 |  | 43309.1 |  | 27.91 |  | 7.78 |  | 0.7 | c, i | 4.68 | c, i
61-0180 | 2019-05-28 19:45 | EDT | 4.965 |  | 14.482 |  | 7.86 |  | 91.5 |  | 43276.6 |  | 27.89 |  | 7.8 |  | 0.62 | c, i | 2.15 | c, i
61-0180 | 2019-05-28 20:00 | EDT | 4.911 |  | 14.559 |  | 7.92 |  | 92.4 |  | 43210.8 |  | 27.85 |  | 7.8 |  | 0.63 | c, i | 2.2 | c, i
61-0180 | 2019-05-28 20:15 | EDT | 4.866 |  | 14.534 |  | 7.92 |  | 92.3 |  | 43269 |  | 27.89 |  | 7.8 |  | 0.48 | c, i | 1.92 | c, i
61-0180 | 2019-05-28 20:30 | EDT | 4.8 |  | 14.438 |  | 7.75 |  | 90.2 |  | 43299.5 |  | 27.91 |  | 7.78 |  | 0.45 | c, i | 2.1 | c, i
61-0180 | 2019-05-28 20:45 | EDT | 4.739 |  | 14.256 |  | 7.58 |  | 88 |  | 43469 |  | 28.02 |  | 7.76 |  | 0.49 | c, i | 2.49 | c, i
61-0180 | 2019-05-28 21:00 | EDT | 4.649 |  | 14.525 |  | 7.68 |  | 89.4 |  | 43101.5 |  | 27.77 |  | 7.75 |  | 1.57 | c, i | 3.23 | c, i
61-0180 | 2019-05-28 21:15 | EDT | 4.592 |  | 14.34 |  | 7.53 |  | 87.4 |  | 43349.4 |  | 27.94 |  | 7.74 |  | 1.41 | c, i | 2.91 | c, i
61-0180 | 2019-05-28 21:30 | EDT | 4.548 |  | 14.369 |  | 7.59 |  | 88.2 |  | 43387.1 |  | 27.97 |  | 7.75 |  | 2.91 | c, i | ## | r
61-0180 | 2019-05-28 21:45 | EDT | 4.536 |  | 14.427 |  | 7.59 |  | 88.2 |  | 43157.8 |  | 27.81 |  | 7.75 |  | 0.74 | c, i | 1.76 | c, i
61-0180 | 2019-05-28 22:00 | EDT | 4.513 |  | 14.451 |  | 7.5 |  | 87.2 |  | 43012.2 |  | 27.7 |  | 7.73 |  | 0.77 | c, i | 2.37 | c, i
61-0180 | 2019-05-28 22:15 | EDT | 4.494 |  | 14.504 |  | 7.56 |  | 88 |  | 43021.1 |  | 27.71 |  | 7.74 |  | 0.18 | c, i | 1.42 | c, i
61-0180 | 2019-05-28 22:30 | EDT | 4.487 |  | 14.152 |  | 7.47 |  | 86.6 |  | 43663.6 |  | 28.16 |  | 7.73 |  | 0.54 | c, i | 2.26 | c, i
61-0180 | 2019-05-28 22:45 | EDT | 4.497 |  | 14.262 |  | 7.46 |  | 86.5 |  | 43338.3 |  | 27.93 |  | 7.73 |  | 1.75 | c, i | 1.63 | c, i
61-0180 | 2019-05-28 23:00 | EDT | 4.498 |  | 14.145 |  | 7.39 |  | 85.5 |  | 43516.4 |  | 28.06 |  | 7.72 |  | 3.14 | c, i | 4.25 | c, i
61-0180 | 2019-05-28 23:15 | EDT | 4.509 |  | 14.292 |  | 7.39 |  | 85.7 |  | 43193 |  | 27.83 |  | 7.72 |  | 2.14 | c, i | 3.7 | c, i
61-0180 | 2019-05-28 23:30 | EDT | 4.525 |  | 14.501 |  | 7.57 |  | 88.1 |  | 42954.3 |  | 27.66 |  | 7.74 |  | 3.72 | c, i | 3.64 | c, i
61-0180 | 2019-05-28 23:45 | EDT | 4.543 |  | 14.524 |  | 7.58 |  | 88.2 |  | 42955.7 |  | 27.66 |  | 7.74 |  | 1.26 | c, i | 5.82 | c, i
61-0180 | 2019-05-29 | EDT | 4.572 |  | 14.415 |  | 7.36 |  | 85.5 |  | 42957.7 |  | 27.66 |  | 7.7 |  | 0.92 | c, i | 3.62 | c, i
61-0180 | 2019-05-29 00:15 | EDT | 4.601 |  | 14.308 |  | 7 |  | 81.1 |  | 43030.8 |  | 27.71 |  | 7.67 |  | ## | r | 4.35 | c, i
61-0180 | 2019-05-29 00:30 | EDT | 4.627 |  | 14.252 |  | 6.91 |  | 80.1 |  | 43073.4 |  | 27.74 |  | 7.66 |  | 1.23 | c, i | 2.32 | c, i
61-0180 | 2019-05-29 00:45 | EDT | 4.679 |  | 14.221 |  | 6.87 |  | 79.6 |  | 43093.7 |  | 27.75 |  | 7.65 |  | 0.79 | c, i | 6.84 | c, i
61-0180 | 2019-05-29 01:00 | EDT | 4.716 |  | 14.198 |  | 6.79 |  | 78.6 |  | 43093.3 |  | 27.75 |  | 7.65 |  | 2.15 | c, i | 3.34 | c, i
61-0180 | 2019-05-29 01:15 | EDT | 4.742 |  | 14.199 |  | 6.81 |  | 78.8 |  | 43135.6 |  | 27.78 |  | 7.65 |  | 0.79 | c, i | 2.35 | c, i
61-0180 | 2019-05-29 01:30 | EDT | 4.771 |  | 14.191 |  | 6.77 |  | 78.3 |  | 43135.3 |  | 27.78 |  | 7.64 |  | 0.64 | c, i | 1.52 | c, i
61-0180 | 2019-05-29 01:45 | EDT | 4.824 |  | 14.17 |  | 6.65 |  | 76.9 |  | 43151.6 |  | 27.8 |  | 7.63 |  | 0.17 | c, i | 1.88 | c, i
61-0180 | 2019-05-29 02:00 | EDT | 4.84 |  | 14.301 |  | 6.97 |  | 80.8 |  | 43152.9 |  | 27.8 |  | 7.68 |  | 0.14 | c, i | 1.42 | c, i
61-0180 | 2019-05-29 02:15 | EDT | 4.886 |  | 14.321 |  | 7.12 |  | 82.6 |  | 43213 |  | 27.84 |  | 7.7 |  | 0.32 | c, i | 2.19 | c, i
61-0180 | 2019-05-29 02:30 | EDT | 4.904 |  | 14.345 |  | 7.2 |  | 83.5 |  | 43105.9 |  | 27.77 |  | 7.7 |  | ## | c, i | 2.48 | c, i
61-0180 | 2019-05-29 02:45 | EDT | 4.957 |  | 14.275 |  | 7.03 |  | 81.5 |  | 43241 |  | 27.86 |  | 7.68 |  | 0.3 | c, i | 1.88 | c, i
61-0180 | 2019-05-29 03:00 | EDT | 4.976 |  | 14.273 |  | 6.98 |  | 80.9 |  | 43216.7 |  | 27.84 |  | 7.68 |  | 0.33 | c, i | 1.98 | c, i
61-0180 | 2019-05-29 03:15 | EDT | 5.023 |  | 14.293 |  | 7 |  | 81.1 |  | 43152.2 |  | 27.8 |  | 7.68 |  | 0.3 | c, i | 1.95 | c, i
61-0180 | 2019-05-29 03:30 | EDT | 5.052 |  | 14.393 |  | 7.14 |  | 82.8 |  | 42901.9 |  | 27.62 |  | 7.7 |  | 1.91 | c, i | 3.47 | c, i
61-0180 | 2019-05-29 03:45 | EDT | 5.059 |  | 14.298 |  | 6.88 |  | 79.8 |  | 43009.8 |  | 27.7 |  | 7.66 |  | 0.5 | c, i | 2.15 | c, i
61-0180 | 2019-05-29 04:00 | EDT | 5.104 |  | 14.287 |  | 6.83 |  | 79.1 |  | 43019.8 |  | 27.7 |  | 7.65 |  | 0.6 | c, i | 2.01 | c, i
61-0180 | 2019-05-29 04:15 | EDT | 5.141 |  | 14.182 |  | 6.5 |  | 75.2 |  | 43116.1 |  | 27.77 |  | 7.62 |  | <0.1 | c, i | 1.31 | c, i
61-0180 | 2019-05-29 04:30 | EDT | 5.161 |  | 14.188 |  | 6.47 |  | 74.8 |  | 43114.2 |  | 27.77 |  | 7.62 |  | 0.34 | c, i | 1.72 | c, i
61-0180 | 2019-05-29 04:45 | EDT | 5.172 |  | 14.193 |  | 6.46 |  | 74.7 |  | 43110.7 |  | 27.77 |  | 7.61 |  | 0.29 | c, i | 2.05 | c, i
61-0180 | 2019-05-29 05:00 | EDT | 5.15 |  | 14.188 |  | 6.46 |  | 74.7 |  | 43103 |  | 27.76 |  | 7.61 |  | <0.1 | c, i | 1.65 | c, i
61-0180 | 2019-05-29 05:15 | EDT | 5.132 |  | 14.187 |  | 6.44 |  | 74.5 |  | 43112 |  | 27.77 |  | 7.61 |  | <0.1 | c, i | 1.23 | c, i
61-0180 | 2019-05-29 05:30 | EDT | 5.117 |  | 14.233 |  | 6.65 |  | 77 |  | 43181.6 |  | 27.82 |  | 7.64 |  | 0.37 | c, i | 2.13 | c, i
61-0180 | 2019-05-29 05:45 | EDT | 5.107 |  | 14.191 |  | 6.92 |  | 80.2 |  | 43599.1 |  | 28.12 |  | 7.68 |  | 0.35 | c, i | 1.77 | c, i
61-0180 | 2019-05-29 06:00 | EDT | 5.093 |  | 14.045 |  | 6.79 |  | 78.5 |  | 43734.3 |  | 28.21 |  | 7.66 |  | <0.1 | c, i | 1.54 | c, i
61-0180 | 2019-05-29 06:15 | EDT | 5.062 |  | 13.935 |  | 6.78 |  | 78.3 |  | 43898.8 |  | 28.32 |  | 7.66 |  | <0.1 | c, i | 1.23 | c, i
61-0180 | 2019-05-29 06:30 | EDT | 5.04 |  | 13.83 |  | 6.8 |  | 78.3 |  | 44035.8 |  | 28.42 |  | 7.66 |  | <0.1 | c, i | 1.55 | c, i
61-0180 | 2019-05-29 06:45 | EDT | 5.017 |  | 13.72 |  | 7.01 |  | 80.6 |  | 44205.4 |  | 28.54 |  | 7.69 |  | <0.1 | c, i | 1.03 | c, i
61-0180 | 2019-05-29 07:00 | EDT | 4.979 |  | 13.72 |  | 7.08 |  | 81.5 |  | 44228.6 |  | 28.55 |  | 7.7 |  | ## | c, i | 1.3 | c, i
61-0180 | 2019-05-29 07:15 | EDT | 4.92 |  | 13.727 |  | 7.1 |  | 81.8 |  | 44264.4 |  | 28.58 |  | 7.7 |  | <0.1 | c, i | 1.09 | c, i
61-0180 | 2019-05-29 07:30 | EDT | 4.847 |  | 13.723 |  | 7.05 |  | 81.2 |  | 44252 |  | 28.57 |  | 7.69 |  | <0.1 | c, i | 1.2 | c, i
61-0180 | 2019-05-29 07:45 | EDT | 4.775 |  | 13.722 |  | 6.93 |  | 79.8 |  | 44219.1 |  | 28.55 |  | 7.68 |  | ## | c, i | 0.95 | c, i
61-0180 | 2019-05-29 08:00 | EDT | 4.698 |  | 13.686 |  | 6.57 |  | 75.6 |  | 44266.3 |  | 28.58 |  | 7.64 |  | ## | c, i | 0.56 | c, i
61-0180 | 2019-05-29 08:15 | EDT | 4.657 |  | 13.681 |  | 6.65 |  | 76.5 |  | 44269.2 |  | 28.58 |  | 7.65 |  | ## | c, i | 0.66 | c, i
61-0180 | 2019-05-29 08:30 | EDT | 4.605 |  | 13.672 |  | 6.65 |  | 76.5 |  | 44279.1 |  | 28.59 |  | 7.65 |  | 0.22 | c, i | 1.51 | c, i
61-0180 | 2019-05-29 08:45 | EDT | 4.563 |  | 13.776 |  | 6.96 |  | 80.2 |  | 44155.1 |  | 28.5 |  | 7.68 |  | <0.1 | c, i | 1.15 | c, i
61-0180 | 2019-05-29 09:00 | EDT | 4.521 |  | 13.835 |  | 7.11 |  | 82 |  | 44135.6 |  | 28.49 |  | 7.7 |  | 0.24 | c, i | 1.66 | c, i
61-0180 | 2019-05-29 09:15 | EDT | 4.471 |  | 13.889 |  | 7.27 |  | 84 |  | 44069.1 |  | 28.44 |  | 7.72 |  | 0.1 | c, i | 1.26 | c, i
61-0180 | 2019-05-29 09:30 | EDT | 4.414 |  | 13.924 |  | 7.32 |  | 84.6 |  | 44043.3 |  | 28.43 |  | 7.72 |  | 0.56 | c, i | 3.74 | c, i
61-0180 | 2019-05-29 09:45 | EDT | 4.358 |  | 13.903 |  | 7.29 |  | 84.2 |  | 44078.5 |  | 28.45 |  | 7.72 |  | 0.37 | c, i | 1.77 | c, i
61-0180 | 2019-05-29 10:00 | EDT | 4.322 |  | 13.855 |  | 7.14 |  | 82.4 |  | 44105.5 |  | 28.47 |  | 7.7 |  | <0.1 | c, i | 1.66 | c, i
61-0180 | 2019-05-29 10:15 | EDT | 4.312 |  | 13.888 |  | 7.16 |  | 82.6 |  | 44049.5 |  | 28.43 |  | 7.71 |  | ## | c, i | 0.86 | c, i
61-0180 | 2019-05-29 10:30 | EDT | 4.308 |  | 13.76 |  | 6.8 |  | 78.3 |  | 44206.2 |  | 28.54 |  | 7.66 |  | <0.1 | c, i | 1.22 | c, i
61-0180 | 2019-05-29 10:45 | EDT | 4.341 |  | 13.713 |  | 6.81 |  | 78.4 |  | 44336 |  | 28.63 |  | 7.67 |  | 0.26 | c, i | 1.91 | c, i
61-0180 | 2019-05-29 11:00 | EDT | 4.379 |  | 13.655 |  | 6.72 |  | 77.3 |  | 44403.3 |  | 28.68 |  | 7.66 |  | 0.14 | c, i | 1.76 | c, i
61-0180 | 2019-05-29 11:15 | EDT | 4.408 |  | 13.661 |  | 6.97 |  | 80.2 |  | 44508.3 |  | 28.75 |  | 7.68 |  | ## | c, i | 0.77 | c, i
61-0180 | 2019-05-29 11:30 | EDT | 4.444 |  | 13.674 |  | 7.15 |  | 82.3 |  | 44545.1 |  | 28.78 |  | 7.7 |  | ## | c, i | 1.14 | c, i
61-0180 | 2019-05-29 11:45 | EDT | 4.493 |  | 13.651 |  | 7.14 |  | 82.2 |  | 44584.9 |  | 28.81 |  | 7.7 |  | ## | c, i | 0.84 | c, i
61-0180 | 2019-05-29 12:00 | EDT | 4.523 |  | 13.689 |  | 7.29 |  | 84 |  | 44590.1 |  | 28.81 |  | 7.73 |  | ## | c, i | 0.57 | c, i
61-0180 | 2019-05-29 12:15 | EDT | 4.555 |  | 13.709 |  | 7.47 |  | 86.1 |  | 44629.4 |  | 28.84 |  | 7.75 |  | ## | c, i | 0.63 | c, i
61-0180 | 2019-05-29 12:30 | EDT | 4.615 |  | 13.678 |  | 7.46 |  | 86 |  | 44678 |  | 28.87 |  | 7.74 |  | ## | c, i | 0.79 | c, i
61-0180 | 2019-05-29 12:45 | EDT | 4.67 |  | 13.637 |  | 7.43 |  | 85.6 |  | 44726.9 |  | 28.91 |  | 7.74 |  | ## | c, i | 0.66 | c, i
61-0180 | 2019-05-29 13:00 | EDT | 4.711 |  | 13.654 |  | 7.52 |  | 86.7 |  | 44747.3 |  | 28.92 |  | 7.75 |  | ## | c, i | 0.61 | c, i
61-0180 | 2019-05-29 13:15 | EDT | 4.75 |  | 13.681 |  | 7.64 |  | 88.1 |  | 44737.6 |  | 28.92 |  | 7.77 |  | ## | c, i | 0.57 | c, i
61-0180 | 2019-05-29 13:30 | EDT | 4.78 |  | 13.715 |  | 7.71 |  | 88.9 |  | 44713.2 |  | 28.9 |  | 7.77 |  | ## | c, i | 0.79 | c, i
61-0180 | 2019-05-29 13:45 | EDT | 4.807 |  | 13.925 |  | 7.8 |  | 90.2 |  | 44457.8 |  | 28.72 |  | 7.79 |  | 0.35 | c, i | 1.22 | c, i
61-0180 | 2019-05-29 14:00 | EDT | 4.833 |  | 13.916 |  | 7.87 |  | 91 |  | 44488.4 |  | 28.74 |  | 7.79 |  | <0.1 | c, i | 1.29 | c, i
61-0180 | 2019-05-29 14:15 | EDT | 4.899 |  | 14.442 |  | 8.13 |  | 94.8 |  | 43729.1 |  | 28.21 |  | 7.82 |  | 0.52 | c, i | 1.98 | c, i
61-0180 | 2019-05-29 14:30 | EDT | 4.923 |  | 13.856 |  | 7.9 |  | 91.4 |  | 44615.1 |  | 28.83 |  | 7.79 |  | <0.1 | c, i | 1.3 | c, i
61-0180 | 2019-05-29 14:45 | EDT | 4.977 |  | 13.756 |  | 7.76 |  | 89.6 |  | 44693.5 |  | 28.89 |  | 7.78 |  | <0.1 | c, i | 0.87 | c, i
61-0180 | 2019-05-29 15:00 | EDT | 5.044 |  | 13.742 |  | 7.75 |  | 89.4 |  | 44699.4 |  | 28.89 |  | 7.78 |  | ## | c, i | 1.42 | c, i
61-0180 | 2019-05-29 15:15 | EDT | 5.099 |  | 13.73 |  | 7.68 |  | 88.6 |  | 44700.7 |  | 28.89 |  | 7.77 |  | ## | c, i | 0.92 | c, i
61-0180 | 2019-05-29 15:30 | EDT | 5.155 |  | 13.729 |  | 7.66 |  | 88.3 |  | 44701.4 |  | 28.89 |  | 7.77 |  | ## | c, i | 0.84 | c, i
61-0180 | 2019-05-29 15:45 | EDT | 5.211 |  | 13.724 |  | 7.64 |  | 88.1 |  | 44704.9 |  | 28.89 |  | 7.77 |  | ## | c, i | 1.2 | c, i
61-0180 | 2019-05-29 16:00 | EDT | 5.256 |  | 13.721 |  | 7.62 |  | 87.8 |  | 44703.7 |  | 28.89 |  | 7.76 |  | ## | c, i | 0.94 | c, i
61-0180 | 2019-05-29 16:15 | EDT | 5.301 |  | 13.722 |  | 7.59 |  | 87.5 |  | 44707.5 |  | 28.9 |  | 7.77 |  | ## | c, i | 1.17 | c, i
61-0180 | 2019-05-29 16:30 | EDT | 5.344 |  | 13.722 |  | 7.59 |  | 87.6 |  | 44710.7 |  | 28.9 |  | 7.77 |  | ## | c, i | 0.59 | c, i
61-0180 | 2019-05-29 16:45 | EDT | 5.372 |  | 13.731 |  | 7.62 |  | 88 |  | 44720.9 |  | 28.91 |  | 7.78 |  | ## | c, i | 0.61 | c, i
61-0180 | 2019-05-29 17:00 | EDT | 5.384 |  | 13.534 |  | 7.28 |  | 83.7 |  | 44906 |  | 29.03 |  | 7.74 |  | ## | c, i | 1.1 | c, i
61-0180 | 2019-05-29 17:15 | EDT | 5.391 |  | 13.652 |  | 7.52 |  | 86.7 |  | 44837.7 |  | 28.99 |  | 7.77 |  | 0.13 | c, i | 1.72 | c, i
61-0180 | 2019-05-29 17:30 | EDT | 5.347 |  | 13.902 |  | 7.87 |  | 91.1 |  | 44542.6 |  | 28.78 |  | 7.82 |  | 0.11 | c, i | 1.34 | c, i
61-0180 | 2019-05-29 17:45 | EDT | 5.316 |  | 14.145 |  | 7.87 |  | 91.4 |  | 44138.6 |  | 28.5 |  | 7.8 |  | 0.2 | c, i | 1.61 | c, i
61-0180 | 2019-05-29 18:00 | EDT | 5.285 |  | 13.842 |  | 7.76 |  | 89.7 |  | 44604.5 |  | 28.83 |  | 7.79 |  | <0.1 | c, i | 1.27 | c, i
61-0180 | 2019-05-29 18:15 | EDT | 5.268 |  | 13.771 |  | 7.62 |  | 88 |  | 44677.4 |  | 28.88 |  | 7.77 |  | 0.12 | c, i | 1.51 | c, i
61-0180 | 2019-05-29 18:30 | EDT | 5.234 |  | 13.835 |  | 7.64 |  | 88.3 |  | 44602.1 |  | 28.82 |  | 7.78 |  | <0.1 | c, i | 1.24 | c, i
61-0180 | 2019-05-29 18:45 | EDT | 5.198 |  | 14.08 |  | 7.8 |  | 90.5 |  | 44275.9 |  | 28.6 |  | 7.8 |  | 0.28 | c, i | 1.88 | c, i
61-0180 | 2019-05-29 19:00 | EDT | 5.145 |  | 14.25 |  | 7.84 |  | 91.2 |  | 44010.9 |  | 28.41 |  | 7.8 |  | 0.58 | c, i | 2.21 | c, i
61-0180 | 2019-05-29 19:15 | EDT | 5.121 |  | 14.129 |  | 7.79 |  | 90.5 |  | 44206.2 |  | 28.55 |  | 7.81 |  | 0.19 | c, i | 1.98 | c, i
61-0180 | 2019-05-29 19:30 | EDT | 5.069 |  | 13.993 |  | 7.65 |  | 88.6 |  | 44385.8 |  | 28.67 |  | 7.78 |  | 0.13 | c, i | 1.98 | c, i
61-0180 | 2019-05-29 19:45 | EDT | 5.038 |  | 13.989 |  | 7.66 |  | 88.7 |  | 44391.3 |  | 28.68 |  | 7.78 |  | 0.38 | c, i | 2.29 | c, i
61-0180 | 2019-05-29 20:00 | EDT | 4.993 |  | 13.964 |  | 7.6 |  | 88 |  | 44415.9 |  | 28.69 |  | 7.77 |  | 0.65 | c, i | 2.76 | c, i
61-0180 | 2019-05-29 20:15 | EDT | 4.945 |  | 14.008 |  | 7.64 |  | 88.5 |  | 44367.9 |  | 28.66 |  | 7.78 |  | 0.67 | c, i | 1.48 | c, i
61-0180 | 2019-05-29 20:30 | EDT | 4.889 |  | 14.003 |  | 7.63 |  | 88.4 |  | 44377.4 |  | 28.67 |  | 7.78 |  | 0.78 | c, i | 1.22 | c, i
61-0180 | 2019-05-29 20:45 | EDT | 4.829 |  | 14.064 |  | 7.67 |  | 89 |  | 44298.4 |  | 28.61 |  | 7.78 |  | 0.67 | c, i | 2.18 | c, i
61-0180 | 2019-05-29 21:00 | EDT | 4.779 |  | 14.048 |  | 7.67 |  | 89 |  | 44317.2 |  | 28.63 |  | 7.78 |  | ## | r | 3.1 | c, i
61-0180 | 2019-05-29 21:15 | EDT | 4.72 |  | 14.059 |  | 7.67 |  | 89 |  | 44295.4 |  | 28.61 |  | 7.78 |  | 0.22 | c, i | 1.26 | c, i
61-0180 | 2019-05-29 21:30 | EDT | 4.666 |  | 14.091 |  | 7.68 |  | 89.1 |  | 44249.1 |  | 28.58 |  | 7.78 |  | 0.66 | c, i | 2.28 | c, i
61-0180 | 2019-05-29 21:45 | EDT | 4.601 |  | 14.07 |  | 7.64 |  | 88.6 |  | 44266 |  | 28.59 |  | 7.77 |  | 0.94 | c, i | 2.72 | c, i
61-0180 | 2019-05-29 22:00 | EDT | 4.524 |  | 14.013 |  | 7.58 |  | 87.8 |  | 44340.4 |  | 28.64 |  | 7.77 |  | 1.52 | c, i | ## | r
61-0180 | 2019-05-29 22:15 | EDT | 4.455 |  | 13.969 |  | 7.41 |  | 85.8 |  | 44373.6 |  | 28.66 |  | 7.75 |  | 0.88 | c, i | 2.17 | c, i
61-0180 | 2019-05-29 22:30 | EDT | 4.413 |  | 13.95 |  | 7.34 |  | 84.9 |  | 44373.9 |  | 28.66 |  | 7.73 |  | 0.32 | c, i | 1.84 | c, i
61-0180 | 2019-05-29 22:45 | EDT | 4.401 |  | 13.94 |  | 7.34 |  | 84.9 |  | 44368.9 |  | 28.66 |  | 7.73 |  | <0.1 | c, i | 1.58 | c, i
61-0180 | 2019-05-29 23:00 | EDT | 4.377 |  | 13.853 |  | 7.26 |  | 83.8 |  | 44371.4 |  | 28.66 |  | 7.72 |  | 0.32 | c, i | 1.74 | c, i
61-0180 | 2019-05-29 23:15 | EDT | 4.396 |  | 13.86 |  | 7.24 |  | 83.6 |  | 44354.2 |  | 28.65 |  | 7.72 |  | <0.1 | c, i | 1.58 | c, i
61-0180 | 2019-05-29 23:30 | EDT | 4.412 |  | 13.839 |  | 7.23 |  | 83.4 |  | 44363.2 |  | 28.65 |  | 7.72 |  | 0.28 | c, i | 1.66 | c, i
61-0180 | 2019-05-29 23:45 | EDT | 4.394 |  | 13.819 |  | 7.18 |  | 82.9 |  | 44415.6 |  | 28.69 |  | 7.71 |  | 0.16 | c, i | 1.53 | c, i
61-0180 | 2019-05-30 | EDT | 4.391 |  | 13.813 |  | 7.19 |  | 82.9 |  | 44426 |  | 28.7 |  | 7.72 |  | <0.1 | c, i | 1.19 | c, i
61-0180 | 2019-05-30 00:15 | EDT | 4.432 |  | 13.806 |  | 7.21 |  | 83.2 |  | 44419.4 |  | 28.69 |  | 7.72 |  | <0.1 | c, i | 1.38 | c, i
61-0180 | 2019-05-30 00:30 | EDT | 4.441 |  | 13.767 |  | 7.18 |  | 82.8 |  | 44478.1 |  | 28.73 |  | 7.71 |  | 0.31 | c, i | 1.55 | c, i
61-0180 | 2019-05-30 00:45 | EDT | 4.497 |  | 13.756 |  | 7.15 |  | 82.5 |  | 44527.7 |  | 28.77 |  | 7.71 |  | 0.18 | c, i | 1.64 | c, i
61-0180 | 2019-05-30 01:00 | EDT | 4.567 |  | 13.731 |  | 7.13 |  | 82.2 |  | 44523.6 |  | 28.77 |  | 7.71 |  | <0.1 | c, i | 1.19 | c, i
61-0180 | 2019-05-30 01:15 | EDT | 4.596 |  | 13.735 |  | 7.14 |  | 82.3 |  | 44510 |  | 28.76 |  | 7.71 |  | 0.19 | c, i | 2.04 | c, i
61-0180 | 2019-05-30 01:30 | EDT | 4.628 |  | 13.741 |  | 7.15 |  | 82.4 |  | 44508.2 |  | 28.75 |  | 7.71 |  | 0.46 | c, i | 2.11 | c, i
61-0180 | 2019-05-30 01:45 | EDT | 4.676 |  | 13.749 |  | 7.13 |  | 82.2 |  | 44562.2 |  | 28.79 |  | 7.71 |  | <0.1 | c, i | 1.23 | c, i
61-0180 | 2019-05-30 02:00 | EDT | 4.71 |  | 13.736 |  | 7.09 |  | 81.7 |  | 44582.7 |  | 28.81 |  | 7.71 |  | <0.1 | c, i | 1.19 | c, i
61-0180 | 2019-05-30 02:15 | EDT | 4.746 |  | 13.706 |  | 7.03 |  | 81 |  | 44582.4 |  | 28.81 |  | 7.7 |  | ## | c, i | 0.93 | c, i
61-0180 | 2019-05-30 02:30 | EDT | 4.814 |  | 13.674 |  | 7.04 |  | 81.1 |  | 44574.8 |  | 28.8 |  | 7.7 |  | ## | c, i | 0.58 | c, i
61-0180 | 2019-05-30 02:45 | EDT | 4.864 |  | 13.697 |  | 7.05 |  | 81.2 |  | 44565.1 |  | 28.79 |  | 7.7 |  | <0.1 | c, i | 1.24 | c, i
61-0180 | 2019-05-30 03:00 | EDT | 4.885 |  | 13.661 |  | 6.97 |  | 80.3 |  | 44580.3 |  | 28.8 |  | 7.7 |  | 0.41 | c, i | 1.84 | c, i
61-0180 | 2019-05-30 03:15 | EDT | 4.948 |  | 13.721 |  | 6.98 |  | 80.5 |  | 44571.4 |  | 28.8 |  | 7.7 |  | ## | c, i | 1.21 | c, i
61-0180 | 2019-05-30 03:30 | EDT | 5.017 |  | 13.734 |  | 7.01 |  | 80.9 |  | 44582.1 |  | 28.81 |  | 7.7 |  | 0.21 | c, i | 1.8 | c, i
61-0180 | 2019-05-30 03:45 | EDT | 5.06 |  | 13.747 |  | 7 |  | 80.8 |  | 44585.1 |  | 28.81 |  | 7.7 |  | <0.1 | c, i | 1.51 | c, i
61-0180 | 2019-05-30 04:00 | EDT | 5.148 |  | 13.758 |  | 7.02 |  | 81 |  | 44584.8 |  | 28.81 |  | 7.7 |  | ## | c, i | 0.81 | c, i
61-0180 | 2019-05-30 04:15 | EDT | 5.216 |  | 13.77 |  | 7.05 |  | 81.3 |  | 44573.2 |  | 28.8 |  | 7.7 |  | ## | c, i | 1.01 | c, i
61-0180 | 2019-05-30 04:30 | EDT | 5.261 |  | 13.779 |  | 7.06 |  | 81.5 |  | 44555.1 |  | 28.79 |  | 7.7 |  | ## | c, i | 0.61 | c, i
61-0180 | 2019-05-30 04:45 | EDT | 5.302 |  | 13.789 |  | 7.09 |  | 81.9 |  | 44526.2 |  | 28.77 |  | 7.7 |  | ## | c, i | 0.86 | c, i
61-0180 | 2019-05-30 05:00 | EDT | 5.336 |  | 13.795 |  | 7.08 |  | 81.7 |  | 44511.6 |  | 28.76 |  | 7.7 |  | ## | c, i | 0.53 | c, i
61-0180 | 2019-05-30 05:15 | EDT | 5.346 |  | 13.811 |  | 7.1 |  | 81.9 |  | 44474.6 |  | 28.73 |  | 7.7 |  | ## | c, i | 0.95 | c, i
61-0180 | 2019-05-30 05:30 | EDT | 5.344 |  | 13.816 |  | 7.05 |  | 81.4 |  | 44445.5 |  | 28.71 |  | 7.71 |  | ## | c, i | 0.79 | c, i
61-0180 | 2019-05-30 05:45 | EDT | 5.342 |  | 13.837 |  | 7.08 |  | 81.8 |  | 44410.1 |  | 28.69 |  | 7.71 |  | ## | c, i | 0.85 | c, i
61-0180 | 2019-05-30 06:00 | EDT | 5.334 |  | 13.85 |  | 7.09 |  | 81.9 |  | 44387.4 |  | 28.67 |  | 7.7 |  | ## | c, i | 0.93 | c, i
61-0180 | 2019-05-30 06:15 | EDT | 5.3 |  | 13.866 |  | 7.11 |  | 82.2 |  | 44351.6 |  | 28.65 |  | 7.71 |  | ## | c, i | 0.57 | c, i
61-0180 | 2019-05-30 06:30 | EDT | 5.276 |  | 13.909 |  | 7.18 |  | 83 |  | 44243 |  | 28.57 |  | 7.72 |  | ## | c, i | 1.07 | c, i
61-0180 | 2019-05-30 06:45 | EDT | 5.237 |  | 13.914 |  | 7.16 |  | 82.8 |  | 44206.8 |  | 28.54 |  | 7.71 |  | ## | c, i | 0.64 | c, i
61-0180 | 2019-05-30 07:00 | EDT | 5.174 |  | 13.929 |  | 7.15 |  | 82.6 |  | 44142.8 |  | 28.5 |  | 7.71 |  | ## | c, i | 0.87 | c, i
61-0180 | 2019-05-30 07:15 | EDT | 5.106 |  | 13.956 |  | 7.15 |  | 82.6 |  | 44070.9 |  | 28.45 |  | 7.71 |  | ## | c, i | 0.79 | c, i
61-0180 | 2019-05-30 07:30 | EDT | 5.039 |  | 14.004 |  | 7.13 |  | 82.5 |  | 43989.3 |  | 28.39 |  | 7.71 |  | ## | c, i | 0.56 | c, i
61-0180 | 2019-05-30 07:45 | EDT | 4.959 |  | 14.025 |  | 7.13 |  | 82.5 |  | 43967.8 |  | 28.37 |  | 7.71 |  | ## | c, i | 1.25 | c, i
61-0180 | 2019-05-30 08:00 | EDT | 4.89 |  | 14.017 |  | 7.09 |  | 82 |  | 44001.1 |  | 28.4 |  | 7.7 |  | ## | c, i | 0.93 | c, i
61-0180 | 2019-05-30 08:15 | EDT | 4.828 |  | 14.011 |  | 7.09 |  | 82 |  | 43996.4 |  | 28.39 |  | 7.7 |  | ## | c, i | 0.95 | c, i
61-0180 | 2019-05-30 08:30 | EDT | 4.76 |  | 13.948 |  | 7.2 |  | 83.3 |  | 44081.9 |  | 28.45 |  | 7.72 |  | ## | c, i | 0.85 | c, i
61-0180 | 2019-05-30 08:45 | EDT | 4.693 |  | 13.96 |  | 7.25 |  | 83.8 |  | 44068.2 |  | 28.45 |  | 7.73 |  | ## | c, i | 0.96 | c, i
61-0180 | 2019-05-30 09:00 | EDT | 4.641 |  | 13.926 |  | 7.25 |  | 83.8 |  | 44131.4 |  | 28.49 |  | 7.73 |  | ## | c, i | 0.87 | c, i
61-0180 | 2019-05-30 09:15 | EDT | 4.599 |  | 13.933 |  | 7.24 |  | 83.7 |  | 44116.8 |  | 28.48 |  | 7.73 |  | ## | c, i | 0.7 | c, i
61-0180 | 2019-05-30 09:30 | EDT | 4.542 |  | 13.972 |  | 7.26 |  | 84 |  | 44060.1 |  | 28.44 |  | 7.73 |  | ## | c, i | 0.73 | c, i
61-0180 | 2019-05-30 09:45 | EDT | 4.5 |  | 14.029 |  | 7.25 |  | 83.9 |  | 43947.8 |  | 28.36 |  | 7.73 |  | ## | c, i | 0.89 | c, i
61-0180 | 2019-05-30 10:00 | EDT | 4.467 |  | 14.025 |  | 7.23 |  | 83.6 |  | 43960.9 |  | 28.37 |  | 7.72 |  | <0.1 | c, i | 1.41 | c, i
61-0180 | 2019-05-30 10:15 | EDT | 4.427 |  | 14.021 |  | 7.15 |  | 82.7 |  | 43953.8 |  | 28.36 |  | 7.71 |  | 0.16 | c, i | 1.42 | c, i
61-0180 | 2019-05-30 10:30 | EDT | 4.412 |  | 14.015 |  | 7.14 |  | 82.5 |  | 43974 |  | 28.38 |  | 7.7 |  | ## | c, i | 0.96 | c, i
61-0180 | 2019-05-30 10:45 | EDT | 4.424 |  | 13.974 |  | 7.03 |  | 81.3 |  | 44032.1 |  | 28.42 |  | 7.69 |  | ## | c, i | 0.65 | c, i
61-0180 | 2019-05-30 11:00 | EDT | 3.976 |  | 13.986 |  | 7.18 |  | 83 |  | 44002 |  | 28.4 |  | 7.76 |  | 0.98 | c, i | 4.56 | c, i
61-0180 | 2019-05-30 11:15 | EDT | 3.978 |  | 13.989 |  | 7.1 |  | 82.1 |  | 44002.3 |  | 28.4 |  | 7.76 |  | 2.56 | c, i | 4.28 | c, i
61-0180 | 2019-05-30 11:30 | EDT | 4.009 |  | 13.946 |  | 6.97 |  | 80.6 |  | 44116 |  | 28.48 |  | 7.76 |  | 1.37 | c, i | 4.1 | c, i
61-0180 | 2019-05-30 11:45 | EDT | 4.036 |  | 13.904 |  | 6.93 |  | 80.1 |  | 44181.2 |  | 28.52 |  | 7.77 |  | 1.41 | c, i | 3.23 | c, i
61-0180 | 2019-05-30 12:00 | EDT | 4.057 |  | 13.897 |  | 6.93 |  | 80.1 |  | 44221.8 |  | 28.55 |  | 7.77 |  | 1.03 | c, i | 3.94 | c, i
61-0180 | 2019-05-30 12:15 | EDT | 4.079 |  | 13.895 |  | 6.95 |  | 80.3 |  | 44246 |  | 28.57 |  | 7.77 |  | 0.98 | c, i | 2.95 | c, i
61-0180 | 2019-05-30 12:30 | EDT | 4.12 |  | 13.869 |  | 6.93 |  | 80 |  | 44304.2 |  | 28.61 |  | 7.76 |  | 1.03 | c, i | 3.72 | c, i
61-0180 | 2019-05-30 12:45 | EDT | 4.102 |  | 13.874 |  | 6.94 |  | 80.1 |  | 44304.8 |  | 28.61 |  | 7.76 |  | 1.81 | c, i | 4.6 | c, i
61-0180 | 2019-05-30 13:00 | EDT | 4.126 |  | 13.9 |  | 7.01 |  | 81 |  | 44251.3 |  | 28.57 |  | 7.78 |  | 0.96 | c, i | 4.25 | c, i
61-0180 | 2019-05-30 13:15 | EDT | 4.143 |  | 13.88 |  | 7.01 |  | 81 |  | 44218.9 |  | 28.55 |  | 7.78 |  | 1.02 | c, i | 3.88 | c, i
61-0180 | 2019-05-30 13:30 | EDT | 4.173 |  | 13.889 |  | 6.99 |  | 80.7 |  | 44232.5 |  | 28.56 |  | 7.77 |  | 1.17 | c, i | 4 | c, i
61-0180 | 2019-05-30 13:45 | EDT | 4.224 |  | 13.912 |  | 7.07 |  | 81.7 |  | 44184.3 |  | 28.53 |  | 7.79 |  | 1.48 | c, i | 3.29 | c, i
61-0180 | 2019-05-30 14:00 | EDT | 4.249 |  | 13.916 |  | 7.07 |  | 81.7 |  | 44157.4 |  | 28.51 |  | 7.79 |  | 0.93 | c, i | 3.38 | c, i
61-0180 | 2019-05-30 14:15 | EDT | 4.321 |  | 13.924 |  | 7.06 |  | 81.6 |  | 44132 |  | 28.49 |  | 7.79 |  | 1.07 | c, i | 3.83 | c, i
61-0180 | 2019-05-30 14:30 | EDT | 4.365 |  | 13.93 |  | 7.07 |  | 81.7 |  | 44118.1 |  | 28.48 |  | 7.79 |  | 0.98 | c, i | 3.78 | c, i
61-0180 | 2019-05-30 14:45 | EDT | 4.451 |  | 13.951 |  | 7.09 |  | 82 |  | 44070.8 |  | 28.45 |  | 7.79 |  | 1.55 | c, i | 4.17 | c, i
61-0180 | 2019-05-30 15:00 | EDT | 4.542 |  | 14.003 |  | 7.13 |  | 82.5 |  | 43993.8 |  | 28.39 |  | 7.79 |  | 2.07 | c, i | 3.83 | c, i
61-0180 | 2019-05-30 15:15 | EDT | 4.624 |  | 14.022 |  | 7.15 |  | 82.7 |  | 43967.6 |  | 28.37 |  | 7.79 |  | 1.43 | c, i | 4.14 | c, i
61-0180 | 2019-05-30 15:30 | EDT | 4.693 |  | 14.043 |  | 7.17 |  | 83 |  | 43920.6 |  | 28.34 |  | 7.8 |  | 1.51 | c, i | 4.17 | c, i
61-0180 | 2019-05-30 15:45 | EDT | 4.809 |  | 13.885 |  | 7 |  | 80.8 |  | 44273.9 |  | 28.59 |  | 7.77 |  | 1.16 | c, i | 3.88 | c, i
61-0180 | 2019-05-30 16:00 | EDT | 4.904 |  | 13.849 |  | 6.87 |  | 79.3 |  | 44379 |  | 28.66 |  | 7.75 |  | 1.11 | c, i | 2.9 | c, i
61-0180 | 2019-05-30 16:15 | EDT | 4.995 |  | 13.858 |  | 6.86 |  | 79.3 |  | 44363.8 |  | 28.65 |  | 7.75 |  | 1.02 | c, i | 4.88 | c, i
61-0180 | 2019-05-30 16:30 | EDT | 5.092 |  | 13.862 |  | 6.87 |  | 79.4 |  | 44355.6 |  | 28.65 |  | 7.75 |  | 1.07 | c, i | 3.09 | c, i
61-0180 | 2019-05-30 16:45 | EDT | 5.153 |  | 13.884 |  | 6.93 |  | 80.1 |  | 44304.2 |  | 28.61 |  | 7.76 |  | 1.21 | c, i | 4.8 | c, i
61-0180 | 2019-05-30 17:00 | EDT | 5.185 |  | 13.935 |  | 7.06 |  | 81.6 |  | 44224.5 |  | 28.56 |  | 7.78 |  | 1.58 | c, i | 5.04 | c, i
61-0180 | 2019-05-30 17:15 | EDT | 5.201 |  | 13.931 |  | 7.03 |  | 81.3 |  | 44241.1 |  | 28.57 |  | 7.77 |  | 1.21 | c, i | 4.21 | c, i
61-0180 | 2019-05-30 17:30 | EDT | 5.18 |  | 13.981 |  | 7 |  | 81 |  | 44184 |  | 28.53 |  | 7.77 |  | 3.58 | c, i, r | 4.46 | c, i
61-0180 | 2019-05-30 17:45 | EDT | 5.42 |  | 13.913 |  | 6.88 |  | 79.5 |  | 44284.2 |  | 28.6 |  | 7.75 |  | 4.3 | c, i, r | 3.73 | c, i
61-0180 | 2019-05-30 18:00 | EDT | 5.416 |  | 13.927 |  | 6.83 |  | 79 |  | 44271.3 |  | 28.59 |  | 7.75 |  | 1.29 | c, i | 2.32 | c, i
61-0180 | 2019-05-30 18:15 | EDT | 5.415 |  | 13.928 |  | 6.76 |  | 78.1 |  | 44213.6 |  | 28.55 |  | 7.74 |  | 1.27 | c, i | 2.64 | c, i
61-0180 | 2019-05-30 18:30 | EDT | 5.425 |  | 13.958 |  | 6.71 |  | 77.6 |  | 44220.5 |  | 28.55 |  | 7.73 |  | 1.28 | c, i | 3.21 | c, i
61-0180 | 2019-05-30 18:45 | EDT | 5.421 |  | 14.092 |  | 6.83 |  | 79.1 |  | 43964.4 |  | 28.37 |  | 7.74 |  | 2.71 | c, i | 9.54 | c, i
61-0180 | 2019-05-30 19:00 | EDT | 5.424 |  | 14.152 |  | 6.77 |  | 78.4 |  | 43849.1 |  | 28.29 |  | 7.74 |  | 2.25 | c, i | 6.13 | c, i
61-0180 | 2019-05-30 19:15 | EDT | 5.431 |  | 14.264 |  | 6.88 |  | 79.9 |  | 43596.1 |  | 28.11 |  | 7.75 |  | ## | r | 9.19 | c, i
61-0180 | 2019-05-30 19:30 | EDT | 5.423 |  | 14.285 |  | 6.86 |  | 79.7 |  | 43561 |  | 28.09 |  | 7.75 |  | 1.88 | c, i | ## | r
61-0180 | 2019-05-30 19:45 | EDT | 5.409 |  | 14.347 |  | 6.88 |  | 80 |  | 43403.6 |  | 27.98 |  | 7.76 |  | 1.97 | c, i | 5.98 | c, i
61-0180 | 2019-05-30 20:00 | EDT | 5.386 |  | 14.34 |  | 6.83 |  | 79.3 |  | 43393.6 |  | 27.97 |  | 7.75 |  | 3.12 | c, i | 4.99 | c, i
61-0180 | 2019-05-30 20:15 | EDT | 5.346 |  | 14.526 |  | 7.02 |  | 81.7 |  | 42954.4 |  | 27.66 |  | 7.77 |  | 1.29 | c, i | 5.49 | c, i
61-0180 | 2019-05-30 20:30 | EDT | 5.294 |  | 14.482 |  | 6.9 |  | 80.2 |  | 43064.8 |  | 27.74 |  | 7.75 |  | 2.75 | c, i | 3.61 | c, i
61-0180 | 2019-05-30 20:45 | EDT | 5.212 |  | 14.495 |  | 6.91 |  | 80.3 |  | 42970.7 |  | 27.67 |  | 7.76 |  | 1.37 | c, i | 4.82 | c, i
61-0180 | 2019-05-30 21:00 | EDT | 5.133 |  | 14.473 |  | 6.83 |  | 79.4 |  | 42978.5 |  | 27.68 |  | 7.75 |  | 1.84 | c, i | 4.99 | c, i
61-0180 | 2019-05-30 21:15 | EDT | 5.057 |  | 14.574 |  | 7.03 |  | 81.8 |  | 42807.7 |  | 27.56 |  | 7.77 |  | 2.25 | c, i | 7.53 | c, i
61-0180 | 2019-05-30 21:30 | EDT | 4.977 |  | 14.319 |  | 6.93 |  | 80.4 |  | 43156.4 |  | 27.8 |  | 7.76 |  | 1.39 | c, i | 5.47 | c, i
61-0180 | 2019-05-30 21:45 | EDT | 4.899 |  | 14.145 |  | 6.87 |  | 79.5 |  | 43439 |  | 28 |  | 7.74 |  | 1.12 | c, i | 3.53 | c, i
61-0180 | 2019-05-30 22:00 | EDT | 4.82 |  | 13.661 |  | 6.73 |  | 77.3 |  | 44190.2 |  | 28.52 |  | 7.73 |  | 1.24 | c, i | 4.15 | c, i
61-0180 | 2019-05-30 22:15 | EDT | 4.75 |  | 13.533 |  | 6.73 |  | 77.3 |  | 44388.2 |  | 28.66 |  | 7.73 |  | 1.26 | c, i | 3.16 | c, i
61-0180 | 2019-05-30 22:30 | EDT | 4.697 |  | 13.504 |  | 6.72 |  | 77.1 |  | 44405.7 |  | 28.67 |  | 7.73 |  | 1.15 | c, i | 3.31 | c, i
61-0180 | 2019-05-30 22:45 | EDT | 4.64 |  | 13.492 |  | 6.71 |  | 76.9 |  | 44409.6 |  | 28.68 |  | 7.73 |  | 0.77 | c, i | 4.04 | c, i
61-0180 | 2019-05-30 23:00 | EDT | 4.594 |  | 13.554 |  | 6.7 |  | 76.9 |  | 44331.6 |  | 28.62 |  | 7.73 |  | 2.04 | c, i | 4.49 | c, i
61-0180 | 2019-05-30 23:15 | EDT | 4.568 |  | 13.577 |  | 6.71 |  | 77 |  | 44300.3 |  | 28.6 |  | 7.73 |  | 1.55 | c, i | 6.77 | c, i
61-0180 | 2019-05-30 23:30 | EDT | 4.542 |  | 13.568 |  | 6.69 |  | 76.7 |  | 44306.7 |  | 28.61 |  | 7.73 |  | 1.99 | c, i | 4.48 | c, i
61-0180 | 2019-05-30 23:45 | EDT | 4.542 |  | 13.897 |  | 6.8 |  | 78.4 |  | 43699.9 |  | 28.18 |  | 7.74 |  | 2.09 | c, i | 5.96 | c, i
61-0180 | 2019-05-31 | EDT | 4.552 |  | 13.797 |  | 6.65 |  | 76.6 |  | 43947.9 |  | 28.35 |  | 7.72 |  | 1.33 | c, i | 7.02 | c, i
61-0180 | 2019-05-31 00:15 | EDT | 4.557 |  | 13.945 |  | 6.46 |  | 74.6 |  | 43820 |  | 28.27 |  | 7.7 |  | 2.96 | c, i | 7.66 | c, i
61-0180 | 2019-05-31 00:30 | EDT | 4.587 |  | 14.015 |  | 6.47 |  | 74.8 |  | 43710.9 |  | 28.19 |  | 7.7 |  | 3.51 | c, i | 11.36 | c, i
61-0180 | 2019-05-31 00:45 | EDT | 4.625 |  | 14.168 |  | 6.23 |  | 72.1 |  | 43627 |  | 28.13 |  | 7.66 |  | 3.92 | c, i | 8.62 | c, i
61-0180 | 2019-05-31 01:00 | EDT | 4.661 |  | 14.311 |  | 6.01 |  | 69.8 |  | 43529.5 |  | 28.07 |  | 7.64 |  | 5.4 | c, i | 14.32 | c, i
61-0180 | 2019-05-31 01:15 | EDT | 4.712 |  | 14.326 |  | 6.02 |  | 70 |  | 43526.2 |  | 28.07 |  | 7.64 |  | 5.52 | c, i | 15.83 | c, i
61-0180 | 2019-05-31 01:30 | EDT | 4.763 |  | 14.346 |  | 6.14 |  | 71.4 |  | 43480.4 |  | 28.03 |  | 7.65 |  | 4.17 | c, i | 10.9 | c, i
61-0180 | 2019-05-31 01:45 | EDT | 4.8 |  | 14.346 |  | 6.24 |  | 72.5 |  | 43460.3 |  | 28.02 |  | 7.67 |  | 4.33 | c, i | 18.99 | c, i
61-0180 | 2019-05-31 02:00 | EDT | 4.826 |  | 14.324 |  | 6.25 |  | 72.6 |  | 43469.2 |  | 28.03 |  | 7.67 |  | 6.01 | c, i | 12.22 | c, i
61-0180 | 2019-05-31 02:15 | EDT | 4.849 |  | 14.296 |  | 6.24 |  | 72.4 |  | 43469.1 |  | 28.02 |  | 7.67 |  | 5.77 | c, i | 12.94 | c, i
61-0180 | 2019-05-31 02:30 | EDT | 4.875 |  | 14.295 |  | 6.23 |  | 72.3 |  | 43461.9 |  | 28.02 |  | 7.67 |  | 10.11 | c, i | 19.7 | c, i
61-0180 | 2019-05-31 02:45 | EDT | 4.891 |  | 14.338 |  | 6.18 |  | 71.8 |  | 43436.9 |  | 28 |  | 7.66 |  | 5.38 | c, i | 9.42 | c, i
61-0180 | 2019-05-31 03:00 | EDT | 4.911 |  | 14.328 |  | 6.1 |  | 70.8 |  | 43472.9 |  | 28.03 |  | 7.65 |  | 7.81 | c, i | 12.06 | c, i
61-0180 | 2019-05-31 03:15 | EDT | 4.914 |  | 14.308 |  | 6.01 |  | 69.8 |  | 43511.2 |  | 28.05 |  | 7.64 |  | 5.3 | c, i | 12.37 | c, i
61-0180 | 2019-05-31 03:30 | EDT | 4.937 |  | 14.301 |  | 5.95 |  | 69.2 |  | 43527.1 |  | 28.07 |  | 7.63 |  | 5.42 | c, i | 11.89 | c, i
61-0180 | 2019-05-31 03:45 | EDT | 4.98 |  | 14.314 |  | 5.91 |  | 68.6 |  | 43505 |  | 28.05 |  | 7.63 |  | 4.17 | c, i | 10.68 | c, i
61-0180 | 2019-05-31 04:00 | EDT | 5.05 |  | 14.284 |  | 5.88 |  | 68.2 |  | 43444.7 |  | 28.01 |  | 7.63 |  | 5.45 | c, i | 14.83 | c, i
61-0180 | 2019-05-31 04:15 | EDT | 5.106 |  | 14.166 |  | 6.24 |  | 72.2 |  | 43416.4 |  | 27.98 |  | 7.67 |  | 3.16 | c, i | 10.9 | c, i
61-0180 | 2019-05-31 04:30 | EDT | 5.17 |  | 14.117 |  | 6.25 |  | 72.3 |  | 43524.8 |  | 28.06 |  | 7.67 |  | 6.07 | c, i | 14.09 | c, i
61-0180 | 2019-05-31 04:45 | EDT | 5.251 |  | 13.93 |  | 6.37 |  | 73.5 |  | 43615.8 |  | 28.12 |  | 7.69 |  | 2.33 | c, i | 5.77 | c, i
61-0180 | 2019-05-31 05:00 | EDT | 5.306 |  | 13.897 |  | 6.32 |  | 72.8 |  | 43773.9 |  | 28.23 |  | 7.68 |  | 4.1 | c, i | 9.72 | c, i
61-0180 | 2019-05-31 05:15 | EDT | 5.361 |  | 13.852 |  | 6.29 |  | 72.6 |  | 43991.4 |  | 28.39 |  | 7.68 |  | 1.77 | c, i | 5.32 | c, i
61-0180 | 2019-05-31 05:30 | EDT | 5.395 |  | 13.858 |  | 6.28 |  | 72.5 |  | 44013.2 |  | 28.4 |  | 7.68 |  | 1.45 | c, i | 3.5 | c, i
61-0180 | 2019-05-31 05:45 | EDT | 5.398 |  | 13.844 |  | 6.26 |  | 72.2 |  | 44046.4 |  | 28.43 |  | 7.67 |  | 2.6 | c, i | 6.07 | c, i
61-0180 | 2019-05-31 06:00 | EDT | 5.4 |  | 13.832 |  | 6.25 |  | 72.1 |  | 44079.9 |  | 28.45 |  | 7.67 |  | 1.4 | c, i | 3.79 | c, i
61-0180 | 2019-05-31 06:15 | EDT | 5.4 |  | 13.843 |  | 6.27 |  | 72.3 |  | 44075.2 |  | 28.45 |  | 7.68 |  | 1.64 | c, i | 5.18 | c, i
61-0180 | 2019-05-31 06:30 | EDT | 5.405 |  | 13.803 |  | 6.26 |  | 72.1 |  | 44136.3 |  | 28.49 |  | 7.67 |  | 1.3 | c, i | 3.24 | c, i
61-0180 | 2019-05-31 06:45 | EDT | 5.407 |  | 13.797 |  | 6.24 |  | 71.9 |  | 44104.9 |  | 28.47 |  | 7.67 |  | 1.17 | c, i | 2.94 | c, i
61-0180 | 2019-05-31 07:00 | EDT | 5.412 |  | 13.791 |  | 6.25 |  | 72 |  | 44093.7 |  | 28.46 |  | 7.67 |  | 0.59 | c, i | 2.86 | c, i
61-0180 | 2019-05-31 07:15 | EDT | 5.411 |  | 13.82 |  | 6.29 |  | 72.5 |  | 44041.9 |  | 28.42 |  | 7.68 |  | 1.2 | c, i | 4.49 | c, i
61-0180 | 2019-05-31 07:30 | EDT | 5.416 |  | 13.824 |  | 6.29 |  | 72.4 |  | 44017.8 |  | 28.41 |  | 7.68 |  | 1.02 | c, i | 3.23 | c, i
61-0180 | 2019-05-31 07:45 | EDT | 5.405 |  | 13.84 |  | 6.26 |  | 72.2 |  | 43967.5 |  | 28.37 |  | 7.68 |  | 0.99 | c, i | 3.1 | c, i
61-0180 | 2019-05-31 08:00 | EDT | 5.363 |  | 13.909 |  | 6.22 |  | 71.7 |  | 43840.9 |  | 28.28 |  | 7.67 |  | 1.04 | c, i | 6.54 | c, i
61-0180 | 2019-05-31 08:15 | EDT | 5.285 |  | 13.978 |  | 6.19 |  | 71.4 |  | 43716.2 |  | 28.19 |  | 7.67 |  | 1.43 | c, i | 7.91 | c, i
61-0180 | 2019-05-31 08:30 | EDT | 5.2 |  | 14.014 |  | 6.2 |  | 71.6 |  | 43642.7 |  | 28.14 |  | 7.67 |  | 0.96 | c, i | 3.8 | c, i
61-0180 | 2019-05-31 08:45 | EDT | 5.117 |  | 14.025 |  | 6.2 |  | 71.6 |  | 43618.1 |  | 28.12 |  | 7.67 |  | 1.13 | c, i | 3.97 | c, i
61-0180 | 2019-05-31 09:00 | EDT | 5.036 |  | 14.027 |  | 6.18 |  | 71.4 |  | 43617.7 |  | 28.12 |  | 7.67 |  | 1.91 | c, i | 6.29 | c, i
61-0180 | 2019-05-31 09:15 | EDT | 4.952 |  | 14.02 |  | 6.17 |  | 71.3 |  | 43625.3 |  | 28.13 |  | 7.66 |  | 1.88 | c, i | 5.11 | c, i
61-0180 | 2019-05-31 09:30 | EDT | 4.894 |  | 13.963 |  | 6.19 |  | 71.4 |  | 43713.5 |  | 28.19 |  | 7.67 |  | 1.32 | c, i | 3.25 | c, i
61-0180 | 2019-05-31 09:45 | EDT | 4.826 |  | 13.903 |  | 6.27 |  | 72.3 |  | 43751.7 |  | 28.22 |  | 7.68 |  | 1.23 | c, i | 3.54 | c, i
61-0180 | 2019-05-31 10:00 | EDT | 4.747 |  | 13.878 |  | 6.36 |  | 73.3 |  | 43769.6 |  | 28.23 |  | 7.68 |  | 1.01 | c, i | 4.95 | c, i
61-0180 | 2019-05-31 10:15 | EDT | 4.683 |  | 13.797 |  | 6.57 |  | 75.6 |  | 43813.2 |  | 28.26 |  | 7.71 |  | 1.08 | c, i | 2.72 | c, i
61-0180 | 2019-05-31 10:30 | EDT | 4.652 |  | 13.863 |  | 6.36 |  | 73.3 |  | 43854.3 |  | 28.29 |  | 7.68 |  | 1.17 | c, i | 2.63 | c, i
61-0180 | 2019-05-31 10:45 | EDT | 4.589 |  | 13.889 |  | 6.39 |  | 73.7 |  | 43794.8 |  | 28.25 |  | 7.68 |  | 1.21 | c, i | 3.93 | c, i
61-0180 | 2019-05-31 11:00 | EDT | 4.535 |  | 13.905 |  | 6.39 |  | 73.7 |  | 43768.9 |  | 28.23 |  | 7.68 |  | 1.06 | c, i | 3.52 | c, i
61-0180 | 2019-05-31 11:15 | EDT | 4.505 |  | 13.937 |  | 6.27 |  | 72.4 |  | 43803.9 |  | 28.26 |  | 7.67 |  | 1.32 | c, i | 6.64 | c, i
61-0180 | 2019-05-31 11:30 | EDT | 4.477 |  | 14.011 |  | 6.21 |  | 71.8 |  | 43763 |  | 28.23 |  | 7.66 |  | 0.9 | c, i | 4.6 | c, i
61-0180 | 2019-05-31 11:45 | EDT | 4.467 |  | 14.056 |  | 6.16 |  | 71.3 |  | 43767.1 |  | 28.23 |  | 7.65 |  | 1.88 | c, i | 4.86 | c, i
61-0180 | 2019-05-31 12:00 | EDT | 4.471 |  | 14.046 |  | 6.25 |  | 72.3 |  | 43779.9 |  | 28.24 |  | 7.66 |  | 0.98 | c, i | 3.72 | c, i
61-0180 | 2019-05-31 12:15 | EDT | 4.478 |  | 14.038 |  | 6.37 |  | 73.6 |  | 43790.2 |  | 28.25 |  | 7.67 |  | 1.49 | c, i | 4.54 | c, i
61-0180 | 2019-05-31 12:30 | EDT | 4.5 |  | 14.027 |  | 6.49 |  | 75.1 |  | 43801.2 |  | 28.26 |  | 7.68 |  | 1.28 | c, i | 3.1 | c, i
61-0180 | 2019-05-31 12:45 | EDT | 4.529 |  | 13.993 |  | 6.57 |  | 76 |  | 43845.8 |  | 28.29 |  | 7.68 |  | 1.37 | c, i | 3.85 | c, i
61-0180 | 2019-05-31 13:00 | EDT | 4.553 |  | 13.965 |  | 6.67 |  | 77 |  | 43878 |  | 28.31 |  | 7.69 |  | 2.14 | c, i | 3.91 | c, i
61-0180 | 2019-05-31 13:15 | EDT | 4.593 |  | 13.934 |  | 6.66 |  | 76.9 |  | 43911.3 |  | 28.33 |  | 7.69 |  | 0.96 | c, i | 4.5 | c, i
61-0180 | 2019-05-31 13:30 | EDT | 4.639 |  | 13.891 |  | 6.8 |  | 78.5 |  | 43935 |  | 28.35 |  | 7.71 |  | 1.13 | c, i | 3.19 | c, i
61-0180 | 2019-05-31 13:45 | EDT | 4.683 |  | 13.861 |  | 6.7 |  | 77.3 |  | 43971.3 |  | 28.37 |  | 7.7 |  | 0.98 | c, i | 3.07 | c, i
61-0180 | 2019-05-31 14:00 | EDT | 4.745 |  | 13.81 |  | 6.8 |  | 78.3 |  | 43998.9 |  | 28.39 |  | 7.71 |  | 1.08 | c, i | 4.16 | c, i
61-0180 | 2019-05-31 14:15 | EDT | 4.799 |  | 13.785 |  | 6.88 |  | 79.3 |  | 43994.4 |  | 28.39 |  | 7.72 |  | 1.24 | c, i | 4.24 | c, i
61-0180 | 2019-05-31 14:30 | EDT | 4.86 |  | 13.777 |  | 6.92 |  | 79.7 |  | 43976.8 |  | 28.38 |  | 7.73 |  | 1.32 | c, i | 3.62 | c, i
61-0180 | 2019-05-31 14:45 | EDT | 4.917 |  | 13.78 |  | 6.83 |  | 78.6 |  | 43994.7 |  | 28.39 |  | 7.72 |  | 0.81 | c, i | 3.57 | c, i
61-0180 | 2019-05-31 15:00 | EDT | 4.977 |  | 13.76 |  | 6.84 |  | 78.7 |  | 44092.1 |  | 28.46 |  | 7.72 |  | 1.07 | c, i | 2.91 | c, i
61-0180 | 2019-05-31 15:15 | EDT | 5.049 |  | 13.75 |  | 6.8 |  | 78.3 |  | 44104.6 |  | 28.47 |  | 7.72 |  | 1.35 | c, i | 4.23 | c, i
61-0180 | 2019-05-31 15:30 | EDT | 5.116 |  | 13.751 |  | 6.79 |  | 78.1 |  | 44112.1 |  | 28.47 |  | 7.72 |  | 0.74 | c, i | 2.74 | c, i
61-0180 | 2019-05-31 15:45 | EDT | 5.189 |  | 13.744 |  | 6.77 |  | 78 |  | 44129.5 |  | 28.48 |  | 7.72 |  | 1.04 | c, i | 3.9 | c, i
61-0180 | 2019-05-31 16:00 | EDT | 5.229 |  | 13.697 |  | 6.65 |  | 76.6 |  | 44296.5 |  | 28.6 |  | 7.71 |  | 1.19 | c, i | 3.8 | c, i
61-0180 | 2019-05-31 16:15 | EDT | 5.307 |  | 13.676 |  | 6.6 |  | 76 |  | 44386.1 |  | 28.67 |  | 7.7 |  | 0.94 | c, i | 6.1 | c, i
61-0180 | 2019-05-31 16:30 | EDT | 5.365 |  | 13.701 |  | 6.56 |  | 75.5 |  | 44369.2 |  | 28.65 |  | 7.69 |  | 0.8 | c, i | 3.57 | c, i
61-0180 | 2019-05-31 16:45 | EDT | 5.412 |  | 13.693 |  | 6.53 |  | 75.2 |  | 44407.4 |  | 28.68 |  | 7.69 |  | 1.14 | c, i | 3.16 | c, i
61-0180 | 2019-05-31 17:00 | EDT | 5.415 |  | 13.709 |  | 6.53 |  | 75.3 |  | 44405.9 |  | 28.68 |  | 7.69 |  | 0.88 | c, i | 3.67 | c, i
61-0180 | 2019-05-31 17:15 | EDT | 5.413 |  | 13.731 |  | 6.55 |  | 75.5 |  | 44378.4 |  | 28.66 |  | 7.69 |  | 0.97 | c, i | 4.57 | c, i
61-0180 | 2019-05-31 17:30 | EDT | 5.431 |  | 13.74 |  | 6.57 |  | 75.7 |  | 44366.5 |  | 28.65 |  | 7.7 |  | 1.4 | c, i | 7.45 | c, i
61-0180 | 2019-05-31 17:45 | EDT | 5.429 |  | 13.746 |  | 6.59 |  | 76 |  | 44353.5 |  | 28.64 |  | 7.7 |  | 1.7 | c, i | 5.67 | c, i
61-0180 | 2019-05-31 18:00 | EDT | 5.436 |  | 13.729 |  | 6.57 |  | 75.7 |  | 44378.8 |  | 28.66 |  | 7.7 |  | 1.88 | c, i | 3.84 | c, i
61-0180 | 2019-05-31 18:15 | EDT | 5.424 |  | 13.768 |  | 6.64 |  | 76.5 |  | 44311.1 |  | 28.61 |  | 7.71 |  | 1.9 | c, i | 5.04 | c, i
61-0180 | 2019-05-31 18:30 | EDT | 5.439 |  | 13.853 |  | 6.78 |  | 78.3 |  | 44180.1 |  | 28.52 |  | 7.73 |  | 2.83 | c, i | 4.62 | c, i
61-0180 | 2019-05-31 18:45 | EDT | 5.447 |  | 13.831 |  | 6.78 |  | 78.2 |  | 44223.9 |  | 28.55 |  | 7.73 |  | 1.77 | c, i | 6.67 | c, i
61-0180 | 2019-05-31 19:00 | EDT | 5.446 |  | 13.938 |  | 7.02 |  | 81.1 |  | 44036 |  | 28.42 |  | 7.76 |  | 1.93 | c, i | 15.26 | c, i, r
61-0180 | 2019-05-31 19:15 | EDT | 5.44 |  | 13.994 |  | 7.3 |  | 84.4 |  | 43965.2 |  | 28.37 |  | 7.81 |  | 2.11 | c, i | 6.21 | c, i, r
61-0180 | 2019-05-31 19:30 | EDT | 5.443 |  | 14.169 |  | 7.43 |  | 86.1 |  | 43632.5 |  | 28.14 |  | 7.82 |  | 1.85 | c, i | 10.36 | c, i, r
61-0180 | 2019-05-31 19:45 | EDT | 5.452 |  | 14.265 |  | 7.55 |  | 87.6 |  | 43412.1 |  | 27.98 |  | 7.84 |  | 4.3 | c, i | 12.39 | c, i, r
61-0180 | 2019-05-31 20:00 | EDT | 5.453 |  | 13.895 |  | 7.02 |  | 81 |  | 44107.7 |  | 28.47 |  | 7.76 |  | 2.44 | c, i | 11.53 | c, i, r
61-0180 | 2019-05-31 20:15 | EDT | 5.441 |  | 13.832 |  | 6.59 |  | 76 |  | 44173.5 |  | 28.52 |  | 7.71 |  | 5.94 | c, i | 16.85 | c, i, r
61-0180 | 2019-05-31 20:30 | EDT | 5.42 |  | 13.91 |  | 6.69 |  | 77.2 |  | 44008.6 |  | 28.4 |  | 7.72 |  | 3.85 | c, i | 14.14 | c, i, r
61-0180 | 2019-05-31 20:45 | EDT | 5.385 |  | 13.817 |  | 6.44 |  | 74.2 |  | 44181 |  | 28.52 |  | 7.69 |  | 2.17 | c, i | 6.62 | c, i
61-0180 | 2019-05-31 21:00 | EDT | 5.333 |  | 13.847 |  | 6.5 |  | 75 |  | 44116.1 |  | 28.48 |  | 7.7 |  | 1.88 | c, i | 6.76 | c, i
61-0180 | 2019-05-31 21:15 | EDT | 5.248 |  | 13.892 |  | 6.64 |  | 76.6 |  | 44018.4 |  | 28.41 |  | 7.72 |  | 2.25 | c, i | 8.15 | c, i
61-0180 | 2019-05-31 21:30 | EDT | 5.169 |  | 13.942 |  | 6.79 |  | 78.4 |  | 43914.8 |  | 28.33 |  | 7.74 |  | 4.7 | c, i | 6.64 | c, i
61-0180 | 2019-05-31 21:45 | EDT | 5.093 |  | 13.996 |  | 6.88 |  | 79.4 |  | 43808.8 |  | 28.26 |  | 7.75 |  | 3.12 | c, i | 6.16 | c, i
61-0180 | 2019-05-31 22:00 | EDT | 5.003 |  | 14.037 |  | 7.03 |  | 81.2 |  | 43745.7 |  | 28.22 |  | 7.77 |  | 2.22 | c, i | 7.71 | c, i
61-0180 | 2019-05-31 22:15 | EDT | 4.907 |  | 14.101 |  | 7.24 |  | 83.8 |  | 43650.5 |  | 28.15 |  | 7.8 |  | 4 | c, i | 9.73 | c, i
61-0180 | 2019-05-31 22:30 | EDT | 4.827 |  | 14.129 |  | 7.33 |  | 84.9 |  | 43611.9 |  | 28.12 |  | 7.82 |  | 2.97 | c, i | 9.82 | c, i
61-0180 | 2019-05-31 22:45 | EDT | 4.736 |  | 14.115 |  | 7.26 |  | 84 |  | 43626.3 |  | 28.13 |  | 7.81 |  | 3.64 | c, i | 10.52 | c, i
61-0180 | 2019-05-31 23:00 | EDT | 4.653 |  | 14.125 |  | 7.31 |  | 84.6 |  | 43616.8 |  | 28.13 |  | 7.81 |  | 2.76 | c, i | 11.35 | c, i
61-0180 | 2019-05-31 23:15 | EDT | 4.584 |  | 14.104 |  | 7.23 |  | 83.6 |  | 43652.2 |  | 28.15 |  | 7.8 |  | 3.62 | c, i | 7.74 | c, i
61-0180 | 2019-05-31 23:30 | EDT | 4.521 |  | 14.066 |  | 7.06 |  | 81.6 |  | 43674.7 |  | 28.17 |  | 7.77 |  | 5.82 | c, i | 13.81 | c, i
61-0180 | 2019-05-31 23:45 | EDT | 4.443 |  | 14.06 |  | 6.95 |  | 80.4 |  | 43665.8 |  | 28.16 |  | 7.76 |  | 8.72 | c, i | 14.18 | c, i
61-0180 | 2019-06-01 | EDT | 4.396 |  | 14.118 |  | 7.13 |  | 82.5 |  | 43582.9 |  | 28.1 |  | 7.78 |  | 5.23 | c, i | 12.15 | c, i
61-0180 | 2019-06-01 00:15 | EDT | 4.36 |  | 14.105 |  | 7.04 |  | 81.5 |  | 43585.1 |  | 28.1 |  | 7.77 |  | 3.33 | c, i | 9.8 | c, i
61-0180 | 2019-06-01 00:30 | EDT | 4.353 |  | 14.124 |  | 7.14 |  | 82.6 |  | 43561.3 |  | 28.09 |  | 7.78 |  | 4.76 | c, i | 11.46 | c, i
61-0180 | 2019-06-01 00:45 | EDT | 4.37 |  | 14.117 |  | 7.07 |  | 81.8 |  | 43547.4 |  | 28.08 |  | 7.78 |  | 5.27 | c, i | 9.24 | c, i
61-0180 | 2019-06-01 01:00 | EDT | 4.419 |  | 14.096 |  | 6.96 |  | 80.5 |  | 43580.7 |  | 28.1 |  | 7.76 |  | 3.45 | c, i | 7.03 | c, i
61-0180 | 2019-06-01 01:15 | EDT | 4.47 |  | 14.067 |  | 6.81 |  | 78.7 |  | 43621.6 |  | 28.13 |  | 7.75 |  | 3.88 | c, i | 9.69 | c, i
61-0180 | 2019-06-01 01:30 | EDT | 4.528 |  | 14.027 |  | 6.69 |  | 77.3 |  | 43696.3 |  | 28.18 |  | 7.73 |  | 3.29 | c, i | 7.83 | c, i
61-0180 | 2019-06-01 01:45 | EDT | 4.583 |  | 14.008 |  | 6.61 |  | 76.4 |  | 43740.7 |  | 28.21 |  | 7.72 |  | 3.27 | c, i | 8.38 | c, i
61-0180 | 2019-06-01 02:00 | EDT | 4.611 |  | 13.993 |  | 6.56 |  | 75.8 |  | 43775.3 |  | 28.24 |  | 7.71 |  | 3.24 | c, i | 8.54 | c, i
61-0180 | 2019-06-01 02:15 | EDT | 4.634 |  | 13.978 |  | 6.5 |  | 75.1 |  | 43808.1 |  | 28.26 |  | 7.7 |  | 2.44 | c, i | 8.97 | c, i
61-0180 | 2019-06-01 02:30 | EDT | 4.651 |  | 13.973 |  | 6.46 |  | 74.6 |  | 43817.9 |  | 28.27 |  | 7.7 |  | 3.03 | c, i | 8.35 | c, i
61-0180 | 2019-06-01 02:45 | EDT | 4.667 |  | 13.973 |  | 6.46 |  | 74.6 |  | 43820.3 |  | 28.27 |  | 7.7 |  | 3.72 | c, i | 6.88 | c, i
61-0180 | 2019-06-01 03:00 | EDT | 4.685 |  | 13.98 |  | 6.49 |  | 75 |  | 43810.7 |  | 28.26 |  | 7.7 |  | 3.46 | c, i | 11.47 | c, i
61-0180 | 2019-06-01 03:15 | EDT | 4.71 |  | 13.996 |  | 6.54 |  | 75.6 |  | 43783.7 |  | 28.24 |  | 7.71 |  | 4.23 | c, i | 13.42 | c, i
61-0180 | 2019-06-01 03:30 | EDT | 4.748 |  | 14.023 |  | 6.65 |  | 76.8 |  | 43722.7 |  | 28.2 |  | 7.72 |  | 4.24 | c, i | 7.38 | c, i
61-0180 | 2019-06-01 03:45 | EDT | 4.775 |  | 14.025 |  | 6.63 |  | 76.6 |  | 43676.8 |  | 28.17 |  | 7.72 |  | 4.75 | c, i | 15.37 | c, i
61-0180 | 2019-06-01 04:00 | EDT | 4.817 |  | 14.05 |  | 6.54 |  | 75.6 |  | 43555.1 |  | 28.08 |  | 7.71 |  | 5.6 | c, i | 12.22 | c, i
61-0180 | 2019-06-01 04:15 | EDT | 4.859 |  | 14.067 |  | 6.64 |  | 76.7 |  | 43605.4 |  | 28.12 |  | 7.72 |  | 6.55 | c, i | 6.29 | c, i
61-0180 | 2019-06-01 04:30 | EDT | 4.915 |  | 14.016 |  | 6.5 |  | 75 |  | 43681.4 |  | 28.17 |  | 7.7 |  | 3.92 | c, i | 10.91 | c, i
61-0180 | 2019-06-01 04:45 | EDT | 4.989 |  | 14.055 |  | 6.56 |  | 75.9 |  | 43558.3 |  | 28.08 |  | 7.72 |  | 2.19 | c, i | 9.36 | c, i
61-0180 | 2019-06-01 05:00 | EDT | 5.064 |  | 14.053 |  | 6.69 |  | 77.3 |  | 43621.2 |  | 28.13 |  | 7.73 |  | 2.94 | c, i | 9.68 | c, i
61-0180 | 2019-06-01 05:15 | EDT | 5.151 |  | 14.043 |  | 6.73 |  | 77.7 |  | 43671.3 |  | 28.16 |  | 7.74 |  | 1.63 | c, i | 6.34 | c, i
61-0180 | 2019-06-01 05:30 | EDT | 5.231 |  | 14.031 |  | 6.69 |  | 77.3 |  | 43692.4 |  | 28.18 |  | 7.74 |  | 2 | c, i | 3.51 | c, i
61-0180 | 2019-06-01 05:45 | EDT | 5.333 |  | 13.996 |  | 6.76 |  | 78.1 |  | 43796.7 |  | 28.25 |  | 7.75 |  | 2.18 | c, i | 6.49 | c, i
61-0180 | 2019-06-01 06:00 | EDT | 5.383 |  | 13.995 |  | 7.27 |  | 84 |  | 43856.1 |  | 28.29 |  | 7.82 |  | 1.88 | c, i | 5.73 | c, i
61-0180 | 2019-06-01 06:15 | EDT | 5.407 |  | 13.983 |  | 7.37 |  | 85.2 |  | 43896.5 |  | 28.32 |  | 7.84 |  | 2.17 | c, i | 5.19 | c, i
61-0180 | 2019-06-01 06:30 | EDT | 5.438 |  | 13.963 |  | 7.41 |  | 85.6 |  | 43939.3 |  | 28.35 |  | 7.84 |  | 1.65 | c, i | 5.75 | c, i
61-0180 | 2019-06-01 06:45 | EDT | 5.462 |  | 13.968 |  | 7.49 |  | 86.6 |  | 43942.3 |  | 28.35 |  | 7.85 |  | 3.42 | c, i | 6.11 | c, i
61-0180 | 2019-06-01 07:00 | EDT | 5.467 |  | 13.955 |  | 7.42 |  | 85.8 |  | 43961.8 |  | 28.37 |  | 7.84 |  | 2.44 | c, i | 5.82 | c, i
61-0180 | 2019-06-01 07:15 | EDT | 5.474 |  | 13.949 |  | 7.35 |  | 84.9 |  | 43965.9 |  | 28.37 |  | 7.84 |  | 1.92 | c, i | 4.79 | c, i
61-0180 | 2019-06-01 07:30 | EDT | 5.473 |  | 13.964 |  | 7.34 |  | 84.8 |  | 43937 |  | 28.35 |  | 7.84 |  | 1.38 | c, i | 6.63 | c, i
61-0180 | 2019-06-01 07:45 | EDT | 5.461 |  | 14.012 |  | 7.43 |  | 85.8 |  | 43845.5 |  | 28.29 |  | 7.85 |  | 1.88 | c, i | 5.74 | c, i
61-0180 | 2019-06-01 08:00 | EDT | 5.444 |  | 14.074 |  | 7.49 |  | 86.7 |  | 43747.7 |  | 28.22 |  | 7.85 |  | 2.28 | c, i | 6.84 | c, i
61-0180 | 2019-06-01 08:15 | EDT | 5.387 |  | 14.079 |  | 7.43 |  | 86 |  | 43727.2 |  | 28.2 |  | 7.85 |  | 2.18 | c, i | 6.83 | c, i
61-0180 | 2019-06-01 08:30 | EDT | 5.339 |  | 14.12 |  | 7.32 |  | 84.7 |  | 43590.8 |  | 28.11 |  | 7.83 |  | 1.76 | c, i | 3.56 | c, i
61-0180 | 2019-06-01 08:45 | EDT | 5.27 |  | 14.072 |  | 6.78 |  | 78.4 |  | 43611.6 |  | 28.12 |  | 7.75 |  | 1.71 | c, i | 6.56 | c, i
61-0180 | 2019-06-01 09:00 | EDT | 5.204 |  | 14.081 |  | 6.71 |  | 77.6 |  | 43575.7 |  | 28.1 |  | 7.73 |  | 2.13 | c, i | 3.74 | c, i
61-0180 | 2019-06-01 09:15 | EDT | 5.124 |  | 14.081 |  | 6.72 |  | 77.7 |  | 43577.8 |  | 28.1 |  | 7.74 |  | 2.44 | c, i | 4.27 | c, i
61-0180 | 2019-06-01 09:30 | EDT | 5.033 |  | 14.068 |  | 6.67 |  | 77.1 |  | 43599.5 |  | 28.11 |  | 7.73 |  | 1.36 | c, i | 3.65 | c, i
61-0180 | 2019-06-01 09:45 | EDT | 4.962 |  | 14.069 |  | 6.72 |  | 77.7 |  | 43599.9 |  | 28.11 |  | 7.74 |  | 2.17 | c, i | 7.59 | c, i
61-0180 | 2019-06-01 10:00 | EDT | 4.889 |  | 14.064 |  | 6.72 |  | 77.7 |  | 43610.8 |  | 28.12 |  | 7.74 |  | 2.36 | c, i | 6.22 | c, i
61-0180 | 2019-06-01 10:15 | EDT | 4.795 |  | 14.083 |  | 6.83 |  | 79 |  | 43591 |  | 28.11 |  | 7.75 |  | 1.63 | c, i | 3.39 | c, i
61-0180 | 2019-06-01 10:30 | EDT | 4.716 |  | 14.104 |  | 6.96 |  | 80.5 |  | 43540.7 |  | 28.07 |  | 7.77 |  | 2.05 | c, i | 4.42 | c, i
61-0180 | 2019-06-01 10:45 | EDT | 4.63 |  | 14.108 |  | 6.96 |  | 80.5 |  | 43521 |  | 28.06 |  | 7.77 |  | 1.8 | c, i | 5.36 | c, i
61-0180 | 2019-06-01 11:00 | EDT | 4.558 |  | 14.11 |  | 6.94 |  | 80.3 |  | 43520.7 |  | 28.06 |  | 7.76 |  | 1.22 | c, i | 4.02 | c, i
61-0180 | 2019-06-01 11:15 | EDT | 4.481 |  | 14.109 |  | 6.87 |  | 79.5 |  | 43520.2 |  | 28.06 |  | 7.75 |  | 1.25 | c, i | 4.77 | c, i
61-0180 | 2019-06-01 11:30 | EDT | 4.417 |  | 14.138 |  | 6.95 |  | 80.4 |  | 43456.9 |  | 28.01 |  | 7.76 |  | ## | r | ## | r
61-0180 | 2019-06-01 11:45 | EDT | 4.364 |  | 14.095 |  | 6.81 |  | 78.8 |  | 43563.4 |  | 28.09 |  | 7.73 |  | 2.44 | c, i | 6.79 | c, i
61-0180 | 2019-06-01 12:00 | EDT | 4.318 |  | 14.106 |  | 6.8 |  | 78.7 |  | 43547.6 |  | 28.08 |  | 7.73 |  | 2.05 | c, i | 4.2 | c, i
61-0180 | 2019-06-01 12:15 | EDT | 4.287 |  | 14.113 |  | 6.89 |  | 79.7 |  | 43538.6 |  | 28.07 |  | 7.75 |  | 1.82 | c, i | 5.67 | c, i
61-0180 | 2019-06-01 12:30 | EDT | 4.275 |  | 14.129 |  | 6.98 |  | 80.8 |  | 43507.3 |  | 28.05 |  | 7.76 |  | 1.96 | c, i | 5.52 | c, i
61-0180 | 2019-06-01 12:45 | EDT | 4.29 |  | 14.147 |  | 7.07 |  | 81.8 |  | 43449.2 |  | 28.01 |  | 7.77 |  | 1.51 | c, i | 5.25 | c, i
61-0180 | 2019-06-01 13:00 | EDT | 4.308 |  | 14.15 |  | 7.13 |  | 82.5 |  | 43483.7 |  | 28.03 |  | 7.77 |  | 2.05 | c, i | 7.67 | c, i
61-0180 | 2019-06-01 13:15 | EDT | 4.35 |  | 14.194 |  | 6.68 |  | 77.4 |  | 43478.2 |  | 28.03 |  | 7.72 |  | 1.79 | c, i | 3.86 | c, i
61-0180 | 2019-06-01 13:30 | EDT | 4.398 |  | 14.174 |  | 7.2 |  | 83.3 |  | 43433.5 |  | 28 |  | 7.79 |  | 1.49 | c, i | 8.17 | c, i
61-0180 | 2019-06-01 13:45 | EDT | 4.47 |  | 14.18 |  | 7.59 |  | 87.8 |  | 43429.8 |  | 27.99 |  | 7.83 |  | 2.51 | c, i | 7.33 | c, i
61-0180 | 2019-06-01 14:00 | EDT | 4.533 |  | 14.188 |  | 7.72 |  | 89.4 |  | 43436.2 |  | 28 |  | 7.85 |  | 1.38 | c, i | 6.21 | c, i
61-0180 | 2019-06-01 14:15 | EDT | 4.593 |  | 14.208 |  | 7.79 |  | 90.2 |  | 43428.4 |  | 27.99 |  | 7.86 |  | 1.18 | c, i | 3.72 | c, i
61-0180 | 2019-06-01 14:30 | EDT | 4.667 |  | 14.214 |  | 7.85 |  | 90.9 |  | 43464.8 |  | 28.02 |  | 7.87 |  | 1.28 | c, i | 4.24 | c, i
61-0180 | 2019-06-01 14:45 | EDT | 4.718 |  | 14.17 |  | 7.8 |  | 90.4 |  | 43552 |  | 28.08 |  | 7.87 |  | 3.03 | c, i | 4.41 | c, i
61-0180 | 2019-06-01 15:00 | EDT | 4.764 |  | 14.105 |  | 7.83 |  | 90.6 |  | 43721.4 |  | 28.2 |  | 7.86 |  | 1.27 | c, i | 4.33 | c, i
61-0180 | 2019-06-01 15:15 | EDT | 4.816 |  | 14.096 |  | 7.79 |  | 90.2 |  | 43752.6 |  | 28.22 |  | 7.86 |  | 1.76 | c, i | 6.01 | c, i
61-0180 | 2019-06-01 15:30 | EDT | 4.863 |  | 14.075 |  | 7.76 |  | 89.8 |  | 43809.4 |  | 28.26 |  | 7.85 |  | 1.35 | c, i | 6.08 | c, i
61-0180 | 2019-06-01 15:45 | EDT | 4.902 |  | 14.073 |  | 7.86 |  | 91 |  | 43814 |  | 28.27 |  | 7.86 |  | 2.04 | c, i | 5.61 | c, i
61-0180 | 2019-06-01 16:00 | EDT | 4.941 |  | 14.08 |  | 7.94 |  | 91.9 |  | 43787.3 |  | 28.25 |  | 7.86 |  | 2.38 | c, i | 6.36 | c, i
61-0180 | 2019-06-01 16:15 | EDT | 4.998 |  | 14.089 |  | 7.98 |  | 92.4 |  | 43765.1 |  | 28.23 |  | 7.87 |  | 2.24 | c, i | 9.19 | c, i
61-0180 | 2019-06-01 16:30 | EDT | 5.051 |  | 14.091 |  | 7.95 |  | 92.1 |  | 43768.1 |  | 28.23 |  | 7.87 |  | 1.14 | c, i | 7.25 | c, i
61-0180 | 2019-06-01 16:45 | EDT | 5.127 |  | 14.098 |  | 7.86 |  | 91 |  | 43788.9 |  | 28.25 |  | 7.86 |  | 2.16 | c, i | 5.6 | c, i
61-0180 | 2019-06-01 17:00 | EDT | 5.184 |  | 14.087 |  | 7.81 |  | 90.5 |  | 43831 |  | 28.28 |  | 7.86 |  | 3.82 | c, i | 5.8 | c, i
61-0180 | 2019-06-01 17:15 | EDT | 5.251 |  | 14.232 |  | 7.95 |  | 92.2 |  | 43645.9 |  | 28.15 |  | 7.89 |  | 2.14 | c, i | 5.82 | c, i
61-0180 | 2019-06-01 17:30 | EDT | 5.33 |  | 14.186 |  | 7.88 |  | 91.4 |  | 43699.1 |  | 28.19 |  | 7.88 |  | 3.41 | c, i | 6.31 | c, i
61-0180 | 2019-06-01 17:45 | EDT | 5.399 |  | 14.258 |  | 7.93 |  | 92.1 |  | 43692.3 |  | 28.18 |  | 7.89 |  | 1.51 | c, i | 5.58 | c, i
61-0180 | 2019-06-01 18:00 | EDT | 5.445 |  | 14.239 |  | 7.94 |  | 92.2 |  | 43702.6 |  | 28.19 |  | 7.89 |  | 3.56 | c, i | 6.25 | c, i
61-0180 | 2019-06-01 18:15 | EDT | 5.459 |  | 14.222 |  | 7.89 |  | 91.6 |  | 43733 |  | 28.21 |  | 7.88 |  | 5.74 | c, i | 10.42 | c, i
61-0180 | 2019-06-01 18:30 | EDT | 5.468 |  | 14.348 |  | 7.98 |  | 92.8 |  | 43688.2 |  | 28.18 |  | 7.9 |  | 3.62 | c, i | 6.05 | c, i
61-0180 | 2019-06-01 18:45 | EDT | 5.467 |  | 14.482 |  | 8.12 |  | 94.7 |  | 43608.8 |  | 28.13 |  | 7.93 |  | 2.3 | c, i | 5.91 | c, i
61-0180 | 2019-06-01 19:00 | EDT | 5.468 |  | 14.38 |  | 8.04 |  | 93.5 |  | 43662.3 |  | 28.16 |  | 7.91 |  | ## | r | ## | r
61-0180 | 2019-06-01 19:15 | EDT | 5.468 |  | 14.427 |  | 8.11 |  | 94.5 |  | 43581.3 |  | 28.11 |  | 7.92 |  | 1.5 | c, i | 4.17 | c, i
61-0180 | 2019-06-01 19:30 | EDT | 5.471 |  | 14.442 |  | 8.16 |  | 95 |  | 43502.4 |  | 28.05 |  | 7.93 |  | 1.73 | c, i | 3.86 | c, i
61-0180 | 2019-06-01 19:45 | EDT | 5.471 |  | 14.306 |  | 8.06 |  | 93.6 |  | 43538.6 |  | 28.07 |  | 7.91 |  | 2.87 | c, i | 7.53 | c, i
61-0180 | 2019-06-01 20:00 | EDT | 5.467 |  | 14.263 |  | 7.89 |  | 91.6 |  | 43559.6 |  | 28.09 |  | 7.89 |  | 2.42 | c, i | 5.64 | c, i
61-0180 | 2019-06-01 20:15 | EDT | 5.467 |  | 14.29 |  | 7.82 |  | 90.8 |  | 43478.9 |  | 28.03 |  | 7.88 |  | 2.61 | c, i | 6.59 | c, i
61-0180 | 2019-06-01 20:30 | EDT | 5.466 |  | 14.225 |  | 7.61 |  | 88.2 |  | 43506.4 |  | 28.05 |  | 7.85 |  | 2.38 | c, i | 7.63 | c, i
61-0180 | 2019-06-01 20:45 | EDT | 5.467 |  | 14.268 |  | 7.67 |  | 89 |  | 43442.3 |  | 28 |  | 7.86 |  | 2.85 | c, i | 7.23 | c, i
61-0180 | 2019-06-01 21:00 | EDT | 5.47 |  | 14.32 |  | 7.74 |  | 89.9 |  | 43333.1 |  | 27.93 |  | 7.87 |  | 3.27 | c, i | 6 | c, i
61-0180 | 2019-06-01 21:15 | EDT | 5.465 |  | 14.36 |  | 7.74 |  | 89.9 |  | 43161.9 |  | 27.81 |  | 7.87 |  | 2.36 | c, i | 6.79 | c, i
61-0180 | 2019-06-01 21:30 | EDT | 5.42 |  | 14.371 |  | 7.71 |  | 89.4 |  | 43086.3 |  | 27.75 |  | 7.86 |  | 2.26 | c, i | 7.33 | c, i
61-0180 | 2019-06-01 21:45 | EDT | 5.334 |  | 14.393 |  | 7.69 |  | 89.3 |  | 42990.8 |  | 27.69 |  | 7.86 |  | 3.62 | c, i | 9.05 | c, i
61-0180 | 2019-06-01 22:00 | EDT | 5.242 |  | 14.405 |  | 7.68 |  | 89.2 |  | 42952.3 |  | 27.66 |  | 7.86 |  | 2.6 | c, i | 9 | c, i
61-0180 | 2019-06-01 22:15 | EDT | 5.141 |  | 14.431 |  | 7.71 |  | 89.5 |  | 42915.8 |  | 27.63 |  | 7.86 |  | 4.2 | c, i | 13.49 | c, i
61-0180 | 2019-06-01 22:30 | EDT | 5.044 |  | 14.491 |  | 7.85 |  | 91.3 |  | 42898.8 |  | 27.62 |  | 7.88 |  | 4.29 | c, i | 11.52 | c, i
61-0180 | 2019-06-01 22:45 | EDT | 4.938 |  | 14.453 |  | 7.78 |  | 90.4 |  | 42968.4 |  | 27.67 |  | 7.87 |  | 5.8 | c, i | 13.45 | c, i
61-0180 | 2019-06-01 23:00 | EDT | 4.834 |  | 14.449 |  | 7.55 |  | 87.8 |  | 42911.7 |  | 27.63 |  | 7.84 |  | 2.74 | c, i | 6.94 | c, i
61-0180 | 2019-06-01 23:15 | EDT | 4.733 |  | 14.458 |  | 7.49 |  | 87 |  | 42910.3 |  | 27.63 |  | 7.83 |  | 2.61 | c, i | 7.05 | c, i
61-0180 | 2019-06-01 23:30 | EDT | 4.645 |  | 14.479 |  | 7.57 |  | 88 |  | 42941 |  | 27.65 |  | 7.84 |  | 7.67 | c, i | 7.46 | c, i
61-0180 | 2019-06-01 23:45 | EDT | 4.574 |  | 14.456 |  | 7.48 |  | 87 |  | 42935.8 |  | 27.65 |  | 7.83 |  | 3.91 | c, i | 14.54 | c, i
61-0180 | 2019-06-02 | EDT | 4.487 |  | 14.329 |  | 7.37 |  | 85.5 |  | 43150.4 |  | 27.8 |  | 7.82 |  | 7.22 | c, i | 14.55 | c, i
61-0180 | 2019-06-02 00:15 | EDT | 4.409 |  | 14.248 |  | 6.88 |  | 79.7 |  | 43319 |  | 27.92 |  | 7.75 |  | 5.52 | c, i | 16.32 | c, i
61-0180 | 2019-06-02 00:30 | EDT | 4.365 |  | 14.302 |  | 7.02 |  | 81.4 |  | 43230.5 |  | 27.85 |  | 7.77 |  | 5.61 | c, i | 13.16 | c, i
61-0180 | 2019-06-02 00:45 | EDT | 4.335 |  | 14.344 |  | 7.06 |  | 81.9 |  | 43137.1 |  | 27.79 |  | 7.78 |  | 4.95 | c, i | 13.35 | c, i
61-0180 | 2019-06-02 01:00 | EDT | 4.328 |  | 14.424 |  | 7.13 |  | 82.8 |  | 42961.3 |  | 27.66 |  | 7.78 |  | 4.57 | c, i | 11.8 | c, i
61-0180 | 2019-06-02 01:15 | EDT | 4.338 |  | 14.42 |  | 6.99 |  | 81.2 |  | 42945.2 |  | 27.65 |  | 7.76 |  | 4.74 | c, i | 16.67 | c, i
61-0180 | 2019-06-02 01:30 | EDT | 4.364 |  | 14.374 |  | 6.78 |  | 78.7 |  | 43043.2 |  | 27.72 |  | 7.73 |  | 3.69 | c, i | 9.43 | c, i
61-0180 | 2019-06-02 01:45 | EDT | 4.402 |  | 14.359 |  | 6.79 |  | 78.8 |  | 43088.4 |  | 27.75 |  | 7.73 |  | 4.1 | c, i | 11.35 | c, i
61-0180 | 2019-06-02 02:00 | EDT | 4.439 |  | 14.351 |  | 6.76 |  | 78.4 |  | 43101.9 |  | 27.76 |  | 7.73 |  | 3.83 | c, i | 10.1 | c, i
61-0180 | 2019-06-02 02:15 | EDT | 4.475 |  | 14.35 |  | 6.7 |  | 77.7 |  | 43074.8 |  | 27.74 |  | 7.72 |  | 4.96 | c, i | 10.79 | c, i
61-0180 | 2019-06-02 02:30 | EDT | 4.505 |  | 14.358 |  | 6.79 |  | 78.8 |  | 43060.5 |  | 27.73 |  | 7.73 |  | 4.24 | c, i | 11.25 | c, i
61-0180 | 2019-06-02 02:45 | EDT | 4.525 |  | 14.36 |  | 6.86 |  | 79.6 |  | 43070.2 |  | 27.74 |  | 7.74 |  | 6 | c, i | 12.08 | c, i
61-0180 | 2019-06-02 03:00 | EDT | 4.548 |  | 14.346 |  | 6.83 |  | 79.3 |  | 43103.2 |  | 27.76 |  | 7.74 |  | 2.87 | c, i | 8.22 | c, i
61-0180 | 2019-06-02 03:15 | EDT | 4.575 |  | 14.295 |  | 6.75 |  | 78.3 |  | 43212.3 |  | 27.84 |  | 7.73 |  | 5.13 | c, i | 16.08 | c, i
61-0180 | 2019-06-02 03:30 | EDT | 4.609 |  | 14.285 |  | 6.6 |  | 76.5 |  | 43207 |  | 27.84 |  | 7.71 |  | 5.2 | c, i | 8.71 | c, i
61-0180 | 2019-06-02 03:45 | EDT | 4.634 |  | 14.297 |  | 6.58 |  | 76.3 |  | 43180.6 |  | 27.82 |  | 7.7 |  | 5.68 | c, i | 15.21 | c, i
61-0180 | 2019-06-02 04:00 | EDT | 4.662 |  | 14.31 |  | 6.59 |  | 76.4 |  | 43156.3 |  | 27.8 |  | 7.7 |  | 6.24 | c, i | 13.72 | c, i
61-0180 | 2019-06-02 04:15 | EDT | 4.694 |  | 14.316 |  | 6.61 |  | 76.6 |  | 43145.2 |  | 27.79 |  | 7.71 |  | 4.42 | c, i | 11.2 | c, i
61-0180 | 2019-06-02 04:30 | EDT | 4.722 |  | 14.303 |  | 7.11 |  | 82.5 |  | 43319.8 |  | 27.92 |  | 7.79 |  | 3.57 | c, i | 18.93 | c, i
61-0180 | 2019-06-02 04:45 | EDT | 4.77 |  | 14.304 |  | 7.15 |  | 83 |  | 43333.8 |  | 27.93 |  | 7.79 |  | 4.36 | c, i | 10.94 | c, i
61-0180 | 2019-06-02 05:00 | EDT | 4.829 |  | 14.248 |  | 7.14 |  | 82.9 |  | 43563.3 |  | 28.09 |  | 7.8 |  | 4.23 | c, i | 13.38 | c, i
61-0180 | 2019-06-02 05:15 | EDT | 4.909 |  | 14.224 |  | 7.11 |  | 82.4 |  | 43624.1 |  | 28.13 |  | 7.79 |  | 2.47 | c, i | 7.58 | c, i
61-0180 | 2019-06-02 05:30 | EDT | 5.002 |  | 14.23 |  | 7.06 |  | 81.9 |  | 43611.9 |  | 28.13 |  | 7.78 |  | 2.4 | c, i | ## | r
61-0180 | 2019-06-02 05:45 | EDT | 5.106 |  | 14.312 |  | 7.17 |  | 83.3 |  | 43465.2 |  | 28.02 |  | 7.79 |  | 2.44 | c, i | 5.21 | c, i
61-0180 | 2019-06-02 06:00 | EDT | 5.204 |  | 14.348 |  | 7.28 |  | 84.7 |  | 43484.4 |  | 28.04 |  | 7.81 |  | 4.82 | c, i | 6.95 | c, i
61-0180 | 2019-06-02 06:15 | EDT | 5.298 |  | 14.447 |  | 7.48 |  | 87.1 |  | 43421.5 |  | 27.99 |  | 7.84 |  | 2.14 | c, i | 5.16 | c, i
61-0180 | 2019-06-02 06:30 | EDT | 5.382 |  | 14.472 |  | 7.5 |  | 87.3 |  | 43456.8 |  | 28.02 |  | 7.84 |  | 2.43 | c, i | 3.87 | c, i
61-0180 | 2019-06-02 06:45 | EDT | 5.429 |  | 14.416 |  | 7.34 |  | 85.5 |  | 43519.5 |  | 28.06 |  | 7.82 |  | 1.86 | c, i | 3.79 | c, i
61-0180 | 2019-06-02 07:00 | EDT | 5.444 |  | 14.442 |  | 7.47 |  | 87 |  | 43577.2 |  | 28.1 |  | 7.84 |  | 1.72 | c, i | 6.27 | c, i
61-0180 | 2019-06-02 07:15 | EDT | 5.45 |  | 14.361 |  | 7.3 |  | 84.9 |  | 43694.8 |  | 28.19 |  | 7.81 |  | 1.47 | c, i | 4.53 | c, i
61-0180 | 2019-06-02 07:30 | EDT | 5.452 |  | 14.393 |  | 7.35 |  | 85.6 |  | 43676.3 |  | 28.17 |  | 7.82 |  | 2.42 | c, i | 3.78 | c, i
61-0180 | 2019-06-02 07:45 | EDT | 5.457 |  | 14.394 |  | 7.35 |  | 85.5 |  | 43680 |  | 28.18 |  | 7.82 |  | 2.26 | c, i | 5.22 | c, i
61-0180 | 2019-06-02 08:00 | EDT | 5.46 |  | 14.411 |  | 7.4 |  | 86.1 |  | 43660.1 |  | 28.16 |  | 7.83 |  | 1.29 | c, i | 4.09 | c, i
61-0180 | 2019-06-02 08:15 | EDT | 5.464 |  | 14.455 |  | 7.46 |  | 87 |  | 43617.8 |  | 28.13 |  | 7.84 |  | 1.56 | c, i | 4.54 | c, i
61-0180 | 2019-06-02 08:30 | EDT | 5.461 |  | 14.484 |  | 7.54 |  | 87.9 |  | 43545 |  | 28.08 |  | 7.85 |  | 1.8 | c, i | 4.17 | c, i
61-0180 | 2019-06-02 08:45 | EDT | 5.459 |  | 14.516 |  | 7.6 |  | 88.7 |  | 43502.7 |  | 28.05 |  | 7.86 |  | 1.37 | c, i | 4.31 | c, i
61-0180 | 2019-06-02 09:00 | EDT | 5.457 |  | 14.484 |  | 7.6 |  | 88.5 |  | 43451.2 |  | 28.02 |  | 7.86 |  | 1.71 | c, i | 6.93 | c, i
61-0180 | 2019-06-02 09:15 | EDT | 5.443 |  | 14.399 |  | 7.52 |  | 87.4 |  | 43438.2 |  | 28 |  | 7.84 |  | 2.27 | c, i | 3.77 | c, i
61-0180 | 2019-06-02 09:30 | EDT | 5.37 |  | 14.403 |  | 7.52 |  | 87.5 |  | 43405.2 |  | 27.98 |  | 7.84 |  | 1.09 | c, i | 5.62 | c, i
61-0180 | 2019-06-02 09:45 | EDT | 5.299 |  | 14.42 |  | 7.57 |  | 88.1 |  | 43383.2 |  | 27.97 |  | 7.85 |  | 1.71 | c, i | 4.65 | c, i
61-0180 | 2019-06-02 10:00 | EDT | 5.22 |  | 14.458 |  | 7.63 |  | 88.8 |  | 43358.8 |  | 27.95 |  | 7.86 |  | 2 | c, i | 4.19 | c, i
61-0180 | 2019-06-02 10:15 | EDT | 5.12 |  | 14.477 |  | 7.65 |  | 89.1 |  | 43340.4 |  | 27.94 |  | 7.86 |  | 1.4 | c, i | 5.43 | c, i
61-0180 | 2019-06-02 10:30 | EDT | 5.03 |  | 14.483 |  | 7.64 |  | 89 |  | 43337.5 |  | 27.93 |  | 7.86 |  | 1.31 | c, i | 3.95 | c, i
61-0180 | 2019-06-02 10:45 | EDT | 4.946 |  | 14.49 |  | 7.63 |  | 88.8 |  | 43318.3 |  | 27.92 |  | 7.86 |  | 1.46 | c, i | 4.26 | c, i
61-0180 | 2019-06-02 11:00 | EDT | 4.839 |  | 14.487 |  | 7.62 |  | 88.8 |  | 43338.5 |  | 27.94 |  | 7.86 |  | 1.62 | c, i | 4.68 | c, i
61-0180 | 2019-06-02 11:15 | EDT | 4.746 |  | 14.558 |  | 7.72 |  | 90.1 |  | 43310.3 |  | 27.92 |  | 7.87 |  | 1.55 | c, i | 4.86 | c, i
61-0180 | 2019-06-02 11:30 | EDT | 4.642 |  | 14.526 |  | 7.66 |  | 89.2 |  | 43310.9 |  | 27.92 |  | 7.86 |  | 1.6 | c, i | 5.04 | c, i
61-0180 | 2019-06-02 11:45 | EDT | 4.545 |  | 14.538 |  | 7.69 |  | 89.6 |  | 43274.3 |  | 27.89 |  | 7.86 |  | 1.46 | c, i | 4.79 | c, i
61-0180 | 2019-06-02 12:00 | EDT | 4.437 |  | 14.594 |  | 7.75 |  | 90.4 |  | 43203.2 |  | 27.84 |  | 7.87 |  | 1.42 | c, i | 4.31 | c, i
61-0180 | 2019-06-02 12:15 | EDT | 4.35 |  | 14.547 |  | 7.72 |  | 90 |  | 43202.7 |  | 27.84 |  | 7.86 |  | 1.85 | c, i | 4.19 | c, i
61-0180 | 2019-06-02 12:30 | EDT | 4.29 |  | 14.534 |  | 7.83 |  | 91.3 |  | 43196 |  | 27.83 |  | 7.86 |  | 1.53 | c, i | 5.38 | c, i
61-0180 | 2019-06-02 12:45 | EDT | 4.243 |  | 14.502 |  | 7.7 |  | 89.7 |  | 43225.1 |  | 27.85 |  | 7.85 |  | 1.82 | c, i | 4.55 | c, i
61-0180 | 2019-06-02 13:00 | EDT | 4.216 |  | 14.394 |  | 7.28 |  | 84.7 |  | 43310.8 |  | 27.91 |  | 7.8 |  | 3.86 | c, i | 4.32 | c, i
61-0180 | 2019-06-02 13:15 | EDT | 4.21 |  | 14.401 |  | 7.24 |  | 84.1 |  | 43256.7 |  | 27.88 |  | 7.79 |  | 1.65 | c, i | 6.85 | c, i
61-0180 | 2019-06-02 13:30 | EDT | 4.229 |  | 14.418 |  | 7.24 |  | 84.1 |  | 43210.6 |  | 27.84 |  | 7.78 |  | 1.8 | c, i | 4.9 | c, i
61-0180 | 2019-06-02 13:45 | EDT | 4.283 |  | 14.445 |  | 7.33 |  | 85.3 |  | 43180.5 |  | 27.82 |  | 7.79 |  | 2.19 | c, i | 4.42 | c, i
61-0180 | 2019-06-02 14:00 | EDT | 4.354 |  | 14.501 |  | 7.38 |  | 85.9 |  | 43061.1 |  | 27.74 |  | 7.8 |  | 1.9 | c, i | 5.51 | c, i
61-0180 | 2019-06-02 14:15 | EDT | 4.393 |  | 14.43 |  | 7.2 |  | 83.7 |  | 43217.4 |  | 27.85 |  | 7.77 |  | 1.57 | c, i | 6.9 | c, i
61-0180 | 2019-06-02 14:30 | EDT | 4.453 |  | 14.45 |  | 7.12 |  | 82.8 |  | 43189.3 |  | 27.83 |  | 7.76 |  | 1.92 | c, i | 8.29 | c, i
61-0180 | 2019-06-02 14:45 | EDT | 4.528 |  | 14.475 |  | 7.16 |  | 83.3 |  | 43151.3 |  | 27.8 |  | 7.77 |  | 3.83 | c, i | 5.93 | c, i
61-0180 | 2019-06-02 15:00 | EDT | 4.601 |  | 14.474 |  | 7.16 |  | 83.3 |  | 43153.7 |  | 27.8 |  | 7.77 |  | 1.64 | c, i | 6.81 | c, i
61-0180 | 2019-06-02 15:15 | EDT | 4.667 |  | 14.469 |  | 7.12 |  | 82.8 |  | 43153.7 |  | 27.8 |  | 7.76 |  | 2.22 | c, i | 4.67 | c, i
61-0180 | 2019-06-02 15:30 | EDT | 4.723 |  | 14.466 |  | 7.08 |  | 82.4 |  | 43151.8 |  | 27.8 |  | 7.76 |  | 2.49 | c, i | 8.33 | c, i
61-0180 | 2019-06-02 15:45 | EDT | 4.783 |  | 14.47 |  | 7.07 |  | 82.3 |  | 43142.4 |  | 27.79 |  | 7.75 |  | 2.38 | c, i | 6.5 | c, i
61-0180 | 2019-06-02 16:00 | EDT | 4.841 |  | 14.472 |  | 7.14 |  | 83.1 |  | 43154.5 |  | 27.8 |  | 7.76 |  | 1.52 | c, i | 5.35 | c, i
61-0180 | 2019-06-02 16:15 | EDT | 4.901 |  | 14.471 |  | 7.22 |  | 84 |  | 43170.9 |  | 27.82 |  | 7.77 |  | 1.53 | c, i | 6.79 | c, i
61-0180 | 2019-06-02 16:30 | EDT | 4.96 |  | 14.468 |  | 7.23 |  | 84.1 |  | 43177.9 |  | 27.82 |  | 7.77 |  | 4.16 | c, i | 8.94 | c, i
61-0180 | 2019-06-02 16:45 | EDT | 5.011 |  | 14.469 |  | 7.25 |  | 84.4 |  | 43174.7 |  | 27.82 |  | 7.78 |  | 3.12 | c, i | 5.85 | c, i
61-0180 | 2019-06-02 17:00 | EDT | 5.065 |  | 14.476 |  | 7.29 |  | 84.8 |  | 43163.9 |  | 27.81 |  | 7.78 |  | 2.61 | c, i | 6.12 | c, i
61-0180 | 2019-06-02 17:15 | EDT | 5.117 |  | 14.477 |  | 7.28 |  | 84.7 |  | 43155.8 |  | 27.8 |  | 7.78 |  | 1.86 | c, i | 5.87 | c, i
61-0180 | 2019-06-02 17:30 | EDT | 5.188 |  | 14.481 |  | 7.24 |  | 84.3 |  | 43139 |  | 27.79 |  | 7.78 |  | 2.25 | c, i | 5.45 | c, i
61-0180 | 2019-06-02 17:45 | EDT | 5.255 |  | 14.483 |  | 7.26 |  | 84.5 |  | 43123.5 |  | 27.78 |  | 7.78 |  | 2.77 | c, i | 5.46 | c, i
61-0180 | 2019-06-02 18:00 | EDT | 5.271 |  | 14.495 |  | 7.23 |  | 84.1 |  | 43073.6 |  | 27.75 |  | 7.78 |  | 2.2 | c, i | 6.12 | c, i
61-0180 | 2019-06-02 18:15 | EDT | 5.408 |  | 14.515 |  | 7.3 |  | 84.9 |  | 43054.6 |  | 27.73 |  | 7.78 |  | 2.28 | c, i | 5.07 | c, i
61-0180 | 2019-06-02 18:30 | EDT | 5.422 |  | 14.752 |  | 7.7 |  | 89.9 |  | 42499.2 |  | 27.34 |  | 7.84 |  | 2.32 | c, i | 5.75 | c, i
61-0180 | 2019-06-02 18:45 | EDT | 5.428 |  | 14.678 |  | 7.56 |  | 88.1 |  | 42654.4 |  | 27.45 |  | 7.83 |  | 2.2 | c, i | 5.13 | c, i
61-0180 | 2019-06-02 19:00 | EDT | 5.437 |  | 14.59 |  | 7.38 |  | 86 |  | 42913.8 |  | 27.63 |  | 7.8 |  | 2.97 | c, i | 6.11 | c, i
61-0180 | 2019-06-02 19:15 | EDT | 5.438 |  | 14.742 |  | 7.67 |  | 89.5 |  | 42550.9 |  | 27.38 |  | 7.84 |  | 2.56 | c, i | 6.52 | c, i
61-0180 | 2019-06-02 19:30 | EDT | 5.438 |  | 14.852 |  | 7.83 |  | 91.5 |  | 42344.7 |  | 27.23 |  | 7.85 |  | 3.23 | c, i | 8.2 | c, i
61-0180 | 2019-06-02 19:45 | EDT | 5.442 |  | 14.682 |  | 7.52 |  | 87.7 |  | 42734.4 |  | 27.51 |  | 7.82 |  | 3.28 | c, i | 8.6 | c, i
61-0180 | 2019-06-02 20:00 | EDT | 5.447 |  | 14.634 |  | 7.37 |  | 85.9 |  | 42749.9 |  | 27.52 |  | 7.8 |  | 2.89 | c, i | 7.83 | c, i
61-0180 | 2019-06-02 20:15 | EDT | 5.449 |  | 14.711 |  | 7.43 |  | 86.6 |  | 42452.8 |  | 27.31 |  | 7.81 |  | 3.19 | c, i | 9.52 | c, i
61-0180 | 2019-06-02 20:30 | EDT | 5.452 |  | 14.905 |  | 7.85 |  | 91.6 |  | 41991 |  | 26.98 |  | 7.86 |  | 2.65 | c, i | 8.23 | c, i
61-0180 | 2019-06-02 20:45 | EDT | 5.451 |  | 15.047 |  | 8.03 |  | 94.1 |  | 41894 |  | 26.92 |  | 7.89 |  | 2.94 | c, i | 7.25 | c, i
61-0180 | 2019-06-02 21:00 | EDT | 5.452 |  | 15.609 |  | 8.72 |  | 103.1 |  | 41408.1 |  | 26.58 |  | 7.98 |  | 4.28 | c, i | 11.66 | c, i
61-0180 | 2019-06-02 21:15 | EDT | 5.453 |  | 15.734 |  | 8.83 |  | 104.5 |  | 41230.4 |  | 26.45 |  | 7.98 |  | 3.9 | c, i | 15.11 | c, i
61-0180 | 2019-06-02 21:30 | EDT | 5.456 |  | 16.116 |  | 9.18 |  | 109.3 |  | 40790.2 |  | 26.15 |  | 8.04 |  | 4.69 | c, i | 10.89 | c, i
61-0180 | 2019-06-02 21:45 | EDT | 5.455 |  | 15.868 |  | 8.86 |  | 105.1 |  | 41031.5 |  | 26.31 |  | 7.99 |  | 9.45 | c, i | 16.36 | c, i
61-0180 | 2019-06-02 22:00 | EDT | 5.45 |  | 15.84 |  | 8.86 |  | 105 |  | 41021.9 |  | 26.31 |  | 7.99 |  | 5.35 | c, i | 15.41 | c, i
61-0180 | 2019-06-02 22:15 | EDT | 5.445 |  | 16.073 |  | 9.07 |  | 107.9 |  | 40848.3 |  | 26.19 |  | 8.02 |  | 6.26 | c, i | 16.59 | c, i
61-0180 | 2019-06-02 22:30 | EDT | 5.399 |  | 16.244 |  | 9.18 |  | 109.6 |  | 40717.8 |  | 26.1 |  | 8.03 |  | 7.03 | c, i | 18.05 | c, i
61-0180 | 2019-06-02 22:45 | EDT | 5.318 |  | 16.163 |  | 8.99 |  | 107.1 |  | 40691 |  | 26.08 |  | 8 |  | 6.7 | c, i | 16.31 | c, i
61-0180 | 2019-06-02 23:00 | EDT | 5.226 |  | 16.147 |  | 8.83 |  | 105.1 |  | 40611.9 |  | 26.02 |  | 7.98 |  | 9.16 | c, i | 20.09 | c, i
61-0180 | 2019-06-02 23:15 | EDT | 5.117 |  | 16.109 |  | 8.69 |  | 103.4 |  | 40584.6 |  | 26 |  | 7.96 |  | 11.72 | c, i | 26.64 | c, i
61-0180 | 2019-06-02 23:30 | EDT | 5.005 |  | 16.195 |  | 8.76 |  | 104.3 |  | 40435.1 |  | 25.89 |  | 7.97 |  | 9.79 | c, i | 21.46 | c, i
61-0180 | 2019-06-02 23:45 | EDT | 4.904 |  | 16.17 |  | 8.68 |  | 103.3 |  | 40445 |  | 25.9 |  | 7.95 |  | 10.69 | c, i | 24.16 | c, i
61-0180 | 2019-06-03 | EDT | 4.801 |  | 16.111 |  | 8.61 |  | 102.3 |  | 40512.7 |  | 25.95 |  | 7.95 |  | 13.28 | c, i | 26.94 | c, i
61-0180 | 2019-06-03 00:15 | EDT | 4.703 |  | 15.764 |  | 8.28 |  | 98.1 |  | 41434.2 |  | 26.6 |  | 7.92 |  | 3.58 | c, i | 9.23 | c, i
61-0180 | 2019-06-03 00:30 | EDT | 4.614 |  | 15.482 |  | 7.93 |  | 93.6 |  | 41704.3 |  | 26.79 |  | 7.86 |  | 6.31 | c, i | 14.16 | c, i
61-0180 | 2019-06-03 00:45 | EDT | 4.536 |  | 15.333 |  | 7.76 |  | 91.3 |  | 41837.3 |  | 26.88 |  | 7.84 |  | 5.77 | c, i | 14.02 | c, i
61-0180 | 2019-06-03 01:00 | EDT | 4.466 |  | 15.216 |  | 7.65 |  | 89.8 |  | 41960 |  | 26.97 |  | 7.83 |  | 7.21 | c, i | 19.12 | c, i
61-0180 | 2019-06-03 01:15 | EDT | 4.415 |  | 15.124 |  | 7.21 |  | 84.6 |  | 41882.4 |  | 26.91 |  | 7.78 |  | 10.43 | c, i | 26.94 | c, i
61-0180 | 2019-06-03 01:30 | EDT | 4.416 |  | 15.011 |  | 6.99 |  | 81.8 |  | 41951.2 |  | 26.96 |  | 7.75 |  | 17.98 | c, i | 45.8 | c, i
61-0180 | 2019-06-03 01:45 | EDT | 4.451 |  | 14.993 |  | 6.98 |  | 81.7 |  | 41996.6 |  | 26.99 |  | 7.75 |  | 15.96 | c, i | 38.28 | c, i
61-0180 | 2019-06-03 02:00 | EDT | 4.402 |  | 14.992 |  | 7 |  | 81.9 |  | 42027.4 |  | 27.01 |  | 7.75 |  | 10.99 | c, i | 23.38 | c, i
61-0180 | 2019-06-03 02:15 | EDT | 4.423 |  | 15.024 |  | 7.05 |  | 82.5 |  | 42039.9 |  | 27.02 |  | 7.76 |  | 10.9 | c, i | 22.58 | c, i
61-0180 | 2019-06-03 02:30 | EDT | 4.415 |  | 15.037 |  | 7.04 |  | 82.4 |  | 42064 |  | 27.04 |  | 7.76 |  | 11.63 | c, i | 25.82 | c, i
61-0180 | 2019-06-03 02:45 | EDT | 4.452 |  | 15.081 |  | 7.1 |  | 83.2 |  | 41961.8 |  | 26.96 |  | 7.77 |  | 6.3 | c, i | 13.91 | c, i
61-0180 | 2019-06-03 03:00 | EDT | 4.41 |  | 15.114 |  | 7.13 |  | 83.7 |  | 41935.9 |  | 26.95 |  | 7.77 |  | 6.11 | c, i | 13.91 | c, i
61-0180 | 2019-06-03 03:15 | EDT | 4.417 |  | 15.067 |  | 7.02 |  | 82.3 |  | 42061.1 |  | 27.04 |  | 7.76 |  | 7.57 | c, i | 16.91 | c, i
61-0180 | 2019-06-03 03:30 | EDT | 4.416 |  | 15.064 |  | 7 |  | 82 |  | 42119.7 |  | 27.08 |  | 7.76 |  | 11.55 | c, i | 24.4 | c, i
61-0180 | 2019-06-03 03:45 | EDT | 4.47 |  | 15.194 |  | 7.15 |  | 83.9 |  | 41928.2 |  | 26.94 |  | 7.78 |  | 10.72 | c, i | 24.49 | c, i
61-0180 | 2019-06-03 04:00 | EDT | 4.513 |  | 15.017 |  | 6.9 |  | 80.9 |  | 42198.9 |  | 27.13 |  | 7.74 |  | 4.98 | c, i | 12.75 | c, i
61-0180 | 2019-06-03 04:15 | EDT | 4.544 |  | 15.016 |  | 6.88 |  | 80.6 |  | 42203.8 |  | 27.14 |  | 7.74 |  | 4.9 | c, i | 16.78 | c, i
61-0180 | 2019-06-03 04:30 | EDT | 4.594 |  | 14.986 |  | 6.82 |  | 79.9 |  | 42248.4 |  | 27.17 |  | 7.73 |  | 6.68 | c, i | 14.27 | c, i
61-0180 | 2019-06-03 04:45 | EDT | 4.637 |  | 14.973 |  | 6.79 |  | 79.6 |  | 42266.9 |  | 27.18 |  | 7.73 |  | 5.3 | c, i | 11.97 | c, i
61-0180 | 2019-06-03 05:00 | EDT | 4.699 |  | 14.959 |  | 6.76 |  | 79.2 |  | 42280.4 |  | 27.19 |  | 7.72 |  | 5.49 | c, i | 13.16 | c, i
61-0180 | 2019-06-03 05:15 | EDT | 4.743 |  | 14.94 |  | 6.74 |  | 78.9 |  | 42285.6 |  | 27.19 |  | 7.72 |  | 3.95 | c, i | 7.6 | c, i
61-0180 | 2019-06-03 05:30 | EDT | 4.832 |  | 14.922 |  | 6.72 |  | 78.6 |  | 42299.9 |  | 27.2 |  | 7.72 |  | 3.22 | c, i | 7.73 | c, i
61-0180 | 2019-06-03 05:45 | EDT | 4.921 |  | 14.917 |  | 6.68 |  | 78.2 |  | 42292.1 |  | 27.2 |  | 7.71 |  | 3.72 | c, i | 7.89 | c, i
61-0180 | 2019-06-03 06:00 | EDT | 5.029 |  | 14.956 |  | 6.76 |  | 79.1 |  | 42269 |  | 27.18 |  | 7.72 |  | 2.68 | c, i | 6.21 | c, i
61-0180 | 2019-06-03 06:15 | EDT | 5.113 |  | 14.917 |  | 6.69 |  | 78.3 |  | 42334.8 |  | 27.23 |  | 7.71 |  | 3.29 | c, i | 7.81 | c, i
61-0180 | 2019-06-03 06:30 | EDT | 5.194 |  | 14.875 |  | 6.6 |  | 77.2 |  | 42406.4 |  | 27.28 |  | 7.69 |  | 2.13 | c, i | 6.4 | c, i
61-0180 | 2019-06-03 06:45 | EDT | 5.333 |  | 14.893 |  | 6.59 |  | 77 |  | 42418.5 |  | 27.29 |  | 7.69 |  | 2.33 | c, i | 6.38 | c, i
61-0180 | 2019-06-03 07:00 | EDT | 5.36 |  | 14.963 |  | 6.67 |  | 78.1 |  | 42431.1 |  | 27.3 |  | 7.71 |  | 2.2 | c, i | 5.35 | c, i
61-0180 | 2019-06-03 07:15 | EDT | 5.403 |  | 15.102 |  | 6.86 |  | 80.6 |  | 42472.2 |  | 27.33 |  | 7.74 |  | 2.32 | c, i | 5.72 | c, i
61-0180 | 2019-06-03 07:30 | EDT | 5.463 |  | 15.119 |  | 6.88 |  | 80.9 |  | 42484 |  | 27.34 |  | 7.75 |  | 2.27 | c, i | 4.89 | c, i
61-0180 | 2019-06-03 07:45 | EDT | 5.489 |  | 15.156 |  | 6.92 |  | 81.5 |  | 42481.8 |  | 27.34 |  | 7.76 |  | 2.2 | c, i | 5.49 | c, i
61-0180 | 2019-06-03 08:00 | EDT | 5.501 |  | 15.291 |  | 7.18 |  | 84.8 |  | 42520.9 |  | 27.37 |  | 7.81 |  | 2.31 | c, i | 5.63 | c, i
61-0180 | 2019-06-03 08:15 | EDT | 5.503 |  | 15.401 |  | 7.49 |  | 88.6 |  | 42623.8 |  | 27.44 |  | 7.86 |  | 1.93 | c, i | 4.56 | c, i
61-0180 | 2019-06-03 08:30 | EDT | 5.505 |  | 15.427 |  | 7.59 |  | 89.8 |  | 42632.5 |  | 27.45 |  | 7.88 |  | 1.6 | c, i | 4.06 | c, i
61-0180 | 2019-06-03 08:45 | EDT | 5.509 |  | 15.36 |  | 7.5 |  | 88.7 |  | 42649 |  | 27.46 |  | 7.86 |  | 1.52 | c, i | 4.18 | c, i
61-0180 | 2019-06-03 09:00 | EDT | 5.501 |  | 15.329 |  | 7.48 |  | 88.4 |  | 42806.7 |  | 27.57 |  | 7.86 |  | 1.47 | c, i | 3.74 | c, i
61-0180 | 2019-06-03 09:15 | EDT | 5.508 |  | 15.436 |  | 7.52 |  | 89 |  | 42570.1 |  | 27.4 |  | 7.87 |  | 1.65 | c, i | 4.09 | c, i
61-0180 | 2019-06-03 09:30 | EDT | 5.496 |  | 15.439 |  | 7.44 |  | 88.1 |  | 42476.4 |  | 27.34 |  | 7.85 |  | 1.74 | c, i | 4 | c, i
61-0180 | 2019-06-03 09:45 | EDT | 5.492 |  | 15.436 |  | 7.48 |  | 88.4 |  | 42407.7 |  | 27.29 |  | 7.86 |  | 1.85 | c, i | 4.76 | c, i
61-0180 | 2019-06-03 10:00 | EDT | 5.479 |  | 15.263 |  | 7.4 |  | 87.2 |  | 42329 |  | 27.23 |  | 7.83 |  | 1.89 | c, i | 5.26 | c, i
61-0180 | 2019-06-03 10:15 | EDT | 5.49 |  | 15.223 |  | 7.39 |  | 86.9 |  | 42335.8 |  | 27.23 |  | 7.82 |  | 1.93 | c, i | 5.47 | c, i
61-0180 | 2019-06-03 10:30 | EDT | 5.462 |  | 15.171 |  | 7.31 |  | 86 |  | 42393.3 |  | 27.27 |  | 7.81 |  | 2.01 | c, i | 5.22 | c, i
61-0180 | 2019-06-03 10:45 | EDT | 5.42 |  | 15.09 |  | 7.12 |  | 83.6 |  | 42430.9 |  | 27.3 |  | 7.78 |  | 1.88 | c, i | 5.16 | c, i
61-0180 | 2019-06-03 11:00 | EDT | 5.318 |  | 15.077 |  | 7.08 |  | 83.1 |  | 42421.8 |  | 27.29 |  | 7.77 |  | 1.76 | c, i | 5.48 | c, i
61-0180 | 2019-06-03 11:15 | EDT | 5.176 |  | 15.102 |  | 7.05 |  | 82.8 |  | 42366.1 |  | 27.25 |  | 7.77 |  | 1.92 | c, i | 5.45 | c, i
61-0180 | 2019-06-03 11:30 | EDT | 5.063 |  | 15.183 |  | 7.15 |  | 84.1 |  | 42268.5 |  | 27.18 |  | 7.78 |  | 2.27 | c, i | 6.12 | c, i
61-0180 | 2019-06-03 11:45 | EDT | 4.97 |  | 15.18 |  | 7.21 |  | 84.9 |  | 42369.6 |  | 27.26 |  | 7.8 |  | 2.34 | c, i | 6.35 | c, i
61-0180 | 2019-06-03 12:00 | EDT | 4.892 |  | 15.179 |  | 7.23 |  | 85.1 |  | 42418.2 |  | 27.29 |  | 7.8 |  | 2.88 | c, i | 9.07 | c, i
61-0180 | 2019-06-03 12:15 | EDT | 4.804 |  | 15.188 |  | 7.25 |  | 85.4 |  | 42416.1 |  | 27.29 |  | 7.8 |  | 2.62 | c, i | 6.3 | c, i
61-0180 | 2019-06-03 12:30 | EDT | 4.731 |  | 15.171 |  | 7.27 |  | 85.5 |  | 42440.9 |  | 27.31 |  | 7.8 |  | 2.77 | c, i | 9.22 | c, i
61-0180 | 2019-06-03 12:45 | EDT | 4.67 |  | 15.167 |  | 7.37 |  | 86.7 |  | 42447.9 |  | 27.31 |  | 7.8 |  | 2.44 | c, i | 7.36 | c, i
61-0180 | 2019-06-03 13:00 | EDT | 4.558 |  | 15.177 |  | 7.43 |  | 87.4 |  | 42424.1 |  | 27.3 |  | 7.81 |  | 2.25 | c, i | 6.67 | c, i
61-0180 | 2019-06-03 13:15 | EDT | 4.57 |  | 15.247 |  | 7.49 |  | 88.3 |  | 42278.2 |  | 27.19 |  | 7.82 |  | 2.12 | c, i | 5.99 | c, i
61-0180 | 2019-06-03 13:30 | EDT | 4.526 |  | 15.364 |  | 7.61 |  | 89.7 |  | 42122 |  | 27.08 |  | 7.84 |  | 2.25 | c, i | 5.99 | c, i
61-0180 | 2019-06-03 13:45 | EDT | 4.531 |  | 15.342 |  | 7.7 |  | 90.8 |  | 42125.1 |  | 27.09 |  | 7.84 |  | 2.21 | c, i | 5.75 | c, i
61-0180 | 2019-06-03 14:00 | EDT | 4.549 |  | 15.441 |  | 7.84 |  | 92.5 |  | 41857.1 |  | 26.9 |  | 7.86 |  | 2.06 | c, i | 5.77 | c, i
61-0180 | 2019-06-03 14:15 | EDT | 4.58 |  | 15.508 |  | 7.92 |  | 93.4 |  | 41436.4 |  | 26.6 |  | 7.86 |  | 2.04 | c, i | 5.54 | c, i
61-0180 | 2019-06-03 14:30 | EDT | 4.602 |  | 15.607 |  | 7.94 |  | 93.7 |  | 40985 |  | 26.28 |  | 7.86 |  | 2.17 | c, i | 5.4 | c, i
61-0180 | 2019-06-03 14:45 | EDT | 4.669 |  | 15.9 |  | 8.21 |  | 97.2 |  | 40497.3 |  | 25.94 |  | 7.9 |  | 2.85 | c, i | 6.47 | c, i
61-0180 | 2019-06-03 15:00 | EDT | 4.724 |  | 16.141 |  | 8.54 |  | 101.5 |  | 40378.4 |  | 25.85 |  | 7.95 |  | 2.4 | c, i | 6.99 | c, i
61-0180 | 2019-06-03 15:15 | EDT | 4.79 |  | 16.661 |  | 9.18 |  | 110.1 |  | 40031.7 |  | 25.61 |  | 8.05 |  | 3.38 | c, i | 8.9 | c, i
61-0180 | 2019-06-03 15:30 | EDT | 4.828 |  | 16.908 |  | 9.42 |  | 113.5 |  | 39822.4 |  | 25.47 |  | 8.09 |  | 4.17 | c, i | 9.7 | c, i
61-0180 | 2019-06-03 15:45 | EDT | 4.881 |  | 16.915 |  | 9.52 |  | 114.6 |  | 39697.4 |  | 25.38 |  | 8.09 |  | 4.64 | c, i | 9.67 | c, i
61-0180 | 2019-06-03 16:00 | EDT | 4.931 |  | 16.757 |  | 9.34 |  | 112 |  | 39608.2 |  | 25.31 |  | 8.05 |  | 3.88 | c, i | 9.24 | c, i
61-0180 | 2019-06-03 16:15 | EDT | 4.962 |  | 16.867 |  | 9.38 |  | 112.9 |  | 39818.8 |  | 25.46 |  | 8.06 |  | 3.98 | c, i | 10.1 | c, i
61-0180 | 2019-06-03 16:30 | EDT | 5.015 |  | 17.074 |  | 9.55 |  | 115.5 |  | 40023 |  | 25.61 |  | 8.1 |  | 4.38 | c, i | 10.08 | c, i
61-0180 | 2019-06-03 16:45 | EDT | 5.079 |  | 17.033 |  | 9.49 |  | 114.7 |  | 40114 |  | 25.67 |  | 8.09 |  | 4.46 | c, i | 10.06 | c, i
61-0180 | 2019-06-03 17:00 | EDT | 5.128 |  | 16.87 |  | 9.3 |  | 112.1 |  | 40169 |  | 25.71 |  | 8.06 |  | 4.31 | c, i | 10.08 | c, i
61-0180 | 2019-06-03 17:15 | EDT | 5.172 |  | 16.158 |  | 8.48 |  | 101 |  | 40805.7 |  | 26.16 |  | 7.94 |  | 3.52 | c, i | 8.78 | c, i
61-0180 | 2019-06-03 17:30 | EDT | 5.224 |  | 16.066 |  | 8.35 |  | 99.3 |  | 40813.6 |  | 26.16 |  | 7.92 |  | 3.28 | c, i | 8.74 | c, i
61-0180 | 2019-06-03 17:45 | EDT | 5.273 |  | 17.041 |  | 9.35 |  | 113.3 |  | 40465.9 |  | 25.92 |  | 8.1 |  | 3.85 | c, i | 7.56 | c, i
61-0180 | 2019-06-03 18:00 | EDT | 5.317 |  | 17.363 |  | 9.71 |  | 118.2 |  | 40404.2 |  | 25.88 |  | 8.15 |  | 4.02 | c, i | 9.31 | c, i
61-0180 | 2019-06-03 18:15 | EDT | 5.356 |  | 17.123 |  | 9.45 |  | 114.6 |  | 40467.8 |  | 25.92 |  | 8.11 |  | 4.67 | c, i | 8.83 | c, i
61-0180 | 2019-06-03 18:30 | EDT | 5.356 |  | 17.099 |  | 9.43 |  | 114.3 |  | 40498.9 |  | 25.95 |  | 8.11 |  | 4.04 | c, i | 9.76 | c, i
61-0180 | 2019-06-03 18:45 | EDT | 5.258 |  | 17.28 |  | 9.6 |  | 116.9 |  | 40487.2 |  | 25.94 |  | 8.14 |  | 3.63 | c, i | 8.39 | c, i
61-0180 | 2019-06-03 19:00 | EDT | 5.358 |  | 17.463 |  | 9.68 |  | 118.3 |  | 40588.1 |  | 26.01 |  | 8.17 |  | 3.44 | c, i | 7.4 | c, i
61-0180 | 2019-06-03 19:15 | EDT | 5.438 |  | 17.468 |  | 9.63 |  | 117.7 |  | 40622.6 |  | 26.04 |  | 8.17 |  | 2.86 | c, i | 7.03 | c, i
61-0180 | 2019-06-03 19:30 | EDT | 5.452 |  | 17.473 |  | 9.62 |  | 117.5 |  | 40672.2 |  | 26.07 |  | 8.18 |  | 3.08 | c, i | 6.75 | c, i
61-0180 | 2019-06-03 19:45 | EDT | 5.52 |  | 17.458 |  | 9.62 |  | 117.5 |  | 40641.8 |  | 26.05 |  | 8.18 |  | 3.08 | c, i | 6.84 | c, i
61-0180 | 2019-06-03 20:00 | EDT | 5.515 |  | 17.488 |  | 9.62 |  | 117.5 |  | 40587.4 |  | 26.01 |  | 8.18 |  | 3.17 | c, i | 6.87 | c, i
61-0180 | 2019-06-03 20:15 | EDT | 5.538 |  | 17.404 |  | 9.46 |  | 115.5 |  | 40658.4 |  | 26.06 |  | 8.17 |  | 2.91 | c, i | 6.47 | c, i
61-0180 | 2019-06-03 20:30 | EDT | 5.556 |  | 17.385 |  | 9.41 |  | 114.9 |  | 40718.5 |  | 26.1 |  | 8.16 |  | 3.03 | c, i | 6.53 | c, i
61-0180 | 2019-06-03 20:45 | EDT | 5.564 |  | 17.385 |  | 9.41 |  | 114.8 |  | 40680.3 |  | 26.08 |  | 8.17 |  | 3.13 | c, i | 6.2 | c, i
61-0180 | 2019-06-03 21:00 | EDT | 5.575 |  | 17.37 |  | 9.43 |  | 115 |  | 40626.8 |  | 26.04 |  | 8.16 |  | 3.6 | c, i | 6.32 | c, i
61-0180 | 2019-06-03 21:15 | EDT | 5.582 |  | 17.368 |  | 9.4 |  | 114.6 |  | 40623.9 |  | 26.04 |  | 8.16 |  | 3.32 | c, i | 5.36 | c, i
61-0180 | 2019-06-03 21:30 | EDT | 5.584 |  | 17.34 |  | 9.45 |  | 115.1 |  | 40551.9 |  | 25.98 |  | 8.16 |  | 3.39 | c, i | 7.68 | c, i
61-0180 | 2019-06-03 21:45 | EDT | 5.576 |  | 17.345 |  | 9.37 |  | 114.2 |  | 40582.7 |  | 26.01 |  | 8.16 |  | 5.24 | c, i | 6.41 | c, i
61-0180 | 2019-06-03 22:00 | EDT | 5.575 |  | 17.306 |  | 9.36 |  | 114 |  | 40565.4 |  | 25.99 |  | 8.16 |  | 3.04 | c, i | 6.97 | c, i
61-0180 | 2019-06-03 22:15 | EDT | 5.576 |  | 17.29 |  | 9.32 |  | 113.5 |  | 40530.9 |  | 25.97 |  | 8.15 |  | 3.08 | c, i | 6.46 | c, i
61-0180 | 2019-06-03 22:30 | EDT | 5.567 |  | 17.288 |  | 9.29 |  | 113.1 |  | 40531.1 |  | 25.97 |  | 8.15 |  | 3.15 | c, i | 6.74 | c, i
61-0180 | 2019-06-03 22:45 | EDT | 5.535 |  | 17.295 |  | 9.29 |  | 113.1 |  | 40544.7 |  | 25.98 |  | 8.15 |  | 3.47 | c, i | 5.38 | c, i
61-0180 | 2019-06-03 23:00 | EDT | 5.456 |  | 17.282 |  | 9.32 |  | 113.4 |  | 40552.4 |  | 25.99 |  | 8.15 |  | 3.21 | c, i | 7.18 | c, i
61-0180 | 2019-06-03 23:15 | EDT | 5.33 |  | 17.167 |  | 9.25 |  | 112.3 |  | 40463.5 |  | 25.92 |  | 8.12 |  | 3.21 | c, i | 7.45 | c, i
61-0180 | 2019-06-03 23:30 | EDT | 5.213 |  | 16.99 |  | 9.18 |  | 111 |  | 40301.2 |  | 25.81 |  | 8.09 |  | 4.34 | c, i | 8.2 | c, i
61-0180 | 2019-06-03 23:45 | EDT | 5.114 |  | 16.954 |  | 9.23 |  | 111.4 |  | 40147.1 |  | 25.7 |  | 8.1 |  | 4.21 | c, i | 8.6 | c, i
61-0180 | 2019-06-04 | EDT | 5.009 |  | 16.939 |  | 9.23 |  | 111.3 |  | 39988.4 |  | 25.58 |  | 8.1 |  | 3.51 | c, i | 7.6 | c, i
61-0180 | 2019-06-04 00:15 | EDT | 4.893 |  | 16.877 |  | 9.19 |  | 110.6 |  | 39840 |  | 25.48 |  | 8.08 |  | 4.01 | c, i | 8.94 | c, i
61-0180 | 2019-06-04 00:30 | EDT | 4.777 |  | 16.876 |  | 9.16 |  | 110.3 |  | 39835.1 |  | 25.48 |  | 8.08 |  | 3.21 | c, i | 9.76 | c, i
61-0180 | 2019-06-04 00:45 | EDT | 4.622 |  | 16.838 |  | 9.11 |  | 109.6 |  | 39774.8 |  | 25.43 |  | 8.06 |  | 3.99 | c, i | 8.68 | c, i
61-0180 | 2019-06-04 01:00 | EDT | 4.515 |  | 16.812 |  | 9.12 |  | 109.5 |  | 39614.8 |  | 25.32 |  | 8.04 |  | 3.95 | c, i | 10.13 | c, i
61-0180 | 2019-06-04 01:15 | EDT | 4.432 |  | 16.792 |  | 9.08 |  | 109 |  | 39603.8 |  | 25.31 |  | 8.03 |  | 4.33 | c, i | 11.13 | c, i
61-0180 | 2019-06-04 01:30 | EDT | 4.382 |  | 16.688 |  | 8.91 |  | 106.7 |  | 39524.7 |  | 25.25 |  | 8 |  | 3.85 | c, i | 9.24 | c, i
61-0180 | 2019-06-04 01:45 | EDT | 4.317 |  | 16.563 |  | 8.7 |  | 103.9 |  | 39484.6 |  | 25.23 |  | 7.97 |  | 3.67 | c, i | 8.46 | c, i
61-0180 | 2019-06-04 02:00 | EDT | 4.266 |  | 16.553 |  | 8.64 |  | 103.2 |  | 39483.7 |  | 25.22 |  | 7.96 |  | 3.83 | c, i | 10.04 | c, i
61-0180 | 2019-06-04 02:15 | EDT | 4.245 |  | 16.563 |  | 8.63 |  | 103 |  | 39516.8 |  | 25.25 |  | 7.96 |  | 3.76 | c, i | 10.97 | c, i
61-0180 | 2019-06-04 02:30 | EDT | 4.239 |  | 16.578 |  | 8.64 |  | 103.2 |  | 39534.8 |  | 25.26 |  | 7.96 |  | 4.36 | c, i | 10.93 | c, i
61-0180 | 2019-06-04 02:45 | EDT | 4.258 |  | 16.714 |  | 8.54 |  | 102.6 |  | 40123.2 |  | 25.68 |  | 7.99 |  | 8.32 | c, i | 15.36 | c, i
61-0180 | 2019-06-04 03:00 | EDT | 4.279 |  | 16.712 |  | 8.47 |  | 101.8 |  | 40272.6 |  | 25.78 |  | 7.99 |  | 7.6 | c, i | 14.74 | c, i
61-0180 | 2019-06-04 03:15 | EDT | 4.312 |  | 16.719 |  | 8.46 |  | 101.7 |  | 40290.6 |  | 25.8 |  | 7.99 |  | 6.96 | c, i | 16.5 | c, i
61-0180 | 2019-06-04 03:30 | EDT | 4.364 |  | 16.734 |  | 8.49 |  | 102.2 |  | 40285.1 |  | 25.79 |  | 7.99 |  | 7.8 | c, i | 16.76 | c, i
61-0180 | 2019-06-04 03:45 | EDT | 4.401 |  | 16.734 |  | 8.47 |  | 101.9 |  | 40298.9 |  | 25.8 |  | 7.99 |  | 6.31 | c, i | 12.24 | c, i
61-0180 | 2019-06-04 04:00 | EDT | 4.435 |  | 16.751 |  | 8.48 |  | 102 |  | 40288.5 |  | 25.8 |  | 7.99 |  | 6.58 | c, i | 14.78 | c, i
61-0180 | 2019-06-04 04:15 | EDT | 4.473 |  | 16.768 |  | 8.45 |  | 101.7 |  | 40277.4 |  | 25.79 |  | 7.99 |  | 6.44 | c, i | 14.76 | c, i
61-0180 | 2019-06-04 04:30 | EDT | 4.497 |  | 16.786 |  | 8.43 |  | 101.5 |  | 40286 |  | 25.79 |  | 7.99 |  | 4.96 | c, i | 11.39 | c, i
61-0180 | 2019-06-04 04:45 | EDT | 4.512 |  | 16.812 |  | 8.42 |  | 101.5 |  | 40303.3 |  | 25.81 |  | 7.99 |  | 5.55 | c, i | 14.69 | c, i
61-0180 | 2019-06-04 05:00 | EDT | 4.542 |  | 16.826 |  | 8.4 |  | 101.2 |  | 40323.5 |  | 25.82 |  | 7.99 |  | 5.27 | c, i | 13.26 | c, i
61-0180 | 2019-06-04 05:15 | EDT | 4.569 |  | 16.807 |  | 8.37 |  | 100.8 |  | 40299.2 |  | 25.8 |  | 7.99 |  | 5.23 | c, i | 17.39 | c, i
61-0180 | 2019-06-04 05:30 | EDT | 4.601 |  | 16.764 |  | 8.36 |  | 100.5 |  | 40254.5 |  | 25.77 |  | 7.98 |  | 6.46 | c, i | 16.35 | c, i
61-0180 | 2019-06-04 05:45 | EDT | 4.631 |  | 15.92 |  | 7.51 |  | 89.2 |  | 41178.9 |  | 26.42 |  | 7.82 |  | 10.44 | c, i | 24.41 | c, i
61-0180 | 2019-06-04 06:00 | EDT | 4.673 |  | 15.707 |  | 7.23 |  | 85.6 |  | 41598.3 |  | 26.72 |  | 7.8 |  | 7.82 | c, i | 19.16 | c, i
61-0180 | 2019-06-04 06:15 | EDT | 4.724 |  | 15.622 |  | 7.16 |  | 84.8 |  | 41863.8 |  | 26.9 |  | 7.79 |  | 9.02 | c, i | 22.52 | c, i
61-0180 | 2019-06-04 06:30 | EDT | 4.781 |  | 15.78 |  | 7.12 |  | 84.6 |  | 41871.5 |  | 26.91 |  | 7.81 |  | 6.35 | c, i | 13.78 | c, i
61-0180 | 2019-06-04 06:45 | EDT | 4.855 |  | 15.751 |  | 7.07 |  | 84 |  | 42030.3 |  | 27.02 |  | 7.8 |  | 5.22 | c, i | 11.78 | c, i
61-0180 | 2019-06-04 07:00 | EDT | 4.949 |  | 15.725 |  | 6.99 |  | 83.1 |  | 42112 |  | 27.08 |  | 7.79 |  | 3.68 | c, i | 8.51 | c, i
61-0180 | 2019-06-04 07:15 | EDT | 5.046 |  | 15.898 |  | 7.1 |  | 84.7 |  | 42279.6 |  | 27.2 |  | 7.82 |  | 5.08 | c, i | 9.27 | c, i
61-0180 | 2019-06-04 07:30 | EDT | 5.161 |  | 15.854 |  | 7.05 |  | 84.1 |  | 42396.7 |  | 27.29 |  | 7.82 |  | 2.97 | c, i | 6.55 | c, i
61-0180 | 2019-06-04 07:45 | EDT | 5.28 |  | 15.91 |  | 6.98 |  | 83.3 |  | 42390.4 |  | 27.28 |  | 7.81 |  | 3.75 | c, i | 7.53 | c, i
61-0180 | 2019-06-04 08:00 | EDT | 5.404 |  | 16.029 |  | 6.92 |  | 82.8 |  | 42251.5 |  | 27.18 |  | 7.8 |  | 3.28 | c, i | 7.27 | c, i
61-0180 | 2019-06-04 08:15 | EDT | 5.467 |  | 15.998 |  | 6.82 |  | 81.5 |  | 42279 |  | 27.2 |  | 7.78 |  | 2.88 | c, i | 6.2 | c, i
61-0180 | 2019-06-04 08:30 | EDT | 5.541 |  | 16.071 |  | 6.83 |  | 81.7 |  | 42182 |  | 27.13 |  | 7.79 |  | 2.38 | c, i | 5.6 | c, i
61-0180 | 2019-06-04 08:45 | EDT | 5.574 |  | 16.093 |  | 6.83 |  | 81.8 |  | 42166.7 |  | 27.12 |  | 7.79 |  | 2.27 | c, i | 5.85 | c, i
61-0180 | 2019-06-04 09:00 | EDT | 5.58 |  | 16.182 |  | 7.07 |  | 84.7 |  | 42086.1 |  | 27.07 |  | 7.82 |  | 2.7 | c, i | 5.71 | c, i
61-0180 | 2019-06-04 09:15 | EDT | 5.586 |  | 16.335 |  | 7.51 |  | 90.2 |  | 41870.9 |  | 26.92 |  | 7.9 |  | 2.43 | c, i | 5.21 | c, i
61-0180 | 2019-06-04 09:30 | EDT | 5.585 |  | 16.289 |  | 7.45 |  | 89.5 |  | 41963.9 |  | 26.98 |  | 7.88 |  | 2.12 | c, i | 4.82 | c, i
61-0180 | 2019-06-04 09:45 | EDT | 5.584 |  | 16.272 |  | 7.4 |  | 88.8 |  | 41985.7 |  | 27 |  | 7.88 |  | 2.03 | c, i | 4.9 | c, i
61-0180 | 2019-06-04 10:00 | EDT | 5.585 |  | 16.432 |  | 7.91 |  | 95.2 |  | 41803.1 |  | 26.87 |  | 7.95 |  | 1.91 | c, i | 4.38 | c, i
61-0180 | 2019-06-04 10:15 | EDT | 5.583 |  | 16.264 |  | 7.39 |  | 88.7 |  | 41984.3 |  | 27 |  | 7.87 |  | 1.95 | c, i | 4.91 | c, i
61-0180 | 2019-06-04 10:30 | EDT | 5.58 |  | 16.294 |  | 7.48 |  | 89.9 |  | 41928.9 |  | 26.96 |  | 7.89 |  | 2.03 | c, i | 5.23 | c, i
61-0180 | 2019-06-04 10:45 | EDT | 5.573 |  | 16.194 |  | 7.82 |  | 93.8 |  | 42142.7 |  | 27.11 |  | 7.94 |  | 2.16 | c, i | 4.82 | c, i
61-0180 | 2019-06-04 11:00 | EDT | 5.576 |  | 16.198 |  | 7.85 |  | 94.2 |  | 42154.1 |  | 27.12 |  | 7.94 |  | 2.12 | c, i | 5.86 | c, i
61-0180 | 2019-06-04 11:15 | EDT | 5.57 |  | 16.243 |  | 7.91 |  | 94.9 |  | 42070.5 |  | 27.06 |  | 7.94 |  | 2.05 | c, i | 4.64 | c, i
61-0180 | 2019-06-04 11:30 | EDT | 5.504 |  | 16.268 |  | 7.92 |  | 95.1 |  | 42025.6 |  | 27.03 |  | 7.95 |  | 2.15 | c, i | 5.02 | c, i
61-0180 | 2019-06-04 11:45 | EDT | 5.388 |  | 16.268 |  | 7.95 |  | 95.5 |  | 42013.8 |  | 27.02 |  | 7.95 |  | 2.06 | c, i | 5.02 | c, i
61-0180 | 2019-06-04 12:00 | EDT | 5.265 |  | 16.263 |  | 7.97 |  | 95.7 |  | 42013.1 |  | 27.02 |  | 7.95 |  | 2 | c, i | 4.86 | c, i
61-0180 | 2019-06-04 12:15 | EDT | 5.165 |  | 16.252 |  | 7.97 |  | 95.7 |  | 42034.4 |  | 27.03 |  | 7.95 |  | 2.24 | c, i | 4.73 | c, i
61-0180 | 2019-06-04 12:30 | EDT | 5.065 |  | 16.215 |  | 7.94 |  | 95.3 |  | 42112.2 |  | 27.09 |  | 7.94 |  | 2.32 | c, i | 5.44 | c, i
61-0180 | 2019-06-04 12:45 | EDT | 4.952 |  | 16.238 |  | 7.95 |  | 95.4 |  | 42057.8 |  | 27.05 |  | 7.94 |  | 2.64 | c, i | 6.8 | c, i
61-0180 | 2019-06-04 13:00 | EDT | 4.839 |  | 16.247 |  | 8.02 |  | 96.2 |  | 42012.4 |  | 27.02 |  | 7.94 |  | 2.7 | c, i | 6.41 | c, i
61-0180 | 2019-06-04 13:15 | EDT | 4.716 |  | 16.277 |  | 7.89 |  | 94.7 |  | 41860 |  | 26.91 |  | 7.93 |  | 2.34 | c, i | 5.69 | c, i
61-0180 | 2019-06-04 13:30 | EDT | 4.635 |  | 16.283 |  | 7.9 |  | 94.8 |  | 41800.8 |  | 26.87 |  | 7.92 |  | 2.62 | c, i | 6.65 | c, i
61-0180 | 2019-06-04 13:45 | EDT | 4.543 |  | 16.284 |  | 7.99 |  | 95.9 |  | 41806.5 |  | 26.87 |  | 7.93 |  | 2.3 | c, i | 6.15 | c, i
61-0180 | 2019-06-04 14:00 | EDT | 4.454 |  | 16.272 |  | 8.06 |  | 96.7 |  | 41843.5 |  | 26.9 |  | 7.94 |  | 2.27 | c, i | 6.89 | c, i
61-0180 | 2019-06-04 14:15 | EDT | 4.422 |  | 16.273 |  | 8.08 |  | 96.9 |  | 41829.9 |  | 26.89 |  | 7.93 |  | 2.6 | c, i | 6.64 | c, i
61-0180 | 2019-06-04 14:30 | EDT | 4.39 |  | 16.263 |  | 8.22 |  | 98.6 |  | 41877.6 |  | 26.92 |  | 7.94 |  | 2.55 | c, i | 6.34 | c, i
61-0180 | 2019-06-04 14:45 | EDT | 4.384 |  | 16.279 |  | 8.1 |  | 97.2 |  | 41797.4 |  | 26.86 |  | 7.94 |  | 2.6 | c, i | 5.83 | c, i
61-0180 | 2019-06-04 15:00 | EDT | 4.407 |  | 16.304 |  | 8.11 |  | 97.3 |  | 41646.3 |  | 26.76 |  | 7.94 |  | 2.84 | c, i | 5.66 | c, i
61-0180 | 2019-06-04 15:15 | EDT | 4.447 |  | 16.264 |  | 8.09 |  | 97.1 |  | 41872.2 |  | 26.92 |  | 7.94 |  | 2 | c, i | 4.83 | c, i
61-0180 | 2019-06-04 15:30 | EDT | 4.505 |  | 16.257 |  | 7.85 |  | 94.1 |  | 41821.2 |  | 26.88 |  | 7.91 |  | 2.87 | c, i | 5.35 | c, i
61-0180 | 2019-06-04 15:45 | EDT | 4.585 |  | 16.242 |  | 7.71 |  | 92.5 |  | 41843.8 |  | 26.9 |  | 7.89 |  | 2.15 | c, i | 4.98 | c, i
61-0180 | 2019-06-04 16:00 | EDT | 4.679 |  | 16.233 |  | 7.57 |  | 90.7 |  | 41840.9 |  | 26.89 |  | 7.88 |  | 2.02 | c, i | 4.85 | c, i
61-0180 | 2019-06-04 16:15 | EDT | 4.761 |  | 16.3 |  | 7.53 |  | 90.3 |  | 41593.9 |  | 26.72 |  | 7.88 |  | 2.34 | c, i | 4.79 | c, i
61-0180 | 2019-06-04 16:30 | EDT | 4.846 |  | 16.4 |  | 7.94 |  | 95.1 |  | 40902.7 |  | 26.23 |  | 7.91 |  | 2.47 | c, i | 5.85 | c, i
61-0180 | 2019-06-04 16:45 | EDT | 4.879 |  | 16.518 |  | 7.94 |  | 95.3 |  | 40988.4 |  | 26.29 |  | 7.93 |  | 2.91 | c, i | 5.26 | c, i
61-0180 | 2019-06-04 17:00 | EDT | 4.957 |  | 16.774 |  | 8.41 |  | 101.2 |  | 40394.2 |  | 25.87 |  | 7.98 |  | 2.63 | c, i | 6.14 | c, i
61-0180 | 2019-06-04 17:15 | EDT | 4.887 |  | 16.37 |  | 7.64 |  | 91.6 |  | 41257.8 |  | 26.48 |  | 7.89 |  | 2.43 | c, i | 5.68 | c, i
61-0180 | 2019-06-04 17:30 | EDT | 4.927 |  | 16.295 |  | 7.86 |  | 94.2 |  | 41549.1 |  | 26.69 |  | 7.92 |  | 2.42 | c, i | 5.8 | c, i
61-0180 | 2019-06-04 17:45 | EDT | 5.057 |  | 16.162 |  | 7.68 |  | 92 |  | 42062.6 |  | 27.05 |  | 7.9 |  | 2.24 | c, i | 4.1 | c, i
61-0180 | 2019-06-04 18:00 | EDT | 4.99 |  | 16.186 |  | 7.72 |  | 92.5 |  | 42020.1 |  | 27.02 |  | 7.91 |  | 2.4 | c, i | 5.6 | c, i
61-0180 | 2019-06-04 18:15 | EDT | 5.002 |  | 16.267 |  | 7.87 |  | 94.3 |  | 41727.1 |  | 26.81 |  | 7.92 |  | 2.67 | c, i | 6.11 | c, i
61-0180 | 2019-06-04 18:30 | EDT | 5.018 |  | 16.336 |  | 8 |  | 95.9 |  | 41406.1 |  | 26.59 |  | 7.93 |  | 2.97 | c, i | 6.47 | c, i
61-0180 | 2019-06-04 18:45 | EDT | 5.1 |  | 16.337 |  | 8 |  | 95.9 |  | 41405.7 |  | 26.58 |  | 7.93 |  | 3.95 | c, i | 8.09 | c, i
61-0180 | 2019-06-04 19:00 | EDT | 5.196 |  | 16.537 |  | 8.22 |  | 98.6 |  | 40435.8 |  | 25.9 |  | 7.94 |  | 3.04 | c, i | 8.09 | c, i
61-0180 | 2019-06-04 19:15 | EDT | 5.286 |  | 16.558 |  | 8.41 |  | 100.9 |  | 40653.9 |  | 26.05 |  | 7.95 |  | 4.61 | c, i | 10.18 | c, i
61-0180 | 2019-06-04 19:30 | EDT | 5.361 |  | 16.556 |  | 8.29 |  | 99.6 |  | 40901.8 |  | 26.23 |  | 7.94 |  | 9.22 | c, i | 20.56 | c, i
61-0180 | 2019-06-04 19:45 | EDT | 5.412 |  | 16.416 |  | 8 |  | 96 |  | 41103.3 |  | 26.37 |  | 7.92 |  | 6.67 | c, i | 16.88 | c, i
61-0180 | 2019-06-04 20:00 | EDT | 5.517 |  | 16.495 |  | 8.25 |  | 98.9 |  | 40495.9 |  | 25.94 |  | 7.94 |  | 3.58 | c, i | 10.03 | c, i
61-0180 | 2019-06-04 20:15 | EDT | 5.536 |  | 16.699 |  | 8.59 |  | 103.2 |  | 40185.5 |  | 25.72 |  | 7.98 |  | 3.67 | c, i | 9.02 | c, i
61-0180 | 2019-06-04 20:30 | EDT | 5.552 |  | 16.896 |  | 9.09 |  | 109.7 |  | 40236.7 |  | 25.76 |  | 8.05 |  | 4.53 | c, i | 9.53 | c, i
61-0180 | 2019-06-04 20:45 | EDT | 5.545 |  | 16.984 |  | 9.33 |  | 112.8 |  | 40249.6 |  | 25.77 |  | 8.09 |  | 5.31 | c, i | 12.92 | c, i
61-0180 | 2019-06-04 21:00 | EDT | 5.566 |  | 17.008 |  | 9.36 |  | 113.3 |  | 40462.4 |  | 25.92 |  | 8.11 |  | 5.99 | c, i | 13.12 | c, i
61-0180 | 2019-06-04 21:15 | EDT | 5.56 |  | 17.025 |  | 9.12 |  | 110.5 |  | 40636.1 |  | 26.04 |  | 8.1 |  | 4.21 | c, i | 10.16 | c, i
61-0180 | 2019-06-04 21:30 | EDT | 5.57 |  | 17.103 |  | 9.21 |  | 111.8 |  | 40644.8 |  | 26.05 |  | 8.12 |  | 4.49 | c, i | 11.47 | c, i
61-0180 | 2019-06-04 21:45 | EDT | 5.563 |  | 17.191 |  | 9.26 |  | 112.6 |  | 40693.2 |  | 26.08 |  | 8.13 |  | 3.41 | c, i | 7.72 | c, i
61-0180 | 2019-06-04 22:00 | EDT | 5.574 |  | 17.144 |  | 9.23 |  | 112.2 |  | 40829.5 |  | 26.18 |  | 8.14 |  | 3.01 | c, i | 7.03 | c, i
61-0180 | 2019-06-04 22:15 | EDT | 5.566 |  | 17.081 |  | 9.18 |  | 111.5 |  | 40910.5 |  | 26.24 |  | 8.14 |  | 2.98 | c, i | 6.58 | c, i
61-0180 | 2019-06-04 22:30 | EDT | 5.568 |  | 17.079 |  | 9.16 |  | 111.2 |  | 40911.3 |  | 26.24 |  | 8.14 |  | 2.82 | c, i | 6.7 | c, i
61-0180 | 2019-06-04 22:45 | EDT | 5.571 |  | 17.096 |  | 9.17 |  | 111.4 |  | 40914.5 |  | 26.24 |  | 8.14 |  | 2.55 | c, i | 6.76 | c, i
61-0180 | 2019-06-04 23:00 | EDT | 5.565 |  | 17.115 |  | 9.25 |  | 112.3 |  | 40771 |  | 26.14 |  | 8.15 |  | 3.21 | c, i | 7 | c, i
61-0180 | 2019-06-04 23:15 | EDT | 5.567 |  | 17.327 |  | 9.49 |  | 115.6 |  | 40627.4 |  | 26.04 |  | 8.18 |  | 3.29 | c, i | 8.07 | c, i
61-0180 | 2019-06-04 23:30 | EDT | 5.558 |  | 17.398 |  | 9.52 |  | 116.2 |  | 40614 |  | 26.03 |  | 8.18 |  | 3.72 | c, i | 8.11 | c, i
61-0180 | 2019-06-04 23:45 | EDT | 5.534 |  | 17.42 |  | 9.5 |  | 116 |  | 40637.8 |  | 26.05 |  | 8.18 |  | 4.12 | c, i | 7.85 | c, i
61-0180 | 2019-06-05 | EDT | 5.464 |  | 17.336 |  | 9.41 |  | 114.7 |  | 40605.3 |  | 26.02 |  | 8.17 |  | 3.59 | c, i | 8.2 | c, i
61-0180 | 2019-06-05 00:15 | EDT | 5.371 |  | 17.306 |  | 9.4 |  | 114.5 |  | 40511.8 |  | 25.96 |  | 8.16 |  | 4.47 | c, i | 8.75 | c, i
61-0180 | 2019-06-05 00:30 | EDT | 5.269 |  | 17.27 |  | 9.37 |  | 113.9 |  | 40408 |  | 25.88 |  | 8.15 |  | 4.28 | c, i | 9.4 | c, i
61-0180 | 2019-06-05 00:45 | EDT | 5.173 |  | 17.277 |  | 9.41 |  | 114.3 |  | 40259.1 |  | 25.78 |  | 8.14 |  | 4.47 | c, i | 9.85 | c, i
61-0180 | 2019-06-05 01:00 | EDT | 5.068 |  | 17.244 |  | 9.35 |  | 113.5 |  | 40110.2 |  | 25.67 |  | 8.12 |  | 4.25 | c, i | 9.22 | c, i
61-0180 | 2019-06-05 01:15 | EDT | 4.94 |  | 17.201 |  | 9.23 |  | 112 |  | 40034.9 |  | 25.62 |  | 8.1 |  | 4.57 | c, i | 10.64 | c, i
61-0180 | 2019-06-05 01:30 | EDT | 4.829 |  | 17.19 |  | 9.16 |  | 111.1 |  | 40033.7 |  | 25.62 |  | 8.09 |  | 5.7 | c, i | 10.73 | c, i
61-0180 | 2019-06-05 01:45 | EDT | 4.747 |  | 17.151 |  | 9.05 |  | 109.6 |  | 39975.8 |  | 25.58 |  | 8.08 |  | 5.08 | c, i | 11.25 | c, i
61-0180 | 2019-06-05 02:00 | EDT | 4.649 |  | 17.107 |  | 8.93 |  | 108 |  | 39924.5 |  | 25.54 |  | 8.06 |  | 4.72 | c, i | 12.35 | c, i
61-0180 | 2019-06-05 02:15 | EDT | 4.567 |  | 17.079 |  | 8.86 |  | 107.1 |  | 39884.4 |  | 25.51 |  | 8.05 |  | 5.5 | c, i | 11.59 | c, i
61-0180 | 2019-06-05 02:30 | EDT | 4.499 |  | 17.073 |  | 8.8 |  | 106.4 |  | 39862.1 |  | 25.5 |  | 8.04 |  | 6.01 | c, i | 13.96 | c, i
61-0180 | 2019-06-05 02:45 | EDT | 4.453 |  | 17.074 |  | 8.78 |  | 106.1 |  | 39895.4 |  | 25.52 |  | 8.04 |  | 6.59 | c, i | 14.53 | c, i
61-0180 | 2019-06-05 03:00 | EDT | 4.426 |  | 17.121 |  | 8.81 |  | 106.6 |  | 39944 |  | 25.55 |  | 8.05 |  | 8.27 | c, i | 16.15 | c, i
61-0180 | 2019-06-05 03:15 | EDT | 4.411 |  | 17.144 |  | 8.78 |  | 106.3 |  | 40032.7 |  | 25.62 |  | 8.06 |  | 5.9 | c, i | 14.69 | c, i
61-0180 | 2019-06-05 03:30 | EDT | 4.423 |  | 17.131 |  | 8.64 |  | 104.6 |  | 39983.7 |  | 25.58 |  | 8.03 |  | 5.09 | c, i | 13.42 | c, i
61-0180 | 2019-06-05 03:45 | EDT | 4.445 |  | 17.104 |  | 8.53 |  | 103.2 |  | 39975.6 |  | 25.58 |  | 8.02 |  | 4.8 | c, i | 14.14 | c, i
61-0180 | 2019-06-05 04:00 | EDT | 4.488 |  | 17.105 |  | 8.54 |  | 103.4 |  | 39967.3 |  | 25.57 |  | 8.02 |  | 4.94 | c, i | 10.4 | c, i
61-0180 | 2019-06-05 04:15 | EDT | 4.534 |  | 17.103 |  | 8.62 |  | 104.2 |  | 39777.9 |  | 25.44 |  | 8.02 |  | 4.7 | c, i | 10.91 | c, i
61-0180 | 2019-06-05 04:30 | EDT | 4.562 |  | 17.115 |  | 8.57 |  | 103.7 |  | 39966.2 |  | 25.57 |  | 8.03 |  | 3.96 | c, i | 9.35 | c, i
61-0180 | 2019-06-05 04:45 | EDT | 4.599 |  | 17.101 |  | 8.41 |  | 101.8 |  | 40049.2 |  | 25.63 |  | 8.01 |  | 4.58 | c, i | 9.86 | c, i
61-0180 | 2019-06-05 05:00 | EDT | 4.631 |  | 17.061 |  | 8.23 |  | 99.5 |  | 40030.3 |  | 25.61 |  | 7.98 |  | 4.78 | c, i | 10.65 | c, i
61-0180 | 2019-06-05 05:15 | EDT | 4.617 |  | 17.058 |  | 8.24 |  | 99.5 |  | 39958.1 |  | 25.56 |  | 7.99 |  | 3.53 | c, i | 7.47 | c, i
61-0180 | 2019-06-05 05:30 | EDT | 4.611 |  | 17.058 |  | 8.2 |  | 99.1 |  | 40013.1 |  | 25.6 |  | 7.98 |  | 3.96 | c, i | 8.28 | c, i
61-0180 | 2019-06-05 05:45 | EDT | 4.646 |  | 17.077 |  | 8.25 |  | 99.8 |  | 40043.2 |  | 25.62 |  | 8 |  | 4.91 | c, i | 11.13 | c, i
61-0180 | 2019-06-05 06:00 | EDT | 4.675 |  | 17.083 |  | 8.18 |  | 99 |  | 40091.6 |  | 25.66 |  | 8 |  | 5.44 | c, i | 8.11 | c, i
61-0180 | 2019-06-05 06:15 | EDT | 4.712 |  | 17.096 |  | 8.32 |  | 100.7 |  | 40037.1 |  | 25.62 |  | 8.02 |  | 4.26 | c, i | 8.41 | c, i
61-0180 | 2019-06-05 06:30 | EDT | 4.762 |  | 17.098 |  | 8.34 |  | 100.9 |  | 40043.5 |  | 25.62 |  | 8.02 |  | 3.14 | c, i | 7.68 | c, i
61-0180 | 2019-06-05 06:45 | EDT | 4.831 |  | 17.16 |  | 8.44 |  | 102.3 |  | 40047.3 |  | 25.63 |  | 8.04 |  | 3.01 | c, i | 6.53 | c, i
61-0180 | 2019-06-05 07:00 | EDT | 4.886 |  | 17.131 |  | 8.5 |  | 102.9 |  | 40066.6 |  | 25.64 |  | 8.04 |  | 3.14 | c, i | 6.65 | c, i
61-0180 | 2019-06-05 07:15 | EDT | 4.931 |  | 17.061 |  | 8.53 |  | 103.1 |  | 40028.5 |  | 25.61 |  | 8.04 |  | 3.2 | c, i | 6.63 | c, i
61-0180 | 2019-06-05 07:30 | EDT | 5.044 |  | 17.016 |  | 8.52 |  | 102.9 |  | 40025.7 |  | 25.61 |  | 8.04 |  | 3.06 | c, i | 6.67 | c, i
61-0180 | 2019-06-05 07:45 | EDT | 5.16 |  | 16.951 |  | 8.55 |  | 103.2 |  | 39999.2 |  | 25.59 |  | 8.03 |  | 3.1 | c, i | 7.46 | c, i
61-0180 | 2019-06-05 08:00 | EDT | 5.145 |  | 16.93 |  | 8.54 |  | 103 |  | 40006 |  | 25.6 |  | 8.03 |  | 2.96 | c, i | 7.82 | c, i
61-0180 | 2019-06-05 08:15 | EDT | 5.32 |  | 16.912 |  | 8.55 |  | 103.1 |  | 39984.5 |  | 25.58 |  | 8.03 |  | 2.88 | c, i | 7.62 | c, i
61-0180 | 2019-06-05 08:30 | EDT | 5.461 |  | 16.904 |  | 8.67 |  | 104.4 |  | 39971.5 |  | 25.57 |  | 8.04 |  | 3.57 | c, i | 8.83 | c, i
61-0180 | 2019-06-05 08:45 | EDT | 5.524 |  | 16.911 |  | 8.68 |  | 104.6 |  | 40019 |  | 25.61 |  | 8.05 |  | 3.31 | c, i | 8.22 | c, i
61-0180 | 2019-06-05 09:00 | EDT | 5.513 |  | 16.923 |  | 8.72 |  | 105.2 |  | 40046.3 |  | 25.62 |  | 8.05 |  | 3.69 | c, i | 8.48 | c, i
61-0180 | 2019-06-05 09:15 | EDT | 5.531 |  | 16.916 |  | 8.67 |  | 104.5 |  | 40034.3 |  | 25.62 |  | 8.05 |  | 4.01 | c, i | 8.46 | c, i
61-0180 | 2019-06-05 09:30 | EDT | 5.533 |  | 16.756 |  | 7.98 |  | 96.1 |  | 40588.4 |  | 26.01 |  | 7.94 |  | 3.25 | c, i | 6.76 | c, i
61-0180 | 2019-06-05 09:45 | EDT | 5.531 |  | 16.779 |  | 8.04 |  | 97 |  | 40730.4 |  | 26.11 |  | 7.97 |  | 2.88 | c, i | 5.86 | c, i
61-0180 | 2019-06-05 10:00 | EDT | 5.526 |  | 16.799 |  | 8.08 |  | 97.5 |  | 40785 |  | 26.15 |  | 7.98 |  | 2.81 | c, i | 6.17 | c, i
61-0180 | 2019-06-05 10:15 | EDT | 5.529 |  | 16.887 |  | 8.29 |  | 100.3 |  | 40968 |  | 26.28 |  | 8.02 |  | 2.81 | c, i | 5.49 | c, i
61-0180 | 2019-06-05 10:30 | EDT | 5.516 |  | 16.883 |  | 8.34 |  | 100.9 |  | 41112.5 |  | 26.38 |  | 8.03 |  | 2.7 | c, i | 6.17 | c, i
61-0180 | 2019-06-05 10:45 | EDT | 5.524 |  | 16.862 |  | 8.37 |  | 101.3 |  | 41151.8 |  | 26.41 |  | 8.04 |  | 3.37 | c, i | 7.2 | c, i
61-0180 | 2019-06-05 11:00 | EDT | 5.523 |  | 16.812 |  | 8.4 |  | 101.5 |  | 41261.5 |  | 26.49 |  | 8.04 |  | 2.68 | c, i | 7.24 | c, i
61-0180 | 2019-06-05 11:15 | EDT | 5.521 |  | 16.817 |  | 8.42 |  | 101.8 |  | 41275 |  | 26.5 |  | 8.05 |  | 3.39 | c, i | 7.38 | c, i
61-0180 | 2019-06-05 11:30 | EDT | 5.496 |  | 16.831 |  | 8.45 |  | 102.3 |  | 41233.5 |  | 26.47 |  | 8.05 |  | 2.83 | c, i | 5.9 | c, i
61-0180 | 2019-06-05 11:45 | EDT | 5.466 |  | 16.843 |  | 8.46 |  | 102.4 |  | 41125.9 |  | 26.39 |  | 8.05 |  | 2.77 | c, i | 6.43 | c, i
61-0180 | 2019-06-05 12:00 | EDT | 5.377 |  | 16.885 |  | 8.5 |  | 102.8 |  | 40888.4 |  | 26.22 |  | 8.04 |  | 3.13 | c, i | 6.76 | c, i
61-0180 | 2019-06-05 12:15 | EDT | 5.312 |  | 16.909 |  | 8.51 |  | 102.9 |  | 40685.8 |  | 26.08 |  | 8.03 |  | 2.98 | c, i | 7.47 | c, i
61-0180 | 2019-06-05 12:30 | EDT | 5.231 |  | 16.925 |  | 8.53 |  | 103.1 |  | 40544.2 |  | 25.98 |  | 8.03 |  | 3.11 | c, i | 6.79 | c, i
61-0180 | 2019-06-05 12:45 | EDT | 5.123 |  | 16.924 |  | 8.52 |  | 103 |  | 40547.3 |  | 25.98 |  | 8.03 |  | 3.05 | c, i | 7.28 | c, i
61-0180 | 2019-06-05 13:00 | EDT | 5.016 |  | 16.915 |  | 8.5 |  | 102.7 |  | 40565.7 |  | 25.99 |  | 8.03 |  | 3.67 | c, i | 6.92 | c, i
61-0180 | 2019-06-05 13:15 | EDT | 4.918 |  | 16.918 |  | 8.57 |  | 103.6 |  | 40508.1 |  | 25.95 |  | 8.03 |  | 3.27 | c, i | 7.98 | c, i
61-0180 | 2019-06-05 13:30 | EDT | 4.8 |  | 16.97 |  | 8.66 |  | 104.6 |  | 40288.1 |  | 25.8 |  | 8.03 |  | 3.55 | c, i | 7.83 | c, i
61-0180 | 2019-06-05 13:45 | EDT | 4.704 |  | 16.976 |  | 8.74 |  | 105.5 |  | 40259.3 |  | 25.78 |  | 8.04 |  | 4.86 | c, i | 9.22 | c, i
61-0180 | 2019-06-05 14:00 | EDT | 4.626 |  | 16.979 |  | 8.59 |  | 103.8 |  | 40309.5 |  | 25.81 |  | 8.02 |  | 4.4 | c, i | 9.29 | c, i
61-0180 | 2019-06-05 14:15 | EDT | 4.546 |  | 17.141 |  | 8.66 |  | 104.9 |  | 40048 |  | 25.63 |  | 8.03 |  | 3.38 | c, i | 7.19 | c, i
61-0180 | 2019-06-05 14:30 | EDT | 4.472 |  | 17.061 |  | 8.57 |  | 103.7 |  | 40186.5 |  | 25.72 |  | 8.02 |  | 3.3 | c, i | 7.96 | c, i
61-0180 | 2019-06-05 14:45 | EDT | 4.415 |  | 17.032 |  | 8.59 |  | 103.9 |  | 40232.3 |  | 25.76 |  | 8.02 |  | 4.01 | c, i | 12.89 | c, i
61-0180 | 2019-06-05 15:00 | EDT | 4.362 |  | 17.191 |  | 8.7 |  | 105.4 |  | 40048.1 |  | 25.63 |  | 8.04 |  | 3.37 | c, i | 7.17 | c, i
61-0180 | 2019-06-05 15:15 | EDT | 4.329 |  | 17.104 |  | 8.6 |  | 104.1 |  | 40170.5 |  | 25.71 |  | 8.02 |  | 3.65 | c, i | 7.79 | c, i
61-0180 | 2019-06-05 15:30 | EDT | 4.318 |  | 17.044 |  | 8.49 |  | 102.8 |  | 40325.7 |  | 25.82 |  | 8.01 |  | 3.71 | c, i | 8 | c, i
61-0180 | 2019-06-05 15:45 | EDT | 4.317 |  | 16.963 |  | 8.32 |  | 100.6 |  | 40463.2 |  | 25.92 |  | 7.99 |  | 5.24 | c, i | 9.27 | c, i
61-0180 | 2019-06-05 16:00 | EDT | 4.347 |  | 16.936 |  | 8.15 |  | 98.6 |  | 40557 |  | 25.99 |  | 7.97 |  | 2.93 | c, i | 6.51 | c, i
61-0180 | 2019-06-05 16:15 | EDT | 4.39 |  | 16.957 |  | 8.02 |  | 97 |  | 40607.9 |  | 26.02 |  | 7.97 |  | 3.42 | c, i | 6.83 | c, i
61-0180 | 2019-06-05 16:30 | EDT | 4.448 |  | 16.974 |  | 7.99 |  | 96.7 |  | 40633.3 |  | 26.04 |  | 7.96 |  | 3.39 | c, i | 6.38 | c, i
61-0180 | 2019-06-05 16:45 | EDT | 4.532 |  | 17.012 |  | 8.05 |  | 97.5 |  | 40634.8 |  | 26.04 |  | 7.97 |  | 3.37 | c, i | 7.76 | c, i
61-0180 | 2019-06-05 17:00 | EDT | 4.603 |  | 17.058 |  | 8.17 |  | 99 |  | 40597.6 |  | 26.02 |  | 7.99 |  | 3.61 | c, i | 7.07 | c, i
61-0180 | 2019-06-05 17:15 | EDT | 4.699 |  | 17.168 |  | 8.36 |  | 101.5 |  | 40511.2 |  | 25.96 |  | 8.01 |  | 3.36 | c, i | 8.57 | c, i
61-0180 | 2019-06-05 17:30 | EDT | 4.749 |  | 17.252 |  | 8.56 |  | 104.1 |  | 40423.3 |  | 25.89 |  | 8.03 |  | 3.25 | c, i | 8.18 | c, i
61-0180 | 2019-06-05 17:45 | EDT | 4.836 |  | 17.268 |  | 8.66 |  | 105.3 |  | 40388.8 |  | 25.87 |  | 8.04 |  | 3.86 | c, i | 8.75 | c, i
61-0180 | 2019-06-05 18:00 | EDT | 4.856 |  | 17.353 |  | 8.81 |  | 107.3 |  | 40314.1 |  | 25.82 |  | 8.05 |  | 4.97 | c, i | 9.71 | c, i
61-0180 | 2019-06-05 18:15 | EDT | 4.919 |  | 17.411 |  | 8.9 |  | 108.5 |  | 40266.6 |  | 25.78 |  | 8.06 |  | 5.31 | c, i | 9.57 | c, i
61-0180 | 2019-06-05 18:30 | EDT | 4.982 |  | 17.47 |  | 8.96 |  | 109.3 |  | 40218.3 |  | 25.75 |  | 8.07 |  | 4.76 | c, i | 11.1 | c, i
61-0180 | 2019-06-05 18:45 | EDT | 5.046 |  | 17.569 |  | 9.05 |  | 110.6 |  | 40148.9 |  | 25.7 |  | 8.08 |  | 4.42 | c, i | 10.09 | c, i
61-0180 | 2019-06-05 19:00 | EDT | 5.096 |  | 17.658 |  | 9.14 |  | 111.9 |  | 40078.8 |  | 25.65 |  | 8.09 |  | 4.37 | c, i | 9.7 | c, i
61-0180 | 2019-06-05 19:15 | EDT | 5.148 |  | 17.654 |  | 9.16 |  | 112.1 |  | 40073.5 |  | 25.65 |  | 8.09 |  | 4.72 | c, i | 9.08 | c, i
61-0180 | 2019-06-05 19:30 | EDT | 5.212 |  | 17.738 |  | 9.27 |  | 113.6 |  | 40005.3 |  | 25.6 |  | 8.1 |  | 4.61 | c, i | 9.76 | c, i
61-0180 | 2019-06-05 19:45 | EDT | 5.276 |  | 17.561 |  | 8.91 |  | 108.9 |  | 40111.9 |  | 25.67 |  | 8.06 |  | 4.02 | c, i | 8.63 | c, i
61-0180 | 2019-06-05 20:00 | EDT | 5.287 |  | 17.344 |  | 8.47 |  | 103.1 |  | 40324.6 |  | 25.82 |  | 8.02 |  | 5.27 | c, i | 11.6 | c, i
61-0180 | 2019-06-05 20:15 | EDT | 5.387 |  | 17.266 |  | 8.38 |  | 101.9 |  | 40398 |  | 25.88 |  | 8.02 |  | 9.6 | c, i | 19.43 | c, i
61-0180 | 2019-06-05 20:30 | EDT | 5.489 |  | 17.218 |  | 8.22 |  | 99.9 |  | 40436 |  | 25.9 |  | 7.99 |  | 4.44 | c, i | 10.16 | c, i
61-0180 | 2019-06-05 20:45 | EDT | 5.481 |  | 17.22 |  | 8.31 |  | 100.9 |  | 40427 |  | 25.9 |  | 8 |  | 5.64 | c, i | 12.88 | c, i
61-0180 | 2019-06-05 21:00 | EDT | 5.496 |  | 17.165 |  | 8.26 |  | 100.2 |  | 40460.8 |  | 25.92 |  | 7.99 |  | 5.27 | c, i | 11.71 | c, i
61-0180 | 2019-06-05 21:15 | EDT | 5.492 |  | 17.03 |  | 8 |  | 96.8 |  | 40566.2 |  | 25.99 |  | 7.97 |  | 4.83 | c, i | 12.34 | c, i
61-0180 | 2019-06-05 21:30 | EDT | 5.494 |  | 16.935 |  | 7.88 |  | 95.3 |  | 40679.9 |  | 26.07 |  | 7.96 |  | 4.73 | c, i | 11.47 | c, i
61-0180 | 2019-06-05 21:45 | EDT | 5.488 |  | 17.111 |  | 8.41 |  | 102 |  | 40522.9 |  | 25.96 |  | 8.01 |  | 4.17 | c, i | 10.15 | c, i
61-0180 | 2019-06-05 22:00 | EDT | 5.486 |  | 17.071 |  | 8.39 |  | 101.7 |  | 40570.8 |  | 26 |  | 8 |  | 5.13 | c, i | 9.45 | c, i
61-0180 | 2019-06-05 22:15 | EDT | 5.486 |  | 16.894 |  | 7.88 |  | 95.3 |  | 40807.4 |  | 26.16 |  | 7.96 |  | 4.35 | c, i | 9.57 | c, i
61-0180 | 2019-06-05 22:30 | EDT | 5.492 |  | 16.84 |  | 7.84 |  | 94.8 |  | 40939.6 |  | 26.26 |  | 7.96 |  | 4 | c, i | 9.12 | c, i
61-0180 | 2019-06-05 22:45 | EDT | 5.491 |  | 16.851 |  | 7.97 |  | 96.3 |  | 41012 |  | 26.31 |  | 7.97 |  | 3.65 | c, i | 9.36 | c, i
61-0180 | 2019-06-05 23:00 | EDT | 5.486 |  | 16.834 |  | 7.95 |  | 96.2 |  | 41047.9 |  | 26.33 |  | 7.97 |  | 4.25 | c, i | 7.88 | c, i
61-0180 | 2019-06-05 23:15 | EDT | 5.482 |  | 16.818 |  | 7.92 |  | 95.8 |  | 41068.7 |  | 26.35 |  | 7.97 |  | 3.28 | c, i | 7.79 | c, i
61-0180 | 2019-06-05 23:30 | EDT | 5.483 |  | 16.89 |  | 8.09 |  | 97.9 |  | 41032 |  | 26.32 |  | 7.98 |  | 3.3 | c, i | 7.88 | c, i
61-0180 | 2019-06-05 23:45 | EDT | 5.482 |  | 16.86 |  | 8.05 |  | 97.3 |  | 41086.9 |  | 26.36 |  | 7.98 |  | 3.39 | c, i | 7.31 | c, i
61-0180 | 2019-06-06 | EDT | 5.467 |  | 16.918 |  | 8.06 |  | 97.5 |  | 40970.4 |  | 26.28 |  | 7.98 |  | 4.04 | c, i | 8.42 | c, i
61-0180 | 2019-06-06 00:15 | EDT | 5.469 |  | 16.949 |  | 8.04 |  | 97.4 |  | 40864.9 |  | 26.21 |  | 7.98 |  | 3.72 | c, i | 7.95 | c, i
61-0180 | 2019-06-06 00:30 | EDT | 5.467 |  | 17.061 |  | 8.26 |  | 100.2 |  | 40761.1 |  | 26.13 |  | 7.99 |  | 3.54 | c, i | 8.71 | c, i
61-0180 | 2019-06-06 00:45 | EDT | 5.44 |  | 17.02 |  | 8.1 |  | 98.1 |  | 40538.8 |  | 25.97 |  | 7.97 |  | 3.52 | c, i | 8.03 | c, i
61-0180 | 2019-06-06 01:00 | EDT | 5.446 |  | 17.048 |  | 8.18 |  | 99.1 |  | 40478.7 |  | 25.93 |  | 7.98 |  | 3.48 | c, i | 8.28 | c, i
61-0180 | 2019-06-06 01:15 | EDT | 5.4 |  | 17.079 |  | 8.22 |  | 99.6 |  | 40407.6 |  | 25.88 |  | 7.98 |  | 3.27 | c, i | 7.85 | c, i
61-0180 | 2019-06-06 01:30 | EDT | 5.373 |  | 17.191 |  | 8.33 |  | 101.1 |  | 40276.6 |  | 25.79 |  | 7.99 |  | 3.61 | c, i | 8.41 | c, i
61-0180 | 2019-06-06 01:45 | EDT | 5.257 |  | 17.295 |  | 8.36 |  | 101.7 |  | 40199 |  | 25.73 |  | 8.01 |  | 3.22 | c, i | 8.4 | c, i
61-0180 | 2019-06-06 02:00 | EDT | 5.224 |  | 17.359 |  | 8.38 |  | 101.9 |  | 40164.6 |  | 25.71 |  | 7.98 |  | 3.48 | c, i | 8.35 | c, i
61-0180 | 2019-06-06 02:15 | EDT | 5.131 |  | 17.399 |  | 8.48 |  | 103.2 |  | 40148.4 |  | 25.7 |  | 8.02 |  | 3.3 | c, i | 8.88 | c, i
61-0180 | 2019-06-06 02:30 | EDT | 5.031 |  | 17.496 |  | 8.53 |  | 104 |  | 40040 |  | 25.62 |  | 8.03 |  | 3.52 | c, i | 7.11 | c, i
61-0180 | 2019-06-06 02:45 | EDT | 4.932 |  | 17.604 |  | 8.53 |  | 104.2 |  | 39908.7 |  | 25.53 |  | 8.04 |  | 3.33 | c, i | 8.33 | c, i
61-0180 | 2019-06-06 03:00 | EDT | 4.832 |  | 17.716 |  | 8.62 |  | 105.4 |  | 39782.9 |  | 25.44 |  | 8.05 |  | 3.94 | c, i | 8.96 | c, i
61-0180 | 2019-06-06 03:15 | EDT | 4.762 |  | 17.814 |  | 8.68 |  | 106.3 |  | 39666.3 |  | 25.36 |  | 8.05 |  | 3.41 | c, i | 7.76 | c, i
61-0180 | 2019-06-06 03:30 | EDT | 4.697 |  | 17.853 |  | 8.71 |  | 106.8 |  | 39551.6 |  | 25.28 |  | 8.05 |  | 3.42 | c, i | 6.73 | c, i
61-0180 | 2019-06-06 03:45 | EDT | 4.659 |  | 17.849 |  | 8.67 |  | 106.2 |  | 39541.5 |  | 25.27 |  | 8.05 |  | 3.7 | c, i | 11.82 | c, i
61-0180 | 2019-06-06 04:00 | EDT | 4.629 |  | 17.852 |  | 8.7 |  | 106.7 |  | 39527.7 |  | 25.26 |  | 8.05 |  | 3.44 | c, i | 6.45 | c, i
61-0180 | 2019-06-06 04:15 | EDT | 4.618 |  | 17.844 |  | 8.65 |  | 106 |  | 39538.9 |  | 25.27 |  | 8.04 |  | 3.39 | c, i | 10.78 | c, i
61-0180 | 2019-06-06 04:30 | EDT | 4.642 |  | 17.838 |  | 8.59 |  | 105.3 |  | 39566.2 |  | 25.29 |  | 8.04 |  | 3.05 | c, i | 7.54 | c, i
61-0180 | 2019-06-06 04:45 | EDT | 4.694 |  | 17.83 |  | 8.56 |  | 104.9 |  | 39595.2 |  | 25.31 |  | 8.04 |  | 3.25 | c, i | 7.11 | c, i
61-0180 | 2019-06-06 05:00 | EDT | 4.784 |  | 17.812 |  | 8.55 |  | 104.7 |  | 39636.9 |  | 25.34 |  | 8.04 |  | 3.05 | c, i | 7.05 | c, i
61-0180 | 2019-06-06 05:15 | EDT | 4.857 |  | 17.693 |  | 8.57 |  | 104.8 |  | 39742.8 |  | 25.41 |  | 8.04 |  | 2.46 | c, i | 7.13 | c, i
61-0180 | 2019-06-06 05:30 | EDT | 4.611 |  | 17.645 |  | 8.57 |  | 104.7 |  | 39703.4 |  | 25.39 |  | 8.04 |  | 3.45 | c, i | 9.02 | c, i
61-0180 | 2019-06-06 05:45 | EDT | 4.644 |  | 17.596 |  | 8.58 |  | 104.8 |  | 39781.6 |  | 25.44 |  | 8.03 |  | 3.11 | c, i | 6.18 | c, i
61-0180 | 2019-06-06 06:00 | EDT | 4.615 |  | 17.629 |  | 8.59 |  | 104.9 |  | 39803.6 |  | 25.46 |  | 8.04 |  | 3.5 | c, i | 7.33 | c, i
61-0180 | 2019-06-06 06:15 | EDT | 4.581 |  | 17.641 |  | 8.56 |  | 104.6 |  | 39814.2 |  | 25.46 |  | 8.04 |  | 3.7 | c, i | 7.39 | c, i
61-0180 | 2019-06-06 06:30 | EDT | 4.556 |  | 17.576 |  | 8.52 |  | 103.9 |  | 39793.1 |  | 25.45 |  | 8.03 |  | 4.65 | c, i | 7.89 | c, i
61-0180 | 2019-06-06 06:45 | EDT | 4.567 |  | 17.621 |  | 8.52 |  | 104 |  | 39821.3 |  | 25.47 |  | 8.04 |  | 3.36 | c, i | 7.2 | c, i
61-0180 | 2019-06-06 07:00 | EDT | 4.594 |  | 17.643 |  | 8.52 |  | 104.1 |  | 39827.5 |  | 25.47 |  | 8.04 |  | 3.15 | c, i | 7.85 | c, i
61-0180 | 2019-06-06 07:15 | EDT | 4.63 |  | 17.674 |  | 8.49 |  | 103.8 |  | 39836.5 |  | 25.48 |  | 8.04 |  | 5.16 | c, i | 5.95 | c, i
61-0180 | 2019-06-06 07:30 | EDT | 4.68 |  | 17.658 |  | 8.48 |  | 103.7 |  | 39833.1 |  | 25.48 |  | 8.04 |  | 2.91 | c, i | 6.71 | c, i
61-0180 | 2019-06-06 07:45 | EDT | 4.737 |  | 17.603 |  | 8.49 |  | 103.6 |  | 39822.1 |  | 25.47 |  | 8.03 |  | 3.43 | c, i | 7.53 | c, i
61-0180 | 2019-06-06 08:00 | EDT | 4.797 |  | 17.613 |  | 8.48 |  | 103.6 |  | 39831.2 |  | 25.48 |  | 8.03 |  | 3.28 | c, i | 7.24 | c, i
61-0180 | 2019-06-06 08:15 | EDT | 4.902 |  | 17.485 |  | 8.37 |  | 102 |  | 39855.2 |  | 25.49 |  | 8.01 |  | 3.63 | c, i | 7.21 | c, i
61-0180 | 2019-06-06 08:30 | EDT | 5.012 |  | 17.419 |  | 8.28 |  | 100.7 |  | 39881.8 |  | 25.51 |  | 8 |  | 3.18 | c, i | 7.02 | c, i
61-0180 | 2019-06-06 08:45 | EDT | 5.099 |  | 17.371 |  | 8.26 |  | 100.4 |  | 39940.4 |  | 25.55 |  | 7.99 |  | 3.63 | c, i | 7.07 | c, i
61-0180 | 2019-06-06 09:00 | EDT | 5.161 |  | 17.379 |  | 8.31 |  | 101.2 |  | 40093.3 |  | 25.66 |  | 7.99 |  | 3.08 | c, i | 7.71 | c, i
61-0180 | 2019-06-06 09:15 | EDT | 5.312 |  | 17.403 |  | 8.36 |  | 101.8 |  | 40145.6 |  | 25.7 |  | 8 |  | 2.9 | c, i | 10.67 | c, i
61-0180 | 2019-06-06 09:30 | EDT | 5.448 |  | 17.421 |  | 8.37 |  | 102 |  | 40141.2 |  | 25.69 |  | 8 |  | 2.73 | c, i | 7.88 | c, i
61-0180 | 2019-06-06 09:45 | EDT | 5.478 |  | 17.437 |  | 8.38 |  | 102.1 |  | 40133.5 |  | 25.69 |  | 8 |  | 3.35 | c, i | 9.44 | c, i
61-0180 | 2019-06-06 10:00 | EDT | 5.48 |  | 17.444 |  | 8.38 |  | 102.2 |  | 40131.3 |  | 25.69 |  | 8 |  | 3.05 | c, i | 9.91 | c, i
61-0180 | 2019-06-06 10:15 | EDT | 5.484 |  | 17.439 |  | 8.36 |  | 101.9 |  | 40146 |  | 25.7 |  | 8.01 |  | 4.49 | c, i | 12.1 | c, i
61-0180 | 2019-06-06 10:30 | EDT | 5.486 |  | 17.439 |  | 8.35 |  | 101.8 |  | 40139.9 |  | 25.69 |  | 8.01 |  | 4.38 | c, i | 9.57 | c, i
61-0180 | 2019-06-06 10:45 | EDT | 5.488 |  | 17.439 |  | 8.35 |  | 101.7 |  | 40141.4 |  | 25.69 |  | 8 |  | 2.82 | c, i | 9.21 | c, i
61-0180 | 2019-06-06 11:00 | EDT | 5.484 |  | 17.181 |  | 7.7 |  | 93.5 |  | 40614.9 |  | 26.03 |  | 7.92 |  | 2.99 | c, i | 6.63 | c, i
61-0180 | 2019-06-06 11:15 | EDT | 5.485 |  | 17.145 |  | 7.71 |  | 93.7 |  | 40673.4 |  | 26.07 |  | 7.92 |  | 1.92 | c, i | 4.86 | c, i
61-0180 | 2019-06-06 11:30 | EDT | 5.481 |  | 17.131 |  | 7.77 |  | 94.4 |  | 40811.8 |  | 26.17 |  | 7.93 |  | 2.84 | c, i | 6.81 | c, i
61-0180 | 2019-06-06 11:45 | EDT | 5.48 |  | 17.152 |  | 7.86 |  | 95.6 |  | 40973.3 |  | 26.28 |  | 7.95 |  | 2.29 | c, i | 5.52 | c, i
61-0180 | 2019-06-06 12:00 | EDT | 5.48 |  | 17.151 |  | 7.88 |  | 95.9 |  | 40991.2 |  | 26.3 |  | 7.95 |  | 2.72 | c, i | 6.4 | c, i
61-0180 | 2019-06-06 12:15 | EDT | 5.476 |  | 17.144 |  | 7.92 |  | 96.3 |  | 41036.9 |  | 26.33 |  | 7.95 |  | 2.06 | c, i | 7.96 | c, i
61-0180 | 2019-06-06 12:30 | EDT | 5.462 |  | 17.137 |  | 7.88 |  | 95.8 |  | 40960.9 |  | 26.27 |  | 7.95 |  | 2.05 | c, i | 6.46 | c, i
61-0180 | 2019-06-06 12:45 | EDT | 5.402 |  | 17.134 |  | 7.83 |  | 95.1 |  | 40890.8 |  | 26.22 |  | 7.94 |  | 2.38 | c, i | 5.72 | c, i
61-0180 | 2019-06-06 13:00 | EDT | 5.312 |  | 17.141 |  | 7.81 |  | 94.9 |  | 40774 |  | 26.14 |  | 7.94 |  | 2.56 | c, i | 6.57 | c, i
61-0180 | 2019-06-06 13:15 | EDT | 5.205 |  | 17.209 |  | 7.92 |  | 96.3 |  | 40536.6 |  | 25.97 |  | 7.95 |  | 2.58 | c, i | 8.28 | c, i
61-0180 | 2019-06-06 13:30 | EDT | 5.114 |  | 17.401 |  | 8.28 |  | 100.9 |  | 40208.4 |  | 25.74 |  | 7.99 |  | 4.04 | c, i | 7.15 | c, i
61-0180 | 2019-06-06 13:45 | EDT | 4.984 |  | 17.417 |  | 8.28 |  | 100.9 |  | 40226 |  | 25.75 |  | 7.99 |  | 2.99 | c, i | 7.45 | c, i
61-0180 | 2019-06-06 14:00 | EDT | 4.92 |  | 17.41 |  | 8.22 |  | 100.2 |  | 40261.5 |  | 25.78 |  | 7.99 |  | 2.91 | c, i | 7.88 | c, i
61-0180 | 2019-06-06 14:15 | EDT | 4.84 |  | 17.435 |  | 8.2 |  | 100 |  | 40246.6 |  | 25.77 |  | 7.99 |  | 3 | c, i | 7.41 | c, i
61-0180 | 2019-06-06 14:30 | EDT | 4.739 |  | 17.538 |  | 8.26 |  | 100.9 |  | 40164.9 |  | 25.71 |  | 8 |  | 3.17 | c, i | 6.81 | c, i
61-0180 | 2019-06-06 14:45 | EDT | 4.634 |  | 17.488 |  | 8.23 |  | 100.5 |  | 40196.2 |  | 25.73 |  | 7.99 |  | 3.21 | c, i | 7.29 | c, i
61-0180 | 2019-06-06 15:00 | EDT | 4.52 |  | 17.445 |  | 8.22 |  | 100.3 |  | 40233.6 |  | 25.76 |  | 7.98 |  | 3.49 | c, i | 7.5 | c, i
61-0180 | 2019-06-06 15:15 | EDT | 4.432 |  | 17.282 |  | 7.98 |  | 97.1 |  | 40466.6 |  | 25.92 |  | 7.96 |  | 3.75 | c, i | 8.33 | c, i
61-0180 | 2019-06-06 15:30 | EDT | 4.388 |  | 17.274 |  | 7.96 |  | 96.9 |  | 40483 |  | 25.94 |  | 7.96 |  | 2.99 | c, i | 9.11 | c, i
61-0180 | 2019-06-06 15:45 | EDT | 4.343 |  | 17.287 |  | 7.97 |  | 97.1 |  | 40717.7 |  | 26.1 |  | 7.97 |  | 3.13 | c, i | 6.92 | c, i
61-0180 | 2019-06-06 16:00 | EDT | 4.307 |  | 17.239 |  | 7.87 |  | 96 |  | 41036.9 |  | 26.33 |  | 7.96 |  | 2.19 | c, i | 5.12 | c, i
61-0180 | 2019-06-06 16:15 | EDT | 4.299 |  | 17.246 |  | 7.89 |  | 96.2 |  | 41050 |  | 26.34 |  | 7.96 |  | 2.54 | c, i | 5.99 | c, i
61-0180 | 2019-06-06 16:30 | EDT | 4.313 |  | 17.273 |  | 7.91 |  | 96.5 |  | 41070.1 |  | 26.35 |  | 7.96 |  | 2.91 | c, i | 6.12 | c, i
61-0180 | 2019-06-06 16:45 | EDT | 4.33 |  | 17.331 |  | 7.92 |  | 96.8 |  | 41092.2 |  | 26.37 |  | 7.96 |  | 2.41 | c, i | 6.56 | c, i
61-0180 | 2019-06-06 17:00 | EDT | 4.375 |  | 17.394 |  | 7.92 |  | 96.9 |  | 41096.3 |  | 26.37 |  | 7.95 |  | 2.62 | c, i | 4.63 | c, i
61-0180 | 2019-06-06 17:15 | EDT | 4.436 |  | 17.448 |  | 7.91 |  | 96.8 |  | 41123.9 |  | 26.39 |  | 7.95 |  | 2.85 | c, i | 5.71 | c, i
61-0180 | 2019-06-06 17:30 | EDT | 4.49 |  | 17.473 |  | 7.9 |  | 96.8 |  | 41125.9 |  | 26.39 |  | 7.95 |  | 2.74 | c, i | 6.15 | c, i
61-0180 | 2019-06-06 17:45 | EDT | 4.554 |  | 17.491 |  | 7.88 |  | 96.6 |  | 41137.3 |  | 26.4 |  | 7.94 |  | 2.45 | c, i | 5.25 | c, i
61-0180 | 2019-06-06 18:00 | EDT | 4.618 |  | 17.482 |  | 7.87 |  | 96.4 |  | 41153.1 |  | 26.41 |  | 7.94 |  | 2.82 | c, i | 5.2 | c, i
61-0180 | 2019-06-06 18:15 | EDT | 4.668 |  | 17.469 |  | 7.87 |  | 96.4 |  | 41148.7 |  | 26.41 |  | 7.95 |  | 2.49 | c, i | 9.18 | c, i
61-0180 | 2019-06-06 18:30 | EDT | 4.72 |  | 17.455 |  | 7.86 |  | 96.2 |  | 41145 |  | 26.41 |  | 7.95 |  | 2.77 | c, i | 5.49 | c, i
61-0180 | 2019-06-06 18:45 | EDT | 4.772 |  | 17.443 |  | 7.82 |  | 95.7 |  | 41139.1 |  | 26.4 |  | 7.94 |  | 2.65 | c, i | 4.78 | c, i
61-0180 | 2019-06-06 19:00 | EDT | 4.83 |  | 17.437 |  | 7.79 |  | 95.4 |  | 41145.6 |  | 26.41 |  | 7.94 |  | 2.77 | c, i | 6.49 | c, i
61-0180 | 2019-06-06 19:15 | EDT | 4.89 |  | 17.428 |  | 7.76 |  | 94.9 |  | 41150.6 |  | 26.41 |  | 7.94 |  | 2.86 | c, i | 6.22 | c, i
61-0180 | 2019-06-06 19:30 | EDT | 4.946 |  | 17.417 |  | 7.75 |  | 94.8 |  | 41154.2 |  | 26.41 |  | 7.94 |  | 2.62 | c, i | 5.7 | c, i
61-0180 | 2019-06-06 19:45 | EDT | 4.999 |  | 17.402 |  | 7.75 |  | 94.8 |  | 41158.2 |  | 26.42 |  | 7.94 |  | 2.91 | c, i | 6.41 | c, i
61-0180 | 2019-06-06 20:00 | EDT | 5.04 |  | 17.134 |  | 7.52 |  | 91.6 |  | 41542.7 |  | 26.69 |  | 7.91 |  | 2.11 | c, i | 4 | c, i
61-0180 | 2019-06-06 20:15 | EDT | 5.091 |  | 17.128 |  | 7.59 |  | 92.5 |  | 41624.7 |  | 26.75 |  | 7.92 |  | 2.44 | c, i | 5.44 | c, i
61-0180 | 2019-06-06 20:30 | EDT | 5.148 |  | 17.114 |  | 7.67 |  | 93.5 |  | 41728.2 |  | 26.82 |  | 7.93 |  | 2.4 | c, i | 4.54 | c, i
61-0180 | 2019-06-06 20:45 | EDT | 5.21 |  | 17.032 |  | 7.66 |  | 93.2 |  | 41898.6 |  | 26.94 |  | 7.93 |  | 2.36 | c, i | 5.13 | c, i
61-0180 | 2019-06-06 21:00 | EDT | 5.284 |  | 16.999 |  | 7.68 |  | 93.5 |  | 41954 |  | 26.98 |  | 7.93 |  | 2.71 | c, i | 5.36 | c, i
61-0180 | 2019-06-06 21:15 | EDT | 5.369 |  | 17.004 |  | 7.71 |  | 93.9 |  | 41955.9 |  | 26.98 |  | 7.93 |  | 2.27 | c, i | 4.39 | c, i
61-0180 | 2019-06-06 21:30 | EDT | 5.451 |  | 17.011 |  | 7.74 |  | 94.3 |  | 41956 |  | 26.98 |  | 7.94 |  | 2.34 | c, i | 4.49 | c, i
61-0180 | 2019-06-06 21:45 | EDT | 5.526 |  | 16.995 |  | 7.74 |  | 94.2 |  | 41980.8 |  | 27 |  | 7.94 |  | 1.82 | c, i | 4.31 | c, i
61-0180 | 2019-06-06 22:00 | EDT | 5.596 |  | 17.004 |  | 7.74 |  | 94.2 |  | 41975.1 |  | 27 |  | 7.94 |  | 2.38 | c, i | 4.8 | c, i
61-0180 | 2019-06-06 22:15 | EDT | 5.542 |  | 16.99 |  | 7.75 |  | 94.4 |  | 42004 |  | 27.02 |  | 7.94 |  | 2 | c, i | 4.39 | c, i
61-0180 | 2019-06-06 22:30 | EDT | 5.544 |  | 16.935 |  | 7.7 |  | 93.7 |  | 42083.6 |  | 27.07 |  | 7.94 |  | 1.95 | c, i | 4.11 | c, i
61-0180 | 2019-06-06 22:45 | EDT | 5.546 |  | 16.944 |  | 7.71 |  | 93.9 |  | 42085.8 |  | 27.07 |  | 7.94 |  | 1.87 | c, i | 4.02 | c, i
61-0180 | 2019-06-06 23:00 | EDT | 5.548 |  | 16.96 |  | 7.71 |  | 93.9 |  | 42066.9 |  | 27.06 |  | 7.94 |  | 2.17 | c, i | 4.48 | c, i
61-0180 | 2019-06-06 23:15 | EDT | 5.55 |  | 16.956 |  | 7.7 |  | 93.7 |  | 42092.9 |  | 27.08 |  | 7.93 |  | 2.2 | c, i | 4.63 | c, i
61-0180 | 2019-06-06 23:30 | EDT | 5.551 |  | 16.935 |  | 7.67 |  | 93.3 |  | 42124.3 |  | 27.1 |  | 7.93 |  | 2.26 | c, i | 4.67 | c, i
61-0180 | 2019-06-06 23:45 | EDT | 5.552 |  | 16.919 |  | 7.66 |  | 93.2 |  | 42148.5 |  | 27.12 |  | 7.93 |  | 2.26 | c, i | 4.92 | c, i
61-0180 | 2019-06-07 | EDT | 5.552 |  | 16.902 |  | 7.64 |  | 92.9 |  | 42174.6 |  | 27.14 |  | 7.93 |  | 2.37 | c, i | 5.17 | c, i
61-0180 | 2019-06-07 00:15 | EDT | 5.555 |  | 16.92 |  | 7.69 |  | 93.5 |  | 42165.8 |  | 27.13 |  | 7.93 |  | 2.47 | c, i | 5.25 | c, i
61-0180 | 2019-06-07 00:30 | EDT | 5.552 |  | 16.887 |  | 7.64 |  | 92.9 |  | 42207.5 |  | 27.16 |  | 7.93 |  | 2.32 | c, i | 4.86 | c, i
61-0180 | 2019-06-07 00:45 | EDT | 5.548 |  | 16.884 |  | 7.62 |  | 92.7 |  | 42209.2 |  | 27.16 |  | 7.93 |  | 2.34 | c, i | 4.84 | c, i
61-0180 | 2019-06-07 01:00 | EDT | 5.543 |  | 16.886 |  | 7.64 |  | 92.9 |  | 42223 |  | 27.17 |  | 7.93 |  | 2.44 | c, i | 4.2 | c, i
61-0180 | 2019-06-07 01:15 | EDT | 5.54 |  | 16.902 |  | 7.65 |  | 93.1 |  | 42209.5 |  | 27.16 |  | 7.93 |  | 2.33 | c, i | 5.31 | c, i
61-0180 | 2019-06-07 01:30 | EDT | 5.531 |  | 16.919 |  | 7.66 |  | 93.2 |  | 42187.5 |  | 27.15 |  | 7.94 |  | 2.25 | c, i | 4.81 | c, i
61-0180 | 2019-06-07 01:45 | EDT | 5.518 |  | 16.942 |  | 7.65 |  | 93.1 |  | 42145.9 |  | 27.12 |  | 7.93 |  | 2.13 | c, i | 4.78 | c, i
61-0180 | 2019-06-07 02:00 | EDT | 5.49 |  | 16.963 |  | 7.64 |  | 93 |  | 42099.1 |  | 27.08 |  | 7.93 |  | 1.79 | c, i | 4.22 | c, i
61-0180 | 2019-06-07 02:15 | EDT | 5.403 |  | 16.991 |  | 7.62 |  | 92.7 |  | 42021 |  | 27.03 |  | 7.93 |  | 2.07 | c, i | 5.12 | c, i
61-0180 | 2019-06-07 02:30 | EDT | 5.309 |  | 16.991 |  | 7.6 |  | 92.6 |  | 42008.5 |  | 27.02 |  | 7.93 |  | 2.22 | c, i | 5.08 | c, i
61-0180 | 2019-06-07 02:45 | EDT | 5.22 |  | 16.999 |  | 7.47 |  | 90.9 |  | 41825.8 |  | 26.89 |  | 7.89 |  | 2.77 | c, i | 10.25 | c, i
61-0180 | 2019-06-07 03:00 | EDT | 5.118 |  | 17.017 |  | 7.55 |  | 92 |  | 41943.7 |  | 26.97 |  | 7.92 |  | 2.17 | c, i | 5.43 | c, i
61-0180 | 2019-06-07 03:15 | EDT | 5.015 |  | 16.986 |  | 7.47 |  | 91 |  | 41990.2 |  | 27.01 |  | 7.91 |  | 2.12 | c, i | 4.41 | c, i
61-0180 | 2019-06-07 03:30 | EDT | 4.926 |  | 16.977 |  | 7.42 |  | 90.4 |  | 41998.7 |  | 27.01 |  | 7.91 |  | 2.09 | c, i | 4.79 | c, i
61-0180 | 2019-06-07 03:45 | EDT | 4.861 |  | 16.987 |  | 7.34 |  | 89.4 |  | 41949.7 |  | 26.98 |  | 7.9 |  | 1.93 | c, i | 4.17 | c, i
61-0180 | 2019-06-07 04:00 | EDT | 4.805 |  | 16.915 |  | 7.28 |  | 88.6 |  | 42017.3 |  | 27.03 |  | 7.9 |  | 2.33 | c, i | 5.11 | c, i
61-0180 | 2019-06-07 04:15 | EDT | 4.765 |  | 16.861 |  | 7.21 |  | 87.6 |  | 42056 |  | 27.05 |  | 7.89 |  | 2.34 | c, i | 5.46 | c, i
61-0180 | 2019-06-07 04:30 | EDT | 4.74 |  | 16.814 |  | 7.12 |  | 86.5 |  | 42081.6 |  | 27.07 |  | 7.88 |  | 2.4 | c, i | 6.17 | c, i
61-0180 | 2019-06-07 04:45 | EDT | 4.74 |  | 16.767 |  | 7.06 |  | 85.7 |  | 42110.7 |  | 27.09 |  | 7.87 |  | 2.06 | c, i | 6.32 | c, i
61-0180 | 2019-06-07 05:00 | EDT | 4.745 |  | 16.777 |  | 7.04 |  | 85.4 |  | 42084.5 |  | 27.07 |  | 7.87 |  | 2.7 | c, i | 5.27 | c, i
61-0180 | 2019-06-07 05:15 | EDT | 4.76 |  | 16.811 |  | 7.04 |  | 85.5 |  | 42043 |  | 27.04 |  | 7.86 |  | 1.59 | c, i | 4.08 | c, i
61-0180 | 2019-06-07 05:30 | EDT | 4.782 |  | 16.841 |  | 7.01 |  | 85.1 |  | 41995.9 |  | 27.01 |  | 7.86 |  | 2.17 | c, i | 4.89 | c, i
61-0180 | 2019-06-07 05:45 | EDT | 4.805 |  | 16.861 |  | 6.96 |  | 84.5 |  | 41958.9 |  | 26.98 |  | 7.86 |  | 1.79 | c, i | 4.62 | c, i
61-0180 | 2019-06-07 06:00 | EDT | 4.826 |  | 16.868 |  | 6.92 |  | 84.1 |  | 41944.3 |  | 26.97 |  | 7.86 |  | 1.57 | c, i | 3.5 | c, i
61-0180 | 2019-06-07 06:15 | EDT | 4.837 |  | 16.845 |  | 6.91 |  | 83.9 |  | 41981 |  | 27 |  | 7.85 |  | 1.85 | c, i | 4.51 | c, i
61-0180 | 2019-06-07 06:30 | EDT | 4.85 |  | 16.857 |  | 6.9 |  | 83.7 |  | 41955.1 |  | 26.98 |  | 7.85 |  | 1.65 | c, i | 3.63 | c, i
61-0180 | 2019-06-07 06:45 | EDT | 4.857 |  | 16.766 |  | 7.14 |  | 86.7 |  | 42336.7 |  | 27.25 |  | 7.87 |  | 1.74 | c, i | 4.02 | c, i
61-0180 | 2019-06-07 07:00 | EDT | 4.872 |  | 16.736 |  | 7.19 |  | 87.3 |  | 42377.5 |  | 27.28 |  | 7.87 |  | 1.64 | c, i | 3.66 | c, i
61-0180 | 2019-06-07 07:15 | EDT | 4.894 |  | 16.74 |  | 7.24 |  | 87.9 |  | 42374.2 |  | 27.28 |  | 7.88 |  | 1.26 | c, i | 3.86 | c, i
61-0180 | 2019-06-07 07:30 | EDT | 4.92 |  | 16.759 |  | 7.26 |  | 88.2 |  | 42340.5 |  | 27.25 |  | 7.88 |  | 1.63 | c, i | 3.68 | c, i
61-0180 | 2019-06-07 07:45 | EDT | 4.946 |  | 16.781 |  | 7.25 |  | 88 |  | 42304.6 |  | 27.23 |  | 7.88 |  | 1.74 | c, i | 4.54 | c, i
61-0180 | 2019-06-07 08:00 | EDT | 4.976 |  | 16.796 |  | 7.21 |  | 87.6 |  | 42271.3 |  | 27.21 |  | 7.88 |  | 1.59 | c, i | 3.5 | c, i
61-0180 | 2019-06-07 08:15 | EDT | 5.01 |  | 16.779 |  | 7.13 |  | 86.6 |  | 42293 |  | 27.22 |  | 7.87 |  | 1.16 | c, i | 4.03 | c, i
61-0180 | 2019-06-07 08:30 | EDT | 5.057 |  | 16.729 |  | 7.02 |  | 85.2 |  | 42370.4 |  | 27.28 |  | 7.85 |  | 1.45 | c, i | 3.13 | c, i
61-0180 | 2019-06-07 08:45 | EDT | 5.115 |  | 16.689 |  | 6.93 |  | 84 |  | 42428.3 |  | 27.32 |  | 7.84 |  | 1.34 | c, i | 4.08 | c, i
61-0180 | 2019-06-07 09:00 | EDT | 5.195 |  | 16.686 |  | 6.86 |  | 83.2 |  | 42436.3 |  | 27.32 |  | 7.84 |  | 1.48 | c, i | 4.55 | c, i
61-0180 | 2019-06-07 09:15 | EDT | 5.286 |  | 16.69 |  | 6.88 |  | 83.5 |  | 42442 |  | 27.33 |  | 7.84 |  | 1.05 | c, i | 2.33 | c, i
61-0180 | 2019-06-07 09:30 | EDT | 5.377 |  | 16.727 |  | 6.96 |  | 84.4 |  | 42395.1 |  | 27.29 |  | 7.84 |  | 1.13 | c, i | 3.18 | c, i
61-0180 | 2019-06-07 09:45 | EDT | 5.473 |  | 16.73 |  | 7.08 |  | 85.9 |  | 42401.2 |  | 27.3 |  | 7.85 |  | 1.15 | c, i | 2.66 | c, i
61-0180 | 2019-06-07 10:00 | EDT | 5.495 |  | 16.66 |  | 7.07 |  | 85.7 |  | 42520.3 |  | 27.38 |  | 7.85 |  | 1.12 | c, i | 2.49 | c, i
61-0180 | 2019-06-07 10:15 | EDT | 5.501 |  | 16.609 |  | 7.07 |  | 85.6 |  | 42612.9 |  | 27.45 |  | 7.84 |  | 1.17 | c, i | 3.54 | c, i
61-0180 | 2019-06-07 10:30 | EDT | 5.497 |  | 16.589 |  | 7.07 |  | 85.7 |  | 42649 |  | 27.47 |  | 7.84 |  | 1.34 | c, i | 2.99 | c, i
61-0180 | 2019-06-07 10:45 | EDT | 5.524 |  | 16.584 |  | 7.14 |  | 86.5 |  | 42671.8 |  | 27.49 |  | 7.85 |  | 1.13 | c, i | 2.74 | c, i
61-0180 | 2019-06-07 11:00 | EDT | 5.539 |  | 16.581 |  | 7.21 |  | 87.3 |  | 42682.3 |  | 27.5 |  | 7.86 |  | 1.05 | c, i | 2.44 | c, i
61-0180 | 2019-06-07 11:15 | EDT | 5.562 |  | 16.582 |  | 7.3 |  | 88.5 |  | 42692.1 |  | 27.5 |  | 7.88 |  | 1.19 | c, i | 2.91 | c, i
61-0180 | 2019-06-07 11:30 | EDT | 5.566 |  | 16.591 |  | 7.37 |  | 89.3 |  | 42692.5 |  | 27.5 |  | 7.89 |  | 1.22 | c, i | 3.99 | c, i
61-0180 | 2019-06-07 11:45 | EDT | 5.563 |  | 16.602 |  | 7.38 |  | 89.4 |  | 42687.7 |  | 27.5 |  | 7.89 |  | 1.07 | c, i | 1.78 | c, i
61-0180 | 2019-06-07 12:00 | EDT | 5.563 |  | 16.593 |  | 7.36 |  | 89.2 |  | 42693.8 |  | 27.51 |  | 7.89 |  | 1.24 | c, i | 2.88 | c, i
61-0180 | 2019-06-07 12:15 | EDT | 5.563 |  | 16.611 |  | 7.4 |  | 89.7 |  | 42683.1 |  | 27.5 |  | 7.89 |  | 1.19 | c, i | 2.84 | c, i
61-0180 | 2019-06-07 12:30 | EDT | 5.563 |  | 16.609 |  | 7.37 |  | 89.4 |  | 42667.3 |  | 27.49 |  | 7.89 |  | 1.22 | c, i | 3.01 | c, i
61-0180 | 2019-06-07 12:45 | EDT | 5.562 |  | 16.627 |  | 7.35 |  | 89.1 |  | 42638.8 |  | 27.47 |  | 7.89 |  | 1.17 | c, i | 2.81 | c, i
61-0180 | 2019-06-07 13:00 | EDT | 5.554 |  | 16.656 |  | 7.34 |  | 89 |  | 42589.7 |  | 27.43 |  | 7.88 |  | 1.41 | c, i | 3.13 | c, i
61-0180 | 2019-06-07 13:15 | EDT | 5.551 |  | 16.671 |  | 7.32 |  | 88.8 |  | 42549.9 |  | 27.4 |  | 7.88 |  | 1.37 | c, i | 3.19 | c, i
61-0180 | 2019-06-07 13:30 | EDT | 5.498 |  | 16.704 |  | 7.36 |  | 89.3 |  | 42495.4 |  | 27.36 |  | 7.88 |  | 1.48 | c, i | 3.22 | c, i
61-0180 | 2019-06-07 13:45 | EDT | 5.417 |  | 16.71 |  | 7.4 |  | 89.8 |  | 42495 |  | 27.36 |  | 7.89 |  | 2.27 | c, i | 3.28 | c, i
61-0180 | 2019-06-07 14:00 | EDT | 5.325 |  | 16.701 |  | 7.37 |  | 89.4 |  | 42497.1 |  | 27.37 |  | 7.88 |  | 1.33 | c, i | 3.03 | c, i
61-0180 | 2019-06-07 14:15 | EDT | 5.243 |  | 16.661 |  | 7.31 |  | 88.7 |  | 42549.5 |  | 27.4 |  | 7.88 |  | 1.42 | c, i | 3.32 | c, i
61-0180 | 2019-06-07 14:30 | EDT | 5.173 |  | 16.622 |  | 7.26 |  | 88 |  | 42595.7 |  | 27.44 |  | 7.87 |  | 1.1 | c, i | 3.15 | c, i
61-0180 | 2019-06-07 14:45 | EDT | 5.277 |  | 16.62 |  | 7.21 |  | 87.4 |  | 42583.3 |  | 27.43 |  | 7.87 |  | 1.38 | c, i | 3.38 | c, i
61-0180 | 2019-06-07 15:00 | EDT | 5.202 |  | 16.567 |  | 7.19 |  | 87.1 |  | 42658.3 |  | 27.48 |  | 7.87 |  | 1.73 | c, i | 3.68 | c, i
61-0180 | 2019-06-07 15:15 | EDT | 5.118 |  | 16.536 |  | 7.22 |  | 87.4 |  | 42716.9 |  | 27.52 |  | 7.87 |  | 1.3 | c, i | 3.06 | c, i
61-0180 | 2019-06-07 15:30 | EDT | 5.021 |  | 16.55 |  | 7.17 |  | 86.8 |  | 42676.3 |  | 27.49 |  | 7.86 |  | 1.24 | c, i | 3.39 | c, i
61-0180 | 2019-06-07 15:45 | EDT | 4.926 |  | 16.497 |  | 7.18 |  | 86.8 |  | 42766.4 |  | 27.56 |  | 7.86 |  | 1.21 | c, i | 3.21 | c, i
61-0180 | 2019-06-07 16:00 | EDT | 4.868 |  | 16.485 |  | 7.06 |  | 85.4 |  | 42735.8 |  | 27.53 |  | 7.86 |  | 1.35 | c, i | 3.87 | c, i
61-0180 | 2019-06-07 16:15 | EDT | 4.806 |  | 16.566 |  | 6.98 |  | 84.4 |  | 42561.9 |  | 27.41 |  | 7.86 |  | 1.59 | c, i | 4.69 | c, i
61-0180 | 2019-06-07 16:30 | EDT | 4.734 |  | 16.505 |  | 7.01 |  | 84.7 |  | 42654.3 |  | 27.48 |  | 7.86 |  | 1.57 | c, i | 4.96 | c, i
61-0180 | 2019-06-07 16:45 | EDT | 4.726 |  | 16.429 |  | 6.95 |  | 83.9 |  | 42765 |  | 27.55 |  | 7.86 |  | 1.71 | c, i | 4.81 | c, i
61-0180 | 2019-06-07 17:00 | EDT | 4.699 |  | 16.482 |  | 6.97 |  | 84.3 |  | 42700.1 |  | 27.51 |  | 7.85 |  | 1.34 | c, i | 3.98 | c, i
61-0180 | 2019-06-07 17:15 | EDT | 4.69 |  | 16.542 |  | 6.91 |  | 83.6 |  | 42641.2 |  | 27.47 |  | 7.84 |  | 1.24 | c, i | 3.16 | c, i
61-0180 | 2019-06-07 17:30 | EDT | 4.682 |  | 16.562 |  | 6.9 |  | 83.6 |  | 42631.9 |  | 27.46 |  | 7.84 |  | 1.31 | c, i | 3.03 | c, i
61-0180 | 2019-06-07 17:45 | EDT | 4.692 |  | 16.571 |  | 6.86 |  | 83.1 |  | 42624.6 |  | 27.46 |  | 7.83 |  | 1.13 | c, i | 2.69 | c, i
61-0180 | 2019-06-07 18:00 | EDT | 4.705 |  | 16.605 |  | 6.8 |  | 82.4 |  | 42575.5 |  | 27.42 |  | 7.83 |  | 1.17 | c, i | 2.97 | c, i
61-0180 | 2019-06-07 18:15 | EDT | 4.788 |  | 16.67 |  | 6.78 |  | 82.2 |  | 42474.1 |  | 27.35 |  | 7.83 |  | 1.26 | c, i | 2.91 | c, i
61-0180 | 2019-06-07 18:30 | EDT | 4.852 |  | 16.729 |  | 6.79 |  | 82.4 |  | 42374.2 |  | 27.28 |  | 7.83 |  | 1.37 | c, i | 3 | c, i
61-0180 | 2019-06-07 18:45 | EDT | 4.892 |  | 16.747 |  | 6.73 |  | 81.7 |  | 42327.9 |  | 27.25 |  | 7.82 |  | 1.48 | c, i | 3.41 | c, i
61-0180 | 2019-06-07 19:00 | EDT | 4.941 |  | 16.73 |  | 6.67 |  | 80.9 |  | 42386.9 |  | 27.29 |  | 7.81 |  | 1.29 | c, i | 3.06 | c, i
61-0180 | 2019-06-07 19:15 | EDT | 4.997 |  | 16.718 |  | 6.6 |  | 80.1 |  | 42406.6 |  | 27.3 |  | 7.81 |  | 1.42 | c, i | 3.03 | c, i
61-0180 | 2019-06-07 19:30 | EDT | 5.05 |  | 16.732 |  | 6.59 |  | 80 |  | 42384.2 |  | 27.29 |  | 7.8 |  | 1.37 | c, i | 3.15 | c, i
61-0180 | 2019-06-07 19:45 | EDT | 5.111 |  | 16.713 |  | 6.5 |  | 78.9 |  | 42400.5 |  | 27.3 |  | 7.8 |  | 1.23 | c, i | 2.83 | c, i
61-0180 | 2019-06-07 20:00 | EDT | 5.161 |  | 16.72 |  | 6.59 |  | 80 |  | 42394.2 |  | 27.29 |  | 7.8 |  | 1.36 | c, i | 3.02 | c, i
61-0180 | 2019-06-07 20:15 | EDT | 5.188 |  | 16.671 |  | 6.52 |  | 79 |  | 42447.1 |  | 27.33 |  | 7.8 |  | 1.07 | c, i | 2.99 | c, i
61-0180 | 2019-06-07 20:30 | EDT | 5.227 |  | 16.649 |  | 6.59 |  | 79.9 |  | 42488.6 |  | 27.36 |  | 7.8 |  | 1.57 | c, i | 3.11 | c, i
61-0180 | 2019-06-07 20:45 | EDT | 5.287 |  | 16.657 |  | 6.57 |  | 79.7 |  | 42470.1 |  | 27.35 |  | 7.8 |  | 1.29 | c, i | 3.22 | c, i
61-0180 | 2019-06-07 21:00 | EDT | 5.338 |  | 16.674 |  | 6.59 |  | 79.9 |  | 42449.7 |  | 27.33 |  | 7.8 |  | 1.48 | c, i | 3.38 | c, i
61-0180 | 2019-06-07 21:15 | EDT | 5.386 |  | 16.667 |  | 6.5 |  | 78.8 |  | 42443.6 |  | 27.33 |  | 7.79 |  | 1.39 | c, i | 3.12 | c, i
61-0180 | 2019-06-07 21:30 | EDT | 5.442 |  | 16.707 |  | 6.6 |  | 80.1 |  | 42409.9 |  | 27.3 |  | 7.8 |  | 1.67 | c, i | 3.77 | c, i
61-0180 | 2019-06-07 21:45 | EDT | 5.506 |  | 16.66 |  | 6.38 |  | 77.4 |  | 42440.9 |  | 27.33 |  | 7.78 |  | 1.38 | c, i | 3.03 | c, i
61-0180 | 2019-06-07 22:00 | EDT | 5.537 |  | 16.677 |  | 6.39 |  | 77.5 |  | 42416.3 |  | 27.31 |  | 7.78 |  | 1.55 | c, i | 3.01 | c, i
61-0180 | 2019-06-07 22:15 | EDT | 5.552 |  | 16.706 |  | 6.37 |  | 77.2 |  | 42370.3 |  | 27.28 |  | 7.78 |  | 1.52 | c, i | 3.37 | c, i
61-0180 | 2019-06-07 22:30 | EDT | 5.546 |  | 16.736 |  | 6.4 |  | 77.7 |  | 42328.6 |  | 27.25 |  | 7.78 |  | 1.6 | c, i | 3.38 | c, i
61-0180 | 2019-06-07 22:45 | EDT | 5.551 |  | 16.735 |  | 6.39 |  | 77.5 |  | 42318.7 |  | 27.24 |  | 7.77 |  | 1.3 | c, i | 3.35 | c, i
61-0180 | 2019-06-07 23:00 | EDT | 5.577 |  | 16.726 |  | 6.3 |  | 76.5 |  | 42331.2 |  | 27.25 |  | 7.77 |  | 1.56 | c, i | 3.58 | c, i
61-0180 | 2019-06-07 23:15 | EDT | 5.582 |  | 16.729 |  | 6.31 |  | 76.6 |  | 42328.9 |  | 27.25 |  | 7.77 |  | 1.73 | c, i | 4.27 | c, i
61-0180 | 2019-06-07 23:30 | EDT | 5.586 |  | 16.749 |  | 6.42 |  | 77.9 |  | 42314.8 |  | 27.24 |  | 7.78 |  | 2.03 | c, i | 5 | c, i
61-0180 | 2019-06-07 23:45 | EDT | 5.585 |  | 16.875 |  | 6.69 |  | 81.3 |  | 42143.8 |  | 27.11 |  | 7.81 |  | 2.92 | c, i | 5.99 | c, i
61-0180 | 2019-06-08 | EDT | 5.589 |  | 17.02 |  | 6.77 |  | 82.4 |  | 41906.2 |  | 26.95 |  | 7.83 |  | 3.15 | c, i | 6.72 | c, i
61-0180 | 2019-06-08 00:15 | EDT | 5.587 |  | 16.913 |  | 6.63 |  | 80.6 |  | 42086.8 |  | 27.07 |  | 7.8 |  | 4.18 | c, i | 8.44 | c, i
61-0180 | 2019-06-08 00:30 | EDT | 5.588 |  | 17.011 |  | 6.91 |  | 84.2 |  | 41949.6 |  | 26.98 |  | 7.84 |  | 2.77 | c, i | 6.13 | c, i
61-0180 | 2019-06-08 00:45 | EDT | 5.59 |  | 17.138 |  | 7.16 |  | 87.4 |  | 41793.8 |  | 26.87 |  | 7.87 |  | 3.18 | c, i | 8.83 | c, i
61-0180 | 2019-06-08 01:00 | EDT | 5.591 |  | 17.17 |  | 7.25 |  | 88.5 |  | 41648.8 |  | 26.76 |  | 7.87 |  | 3.7 | c, i | 6.93 | c, i
61-0180 | 2019-06-08 01:15 | EDT | 5.588 |  | 16.827 |  | 6.41 |  | 77.8 |  | 42149.1 |  | 27.12 |  | 7.78 |  | 3 | c, i | 6.72 | c, i
61-0180 | 2019-06-08 01:30 | EDT | 5.588 |  | 17.003 |  | 6.78 |  | 82.6 |  | 41876.6 |  | 26.93 |  | 7.82 |  | 3.44 | c, i | 8.56 | c, i
61-0180 | 2019-06-08 01:45 | EDT | 5.586 |  | 17.049 |  | 6.8 |  | 82.9 |  | 41784.4 |  | 26.86 |  | 7.83 |  | 2.75 | c, i | 6.49 | c, i
61-0180 | 2019-06-08 02:00 | EDT | 5.58 |  | 17.229 |  | 7.15 |  | 87.3 |  | 41457.3 |  | 26.63 |  | 7.86 |  | 2.75 | c, i | 9.35 | c, i
61-0180 | 2019-06-08 02:15 | EDT | 5.58 |  | 17.421 |  | 7.53 |  | 92.2 |  | 41168.3 |  | 26.42 |  | 7.9 |  | 2.6 | c, i | 6.28 | c, i
61-0180 | 2019-06-08 02:30 | EDT | 5.586 |  | 17.722 |  | 7.9 |  | 97.2 |  | 41138.5 |  | 26.4 |  | 7.95 |  | 3.28 | c, i | 6.79 | c, i
61-0180 | 2019-06-08 02:45 | EDT | 5.55 |  | 17.585 |  | 7.59 |  | 93.2 |  | 41281.2 |  | 26.5 |  | 7.92 |  | 2.6 | c, i | 6 | c, i
61-0180 | 2019-06-08 03:00 | EDT | 5.469 |  | 17.394 |  | 7.25 |  | 88.7 |  | 41405.3 |  | 26.59 |  | 7.87 |  | 2.11 | c, i | 5.51 | c, i
61-0180 | 2019-06-08 03:15 | EDT | 5.367 |  | 17.192 |  | 7.03 |  | 85.8 |  | 41483.6 |  | 26.65 |  | 7.84 |  | 2.35 | c, i | 5.76 | c, i
61-0180 | 2019-06-08 03:30 | EDT | 5.27 |  | 17.158 |  | 6.95 |  | 84.8 |  | 41497.8 |  | 26.66 |  | 7.83 |  | 2.67 | c, i | 5.05 | c, i
61-0180 | 2019-06-08 03:45 | EDT | 5.174 |  | 17.144 |  | 6.86 |  | 83.6 |  | 41513.1 |  | 26.67 |  | 7.82 |  | 2.3 | c, i | 6 | c, i
61-0180 | 2019-06-08 04:00 | EDT | 5.082 |  | 17.16 |  | 6.83 |  | 83.3 |  | 41516.3 |  | 26.67 |  | 7.82 |  | 2.7 | c, i | 6.06 | c, i
61-0180 | 2019-06-08 04:15 | EDT | 4.995 |  | 17.154 |  | 6.75 |  | 82.3 |  | 41495.1 |  | 26.65 |  | 7.82 |  | 1.8 | c, i | 6.91 | c, i
61-0180 | 2019-06-08 04:30 | EDT | 4.925 |  | 17.191 |  | 6.76 |  | 82.5 |  | 41446.8 |  | 26.62 |  | 7.82 |  | 2.09 | c, i | 4.94 | c, i
61-0180 | 2019-06-08 04:45 | EDT | 4.87 |  | 17.318 |  | 6.99 |  | 85.5 |  | 41356.5 |  | 26.56 |  | 7.84 |  | 2.02 | c, i | 4.68 | c, i
61-0180 | 2019-06-08 05:00 | EDT | 4.803 |  | 17.343 |  | 7 |  | 85.6 |  | 41302.3 |  | 26.52 |  | 7.84 |  | 2.41 | c, i | 5.58 | c, i
61-0180 | 2019-06-08 05:15 | EDT | 4.783 |  | 17.391 |  | 7.07 |  | 86.5 |  | 41241.8 |  | 26.48 |  | 7.84 |  | 3.42 | c, i | 6.61 | c, i
61-0180 | 2019-06-08 05:30 | EDT | 4.772 |  | 17.157 |  | 6.88 |  | 84.1 |  | 41975.6 |  | 27 |  | 7.83 |  | 2.89 | c, i | 6.55 | c, i
61-0180 | 2019-06-08 05:45 | EDT | 4.791 |  | 17.156 |  | 6.69 |  | 81.7 |  | 41790.1 |  | 26.86 |  | 7.8 |  | 1.9 | c, i | 4.55 | c, i
61-0180 | 2019-06-08 06:00 | EDT | 4.823 |  | 17.111 |  | 6.26 |  | 76.3 |  | 41684.3 |  | 26.79 |  | 7.75 |  | 1.79 | c, i | 4.31 | c, i
61-0180 | 2019-06-08 06:15 | EDT | 4.847 |  | 17.095 |  | 6.24 |  | 76.1 |  | 41733 |  | 26.82 |  | 7.75 |  | 2.32 | c, i | 5.58 | c, i
61-0180 | 2019-06-08 06:30 | EDT | 4.871 |  | 17.112 |  | 6.3 |  | 76.8 |  | 41697.1 |  | 26.8 |  | 7.76 |  | 1.77 | c, i | 4.11 | c, i
61-0180 | 2019-06-08 06:45 | EDT | 4.886 |  | 17.095 |  | 6.27 |  | 76.4 |  | 41684.4 |  | 26.79 |  | 7.75 |  | 1.44 | c, i | 3.72 | c, i
61-0180 | 2019-06-08 07:00 | EDT | 4.889 |  | 17.077 |  | 6.21 |  | 75.7 |  | 41682 |  | 26.79 |  | 7.75 |  | 1.53 | c, i | 3.17 | c, i
61-0180 | 2019-06-08 07:15 | EDT | 4.892 |  | 17.066 |  | 6.21 |  | 75.6 |  | 41675.7 |  | 26.78 |  | 7.75 |  | 1.71 | c, i | 3.99 | c, i
61-0180 | 2019-06-08 07:30 | EDT | 4.895 |  | 17.053 |  | 6.17 |  | 75.1 |  | 41670.9 |  | 26.78 |  | 7.74 |  | 1.64 | c, i | 3.32 | c, i
61-0180 | 2019-06-08 07:45 | EDT | 4.899 |  | 17.054 |  | 6.17 |  | 75.1 |  | 41682.2 |  | 26.79 |  | 7.74 |  | 1.72 | c, i | 3.7 | c, i
61-0180 | 2019-06-08 08:00 | EDT | 4.909 |  | 17.058 |  | 6.12 |  | 74.5 |  | 41670.4 |  | 26.78 |  | 7.73 |  | 1.33 | c, i | 3 | c, i
61-0180 | 2019-06-08 08:15 | EDT | 4.901 |  | 17.068 |  | 6.09 |  | 74.1 |  | 41660.5 |  | 26.77 |  | 7.73 |  | 1.45 | c, i | 3.49 | c, i
61-0180 | 2019-06-08 08:30 | EDT | 4.916 |  | 16.857 |  | 6.39 |  | 77.7 |  | 42335 |  | 27.25 |  | 7.76 |  | 1.19 | c, i | 2.91 | c, i
61-0180 | 2019-06-08 08:45 | EDT | 4.919 |  | 16.672 |  | 6.55 |  | 79.5 |  | 42746.9 |  | 27.54 |  | 7.78 |  | 0.8 | c, i | 2.65 | c, i
61-0180 | 2019-06-08 09:00 | EDT | 4.931 |  | 16.667 |  | 6.67 |  | 81 |  | 42764.3 |  | 27.56 |  | 7.8 |  | 1.23 | c, i | 3.24 | c, i
61-0180 | 2019-06-08 09:15 | EDT | 4.96 |  | 16.671 |  | 6.64 |  | 80.6 |  | 42780 |  | 27.57 |  | 7.79 |  | 1.1 | c, i | 1.82 | c, i
61-0180 | 2019-06-08 09:30 | EDT | 5.001 |  | 16.608 |  | 6.52 |  | 79.2 |  | 42916.1 |  | 27.66 |  | 7.77 |  | 1.03 | c, i | 2.9 | c, i
61-0180 | 2019-06-08 09:45 | EDT | 5.064 |  | 16.558 |  | 6.58 |  | 79.8 |  | 43000.5 |  | 27.72 |  | 7.78 |  | 0.87 | c, i | 2.49 | c, i
61-0180 | 2019-06-08 10:00 | EDT | 5.155 |  | 16.498 |  | 6.63 |  | 80.4 |  | 43118 |  | 27.81 |  | 7.78 |  | 1.16 | c, i | 2.69 | c, i
61-0180 | 2019-06-08 10:15 | EDT | 5.271 |  | 16.461 |  | 6.65 |  | 80.6 |  | 43173.9 |  | 27.85 |  | 7.78 |  | 0.93 | c, i | 2.35 | c, i
61-0180 | 2019-06-08 10:30 | EDT | 5.378 |  | 16.484 |  | 6.65 |  | 80.5 |  | 43126.7 |  | 27.81 |  | 7.79 |  | 0.96 | c, i | 2.16 | c, i
61-0180 | 2019-06-08 10:45 | EDT | 5.504 |  | 16.497 |  | 6.62 |  | 80.2 |  | 43108.5 |  | 27.8 |  | 7.78 |  | 0.94 | c, i | 2.41 | c, i
61-0180 | 2019-06-08 11:00 | EDT | 5.591 |  | 16.517 |  | 6.64 |  | 80.4 |  | 43081.8 |  | 27.78 |  | 7.78 |  | 0.99 | c, i | 2.58 | c, i
61-0180 | 2019-06-08 11:15 | EDT | 5.618 |  | 16.529 |  | 6.69 |  | 81.1 |  | 43088.8 |  | 27.79 |  | 7.79 |  | 1.15 | c, i | 2.83 | c, i
61-0180 | 2019-06-08 11:30 | EDT | 5.596 |  | 16.484 |  | 6.78 |  | 82.2 |  | 43139.5 |  | 27.82 |  | 7.8 |  | 1.09 | c, i | 2.75 | c, i
61-0180 | 2019-06-08 11:45 | EDT | 5.629 |  | 16.47 |  | 6.87 |  | 83.3 |  | 43171.7 |  | 27.85 |  | 7.82 |  | 0.9 | c, i | 2.79 | c, i
61-0180 | 2019-06-08 12:00 | EDT | 5.633 |  | 16.456 |  | 6.93 |  | 84 |  | 43218.5 |  | 27.88 |  | 7.83 |  | 1.16 | c, i | 3 | c, i
61-0180 | 2019-06-08 12:15 | EDT | 5.639 |  | 16.433 |  | 7 |  | 84.8 |  | 43277.3 |  | 27.92 |  | 7.83 |  | 1.14 | c, i | 2.98 | c, i
61-0180 | 2019-06-08 12:30 | EDT | 5.645 |  | 16.434 |  | 7.06 |  | 85.5 |  | 43336.6 |  | 27.96 |  | 7.84 |  | 1.16 | c, i | 2.91 | c, i
61-0180 | 2019-06-08 12:45 | EDT | 5.65 |  | 16.44 |  | 7.08 |  | 85.8 |  | 43352.4 |  | 27.97 |  | 7.85 |  | 1.28 | c, i | 3 | c, i
61-0180 | 2019-06-08 13:00 | EDT | 5.648 |  | 16.436 |  | 7.1 |  | 86.1 |  | 43376.5 |  | 27.99 |  | 7.85 |  | 1.66 | c, i | 2.99 | c, i
61-0180 | 2019-06-08 13:15 | EDT | 5.65 |  | 16.448 |  | 7.13 |  | 86.4 |  | 43371.5 |  | 27.99 |  | 7.85 |  | 1.27 | c, i | 3.24 | c, i
61-0180 | 2019-06-08 13:30 | EDT | 5.642 |  | 16.466 |  | 7.15 |  | 86.7 |  | 43326.6 |  | 27.96 |  | 7.85 |  | 1.24 | c, i | 3.19 | c, i
61-0180 | 2019-06-08 13:45 | EDT | 5.637 |  | 16.492 |  | 7.16 |  | 86.8 |  | 43270.8 |  | 27.92 |  | 7.85 |  | 1.06 | c, i | 3.48 | c, i
61-0180 | 2019-06-08 14:00 | EDT | 5.636 |  | 16.499 |  | 7.19 |  | 87.1 |  | 43238.8 |  | 27.89 |  | 7.85 |  | 1.32 | c, i | 4.35 | c, i
61-0180 | 2019-06-08 14:15 | EDT | 5.6 |  | 16.516 |  | 7.16 |  | 86.9 |  | 43181.5 |  | 27.85 |  | 7.85 |  | 1.5 | c, i | 3.41 | c, i
61-0180 | 2019-06-08 14:30 | EDT | 5.597 |  | 16.502 |  | 7.08 |  | 85.8 |  | 43233.8 |  | 27.89 |  | 7.85 |  | 1.55 | c, i | 2.9 | c, i
61-0180 | 2019-06-08 14:45 | EDT | 5.577 |  | 16.51 |  | 7.09 |  | 86 |  | 43244.9 |  | 27.9 |  | 7.85 |  | 1.89 | c, i | 4.51 | c, i
61-0180 | 2019-06-08 15:00 | EDT | 5.487 |  | 16.519 |  | 7.11 |  | 86.3 |  | 43241.7 |  | 27.9 |  | 7.85 |  | 1.33 | c, i | 3.41 | c, i
61-0180 | 2019-06-08 15:15 | EDT | 5.468 |  | 16.53 |  | 7.11 |  | 86.3 |  | 43242.7 |  | 27.9 |  | 7.85 |  | 1.31 | c, i | 3.26 | c, i
61-0180 | 2019-06-08 15:30 | EDT | 5.4 |  | 16.55 |  | 7.12 |  | 86.4 |  | 43219.5 |  | 27.88 |  | 7.85 |  | 1.4 | c, i | 4 | c, i
61-0180 | 2019-06-08 15:45 | EDT | 5.325 |  | 16.577 |  | 7.12 |  | 86.4 |  | 43206.7 |  | 27.87 |  | 7.85 |  | 1.54 | c, i | 4.92 | c, i
61-0180 | 2019-06-08 16:00 | EDT | 5.255 |  | 16.603 |  | 7.14 |  | 86.7 |  | 43212.5 |  | 27.88 |  | 7.86 |  | 1.57 | c, i | 4.52 | c, i
61-0180 | 2019-06-08 16:15 | EDT | 5.183 |  | 16.624 |  | 7.18 |  | 87.3 |  | 43224.7 |  | 27.89 |  | 7.86 |  | 1.49 | c, i | 4.09 | c, i
61-0180 | 2019-06-08 16:30 | EDT | 5.105 |  | 16.593 |  | 7.23 |  | 87.8 |  | 43205.5 |  | 27.87 |  | 7.86 |  | 1.28 | c, i | 3.49 | c, i
61-0180 | 2019-06-08 16:45 | EDT | 5.028 |  | 16.548 |  | 7.12 |  | 86.3 |  | 43150.1 |  | 27.83 |  | 7.85 |  | 2.08 | c, i | 5.27 | c, i
61-0180 | 2019-06-08 17:00 | EDT | 4.97 |  | 16.558 |  | 7.09 |  | 86.1 |  | 43133.7 |  | 27.82 |  | 7.85 |  | 1.45 | c, i | 3.83 | c, i
61-0180 | 2019-06-08 17:15 | EDT | 4.913 |  | 16.568 |  | 7.09 |  | 86 |  | 43122.8 |  | 27.81 |  | 7.84 |  | 1.41 | c, i | 3.56 | c, i
61-0180 | 2019-06-08 17:30 | EDT | 4.872 |  | 16.585 |  | 6.99 |  | 84.9 |  | 43072.1 |  | 27.78 |  | 7.83 |  | 1.56 | c, i | 4.25 | c, i
61-0180 | 2019-06-08 17:45 | EDT | 4.843 |  | 16.536 |  | 6.99 |  | 84.8 |  | 43159.5 |  | 27.84 |  | 7.84 |  | 1.52 | c, i | 4.05 | c, i
61-0180 | 2019-06-08 18:00 | EDT | 4.809 |  | 16.491 |  | 6.97 |  | 84.5 |  | 43232.1 |  | 27.89 |  | 7.83 |  | 1.56 | c, i | 3.5 | c, i
61-0180 | 2019-06-08 18:15 | EDT | 4.828 |  | 16.482 |  | 6.93 |  | 84 |  | 43232.6 |  | 27.89 |  | 7.83 |  | 1.26 | c, i | 3.31 | c, i
61-0180 | 2019-06-08 18:30 | EDT | 4.835 |  | 16.507 |  | 6.85 |  | 83 |  | 43189.4 |  | 27.86 |  | 7.82 |  | 1.72 | c, i | 3.24 | c, i
61-0180 | 2019-06-08 18:45 | EDT | 4.869 |  | 16.548 |  | 6.73 |  | 81.7 |  | 43096.6 |  | 27.79 |  | 7.8 |  | 1.34 | c, i | 3.12 | c, i
61-0180 | 2019-06-08 19:00 | EDT | 4.912 |  | 16.576 |  | 6.62 |  | 80.3 |  | 43042.3 |  | 27.75 |  | 7.79 |  | 1.42 | c, i | 3.41 | c, i
61-0180 | 2019-06-08 19:15 | EDT | 4.953 |  | 16.591 |  | 6.59 |  | 80 |  | 43015.9 |  | 27.74 |  | 7.79 |  | 1.32 | c, i | 3.53 | c, i
61-0180 | 2019-06-08 19:30 | EDT | 4.999 |  | 16.635 |  | 6.52 |  | 79.2 |  | 42927.5 |  | 27.67 |  | 7.78 |  | 1.57 | c, i | 3.25 | c, i
61-0180 | 2019-06-08 19:45 | EDT | 5.043 |  | 16.64 |  | 6.49 |  | 78.7 |  | 42915.3 |  | 27.66 |  | 7.77 |  | 1.51 | c, i | 3.59 | c, i
61-0180 | 2019-06-08 20:00 | EDT | 5.075 |  | 16.639 |  | 6.46 |  | 78.5 |  | 42916.3 |  | 27.66 |  | 7.77 |  | 1.69 | c, i | 3.9 | c, i
61-0180 | 2019-06-08 20:15 | EDT | 5.112 |  | 16.64 |  | 6.48 |  | 78.7 |  | 42922.7 |  | 27.67 |  | 7.77 |  | 1.84 | c, i | 3.68 | c, i
61-0180 | 2019-06-08 20:30 | EDT | 5.148 |  | 16.629 |  | 6.58 |  | 79.9 |  | 42959.1 |  | 27.7 |  | 7.78 |  | 1.67 | c, i | 3.09 | c, i
61-0180 | 2019-06-08 20:45 | EDT | 5.167 |  | 16.603 |  | 6.85 |  | 83.2 |  | 43032.7 |  | 27.75 |  | 7.82 |  | 1.75 | c, i | 2.98 | c, i
61-0180 | 2019-06-08 21:00 | EDT | 5.197 |  | 16.541 |  | 6.9 |  | 83.8 |  | 43262.4 |  | 27.91 |  | 7.83 |  | 1.37 | c, i | 4.32 | c, i
61-0180 | 2019-06-08 21:15 | EDT | 5.248 |  | 16.548 |  | 6.92 |  | 84 |  | 43337.5 |  | 27.97 |  | 7.83 |  | 1.57 | c, i | 3.4 | c, i
61-0180 | 2019-06-08 21:30 | EDT | 5.268 |  | 16.565 |  | 6.91 |  | 83.9 |  | 43341.2 |  | 27.97 |  | 7.82 |  | 1.45 | c, i | 3.15 | c, i
61-0180 | 2019-06-08 21:45 | EDT | 5.28 |  | 16.584 |  | 6.94 |  | 84.3 |  | 43363.8 |  | 27.98 |  | 7.83 |  | 1.6 | c, i | 3.19 | c, i
61-0180 | 2019-06-08 22:00 | EDT | 5.322 |  | 16.597 |  | 6.93 |  | 84.2 |  | 43364.2 |  | 27.98 |  | 7.83 |  | 1.47 | c, i | 3.4 | c, i
61-0180 | 2019-06-08 22:15 | EDT | 5.351 |  | 16.607 |  | 6.94 |  | 84.4 |  | 43379.1 |  | 28 |  | 7.82 |  | 1.48 | c, i | 3.18 | c, i
61-0180 | 2019-06-08 22:30 | EDT | 5.412 |  | 16.612 |  | 6.93 |  | 84.3 |  | 43386.7 |  | 28 |  | 7.83 |  | 1.63 | c, i | 3.26 | c, i
61-0180 | 2019-06-08 22:45 | EDT | 5.465 |  | 16.616 |  | 6.89 |  | 83.8 |  | 43370.9 |  | 27.99 |  | 7.82 |  | 2.08 | c, i | 2.91 | c, i
61-0180 | 2019-06-08 23:00 | EDT | 5.511 |  | 16.635 |  | 6.9 |  | 84 |  | 43353.4 |  | 27.98 |  | 7.82 |  | 1.39 | c, i | 3.13 | c, i
61-0180 | 2019-06-08 23:15 | EDT | 5.444 |  | 16.652 |  | 6.89 |  | 83.8 |  | 43329.5 |  | 27.96 |  | 7.82 |  | 1.4 | c, i | 3.21 | c, i
61-0180 | 2019-06-08 23:30 | EDT | 5.529 |  | 16.646 |  | 6.83 |  | 83.1 |  | 43330.5 |  | 27.96 |  | 7.81 |  | 1.3 | c, i | 2.53 | c, i
61-0180 | 2019-06-08 23:45 | EDT | 5.611 |  | 16.675 |  | 6.84 |  | 83.2 |  | 43280.1 |  | 27.93 |  | 7.81 |  | 1.49 | c, i | 3.34 | c, i
61-0180 | 2019-06-09 | EDT | 5.647 |  | 16.667 |  | 6.8 |  | 82.8 |  | 43281.8 |  | 27.93 |  | 7.81 |  | 1.72 | c, i | 3.64 | c, i
61-0180 | 2019-06-09 00:15 | EDT | 5.653 |  | 16.67 |  | 6.79 |  | 82.6 |  | 43272 |  | 27.92 |  | 7.81 |  | 2.88 | c, i | 4.31 | c, i
61-0180 | 2019-06-09 00:30 | EDT | 5.669 |  | 16.666 |  | 6.76 |  | 82.3 |  | 43273.8 |  | 27.92 |  | 7.81 |  | 2.14 | c, i | 4.29 | c, i
61-0180 | 2019-06-09 00:45 | EDT | 5.671 |  | 16.669 |  | 6.76 |  | 82.3 |  | 43256 |  | 27.91 |  | 7.81 |  | 1.99 | c, i | 5.93 | c, i
61-0180 | 2019-06-09 01:00 | EDT | 5.674 |  | 16.676 |  | 6.79 |  | 82.6 |  | 43221.9 |  | 27.88 |  | 7.81 |  | 2.36 | c, i | 6.1 | c, i
61-0180 | 2019-06-09 01:15 | EDT | 5.675 |  | 16.654 |  | 6.7 |  | 81.5 |  | 43205.7 |  | 27.87 |  | 7.8 |  | 2.91 | c, i | 5.71 | c, i
61-0180 | 2019-06-09 01:30 | EDT | 5.676 |  | 16.64 |  | 6.67 |  | 81 |  | 43203.7 |  | 27.87 |  | 7.8 |  | 2.55 | c, i | 6.01 | c, i
61-0180 | 2019-06-09 01:45 | EDT | 5.676 |  | 16.666 |  | 6.69 |  | 81.3 |  | 43148.2 |  | 27.83 |  | 7.8 |  | 2.76 | c, i | 5.28 | c, i
61-0180 | 2019-06-09 02:00 | EDT | 5.677 |  | 16.617 |  | 6.65 |  | 80.8 |  | 43139.1 |  | 27.82 |  | 7.8 |  | 2.61 | c, i | 4.35 | c, i
61-0180 | 2019-06-09 02:15 | EDT | 5.674 |  | 16.562 |  | 6.52 |  | 79.1 |  | 43091.6 |  | 27.79 |  | 7.78 |  | 2.88 | c, i | 4.68 | c, i
61-0180 | 2019-06-09 02:30 | EDT | 5.673 |  | 16.608 |  | 6.47 |  | 78.5 |  | 42986.5 |  | 27.71 |  | 7.78 |  | 2.36 | c, i | 5.01 | c, i
61-0180 | 2019-06-09 02:45 | EDT | 5.67 |  | 16.657 |  | 6.42 |  | 78 |  | 42904 |  | 27.66 |  | 7.77 |  | 2.34 | c, i | 5.35 | c, i
61-0180 | 2019-06-09 03:00 | EDT | 5.635 |  | 16.69 |  | 6.36 |  | 77.3 |  | 42839.8 |  | 27.61 |  | 7.76 |  | 1.89 | c, i | 4.19 | c, i
61-0180 | 2019-06-09 03:15 | EDT | 5.554 |  | 16.751 |  | 6.31 |  | 76.8 |  | 42728.7 |  | 27.53 |  | 7.75 |  | 1.81 | c, i | 4.3 | c, i
61-0180 | 2019-06-09 03:30 | EDT | 5.456 |  | 16.878 |  | 6.43 |  | 78.3 |  | 42559.8 |  | 27.41 |  | 7.76 |  | 1.8 | c, i | 6.23 | c, i
61-0180 | 2019-06-09 03:45 | EDT | 5.358 |  | 16.982 |  | 6.62 |  | 80.8 |  | 42472 |  | 27.35 |  | 7.78 |  | 1.87 | c, i | 4.36 | c, i
61-0180 | 2019-06-09 04:00 | EDT | 5.25 |  | 17.013 |  | 6.64 |  | 81 |  | 42439.8 |  | 27.33 |  | 7.79 |  | 2.02 | c, i | 7.34 | c, i
61-0180 | 2019-06-09 04:15 | EDT | 5.16 |  | 17.028 |  | 6.64 |  | 81 |  | 42380.1 |  | 27.28 |  | 7.79 |  | 1.58 | c, i | 4.21 | c, i
61-0180 | 2019-06-09 04:30 | EDT | 5.063 |  | 17.043 |  | 6.63 |  | 80.9 |  | 42294.6 |  | 27.22 |  | 7.78 |  | 2.03 | c, i | 5.19 | c, i
61-0180 | 2019-06-09 04:45 | EDT | 4.984 |  | 17.041 |  | 6.5 |  | 79.3 |  | 42234.4 |  | 27.18 |  | 7.77 |  | 1.4 | c, i | 3.19 | c, i
61-0180 | 2019-06-09 05:00 | EDT | 4.903 |  | 17.068 |  | 6.47 |  | 79 |  | 42194.9 |  | 27.15 |  | 7.76 |  | 1.75 | c, i | 4.99 | c, i
61-0180 | 2019-06-09 05:15 | EDT | 4.833 |  | 17.036 |  | 6.36 |  | 77.5 |  | 42227.4 |  | 27.18 |  | 7.75 |  | 1.51 | c, i | 3.02 | c, i
61-0180 | 2019-06-09 05:30 | EDT | 4.742 |  | 17.008 |  | 6.27 |  | 76.5 |  | 42244 |  | 27.19 |  | 7.74 |  | 1.51 | c, i | 3.25 | c, i
61-0180 | 2019-06-09 05:45 | EDT | 4.649 |  | 16.956 |  | 6.19 |  | 75.4 |  | 42341.7 |  | 27.26 |  | 7.73 |  | 1.86 | c, i | 3.71 | c, i
61-0180 | 2019-06-09 06:00 | EDT | 4.592 |  | 16.826 |  | 5.92 |  | 72.1 |  | 42551.1 |  | 27.41 |  | 7.7 |  | 1.31 | c, i | 2.87 | c, i
61-0180 | 2019-06-09 06:15 | EDT | 4.552 |  | 16.759 |  | 5.87 |  | 71.4 |  | 42658.3 |  | 27.48 |  | 7.7 |  | 1.39 | c, i | 3.29 | c, i
61-0180 | 2019-06-09 06:30 | EDT | 4.542 |  | 16.727 |  | 5.92 |  | 71.9 |  | 42722.4 |  | 27.53 |  | 7.7 |  | 1.34 | c, i | 3.04 | c, i
61-0180 | 2019-06-09 06:45 | EDT | 4.55 |  | 16.732 |  | 5.95 |  | 72.3 |  | 42736 |  | 27.54 |  | 7.7 |  | 1.33 | c, i | 3.19 | c, i
61-0180 | 2019-06-09 07:00 | EDT | 4.574 |  | 16.752 |  | 5.99 |  | 72.8 |  | 42741.5 |  | 27.54 |  | 7.71 |  | 1.38 | c, i | 4.35 | c, i
61-0180 | 2019-06-09 07:15 | EDT | 4.598 |  | 16.785 |  | 6.06 |  | 73.8 |  | 42728.5 |  | 27.53 |  | 7.72 |  | 1.57 | c, i | 3.32 | c, i
61-0180 | 2019-06-09 07:30 | EDT | 4.629 |  | 16.818 |  | 6.12 |  | 74.5 |  | 42689.7 |  | 27.5 |  | 7.72 |  | 1.36 | c, i | 3.01 | c, i
61-0180 | 2019-06-09 07:45 | EDT | 4.658 |  | 16.835 |  | 6.14 |  | 74.8 |  | 42672.9 |  | 27.49 |  | 7.72 |  | 0.91 | c, i | 4.21 | c, i
61-0180 | 2019-06-09 08:00 | EDT | 4.687 |  | 16.846 |  | 6.16 |  | 75 |  | 42647.8 |  | 27.47 |  | 7.73 |  | 1.22 | c, i | 3.2 | c, i
61-0180 | 2019-06-09 08:15 | EDT | 4.7 |  | 16.826 |  | 6.09 |  | 74.1 |  | 42675.8 |  | 27.49 |  | 7.72 |  | 1.71 | c, i | 2.96 | c, i
61-0180 | 2019-06-09 08:30 | EDT | 4.72 |  | 16.821 |  | 6.05 |  | 73.7 |  | 42683 |  | 27.5 |  | 7.72 |  | 1.35 | c, i | 2.2 | c, i
61-0180 | 2019-06-09 08:45 | EDT | 4.727 |  | 16.809 |  | 6.04 |  | 73.5 |  | 42700.4 |  | 27.51 |  | 7.71 |  | 1.32 | c, i | 2.81 | c, i
61-0180 | 2019-06-09 09:00 | EDT | 4.744 |  | 16.815 |  | 6.04 |  | 73.5 |  | 42687.9 |  | 27.5 |  | 7.71 |  | 1.42 | c, i | 3.22 | c, i
61-0180 | 2019-06-09 09:15 | EDT | 4.762 |  | 16.817 |  | 6.05 |  | 73.6 |  | 42682.3 |  | 27.5 |  | 7.71 |  | 1.19 | c, i | 2.85 | c, i
61-0180 | 2019-06-09 09:30 | EDT | 4.782 |  | 16.827 |  | 6.06 |  | 73.8 |  | 42666.6 |  | 27.49 |  | 7.71 |  | 1.39 | c, i | 3.27 | c, i
61-0180 | 2019-06-09 09:45 | EDT | 4.81 |  | 16.802 |  | 5.95 |  | 72.5 |  | 42671.3 |  | 27.49 |  | 7.7 |  | 1.28 | c, i | 3 | c, i
61-0180 | 2019-06-09 10:00 | EDT | 4.842 |  | 16.644 |  | 6.51 |  | 79.3 |  | 43364.6 |  | 27.99 |  | 7.77 |  | 1.54 | c, i | 5.8 | c, i
61-0180 | 2019-06-09 10:15 | EDT | 4.887 |  | 16.665 |  | 6.62 |  | 80.6 |  | 43373.9 |  | 27.99 |  | 7.77 |  | 1.22 | c, i | 2.86 | c, i
61-0180 | 2019-06-09 10:30 | EDT | 4.947 |  | 16.71 |  | 6.71 |  | 81.7 |  | 43330.6 |  | 27.96 |  | 7.78 |  | 1.66 | c, i | 5.63 | c, i
61-0180 | 2019-06-09 10:45 | EDT | 5.023 |  | 16.757 |  | 6.75 |  | 82.2 |  | 43246 |  | 27.9 |  | 7.78 |  | 1.32 | c, i | 3.02 | c, i
61-0180 | 2019-06-09 11:00 | EDT | 5.115 |  | 16.728 |  | 6.76 |  | 82.3 |  | 43303.1 |  | 27.94 |  | 7.78 |  | 1.34 | c, i | 3.76 | c, i
61-0180 | 2019-06-09 11:15 | EDT | 5.219 |  | 16.684 |  | 6.79 |  | 82.7 |  | 43384.4 |  | 28 |  | 7.79 |  | 1.12 | c, i | 3.02 | c, i
61-0180 | 2019-06-09 11:30 | EDT | 5.304 |  | 16.688 |  | 6.87 |  | 83.7 |  | 43392.6 |  | 28.01 |  | 7.79 |  | 1.17 | c, i | 3.18 | c, i
61-0180 | 2019-06-09 11:45 | EDT | 5.398 |  | 16.726 |  | 7.01 |  | 85.4 |  | 43364.4 |  | 27.99 |  | 7.81 |  | 1.3 | c, i | 3.38 | c, i
61-0180 | 2019-06-09 12:00 | EDT | 5.487 |  | 16.751 |  | 7.11 |  | 86.7 |  | 43342.7 |  | 27.97 |  | 7.82 |  | 1.31 | c, i | 3.6 | c, i
61-0180 | 2019-06-09 12:15 | EDT | 5.432 |  | 16.743 |  | 7.18 |  | 87.6 |  | 43372.7 |  | 27.99 |  | 7.83 |  | 1.47 | c, i | 3.9 | c, i
61-0180 | 2019-06-09 12:30 | EDT | 5.487 |  | 16.707 |  | 7.19 |  | 87.6 |  | 43435.1 |  | 28.04 |  | 7.83 |  | 1.82 | c, i | 3.58 | c, i
61-0180 | 2019-06-09 12:45 | EDT | 5.549 |  | 16.662 |  | 7.16 |  | 87.2 |  | 43511 |  | 28.09 |  | 7.83 |  | 1.34 | c, i | 3.57 | c, i
61-0180 | 2019-06-09 13:00 | EDT | 5.656 |  | 16.677 |  | 7.19 |  | 87.5 |  | 43509.5 |  | 28.09 |  | 7.83 |  | 1.76 | c, i | 3.36 | c, i
61-0180 | 2019-06-09 13:15 | EDT | 5.695 |  | 16.695 |  | 7.2 |  | 87.8 |  | 43497.6 |  | 28.08 |  | 7.84 |  | 1.38 | c, i | 3.04 | c, i
61-0180 | 2019-06-09 13:30 | EDT | 5.704 |  | 16.711 |  | 7.26 |  | 88.5 |  | 43483 |  | 28.07 |  | 7.84 |  | 1.68 | c, i | 4.01 | c, i
61-0180 | 2019-06-09 13:45 | EDT | 5.692 |  | 16.734 |  | 7.26 |  | 88.5 |  | 43457 |  | 28.05 |  | 7.85 |  | 1.34 | c, i | 3.6 | c, i
61-0180 | 2019-06-09 14:00 | EDT | 5.7 |  | 16.767 |  | 7.37 |  | 89.9 |  | 43404.5 |  | 28.02 |  | 7.86 |  | 1.21 | c, i | 4.54 | c, i
61-0180 | 2019-06-09 14:15 | EDT | 5.7 |  | 16.836 |  | 7.46 |  | 91.1 |  | 43305.4 |  | 27.94 |  | 7.87 |  | 1.81 | c, i | 3.98 | c, i
61-0180 | 2019-06-09 14:30 | EDT | 5.687 |  | 16.78 |  | 7.18 |  | 87.5 |  | 43262.8 |  | 27.91 |  | 7.84 |  | 2.61 | c, i | 4.27 | c, i
61-0180 | 2019-06-09 14:45 | EDT | 5.686 |  | 16.841 |  | 7.27 |  | 88.7 |  | 43177.5 |  | 27.85 |  | 7.85 |  | 1.67 | c, i | 4.27 | c, i
61-0180 | 2019-06-09 15:00 | EDT | 5.673 |  | 16.914 |  | 7.35 |  | 89.8 |  | 43074.8 |  | 27.78 |  | 7.86 |  | 1.96 | c, i | 4.57 | c, i
61-0180 | 2019-06-09 15:15 | EDT | 5.67 |  | 17.038 |  | 7.53 |  | 92.1 |  | 42897.5 |  | 27.65 |  | 7.88 |  | 1.98 | c, i | 5.05 | c, i
61-0180 | 2019-06-09 15:30 | EDT | 5.636 |  | 17.097 |  | 7.6 |  | 93 |  | 42777 |  | 27.57 |  | 7.88 |  | 2.45 | c, i | 4.75 | c, i
61-0180 | 2019-06-09 15:45 | EDT | 5.67 |  | 17.115 |  | 7.59 |  | 92.9 |  | 42705.1 |  | 27.52 |  | 7.88 |  | 2.02 | c, i | 4.52 | c, i
61-0180 | 2019-06-09 16:00 | EDT | 5.662 |  | 17.155 |  | 7.61 |  | 93.2 |  | 42638.3 |  | 27.47 |  | 7.88 |  | 2.05 | c, i | 5.51 | c, i
61-0180 | 2019-06-09 16:15 | EDT | 5.6 |  | 17.19 |  | 7.59 |  | 93 |  | 42555.9 |  | 27.41 |  | 7.88 |  | 1.74 | c, i | 5.41 | c, i
61-0180 | 2019-06-09 16:30 | EDT | 5.499 |  | 17.298 |  | 7.64 |  | 93.8 |  | 42361.9 |  | 27.27 |  | 7.89 |  | 1.85 | c, i | 4.71 | c, i
61-0180 | 2019-06-09 16:45 | EDT | 5.43 |  | 17.442 |  | 7.72 |  | 94.9 |  | 42119.8 |  | 27.1 |  | 7.9 |  | 2.22 | c, i | 4.13 | c, i
61-0180 | 2019-06-09 17:00 | EDT | 5.329 |  | 17.381 |  | 7.41 |  | 90.9 |  | 42175.9 |  | 27.14 |  | 7.89 |  | 1.87 | c, i | 5.98 | c, i
61-0180 | 2019-06-09 17:15 | EDT | 5.234 |  | 17.527 |  | 7.58 |  | 93.2 |  | 42017.1 |  | 27.03 |  | 7.89 |  | 1.96 | c, i | 3.98 | c, i
61-0180 | 2019-06-09 17:30 | EDT | 5.148 |  | 17.521 |  | 7.51 |  | 92.4 |  | 42017.9 |  | 27.03 |  | 7.88 |  | 1.88 | c, i | 4.92 | c, i
61-0180 | 2019-06-09 17:45 | EDT | 5.072 |  | 17.515 |  | 7.53 |  | 92.6 |  | 42029.1 |  | 27.04 |  | 7.88 |  | 2.24 | c, i | 4.25 | c, i
61-0180 | 2019-06-09 18:00 | EDT | 4.994 |  | 17.468 |  | 7.6 |  | 93.5 |  | 42065.6 |  | 27.06 |  | 7.89 |  | 2.37 | c, i | 6.78 | c, i
61-0180 | 2019-06-09 18:15 | EDT | 4.925 |  | 17.479 |  | 7.68 |  | 94.5 |  | 42048.9 |  | 27.05 |  | 7.89 |  | 3.08 | c, i | 6.9 | c, i
61-0180 | 2019-06-09 18:30 | EDT | 4.87 |  | 17.412 |  | 7.67 |  | 94.2 |  | 42097.8 |  | 27.09 |  | 7.89 |  | 1.66 | c, i | 6.28 | c, i
61-0180 | 2019-06-09 18:45 | EDT | 4.83 |  | 17.405 |  | 7.62 |  | 93.6 |  | 42125.1 |  | 27.1 |  | 7.89 |  | 2.16 | c, i | 5.83 | c, i
61-0180 | 2019-06-09 19:00 | EDT | 4.807 |  | 17.404 |  | 7.57 |  | 93 |  | 42109.4 |  | 27.09 |  | 7.88 |  | 2.31 | c, i | 4.89 | c, i
61-0180 | 2019-06-09 19:15 | EDT | 4.803 |  | 17.394 |  | 7.58 |  | 93 |  | 42134 |  | 27.11 |  | 7.88 |  | 2.63 | c, i | 5.11 | c, i
61-0180 | 2019-06-09 19:30 | EDT | 4.818 |  | 17.405 |  | 7.56 |  | 92.8 |  | 42118.3 |  | 27.1 |  | 7.88 |  | 2.08 | c, i | 6.3 | c, i
61-0180 | 2019-06-09 19:45 | EDT | 4.853 |  | 17.395 |  | 7.53 |  | 92.5 |  | 42145.5 |  | 27.12 |  | 7.87 |  | 2.22 | c, i | 4.94 | c, i
61-0180 | 2019-06-09 20:00 | EDT | 4.903 |  | 17.399 |  | 7.5 |  | 92.2 |  | 42141.2 |  | 27.12 |  | 7.87 |  | 2.54 | c, i | 7.27 | c, i
61-0180 | 2019-06-09 20:15 | EDT | 4.939 |  | 17.395 |  | 7.45 |  | 91.6 |  | 42170.7 |  | 27.14 |  | 7.86 |  | 2.7 | c, i | 6.11 | c, i
61-0180 | 2019-06-09 20:30 | EDT | 4.993 |  | 17.376 |  | 7.37 |  | 90.5 |  | 42201.4 |  | 27.16 |  | 7.85 |  | 2.82 | c, i | 5.63 | c, i
61-0180 | 2019-06-09 20:45 | EDT | 5.046 |  | 17.375 |  | 7.27 |  | 89.2 |  | 42210.7 |  | 27.17 |  | 7.84 |  | 3.47 | c, i | 5.58 | c, i
61-0180 | 2019-06-09 21:00 | EDT | 5.078 |  | 17.349 |  | 7.14 |  | 87.6 |  | 42248.7 |  | 27.19 |  | 7.83 |  | 2.85 | c, i | 5.1 | c, i
61-0180 | 2019-06-09 21:15 | EDT | 5.13 |  | 17.293 |  | 6.92 |  | 84.9 |  | 42305.1 |  | 27.23 |  | 7.8 |  | 3.09 | c, i | 5.85 | c, i
61-0180 | 2019-06-09 21:30 | EDT | 5.148 |  | 17.302 |  | 6.91 |  | 84.7 |  | 42292.6 |  | 27.22 |  | 7.8 |  | 2.48 | c, i | 5.67 | c, i
61-0180 | 2019-06-09 21:45 | EDT | 5.171 |  | 17.253 |  | 6.7 |  | 82.2 |  | 42365.3 |  | 27.28 |  | 7.78 |  | 2.26 | c, i | 5.32 | c, i
61-0180 | 2019-06-09 22:00 | EDT | 5.192 |  | 17.178 |  | 6.44 |  | 78.9 |  | 42467.8 |  | 27.35 |  | 7.75 |  | 4.12 | c, i | 6.65 | c, i
61-0180 | 2019-06-09 22:15 | EDT | 5.214 |  | 17.118 |  | 6.23 |  | 76.2 |  | 42536.8 |  | 27.4 |  | 7.72 |  | 2.32 | c, i | 5.4 | c, i
61-0180 | 2019-06-09 22:30 | EDT | 5.239 |  | 17.071 |  | 6.08 |  | 74.3 |  | 42603.2 |  | 27.44 |  | 7.71 |  | 2.35 | c, i | 4.94 | c, i
61-0180 | 2019-06-09 22:45 | EDT | 5.257 |  | 17.056 |  | 5.97 |  | 73 |  | 42624.1 |  | 27.46 |  | 7.7 |  | 1.8 | c, i | 4.89 | c, i
61-0180 | 2019-06-09 23:00 | EDT | 5.291 |  | 17.051 |  | 5.93 |  | 72.5 |  | 42636.6 |  | 27.47 |  | 7.69 |  | 2.72 | c, i | 5.65 | c, i
61-0180 | 2019-06-09 23:15 | EDT | 5.335 |  | 17.049 |  | 5.86 |  | 71.6 |  | 42634 |  | 27.47 |  | 7.68 |  | 2.63 | c, i | 4.05 | c, i
61-0180 | 2019-06-09 23:30 | EDT | 5.381 |  | 17.045 |  | 5.78 |  | 70.7 |  | 42626.9 |  | 27.46 |  | 7.67 |  | 1.9 | c, i | 4.33 | c, i
61-0180 | 2019-06-09 23:45 | EDT | 5.459 |  | 17.051 |  | 5.8 |  | 70.8 |  | 42623.7 |  | 27.46 |  | 7.67 |  | 2.15 | c, i | 4.85 | c, i
61-0180 | 2019-06-10 | EDT | 5.531 |  | 17.069 |  | 5.82 |  | 71.1 |  | 42595.8 |  | 27.44 |  | 7.67 |  | 2.1 | c, i | 4.98 | c, i
61-0180 | 2019-06-10 00:15 | EDT | 5.604 |  | 17.115 |  | 5.85 |  | 71.5 |  | 42536.7 |  | 27.4 |  | 7.68 |  | 2.3 | c, i | 4.4 | c, i
61-0180 | 2019-06-10 00:30 | EDT | 5.633 |  | 17.132 |  | 5.85 |  | 71.6 |  | 42517.9 |  | 27.38 |  | 7.68 |  | 2.83 | c, i | 6.12 | c, i
61-0180 | 2019-06-10 00:45 | EDT | 5.647 |  | 17.128 |  | 5.82 |  | 71.3 |  | 42518.6 |  | 27.38 |  | 7.67 |  | 2.34 | c, i | 5.24 | c, i
61-0180 | 2019-06-10 01:00 | EDT | 5.654 |  | 17.129 |  | 5.91 |  | 72.3 |  | 42519.1 |  | 27.38 |  | 7.68 |  | 3.07 | c, i | 6.52 | c, i
61-0180 | 2019-06-10 01:15 | EDT | 5.667 |  | 17.13 |  | 5.94 |  | 72.7 |  | 42496.3 |  | 27.37 |  | 7.69 |  | 3.35 | c, i | 8.29 | c, i
61-0180 | 2019-06-10 01:30 | EDT | 5.672 |  | 17.109 |  | 5.82 |  | 71.2 |  | 42514.5 |  | 27.38 |  | 7.67 |  | 4.69 | c, i | 9.03 | c, i
61-0180 | 2019-06-10 01:45 | EDT | 5.68 |  | 17.129 |  | 5.82 |  | 71.3 |  | 42484.9 |  | 27.36 |  | 7.67 |  | 4.71 | c, i | 10.91 | c, i
61-0180 | 2019-06-10 02:00 | EDT | 5.686 |  | 17.157 |  | 5.89 |  | 72.1 |  | 42447.3 |  | 27.33 |  | 7.67 |  | 4.56 | c, i | 9.62 | c, i
61-0180 | 2019-06-10 02:15 | EDT | 5.682 |  | 17.145 |  | 5.84 |  | 71.5 |  | 42455.6 |  | 27.34 |  | 7.67 |  | 6.06 | c, i | 15.05 | c, i
61-0180 | 2019-06-10 02:30 | EDT | 5.679 |  | 17.17 |  | 5.87 |  | 71.8 |  | 42428.7 |  | 27.32 |  | 7.68 |  | 6.44 | c, i | 17.11 | c, i
61-0180 | 2019-06-10 02:45 | EDT | 5.674 |  | 17.16 |  | 5.78 |  | 70.7 |  | 42463 |  | 27.34 |  | 7.67 |  | 3.67 | c, i | 7.5 | c, i
61-0180 | 2019-06-10 03:00 | EDT | 5.665 |  | 17.159 |  | 5.7 |  | 69.8 |  | 42499.6 |  | 27.37 |  | 7.66 |  | 3.5 | c, i | 6.91 | c, i
61-0180 | 2019-06-10 03:15 | EDT | 5.658 |  | 17.23 |  | 5.79 |  | 70.9 |  | 42415.7 |  | 27.31 |  | 7.67 |  | 2.93 | c, i | 6.49 | c, i
61-0180 | 2019-06-10 03:30 | EDT | 5.65 |  | 17.297 |  | 5.88 |  | 72.1 |  | 42319.9 |  | 27.24 |  | 7.68 |  | 3.11 | c, i | 7.12 | c, i
61-0180 | 2019-06-10 03:45 | EDT | 5.631 |  | 17.309 |  | 5.93 |  | 72.7 |  | 42291 |  | 27.22 |  | 7.69 |  | 3.04 | c, i | 6.52 | c, i
61-0180 | 2019-06-10 04:00 | EDT | 5.577 |  | 17.323 |  | 5.96 |  | 73.2 |  | 42250.9 |  | 27.19 |  | 7.69 |  | 2.78 | c, i | 6.11 | c, i
61-0180 | 2019-06-10 04:15 | EDT | 5.501 |  | 17.316 |  | 6.06 |  | 74.4 |  | 42248.6 |  | 27.19 |  | 7.71 |  | 2.57 | c, i | 5.2 | c, i
61-0180 | 2019-06-10 04:30 | EDT | 5.414 |  | 17.302 |  | 6.29 |  | 77.1 |  | 42247.1 |  | 27.19 |  | 7.73 |  | 2.69 | c, i | 5.35 | c, i
61-0180 | 2019-06-10 04:45 | EDT | 5.322 |  | 17.271 |  | 6.42 |  | 78.6 |  | 42292.2 |  | 27.22 |  | 7.75 |  | 3.19 | c, i | 6.77 | c, i
61-0180 | 2019-06-10 05:00 | EDT | 5.244 |  | 17.238 |  | 6.41 |  | 78.6 |  | 42341.9 |  | 27.26 |  | 7.74 |  | 2.93 | c, i | 6.77 | c, i
61-0180 | 2019-06-10 05:15 | EDT | 5.166 |  | 17.208 |  | 6.4 |  | 78.4 |  | 42405.7 |  | 27.3 |  | 7.75 |  | 3.29 | c, i | 6.71 | c, i
61-0180 | 2019-06-10 05:30 | EDT | 5.079 |  | 17.147 |  | 6.32 |  | 77.4 |  | 42519.1 |  | 27.38 |  | 7.74 |  | 2.64 | c, i | 5.7 | c, i
61-0180 | 2019-06-10 05:45 | EDT | 4.995 |  | 17.108 |  | 6.3 |  | 77.1 |  | 42583.4 |  | 27.43 |  | 7.73 |  | 2.54 | c, i | 6.98 | c, i
61-0180 | 2019-06-10 06:00 | EDT | 4.9 |  | 17.092 |  | 6.17 |  | 75.5 |  | 42593.7 |  | 27.44 |  | 7.72 |  | 2.02 | c, i | 4.84 | c, i
61-0180 | 2019-06-10 06:15 | EDT | 4.818 |  | 17.058 |  | 6.14 |  | 75.1 |  | 42648.8 |  | 27.48 |  | 7.72 |  | 2.18 | c, i | 4.96 | c, i
61-0180 | 2019-06-10 06:30 | EDT | 4.738 |  | 17.035 |  | 6.13 |  | 74.9 |  | 42695 |  | 27.51 |  | 7.72 |  | 3.96 | c, i | 7.93 | c, i
61-0180 | 2019-06-10 06:45 | EDT | 4.679 |  | 17.042 |  | 6.08 |  | 74.3 |  | 42680.6 |  | 27.5 |  | 7.71 |  | 3.32 | c, i | 7.5 | c, i
61-0180 | 2019-06-10 07:00 | EDT | 4.624 |  | 17.068 |  | 6.01 |  | 73.5 |  | 42638.7 |  | 27.47 |  | 7.7 |  | 2.91 | c, i | 6.6 | c, i
61-0180 | 2019-06-10 07:15 | EDT | 4.581 |  | 17.146 |  | 6.12 |  | 75 |  | 42496.9 |  | 27.37 |  | 7.71 |  | 2.57 | c, i | 6.49 | c, i
61-0180 | 2019-06-10 07:30 | EDT | 4.565 |  | 17.144 |  | 6.12 |  | 74.9 |  | 42507.9 |  | 27.38 |  | 7.71 |  | 2.02 | c, i | 4.65 | c, i
61-0180 | 2019-06-10 07:45 | EDT | 4.564 |  | 17.051 |  | 5.83 |  | 71.2 |  | 42661.1 |  | 27.49 |  | 7.67 |  | 2.02 | c, i | 4.65 | c, i
61-0180 | 2019-06-10 08:00 | EDT | 4.576 |  | 17.002 |  | 5.82 |  | 71.1 |  | 42739.9 |  | 27.54 |  | 7.67 |  | 1.75 | c, i | 4.02 | c, i
61-0180 | 2019-06-10 08:15 | EDT | 4.607 |  | 17.028 |  | 5.83 |  | 71.3 |  | 42683.7 |  | 27.5 |  | 7.67 |  | 1.78 | c, i | 3.89 | c, i
61-0180 | 2019-06-10 08:30 | EDT | 4.645 |  | 17.11 |  | 5.82 |  | 71.2 |  | 42558 |  | 27.41 |  | 7.67 |  | 1.2 | c, i | 3.61 | c, i
61-0180 | 2019-06-10 08:45 | EDT | 4.675 |  | 17.16 |  | 5.87 |  | 71.9 |  | 42488 |  | 27.36 |  | 7.68 |  | 1.58 | c, i | 3.85 | c, i
61-0180 | 2019-06-10 09:00 | EDT | 4.707 |  | 17.157 |  | 5.83 |  | 71.4 |  | 42493.4 |  | 27.37 |  | 7.67 |  | 1.32 | c, i | 4.83 | c, i
61-0180 | 2019-06-10 09:15 | EDT | 4.733 |  | 17.163 |  | 5.8 |  | 71 |  | 42494.1 |  | 27.37 |  | 7.66 |  | 1.73 | c, i | 4.17 | c, i
61-0180 | 2019-06-10 09:30 | EDT | 4.752 |  | 17.144 |  | 5.71 |  | 69.9 |  | 42512 |  | 27.38 |  | 7.65 |  | 1.3 | c, i | 3.37 | c, i
61-0180 | 2019-06-10 09:45 | EDT | 4.767 |  | 17.149 |  | 5.73 |  | 70.1 |  | 42510.8 |  | 27.38 |  | 7.65 |  | 1.6 | c, i | 3.68 | c, i
61-0180 | 2019-06-10 10:00 | EDT | 4.789 |  | 17.171 |  | 5.88 |  | 72 |  | 42480.6 |  | 27.36 |  | 7.67 |  | 1.57 | c, i | 5.33 | c, i
61-0180 | 2019-06-10 10:15 | EDT | 4.808 |  | 17.15 |  | 5.89 |  | 72.1 |  | 42526.9 |  | 27.39 |  | 7.67 |  | 1.63 | c, i | 4.18 | c, i
61-0180 | 2019-06-10 10:30 | EDT | 4.831 |  | 17.153 |  | 5.89 |  | 72.1 |  | 42526.9 |  | 27.39 |  | 7.67 |  | 1.59 | c, i | 3.94 | c, i
61-0180 | 2019-06-10 10:45 | EDT | 4.856 |  | 16.885 |  | 6.08 |  | 74.2 |  | 43190.7 |  | 27.86 |  | 7.69 |  | 1.91 | c, i | 4.79 | c, i
61-0180 | 2019-06-10 11:00 | EDT | 4.886 |  | 16.755 |  | 6.14 |  | 74.9 |  | 43488.2 |  | 28.08 |  | 7.7 |  | 1.75 | c, i | 5.22 | c, i
61-0180 | 2019-06-10 11:15 | EDT | 4.92 |  | 16.676 |  | 6.35 |  | 77.4 |  | 43675.9 |  | 28.21 |  | 7.74 |  | 1.57 | c, i | 3.86 | c, i
61-0180 | 2019-06-10 11:30 | EDT | 4.96 |  | 16.676 |  | 6.45 |  | 78.6 |  | 43681 |  | 28.21 |  | 7.74 |  | 1.32 | c, i | 3.36 | c, i
61-0180 | 2019-06-10 11:45 | EDT | 5.018 |  | 16.692 |  | 6.67 |  | 81.3 |  | 43666.1 |  | 28.2 |  | 7.77 |  | 1.14 | c, i | 3.47 | c, i
61-0180 | 2019-06-10 12:00 | EDT | 5.09 |  | 16.717 |  | 6.74 |  | 82.2 |  | 43627.4 |  | 28.17 |  | 7.77 |  | 1.35 | c, i | 3.29 | c, i
61-0180 | 2019-06-10 12:15 | EDT | 5.176 |  | 16.771 |  | 6.67 |  | 81.3 |  | 43524 |  | 28.1 |  | 7.76 |  | 1.1 | c, i | 2.9 | c, i
61-0180 | 2019-06-10 12:30 | EDT | 5.267 |  | 16.789 |  | 6.68 |  | 81.6 |  | 43504.6 |  | 28.09 |  | 7.76 |  | 0.93 | c, i | 3.29 | c, i
61-0180 | 2019-06-10 12:45 | EDT | 5.376 |  | 16.848 |  | 6.76 |  | 82.6 |  | 43386.3 |  | 28 |  | 7.77 |  | 1.25 | c, i | 2.94 | c, i
61-0180 | 2019-06-10 13:00 | EDT | 5.465 |  | 16.877 |  | 6.82 |  | 83.3 |  | 43348.8 |  | 27.98 |  | 7.78 |  | 0.86 | c, i | 3.39 | c, i
61-0180 | 2019-06-10 13:15 | EDT | 5.554 |  | 16.934 |  | 6.76 |  | 82.7 |  | 43256.2 |  | 27.91 |  | 7.77 |  | 1.16 | c, i | 3.18 | c, i
61-0180 | 2019-06-10 13:30 | EDT | 5.624 |  | 16.976 |  | 6.73 |  | 82.3 |  | 43184.1 |  | 27.86 |  | 7.76 |  | 1.25 | c, i | 2.72 | c, i
61-0180 | 2019-06-10 13:45 | EDT | 5.626 |  | 16.962 |  | 6.78 |  | 82.9 |  | 43237.1 |  | 27.9 |  | 7.77 |  | 1.34 | c, i | 3.33 | c, i
61-0180 | 2019-06-10 14:00 | EDT | 5.626 |  | 16.953 |  | 6.84 |  | 83.7 |  | 43267.4 |  | 27.92 |  | 7.78 |  | 1.43 | c, i | 3.21 | c, i
61-0180 | 2019-06-10 14:15 | EDT | 5.623 |  | 16.957 |  | 6.87 |  | 84 |  | 43275.9 |  | 27.92 |  | 7.78 |  | 1.43 | c, i | 3.54 | c, i
61-0180 | 2019-06-10 14:30 | EDT | 5.621 |  | 16.97 |  | 6.9 |  | 84.4 |  | 43280.2 |  | 27.93 |  | 7.79 |  | 1.56 | c, i | 3.46 | c, i
61-0180 | 2019-06-10 14:45 | EDT | 5.625 |  | 16.981 |  | 6.9 |  | 84.5 |  | 43263.5 |  | 27.92 |  | 7.79 |  | 1.28 | c, i | 2.93 | c, i
61-0180 | 2019-06-10 15:00 | EDT | 5.626 |  | 16.985 |  | 6.93 |  | 84.8 |  | 43254.5 |  | 27.91 |  | 7.79 |  | 1.72 | c, i | 3.83 | c, i
61-0180 | 2019-06-10 15:15 | EDT | 5.623 |  | 17.012 |  | 6.95 |  | 85.1 |  | 43229.5 |  | 27.89 |  | 7.79 |  | 1.71 | c, i | 5.58 | c, i
61-0180 | 2019-06-10 15:30 | EDT | 5.619 |  | 17.026 |  | 6.94 |  | 84.9 |  | 43170.3 |  | 27.85 |  | 7.79 |  | 1.67 | c, i | 3.94 | c, i
61-0180 | 2019-06-10 15:45 | EDT | 5.617 |  | 17.025 |  | 6.9 |  | 84.5 |  | 43154.9 |  | 27.84 |  | 7.79 |  | 1.9 | c, i | 3.86 | c, i
61-0180 | 2019-06-10 16:00 | EDT | 5.608 |  | 16.984 |  | 6.82 |  | 83.4 |  | 43190.1 |  | 27.86 |  | 7.78 |  | 1.48 | c, i | 3.79 | c, i
61-0180 | 2019-06-10 16:15 | EDT | 5.604 |  | 16.948 |  | 6.74 |  | 82.5 |  | 43232.5 |  | 27.89 |  | 7.78 |  | 1.77 | c, i | 4.1 | c, i
61-0180 | 2019-06-10 16:30 | EDT | 5.597 |  | 16.999 |  | 6.77 |  | 82.8 |  | 43152.6 |  | 27.84 |  | 7.78 |  | 1.32 | c, i | 4.27 | c, i
61-0180 | 2019-06-10 16:45 | EDT | 5.578 |  | 17.018 |  | 6.8 |  | 83.2 |  | 43135.7 |  | 27.82 |  | 7.78 |  | 1.59 | c, i | 4.15 | c, i
61-0180 | 2019-06-10 17:00 | EDT | 5.494 |  | 17.031 |  | 6.79 |  | 83.1 |  | 43115.1 |  | 27.81 |  | 7.78 |  | 1.49 | c, i | 3.36 | c, i
61-0180 | 2019-06-10 17:15 | EDT | 5.469 |  | 17.027 |  | 6.72 |  | 82.2 |  | 43106.5 |  | 27.8 |  | 7.77 |  | 1.4 | c, i | 3.8 | c, i
61-0180 | 2019-06-10 17:30 | EDT | 5.417 |  | 17.036 |  | 6.67 |  | 81.7 |  | 43071.9 |  | 27.78 |  | 7.77 |  | 1.54 | c, i | 3.48 | c, i
61-0180 | 2019-06-10 17:45 | EDT | 5.398 |  | 17.064 |  | 6.67 |  | 81.7 |  | 43029.4 |  | 27.75 |  | 7.77 |  | 1.39 | c, i | 3.61 | c, i
61-0180 | 2019-06-10 18:00 | EDT | 5.32 |  | 17.086 |  | 6.65 |  | 81.4 |  | 42988.4 |  | 27.72 |  | 7.76 |  | 1.81 | c, i | 4.27 | c, i
61-0180 | 2019-06-10 18:15 | EDT | 5.271 |  | 17.097 |  | 6.62 |  | 81.1 |  | 42962.4 |  | 27.7 |  | 7.76 |  | 2.12 | c, i | 4.93 | c, i
61-0180 | 2019-06-10 18:30 | EDT | 5.202 |  | 17.055 |  | 6.47 |  | 79.3 |  | 43008.6 |  | 27.73 |  | 7.74 |  | 1.39 | c, i | 3.32 | c, i
61-0180 | 2019-06-10 18:45 | EDT | 5.136 |  | 17.057 |  | 6.47 |  | 79.3 |  | 43004 |  | 27.73 |  | 7.75 |  | 1.65 | c, i | 3.79 | c, i
61-0180 | 2019-06-10 19:00 | EDT | 5.068 |  | 17.053 |  | 6.46 |  | 79.1 |  | 43007.9 |  | 27.73 |  | 7.75 |  | 2.39 | c, i | 4.9 | c, i
61-0180 | 2019-06-10 19:15 | EDT | 5.028 |  | 17.051 |  | 6.42 |  | 78.6 |  | 43007.4 |  | 27.73 |  | 7.74 |  | 2.11 | c, i | 4.43 | c, i
61-0180 | 2019-06-10 19:30 | EDT | 4.97 |  | 17.053 |  | 6.4 |  | 78.4 |  | 43003.7 |  | 27.73 |  | 7.74 |  | 2.3 | c, i | 4.99 | c, i
61-0180 | 2019-06-10 19:45 | EDT | 4.911 |  | 16.996 |  | 6.33 |  | 77.5 |  | 43097 |  | 27.8 |  | 7.73 |  | 1.81 | c, i | 4.1 | c, i
61-0180 | 2019-06-10 20:00 | EDT | 4.863 |  | 16.98 |  | 6.27 |  | 76.7 |  | 43106.6 |  | 27.8 |  | 7.72 |  | 2.34 | c, i | 4.27 | c, i
61-0180 | 2019-06-10 20:15 | EDT | 4.835 |  | 16.969 |  | 6.16 |  | 75.3 |  | 43102.3 |  | 27.8 |  | 7.7 |  | 2.01 | c, i | 4.16 | c, i
61-0180 | 2019-06-10 20:30 | EDT | 4.823 |  | 16.974 |  | 6.12 |  | 74.8 |  | 43086.9 |  | 27.79 |  | 7.69 |  | 2.35 | c, i | 5.14 | c, i
61-0180 | 2019-06-10 20:45 | EDT | 4.825 |  | 16.98 |  | 6.07 |  | 74.2 |  | 43072.5 |  | 27.78 |  | 7.69 |  | 1.91 | c, i | 3.65 | c, i
61-0180 | 2019-06-10 21:00 | EDT | 4.851 |  | 16.995 |  | 6.03 |  | 73.8 |  | 43048.4 |  | 27.76 |  | 7.68 |  | 1.94 | c, i | 3.85 | c, i
61-0180 | 2019-06-10 21:15 | EDT | 4.883 |  | 17.008 |  | 6.03 |  | 73.7 |  | 43035 |  | 27.75 |  | 7.68 |  | 2.01 | c, i | 4.28 | c, i
61-0180 | 2019-06-10 21:30 | EDT | 4.91 |  | 17.017 |  | 6.02 |  | 73.7 |  | 43028.7 |  | 27.75 |  | 7.67 |  | 2.06 | c, i | 4.13 | c, i
61-0180 | 2019-06-10 21:45 | EDT | 4.953 |  | 17.036 |  | 6.03 |  | 73.8 |  | 43011.1 |  | 27.74 |  | 7.68 |  | 2.19 | c, i | 4.67 | c, i
61-0180 | 2019-06-10 22:00 | EDT | 4.99 |  | 17.044 |  | 6.03 |  | 73.8 |  | 42996.5 |  | 27.73 |  | 7.67 |  | 2.04 | c, i | 4.21 | c, i
61-0180 | 2019-06-10 22:15 | EDT | 5.022 |  | 17.047 |  | 6.01 |  | 73.6 |  | 42995.3 |  | 27.72 |  | 7.67 |  | 2.6 | c, i | 4.64 | c, i
61-0180 | 2019-06-10 22:30 | EDT | 5.057 |  | 17.043 |  | 5.99 |  | 73.4 |  | 43004.3 |  | 27.73 |  | 7.67 |  | 2.07 | c, i | 4.48 | c, i
61-0180 | 2019-06-10 22:45 | EDT | 5.098 |  | 17.036 |  | 5.97 |  | 73.1 |  | 43015.9 |  | 27.74 |  | 7.67 |  | 2.36 | c, i | 4.7 | c, i
61-0180 | 2019-06-10 23:00 | EDT | 5.138 |  | 17.033 |  | 5.98 |  | 73.2 |  | 43030.8 |  | 27.75 |  | 7.67 |  | 2.13 | c, i | 4.52 | c, i
61-0180 | 2019-06-10 23:15 | EDT | 5.179 |  | 17.027 |  | 5.94 |  | 72.7 |  | 43029 |  | 27.75 |  | 7.67 |  | 2.31 | c, i | 4.75 | c, i
61-0180 | 2019-06-10 23:30 | EDT | 5.113 |  | 17.033 |  | 5.93 |  | 72.6 |  | 43024 |  | 27.74 |  | 7.67 |  | 2.26 | c, i | 4.72 | c, i
61-0180 | 2019-06-10 23:45 | EDT | 5.175 |  | 17.032 |  | 5.91 |  | 72.4 |  | 43018.2 |  | 27.74 |  | 7.67 |  | 2.59 | c, i | 5.35 | c, i
61-0180 | 2019-06-11 | EDT | 5.294 |  | 17.031 |  | 5.87 |  | 71.9 |  | 43009.6 |  | 27.73 |  | 7.66 |  | 2.23 | c, i | 4.72 | c, i
61-0180 | 2019-06-11 00:15 | EDT | 5.221 |  | 17.031 |  | 5.68 |  | 69.5 |  | 42997.4 |  | 27.73 |  | 7.66 |  | 3.64 | c, i | 6.97 | c, i
61-0180 | 2019-06-11 00:30 | EDT | 5.151 |  | 17.031 |  | 5.93 |  | 72.6 |  | 43033.4 |  | 27.75 |  | 7.67 |  | 2.51 | c, i | 5.32 | c, i
61-0180 | 2019-06-11 00:45 | EDT | 5.343 |  | 17.03 |  | 5.84 |  | 71.5 |  | 43023.1 |  | 27.74 |  | 7.66 |  | 1.95 | c, i | 4.31 | c, i
61-0180 | 2019-06-11 01:00 | EDT | 5.519 |  | 17.022 |  | 5.86 |  | 71.7 |  | 43040.9 |  | 27.76 |  | 7.66 |  | 1.84 | c, i | 3.53 | c, i
61-0180 | 2019-06-11 01:15 | EDT | 5.544 |  | 17.052 |  | 5.85 |  | 71.6 |  | 43008.6 |  | 27.73 |  | 7.66 |  | 2.88 | c, i | 3.73 | c, i
61-0180 | 2019-06-11 01:30 | EDT | 5.52 |  | 17.057 |  | 5.8 |  | 71 |  | 42998.7 |  | 27.73 |  | 7.65 |  | 1.43 | c, i | 2.98 | c, i
61-0180 | 2019-06-11 01:45 | EDT | 5.533 |  | 17.068 |  | 5.78 |  | 70.8 |  | 42977.6 |  | 27.71 |  | 7.65 |  | 1.64 | c, i | 3.35 | c, i
61-0180 | 2019-06-11 02:00 | EDT | 5.53 |  | 17.058 |  | 5.74 |  | 70.3 |  | 42979.8 |  | 27.71 |  | 7.65 |  | 1.76 | c, i | 3.68 | c, i
61-0180 | 2019-06-11 02:15 | EDT | 5.539 |  | 16.938 |  | 5.52 |  | 67.5 |  | 43169 |  | 27.85 |  | 7.63 |  | 2.81 | c, i | 6.02 | c, i
61-0180 | 2019-06-11 02:30 | EDT | 5.534 |  | 16.913 |  | 5.77 |  | 70.6 |  | 43278.6 |  | 27.93 |  | 7.65 |  | 3.37 | c, i | 6.46 | c, i
61-0180 | 2019-06-11 02:45 | EDT | 5.541 |  | 16.941 |  | 5.84 |  | 71.4 |  | 43241.3 |  | 27.9 |  | 7.66 |  | 2.88 | c, i | 5.46 | c, i
61-0180 | 2019-06-11 03:00 | EDT | 5.538 |  | 17.054 |  | 5.9 |  | 72.3 |  | 43063.6 |  | 27.77 |  | 7.66 |  | 3.37 | c, i | 6.42 | c, i
61-0180 | 2019-06-11 03:15 | EDT | 5.532 |  | 17.08 |  | 6.01 |  | 73.6 |  | 43035.3 |  | 27.75 |  | 7.68 |  | 3 | c, i | 5.71 | c, i
61-0180 | 2019-06-11 03:30 | EDT | 5.528 |  | 17.056 |  | 6.02 |  | 73.8 |  | 43080.8 |  | 27.79 |  | 7.69 |  | 2.26 | c, i | 4.77 | c, i
61-0180 | 2019-06-11 03:45 | EDT | 5.528 |  | 17.086 |  | 6.12 |  | 75 |  | 43051.5 |  | 27.76 |  | 7.7 |  | 1.93 | c, i | 3.9 | c, i
61-0180 | 2019-06-11 04:00 | EDT | 5.528 |  | 17.091 |  | 6.12 |  | 75 |  | 43045.9 |  | 27.76 |  | 7.7 |  | 1.66 | c, i | 3.71 | c, i
61-0180 | 2019-06-11 04:15 | EDT | 5.527 |  | 17.099 |  | 6.14 |  | 75.3 |  | 43042.8 |  | 27.76 |  | 7.7 |  | 1.85 | c, i | 4.04 | c, i
61-0180 | 2019-06-11 04:30 | EDT | 5.523 |  | 17.1 |  | 6.14 |  | 75.2 |  | 43046.9 |  | 27.76 |  | 7.7 |  | 1.51 | c, i | 3.4 | c, i
61-0180 | 2019-06-11 04:45 | EDT | 5.522 |  | 17.193 |  | 6.29 |  | 77.2 |  | 42958.5 |  | 27.7 |  | 7.73 |  | 2.02 | c, i | 4.33 | c, i
61-0180 | 2019-06-11 05:00 | EDT | 5.516 |  | 17.135 |  | 6.18 |  | 75.8 |  | 43002.3 |  | 27.73 |  | 7.71 |  | 1.87 | c, i | 3.97 | c, i
61-0180 | 2019-06-11 05:15 | EDT | 5.513 |  | 17.091 |  | 5.99 |  | 73.4 |  | 43029 |  | 27.75 |  | 7.69 |  | 1.92 | c, i | 4.19 | c, i
61-0180 | 2019-06-11 05:30 | EDT | 5.512 |  | 17.105 |  | 5.96 |  | 73 |  | 42980.3 |  | 27.71 |  | 7.68 |  | 1.49 | c, i | 3.39 | c, i
61-0180 | 2019-06-11 05:45 | EDT | 5.482 |  | 17.125 |  | 5.92 |  | 72.6 |  | 42935.5 |  | 27.68 |  | 7.67 |  | 1.36 | c, i | 3.03 | c, i
61-0180 | 2019-06-11 06:00 | EDT | 5.42 |  | 17.133 |  | 5.89 |  | 72.2 |  | 42913.8 |  | 27.67 |  | 7.68 |  | 1.29 | c, i | 2.92 | c, i
61-0180 | 2019-06-11 06:15 | EDT | 5.348 |  | 17.172 |  | 5.97 |  | 73.3 |  | 42878.7 |  | 27.64 |  | 7.69 |  | 1.24 | c, i | 2.88 | c, i
61-0180 | 2019-06-11 06:30 | EDT | 5.274 |  | 17.179 |  | 5.94 |  | 72.9 |  | 42867.6 |  | 27.63 |  | 7.68 |  | 1.18 | c, i | 2.76 | c, i
61-0180 | 2019-06-11 06:45 | EDT | 5.193 |  | 17.195 |  | 5.96 |  | 73.1 |  | 42852.9 |  | 27.62 |  | 7.69 |  | 0.93 | c, i | 2.09 | c, i
61-0180 | 2019-06-11 07:00 | EDT | 5.108 |  | 17.173 |  | 5.83 |  | 71.5 |  | 42852.9 |  | 27.62 |  | 7.68 |  | 1.1 | c, i | 2.45 | c, i
61-0180 | 2019-06-11 07:15 | EDT | 5.018 |  | 17.212 |  | 5.92 |  | 72.7 |  | 42820.9 |  | 27.6 |  | 7.68 |  | 1.38 | c, i | 3.1 | c, i
61-0180 | 2019-06-11 07:30 | EDT | 4.946 |  | 17.277 |  | 5.97 |  | 73.3 |  | 42764.1 |  | 27.56 |  | 7.69 |  | 1.32 | c, i | 3.84 | c, i
61-0180 | 2019-06-11 07:45 | EDT | 4.883 |  | 17.235 |  | 6.37 |  | 78.2 |  | 42985.8 |  | 27.72 |  | 7.74 |  | 1.29 | c, i | 2.58 | c, i
61-0180 | 2019-06-11 08:00 | EDT | 4.847 |  | 17.175 |  | 6.28 |  | 77.1 |  | 43028.5 |  | 27.75 |  | 7.72 |  | 1.16 | c, i | 2.74 | c, i
61-0180 | 2019-06-11 08:15 | EDT | 4.81 |  | 17.182 |  | 6.26 |  | 76.9 |  | 42999.2 |  | 27.73 |  | 7.72 |  | 1.11 | c, i | 2.69 | c, i
61-0180 | 2019-06-11 08:30 | EDT | 4.784 |  | 17.194 |  | 6.27 |  | 77 |  | 42973.3 |  | 27.71 |  | 7.72 |  | 1.2 | c, i | 2.77 | c, i
61-0180 | 2019-06-11 08:45 | EDT | 4.771 |  | 17.213 |  | 6.28 |  | 77.1 |  | 42944.7 |  | 27.69 |  | 7.72 |  | 1.26 | c, i | 4.13 | c, i
61-0180 | 2019-06-11 09:00 | EDT | 4.779 |  | 17.24 |  | 6.31 |  | 77.5 |  | 42909.3 |  | 27.66 |  | 7.73 |  | 1.16 | c, i | 2.74 | c, i
61-0180 | 2019-06-11 09:15 | EDT | 4.806 |  | 17.268 |  | 6.23 |  | 76.6 |  | 42858.6 |  | 27.63 |  | 7.71 |  | 1.25 | c, i | 3.4 | c, i
61-0180 | 2019-06-11 09:30 | EDT | 4.85 |  | 17.187 |  | 5.68 |  | 69.7 |  | 42911.1 |  | 27.67 |  | 7.64 |  | 1.07 | c, i | 2.43 | c, i
61-0180 | 2019-06-11 09:45 | EDT | 4.906 |  | 17.171 |  | 5.62 |  | 69 |  | 42910.8 |  | 27.66 |  | 7.64 |  | 0.86 | c, i | 2.07 | c, i
61-0180 | 2019-06-11 10:00 | EDT | 4.928 |  | 17.155 |  | 5.56 |  | 68.2 |  | 42920.4 |  | 27.67 |  | 7.63 |  | 0.83 | c, i | 2.03 | c, i
61-0180 | 2019-06-11 10:15 | EDT | 4.945 |  | 17.17 |  | 5.57 |  | 68.3 |  | 42903 |  | 27.66 |  | 7.62 |  | 0.78 | c, i | 1.95 | c, i
61-0180 | 2019-06-11 10:30 | EDT | 4.965 |  | 17.166 |  | 5.52 |  | 67.8 |  | 42905.3 |  | 27.66 |  | 7.62 |  | 0.82 | c, i | 2.08 | c, i
61-0180 | 2019-06-11 10:45 | EDT | 4.96 |  | 17.164 |  | 5.51 |  | 67.6 |  | 42900.7 |  | 27.66 |  | 7.63 |  | 0.9 | c, i | 2.33 | c, i
61-0180 | 2019-06-11 11:00 | EDT | 4.968 |  | 17.186 |  | 5.62 |  | 68.9 |  | 42879.6 |  | 27.64 |  | 7.64 |  | 0.97 | c, i | 3.22 | c, i
61-0180 | 2019-06-11 11:15 | EDT | 4.977 |  | 17.211 |  | 5.72 |  | 70.3 |  | 42854.3 |  | 27.62 |  | 7.66 |  | 0.94 | c, i | 2.25 | c, i
61-0180 | 2019-06-11 11:30 | EDT | 5.013 |  | 17.167 |  | 5.74 |  | 70.5 |  | 42918 |  | 27.67 |  | 7.66 |  | 0.86 | c, i | 2.24 | c, i
61-0180 | 2019-06-11 11:45 | EDT | 5.035 |  | 17.15 |  | 5.68 |  | 69.6 |  | 42937.9 |  | 27.68 |  | 7.64 |  | 0.85 | c, i | 2.08 | c, i
61-0180 | 2019-06-11 12:00 | EDT | 5.034 |  | 17.163 |  | 5.68 |  | 69.7 |  | 42917.9 |  | 27.67 |  | 7.65 |  | 0.83 | c, i | 2.04 | c, i
61-0180 | 2019-06-11 12:15 | EDT | 4.953 |  | 17.168 |  | 5.69 |  | 69.8 |  | 42910 |  | 27.66 |  | 7.65 |  | 0.84 | c, i | 2.02 | c, i
61-0180 | 2019-06-11 12:30 | EDT | 5.052 |  | 17.191 |  | 5.74 |  | 70.4 |  | 42890.2 |  | 27.65 |  | 7.65 |  | 0.8 | c, i | 1.97 | c, i
61-0180 | 2019-06-11 12:45 | EDT | 4.95 |  | 17.557 |  | 6.34 |  | 78.1 |  | 42359.1 |  | 27.27 |  | 7.73 |  | 1.12 | c, i | 3.17 | c, i
61-0180 | 2019-06-11 13:00 | EDT | 4.998 |  | 17.295 |  | 5.97 |  | 73.4 |  | 42752.4 |  | 27.55 |  | 7.68 |  | 0.92 | c, i | 2.27 | c, i
61-0180 | 2019-06-11 13:15 | EDT | 5.08 |  | 17.259 |  | 5.87 |  | 72.1 |  | 42811.5 |  | 27.59 |  | 7.66 |  | 0.86 | c, i | 2.15 | c, i
61-0180 | 2019-06-11 13:30 | EDT | 5.134 |  | 17.317 |  | 6.07 |  | 74.6 |  | 42651.4 |  | 27.48 |  | 7.68 |  | 0.83 | c, i | 2.02 | c, i
61-0180 | 2019-06-11 13:45 | EDT | 5.16 |  | 17.5 |  | 6.66 |  | 81.9 |  | 42166.6 |  | 27.13 |  | 7.76 |  | 0.91 | c, i | 2.05 | c, i
61-0180 | 2019-06-11 14:00 | EDT | 5.271 |  | 17.453 |  | 6.65 |  | 81.8 |  | 42310 |  | 27.24 |  | 7.75 |  | 0.88 | c, i | 2.1 | c, i
61-0180 | 2019-06-11 14:15 | EDT | 5.369 |  | 17.407 |  | 6.67 |  | 82 |  | 42451.6 |  | 27.34 |  | 7.76 |  | 0.97 | c, i | 2.07 | c, i
61-0180 | 2019-06-11 14:30 | EDT | 5.481 |  | 17.574 |  | 6.93 |  | 85.5 |  | 42389.6 |  | 27.29 |  | 7.8 |  | 1.28 | c, i | 3.29 | c, i
61-0180 | 2019-06-11 14:45 | EDT | 5.515 |  | 17.348 |  | 6.73 |  | 82.8 |  | 42775.7 |  | 27.57 |  | 7.78 |  | 1.12 | c, i | 2.85 | c, i
61-0180 | 2019-06-11 15:00 | EDT | 5.538 |  | 17.247 |  | 6.69 |  | 82.2 |  | 42976.8 |  | 27.71 |  | 7.77 |  | 1.21 | c, i | 2.7 | c, i
61-0180 | 2019-06-11 15:15 | EDT | 5.543 |  | 17.189 |  | 6.68 |  | 82 |  | 43110 |  | 27.81 |  | 7.77 |  | 1.23 | c, i | 3.25 | c, i
61-0180 | 2019-06-11 15:30 | EDT | 5.524 |  | 17.192 |  | 6.71 |  | 82.4 |  | 43159.9 |  | 27.84 |  | 7.78 |  | 1.21 | c, i | 3.15 | c, i
61-0180 | 2019-06-11 15:45 | EDT | 5.549 |  | 17.181 |  | 6.7 |  | 82.3 |  | 43204.7 |  | 27.87 |  | 7.78 |  | 1.24 | c, i | 3.63 | c, i
61-0180 | 2019-06-11 16:00 | EDT | 5.555 |  | 17.181 |  | 6.71 |  | 82.4 |  | 43219.6 |  | 27.89 |  | 7.78 |  | 1.37 | c, i | 3.7 | c, i
61-0180 | 2019-06-11 16:15 | EDT | 5.551 |  | 17.238 |  | 6.76 |  | 83.1 |  | 43131.3 |  | 27.82 |  | 7.79 |  | 2.19 | c, i | 3.84 | c, i
61-0180 | 2019-06-11 16:30 | EDT | 5.556 |  | 17.218 |  | 6.7 |  | 82.4 |  | 43096.8 |  | 27.8 |  | 7.78 |  | 1.32 | c, i | 3.3 | c, i
61-0180 | 2019-06-11 16:45 | EDT | 5.559 |  | 17.253 |  | 6.75 |  | 83 |  | 43101.5 |  | 27.8 |  | 7.79 |  | 1.2 | c, i | 2.82 | c, i
61-0180 | 2019-06-11 17:00 | EDT | 5.55 |  | 17.255 |  | 6.69 |  | 82.3 |  | 43059.4 |  | 27.77 |  | 7.78 |  | 1.72 | c, i | 3.68 | c, i
61-0180 | 2019-06-11 17:15 | EDT | 5.531 |  | 17.267 |  | 6.77 |  | 83.2 |  | 43076.3 |  | 27.78 |  | 7.79 |  | 1.58 | c, i | 4.06 | c, i
61-0180 | 2019-06-11 17:30 | EDT | 5.496 |  | 17.26 |  | 6.83 |  | 84 |  | 43209.2 |  | 27.88 |  | 7.79 |  | 1.83 | c, i | 4.9 | c, i
61-0180 | 2019-06-11 17:45 | EDT | 5.425 |  | 17.227 |  | 6.78 |  | 83.4 |  | 43249.7 |  | 27.91 |  | 7.79 |  | 1.9 | c, i | 4.21 | c, i
61-0180 | 2019-06-11 18:00 | EDT | 5.348 |  | 17.218 |  | 6.76 |  | 83.1 |  | 43263.5 |  | 27.92 |  | 7.79 |  | 1.95 | c, i | 5.32 | c, i
61-0180 | 2019-06-11 18:15 | EDT | 5.269 |  | 17.212 |  | 6.71 |  | 82.5 |  | 43266.5 |  | 27.92 |  | 7.78 |  | 1.77 | c, i | 3.76 | c, i
61-0180 | 2019-06-11 18:30 | EDT | 5.183 |  | 17.237 |  | 6.68 |  | 82.1 |  | 43171.9 |  | 27.85 |  | 7.78 |  | 2.29 | c, i | 5.64 | c, i
61-0180 | 2019-06-11 18:45 | EDT | 5.108 |  | 17.123 |  | 6.52 |  | 80 |  | 43201.4 |  | 27.87 |  | 7.76 |  | 1.56 | c, i | 3.53 | c, i
61-0180 | 2019-06-11 19:00 | EDT | 5.026 |  | 17.116 |  | 6.46 |  | 79.2 |  | 43201.2 |  | 27.87 |  | 7.76 |  | 1.9 | c, i | 3.47 | c, i
61-0180 | 2019-06-11 19:15 | EDT | 4.955 |  | 17.098 |  | 6.46 |  | 79.2 |  | 43220.4 |  | 27.89 |  | 7.76 |  | 1.75 | c, i | 3.22 | c, i
61-0180 | 2019-06-11 19:30 | EDT | 4.869 |  | 17.07 |  | 6.39 |  | 78.3 |  | 43276.2 |  | 27.93 |  | 7.76 |  | 1.49 | c, i | 3.43 | c, i
61-0180 | 2019-06-11 19:45 | EDT | 4.817 |  | 17.042 |  | 6.37 |  | 78.1 |  | 43333.2 |  | 27.97 |  | 7.75 |  | 1.55 | c, i | 3.44 | c, i
61-0180 | 2019-06-11 20:00 | EDT | 4.71 |  | 17.109 |  | 6.42 |  | 78.8 |  | 43214.9 |  | 27.88 |  | 7.76 |  | 3.6 | c, i | 8.28 | c, i
61-0180 | 2019-06-11 20:15 | EDT | 4.609 |  | 17.186 |  | 6.46 |  | 79.3 |  | 43083.5 |  | 27.79 |  | 7.76 |  | 5.28 | c, i | 10.93 | c, i
61-0180 | 2019-06-11 20:30 | EDT | 4.534 |  | 17.283 |  | 6.53 |  | 80.3 |  | 42930.9 |  | 27.68 |  | 7.77 |  | 3.72 | c, i | 8.29 | c, i
61-0180 | 2019-06-11 20:45 | EDT | 4.492 |  | 17.222 |  | 6.34 |  | 77.8 |  | 43023.3 |  | 27.75 |  | 7.75 |  | 3.77 | c, i | 8.69 | c, i
61-0180 | 2019-06-11 21:00 | EDT | 4.468 |  | 17.003 |  | 5.94 |  | 72.8 |  | 43349.5 |  | 27.98 |  | 7.7 |  | 2.3 | c, i | 5.22 | c, i
61-0180 | 2019-06-11 21:15 | EDT | 4.449 |  | 17.349 |  | 6.5 |  | 79.9 |  | 42780.9 |  | 27.57 |  | 7.76 |  | 5.83 | c, i, r | ## | r
61-0180 | 2019-06-11 21:30 | EDT | 4.453 |  | 17.08 |  | 5.84 |  | 71.6 |  | 43121.4 |  | 27.82 |  | 7.68 |  | 3.02 | c, i | 6.78 | c, i
61-0180 | 2019-06-11 21:45 | EDT | 4.454 |  | 17.088 |  | 5.8 |  | 71.1 |  | 43102.3 |  | 27.8 |  | 7.67 |  | 2 | c, i | 4.66 | c, i
61-0180 | 2019-06-11 22:00 | EDT | 4.467 |  | 17.086 |  | 5.75 |  | 70.5 |  | 43091 |  | 27.79 |  | 7.66 |  | 2.04 | c, i | 3.95 | c, i
61-0180 | 2019-06-11 22:15 | EDT | 4.478 |  | 17.078 |  | 5.71 |  | 69.9 |  | 43079.7 |  | 27.79 |  | 7.65 |  | 2.1 | c, i | 4.52 | c, i
61-0180 | 2019-06-11 22:30 | EDT | 4.5 |  | 17.119 |  | 5.6 |  | 68.7 |  | 42960.2 |  | 27.7 |  | 7.64 |  | 1.72 | c, i | 3.32 | c, i
61-0180 | 2019-06-11 22:45 | EDT | 4.529 |  | 17.139 |  | 5.64 |  | 69.2 |  | 42938.7 |  | 27.68 |  | 7.65 |  | 1.37 | c, i | 4.09 | c, i
61-0180 | 2019-06-11 23:00 | EDT | 4.557 |  | 17.163 |  | 5.71 |  | 70 |  | 42933 |  | 27.68 |  | 7.65 |  | 2.22 | c, i | 4.73 | c, i
61-0180 | 2019-06-11 23:15 | EDT | 4.588 |  | 17.185 |  | 5.79 |  | 71.1 |  | 42932.8 |  | 27.68 |  | 7.66 |  | 2.13 | c, i | 4.74 | c, i
61-0180 | 2019-06-11 23:30 | EDT | 4.609 |  | 17.176 |  | 5.75 |  | 70.6 |  | 42946.8 |  | 27.69 |  | 7.66 |  | 2 | c, i | 5.1 | c, i
61-0180 | 2019-06-11 23:45 | EDT | 4.619 |  | 17.167 |  | 5.74 |  | 70.4 |  | 42963.7 |  | 27.7 |  | 7.66 |  | 2.16 | c, i | 4.34 | c, i
61-0180 | 2019-06-12 | EDT | 4.644 |  | 17.123 |  | 5.66 |  | 69.4 |  | 43073.4 |  | 27.78 |  | 7.65 |  | 2.82 | c, i | 4.49 | c, i
61-0180 | 2019-06-12 00:15 | EDT | 4.669 |  | 17.138 |  | 5.72 |  | 70.1 |  | 43090.7 |  | 27.79 |  | 7.66 |  | 3.85 | c, i | 7.4 | c, i
61-0180 | 2019-06-12 00:30 | EDT | 4.693 |  | 17.118 |  | 6.04 |  | 74.1 |  | 43372.6 |  | 28 |  | 7.7 |  | 3.89 | c, i | 6.66 | c, i
61-0180 | 2019-06-12 00:45 | EDT | 4.739 |  | 17.02 |  | 6.09 |  | 74.8 |  | 43707.2 |  | 28.23 |  | 7.71 |  | 3.82 | c, i | 7.26 | c, i
61-0180 | 2019-06-12 01:00 | EDT | 4.793 |  | 17.03 |  | 6.26 |  | 76.8 |  | 43805 |  | 28.3 |  | 7.73 |  | 2.76 | c, i | 5.48 | c, i
61-0180 | 2019-06-12 01:15 | EDT | 4.845 |  | 17.059 |  | 6.37 |  | 78.3 |  | 43828.1 |  | 28.32 |  | 7.74 |  | 2.85 | c, i | 5.47 | c, i
61-0180 | 2019-06-12 01:30 | EDT | 4.905 |  | 17.067 |  | 6.39 |  | 78.6 |  | 43851.8 |  | 28.34 |  | 7.75 |  | 2.79 | c, i | 3.82 | c, i
61-0180 | 2019-06-12 01:45 | EDT | 4.974 |  | 17.082 |  | 6.39 |  | 78.5 |  | 43825.3 |  | 28.32 |  | 7.75 |  | 1.98 | c, i | 3.77 | c, i
61-0180 | 2019-06-12 02:00 | EDT | 5.047 |  | 17.088 |  | 6.33 |  | 77.8 |  | 43797.8 |  | 28.3 |  | 7.74 |  | 1.87 | c, i | 3.7 | c, i
61-0180 | 2019-06-12 02:15 | EDT | 5.133 |  | 17.1 |  | 6.29 |  | 77.3 |  | 43774.5 |  | 28.28 |  | 7.74 |  | 1.78 | c, i | 3.24 | c, i
61-0180 | 2019-06-12 02:30 | EDT | 5.218 |  | 17.101 |  | 6.26 |  | 77 |  | 43780.3 |  | 28.29 |  | 7.73 |  | 1.9 | c, i | 3.77 | c, i
61-0180 | 2019-06-12 02:45 | EDT | 5.316 |  | 17.118 |  | 6.26 |  | 77 |  | 43762.4 |  | 28.27 |  | 7.73 |  | 1.76 | c, i | 3.6 | c, i
61-0180 | 2019-06-12 03:00 | EDT | 5.41 |  | 17.124 |  | 6.27 |  | 77.1 |  | 43767 |  | 28.28 |  | 7.73 |  | 1.9 | c, i | 3.78 | c, i
61-0180 | 2019-06-12 03:15 | EDT | 5.496 |  | 17.127 |  | 6.26 |  | 77.1 |  | 43765.4 |  | 28.28 |  | 7.73 |  | 1.41 | c, i | 2.92 | c, i
61-0180 | 2019-06-12 03:30 | EDT | 5.563 |  | 17.131 |  | 6.25 |  | 76.9 |  | 43756.8 |  | 28.27 |  | 7.73 |  | 2.38 | c, i | 2.82 | c, i
61-0180 | 2019-06-12 03:45 | EDT | 5.607 |  | 17.131 |  | 6.26 |  | 77 |  | 43763.8 |  | 28.28 |  | 7.73 |  | 2.58 | c, i | 4.4 | c, i
61-0180 | 2019-06-12 04:00 | EDT | 5.617 |  | 17.123 |  | 6.26 |  | 77 |  | 43781.5 |  | 28.29 |  | 7.73 |  | 2.08 | c, i | 4.17 | c, i
61-0180 | 2019-06-12 04:15 | EDT | 5.621 |  | 17.136 |  | 6.32 |  | 77.7 |  | 43770.1 |  | 28.28 |  | 7.74 |  | 2.62 | c, i | 5.25 | c, i
61-0180 | 2019-06-12 04:30 | EDT | 5.612 |  | 17.17 |  | 6.36 |  | 78.3 |  | 43725.8 |  | 28.25 |  | 7.74 |  | 2.42 | c, i | 5.45 | c, i
61-0180 | 2019-06-12 04:45 | EDT | 5.61 |  | 17.106 |  | 6.19 |  | 76.1 |  | 43779.7 |  | 28.29 |  | 7.73 |  | 1.39 | c, i | 2.2 | c, i
61-0180 | 2019-06-12 05:00 | EDT | 5.606 |  | 17.106 |  | 6.19 |  | 76.1 |  | 43761.3 |  | 28.27 |  | 7.72 |  | 1.45 | c, i | 3.15 | c, i
61-0180 | 2019-06-12 05:15 | EDT | 5.596 |  | 17.132 |  | 6.24 |  | 76.7 |  | 43679.9 |  | 28.22 |  | 7.73 |  | 1.61 | c, i | 3.48 | c, i
61-0180 | 2019-06-12 05:30 | EDT | 5.563 |  | 17.176 |  | 6.26 |  | 77 |  | 43521.5 |  | 28.1 |  | 7.73 |  | 1.41 | c, i | 3.11 | c, i
61-0180 | 2019-06-12 05:45 | EDT | 5.51 |  | 17.223 |  | 6.31 |  | 77.7 |  | 43435.8 |  | 28.04 |  | 7.74 |  | 1.33 | c, i | 3.01 | c, i
61-0180 | 2019-06-12 06:00 | EDT | 5.435 |  | 17.206 |  | 6.23 |  | 76.7 |  | 43404 |  | 28.02 |  | 7.73 |  | 1.19 | c, i | 2.67 | c, i
61-0180 | 2019-06-12 06:15 | EDT | 5.363 |  | 17.219 |  | 6.15 |  | 75.7 |  | 43310.7 |  | 27.95 |  | 7.72 |  | 1.02 | c, i | 2.31 | c, i
61-0180 | 2019-06-12 06:30 | EDT | 5.281 |  | 17.277 |  | 6.17 |  | 76 |  | 43214.5 |  | 27.88 |  | 7.72 |  | 1.18 | c, i | 2.71 | c, i
61-0180 | 2019-06-12 06:45 | EDT | 5.208 |  | 17.269 |  | 6.29 |  | 77.5 |  | 43274 |  | 27.93 |  | 7.74 |  | 1.33 | c, i | 3.08 | c, i
61-0180 | 2019-06-12 07:00 | EDT | 5.13 |  | 17.26 |  | 6.32 |  | 77.8 |  | 43324 |  | 27.96 |  | 7.74 |  | 1.22 | c, i | 2.94 | c, i
61-0180 | 2019-06-12 07:15 | EDT | 5.05 |  | 17.292 |  | 6.38 |  | 78.6 |  | 43349.5 |  | 27.98 |  | 7.75 |  | 1.26 | c, i | 3.06 | c, i
61-0180 | 2019-06-12 07:30 | EDT | 4.968 |  | 17.348 |  | 6.49 |  | 80 |  | 43341.9 |  | 27.97 |  | 7.77 |  | 1.41 | c, i | 3.57 | c, i
61-0180 | 2019-06-12 07:45 | EDT | 4.917 |  | 17.377 |  | 6.51 |  | 80.3 |  | 43322.1 |  | 27.96 |  | 7.77 |  | 1.33 | c, i | 3.25 | c, i
61-0180 | 2019-06-12 08:00 | EDT | 4.863 |  | 17.315 |  | 6.37 |  | 78.5 |  | 43359.9 |  | 27.99 |  | 7.75 |  | 1.27 | c, i | 3.15 | c, i
61-0180 | 2019-06-12 08:15 | EDT | 4.799 |  | 17.311 |  | 6.3 |  | 77.6 |  | 43338.9 |  | 27.97 |  | 7.74 |  | 1.27 | c, i | 2.36 | c, i
61-0180 | 2019-06-12 08:30 | EDT | 4.716 |  | 17.339 |  | 6.27 |  | 77.3 |  | 43285 |  | 27.93 |  | 7.74 |  | 1.12 | c, i | 3 | c, i
61-0180 | 2019-06-12 08:45 | EDT | 4.669 |  | 17.281 |  | 6.06 |  | 74.6 |  | 43276 |  | 27.93 |  | 7.71 |  | 0.99 | c, i | 2.82 | c, i
61-0180 | 2019-06-12 09:00 | EDT | 4.624 |  | 17.312 |  | 6.08 |  | 74.9 |  | 43232.1 |  | 27.9 |  | 7.71 |  | 1.07 | c, i | 3.31 | c, i
61-0180 | 2019-06-12 09:15 | EDT | 4.565 |  | 17.275 |  | 5.92 |  | 72.9 |  | 43185.9 |  | 27.86 |  | 7.68 |  | 0.92 | c, i | 2.33 | c, i
61-0180 | 2019-06-12 09:30 | EDT | 4.516 |  | 17.277 |  | 5.92 |  | 72.8 |  | 43165.6 |  | 27.85 |  | 7.68 |  | 1.04 | c, i | 2.26 | c, i
61-0180 | 2019-06-12 09:45 | EDT | 4.482 |  | 17.362 |  | 6.09 |  | 75 |  | 43110.2 |  | 27.81 |  | 7.7 |  | 1.06 | c, i | 2.74 | c, i
61-0180 | 2019-06-12 10:00 | EDT | 4.423 |  | 17.376 |  | 6.18 |  | 76.2 |  | 43108.2 |  | 27.81 |  | 7.7 |  | 0.96 | c, i | 3.06 | c, i
61-0180 | 2019-06-12 10:15 | EDT | 4.431 |  | 17.351 |  | 6.16 |  | 75.9 |  | 43111.2 |  | 27.81 |  | 7.7 |  | 1.07 | c, i | 2.94 | c, i
61-0180 | 2019-06-12 10:30 | EDT | 4.438 |  | 17.355 |  | 6.16 |  | 75.9 |  | 43093.2 |  | 27.8 |  | 7.7 |  | 1.54 | c, i | 2.25 | c, i
61-0180 | 2019-06-12 10:45 | EDT | 4.451 |  | 17.339 |  | 6.18 |  | 76.1 |  | 43077.1 |  | 27.78 |  | 7.7 |  | 1.25 | c, i | 3.65 | c, i
61-0180 | 2019-06-12 11:00 | EDT | 4.485 |  | 17.307 |  | 6.05 |  | 74.4 |  | 43077.7 |  | 27.79 |  | 7.68 |  | 1.19 | c, i | 4.64 | c, i
61-0180 | 2019-06-12 11:15 | EDT | ** |  | ** |  | ** |  | ** |  | ** |  | ** |  | ** |  | ** |  | **
61-0180 | 2019-06-12 11:30 | EDT | 3.551 | i | 18 |  | 5.97 |  | 74.1 |  | 41960 |  | 26.99 |  | 7.53 |  | 1 | c, i | 0.81 | c, i
61-0180 | 2019-06-12 11:45 | EDT | 3.373 | i | 17.906 |  | 6.11 |  | 75.8 |  | 42092.4 |  | 27.08 |  | 7.59 |  | 0.91 | c, i | 0.63 | c, i
61-0180 | 2019-06-12 12:00 | EDT | 3.38 | i | 17.724 |  | 5.94 |  | 73.6 |  | 42486.6 |  | 27.36 |  | 7.58 |  | 1 | c, i | 0.85 | c, i
61-0180 | 2019-06-12 12:15 | EDT | 3.382 | i | 17.76 |  | 6.04 |  | 74.8 |  | 42479.6 |  | 27.36 |  | 7.6 |  | 0.98 | c, i | 0.78 | c, i
61-0180 | 2019-06-12 12:30 | EDT | 3.512 | i | 17.697 |  | 6.04 |  | 74.8 |  | 42532.7 |  | 27.4 |  | 7.61 |  | 1.09 | c, i | 0.71 | c, i
61-0180 | 2019-06-12 12:45 | EDT | 3.671 | i | 18.145 |  | 7.51 |  | 93.8 |  | 42779.8 |  | 27.58 |  | 7.82 |  | 2.65 | c, i | 2.33 | c, i
61-0180 | 2019-06-12 13:00 | EDT | 3.676 | i | 17.863 |  | 7.04 |  | 87.5 |  | 42847.3 |  | 27.62 |  | 7.76 |  | 1.87 | c, i | 1.98 | c, i
61-0180 | 2019-06-12 13:15 | EDT | 3.777 | i | 17.87 |  | 7.19 |  | 89.4 |  | 42986.3 |  | 27.72 |  | 7.78 |  | 1.76 | c, i | 1.73 | c, i
61-0180 | 2019-06-12 13:30 | EDT | 3.775 | i | 17.915 |  | 7.22 |  | 89.8 |  | 42875 |  | 27.64 |  | 7.78 |  | 1.37 | c, i | 1.27 | c, i
61-0180 | 2019-06-12 13:45 | EDT | 3.987 | i | 17.997 |  | 7.22 |  | 89.9 |  | 42670.9 |  | 27.5 |  | 7.79 |  | 1.34 | c, i | 1.09 | c, i
61-0180 | 2019-06-12 14:00 | EDT | 4.184 | i | 18.153 |  | 7.72 |  | 96.4 |  | 42736.6 |  | 27.54 |  | 7.85 |  | 1.49 | c, i | 1.24 | c, i
61-0180 | 2019-06-12 14:15 | EDT | 4.19 | i | 18.237 |  | 7.86 |  | 98.4 |  | 42776.2 |  | 27.57 |  | 7.87 |  | 1.66 | c, i | 1.35 | c, i
61-0180 | 2019-06-12 14:30 | EDT | 4.249 | i | 18.078 |  | 7.76 |  | 96.9 |  | 43001 |  | 27.73 |  | 7.85 |  | 1.52 | c, i | 1.44 | c, i
61-0180 | 2019-06-12 14:45 | EDT | 4.252 | i | 18.379 |  | 8 |  | 100.4 |  | 42661.3 |  | 27.49 |  | 7.88 |  | 1.77 | c, i | 1.66 | c, i
61-0180 | 2019-06-12 15:00 | EDT | 4.221 | i | 18.516 |  | 8.06 |  | 101.1 |  | 42054.3 |  | 27.06 |  | 7.89 |  | 1.59 | c, i | 1.37 | c, i
61-0180 | 2019-06-12 15:15 | EDT | 4.221 | i | 18.67 |  | 8.26 |  | 103.9 |  | 42044.8 |  | 27.05 |  | 7.9 |  | 1.79 | c, i | 1.4 | c, i
61-0180 | 2019-06-12 15:30 | EDT | 4.226 | i | 18.427 |  | 8.08 |  | 101.4 |  | 42683.9 |  | 27.51 |  | 7.89 |  | 1.91 | c, i | 1.65 | c, i
61-0180 | 2019-06-12 15:45 | EDT | 4.235 | i | 18.596 |  | 8.23 |  | 103.5 |  | 42292.8 |  | 27.23 |  | 7.91 |  | 1.85 | c, i | 1.49 | c, i
61-0180 | 2019-06-12 16:00 | EDT | 4.231 | i | 18.577 |  | 8.26 |  | 103.9 |  | 42451 |  | 27.34 |  | 7.9 |  | 1.76 | c, i | 1.4 | c, i
61-0180 | 2019-06-12 16:15 | EDT | 4.242 | i | 18.478 |  | 8.18 |  | 102.8 |  | 42612.5 |  | 27.46 |  | 7.9 |  | 1.93 | c, i | 1.42 | c, i
61-0180 | 2019-06-12 16:30 | EDT | 4.245 | i | 19.075 |  | 8.5 |  | 107.5 |  | 41496.8 |  | 26.66 |  | 7.94 |  | 1.5 | c, i | 1.01 | c, i
61-0180 | 2019-06-12 16:45 | EDT | 4.243 | i | 18.905 |  | 8.47 |  | 107 |  | 42027.3 |  | 27.04 |  | 7.93 |  | 1.85 | c, i | 1.26 | c, i
61-0180 | 2019-06-12 17:00 | EDT | 4.22 | i | 18.983 |  | 8.56 |  | 108.2 |  | 41838.3 |  | 26.9 |  | 7.94 |  | 1.82 | c, i | 1.33 | c, i
61-0180 | 2019-06-12 17:15 | EDT | 4.228 | i | 19.091 |  | 8.52 |  | 107.9 |  | 41756.9 |  | 26.84 |  | 7.93 |  | 1.62 | c, i | 1.11 | c, i
61-0180 | 2019-06-12 17:30 | EDT | 4.231 | i | 19.187 |  | 8.53 |  | 108.1 |  | 41550.1 |  | 26.7 |  | 7.93 |  | 1.52 | c, i | 1.09 | c, i
61-0180 | 2019-06-12 17:45 | EDT | 4.243 | i | 19.296 |  | 8.61 |  | 109.2 |  | 41225.2 |  | 26.46 |  | 7.94 |  | 1.54 | c, i | 1.2 | c, i
61-0180 | 2019-06-12 18:00 | EDT | 4.233 | i | 19.356 |  | 8.67 |  | 110 |  | 40999.4 |  | 26.3 |  | 7.94 |  | 1.76 | c, i | 1.34 | c, i
61-0180 | 2019-06-12 18:15 | EDT | 4.226 | i | 19.378 |  | 8.63 |  | 109.5 |  | 40959.3 |  | 26.27 |  | 7.93 |  | 1.56 | c, i | 1.21 | c, i
61-0180 | 2019-06-12 18:30 | EDT | 4.233 | i | 19.432 |  | 8.7 |  | 110.5 |  | 40933.7 |  | 26.26 |  | 7.94 |  | 1.56 | c, i | 1.21 | c, i
61-0180 | 2019-06-12 18:45 | EDT | 4.215 | i | 19.531 |  | 8.73 |  | 111.1 |  | 40844.6 |  | 26.19 |  | 7.94 |  | 1.43 | c, i | 1.04 | c, i
61-0180 | 2019-06-12 19:00 | EDT | 4.228 | i | 19.455 |  | 8.73 |  | 110.9 |  | 40995.2 |  | 26.3 |  | 7.94 |  | 1.62 | c, i | 1.21 | c, i
61-0180 | 2019-06-12 19:15 | EDT | 4.236 | i | 19.456 |  | 8.69 |  | 110.4 |  | 40963.3 |  | 26.28 |  | 7.94 |  | 1.61 | c, i | 1.24 | c, i
61-0180 | 2019-06-12 19:30 | EDT | 4.24 | i | 19.527 |  | 8.26 |  | 104.9 |  | 40663 |  | 26.06 |  | 7.89 |  | 1.12 | c, i | 0.56 | c, i
61-0180 | 2019-06-12 19:45 | EDT | 4.244 | i | 19.482 |  | 8.29 |  | 105.2 |  | 40570.2 |  | 26 |  | 7.89 |  | 1.05 | c, i | 0.5 | c, i
61-0180 | 2019-06-12 20:00 | EDT | 4.255 | i | 19.508 |  | 8.39 |  | 106.5 |  | 40392.4 |  | 25.87 |  | 7.9 |  | 1.05 | c, i | 0.42 | c, i
61-0180 | 2019-06-12 20:15 | EDT | 4.258 | i | 19.47 |  | 8.34 |  | 105.7 |  | 40320.9 |  | 25.82 |  | 7.89 |  | 0.96 | c, i | 0.34 | c, i
61-0180 | 2019-06-12 20:30 | EDT | 4.238 | i | 19.405 |  | 8.2 |  | 104 |  | 40667.1 |  | 26.07 |  | 7.88 |  | 1.33 | c, i | 0.67 | c, i
61-0180 | 2019-06-12 20:45 | EDT | 4.214 | i | 19.392 |  | 8.23 |  | 104.3 |  | 40558.4 |  | 25.99 |  | 7.89 |  | 1.34 | c, i | 0.79 | c, i
61-0180 | 2019-06-12 21:00 | EDT | 4.199 | i | 19.302 |  | 8.15 |  | 103.2 |  | 40782.5 |  | 26.15 |  | 7.88 |  | 2.24 | c, i | 1.76 | c, i
61-0180 | 2019-06-12 21:15 | EDT | 4.133 | i | 19.272 |  | 8.12 |  | 102.8 |  | 40794 |  | 26.16 |  | 7.87 |  | 2.56 | c, i | 2.12 | c, i
61-0180 | 2019-06-12 21:30 | EDT | 3.999 | i | 19.493 |  | 8.43 |  | 106.8 |  | 40091.8 |  | 25.66 |  | 7.9 |  | 1.47 | c, i | 0.86 | c, i
61-0180 | 2019-06-12 21:45 | EDT | 3.934 | i | 19.071 |  | 7.76 |  | 97.8 |  | 40559.2 |  | 25.99 |  | 7.81 |  | 2.78 | c, i | 2.35 | c, i
61-0180 | 2019-06-12 22:00 | EDT | 3.991 | i | 18.984 |  | 7.59 |  | 95.5 |  | 40829.9 |  | 26.18 |  | 7.79 |  | 2.52 | c, i | 1.96 | c, i
61-0180 | 2019-06-12 22:15 | EDT | 4.024 | i | 19.016 |  | 7.6 |  | 95.8 |  | 40906.4 |  | 26.24 |  | 7.8 |  | 2.4 | c, i | 1.73 | c, i
61-0180 | 2019-06-12 22:30 | EDT | 4.062 | i | 19.03 |  | 7.62 |  | 96.1 |  | 40835 |  | 26.19 |  | 7.8 |  | 3.4 | c, i | 3.03 | c, i
61-0180 | 2019-06-12 22:45 | EDT | 4.084 | i | 19.118 |  | 7.74 |  | 97.6 |  | 40571.6 |  | 26 |  | 7.81 |  | 2.82 | c, i | 2.59 | c, i
61-0180 | 2019-06-12 23:00 | EDT | 4.128 | i | 19.418 |  | 8.4 |  | 106.5 |  | 40615.6 |  | 26.03 |  | 7.9 |  | 2.69 | c, i | 3.52 | c, i
61-0180 | 2019-06-12 23:15 | EDT | 4.195 | i | 19.256 |  | 8.06 |  | 102 |  | 40668.2 |  | 26.07 |  | 7.86 |  | 2.43 | c, i | 1.97 | c, i
61-0180 | 2019-06-12 23:30 | EDT | 4.199 | i | 19.236 |  | 8.03 |  | 101.5 |  | 40682.7 |  | 26.08 |  | 7.86 |  | 2.51 | c, i | 2.05 | c, i
61-0180 | 2019-06-12 23:45 | EDT | 4.172 | i | 18.924 |  | 7.79 |  | 97.4 |  | 39269.7 |  | 25.08 |  | 7.79 |  | 0.74 | c, i | 0.26 | c, i
61-0180 | 2019-06-13 | EDT | 4.162 | i | 19.18 |  | 8.07 |  | 101.6 |  | 39815.4 |  | 25.46 |  | 7.85 |  | 1.12 | c, i | 0.55 | c, i
61-0180 | 2019-06-13 00:15 | EDT | 4.17 | i | 19.233 |  | 7.98 |  | 100.8 |  | 40403.5 |  | 25.88 |  | 7.84 |  | 1.41 | c, i | 0.86 | c, i
61-0180 | 2019-06-13 00:30 | EDT | 4.173 | i | 19.241 |  | 7.99 |  | 100.9 |  | 40405.3 |  | 25.88 |  | 7.85 |  | 1.4 | c, i | 0.88 | c, i
61-0180 | 2019-06-13 00:45 | EDT | 4.175 | i | 19.215 |  | 7.93 |  | 100.1 |  | 40477.3 |  | 25.93 |  | 7.84 |  | 1.28 | c, i | 0.73 | c, i
61-0180 | 2019-06-13 01:00 | EDT | 4.185 | i | 19.116 |  | 7.64 |  | 96.3 |  | 40606.7 |  | 26.02 |  | 7.81 |  | 1.41 | c, i | 0.92 | c, i
61-0180 | 2019-06-13 01:15 | EDT | 4.193 | i | 19.125 |  | 7.77 |  | 98 |  | 40586.9 |  | 26.01 |  | 7.82 |  | 1.54 | c, i | 1.02 | c, i
61-0180 | 2019-06-13 01:30 | EDT | 4.194 | i | 19.156 |  | 7.82 |  | 98.6 |  | 40540 |  | 25.98 |  | 7.83 |  | 1.37 | c, i | 0.83 | c, i
61-0180 | 2019-06-13 01:45 | EDT | 4.192 | i | 18.83 |  | 7.26 |  | 91.2 |  | 41152 |  | 26.41 |  | 7.73 |  | 2.98 | c, i | 3.5 | c, i
61-0180 | 2019-06-13 02:00 | EDT | 4.193 | i | 18.937 |  | 7.37 |  | 92.8 |  | 40925.4 |  | 26.25 |  | 7.76 |  | 2.13 | c, i | 1.79 | c, i
61-0180 | 2019-06-13 02:15 | EDT | 4.193 | i | 18.944 |  | 7.5 |  | 94.4 |  | 40909.1 |  | 26.24 |  | 7.78 |  | 1.84 | c, i | 1.24 | c, i
61-0180 | 2019-06-13 02:30 | EDT | 4.189 | i | 19.054 |  | 7.74 |  | 97.6 |  | 40722.9 |  | 26.11 |  | 7.81 |  | 1.43 | c, i | 0.96 | c, i
61-0180 | 2019-06-13 02:45 | EDT | 4.187 | i | 19.028 |  | 7.69 |  | 96.9 |  | 40760.5 |  | 26.13 |  | 7.81 |  | 1.75 | c, i | 1.24 | c, i
61-0180 | 2019-06-13 03:00 | EDT | 4.186 | i | 18.961 |  | 7.5 |  | 94.4 |  | 40925.4 |  | 26.25 |  | 7.78 |  | 1.77 | c, i | 1.22 | c, i
61-0180 | 2019-06-13 03:15 | EDT | 4.182 | i | 18.983 |  | 7.55 |  | 95.2 |  | 41128.4 |  | 26.4 |  | 7.79 |  | 1.57 | c, i | 0.99 | c, i
61-0180 | 2019-06-13 03:30 | EDT | 4.179 | i | 18.963 |  | 7.68 |  | 96.9 |  | 41209.7 |  | 26.45 |  | 7.81 |  | 1.22 | c, i | 0.63 | c, i
61-0180 | 2019-06-13 03:45 | EDT | 4.172 | i | 18.887 |  | 8.03 |  | 100.8 |  | 40599.3 |  | 26.02 |  | 7.85 |  | 0.66 | c, i | 0.17 | c, i
61-0180 | 2019-06-13 04:00 | EDT | 4.166 | i | 18.893 |  | 8.04 |  | 100.8 |  | 40399 |  | 25.88 |  | 7.85 |  | 0.54 | c, i | 0.12 | c, i
61-0180 | 2019-06-13 04:15 | EDT | 4.171 | i | 18.926 |  | 8.04 |  | 100.9 |  | 40441.2 |  | 25.91 |  | 7.85 |  | 0.55 | c, i | <0.1 | c, i
61-0180 | 2019-06-13 04:30 | EDT | 4.165 | i | 18.925 |  | 8.01 |  | 100.6 |  | 40437.6 |  | 25.91 |  | 7.84 |  | 0.56 | c, i | <0.1 | c, i
61-0180 | 2019-06-13 04:45 | EDT | 4.17 | i | 18.87 |  | 7.98 |  | 100 |  | 40376.5 |  | 25.86 |  | 7.84 |  | 0.54 | c, i | <0.1 | c, i
61-0180 | 2019-06-13 05:00 | EDT | 4.173 | i | 18.899 |  | 7.97 |  | 100.1 |  | 40453.4 |  | 25.92 |  | 7.84 |  | 0.52 | c, i | <0.1 | c, i
61-0180 | 2019-06-13 05:15 | EDT | 4.173 | i | 18.967 |  | 7.93 |  | 99.8 |  | 40665.2 |  | 26.07 |  | 7.84 |  | 0.64 | c, i | 0.18 | c, i
61-0180 | 2019-06-13 05:30 | EDT | 4.171 | i | 18.891 |  | 7.66 |  | 96.4 |  | 40894.3 |  | 26.23 |  | 7.8 |  | 1.05 | c, i | 0.56 | c, i
61-0180 | 2019-06-13 05:45 | EDT | 4.166 | i | 18.881 |  | 7.58 |  | 95.3 |  | 40900.4 |  | 26.23 |  | 7.8 |  | 1.15 | c, i | 0.66 | c, i
61-0180 | 2019-06-13 06:00 | EDT | 4.164 | i | 18.702 |  | 6.86 |  | 86.1 |  | 41288.7 |  | 26.51 |  | 7.71 |  | 1.31 | c, i | 0.72 | c, i
61-0180 | 2019-06-13 06:15 | EDT | 4.166 | i | 18.616 |  | 6.92 |  | 86.7 |  | 41333.8 |  | 26.54 |  | 7.71 |  | 1.34 | c, i | 0.65 | c, i
61-0180 | 2019-06-13 06:30 | EDT | 4.164 | i | 18.742 |  | 7.09 |  | 89.1 |  | 41389.2 |  | 26.58 |  | 7.73 |  | 1.43 | c, i | 0.67 | c, i
61-0180 | 2019-06-13 06:45 | EDT | 4.159 | i | 18.776 |  | 7.2 |  | 90.5 |  | 41189.8 |  | 26.44 |  | 7.75 |  | 1.23 | c, i | 0.58 | c, i
61-0180 | 2019-06-13 07:00 | EDT | 4.164 | i | 18.893 |  | 7.62 |  | 95.8 |  | 40700.7 |  | 26.09 |  | 7.81 |  | 1.07 | c, i | 0.44 | c, i
61-0180 | 2019-06-13 07:15 | EDT | 4.162 | i | 18.848 |  | 7.45 |  | 93.6 |  | 40888.7 |  | 26.23 |  | 7.78 |  | 0.78 | c, i | 0.25 | c, i
61-0180 | 2019-06-13 07:30 | EDT | 4.159 | i | 18.589 |  | 6.81 |  | 85.3 |  | 41391.3 |  | 26.58 |  | 7.69 |  | 1.21 | c, i | 0.53 | c, i
61-0180 | 2019-06-13 07:45 | EDT | 4.163 | i | 18.856 |  | 7.45 |  | 93.5 |  | 40824.3 |  | 26.18 |  | 7.77 |  | 0.74 | c, i | 0.2 | c, i
61-0180 | 2019-06-13 08:00 | EDT | 4.162 | i | 18.893 |  | 7.57 |  | 95 |  | 40423.2 |  | 25.9 |  | 7.79 |  | 0.89 | c, i | 0.35 | c, i
61-0180 | 2019-06-13 08:15 | EDT | 4.15 | i | 18.785 |  | 7.61 |  | 95.1 |  | 39979.7 |  | 25.58 |  | 7.77 |  | 0.77 | c, i | 0.35 | c, i
61-0180 | 2019-06-13 08:30 | EDT | 4.158 | i | 18.81 |  | 7.29 |  | 91.5 |  | 40819 |  | 26.18 |  | 7.75 |  | 0.5 | c, i | <0.1 | c, i
61-0180 | 2019-06-13 08:45 | EDT | 4.156 | i | 18.56 |  | 6.73 |  | 84.3 |  | 41471.1 |  | 26.64 |  | 7.68 |  | 0.71 | c, i | 0.11 | c, i
61-0180 | 2019-06-13 09:00 | EDT | 4.148 | i | 18.637 |  | 6.87 |  | 86.1 |  | 41283.3 |  | 26.51 |  | 7.69 |  | 0.5 | c, i | 0.1 | c, i
61-0180 | 2019-06-13 09:15 | EDT | 4.15 | i | 18.73 |  | 7.03 |  | 88.2 |  | 41020.1 |  | 26.32 |  | 7.72 |  | 0.44 | c, i | <0.1 | c, i
61-0180 | 2019-06-13 09:30 | EDT | 4.149 | i | 18.662 |  | 6.99 |  | 87.5 |  | 41053.3 |  | 26.34 |  | 7.72 |  | 0.37 | c, i | <0.1 | c, i
61-0180 | 2019-06-13 09:45 | EDT | 4.102 | i | 18.753 |  | 7.1 |  | 89 |  | 40686.4 |  | 26.08 |  | 7.73 |  | 0.34 | c, i | <0.1 | c, i
61-0180 | 2019-06-13 10:00 | EDT | 4.055 | i | 18.461 |  | 6.61 |  | 82.7 |  | 41423.4 |  | 26.61 |  | 7.66 |  | 0.37 | c, i | <0.1 | c, i
61-0180 | 2019-06-13 10:15 | EDT | 3.976 | i | 18.592 |  | 6.76 |  | 84.6 |  | 41193.3 |  | 26.44 |  | 7.68 |  | 0.4 | c, i | <0.1 | c, i
61-0180 | 2019-06-13 10:30 | EDT | 3.922 | i | 18.689 |  | 6.98 |  | 87.4 |  | 40847.5 |  | 26.2 |  | 7.71 |  | 0.43 | c, i | <0.1 | c, i
61-0180 | 2019-06-13 10:45 | EDT | 3.871 | i | 18.303 |  | 6 |  | 74.8 |  | 41831.8 |  | 26.9 |  | 7.58 |  | 0.4 | c, i | <0.1 | c, i
61-0180 | 2019-06-13 11:00 | EDT | 3.878 | i | 18.277 |  | 5.7 |  | 71.1 |  | 41898.2 |  | 26.95 |  | 7.56 |  | 0.44 | c, i | <0.1 | c, i
61-0180 | 2019-06-13 11:15 | EDT | 3.948 | i | 18.302 |  | 5.81 |  | 72.5 |  | 41848.8 |  | 26.91 |  | 7.57 |  | 0.44 | c, i | 0.1 | c, i
61-0180 | 2019-06-13 11:30 | EDT | 4.023 | i | 18.362 |  | 5.84 |  | 72.9 |  | 41801.8 |  | 26.88 |  | 7.58 |  | 0.34 | c, i | <0.1 | c, i
61-0180 | 2019-06-13 11:45 | EDT | 4.09 | i | 18.472 |  | 6.08 |  | 76.1 |  | 41614 |  | 26.74 |  | 7.61 |  | 0.3 | c, i | <0.1 | c, i
61-0180 | 2019-06-13 12:00 | EDT | 4.15 | i | 18.399 |  | 6.1 |  | 76.3 |  | 41761.6 |  | 26.85 |  | 7.61 |  | 0.36 | c, i | <0.1 | c, i
61-0180 | 2019-06-13 12:15 | EDT | 4.146 | i | 18.24 |  | 6.1 |  | 76.1 |  | 42102.6 |  | 27.09 |  | 7.61 |  | 0.3 | c, i | <0.1 | c, i
61-0180 | 2019-06-13 12:30 | EDT | 4.138 | i | 18.157 |  | 6.06 |  | 75.6 |  | 42306.3 |  | 27.24 |  | 7.6 |  | 0.27 | c, i | <0.1 | c, i
61-0180 | 2019-06-13 12:45 | EDT | 4.151 | i | 18.114 |  | 6.06 |  | 75.6 |  | 42371.9 |  | 27.28 |  | 7.61 |  | 0.25 | c, i | <0.1 | c, i
61-0180 | 2019-06-13 13:00 | EDT | 4.156 | i | 18.067 |  | 6.05 |  | 75.4 |  | 42447.7 |  | 27.34 |  | 7.6 |  | 0.21 | c, i | <0.1 | c, i
61-0180 | 2019-06-13 13:15 | EDT | 4.14 | i | 18.023 |  | 5.99 |  | 74.6 |  | 42579.6 |  | 27.43 |  | 7.59 |  | 0.16 | c, i | ## | c, i
61-0180 | 2019-06-13 13:30 | EDT | 4.14 | i | 17.993 |  | 6.04 |  | 75.3 |  | 42630.3 |  | 27.47 |  | 7.6 |  | 0.13 | c, i | <0.1 | c, i
61-0180 | 2019-06-13 13:45 | EDT | 4.137 | i | 17.917 |  | 6.21 |  | 77.2 |  | 42713.6 |  | 27.53 |  | 7.62 |  | 0.15 | c, i | ## | c, i
61-0180 | 2019-06-13 14:00 | EDT | 4.129 | i | 17.954 |  | 6.58 |  | 81.8 |  | 42397.9 |  | 27.3 |  | 7.67 |  | 0.31 | c, i | <0.1 | c, i
61-0180 | 2019-06-13 14:15 | EDT | 4.123 | i | 18.149 |  | 6.87 |  | 85.5 |  | 41867.4 |  | 26.92 |  | 7.7 |  | 0.63 | c, i | 0.22 | c, i
61-0180 | 2019-06-13 14:30 | EDT | 4.12 | i | 18.01 |  | 6.78 |  | 84.3 |  | 42225.4 |  | 27.18 |  | 7.69 |  | 0.69 | c, i | 0.3 | c, i
61-0180 | 2019-06-13 14:45 | EDT | 4.117 | i | 17.792 |  | 6.62 |  | 82.3 |  | 42916 |  | 27.67 |  | 7.68 |  | 0.41 | c, i | <0.1 | c, i
61-0180 | 2019-06-13 15:00 | EDT | 4.113 | i | 17.761 |  | 6.6 |  | 81.9 |  | 43000.4 |  | 27.73 |  | 7.68 |  | 0.34 | c, i | <0.1 | c, i
61-0180 | 2019-06-13 15:15 | EDT | 4.111 | i | 17.767 |  | 6.6 |  | 81.9 |  | 42984.3 |  | 27.72 |  | 7.68 |  | 0.34 | c, i | <0.1 | c, i
61-0180 | 2019-06-13 15:30 | EDT | 4.112 | i | 17.768 |  | 6.6 |  | 82 |  | 42985.5 |  | 27.72 |  | 7.67 |  | 0.38 | c, i | <0.1 | c, i
61-0180 | 2019-06-13 15:45 | EDT | 4.111 | i | 17.767 |  | 6.65 |  | 82.6 |  | 42906.1 |  | 27.66 |  | 7.68 |  | 0.46 | c, i | 0.18 | c, i
61-0180 | 2019-06-13 16:00 | EDT | 4.108 | i | 17.683 |  | 6.62 |  | 82 |  | 43139.1 |  | 27.83 |  | 7.68 |  | 0.4 | c, i | <0.1 | c, i
61-0180 | 2019-06-13 16:15 | EDT | 4.109 | i | 17.651 |  | 6.6 |  | 81.8 |  | 43205.1 |  | 27.88 |  | 7.68 |  | 0.38 | c, i | <0.1 | c, i
61-0180 | 2019-06-13 16:30 | EDT | 4.105 | i | 17.609 |  | 6.61 |  | 81.9 |  | 43281.6 |  | 27.93 |  | 7.68 |  | 0.35 | c, i | <0.1 | c, i
61-0180 | 2019-06-13 16:45 | EDT | 4.105 | i | 17.588 |  | 6.59 |  | 81.7 |  | 43334.3 |  | 27.97 |  | 7.68 |  | 0.46 | c, i | 0.12 | c, i
61-0180 | 2019-06-13 17:00 | EDT | 4.105 | i | 17.569 |  | 6.57 |  | 81.4 |  | 43388.4 |  | 28.01 |  | 7.68 |  | 0.36 | c, i | <0.1 | c, i
61-0180 | 2019-06-13 17:15 | EDT | 4.105 | i | 17.555 |  | 6.63 |  | 82 |  | 43323.6 |  | 27.96 |  | 7.68 |  | 0.55 | c, i | 0.25 | c, i
61-0180 | 2019-06-13 17:30 | EDT | 4.105 | i | 17.489 |  | 6.74 |  | 83.4 |  | 43421.2 |  | 28.03 |  | 7.7 |  | 0.63 | c, i | 0.22 | c, i
61-0180 | 2019-06-13 17:45 | EDT | 4.104 | i | 17.499 |  | 6.78 |  | 83.9 |  | 43393.9 |  | 28.01 |  | 7.7 |  | 0.62 | c, i | 0.23 | c, i
61-0180 | 2019-06-13 18:00 | EDT | 4.103 | i | 17.471 |  | 6.87 |  | 84.9 |  | 43467.1 |  | 28.06 |  | 7.71 |  | 1 | c, i | 0.52 | c, i
61-0180 | 2019-06-13 18:15 | EDT | 4.105 | i | 17.483 |  | 6.93 |  | 85.7 |  | 43445.9 |  | 28.05 |  | 7.72 |  | 1.35 | c, i | 0.94 | c, i
61-0180 | 2019-06-13 18:30 | EDT | 4.105 | i | 17.482 |  | 6.94 |  | 85.8 |  | 43457.3 |  | 28.06 |  | 7.72 |  | 1.38 | c, i | 0.86 | c, i
61-0180 | 2019-06-13 18:45 | EDT | 4.106 | i | 17.464 |  | 6.84 |  | 84.7 |  | 43537.8 |  | 28.12 |  | 7.71 |  | 0.83 | c, i | 0.4 | c, i
61-0180 | 2019-06-13 19:00 | EDT | 4.111 | i | 17.481 |  | 6.87 |  | 85 |  | 43533.2 |  | 28.11 |  | 7.71 |  | 1.12 | c, i | 0.73 | c, i
61-0180 | 2019-06-13 19:15 | EDT | 4.109 | i | 17.518 |  | 6.88 |  | 85.2 |  | 43475.3 |  | 28.07 |  | 7.71 |  | 1.31 | c, i | 1.02 | c, i
61-0180 | 2019-06-13 19:30 | EDT | 4.116 | i | 17.555 |  | 6.85 |  | 84.8 |  | 43391.9 |  | 28.01 |  | 7.71 |  | 1.03 | c, i | 0.65 | c, i
61-0180 | 2019-06-13 19:45 | EDT | 4.111 | i | 17.626 |  | 6.92 |  | 85.8 |  | 43245.3 |  | 27.91 |  | 7.72 |  | 1.82 | c, i | 1.33 | c, i
61-0180 | 2019-06-13 20:00 | EDT | 4.11 | i | 17.656 |  | 6.76 |  | 83.8 |  | 43116.6 |  | 27.81 |  | 7.69 |  | 1.54 | c, i | 0.99 | c, i
61-0180 | 2019-06-13 20:15 | EDT | 4.108 | i | 17.634 |  | 6.68 |  | 82.9 |  | 43236.6 |  | 27.9 |  | 7.69 |  | 1.45 | c, i | 1.02 | c, i
61-0180 | 2019-06-13 20:30 | EDT | 4.111 | i | 17.553 |  | 6.74 |  | 83.5 |  | 43510.3 |  | 28.1 |  | 7.7 |  | 1.87 | c, i | 1.47 | c, i
61-0180 | 2019-06-13 20:45 | EDT | 4.098 | i | 17.645 |  | 6.82 |  | 84.5 |  | 43300.4 |  | 27.95 |  | 7.7 |  | 1.83 | c, i | 1.78 | c, i
61-0180 | 2019-06-13 21:00 | EDT | 4.117 | i | 17.613 |  | 6.79 |  | 84.2 |  | 43454.6 |  | 28.06 |  | 7.7 |  | 2.08 | c, i | 1.98 | c, i
61-0180 | 2019-06-13 21:15 | EDT | 4.119 | i | 17.626 |  | 6.77 |  | 83.9 |  | 43462.7 |  | 28.06 |  | 7.7 |  | 1.9 | c, i | 1.56 | c, i
61-0180 | 2019-06-13 21:30 | EDT | 4.119 | i | 17.681 |  | 6.71 |  | 83.3 |  | 43319.1 |  | 27.96 |  | 7.69 |  | 1.87 | c, i | 1.64 | c, i
61-0180 | 2019-06-13 21:45 | EDT | 4.115 | i | 17.735 |  | 6.58 |  | 81.7 |  | 43071.2 |  | 27.78 |  | 7.67 |  | 1.05 | c, i | 0.76 | c, i
61-0180 | 2019-06-13 22:00 | EDT | 4.078 | i | 17.614 |  | 6.62 |  | 82.1 |  | 43382.3 |  | 28 |  | 7.69 |  | 1.78 | c, i | 1.58 | c, i
61-0180 | 2019-06-13 22:15 | EDT | 3.999 | i | 17.684 |  | 6.58 |  | 81.6 |  | 43209.5 |  | 27.88 |  | 7.68 |  | 1.37 | c, i | 1.2 | c, i
61-0180 | 2019-06-13 22:30 | EDT | 3.914 | i | 17.653 |  | 6.54 |  | 81.1 |  | 43183.5 |  | 27.86 |  | 7.67 |  | 1.63 | c, i | 1.61 | c, i
61-0180 | 2019-06-13 22:45 | EDT | 3.842 | i | 17.671 |  | 6.45 |  | 79.9 |  | 43024.8 |  | 27.75 |  | 7.66 |  | 2.22 | c, i | 2.36 | c, i
61-0180 | 2019-06-13 23:00 | EDT | 3.766 | i | 17.516 |  | 6.25 |  | 77.3 |  | 43357.5 |  | 27.99 |  | 7.64 |  | 2.35 | c, i | 2.13 | c, i
61-0180 | 2019-06-13 23:15 | EDT | 3.738 | i | 17.574 |  | 6.29 |  | 77.9 |  | 43180.9 |  | 27.86 |  | 7.64 |  | 2.87 | c, i | 2.67 | c, i
61-0180 | 2019-06-13 23:30 | EDT | 3.734 | i | 17.683 |  | 6.4 |  | 79.3 |  | 42839.2 |  | 27.62 |  | 7.65 |  | 1.99 | c, i | 1.93 | c, i
61-0180 | 2019-06-13 23:45 | EDT | 3.722 | i | 17.706 |  | 6.47 |  | 80.1 |  | 42612.2 |  | 27.45 |  | 7.66 |  | 1.48 | c, i | 1.25 | c, i
61-0180 | 2019-06-14 | EDT | 3.746 | i | 17.705 |  | 6.41 |  | 79.4 |  | 42757.6 |  | 27.56 |  | 7.65 |  | 1.74 | c, i | 1.66 | c, i
61-0180 | 2019-06-14 00:15 | EDT | 3.768 | i | 17.712 |  | 6.46 |  | 80 |  | 42592.4 |  | 27.44 |  | 7.65 |  | 1.44 | c, i | 1.34 | c, i
61-0180 | 2019-06-14 00:30 | EDT | 3.772 | i | 17.712 |  | 6.46 |  | 79.9 |  | 42492.5 |  | 27.37 |  | 7.65 |  | 1.62 | c, i | 1.6 | c, i
61-0180 | 2019-06-14 00:45 | EDT | 3.772 | i | 17.686 |  | 6.32 |  | 78.3 |  | 42806.6 |  | 27.59 |  | 7.62 |  | 2.08 | c, i | 2.01 | c, i
61-0180 | 2019-06-14 01:00 | EDT | 3.772 | i | 17.527 |  | 6.06 |  | 75 |  | 43282.6 |  | 27.93 |  | 7.6 |  | 1.22 | c, i | 0.72 | c, i
61-0180 | 2019-06-14 01:15 | EDT | 3.776 | i | 17.49 |  | 6.01 |  | 74.4 |  | 43429.6 |  | 28.04 |  | 7.6 |  | 0.81 | c, i | 0.25 | c, i
61-0180 | 2019-06-14 01:30 | EDT | 3.776 | i | 17.515 |  | 6.06 |  | 75 |  | 43374.5 |  | 28 |  | 7.61 |  | 1.07 | c, i | 0.6 | c, i
61-0180 | 2019-06-14 01:45 | EDT | 3.772 | i | 17.519 |  | 6.12 |  | 75.7 |  | 43390.8 |  | 28.01 |  | 7.62 |  | 1.02 | c, i | 0.39 | c, i
61-0180 | 2019-06-14 02:00 | EDT | 3.77 | i | 17.506 |  | 6.13 |  | 75.9 |  | 43455 |  | 28.06 |  | 7.63 |  | 0.56 | c, i | <0.1 | c, i
61-0180 | 2019-06-14 02:15 | EDT | 3.773 | i | 17.528 |  | 6.19 |  | 76.6 |  | 43377.5 |  | 28 |  | 7.63 |  | 0.77 | c, i | 0.18 | c, i
61-0180 | 2019-06-14 02:30 | EDT | 3.772 | i | 17.573 |  | 6.22 |  | 77 |  | 43210.9 |  | 27.88 |  | 7.63 |  | 1.95 | c, i | 1.44 | c, i
61-0180 | 2019-06-14 02:45 | EDT | 3.771 | i | 17.58 |  | 6.28 |  | 77.7 |  | 43175.1 |  | 27.86 |  | 7.64 |  | 2.57 | c, i | 1.98 | c, i
61-0180 | 2019-06-14 03:00 | EDT | 3.775 | i | 17.467 |  | 6.5 |  | 80.4 |  | 43472.3 |  | 28.07 |  | 7.68 |  | 2.53 | c, i | 1.94 | c, i
61-0180 | 2019-06-14 03:15 | EDT | 3.777 | i | 17.452 |  | 6.49 |  | 80.2 |  | 43503.4 |  | 28.09 |  | 7.67 |  | 1.96 | c, i | 1.45 | c, i
61-0180 | 2019-06-14 03:30 | EDT | 3.783 | i | 17.611 |  | 6.21 |  | 77 |  | 43106.1 |  | 27.81 |  | 7.64 |  | 2.07 | c, i | 1.63 | c, i
61-0180 | 2019-06-14 03:45 | EDT | 4.047 | i | 17.577 |  | 6.53 |  | 80.8 |  | 43127.6 |  | 27.82 |  | 7.68 |  | 2.01 | c, i | 2.02 | c, i
61-0180 | 2019-06-14 04:00 | EDT | 4.098 | i | 17.558 |  | 6.55 |  | 81 |  | 43100.2 |  | 27.8 |  | 7.68 |  | 1.47 | c, i | 1.33 | c, i
61-0180 | 2019-06-14 04:15 | EDT | 4.117 | i | 17.507 |  | 6.67 |  | 82.4 |  | 43193.4 |  | 27.87 |  | 7.7 |  | 1.04 | c, i | 0.75 | c, i
61-0180 | 2019-06-14 04:30 | EDT | 4.114 | i | 17.603 |  | 6.52 |  | 80.7 |  | 42911 |  | 27.67 |  | 7.67 |  | 0.88 | c, i | 0.57 | c, i
61-0180 | 2019-06-14 04:45 | EDT | 4.116 | i | 17.606 |  | 6.53 |  | 80.7 |  | 42797.1 |  | 27.59 |  | 7.67 |  | 0.86 | c, i | 0.68 | c, i
61-0180 | 2019-06-14 05:00 | EDT | 4.117 | i | 17.839 |  | 6.2 |  | 76.9 |  | 42309.6 |  | 27.24 |  | 7.62 |  | 0.75 | c, i | 0.48 | c, i
61-0180 | 2019-06-14 05:15 | EDT | 4.125 | i | 17.831 |  | 6.27 |  | 77.7 |  | 42116.2 |  | 27.1 |  | 7.63 |  | 0.63 | c, i | 0.34 | c, i
61-0180 | 2019-06-14 05:30 | EDT | 4.123 | i | 17.853 |  | 6.46 |  | 79.9 |  | 41703 |  | 26.81 |  | 7.65 |  | 0.77 | c, i | 0.47 | c, i
61-0180 | 2019-06-14 05:45 | EDT | 4.129 | i | 17.932 |  | 6.68 |  | 82.6 |  | 41402.4 |  | 26.59 |  | 7.68 |  | 0.93 | c, i | 0.56 | c, i
61-0180 | 2019-06-14 06:00 | EDT | 4.129 | i | 17.841 |  | 7.07 |  | 87.5 |  | 42043.6 |  | 27.05 |  | 7.73 |  | 0.85 | c, i | 0.5 | c, i
61-0180 | 2019-06-14 06:15 | EDT | 4.131 | i | 17.792 |  | 7.11 |  | 87.9 |  | 42042.5 |  | 27.05 |  | 7.74 |  | 0.76 | c, i | 0.37 | c, i
61-0180 | 2019-06-14 06:30 | EDT | 4.139 | i | 17.867 |  | 7.28 |  | 90.2 |  | 41962.6 |  | 26.99 |  | 7.76 |  | 0.56 | c, i | 0.23 | c, i
61-0180 | 2019-06-14 06:45 | EDT | 4.139 | i | 17.567 |  | 6.91 |  | 85.5 |  | 42928.2 |  | 27.68 |  | 7.72 |  | 0.35 | c, i | <0.1 | c, i
61-0180 | 2019-06-14 07:00 | EDT | 4.132 | i | 17.766 |  | 7.2 |  | 89.2 |  | 42340 |  | 27.26 |  | 7.75 |  | 0.46 | c, i | <0.1 | c, i
61-0180 | 2019-06-14 07:15 | EDT | 4.14 | i | 17.875 |  | 7.29 |  | 90.4 |  | 42114 |  | 27.1 |  | 7.76 |  | 0.48 | c, i | 0.2 | c, i
61-0180 | 2019-06-14 07:30 | EDT | 4.135 | i | 17.99 |  | 7.13 |  | 88.2 |  | 41230.9 |  | 26.47 |  | 7.73 |  | 0.6 | c, i | 0.25 | c, i
61-0180 | 2019-06-14 07:45 | EDT | 4.127 | i | 18.008 |  | 7.07 |  | 87.5 |  | 41090.2 |  | 26.37 |  | 7.72 |  | 0.5 | c, i | 0.1 | c, i
61-0180 | 2019-06-14 08:00 | EDT | 4.125 | i | 17.975 |  | 7.05 |  | 87.2 |  | 41013.7 |  | 26.32 |  | 7.71 |  | 0.49 | c, i | 0.16 | c, i
61-0180 | 2019-06-14 08:15 | EDT | 4.14 | i | 17.899 |  | 7.13 |  | 87.9 |  | 40754 |  | 26.13 |  | 7.7 |  | 0.44 | c, i | <0.1 | c, i
61-0180 | 2019-06-14 08:30 | EDT | 4.174 | i | 17.934 |  | 7.06 |  | 87.1 |  | 40789.4 |  | 26.16 |  | 7.7 |  | 0.35 | c, i | <0.1 | c, i
61-0180 | 2019-06-14 08:45 | EDT | 4.174 | i | 17.854 |  | 7.17 |  | 88.3 |  | 40576.2 |  | 26 |  | 7.7 |  | 0.36 | c, i | <0.1 | c, i
61-0180 | 2019-06-14 09:00 | EDT | 4.184 | i | 17.91 |  | 7.04 |  | 86.7 |  | 40523.9 |  | 25.97 |  | 7.69 |  | 0.34 | c, i | <0.1 | c, i
61-0180 | 2019-06-14 09:15 | EDT | 4.178 | i | 17.894 |  | 6.64 |  | 81.9 |  | 40841.4 |  | 26.19 |  | 7.65 |  | 0.29 | c, i | <0.1 | c, i
61-0180 | 2019-06-14 09:30 | EDT | 4.184 | i | 17.838 |  | 6.57 |  | 81.1 |  | 41377.3 |  | 26.57 |  | 7.65 |  | 0.2 | c, i | ## | c, i
61-0180 | 2019-06-14 09:45 | EDT | 4.185 | i | 17.84 |  | 6.48 |  | 80 |  | 41439.7 |  | 26.62 |  | 7.64 |  | 0.19 | c, i | ## | c, i
61-0180 | 2019-06-14 10:00 | EDT | 4.182 | i | 17.846 |  | 6.42 |  | 79.3 |  | 41426.9 |  | 26.61 |  | 7.64 |  | 0.19 | c, i | ## | c, i
61-0180 | 2019-06-14 10:15 | EDT | 4.185 | i | 17.878 |  | 6.33 |  | 78.1 |  | 41144 |  | 26.41 |  | 7.63 |  | 0.14 | c, i | <0.1 | c, i
61-0180 | 2019-06-14 10:30 | EDT | 4.172 | i | 17.866 |  | 6.35 |  | 78.4 |  | 41226.1 |  | 26.47 |  | 7.63 |  | 0.2 | c, i | <0.1 | c, i
61-0180 | 2019-06-14 10:45 | EDT | 4.108 | i | 17.86 |  | 6.35 |  | 78.5 |  | 41301.6 |  | 26.52 |  | 7.63 |  | 0.21 | c, i | <0.1 | c, i
61-0180 | 2019-06-14 11:00 | EDT | 4.111 | i | 17.843 |  | 6.35 |  | 78.4 |  | 41416.6 |  | 26.6 |  | 7.63 |  | 0.18 | c, i | ## | c, i
61-0180 | 2019-06-14 11:15 | EDT | 4.112 | i | 17.851 |  | 6.39 |  | 78.9 |  | 41446.3 |  | 26.62 |  | 7.63 |  | 0.27 | c, i | <0.1 | c, i
61-0180 | 2019-06-14 11:30 | EDT | 4.116 | i | 17.827 |  | 6.54 |  | 80.8 |  | 41587.3 |  | 26.72 |  | 7.65 |  | 0.2 | c, i | ## | c, i
61-0180 | 2019-06-14 11:45 | EDT | 4.054 | i | 17.841 |  | 6.61 |  | 81.6 |  | 41306.3 |  | 26.52 |  | 7.65 |  | 0.21 | c, i | <0.1 | c, i
61-0180 | 2019-06-14 12:00 | EDT | 4.048 | i | 17.815 |  | 6.61 |  | 81.4 |  | 40735.4 |  | 26.12 |  | 7.65 |  | 0.2 | c, i | <0.1 | c, i
61-0180 | 2019-06-14 12:15 | EDT | 4.094 | i | 17.819 |  | 6.61 |  | 81.6 |  | 41319.9 |  | 26.53 |  | 7.66 |  | 0.22 | c, i | <0.1 | c, i
61-0180 | 2019-06-14 12:30 | EDT | 3.856 | i | 17.875 |  | 6.56 |  | 80.9 |  | 40857.9 |  | 26.2 |  | 7.64 |  | 0.21 | c, i | <0.1 | c, i
61-0180 | 2019-06-14 12:45 | EDT | 3.872 | i | 17.871 |  | 6.6 |  | 81.2 |  | 40333.8 |  | 25.83 |  | 7.65 |  | 0.2 | c, i | <0.1 | c, i
61-0180 | 2019-06-14 13:00 | EDT | 4.146 | i | 17.847 |  | 6.56 |  | 81.1 |  | 41460.9 |  | 26.63 |  | 7.65 |  | 0.23 | c, i | <0.1 | c, i
61-0180 | 2019-06-14 13:15 | EDT | 3.829 | i | 18.573 |  | 7.3 |  | 90.7 |  | 39531.6 |  | 25.26 |  | 7.71 |  | 0.44 | c, i | <0.1 | c, i
61-0180 | 2019-06-14 13:30 | EDT | 4.052 | i | 18.617 |  | 7.36 |  | 91.6 |  | 39551.2 |  | 25.28 |  | 7.71 |  | 0.56 | c, i | 0.17 | c, i
61-0180 | 2019-06-14 13:45 | EDT | 4.124 | i | 18.424 |  | 7.18 |  | 89.1 |  | 40039.6 |  | 25.62 |  | 7.71 |  | 0.33 | c, i | <0.1 | c, i
61-0180 | 2019-06-14 14:00 | EDT | 4.188 | i | 18.269 |  | 6.98 |  | 86.6 |  | 40680.2 |  | 26.08 |  | 7.68 |  | 0.43 | c, i | 0.14 | c, i
61-0180 | 2019-06-14 14:15 | EDT | 4.201 | i | 18.363 |  | 7.17 |  | 89.1 |  | 40394.1 |  | 25.88 |  | 7.69 |  | 0.31 | c, i | <0.1 | c, i
61-0180 | 2019-06-14 14:30 | EDT | 4.208 | i | 18.571 |  | 7.39 |  | 91.9 |  | 39863.2 |  | 25.5 |  | 7.71 |  | 0.39 | c, i | <0.1 | c, i
61-0180 | 2019-06-14 14:45 | EDT | 4.205 | i | 18.419 |  | 7.22 |  | 89.7 |  | 40308 |  | 25.81 |  | 7.7 |  | 0.36 | c, i | <0.1 | c, i
61-0180 | 2019-06-14 15:00 | EDT | 4.199 | i | 18.353 |  | 7.21 |  | 89.5 |  | 40418.2 |  | 25.89 |  | 7.71 |  | 0.47 | c, i | <0.1 | c, i
61-0180 | 2019-06-14 15:15 | EDT | 4.249 | i | 18.384 |  | 7.17 |  | 89.1 |  | 40431.2 |  | 25.9 |  | 7.7 |  | 0.4 | c, i | <0.1 | c, i
61-0180 | 2019-06-14 15:30 | EDT | 4.26 | i | 18.458 |  | 7.3 |  | 90.8 |  | 40194.1 |  | 25.73 |  | 7.71 |  | 0.49 | c, i | <0.1 | c, i
61-0180 | 2019-06-14 15:45 | EDT | 4.244 | i | 18.464 |  | 7.34 |  | 91.3 |  | 40172.6 |  | 25.72 |  | 7.71 |  | 0.5 | c, i | 0.11 | c, i
61-0180 | 2019-06-14 16:00 | EDT | 4.244 | i | 18.503 |  | 7.43 |  | 92.5 |  | 40260.2 |  | 25.78 |  | 7.72 |  | 0.51 | c, i | 0.11 | c, i
61-0180 | 2019-06-14 16:15 | EDT | 4.241 | i | 18.559 |  | 7.58 |  | 94.4 |  | 40256.3 |  | 25.78 |  | 7.74 |  | 0.8 | c, i | 0.23 | c, i
61-0180 | 2019-06-14 16:30 | EDT | 4.244 | i | 18.601 |  | 7.62 |  | 95.1 |  | 40229.6 |  | 25.76 |  | 7.75 |  | 0.82 | c, i | 0.32 | c, i
61-0180 | 2019-06-14 16:45 | EDT | 4.251 | i | 18.595 |  | 7.64 |  | 95.3 |  | 40335 |  | 25.83 |  | 7.75 |  | 0.92 | c, i | 0.37 | c, i
61-0180 | 2019-06-14 17:00 | EDT | 4.256 | i | 18.342 |  | 7.35 |  | 91.2 |  | 40415.4 |  | 25.89 |  | 7.71 |  | 0.62 | c, i | 0.25 | c, i
61-0180 | 2019-06-14 17:15 | EDT | 4.253 | i | 18.428 |  | 7.5 |  | 93.2 |  | 40435.5 |  | 25.9 |  | 7.73 |  | 0.73 | c, i | 0.26 | c, i
61-0180 | 2019-06-14 17:30 | EDT | 4.258 | i | 18.616 |  | 7.69 |  | 96 |  | 40414.3 |  | 25.89 |  | 7.76 |  | 1.06 | c, i | 0.48 | c, i
61-0180 | 2019-06-14 17:45 | EDT | 4.278 | i | 18.654 |  | 7.75 |  | 96.8 |  | 40417.6 |  | 25.89 |  | 7.77 |  | 1.05 | c, i | 0.47 | c, i
61-0180 | 2019-06-14 18:00 | EDT | 4.259 | i | 18.607 |  | 7.72 |  | 96.3 |  | 40436.3 |  | 25.9 |  | 7.76 |  | 0.96 | c, i | 0.36 | c, i
61-0180 | 2019-06-14 18:15 | EDT | 4.283 | i | 18.627 |  | 7.76 |  | 96.9 |  | 40446.5 |  | 25.91 |  | 7.77 |  | 1 | c, i | 0.47 | c, i
61-0180 | 2019-06-14 18:30 | EDT | 4.291 | i | 18.61 |  | 7.76 |  | 96.8 |  | 40478.2 |  | 25.93 |  | 7.77 |  | 0.99 | c, i | 0.36 | c, i
61-0180 | 2019-06-14 18:45 | EDT | 4.303 | i | 18.629 |  | 7.79 |  | 97.3 |  | 40479.8 |  | 25.94 |  | 7.77 |  | 1.06 | c, i | 0.47 | c, i
61-0180 | 2019-06-14 19:00 | EDT | 4.313 | i | 18.626 |  | 7.8 |  | 97.4 |  | 40482.8 |  | 25.94 |  | 7.77 |  | 1.11 | c, i | 0.5 | c, i
61-0180 | 2019-06-14 19:15 | EDT | 4.3 | i | 18.615 |  | 7.8 |  | 97.4 |  | 40479.1 |  | 25.94 |  | 7.77 |  | 1.04 | c, i | 0.48 | c, i
61-0180 | 2019-06-14 19:30 | EDT | 4.31 | i | 18.594 |  | 7.81 |  | 97.5 |  | 40484.1 |  | 25.94 |  | 7.77 |  | 1.04 | c, i | 0.4 | c, i
61-0180 | 2019-06-14 19:45 | EDT | 4.303 | i | 18.602 |  | 7.81 |  | 97.4 |  | 40444.1 |  | 25.91 |  | 7.77 |  | 1.14 | c, i | 0.47 | c, i
61-0180 | 2019-06-14 20:00 | EDT | 4.3 | i | 18.629 |  | 7.81 |  | 97.5 |  | 40356.5 |  | 25.85 |  | 7.77 |  | 1.3 | c, i | 0.58 | c, i
61-0180 | 2019-06-14 20:15 | EDT | 4.305 | i | 18.641 |  | 7.8 |  | 97.4 |  | 40349 |  | 25.84 |  | 7.77 |  | 1.51 | c, i | 0.8 | c, i
61-0180 | 2019-06-14 20:30 | EDT | 4.304 | i | 18.613 |  | 7.76 |  | 96.8 |  | 40455.3 |  | 25.92 |  | 7.76 |  | 1.59 | c, i | 0.89 | c, i
61-0180 | 2019-06-14 20:45 | EDT | 4.306 | i | 18.623 |  | 7.73 |  | 96.5 |  | 40304.3 |  | 25.81 |  | 7.75 |  | 1.85 | c, i | 1.21 | c, i
61-0180 | 2019-06-14 21:00 | EDT | 4.308 | i | 18.615 |  | 7.7 |  | 96.1 |  | 40378.9 |  | 25.86 |  | 7.75 |  | 1.78 | c, i | 1.19 | c, i
61-0180 | 2019-06-14 21:15 | EDT | 4.307 | i | 18.608 |  | 7.67 |  | 95.7 |  | 40383.2 |  | 25.87 |  | 7.75 |  | 1.69 | c, i | 1.05 | c, i
61-0180 | 2019-06-14 21:30 | EDT | 4.308 | i | 18.596 |  | 7.59 |  | 94.7 |  | 40304.2 |  | 25.81 |  | 7.74 |  | 1.47 | c, i | 0.84 | c, i
61-0180 | 2019-06-14 21:45 | EDT | 4.312 | i | 18.594 |  | 7.57 |  | 94.4 |  | 40268.6 |  | 25.79 |  | 7.73 |  | 1.51 | c, i | 0.81 | c, i
61-0180 | 2019-06-14 22:00 | EDT | 4.316 | i | 18.603 |  | 7.57 |  | 94.4 |  | 40239.4 |  | 25.77 |  | 7.73 |  | 1.6 | c, i | 0.97 | c, i
61-0180 | 2019-06-14 22:15 | EDT | 4.31 | i | 18.614 |  | 7.55 |  | 94.1 |  | 40166.6 |  | 25.71 |  | 7.73 |  | 1.41 | c, i | 0.82 | c, i
61-0180 | 2019-06-14 22:30 | EDT | 4.302 | i | 18.603 |  | 7.49 |  | 93.4 |  | 40100.5 |  | 25.67 |  | 7.73 |  | 1.35 | c, i | 0.78 | c, i
61-0180 | 2019-06-14 22:45 | EDT | 4.3 | i | 18.59 |  | 7.45 |  | 92.8 |  | 40150.5 |  | 25.7 |  | 7.72 |  | 1.26 | c, i | 0.62 | c, i
61-0180 | 2019-06-14 23:00 | EDT | 4.286 | i | 18.527 |  | 7.33 |  | 91.2 |  | 39992.8 |  | 25.59 |  | 7.7 |  | 0.91 | c, i | 0.4 | c, i
61-0180 | 2019-06-14 23:15 | EDT | 4.305 | i | 18.42 |  | 7.22 |  | 89.6 |  | 39878.3 |  | 25.51 |  | 7.69 |  | 0.94 | c, i | 0.44 | c, i
61-0180 | 2019-06-14 23:30 | EDT | 4.302 | i | 18.42 |  | 7.19 |  | 89.2 |  | 39885.3 |  | 25.51 |  | 7.68 |  | 0.82 | c, i | 0.34 | c, i
61-0180 | 2019-06-14 23:45 | EDT | 4.287 | i | 18.412 |  | 7.15 |  | 88.7 |  | 39904.1 |  | 25.53 |  | 7.67 |  | 0.84 | c, i | 0.34 | c, i
61-0180 | 2019-06-15 | EDT | 4.286 | i | 18.306 |  | 7.03 |  | 87 |  | 39873.8 |  | 25.51 |  | 7.66 |  | 0.68 | c, i | 0.23 | c, i
61-0180 | 2019-06-15 00:15 | EDT | 4.312 | i | 18.238 |  | 6.92 |  | 85.5 |  | 39902 |  | 25.53 |  | 7.65 |  | 0.62 | c, i | 0.15 | c, i
61-0180 | 2019-06-15 00:30 | EDT | 4.282 | i | 18.21 |  | 6.87 |  | 84.8 |  | 39878.8 |  | 25.51 |  | 7.64 |  | 0.6 | c, i | 0.14 | c, i
61-0180 | 2019-06-15 00:45 | EDT | 4.302 | i | 18.225 |  | 6.86 |  | 84.8 |  | 39850 |  | 25.49 |  | 7.64 |  | 0.52 | c, i | <0.1 | c, i
61-0180 | 2019-06-15 01:00 | EDT | 4.292 | i | 18.387 |  | 6.94 |  | 86.2 |  | 40158.3 |  | 25.71 |  | 7.66 |  | 1.57 | c, i | 0.62 | c, i
61-0180 | 2019-06-15 01:15 | EDT | 4.268 | i | 18.399 |  | 6.98 |  | 86.7 |  | 40188 |  | 25.73 |  | 7.66 |  | 1.33 | c, i | 0.7 | c, i
61-0180 | 2019-06-15 01:30 | EDT | 4.182 | i | 18.424 |  | 7.08 |  | 87.9 |  | 40088.9 |  | 25.66 |  | 7.67 |  | 1.45 | c, i | 0.87 | c, i
61-0180 | 2019-06-15 01:45 | EDT | 4.221 | i | 18.434 |  | 7.12 |  | 88.4 |  | 40034 |  | 25.62 |  | 7.68 |  | 1.3 | c, i | 0.74 | c, i
61-0180 | 2019-06-15 02:00 | EDT | 4.257 | i | 18.431 |  | 7.11 |  | 88.3 |  | 40043 |  | 25.63 |  | 7.68 |  | 1.16 | c, i | 0.69 | c, i
61-0180 | 2019-06-15 02:15 | EDT | 4.303 | i | 18.417 |  | 7.07 |  | 87.8 |  | 40103.6 |  | 25.67 |  | 7.67 |  | 0.95 | c, i | 0.36 | c, i
61-0180 | 2019-06-15 02:30 | EDT | 4.321 | i | 18.349 |  | 7.22 |  | 89.5 |  | 39881.5 |  | 25.51 |  | 7.68 |  | 1.1 | c, i | 0.66 | c, i
61-0180 | 2019-06-15 02:45 | EDT | 4.212 | i | 18.281 |  | 7.24 |  | 89.6 |  | 39786.3 |  | 25.44 |  | 7.68 |  | 0.77 | c, i | 0.27 | c, i
61-0180 | 2019-06-15 03:00 | EDT | 4.27 | i | 18.165 |  | 7.21 |  | 88.9 |  | 39612.4 |  | 25.32 |  | 7.67 |  | 0.64 | c, i | 0.13 | c, i
61-0180 | 2019-06-15 03:15 | EDT | 4.332 | i | 18.391 |  | 7.4 |  | 91.6 |  | 39630.1 |  | 25.33 |  | 7.71 |  | 0.8 | c, i | 0.23 | c, i
61-0180 | 2019-06-15 03:30 | EDT | 4.339 | i | 18.395 |  | 7.39 |  | 91.5 |  | 39636.3 |  | 25.34 |  | 7.7 |  | 0.7 | c, i | 0.26 | c, i
61-0180 | 2019-06-15 03:45 | EDT | 4.347 | i | 18.365 |  | 7.29 |  | 90.3 |  | 39724 |  | 25.4 |  | 7.69 |  | 0.67 | c, i | 0.17 | c, i
61-0180 | 2019-06-15 04:00 | EDT | 4.351 | i | 18.336 |  | 7.17 |  | 88.8 |  | 39794 |  | 25.45 |  | 7.67 |  | 0.67 | c, i | 0.14 | c, i
61-0180 | 2019-06-15 04:15 | EDT | 4.353 | i | 18.306 |  | 7.01 |  | 86.8 |  | 39908.8 |  | 25.53 |  | 7.65 |  | 0.65 | c, i | 0.18 | c, i
61-0180 | 2019-06-15 04:30 | EDT | 4.334 | i | 18.296 |  | 7.2 |  | 89 |  | 39843 |  | 25.48 |  | 7.68 |  | 0.76 | c, i | 0.25 | c, i
61-0180 | 2019-06-15 04:45 | EDT | 4.359 | i | 18.312 |  | 7.17 |  | 88.8 |  | 39926.5 |  | 25.54 |  | 7.68 |  | 0.89 | c, i | 0.39 | c, i
61-0180 | 2019-06-15 05:00 | EDT | 4.361 | i | 18.283 |  | 7.24 |  | 89.6 |  | 39958.2 |  | 25.57 |  | 7.69 |  | 0.66 | c, i | 0.17 | c, i
61-0180 | 2019-06-15 05:15 | EDT | 4.354 | i | 18.274 |  | 7.14 |  | 88.4 |  | 39985.5 |  | 25.59 |  | 7.67 |  | 0.61 | c, i | 0.1 | c, i
61-0180 | 2019-06-15 05:30 | EDT | 4.356 | i | 18.264 |  | 7.25 |  | 89.7 |  | 40009.8 |  | 25.6 |  | 7.69 |  | 0.89 | c, i | 0.31 | c, i
61-0180 | 2019-06-15 05:45 | EDT | 4.363 | i | 18.276 |  | 7.1 |  | 87.9 |  | 40102 |  | 25.67 |  | 7.67 |  | 0.64 | c, i | 0.18 | c, i
61-0180 | 2019-06-15 06:00 | EDT | 4.36 | i | 18.196 |  | 7.46 |  | 92.3 |  | 40060.4 |  | 25.64 |  | 7.71 |  | 0.65 | c, i | 0.16 | c, i
61-0180 | 2019-06-15 06:15 | EDT | 4.358 | i | 18.238 |  | 7.16 |  | 88.7 |  | 40142.6 |  | 25.7 |  | 7.68 |  | 0.45 | c, i | <0.1 | c, i
61-0180 | 2019-06-15 06:30 | EDT | 4.375 | i | 18.217 |  | 7.27 |  | 90 |  | 40119.2 |  | 25.68 |  | 7.69 |  | 0.5 | c, i | <0.1 | c, i
61-0180 | 2019-06-15 06:45 | EDT | 4.369 | i | 18.22 |  | 7.25 |  | 89.8 |  | 40202.2 |  | 25.74 |  | 7.68 |  | 0.37 | c, i | <0.1 | c, i
61-0180 | 2019-06-15 07:00 | EDT | 4.378 | i | 18.194 |  | 7.33 |  | 90.6 |  | 40067.4 |  | 25.64 |  | 7.69 |  | 0.51 | c, i | <0.1 | c, i
61-0180 | 2019-06-15 07:15 | EDT | 4.375 | i | 18.182 |  | 7.33 |  | 90.6 |  | 40062.7 |  | 25.64 |  | 7.69 |  | 0.47 | c, i | <0.1 | c, i
61-0180 | 2019-06-15 07:30 | EDT | 4.38 | i | 18.289 |  | 7.17 |  | 88.9 |  | 40207.6 |  | 25.74 |  | 7.68 |  | 0.37 | c, i | <0.1 | c, i
61-0180 | 2019-06-15 07:45 | EDT | 4.377 | i | 18.237 |  | 7.26 |  | 89.8 |  | 40134.4 |  | 25.69 |  | 7.68 |  | 0.47 | c, i | <0.1 | c, i
61-0180 | 2019-06-15 08:00 | EDT | 4.379 | i | 18.179 |  | 7.37 |  | 91.1 |  | 40040.2 |  | 25.62 |  | 7.7 |  | 0.47 | c, i | <0.1 | c, i
61-0180 | 2019-06-15 08:15 | EDT | 4.373 | i | 18.155 |  | 7.42 |  | 91.7 |  | 40003.5 |  | 25.6 |  | 7.7 |  | 0.47 | c, i | 0.1 | c, i
61-0180 | 2019-06-15 08:30 | EDT | 4.373 | i | 18.186 |  | 7.36 |  | 91 |  | 40104.4 |  | 25.67 |  | 7.69 |  | 0.35 | c, i | <0.1 | c, i
61-0180 | 2019-06-15 08:45 | EDT | 4.369 | i | 18.181 |  | 7.36 |  | 91 |  | 40048 |  | 25.63 |  | 7.7 |  | 0.38 | c, i | <0.1 | c, i
61-0180 | 2019-06-15 09:00 | EDT | 4.366 | i | 18.183 |  | 7.41 |  | 91.6 |  | 40053.9 |  | 25.63 |  | 7.7 |  | 0.45 | c, i | 0.1 | c, i
61-0180 | 2019-06-15 09:15 | EDT | 4.363 | i | 18.203 |  | 7.33 |  | 90.7 |  | 40028 |  | 25.62 |  | 7.69 |  | 0.45 | c, i | 0.11 | c, i
61-0180 | 2019-06-15 09:30 | EDT | 4.361 | i | 18.18 |  | 7.29 |  | 90.1 |  | 39951.4 |  | 25.56 |  | 7.68 |  | 0.39 | c, i | <0.1 | c, i
61-0180 | 2019-06-15 09:45 | EDT | 4.365 | i | 18.173 |  | 7.28 |  | 89.9 |  | 39869.7 |  | 25.5 |  | 7.68 |  | 0.37 | c, i | <0.1 | c, i
61-0180 | 2019-06-15 10:00 | EDT | 4.348 | i | 18.185 |  | 6.91 |  | 85.4 |  | 40136.4 |  | 25.69 |  | 7.64 |  | 0.23 | c, i | ## | c, i
61-0180 | 2019-06-15 10:15 | EDT | 4.356 | i | 18.215 |  | 6.95 |  | 86 |  | 40054.3 |  | 25.63 |  | 7.65 |  | 0.23 | c, i | ## | c, i
61-0180 | 2019-06-15 10:30 | EDT | 4.352 | i | 18.149 |  | 6.79 |  | 84 |  | 40387.2 |  | 25.87 |  | 7.64 |  | 0.21 | c, i | ## | c, i
61-0180 | 2019-06-15 10:45 | EDT | 4.334 | i | 18.126 |  | 6.73 |  | 83.2 |  | 40592.3 |  | 26.02 |  | 7.64 |  | 0.18 | c, i | ## | c, i
61-0180 | 2019-06-15 11:00 | EDT | 4.296 | i | 18.167 |  | 6.83 |  | 84.5 |  | 40312.9 |  | 25.82 |  | 7.65 |  | 0.19 | c, i | ## | c, i
61-0180 | 2019-06-15 11:15 | EDT | 4.23 | i | 18.176 |  | 6.83 |  | 84.5 |  | 40295.4 |  | 25.81 |  | 7.64 |  | 0.2 | c, i | ## | c, i
61-0180 | 2019-06-15 11:30 | EDT | 4.166 | i | 18.222 |  | 6.91 |  | 85.4 |  | 40039.2 |  | 25.62 |  | 7.65 |  | 0.23 | c, i | ## | c, i
61-0180 | 2019-06-15 11:45 | EDT | 4.11 | i | 18.205 |  | 6.88 |  | 85.1 |  | 39996.3 |  | 25.59 |  | 7.64 |  | 0.26 | c, i | ## | c, i
61-0180 | 2019-06-15 12:00 | EDT | 4.063 | i | 18.173 |  | 6.79 |  | 84 |  | 40172.7 |  | 25.72 |  | 7.64 |  | 0.26 | c, i | ## | c, i
61-0180 | 2019-06-15 12:15 | EDT | 4.038 | i | 18.164 |  | 6.61 |  | 81.8 |  | 40580 |  | 26.01 |  | 7.62 |  | 0.25 | c, i | ## | c, i
61-0180 | 2019-06-15 12:30 | EDT | 4.046 | i | 17.987 |  | 6.55 |  | 81.1 |  | 41339.1 |  | 26.55 |  | 7.62 |  | 0.13 | c, i | ## | c, i
61-0180 | 2019-06-15 12:45 | EDT | 4.06 | i | 18.038 |  | 6.41 |  | 79.4 |  | 41232.2 |  | 26.47 |  | 7.61 |  | 0.11 | c, i | ## | c, i
61-0180 | 2019-06-15 13:00 | EDT | 4.017 | i | 18.139 |  | 6.33 |  | 78.5 |  | 40937.4 |  | 26.26 |  | 7.6 |  | 0.33 | c, i | 0.17 | c, i
61-0180 | 2019-06-15 13:15 | EDT | 4.091 | i | 18.134 |  | 6.39 |  | 79.3 |  | 41079.6 |  | 26.36 |  | 7.6 |  | 0.18 | c, i | ## | c, i
61-0180 | 2019-06-15 13:30 | EDT | 3.854 | i | 18.361 |  | 6.86 |  | 85.2 |  | 40319.3 |  | 25.82 |  | 7.64 |  | 0.36 | c, i | <0.1 | c, i
61-0180 | 2019-06-15 13:45 | EDT | 3.921 | i | 18.478 |  | 6.9 |  | 85.6 |  | 39799.4 |  | 25.45 |  | 7.64 |  | 0.38 | c, i | <0.1 | c, i
61-0180 | 2019-06-15 14:00 | EDT | 4.089 | i | 18.603 |  | 7.04 |  | 87.5 |  | 39194 |  | 25.03 |  | 7.65 |  | 0.44 | c, i | <0.1 | c, i
61-0180 | 2019-06-15 14:15 | EDT | 4.189 | i | 18.727 |  | 7.15 |  | 88.9 |  | 39113 |  | 24.97 |  | 7.65 |  | 0.45 | c, i | <0.1 | c, i
61-0180 | 2019-06-15 14:30 | EDT | 4.301 | i | 18.764 |  | 7.15 |  | 89.1 |  | 39367.9 |  | 25.15 |  | 7.67 |  | 0.48 | c, i | 0.1 | c, i
61-0180 | 2019-06-15 14:45 | EDT | 4.005 | i | 19.003 |  | 7.48 |  | 93.5 |  | 39071.6 |  | 24.94 |  | 7.7 |  | 0.88 | c, i | 0.44 | c, i
61-0180 | 2019-06-15 15:00 | EDT | 4.173 | i | 19.016 |  | 7.56 |  | 94.5 |  | 39153.5 |  | 25 |  | 7.7 |  | 0.93 | c, i | 0.51 | c, i
61-0180 | 2019-06-15 15:15 | EDT | 4.181 | i | 19.026 |  | 7.61 |  | 95.1 |  | 39083.1 |  | 24.95 |  | 7.71 |  | 1.01 | c, i | 0.49 | c, i
61-0180 | 2019-06-15 15:30 | EDT | 4.266 | i | 19.039 |  | 7.66 |  | 95.8 |  | 39136.5 |  | 24.98 |  | 7.71 |  | 1 | c, i | 0.62 | c, i
61-0180 | 2019-06-15 15:45 | EDT | 4.331 | i | 19.031 |  | 7.66 |  | 95.8 |  | 39227.5 |  | 25.05 |  | 7.71 |  | 1.01 | c, i | 0.53 | c, i
61-0180 | 2019-06-15 16:00 | EDT | 4.312 | i | 18.996 |  | 7.61 |  | 95.3 |  | 39266.9 |  | 25.08 |  | 7.71 |  | 0.92 | c, i | 0.46 | c, i
61-0180 | 2019-06-15 16:15 | EDT | 4.332 | i | 18.991 |  | 7.63 |  | 95.4 |  | 39229.7 |  | 25.05 |  | 7.71 |  | 1.05 | c, i | 0.52 | c, i
61-0180 | 2019-06-15 16:30 | EDT | 4.31 | i | 18.987 |  | 7.62 |  | 95.3 |  | 39246.7 |  | 25.06 |  | 7.71 |  | 1.03 | c, i | 0.42 | c, i
61-0180 | 2019-06-15 16:45 | EDT | 4.28 | i | 18.981 |  | 7.62 |  | 95.2 |  | 39181.5 |  | 25.02 |  | 7.7 |  | 1.16 | c, i | 0.69 | c, i
61-0180 | 2019-06-15 17:00 | EDT | 4.203 | i | 18.968 |  | 7.6 |  | 95 |  | 39191.4 |  | 25.02 |  | 7.7 |  | 1.12 | c, i | 0.61 | c, i
61-0180 | 2019-06-15 17:15 | EDT | 4.29 | i | 18.952 |  | 7.57 |  | 94.7 |  | 39193.9 |  | 25.02 |  | 7.7 |  | 1.04 | c, i | 0.45 | c, i
61-0180 | 2019-06-15 17:30 | EDT | 4.315 | i | 18.758 |  | 7.37 |  | 91.9 |  | 39484.5 |  | 25.23 |  | 7.67 |  | 0.67 | c, i | 0.12 | c, i
61-0180 | 2019-06-15 17:45 | EDT | 4.264 | i | 18.811 |  | 7.51 |  | 93.7 |  | 39632.2 |  | 25.33 |  | 7.69 |  | 0.99 | c, i | 0.5 | c, i
61-0180 | 2019-06-15 18:00 | EDT | 4.28 | i | 18.74 |  | 7.46 |  | 93.2 |  | 39993 |  | 25.59 |  | 7.69 |  | 0.9 | c, i | 0.32 | c, i
61-0180 | 2019-06-15 18:15 | EDT | 4.322 | i | 18.651 |  | 7.39 |  | 92.2 |  | 40235.3 |  | 25.76 |  | 7.69 |  | 0.96 | c, i | 0.35 | c, i
61-0180 | 2019-06-15 18:30 | EDT | 4.322 | i | 18.861 |  | 7.82 |  | 98 |  | 40296.1 |  | 25.8 |  | 7.75 |  | 1.71 | c, i | 1.13 | c, i
61-0180 | 2019-06-15 18:45 | EDT | 4.3 | i | 18.905 |  | 7.9 |  | 99.1 |  | 40260.4 |  | 25.78 |  | 7.76 |  | 1.64 | c, i | 1.16 | c, i
61-0180 | 2019-06-15 19:00 | EDT | 4.319 | i | 18.915 |  | 7.93 |  | 99.4 |  | 40242.6 |  | 25.77 |  | 7.76 |  | 1.74 | c, i | 1.23 | c, i
61-0180 | 2019-06-15 19:15 | EDT | 4.305 | i | 18.92 |  | 7.98 |  | 100.1 |  | 40241.8 |  | 25.77 |  | 7.77 |  | 1.78 | c, i | 1.21 | c, i
61-0180 | 2019-06-15 19:30 | EDT | 4.317 | i | 18.92 |  | 7.97 |  | 100 |  | 40267.8 |  | 25.78 |  | 7.76 |  | 1.83 | c, i | 1.27 | c, i
61-0180 | 2019-06-15 19:45 | EDT | 4.294 | i | 18.927 |  | 7.93 |  | 99.5 |  | 40284.7 |  | 25.8 |  | 7.76 |  | 1.82 | c, i | 1.23 | c, i
61-0180 | 2019-06-15 20:00 | EDT | 4.283 | i | 18.901 |  | 8 |  | 100.4 |  | 40430.3 |  | 25.9 |  | 7.77 |  | 1.99 | c, i | 1.42 | c, i
61-0180 | 2019-06-15 20:15 | EDT | 4.318 | i | 18.896 |  | 7.99 |  | 100.2 |  | 40382.3 |  | 25.87 |  | 7.76 |  | 1.96 | c, i | 1.42 | c, i
61-0180 | 2019-06-15 20:30 | EDT | 4.326 | i | 18.889 |  | 7.98 |  | 100.1 |  | 40412 |  | 25.89 |  | 7.77 |  | 2.27 | c, i | 1.72 | c, i
61-0180 | 2019-06-15 20:45 | EDT | 4.292 | i | 18.811 |  | 7.79 |  | 97.6 |  | 40361.5 |  | 25.85 |  | 7.74 |  | 1.92 | c, i | 1.36 | c, i
61-0180 | 2019-06-15 21:00 | EDT | 4.304 | i | 18.811 |  | 7.84 |  | 98.2 |  | 40329.6 |  | 25.83 |  | 7.74 |  | 1.95 | c, i | 1.37 | c, i
61-0180 | 2019-06-15 21:15 | EDT | 4.292 | i | 18.752 |  | 7.77 |  | 97.2 |  | 40370.7 |  | 25.86 |  | 7.74 |  | 1.69 | c, i | 1.11 | c, i
61-0180 | 2019-06-15 21:30 | EDT | 4.237 | i | 18.668 |  | 7.69 |  | 96.1 |  | 40510.5 |  | 25.96 |  | 7.73 |  | 1.55 | c, i | 1 | c, i
61-0180 | 2019-06-15 21:45 | EDT | 4.125 | i | 18.655 |  | 7.69 |  | 96.1 |  | 40516.8 |  | 25.96 |  | 7.73 |  | 1.62 | c, i | 1.13 | c, i
61-0180 | 2019-06-15 22:00 | EDT | 4.269 | i | 18.663 |  | 7.69 |  | 96.2 |  | 40611 |  | 26.03 |  | 7.73 |  | 1.84 | c, i | 1.41 | c, i
61-0180 | 2019-06-15 22:15 | EDT | 4.303 | i | 18.664 |  | 7.65 |  | 95.5 |  | 40129.3 |  | 25.69 |  | 7.71 |  | 1.46 | c, i | 0.83 | c, i
61-0180 | 2019-06-15 22:30 | EDT | 4.278 | i | 18.686 |  | 7.62 |  | 95.1 |  | 40151.7 |  | 25.7 |  | 7.71 |  | 1.62 | c, i | 1.16 | c, i
61-0180 | 2019-06-15 22:45 | EDT | 4.298 | i | 18.754 |  | 7.58 |  | 94.6 |  | 39689.1 |  | 25.38 |  | 7.7 |  | 1.62 | c, i | 1.06 | c, i
61-0180 | 2019-06-15 23:00 | EDT | 4.28 | i | 18.75 |  | 7.55 |  | 94.3 |  | 39950.1 |  | 25.56 |  | 7.71 |  | 1.9 | c, i | 1.4 | c, i
61-0180 | 2019-06-15 23:15 | EDT | 4.305 | i | 18.802 |  | 7.56 |  | 94.4 |  | 39622 |  | 25.33 |  | 7.7 |  | 1.56 | c, i | 0.98 | c, i
61-0180 | 2019-06-15 23:30 | EDT | 4.29 | i | 18.858 |  | 7.57 |  | 94.6 |  | 39720.3 |  | 25.4 |  | 7.7 |  | 1.85 | c, i | 1.22 | c, i
61-0180 | 2019-06-15 23:45 | EDT | 4.291 | i | 18.918 |  | 7.57 |  | 94.7 |  | 39617.8 |  | 25.32 |  | 7.71 |  | 1.97 | c, i | 1.31 | c, i
61-0180 | 2019-06-16 | EDT | 4.288 | i | 18.933 |  | 7.55 |  | 94.5 |  | 39511.7 |  | 25.25 |  | 7.71 |  | 1.8 | c, i | 1.01 | c, i
61-0180 | 2019-06-16 00:15 | EDT | 4.282 | i | 18.935 |  | 7.5 |  | 93.9 |  | 39551.9 |  | 25.28 |  | 7.7 |  | 1.92 | c, i | 1.14 | c, i
61-0180 | 2019-06-16 00:30 | EDT | 4.23 | i | 18.885 |  | 7.42 |  | 92.7 |  | 39528 |  | 25.26 |  | 7.69 |  | 1.71 | c, i | 0.91 | c, i
61-0180 | 2019-06-16 00:45 | EDT | 4.184 | i | 18.859 |  | 7.37 |  | 92.1 |  | 39424.4 |  | 25.19 |  | 7.68 |  | 1.52 | c, i | 0.76 | c, i
61-0180 | 2019-06-16 01:00 | EDT | 4.134 | i | 18.79 |  | 7.3 |  | 91 |  | 39257.1 |  | 25.07 |  | 7.67 |  | 1.28 | c, i | 0.61 | c, i
61-0180 | 2019-06-16 01:15 | EDT | 4.145 | i | 18.778 |  | 7.25 |  | 90.4 |  | 39363.4 |  | 25.14 |  | 7.66 |  | 1.36 | c, i | 0.65 | c, i
61-0180 | 2019-06-16 01:30 | EDT | 4.152 | i | 18.781 |  | 7.19 |  | 89.7 |  | 39516.9 |  | 25.25 |  | 7.66 |  | 1.52 | c, i | 0.74 | c, i
61-0180 | 2019-06-16 01:45 | EDT | 4.161 | i | 18.774 |  | 7.18 |  | 89.6 |  | 39540.7 |  | 25.27 |  | 7.66 |  | 2.12 | c, i | 1.2 | c, i
61-0180 | 2019-06-16 02:00 | EDT | 4.152 | i | 18.787 |  | 7.16 |  | 89.3 |  | 39623.4 |  | 25.33 |  | 7.66 |  | 1.89 | c, i | 1.08 | c, i
61-0180 | 2019-06-16 02:15 | EDT | 4.21 | i | 18.758 |  | 7.1 |  | 88.7 |  | 39968.9 |  | 25.57 |  | 7.65 |  | 1.44 | c, i | 0.79 | c, i
61-0180 | 2019-06-16 02:30 | EDT | 4.232 | i | 18.733 |  | 7.06 |  | 88.1 |  | 40083.1 |  | 25.65 |  | 7.65 |  | 1.14 | c, i | 0.42 | c, i
61-0180 | 2019-06-16 02:45 | EDT | 4.215 | i | 18.772 |  | 7.29 |  | 91 |  | 39868.3 |  | 25.5 |  | 7.68 |  | 1.83 | c, i | 1.14 | c, i
61-0180 | 2019-06-16 03:00 | EDT | 4.191 | i | 18.762 |  | 7.32 |  | 91.4 |  | 39845 |  | 25.49 |  | 7.68 |  | 1.57 | c, i | 0.91 | c, i
61-0180 | 2019-06-16 03:15 | EDT | 4.284 | i | 18.757 |  | 7.34 |  | 91.7 |  | 39803.8 |  | 25.46 |  | 7.68 |  | 1.31 | c, i | 0.63 | c, i
61-0180 | 2019-06-16 03:30 | EDT | 4.309 | i | 18.752 |  | 7.33 |  | 91.5 |  | 39777.7 |  | 25.44 |  | 7.68 |  | 1.19 | c, i | 0.54 | c, i
61-0180 | 2019-06-16 03:45 | EDT | 4.307 | i | 18.733 |  | 7.39 |  | 92.2 |  | 39702.8 |  | 25.38 |  | 7.68 |  | 1.17 | c, i | 0.76 | c, i
61-0180 | 2019-06-16 04:00 | EDT | 4.308 | i | 18.703 |  | 7.41 |  | 92.4 |  | 39647.9 |  | 25.35 |  | 7.68 |  | 1.18 | c, i | 0.59 | c, i
61-0180 | 2019-06-16 04:15 | EDT | 4.319 | i | 18.7 |  | 7.39 |  | 92.1 |  | 39645.2 |  | 25.34 |  | 7.68 |  | 1.14 | c, i | 0.64 | c, i
61-0180 | 2019-06-16 04:30 | EDT | 4.306 | i | 18.71 |  | 7.37 |  | 91.8 |  | 39667.5 |  | 25.36 |  | 7.68 |  | 1.07 | c, i | 0.4 | c, i
61-0180 | 2019-06-16 04:45 | EDT | 4.306 | i | 18.75 |  | 7.43 |  | 92.7 |  | 39621.2 |  | 25.33 |  | 7.68 |  | 1.29 | c, i | 0.66 | c, i
61-0180 | 2019-06-16 05:00 | EDT | 4.315 | i | 18.81 |  | 7.48 |  | 93.4 |  | 39627.8 |  | 25.33 |  | 7.69 |  | 1.52 | c, i | 0.94 | c, i
61-0180 | 2019-06-16 05:15 | EDT | 4.314 | i | 18.822 |  | 7.44 |  | 93 |  | 39662.7 |  | 25.36 |  | 7.69 |  | 1.47 | c, i | 0.93 | c, i
61-0180 | 2019-06-16 05:30 | EDT | 4.289 | i | 18.843 |  | 7.5 |  | 93.7 |  | 39681.9 |  | 25.37 |  | 7.69 |  | 1.35 | c, i | 0.77 | c, i
61-0180 | 2019-06-16 05:45 | EDT | 4.316 | i | 18.837 |  | 7.47 |  | 93.4 |  | 39698 |  | 25.38 |  | 7.7 |  | 1.48 | c, i | 0.86 | c, i
61-0180 | 2019-06-16 06:00 | EDT | 4.31 | i | 18.829 |  | 7.44 |  | 93 |  | 39728.9 |  | 25.4 |  | 7.69 |  | 1.15 | c, i | 0.52 | c, i
61-0180 | 2019-06-16 06:15 | EDT | 4.31 | i | 18.817 |  | 7.39 |  | 92.3 |  | 39774.3 |  | 25.44 |  | 7.69 |  | 1.12 | c, i | 0.42 | c, i
61-0180 | 2019-06-16 06:30 | EDT | 4.314 | i | 18.676 |  | 7.23 |  | 90.2 |  | 39898.7 |  | 25.52 |  | 7.66 |  | 0.77 | c, i | 0.18 | c, i
61-0180 | 2019-06-16 06:45 | EDT | 4.311 | i | 18.625 |  | 7.23 |  | 90.1 |  | 39923.5 |  | 25.54 |  | 7.66 |  | 0.61 | c, i | 0.1 | c, i
61-0180 | 2019-06-16 07:00 | EDT | 4.312 | i | 18.605 |  | 7.02 |  | 87.4 |  | 40049.8 |  | 25.63 |  | 7.64 |  | 0.46 | c, i | <0.1 | c, i
61-0180 | 2019-06-16 07:15 | EDT | 4.309 | i | 18.591 |  | 6.87 |  | 85.6 |  | 40109.6 |  | 25.67 |  | 7.62 |  | 0.34 | c, i | ## | c, i
61-0180 | 2019-06-16 07:30 | EDT | 4.307 | i | 18.574 |  | 6.81 |  | 84.9 |  | 40222.9 |  | 25.75 |  | 7.62 |  | 0.3 | c, i | <0.1 | c, i
61-0180 | 2019-06-16 07:45 | EDT | 4.302 | i | 18.58 |  | 6.84 |  | 85.2 |  | 40177.6 |  | 25.72 |  | 7.62 |  | 0.29 | c, i | ## | c, i
61-0180 | 2019-06-16 08:00 | EDT | 4.308 | i | 18.574 |  | 7.1 |  | 88.6 |  | 40591.9 |  | 26.02 |  | 7.66 |  | 0.29 | c, i | <0.1 | c, i
61-0180 | 2019-06-16 08:15 | EDT | 4.308 | i | 18.594 |  | 6.99 |  | 87.1 |  | 40133.3 |  | 25.69 |  | 7.64 |  | 0.35 | c, i | <0.1 | c, i
61-0180 | 2019-06-16 08:30 | EDT | 4.309 | i | 18.607 |  | 7.18 |  | 89.4 |  | 39990.6 |  | 25.59 |  | 7.66 |  | 0.42 | c, i | <0.1 | c, i
61-0180 | 2019-06-16 08:45 | EDT | 4.309 | i | 18.605 |  | 7.36 |  | 91.6 |  | 39875.3 |  | 25.51 |  | 7.68 |  | 0.47 | c, i | <0.1 | c, i
61-0180 | 2019-06-16 09:00 | EDT | 4.303 | i | 18.597 |  | 7.4 |  | 92.1 |  | 39590.7 |  | 25.31 |  | 7.67 |  | 0.74 | c, i | 0.27 | c, i
61-0180 | 2019-06-16 09:15 | EDT | 4.293 | i | 18.524 |  | 7.05 |  | 87.9 |  | 40583.7 |  | 26.01 |  | 7.65 |  | 0.33 | c, i | ## | c, i
61-0180 | 2019-06-16 09:30 | EDT | 4.285 | i | 18.57 |  | 7.17 |  | 89.2 |  | 40028 |  | 25.62 |  | 7.66 |  | 0.47 | c, i | 0.12 | c, i
61-0180 | 2019-06-16 09:45 | EDT | 4.257 | i | 18.6 |  | 7.39 |  | 92 |  | 39724.8 |  | 25.4 |  | 7.67 |  | 0.91 | c, i | 0.53 | c, i
61-0180 | 2019-06-16 10:00 | EDT | 4.266 | i | 18.62 |  | 7.48 |  | 93 |  | 39535.2 |  | 25.27 |  | 7.68 |  | 1.02 | c, i | 0.62 | c, i
61-0180 | 2019-06-16 10:15 | EDT | 4.282 | i | 18.626 |  | 7.5 |  | 93.3 |  | 39510.5 |  | 25.25 |  | 7.68 |  | 1.19 | c, i | 0.83 | c, i
61-0180 | 2019-06-16 10:30 | EDT | 4.273 | i | 18.615 |  | 7.45 |  | 92.7 |  | 39631.6 |  | 25.33 |  | 7.68 |  | 0.83 | c, i | 0.35 | c, i
61-0180 | 2019-06-16 10:45 | EDT | 4.297 | i | 18.645 |  | 7.45 |  | 92.7 |  | 39751.9 |  | 25.42 |  | 7.68 |  | 0.71 | c, i | 0.24 | c, i
61-0180 | 2019-06-16 11:00 | EDT | 4.278 | i | 18.614 |  | 7.39 |  | 92 |  | 39826.1 |  | 25.47 |  | 7.68 |  | 0.6 | c, i | 0.25 | c, i
61-0180 | 2019-06-16 11:15 | EDT | 4.291 | i | 18.705 |  | 7.58 |  | 94.4 |  | 39531.1 |  | 25.26 |  | 7.69 |  | 1.12 | c, i | 0.79 | c, i
61-0180 | 2019-06-16 11:30 | EDT | 4.287 | i | 18.713 |  | 7.48 |  | 93.2 |  | 39504.8 |  | 25.24 |  | 7.68 |  | 0.68 | c, i | 0.38 | c, i
61-0180 | 2019-06-16 11:45 | EDT | 4.292 | i | 18.822 |  | 7.38 |  | 92.1 |  | 39407.3 |  | 25.18 |  | 7.67 |  | 0.53 | c, i | 0.14 | c, i
61-0180 | 2019-06-16 12:00 | EDT | 4.277 | i | 18.829 |  | 7.33 |  | 91.5 |  | 39403.4 |  | 25.17 |  | 7.67 |  | 0.45 | c, i | <0.1 | c, i
61-0180 | 2019-06-16 12:15 | EDT | 4.284 | i | 18.786 |  | 7.3 |  | 91.1 |  | 39535.6 |  | 25.27 |  | 7.67 |  | 0.39 | c, i | <0.1 | c, i
61-0180 | 2019-06-16 12:30 | EDT | 4.231 | i | 18.746 |  | 7.28 |  | 90.7 |  | 39657.4 |  | 25.35 |  | 7.68 |  | 0.36 | c, i | <0.1 | c, i
61-0180 | 2019-06-16 12:45 | EDT | 4.223 | i | 18.778 |  | 7.25 |  | 90.4 |  | 39630 |  | 25.33 |  | 7.67 |  | 0.33 | c, i | <0.1 | c, i
61-0180 | 2019-06-16 13:00 | EDT | 4.224 | i | 18.793 |  | 7.23 |  | 90.2 |  | 39570 |  | 25.29 |  | 7.67 |  | 0.37 | c, i | <0.1 | c, i
61-0180 | 2019-06-16 13:15 | EDT | 4.205 | i | 18.791 |  | 7.26 |  | 90.7 |  | 39755.8 |  | 25.42 |  | 7.67 |  | 0.42 | c, i | <0.1 | c, i
61-0180 | 2019-06-16 13:30 | EDT | 4.221 | i | 18.721 |  | 7.11 |  | 88.7 |  | 39925.4 |  | 25.54 |  | 7.66 |  | 0.39 | c, i | <0.1 | c, i
61-0180 | 2019-06-16 13:45 | EDT | 4.232 | i | 18.625 |  | 6.97 |  | 87 |  | 40252.8 |  | 25.77 |  | 7.65 |  | 0.31 | c, i | ## | c, i
61-0180 | 2019-06-16 14:00 | EDT | 4.206 | i | 18.628 |  | 6.89 |  | 86 |  | 40336.8 |  | 25.83 |  | 7.64 |  | 0.29 | c, i | <0.1 | c, i
61-0180 | 2019-06-16 14:15 | EDT | 4.239 | i | 18.691 |  | 6.92 |  | 86.5 |  | 40325.3 |  | 25.83 |  | 7.65 |  | 0.33 | c, i | <0.1 | c, i
61-0180 | 2019-06-16 14:30 | EDT | 4.197 | i | 18.8 |  | 7.07 |  | 88.5 |  | 40127 |  | 25.69 |  | 7.66 |  | 0.42 | c, i | <0.1 | c, i
61-0180 | 2019-06-16 14:45 | EDT | 4.134 | i | 18.89 |  | 7.21 |  | 90.3 |  | 39944.9 |  | 25.56 |  | 7.67 |  | 0.54 | c, i | 0.1 | c, i
61-0180 | 2019-06-16 15:00 | EDT | 4.084 | i | 18.918 |  | 7.31 |  | 91.5 |  | 39751.5 |  | 25.42 |  | 7.68 |  | 0.58 | c, i | 0.14 | c, i
61-0180 | 2019-06-16 15:15 | EDT | 4.187 | i | 18.941 |  | 7.45 |  | 93.3 |  | 39558.1 |  | 25.28 |  | 7.69 |  | 0.73 | c, i | 0.38 | c, i
61-0180 | 2019-06-16 15:30 | EDT | 4.251 | i | 18.961 |  | 7.61 |  | 95.2 |  | 39404.6 |  | 25.17 |  | 7.71 |  | 0.89 | c, i | 0.61 | c, i
61-0180 | 2019-06-16 15:45 | EDT | 4.211 | i | 18.948 |  | 7.61 |  | 95.2 |  | 39444.7 |  | 25.2 |  | 7.71 |  | 0.87 | c, i | 0.49 | c, i
61-0180 | 2019-06-16 16:00 | EDT | 4.282 | i | 18.95 |  | 7.6 |  | 95.1 |  | 39393.4 |  | 25.17 |  | 7.7 |  | 0.86 | c, i | 0.37 | c, i
61-0180 | 2019-06-16 16:15 | EDT | 4.262 | i | 18.978 |  | 7.64 |  | 95.5 |  | 39207.7 |  | 25.03 |  | 7.7 |  | 1.06 | c, i | 0.6 | c, i
61-0180 | 2019-06-16 16:30 | EDT | 4.275 | i | 18.982 |  | 7.63 |  | 95.4 |  | 39220 |  | 25.04 |  | 7.7 |  | 1.07 | c, i | 0.55 | c, i
61-0180 | 2019-06-16 16:45 | EDT | 4.281 | i | 18.997 |  | 7.67 |  | 95.9 |  | 39075.2 |  | 24.94 |  | 7.7 |  | 1.32 | c, i | 0.76 | c, i
61-0180 | 2019-06-16 17:00 | EDT | 4.278 | i | 18.963 |  | 7.64 |  | 95.5 |  | 39061.2 |  | 24.93 |  | 7.7 |  | 1.31 | c, i | 0.84 | c, i
61-0180 | 2019-06-16 17:15 | EDT | 4.28 | i | 18.951 |  | 7.6 |  | 94.9 |  | 39095.1 |  | 24.95 |  | 7.69 |  | 1.2 | c, i | 0.67 | c, i
61-0180 | 2019-06-16 17:30 | EDT | 4.266 | i | 18.957 |  | 7.55 |  | 94.4 |  | 39234.8 |  | 25.05 |  | 7.69 |  | 0.83 | c, i | 0.29 | c, i
61-0180 | 2019-06-16 17:45 | EDT | 4.272 | i | 18.947 |  | 7.56 |  | 94.5 |  | 39181.2 |  | 25.02 |  | 7.69 |  | 1.06 | c, i | 0.46 | c, i
61-0180 | 2019-06-16 18:00 | EDT | 4.271 | i | 18.96 |  | 7.57 |  | 94.7 |  | 39172 |  | 25.01 |  | 7.69 |  | 1.06 | c, i | 0.45 | c, i
61-0180 | 2019-06-16 18:15 | EDT | 4.281 | i | 18.964 |  | 7.61 |  | 95.1 |  | 39120.3 |  | 24.97 |  | 7.69 |  | 1.24 | c, i | 0.63 | c, i
61-0180 | 2019-06-16 18:30 | EDT | 4.272 | i | 18.953 |  | 7.62 |  | 95.2 |  | 39144.5 |  | 24.99 |  | 7.69 |  | 1.12 | c, i | 0.55 | c, i
61-0180 | 2019-06-16 18:45 | EDT | 4.273 | i | 18.897 |  | 7.64 |  | 95.3 |  | 39118.6 |  | 24.97 |  | 7.69 |  | 1.37 | c, i | 0.76 | c, i
61-0180 | 2019-06-16 19:00 | EDT | 4.28 | i | 18.894 |  | 7.56 |  | 94.4 |  | 39279.3 |  | 25.08 |  | 7.68 |  | 1.36 | c, i | 0.73 | c, i
61-0180 | 2019-06-16 19:15 | EDT | 4.28 | i | 18.722 |  | 7.16 |  | 89.3 |  | 39966.5 |  | 25.57 |  | 7.65 |  | 0.85 | c, i | 0.44 | c, i
61-0180 | 2019-06-16 19:30 | EDT | 4.271 | i | 18.527 |  | 7.01 |  | 87.5 |  | 40932 |  | 26.26 |  | 7.66 |  | 0.63 | c, i | 0.24 | c, i
61-0180 | 2019-06-16 19:45 | EDT | 4.27 | i | 18.625 |  | 7.33 |  | 91.6 |  | 40580.1 |  | 26.01 |  | 7.68 |  | 1.14 | c, i | 0.75 | c, i
61-0180 | 2019-06-16 20:00 | EDT | 4.278 | i | 18.65 |  | 7.5 |  | 93.8 |  | 40640.2 |  | 26.05 |  | 7.7 |  | 1.91 | c, i | 1.66 | c, i
61-0180 | 2019-06-16 20:15 | EDT | 4.28 | i | 18.655 |  | 7.48 |  | 93.7 |  | 41249.5 |  | 26.48 |  | 7.71 |  | 1.73 | c, i | 1.46 | c, i
61-0180 | 2019-06-16 20:30 | EDT | 4.274 | i | 18.854 |  | 7.99 |  | 100.6 |  | 41424.6 |  | 26.61 |  | 7.78 |  | 3.38 | c, i | 3.18 | c, i
61-0180 | 2019-06-16 20:45 | EDT | 4.279 | i | 18.888 |  | 8.06 |  | 101.6 |  | 41449.1 |  | 26.62 |  | 7.79 |  | 3.31 | c, i | 3.23 | c, i
61-0180 | 2019-06-16 21:00 | EDT | 4.277 | i | 18.89 |  | 8.05 |  | 101.4 |  | 41452.6 |  | 26.63 |  | 7.79 |  | 3.12 | c, i | 3.03 | c, i
61-0180 | 2019-06-16 21:15 | EDT | 4.285 | i | 18.889 |  | 8.03 |  | 101.1 |  | 41463.3 |  | 26.63 |  | 7.79 |  | 3.4 | c, i | 3.01 | c, i
61-0180 | 2019-06-16 21:30 | EDT | 4.283 | i | 18.886 |  | 8.03 |  | 101.2 |  | 41452.4 |  | 26.63 |  | 7.79 |  | 4.12 | c, i | 3.85 | c, i
61-0180 | 2019-06-16 21:45 | EDT | 4.282 | i | 18.886 |  | 8.01 |  | 100.9 |  | 41469.2 |  | 26.64 |  | 7.78 |  | 3.84 | c, i | 3.57 | c, i
61-0180 | 2019-06-16 22:00 | EDT | 4.281 | i | 18.877 |  | 7.99 |  | 100.6 |  | 41467.2 |  | 26.64 |  | 7.78 |  | 3.56 | c, i | 3.86 | c, i
61-0180 | 2019-06-16 22:15 | EDT | 4.277 | i | 18.762 |  | 7.65 |  | 96.1 |  | 41181.9 |  | 26.43 |  | 7.73 |  | 3.58 | c, i | 4.01 | c, i
61-0180 | 2019-06-16 22:30 | EDT | 4.271 | i | 18.697 |  | 7.54 |  | 94.6 |  | 41096.8 |  | 26.37 |  | 7.72 |  | 3.16 | c, i | 3.56 | c, i
61-0180 | 2019-06-16 22:45 | EDT | 4.264 | i | 18.629 |  | 7.29 |  | 91.1 |  | 40662.7 |  | 26.07 |  | 7.67 |  | 1.93 | c, i | 1.86 | c, i
61-0180 | 2019-06-16 23:00 | EDT | 4.255 | i | 18.624 |  | 7.2 |  | 90 |  | 40640.6 |  | 26.05 |  | 7.66 |  | 1.72 | c, i | 1.65 | c, i
61-0180 | 2019-06-16 23:15 | EDT | 4.266 | i | 18.592 |  | 7.12 |  | 88.9 |  | 40828.1 |  | 26.18 |  | 7.66 |  | 1.8 | c, i | 1.81 | c, i
61-0180 | 2019-06-16 23:30 | EDT | 4.266 | i | 18.623 |  | 7.12 |  | 89 |  | 40728.4 |  | 26.11 |  | 7.66 |  | 2.6 | c, i | 3.12 | c, i
61-0180 | 2019-06-16 23:45 | EDT | 4.266 | i | 18.635 |  | 7.15 |  | 89.3 |  | 40657.8 |  | 26.06 |  | 7.66 |  | 2.49 | c, i | 2.91 | c, i
61-0180 | 2019-06-17 | EDT | 4.267 | i | 18.618 |  | 7.08 |  | 88.6 |  | 40839.4 |  | 26.19 |  | 7.66 |  | 2.51 | c, i | 2.96 | c, i
61-0180 | 2019-06-17 00:15 | EDT | 4.268 | i | 18.649 |  | 7.06 |  | 88.2 |  | 40583.1 |  | 26.01 |  | 7.66 |  | 2.15 | c, i | 2.09 | c, i
61-0180 | 2019-06-17 00:30 | EDT | 4.257 | i | 18.522 |  | 6.85 |  | 85.6 |  | 40979.8 |  | 26.29 |  | 7.64 |  | 5.71 | c, i | 8.39 | c, i
61-0180 | 2019-06-17 00:45 | EDT | 4.185 | i | 18.61 |  | 7.03 |  | 87.8 |  | 40681.5 |  | 26.08 |  | 7.65 |  | 3.12 | c, i | 3.71 | c, i
61-0180 | 2019-06-17 01:00 | EDT | 4.11 | i | 18.625 |  | 7.05 |  | 88 |  | 40601.6 |  | 26.02 |  | 7.65 |  | 3.16 | c, i | 4.03 | c, i
61-0180 | 2019-06-17 01:15 | EDT | 4.062 | i | 18.666 |  | 7.11 |  | 88.9 |  | 40442 |  | 25.91 |  | 7.65 |  | 3 | c, i | 4.44 | c, i
61-0180 | 2019-06-17 01:30 | EDT | 4.02 | i | 18.64 |  | 6.98 |  | 87.2 |  | 40490.5 |  | 25.94 |  | 7.64 |  | 5.28 | c, i | 9.09 | c, i
61-0180 | 2019-06-17 01:45 | EDT | 3.998 | i | 18.611 |  | 6.83 |  | 85.3 |  | 40734.8 |  | 26.12 |  | 7.62 |  | 5.05 | c, i | 7.54 | c, i
61-0180 | 2019-06-17 02:00 | EDT | 3.998 | i | 18.689 |  | 6.97 |  | 87.1 |  | 40470.1 |  | 25.93 |  | 7.63 |  | 3.34 | c, i | 5.16 | c, i
61-0180 | 2019-06-17 02:15 | EDT | 4.015 | i | 18.666 |  | 7.1 |  | 89 |  | 41253.4 |  | 26.49 |  | 7.67 |  | 1.49 | c, i | 1.07 | c, i
61-0180 | 2019-06-17 02:30 | EDT | 4.047 | i | 18.714 |  | 7.26 |  | 91.1 |  | 41249.4 |  | 26.48 |  | 7.69 |  | 1.85 | c, i | 1.79 | c, i
61-0180 | 2019-06-17 02:45 | EDT | 4.091 | i | 18.708 |  | 7.21 |  | 90.5 |  | 41231.8 |  | 26.47 |  | 7.68 |  | 1.77 | c, i | 1.44 | c, i
61-0180 | 2019-06-17 03:00 | EDT | 4.14 | i | 18.722 |  | 7.19 |  | 90.2 |  | 41168.9 |  | 26.43 |  | 7.68 |  | 1.9 | c, i | 1.56 | c, i
61-0180 | 2019-06-17 03:15 | EDT | 4.179 | i | 18.748 |  | 7.26 |  | 91.1 |  | 41115.1 |  | 26.39 |  | 7.69 |  | 1.94 | c, i | 1.63 | c, i
61-0180 | 2019-06-17 03:30 | EDT | 4.208 | i | 18.755 |  | 7.26 |  | 91.1 |  | 41132.5 |  | 26.4 |  | 7.68 |  | 1.46 | c, i | 1.03 | c, i
61-0180 | 2019-06-17 03:45 | EDT | 4.227 | i | 18.758 |  | 7.25 |  | 91 |  | 41154.5 |  | 26.42 |  | 7.69 |  | 1.48 | c, i | 0.97 | c, i
61-0180 | 2019-06-17 04:00 | EDT | 4.245 | i | 18.75 |  | 7.21 |  | 90.5 |  | 41208 |  | 26.45 |  | 7.69 |  | 1.21 | c, i | 0.68 | c, i
61-0180 | 2019-06-17 04:15 | EDT | 4.265 | i | 18.744 |  | 7.18 |  | 90.2 |  | 41257.5 |  | 26.49 |  | 7.68 |  | 1.23 | c, i | 0.73 | c, i
61-0180 | 2019-06-17 04:30 | EDT | 4.278 | i | 18.749 |  | 7.21 |  | 90.5 |  | 41286.6 |  | 26.51 |  | 7.69 |  | 1.24 | c, i | 0.61 | c, i
61-0180 | 2019-06-17 04:45 | EDT | 4.264 | i | 18.73 |  | 7.15 |  | 89.8 |  | 41301.3 |  | 26.52 |  | 7.68 |  | 0.95 | c, i | 0.42 | c, i
61-0180 | 2019-06-17 05:00 | EDT | 4.265 | i | 18.648 |  | 7 |  | 87.8 |  | 41504.9 |  | 26.66 |  | 7.67 |  | 0.81 | c, i | 0.24 | c, i
61-0180 | 2019-06-17 05:15 | EDT | 4.271 | i | 18.626 |  | 7.09 |  | 89 |  | 41621.3 |  | 26.75 |  | 7.68 |  | 1.06 | c, i | 0.5 | c, i
61-0180 | 2019-06-17 05:30 | EDT | 4.284 | i | 18.653 |  | 7.19 |  | 90.2 |  | 41631.2 |  | 26.75 |  | 7.69 |  | 1.06 | c, i | 0.39 | c, i
61-0180 | 2019-06-17 05:45 | EDT | 4.287 | i | 18.657 |  | 7.18 |  | 90.1 |  | 41628.5 |  | 26.75 |  | 7.69 |  | 0.97 | c, i | 0.31 | c, i
61-0180 | 2019-06-17 06:00 | EDT | 4.291 | i | 18.655 |  | 7.19 |  | 90.3 |  | 41648.5 |  | 26.77 |  | 7.69 |  | 0.87 | c, i | 0.26 | c, i
61-0180 | 2019-06-17 06:15 | EDT | 4.277 | i | 18.64 |  | 7.2 |  | 90.3 |  | 41688.4 |  | 26.8 |  | 7.69 |  | 0.62 | c, i | 0.12 | c, i
61-0180 | 2019-06-17 06:30 | EDT | 4.291 | i | 18.615 |  | 7.19 |  | 90.3 |  | 41753.2 |  | 26.84 |  | 7.69 |  | 0.76 | c, i | 0.25 | c, i
61-0180 | 2019-06-17 06:45 | EDT | 4.291 | i | 18.582 |  | 7.22 |  | 90.7 |  | 41842.5 |  | 26.91 |  | 7.69 |  | 0.82 | c, i | 0.38 | c, i
61-0180 | 2019-06-17 07:00 | EDT | 4.296 | i | 18.539 |  | 7.24 |  | 90.8 |  | 41913.4 |  | 26.96 |  | 7.69 |  | 0.78 | c, i | 0.35 | c, i
61-0180 | 2019-06-17 07:15 | EDT | 4.298 | i | 18.517 |  | 7.3 |  | 91.6 |  | 41957.6 |  | 26.99 |  | 7.7 |  | 0.81 | c, i | 0.37 | c, i
61-0180 | 2019-06-17 07:30 | EDT | 4.299 | i | 18.501 |  | 7.3 |  | 91.5 |  | 42003.3 |  | 27.02 |  | 7.7 |  | 0.71 | c, i | 0.28 | c, i
61-0180 | 2019-06-17 07:45 | EDT | 4.303 | i | 18.481 |  | 7.28 |  | 91.3 |  | 42033.4 |  | 27.04 |  | 7.7 |  | 0.75 | c, i | 0.21 | c, i
61-0180 | 2019-06-17 08:00 | EDT | 4.306 | i | 18.474 |  | 7.29 |  | 91.3 |  | 42040.3 |  | 27.05 |  | 7.7 |  | 0.78 | c, i | 0.42 | c, i
61-0180 | 2019-06-17 08:15 | EDT | 4.303 | i | 18.463 |  | 7.28 |  | 91.2 |  | 42058.4 |  | 27.06 |  | 7.7 |  | 0.58 | c, i | 0.21 | c, i
61-0180 | 2019-06-17 08:30 | EDT | 4.311 | i | 18.448 |  | 7.27 |  | 91.1 |  | 42084 |  | 27.08 |  | 7.7 |  | 0.69 | c, i | 0.28 | c, i
61-0180 | 2019-06-17 08:45 | EDT | 4.312 | i | 18.432 |  | 7.3 |  | 91.4 |  | 42123.1 |  | 27.11 |  | 7.71 |  | 0.79 | c, i | 0.39 | c, i
61-0180 | 2019-06-17 09:00 | EDT | 4.312 | i | 18.417 |  | 7.28 |  | 91.2 |  | 42160.8 |  | 27.13 |  | 7.71 |  | 0.75 | c, i | 0.35 | c, i
61-0180 | 2019-06-17 09:15 | EDT | 4.31 | i | 18.415 |  | 7.3 |  | 91.5 |  | 42167.3 |  | 27.14 |  | 7.71 |  | 0.69 | c, i | 0.49 | c, i
61-0180 | 2019-06-17 09:30 | EDT | 4.311 | i | 18.418 |  | 7.29 |  | 91.3 |  | 42166.3 |  | 27.14 |  | 7.71 |  | 0.64 | c, i | 0.36 | c, i
61-0180 | 2019-06-17 09:45 | EDT | 4.314 | i | 18.422 |  | 7.3 |  | 91.4 |  | 42159.7 |  | 27.13 |  | 7.71 |  | 0.7 | c, i | 0.36 | c, i
61-0180 | 2019-06-17 10:00 | EDT | 4.315 | i | 18.433 |  | 7.28 |  | 91.2 |  | 42134.1 |  | 27.11 |  | 7.71 |  | 0.59 | c, i | 0.26 | c, i
61-0180 | 2019-06-17 10:15 | EDT | 4.316 | i | 18.451 |  | 7.26 |  | 91 |  | 42094.6 |  | 27.09 |  | 7.71 |  | 0.56 | c, i | 0.21 | c, i
61-0180 | 2019-06-17 10:30 | EDT | 4.317 | i | 18.457 |  | 7.28 |  | 91.2 |  | 42084.9 |  | 27.08 |  | 7.71 |  | 0.66 | c, i | 0.37 | c, i
61-0180 | 2019-06-17 10:45 | EDT | 4.314 | i | 18.475 |  | 7.32 |  | 91.7 |  | 42045.4 |  | 27.05 |  | 7.71 |  | 1 | c, i | 0.98 | c, i
61-0180 | 2019-06-17 11:00 | EDT | 4.316 | i | 18.469 |  | 7.31 |  | 91.6 |  | 42050.5 |  | 27.05 |  | 7.71 |  | 0.82 | c, i | 0.57 | c, i
61-0180 | 2019-06-17 11:15 | EDT | 4.319 | i | 18.475 |  | 7.31 |  | 91.6 |  | 42031.1 |  | 27.04 |  | 7.71 |  | 0.77 | c, i | 0.47 | c, i
61-0180 | 2019-06-17 11:30 | EDT | 4.323 | i | 18.47 |  | 7.3 |  | 91.5 |  | 42036.8 |  | 27.04 |  | 7.71 |  | 0.77 | c, i | 0.52 | c, i
61-0180 | 2019-06-17 11:45 | EDT | 4.32 | i | 18.471 |  | 7.29 |  | 91.4 |  | 42031.2 |  | 27.04 |  | 7.71 |  | 0.62 | c, i | 0.24 | c, i
61-0180 | 2019-06-17 12:00 | EDT | 4.324 | i | 18.469 |  | 7.28 |  | 91.2 |  | 42042.9 |  | 27.05 |  | 7.71 |  | 0.64 | c, i | 0.16 | c, i
61-0180 | 2019-06-17 12:15 | EDT | 4.325 | i | 18.463 |  | 7.26 |  | 90.9 |  | 42052.7 |  | 27.06 |  | 7.71 |  | 0.61 | c, i | 0.2 | c, i
61-0180 | 2019-06-17 12:30 | EDT | 4.314 | i | 18.458 |  | 7.25 |  | 90.8 |  | 42067.5 |  | 27.07 |  | 7.71 |  | 0.57 | c, i | 0.1 | c, i
61-0180 | 2019-06-17 12:45 | EDT | 4.245 | i | 18.459 |  | 7.21 |  | 90.4 |  | 42072.5 |  | 27.07 |  | 7.7 |  | 0.53 | c, i | <0.1 | c, i
61-0180 | 2019-06-17 13:00 | EDT | 4.164 | i | 18.428 |  | 7.14 |  | 89.4 |  | 42113.4 |  | 27.1 |  | 7.69 |  | 0.48 | c, i | <0.1 | c, i
61-0180 | 2019-06-17 13:15 | EDT | 4.1 | i | 18.455 |  | 7.1 |  | 89 |  | 42037.4 |  | 27.04 |  | 7.69 |  | 0.51 | c, i | <0.1 | c, i
61-0180 | 2019-06-17 13:30 | EDT | 4.047 | i | 18.426 |  | 7.05 |  | 88.3 |  | 42051 |  | 27.05 |  | 7.68 |  | 0.5 | c, i | <0.1 | c, i
61-0180 | 2019-06-17 13:45 | EDT | 3.979 | i | 18.308 |  | 6.83 |  | 85.4 |  | 42186 |  | 27.15 |  | 7.66 |  | 0.44 | c, i | <0.1 | c, i
61-0180 | 2019-06-17 14:00 | EDT | 3.952 | i | 18.387 |  | 6.97 |  | 87.2 |  | 42059.1 |  | 27.06 |  | 7.68 |  | 0.49 | c, i | <0.1 | c, i
61-0180 | 2019-06-17 14:15 | EDT | 3.931 | i | 18.416 |  | 6.98 |  | 87.4 |  | 41990.4 |  | 27.01 |  | 7.68 |  | 0.5 | c, i | 0.12 | c, i
61-0180 | 2019-06-17 14:30 | EDT | 3.938 | i | 18.433 |  | 6.99 |  | 87.5 |  | 41946.6 |  | 26.98 |  | 7.68 |  | 0.52 | c, i | <0.1 | c, i
61-0180 | 2019-06-17 14:45 | EDT | 3.95 | i | 18.432 |  | 6.99 |  | 87.5 |  | 42003.1 |  | 27.02 |  | 7.67 |  | 0.54 | c, i | <0.1 | c, i
61-0180 | 2019-06-17 15:00 | EDT | 3.959 | i | 18.457 |  | 6.94 |  | 86.9 |  | 41957.9 |  | 26.99 |  | 7.67 |  | 0.46 | c, i | <0.1 | c, i
61-0180 | 2019-06-17 15:15 | EDT | 3.96 | i | 18.466 |  | 6.89 |  | 86.3 |  | 41933.4 |  | 26.97 |  | 7.66 |  | 0.44 | c, i | <0.1 | c, i
61-0180 | 2019-06-17 15:30 | EDT | 3.956 | i | 18.466 |  | 6.87 |  | 86 |  | 41904.5 |  | 26.95 |  | 7.66 |  | 0.42 | c, i | <0.1 | c, i
61-0180 | 2019-06-17 15:45 | EDT | 3.967 | i | 18.493 |  | 6.91 |  | 86.6 |  | 41890.4 |  | 26.94 |  | 7.66 |  | 0.43 | c, i | <0.1 | c, i
61-0180 | 2019-06-17 16:00 | EDT | 4.084 | i | 18.524 |  | 7.03 |  | 88.2 |  | 41905 |  | 26.95 |  | 7.68 |  | 0.5 | c, i | <0.1 | c, i
61-0180 | 2019-06-17 16:15 | EDT | 4.195 | i | 18.498 |  | 7.02 |  | 88.1 |  | 41997.9 |  | 27.02 |  | 7.68 |  | 0.46 | c, i | <0.1 | c, i
61-0180 | 2019-06-17 16:30 | EDT | 4.182 | i | 18.481 |  | 7.06 |  | 88.5 |  | 42067.4 |  | 27.07 |  | 7.68 |  | 0.45 | c, i | <0.1 | c, i
61-0180 | 2019-06-17 16:45 | EDT | 4.198 | i | 18.466 |  | 7.08 |  | 88.7 |  | 42110.9 |  | 27.1 |  | 7.68 |  | 0.5 | c, i | <0.1 | c, i
61-0180 | 2019-06-17 17:00 | EDT | 4.192 | i | 18.466 |  | 7.07 |  | 88.7 |  | 42113 |  | 27.1 |  | 7.68 |  | 0.55 | c, i | <0.1 | c, i
61-0180 | 2019-06-17 17:15 | EDT | 4.196 | i | 18.481 |  | 7.1 |  | 89 |  | 42078 |  | 27.07 |  | 7.69 |  | 0.68 | c, i | 0.12 | c, i
61-0180 | 2019-06-17 17:30 | EDT | 4.193 | i | 18.455 |  | 7.08 |  | 88.7 |  | 42148.3 |  | 27.12 |  | 7.69 |  | 0.54 | c, i | <0.1 | c, i
61-0180 | 2019-06-17 17:45 | EDT | 4.195 | i | 18.409 |  | 7.01 |  | 87.8 |  | 42265.4 |  | 27.21 |  | 7.68 |  | 0.55 | c, i | <0.1 | c, i
61-0180 | 2019-06-17 18:00 | EDT | 4.195 | i | 18.289 |  | 6.85 |  | 85.7 |  | 42516.4 |  | 27.39 |  | 7.67 |  | 0.5 | c, i | 0.13 | c, i
61-0180 | 2019-06-17 18:15 | EDT | 4.195 | i | 18.235 |  | 6.87 |  | 86 |  | 42636.7 |  | 27.47 |  | 7.67 |  | 0.54 | c, i | <0.1 | c, i
61-0180 | 2019-06-17 18:30 | EDT | 4.194 | i | 18.21 |  | 6.84 |  | 85.5 |  | 42682 |  | 27.5 |  | 7.67 |  | 0.47 | c, i | <0.1 | c, i
61-0180 | 2019-06-17 18:45 | EDT | 4.195 | i | 18.219 |  | 7.02 |  | 87.8 |  | 42675.4 |  | 27.5 |  | 7.69 |  | 0.69 | c, i | 0.2 | c, i
61-0180 | 2019-06-17 19:00 | EDT | 4.197 | i | 18.273 |  | 7.14 |  | 89.4 |  | 42580 |  | 27.43 |  | 7.7 |  | 0.92 | c, i | 0.33 | c, i
61-0180 | 2019-06-17 19:15 | EDT | 4.195 | i | 18.348 |  | 7.37 |  | 92.3 |  | 42461.4 |  | 27.35 |  | 7.73 |  | 1.1 | c, i | 0.52 | c, i
61-0180 | 2019-06-17 19:30 | EDT | 4.195 | i | 18.474 |  | 7.46 |  | 93.6 |  | 42201.6 |  | 27.16 |  | 7.73 |  | 1.25 | c, i | 0.44 | c, i
61-0180 | 2019-06-17 19:45 | EDT | 4.196 | i | 18.487 |  | 7.48 |  | 93.9 |  | 42188.3 |  | 27.15 |  | 7.73 |  | 1.23 | c, i | 0.54 | c, i
61-0180 | 2019-06-17 20:00 | EDT | 4.202 | i | 18.587 |  | 7.54 |  | 94.7 |  | 41943.1 |  | 26.98 |  | 7.73 |  | 1.49 | c, i | 0.75 | c, i
61-0180 | 2019-06-17 20:15 | EDT | 4.196 | i | 18.747 |  | 7.5 |  | 94.2 |  | 41344.9 |  | 26.55 |  | 7.72 |  | 1.43 | c, i | 0.66 | c, i
61-0180 | 2019-06-17 20:30 | EDT | 4.203 | i | 18.779 |  | 7.39 |  | 92.8 |  | 41136.8 |  | 26.4 |  | 7.7 |  | 1.38 | c, i | 0.61 | c, i
61-0180 | 2019-06-17 20:45 | EDT | 4.204 | i | 18.771 |  | 7.4 |  | 93 |  | 41217.5 |  | 26.46 |  | 7.71 |  | 1.69 | c, i | 0.82 | c, i
61-0180 | 2019-06-17 21:00 | EDT | 4.204 | i | 18.787 |  | 7.39 |  | 92.8 |  | 41124.6 |  | 26.39 |  | 7.7 |  | 1.83 | c, i | 0.9 | c, i
61-0180 | 2019-06-17 21:15 | EDT | 4.209 | i | 18.614 |  | 7.55 |  | 94.9 |  | 41892.8 |  | 26.94 |  | 7.73 |  | 1.93 | c, i | 1.14 | c, i
61-0180 | 2019-06-17 21:30 | EDT | 4.21 | i | 18.551 |  | 7.46 |  | 93.7 |  | 42044.6 |  | 27.05 |  | 7.72 |  | 1.91 | c, i | 1.16 | c, i
61-0180 | 2019-06-17 21:45 | EDT | 4.212 | i | 18.53 |  | 7.42 |  | 93.1 |  | 42090 |  | 27.08 |  | 7.72 |  | 2.7 | c, i | 1.29 | c, i
61-0180 | 2019-06-17 22:00 | EDT | 4.21 | i | 18.631 |  | 7.37 |  | 92.6 |  | 41698 |  | 26.8 |  | 7.7 |  | 1.62 | c, i | 0.89 | c, i
61-0180 | 2019-06-17 22:15 | EDT | 4.21 | i | 18.655 |  | 7.23 |  | 90.7 |  | 41681.6 |  | 26.79 |  | 7.69 |  | 1.85 | c, i | 1.11 | c, i
61-0180 | 2019-06-17 22:30 | EDT | 4.211 | i | 18.757 |  | 7.27 |  | 91.3 |  | 41290.4 |  | 26.51 |  | 7.69 |  | 2.31 | c, i | 1.69 | c, i
61-0180 | 2019-06-17 22:45 | EDT | 4.208 | i | 18.729 |  | 7.18 |  | 90.1 |  | 41438.2 |  | 26.62 |  | 7.68 |  | 2.01 | c, i | 1.47 | c, i
61-0180 | 2019-06-17 23:00 | EDT | 4.202 | i | 18.87 |  | 7.45 |  | 93.7 |  | 41101 |  | 26.38 |  | 7.7 |  | 2.74 | c, i | 2.39 | c, i
61-0180 | 2019-06-17 23:15 | EDT | 4.202 | i | 19.018 |  | 7.87 |  | 99.2 |  | 40924.5 |  | 26.25 |  | 7.74 |  | 3.56 | c, i | 3.82 | c, i
61-0180 | 2019-06-17 23:30 | EDT | 4.198 | i | 19.101 |  | 8.05 |  | 101.6 |  | 40889.9 |  | 26.23 |  | 7.76 |  | 5.53 | c, i | 5.43 | c, i
61-0180 | 2019-06-17 23:45 | EDT | 4.201 | i | 19.24 |  | 8.33 |  | 105.4 |  | 40715.7 |  | 26.1 |  | 7.79 |  | 4.38 | c, i | 6.28 | c, i
61-0180 | 2019-06-18 | EDT | 4.204 | i | 19.545 |  | 8.75 |  | 111.1 |  | 40225.1 |  | 25.75 |  | 7.83 |  | 6.22 | c, i | 10.5 | c, i
61-0180 | 2019-06-18 00:15 | EDT | 4.2 | i | 19.358 |  | 8.35 |  | 105.7 |  | 40446.2 |  | 25.91 |  | 7.79 |  | 6.09 | c, i | 10.14 | c, i
61-0180 | 2019-06-18 00:30 | EDT | 4.198 | i | 19.06 |  | 7.79 |  | 98.3 |  | 40915.7 |  | 26.24 |  | 7.74 |  | 4.27 | c, i | 6.2 | c, i
61-0180 | 2019-06-18 00:45 | EDT | 4.196 | i | 18.988 |  | 7.61 |  | 95.9 |  | 41031.5 |  | 26.33 |  | 7.72 |  | 3.06 | c, i | 4.44 | c, i
61-0180 | 2019-06-18 01:00 | EDT | 4.195 | i | 18.84 |  | 7.35 |  | 92.5 |  | 41285.1 |  | 26.51 |  | 7.7 |  | 2.77 | c, i | 3.41 | c, i
61-0180 | 2019-06-18 01:15 | EDT | 4.196 | i | 18.656 |  | 6.99 |  | 87.7 |  | 41533.7 |  | 26.69 |  | 7.67 |  | 2.66 | c, i | 2.83 | c, i
61-0180 | 2019-06-18 01:30 | EDT | 4.198 | i | 18.61 |  | 6.93 |  | 86.9 |  | 41632.9 |  | 26.76 |  | 7.66 |  | 2.6 | c, i | 3.09 | c, i
61-0180 | 2019-06-18 01:45 | EDT | 4.164 | i | 18.283 |  | 6.48 |  | 81.1 |  | 42318.9 |  | 27.25 |  | 7.62 |  | 1.33 | c, i | 1.04 | c, i
61-0180 | 2019-06-18 02:00 | EDT | 4.109 | i | 18.223 |  | 6.35 |  | 79.3 |  | 42405.1 |  | 27.31 |  | 7.61 |  | 0.51 | c, i | 0.14 | c, i
61-0180 | 2019-06-18 02:15 | EDT | 4.105 | i | 18.263 |  | 6.49 |  | 81.2 |  | 42350.8 |  | 27.27 |  | 7.63 |  | 1.64 | c, i | 1.39 | c, i
61-0180 | 2019-06-18 02:30 | EDT | 4.104 | i | 18.527 |  | 6.88 |  | 86.1 |  | 41659.4 |  | 26.77 |  | 7.65 |  | 2.49 | c, i | 2.52 | c, i
61-0180 | 2019-06-18 02:45 | EDT | 4.104 | i | 18.772 |  | 7.15 |  | 89.8 |  | 41159.6 |  | 26.42 |  | 7.67 |  | 2.79 | c, i | 3.08 | c, i
61-0180 | 2019-06-18 03:00 | EDT | 4.09 | i | 18.828 |  | 7.22 |  | 90.6 |  | 40927.7 |  | 26.25 |  | 7.68 |  | 2.66 | c, i | 3.16 | c, i
61-0180 | 2019-06-18 03:15 | EDT | 4.102 | i | 18.683 |  | 7.12 |  | 89.2 |  | 41208.9 |  | 26.45 |  | 7.67 |  | 2.08 | c, i | 2.09 | c, i
61-0180 | 2019-06-18 03:30 | EDT | 4.122 | i | 18.374 |  | 6.5 |  | 81.3 |  | 42142.9 |  | 27.12 |  | 7.62 |  | 1.23 | c, i | 0.89 | c, i
61-0180 | 2019-06-18 03:45 | EDT | 4.12 | i | 18.354 |  | 6.4 |  | 80.1 |  | 42215.3 |  | 27.17 |  | 7.61 |  | 0.79 | c, i | 0.38 | c, i
61-0180 | 2019-06-18 04:00 | EDT | 4.134 | i | 18.353 |  | 6.36 |  | 79.6 |  | 42212.6 |  | 27.17 |  | 7.6 |  | 0.65 | c, i | 0.24 | c, i
61-0180 | 2019-06-18 04:15 | EDT | 4.137 | i | 18.375 |  | 6.34 |  | 79.4 |  | 42175.6 |  | 27.14 |  | 7.6 |  | 0.6 | c, i | 0.19 | c, i
61-0180 | 2019-06-18 04:30 | EDT | 4.139 | i | 18.404 |  | 6.32 |  | 79.2 |  | 42129.2 |  | 27.11 |  | 7.6 |  | 0.71 | c, i | 0.24 | c, i
61-0180 | 2019-06-18 04:45 | EDT | 4.141 | i | 18.447 |  | 6.32 |  | 79.2 |  | 42060.6 |  | 27.06 |  | 7.59 |  | 0.86 | c, i | 0.49 | c, i
61-0180 | 2019-06-18 05:00 | EDT | 4.141 | i | 18.423 |  | 6.31 |  | 79 |  | 42102.6 |  | 27.09 |  | 7.59 |  | 0.71 | c, i | 0.22 | c, i
61-0180 | 2019-06-18 05:15 | EDT | 4.142 | i | 18.385 |  | 6.29 |  | 78.8 |  | 42156.2 |  | 27.13 |  | 7.59 |  | 0.62 | c, i | 0.18 | c, i
61-0180 | 2019-06-18 05:30 | EDT | 4.143 | i | 18.361 |  | 6.29 |  | 78.7 |  | 42189.5 |  | 27.15 |  | 7.59 |  | 0.53 | c, i | <0.1 | c, i
61-0180 | 2019-06-18 05:45 | EDT | 4.139 | i | 18.373 |  | 6.29 |  | 78.7 |  | 42173.8 |  | 27.14 |  | 7.59 |  | 0.49 | c, i | <0.1 | c, i
61-0180 | 2019-06-18 06:00 | EDT | 4.142 | i | 18.361 |  | 6.28 |  | 78.6 |  | 42191.6 |  | 27.15 |  | 7.59 |  | 0.55 | c, i | 0.1 | c, i
61-0180 | 2019-06-18 06:15 | EDT | 4.142 | i | 18.341 |  | 6.26 |  | 78.3 |  | 42228.8 |  | 27.18 |  | 7.59 |  | 0.41 | c, i | <0.1 | c, i
61-0180 | 2019-06-18 06:30 | EDT | 4.14 | i | 18.352 |  | 6.24 |  | 78.1 |  | 42218.8 |  | 27.17 |  | 7.59 |  | 0.54 | c, i | <0.1 | c, i
61-0180 | 2019-06-18 06:45 | EDT | 4.141 | i | 18.37 |  | 6.28 |  | 78.5 |  | 42199.2 |  | 27.16 |  | 7.59 |  | 0.44 | c, i | <0.1 | c, i
61-0180 | 2019-06-18 07:00 | EDT | 4.139 | i | 18.364 |  | 6.28 |  | 78.6 |  | 42217.6 |  | 27.17 |  | 7.59 |  | 0.37 | c, i | <0.1 | c, i
61-0180 | 2019-06-18 07:15 | EDT | 4.14 | i | 18.491 |  | 6.37 |  | 79.8 |  | 41968 |  | 27 |  | 7.59 |  | 0.5 | c, i | <0.1 | c, i
61-0180 | 2019-06-18 07:30 | EDT | 4.142 | i | 18.521 |  | 6.51 |  | 81.6 |  | 41855.4 |  | 26.91 |  | 7.61 |  | 0.49 | c, i | <0.1 | c, i
61-0180 | 2019-06-18 07:45 | EDT | 4.14 | i | 18.526 |  | 6.67 |  | 83.6 |  | 41809.2 |  | 26.88 |  | 7.63 |  | 0.62 | c, i | 0.18 | c, i
61-0180 | 2019-06-18 08:00 | EDT | 4.139 | i | 18.581 |  | 6.93 |  | 87 |  | 41711.1 |  | 26.81 |  | 7.65 |  | 0.8 | c, i | 0.29 | c, i
61-0180 | 2019-06-18 08:15 | EDT | 4.14 | i | 18.456 |  | 6.76 |  | 84.7 |  | 42064.4 |  | 27.06 |  | 7.63 |  | 0.64 | c, i | 0.16 | c, i
61-0180 | 2019-06-18 08:30 | EDT | 4.144 | i | 18.388 |  | 6.59 |  | 82.5 |  | 42239 |  | 27.19 |  | 7.62 |  | 0.46 | c, i | 0.1 | c, i
61-0180 | 2019-06-18 08:45 | EDT | 4.143 | i | 18.367 |  | 6.54 |  | 81.9 |  | 42276.4 |  | 27.22 |  | 7.61 |  | 0.44 | c, i | <0.1 | c, i
61-0180 | 2019-06-18 09:00 | EDT | 4.144 | i | 18.37 |  | 6.55 |  | 82 |  | 42284.2 |  | 27.22 |  | 7.62 |  | 0.41 | c, i | <0.1 | c, i
61-0180 | 2019-06-18 09:15 | EDT | 4.15 | i | 18.363 |  | 6.53 |  | 81.8 |  | 42300.1 |  | 27.23 |  | 7.62 |  | 0.56 | c, i | <0.1 | c, i
61-0180 | 2019-06-18 09:30 | EDT | 4.15 | i | 18.368 |  | 6.55 |  | 82 |  | 42301 |  | 27.23 |  | 7.62 |  | 0.52 | c, i | <0.1 | c, i
61-0180 | 2019-06-18 09:45 | EDT | 4.15 | i | 18.373 |  | 6.54 |  | 81.9 |  | 42268.1 |  | 27.21 |  | 7.62 |  | 0.4 | c, i | <0.1 | c, i
61-0180 | 2019-06-18 10:00 | EDT | 4.149 | i | 18.401 |  | 6.58 |  | 82.4 |  | 42204.5 |  | 27.16 |  | 7.62 |  | 0.42 | c, i | <0.1 | c, i
61-0180 | 2019-06-18 10:15 | EDT | 4.151 | i | 18.619 |  | 7.14 |  | 89.6 |  | 41595.2 |  | 26.73 |  | 7.68 |  | 0.71 | c, i | 0.17 | c, i
61-0180 | 2019-06-18 10:30 | EDT | 4.147 | i | 18.487 |  | 6.74 |  | 84.5 |  | 41916.5 |  | 26.96 |  | 7.63 |  | 0.52 | c, i | <0.1 | c, i
61-0180 | 2019-06-18 10:45 | EDT | 4.148 | i | 18.938 |  | 6.95 |  | 87.4 |  | 40837.9 |  | 26.19 |  | 7.65 |  | 1.07 | c, i | 0.5 | c, i
61-0180 | 2019-06-18 11:00 | EDT | 4.143 | i | 18.442 |  | 6.59 |  | 82.6 |  | 42100.2 |  | 27.09 |  | 7.61 |  | 0.41 | c, i | <0.1 | c, i
61-0180 | 2019-06-18 11:15 | EDT | 4.142 | i | 18.792 |  | 7.15 |  | 89.8 |  | 41173.4 |  | 26.43 |  | 7.68 |  | 1.07 | c, i | 0.43 | c, i
61-0180 | 2019-06-18 11:30 | EDT | 4.138 | i | 18.589 |  | 6.59 |  | 82.6 |  | 41594.7 |  | 26.73 |  | 7.63 |  | 0.67 | c, i | <0.1 | c, i
61-0180 | 2019-06-18 11:45 | EDT | 4.138 | i | 18.609 |  | 6.76 |  | 84.9 |  | 41612.4 |  | 26.74 |  | 7.63 |  | 0.6 | c, i | 0.1 | c, i
61-0180 | 2019-06-18 12:00 | EDT | 4.141 | i | 18.72 |  | 6.58 |  | 82.6 |  | 41413.1 |  | 26.6 |  | 7.61 |  | 0.51 | c, i | <0.1 | c, i
61-0180 | 2019-06-18 12:15 | EDT | 4.141 | i | 18.837 |  | 6.73 |  | 84.6 |  | 40951.1 |  | 26.27 |  | 7.63 |  | 0.66 | c, i | <0.1 | c, i
61-0180 | 2019-06-18 12:30 | EDT | 4.134 | i | 18.926 |  | 7.18 |  | 90.2 |  | 40593.7 |  | 26.02 |  | 7.67 |  | 0.93 | c, i | 0.25 | c, i
61-0180 | 2019-06-18 12:45 | EDT | 4.13 | i | 18.828 |  | 6.99 |  | 87.7 |  | 40873.3 |  | 26.21 |  | 7.65 |  | 0.78 | c, i | 0.21 | c, i
61-0180 | 2019-06-18 13:00 | EDT | 4.128 | i | 18.628 |  | 6.52 |  | 81.7 |  | 41479.4 |  | 26.65 |  | 7.61 |  | 0.54 | c, i | <0.1 | c, i
61-0180 | 2019-06-18 13:15 | EDT | 4.133 | i | 18.616 |  | 6.49 |  | 81.3 |  | 41477.9 |  | 26.65 |  | 7.61 |  | 0.54 | c, i | <0.1 | c, i
61-0180 | 2019-06-18 13:30 | EDT | 4.142 | i | 18.608 |  | 6.54 |  | 81.9 |  | 41469.6 |  | 26.64 |  | 7.61 |  | 0.51 | c, i | <0.1 | c, i
61-0180 | 2019-06-18 13:45 | EDT | 4.143 | i | 18.583 |  | 6.49 |  | 81.4 |  | 41515 |  | 26.67 |  | 7.61 |  | 0.56 | c, i | <0.1 | c, i
61-0180 | 2019-06-18 14:00 | EDT | 4.132 | i | 18.564 |  | 6.49 |  | 81.3 |  | 41581.8 |  | 26.72 |  | 7.61 |  | 0.47 | c, i | <0.1 | c, i
61-0180 | 2019-06-18 14:15 | EDT | 4.102 | i | 18.209 |  | 5.98 |  | 74.7 |  | 42492.9 |  | 27.37 |  | 7.57 |  | 0.28 | c, i | <0.1 | c, i
61-0180 | 2019-06-18 14:30 | EDT | 4.06 | i | 18.202 |  | 5.87 |  | 73.3 |  | 42503.2 |  | 27.38 |  | 7.56 |  | 0.21 | c, i | ## | c, i
61-0180 | 2019-06-18 14:45 | EDT | 4.04 | i | 18.393 |  | 6.21 |  | 77.8 |  | 42026.4 |  | 27.04 |  | 7.58 |  | 0.32 | c, i | <0.1 | c, i
61-0180 | 2019-06-18 15:00 | EDT | 4.034 | i | 18.292 |  | 5.98 |  | 74.8 |  | 42324.9 |  | 27.25 |  | 7.56 |  | 0.23 | c, i | <0.1 | c, i
61-0180 | 2019-06-18 15:15 | EDT | 4.036 | i | 18.291 |  | 5.89 |  | 73.7 |  | 42328.5 |  | 27.25 |  | 7.55 |  | 0.23 | c, i | ## | c, i
61-0180 | 2019-06-18 15:30 | EDT | 4.04 | i | 18.314 |  | 5.88 |  | 73.5 |  | 42284.9 |  | 27.22 |  | 7.54 |  | 0.24 | c, i | ## | c, i
61-0180 | 2019-06-18 15:45 | EDT | 4.038 | i | 18.426 |  | 6.23 |  | 78 |  | 42023.2 |  | 27.03 |  | 7.57 |  | 0.41 | c, i | <0.1 | c, i
61-0180 | 2019-06-18 16:00 | EDT | 4.041 | i | 18.454 |  | 6.12 |  | 76.7 |  | 42019.9 |  | 27.03 |  | 7.57 |  | 0.5 | c, i | <0.1 | c, i
61-0180 | 2019-06-18 16:15 | EDT | 4.039 | i | 18.589 |  | 6.47 |  | 81.2 |  | 41737.3 |  | 26.83 |  | 7.61 |  | 0.91 | c, i | 0.22 | c, i
61-0180 | 2019-06-18 16:30 | EDT | 4.034 | i | 18.408 |  | 5.99 |  | 75 |  | 42120.5 |  | 27.1 |  | 7.55 |  | 0.29 | c, i | ## | c, i
61-0180 | 2019-06-18 16:45 | EDT | 4.038 | i | 18.39 |  | 5.9 |  | 73.9 |  | 42153 |  | 27.13 |  | 7.54 |  | 0.28 | c, i | <0.1 | c, i
61-0180 | 2019-06-18 17:00 | EDT | 4.034 | i | 18.364 |  | 5.84 |  | 73.1 |  | 42221 |  | 27.18 |  | 7.54 |  | 0.26 | c, i | ## | c, i
61-0180 | 2019-06-18 17:15 | EDT | 4.041 | i | 18.355 |  | 5.8 |  | 72.6 |  | 42224.8 |  | 27.18 |  | 7.53 |  | 0.31 | c, i | <0.1 | c, i
61-0180 | 2019-06-18 17:30 | EDT | 4.038 | i | 18.344 |  | 5.82 |  | 72.9 |  | 42244.1 |  | 27.19 |  | 7.53 |  | 0.32 | c, i | ## | c, i
61-0180 | 2019-06-18 17:45 | EDT | 4.037 | i | 18.34 |  | 5.93 |  | 74.2 |  | 42276.7 |  | 27.22 |  | 7.54 |  | 0.34 | c, i | ## | c, i
61-0180 | 2019-06-18 18:00 | EDT | 4.033 | i | 18.313 |  | 5.96 |  | 74.5 |  | 42367.9 |  | 27.28 |  | 7.55 |  | 0.37 | c, i | <0.1 | c, i
61-0180 | 2019-06-18 18:15 | EDT | 4.033 | i | 18.276 |  | 6.08 |  | 76 |  | 42489 |  | 27.37 |  | 7.57 |  | 0.43 | c, i | <0.1 | c, i
61-0180 | 2019-06-18 18:30 | EDT | 4.033 | i | 18.231 |  | 6.31 |  | 79 |  | 42634.1 |  | 27.47 |  | 7.6 |  | 0.53 | c, i | <0.1 | c, i
61-0180 | 2019-06-18 18:45 | EDT | 4.034 | i | 18.248 |  | 6.46 |  | 80.8 |  | 42621.4 |  | 27.46 |  | 7.61 |  | 0.62 | c, i | <0.1 | c, i
61-0180 | 2019-06-18 19:00 | EDT | 4.043 | i | 18.356 |  | 6.64 |  | 83.2 |  | 42403.3 |  | 27.31 |  | 7.63 |  | 1.01 | c, i | 0.52 | c, i
61-0180 | 2019-06-18 19:15 | EDT | 4.044 | i | 18.514 |  | 6.81 |  | 85.4 |  | 42038.3 |  | 27.05 |  | 7.65 |  | 1.39 | c, i | 0.68 | c, i
61-0180 | 2019-06-18 19:30 | EDT | 4.047 | i | 18.548 |  | 6.63 |  | 83 |  | 41660 |  | 26.78 |  | 7.62 |  | 1.46 | c, i | 0.88 | c, i
61-0180 | 2019-06-18 19:45 | EDT | 4.047 | i | 18.584 |  | 6.72 |  | 84.3 |  | 41545.4 |  | 26.69 |  | 7.63 |  | 2 | c, i | 1.76 | c, i
61-0180 | 2019-06-18 20:00 | EDT | 4.045 | i | 18.608 |  | 6.74 |  | 84.6 |  | 41604.3 |  | 26.74 |  | 7.63 |  | 2.25 | c, i | 1.98 | c, i
61-0180 | 2019-06-18 20:15 | EDT | 4.044 | i | 18.501 |  | 6.92 |  | 86.8 |  | 42117.1 |  | 27.1 |  | 7.65 |  | 2.33 | c, i | 2.01 | c, i
61-0180 | 2019-06-18 20:30 | EDT | 4.044 | i | 18.524 |  | 6.9 |  | 86.5 |  | 42067.7 |  | 27.07 |  | 7.65 |  | 1.82 | c, i | 2.06 | c, i
61-0180 | 2019-06-18 20:45 | EDT | 4.044 | i | 18.58 |  | 6.95 |  | 87.3 |  | 41833.4 |  | 26.9 |  | 7.65 |  | 2.07 | c, i | 1.9 | c, i
61-0180 | 2019-06-18 21:00 | EDT | 4.044 | i | 18.521 |  | 6.81 |  | 85.5 |  | 42031.4 |  | 27.04 |  | 7.64 |  | 1.88 | c, i | 1.64 | c, i
61-0180 | 2019-06-18 21:15 | EDT | 4.048 | i | 18.609 |  | 6.93 |  | 87.1 |  | 41804.1 |  | 26.88 |  | 7.65 |  | 1.84 | c, i | 1.57 | c, i
61-0180 | 2019-06-18 21:30 | EDT | 4.049 | i | 18.674 |  | 7.07 |  | 88.9 |  | 41666.2 |  | 26.78 |  | 7.67 |  | 2.51 | c, i | 2.38 | c, i
61-0180 | 2019-06-18 21:45 | EDT | 4.051 | i | 18.753 |  | 7.14 |  | 89.7 |  | 41430.4 |  | 26.61 |  | 7.67 |  | 2.25 | c, i | 2.28 | c, i
61-0180 | 2019-06-18 22:00 | EDT | 4.053 | i | 18.83 |  | 7.27 |  | 91.5 |  | 41433.1 |  | 26.61 |  | 7.69 |  | 2.84 | c, i | 3.1 | c, i
61-0180 | 2019-06-18 22:15 | EDT | 4.054 | i | 18.838 |  | 7.49 |  | 94.4 |  | 41830.3 |  | 26.9 |  | 7.72 |  | 3.27 | c, i | 3.98 | c, i
61-0180 | 2019-06-18 22:30 | EDT | 4.054 | i | 18.92 |  | 7.4 |  | 93.3 |  | 41348 |  | 26.55 |  | 7.7 |  | 3.64 | c, i | 4.2 | c, i
61-0180 | 2019-06-18 22:45 | EDT | 4.053 | i | 18.924 |  | 7.51 |  | 94.8 |  | 41544.3 |  | 26.69 |  | 7.71 |  | 3.33 | c, i | 4.4 | c, i
61-0180 | 2019-06-18 23:00 | EDT | 4.05 | i | 18.569 |  | 7.12 |  | 89.4 |  | 42245.9 |  | 27.19 |  | 7.68 |  | 3.09 | c, i | 3.27 | c, i
61-0180 | 2019-06-18 23:15 | EDT | 4.049 | i | 18.345 |  | 6.73 |  | 84.3 |  | 42611.9 |  | 27.46 |  | 7.64 |  | 2.87 | c, i | 2.55 | c, i
61-0180 | 2019-06-18 23:30 | EDT | 4.046 | i | 18.456 |  | 6.7 |  | 84 |  | 42272.3 |  | 27.21 |  | 7.63 |  | 1.85 | c, i | 1.9 | c, i
61-0180 | 2019-06-18 23:45 | EDT | 4.046 | i | 18.4 |  | 6.57 |  | 82.4 |  | 42351.8 |  | 27.27 |  | 7.61 |  | 1.41 | c, i | 0.92 | c, i
61-0180 | 2019-06-19 | EDT | 4.041 | i | 18.417 |  | 6.2 |  | 77.6 |  | 42069.7 |  | 27.07 |  | 7.57 |  | 0.96 | c, i | 0.52 | c, i
61-0180 | 2019-06-19 00:15 | EDT | 4.04 | i | 18.334 |  | 6.32 |  | 79.1 |  | 42341.6 |  | 27.26 |  | 7.59 |  | 1.02 | c, i | 0.65 | c, i
61-0180 | 2019-06-19 00:30 | EDT | 4.037 | i | 18.506 |  | 6.67 |  | 83.6 |  | 41891 |  | 26.94 |  | 7.62 |  | 1.69 | c, i | 1.52 | c, i
61-0180 | 2019-06-19 00:45 | EDT | 4.033 | i | 18.557 |  | 6.78 |  | 85 |  | 41794.9 |  | 26.87 |  | 7.63 |  | 2.77 | c, i | 3.7 | c, i
61-0180 | 2019-06-19 01:00 | EDT | 4.025 | i | 18.622 |  | 6.65 |  | 83.4 |  | 41623.1 |  | 26.75 |  | 7.62 |  | 3.21 | c, i | 4.57 | c, i
61-0180 | 2019-06-19 01:15 | EDT | 4.018 | i | 18.544 |  | 6.52 |  | 81.7 |  | 41751.2 |  | 26.84 |  | 7.61 |  | 2.55 | c, i | 3.23 | c, i
61-0180 | 2019-06-19 01:30 | EDT | 4.031 | i | 18.448 |  | 6.51 |  | 81.6 |  | 42126.4 |  | 27.11 |  | 7.61 |  | 2.91 | c, i | 4.41 | c, i
61-0180 | 2019-06-19 01:45 | EDT | 4.034 | i | 18.367 |  | 6.45 |  | 80.8 |  | 42323.6 |  | 27.25 |  | 7.61 |  | 3.02 | c, i | 4.34 | c, i
61-0180 | 2019-06-19 02:00 | EDT | 4.028 | i | 18.225 |  | 6.27 |  | 78.4 |  | 42674.2 |  | 27.5 |  | 7.59 |  | 4.05 | c, i | 6.22 | c, i
61-0180 | 2019-06-19 02:15 | EDT | 4.028 | i | 18.186 |  | 6.18 |  | 77.2 |  | 42743.1 |  | 27.55 |  | 7.58 |  | 2.9 | c, i | 3.25 | c, i
61-0180 | 2019-06-19 02:30 | EDT | 4.031 | i | 18.304 |  | 6.17 |  | 77.3 |  | 42409.3 |  | 27.31 |  | 7.58 |  | 3.27 | c, i | 3.97 | c, i
61-0180 | 2019-06-19 02:45 | EDT | 4.034 | i | 18.234 |  | 6.15 |  | 76.9 |  | 42633.7 |  | 27.47 |  | 7.58 |  | 1.64 | c, i | 2.67 | c, i
61-0180 | 2019-06-19 03:00 | EDT | 4.031 | i | 18.243 |  | 6.13 |  | 76.7 |  | 42543.2 |  | 27.41 |  | 7.58 |  | 2.33 | c, i | 2.66 | c, i
61-0180 | 2019-06-19 03:15 | EDT | 4.023 | i | 18.439 |  | 6.35 |  | 79.5 |  | 42008.5 |  | 27.02 |  | 7.59 |  | 2.3 | c, i | 2.86 | c, i
61-0180 | 2019-06-19 03:30 | EDT | 4.024 | i | 18.431 |  | 6.32 |  | 79.2 |  | 42025.2 |  | 27.04 |  | 7.59 |  | 1.89 | c, i | 2.46 | c, i
61-0180 | 2019-06-19 03:45 | EDT | 4.024 | i | 18.374 |  | 5.7 |  | 71.3 |  | 42163.6 |  | 27.13 |  | 7.52 |  | 1.59 | c, i | 1.36 | c, i
61-0180 | 2019-06-19 04:00 | EDT | 4.027 | i | 18.369 |  | 5.7 |  | 71.3 |  | 42191.5 |  | 27.15 |  | 7.52 |  | 1.04 | c, i | 0.71 | c, i
61-0180 | 2019-06-19 04:15 | EDT | 4.03 | i | 18.268 |  | 5.76 |  | 72 |  | 42424 |  | 27.32 |  | 7.53 |  | 0.61 | c, i | 0.21 | c, i
61-0180 | 2019-06-19 04:30 | EDT | 4.031 | i | 18.281 |  | 5.74 |  | 71.8 |  | 42387.7 |  | 27.29 |  | 7.53 |  | 0.61 | c, i | 0.24 | c, i
61-0180 | 2019-06-19 04:45 | EDT | 4.033 | i | 18.278 |  | 5.74 |  | 71.8 |  | 42399.1 |  | 27.3 |  | 7.53 |  | 0.52 | c, i | <0.1 | c, i
61-0180 | 2019-06-19 05:00 | EDT | 4.033 | i | 18.274 |  | 5.75 |  | 71.9 |  | 42425.3 |  | 27.32 |  | 7.53 |  | 0.54 | c, i | 0.1 | c, i
61-0180 | 2019-06-19 05:15 | EDT | 4.034 | i | 18.265 |  | 5.75 |  | 71.9 |  | 42454.6 |  | 27.34 |  | 7.53 |  | 0.57 | c, i | 0.22 | c, i
61-0180 | 2019-06-19 05:30 | EDT | 4.035 | i | 18.254 |  | 5.76 |  | 72 |  | 42489.9 |  | 27.37 |  | 7.53 |  | 0.63 | c, i | 0.17 | c, i
61-0180 | 2019-06-19 05:45 | EDT | 4.034 | i | 18.235 |  | 5.74 |  | 71.8 |  | 42545.3 |  | 27.41 |  | 7.53 |  | 0.49 | c, i | <0.1 | c, i
61-0180 | 2019-06-19 06:00 | EDT | 4.036 | i | 18.235 |  | 5.79 |  | 72.4 |  | 42564.7 |  | 27.42 |  | 7.54 |  | 0.56 | c, i | 0.16 | c, i
61-0180 | 2019-06-19 06:15 | EDT | 4.036 | i | 18.228 |  | 5.8 |  | 72.5 |  | 42586.4 |  | 27.44 |  | 7.54 |  | 0.33 | c, i | <0.1 | c, i
61-0180 | 2019-06-19 06:30 | EDT | 4.039 | i | 18.218 |  | 5.84 |  | 73 |  | 42631.5 |  | 27.47 |  | 7.54 |  | 0.26 | c, i | ## | c, i
61-0180 | 2019-06-19 06:45 | EDT | 4.036 | i | 18.228 |  | 5.89 |  | 73.6 |  | 42625.8 |  | 27.46 |  | 7.54 |  | 0.3 | c, i | ## | c, i
61-0180 | 2019-06-19 07:00 | EDT | 4.037 | i | 18.144 |  | 5.9 |  | 73.8 |  | 42908.5 |  | 27.67 |  | 7.55 |  | 0.23 | c, i | ## | c, i
61-0180 | 2019-06-19 07:15 | EDT | 4.041 | i | 18.212 |  | 6.01 |  | 75.1 |  | 42745.5 |  | 27.55 |  | 7.56 |  | 0.23 | c, i | ## | c, i
61-0180 | 2019-06-19 07:30 | EDT | 4.035 | i | 18.208 |  | 6.04 |  | 75.6 |  | 42786.3 |  | 27.58 |  | 7.57 |  | 0.23 | c, i | ## | c, i
61-0180 | 2019-06-19 07:45 | EDT | 4.034 | i | 18.145 |  | 6.09 |  | 76.1 |  | 43063.2 |  | 27.78 |  | 7.57 |  | 0.16 | c, i | ## | c, i
61-0180 | 2019-06-19 08:00 | EDT | 4.032 | i | 18.17 |  | 6.16 |  | 77.1 |  | 43038.2 |  | 27.76 |  | 7.59 |  | 0.26 | c, i | ## | c, i
61-0180 | 2019-06-19 08:15 | EDT | 4.031 | i | 18.16 |  | 6.28 |  | 78.6 |  | 43164.1 |  | 27.85 |  | 7.6 |  | 0.35 | c, i | <0.1 | c, i
61-0180 | 2019-06-19 08:30 | EDT | 4.033 | i | 18.197 |  | 6.37 |  | 79.8 |  | 43157.8 |  | 27.85 |  | 7.61 |  | 0.46 | c, i | 0.12 | c, i
61-0180 | 2019-06-19 08:45 | EDT | 4.036 | i | 18.237 |  | 6.4 |  | 80.2 |  | 43101 |  | 27.8 |  | 7.62 |  | 0.53 | c, i | 0.23 | c, i
61-0180 | 2019-06-19 09:00 | EDT | 4.033 | i | 18.192 |  | 6.36 |  | 79.6 |  | 43235.6 |  | 27.9 |  | 7.61 |  | 0.34 | c, i | <0.1 | c, i
61-0180 | 2019-06-19 09:15 | EDT | 4.032 | i | 18.194 |  | 6.36 |  | 79.7 |  | 43271.5 |  | 27.93 |  | 7.61 |  | 0.25 | c, i | <0.1 | c, i
61-0180 | 2019-06-19 09:30 | EDT | 4.04 | i | 18.293 |  | 6.43 |  | 80.6 |  | 43034.9 |  | 27.76 |  | 7.62 |  | 0.43 | c, i | <0.1 | c, i
61-0180 | 2019-06-19 09:45 | EDT | 4.042 | i | 18.441 |  | 6.64 |  | 83.5 |  | 42694.9 |  | 27.51 |  | 7.64 |  | 1.03 | c, i | 0.94 | c, i
61-0180 | 2019-06-19 10:00 | EDT | 4.045 | i | 18.487 |  | 6.78 |  | 85.3 |  | 42715.6 |  | 27.53 |  | 7.65 |  | 1.12 | c, i | 1.22 | c, i
61-0180 | 2019-06-19 10:15 | EDT | 4.045 | i | 18.645 |  | 7.01 |  | 88.3 |  | 42459.2 |  | 27.35 |  | 7.67 |  | 1.66 | c, i | 2.08 | c, i
61-0180 | 2019-06-19 10:30 | EDT | 4.045 | i | 18.799 |  | 7.21 |  | 91 |  | 42193.8 |  | 27.16 |  | 7.69 |  | 2.16 | c, i | 2.59 | c, i
61-0180 | 2019-06-19 10:45 | EDT | 4.045 | i | 18.626 |  | 7.12 |  | 89.7 |  | 42512.3 |  | 27.38 |  | 7.68 |  | 1.76 | c, i | 1.69 | c, i
61-0180 | 2019-06-19 11:00 | EDT | 4.045 | i | 18.941 |  | 7.37 |  | 93.1 |  | 41852.7 |  | 26.91 |  | 7.7 |  | 3.14 | c, i | 3.49 | c, i
61-0180 | 2019-06-19 11:15 | EDT | 4.045 | i | 18.547 |  | 6.79 |  | 85.5 |  | 42550.9 |  | 27.41 |  | 7.64 |  | 1.34 | c, i | 1.28 | c, i
61-0180 | 2019-06-19 11:30 | EDT | 4.047 | i | 18.579 |  | 6.82 |  | 85.9 |  | 42472.7 |  | 27.36 |  | 7.65 |  | 1.13 | c, i | 0.86 | c, i
61-0180 | 2019-06-19 11:45 | EDT | 4.045 | i | 18.357 |  | 6.37 |  | 79.9 |  | 42752.2 |  | 27.56 |  | 7.6 |  | 0.44 | c, i | <0.1 | c, i
61-0180 | 2019-06-19 12:00 | EDT | 4.044 | i | 18.355 |  | 6.31 |  | 79.2 |  | 42714.3 |  | 27.53 |  | 7.59 |  | 0.6 | c, i | 0.23 | c, i
61-0180 | 2019-06-19 12:15 | EDT | 4.044 | i | 18.458 |  | 6.43 |  | 80.7 |  | 42497.8 |  | 27.37 |  | 7.6 |  | 0.78 | c, i | 0.3 | c, i
61-0180 | 2019-06-19 12:30 | EDT | 4.044 | i | 18.568 |  | 6.65 |  | 83.6 |  | 42284.4 |  | 27.22 |  | 7.63 |  | 1.11 | c, i | 0.71 | c, i
61-0180 | 2019-06-19 12:45 | EDT | 4.043 | i | 18.682 |  | 6.9 |  | 86.8 |  | 42045.5 |  | 27.05 |  | 7.65 |  | 1.4 | c, i | 0.78 | c, i
61-0180 | 2019-06-19 13:00 | EDT | 4.036 | i | 18.464 |  | 6.58 |  | 82.6 |  | 42453.1 |  | 27.34 |  | 7.62 |  | 0.7 | c, i | 0.17 | c, i
61-0180 | 2019-06-19 13:15 | EDT | 4.035 | i | 18.493 |  | 6.57 |  | 82.5 |  | 42417.6 |  | 27.32 |  | 7.62 |  | 0.79 | c, i | 0.29 | c, i
61-0180 | 2019-06-19 13:30 | EDT | 4.036 | i | 18.478 |  | 6.66 |  | 83.6 |  | 42624 |  | 27.46 |  | 7.63 |  | 0.69 | c, i | 0.17 | c, i
61-0180 | 2019-06-19 13:45 | EDT | 4.034 | i | 18.615 |  | 7 |  | 88.2 |  | 42568.7 |  | 27.42 |  | 7.67 |  | 1.29 | c, i | 0.51 | c, i
61-0180 | 2019-06-19 14:00 | EDT | 4.037 | i | 18.337 |  | 6.42 |  | 80.6 |  | 42851.6 |  | 27.63 |  | 7.61 |  | 0.54 | c, i | <0.1 | c, i
61-0180 | 2019-06-19 14:15 | EDT | 4.037 | i | 18.231 |  | 6.2 |  | 77.6 |  | 42977.6 |  | 27.72 |  | 7.59 |  | 0.35 | c, i | ## | c, i
61-0180 | 2019-06-19 14:30 | EDT | 4.099 | i | 18.216 |  | 6.03 |  | 75.4 |  | 42896.8 |  | 27.66 |  | 7.57 |  | 0.33 | c, i | ## | c, i
61-0180 | 2019-06-19 14:45 | EDT | 4.102 | i | 18.315 |  | 6.17 |  | 77.3 |  | 42676.6 |  | 27.5 |  | 7.58 |  | 0.43 | c, i | ## | c, i
61-0180 | 2019-06-19 15:00 | EDT | 4.113 | i | 18.391 |  | 6.34 |  | 79.5 |  | 42565.2 |  | 27.42 |  | 7.6 |  | 0.53 | c, i | ## | c, i
61-0180 | 2019-06-19 15:15 | EDT | 4.134 | i | 18.44 |  | 6.44 |  | 80.9 |  | 42500.5 |  | 27.38 |  | 7.62 |  | 0.56 | c, i | ## | c, i
61-0180 | 2019-06-19 15:30 | EDT | 4.148 | i | 18.347 |  | 6.11 |  | 76.6 |  | 42463.6 |  | 27.35 |  | 7.58 |  | 0.38 | c, i | ## | c, i
61-0180 | 2019-06-19 15:45 | EDT | 4.151 | i | 18.249 |  | 5.95 |  | 74.4 |  | 42685.3 |  | 27.51 |  | 7.57 |  | 0.32 | c, i | ## | c, i
61-0180 | 2019-06-19 16:00 | EDT | 4.155 | i | 18.388 |  | 6.2 |  | 77.7 |  | 42359.9 |  | 27.27 |  | 7.59 |  | 0.49 | c, i | ## | c, i
61-0180 | 2019-06-19 16:15 | EDT | 4.164 | i | 18.217 |  | 5.78 |  | 72.4 |  | 42761.5 |  | 27.56 |  | 7.54 |  | 0.3 | c, i | ## | c, i
61-0180 | 2019-06-19 16:30 | EDT | 4.152 | i | 18.381 |  | 6.07 |  | 76 |  | 42270.7 |  | 27.21 |  | 7.57 |  | 0.53 | c, i | ## | c, i
61-0180 | 2019-06-19 16:45 | EDT | 4.149 | i | 18.36 |  | 5.99 |  | 75 |  | 42263.9 |  | 27.21 |  | 7.56 |  | 0.48 | c, i | ## | c, i
61-0180 | 2019-06-19 17:00 | EDT | 4.152 | i | 18.246 |  | 5.78 |  | 72.3 |  | 42677.8 |  | 27.5 |  | 7.54 |  | 0.28 | c, i | ## | c, i
61-0180 | 2019-06-19 17:15 | EDT | 4.159 | i | 18.199 |  | 5.57 |  | 69.6 |  | 42789.7 |  | 27.58 |  | 7.52 |  | 0.21 | c, i | ## | c, i
61-0180 | 2019-06-19 17:30 | EDT | 4.153 | i | 18.209 |  | 5.54 |  | 69.3 |  | 42755.6 |  | 27.56 |  | 7.52 |  | 0.2 | c, i | ## | c, i
61-0180 | 2019-06-19 17:45 | EDT | 4.15 | i | 18.214 |  | 5.52 |  | 69 |  | 42698.7 |  | 27.52 |  | 7.51 |  | 0.23 | c, i | ## | c, i
61-0180 | 2019-06-19 18:00 | EDT | 4.149 | i | 18.255 |  | 5.55 |  | 69.4 |  | 42579 |  | 27.43 |  | 7.51 |  | 0.31 | c, i | ## | c, i
61-0180 | 2019-06-19 18:15 | EDT | 4.149 | i | 18.225 |  | 5.5 |  | 68.8 |  | 42701.1 |  | 27.52 |  | 7.51 |  | 0.24 | c, i | ## | c, i
61-0180 | 2019-06-19 18:30 | EDT | 4.144 | i | 18.285 |  | 5.64 |  | 70.6 |  | 42510.6 |  | 27.38 |  | 7.52 |  | 0.31 | c, i | <0.1 | c, i
61-0180 | 2019-06-19 18:45 | EDT | 4.143 | i | 18.341 |  | 5.84 |  | 73.1 |  | 42231.5 |  | 27.18 |  | 7.54 |  | 0.52 | c, i | 0.13 | c, i
61-0180 | 2019-06-19 19:00 | EDT | 4.141 | i | 18.364 |  | 5.85 |  | 73.2 |  | 42020.3 |  | 27.03 |  | 7.55 |  | 0.64 | c, i | 0.3 | c, i
61-0180 | 2019-06-19 19:15 | EDT | 4.143 | i | 18.469 |  | 6.25 |  | 78.2 |  | 41658.2 |  | 26.77 |  | 7.59 |  | 0.92 | c, i | 0.53 | c, i
61-0180 | 2019-06-19 19:30 | EDT | 4.147 | i | 18.412 |  | 6.06 |  | 75.9 |  | 42029.9 |  | 27.04 |  | 7.56 |  | 1.05 | c, i | 0.78 | c, i
61-0180 | 2019-06-19 19:45 | EDT | 4.147 | i | 18.479 |  | 6.32 |  | 79.1 |  | 41640.6 |  | 26.76 |  | 7.59 |  | 1.35 | c, i | 1.1 | c, i
61-0180 | 2019-06-19 20:00 | EDT | 4.202 | i | 18.527 |  | 6.39 |  | 80 |  | 41511.3 |  | 26.67 |  | 7.6 |  | 1.26 | c, i | 0.92 | c, i
61-0180 | 2019-06-19 20:15 | EDT | 4.204 | i | 18.471 |  | 6.28 |  | 78.6 |  | 41715.5 |  | 26.81 |  | 7.59 |  | 1.44 | c, i | 1.1 | c, i
61-0180 | 2019-06-19 20:30 | EDT | 4.208 | i | 18.477 |  | 6.24 |  | 78.2 |  | 41776.6 |  | 26.86 |  | 7.58 |  | 1.78 | c, i | 1.69 | c, i
61-0180 | 2019-06-19 20:45 | EDT | 4.207 | i | 18.481 |  | 6.23 |  | 78 |  | 41890.9 |  | 26.94 |  | 7.57 |  | 2.49 | c, i | 3.09 | c, i
61-0180 | 2019-06-19 21:00 | EDT | 4.209 | i | 18.457 |  | 6.09 |  | 76.3 |  | 41980.3 |  | 27 |  | 7.55 |  | 2.49 | c, i | 2.86 | c, i
61-0180 | 2019-06-19 21:15 | EDT | 4.214 | i | 18.414 |  | 5.93 |  | 74.3 |  | 42169.5 |  | 27.14 |  | 7.54 |  | 2.29 | c, i | 2.9 | c, i
61-0180 | 2019-06-19 21:30 | EDT | 4.215 | i | 18.589 |  | 6.42 |  | 80.5 |  | 41487.3 |  | 26.65 |  | 7.59 |  | 2.71 | c, i | 4.36 | c, i
61-0180 | 2019-06-19 21:45 | EDT | 4.216 | i | 18.509 |  | 6.2 |  | 77.7 |  | 41957.8 |  | 26.99 |  | 7.57 |  | 3.5 | c, i | 5.51 | c, i
61-0180 | 2019-06-19 22:00 | EDT | 4.217 | i | 18.789 |  | 6.76 |  | 84.8 |  | 40931.3 |  | 26.26 |  | 7.63 |  | 5.92 | c, i | 10.53 | c, i
61-0180 | 2019-06-19 22:15 | EDT | 4.211 | i | 18.566 |  | 6.4 |  | 80.3 |  | 41977.3 |  | 27 |  | 7.59 |  | 5.45 | c, i | 10.12 | c, i
61-0180 | 2019-06-19 22:30 | EDT | 4.21 | i | 18.53 |  | 6.38 |  | 80.2 |  | 42316.5 |  | 27.24 |  | 7.6 |  | 5.35 | c, i | 10.11 | c, i
61-0180 | 2019-06-19 22:45 | EDT | 4.209 | i | 18.532 |  | 6.48 |  | 81.5 |  | 42402.8 |  | 27.31 |  | 7.61 |  | 4.98 | c, i | 6.85 | c, i
61-0180 | 2019-06-19 23:00 | EDT | 4.209 | i | 18.604 |  | 6.55 |  | 82.3 |  | 42116.2 |  | 27.1 |  | 7.6 |  | 5.15 | c, i | 8.8 | c, i
61-0180 | 2019-06-19 23:15 | EDT | 4.211 | i | 18.711 |  | 6.64 |  | 83.4 |  | 41621.7 |  | 26.75 |  | 7.62 |  | 4.25 | c, i | 6.72 | c, i
61-0180 | 2019-06-19 23:30 | EDT | 4.212 | i | 18.645 |  | 6.5 |  | 81.7 |  | 41855 |  | 26.91 |  | 7.6 |  | 4.53 | c, i | 8.79 | c, i
61-0180 | 2019-06-19 23:45 | EDT | 4.21 | i | 18.72 |  | 6.69 |  | 84.1 |  | 41741.5 |  | 26.83 |  | 7.62 |  | 3.7 | c, i | 6.45 | c, i
61-0180 | 2019-06-20 | EDT | 4.205 | i | 18.723 |  | 6.68 |  | 83.9 |  | 41458.7 |  | 26.63 |  | 7.61 |  | 4.81 | c, i | 6.57 | c, i
61-0180 | 2019-06-20 00:15 | EDT | 4.2 | i | 18.93 |  | 7.17 |  | 90.4 |  | 41246.7 |  | 26.48 |  | 7.66 |  | 4.84 | c, i | 7.59 | c, i
61-0180 | 2019-06-20 00:30 | EDT | 4.2 | i | 18.972 |  | 7.3 |  | 91.9 |  | 40939.4 |  | 26.26 |  | 7.66 |  | 5.63 | c, i | 7.48 | c, i
61-0180 | 2019-06-20 00:45 | EDT | 4.193 | i | 19.166 |  | 7.6 |  | 95.9 |  | 40755.4 |  | 26.13 |  | 7.73 |  | 6.19 | c, i | 8.3 | c, i
61-0180 | 2019-06-20 01:00 | EDT | 4.192 | i | 18.784 |  | 6.63 |  | 83.2 |  | 40879.8 |  | 26.22 |  | 7.61 |  | 4.61 | c, i | 7.63 | c, i
61-0180 | 2019-06-20 01:15 | EDT | 4.188 | i | 18.869 |  | 6.76 |  | 85 |  | 40872.9 |  | 26.21 |  | 7.62 |  | 4.72 | c, i | 7.6 | c, i
61-0180 | 2019-06-20 01:30 | EDT | 4.184 | i | 19.001 |  | 6.59 |  | 82.8 |  | 40316.3 |  | 25.82 |  | 7.6 |  | 3.53 | c, i | 4.99 | c, i
61-0180 | 2019-06-20 01:45 | EDT | 4.188 | i | 18.502 |  | 6.08 |  | 76.1 |  | 41684 |  | 26.79 |  | 7.55 |  | 2.76 | c, i | 4.16 | c, i
61-0180 | 2019-06-20 02:00 | EDT | 4.188 | i | 18.511 |  | 6.09 |  | 76.3 |  | 41644.4 |  | 26.76 |  | 7.56 |  | 2.46 | c, i | 4.07 | c, i
61-0180 | 2019-06-20 02:15 | EDT | 4.189 | i | 18.468 |  | 6.01 |  | 75.3 |  | 41892.4 |  | 26.94 |  | 7.55 |  | 4.21 | c, i | 6.83 | c, i
61-0180 | 2019-06-20 02:30 | EDT | 4.187 | i | 18.293 |  | 5.54 |  | 69.3 |  | 42411.2 |  | 27.31 |  | 7.5 |  | 3.03 | c, i | 4.55 | c, i
61-0180 | 2019-06-20 02:45 | EDT | 4.183 | i | 18.296 |  | 5.59 |  | 70 |  | 42445.7 |  | 27.34 |  | 7.51 |  | 1.61 | c, i | 1.92 | c, i
61-0180 | 2019-06-20 03:00 | EDT | 4.185 | i | 18.285 |  | 5.5 |  | 68.9 |  | 42456.6 |  | 27.34 |  | 7.5 |  | 1.36 | c, i | 1.4 | c, i
61-0180 | 2019-06-20 03:15 | EDT | 4.185 | i | 18.261 |  | 5.33 |  | 66.6 |  | 42473 |  | 27.36 |  | 7.48 |  | 1.36 | c, i | 1.37 | c, i
61-0180 | 2019-06-20 03:30 | EDT | 4.165 | i | 18.224 |  | 5.14 |  | 64.2 |  | 42594.9 |  | 27.44 |  | 7.46 |  | 1.63 | c, i | 1.79 | c, i
61-0180 | 2019-06-20 03:45 | EDT | 4.142 | i | 18.236 |  | 5.21 |  | 65.1 |  | 42577.7 |  | 27.43 |  | 7.47 |  | 2.3 | c, i | 3.07 | c, i
61-0180 | 2019-06-20 04:00 | EDT | 4.141 | i | 18.297 |  | 5.44 |  | 68.1 |  | 42445.7 |  | 27.34 |  | 7.5 |  | 2.98 | c, i | 4.52 | c, i
61-0180 | 2019-06-20 04:15 | EDT | 4.148 | i | 18.332 |  | 5.55 |  | 69.5 |  | 42327.3 |  | 27.25 |  | 7.51 |  | 3.06 | c, i | 4.36 | c, i
61-0180 | 2019-06-20 04:30 | EDT | 4.163 | i | 18.286 |  | 5.18 |  | 64.8 |  | 42496.4 |  | 27.37 |  | 7.47 |  | 1.41 | c, i | 1.56 | c, i
61-0180 | 2019-06-20 04:45 | EDT | 4.167 | i | 18.287 |  | 5.17 |  | 64.7 |  | 42517.7 |  | 27.39 |  | 7.46 |  | 1.18 | c, i | 1.27 | c, i
61-0180 | 2019-06-20 05:00 | EDT | 4.167 | i | 18.409 |  | 5.25 |  | 65.7 |  | 42147.8 |  | 27.12 |  | 7.47 |  | 3.3 | c, i | 5.26 | c, i
61-0180 | 2019-06-20 05:15 | EDT | 4.167 | i | 18.5 |  | 5.41 |  | 67.8 |  | 41849.9 |  | 26.91 |  | 7.48 |  | 3.7 | c, i | 6.01 | c, i
61-0180 | 2019-06-20 05:30 | EDT | 4.174 | i | 18.56 |  | 5.55 |  | 69.6 |  | 41653.5 |  | 26.77 |  | 7.49 |  | 3.49 | c, i | 5.87 | c, i
61-0180 | 2019-06-20 05:45 | EDT | 4.176 | i | 18.349 |  | 5.37 |  | 67.2 |  | 42205 |  | 27.16 |  | 7.48 |  | 1.52 | c, i | 1.57 | c, i
61-0180 | 2019-06-20 06:00 | EDT | 4.175 | i | 18.27 |  | 5.16 |  | 64.6 |  | 42529.2 |  | 27.4 |  | 7.46 |  | 0.63 | c, i | 0.39 | c, i
61-0180 | 2019-06-20 06:15 | EDT | 4.176 | i | 18.27 |  | 5.21 |  | 65.2 |  | 42553.4 |  | 27.41 |  | 7.47 |  | 0.5 | c, i | 0.24 | c, i
61-0180 | 2019-06-20 06:30 | EDT | 4.178 | i | 18.292 |  | 5.3 |  | 66.3 |  | 42451.3 |  | 27.34 |  | 7.47 |  | 0.59 | c, i | 0.37 | c, i
61-0180 | 2019-06-20 06:45 | EDT | 4.177 | i | 18.278 |  | 5.28 |  | 66.1 |  | 42598.1 |  | 27.45 |  | 7.47 |  | 0.64 | c, i | 0.46 | c, i
61-0180 | 2019-06-20 07:00 | EDT | 4.176 | i | 18.276 |  | 5.28 |  | 66.1 |  | 42687.8 |  | 27.51 |  | 7.47 |  | 0.46 | c, i | 0.2 | c, i
61-0180 | 2019-06-20 07:15 | EDT | 4.176 | i | 18.299 |  | 5.55 |  | 69.6 |  | 42793.5 |  | 27.58 |  | 7.51 |  | 0.48 | c, i | 0.1 | c, i
61-0180 | 2019-06-20 07:30 | EDT | 4.177 | i | 18.338 |  | 5.75 |  | 72.1 |  | 42737.7 |  | 27.54 |  | 7.53 |  | 0.71 | c, i | 0.35 | c, i
61-0180 | 2019-06-20 07:45 | EDT | 4.176 | i | 18.388 |  | 5.75 |  | 72.1 |  | 42560.3 |  | 27.42 |  | 7.53 |  | 0.7 | c, i | 0.33 | c, i
61-0180 | 2019-06-20 08:00 | EDT | 4.175 | i | 18.438 |  | 5.87 |  | 73.6 |  | 42443 |  | 27.33 |  | 7.54 |  | 0.92 | c, i | 0.53 | c, i
61-0180 | 2019-06-20 08:15 | EDT | 4.173 | i | 18.464 |  | 5.9 |  | 74.1 |  | 42387.5 |  | 27.29 |  | 7.55 |  | 0.83 | c, i | 0.45 | c, i
61-0180 | 2019-06-20 08:30 | EDT | 4.169 | i | 18.445 |  | 5.87 |  | 73.6 |  | 42400.2 |  | 27.3 |  | 7.54 |  | 0.78 | c, i | 0.32 | c, i
61-0180 | 2019-06-20 08:45 | EDT | 4.167 | i | 18.416 |  | 5.88 |  | 73.7 |  | 42530.4 |  | 27.4 |  | 7.54 |  | 0.59 | c, i | 0.2 | c, i
61-0180 | 2019-06-20 09:00 | EDT | 4.164 | i | 18.489 |  | 5.93 |  | 74.4 |  | 42308.2 |  | 27.24 |  | 7.54 |  | 0.99 | c, i | 0.7 | c, i
61-0180 | 2019-06-20 09:15 | EDT | 4.163 | i | 18.47 |  | 5.95 |  | 74.7 |  | 42348.7 |  | 27.27 |  | 7.55 |  | 0.97 | c, i | 0.72 | c, i
61-0180 | 2019-06-20 09:30 | EDT | 4.162 | i | 18.527 |  | 6.04 |  | 75.8 |  | 42180.1 |  | 27.15 |  | 7.55 |  | 1.13 | c, i | 1.07 | c, i
61-0180 | 2019-06-20 09:45 | EDT | 4.164 | i | 18.495 |  | 6.04 |  | 75.8 |  | 42355.8 |  | 27.27 |  | 7.56 |  | 0.74 | c, i | 0.4 | c, i
61-0180 | 2019-06-20 10:00 | EDT | 4.166 | i | 18.319 |  | 6.04 |  | 75.8 |  | 43062.4 |  | 27.78 |  | 7.57 |  | 0.5 | c, i | <0.1 | c, i
61-0180 | 2019-06-20 10:15 | EDT | 4.164 | i | 18.277 |  | 6.1 |  | 76.5 |  | 43203.2 |  | 27.88 |  | 7.57 |  | 0.44 | c, i | <0.1 | c, i
61-0180 | 2019-06-20 10:30 | EDT | 4.165 | i | 18.296 |  | 6.15 |  | 77.2 |  | 43162.1 |  | 27.85 |  | 7.58 |  | 0.48 | c, i | <0.1 | c, i
61-0180 | 2019-06-20 10:45 | EDT | 4.167 | i | 18.477 |  | 6.3 |  | 79.2 |  | 42797.6 |  | 27.59 |  | 7.59 |  | 0.65 | c, i | 0.15 | c, i
61-0180 | 2019-06-20 11:00 | EDT | 4.165 | i | 18.343 |  | 6.15 |  | 77.2 |  | 43064 |  | 27.78 |  | 7.58 |  | 0.46 | c, i | <0.1 | c, i
61-0180 | 2019-06-20 11:15 | EDT | 4.164 | i | 18.366 |  | 6.12 |  | 76.8 |  | 42969.9 |  | 27.71 |  | 7.58 |  | 0.44 | c, i | <0.1 | c, i
61-0180 | 2019-06-20 11:30 | EDT | 4.16 | i | 18.44 |  | 6.09 |  | 76.5 |  | 42654.2 |  | 27.49 |  | 7.57 |  | 0.49 | c, i | <0.1 | c, i
61-0180 | 2019-06-20 11:45 | EDT | 4.159 | i | 18.395 |  | 6.08 |  | 76.3 |  | 42829.1 |  | 27.61 |  | 7.56 |  | 0.3 | c, i | <0.1 | c, i
61-0180 | 2019-06-20 12:00 | EDT | 4.16 | i | 18.622 |  | 6.32 |  | 79.4 |  | 41946.6 |  | 26.98 |  | 7.59 |  | 0.67 | c, i | 0.22 | c, i
61-0180 | 2019-06-20 12:15 | EDT | 4.147 | i | 18.33 |  | 5.91 |  | 74.2 |  | 42892.9 |  | 27.66 |  | 7.55 |  | 0.31 | c, i | <0.1 | c, i
61-0180 | 2019-06-20 12:30 | EDT | 4.146 | i | 18.364 |  | 5.95 |  | 74.7 |  | 42835.4 |  | 27.61 |  | 7.56 |  | 0.31 | c, i | ## | c, i
61-0180 | 2019-06-20 12:45 | EDT | 4.148 | i | 18.5 |  | 6.06 |  | 76.1 |  | 42446.7 |  | 27.34 |  | 7.56 |  | 0.47 | c, i | <0.1 | c, i
61-0180 | 2019-06-20 13:00 | EDT | 4.147 | i | 18.473 |  | 6.05 |  | 75.9 |  | 42436.7 |  | 27.33 |  | 7.56 |  | 0.47 | c, i | <0.1 | c, i
61-0180 | 2019-06-20 13:15 | EDT | 4.143 | i | 18.52 |  | 6.05 |  | 76 |  | 42288.1 |  | 27.22 |  | 7.56 |  | 0.62 | c, i | 0.21 | c, i
61-0180 | 2019-06-20 13:30 | EDT | 4.138 | i | 18.723 |  | 6.25 |  | 78.5 |  | 41452.1 |  | 26.63 |  | 7.58 |  | 1.18 | c, i | 0.86 | c, i
61-0180 | 2019-06-20 13:45 | EDT | 4.126 | i | 18.476 |  | 5.88 |  | 73.7 |  | 42348.6 |  | 27.27 |  | 7.54 |  | 0.54 | c, i | 0.12 | c, i
61-0180 | 2019-06-20 14:00 | EDT | 4.128 | i | 18.442 |  | 5.98 |  | 75 |  | 42497.5 |  | 27.37 |  | 7.56 |  | 0.46 | c, i | <0.1 | c, i
61-0180 | 2019-06-20 14:15 | EDT | 4.13 | i | 18.387 |  | 5.98 |  | 75.1 |  | 42729.4 |  | 27.54 |  | 7.56 |  | 0.39 | c, i | <0.1 | c, i
61-0180 | 2019-06-20 14:30 | EDT | 4.129 | i | 18.47 |  | 6 |  | 75.3 |  | 42409 |  | 27.31 |  | 7.56 |  | 0.39 | c, i | <0.1 | c, i
61-0180 | 2019-06-20 14:45 | EDT | 4.122 | i | 18.431 |  | 6.01 |  | 75.4 |  | 42574.7 |  | 27.43 |  | 7.56 |  | 0.38 | c, i | <0.1 | c, i
61-0180 | 2019-06-20 15:00 | EDT | 4.126 | i | 18.257 |  | 5.65 |  | 70.8 |  | 42983.8 |  | 27.72 |  | 7.53 |  | 0.18 | c, i | ## | c, i
61-0180 | 2019-06-20 15:15 | EDT | 4.127 | i | 18.259 |  | 5.76 |  | 72.2 |  | 43000.7 |  | 27.73 |  | 7.55 |  | 0.26 | c, i | <0.1 | c, i
61-0180 | 2019-06-20 15:30 | EDT | 4.124 | i | 18.293 |  | 5.8 |  | 72.7 |  | 42914.2 |  | 27.67 |  | 7.55 |  | 0.27 | c, i | <0.1 | c, i
61-0180 | 2019-06-20 15:45 | EDT | 4.121 | i | 18.272 |  | 5.63 |  | 70.6 |  | 42945 |  | 27.69 |  | 7.52 |  | 0.24 | c, i | <0.1 | c, i
61-0180 | 2019-06-20 16:00 | EDT | 4.115 | i | 18.281 |  | 5.56 |  | 69.7 |  | 42900.4 |  | 27.66 |  | 7.52 |  | 0.2 | c, i | ## | c, i
61-0180 | 2019-06-20 16:15 | EDT | 4.126 | i | 18.271 |  | 5.47 |  | 68.5 |  | 42917 |  | 27.67 |  | 7.51 |  | 0.19 | c, i | ## | c, i
61-0180 | 2019-06-20 16:30 | EDT | 4.121 | i | 18.386 |  | 5.77 |  | 72.3 |  | 42621.1 |  | 27.46 |  | 7.54 |  | 0.35 | c, i | <0.1 | c, i
61-0180 | 2019-06-20 16:45 | EDT | 4.119 | i | 18.348 |  | 5.35 |  | 67 |  | 42561.4 |  | 27.42 |  | 7.49 |  | 0.25 | c, i | <0.1 | c, i
61-0180 | 2019-06-20 17:00 | EDT | 4.107 | i | 18.408 |  | 5.61 |  | 70.4 |  | 42440.4 |  | 27.33 |  | 7.51 |  | 0.36 | c, i | <0.1 | c, i
61-0180 | 2019-06-20 17:15 | EDT | 4.106 | i | 18.362 |  | 5.6 |  | 70.2 |  | 42656.1 |  | 27.49 |  | 7.52 |  | 0.43 | c, i | 0.12 | c, i
61-0180 | 2019-06-20 17:30 | EDT | 4.11 | i | 18.388 |  | 5.63 |  | 70.6 |  | 42551.4 |  | 27.41 |  | 7.52 |  | 0.59 | c, i | 0.35 | c, i
61-0180 | 2019-06-20 17:45 | EDT | 4.099 | i | 18.501 |  | 5.89 |  | 74 |  | 42149.4 |  | 27.12 |  | 7.55 |  | 0.74 | c, i | 0.44 | c, i
61-0180 | 2019-06-20 18:00 | EDT | 4.157 | i | 18.397 |  | 5.07 |  | 63.6 |  | 42363.5 |  | 27.28 |  | 7.45 |  | 0.66 | c, i | 0.43 | c, i
61-0180 | 2019-06-20 18:15 | EDT | 4.159 | i | 18.5 |  | 5.78 |  | 72.5 |  | 41820.6 |  | 26.89 |  | 7.54 |  | 0.64 | c, i | 0.36 | c, i
61-0180 | 2019-06-20 18:30 | EDT | 4.161 | i | 18.409 |  | 5.36 |  | 67.2 |  | 42336.1 |  | 27.26 |  | 7.49 |  | 0.68 | c, i | 0.4 | c, i
61-0180 | 2019-06-20 18:45 | EDT | 4.156 | i | 18.346 |  | 5.08 |  | 63.7 |  | 42565.6 |  | 27.42 |  | 7.45 |  | 0.77 | c, i | 0.61 | c, i
61-0180 | 2019-06-20 19:00 | EDT | 4.161 | i | 18.318 |  | 4.99 |  | 62.5 |  | 42640.4 |  | 27.48 |  | 7.45 |  | 0.42 | c, i | 0.19 | c, i
61-0180 | 2019-06-20 19:15 | EDT | 4.158 | i | 18.328 |  | 4.98 |  | 62.4 |  | 42596.3 |  | 27.44 |  | 7.45 |  | 0.76 | c, i | 0.71 | c, i
61-0180 | 2019-06-20 19:30 | EDT | 4.149 | i | 18.321 |  | 4.91 |  | 61.5 |  | 42567.8 |  | 27.42 |  | 7.44 |  | 0.89 | c, i | 0.98 | c, i
61-0180 | 2019-06-20 19:45 | EDT | 4.154 | i | 18.304 |  | 4.97 |  | 62.3 |  | 42669.2 |  | 27.5 |  | 7.45 |  | 0.64 | c, i | 0.5 | c, i
61-0180 | 2019-06-20 20:00 | EDT | 4.15 | i | 18.304 |  | 5.19 |  | 65 |  | 42729.3 |  | 27.54 |  | 7.48 |  | 0.42 | c, i | 0.16 | c, i
61-0180 | 2019-06-20 20:15 | EDT | 4.151 | i | 18.311 |  | 5.05 |  | 63.2 |  | 42654.8 |  | 27.49 |  | 7.46 |  | 0.87 | c, i | 0.97 | c, i
61-0180 | 2019-06-20 20:30 | EDT | 4.152 | i | 18.454 |  | 5.46 |  | 68.3 |  | 41927.2 |  | 26.97 |  | 7.5 |  | 2.26 | c, i | 3.57 | c, i
61-0180 | 2019-06-20 20:45 | EDT | 4.152 | i | 18.716 |  | 6.42 |  | 80.3 |  | 40448.3 |  | 25.91 |  | 7.6 |  | 2.76 | c, i | 3.85 | c, i
61-0180 | 2019-06-20 21:00 | EDT | 4.154 | i | 18.858 |  | 6.68 |  | 83.9 |  | 40617 |  | 26.03 |  | 7.62 |  | 2.93 | c, i | 3.82 | c, i
61-0180 | 2019-06-20 21:15 | EDT | 4.159 | i | 18.909 |  | 6.66 |  | 83.6 |  | 40409.5 |  | 25.89 |  | 7.62 |  | 4.39 | c, i | 4.87 | c, i
61-0180 | 2019-06-20 21:30 | EDT | 4.155 | i | 18.556 |  | 6.09 |  | 76.3 |  | 41613.4 |  | 26.74 |  | 7.57 |  | 2.53 | c, i | 3.66 | c, i
61-0180 | 2019-06-20 21:45 | EDT | 4.153 | i | 18.537 |  | 6.1 |  | 76.4 |  | 41646 |  | 26.77 |  | 7.57 |  | 2.54 | c, i | 4.25 | c, i
61-0180 | 2019-06-20 22:00 | EDT | 4.157 | i | 18.49 |  | 5.83 |  | 73.1 |  | 41875.7 |  | 26.93 |  | 7.54 |  | 3.34 | c, i | 5.87 | c, i
61-0180 | 2019-06-20 22:15 | EDT | 4.155 | i | 18.524 |  | 5.65 |  | 70.8 |  | 41792.1 |  | 26.87 |  | 7.51 |  | 4.24 | c, i | 8.25 | c, i
61-0180 | 2019-06-20 22:30 | EDT | 4.157 | i | 18.683 |  | 6.21 |  | 78 |  | 41324.1 |  | 26.54 |  | 7.58 |  | 4.21 | c, i | 6.91 | c, i
61-0180 | 2019-06-20 22:45 | EDT | 4.152 | i | 18.643 |  | 6.11 |  | 76.7 |  | 41446.7 |  | 26.62 |  | 7.56 |  | 4.24 | c, i | 7.75 | c, i
61-0180 | 2019-06-20 23:00 | EDT | 4.151 | i | 18.581 |  | 5.96 |  | 74.7 |  | 41523.9 |  | 26.68 |  | 7.55 |  | 3.87 | c, i | 7.51 | c, i
61-0180 | 2019-06-20 23:15 | EDT | 4.153 | i | 18.569 |  | 5.85 |  | 73.4 |  | 41584.3 |  | 26.72 |  | 7.54 |  | 4.58 | c, i | 8.36 | c, i
61-0180 | 2019-06-20 23:30 | EDT | 4.154 | i | 18.559 |  | 5.91 |  | 74.1 |  | 41481 |  | 26.65 |  | 7.54 |  | 4.08 | c, i | 7.96 | c, i
61-0180 | 2019-06-20 23:45 | EDT | 4.154 | i | 18.647 |  | 6.18 |  | 77.5 |  | 41229.7 |  | 26.47 |  | 7.56 |  | 3.93 | c, i | 7.25 | c, i
61-0180 | 2019-06-21 | EDT | 4.154 | i | 19.012 |  | 6.84 |  | 86.1 |  | 40393.2 |  | 25.87 |  | 7.64 |  | 3.7 | c, i | 6.66 | c, i
61-0180 | 2019-06-21 00:15 | EDT | 4.154 | i | 18.611 |  | 6.09 |  | 76.4 |  | 41304 |  | 26.52 |  | 7.56 |  | 3.05 | c, i | 4.61 | c, i
61-0180 | 2019-06-21 00:30 | EDT | 4.146 | i | 18.596 |  | 5.85 |  | 73.2 |  | 41364.2 |  | 26.56 |  | 7.53 |  | 3.03 | c, i | 6.29 | c, i
61-0180 | 2019-06-21 00:45 | EDT | 4.147 | i | 18.627 |  | 5.83 |  | 73 |  | 41328.6 |  | 26.54 |  | 7.53 |  | 2.76 | c, i | 4.51 | c, i
61-0180 | 2019-06-21 01:00 | EDT | 4.146 | i | 18.916 |  | 6.41 |  | 80.4 |  | 40388.6 |  | 25.87 |  | 7.59 |  | 3.51 | c, i | 6.58 | c, i
61-0180 | 2019-06-21 01:15 | EDT | 4.141 | i | 18.936 |  | 6.31 |  | 79.2 |  | 40259.8 |  | 25.78 |  | 7.57 |  | 5.13 | c, i | 9.79 | c, i
61-0180 | 2019-06-21 01:30 | EDT | 4.126 | i | 19.06 |  | 6.74 |  | 84.7 |  | 40109.4 |  | 25.67 |  | 7.62 |  | 6.75 | c, i | 12.41 | c, i
61-0180 | 2019-06-21 01:45 | EDT | 4.131 | i | 19.3 |  | 7.4 |  | 93.2 |  | 39713 |  | 25.39 |  | 7.68 |  | 7.65 | c, i | 15.03 | c, i
61-0180 | 2019-06-21 02:00 | EDT | 4.133 | i | 19.466 |  | 7.67 |  | 96.8 |  | 39213.6 |  | 25.04 |  | 7.71 |  | 7.42 | c, i | 14.81 | c, i
61-0180 | 2019-06-21 02:15 | EDT | 4.126 | i | 19.274 |  | 7.23 |  | 91.1 |  | 39635.3 |  | 25.34 |  | 7.67 |  | 7.33 | c, i | 15.72 | c, i
61-0180 | 2019-06-21 02:30 | EDT | 4.128 | i | 19.045 |  | 6.55 |  | 82.4 |  | 40260.6 |  | 25.78 |  | 7.6 |  | 3.54 | c, i | 5.23 | c, i
61-0180 | 2019-06-21 02:45 | EDT | 4.128 | i | 18.836 |  | 6.17 |  | 77.5 |  | 41063 |  | 26.35 |  | 7.57 |  | 2.05 | c, i | 2.37 | c, i
61-0180 | 2019-06-21 03:00 | EDT | 4.126 | i | 18.556 |  | 5.87 |  | 73.7 |  | 42063.4 |  | 27.06 |  | 7.54 |  | 2.13 | c, i | 2.64 | c, i
61-0180 | 2019-06-21 03:15 | EDT | 4.125 | i | 18.396 |  | 5.61 |  | 70.3 |  | 42486.8 |  | 27.37 |  | 7.52 |  | 1.3 | c, i | 1.34 | c, i
61-0180 | 2019-06-21 03:30 | EDT | 4.129 | i | 18.379 |  | 5.55 |  | 69.5 |  | 42449.5 |  | 27.34 |  | 7.52 |  | 0.89 | c, i | 0.78 | c, i
61-0180 | 2019-06-21 03:45 | EDT | 4.129 | i | 18.35 |  | 5.56 |  | 69.6 |  | 42520.8 |  | 27.39 |  | 7.52 |  | 0.97 | c, i | 0.93 | c, i
61-0180 | 2019-06-21 04:00 | EDT | 4.128 | i | 18.286 |  | 5.59 |  | 70 |  | 42735.1 |  | 27.54 |  | 7.53 |  | 0.71 | c, i | 0.58 | c, i
61-0180 | 2019-06-21 04:15 | EDT | 4.126 | i | 18.304 |  | 5.6 |  | 70.2 |  | 42683.2 |  | 27.51 |  | 7.53 |  | 0.73 | c, i | 0.63 | c, i
61-0180 | 2019-06-21 04:30 | EDT | 4.124 | i | 18.306 |  | 5.59 |  | 70 |  | 42643.5 |  | 27.48 |  | 7.53 |  | 0.58 | c, i | 0.31 | c, i
61-0180 | 2019-06-21 04:45 | EDT | 4.124 | i | 18.285 |  | 4.98 |  | 62.3 |  | 42571.2 |  | 27.43 |  | 7.45 |  | 0.43 | c, i | 0.21 | c, i
61-0180 | 2019-06-21 05:00 | EDT | 4.122 | i | 18.293 |  | 4.85 |  | 60.7 |  | 42539.4 |  | 27.4 |  | 7.43 |  | 0.59 | c, i | 0.39 | c, i
61-0180 | 2019-06-21 05:15 | EDT | 4.122 | i | 18.301 |  | 4.84 |  | 60.6 |  | 42520.9 |  | 27.39 |  | 7.43 |  | 0.59 | c, i | 0.41 | c, i
61-0180 | 2019-06-21 05:30 | EDT | 4.117 | i | 18.291 |  | 4.74 |  | 59.3 |  | 42546.3 |  | 27.41 |  | 7.42 |  | 0.46 | c, i | 0.19 | c, i
61-0180 | 2019-06-21 05:45 | EDT | 4.064 | i | 18.317 |  | 4.81 |  | 60.2 |  | 42486.2 |  | 27.37 |  | 7.43 |  | 0.57 | c, i | 0.36 | c, i
61-0180 | 2019-06-21 06:00 | EDT | 4.139 | i | 18.419 |  | 5.15 |  | 64.5 |  | 42165.4 |  | 27.14 |  | 7.46 |  | 1.05 | c, i | 0.97 | c, i
61-0180 | 2019-06-21 06:15 | EDT | 4.145 | i | 18.412 |  | 5.18 |  | 65 |  | 42242.2 |  | 27.19 |  | 7.47 |  | 0.7 | c, i | 0.47 | c, i
61-0180 | 2019-06-21 06:30 | EDT | 4.137 | i | 18.294 |  | 4.73 |  | 59.2 |  | 42566.7 |  | 27.42 |  | 7.42 |  | 0.28 | c, i | <0.1 | c, i
61-0180 | 2019-06-21 06:45 | EDT | 4.147 | i | 18.283 |  | 4.68 |  | 58.6 |  | 42599.9 |  | 27.45 |  | 7.42 |  | 0.19 | c, i | <0.1 | c, i
61-0180 | 2019-06-21 07:00 | EDT | 4.15 | i | 18.289 |  | 4.75 |  | 59.4 |  | 42616.9 |  | 27.46 |  | 7.42 |  | 0.18 | c, i | ## | c, i
61-0180 | 2019-06-21 07:15 | EDT | 4.149 | i | 18.265 |  | 5.02 |  | 62.8 |  | 42709.8 |  | 27.52 |  | 7.46 |  | 0.14 | c, i | ## | c, i
61-0180 | 2019-06-21 07:30 | EDT | 4.153 | i | 18.142 |  | 5.71 |  | 71.5 |  | 43165.1 |  | 27.85 |  | 7.56 |  | 0.16 | c, i | ## | c, i
61-0180 | 2019-06-21 07:45 | EDT | 4.148 | i | 18.153 |  | 5.57 |  | 69.7 |  | 43097.4 |  | 27.8 |  | 7.54 |  | 0.11 | c, i | ## | c, i
61-0180 | 2019-06-21 08:00 | EDT | 4.152 | i | 18.301 |  | 4.99 |  | 62.6 |  | 42647.2 |  | 27.48 |  | 7.46 |  | <0.1 | c, i | ## | c, i
61-0180 | 2019-06-21 08:15 | EDT | 4.151 | i | 18.302 |  | 5.01 |  | 62.7 |  | 42626.8 |  | 27.47 |  | 7.46 |  | 0.11 | c, i | ## | c, i
61-0180 | 2019-06-21 08:30 | EDT | 4.154 | i | 18.312 |  | 5 |  | 62.7 |  | 42604.5 |  | 27.45 |  | 7.46 |  | 0.12 | c, i | ## | c, i
61-0180 | 2019-06-21 08:45 | EDT | 4.154 | i | 18.299 |  | 5.05 |  | 63.2 |  | 42693.4 |  | 27.51 |  | 7.46 |  | <0.1 | c, i | ## | c, i
61-0180 | 2019-06-21 09:00 | EDT | 4.156 | i | 18.322 |  | 5.12 |  | 64.1 |  | 42673.9 |  | 27.5 |  | 7.47 |  | 0.1 | c, i | ## | c, i
61-0180 | 2019-06-21 09:15 | EDT | 4.152 | i | 18.345 |  | 5.18 |  | 65 |  | 42641.5 |  | 27.48 |  | 7.47 |  | <0.1 | c, i | ## | c, i
61-0180 | 2019-06-21 09:30 | EDT | 4.157 | i | 18.339 |  | 5.32 |  | 66.7 |  | 42740.5 |  | 27.55 |  | 7.49 |  | <0.1 | c, i | ## | c, i
61-0180 | 2019-06-21 09:45 | EDT | 4.155 | i | 18.309 |  | 5.36 |  | 67.2 |  | 42816.2 |  | 27.6 |  | 7.49 |  | 0.13 | c, i | ## | c, i
61-0180 | 2019-06-21 10:00 | EDT | 4.157 | i | 18.339 |  | 5.41 |  | 67.9 |  | 42911.4 |  | 27.67 |  | 7.49 |  | 0.16 | c, i | ## | c, i
61-0180 | 2019-06-21 10:15 | EDT | 4.159 | i | 18.095 |  | 5.51 |  | 69 |  | 43578.9 |  | 28.15 |  | 7.53 |  | <0.1 | c, i | ## | c, i
61-0180 | 2019-06-21 10:30 | EDT | 4.158 | i | 18.284 |  | 5.88 |  | 73.8 |  | 43334.1 |  | 27.97 |  | 7.56 |  | 0.3 | c, i | ## | c, i
61-0180 | 2019-06-21 10:45 | EDT | 4.162 | i | 18.207 |  | 5.97 |  | 74.9 |  | 43501.7 |  | 28.09 |  | 7.58 |  | 0.21 | c, i | ## | c, i
61-0180 | 2019-06-21 11:00 | EDT | 4.173 | i | 18.189 |  | 6.02 |  | 75.5 |  | 43584.4 |  | 28.15 |  | 7.59 |  | 0.18 | c, i | ## | c, i
61-0180 | 2019-06-21 11:15 | EDT | 4.175 | i | 18.344 |  | 6.37 |  | 80 |  | 43311.5 |  | 27.96 |  | 7.62 |  | 0.5 | c, i | 0.29 | c, i
61-0180 | 2019-06-21 11:30 | EDT | 4.173 | i | 18.425 |  | 6.47 |  | 81.4 |  | 43142.8 |  | 27.83 |  | 7.64 |  | 0.87 | c, i | 0.81 | c, i
61-0180 | 2019-06-21 11:45 | EDT | 4.175 | i | 18.243 |  | 6.32 |  | 79.3 |  | 43534.1 |  | 28.12 |  | 7.62 |  | 0.4 | c, i | <0.1 | c, i
61-0180 | 2019-06-21 12:00 | EDT | 4.175 | i | 18.269 |  | 6.38 |  | 80.2 |  | 43527.3 |  | 28.11 |  | 7.63 |  | 0.46 | c, i | 0.17 | c, i
61-0180 | 2019-06-21 12:15 | EDT | 4.184 | i | 18.182 |  | 6.22 |  | 78.1 |  | 43648 |  | 28.2 |  | 7.62 |  | 0.28 | c, i | <0.1 | c, i
61-0180 | 2019-06-21 12:30 | EDT | 4.176 | i | 18.255 |  | 6.41 |  | 80.5 |  | 43613.7 |  | 28.17 |  | 7.64 |  | 0.53 | c, i | 0.24 | c, i
61-0180 | 2019-06-21 12:45 | EDT | 4.176 | i | 18.197 |  | 6.3 |  | 79.1 |  | 43737 |  | 28.26 |  | 7.63 |  | 0.3 | c, i | <0.1 | c, i
61-0180 | 2019-06-21 13:00 | EDT | 4.173 | i | 18.173 |  | 6.23 |  | 78.2 |  | 43740.1 |  | 28.26 |  | 7.62 |  | 0.26 | c, i | <0.1 | c, i
61-0180 | 2019-06-21 13:15 | EDT | 4.174 | i | 18.18 |  | 6.23 |  | 78.2 |  | 43737.4 |  | 28.26 |  | 7.62 |  | 0.24 | c, i | ## | c, i
61-0180 | 2019-06-21 13:30 | EDT | 4.173 | i | 18.197 |  | 6.25 |  | 78.5 |  | 43732.5 |  | 28.26 |  | 7.62 |  | 0.27 | c, i | ## | c, i
61-0180 | 2019-06-21 13:45 | EDT | 4.178 | i | 18.222 |  | 6.28 |  | 78.9 |  | 43703 |  | 28.24 |  | 7.63 |  | 0.26 | c, i | <0.1 | c, i
61-0180 | 2019-06-21 14:00 | EDT | 4.182 | i | 18.237 |  | 6.3 |  | 79.2 |  | 43682.7 |  | 28.22 |  | 7.63 |  | 0.29 | c, i | <0.1 | c, i
61-0180 | 2019-06-21 14:15 | EDT | 4.18 | i | 18.255 |  | 6.33 |  | 79.6 |  | 43677.4 |  | 28.22 |  | 7.63 |  | 0.4 | c, i | <0.1 | c, i
61-0180 | 2019-06-21 14:30 | EDT | 4.178 | i | 18.247 |  | 6.33 |  | 79.5 |  | 43701.4 |  | 28.24 |  | 7.63 |  | 0.39 | c, i | <0.1 | c, i
61-0180 | 2019-06-21 14:45 | EDT | 4.18 | i | 18.237 |  | 6.31 |  | 79.3 |  | 43712.1 |  | 28.24 |  | 7.63 |  | 0.41 | c, i | <0.1 | c, i
61-0180 | 2019-06-21 15:00 | EDT | 4.18 | i | 18.234 |  | 6.26 |  | 78.7 |  | 43687.1 |  | 28.23 |  | 7.62 |  | 0.4 | c, i | <0.1 | c, i
61-0180 | 2019-06-21 15:15 | EDT | 4.179 | i | 18.236 |  | 6.31 |  | 79.2 |  | 43720.8 |  | 28.25 |  | 7.63 |  | 0.38 | c, i | <0.1 | c, i
61-0180 | 2019-06-21 15:30 | EDT | 4.182 | i | 18.248 |  | 6.32 |  | 79.4 |  | 43703.6 |  | 28.24 |  | 7.63 |  | 0.41 | c, i | <0.1 | c, i
61-0180 | 2019-06-21 15:45 | EDT | 4.181 | i | 18.225 |  | 6.23 |  | 78.2 |  | 43693.3 |  | 28.23 |  | 7.62 |  | 0.36 | c, i | <0.1 | c, i
61-0180 | 2019-06-21 16:00 | EDT | 4.193 | i | 18.236 |  | 6.28 |  | 78.9 |  | 43685.5 |  | 28.22 |  | 7.63 |  | 0.3 | c, i | <0.1 | c, i
61-0180 | 2019-06-21 16:15 | EDT | 4.19 | i | 18.262 |  | 6.3 |  | 79.2 |  | 43618 |  | 28.18 |  | 7.63 |  | 0.32 | c, i | <0.1 | c, i
61-0180 | 2019-06-21 16:30 | EDT | 4.191 | i | 18.177 |  | 5.95 |  | 74.6 |  | 43581.1 |  | 28.15 |  | 7.59 |  | 0.28 | c, i | <0.1 | c, i
61-0180 | 2019-06-21 16:45 | EDT | 4.19 | i | 18.163 |  | 5.91 |  | 74.1 |  | 43616.6 |  | 28.17 |  | 7.59 |  | 0.31 | c, i | <0.1 | c, i
61-0180 | 2019-06-21 17:00 | EDT | 4.191 | i | 18.195 |  | 5.98 |  | 75 |  | 43605.9 |  | 28.17 |  | 7.6 |  | 0.32 | c, i | <0.1 | c, i
61-0180 | 2019-06-21 17:15 | EDT | 4.193 | i | 18.184 |  | 5.92 |  | 74.3 |  | 43587.4 |  | 28.15 |  | 7.59 |  | 0.45 | c, i | 0.23 | c, i
61-0180 | 2019-06-21 17:30 | EDT | 4.2 | i | 18.155 |  | 5.91 |  | 74.1 |  | 43691.3 |  | 28.23 |  | 7.59 |  | 0.29 | c, i | <0.1 | c, i
61-0180 | 2019-06-21 17:45 | EDT | 4.203 | i | 18.153 |  | 5.9 |  | 74 |  | 43678 |  | 28.22 |  | 7.58 |  | 0.36 | c, i | 0.1 | c, i
61-0180 | 2019-06-21 18:00 | EDT | 4.181 | i | 18.19 |  | 5.93 |  | 74.4 |  | 43594.4 |  | 28.16 |  | 7.59 |  | 0.35 | c, i | 0.23 | c, i
61-0180 | 2019-06-21 18:15 | EDT | 4.192 | i | 18.145 |  | 5.87 |  | 73.6 |  | 43710.1 |  | 28.24 |  | 7.59 |  | 0.34 | c, i | 0.11 | c, i
61-0180 | 2019-06-21 18:30 | EDT | 4.197 | i | 18.154 |  | 5.94 |  | 74.6 |  | 43743.5 |  | 28.27 |  | 7.59 |  | 0.48 | c, i | 0.38 | c, i
61-0180 | 2019-06-21 18:45 | EDT | 4.201 | i | 18.155 |  | 5.97 |  | 74.9 |  | 43766.7 |  | 28.28 |  | 7.59 |  | 0.56 | c, i | 0.51 | c, i
61-0180 | 2019-06-21 19:00 | EDT | 4.201 | i | 18.136 |  | 5.94 |  | 74.5 |  | 43783.9 |  | 28.29 |  | 7.59 |  | 0.61 | c, i | 0.63 | c, i
61-0180 | 2019-06-21 19:15 | EDT | 4.203 | i | 18.134 |  | 5.94 |  | 74.6 |  | 43793.3 |  | 28.3 |  | 7.59 |  | 0.69 | c, i | 0.81 | c, i
61-0180 | 2019-06-21 19:30 | EDT | 4.205 | i | 18.124 |  | 5.93 |  | 74.4 |  | 43802.5 |  | 28.31 |  | 7.59 |  | 0.74 | c, i | 0.76 | c, i
61-0180 | 2019-06-21 19:45 | EDT | 4.208 | i | 18.127 |  | 5.96 |  | 74.7 |  | 43798.9 |  | 28.31 |  | 7.59 |  | 0.61 | c, i | 0.6 | c, i
61-0180 | 2019-06-21 20:00 | EDT | 4.213 | i | 18.124 |  | 5.98 |  | 75.1 |  | 43804.8 |  | 28.31 |  | 7.6 |  | 0.58 | c, i | 0.49 | c, i
61-0180 | 2019-06-21 20:15 | EDT | 4.213 | i | 18.124 |  | 6.02 |  | 75.5 |  | 43804.5 |  | 28.31 |  | 7.6 |  | 0.83 | c, i | 0.98 | c, i
61-0180 | 2019-06-21 20:30 | EDT | 4.216 | i | 18.12 |  | 6.02 |  | 75.6 |  | 43805.9 |  | 28.31 |  | 7.6 |  | 0.65 | c, i | 0.69 | c, i
61-0180 | 2019-06-21 20:45 | EDT | 4.214 | i | 18.118 |  | 5.98 |  | 75.1 |  | 43806.7 |  | 28.31 |  | 7.6 |  | 0.85 | c, i | 1 | c, i
61-0180 | 2019-06-21 21:00 | EDT | 4.216 | i | 18.116 |  | 5.99 |  | 75.2 |  | 43805.7 |  | 28.31 |  | 7.6 |  | 0.71 | c, i | 0.66 | c, i
61-0180 | 2019-06-21 21:15 | EDT | 4.22 | i | 18.238 |  | 6.28 |  | 78.8 |  | 43377.3 |  | 28 |  | 7.62 |  | 2.44 | c, i | 4.37 | c, i
61-0180 | 2019-06-21 21:30 | EDT | 4.224 | i | 18.317 |  | 6.32 |  | 79.4 |  | 43155.2 |  | 27.84 |  | 7.62 |  | 2.67 | c, i | 4.56 | c, i
61-0180 | 2019-06-21 21:45 | EDT | 4.226 | i | 18.408 |  | 6.41 |  | 80.6 |  | 42987.7 |  | 27.72 |  | 7.63 |  | 3.17 | c, i | 4.71 | c, i
61-0180 | 2019-06-21 22:00 | EDT | 4.228 | i | 18.271 |  | 6.42 |  | 80.6 |  | 43398.5 |  | 28.02 |  | 7.64 |  | 2.18 | c, i | 2.75 | c, i
61-0180 | 2019-06-21 22:15 | EDT | 4.23 | i | 18.194 |  | 6.32 |  | 79.3 |  | 43538.5 |  | 28.12 |  | 7.63 |  | 2.06 | c, i | 3.66 | c, i
61-0180 | 2019-06-21 22:30 | EDT | 4.232 | i | 18.161 |  | 6.29 |  | 78.8 |  | 43604.1 |  | 28.17 |  | 7.63 |  | 1.85 | c, i | 3.43 | c, i
61-0180 | 2019-06-21 22:45 | EDT | 4.233 | i | 18.164 |  | 6.3 |  | 79 |  | 43611.1 |  | 28.17 |  | 7.63 |  | 1.73 | c, i | 2.85 | c, i
61-0180 | 2019-06-21 23:00 | EDT | 4.233 | i | 18.164 |  | 6.3 |  | 79 |  | 43608.9 |  | 28.17 |  | 7.63 |  | 1.96 | c, i | 6.24 | c, i
61-0180 | 2019-06-21 23:15 | EDT | 4.232 | i | 18.17 |  | 6.33 |  | 79.4 |  | 43574.6 |  | 28.14 |  | 7.64 |  | 2.44 | c, i | 4.86 | c, i
61-0180 | 2019-06-21 23:30 | EDT | 4.235 | i | 18.274 |  | 6.42 |  | 80.6 |  | 43289.1 |  | 27.94 |  | 7.64 |  | 3.26 | c, i | 5.86 | c, i
61-0180 | 2019-06-21 23:45 | EDT | 4.238 | i | 18.251 |  | 6.31 |  | 79.2 |  | 43332.7 |  | 27.97 |  | 7.62 |  | 2.63 | c, i | 4.62 | c, i
61-0180 | 2019-06-22 | EDT | 4.236 | i | 18.262 |  | 6.17 |  | 77.4 |  | 43365.5 |  | 27.99 |  | 7.61 |  | 2.31 | c, i | 3.85 | c, i
61-0180 | 2019-06-22 00:15 | EDT | 4.236 | i | 18.432 |  | 6.11 |  | 76.7 |  | 42887.7 |  | 27.65 |  | 7.59 |  | 2.25 | c, i | 3.61 | c, i
61-0180 | 2019-06-22 00:30 | EDT | 4.237 | i | 18.563 |  | 6.33 |  | 79.6 |  | 42505.4 |  | 27.38 |  | 7.61 |  | 2.44 | c, i | 3.65 | c, i
61-0180 | 2019-06-22 00:45 | EDT | 4.236 | i | 18.619 |  | 6.69 |  | 84.2 |  | 42247.9 |  | 27.19 |  | 7.66 |  | 2.97 | c, i | 4.95 | c, i
61-0180 | 2019-06-22 01:00 | EDT | 4.236 | i | 18.667 |  | 6.76 |  | 85.1 |  | 42261.2 |  | 27.2 |  | 7.66 |  | 2.54 | c, i | 4.34 | c, i
61-0180 | 2019-06-22 01:15 | EDT | 4.237 | i | 18.627 |  | 6.63 |  | 83.4 |  | 42376 |  | 27.29 |  | 7.64 |  | 2.53 | c, i | 3.99 | c, i
61-0180 | 2019-06-22 01:30 | EDT | 4.238 | i | 18.676 |  | 6.72 |  | 84.6 |  | 42341.2 |  | 27.26 |  | 7.65 |  | 2.69 | c, i | 4.2 | c, i
61-0180 | 2019-06-22 01:45 | EDT | 4.239 | i | 18.651 |  | 6.68 |  | 84.2 |  | 42429.3 |  | 27.32 |  | 7.65 |  | 2.94 | c, i | 4.68 | c, i
61-0180 | 2019-06-22 02:00 | EDT | 4.24 | i | 18.631 |  | 6.77 |  | 85.2 |  | 42503.3 |  | 27.38 |  | 7.67 |  | 3.13 | c, i | 6.95 | c, i
61-0180 | 2019-06-22 02:15 | EDT | 4.239 | i | 18.516 |  | 6.77 |  | 85.1 |  | 42737 |  | 27.54 |  | 7.67 |  | 3.07 | c, i | 5.32 | c, i
61-0180 | 2019-06-22 02:30 | EDT | 4.235 | i | 18.479 |  | 6.76 |  | 85 |  | 42817.2 |  | 27.6 |  | 7.68 |  | 2.86 | c, i | 4.87 | c, i
61-0180 | 2019-06-22 02:45 | EDT | 4.231 | i | 18.514 |  | 6.82 |  | 85.8 |  | 42771.7 |  | 27.57 |  | 7.68 |  | 2.81 | c, i | 4.95 | c, i
61-0180 | 2019-06-22 03:00 | EDT | 4.235 | i | 18.615 |  | 6.9 |  | 86.9 |  | 42517.3 |  | 27.39 |  | 7.68 |  | 3.15 | c, i | 5.6 | c, i
61-0180 | 2019-06-22 03:15 | EDT | 4.239 | i | 18.75 |  | 6.88 |  | 86.8 |  | 42226 |  | 27.18 |  | 7.67 |  | 3.56 | c, i | 6.26 | c, i
61-0180 | 2019-06-22 03:30 | EDT | 4.241 | i | 18.933 |  | 7.29 |  | 92.1 |  | 41892.8 |  | 26.94 |  | 7.7 |  | 4.68 | c, i | 9.79 | c, i
61-0180 | 2019-06-22 03:45 | EDT | 4.24 | i | 18.584 |  | 6.51 |  | 81.9 |  | 42570.9 |  | 27.43 |  | 7.64 |  | 3.06 | c, i | 5.25 | c, i
61-0180 | 2019-06-22 04:00 | EDT | 4.241 | i | 18.489 |  | 5.9 |  | 74.2 |  | 42543.5 |  | 27.41 |  | 7.57 |  | 1.48 | c, i | 2.04 | c, i
61-0180 | 2019-06-22 04:15 | EDT | 4.241 | i | 18.405 |  | 5.84 |  | 73.4 |  | 42786.4 |  | 27.58 |  | 7.57 |  | 1.25 | c, i | 1.59 | c, i
61-0180 | 2019-06-22 04:30 | EDT | 4.242 | i | 18.313 |  | 6.04 |  | 75.8 |  | 43138.3 |  | 27.83 |  | 7.6 |  | 0.94 | c, i | 1 | c, i
61-0180 | 2019-06-22 04:45 | EDT | 4.241 | i | 18.322 |  | 5.98 |  | 75 |  | 43025.2 |  | 27.75 |  | 7.6 |  | 0.8 | c, i | 0.85 | c, i
61-0180 | 2019-06-22 05:00 | EDT | 4.237 | i | 18.311 |  | 5.94 |  | 74.5 |  | 43132.5 |  | 27.83 |  | 7.6 |  | 0.85 | c, i | 0.97 | c, i
61-0180 | 2019-06-22 05:15 | EDT | 4.234 | i | 18.277 |  | 6.21 |  | 77.9 |  | 43364.8 |  | 27.99 |  | 7.63 |  | 0.85 | c, i | 0.72 | c, i
61-0180 | 2019-06-22 05:30 | EDT | 4.241 | i | 18.248 |  | 6.09 |  | 76.4 |  | 43413.7 |  | 28.03 |  | 7.61 |  | 0.59 | c, i | 0.39 | c, i
61-0180 | 2019-06-22 05:45 | EDT | 4.237 | i | 18.243 |  | 6.02 |  | 75.6 |  | 43408.9 |  | 28.03 |  | 7.6 |  | 0.48 | c, i | 0.23 | c, i
61-0180 | 2019-06-22 06:00 | EDT | 4.221 | i | 18.242 |  | 6 |  | 75.3 |  | 43417.4 |  | 28.03 |  | 7.6 |  | 0.4 | c, i | <0.1 | c, i
61-0180 | 2019-06-22 06:15 | EDT | 4.243 | i | 18.233 |  | 5.93 |  | 74.4 |  | 43427.2 |  | 28.04 |  | 7.6 |  | 0.32 | c, i | <0.1 | c, i
61-0180 | 2019-06-22 06:30 | EDT | 4.248 | i | 18.239 |  | 5.93 |  | 74.4 |  | 43410.4 |  | 28.03 |  | 7.59 |  | 0.31 | c, i | <0.1 | c, i
61-0180 | 2019-06-22 06:45 | EDT | 4.251 | i | 18.246 |  | 5.92 |  | 74.3 |  | 43392.5 |  | 28.01 |  | 7.59 |  | 0.34 | c, i | <0.1 | c, i
61-0180 | 2019-06-22 07:00 | EDT | 4.251 | i | 18.238 |  | 5.86 |  | 73.6 |  | 43409.2 |  | 28.03 |  | 7.58 |  | 0.28 | c, i | <0.1 | c, i
61-0180 | 2019-06-22 07:15 | EDT | 4.256 | i | 18.292 |  | 5.94 |  | 74.6 |  | 43219.6 |  | 27.89 |  | 7.59 |  | 0.44 | c, i | 0.1 | c, i
61-0180 | 2019-06-22 07:30 | EDT | 4.254 | i | 18.215 |  | 5.7 |  | 71.5 |  | 43465.2 |  | 28.07 |  | 7.56 |  | 0.21 | c, i | ## | c, i
61-0180 | 2019-06-22 07:45 | EDT | 4.255 | i | 18.21 |  | 5.67 |  | 71.2 |  | 43475.7 |  | 28.07 |  | 7.56 |  | 0.16 | c, i | ## | c, i
61-0180 | 2019-06-22 08:00 | EDT | 4.256 | i | 18.209 |  | 5.67 |  | 71.1 |  | 43468.5 |  | 28.07 |  | 7.56 |  | 0.19 | c, i | ## | c, i
61-0180 | 2019-06-22 08:15 | EDT | 4.255 | i | 18.235 |  | 5.71 |  | 71.7 |  | 43389.7 |  | 28.01 |  | 7.56 |  | 0.21 | c, i | ## | c, i
61-0180 | 2019-06-22 08:30 | EDT | 4.253 | i | 18.237 |  | 5.68 |  | 71.2 |  | 43357.8 |  | 27.99 |  | 7.56 |  | 0.18 | c, i | ## | c, i
61-0180 | 2019-06-22 08:45 | EDT | 4.254 | i | 18.211 |  | 5.61 |  | 70.3 |  | 43459.7 |  | 28.06 |  | 7.55 |  | 0.14 | c, i | ## | c, i
61-0180 | 2019-06-22 09:00 | EDT | 4.256 | i | 18.386 |  | 6.32 |  | 79.4 |  | 43112.3 |  | 27.81 |  | 7.63 |  | 0.34 | c, i | ## | c, i
61-0180 | 2019-06-22 09:15 | EDT | 4.254 | i | 18.182 |  | 5.43 |  | 68.1 |  | 43499.1 |  | 28.09 |  | 7.53 |  | 0.11 | c, i | ## | c, i
61-0180 | 2019-06-22 09:30 | EDT | 4.256 | i | 18.263 |  | 5.84 |  | 73.3 |  | 43375.6 |  | 28 |  | 7.57 |  | 0.2 | c, i | ## | c, i
61-0180 | 2019-06-22 09:45 | EDT | 4.256 | i | 18.334 |  | 6.29 |  | 78.9 |  | 43133.4 |  | 27.83 |  | 7.64 |  | 0.44 | c, i | ## | c, i
61-0180 | 2019-06-22 10:00 | EDT | 4.261 | i | 18.261 |  | 5.92 |  | 74.3 |  | 43371.1 |  | 28 |  | 7.58 |  | 0.19 | c, i | ## | c, i
61-0180 | 2019-06-22 10:15 | EDT | 4.26 | i | 18.333 |  | 6.31 |  | 79.2 |  | 43230.9 |  | 27.9 |  | 7.63 |  | 0.35 | c, i | ## | c, i
61-0180 | 2019-06-22 10:30 | EDT | 4.255 | i | 18.351 |  | 6.49 |  | 81.5 |  | 43178.6 |  | 27.86 |  | 7.65 |  | 0.4 | c, i | ## | c, i
61-0180 | 2019-06-22 10:45 | EDT | 4.257 | i | 18.334 |  | 6.04 |  | 75.9 |  | 43131.7 |  | 27.83 |  | 7.6 |  | 0.23 | c, i | ## | c, i
61-0180 | 2019-06-22 11:00 | EDT | 4.257 | i | 18.463 |  | 6.19 |  | 77.9 |  | 42797 |  | 27.59 |  | 7.61 |  | 1.46 | c, i | 2.64 | c, i
61-0180 | 2019-06-22 11:15 | EDT | 4.262 | i | 18.476 |  | 6.35 |  | 79.9 |  | 42806.7 |  | 27.59 |  | 7.63 |  | 1.87 | c, i | 4.07 | c, i
61-0180 | 2019-06-22 11:30 | EDT | 4.258 | i | 18.434 |  | 6.29 |  | 79 |  | 42932.1 |  | 27.68 |  | 7.61 |  | 1.35 | c, i | 2.54 | c, i
61-0180 | 2019-06-22 11:45 | EDT | 4.258 | i | 18.488 |  | 6.45 |  | 81.1 |  | 42711.3 |  | 27.53 |  | 7.65 |  | 2.29 | c, i | 4.95 | c, i
61-0180 | 2019-06-22 12:00 | EDT | 4.258 | i | 18.607 |  | 6.96 |  | 87.7 |  | 42442.9 |  | 27.33 |  | 7.7 |  | 2.59 | c, i | 5.09 | c, i
61-0180 | 2019-06-22 12:15 | EDT | 4.257 | i | 18.586 |  | 6.86 |  | 86.3 |  | 42473.2 |  | 27.36 |  | 7.7 |  | 2.84 | c, i | 5.12 | c, i
61-0180 | 2019-06-22 12:30 | EDT | 4.264 | i | 18.606 |  | 6.95 |  | 87.5 |  | 42468.1 |  | 27.35 |  | 7.69 |  | 3.24 | c, i | 6.26 | c, i
61-0180 | 2019-06-22 12:45 | EDT | 4.264 | i | 18.562 |  | 6.69 |  | 84.2 |  | 42579.4 |  | 27.43 |  | 7.68 |  | 3.16 | c, i | 3.71 | c, i
61-0180 | 2019-06-22 13:00 | EDT | 4.258 | i | 18.555 |  | 6.77 |  | 85.2 |  | 42649.3 |  | 27.48 |  | 7.66 |  | 2.51 | c, i | 5.38 | c, i
61-0180 | 2019-06-22 13:15 | EDT | 4.253 | i | 18.576 |  | 6.76 |  | 85 |  | 42590.4 |  | 27.44 |  | 7.67 |  | 2.17 | c, i | 4.31 | c, i
61-0180 | 2019-06-22 13:30 | EDT | 4.255 | i | 18.542 |  | 6.55 |  | 82.5 |  | 42664.9 |  | 27.49 |  | 7.65 |  | 1.62 | c, i | 2.77 | c, i
61-0180 | 2019-06-22 13:45 | EDT | 4.248 | i | 18.581 |  | 6.71 |  | 84.5 |  | 42565.1 |  | 27.42 |  | 7.66 |  | 1.84 | c, i | 3.25 | c, i
61-0180 | 2019-06-22 14:00 | EDT | 4.252 | i | 18.689 |  | 7.07 |  | 89.1 |  | 42339.4 |  | 27.26 |  | 7.71 |  | 1.88 | c, i | 3.33 | c, i
61-0180 | 2019-06-22 14:15 | EDT | 4.245 | i | 18.741 |  | 7.06 |  | 89 |  | 42216.1 |  | 27.17 |  | 7.7 |  | 2.09 | c, i | 3.51 | c, i
61-0180 | 2019-06-22 14:30 | EDT | 4.242 | i | 18.75 |  | 6.9 |  | 86.9 |  | 42057.5 |  | 27.06 |  | 7.67 |  | 1.72 | c, i | 2.53 | c, i
61-0180 | 2019-06-22 14:45 | EDT | 4.244 | i | 18.832 |  | 7.3 |  | 92.1 |  | 41972.9 |  | 27 |  | 7.72 |  | 2.04 | c, i | 2.41 | c, i
61-0180 | 2019-06-22 15:00 | EDT | 4.25 | i | 18.703 |  | 6.85 |  | 86.3 |  | 42207.6 |  | 27.17 |  | 7.68 |  | 1.52 | c, i | 1.82 | c, i
61-0180 | 2019-06-22 15:15 | EDT | 4.256 | i | 18.885 |  | 7.38 |  | 93 |  | 41639.5 |  | 26.76 |  | 7.71 |  | 1.59 | c, i | 1.95 | c, i
61-0180 | 2019-06-22 15:30 | EDT | 4.262 | i | 18.93 |  | 7.52 |  | 94.8 |  | 41359.1 |  | 26.56 |  | 7.72 |  | 2.02 | c, i | 1.61 | c, i
61-0180 | 2019-06-22 15:45 | EDT | 4.255 | i | 18.623 |  | 6.47 |  | 81.4 |  | 42326.6 |  | 27.25 |  | 7.63 |  | 1.16 | c, i | 0.82 | c, i
61-0180 | 2019-06-22 16:00 | EDT | 4.243 | i | 18.5 |  | 6.12 |  | 77 |  | 42662.6 |  | 27.49 |  | 7.6 |  | 0.84 | c, i | 0.59 | c, i
61-0180 | 2019-06-22 16:15 | EDT | 4.255 | i | 18.507 |  | 6.13 |  | 77.1 |  | 42635 |  | 27.47 |  | 7.6 |  | 0.82 | c, i | 0.6 | c, i
61-0180 | 2019-06-22 16:30 | EDT | 4.216 | i | 18.441 |  | 5.88 |  | 73.8 |  | 42783.2 |  | 27.58 |  | 7.58 |  | 0.73 | c, i | 0.58 | c, i
61-0180 | 2019-06-22 16:45 | EDT | 4.226 | i | 18.569 |  | 6.28 |  | 79 |  | 42449.3 |  | 27.34 |  | 7.62 |  | 0.8 | c, i | 0.4 | c, i
61-0180 | 2019-06-22 17:00 | EDT | 4.264 | i | 18.418 |  | 5.81 |  | 73 |  | 42853 |  | 27.63 |  | 7.57 |  | 0.76 | c, i | 0.64 | c, i
61-0180 | 2019-06-22 17:15 | EDT | 4.243 | i | 18.499 |  | 6.14 |  | 77.2 |  | 42697.4 |  | 27.52 |  | 7.6 |  | 0.86 | c, i | 0.66 | c, i
61-0180 | 2019-06-22 17:30 | EDT | 4.12 | i | 18.466 |  | 5.86 |  | 73.7 |  | 42734.2 |  | 27.54 |  | 7.59 |  | 1.06 | c, i | 1.21 | c, i
61-0180 | 2019-06-22 17:45 | EDT | 4.145 | i | 18.399 |  | 5.71 |  | 71.7 |  | 42904 |  | 27.66 |  | 7.57 |  | 1.19 | c, i | 1.85 | c, i
61-0180 | 2019-06-22 18:00 | EDT | 4.151 | i | 18.374 |  | 5.59 |  | 70.2 |  | 43003.3 |  | 27.74 |  | 7.55 |  | 1.05 | c, i | 1.32 | c, i
61-0180 | 2019-06-22 18:15 | EDT | 4.148 | i | 18.435 |  | 5.83 |  | 73.2 |  | 42869.5 |  | 27.64 |  | 7.58 |  | 1.13 | c, i | 1.21 | c, i
61-0180 | 2019-06-22 18:30 | EDT | 4.148 | i | 18.415 |  | 5.64 |  | 70.9 |  | 42855.1 |  | 27.63 |  | 7.55 |  | 1.07 | c, i | 1.18 | c, i
61-0180 | 2019-06-22 18:45 | EDT | 4.145 | i | 18.326 |  | 5.55 |  | 69.7 |  | 43087.2 |  | 27.8 |  | 7.53 |  | 1.03 | c, i | 1.4 | c, i
61-0180 | 2019-06-22 19:00 | EDT | 4.152 | i | 18.491 |  | 6.1 |  | 76.7 |  | 42731.5 |  | 27.54 |  | 7.6 |  | 1.27 | c, i | 1.3 | c, i
61-0180 | 2019-06-22 19:15 | EDT | 4.147 | i | 18.413 |  | 5.87 |  | 73.7 |  | 42907.4 |  | 27.67 |  | 7.57 |  | 1.38 | c, i | 1.72 | c, i
61-0180 | 2019-06-22 19:30 | EDT | 4.157 | i | 18.401 |  | 5.68 |  | 71.4 |  | 42911.8 |  | 27.67 |  | 7.55 |  | 1.42 | c, i | 1.86 | c, i
61-0180 | 2019-06-22 19:45 | EDT | 4.162 | i | 18.439 |  | 5.94 |  | 74.6 |  | 42889.2 |  | 27.65 |  | 7.58 |  | 1.33 | c, i | 1.59 | c, i
61-0180 | 2019-06-22 20:00 | EDT | 4.161 | i | 18.337 |  | 5.54 |  | 69.5 |  | 43107.3 |  | 27.81 |  | 7.54 |  | 1.01 | c, i | 1.07 | c, i
61-0180 | 2019-06-22 20:15 | EDT | 4.158 | i | 18.324 |  | 5.43 |  | 68.2 |  | 43120.1 |  | 27.82 |  | 7.53 |  | 0.86 | c, i | 0.89 | c, i
61-0180 | 2019-06-22 20:30 | EDT | 4.164 | i | 18.296 |  | 5.32 |  | 66.8 |  | 43177.7 |  | 27.86 |  | 7.52 |  | 0.66 | c, i | 0.68 | c, i
61-0180 | 2019-06-22 20:45 | EDT | 4.163 | i | 18.293 |  | 5.29 |  | 66.3 |  | 43173.5 |  | 27.86 |  | 7.52 |  | 0.54 | c, i | 0.4 | c, i
61-0180 | 2019-06-22 21:00 | EDT | 4.169 | i | 18.301 |  | 5.28 |  | 66.3 |  | 43137.6 |  | 27.83 |  | 7.51 |  | 0.46 | c, i | 0.31 | c, i
61-0180 | 2019-06-22 21:15 | EDT | 4.169 | i | 18.326 |  | 5.4 |  | 67.8 |  | 43036.5 |  | 27.76 |  | 7.53 |  | 0.47 | c, i | 0.23 | c, i
61-0180 | 2019-06-22 21:30 | EDT | 4.171 | i | 18.316 |  | 5.37 |  | 67.4 |  | 43081.5 |  | 27.79 |  | 7.52 |  | 0.57 | c, i | 0.42 | c, i
61-0180 | 2019-06-22 21:45 | EDT | 4.175 | i | 18.297 |  | 5.26 |  | 66.1 |  | 43151.3 |  | 27.84 |  | 7.51 |  | 0.65 | c, i | 0.58 | c, i
61-0180 | 2019-06-22 22:00 | EDT | 4.178 | i | 18.298 |  | 5.27 |  | 66.2 |  | 43149.4 |  | 27.84 |  | 7.51 |  | 0.46 | c, i | 0.25 | c, i
61-0180 | 2019-06-22 22:15 | EDT | 4.176 | i | 18.402 |  | 5.81 |  | 73 |  | 42963.3 |  | 27.71 |  | 7.58 |  | 1.38 | c, i | 1.43 | c, i
61-0180 | 2019-06-22 22:30 | EDT | 4.177 | i | 18.448 |  | 6.11 |  | 76.9 |  | 42940.9 |  | 27.69 |  | 7.61 |  | 2.81 | c, i | 4.68 | c, i
61-0180 | 2019-06-22 22:45 | EDT | 4.179 | i | 18.464 |  | 6.29 |  | 79.1 |  | 42936.1 |  | 27.69 |  | 7.62 |  | 2.84 | c, i | 4.04 | c, i
61-0180 | 2019-06-22 23:00 | EDT | 4.178 | i | 18.561 |  | 6.57 |  | 82.7 |  | 42700.5 |  | 27.52 |  | 7.66 |  | 4.18 | c, i | 6.89 | c, i
61-0180 | 2019-06-22 23:15 | EDT | 4.177 | i | 18.504 |  | 6.39 |  | 80.4 |  | 42800.2 |  | 27.59 |  | 7.64 |  | 2.59 | c, i | 3.19 | c, i
61-0180 | 2019-06-22 23:30 | EDT | 4.176 | i | 18.498 |  | 6.36 |  | 80 |  | 42818.2 |  | 27.6 |  | 7.64 |  | 2.58 | c, i | 3.38 | c, i
61-0180 | 2019-06-22 23:45 | EDT | 4.179 | i | 18.506 |  | 6.48 |  | 81.5 |  | 42697.2 |  | 27.52 |  | 7.65 |  | 2.91 | c, i | 3.89 | c, i
61-0180 | 2019-06-23 | EDT | 4.176 | i | 18.513 |  | 6.69 |  | 84.2 |  | 42561.8 |  | 27.42 |  | 7.67 |  | 2.83 | c, i | 3.82 | c, i
61-0180 | 2019-06-23 00:15 | EDT | 4.17 | i | 18.552 |  | 6.74 |  | 84.8 |  | 42430.7 |  | 27.33 |  | 7.68 |  | 3.37 | c, i | 3.99 | c, i
61-0180 | 2019-06-23 00:30 | EDT | 4.17 | i | 18.667 |  | 6.57 |  | 82.7 |  | 42056.3 |  | 27.06 |  | 7.65 |  | 2.44 | c, i | 2.93 | c, i
61-0180 | 2019-06-23 00:45 | EDT | 4.17 | i | 18.695 |  | 6.85 |  | 86.1 |  | 41962.3 |  | 26.99 |  | 7.68 |  | 2.72 | c, i | 3.51 | c, i
61-0180 | 2019-06-23 01:00 | EDT | 4.169 | i | 18.762 |  | 6.94 |  | 87.3 |  | 41756.3 |  | 26.84 |  | 7.68 |  | 3.15 | c, i | 3.12 | c, i
61-0180 | 2019-06-23 01:15 | EDT | 4.171 | i | 18.902 |  | 7.27 |  | 91.6 |  | 41532.6 |  | 26.68 |  | 7.72 |  | 3.53 | c, i | 4.33 | c, i
61-0180 | 2019-06-23 01:30 | EDT | 4.167 | i | 18.81 |  | 7.13 |  | 89.8 |  | 41783 |  | 26.86 |  | 7.7 |  | 3.05 | c, i | 3.75 | c, i
61-0180 | 2019-06-23 01:45 | EDT | 4.167 | i | 18.726 |  | 6.88 |  | 86.6 |  | 41935.8 |  | 26.97 |  | 7.68 |  | 2.9 | c, i | 5.24 | c, i
61-0180 | 2019-06-23 02:00 | EDT | 4.166 | i | 18.692 |  | 6.83 |  | 85.9 |  | 42009.9 |  | 27.02 |  | 7.68 |  | 3.05 | c, i | 3.02 | c, i
61-0180 | 2019-06-23 02:15 | EDT | 4.165 | i | 18.875 |  | 7.27 |  | 91.7 |  | 41541.3 |  | 26.69 |  | 7.72 |  | 2.12 | c, i | 2.95 | c, i
61-0180 | 2019-06-23 02:30 | EDT | 4.16 | i | 18.687 |  | 6.83 |  | 85.9 |  | 42017.7 |  | 27.03 |  | 7.67 |  | 2.66 | c, i | 3.39 | c, i
61-0180 | 2019-06-23 02:45 | EDT | 4.16 | i | 18.681 |  | 6.71 |  | 84.4 |  | 41975.4 |  | 27 |  | 7.66 |  | 2.74 | c, i | 3.54 | c, i
61-0180 | 2019-06-23 03:00 | EDT | 4.161 | i | 18.714 |  | 6.88 |  | 86.5 |  | 41878.7 |  | 26.93 |  | 7.68 |  | 2.43 | c, i | 3.49 | c, i
61-0180 | 2019-06-23 03:15 | EDT | 4.159 | i | 18.628 |  | 6.47 |  | 81.4 |  | 42099.8 |  | 27.09 |  | 7.64 |  | 2.71 | c, i | 3.38 | c, i
61-0180 | 2019-06-23 03:30 | EDT | 4.159 | i | 18.753 |  | 6.66 |  | 83.7 |  | 41639.2 |  | 26.76 |  | 7.65 |  | 3.22 | c, i | 4.2 | c, i
61-0180 | 2019-06-23 03:45 | EDT | 4.158 | i | 18.661 |  | 6.31 |  | 79.3 |  | 41918.4 |  | 26.96 |  | 7.62 |  | 2.3 | c, i | 2.65 | c, i
61-0180 | 2019-06-23 04:00 | EDT | 4.161 | i | 18.688 |  | 6.44 |  | 81 |  | 41951.7 |  | 26.98 |  | 7.63 |  | 1.97 | c, i | 2.19 | c, i
61-0180 | 2019-06-23 04:15 | EDT | 4.163 | i | 18.644 |  | 6.21 |  | 78.1 |  | 42048.3 |  | 27.05 |  | 7.61 |  | 1.69 | c, i | 1.81 | c, i
61-0180 | 2019-06-23 04:30 | EDT | 4.163 | i | 18.567 |  | 5.97 |  | 75 |  | 42218.4 |  | 27.17 |  | 7.59 |  | 1.31 | c, i | 1.36 | c, i
61-0180 | 2019-06-23 04:45 | EDT | 4.162 | i | 18.563 |  | 5.87 |  | 73.8 |  | 42196.2 |  | 27.16 |  | 7.58 |  | 1.4 | c, i | 1.47 | c, i
61-0180 | 2019-06-23 05:00 | EDT | 4.163 | i | 18.522 |  | 5.84 |  | 73.4 |  | 42322.9 |  | 27.25 |  | 7.58 |  | 1.11 | c, i | 1.01 | c, i
61-0180 | 2019-06-23 05:15 | EDT | 4.164 | i | 18.524 |  | 5.88 |  | 73.9 |  | 42296.6 |  | 27.23 |  | 7.58 |  | 0.99 | c, i | 0.73 | c, i
61-0180 | 2019-06-23 05:30 | EDT | 4.169 | i | 18.527 |  | 5.97 |  | 75 |  | 42349.6 |  | 27.27 |  | 7.59 |  | 1.19 | c, i | 0.92 | c, i
61-0180 | 2019-06-23 05:45 | EDT | 4.171 | i | 18.523 |  | 5.9 |  | 74.1 |  | 42350.5 |  | 27.27 |  | 7.58 |  | 1.03 | c, i | 0.78 | c, i
61-0180 | 2019-06-23 06:00 | EDT | 4.172 | i | 18.525 |  | 5.88 |  | 73.9 |  | 42401 |  | 27.3 |  | 7.58 |  | 0.74 | c, i | 0.41 | c, i
61-0180 | 2019-06-23 06:15 | EDT | 4.174 | i | 18.528 |  | 5.86 |  | 73.6 |  | 42401.4 |  | 27.3 |  | 7.58 |  | 0.73 | c, i | 0.29 | c, i
61-0180 | 2019-06-23 06:30 | EDT | 4.171 | i | 18.488 |  | 5.81 |  | 73 |  | 42543.4 |  | 27.41 |  | 7.58 |  | 0.55 | c, i | 0.19 | c, i
61-0180 | 2019-06-23 06:45 | EDT | 4.175 | i | 18.493 |  | 5.74 |  | 72.1 |  | 42547.6 |  | 27.41 |  | 7.57 |  | 0.66 | c, i | 0.25 | c, i
61-0180 | 2019-06-23 07:00 | EDT | 4.131 | i | 18.443 |  | 5.6 |  | 70.4 |  | 42678.1 |  | 27.5 |  | 7.56 |  | 0.44 | c, i | 0.11 | c, i
61-0180 | 2019-06-23 07:15 | EDT | 4.182 | i | 18.431 |  | 5.51 |  | 69.2 |  | 42705.9 |  | 27.52 |  | 7.55 |  | 0.38 | c, i | <0.1 | c, i
61-0180 | 2019-06-23 07:30 | EDT | 4.188 | i | 18.44 |  | 5.52 |  | 69.3 |  | 42693.7 |  | 27.51 |  | 7.55 |  | 0.52 | c, i | 0.11 | c, i
61-0180 | 2019-06-23 07:45 | EDT | 4.187 | i | 18.465 |  | 5.62 |  | 70.7 |  | 42635.4 |  | 27.47 |  | 7.56 |  | 0.46 | c, i | 0.15 | c, i
61-0180 | 2019-06-23 08:00 | EDT | 4.186 | i | 18.474 |  | 5.64 |  | 70.9 |  | 42617.1 |  | 27.46 |  | 7.56 |  | 0.45 | c, i | <0.1 | c, i
61-0180 | 2019-06-23 08:15 | EDT | 4.192 | i | 18.487 |  | 5.79 |  | 72.7 |  | 42545.3 |  | 27.41 |  | 7.58 |  | 0.45 | c, i | 0.1 | c, i
61-0180 | 2019-06-23 08:30 | EDT | 4.187 | i | 18.448 |  | 5.62 |  | 70.6 |  | 42626.6 |  | 27.47 |  | 7.57 |  | 0.36 | c, i | <0.1 | c, i
61-0180 | 2019-06-23 08:45 | EDT | 4.188 | i | 18.453 |  | 5.6 |  | 70.3 |  | 42631.7 |  | 27.47 |  | 7.57 |  | 0.34 | c, i | <0.1 | c, i
61-0180 | 2019-06-23 09:00 | EDT | 4.188 | i | 18.467 |  | 5.7 |  | 71.7 |  | 42611.5 |  | 27.45 |  | 7.58 |  | 0.41 | c, i | <0.1 | c, i
61-0180 | 2019-06-23 09:15 | EDT | 4.186 | i | 18.504 |  | 5.83 |  | 73.2 |  | 42431.6 |  | 27.33 |  | 7.59 |  | 0.43 | c, i | <0.1 | c, i
61-0180 | 2019-06-23 09:30 | EDT | 4.188 | i | 18.508 |  | 5.81 |  | 72.9 |  | 42395 |  | 27.3 |  | 7.59 |  | 0.42 | c, i | <0.1 | c, i
61-0180 | 2019-06-23 09:45 | EDT | 4.185 | i | 18.512 |  | 5.79 |  | 72.7 |  | 42355.1 |  | 27.27 |  | 7.58 |  | 0.41 | c, i | <0.1 | c, i
61-0180 | 2019-06-23 10:00 | EDT | 4.185 | i | 18.455 |  | 5.43 |  | 68.2 |  | 42578.1 |  | 27.43 |  | 7.55 |  | 0.27 | c, i | <0.1 | c, i
61-0180 | 2019-06-23 10:15 | EDT | 4.189 | i | 18.5 |  | 5.8 |  | 72.8 |  | 42397.9 |  | 27.3 |  | 7.58 |  | 0.35 | c, i | <0.1 | c, i
61-0180 | 2019-06-23 10:30 | EDT | 4.182 | i | 18.498 |  | 5.8 |  | 72.9 |  | 42431 |  | 27.33 |  | 7.58 |  | 0.36 | c, i | <0.1 | c, i
61-0180 | 2019-06-23 10:45 | EDT | 4.176 | i | 18.487 |  | 5.79 |  | 72.7 |  | 42498.6 |  | 27.37 |  | 7.58 |  | 0.38 | c, i | <0.1 | c, i
61-0180 | 2019-06-23 11:00 | EDT | 4.179 | i | 18.433 |  | 5.52 |  | 69.3 |  | 42695.6 |  | 27.51 |  | 7.56 |  | 0.27 | c, i | <0.1 | c, i
61-0180 | 2019-06-23 11:15 | EDT | 4.176 | i | 18.408 |  | 5.4 |  | 67.8 |  | 42750.1 |  | 27.55 |  | 7.54 |  | 0.23 | c, i | <0.1 | c, i
61-0180 | 2019-06-23 11:30 | EDT | 4.169 | i | 18.366 |  | 5.2 |  | 65.2 |  | 42819.8 |  | 27.6 |  | 7.52 |  | 0.15 | c, i | ## | c, i
61-0180 | 2019-06-23 11:45 | EDT | 4.166 | i | 18.377 |  | 5.27 |  | 66.2 |  | 42833.9 |  | 27.61 |  | 7.53 |  | 0.2 | c, i | ## | c, i
61-0180 | 2019-06-23 12:00 | EDT | 4.167 | i | 18.367 |  | 5.16 |  | 64.8 |  | 42861.5 |  | 27.63 |  | 7.52 |  | 0.15 | c, i | ## | c, i
61-0180 | 2019-06-23 12:15 | EDT | 4.157 | i | 18.347 |  | 5.14 |  | 64.5 |  | 42972.7 |  | 27.71 |  | 7.52 |  | 0.18 | c, i | <0.1 | c, i
61-0180 | 2019-06-23 12:30 | EDT | 4.155 | i | 18.37 |  | 5.29 |  | 66.4 |  | 42919.6 |  | 27.68 |  | 7.54 |  | 0.26 | c, i | 0.1 | c, i
61-0180 | 2019-06-23 12:45 | EDT | 4.173 | i | 18.358 |  | 5.4 |  | 67.8 |  | 42992.2 |  | 27.73 |  | 7.54 |  | 0.24 | c, i | <0.1 | c, i
61-0180 | 2019-06-23 13:00 | EDT | 4.166 | i | 18.383 |  | 5.75 |  | 72.2 |  | 42784.6 |  | 27.58 |  | 7.59 |  | 0.56 | c, i | 0.35 | c, i
61-0180 | 2019-06-23 13:15 | EDT | 4.156 | i | 18.358 |  | 5.54 |  | 69.6 |  | 42917 |  | 27.67 |  | 7.57 |  | 0.32 | c, i | <0.1 | c, i
61-0180 | 2019-06-23 13:30 | EDT | 4.165 | i | 18.401 |  | 5.86 |  | 73.5 |  | 42782.8 |  | 27.58 |  | 7.6 |  | 0.51 | c, i | 0.28 | c, i
61-0180 | 2019-06-23 13:45 | EDT | 4.154 | i | 18.408 |  | 5.54 |  | 69.5 |  | 42802.1 |  | 27.59 |  | 7.56 |  | 0.35 | c, i | <0.1 | c, i
61-0180 | 2019-06-23 14:00 | EDT | 4.212 | i | 18.455 |  | 5.63 |  | 70.8 |  | 42631.1 |  | 27.47 |  | 7.57 |  | 0.65 | c, i | 0.41 | c, i
61-0180 | 2019-06-23 14:15 | EDT | 4.205 | i | 18.619 |  | 6.2 |  | 78 |  | 42192 |  | 27.15 |  | 7.64 |  | 1.39 | c, i | 1.68 | c, i
61-0180 | 2019-06-23 14:30 | EDT | 4.208 | i | 18.726 |  | 6.47 |  | 81.4 |  | 41785.7 |  | 26.86 |  | 7.65 |  | 1.53 | c, i | 1.54 | c, i
61-0180 | 2019-06-23 14:45 | EDT | 4.262 | i | 18.4 |  | 5.33 |  | 66.9 |  | 42847 |  | 27.62 |  | 7.54 |  | 0.36 | c, i | <0.1 | c, i
61-0180 | 2019-06-23 15:00 | EDT | 4.26 | i | 18.431 |  | 5.49 |  | 69 |  | 42809.4 |  | 27.6 |  | 7.56 |  | 0.49 | c, i | 0.15 | c, i
61-0180 | 2019-06-23 15:15 | EDT | 4.256 | i | 18.434 |  | 5.48 |  | 68.8 |  | 42785.3 |  | 27.58 |  | 7.56 |  | 0.66 | c, i | 0.3 | c, i
61-0180 | 2019-06-23 15:30 | EDT | 4.255 | i | 18.378 |  | 5.33 |  | 66.9 |  | 42906.9 |  | 27.67 |  | 7.55 |  | 0.56 | c, i | 0.16 | c, i
61-0180 | 2019-06-23 15:45 | EDT | 4.251 | i | 18.459 |  | 5.46 |  | 68.6 |  | 42653.4 |  | 27.48 |  | 7.56 |  | 0.62 | c, i | 0.24 | c, i
61-0180 | 2019-06-23 16:00 | EDT | 4.253 | i | 18.547 |  | 5.57 |  | 70.1 |  | 42473.8 |  | 27.36 |  | 7.57 |  | 0.74 | c, i | 0.33 | c, i
61-0180 | 2019-06-23 16:15 | EDT | 4.252 | i | 18.576 |  | 5.64 |  | 71 |  | 42340.3 |  | 27.26 |  | 7.58 |  | 0.82 | c, i | 0.44 | c, i
61-0180 | 2019-06-23 16:30 | EDT | 4.256 | i | 18.541 |  | 5.61 |  | 70.5 |  | 42449.9 |  | 27.34 |  | 7.58 |  | 0.69 | c, i | 0.37 | c, i
61-0180 | 2019-06-23 16:45 | EDT | 4.248 | i | 18.654 |  | 5.84 |  | 73.4 |  | 41993.5 |  | 27.01 |  | 7.6 |  | 0.79 | c, i | 0.33 | c, i
61-0180 | 2019-06-23 17:00 | EDT | 4.249 | i | 18.525 |  | 5.56 |  | 69.9 |  | 42405.2 |  | 27.31 |  | 7.58 |  | 0.58 | c, i | 0.17 | c, i
61-0180 | 2019-06-23 17:15 | EDT | 4.247 | i | 18.463 |  | 5.48 |  | 68.9 |  | 42579.9 |  | 27.43 |  | 7.57 |  | 0.45 | c, i | <0.1 | c, i
61-0180 | 2019-06-23 17:30 | EDT | 4.245 | i | 18.538 |  | 5.68 |  | 71.4 |  | 42301.8 |  | 27.23 |  | 7.59 |  | 0.62 | c, i | 0.13 | c, i
61-0180 | 2019-06-23 17:45 | EDT | 4.197 | i | 18.386 |  | 5.24 |  | 65.9 |  | 42848.5 |  | 27.62 |  | 7.55 |  | 0.49 | c, i | 0.18 | c, i
61-0180 | 2019-06-23 18:00 | EDT | 4.116 | i | 18.427 |  | 5.33 |  | 66.9 |  | 42740.8 |  | 27.55 |  | 7.55 |  | 0.51 | c, i | 0.15 | c, i
61-0180 | 2019-06-23 18:15 | EDT | 4.078 | i | 18.423 |  | 5.28 |  | 66.4 |  | 42778.6 |  | 27.57 |  | 7.55 |  | 0.79 | c, i | 0.52 | c, i
61-0180 | 2019-06-23 18:30 | EDT | 4.141 | i | 18.389 |  | 5.13 |  | 64.5 |  | 42836.4 |  | 27.62 |  | 7.53 |  | 0.53 | c, i | 0.18 | c, i
61-0180 | 2019-06-23 18:45 | EDT | 4.139 | i | 18.391 |  | 5.15 |  | 64.7 |  | 42835.2 |  | 27.61 |  | 7.53 |  | 0.51 | c, i | 0.14 | c, i
61-0180 | 2019-06-23 19:00 | EDT | 4.137 | i | 18.39 |  | 5.13 |  | 64.4 |  | 42832 |  | 27.61 |  | 7.53 |  | 0.43 | c, i | <0.1 | c, i
61-0180 | 2019-06-23 19:15 | EDT | 4.135 | i | 18.423 |  | 5.34 |  | 67.1 |  | 42809.1 |  | 27.6 |  | 7.56 |  | 1.1 | c, i | 0.8 | c, i
61-0180 | 2019-06-23 19:30 | EDT | 4.124 | i | 18.422 |  | 5.3 |  | 66.6 |  | 42777.4 |  | 27.57 |  | 7.55 |  | 1.06 | c, i | 0.78 | c, i
61-0180 | 2019-06-23 19:45 | EDT | 4.132 | i | 18.422 |  | 5.31 |  | 66.7 |  | 42763.9 |  | 27.56 |  | 7.55 |  | 1.04 | c, i | 0.86 | c, i
61-0180 | 2019-06-23 20:00 | EDT | 4.13 | i | 18.459 |  | 5.41 |  | 67.9 |  | 42685.7 |  | 27.51 |  | 7.56 |  | 1.68 | c, i | 1.64 | c, i
61-0180 | 2019-06-23 20:15 | EDT | 4.132 | i | 18.454 |  | 5.38 |  | 67.6 |  | 42669.2 |  | 27.5 |  | 7.56 |  | 2.02 | c, i | 2.02 | c, i
61-0180 | 2019-06-23 20:30 | EDT | 4.136 | i | 18.437 |  | 5.34 |  | 67.1 |  | 42682.7 |  | 27.51 |  | 7.56 |  | 1.76 | c, i | 1.76 | c, i
61-0180 | 2019-06-23 20:45 | EDT | 4.133 | i | 18.402 |  | 5.24 |  | 65.8 |  | 42763.7 |  | 27.56 |  | 7.54 |  | 1.14 | c, i | 0.94 | c, i
61-0180 | 2019-06-23 21:00 | EDT | 4.13 | i | 18.405 |  | 5.24 |  | 65.8 |  | 42758 |  | 27.56 |  | 7.55 |  | 1.26 | c, i | 1.11 | c, i
61-0180 | 2019-06-23 21:15 | EDT | 4.134 | i | 18.413 |  | 5.29 |  | 66.4 |  | 42740.1 |  | 27.55 |  | 7.55 |  | 1.43 | c, i | 1.24 | c, i
61-0180 | 2019-06-23 21:30 | EDT | 4.133 | i | 18.502 |  | 5.65 |  | 71 |  | 42509.2 |  | 27.38 |  | 7.6 |  | 1.77 | c, i | 1.98 | c, i
61-0180 | 2019-06-23 21:45 | EDT | 4.136 | i | 18.58 |  | 5.86 |  | 73.7 |  | 42392.5 |  | 27.3 |  | 7.62 |  | 3.29 | c, i | 3.74 | c, i
61-0180 | 2019-06-23 22:00 | EDT | 4.136 | i | 18.55 |  | 5.82 |  | 73.2 |  | 42482.8 |  | 27.36 |  | 7.61 |  | 2.87 | c, i | 3.25 | c, i
61-0180 | 2019-06-23 22:15 | EDT | 4.138 | i | 18.423 |  | 5.34 |  | 67 |  | 42653.2 |  | 27.48 |  | 7.57 |  | 1.57 | c, i | 1.38 | c, i
61-0180 | 2019-06-23 22:30 | EDT | 4.139 | i | 18.433 |  | 5.27 |  | 66.2 |  | 42692.7 |  | 27.51 |  | 7.56 |  | 1.52 | c, i | 1.39 | c, i
61-0180 | 2019-06-23 22:45 | EDT | 4.139 | i | 18.431 |  | 5.3 |  | 66.5 |  | 42703.6 |  | 27.52 |  | 7.56 |  | 1.47 | c, i | 1.16 | c, i
61-0180 | 2019-06-23 23:00 | EDT | 4.138 | i | 18.42 |  | 5.23 |  | 65.7 |  | 42730.6 |  | 27.54 |  | 7.56 |  | 1.17 | c, i | 0.79 | c, i
61-0180 | 2019-06-23 23:15 | EDT | 4.143 | i | 18.673 |  | 5.9 |  | 74.1 |  | 41537.6 |  | 26.69 |  | 7.62 |  | 3.06 | c, i | 4.37 | c, i
61-0180 | 2019-06-23 23:30 | EDT | 4.142 | i | 18.673 |  | 6.05 |  | 76 |  | 41685.2 |  | 26.79 |  | 7.64 |  | 3.4 | c, i | 4.51 | c, i
61-0180 | 2019-06-23 23:45 | EDT | 4.141 | i | 18.573 |  | 5.89 |  | 73.8 |  | 41463.9 |  | 26.64 |  | 7.62 |  | 2.58 | c, i | 3.36 | c, i
61-0180 | 2019-06-24 | EDT | 4.143 | i | 18.662 |  | 5.95 |  | 74.6 |  | 41542.5 |  | 26.69 |  | 7.63 |  | 3.24 | c, i | 4.24 | c, i
61-0180 | 2019-06-24 00:15 | EDT | 4.143 | i | 18.666 |  | 6.01 |  | 75.6 |  | 41920.9 |  | 26.96 |  | 7.64 |  | 2.5 | c, i | 2.73 | c, i
61-0180 | 2019-06-24 00:30 | EDT | 4.142 | i | 18.671 |  | 6.09 |  | 76.8 |  | 42330.7 |  | 27.25 |  | 7.64 |  | 2.55 | c, i | 4.1 | c, i
61-0180 | 2019-06-24 00:45 | EDT | 4.144 | i | 18.727 |  | 6.2 |  | 78.1 |  | 41799.3 |  | 26.87 |  | 7.65 |  | 3.33 | c, i | 4.4 | c, i
61-0180 | 2019-06-24 01:00 | EDT | 4.145 | i | 18.761 |  | 6.29 |  | 79.3 |  | 41886.8 |  | 26.94 |  | 7.68 |  | 3.69 | c, i | 3.98 | c, i
61-0180 | 2019-06-24 01:15 | EDT | 4.148 | i | 18.73 |  | 6.16 |  | 77.6 |  | 42105.8 |  | 27.09 |  | 7.66 |  | 5.04 | c, i | 6.18 | c, i
61-0180 | 2019-06-24 01:30 | EDT | 4.151 | i | 18.784 |  | 6.06 |  | 76.2 |  | 41412.7 |  | 26.6 |  | 7.65 |  | 3.6 | c, i | 4.43 | c, i
61-0180 | 2019-06-24 01:45 | EDT | 4.151 | i | 18.836 |  | 6.53 |  | 82.3 |  | 41500 |  | 26.66 |  | 7.69 |  | 4.35 | c, i | 5.92 | c, i
61-0180 | 2019-06-24 02:00 | EDT | 4.15 | i | 18.775 |  | 6.1 |  | 76.9 |  | 42078.2 |  | 27.07 |  | 7.66 |  | 3.25 | c, i | 4.77 | c, i
61-0180 | 2019-06-24 02:15 | EDT | 4.153 | i | 18.875 |  | 6.44 |  | 81.2 |  | 41820.1 |  | 26.89 |  | 7.69 |  | 5.27 | c, i | 5.47 | c, i
61-0180 | 2019-06-24 02:30 | EDT | 4.151 | i | 18.775 |  | 6.24 |  | 78.4 |  | 41332.7 |  | 26.54 |  | 7.67 |  | 3.27 | c, i | 8.18 | c, i
61-0180 | 2019-06-24 02:45 | EDT | 4.146 | i | 18.759 |  | 6.25 |  | 78.5 |  | 41382.3 |  | 26.58 |  | 7.67 |  | 3.48 | c, i | 4.37 | c, i
61-0180 | 2019-06-24 03:00 | EDT | 4.142 | i | 18.646 |  | 5.47 |  | 68.9 |  | 42289.8 |  | 27.22 |  | 7.6 |  | 2.14 | c, i | 2.23 | c, i
61-0180 | 2019-06-24 03:15 | EDT | 4.143 | i | 18.727 |  | 5.71 |  | 72 |  | 42149 |  | 27.12 |  | 7.62 |  | 2.7 | c, i | 3.2 | c, i
61-0180 | 2019-06-24 03:30 | EDT | 4.142 | i | 18.633 |  | 5.86 |  | 73.5 |  | 41510.8 |  | 26.67 |  | 7.62 |  | 2.46 | c, i | 3.04 | c, i
61-0180 | 2019-06-24 03:45 | EDT | 4.139 | i | 18.625 |  | 5.86 |  | 73.6 |  | 41666.3 |  | 26.78 |  | 7.62 |  | 2.41 | c, i | 2.66 | c, i
61-0180 | 2019-06-24 04:00 | EDT | 4.14 | i | 18.593 |  | 5.95 |  | 74.7 |  | 41907.1 |  | 26.95 |  | 7.63 |  | 2.44 | c, i | 2.17 | c, i
61-0180 | 2019-06-24 04:15 | EDT | 4.14 | i | 18.633 |  | 5.83 |  | 73.2 |  | 41655.9 |  | 26.77 |  | 7.61 |  | 2.71 | c, i | 3.06 | c, i
61-0180 | 2019-06-24 04:30 | EDT | 4.143 | i | 18.681 |  | 5.77 |  | 72.5 |  | 41709.6 |  | 26.81 |  | 7.61 |  | 1.82 | c, i | 2.31 | c, i
61-0180 | 2019-06-24 04:45 | EDT | 4.142 | i | 18.494 |  | 5.43 |  | 68.2 |  | 42319.6 |  | 27.25 |  | 7.58 |  | 1.89 | c, i | 2.03 | c, i
61-0180 | 2019-06-24 05:00 | EDT | 4.142 | i | 18.473 |  | 5.21 |  | 65.5 |  | 42416.9 |  | 27.32 |  | 7.56 |  | 1.28 | c, i | 1.06 | c, i
61-0180 | 2019-06-24 05:15 | EDT | 4.143 | i | 18.407 |  | 5.09 |  | 63.9 |  | 42605.4 |  | 27.45 |  | 7.55 |  | 1.2 | c, i | 0.89 | c, i
61-0180 | 2019-06-24 05:30 | EDT | 4.145 | i | 18.385 |  | 5.03 |  | 63.1 |  | 42643.7 |  | 27.48 |  | 7.54 |  | 1.11 | c, i | 0.88 | c, i
61-0180 | 2019-06-24 05:45 | EDT | 4.147 | i | 18.374 |  | 5.01 |  | 62.8 |  | 42678.6 |  | 27.5 |  | 7.54 |  | 1.03 | c, i | 0.8 | c, i
61-0180 | 2019-06-24 06:00 | EDT | 4.147 | i | 18.387 |  | 5.05 |  | 63.4 |  | 42671.1 |  | 27.5 |  | 7.55 |  | 1.13 | c, i | 0.95 | c, i
61-0180 | 2019-06-24 06:15 | EDT | 4.147 | i | 18.391 |  | 5.15 |  | 64.6 |  | 42638.8 |  | 27.47 |  | 7.56 |  | 1.01 | c, i | 0.81 | c, i
61-0180 | 2019-06-24 06:30 | EDT | 4.15 | i | 18.397 |  | 4.98 |  | 62.6 |  | 42677 |  | 27.5 |  | 7.54 |  | 0.78 | c, i | 0.43 | c, i
61-0180 | 2019-06-24 06:45 | EDT | 4.152 | i | 18.401 |  | 4.94 |  | 62 |  | 42680.1 |  | 27.5 |  | 7.53 |  | 0.79 | c, i | 0.47 | c, i
61-0180 | 2019-06-24 07:00 | EDT | 4.154 | i | 18.372 |  | 4.66 |  | 58.5 |  | 42785.2 |  | 27.58 |  | 7.5 |  | 0.53 | c, i | 0.33 | c, i
61-0180 | 2019-06-24 07:15 | EDT | 4.154 | i | 18.366 |  | 4.65 |  | 58.4 |  | 42814.6 |  | 27.6 |  | 7.5 |  | 0.59 | c, i | 0.33 | c, i
61-0180 | 2019-06-24 07:30 | EDT | 4.154 | i | 18.353 |  | 4.61 |  | 57.8 |  | 42859.1 |  | 27.63 |  | 7.49 |  | 0.55 | c, i | 0.27 | c, i
61-0180 | 2019-06-24 07:45 | EDT | 4.154 | i | 18.35 |  | 4.61 |  | 57.8 |  | 42863.1 |  | 27.63 |  | 7.49 |  | 0.46 | c, i | 0.15 | c, i
61-0180 | 2019-06-24 08:00 | EDT | 4.154 | i | 18.341 |  | 4.59 |  | 57.6 |  | 42878.1 |  | 27.65 |  | 7.48 |  | 0.39 | c, i | 0.12 | c, i
61-0180 | 2019-06-24 08:15 | EDT | 4.156 | i | 18.333 |  | 4.57 |  | 57.3 |  | 42898 |  | 27.66 |  | 7.48 |  | 0.36 | c, i | <0.1 | c, i
61-0180 | 2019-06-24 08:30 | EDT | 4.158 | i | 18.334 |  | 4.6 |  | 57.7 |  | 42887.1 |  | 27.65 |  | 7.48 |  | 0.31 | c, i | <0.1 | c, i
61-0180 | 2019-06-24 08:45 | EDT | 4.157 | i | 18.344 |  | 4.69 |  | 58.9 |  | 42855.4 |  | 27.63 |  | 7.49 |  | 0.42 | c, i | 0.12 | c, i
61-0180 | 2019-06-24 09:00 | EDT | 4.157 | i | 18.331 |  | 4.66 |  | 58.5 |  | 42850.2 |  | 27.63 |  | 7.49 |  | 0.4 | c, i | 0.12 | c, i
61-0180 | 2019-06-24 09:15 | EDT | 4.158 | i | 18.304 |  | 4.57 |  | 57.3 |  | 42878.7 |  | 27.65 |  | 7.48 |  | 0.31 | c, i | <0.1 | c, i
61-0180 | 2019-06-24 09:30 | EDT | 4.156 | i | 18.286 |  | 4.57 |  | 57.3 |  | 42877.2 |  | 27.64 |  | 7.48 |  | 0.29 | c, i | <0.1 | c, i
61-0180 | 2019-06-24 09:45 | EDT | 4.157 | i | 18.28 |  | 4.52 |  | 56.6 |  | 42887.5 |  | 27.65 |  | 7.47 |  | 0.24 | c, i | <0.1 | c, i
61-0180 | 2019-06-24 10:00 | EDT | 4.156 | i | 18.274 |  | 4.57 |  | 57.3 |  | 42868.5 |  | 27.64 |  | 7.48 |  | 0.27 | c, i | <0.1 | c, i
61-0180 | 2019-06-24 10:15 | EDT | 4.156 | i | 18.27 |  | 4.6 |  | 57.7 |  | 42865.6 |  | 27.64 |  | 7.49 |  | 0.24 | c, i | <0.1 | c, i
61-0180 | 2019-06-24 10:30 | EDT | 4.155 | i | 18.273 |  | 4.6 |  | 57.7 |  | 42859.8 |  | 27.63 |  | 7.49 |  | 0.26 | c, i | <0.1 | c, i
61-0180 | 2019-06-24 10:45 | EDT | 4.155 | i | 18.281 |  | 5.04 |  | 63.2 |  | 42804.8 |  | 27.59 |  | 7.54 |  | 0.43 | c, i | 0.19 | c, i
61-0180 | 2019-06-24 11:00 | EDT | 4.15 | i | 18.276 |  | 4.82 |  | 60.4 |  | 42845.7 |  | 27.62 |  | 7.51 |  | 0.29 | c, i | <0.1 | c, i
61-0180 | 2019-06-24 11:15 | EDT | 4.503 |  | 18.209 |  | 4.46 |  | 55.8 |  | 42864 |  | 27.64 |  | 7.56 |  | 0.86 | c, i | 1.85 | c, i
61-0180 | 2019-06-24 11:30 | EDT | 4.568 |  | 18.249 |  | 4.98 |  | 62.4 |  | 42815.3 |  | 27.6 |  | 7.63 |  | 1.49 | c, i | 3.91 | c, i
61-0180 | 2019-06-24 11:45 | EDT | 4.624 |  | 18.357 |  | 5.76 |  | 72.2 |  | 42754.6 |  | 27.56 |  | 7.72 |  | 3.01 | c, i | 9.8 | c, i
61-0180 | 2019-06-24 12:00 | EDT | 4.693 |  | 18.396 |  | 6.22 |  | 78.1 |  | 42826.4 |  | 27.61 |  | 7.77 |  | 1.76 | c, i | 6 | c, i
61-0180 | 2019-06-24 12:15 | EDT | 4.758 |  | 18.475 |  | 6.64 |  | 83.5 |  | 42741.6 |  | 27.55 |  | 7.82 |  | 2.38 | c, i | 5.89 | c, i
61-0180 | 2019-06-24 12:30 | EDT | 4.817 |  | 18.398 |  | 6.07 |  | 76.2 |  | 42838.2 |  | 27.62 |  | 7.77 |  | 2.39 | c, i | 6.52 | c, i
61-0180 | 2019-06-24 12:45 | EDT | 4.886 |  | 18.409 |  | 6.58 |  | 82.6 |  | 42867.5 |  | 27.64 |  | 7.82 |  | 2.38 | c, i | 5.95 | c, i
61-0180 | 2019-06-24 13:00 | EDT | 4.965 |  | 18.371 |  | 6.35 |  | 79.7 |  | 42944.6 |  | 27.69 |  | 7.79 |  | 2.59 | c, i | 5.95 | c, i
61-0180 | 2019-06-24 13:15 | EDT | 5.007 |  | 18.393 |  | 6.48 |  | 81.3 |  | 42917.4 |  | 27.67 |  | 7.8 |  | 2.7 | c, i | 6 | c, i
61-0180 | 2019-06-24 13:30 | EDT | 5.044 |  | 18.307 |  | 5.95 |  | 74.7 |  | 43016.7 |  | 27.74 |  | 7.75 |  | 2.59 | c, i | 5.19 | c, i
61-0180 | 2019-06-24 13:45 | EDT | 5.093 |  | 18.251 |  | 5.55 |  | 69.6 |  | 43078.6 |  | 27.79 |  | 7.71 |  | 1.93 | c, i | 5.46 | c, i
61-0180 | 2019-06-24 14:00 | EDT | 5.253 |  | 18.254 |  | 5.64 |  | 70.7 |  | 43072.4 |  | 27.78 |  | 7.71 |  | 1.79 | c, i | 5.2 | c, i
61-0180 | 2019-06-24 14:15 | EDT | 5.27 |  | 18.285 |  | 5.83 |  | 73.1 |  | 43043.5 |  | 27.76 |  | 7.74 |  | 1.79 | c, i | 5.2 | c, i
61-0180 | 2019-06-24 14:30 | EDT | 5.256 |  | 18.3 |  | 5.62 |  | 70.5 |  | 42967.2 |  | 27.71 |  | 7.72 |  | 1.86 | c, i | 5.25 | c, i
61-0180 | 2019-06-24 14:45 | EDT | 5.234 |  | 18.252 |  | 5.06 |  | 63.4 |  | 42955.2 |  | 27.7 |  | 7.65 |  | 1.55 | c, i | 4.64 | c, i
61-0180 | 2019-06-24 15:00 | EDT | 5.195 |  | 18.215 |  | 4.64 |  | 58.1 |  | 42950.3 |  | 27.7 |  | 7.61 |  | 1.3 | c, i | 3.5 | c, i
61-0180 | 2019-06-24 15:15 | EDT | 5.15 |  | 18.238 |  | 4.66 |  | 58.4 |  | 42905.4 |  | 27.66 |  | 7.61 |  | 1.23 | c, i | 3.11 | c, i
61-0180 | 2019-06-24 15:30 | EDT | 5.099 |  | 18.26 |  | 4.87 |  | 61 |  | 42887.1 |  | 27.65 |  | 7.64 |  | 1.47 | c, i | 3.76 | c, i
61-0180 | 2019-06-24 15:45 | EDT | 5.038 |  | 18.293 |  | 5.11 |  | 64.1 |  | 42826.3 |  | 27.61 |  | 7.66 |  | 1.88 | c, i | 4.89 | c, i
61-0180 | 2019-06-24 16:00 | EDT | 4.973 |  | 18.423 |  | 5.57 |  | 69.9 |  | 42651.6 |  | 27.48 |  | 7.72 |  | 2.11 | c, i | 7.34 | c, i
61-0180 | 2019-06-24 16:15 | EDT | 4.915 |  | 18.656 |  | 6.33 |  | 79.7 |  | 42272.8 |  | 27.21 |  | 7.81 |  | 4.07 | c, i | 7.71 | c, i
61-0180 | 2019-06-24 16:30 | EDT | 4.851 |  | 18.375 |  | 5.5 |  | 69 |  | 42740.4 |  | 27.55 |  | 7.71 |  | 2.52 | c, i | 7.62 | c, i
61-0180 | 2019-06-24 16:45 | EDT | 4.792 |  | 18.428 |  | 5.66 |  | 71 |  | 42653.1 |  | 27.48 |  | 7.73 |  | 2.98 | c, i | 7.45 | c, i
61-0180 | 2019-06-24 17:00 | EDT | 4.74 |  | 18.579 |  | 6.3 |  | 79.3 |  | 42468.4 |  | 27.35 |  | 7.79 |  | 3.96 | c, i | 10.45 | c, i
61-0180 | 2019-06-24 17:15 | EDT | 4.681 |  | 18.468 |  | 5.98 |  | 75.2 |  | 42662.5 |  | 27.49 |  | 7.76 |  | 3.27 | c, i | 10.09 | c, i
61-0180 | 2019-06-24 17:30 | EDT | 4.624 |  | 18.401 |  | 5.67 |  | 71.1 |  | 42739.5 |  | 27.55 |  | 7.72 |  | 2.82 | c, i | 9.54 | c, i
61-0180 | 2019-06-24 17:45 | EDT | 4.587 |  | 18.381 |  | 5.57 |  | 69.9 |  | 42759.3 |  | 27.56 |  | 7.72 |  | 2.75 | c, i | 6.85 | c, i
61-0180 | 2019-06-24 18:00 | EDT | 4.54 |  | 18.36 |  | 5.42 |  | 68 |  | 42771.6 |  | 27.57 |  | 7.7 |  | 2.5 | c, i | 6.58 | c, i
61-0180 | 2019-06-24 18:15 | EDT | 4.492 |  | 18.348 |  | 5.39 |  | 67.6 |  | 42772.5 |  | 27.57 |  | 7.69 |  | 2.95 | c, i | 7.44 | c, i
61-0180 | 2019-06-24 18:30 | EDT | 4.462 |  | 18.328 |  | 5.12 |  | 64.2 |  | 42771.5 |  | 27.57 |  | 7.67 |  | 3.15 | c, i | 9.23 | c, i
61-0180 | 2019-06-24 18:45 | EDT | 4.439 |  | 18.573 |  | 5.72 |  | 71.9 |  | 42233.2 |  | 27.18 |  | 7.73 |  | 3 | c, i | 8.73 | c, i
61-0180 | 2019-06-24 19:00 | EDT | 4.412 |  | 18.513 |  | 5.52 |  | 69.3 |  | 42315.8 |  | 27.24 |  | 7.71 |  | 3.02 | c, i | 6.27 | c, i
61-0180 | 2019-06-24 19:15 | EDT | 4.388 |  | 18.522 |  | 5.6 |  | 70.3 |  | 42319.4 |  | 27.25 |  | 7.71 |  | 3.72 | c, i | 9.35 | c, i
61-0180 | 2019-06-24 19:30 | EDT | 4.383 |  | 18.518 |  | 5.46 |  | 68.6 |  | 42262.7 |  | 27.21 |  | 7.7 |  | 4.87 | c, i | 11.92 | c, i
61-0180 | 2019-06-24 19:45 | EDT | 4.387 |  | 18.493 |  | 5.44 |  | 68.3 |  | 42329.2 |  | 27.25 |  | 7.7 |  | 4.33 | c, i | 13.71 | c, i
61-0180 | 2019-06-24 20:00 | EDT | 4.402 |  | 18.462 |  | 5.34 |  | 67 |  | 42459.9 |  | 27.35 |  | 7.69 |  | 5.72 | c, i | 15.74 | c, i
61-0180 | 2019-06-24 20:15 | EDT | 4.427 |  | 18.437 |  | 5.48 |  | 68.8 |  | 42594.8 |  | 27.44 |  | 7.7 |  | 5.19 | c, i | 13.28 | c, i
61-0180 | 2019-06-24 20:30 | EDT | 4.455 |  | 18.423 |  | 5.43 |  | 68.2 |  | 42638.3 |  | 27.47 |  | 7.7 |  | 4.9 | c, i | 13.32 | c, i
61-0180 | 2019-06-24 20:45 | EDT | 4.496 |  | 18.335 |  | 4.95 |  | 62.1 |  | 42721.5 |  | 27.53 |  | 7.64 |  | 2.71 | c, i | 6.76 | c, i
61-0180 | 2019-06-24 21:00 | EDT | 4.537 |  | 18.307 |  | 4.46 |  | 55.9 |  | 42727.7 |  | 27.54 |  | 7.59 |  | 2.48 | c, i | 5.93 | c, i
61-0180 | 2019-06-24 21:15 | EDT | 4.57 |  | 18.316 |  | 4.42 |  | 55.4 |  | 42724.8 |  | 27.54 |  | 7.59 |  | 2.73 | c, i | 6.66 | c, i
61-0180 | 2019-06-24 21:30 | EDT | 4.605 |  | 18.329 |  | 4.42 |  | 55.4 |  | 42745.7 |  | 27.55 |  | 7.59 |  | 2.72 | c, i | 6.97 | c, i
61-0180 | 2019-06-24 21:45 | EDT | 4.628 |  | 18.337 |  | 4.41 |  | 55.3 |  | 42767 |  | 27.57 |  | 7.59 |  | 2.01 | c, i | 5.51 | c, i
61-0180 | 2019-06-24 22:00 | EDT | 4.647 |  | 18.357 |  | 4.51 |  | 56.5 |  | 42741.9 |  | 27.55 |  | 7.6 |  | 3.14 | c, i | 6.7 | c, i
61-0180 | 2019-06-24 22:15 | EDT | 4.676 |  | 18.386 |  | 4.65 |  | 58.4 |  | 42690.2 |  | 27.51 |  | 7.61 |  | 2.87 | c, i | 6.8 | c, i
61-0180 | 2019-06-24 22:30 | EDT | 4.694 |  | 18.356 |  | 4.48 |  | 56.2 |  | 42747.2 |  | 27.55 |  | 7.59 |  | 2.69 | c, i | 6.44 | c, i
61-0180 | 2019-06-24 22:45 | EDT | 4.715 |  | 18.547 |  | 5.45 |  | 68.5 |  | 42323.2 |  | 27.25 |  | 7.7 |  | 3.18 | c, i | 8.26 | c, i
61-0180 | 2019-06-24 23:00 | EDT | 4.736 |  | 18.559 |  | 5.4 |  | 67.9 |  | 42079.6 |  | 27.07 |  | 7.69 |  | 6.52 | c, i | 12.88 | c, i
61-0180 | 2019-06-24 23:15 | EDT | 4.747 |  | 18.558 |  | 5.39 |  | 67.7 |  | 42155 |  | 27.13 |  | 7.69 |  | 3.51 | c, i | 9.39 | c, i
61-0180 | 2019-06-24 23:30 | EDT | 4.767 |  | 18.541 |  | 5.37 |  | 67.4 |  | 42136.9 |  | 27.12 |  | 7.69 |  | 3.3 | c, i | 7.46 | c, i
61-0180 | 2019-06-24 23:45 | EDT | 4.786 |  | 18.521 |  | 5.33 |  | 66.9 |  | 42253.9 |  | 27.2 |  | 7.68 |  | 4.64 | c, i | 10.71 | c, i
61-0180 | 2019-06-25 | EDT | 4.812 |  | 18.503 |  | 5.22 |  | 65.5 |  | 42226.4 |  | 27.18 |  | 7.67 |  | 4.04 | c, i | 9.48 | c, i
61-0180 | 2019-06-25 00:15 | EDT | 4.853 |  | 18.521 |  | 5.27 |  | 66.2 |  | 42212.6 |  | 27.17 |  | 7.68 |  | 3.68 | c, i | 8.46 | c, i
61-0180 | 2019-06-25 00:30 | EDT | 4.895 |  | 18.518 |  | 5.29 |  | 66.4 |  | 42193 |  | 27.16 |  | 7.68 |  | 4.08 | c, i | 9.45 | c, i
61-0180 | 2019-06-25 00:45 | EDT | 4.949 |  | 18.483 |  | 5.08 |  | 63.8 |  | 42333.4 |  | 27.26 |  | 7.66 |  | 3.79 | c, i | 8.97 | c, i
61-0180 | 2019-06-25 01:00 | EDT | 5.009 |  | 18.351 |  | 4.36 |  | 54.7 |  | 42724.5 |  | 27.54 |  | 7.59 |  | 4.44 | c, i | 10.82 | c, i
61-0180 | 2019-06-25 01:15 | EDT | 5.062 |  | 18.334 |  | 4.18 |  | 52.4 |  | 42763.4 |  | 27.56 |  | 7.56 |  | 2.61 | c, i | 5.53 | c, i
61-0180 | 2019-06-25 01:30 | EDT | 5.112 |  | 18.318 |  | 4.04 |  | 50.6 |  | 42793.3 |  | 27.58 |  | 7.55 |  | 2.26 | c, i | 4.79 | c, i
61-0180 | 2019-06-25 01:45 | EDT | 5.15 |  | 18.303 |  | 3.92 |  | 49.1 |  | 42822.7 |  | 27.61 |  | 7.53 |  | 1.68 | c, i | 4.06 | c, i
61-0180 | 2019-06-25 02:00 | EDT | 5.17 |  | 18.298 |  | 3.9 |  | 48.9 |  | 42820.7 |  | 27.6 |  | 7.53 |  | 1.64 | c, i | 4.02 | c, i
61-0180 | 2019-06-25 02:15 | EDT | 5.185 |  | 18.293 |  | 3.87 |  | 48.5 |  | 42825.4 |  | 27.61 |  | 7.53 |  | 1.76 | c, i | 4.36 | c, i
61-0180 | 2019-06-25 02:30 | EDT | 5.196 |  | 18.29 |  | 3.87 |  | 48.4 |  | 42828.3 |  | 27.61 |  | 7.53 |  | 1.94 | c, i | 4.78 | c, i
61-0180 | 2019-06-25 02:45 | EDT | 5.196 |  | 18.29 |  | 3.86 |  | 48.4 |  | 42832.9 |  | 27.61 |  | 7.53 |  | 1.55 | c, i | 5.13 | c, i
61-0180 | 2019-06-25 03:00 | EDT | 5.185 |  | 18.291 |  | 3.83 |  | 48 |  | 42835.2 |  | 27.61 |  | 7.53 |  | 2.03 | c, i | 5.36 | c, i
61-0180 | 2019-06-25 03:15 | EDT | 5.163 |  | 18.292 |  | 3.81 |  | 47.7 |  | 42833.9 |  | 27.61 |  | 7.53 |  | 2.2 | c, i | 5.55 | c, i
61-0180 | 2019-06-25 03:30 | EDT | 5.127 |  | 18.289 |  | 3.78 |  | 47.4 |  | 42838.6 |  | 27.62 |  | 7.52 |  | 2.02 | c, i | 5.09 | c, i
61-0180 | 2019-06-25 03:45 | EDT | 5.079 |  | 18.283 |  | 3.74 |  | 46.8 |  | 42845.5 |  | 27.62 |  | 7.52 |  | 1.97 | c, i | 4.96 | c, i
61-0180 | 2019-06-25 04:00 | EDT | 5.026 |  | 18.283 |  | 3.69 |  | 46.3 |  | 42852.2 |  | 27.63 |  | 7.52 |  | 2.68 | c, i | 6.77 | c, i
61-0180 | 2019-06-25 04:15 | EDT | 4.97 |  | 18.46 |  | 4.02 |  | 50.5 |  | 42276.4 |  | 27.21 |  | 7.58 |  | 4.17 | c, i | 9.86 | c, i
61-0180 | 2019-06-25 04:30 | EDT | 4.91 |  | 18.309 |  | 3.76 |  | 47.1 |  | 42797.3 |  | 27.59 |  | 7.52 |  | 2.28 | c, i | 5.61 | c, i
61-0180 | 2019-06-25 04:45 | EDT | 4.853 |  | 18.278 |  | 3.66 |  | 45.9 |  | 42844.5 |  | 27.62 |  | 7.51 |  | 2.84 | c, i | 6.79 | c, i
61-0180 | 2019-06-25 05:00 | EDT | 4.784 |  | 18.279 |  | 3.71 |  | 46.5 |  | 42829.9 |  | 27.61 |  | 7.52 |  | 2.83 | c, i | 7.2 | c, i
61-0180 | 2019-06-25 05:15 | EDT | 4.716 |  | 18.251 |  | 3.7 |  | 46.3 |  | 42829.7 |  | 27.61 |  | 7.52 |  | 1.96 | c, i | 4.88 | c, i
61-0180 | 2019-06-25 05:30 | EDT | 4.648 |  | 18.259 |  | 4.19 |  | 52.5 |  | 42782.9 |  | 27.58 |  | 7.57 |  | 2.39 | c, i | 5.73 | c, i
61-0180 | 2019-06-25 05:45 | EDT | 4.587 |  | 18.198 |  | 4.74 |  | 59.4 |  | 42918.7 |  | 27.67 |  | 7.64 |  | 2.65 | c, i | 5.89 | c, i
61-0180 | 2019-06-25 06:00 | EDT | 4.513 |  | 18.138 |  | 4.55 |  | 56.9 |  | 43068.4 |  | 27.78 |  | 7.61 |  | 2.18 | c, i | 5.77 | c, i
61-0180 | 2019-06-25 06:15 | EDT | 4.446 |  | 18.094 |  | 4.51 |  | 56.4 |  | 43162.7 |  | 27.85 |  | 7.61 |  | 1.91 | c, i | 4.81 | c, i
61-0180 | 2019-06-25 06:30 | EDT | 4.397 |  | 18.055 |  | 4.66 |  | 58.2 |  | 43224.7 |  | 27.89 |  | 7.63 |  | 2.22 | c, i | 5.15 | c, i
61-0180 | 2019-06-25 06:45 | EDT | 4.356 |  | 18.034 |  | 4.73 |  | 59.1 |  | 43226.7 |  | 27.89 |  | 7.64 |  | 2.15 | c, i | 5.76 | c, i
61-0180 | 2019-06-25 07:00 | EDT | 4.326 |  | 18.08 |  | 4.55 |  | 56.9 |  | 43140.6 |  | 27.83 |  | 7.62 |  | 2.76 | c, i | 5.19 | c, i
61-0180 | 2019-06-25 07:15 | EDT | 4.308 |  | 18.08 |  | 4.64 |  | 57.9 |  | 43098.5 |  | 27.8 |  | 7.63 |  | 1.88 | c, i | 5.04 | c, i
61-0180 | 2019-06-25 07:30 | EDT | 4.299 |  | 18.073 |  | 4.7 |  | 58.8 |  | 43087.4 |  | 27.79 |  | 7.64 |  | 1.93 | c, i | 6.58 | c, i
61-0180 | 2019-06-25 07:45 | EDT | 4.302 |  | 18.108 |  | 4.78 |  | 59.8 |  | 42958 |  | 27.7 |  | 7.64 |  | 1.91 | c, i | 4.89 | c, i
61-0180 | 2019-06-25 08:00 | EDT | 4.313 |  | 18.099 |  | 4.87 |  | 60.8 |  | 42931.8 |  | 27.68 |  | 7.65 |  | 1.73 | c, i | 4.99 | c, i
61-0180 | 2019-06-25 08:15 | EDT | 4.337 |  | 18.195 |  | 4.07 |  | 50.9 |  | 42858.9 |  | 27.63 |  | 7.54 |  | 1.7 | c, i | 4.43 | c, i
61-0180 | 2019-06-25 08:30 | EDT | 4.368 |  | 17.988 |  | 4.85 |  | 60.5 |  | 43085.9 |  | 27.79 |  | 7.65 |  | 1.6 | c, i | 3.99 | c, i
61-0180 | 2019-06-25 08:45 | EDT | 4.402 |  | 17.968 |  | 4.88 |  | 60.8 |  | 43105 |  | 27.81 |  | 7.66 |  | 1.45 | c, i | 3.84 | c, i
61-0180 | 2019-06-25 09:00 | EDT | 4.452 |  | 18.043 |  | 4.9 |  | 61.1 |  | 42959.7 |  | 27.7 |  | 7.66 |  | 1.2 | c, i | 3.85 | c, i
61-0180 | 2019-06-25 09:15 | EDT | 4.494 |  | 18.034 |  | 4.8 |  | 59.9 |  | 43023 |  | 27.75 |  | 7.65 |  | 1.38 | c, i | 3.49 | c, i
61-0180 | 2019-06-25 09:30 | EDT | 4.537 |  | 18.02 |  | 4.91 |  | 61.3 |  | 43046.2 |  | 27.77 |  | 7.66 |  | 1.28 | c, i | 3.4 | c, i
61-0180 | 2019-06-25 09:45 | EDT | 4.571 |  | 18.001 |  | 4.91 |  | 61.2 |  | 43117 |  | 27.82 |  | 7.66 |  | 2.46 | c, i | 3.96 | c, i
61-0180 | 2019-06-25 10:00 | EDT | 4.604 |  | 17.994 |  | 4.86 |  | 60.7 |  | 43161.4 |  | 27.85 |  | 7.66 |  | 1.05 | c, i | 2.89 | c, i
61-0180 | 2019-06-25 10:15 | EDT | 4.635 |  | 17.921 |  | 4.3 |  | 53.6 |  | 43336.3 |  | 27.97 |  | 7.61 |  | 1.51 | c, i | 3.38 | c, i
61-0180 | 2019-06-25 10:30 | EDT | 4.65 |  | 17.778 |  | 4.11 |  | 51.2 |  | 43873.4 |  | 28.36 |  | 7.59 |  | 0.83 | c, i | 2.18 | c, i
61-0180 | 2019-06-25 10:45 | EDT | 4.669 |  | 17.81 |  | 4.09 |  | 50.9 |  | 43813.7 |  | 28.31 |  | 7.58 |  | 0.8 | c, i | 2.08 | c, i
61-0180 | 2019-06-25 11:00 | EDT | 4.686 |  | 17.855 |  | 4 |  | 49.9 |  | 43772 |  | 28.29 |  | 7.58 |  | 0.83 | c, i | 2.14 | c, i
61-0180 | 2019-06-25 11:15 | EDT | 4.709 |  | 17.924 |  | 4.56 |  | 56.9 |  | 43385.8 |  | 28.01 |  | 7.64 |  | 1.1 | c, i | 2.44 | c, i
61-0180 | 2019-06-25 11:30 | EDT | 4.763 |  | 18.1 |  | 4.4 |  | 55 |  | 42943.9 |  | 27.69 |  | 7.62 |  | 1.17 | c, i | 2.96 | c, i
61-0180 | 2019-06-25 11:45 | EDT | 4.815 |  | 18.084 |  | 4.57 |  | 57 |  | 42832.1 |  | 27.61 |  | 7.65 |  | 1.22 | c, i | 3.48 | c, i
61-0180 | 2019-06-25 12:00 | EDT | 4.851 |  | 17.99 |  | 4.25 |  | 53.1 |  | 43323.7 |  | 27.96 |  | 7.58 |  | 1.02 | c, i | 2.54 | c, i
61-0180 | 2019-06-25 12:15 | EDT | 4.89 |  | 17.976 |  | 4.17 |  | 52.1 |  | 43357.9 |  | 27.99 |  | 7.58 |  | 0.93 | c, i | 2.39 | c, i
61-0180 | 2019-06-25 12:30 | EDT | 4.927 |  | 17.931 |  | 4 |  | 49.9 |  | 43486.2 |  | 28.08 |  | 7.56 |  | 0.88 | c, i | 2.08 | c, i
61-0180 | 2019-06-25 12:45 | EDT | 4.965 |  | 18.083 |  | 4.18 |  | 52.3 |  | 43084.1 |  | 27.79 |  | 7.56 |  | 1.12 | c, i | 2.38 | c, i
61-0180 | 2019-06-25 13:00 | EDT | 5.018 |  | 18.179 |  | 4.17 |  | 52.2 |  | 43051 |  | 27.77 |  | 7.55 |  | 0.89 | c, i | 2.21 | c, i
61-0180 | 2019-06-25 13:15 | EDT | 5.072 |  | 18.299 |  | 4.06 |  | 51 |  | 42992.3 |  | 27.73 |  | 7.54 |  | 1.3 | c, i | 2.47 | c, i
61-0180 | 2019-06-25 13:30 | EDT | 5.121 |  | 18.212 |  | 4.02 |  | 50.4 |  | 43106.7 |  | 27.81 |  | 7.54 |  | 1.03 | c, i | 4.3 | c, i
61-0180 | 2019-06-25 13:45 | EDT | 5.174 |  | 18.184 |  | 3.92 |  | 49.1 |  | 43117.3 |  | 27.82 |  | 7.52 |  | 1.17 | c, i | 2.99 | c, i
61-0180 | 2019-06-25 14:00 | EDT | 5.203 |  | 18.078 |  | 3.96 |  | 49.5 |  | 43226 |  | 27.89 |  | 7.54 |  | 1.17 | c, i | 3.03 | c, i
61-0180 | 2019-06-25 14:15 | EDT | 5.241 |  | 18.329 |  | 4.39 |  | 55.1 |  | 42873.3 |  | 27.64 |  | 7.58 |  | 1.68 | c, i | 3.44 | c, i
61-0180 | 2019-06-25 14:30 | EDT | 5.254 |  | 18.354 |  | 4.57 |  | 57.3 |  | 42814.2 |  | 27.6 |  | 7.6 |  | 1.54 | c, i | 2.44 | c, i
61-0180 | 2019-06-25 14:45 | EDT | 5.253 |  | 18.592 |  | 5.37 |  | 67.6 |  | 42574.6 |  | 27.43 |  | 7.69 |  | 1.66 | c, i | 4.44 | c, i
61-0180 | 2019-06-25 15:00 | EDT | 5.258 |  | 18.41 |  | 4.78 |  | 60.1 |  | 42755.7 |  | 27.56 |  | 7.62 |  | 1.37 | c, i | 3.86 | c, i
61-0180 | 2019-06-25 15:15 | EDT | 5.26 |  | 18.503 |  | 5.08 |  | 63.9 |  | 42616.8 |  | 27.46 |  | 7.66 |  | 1.74 | c, i | 3.76 | c, i
61-0180 | 2019-06-25 15:30 | EDT | 5.269 |  | 19.064 |  | 6.58 |  | 83.4 |  | 41840.8 |  | 26.9 |  | 7.83 |  | 3.07 | c, i | 8.79 | c, i
61-0180 | 2019-06-25 15:45 | EDT | 5.243 |  | 18.776 |  | 5.78 |  | 72.9 |  | 42252.5 |  | 27.2 |  | 7.74 |  | 2.27 | c, i | 5.85 | c, i
61-0180 | 2019-06-25 16:00 | EDT | 5.226 |  | 18.796 |  | 5.74 |  | 72.4 |  | 42124.4 |  | 27.11 |  | 7.75 |  | 2.05 | c, i | 5.59 | c, i
61-0180 | 2019-06-25 16:15 | EDT | 5.188 |  | 18.271 |  | 4.75 |  | 59.5 |  | 42687.4 |  | 27.51 |  | 7.63 |  | 1.38 | c, i | 3.82 | c, i
61-0180 | 2019-06-25 16:30 | EDT | 5.146 |  | 18.131 |  | 4.62 |  | 57.7 |  | 42879.4 |  | 27.65 |  | 7.62 |  | 1.64 | c, i | 4.26 | c, i
61-0180 | 2019-06-25 16:45 | EDT | 5.101 |  | 18.442 |  | 5.1 |  | 64 |  | 42356.9 |  | 27.27 |  | 7.66 |  | 1.75 | c, i | 4.28 | c, i
61-0180 | 2019-06-25 17:00 | EDT | 5.055 |  | 18.629 |  | 5.25 |  | 66.1 |  | 42223.5 |  | 27.18 |  | 7.68 |  | 1.93 | c, i | 4.56 | c, i
61-0180 | 2019-06-25 17:15 | EDT | 5.005 |  | 18.671 |  | 5.33 |  | 67 |  | 42074.4 |  | 27.07 |  | 7.68 |  | 2.59 | c, i | 5.14 | c, i
61-0180 | 2019-06-25 17:30 | EDT | 4.952 |  | 18.341 |  | 4.78 |  | 59.9 |  | 42501.2 |  | 27.38 |  | 7.63 |  | 1.77 | c, i | 4.82 | c, i
61-0180 | 2019-06-25 17:45 | EDT | 4.889 |  | 18.3 |  | 4.72 |  | 59.1 |  | 42530.2 |  | 27.4 |  | 7.62 |  | 1.6 | c, i | 4.3 | c, i
61-0180 | 2019-06-25 18:00 | EDT | 4.837 |  | 18.522 |  | 4.96 |  | 62.2 |  | 42065.8 |  | 27.06 |  | 7.65 |  | 2.21 | c, i | 5.74 | c, i
61-0180 | 2019-06-25 18:15 | EDT | 4.777 |  | 18.586 |  | 4.99 |  | 62.7 |  | 42046.7 |  | 27.05 |  | 7.65 |  | 2.16 | c, i | 5.53 | c, i
61-0180 | 2019-06-25 18:30 | EDT | 4.711 |  | 18.309 |  | 4.66 |  | 58.3 |  | 42494 |  | 27.37 |  | 7.62 |  | 1.88 | c, i | 4.92 | c, i
61-0180 | 2019-06-25 18:45 | EDT | 4.644 |  | 18.339 |  | 4.67 |  | 58.5 |  | 42436.7 |  | 27.33 |  | 7.62 |  | 1.75 | c, i | 4.3 | c, i
61-0180 | 2019-06-25 19:00 | EDT | 4.586 |  | 18.272 |  | 4.63 |  | 57.9 |  | 42542.5 |  | 27.41 |  | 7.62 |  | 1.8 | c, i | 4.62 | c, i
61-0180 | 2019-06-25 19:15 | EDT | 4.524 |  | 18.299 |  | 4.58 |  | 57.3 |  | 42504.1 |  | 27.38 |  | 7.62 |  | 1.93 | c, i | 4.95 | c, i
61-0180 | 2019-06-25 19:30 | EDT | 4.472 |  | 18.359 |  | 4.51 |  | 56.5 |  | 42400.6 |  | 27.3 |  | 7.61 |  | 1.78 | c, i | 4.15 | c, i
61-0180 | 2019-06-25 19:45 | EDT | 4.431 |  | 18.344 |  | 4.52 |  | 56.6 |  | 42423.7 |  | 27.32 |  | 7.61 |  | 1.44 | c, i | 4.04 | c, i
61-0180 | 2019-06-25 20:00 | EDT | 4.397 |  | 18.323 |  | 4.55 |  | 56.9 |  | 42463 |  | 27.35 |  | 7.61 |  | 1.55 | c, i | 3.75 | c, i
61-0180 | 2019-06-25 20:15 | EDT | 4.371 |  | 18.34 |  | 4.52 |  | 56.6 |  | 42426.1 |  | 27.32 |  | 7.61 |  | 1.91 | c, i | 4.56 | c, i
61-0180 | 2019-06-25 20:30 | EDT | 4.364 |  | 18.427 |  | 4.54 |  | 56.9 |  | 42307.2 |  | 27.24 |  | 7.61 |  | 2.41 | c, i | 5.61 | c, i
61-0180 | 2019-06-25 20:45 | EDT | 4.373 |  | 18.575 |  | 4.54 |  | 57 |  | 42057.9 |  | 27.06 |  | 7.61 |  | 2.05 | c, i | 4.89 | c, i
61-0180 | 2019-06-25 21:00 | EDT | 4.405 |  | 18.586 |  | 4.53 |  | 56.9 |  | 42033.2 |  | 27.04 |  | 7.61 |  | 2.26 | c, i | 4.9 | c, i
61-0180 | 2019-06-25 21:15 | EDT | 4.453 |  | 18.617 |  | 4.56 |  | 57.3 |  | 41998.3 |  | 27.02 |  | 7.61 |  | 2.4 | c, i | 8.44 | c, i
61-0180 | 2019-06-25 21:30 | EDT | 4.499 |  | 19.158 |  | 5.13 |  | 64.9 |  | 41421.6 |  | 26.6 |  | 7.69 |  | 3.83 | c, i | 9.52 | c, i
61-0180 | 2019-06-25 21:45 | EDT | 4.543 |  | 20.003 |  | 6.41 |  | 82.2 |  | 40591.4 |  | 26.01 |  | 7.88 |  | 5.63 | c, i | 12.81 | c, i
61-0180 | 2019-06-25 22:00 | EDT | 4.614 |  | 19.161 |  | 5.37 |  | 68 |  | 41537.2 |  | 26.69 |  | 7.72 |  | 4.35 | c, i | 10.96 | c, i
61-0180 | 2019-06-25 22:15 | EDT | 4.651 |  | 19.71 |  | 6.11 |  | 78.1 |  | 40981.3 |  | 26.29 |  | 7.84 |  | 7.53 | c, i | 18.73 | c, i
61-0180 | 2019-06-25 22:30 | EDT | 4.672 |  | 19.703 |  | 5.94 |  | 75.9 |  | 41141.2 |  | 26.4 |  | 7.82 |  | 5.9 | c, i | 13.82 | c, i
61-0180 | 2019-06-25 22:45 | EDT | 4.687 |  | 20.204 |  | 6.57 |  | 84.5 |  | 40697.5 |  | 26.08 |  | 7.91 |  | 5.36 | c, i | 13.6 | c, i
61-0180 | 2019-06-25 23:00 | EDT | 4.709 |  | 20.224 |  | 6.7 |  | 86.3 |  | 40664.3 |  | 26.06 |  | 7.93 |  | 6.45 | c, i | 13.7 | c, i
61-0180 | 2019-06-25 23:15 | EDT | 4.709 |  | 20.921 |  | 8.03 |  | 104.4 |  | 39929.5 |  | 25.53 |  | 8.09 | r | 4.99 | c, i | 10.83 | c, i
61-0180 | 2019-06-25 23:30 | EDT | 4.731 |  | 20.899 |  | 8.02 |  | 104.3 |  | 39925.4 |  | 25.53 |  | 8.08 | r | 5.26 | c, i | 11.95 | c, i
61-0180 | 2019-06-25 23:45 | EDT | 4.752 |  | 19.92 |  | 6.23 |  | 79.9 |  | 40990.7 |  | 26.29 |  | 7.86 | r | 4.3 | c, i | 11.56 | c, i
61-0180 | 2019-06-26 | EDT | 4.798 |  | 20.609 |  | 7.46 |  | 96.6 |  | 40204.8 |  | 25.73 |  | 8.02 | r | 5.18 | c, i | 11.18 | c, i
61-0180 | 2019-06-26 00:15 | EDT | 4.814 |  | 20.672 |  | 7.47 |  | 96.8 |  | 40112.6 |  | 25.66 |  | 8.03 | r | 4.82 | c, i | 11.72 | c, i
61-0180 | 2019-06-26 00:30 | EDT | 4.842 |  | 20.415 |  | 7.04 |  | 90.9 |  | 40403 |  | 25.87 |  | 7.97 |  | 4.84 | c, i | 11.29 | c, i
61-0180 | 2019-06-26 00:45 | EDT | 4.874 |  | 20.238 |  | 6.68 |  | 86 |  | 40617.3 |  | 26.03 |  | 7.93 |  | 5.12 | c, i | 12.16 | c, i
61-0180 | 2019-06-26 01:00 | EDT | 4.911 |  | 20.142 |  | 6.37 |  | 81.9 |  | 40723 |  | 26.1 |  | 7.89 |  | 4.36 | c, i | 12.21 | c, i
61-0180 | 2019-06-26 01:15 | EDT | 4.953 |  | 19.872 |  | 5.88 |  | 75.4 |  | 40986.9 |  | 26.29 |  | 7.83 |  | 4.17 | c, i | 9.75 | c, i
61-0180 | 2019-06-26 01:30 | EDT | 4.991 |  | 19.447 |  | 5.25 |  | 66.8 |  | 41350.7 |  | 26.55 |  | 7.73 |  | 2.6 | c, i | 6.53 | c, i
61-0180 | 2019-06-26 01:45 | EDT | 5.031 |  | 19.214 |  | 5.01 |  | 63.5 |  | 41557.1 |  | 26.7 |  | 7.69 |  | 2.66 | c, i | 6.26 | c, i
61-0180 | 2019-06-26 02:00 | EDT | 5.073 |  | 19.666 |  | 5.6 |  | 71.5 |  | 41221.6 |  | 26.46 |  | 7.77 |  | 3.4 | c, i | 7.92 | c, i
61-0180 | 2019-06-26 02:15 | EDT | 5.099 |  | 20.124 |  | 7.02 |  | 90.3 |  | 41021.8 |  | 26.31 |  | 7.94 |  | 5.2 | c, i | 10.63 | c, i
61-0180 | 2019-06-26 02:30 | EDT | 5.12 |  | 20.062 |  | 6.94 |  | 89.3 |  | 41095.5 |  | 26.37 |  | 7.92 |  | 4.37 | c, i | 9.71 | c, i
61-0180 | 2019-06-26 02:45 | EDT | 5.134 |  | 20.005 |  | 6.83 |  | 87.7 |  | 41118.7 |  | 26.38 |  | 7.9 |  | 4.51 | c, i | 10.01 | c, i
61-0180 | 2019-06-26 03:00 | EDT | 5.143 |  | 20.007 |  | 6.9 |  | 88.6 |  | 41162 |  | 26.42 |  | 7.91 |  | 4.57 | c, i | 10.04 | c, i
61-0180 | 2019-06-26 03:15 | EDT | 5.145 |  | 20.053 |  | 7.01 |  | 90.2 |  | 41163.6 |  | 26.42 |  | 7.93 |  | 4.38 | c, i | 9.98 | c, i
61-0180 | 2019-06-26 03:30 | EDT | 5.142 |  | 20.088 |  | 7.15 |  | 92 |  | 41134.4 |  | 26.39 |  | 7.94 |  | 4.75 | c, i | 10.56 | c, i
61-0180 | 2019-06-26 03:45 | EDT | 5.124 |  | 19.998 |  | 6.9 |  | 88.7 |  | 41192.4 |  | 26.44 |  | 7.92 |  | 4.97 | c, i | 11.16 | c, i
61-0180 | 2019-06-26 04:00 | EDT | 5.095 |  | 19.866 |  | 6.43 |  | 82.5 |  | 41278.2 |  | 26.5 |  | 7.86 |  | 4.64 | c, i | 10.67 | c, i
61-0180 | 2019-06-26 04:15 | EDT | 5.064 |  | 19.815 |  | 6.34 |  | 81.3 |  | 41265.2 |  | 26.49 |  | 7.85 |  | 3.53 | c, i | 8.14 | c, i
61-0180 | 2019-06-26 04:30 | EDT | 5.022 |  | 19.855 |  | 6.44 |  | 82.5 |  | 41243.2 |  | 26.47 |  | 7.86 |  | 3.71 | c, i | 8.16 | c, i
61-0180 | 2019-06-26 04:45 | EDT | 4.973 |  | 19.913 |  | 6.59 |  | 84.6 |  | 41210 |  | 26.45 |  | 7.88 |  | 3.46 | c, i | 7.5 | c, i
61-0180 | 2019-06-26 05:00 | EDT | 4.929 |  | 19.949 |  | 6.71 |  | 86.1 |  | 41187.6 |  | 26.43 |  | 7.89 |  | 3.26 | c, i | 7.7 | c, i
61-0180 | 2019-06-26 05:15 | EDT | 4.882 |  | 19.934 |  | 6.63 |  | 85.1 |  | 41187.5 |  | 26.43 |  | 7.88 |  | 3.36 | c, i | 7.59 | c, i
61-0180 | 2019-06-26 05:30 | EDT | 4.832 |  | 19.996 |  | 6.69 |  | 86 |  | 41182.9 |  | 26.43 |  | 7.89 |  | 3.58 | c, i | 7.33 | c, i
61-0180 | 2019-06-26 05:45 | EDT | 4.782 |  | 20.156 |  | 7.21 |  | 92.9 |  | 41089.3 |  | 26.36 |  | 7.96 |  | 3.35 | c, i | 7.31 | c, i
61-0180 | 2019-06-26 06:00 | EDT | 4.725 |  | 19.902 |  | 6.52 |  | 83.7 |  | 41198.7 |  | 26.44 |  | 7.87 |  | 3 | c, i | 6.28 | c, i
61-0180 | 2019-06-26 06:15 | EDT | 4.666 |  | 19.732 |  | 5.93 |  | 75.8 |  | 41196.2 |  | 26.44 |  | 7.8 |  | 2.61 | c, i | 6.14 | c, i
61-0180 | 2019-06-26 06:30 | EDT | 4.608 |  | 19.81 |  | 6.14 |  | 78.6 |  | 41152.9 |  | 26.41 |  | 7.83 |  | 2.57 | c, i | 6.5 | c, i
61-0180 | 2019-06-26 06:45 | EDT | 4.553 |  | 19.133 |  | 4.71 |  | 59.8 |  | 41886.5 |  | 26.94 |  | 7.64 |  | 1.85 | c, i | 5.03 | c, i
61-0180 | 2019-06-26 07:00 | EDT | 4.492 |  | 18.606 |  | 4.34 |  | 54.7 |  | 42404.4 |  | 27.31 |  | 7.59 |  | 1.36 | c, i | 3.38 | c, i
61-0180 | 2019-06-26 07:15 | EDT | 4.447 |  | 18.589 |  | 4.44 |  | 55.9 |  | 42238.7 |  | 27.19 |  | 7.61 |  | 1.16 | c, i | 3.73 | c, i
61-0180 | 2019-06-26 07:30 | EDT | 4.403 |  | 18.403 |  | 4.18 |  | 52.4 |  | 42685.1 |  | 27.51 |  | 7.57 |  | 1.18 | c, i | 2.9 | c, i
61-0180 | 2019-06-26 07:45 | EDT | 4.367 |  | 18.585 |  | 4.51 |  | 56.7 |  | 42383.7 |  | 27.29 |  | 7.62 |  | 1.33 | c, i | 3.43 | c, i
61-0180 | 2019-06-26 08:00 | EDT | 4.337 |  | 18.38 |  | 4.39 |  | 55.1 |  | 42621.1 |  | 27.46 |  | 7.6 |  | 1.23 | c, i | 3.04 | c, i
61-0180 | 2019-06-26 08:15 | EDT | 4.318 |  | 18.393 |  | 4.42 |  | 55.5 |  | 42579.4 |  | 27.43 |  | 7.61 |  | 1.19 | c, i | 2.95 | c, i
61-0180 | 2019-06-26 08:30 | EDT | 4.299 |  | 18.351 |  | 4.46 |  | 55.8 |  | 42628.7 |  | 27.47 |  | 7.61 |  | 1.16 | c, i | 2.9 | c, i
61-0180 | 2019-06-26 08:45 | EDT | 4.285 |  | 18.224 |  | 4.48 |  | 56 |  | 42823.1 |  | 27.61 |  | 7.61 |  | 1.06 | c, i | 2.49 | c, i
61-0180 | 2019-06-26 09:00 | EDT | 4.283 |  | 18.188 |  | 4.54 |  | 56.8 |  | 42845.5 |  | 27.62 |  | 7.62 |  | 0.88 | c, i | 3.22 | c, i
61-0180 | 2019-06-26 09:15 | EDT | 4.297 |  | 18.2 |  | 4.33 |  | 54.2 |  | 42860.1 |  | 27.63 |  | 7.6 |  | 0.88 | c, i | 2.35 | c, i
61-0180 | 2019-06-26 09:30 | EDT | 4.326 |  | 18.242 |  | 4.04 |  | 50.5 |  | 42886.1 |  | 27.65 |  | 7.56 |  | 0.85 | c, i | 2.17 | c, i
61-0180 | 2019-06-26 09:45 | EDT | 4.367 |  | 18.267 |  | 4.19 |  | 52.5 |  | 42829.8 |  | 27.61 |  | 7.57 |  | 0.94 | c, i | 2.36 | c, i
61-0180 | 2019-06-26 10:00 | EDT | 4.418 |  | 18.057 |  | 3.89 |  | 48.7 |  | 43313.3 |  | 27.96 |  | 7.55 |  | 0.69 | c, i | 1.65 | c, i
61-0180 | 2019-06-26 10:15 | EDT | 4.475 |  | 17.936 |  | 3.91 |  | 48.8 |  | 43550.7 |  | 28.13 |  | 7.56 |  | 0.65 | c, i | 1.62 | c, i
61-0180 | 2019-06-26 10:30 | EDT | 4.523 |  | 17.922 |  | 4.07 |  | 50.8 |  | 43632.9 |  | 28.19 |  | 7.58 |  | 0.68 | c, i | 1.72 | c, i
61-0180 | 2019-06-26 10:45 | EDT | 4.564 |  | 17.944 |  | 4.09 |  | 51.1 |  | 43626.4 |  | 28.18 |  | 7.58 |  | 0.7 | c, i | 1.98 | c, i
61-0180 | 2019-06-26 11:00 | EDT | 4.595 |  | 17.987 |  | 4.15 |  | 51.9 |  | 43574.7 |  | 28.14 |  | 7.59 |  | 0.84 | c, i | 2.22 | c, i
61-0180 | 2019-06-26 11:15 | EDT | 4.614 |  | 18.012 |  | 4.22 |  | 52.8 |  | 43543.9 |  | 28.12 |  | 7.59 |  | 0.88 | c, i | 2.05 | c, i
61-0180 | 2019-06-26 11:30 | EDT | 4.637 |  | 18.043 |  | 4.27 |  | 53.4 |  | 43538.3 |  | 28.12 |  | 7.6 |  | 0.88 | c, i | 2.24 | c, i
61-0180 | 2019-06-26 11:45 | EDT | 4.662 |  | 18.068 |  | 4.32 |  | 54 |  | 43534.8 |  | 28.12 |  | 7.6 |  | 1.07 | c, i | 2.06 | c, i
61-0180 | 2019-06-26 12:00 | EDT | 4.691 |  | 18.103 |  | 4.34 |  | 54.3 |  | 43508.6 |  | 28.1 |  | 7.6 |  | 1.18 | c, i | 3.19 | c, i
61-0180 | 2019-06-26 12:15 | EDT | 4.733 |  | 18.128 |  | 4.34 |  | 54.3 |  | 43488.4 |  | 28.08 |  | 7.6 |  | 1 | c, i | 2.06 | c, i
61-0180 | 2019-06-26 12:30 | EDT | 4.775 |  | 18.146 |  | 4.32 |  | 54.1 |  | 43474 |  | 28.07 |  | 7.6 |  | 1.06 | c, i | 2.82 | c, i
61-0180 | 2019-06-26 12:45 | EDT | 4.814 |  | 18.158 |  | 4.3 |  | 53.9 |  | 43467 |  | 28.07 |  | 7.59 |  | 1.02 | c, i | 2.31 | c, i
61-0180 | 2019-06-26 13:00 | EDT | 4.857 |  | 18.171 |  | 4.29 |  | 53.8 |  | 43463.4 |  | 28.06 |  | 7.59 |  | 1.05 | c, i | 2.58 | c, i
61-0180 | 2019-06-26 13:15 | EDT | 4.899 |  | 18.183 |  | 4.34 |  | 54.4 |  | 43478.9 |  | 28.08 |  | 7.6 |  | 1.14 | c, i | 2.94 | c, i
61-0180 | 2019-06-26 13:30 | EDT | 4.945 |  | 18.188 |  | 4.35 |  | 54.6 |  | 43488.4 |  | 28.08 |  | 7.6 |  | 1.18 | c, i | 2.98 | c, i
61-0180 | 2019-06-26 13:45 | EDT | 5.001 |  | 18.22 |  | 4.45 |  | 55.8 |  | 43473.3 |  | 28.07 |  | 7.61 |  | 1.22 | c, i | 2.93 | c, i
61-0180 | 2019-06-26 14:00 | EDT | 5.052 |  | 18.279 |  | 4.59 |  | 57.7 |  | 43437.7 |  | 28.05 |  | 7.63 |  | 1.27 | c, i | 3.21 | c, i
61-0180 | 2019-06-26 14:15 | EDT | 5.097 |  | 18.328 |  | 4.71 |  | 59.2 |  | 43399.3 |  | 28.02 |  | 7.64 |  | 1.45 | c, i | 3.18 | c, i
61-0180 | 2019-06-26 14:30 | EDT | 5.147 |  | 18.354 |  | 4.73 |  | 59.5 |  | 43365.5 |  | 27.99 |  | 7.65 |  | 1.71 | c, i | 3.03 | c, i
61-0180 | 2019-06-26 14:45 | EDT | 5.197 |  | 18.35 |  | 4.75 |  | 59.7 |  | 43396.6 |  | 28.02 |  | 7.65 |  | 1.38 | c, i | 3.43 | c, i
61-0180 | 2019-06-26 15:00 | EDT | 5.226 |  | 18.4 |  | 4.85 |  | 61 |  | 43389.6 |  | 28.01 |  | 7.66 |  | 1.41 | c, i | 3.34 | c, i
61-0180 | 2019-06-26 15:15 | EDT | 5.262 |  | 18.423 |  | 4.9 |  | 61.8 |  | 43380.6 |  | 28.01 |  | 7.67 |  | 1.61 | c, i | 3.65 | c, i
61-0180 | 2019-06-26 15:30 | EDT | 5.28 |  | 18.388 |  | 4.85 |  | 61.1 |  | 43394.7 |  | 28.02 |  | 7.66 |  | 1.46 | c, i | 9.65 | c, i
61-0180 | 2019-06-26 15:45 | EDT | 5.293 |  | 18.372 |  | 4.8 |  | 60.4 |  | 43398.5 |  | 28.02 |  | 7.66 |  | 1.44 | c, i | 3.58 | c, i
61-0180 | 2019-06-26 16:00 | EDT | 5.299 |  | 18.296 |  | 4.52 |  | 56.8 |  | 43416.3 |  | 28.03 |  | 7.62 |  | 1.36 | c, i | 2.64 | c, i
61-0180 | 2019-06-26 16:15 | EDT | 5.293 |  | 18.288 |  | 4.5 |  | 56.6 |  | 43443.6 |  | 28.05 |  | 7.62 |  | 1.31 | c, i | 3.32 | c, i
61-0180 | 2019-06-26 16:30 | EDT | 5.206 |  | 18.316 |  | 4.57 |  | 57.4 |  | 43438.6 |  | 28.05 |  | 7.63 |  | 1.43 | c, i | 3.39 | c, i
61-0180 | 2019-06-26 16:45 | EDT | 5.293 |  | 18.508 |  | 5.01 |  | 63.2 |  | 43330.7 |  | 27.97 |  | 7.68 |  | 1.49 | c, i | 2.82 | c, i
61-0180 | 2019-06-26 17:00 | EDT | 5.313 |  | 18.384 |  | 4.62 |  | 58.2 |  | 43396.3 |  | 28.02 |  | 7.63 |  | 1.6 | c, i | 3.32 | c, i
61-0180 | 2019-06-26 17:15 | EDT | 5.311 |  | 18.219 |  | 4.19 |  | 52.6 |  | 43404.7 |  | 28.02 |  | 7.58 |  | 1.28 | c, i | 3.04 | c, i
61-0180 | 2019-06-26 17:30 | EDT | 5.291 |  | 18.224 |  | 4.18 |  | 52.4 |  | 43370.1 |  | 28 |  | 7.58 |  | 1.34 | c, i | 2.98 | c, i
61-0180 | 2019-06-26 17:45 | EDT | 5.253 |  | 18.298 |  | 4.3 |  | 54 |  | 43310.2 |  | 27.95 |  | 7.6 |  | 1.46 | c, i | 3.27 | c, i
61-0180 | 2019-06-26 18:00 | EDT | 5.184 |  | 18.408 |  | 4.54 |  | 57.1 |  | 43231.9 |  | 27.9 |  | 7.63 |  | 1.57 | c, i | 3.74 | c, i
61-0180 | 2019-06-26 18:15 | EDT | 5.12 |  | 18.47 |  | 4.72 |  | 59.5 |  | 43198.4 |  | 27.87 |  | 7.65 |  | 1.7 | c, i | 4.32 | c, i
61-0180 | 2019-06-26 18:30 | EDT | 5.057 |  | 18.544 |  | 4.87 |  | 61.4 |  | 43152.2 |  | 27.84 |  | 7.66 |  | 1.35 | c, i | 5.18 | c, i
61-0180 | 2019-06-26 18:45 | EDT | 5 |  | 18.652 |  | 5.09 |  | 64.3 |  | 43083.9 |  | 27.79 |  | 7.69 |  | 1.98 | c, i | 4.65 | c, i
61-0180 | 2019-06-26 19:00 | EDT | 4.906 |  | 18.644 |  | 5.01 |  | 63.3 |  | 43079.2 |  | 27.79 |  | 7.69 |  | 1.94 | c, i | 6.61 | c, i
61-0180 | 2019-06-26 19:15 | EDT | 4.852 |  | 18.646 |  | 5.01 |  | 63.3 |  | 43065.5 |  | 27.78 |  | 7.68 |  | 2.26 | c, i | 4.15 | c, i
61-0180 | 2019-06-26 19:30 | EDT | 4.789 |  | 18.682 |  | 5.06 |  | 64 |  | 43039.9 |  | 27.76 |  | 7.69 |  | 2.06 | c, i | 3.61 | c, i
61-0180 | 2019-06-26 19:45 | EDT | 4.749 |  | 18.793 |  | 5.18 |  | 65.6 |  | 42904.3 |  | 27.66 |  | 7.71 |  | 2.66 | c, i | 6.92 | c, i
61-0180 | 2019-06-26 20:00 | EDT | 4.684 |  | 18.938 |  | 5.31 |  | 67.3 |  | 42675.6 |  | 27.5 |  | 7.72 |  | 2.51 | c, i | 4.6 | c, i
61-0180 | 2019-06-26 20:15 | EDT | 4.651 |  | 18.949 |  | 5.18 |  | 65.7 |  | 42581.6 |  | 27.43 |  | 7.7 |  | 2.73 | c, i | 5.95 | c, i
61-0180 | 2019-06-26 20:30 | EDT | 4.627 |  | 18.914 |  | 5.09 |  | 64.5 |  | 42603.8 |  | 27.45 |  | 7.7 |  | 2.19 | c, i | 4.6 | c, i
61-0180 | 2019-06-26 20:45 | EDT | 4.604 |  | 18.746 |  | 4.92 |  | 62.2 |  | 42890.4 |  | 27.65 |  | 7.67 |  | 2.29 | c, i | 5.42 | c, i
61-0180 | 2019-06-26 21:00 | EDT | 4.597 |  | 18.695 |  | 4.82 |  | 61 |  | 42937.9 |  | 27.69 |  | 7.66 |  | 4.03 | c, i | 10.47 | c, i
61-0180 | 2019-06-26 21:15 | EDT | 4.593 |  | 18.613 |  | 4.48 |  | 56.5 |  | 42960.3 |  | 27.7 |  | 7.62 |  | 2.38 | c, i | 5.72 | c, i
61-0180 | 2019-06-26 21:30 | EDT | 4.6 |  | 18.664 |  | 4.58 |  | 57.8 |  | 42923.8 |  | 27.68 |  | 7.63 |  | 2.45 | c, i | 5.59 | c, i
61-0180 | 2019-06-26 21:45 | EDT | 4.611 |  | 18.728 |  | 4.76 |  | 60.2 |  | 42859.9 |  | 27.63 |  | 7.65 |  | 2.56 | c, i | 5.59 | c, i
61-0180 | 2019-06-26 22:00 | EDT | 4.633 |  | 18.779 |  | 4.92 |  | 62.2 |  | 42803.5 |  | 27.59 |  | 7.66 |  | 2.35 | c, i | 5.53 | c, i
61-0180 | 2019-06-26 22:15 | EDT | 4.671 |  | 18.879 |  | 4.98 |  | 63 |  | 42692 |  | 27.51 |  | 7.68 |  | 3.43 | c, i | 5.73 | c, i
61-0180 | 2019-06-26 22:30 | EDT | 4.705 |  | 18.728 |  | 4.8 |  | 60.6 |  | 42808.1 |  | 27.6 |  | 7.64 |  | 2.5 | c, i | 5.71 | c, i
61-0180 | 2019-06-26 22:45 | EDT | 4.734 |  | 18.59 |  | 4.23 |  | 53.4 |  | 42904.7 |  | 27.66 |  | 7.58 |  | 2.14 | c, i | 4.88 | c, i
61-0180 | 2019-06-26 23:00 | EDT | 4.753 |  | 18.563 |  | 4.08 |  | 51.4 |  | 42911.7 |  | 27.67 |  | 7.57 |  | 1.81 | c, i | 5.74 | c, i
61-0180 | 2019-06-26 23:15 | EDT | 4.769 |  | 18.526 |  | 3.93 |  | 49.5 |  | 42935.8 |  | 27.69 |  | 7.56 |  | 1.87 | c, i | 4.48 | c, i
61-0180 | 2019-06-26 23:30 | EDT | 4.781 |  | 18.534 |  | 3.93 |  | 49.5 |  | 42913.7 |  | 27.67 |  | 7.55 |  | 1.92 | c, i | 4.44 | c, i
61-0180 | 2019-06-26 23:45 | EDT | 4.796 |  | 18.533 |  | 3.92 |  | 49.3 |  | 42900.1 |  | 27.66 |  | 7.55 |  | 2.01 | c, i | 4.95 | c, i
61-0180 | 2019-06-27 | EDT | 4.81 |  | 18.557 |  | 3.99 |  | 50.3 |  | 42861.3 |  | 27.63 |  | 7.56 |  | 1.81 | c, i | 4.32 | c, i
61-0180 | 2019-06-27 00:15 | EDT | 4.816 |  | 18.565 |  | 3.98 |  | 50.2 |  | 42833.8 |  | 27.61 |  | 7.56 |  | 1.99 | c, i | 4.43 | c, i
61-0180 | 2019-06-27 00:30 | EDT | 4.845 |  | 18.603 |  | 4.14 |  | 52.2 |  | 42804.4 |  | 27.59 |  | 7.57 |  | 2.78 | c, i | 5.98 | c, i
61-0180 | 2019-06-27 00:45 | EDT | 4.88 |  | 18.877 |  | 4.73 |  | 59.8 |  | 42506.6 |  | 27.38 |  | 7.66 |  | 2.96 | c, i | 6.7 | c, i
61-0180 | 2019-06-27 01:00 | EDT | 4.918 |  | 19.018 |  | 4.8 |  | 60.9 |  | 42268 |  | 27.21 |  | 7.66 |  | 2.5 | c, i | 6.31 | c, i
61-0180 | 2019-06-27 01:15 | EDT | 4.969 |  | 19.036 |  | 4.51 |  | 57.1 |  | 42176.4 |  | 27.14 |  | 7.63 |  | 2.97 | c, i | 5.62 | c, i
61-0180 | 2019-06-27 01:30 | EDT | 5.015 |  | 18.741 |  | 3.98 |  | 50.3 |  | 42591.5 |  | 27.44 |  | 7.56 |  | 3.24 | c, i | 5.15 | c, i
61-0180 | 2019-06-27 01:45 | EDT | 5.053 |  | 18.671 |  | 3.86 |  | 48.7 |  | 42687.2 |  | 27.51 |  | 7.55 |  | 3.62 | c, i | 5.26 | c, i
61-0180 | 2019-06-27 02:00 | EDT | 5.091 |  | 18.59 |  | 3.85 |  | 48.5 |  | 42782.8 |  | 27.58 |  | 7.55 |  | 1.82 | c, i | 4.17 | c, i
61-0180 | 2019-06-27 02:15 | EDT | 5.164 |  | 18.603 |  | 3.84 |  | 48.4 |  | 42781.5 |  | 27.58 |  | 7.54 |  | 1.84 | c, i | 4.04 | c, i
61-0180 | 2019-06-27 02:30 | EDT | 5.214 |  | 18.642 |  | 4.01 |  | 50.6 |  | 42774 |  | 27.57 |  | 7.56 |  | 1.66 | c, i | 3.74 | c, i
61-0180 | 2019-06-27 02:45 | EDT | 5.276 |  | 18.682 |  | 4.25 |  | 53.6 |  | 42792.1 |  | 27.58 |  | 7.59 |  | 1.87 | c, i | 4.07 | c, i
61-0180 | 2019-06-27 03:00 | EDT | 5.327 |  | 18.674 |  | 4.29 |  | 54.1 |  | 42829.6 |  | 27.61 |  | 7.59 |  | 1.87 | c, i | 3.48 | c, i
61-0180 | 2019-06-27 03:15 | EDT | 5.367 |  | 18.631 |  | 4.19 |  | 52.9 |  | 42896.9 |  | 27.66 |  | 7.58 |  | 1.97 | c, i | 4.34 | c, i
61-0180 | 2019-06-27 03:30 | EDT | 5.403 |  | 18.633 |  | 4.18 |  | 52.7 |  | 42912.8 |  | 27.67 |  | 7.58 |  | 2.11 | c, i | 4.25 | c, i
61-0180 | 2019-06-27 03:45 | EDT | 5.42 |  | 18.622 |  | 4.12 |  | 52 |  | 42919.8 |  | 27.67 |  | 7.58 |  | 1.71 | c, i | 4.2 | c, i
61-0180 | 2019-06-27 04:00 | EDT | 5.428 |  | 18.639 |  | 4.17 |  | 52.7 |  | 42896.3 |  | 27.66 |  | 7.58 |  | 1.35 | c, i | 3.88 | c, i
61-0180 | 2019-06-27 04:15 | EDT | 5.428 |  | 18.684 |  | 4.29 |  | 54.1 |  | 42831.2 |  | 27.61 |  | 7.59 |  | 1.58 | c, i | 4.2 | c, i
61-0180 | 2019-06-27 04:30 | EDT | 5.416 |  | 18.669 |  | 4.18 |  | 52.8 |  | 42813.8 |  | 27.6 |  | 7.58 |  | 1.86 | c, i | 4.72 | c, i
61-0180 | 2019-06-27 04:45 | EDT | 5.392 |  | 18.663 |  | 3.99 |  | 50.4 |  | 42763.3 |  | 27.56 |  | 7.56 |  | 1.67 | c, i | 3.7 | c, i
61-0180 | 2019-06-27 05:00 | EDT | 5.361 |  | 18.642 |  | 3.71 |  | 46.8 |  | 42725.9 |  | 27.54 |  | 7.53 |  | 1.63 | c, i | 3.67 | c, i
61-0180 | 2019-06-27 05:15 | EDT | 5.322 |  | 18.635 |  | 3.63 |  | 45.8 |  | 42718.4 |  | 27.53 |  | 7.52 |  | 1.73 | c, i | 3.77 | c, i
61-0180 | 2019-06-27 05:30 | EDT | 5.262 |  | 18.626 |  | 3.56 |  | 44.8 |  | 42708.4 |  | 27.52 |  | 7.52 |  | 1.77 | c, i | 4.07 | c, i
61-0180 | 2019-06-27 05:45 | EDT | 5.202 |  | 18.621 |  | 3.53 |  | 44.5 |  | 42710 |  | 27.52 |  | 7.51 |  | 1.94 | c, i | 3.75 | c, i
61-0180 | 2019-06-27 06:00 | EDT | 5.135 |  | 18.631 |  | 3.53 |  | 44.5 |  | 42703.3 |  | 27.52 |  | 7.51 |  | 1.68 | c, i | 4.15 | c, i
61-0180 | 2019-06-27 06:15 | EDT | 5.071 |  | 18.638 |  | 3.59 |  | 45.3 |  | 42706.5 |  | 27.52 |  | 7.52 |  | 1.68 | c, i | 3.96 | c, i
61-0180 | 2019-06-27 06:30 | EDT | 5.004 |  | 18.652 |  | 3.65 |  | 46 |  | 42695 |  | 27.51 |  | 7.53 |  | 1.73 | c, i | 3.88 | c, i
61-0180 | 2019-06-27 06:45 | EDT | 4.942 |  | 18.657 |  | 3.65 |  | 46.1 |  | 42690.1 |  | 27.51 |  | 7.53 |  | 1.91 | c, i | 3.96 | c, i
61-0180 | 2019-06-27 07:00 | EDT | 4.874 |  | 18.678 |  | 3.69 |  | 46.6 |  | 42670.1 |  | 27.5 |  | 7.53 |  | 2 | c, i | 4.94 | c, i
61-0180 | 2019-06-27 07:15 | EDT | 4.806 |  | 18.665 |  | 3.66 |  | 46.2 |  | 42680.1 |  | 27.5 |  | 7.53 |  | 2.06 | c, i | 4.33 | c, i
61-0180 | 2019-06-27 07:30 | EDT | 4.742 |  | 18.644 |  | 3.58 |  | 45.2 |  | 42695.4 |  | 27.51 |  | 7.52 |  | 1.99 | c, i | 4.57 | c, i
61-0180 | 2019-06-27 07:45 | EDT | 4.686 |  | 18.656 |  | 3.61 |  | 45.6 |  | 42690.3 |  | 27.51 |  | 7.52 |  | 1.78 | c, i | 5 | c, i
61-0180 | 2019-06-27 08:00 | EDT | 4.633 |  | 18.627 |  | 3.41 |  | 43 |  | 42696.6 |  | 27.52 |  | 7.5 |  | 1.52 | c, i | 4.54 | c, i
61-0180 | 2019-06-27 08:15 | EDT | 4.581 |  | 18.62 |  | 3.36 |  | 42.3 |  | 42696.8 |  | 27.52 |  | 7.5 |  | 1.83 | c, i | 4.5 | c, i
61-0180 | 2019-06-27 08:30 | EDT | 4.556 |  | 18.607 |  | 3.32 |  | 41.8 |  | 42707 |  | 27.52 |  | 7.49 |  | 1.8 | c, i | 3.98 | c, i
61-0180 | 2019-06-27 08:45 | EDT | 4.535 |  | 18.598 |  | 3.33 |  | 41.9 |  | 42718.3 |  | 27.53 |  | 7.49 |  | 1.59 | c, i | 3.83 | c, i
61-0180 | 2019-06-27 09:00 | EDT | 4.519 |  | 18.583 |  | 3.46 |  | 43.6 |  | 42808.6 |  | 27.6 |  | 7.5 |  | 1.51 | c, i | 3.49 | c, i
61-0180 | 2019-06-27 09:15 | EDT | 4.51 |  | 18.581 |  | 3.57 |  | 45.1 |  | 42851.7 |  | 27.63 |  | 7.51 |  | 1.45 | c, i | 3.21 | c, i
61-0180 | 2019-06-27 09:30 | EDT | 4.515 |  | 18.581 |  | 3.63 |  | 45.8 |  | 42866.5 |  | 27.64 |  | 7.52 |  | 1.35 | c, i | 3.05 | c, i
61-0180 | 2019-06-27 09:45 | EDT | 4.526 |  | 18.591 |  | 3.61 |  | 45.5 |  | 42841.7 |  | 27.62 |  | 7.52 |  | 1.42 | c, i | 3.05 | c, i
61-0180 | 2019-06-27 10:00 | EDT | 4.548 |  | 18.584 |  | 3.78 |  | 47.7 |  | 42882.6 |  | 27.65 |  | 7.54 |  | 1.26 | c, i | 2.89 | c, i
61-0180 | 2019-06-27 10:15 | EDT | 4.572 |  | 18.603 |  | 4.39 |  | 55.4 |  | 42938.1 |  | 27.69 |  | 7.61 |  | 1.29 | c, i | 2.23 | c, i
61-0180 | 2019-06-27 10:30 | EDT | 4.601 |  | 18.603 |  | 4.09 |  | 51.6 |  | 42953 |  | 27.7 |  | 7.58 |  | 1.41 | c, i | 2.99 | c, i
61-0180 | 2019-06-27 10:45 | EDT | 4.637 |  | 18.594 |  | 4.06 |  | 51.3 |  | 42973.2 |  | 27.71 |  | 7.58 |  | 1.42 | c, i | 2.97 | c, i
61-0180 | 2019-06-27 11:00 | EDT | 4.67 |  | 18.585 |  | 4.1 |  | 51.7 |  | 42976 |  | 27.72 |  | 7.58 |  | 1.23 | c, i | 2.82 | c, i
61-0180 | 2019-06-27 11:15 | EDT | 4.705 |  | 18.579 |  | 4.26 |  | 53.8 |  | 42992.9 |  | 27.73 |  | 7.6 |  | 1.17 | c, i | 2.5 | c, i
61-0180 | 2019-06-27 11:30 | EDT | 4.728 |  | 18.544 |  | 4.22 |  | 53.3 |  | 43160.5 |  | 27.85 |  | 7.59 |  | 1.05 | c, i | 2.37 | c, i
61-0180 | 2019-06-27 11:45 | EDT | 4.759 |  | 18.393 |  | 3.89 |  | 48.9 |  | 43531 |  | 28.11 |  | 7.57 |  | 0.81 | c, i | 1.91 | c, i
61-0180 | 2019-06-27 12:00 | EDT | 4.792 |  | 18.354 |  | 3.83 |  | 48.2 |  | 43649 |  | 28.2 |  | 7.57 |  | 0.87 | c, i | 2.05 | c, i
61-0180 | 2019-06-27 12:15 | EDT | 4.825 |  | 18.384 |  | 4.25 |  | 53.6 |  | 43718.9 |  | 28.25 |  | 7.62 |  | 0.92 | c, i | 2.06 | c, i
61-0180 | 2019-06-27 12:30 | EDT | 4.859 |  | 18.4 |  | 4.53 |  | 57.1 |  | 43767.4 |  | 28.28 |  | 7.65 |  | 0.98 | c, i | 2.37 | c, i
61-0180 | 2019-06-27 12:45 | EDT | 4.891 |  | 18.439 |  | 4.76 |  | 60.1 |  | 43800.3 |  | 28.31 |  | 7.67 |  | 0.97 | c, i | 1.77 | c, i
61-0180 | 2019-06-27 13:00 | EDT | 4.932 |  | 18.464 |  | 4.88 |  | 61.6 |  | 43809.8 |  | 28.31 |  | 7.68 |  | 1.15 | c, i | 2.57 | c, i
61-0180 | 2019-06-27 13:15 | EDT | 4.973 |  | 18.489 |  | 4.96 |  | 62.7 |  | 43798.9 |  | 28.31 |  | 7.69 |  | 1.32 | c, i | 2.95 | c, i
61-0180 | 2019-06-27 13:30 | EDT | 5.03 |  | 18.483 |  | 4.93 |  | 62.3 |  | 43818.6 |  | 28.32 |  | 7.69 |  | 1.14 | c, i | 2.52 | c, i
61-0180 | 2019-06-27 13:45 | EDT | 5.09 |  | 18.477 |  | 4.88 |  | 61.7 |  | 43827.4 |  | 28.33 |  | 7.69 |  | 1.24 | c, i | 2.34 | c, i
61-0180 | 2019-06-27 14:00 | EDT | 5.149 |  | 18.487 |  | 4.92 |  | 62.2 |  | 43838.9 |  | 28.33 |  | 7.69 |  | 1.99 | c, i | 2.68 | c, i
61-0180 | 2019-06-27 14:15 | EDT | 5.22 |  | 18.493 |  | 4.92 |  | 62.1 |  | 43838.3 |  | 28.33 |  | 7.69 |  | 1.26 | c, i | 2.92 | c, i
61-0180 | 2019-06-27 14:30 | EDT | 5.275 |  | 18.508 |  | 4.96 |  | 62.7 |  | 43851.2 |  | 28.34 |  | 7.69 |  | 1.22 | c, i | 2.84 | c, i
61-0180 | 2019-06-27 14:45 | EDT | 5.354 |  | 18.508 |  | 4.92 |  | 62.1 |  | 43848.3 |  | 28.34 |  | 7.69 |  | 1.22 | c, i | 2.93 | c, i
61-0180 | 2019-06-27 15:00 | EDT | 5.408 |  | 18.51 |  | 4.91 |  | 62 |  | 43850.6 |  | 28.34 |  | 7.69 |  | 1.28 | c, i | 2.9 | c, i
61-0180 | 2019-06-27 15:15 | EDT | 5.476 |  | 18.522 |  | 4.9 |  | 61.9 |  | 43834.9 |  | 28.33 |  | 7.68 |  | 1.42 | c, i | 3.31 | c, i
61-0180 | 2019-06-27 15:30 | EDT | 5.486 |  | 18.539 |  | 4.91 |  | 62.1 |  | 43793.7 |  | 28.3 |  | 7.69 |  | 1.23 | c, i | 2.98 | c, i
61-0180 | 2019-06-27 15:45 | EDT | 5.553 |  | 18.522 |  | 4.83 |  | 61 |  | 43787.5 |  | 28.3 |  | 7.68 |  | 1.54 | c, i | 3.18 | c, i
61-0180 | 2019-06-27 16:00 | EDT | 5.425 |  | 18.552 |  | 4.88 |  | 61.6 |  | 43716.3 |  | 28.25 |  | 7.68 |  | 1.65 | c, i | 4.29 | c, i
61-0180 | 2019-06-27 16:15 | EDT | 5.51 |  | 18.552 |  | 4.78 |  | 60.4 |  | 43664.3 |  | 28.21 |  | 7.67 |  | 1.53 | c, i | 3.43 | c, i
61-0180 | 2019-06-27 16:30 | EDT | 5.592 |  | 18.552 |  | 4.61 |  | 58.3 |  | 43588.6 |  | 28.15 |  | 7.65 |  | 1.47 | c, i | 3.23 | c, i
61-0180 | 2019-06-27 16:45 | EDT | 5.627 |  | 18.545 |  | 4.51 |  | 57 |  | 43540.5 |  | 28.12 |  | 7.64 |  | 1.68 | c, i | 4.12 | c, i
61-0180 | 2019-06-27 17:00 | EDT | 5.62 |  | 18.575 |  | 4.46 |  | 56.4 |  | 43413.8 |  | 28.03 |  | 7.63 |  | 1.59 | c, i | 3.59 | c, i
61-0180 | 2019-06-27 17:15 | EDT | 5.614 |  | 18.586 |  | 4.4 |  | 55.6 |  | 43327.5 |  | 27.97 |  | 7.62 |  | 1.38 | c, i | 3.52 | c, i
61-0180 | 2019-06-27 17:30 | EDT | 5.617 |  | 18.632 |  | 4.43 |  | 56 |  | 43214.3 |  | 27.89 |  | 7.63 |  | 1.57 | c, i | 3.99 | c, i
61-0180 | 2019-06-27 17:45 | EDT | 5.574 |  | 18.878 |  | 5 |  | 63.5 |  | 43011.4 |  | 27.74 |  | 7.69 |  | 2.4 | c, i | 5.26 | c, i
61-0180 | 2019-06-27 18:00 | EDT | 5.586 |  | 19.045 |  | 5.39 |  | 68.5 |  | 42840.4 |  | 27.62 |  | 7.73 |  | 3.53 | c, i | 6.71 | c, i
61-0180 | 2019-06-27 18:15 | EDT | 5.565 |  | 19.148 |  | 5.58 |  | 71 |  | 42744.7 |  | 27.55 |  | 7.75 |  | 3.05 | c, i | 7.74 | c, i
61-0180 | 2019-06-27 18:30 | EDT | 5.539 |  | 19.095 |  | 5.5 |  | 70 |  | 42877.5 |  | 27.64 |  | 7.74 |  | 2.58 | c, i | 7.63 | c, i
61-0180 | 2019-06-27 18:45 | EDT | 5.502 |  | 19.068 |  | 5.44 |  | 69.2 |  | 42937.7 |  | 27.69 |  | 7.73 |  | 2.53 | c, i | 6.27 | c, i
61-0180 | 2019-06-27 19:00 | EDT | 5.475 |  | 19.088 |  | 5.46 |  | 69.5 |  | 42932 |  | 27.68 |  | 7.74 |  | 5.54 | c, i | 6.46 | c, i
61-0180 | 2019-06-27 19:15 | EDT | 5.435 |  | 19.126 |  | 5.47 |  | 69.7 |  | 42880.8 |  | 27.65 |  | 7.74 |  | 3.04 | c, i | 6.24 | c, i
61-0180 | 2019-06-27 19:30 | EDT | 5.404 |  | 19.13 |  | 5.46 |  | 69.5 |  | 42867.8 |  | 27.64 |  | 7.74 |  | 3.78 | c, i | 6.74 | c, i
61-0180 | 2019-06-27 19:45 | EDT | 5.342 |  | 19.081 |  | 5.26 |  | 66.9 |  | 42811.1 |  | 27.6 |  | 7.72 |  | 2.63 | c, i | 5.9 | c, i
61-0180 | 2019-06-27 20:00 | EDT | 5.282 |  | 19.044 |  | 5.1 |  | 64.8 |  | 42794.1 |  | 27.58 |  | 7.7 |  | 2.84 | c, i | 6.87 | c, i
61-0180 | 2019-06-27 20:15 | EDT | 5.192 |  | 18.993 |  | 4.87 |  | 61.8 |  | 42715.4 |  | 27.53 |  | 7.67 |  | 2.63 | c, i | 4.89 | c, i
61-0180 | 2019-06-27 20:30 | EDT | 5.154 |  | 18.945 |  | 4.67 |  | 59.2 |  | 42653.8 |  | 27.48 |  | 7.65 |  | 2.23 | c, i | 5.2 | c, i
61-0180 | 2019-06-27 20:45 | EDT | 5.073 |  | 18.904 |  | 4.59 |  | 58.1 |  | 42701.5 |  | 27.52 |  | 7.64 |  | 2.96 | c, i | 6.65 | c, i
61-0180 | 2019-06-27 21:00 | EDT | 5.018 |  | 18.875 |  | 4.52 |  | 57.2 |  | 42740.9 |  | 27.55 |  | 7.64 |  | 3.31 | c, i | 6.66 | c, i
61-0180 | 2019-06-27 21:15 | EDT | 4.977 |  | 18.871 |  | 4.5 |  | 57 |  | 42742.1 |  | 27.55 |  | 7.63 |  | 3.14 | c, i | 10.08 | c, i
61-0180 | 2019-06-27 21:30 | EDT | 4.942 |  | 18.881 |  | 4.44 |  | 56.2 |  | 42712.9 |  | 27.53 |  | 7.63 |  | 3.22 | c, i | 7.98 | c, i
61-0180 | 2019-06-27 21:45 | EDT | 4.908 |  | 18.914 |  | 4.46 |  | 56.6 |  | 42671.9 |  | 27.5 |  | 7.63 |  | 3.82 | c, i | 8.89 | c, i
61-0180 | 2019-06-27 22:00 | EDT | 4.88 |  | 18.941 |  | 4.5 |  | 57.1 |  | 42663.9 |  | 27.49 |  | 7.63 |  | 3.61 | c, i | 9.08 | c, i
61-0180 | 2019-06-27 22:15 | EDT | 4.863 |  | 18.97 |  | 4.59 |  | 58.2 |  | 42679.7 |  | 27.5 |  | 7.64 |  | 3.28 | c, i | 12.48 | c, i
61-0180 | 2019-06-27 22:30 | EDT | 4.86 |  | 18.996 |  | 4.66 |  | 59.1 |  | 42685.1 |  | 27.51 |  | 7.65 |  | 3.51 | c, i | ## | r
61-0180 | 2019-06-27 22:45 | EDT | 4.866 |  | 19.018 |  | 4.72 |  | 59.9 |  | 42675.4 |  | 27.5 |  | 7.65 |  | 3.19 | c, i | 8.91 | c, i
61-0180 | 2019-06-27 23:00 | EDT | 4.89 |  | 19.019 |  | 4.71 |  | 59.9 |  | 42697 |  | 27.52 |  | 7.65 |  | 3.23 | c, i | 6.97 | c, i
61-0180 | 2019-06-27 23:15 | EDT | 4.917 |  | 18.988 |  | 4.62 |  | 58.6 |  | 42725.8 |  | 27.54 |  | 7.64 |  | 2.85 | c, i | 6.82 | c, i
61-0180 | 2019-06-27 23:30 | EDT | 4.951 |  | 18.944 |  | 4.47 |  | 56.6 |  | 42740.5 |  | 27.55 |  | 7.63 |  | 2.77 | c, i | 6.58 | c, i
61-0180 | 2019-06-27 23:45 | EDT | 4.988 |  | 18.911 |  | 4.34 |  | 55 |  | 42747.8 |  | 27.55 |  | 7.61 |  | 2.62 | c, i | 6.21 | c, i
61-0180 | 2019-06-28 | EDT | 5.021 |  | 18.891 |  | 4.23 |  | 53.7 |  | 42742.8 |  | 27.55 |  | 7.6 |  | 2.73 | c, i | 6.01 | c, i
61-0180 | 2019-06-28 00:15 | EDT | 5.049 |  | 18.884 |  | 4.14 |  | 52.5 |  | 42729.6 |  | 27.54 |  | 7.59 |  | 2.62 | c, i | 5.55 | c, i
61-0180 | 2019-06-28 00:30 | EDT | 5.073 |  | 18.876 |  | 4.04 |  | 51.2 |  | 42717.6 |  | 27.53 |  | 7.58 |  | 2.36 | c, i | 5.12 | c, i
61-0180 | 2019-06-28 00:45 | EDT | 5.086 |  | 18.898 |  | 4.01 |  | 50.8 |  | 42680 |  | 27.5 |  | 7.57 |  | 3.14 | c, i | 6.9 | c, i
61-0180 | 2019-06-28 01:00 | EDT | 5.11 |  | 18.896 |  | 3.99 |  | 50.5 |  | 42677.8 |  | 27.5 |  | 7.57 |  | 2.67 | c, i | 9.5 | c, i
61-0180 | 2019-06-28 01:15 | EDT | 5.133 |  | 18.913 |  | 4 |  | 50.7 |  | 42635.5 |  | 27.47 |  | 7.57 |  | 3.31 | c, i | 6.86 | c, i
61-0180 | 2019-06-28 01:30 | EDT | 5.158 |  | 18.89 |  | 3.93 |  | 49.8 |  | 42681.8 |  | 27.5 |  | 7.57 |  | 2.98 | c, i | 6.92 | c, i
61-0180 | 2019-06-28 01:45 | EDT | 5.198 |  | 18.892 |  | 3.91 |  | 49.6 |  | 42674.6 |  | 27.5 |  | 7.56 |  | 3.37 | c, i | 7.36 | c, i
61-0180 | 2019-06-28 02:00 | EDT | 5.239 |  | 18.904 |  | 3.89 |  | 49.3 |  | 42659.6 |  | 27.49 |  | 7.56 |  | 2.9 | c, i | 6.96 | c, i
61-0180 | 2019-06-28 02:15 | EDT | 5.286 |  | 18.889 |  | 3.76 |  | 47.6 |  | 42659.8 |  | 27.49 |  | 7.55 |  | 2.3 | c, i | 6.63 | c, i
61-0180 | 2019-06-28 02:30 | EDT | 5.333 |  | 18.883 |  | 3.7 |  | 46.9 |  | 42648.3 |  | 27.48 |  | 7.54 |  | 2.66 | c, i | 5.65 | c, i
61-0180 | 2019-06-28 02:45 | EDT | 5.387 |  | 18.875 |  | 3.54 |  | 44.9 |  | 42648 |  | 27.48 |  | 7.52 |  | 2.08 | c, i | 4.43 | c, i
61-0180 | 2019-06-28 03:00 | EDT | 5.444 |  | 18.855 |  | 3.49 |  | 44.1 |  | 42665.7 |  | 27.49 |  | 7.51 |  | 2.24 | c, i | 4.66 | c, i
61-0180 | 2019-06-28 03:15 | EDT | 5.504 |  | 18.786 |  | 3.35 |  | 42.4 |  | 42741.1 |  | 27.55 |  | 7.5 |  | 1.96 | c, i | 5.05 | c, i
61-0180 | 2019-06-28 03:30 | EDT | 5.566 |  | 18.737 |  | 3.28 |  | 41.4 |  | 42796.9 |  | 27.59 |  | 7.49 |  | 1.84 | c, i | 4.26 | c, i
61-0180 | 2019-06-28 03:45 | EDT | 5.623 |  | 18.722 |  | 3.24 |  | 41 |  | 42804.5 |  | 27.59 |  | 7.48 |  | 1.72 | c, i | 4.15 | c, i
61-0180 | 2019-06-28 04:00 | EDT | 5.628 |  | 18.748 |  | 3.36 |  | 42.4 |  | 42781.7 |  | 27.58 |  | 7.5 |  | 1.66 | c, i | 4.07 | c, i
61-0180 | 2019-06-28 04:15 | EDT | 5.627 |  | 18.817 |  | 3.66 |  | 46.3 |  | 42779.8 |  | 27.57 |  | 7.53 |  | 2.07 | c, i | 4.45 | c, i
61-0180 | 2019-06-28 04:30 | EDT | 5.629 |  | 18.827 |  | 3.72 |  | 47 |  | 42810.3 |  | 27.6 |  | 7.53 |  | 1.97 | c, i | 4.37 | c, i
61-0180 | 2019-06-28 04:45 | EDT | 5.631 |  | 18.827 |  | 3.74 |  | 47.3 |  | 42831.6 |  | 27.61 |  | 7.53 |  | 2.93 | c, i | 7 | c, i
61-0180 | 2019-06-28 05:00 | EDT | 5.631 |  | 18.822 |  | 3.7 |  | 46.8 |  | 42822.2 |  | 27.6 |  | 7.53 |  | 1.81 | c, i | 4.28 | c, i
61-0180 | 2019-06-28 05:15 | EDT | 5.633 |  | 18.826 |  | 3.68 |  | 46.6 |  | 42801.3 |  | 27.59 |  | 7.53 |  | 1.8 | c, i | 4.36 | c, i
61-0180 | 2019-06-28 05:30 | EDT | 5.632 |  | 18.759 |  | 3.29 |  | 41.6 |  | 42776.7 |  | 27.57 |  | 7.49 |  | 1.83 | c, i | 3.98 | c, i
61-0180 | 2019-06-28 05:45 | EDT | 5.628 |  | 18.762 |  | 3.31 |  | 41.8 |  | 42776.1 |  | 27.57 |  | 7.49 |  | 1.64 | c, i | 3.82 | c, i
61-0180 | 2019-06-28 06:00 | EDT | 5.617 |  | 18.788 |  | 3.4 |  | 43 |  | 42758.8 |  | 27.56 |  | 7.5 |  | 1.64 | c, i | 4.12 | c, i
61-0180 | 2019-06-28 06:15 | EDT | 5.559 |  | 18.791 |  | 3.41 |  | 43.1 |  | 42753 |  | 27.56 |  | 7.5 |  | 1.82 | c, i | 4.6 | c, i
61-0180 | 2019-06-28 06:30 | EDT | 5.495 |  | 18.803 |  | 3.43 |  | 43.4 |  | 42741.2 |  | 27.55 |  | 7.5 |  | 1.84 | c, i | 4.1 | c, i
61-0180 | 2019-06-28 06:45 | EDT | 5.44 |  | 18.81 |  | 3.44 |  | 43.5 |  | 42735.7 |  | 27.54 |  | 7.5 |  | 1.73 | c, i | 3.88 | c, i
61-0180 | 2019-06-28 07:00 | EDT | 5.412 |  | 18.717 |  | 3.47 |  | 43.9 |  | 43089.5 |  | 27.8 |  | 7.52 |  | 1.46 | c, i | 3.32 | c, i
61-0180 | 2019-06-28 07:15 | EDT | 5.37 |  | 18.676 |  | 3.47 |  | 43.9 |  | 43168.1 |  | 27.85 |  | 7.52 |  | 1.32 | c, i | 3.09 | c, i
61-0180 | 2019-06-28 07:30 | EDT | 5.309 |  | 18.672 |  | 3.49 |  | 44.1 |  | 43107.9 |  | 27.81 |  | 7.52 |  | 1.54 | c, i | 3.41 | c, i
61-0180 | 2019-06-28 07:45 | EDT | 5.251 |  | 18.663 |  | 3.51 |  | 44.4 |  | 43140.9 |  | 27.83 |  | 7.53 |  | 1.44 | c, i | 3.3 | c, i
61-0180 | 2019-06-28 08:00 | EDT | 5.192 |  | 18.652 |  | 3.6 |  | 45.5 |  | 43197.6 |  | 27.87 |  | 7.54 |  | 1.29 | c, i | 3.5 | c, i
61-0180 | 2019-06-28 08:15 | EDT | 5.151 |  | 18.649 |  | 3.57 |  | 45.1 |  | 43207 |  | 27.88 |  | 7.54 |  | 1.17 | c, i | 2.78 | c, i
61-0180 | 2019-06-28 08:30 | EDT | 5.093 |  | 18.655 |  | 3.56 |  | 45 |  | 43183.4 |  | 27.86 |  | 7.53 |  | 1.26 | c, i | 2.78 | c, i
61-0180 | 2019-06-28 08:45 | EDT | 5.044 |  | 18.66 |  | 3.47 |  | 43.9 |  | 43150.4 |  | 27.84 |  | 7.52 |  | 1.28 | c, i | 3.47 | c, i
61-0180 | 2019-06-28 09:00 | EDT | 5.002 |  | 18.665 |  | 3.41 |  | 43.1 |  | 43121.5 |  | 27.82 |  | 7.51 |  | 1.26 | c, i | 2.84 | c, i
61-0180 | 2019-06-28 09:15 | EDT | 4.967 |  | 18.679 |  | 3.33 |  | 42.1 |  | 43072.7 |  | 27.78 |  | 7.5 |  | 1.33 | c, i | 2.86 | c, i
61-0180 | 2019-06-28 09:30 | EDT | 4.92 |  | 18.724 |  | 3.67 |  | 46.4 |  | 43021.5 |  | 27.75 |  | 7.53 |  | 1.54 | c, i | 3.98 | c, i
61-0180 | 2019-06-28 09:45 | EDT | 4.864 |  | 18.706 |  | 3.29 |  | 41.6 |  | 43016.4 |  | 27.74 |  | 7.5 |  | 1.39 | c, i | 2.33 | c, i
61-0180 | 2019-06-28 10:00 | EDT | 4.827 |  | 18.713 |  | 3.58 |  | 45.3 |  | 43043.5 |  | 27.76 |  | 7.53 |  | 1.37 | c, i | 3.18 | c, i
61-0180 | 2019-06-28 10:15 | EDT | 4.792 |  | 18.708 |  | 3.22 |  | 40.7 |  | 43030.2 |  | 27.75 |  | 7.48 |  | 1.37 | c, i | 3.12 | c, i
61-0180 | 2019-06-28 10:30 | EDT | 4.793 |  | 18.694 |  | 3.22 |  | 40.7 |  | 43081.7 |  | 27.79 |  | 7.49 |  | 1.34 | c, i | 3.02 | c, i
61-0180 | 2019-06-28 10:45 | EDT | 4.807 |  | 18.699 |  | 3.13 |  | 39.5 |  | 43080.7 |  | 27.79 |  | 7.47 |  | 1.32 | c, i | 3.02 | c, i
61-0180 | 2019-06-28 11:00 | EDT | 4.832 |  | 18.707 |  | 3.2 |  | 40.5 |  | 43112.7 |  | 27.81 |  | 7.48 |  | 1.25 | c, i | 3.08 | c, i
61-0180 | 2019-06-28 11:15 | EDT | 4.871 |  | 18.652 |  | 3.88 |  | 49.1 |  | 43199.9 |  | 27.88 |  | 7.57 |  | 1.52 | c, i | 3.68 | c, i
61-0180 | 2019-06-28 11:30 | EDT | 4.918 |  | 18.648 |  | 4.06 |  | 51.4 |  | 43222 |  | 27.89 |  | 7.59 |  | 2.13 | c, i | 3.28 | c, i
61-0180 | 2019-06-28 11:45 | EDT | 4.963 |  | 18.67 |  | 4.11 |  | 51.9 |  | 43224.8 |  | 27.89 |  | 7.59 |  | 1.53 | c, i | 3.57 | c, i
61-0180 | 2019-06-28 12:00 | EDT | 5.004 |  | 18.692 |  | 4.12 |  | 52.1 |  | 43232.6 |  | 27.9 |  | 7.59 |  | 1.73 | c, i | 3.84 | c, i
61-0180 | 2019-06-28 12:15 | EDT | 5.036 |  | 18.68 |  | 3.92 |  | 49.7 |  | 43342.5 |  | 27.98 |  | 7.57 |  | 1.27 | c, i | 4.42 | c, i
61-0180 | 2019-06-28 12:30 | EDT | 5.064 |  | 18.612 |  | 3.65 |  | 46.1 |  | 43520.3 |  | 28.11 |  | 7.54 |  | 1.19 | c, i | 2.86 | c, i
61-0180 | 2019-06-28 12:45 | EDT | 5.086 |  | 18.565 |  | 3.73 |  | 47.2 |  | 43634.1 |  | 28.19 |  | 7.56 |  | 1.31 | c, i | 4.21 | c, i
61-0180 | 2019-06-28 13:00 | EDT | 5.12 |  | 18.558 |  | 3.79 |  | 48 |  | 43684 |  | 28.22 |  | 7.57 |  | 1.19 | c, i | 2.96 | c, i
61-0180 | 2019-06-28 13:15 | EDT | 5.154 |  | 18.532 |  | 4.06 |  | 51.4 |  | 43771 |  | 28.29 |  | 7.6 |  | 1.42 | c, i | 3.42 | c, i
61-0180 | 2019-06-28 13:30 | EDT | 5.199 |  | 18.526 |  | 4.14 |  | 52.4 |  | 43797.6 |  | 28.3 |  | 7.61 |  | 1.18 | c, i | 2.94 | c, i
61-0180 | 2019-06-28 13:45 | EDT | 5.239 |  | 18.524 |  | 4.2 |  | 53.1 |  | 43811.3 |  | 28.31 |  | 7.62 |  | 1.5 | c, i | 3.37 | c, i
61-0180 | 2019-06-28 14:00 | EDT | 5.288 |  | 18.527 |  | 4.2 |  | 53.1 |  | 43808.8 |  | 28.31 |  | 7.62 |  | 1.49 | c, i | 2.99 | c, i
61-0180 | 2019-06-28 14:15 | EDT | 5.34 |  | 18.532 |  | 4.17 |  | 52.7 |  | 43805.1 |  | 28.31 |  | 7.61 |  | 1.65 | c, i | 3.77 | c, i
61-0180 | 2019-06-28 14:30 | EDT | 5.401 |  | 18.533 |  | 4.1 |  | 51.8 |  | 43799.8 |  | 28.31 |  | 7.61 |  | 1.74 | c, i | 4.09 | c, i
61-0180 | 2019-06-28 14:45 | EDT | 5.46 |  | 18.534 |  | 4.07 |  | 51.5 |  | 43796.4 |  | 28.3 |  | 7.6 |  | 1.68 | c, i | 5.38 | c, i
61-0180 | 2019-06-28 15:00 | EDT | 5.535 |  | 18.541 |  | 4.17 |  | 52.7 |  | 43802.8 |  | 28.31 |  | 7.61 |  | 1.59 | c, i | 3.97 | c, i
61-0180 | 2019-06-28 15:15 | EDT | 5.577 |  | 18.541 |  | 4.29 |  | 54.3 |  | 43830.6 |  | 28.33 |  | 7.62 |  | 1.78 | c, i | 4.32 | c, i
61-0180 | 2019-06-28 15:30 | EDT | 5.615 |  | 18.542 |  | 4.45 |  | 56.3 |  | 43875.2 |  | 28.36 |  | 7.64 |  | 1.75 | c, i | 4.06 | c, i
61-0180 | 2019-06-28 15:45 | EDT | 5.639 |  | 18.564 |  | 4.48 |  | 56.7 |  | 43843.3 |  | 28.34 |  | 7.65 |  | 1.83 | c, i | 4.61 | c, i
61-0180 | 2019-06-28 16:00 | EDT | 5.64 |  | 18.578 |  | 4.53 |  | 57.3 |  | 43824.8 |  | 28.32 |  | 7.65 |  | 1.9 | c, i | 4.52 | c, i
61-0180 | 2019-06-28 16:15 | EDT | 5.641 |  | 18.577 |  | 4.47 |  | 56.6 |  | 43802.8 |  | 28.31 |  | 7.64 |  | 1.79 | c, i | 4.48 | c, i
61-0180 | 2019-06-28 16:30 | EDT | 5.642 |  | 18.58 |  | 4.47 |  | 56.6 |  | 43810.7 |  | 28.31 |  | 7.64 |  | 1.86 | c, i | 4.44 | c, i
61-0180 | 2019-06-28 16:45 | EDT | 5.643 |  | 18.572 |  | 4.41 |  | 55.8 |  | 43815 |  | 28.32 |  | 7.64 |  | 2 | c, i | 4.62 | c, i
61-0180 | 2019-06-28 17:00 | EDT | 5.638 |  | 18.644 |  | 4.59 |  | 58.1 |  | 43656.7 |  | 28.2 |  | 7.65 |  | 3.8 | c, i | 5.22 | c, i
61-0180 | 2019-06-28 17:15 | EDT | 5.637 |  | 18.777 |  | 4.64 |  | 58.8 |  | 43353.7 |  | 27.99 |  | 7.65 |  | 2.48 | c, i | 5.8 | c, i
61-0180 | 2019-06-28 17:30 | EDT | 5.642 |  | 18.743 |  | 4.55 |  | 57.7 |  | 43426.9 |  | 28.04 |  | 7.64 |  | 3.07 | c, i | 5.15 | c, i
61-0180 | 2019-06-28 17:45 | EDT | 5.637 |  | 18.779 |  | 4.04 |  | 51.2 |  | 43284.8 |  | 27.94 |  | 7.57 |  | 1.76 | c, i | 5.85 | c, i
61-0180 | 2019-06-28 18:00 | EDT | 5.638 |  | 18.753 |  | 4.13 |  | 52.3 |  | 43376.1 |  | 28 |  | 7.59 |  | 2.02 | c, i | 5.5 | c, i
61-0180 | 2019-06-28 18:15 | EDT | 5.635 |  | 18.698 |  | 4.06 |  | 51.4 |  | 43398.4 |  | 28.02 |  | 7.59 |  | 1.72 | c, i | 6.39 | c, i
61-0180 | 2019-06-28 18:30 | EDT | 5.637 |  | 18.724 |  | 4 |  | 50.7 |  | 43253.2 |  | 27.91 |  | 7.58 |  | 2.21 | c, i | 5.26 | c, i
61-0180 | 2019-06-28 18:45 | EDT | 5.638 |  | 18.738 |  | 4.1 |  | 51.9 |  | 43222.4 |  | 27.89 |  | 7.59 |  | 1.91 | c, i | 5.32 | c, i
61-0180 | 2019-06-28 19:00 | EDT | 5.628 |  | 18.74 |  | 4.11 |  | 52 |  | 43208.7 |  | 27.88 |  | 7.59 |  | 2.48 | c, i | 5.89 | c, i
61-0180 | 2019-06-28 19:15 | EDT | 5.616 |  | 18.731 |  | 4.08 |  | 51.6 |  | 43210.7 |  | 27.88 |  | 7.59 |  | 2.11 | c, i | 5.32 | c, i
61-0180 | 2019-06-28 19:30 | EDT | 5.584 |  | 18.725 |  | 4.04 |  | 51.2 |  | 43206.8 |  | 27.88 |  | 7.58 |  | 2.44 | c, i | 5.6 | c, i
61-0180 | 2019-06-28 19:45 | EDT | 5.53 |  | 18.724 |  | 4.02 |  | 50.9 |  | 43215.1 |  | 27.89 |  | 7.58 |  | 2.4 | c, i | 5.47 | c, i
61-0180 | 2019-06-28 20:00 | EDT | 5.485 |  | 18.719 |  | 3.99 |  | 50.5 |  | 43225.1 |  | 27.89 |  | 7.58 |  | 2.32 | c, i | 5.72 | c, i
61-0180 | 2019-06-28 20:15 | EDT | 5.427 |  | 18.707 |  | 3.95 |  | 49.9 |  | 43245.3 |  | 27.91 |  | 7.57 |  | 2.57 | c, i | 5.99 | c, i
61-0180 | 2019-06-28 20:30 | EDT | 5.346 |  | 18.699 |  | 3.9 |  | 49.3 |  | 43258 |  | 27.92 |  | 7.57 |  | 3.29 | c, i | 8.67 | c, i
61-0180 | 2019-06-28 20:45 | EDT | 5.283 |  | 18.719 |  | 3.86 |  | 48.9 |  | 43232 |  | 27.9 |  | 7.57 |  | 2.92 | c, i | 7.27 | c, i
61-0180 | 2019-06-28 21:00 | EDT | 5.212 |  | 18.784 |  | 3.97 |  | 50.3 |  | 43174.5 |  | 27.86 |  | 7.58 |  | 2.53 | c, i | 7.3 | c, i
61-0180 | 2019-06-28 21:15 | EDT | 5.143 |  | 18.769 |  | 3.91 |  | 49.5 |  | 43181.5 |  | 27.86 |  | 7.57 |  | 2.77 | c, i | 6.54 | c, i
61-0180 | 2019-06-28 21:30 | EDT | 5.095 |  | 18.794 |  | 3.94 |  | 49.9 |  | 43142.3 |  | 27.83 |  | 7.57 |  | 2.92 | c, i | 6.09 | c, i
61-0180 | 2019-06-28 21:45 | EDT | 5.065 |  | 18.836 |  | 3.98 |  | 50.5 |  | 43056.7 |  | 27.77 |  | 7.58 |  | 2.56 | c, i | 5.96 | c, i
61-0180 | 2019-06-28 22:00 | EDT | 5.022 |  | 18.873 |  | 4.03 |  | 51.1 |  | 43001.1 |  | 27.73 |  | 7.58 |  | 2.52 | c, i | 6.24 | c, i
61-0180 | 2019-06-28 22:15 | EDT | 4.982 |  | 18.885 |  | 3.97 |  | 50.3 |  | 42973 |  | 27.71 |  | 7.58 |  | 3.34 | c, i | 6.88 | c, i
61-0180 | 2019-06-28 22:30 | EDT | 4.947 |  | 18.878 |  | 3.88 |  | 49.2 |  | 42951 |  | 27.7 |  | 7.56 |  | 2.5 | c, i | 5.96 | c, i
61-0180 | 2019-06-28 22:45 | EDT | 4.892 |  | 18.911 |  | 3.92 |  | 49.7 |  | 42893.2 |  | 27.66 |  | 7.57 |  | 3.48 | c, i | 7.27 | c, i
61-0180 | 2019-06-28 23:00 | EDT | 4.851 |  | 18.933 |  | 3.96 |  | 50.2 |  | 42865.7 |  | 27.64 |  | 7.57 |  | 4.66 | c, i | 9.07 | c, i
61-0180 | 2019-06-28 23:15 | EDT | 4.85 |  | 18.901 |  | 3.86 |  | 49 |  | 42896.3 |  | 27.66 |  | 7.56 |  | 3.28 | c, i | 7.05 | c, i
61-0180 | 2019-06-28 23:30 | EDT | 4.875 |  | 18.904 |  | 3.84 |  | 48.7 |  | 42900.9 |  | 27.66 |  | 7.56 |  | 2.79 | c, i | 6.74 | c, i
61-0180 | 2019-06-28 23:45 | EDT | 4.901 |  | 18.926 |  | 3.89 |  | 49.3 |  | 42882.8 |  | 27.65 |  | 7.56 |  | 2.85 | c, i | 6.74 | c, i
61-0180 | 2019-06-29 | EDT | 4.944 |  | 18.934 |  | 3.86 |  | 48.9 |  | 42857.9 |  | 27.63 |  | 7.55 |  | 2.74 | c, i | 6.2 | c, i
61-0180 | 2019-06-29 00:15 | EDT | 4.951 |  | 18.92 |  | 3.59 |  | 45.5 |  | 42866.9 |  | 27.64 |  | 7.52 |  | 6.77 | c, i, r | 9.92 | c, i
61-0180 | 2019-06-29 00:30 | EDT | 4.979 |  | 18.891 |  | 3.31 |  | 41.9 |  | 42872.2 |  | 27.64 |  | 7.49 |  | 3.74 | c, i | 7.76 | c, i
61-0180 | 2019-06-29 00:45 | EDT | 5.001 |  | 18.899 |  | 3.25 |  | 41.2 |  | 42855.5 |  | 27.63 |  | 7.48 |  | 3.36 | c, i | 8.19 | c, i
61-0180 | 2019-06-29 01:00 | EDT | 5.014 |  | 18.887 |  | 3.16 |  | 40.1 |  | 42864.1 |  | 27.63 |  | 7.47 |  | 2.94 | c, i | 6.06 | c, i
61-0180 | 2019-06-29 01:15 | EDT | 5.015 |  | 18.887 |  | 3.12 |  | 39.6 |  | 42866.2 |  | 27.64 |  | 7.47 |  | 3.44 | c, i | 8.59 | c, i
61-0180 | 2019-06-29 01:30 | EDT | 5.021 |  | 18.876 |  | 3.07 |  | 38.9 |  | 42868.2 |  | 27.64 |  | 7.46 |  | 3.43 | c, i | 7.99 | c, i
61-0180 | 2019-06-29 01:45 | EDT | 5.037 |  | 18.887 |  | 3.11 |  | 39.4 |  | 42848.3 |  | 27.62 |  | 7.47 |  | 3.07 | c, i | 8.38 | c, i
61-0180 | 2019-06-29 02:00 | EDT | 5.063 |  | 18.908 |  | 3.18 |  | 40.4 |  | 42823.9 |  | 27.61 |  | 7.48 |  | 3.46 | c, i | ## | r
61-0180 | 2019-06-29 02:15 | EDT | 5.097 |  | 18.93 |  | 3.27 |  | 41.5 |  | 42803.1 |  | 27.59 |  | 7.49 |  | 4.85 | c, i | 9.72 | c, i
61-0180 | 2019-06-29 02:30 | EDT | 5.137 |  | 18.918 |  | 3.19 |  | 40.4 |  | 42808.9 |  | 27.6 |  | 7.48 |  | 3.52 | c, i | 8.14 | c, i
61-0180 | 2019-06-29 02:45 | EDT | 5.186 |  | 18.91 |  | 3.12 |  | 39.5 |  | 42803.8 |  | 27.59 |  | 7.47 |  | 2.93 | c, i | 9.04 | c, i
61-0180 | 2019-06-29 03:00 | EDT | 5.234 |  | 18.908 |  | 3.05 |  | 38.6 |  | 42816.1 |  | 27.6 |  | 7.46 |  | 3.92 | c, i | 8.39 | c, i
61-0180 | 2019-06-29 03:15 | EDT | 5.297 |  | 18.901 |  | 3 |  | 38.1 |  | 42833.5 |  | 27.61 |  | 7.45 |  | 2.71 | c, i | 7.68 | c, i
61-0180 | 2019-06-29 03:30 | EDT | 5.369 |  | 18.916 |  | 3.06 |  | 38.9 |  | 42828.9 |  | 27.61 |  | 7.46 |  | 4.66 | c, i | 10.76 | c, i
61-0180 | 2019-06-29 03:45 | EDT | 5.444 |  | 18.906 |  | 3.18 |  | 40.3 |  | 42845.4 |  | 27.62 |  | 7.47 |  | 2.9 | c, i | 7.46 | c, i
61-0180 | 2019-06-29 04:00 | EDT | 5.523 |  | 18.926 |  | 3.4 |  | 43.1 |  | 42847.3 |  | 27.62 |  | 7.49 |  | 2.55 | c, i | 5.86 | c, i
61-0180 | 2019-06-29 04:15 | EDT | 5.585 |  | 18.961 |  | 3.54 |  | 45 |  | 42852.4 |  | 27.63 |  | 7.51 |  | 3.64 | c, i | 5.96 | c, i
61-0180 | 2019-06-29 04:30 | EDT | 5.608 |  | 18.978 |  | 3.6 |  | 45.7 |  | 42865.2 |  | 27.64 |  | 7.51 |  | 3.1 | c, i | 9.75 | c, i
61-0180 | 2019-06-29 04:45 | EDT | 5.613 |  | 18.982 |  | 3.63 |  | 46.1 |  | 42877.7 |  | 27.64 |  | 7.51 |  | 2.9 | c, i | 5.82 | c, i
61-0180 | 2019-06-29 05:00 | EDT | 5.616 |  | 18.985 |  | 3.65 |  | 46.4 |  | 42891.1 |  | 27.65 |  | 7.52 |  | 2.42 | c, i | 7.43 | c, i
61-0180 | 2019-06-29 05:15 | EDT | 5.617 |  | 18.976 |  | 3.62 |  | 46 |  | 42907.7 |  | 27.67 |  | 7.51 |  | 2.76 | c, i | 6.98 | c, i
61-0180 | 2019-06-29 05:30 | EDT | 5.619 |  | 19.029 |  | 3.71 |  | 47.1 |  | 42861.6 |  | 27.63 |  | 7.53 |  | 3 | c, i | 6.87 | c, i
61-0180 | 2019-06-29 05:45 | EDT | 5.616 |  | 18.968 |  | 3.57 |  | 45.3 |  | 42912.5 |  | 27.67 |  | 7.51 |  | 2.65 | c, i | 5.99 | c, i
61-0180 | 2019-06-29 06:00 | EDT | 5.617 |  | 18.986 |  | 3.62 |  | 46 |  | 42893.2 |  | 27.66 |  | 7.51 |  | 3.11 | c, i | 6.01 | c, i
61-0180 | 2019-06-29 06:15 | EDT | 5.612 |  | 19.001 |  | 3.65 |  | 46.3 |  | 42867 |  | 27.64 |  | 7.52 |  | 2.45 | c, i | 6.39 | c, i
61-0180 | 2019-06-29 06:30 | EDT | 5.609 |  | 19.019 |  | 3.67 |  | 46.6 |  | 42826.7 |  | 27.61 |  | 7.52 |  | 2.51 | c, i | 6.09 | c, i
61-0180 | 2019-06-29 06:45 | EDT | 5.605 |  | 18.988 |  | 3.45 |  | 43.8 |  | 42803.2 |  | 27.59 |  | 7.5 |  | 2.58 | c, i | 6.3 | c, i
61-0180 | 2019-06-29 07:00 | EDT | 5.606 |  | 18.976 |  | 3.3 |  | 41.9 |  | 42797.2 |  | 27.59 |  | 7.48 |  | 2.37 | c, i | 5.18 | c, i
61-0180 | 2019-06-29 07:15 | EDT | 5.588 |  | 18.951 |  | 3.13 |  | 39.7 |  | 42807.6 |  | 27.59 |  | 7.46 |  | 2.24 | c, i | 5.41 | c, i
61-0180 | 2019-06-29 07:30 | EDT | 5.555 |  | 18.937 |  | 3.06 |  | 38.8 |  | 42813.2 |  | 27.6 |  | 7.45 |  | 2.29 | c, i | 5.64 | c, i
61-0180 | 2019-06-29 07:45 | EDT | 5.513 |  | 18.924 |  | 2.98 |  | 37.8 |  | 42821.1 |  | 27.6 |  | 7.44 |  | 1.88 | c, i | 5.33 | c, i
61-0180 | 2019-06-29 08:00 | EDT | 5.458 |  | 18.913 |  | 2.94 |  | 37.3 |  | 42828.8 |  | 27.61 |  | 7.44 |  | 2.14 | c, i | 5.24 | c, i
61-0180 | 2019-06-29 08:15 | EDT | 5.405 |  | 18.894 |  | 2.86 |  | 36.3 |  | 42852.1 |  | 27.63 |  | 7.43 |  | 2.1 | c, i | 4.42 | c, i
61-0180 | 2019-06-29 08:30 | EDT | 5.335 |  | 18.873 |  | 2.92 |  | 37 |  | 42920 |  | 27.67 |  | 7.45 |  | 1.94 | c, i | 5.73 | c, i
61-0180 | 2019-06-29 08:45 | EDT | 5.254 |  | 18.864 |  | 2.93 |  | 37.1 |  | 42956 |  | 27.7 |  | 7.45 |  | 2.58 | c, i | 6.68 | c, i
61-0180 | 2019-06-29 09:00 | EDT | 5.199 |  | 18.89 |  | 2.98 |  | 37.7 |  | 42907.6 |  | 27.67 |  | 7.45 |  | 2.49 | c, i | 5.55 | c, i
61-0180 | 2019-06-29 09:15 | EDT | 5.125 |  | 18.997 |  | 3.36 |  | 42.7 |  | 42767.4 |  | 27.57 |  | 7.49 |  | 2.87 | c, i | 6 | c, i
61-0180 | 2019-06-29 09:30 | EDT | 5.055 |  | 19.089 |  | 4.07 |  | 51.7 |  | 42800.6 |  | 27.59 |  | 7.58 |  | 2.34 | c, i | 6.13 | c, i
61-0180 | 2019-06-29 09:45 | EDT | 4.99 |  | 19.045 |  | 4.18 |  | 53.1 |  | 42902.3 |  | 27.66 |  | 7.6 |  | 2.12 | c, i | 8.01 | c, i
61-0180 | 2019-06-29 10:00 | EDT | 4.967 |  | 19.026 |  | 4.17 |  | 53 |  | 42931.3 |  | 27.68 |  | 7.6 |  | 2.09 | c, i | 4.67 | c, i
61-0180 | 2019-06-29 10:15 | EDT | 4.936 |  | 19.048 |  | 4.03 |  | 51.2 |  | 42862.9 |  | 27.63 |  | 7.57 |  | 1.99 | c, i | 4.71 | c, i
61-0180 | 2019-06-29 10:30 | EDT | 4.914 |  | 18.936 |  | 3 |  | 38.1 |  | 42809.7 |  | 27.6 |  | 7.45 |  | 1.98 | c, i | 4.87 | c, i
61-0180 | 2019-06-29 10:45 | EDT | 4.877 |  | 18.95 |  | 3.03 |  | 38.4 |  | 42785.9 |  | 27.58 |  | 7.45 |  | 2.08 | c, i | 4.51 | c, i
61-0180 | 2019-06-29 11:00 | EDT | 4.824 |  | 18.931 |  | 2.88 |  | 36.5 |  | 42795.4 |  | 27.59 |  | 7.44 |  | 1.88 | c, i | 4.67 | c, i
61-0180 | 2019-06-29 11:15 | EDT | 4.772 |  | 18.932 |  | 2.86 |  | 36.3 |  | 42789.6 |  | 27.58 |  | 7.44 |  | 2.77 | c, i | 5.54 | c, i
61-0180 | 2019-06-29 11:30 | EDT | 4.781 |  | 18.927 |  | 2.83 |  | 35.9 |  | 42795.6 |  | 27.59 |  | 7.43 |  | 2.07 | c, i | 5.4 | c, i
61-0180 | 2019-06-29 11:45 | EDT | 4.807 |  | 18.949 |  | 2.93 |  | 37.2 |  | 42785 |  | 27.58 |  | 7.44 |  | 2.09 | c, i | 5.33 | c, i
61-0180 | 2019-06-29 12:00 | EDT | 4.87 |  | 18.977 |  | 3.05 |  | 38.7 |  | 42767.5 |  | 27.57 |  | 7.46 |  | 1.79 | c, i | 4.41 | c, i
61-0180 | 2019-06-29 12:15 | EDT | 4.907 |  | 19.005 |  | 3.18 |  | 40.4 |  | 42741.1 |  | 27.55 |  | 7.47 |  | 1.88 | c, i | 4.87 | c, i
61-0180 | 2019-06-29 12:30 | EDT | 4.969 |  | 19.018 |  | 3.24 |  | 41.1 |  | 42744.5 |  | 27.55 |  | 7.48 |  | 1.96 | c, i | 5.02 | c, i
61-0180 | 2019-06-29 12:45 | EDT | 5.017 |  | 19.022 |  | 3.29 |  | 41.8 |  | 42745.5 |  | 27.55 |  | 7.48 |  | 1.94 | c, i | 4.66 | c, i
61-0180 | 2019-06-29 13:00 | EDT | 5.046 |  | 19.025 |  | 3.34 |  | 42.4 |  | 42749.2 |  | 27.55 |  | 7.49 |  | 2.44 | c, i | 4.49 | c, i
61-0180 | 2019-06-29 13:15 | EDT | 5.08 |  | 19.022 |  | 3.32 |  | 42.2 |  | 42758.4 |  | 27.56 |  | 7.49 |  | 2 | c, i | 4.69 | c, i
61-0180 | 2019-06-29 13:30 | EDT | 5.114 |  | 19.017 |  | 3.28 |  | 41.6 |  | 42764.2 |  | 27.56 |  | 7.48 |  | 1.98 | c, i | 5.08 | c, i
61-0180 | 2019-06-29 13:45 | EDT | 5.168 |  | 19.019 |  | 3.28 |  | 41.7 |  | 42765.9 |  | 27.56 |  | 7.48 |  | 2.06 | c, i | 5.46 | c, i
61-0180 | 2019-06-29 14:00 | EDT | 5.213 |  | 19.018 |  | 3.27 |  | 41.6 |  | 42764 |  | 27.56 |  | 7.48 |  | 2.2 | c, i | 4.89 | c, i
61-0180 | 2019-06-29 14:15 | EDT | 5.262 |  | 19.012 |  | 3.24 |  | 41.1 |  | 42767.7 |  | 27.57 |  | 7.48 |  | 2.71 | c, i | 4.97 | c, i
61-0180 | 2019-06-29 14:30 | EDT | 5.32 |  | 19.009 |  | 3.24 |  | 41.1 |  | 42781.9 |  | 27.58 |  | 7.48 |  | 2.08 | c, i | 5.37 | c, i
61-0180 | 2019-06-29 14:45 | EDT | 5.383 |  | 19.006 |  | 3.22 |  | 40.9 |  | 42791 |  | 27.58 |  | 7.48 |  | 1.81 | c, i | 5.54 | c, i
61-0180 | 2019-06-29 15:00 | EDT | 5.436 |  | 18.995 |  | 3.39 |  | 43 |  | 42854.8 |  | 27.63 |  | 7.5 |  | 1.63 | c, i | 4.1 | c, i
61-0180 | 2019-06-29 15:15 | EDT | 5.49 |  | 18.957 |  | 3.34 |  | 42.4 |  | 42966.1 |  | 27.71 |  | 7.5 |  | 1.54 | c, i | 3.65 | c, i
61-0180 | 2019-06-29 15:30 | EDT | 5.505 |  | 18.942 |  | 3.31 |  | 42 |  | 43037.4 |  | 27.76 |  | 7.5 |  | 1.52 | c, i | 3.64 | c, i
61-0180 | 2019-06-29 15:45 | EDT | 5.525 |  | 18.926 |  | 3.33 |  | 42.3 |  | 43083.4 |  | 27.79 |  | 7.5 |  | 1.53 | c, i | 3.55 | c, i
61-0180 | 2019-06-29 16:00 | EDT | 5.534 |  | 18.915 |  | 3.38 |  | 42.9 |  | 43115.3 |  | 27.81 |  | 7.51 |  | 1.57 | c, i | 4.08 | c, i
61-0180 | 2019-06-29 16:15 | EDT | 5.533 |  | 18.918 |  | 3.36 |  | 42.7 |  | 43104.4 |  | 27.81 |  | 7.5 |  | 2.47 | c, i | 4.06 | c, i
61-0180 | 2019-06-29 16:30 | EDT | 5.542 |  | 18.935 |  | 3.46 |  | 44 |  | 43072.9 |  | 27.78 |  | 7.52 |  | 1.73 | c, i | 3.99 | c, i
61-0180 | 2019-06-29 16:45 | EDT | 5.536 |  | 18.937 |  | 3.43 |  | 43.5 |  | 43062.5 |  | 27.78 |  | 7.51 |  | 1.57 | c, i | 3.93 | c, i
61-0180 | 2019-06-29 17:00 | EDT | 5.551 |  | 18.942 |  | 3.42 |  | 43.5 |  | 43044.3 |  | 27.76 |  | 7.51 |  | 1.72 | c, i | 4.17 | c, i
61-0180 | 2019-06-29 17:15 | EDT | 5.55 |  | 18.947 |  | 3.38 |  | 43 |  | 43036.6 |  | 27.76 |  | 7.5 |  | 2.33 | c, i | 4.15 | c, i
61-0180 | 2019-06-29 17:30 | EDT | 5.551 |  | 18.965 |  | 3.41 |  | 43.3 |  | 43017.4 |  | 27.74 |  | 7.5 |  | 1.92 | c, i | 4.28 | c, i
61-0180 | 2019-06-29 17:45 | EDT | 5.555 |  | 18.963 |  | 3.39 |  | 43 |  | 43034.9 |  | 27.76 |  | 7.5 |  | 1.82 | c, i | 4.56 | c, i
61-0180 | 2019-06-29 18:00 | EDT | 5.556 |  | 18.958 |  | 3.4 |  | 43.1 |  | 43051.3 |  | 27.77 |  | 7.5 |  | 2.07 | c, i | 4.78 | c, i
61-0180 | 2019-06-29 18:15 | EDT | 5.551 |  | 18.943 |  | 3.45 |  | 43.8 |  | 43062.3 |  | 27.78 |  | 7.51 |  | 1.57 | c, i | 4.01 | c, i
61-0180 | 2019-06-29 18:30 | EDT | 5.552 |  | 18.96 |  | 3.51 |  | 44.6 |  | 43034.1 |  | 27.76 |  | 7.52 |  | 2.17 | c, i | 4.91 | c, i
61-0180 | 2019-06-29 18:45 | EDT | 5.55 |  | 18.928 |  | 3.48 |  | 44.2 |  | 43083.7 |  | 27.79 |  | 7.52 |  | 1.97 | c, i | 5.39 | c, i
61-0180 | 2019-06-29 19:00 | EDT | 5.549 |  | 18.924 |  | 3.49 |  | 44.3 |  | 43088.2 |  | 27.8 |  | 7.52 |  | 1.95 | c, i | 6.28 | c, i
61-0180 | 2019-06-29 19:15 | EDT | 5.541 |  | 18.923 |  | 3.47 |  | 44.1 |  | 43093.3 |  | 27.8 |  | 7.51 |  | 2.39 | c, i | 6.03 | c, i
61-0180 | 2019-06-29 19:30 | EDT | 5.539 |  | 18.923 |  | 3.47 |  | 44.1 |  | 43088.1 |  | 27.8 |  | 7.52 |  | 2.63 | c, i | 8.71 | c, i
61-0180 | 2019-06-29 19:45 | EDT | 5.535 |  | 18.928 |  | 3.42 |  | 43.4 |  | 43070.5 |  | 27.78 |  | 7.51 |  | 3.44 | c, i | 7.53 | c, i
61-0180 | 2019-06-29 20:00 | EDT | 5.519 |  | 18.952 |  | 3.43 |  | 43.6 |  | 43041.1 |  | 27.76 |  | 7.51 |  | 4.09 | c, i | 7.69 | c, i
61-0180 | 2019-06-29 20:15 | EDT | 5.509 |  | 18.935 |  | 3.33 |  | 42.3 |  | 43048.5 |  | 27.77 |  | 7.51 |  | 2.39 | c, i | 6.75 | c, i
61-0180 | 2019-06-29 20:30 | EDT | 5.483 |  | 18.913 |  | 3.26 |  | 41.4 |  | 43065.2 |  | 27.78 |  | 7.5 |  | 2.15 | c, i | 4.92 | c, i
61-0180 | 2019-06-29 20:45 | EDT | 5.423 |  | 18.916 |  | 3.31 |  | 42 |  | 43070.5 |  | 27.78 |  | 7.5 |  | 2.45 | c, i | 6.15 | c, i
61-0180 | 2019-06-29 21:00 | EDT | 5.338 |  | 18.925 |  | 3.31 |  | 42 |  | 43059.9 |  | 27.77 |  | 7.5 |  | 3.76 | c, i | 10.19 | c, i
61-0180 | 2019-06-29 21:15 | EDT | 5.259 |  | 18.928 |  | 3.27 |  | 41.6 |  | 43058.2 |  | 27.77 |  | 7.5 |  | 6.28 | c, i | 18.09 | c, i
61-0180 | 2019-06-29 21:30 | EDT | 5.193 |  | 18.946 |  | 3.23 |  | 41 |  | 43041 |  | 27.76 |  | 7.49 |  | ## | r | ## | r
61-0180 | 2019-06-29 21:45 | EDT | 5.128 |  | 19.025 |  | 3.42 |  | 43.5 |  | 42944.6 |  | 27.69 |  | 7.51 |  | 7.86 | c, i | 19.49 | c, i
61-0180 | 2019-06-29 22:00 | EDT | 5.05 |  | 19.04 |  | 3.51 |  | 44.7 |  | 42964.6 |  | 27.71 |  | 7.52 |  | 5.08 | c, i | 12.59 | c, i
61-0180 | 2019-06-29 22:15 | EDT | 4.983 |  | 19.04 |  | 3.54 |  | 45 |  | 42965 |  | 27.71 |  | 7.52 |  | 3.77 | c, i | 9.81 | c, i
61-0180 | 2019-06-29 22:30 | EDT | 4.917 |  | 19.016 |  | 3.36 |  | 42.7 |  | 42977.4 |  | 27.72 |  | 7.5 |  | 5.23 | c, i | 13.07 | c, i
61-0180 | 2019-06-29 22:45 | EDT | 4.825 |  | 18.971 |  | 3.17 |  | 40.3 |  | 42995.6 |  | 27.73 |  | 7.48 |  | 6.38 | c, i | 15.95 | c, i
61-0180 | 2019-06-29 23:00 | EDT | 4.753 |  | 18.935 |  | 3.05 |  | 38.7 |  | 43012.6 |  | 27.74 |  | 7.47 |  | 2.55 | c, i | 7.34 | c, i
61-0180 | 2019-06-29 23:15 | EDT | 4.684 |  | 18.943 |  | 2.85 |  | 36.2 |  | 42982.4 |  | 27.72 |  | 7.44 |  | 17.05 | c, i, r | 45.16 | c, i, r
61-0180 | 2019-06-29 23:30 | EDT | 4.615 |  | 18.934 |  | 2.81 |  | 35.7 |  | 42974.7 |  | 27.71 |  | 7.44 |  | 6.87 | c, i, r | 18.6 | c, i, r
61-0180 | 2019-06-29 23:45 | EDT | 4.606 |  | 18.937 |  | 2.71 |  | 34.4 |  | 42960.9 |  | 27.7 |  | 7.42 |  | 10.79 | c, i, r | 34.08 | c, i, r
61-0180 | 2019-06-30 | EDT | 4.558 |  | 18.941 |  | 2.64 |  | 33.5 |  | 42937.7 |  | 27.69 |  | 7.41 |  | 13.71 | c, i, r | 36.42 | c, i, r
61-0180 | 2019-06-30 00:15 | EDT | 4.59 |  | 18.963 |  | 2.67 |  | 34 |  | 42895.2 |  | 27.66 |  | 7.41 |  | 8.86 | c, i, r | 25.72 | c, i, r
61-0180 | 2019-06-30 00:30 | EDT | 4.653 |  | 18.98 |  | 2.72 |  | 34.5 |  | 42877.1 |  | 27.64 |  | 7.42 |  | 4.35 | c, i | 11.08 | c, i
61-0180 | 2019-06-30 00:45 | EDT | 4.712 |  | 19.015 |  | 2.74 |  | 34.9 |  | 42847.7 |  | 27.62 |  | 7.42 |  | 2.98 | c, i | 6.44 | c, i
61-0180 | 2019-06-30 01:00 | EDT | 4.793 |  | 19.034 |  | 2.73 |  | 34.7 |  | 42810.1 |  | 27.6 |  | 7.42 |  | 2.65 | c, i | 6.85 | c, i
61-0180 | 2019-06-30 01:15 | EDT | 4.823 |  | 19.064 |  | 2.73 |  | 34.7 |  | 42776.4 |  | 27.57 |  | 7.42 |  | 2.75 | c, i | 7.08 | c, i
61-0180 | 2019-06-30 01:30 | EDT | 4.824 |  | 19.082 |  | 2.81 |  | 35.7 |  | 42755.9 |  | 27.56 |  | 7.43 |  | 2.74 | c, i | 6.52 | c, i
61-0180 | 2019-06-30 01:45 | EDT | 4.844 |  | 19.08 |  | 2.81 |  | 35.7 |  | 42751.1 |  | 27.55 |  | 7.43 |  | 2.49 | c, i | 5.69 | c, i
61-0180 | 2019-06-30 02:00 | EDT | 4.865 |  | 19.088 |  | 2.84 |  | 36.2 |  | 42746.4 |  | 27.55 |  | 7.43 |  | 2.35 | c, i | 6.11 | c, i
61-0180 | 2019-06-30 02:15 | EDT | 4.899 |  | 19.084 |  | 2.82 |  | 35.9 |  | 42751.7 |  | 27.55 |  | 7.43 |  | 2.81 | c, i | 6.38 | c, i
61-0180 | 2019-06-30 02:30 | EDT | 4.943 |  | 19.07 |  | 2.79 |  | 35.5 |  | 42761.8 |  | 27.56 |  | 7.43 |  | 2.28 | c, i | 4.98 | c, i
61-0180 | 2019-06-30 02:45 | EDT | 4.982 |  | 19.049 |  | 2.79 |  | 35.4 |  | 42800.8 |  | 27.59 |  | 7.42 |  | 2.81 | c, i | 7.09 | c, i
61-0180 | 2019-06-30 03:00 | EDT | 5.018 |  | 19.037 |  | 2.75 |  | 34.9 |  | 42812.8 |  | 27.6 |  | 7.42 |  | 2.6 | c, i | 7.07 | c, i
61-0180 | 2019-06-30 03:15 | EDT | 5.051 |  | 19.03 |  | 2.72 |  | 34.6 |  | 42813.7 |  | 27.6 |  | 7.42 |  | 3.14 | c, i | 7.04 | c, i
61-0180 | 2019-06-30 03:30 | EDT | 5.084 |  | 19.017 |  | 2.7 |  | 34.3 |  | 42827.4 |  | 27.61 |  | 7.42 |  | 2.04 | c, i | 5.72 | c, i
61-0180 | 2019-06-30 03:45 | EDT | 5.13 |  | 19.014 |  | 2.68 |  | 34 |  | 42847.1 |  | 27.62 |  | 7.41 |  | 2.61 | c, i | 6.58 | c, i
61-0180 | 2019-06-30 04:00 | EDT | 5.173 |  | 19.019 |  | 2.68 |  | 34 |  | 42870.9 |  | 27.64 |  | 7.41 |  | 5.14 | c, i | 12.18 | c, i
61-0180 | 2019-06-30 04:15 | EDT | 5.218 |  | 19.008 |  | 2.81 |  | 35.7 |  | 42954.9 |  | 27.7 |  | 7.43 |  | 5.02 | c, i | 13.6 | c, i
61-0180 | 2019-06-30 04:30 | EDT | 5.293 |  | 19.013 |  | 3.06 |  | 39 |  | 43077 |  | 27.79 |  | 7.46 |  | 3.79 | c, i | 9.12 | c, i
61-0180 | 2019-06-30 04:45 | EDT | 5.376 |  | 19.018 |  | 3.26 |  | 41.5 |  | 43166.2 |  | 27.85 |  | 7.49 |  | 1.94 | c, i | 4.66 | c, i
61-0180 | 2019-06-30 05:00 | EDT | 5.43 |  | 19.016 |  | 3.36 |  | 42.7 |  | 43191.9 |  | 27.87 |  | 7.5 |  | 1.76 | c, i | 4.86 | c, i
61-0180 | 2019-06-30 05:15 | EDT | 5.487 |  | 19.049 |  | 3.49 |  | 44.4 |  | 43136.1 |  | 27.83 |  | 7.52 |  | 2.01 | c, i | 4.75 | c, i
61-0180 | 2019-06-30 05:30 | EDT | 5.51 |  | 19.026 |  | 3.43 |  | 43.6 |  | 43165.8 |  | 27.85 |  | 7.51 |  | 2.91 | c, i | 6.68 | c, i
61-0180 | 2019-06-30 05:45 | EDT | 5.515 |  | 19.035 |  | 3.44 |  | 43.8 |  | 43151.3 |  | 27.84 |  | 7.51 |  | 1.7 | c, i | 5.17 | c, i
61-0180 | 2019-06-30 06:00 | EDT | 5.515 |  | 19.054 |  | 3.47 |  | 44.1 |  | 43125.3 |  | 27.82 |  | 7.52 |  | 2.16 | c, i | 5.27 | c, i
61-0180 | 2019-06-30 06:15 | EDT | 5.516 |  | 19.14 |  | 3.67 |  | 46.8 |  | 43074.1 |  | 27.78 |  | 7.54 |  | 1.87 | c, i | 5.51 | c, i
61-0180 | 2019-06-30 06:30 | EDT | 5.517 |  | 19.146 |  | 3.68 |  | 46.9 |  | 43070.8 |  | 27.78 |  | 7.54 |  | 2.74 | c, i | 6.2 | c, i
61-0180 | 2019-06-30 06:45 | EDT | 5.52 |  | 19.228 |  | 3.82 |  | 48.8 |  | 43056.6 |  | 27.77 |  | 7.56 |  | 1.82 | c, i | 5.08 | c, i
61-0180 | 2019-06-30 07:00 | EDT | 5.513 |  | 19.144 |  | 3.62 |  | 46.2 |  | 43074.6 |  | 27.78 |  | 7.53 |  | 1.79 | c, i | 4.82 | c, i
61-0180 | 2019-06-30 07:15 | EDT | 5.513 |  | 19.186 |  | 3.77 |  | 48.1 |  | 43039.7 |  | 27.76 |  | 7.54 |  | 1.68 | c, i | 4.66 | c, i
61-0180 | 2019-06-30 07:30 | EDT | 5.512 |  | 19.116 |  | 3.56 |  | 45.3 |  | 43066 |  | 27.78 |  | 7.52 |  | 1.8 | c, i | 4.28 | c, i
61-0180 | 2019-06-30 07:45 | EDT | 5.505 |  | 19.125 |  | 3.58 |  | 45.6 |  | 43060.7 |  | 27.78 |  | 7.53 |  | 1.51 | c, i | 4.28 | c, i
61-0180 | 2019-06-30 08:00 | EDT | 5.489 |  | 19.157 |  | 3.65 |  | 46.5 |  | 43040.7 |  | 27.76 |  | 7.53 |  | 2.4 | c, i | 8.05 | c, i
61-0180 | 2019-06-30 08:15 | EDT | 5.469 |  | 19.155 |  | 3.63 |  | 46.3 |  | 43012.1 |  | 27.74 |  | 7.53 |  | 1.63 | c, i | 4.83 | c, i
61-0180 | 2019-06-30 08:30 | EDT | 5.435 |  | 19.151 |  | 3.59 |  | 45.7 |  | 42994.4 |  | 27.73 |  | 7.53 |  | 1.69 | c, i | 5.98 | c, i
61-0180 | 2019-06-30 08:45 | EDT | 5.394 |  | 19.151 |  | 3.57 |  | 45.4 |  | 42987.8 |  | 27.72 |  | 7.53 |  | 1.61 | c, i | 4.08 | c, i
61-0180 | 2019-06-30 09:00 | EDT | 5.331 |  | 19.136 |  | 3.49 |  | 44.5 |  | 42972.6 |  | 27.71 |  | 7.52 |  | 1.54 | c, i | 4.55 | c, i
61-0180 | 2019-06-30 09:15 | EDT | 5.245 |  | 19.154 |  | 3.44 |  | 43.9 |  | 42899.8 |  | 27.66 |  | 7.5 |  | 1.72 | c, i | 4.93 | c, i
61-0180 | 2019-06-30 09:30 | EDT | 5.185 |  | 19.171 |  | 3.47 |  | 44.2 |  | 42882 |  | 27.65 |  | 7.51 |  | 1.77 | c, i | 4.94 | c, i
61-0180 | 2019-06-30 09:45 | EDT | 5.1 |  | 19.188 |  | 3.48 |  | 44.4 |  | 42866.2 |  | 27.64 |  | 7.51 |  | 1.87 | c, i | 4.76 | c, i
61-0180 | 2019-06-30 10:00 | EDT | 5.022 |  | 19.226 |  | 3.54 |  | 45.2 |  | 42840 |  | 27.62 |  | 7.52 |  | 1.89 | c, i | 5.23 | c, i
61-0180 | 2019-06-30 10:15 | EDT | 4.946 |  | 19.348 |  | 3.81 |  | 48.7 |  | 42802.5 |  | 27.59 |  | 7.55 |  | 1.93 | c, i | 4.96 | c, i
61-0180 | 2019-06-30 10:30 | EDT | 4.848 |  | 19.456 |  | 4.09 |  | 52.3 |  | 42745.7 |  | 27.55 |  | 7.58 |  | 2.18 | c, i | 6.65 | c, i
61-0180 | 2019-06-30 10:45 | EDT | 4.758 |  | 19.534 |  | 4.25 |  | 54.5 |  | 42693 |  | 27.51 |  | 7.6 |  | 2.15 | c, i | 5.12 | c, i
61-0180 | 2019-06-30 11:00 | EDT | 4.692 |  | 19.521 |  | 4.22 |  | 54.2 |  | 42676.1 |  | 27.5 |  | 7.6 |  | 1.98 | c, i | 5.16 | c, i
61-0180 | 2019-06-30 11:15 | EDT | 4.64 |  | 19.372 |  | 3.77 |  | 48.2 |  | 42778.9 |  | 27.57 |  | 7.55 |  | 1.86 | c, i | 4.72 | c, i
61-0180 | 2019-06-30 11:30 | EDT | 4.579 |  | 19.315 |  | 3.57 |  | 45.7 |  | 42786.4 |  | 27.58 |  | 7.52 |  | 1.71 | c, i | 4.37 | c, i
61-0180 | 2019-06-30 11:45 | EDT | 4.523 |  | 19.259 |  | 3.41 |  | 43.5 |  | 42784.3 |  | 27.58 |  | 7.5 |  | 1.72 | c, i | 4.47 | c, i
61-0180 | 2019-06-30 12:00 | EDT | 4.467 |  | 19.258 |  | 3.42 |  | 43.6 |  | 42792.4 |  | 27.58 |  | 7.5 |  | 1.69 | c, i | 4.76 | c, i
61-0180 | 2019-06-30 12:15 | EDT | 4.445 |  | 19.25 |  | 3.4 |  | 43.4 |  | 42823.4 |  | 27.61 |  | 7.5 |  | 1.84 | c, i | 4.71 | c, i
61-0180 | 2019-06-30 12:30 | EDT | 4.531 |  | 19.318 |  | 3.63 |  | 46.5 |  | 42869 |  | 27.64 |  | 7.53 |  | 1.86 | c, i | 4.89 | c, i
61-0180 | 2019-06-30 12:45 | EDT | 4.523 |  | 19.384 |  | 3.85 |  | 49.3 |  | 42928 |  | 27.68 |  | 7.56 |  | 1.81 | c, i | 4.04 | c, i
61-0180 | 2019-06-30 13:00 | EDT | 4.607 |  | 19.492 |  | 4.12 |  | 52.9 |  | 42974.8 |  | 27.71 |  | 7.59 |  | 1.53 | c, i | 6.13 | c, i
61-0180 | 2019-06-30 13:15 | EDT | 4.701 |  | 19.627 |  | 4.38 |  | 56.3 |  | 43016.1 |  | 27.74 |  | 7.62 |  | 1.99 | c, i | 4.81 | c, i
61-0180 | 2019-06-30 13:30 | EDT | 4.739 |  | 19.762 |  | 4.67 |  | 60.2 |  | 43075.9 |  | 27.78 |  | 7.66 |  | 2.17 | c, i | 5.61 | c, i
61-0180 | 2019-06-30 13:45 | EDT | 4.835 |  | 19.814 |  | 4.88 |  | 63 |  | 43149.7 |  | 27.84 |  | 7.69 |  | 2.01 | c, i | 5.3 | c, i
61-0180 | 2019-06-30 14:00 | EDT | 4.899 |  | 19.857 |  | 5.01 |  | 64.7 |  | 43221.9 |  | 27.89 |  | 7.71 |  | 2.17 | c, i | 5.43 | c, i
61-0180 | 2019-06-30 14:15 | EDT | 4.939 |  | 19.889 |  | 5.07 |  | 65.6 |  | 43256.7 |  | 27.91 |  | 7.72 |  | 2.19 | c, i | 4.18 | c, i
61-0180 | 2019-06-30 14:30 | EDT | 5.012 |  | 19.922 |  | 5.14 |  | 66.6 |  | 43295.7 |  | 27.94 |  | 7.73 |  | 1.81 | c, i | 5.2 | c, i
61-0180 | 2019-06-30 14:45 | EDT | 5.076 |  | 19.924 |  | 5.14 |  | 66.6 |  | 43339.8 |  | 27.97 |  | 7.73 |  | 2.13 | c, i | 5.09 | c, i
61-0180 | 2019-06-30 15:00 | EDT | 5.134 |  | 19.934 |  | 5.17 |  | 67 |  | 43380.2 |  | 28 |  | 7.74 |  | 2.31 | c, i | 4.45 | c, i
61-0180 | 2019-06-30 15:15 | EDT | 5.181 |  | 19.862 |  | 5.05 |  | 65.4 |  | 43465.1 |  | 28.06 |  | 7.73 |  | 2.04 | c, i | 5.1 | c, i
61-0180 | 2019-06-30 15:30 | EDT | 5.244 |  | 19.836 |  | 5.01 |  | 64.8 |  | 43488.8 |  | 28.08 |  | 7.71 |  | 1.99 | c, i | 4.71 | c, i
61-0180 | 2019-06-30 15:45 | EDT | 5.338 |  | 19.836 |  | 5.01 |  | 64.8 |  | 43489 |  | 28.08 |  | 7.72 |  | 1.64 | c, i | 4.59 | c, i
61-0180 | 2019-06-30 16:00 | EDT | 5.299 |  | 19.828 |  | 4.98 |  | 64.4 |  | 43498.6 |  | 28.09 |  | 7.72 |  | 1.68 | c, i | 4.5 | c, i
61-0180 | 2019-06-30 16:15 | EDT | 5.403 |  | 19.823 |  | 4.95 |  | 64 |  | 43490.8 |  | 28.08 |  | 7.71 |  | 1.78 | c, i | 4.38 | c, i
61-0180 | 2019-06-30 16:30 | EDT | 5.461 |  | 19.857 |  | 5.05 |  | 65.3 |  | 43488 |  | 28.08 |  | 7.73 |  | 3.13 | c, i | 5.48 | c, i
61-0180 | 2019-06-30 16:45 | EDT | 5.441 |  | 19.87 |  | 5.1 |  | 66 |  | 43494.3 |  | 28.08 |  | 7.73 |  | 1.87 | c, i | 4.54 | c, i
61-0180 | 2019-06-30 17:00 | EDT | 5.463 |  | 19.849 |  | 5 |  | 64.7 |  | 43484.2 |  | 28.08 |  | 7.72 |  | 1.25 | c, i | 4.53 | c, i
61-0180 | 2019-06-30 17:15 | EDT | 5.494 |  | 19.878 |  | 5.07 |  | 65.6 |  | 43470.8 |  | 28.07 |  | 7.73 |  | 2.05 | c, i | 4.51 | c, i
61-0180 | 2019-06-30 17:30 | EDT | 5.513 |  | 19.935 |  | 5.21 |  | 67.5 |  | 43461.2 |  | 28.06 |  | 7.75 |  | 2.4 | c, i | 5.17 | c, i
61-0180 | 2019-06-30 17:45 | EDT | 5.52 |  | 19.928 |  | 5.13 |  | 66.4 |  | 43435.9 |  | 28.04 |  | 7.74 |  | 1.94 | c, i | 5.2 | c, i
61-0180 | 2019-06-30 18:00 | EDT | 5.52 |  | 19.902 |  | 5 |  | 64.8 |  | 43421.4 |  | 28.03 |  | 7.72 |  | 2.14 | c, i | 5.38 | c, i
61-0180 | 2019-06-30 18:15 | EDT | 5.531 |  | 19.934 |  | 5.05 |  | 65.4 |  | 43397.4 |  | 28.01 |  | 7.73 |  | 1.57 | c, i | 6.33 | c, i
61-0180 | 2019-06-30 18:30 | EDT | 5.528 |  | 19.975 |  | 5.14 |  | 66.6 |  | 43370.1 |  | 27.99 |  | 7.74 |  | 2.73 | c, i | 7.09 | c, i
61-0180 | 2019-06-30 18:45 | EDT | 5.548 |  | 20.118 |  | 5.48 |  | 71.3 |  | 43338.1 |  | 27.97 |  | 7.78 |  | 5.28 | c, i | 11.81 | c, i
61-0180 | 2019-06-30 19:00 | EDT | 5.523 |  | 20.115 |  | 5.38 |  | 69.9 |  | 43333.3 |  | 27.97 |  | 7.77 |  | 4.07 | c, i | 9.45 | c, i
61-0180 | 2019-06-30 19:15 | EDT | 5.532 |  | 20.176 |  | 5.55 |  | 72.2 |  | 43284.3 |  | 27.93 |  | 7.79 |  | 3.16 | c, i | 10.21 | c, i
61-0180 | 2019-06-30 19:30 | EDT | 5.532 |  | 20.25 |  | 5.69 |  | 74.1 |  | 43282.5 |  | 27.93 |  | 7.81 |  | 5.51 | c, i | 14.46 | c, i
61-0180 | 2019-06-30 19:45 | EDT | 5.534 |  | 20.35 |  | 5.77 |  | 75.2 |  | 43156.2 |  | 27.84 |  | 7.82 |  | 6.57 | c, i | 16.35 | c, i
61-0180 | 2019-06-30 20:00 | EDT | 5.529 |  | 20.283 |  | 5.63 |  | 73.3 |  | 43176 |  | 27.85 |  | 7.8 |  | 9.42 | c, i | 22.05 | c, i
61-0180 | 2019-06-30 20:15 | EDT | 5.529 |  | 20.367 |  | 6.05 |  | 78.9 |  | 43161.1 |  | 27.84 |  | 7.83 |  | 6.54 | c, i | 18.99 | c, i
61-0180 | 2019-06-30 20:30 | EDT | 5.53 |  | 20.419 |  | 5.82 |  | 76 |  | 43127.6 |  | 27.82 |  | 7.83 |  | 5.69 | c, i | 15.3 | c, i
61-0180 | 2019-06-30 20:45 | EDT | 5.536 |  | 20.452 |  | 5.84 |  | 76.3 |  | 43105.7 |  | 27.8 |  | 7.83 |  | 7.69 | c, i | 17.59 | c, i
61-0180 | 2019-06-30 21:00 | EDT | 5.54 |  | 20.415 |  | 5.72 |  | 74.6 |  | 43096.7 |  | 27.79 |  | 7.81 |  | 6.94 | c, i | 15.37 | c, i
61-0180 | 2019-06-30 21:15 | EDT | 5.519 |  | 20.393 |  | 5.61 |  | 73.2 |  | 43037.4 |  | 27.75 |  | 7.8 |  | 5.61 | c, i | 15.37 | c, i
61-0180 | 2019-06-30 21:30 | EDT | 5.473 |  | 20.341 |  | 5.49 |  | 71.5 |  | 43028.9 |  | 27.75 |  | 7.78 |  | 5.46 | c, i | 13.67 | c, i
61-0180 | 2019-06-30 21:45 | EDT | 5.4 |  | 20.29 |  | 5.39 |  | 70.2 |  | 43059.1 |  | 27.77 |  | 7.77 |  | 8.68 | c, i | 21.44 | c, i
61-0180 | 2019-06-30 22:00 | EDT | 5.316 |  | 20.326 |  | 5.45 |  | 71 |  | 43057 |  | 27.77 |  | 7.78 |  | 6.54 | c, i | 19.01 | c, i
61-0180 | 2019-06-30 22:15 | EDT | 5.246 |  | 20.352 |  | 5.44 |  | 71 |  | 43053.2 |  | 27.76 |  | 7.78 |  | 11.08 | c, i | 29.43 | c, i
61-0180 | 2019-06-30 22:30 | EDT | 5.175 |  | 20.479 |  | 5.77 |  | 75.5 |  | 43081.8 |  | 27.78 |  | 7.82 |  | 7.81 | c, i | 21.43 | c, i
61-0180 | 2019-06-30 22:45 | EDT | 5.098 |  | 20.325 |  | 5.54 |  | 72.2 |  | 43154.9 |  | 27.84 |  | 7.79 |  | 9.32 | c, i | 20.33 | c, i
61-0180 | 2019-06-30 23:00 | EDT | 5.04 |  | 20.289 |  | 5.47 |  | 71.3 |  | 43182.7 |  | 27.86 |  | 7.78 |  | 12.25 | c, i | 27.62 | c, i
61-0180 | 2019-06-30 23:15 | EDT | 4.974 |  | 20.282 |  | 5.42 |  | 70.7 |  | 43193.1 |  | 27.86 |  | 7.78 |  | 6.68 | c, i | 19.51 | c, i
61-0180 | 2019-06-30 23:30 | EDT | 4.919 |  | 20.25 |  | 5.19 |  | 67.6 |  | 43089.4 |  | 27.79 |  | 7.74 |  | 14.38 | c, i | 39.5 | c, i
61-0180 | 2019-06-30 23:45 | EDT | 4.85 |  | 20.306 |  | 5.3 |  | 69.1 |  | 43068.8 |  | 27.78 |  | 7.76 |  | 11.14 | c, i | 29.88 | c, i
61-0180 | 2019-07-01 | EDT | 4.799 |  | 20.038 |  | 4.63 |  | 60 |  | 43093.5 |  | 27.79 |  | 7.67 |  | 10.78 | c, i | 24.25 | c, i
61-0180 | 2019-07-01 00:15 | EDT | 4.744 |  | 19.978 |  | 4.52 |  | 58.5 |  | 43096.9 |  | 27.8 |  | 7.65 |  | 8.55 | c, i | 25.36 | c, i
61-0180 | 2019-07-01 00:30 | EDT | 4.689 |  | 19.912 |  | 4.33 |  | 56 |  | 43079.1 |  | 27.79 |  | 7.63 |  | 9.01 | c, i | 24.41 | c, i
61-0180 | 2019-07-01 00:45 | EDT | 4.646 |  | 19.846 |  | 4.13 |  | 53.4 |  | 43064 |  | 27.77 |  | 7.6 |  | 10.73 | c, i | 31.57 | c, i
61-0180 | 2019-07-01 01:00 | EDT | 4.629 |  | 19.83 |  | 4.04 |  | 52.2 |  | 43064.3 |  | 27.78 |  | 7.59 |  | 11.18 | c, i | 27.95 | c, i
61-0180 | 2019-07-01 01:15 | EDT | 4.623 |  | 19.877 |  | 4.12 |  | 53.2 |  | 43112.2 |  | 27.81 |  | 7.6 |  | 9.84 | c, i | 26.14 | c, i
61-0180 | 2019-07-01 01:30 | EDT | 4.617 |  | 20.013 |  | 4.51 |  | 58.4 |  | 43190.4 |  | 27.86 |  | 7.65 |  | 8.27 | c, i | 20.86 | c, i
61-0180 | 2019-07-01 01:45 | EDT | 4.609 |  | 20.084 |  | 4.69 |  | 60.9 |  | 43206.6 |  | 27.88 |  | 7.68 |  | 6.78 | c, i | 17.28 | c, i
61-0180 | 2019-07-01 02:00 | EDT | 4.609 |  | 20.13 |  | 4.82 |  | 62.6 |  | 43229.9 |  | 27.89 |  | 7.7 |  | 6.16 | c, i | 19.64 | c, i
61-0180 | 2019-07-01 02:15 | EDT | 4.631 |  | 20.16 |  | 4.87 |  | 63.3 |  | 43245.1 |  | 27.9 |  | 7.71 |  | 5.65 | c, i | 19.1 | c, i
61-0180 | 2019-07-01 02:30 | EDT | 4.647 |  | 20.184 |  | 4.92 |  | 64 |  | 43258.6 |  | 27.91 |  | 7.72 |  | 4.72 | c, i | 13.39 | c, i
61-0180 | 2019-07-01 02:45 | EDT | 4.679 |  | 20.201 |  | 4.97 |  | 64.7 |  | 43274.7 |  | 27.92 |  | 7.72 |  | 4.89 | c, i | 12.55 | c, i
61-0180 | 2019-07-01 03:00 | EDT | 4.701 |  | 20.21 |  | 5 |  | 65.1 |  | 43272.5 |  | 27.92 |  | 7.72 |  | 4.86 | c, i | 13.27 | c, i
61-0180 | 2019-07-01 03:15 | EDT | 4.73 |  | 20.24 |  | 5.07 |  | 66 |  | 43264.4 |  | 27.92 |  | 7.73 |  | 6.15 | c, i | 18.75 | c, i
61-0180 | 2019-07-01 03:30 | EDT | 4.782 |  | 20.225 |  | 5.04 |  | 65.7 |  | 43283.1 |  | 27.93 |  | 7.72 |  | 5.87 | c, i | 11.94 | c, i
61-0180 | 2019-07-01 03:45 | EDT | 4.842 |  | 20.17 |  | 4.92 |  | 64 |  | 43310.3 |  | 27.95 |  | 7.71 |  | 3.81 | c, i | 12.36 | c, i
61-0180 | 2019-07-01 04:00 | EDT | 4.912 |  | 20.141 |  | 4.9 |  | 63.8 |  | 43350.6 |  | 27.98 |  | 7.71 |  | 4.23 | c, i | 10.52 | c, i
61-0180 | 2019-07-01 04:15 | EDT | 4.988 |  | 20.139 |  | 5.02 |  | 65.4 |  | 43457.2 |  | 28.06 |  | 7.73 |  | 3.94 | c, i | 9.71 | c, i
61-0180 | 2019-07-01 04:30 | EDT | 5.096 |  | 20.147 |  | 5.07 |  | 66 |  | 43515.7 |  | 28.1 |  | 7.74 |  | 4.36 | c, i | 11.24 | c, i
61-0180 | 2019-07-01 04:45 | EDT | 5.202 |  | 20.118 |  | 4.98 |  | 64.7 |  | 43534.6 |  | 28.11 |  | 7.72 |  | 4.03 | c, i | 8.94 | c, i
61-0180 | 2019-07-01 05:00 | EDT | 5.298 |  | 20.098 |  | 4.91 |  | 63.8 |  | 43538.5 |  | 28.11 |  | 7.72 |  | 3.36 | c, i | 8.41 | c, i
61-0180 | 2019-07-01 05:15 | EDT | 5.4 |  | 20.096 |  | 4.91 |  | 63.8 |  | 43542.4 |  | 28.12 |  | 7.72 |  | 2.9 | c, i | 7.37 | c, i
61-0180 | 2019-07-01 05:30 | EDT | 5.459 |  | 20.142 |  | 5.02 |  | 65.3 |  | 43521.4 |  | 28.1 |  | 7.73 |  | 2.87 | c, i | 8.34 | c, i
61-0180 | 2019-07-01 05:45 | EDT | 5.499 |  | 20.139 |  | 5.05 |  | 65.7 |  | 43553.8 |  | 28.12 |  | 7.74 |  | 2.7 | c, i | 7.19 | c, i
61-0180 | 2019-07-01 06:00 | EDT | 5.527 |  | 20.128 |  | 5.04 |  | 65.6 |  | 43583 |  | 28.15 |  | 7.74 |  | 2.55 | c, i | 6.78 | c, i
61-0180 | 2019-07-01 06:15 | EDT | 5.558 |  | 20.124 |  | 5.02 |  | 65.3 |  | 43579.5 |  | 28.14 |  | 7.74 |  | 2.54 | c, i | 6.77 | c, i
61-0180 | 2019-07-01 06:30 | EDT | 5.572 |  | 20.14 |  | 5.03 |  | 65.5 |  | 43561.8 |  | 28.13 |  | 7.74 |  | 2.38 | c, i | 6.47 | c, i
61-0180 | 2019-07-01 06:45 | EDT | 5.574 |  | 20.14 |  | 4.93 |  | 64.1 |  | 43547.1 |  | 28.12 |  | 7.72 |  | 2.75 | c, i | 6.31 | c, i
61-0180 | 2019-07-01 07:00 | EDT | 5.577 |  | 20.095 |  | 4.71 |  | 61.3 |  | 43527.3 |  | 28.11 |  | 7.69 |  | 2.61 | c, i | 7.53 | c, i
61-0180 | 2019-07-01 07:15 | EDT | 5.576 |  | 20.117 |  | 4.74 |  | 61.7 |  | 43501.4 |  | 28.09 |  | 7.7 |  | 2.64 | c, i | 7.13 | c, i
61-0180 | 2019-07-01 07:30 | EDT | 5.577 |  | 20.132 |  | 4.79 |  | 62.3 |  | 43475.8 |  | 28.07 |  | 7.7 |  | 2.11 | c, i | 6.87 | c, i
61-0180 | 2019-07-01 07:45 | EDT | 5.575 |  | 20.171 |  | 4.88 |  | 63.5 |  | 43439.9 |  | 28.04 |  | 7.72 |  | 2.33 | c, i | 5.66 | c, i
61-0180 | 2019-07-01 08:00 | EDT | 5.572 |  | 20.191 |  | 4.96 |  | 64.6 |  | 43412.1 |  | 28.02 |  | 7.72 |  | 2.67 | c, i | 5.98 | c, i
61-0180 | 2019-07-01 08:15 | EDT | 5.57 |  | 20.179 |  | 4.99 |  | 65 |  | 43366.5 |  | 27.99 |  | 7.73 |  | 2.39 | c, i | 5.41 | c, i
61-0180 | 2019-07-01 08:30 | EDT | 5.566 |  | 20.265 |  | 5.13 |  | 66.8 |  | 43274.1 |  | 27.92 |  | 7.74 |  | 2.49 | c, i | 6.12 | c, i
61-0180 | 2019-07-01 08:45 | EDT | 5.557 |  | 20.302 |  | 5.17 |  | 67.4 |  | 43209.4 |  | 27.88 |  | 7.75 |  | 2.38 | c, i | 5.21 | c, i
61-0180 | 2019-07-01 09:00 | EDT | 5.533 |  | 20.33 |  | 5.19 |  | 67.7 |  | 43150.6 |  | 27.83 |  | 7.75 |  | 2.04 | c, i | 4.42 | c, i
61-0180 | 2019-07-01 09:15 | EDT | 5.485 |  | 20.356 |  | 5.22 |  | 68.1 |  | 43047.5 |  | 27.76 |  | 7.75 |  | 2.42 | c, i | 6.35 | c, i
61-0180 | 2019-07-01 09:30 | EDT | 5.421 |  | 20.35 |  | 5.24 |  | 68.3 |  | 43041.9 |  | 27.76 |  | 7.75 |  | 2 | c, i | 5.75 | c, i
61-0180 | 2019-07-01 09:45 | EDT | 5.353 |  | 20.314 |  | 5.16 |  | 67.2 |  | 43053.2 |  | 27.76 |  | 7.75 |  | 2.09 | c, i | 5.36 | c, i
61-0180 | 2019-07-01 10:00 | EDT | 5.272 |  | 20.243 |  | 4.99 |  | 64.9 |  | 43038 |  | 27.75 |  | 7.72 |  | 2.8 | c, i | 5.88 | c, i
61-0180 | 2019-07-01 10:15 | EDT | 5.199 |  | 20.234 |  | 4.86 |  | 63.2 |  | 43002.9 |  | 27.73 |  | 7.7 |  | 1.87 | c, i | 4.22 | c, i
61-0180 | 2019-07-01 10:30 | EDT | 5.111 |  | 20.228 |  | 4.8 |  | 62.4 |  | 42978.2 |  | 27.71 |  | 7.7 |  | 1.67 | c, i | 5.22 | c, i
61-0180 | 2019-07-01 10:45 | EDT | 5.004 |  | 20.244 |  | 4.82 |  | 62.7 |  | 42966.4 |  | 27.7 |  | 7.7 |  | 2.43 | c, i | 4.43 | c, i
61-0180 | 2019-07-01 11:00 | EDT | 4.972 |  | 20.243 |  | 4.8 |  | 62.5 |  | 42957.4 |  | 27.7 |  | 7.7 |  | 1.97 | c, i | 5.68 | c, i
61-0180 | 2019-07-01 11:15 | EDT | 4.905 |  | 20.233 |  | 4.76 |  | 61.9 |  | 42975.9 |  | 27.71 |  | 7.7 |  | 2.04 | c, i | 5.19 | c, i
61-0180 | 2019-07-01 11:30 | EDT | 4.825 |  | 20.239 |  | 4.73 |  | 61.6 |  | 42963.7 |  | 27.7 |  | 7.69 |  | 2.28 | c, i | 6.2 | c, i
61-0180 | 2019-07-01 11:45 | EDT | 4.774 |  | 20.239 |  | 4.72 |  | 61.4 |  | 42949.6 |  | 27.69 |  | 7.69 |  | 2.06 | c, i | 5.28 | c, i
61-0180 | 2019-07-01 12:00 | EDT | 4.731 |  | 20.254 |  | 4.77 |  | 62 |  | 42918.3 |  | 27.67 |  | 7.69 |  | 2.04 | c, i | 5.02 | c, i
61-0180 | 2019-07-01 12:15 | EDT | 4.649 |  | 20.272 |  | 4.8 |  | 62.5 |  | 42935 |  | 27.68 |  | 7.69 |  | 2.06 | c, i | 5.49 | c, i
61-0180 | 2019-07-01 12:30 | EDT | 4.597 |  | 20.298 |  | 4.89 |  | 63.7 |  | 42989.6 |  | 27.72 |  | 7.71 |  | 2.15 | c, i | 5.93 | c, i
61-0180 | 2019-07-01 12:45 | EDT | 4.586 |  | 20.316 |  | 4.96 |  | 64.7 |  | 43052.1 |  | 27.76 |  | 7.72 |  | 2.4 | c, i | 6.35 | c, i
61-0180 | 2019-07-01 13:00 | EDT | 4.581 |  | 20.311 |  | 4.92 |  | 64.1 |  | 43094.6 |  | 27.79 |  | 7.71 |  | 2.56 | c, i | 6.12 | c, i
61-0180 | 2019-07-01 13:15 | EDT | 4.598 |  | 20.312 |  | 4.95 |  | 64.5 |  | 43136.4 |  | 27.82 |  | 7.72 |  | 2.43 | c, i | 6.53 | c, i
61-0180 | 2019-07-01 13:30 | EDT | 4.623 |  | 20.323 |  | 4.98 |  | 65 |  | 43149.1 |  | 27.83 |  | 7.72 |  | 2.66 | c, i | 6.85 | c, i
61-0180 | 2019-07-01 13:45 | EDT | 4.658 |  | 20.328 |  | 4.96 |  | 64.7 |  | 43147.4 |  | 27.83 |  | 7.72 |  | 2.43 | c, i | 5.9 | c, i
61-0180 | 2019-07-01 14:00 | EDT | 4.699 |  | 20.327 |  | 4.95 |  | 64.5 |  | 43152.9 |  | 27.84 |  | 7.72 |  | 2.32 | c, i | 5.95 | c, i
61-0180 | 2019-07-01 14:15 | EDT | 4.752 |  | 20.327 |  | 4.91 |  | 64 |  | 43144.9 |  | 27.83 |  | 7.71 |  | 2.25 | c, i | 5.6 | c, i
61-0180 | 2019-07-01 14:30 | EDT | 4.811 |  | 20.31 |  | 4.84 |  | 63.1 |  | 43166 |  | 27.85 |  | 7.7 |  | 2.35 | c, i | 5.67 | c, i
61-0180 | 2019-07-01 14:45 | EDT | 4.875 |  | 20.293 |  | 4.79 |  | 62.5 |  | 43217.1 |  | 27.88 |  | 7.69 |  | 2.31 | c, i | 5.82 | c, i
61-0180 | 2019-07-01 15:00 | EDT | 4.938 |  | 20.271 |  | 4.72 |  | 61.4 |  | 43240.8 |  | 27.9 |  | 7.68 |  | 1.83 | c, i | 5.29 | c, i
61-0180 | 2019-07-01 15:15 | EDT | 4.997 |  | 20.258 |  | 4.65 |  | 60.6 |  | 43264.9 |  | 27.92 |  | 7.67 |  | 1.92 | c, i | 4.86 | c, i
61-0180 | 2019-07-01 15:30 | EDT | 5.064 |  | 20.257 |  | 4.64 |  | 60.5 |  | 43282.2 |  | 27.93 |  | 7.67 |  | 2.28 | c, i | 4.81 | c, i
61-0180 | 2019-07-01 15:45 | EDT | 5.117 |  | 20.248 |  | 4.58 |  | 59.6 |  | 43296.2 |  | 27.94 |  | 7.67 |  | 1.66 | c, i | 4.32 | c, i
61-0180 | 2019-07-01 16:00 | EDT | 5.173 |  | 20.182 |  | 4.59 |  | 59.8 |  | 43512.3 |  | 28.09 |  | 7.69 |  | 1.96 | c, i | 3.92 | c, i
61-0180 | 2019-07-01 16:15 | EDT | 5.223 |  | 20.144 |  | 4.66 |  | 60.7 |  | 43566.4 |  | 28.13 |  | 7.7 |  | 1.68 | c, i | 4.21 | c, i
61-0180 | 2019-07-01 16:30 | EDT | 5.252 |  | 20.167 |  | 4.71 |  | 61.3 |  | 43556.8 |  | 28.13 |  | 7.7 |  | 1.48 | c, i | 3.64 | c, i
61-0180 | 2019-07-01 16:45 | EDT | 5.345 |  | 20.154 |  | 4.69 |  | 61 |  | 43562.3 |  | 28.13 |  | 7.7 |  | 1.48 | c, i | 3.69 | c, i
61-0180 | 2019-07-01 17:00 | EDT | 5.411 |  | 20.17 |  | 4.72 |  | 61.5 |  | 43547.1 |  | 28.12 |  | 7.7 |  | 1.6 | c, i | 4.13 | c, i
61-0180 | 2019-07-01 17:15 | EDT | 5.497 |  | 20.256 |  | 4.59 |  | 59.9 |  | 43380.5 |  | 28 |  | 7.67 |  | 2.06 | c, i | 4.86 | c, i
61-0180 | 2019-07-01 17:30 | EDT | 5.542 |  | 20.222 |  | 4.67 |  | 60.9 |  | 43473.4 |  | 28.07 |  | 7.7 |  | 1.84 | c, i | 4.48 | c, i
61-0180 | 2019-07-01 17:45 | EDT | 5.539 |  | 20.372 |  | 5.17 |  | 67.6 |  | 43355.6 |  | 27.98 |  | 7.76 |  | 2.2 | c, i | 5.94 | c, i
61-0180 | 2019-07-01 18:00 | EDT | 5.547 |  | 20.453 |  | 5.44 |  | 71.1 |  | 43245.9 |  | 27.9 |  | 7.8 |  | 2.3 | c, i | 6.31 | c, i
61-0180 | 2019-07-01 18:15 | EDT | 5.551 |  | 20.566 |  | 5.81 |  | 76.1 |  | 43024.3 |  | 27.74 |  | 7.83 |  | 2.42 | c, i | 7 | c, i
61-0180 | 2019-07-01 18:30 | EDT | 5.556 |  | 20.395 |  | 5.34 |  | 69.7 |  | 43294.8 |  | 27.94 |  | 7.77 |  | 2.99 | c, i | 6.45 | c, i
61-0180 | 2019-07-01 18:45 | EDT | 5.557 |  | 20.445 |  | 5.43 |  | 70.9 |  | 43222 |  | 27.88 |  | 7.79 |  | 3.01 | c, i | 7.48 | c, i
61-0180 | 2019-07-01 19:00 | EDT | 5.563 |  | 20.578 |  | 5.91 |  | 77.4 |  | 43068.6 |  | 27.77 |  | 7.86 |  | 4.79 | c, i | 8.39 | c, i
61-0180 | 2019-07-01 19:15 | EDT | 5.56 |  | 20.749 |  | 6.3 |  | 82.6 |  | 42758.4 |  | 27.55 |  | 7.89 |  | 3.32 | c, i | 9.51 | c, i
61-0180 | 2019-07-01 19:30 | EDT | 5.553 |  | 20.719 |  | 6.41 |  | 84.1 |  | 42982.7 |  | 27.71 |  | 7.9 |  | 3.94 | c, i | 9.1 | c, i
61-0180 | 2019-07-01 19:45 | EDT | 5.562 |  | 20.412 |  | 5.36 |  | 70 |  | 43250.9 |  | 27.9 |  | 7.77 |  | 4.28 | c, i | 10.53 | c, i
61-0180 | 2019-07-01 20:00 | EDT | 5.559 |  | 20.684 |  | 6.09 |  | 79.8 |  | 42977.4 |  | 27.71 |  | 7.87 |  | 3.89 | c, i | 9.63 | c, i
61-0180 | 2019-07-01 20:15 | EDT | 5.56 |  | 20.466 |  | 5.43 |  | 71 |  | 43163.5 |  | 27.84 |  | 7.78 |  | 4.96 | c, i | 11.65 | c, i
61-0180 | 2019-07-01 20:30 | EDT | 5.557 |  | 20.354 |  | 5.16 |  | 67.3 |  | 43270.7 |  | 27.92 |  | 7.75 |  | 5.92 | c, i | 15.02 | c, i
61-0180 | 2019-07-01 20:45 | EDT | 5.559 |  | 20.441 |  | 5.3 |  | 69.2 |  | 43120.7 |  | 27.81 |  | 7.76 |  | 5.28 | c, i | 13.82 | c, i
61-0180 | 2019-07-01 21:00 | EDT | 5.557 |  | 20.568 |  | 5.63 |  | 73.7 |  | 42952.3 |  | 27.69 |  | 7.8 |  | 4.88 | c, i | 13.52 | c, i
61-0180 | 2019-07-01 21:15 | EDT | 5.557 |  | 20.653 |  | 5.81 |  | 76 |  | 42820.7 |  | 27.59 |  | 7.83 |  | 5.75 | c, i | 14 | c, i
61-0180 | 2019-07-01 21:30 | EDT | 5.556 |  | 20.701 |  | 5.9 |  | 77.3 |  | 42694.9 |  | 27.5 |  | 7.83 |  | 6.39 | c, i | 18.74 | c, i
61-0180 | 2019-07-01 21:45 | EDT | 5.559 |  | 20.682 |  | 5.68 |  | 74.3 |  | 42533.6 |  | 27.39 |  | 7.8 |  | 5.06 | c, i | 12.37 | c, i
61-0180 | 2019-07-01 22:00 | EDT | 5.541 |  | 20.808 |  | 5.94 |  | 77.8 |  | 42260.4 |  | 27.19 |  | 7.84 |  | 4.47 | c, i | 12.22 | c, i
61-0180 | 2019-07-01 22:15 | EDT | 5.49 |  | 20.893 |  | 6.16 |  | 80.8 |  | 42101.4 |  | 27.08 |  | 7.86 |  | 4.59 | c, i | 10.85 | c, i
61-0180 | 2019-07-01 22:30 | EDT | 5.422 |  | 21.105 |  | 6.67 |  | 87.7 |  | 41843.4 |  | 26.89 |  | 7.92 |  | 4.38 | c, i | 10.34 | c, i
61-0180 | 2019-07-01 22:45 | EDT | 5.341 |  | 21.207 |  | 6.89 |  | 90.8 |  | 41740.2 |  | 26.82 |  | 7.94 |  | 4.22 | c, i | 10.72 | c, i
61-0180 | 2019-07-01 23:00 | EDT | 5.26 |  | 21.2 |  | 6.87 |  | 90.6 |  | 41762.9 |  | 26.83 |  | 7.94 |  | 4.28 | c, i | 10.61 | c, i
61-0180 | 2019-07-01 23:15 | EDT | 5.148 |  | 21.263 |  | 7.02 |  | 92.5 |  | 41688.2 |  | 26.78 |  | 7.96 |  | 4.64 | c, i | 11.52 | c, i
61-0180 | 2019-07-01 23:30 | EDT | 5.037 |  | 21.301 |  | 7.16 |  | 94.4 |  | 41634.6 |  | 26.74 |  | 7.97 |  | 4.63 | c, i | 11.78 | c, i
61-0180 | 2019-07-01 23:45 | EDT | 4.941 |  | 21.302 |  | 7.25 |  | 95.6 |  | 41606.2 |  | 26.72 |  | 7.98 |  | 4.83 | c, i | 12.4 | c, i
61-0180 | 2019-07-02 | EDT | 4.869 |  | 20.598 |  | 5.58 |  | 73.1 |  | 42922.5 |  | 27.67 |  | 7.8 |  | 6.98 | c, i | 18.34 | c, i
61-0180 | 2019-07-02 00:15 | EDT | 4.786 |  | 20.468 |  | 5.48 |  | 71.6 |  | 43043.2 |  | 27.76 |  | 7.78 |  | 5.79 | c, i | 14.82 | c, i
61-0180 | 2019-07-02 00:30 | EDT | 4.703 |  | 20.387 |  | 5.46 |  | 71.2 |  | 43092.7 |  | 27.79 |  | 7.78 |  | 5.67 | c, i | 14.88 | c, i
61-0180 | 2019-07-02 00:45 | EDT | 4.627 |  | 20.5 |  | 5.69 |  | 74.2 |  | 42739.5 |  | 27.54 |  | 7.82 |  | 7.86 | c, i | 21.86 | c, i
61-0180 | 2019-07-02 01:00 | EDT | 4.585 |  | 20.436 |  | 5.43 |  | 70.8 |  | 42994.4 |  | 27.72 |  | 7.78 |  | 7.54 | c, i | 19.97 | c, i
61-0180 | 2019-07-02 01:15 | EDT | 4.552 |  | 20.532 |  | 5.49 |  | 71.7 |  | 42882.6 |  | 27.64 |  | 7.79 |  | 7.55 | c, i | 19.92 | c, i
61-0180 | 2019-07-02 01:30 | EDT | 4.534 |  | 20.66 |  | 5.69 |  | 74.5 |  | 42523.7 |  | 27.38 |  | 7.82 |  | 10.22 | c, i | 38.05 | c, i
61-0180 | 2019-07-02 01:45 | EDT | 4.534 |  | 20.684 |  | 6.14 |  | 80.3 |  | 42199.2 |  | 27.15 |  | 7.87 |  | 6.09 | c, i | 15.02 | c, i
61-0180 | 2019-07-02 02:00 | EDT | 4.538 |  | 20.636 |  | 5.72 |  | 74.8 |  | 42574.9 |  | 27.42 |  | 7.81 |  | 5.34 | c, i | 13.85 | c, i
61-0180 | 2019-07-02 02:15 | EDT | 4.549 |  | 20.666 |  | 5.79 |  | 75.7 |  | 42478.4 |  | 27.35 |  | 7.82 |  | 5.55 | c, i | 14.23 | c, i
61-0180 | 2019-07-02 02:30 | EDT | 4.566 |  | 20.618 |  | 5.79 |  | 75.6 |  | 42321.9 |  | 27.24 |  | 7.82 |  | 5.37 | c, i | 14.02 | c, i
61-0180 | 2019-07-02 02:45 | EDT | 4.582 |  | 20.534 |  | 5.81 |  | 75.8 |  | 42295.4 |  | 27.22 |  | 7.82 |  | 4.8 | c, i | 12.59 | c, i
61-0180 | 2019-07-02 03:00 | EDT | 4.592 |  | 20.589 |  | 5.8 |  | 75.7 |  | 42306.5 |  | 27.23 |  | 7.82 |  | 4.47 | c, i | 12.56 | c, i
61-0180 | 2019-07-02 03:15 | EDT | 4.626 |  | 20.659 |  | 5.59 |  | 73.1 |  | 42407.8 |  | 27.3 |  | 7.8 |  | 5.89 | c, i | 14.98 | c, i
61-0180 | 2019-07-02 03:30 | EDT | 4.631 |  | 20.654 |  | 5.15 |  | 67.4 |  | 42360.7 |  | 27.27 |  | 7.74 |  | 8.4 | c, i | 20.75 | c, i
61-0180 | 2019-07-02 03:45 | EDT | 4.663 |  | 20.637 |  | 4.86 |  | 63.5 |  | 42376.5 |  | 27.28 |  | 7.7 |  | 6.83 | c, i | 17.5 | c, i
61-0180 | 2019-07-02 04:00 | EDT | 4.694 |  | 20.601 |  | 4.68 |  | 61.1 |  | 42470.6 |  | 27.34 |  | 7.68 |  | 5.22 | c, i | 13.63 | c, i
61-0180 | 2019-07-02 04:15 | EDT | 4.725 |  | 20.535 |  | 4.43 |  | 57.8 |  | 42572.2 |  | 27.42 |  | 7.65 |  | 5.39 | c, i | 13.84 | c, i
61-0180 | 2019-07-02 04:30 | EDT | 4.776 |  | 20.478 |  | 4.27 |  | 55.7 |  | 42621.5 |  | 27.45 |  | 7.63 |  | 4.37 | c, i | 11.12 | c, i
61-0180 | 2019-07-02 04:45 | EDT | 4.828 |  | 20.462 |  | 4.22 |  | 55.1 |  | 42627.2 |  | 27.46 |  | 7.62 |  | 4.31 | c, i | 10.81 | c, i
61-0180 | 2019-07-02 05:00 | EDT | 4.899 |  | 20.455 |  | 4.2 |  | 54.7 |  | 42631.7 |  | 27.46 |  | 7.62 |  | 4.41 | c, i | 11.68 | c, i
61-0180 | 2019-07-02 05:15 | EDT | 4.98 |  | 20.444 |  | 4.14 |  | 54 |  | 42640.9 |  | 27.47 |  | 7.61 |  | 3.91 | c, i | 9.95 | c, i
61-0180 | 2019-07-02 05:30 | EDT | 5.072 |  | 20.45 |  | 4.15 |  | 54.1 |  | 42648.8 |  | 27.47 |  | 7.61 |  | 3.77 | c, i | 8.73 | c, i
61-0180 | 2019-07-02 05:45 | EDT | 5.178 |  | 20.452 |  | 4.19 |  | 54.6 |  | 42654.4 |  | 27.48 |  | 7.62 |  | 2.9 | c, i | 6.97 | c, i
61-0180 | 2019-07-02 06:00 | EDT | 5.292 |  | 20.451 |  | 4.2 |  | 54.8 |  | 42648.5 |  | 27.47 |  | 7.62 |  | 2.84 | c, i | 6.7 | c, i
61-0180 | 2019-07-02 06:15 | EDT | 5.403 |  | 20.445 |  | 4.17 |  | 54.4 |  | 42655.2 |  | 27.48 |  | 7.61 |  | 2.63 | c, i | 6.51 | c, i
61-0180 | 2019-07-02 06:30 | EDT | 5.466 |  | 20.425 |  | 4.06 |  | 52.9 |  | 42665.6 |  | 27.49 |  | 7.6 |  | 3.54 | c, i | 8.7 | c, i
61-0180 | 2019-07-02 06:45 | EDT | 5.507 |  | 20.411 |  | 3.92 |  | 51.1 |  | 42712.6 |  | 27.52 |  | 7.58 |  | 5.69 | c, i | 12.48 | c, i
61-0180 | 2019-07-02 07:00 | EDT | 5.533 |  | 20.397 |  | 3.83 |  | 50 |  | 42761.8 |  | 27.55 |  | 7.57 |  | 4.98 | c, i | 13.71 | c, i
61-0180 | 2019-07-02 07:15 | EDT | 5.544 |  | 20.381 |  | 3.77 |  | 49.1 |  | 42804.4 |  | 27.59 |  | 7.56 |  | 4.98 | c, i | 12.69 | c, i
61-0180 | 2019-07-02 07:30 | EDT | 5.551 |  | 20.369 |  | 3.72 |  | 48.5 |  | 42840.8 |  | 27.61 |  | 7.56 |  | 5.09 | c, i | 13.09 | c, i
61-0180 | 2019-07-02 07:45 | EDT | 5.554 |  | 20.365 |  | 3.7 |  | 48.2 |  | 42843.6 |  | 27.61 |  | 7.56 |  | 5.21 | c, i | 13.62 | c, i
61-0180 | 2019-07-02 08:00 | EDT | 5.553 |  | 20.36 |  | 3.71 |  | 48.3 |  | 42876.4 |  | 27.64 |  | 7.56 |  | 3.57 | c, i | 9.38 | c, i
61-0180 | 2019-07-02 08:15 | EDT | 5.553 |  | 20.368 |  | 3.72 |  | 48.5 |  | 42881.8 |  | 27.64 |  | 7.56 |  | 3.14 | c, i | 7.55 | c, i
61-0180 | 2019-07-02 08:30 | EDT | 5.555 |  | 20.674 |  | 4.99 |  | 65.3 |  | 42669 |  | 27.49 |  | 7.72 |  | 3.65 | c, i | 8.8 | c, i
61-0180 | 2019-07-02 08:45 | EDT | 5.551 |  | 20.424 |  | 4.46 |  | 58.2 |  | 42721.6 |  | 27.53 |  | 7.66 |  | 5.01 | c, i | 9.9 | c, i
61-0180 | 2019-07-02 09:00 | EDT | 5.548 |  | 20.395 |  | 4.58 |  | 59.7 |  | 42756.3 |  | 27.55 |  | 7.67 |  | 2.66 | c, i | 6.63 | c, i
61-0180 | 2019-07-02 09:15 | EDT | 5.546 |  | 20.385 |  | 4.77 |  | 62.2 |  | 42825.1 |  | 27.6 |  | 7.7 |  | 2.1 | c, i | 5.17 | c, i
61-0180 | 2019-07-02 09:30 | EDT | 5.542 |  | 20.417 |  | 4.82 |  | 62.8 |  | 42750.8 |  | 27.55 |  | 7.7 |  | 1.91 | c, i | 5.14 | c, i
61-0180 | 2019-07-02 09:45 | EDT | 5.534 |  | 20.485 |  | 4.89 |  | 63.8 |  | 42641.2 |  | 27.47 |  | 7.71 |  | 1.86 | c, i | 4.7 | c, i
61-0180 | 2019-07-02 10:00 | EDT | 5.494 |  | 20.423 |  | 4.88 |  | 63.6 |  | 42718.4 |  | 27.52 |  | 7.71 |  | 1.95 | c, i | 4.97 | c, i
61-0180 | 2019-07-02 10:15 | EDT | 5.416 |  | 20.435 |  | 4.89 |  | 63.8 |  | 42689.9 |  | 27.5 |  | 7.71 |  | 1.95 | c, i | 5.01 | c, i
61-0180 | 2019-07-02 10:30 | EDT | 5.335 |  | 20.396 |  | 4.75 |  | 61.9 |  | 42703.8 |  | 27.51 |  | 7.7 |  | 2.23 | c, i | 5.91 | c, i
61-0180 | 2019-07-02 10:45 | EDT | 5.257 |  | 20.422 |  | 4.74 |  | 61.8 |  | 42634.4 |  | 27.46 |  | 7.69 |  | 2.36 | c, i | 6.14 | c, i
61-0180 | 2019-07-02 11:00 | EDT | 5.141 |  | 20.415 |  | 4.7 |  | 61.2 |  | 42629.4 |  | 27.46 |  | 7.69 |  | 2.62 | c, i | 6.54 | c, i
61-0180 | 2019-07-02 11:15 | EDT | 5.058 |  | 20.442 |  | 4.72 |  | 61.5 |  | 42591.2 |  | 27.43 |  | 7.69 |  | 3.12 | c, i | 7.46 | c, i
61-0180 | 2019-07-02 11:30 | EDT | 4.972 |  | 20.439 |  | 4.64 |  | 60.5 |  | 42579.4 |  | 27.42 |  | 7.69 |  | 2.27 | c, i | 5.61 | c, i
61-0180 | 2019-07-02 11:45 | EDT | 4.901 |  | 20.429 |  | 4.63 |  | 60.3 |  | 42594.9 |  | 27.44 |  | 7.68 |  | 2.36 | c, i | 6.28 | c, i
61-0180 | 2019-07-02 12:00 | EDT | 4.788 |  | 20.411 |  | 4.52 |  | 58.9 |  | 42629.2 |  | 27.46 |  | 7.66 |  | 3.88 | c, i | 9.5 | c, i
61-0180 | 2019-07-02 12:15 | EDT | 4.701 |  | 20.409 |  | 4.46 |  | 58.1 |  | 42621.8 |  | 27.45 |  | 7.66 |  | 3.27 | c, i | 7.41 | c, i
61-0180 | 2019-07-02 12:30 | EDT | 4.601 |  | 20.405 |  | 4.44 |  | 57.9 |  | 42621.6 |  | 27.45 |  | 7.66 |  | 2.48 | c, i | 6.25 | c, i
61-0180 | 2019-07-02 12:45 | EDT | 4.493 |  | 20.368 |  | 4.35 |  | 56.7 |  | 42691.3 |  | 27.5 |  | 7.65 |  | 2.72 | c, i | 6.67 | c, i
61-0180 | 2019-07-02 13:00 | EDT | 4.437 |  | 20.355 |  | 4.3 |  | 56.1 |  | 42709.5 |  | 27.52 |  | 7.64 |  | 2.35 | c, i | 6.33 | c, i
61-0180 | 2019-07-02 13:15 | EDT | 4.407 |  | 20.449 |  | 4.73 |  | 61.6 |  | 42529 |  | 27.39 |  | 7.71 |  | 5.46 | c, i | ## | r
61-0180 | 2019-07-02 13:30 | EDT | 4.38 |  | 20.366 |  | 4.35 |  | 56.7 |  | 42685.1 |  | 27.5 |  | 7.64 |  | 2.11 | c, i | 5.44 | c, i
61-0180 | 2019-07-02 13:45 | EDT | 4.383 |  | 20.359 |  | 4.29 |  | 55.9 |  | 42682.1 |  | 27.5 |  | 7.64 |  | 1.97 | c, i | 5.18 | c, i
61-0180 | 2019-07-02 14:00 | EDT | 4.417 |  | 20.359 |  | 4.29 |  | 55.9 |  | 42689.2 |  | 27.5 |  | 7.63 |  | 1.62 | c, i | 4.18 | c, i
61-0180 | 2019-07-02 14:15 | EDT | 4.482 |  | 20.366 |  | 4.38 |  | 57 |  | 42638 |  | 27.47 |  | 7.65 |  | 1.6 | c, i | 4.12 | c, i
61-0180 | 2019-07-02 14:30 | EDT | 4.618 |  | 20.371 |  | 4.4 |  | 57.2 |  | 42621.7 |  | 27.45 |  | 7.65 |  | 1.51 | c, i | 3.83 | c, i
61-0180 | 2019-07-02 14:45 | EDT | 4.685 |  | 20.429 |  | 4.56 |  | 59.4 |  | 42518 |  | 27.38 |  | 7.67 |  | 1.47 | c, i | 3.8 | c, i
61-0180 | 2019-07-02 15:00 | EDT | 4.753 |  | 20.473 |  | 4.71 |  | 61.3 |  | 42429.9 |  | 27.32 |  | 7.69 |  | 1.43 | c, i | 3.67 | c, i
61-0180 | 2019-07-02 15:15 | EDT | 4.81 |  | 20.509 |  | 4.85 |  | 63.2 |  | 42326.2 |  | 27.24 |  | 7.7 |  | 1.48 | c, i | 3.64 | c, i
61-0180 | 2019-07-02 15:30 | EDT | 4.873 |  | 20.555 |  | 5.05 |  | 65.9 |  | 42219.2 |  | 27.17 |  | 7.73 |  | 1.56 | c, i | 3.89 | c, i
61-0180 | 2019-07-02 15:45 | EDT | 4.886 |  | 20.503 |  | 4.73 |  | 61.7 |  | 42334.9 |  | 27.25 |  | 7.69 |  | 1.46 | c, i | 3.6 | c, i
61-0180 | 2019-07-02 16:00 | EDT | 4.952 |  | 20.461 |  | 4.46 |  | 58.2 |  | 42461.5 |  | 27.34 |  | 7.66 |  | 1.34 | c, i | 3.35 | c, i
61-0180 | 2019-07-02 16:15 | EDT | 5.005 |  | 20.462 |  | 4.42 |  | 57.6 |  | 42468.6 |  | 27.34 |  | 7.65 |  | 1.25 | c, i | 3.23 | c, i
61-0180 | 2019-07-02 16:30 | EDT | 5.085 |  | 20.454 |  | 4.41 |  | 57.5 |  | 42483.5 |  | 27.36 |  | 7.65 |  | 1.27 | c, i | 3.24 | c, i
61-0180 | 2019-07-02 16:45 | EDT | 5.134 |  | 20.41 |  | 4.49 |  | 58.5 |  | 42643.3 |  | 27.47 |  | 7.66 |  | 1.31 | c, i | 3.28 | c, i
61-0180 | 2019-07-02 17:00 | EDT | 5.17 |  | 20.254 |  | 4.52 |  | 58.8 |  | 42972.8 |  | 27.71 |  | 7.67 |  | 1.25 | c, i | 3.18 | c, i
61-0180 | 2019-07-02 17:15 | EDT | 5.246 |  | 20.177 |  | 4.63 |  | 60.2 |  | 43202.1 |  | 27.87 |  | 7.69 |  | 1.34 | c, i | 3.49 | c, i
61-0180 | 2019-07-02 17:30 | EDT | 5.296 |  | 20.184 |  | 4.59 |  | 59.6 |  | 43197.2 |  | 27.87 |  | 7.69 |  | 1.46 | c, i | 3.63 | c, i
61-0180 | 2019-07-02 17:45 | EDT | 5.34 |  | 20.178 |  | 4.51 |  | 58.7 |  | 43234.6 |  | 27.89 |  | 7.67 |  | 1.4 | c, i | 3.5 | c, i
61-0180 | 2019-07-02 18:00 | EDT | 5.389 |  | 20.199 |  | 4.45 |  | 57.9 |  | 43171 |  | 27.85 |  | 7.67 |  | 1.48 | c, i | 3.68 | c, i
61-0180 | 2019-07-02 18:15 | EDT | 5.393 |  | 20.237 |  | 3.8 |  | 49.4 |  | 42822.9 |  | 27.6 |  | 7.58 |  | 1.49 | c, i | 3.66 | c, i
61-0180 | 2019-07-02 18:30 | EDT | 5.432 |  | 20.281 |  | 4.04 |  | 52.5 |  | 42771 |  | 27.56 |  | 7.6 |  | 2.17 | c, i | 5.22 | c, i
61-0180 | 2019-07-02 18:45 | EDT | 5.502 |  | 20.298 |  | 3.98 |  | 51.7 |  | 42725.5 |  | 27.53 |  | 7.6 |  | 4.86 | c, i | 11.03 | c, i
61-0180 | 2019-07-02 19:00 | EDT | 5.529 |  | 20.304 |  | 4 |  | 52 |  | 42725.2 |  | 27.53 |  | 7.6 |  | 6.69 | c, i | 14.47 | c, i
61-0180 | 2019-07-02 19:15 | EDT | 5.53 |  | 20.45 |  | 4.26 |  | 55.6 |  | 42540.8 |  | 27.4 |  | 7.62 |  | 3.88 | c, i | 8.48 | c, i
61-0180 | 2019-07-02 19:30 | EDT | 5.539 |  | 20.473 |  | 4.23 |  | 55.2 |  | 42568.1 |  | 27.42 |  | 7.63 |  | 3.18 | c, i | 7.39 | c, i
61-0180 | 2019-07-02 19:45 | EDT | 5.533 |  | 20.519 |  | 4.32 |  | 56.4 |  | 42477.3 |  | 27.35 |  | 7.63 |  | 3.57 | c, i | 7.21 | c, i
61-0180 | 2019-07-02 20:00 | EDT | 5.537 |  | 20.568 |  | 4.49 |  | 58.6 |  | 42467.6 |  | 27.34 |  | 7.66 |  | 3.23 | c, i | 7.24 | c, i
61-0180 | 2019-07-02 20:15 | EDT | 5.536 |  | 20.549 |  | 4.53 |  | 59.2 |  | 42520.3 |  | 27.38 |  | 7.67 |  | 3.08 | c, i | 7.81 | c, i
61-0180 | 2019-07-02 20:30 | EDT | 5.537 |  | 20.452 |  | 4.06 |  | 53 |  | 42566.9 |  | 27.41 |  | 7.6 |  | 4.95 | c, i | 11.59 | c, i
61-0180 | 2019-07-02 20:45 | EDT | 5.538 |  | 20.464 |  | 3.97 |  | 51.8 |  | 42563 |  | 27.41 |  | 7.59 |  | 4.22 | c, i | 10.64 | c, i
61-0180 | 2019-07-02 21:00 | EDT | 5.539 |  | 20.479 |  | 4.09 |  | 53.3 |  | 42535.3 |  | 27.39 |  | 7.6 |  | 3.74 | c, i | 9.61 | c, i
61-0180 | 2019-07-02 21:15 | EDT | 5.538 |  | 20.515 |  | 4.38 |  | 57.1 |  | 42466.6 |  | 27.34 |  | 7.64 |  | 3.69 | c, i | 9.46 | c, i
61-0180 | 2019-07-02 21:30 | EDT | 5.541 |  | 20.618 |  | 5.1 |  | 66.6 |  | 42222.4 |  | 27.17 |  | 7.74 |  | 3.18 | c, i | 8.94 | c, i
61-0180 | 2019-07-02 21:45 | EDT | 5.537 |  | 20.412 |  | 4.89 |  | 63.7 |  | 42473.8 |  | 27.35 |  | 7.72 |  | 5.57 | c, i | 14.38 | c, i
61-0180 | 2019-07-02 22:00 | EDT | 5.534 |  | 20.489 |  | 5.02 |  | 65.5 |  | 42324.2 |  | 27.24 |  | 7.73 |  | 5.13 | c, i | 12.1 | c, i
61-0180 | 2019-07-02 22:15 | EDT | 5.533 |  | 20.524 |  | 5.13 |  | 66.8 |  | 42258.2 |  | 27.19 |  | 7.74 |  | 5.2 | c, i | 13.04 | c, i
61-0180 | 2019-07-02 22:30 | EDT | 5.53 |  | 20.448 |  | 5.02 |  | 65.4 |  | 42326.3 |  | 27.24 |  | 7.73 |  | 5.09 | c, i | 12.72 | c, i
61-0180 | 2019-07-02 22:45 | EDT | 5.529 |  | 20.45 |  | 5.02 |  | 65.3 |  | 42315.8 |  | 27.24 |  | 7.73 |  | 4.54 | c, i | 11.55 | c, i
61-0180 | 2019-07-02 23:00 | EDT | 5.506 |  | 20.439 |  | 4.8 |  | 62.5 |  | 42443.8 |  | 27.33 |  | 7.71 |  | 5.66 | c, i | 14.28 | c, i
61-0180 | 2019-07-02 23:15 | EDT | 5.431 |  | 20.437 |  | 4.75 |  | 61.9 |  | 42446.7 |  | 27.33 |  | 7.71 |  | 5.48 | c, i | 13.87 | c, i
61-0180 | 2019-07-02 23:30 | EDT | 5.327 |  | 20.483 |  | 4.84 |  | 63 |  | 42358.7 |  | 27.27 |  | 7.71 |  | 6.68 | c, i | 16.83 | c, i
61-0180 | 2019-07-02 23:45 | EDT | 5.223 |  | 20.59 |  | 5.02 |  | 65.5 |  | 42168.8 |  | 27.13 |  | 7.74 |  | 6.65 | c, i | 16.34 | c, i
61-0180 | 2019-07-03 | EDT | 5.12 |  | 20.989 |  | 5.83 |  | 76.5 |  | 41700.4 |  | 26.79 |  | 7.85 |  | 5.77 | c, i | 13.47 | c, i
61-0180 | 2019-07-03 00:15 | EDT | 5.016 |  | 21.058 |  | 5.93 |  | 77.8 |  | 41627.3 |  | 26.74 |  | 7.86 |  | 6.08 | c, i | 14.94 | c, i
61-0180 | 2019-07-03 00:30 | EDT | 4.917 |  | 20.587 |  | 4.95 |  | 64.6 |  | 42206.4 |  | 27.16 |  | 7.73 |  | 9.4 | c, i | 21.4 | c, i
61-0180 | 2019-07-03 00:45 | EDT | 4.823 |  | 20.472 |  | 4.67 |  | 60.9 |  | 42394.1 |  | 27.29 |  | 7.69 |  | 7.39 | c, i | 17.88 | c, i
61-0180 | 2019-07-03 01:00 | EDT | 4.742 |  | 20.71 |  | 5.42 |  | 70.8 |  | 42062.1 |  | 27.05 |  | 7.79 |  | 7.05 | c, i | 16.18 | c, i
61-0180 | 2019-07-03 01:15 | EDT | 4.605 |  | 20.783 |  | 5.71 |  | 74.7 |  | 41954.4 |  | 26.97 |  | 7.83 |  | 7.59 | c, i | 18.74 | c, i
61-0180 | 2019-07-03 01:30 | EDT | 4.528 |  | 20.739 |  | 5.65 |  | 73.9 |  | 42094.3 |  | 27.07 |  | 7.82 |  | 7.43 | c, i | 17.59 | c, i
61-0180 | 2019-07-03 01:45 | EDT | 4.482 |  | 20.624 |  | 5.07 |  | 66.2 |  | 42207.7 |  | 27.16 |  | 7.74 |  | 15.16 | c, i | 40.03 | c, i
61-0180 | 2019-07-03 02:00 | EDT | 4.453 |  | 20.56 |  | 4.74 |  | 61.8 |  | 42250.5 |  | 27.19 |  | 7.7 |  | 10.29 | c, i | 27.48 | c, i
61-0180 | 2019-07-03 02:15 | EDT | 4.452 |  | 20.595 |  | 4.8 |  | 62.6 |  | 42158.8 |  | 27.12 |  | 7.71 |  | 9.5 | c, i | 23.39 | c, i
61-0180 | 2019-07-03 02:30 | EDT | 4.47 |  | 20.578 |  | 4.7 |  | 61.2 |  | 42104.4 |  | 27.08 |  | 7.69 |  | 9.32 | c, i | 25.29 | c, i
61-0180 | 2019-07-03 02:45 | EDT | 4.49 |  | 20.522 |  | 4.53 |  | 59.1 |  | 42221.8 |  | 27.17 |  | 7.66 |  | 7.8 | c, i | 19.85 | c, i
61-0180 | 2019-07-03 03:00 | EDT | 4.524 |  | 20.502 |  | 4.31 |  | 56.2 |  | 42269.9 |  | 27.2 |  | 7.63 |  | 5.77 | c, i | 14.53 | c, i
61-0180 | 2019-07-03 03:15 | EDT | 4.544 |  | 20.489 |  | 4.14 |  | 54 |  | 42303.6 |  | 27.23 |  | 7.61 |  | 5.43 | c, i | 13.67 | c, i
61-0180 | 2019-07-03 03:30 | EDT | 4.548 |  | 20.485 |  | 4.01 |  | 52.2 |  | 42319.7 |  | 27.24 |  | 7.6 |  | 5.76 | c, i | 14.6 | c, i
61-0180 | 2019-07-03 03:45 | EDT | 4.554 |  | 20.482 |  | 3.92 |  | 51.1 |  | 42320.3 |  | 27.24 |  | 7.59 |  | 5.55 | c, i | 14.01 | c, i
61-0180 | 2019-07-03 04:00 | EDT | 4.57 |  | 20.479 |  | 3.86 |  | 50.3 |  | 42323.7 |  | 27.24 |  | 7.58 |  | 6.51 | c, i | 16.35 | c, i
61-0180 | 2019-07-03 04:15 | EDT | 4.581 |  | 20.479 |  | 3.83 |  | 49.9 |  | 42321.1 |  | 27.24 |  | 7.58 |  | 9.36 | c, i | 22.82 | c, i
61-0180 | 2019-07-03 04:30 | EDT | 4.592 |  | 20.481 |  | 3.84 |  | 50 |  | 42312.5 |  | 27.23 |  | 7.58 |  | 8.29 | c, i | 20.93 | c, i
61-0180 | 2019-07-03 04:45 | EDT | 4.615 |  | 20.477 |  | 3.83 |  | 50 |  | 42314 |  | 27.23 |  | 7.58 |  | 4.56 | c, i | 11.33 | c, i
61-0180 | 2019-07-03 05:00 | EDT | 4.643 |  | 20.478 |  | 3.89 |  | 50.6 |  | 42292.2 |  | 27.22 |  | 7.58 |  | 6.53 | c, i | 16.17 | c, i
61-0180 | 2019-07-03 05:15 | EDT | 4.693 |  | 20.471 |  | 4.09 |  | 53.3 |  | 42274.7 |  | 27.21 |  | 7.61 |  | 6.47 | c, i | 16.3 | c, i
61-0180 | 2019-07-03 05:30 | EDT | 4.747 |  | 20.334 |  | 4.29 |  | 55.8 |  | 42650.4 |  | 27.48 |  | 7.64 |  | 7.14 | c, i | 19.73 | c, i
61-0180 | 2019-07-03 05:45 | EDT | 4.815 |  | 20.293 |  | 4.49 |  | 58.4 |  | 42763.9 |  | 27.56 |  | 7.67 |  | 6.35 | c, i | 15.39 | c, i
61-0180 | 2019-07-03 06:00 | EDT | 4.904 |  | 20.252 |  | 4.59 |  | 59.7 |  | 42862.3 |  | 27.63 |  | 7.68 |  | 5.26 | c, i | 13.13 | c, i
61-0180 | 2019-07-03 06:15 | EDT | 5.013 |  | 20.2 |  | 4.8 |  | 62.5 |  | 43037 |  | 27.75 |  | 7.72 |  | 3.98 | c, i | 9.14 | c, i
61-0180 | 2019-07-03 06:30 | EDT | 5.139 |  | 20.186 |  | 4.75 |  | 61.7 |  | 43097.6 |  | 27.8 |  | 7.71 |  | 2.63 | c, i | 6.33 | c, i
61-0180 | 2019-07-03 06:45 | EDT | 5.269 |  | 20.195 |  | 4.39 |  | 57.1 |  | 43053.1 |  | 27.76 |  | 7.66 |  | 2.24 | c, i | 5.42 | c, i
61-0180 | 2019-07-03 07:00 | EDT | 5.384 |  | 20.177 |  | 4.07 |  | 53 |  | 43192.9 |  | 27.87 |  | 7.62 |  | 2.29 | c, i | 5.55 | c, i
61-0180 | 2019-07-03 07:15 | EDT | 5.491 |  | 20.173 |  | 3.91 |  | 50.8 |  | 43277.1 |  | 27.93 |  | 7.6 |  | 2.06 | c, i | 5.12 | c, i
61-0180 | 2019-07-03 07:30 | EDT | 5.574 |  | 20.219 |  | 4.18 |  | 54.5 |  | 43270.1 |  | 27.92 |  | 7.64 |  | 2.17 | c, i | 5.27 | c, i
61-0180 | 2019-07-03 07:45 | EDT | 5.542 |  | 20.259 |  | 4.6 |  | 59.9 |  | 43250.6 |  | 27.91 |  | 7.7 |  | 1.87 | c, i | 4.8 | c, i
61-0180 | 2019-07-03 08:00 | EDT | 5.562 |  | 20.277 |  | 4.79 |  | 62.4 |  | 43220.9 |  | 27.88 |  | 7.72 |  | 1.99 | c, i | 4.57 | c, i
61-0180 | 2019-07-03 08:15 | EDT | 5.564 |  | 20.291 |  | 4.9 |  | 63.8 |  | 43196.9 |  | 27.87 |  | 7.73 |  | 1.92 | c, i | 4.86 | c, i
61-0180 | 2019-07-03 08:30 | EDT | 5.567 |  | 20.302 |  | 4.94 |  | 64.4 |  | 43200.9 |  | 27.87 |  | 7.74 |  | 1.9 | c, i | 4.63 | c, i
61-0180 | 2019-07-03 08:45 | EDT | 5.568 |  | 20.325 |  | 4.99 |  | 65.1 |  | 43198.2 |  | 27.87 |  | 7.75 |  | 2.01 | c, i | 4.9 | c, i
61-0180 | 2019-07-03 09:00 | EDT | 5.57 |  | 20.289 |  | 4.92 |  | 64.1 |  | 43266.5 |  | 27.92 |  | 7.74 |  | 2.01 | c, i | 5.06 | c, i
61-0180 | 2019-07-03 09:15 | EDT | 5.572 |  | 20.277 |  | 4.92 |  | 64.2 |  | 43287.2 |  | 27.93 |  | 7.74 |  | 2.2 | c, i | 5.54 | c, i
61-0180 | 2019-07-03 09:30 | EDT | 5.571 |  | 20.293 |  | 4.94 |  | 64.4 |  | 43261.1 |  | 27.91 |  | 7.74 |  | 2.2 | c, i | 5.44 | c, i
61-0180 | 2019-07-03 09:45 | EDT | 5.569 |  | 20.315 |  | 4.94 |  | 64.4 |  | 43220.3 |  | 27.88 |  | 7.74 |  | 2.33 | c, i | 6 | c, i
61-0180 | 2019-07-03 10:00 | EDT | 5.565 |  | 20.355 |  | 5.03 |  | 65.6 |  | 43084.1 |  | 27.79 |  | 7.75 |  | 2.35 | c, i | 7.42 | c, i
61-0180 | 2019-07-03 10:15 | EDT | 5.551 |  | 20.365 |  | 5.2 |  | 67.8 |  | 43125.2 |  | 27.82 |  | 7.77 |  | 1.89 | c, i | 4.54 | c, i
61-0180 | 2019-07-03 10:30 | EDT | 5.538 |  | 20.323 |  | 4.97 |  | 64.8 |  | 43082.1 |  | 27.78 |  | 7.75 |  | 1.89 | c, i | 4.87 | c, i
61-0180 | 2019-07-03 10:45 | EDT | 5.492 |  | 20.336 |  | 4.97 |  | 64.8 |  | 43058.9 |  | 27.77 |  | 7.74 |  | 1.92 | c, i | 5.09 | c, i
61-0180 | 2019-07-03 11:00 | EDT | 5.413 |  | 20.38 |  | 5.07 |  | 66.1 |  | 43032.3 |  | 27.75 |  | 7.76 |  | 2.06 | c, i | 5.29 | c, i
61-0180 | 2019-07-03 11:15 | EDT | 5.327 |  | 20.442 |  | 5.16 |  | 67.4 |  | 42991.6 |  | 27.72 |  | 7.77 |  | 1.91 | c, i | 4.88 | c, i
61-0180 | 2019-07-03 11:30 | EDT | 5.239 |  | 20.497 |  | 5.26 |  | 68.7 |  | 42994.5 |  | 27.72 |  | 7.78 |  | 2.15 | c, i | 4.65 | c, i
61-0180 | 2019-07-03 11:45 | EDT | 5.14 |  | 20.521 |  | 5.3 |  | 69.3 |  | 43003.4 |  | 27.73 |  | 7.78 |  | 2.04 | c, i | 5.17 | c, i
61-0180 | 2019-07-03 12:00 | EDT | 5.059 |  | 20.535 |  | 5.3 |  | 69.4 |  | 42995 |  | 27.72 |  | 7.79 |  | 2.54 | c, i | 5.61 | c, i
61-0180 | 2019-07-03 12:15 | EDT | 4.978 |  | 20.519 |  | 5.24 |  | 68.6 |  | 42995.4 |  | 27.72 |  | 7.78 |  | 2.87 | c, i | 7.38 | c, i
61-0180 | 2019-07-03 12:30 | EDT | 4.89 |  | 20.488 |  | 5.12 |  | 66.9 |  | 42970.7 |  | 27.7 |  | 7.76 |  | 2.33 | c, i | 6.05 | c, i
61-0180 | 2019-07-03 12:45 | EDT | 4.75 |  | 20.393 |  | 4.87 |  | 63.5 |  | 42950.4 |  | 27.69 |  | 7.73 |  | 3.43 | c, i | 8.77 | c, i
61-0180 | 2019-07-03 13:00 | EDT | 4.67 |  | 20.434 |  | 4.91 |  | 64.1 |  | 42889 |  | 27.65 |  | 7.73 |  | 2.92 | c, i | 7.48 | c, i
61-0180 | 2019-07-03 13:15 | EDT | 4.572 |  | 20.365 |  | 4.52 |  | 58.9 |  | 42975.7 |  | 27.71 |  | 7.68 |  | 3.87 | c, i | 9.46 | c, i
61-0180 | 2019-07-03 13:30 | EDT | 4.516 |  | 20.36 |  | 4.39 |  | 57.2 |  | 42961.4 |  | 27.7 |  | 7.66 |  | 4.01 | c, i | 9.96 | c, i
61-0180 | 2019-07-03 13:45 | EDT | 4.429 |  | 20.331 |  | 4.24 |  | 55.3 |  | 43022.2 |  | 27.74 |  | 7.64 |  | 5.18 | c, i | 12.15 | c, i
61-0180 | 2019-07-03 14:00 | EDT | 4.389 |  | 20.375 |  | 4.3 |  | 56 |  | 42916.7 |  | 27.67 |  | 7.66 |  | 4.86 | c, i | 11.52 | c, i
61-0180 | 2019-07-03 14:15 | EDT | 4.358 |  | 20.484 |  | 4.63 |  | 60.4 |  | 42744.5 |  | 27.54 |  | 7.7 |  | 3.2 | c, i | 7.72 | c, i
61-0180 | 2019-07-03 14:30 | EDT | 4.339 |  | 20.382 |  | 4.17 |  | 54.4 |  | 42913.3 |  | 27.66 |  | 7.63 |  | 4.01 | c, i | 9.16 | c, i
61-0180 | 2019-07-03 14:45 | EDT | 4.346 |  | 20.374 |  | 4.01 |  | 52.3 |  | 42927.3 |  | 27.67 |  | 7.61 |  | 2.7 | c, i | 6.6 | c, i
61-0180 | 2019-07-03 15:00 | EDT | 4.372 |  | 20.373 |  | 3.85 |  | 50.2 |  | 42918.1 |  | 27.67 |  | 7.59 |  | 2.51 | c, i | 6.11 | c, i
61-0180 | 2019-07-03 15:15 | EDT | 4.42 |  | 20.38 |  | 3.72 |  | 48.5 |  | 42901.9 |  | 27.66 |  | 7.57 |  | 1.94 | c, i | 4.82 | c, i
61-0180 | 2019-07-03 15:30 | EDT | 4.473 |  | 20.397 |  | 3.62 |  | 47.2 |  | 42858.1 |  | 27.62 |  | 7.55 |  | 1.94 | c, i | 4.45 | c, i
61-0180 | 2019-07-03 15:45 | EDT | 4.534 |  | 20.433 |  | 3.52 |  | 45.9 |  | 42785.2 |  | 27.57 |  | 7.54 |  | 1.62 | c, i | 4.04 | c, i
61-0180 | 2019-07-03 16:00 | EDT | 4.595 |  | 20.469 |  | 3.46 |  | 45.2 |  | 42731.1 |  | 27.53 |  | 7.53 |  | 1.66 | c, i | 3.96 | c, i
61-0180 | 2019-07-03 16:15 | EDT | 4.65 |  | 20.499 |  | 3.48 |  | 45.4 |  | 42705.4 |  | 27.51 |  | 7.53 |  | 1.7 | c, i | 4.1 | c, i
61-0180 | 2019-07-03 16:30 | EDT | 4.706 |  | 20.528 |  | 3.57 |  | 46.7 |  | 42675.5 |  | 27.49 |  | 7.54 |  | 2.3 | c, i | 5.08 | c, i
61-0180 | 2019-07-03 16:45 | EDT | 4.765 |  | 20.555 |  | 3.69 |  | 48.2 |  | 42653.3 |  | 27.48 |  | 7.55 |  | 2.74 | c, i | 6.11 | c, i
61-0180 | 2019-07-03 17:00 | EDT | 4.825 |  | 20.487 |  | 3.43 |  | 44.8 |  | 42721.8 |  | 27.53 |  | 7.52 |  | 1.59 | c, i | 3.73 | c, i
61-0180 | 2019-07-03 17:15 | EDT | 4.881 |  | 20.472 |  | 3.7 |  | 48.3 |  | 42749.1 |  | 27.55 |  | 7.56 |  | 1.7 | c, i | 4.06 | c, i
61-0180 | 2019-07-03 17:30 | EDT | 4.947 |  | 20.473 |  | 4.53 |  | 59.2 |  | 42882.3 |  | 27.64 |  | 7.68 |  | 1.8 | c, i | 4.31 | c, i
61-0180 | 2019-07-03 17:45 | EDT | 5.017 |  | 20.429 |  | 5.14 |  | 67.1 |  | 43092 |  | 27.79 |  | 7.77 |  | 3.25 | c, i | 6.73 | c, i
61-0180 | 2019-07-03 18:00 | EDT | 5.078 |  | 20.412 |  | 5.3 |  | 69.2 |  | 43116.3 |  | 27.81 |  | 7.79 |  | 2.59 | c, i | 5.26 | c, i
61-0180 | 2019-07-03 18:15 | EDT | 5.141 |  | 20.421 |  | 5.31 |  | 69.3 |  | 43073.2 |  | 27.78 |  | 7.78 |  | 2.37 | c, i | 5.46 | c, i
61-0180 | 2019-07-03 18:30 | EDT | 5.222 |  | 20.427 |  | 5.25 |  | 68.5 |  | 43044.6 |  | 27.76 |  | 7.78 |  | 2.52 | c, i | 6.11 | c, i
61-0180 | 2019-07-03 18:45 | EDT | 5.309 |  | 20.468 |  | 5.14 |  | 67.2 |  | 42951.2 |  | 27.69 |  | 7.76 |  | 4.8 | c, i | 9.47 | c, i
61-0180 | 2019-07-03 19:00 | EDT | 5.404 |  | 20.472 |  | 5.09 |  | 66.5 |  | 42957.7 |  | 27.69 |  | 7.76 |  | 6.34 | c, i | 13.91 | c, i
61-0180 | 2019-07-03 19:15 | EDT | 5.512 |  | 20.442 |  | 5.09 |  | 66.4 |  | 42994.8 |  | 27.72 |  | 7.76 |  | 6.25 | c, i | 13.27 | c, i
61-0180 | 2019-07-03 19:30 | EDT | 5.567 |  | 20.439 |  | 4.88 |  | 63.7 |  | 42970.4 |  | 27.7 |  | 7.73 |  | 2.36 | c, i | 5.45 | c, i
61-0180 | 2019-07-03 19:45 | EDT | 5.576 |  | 20.489 |  | 4.54 |  | 59.3 |  | 42843.9 |  | 27.61 |  | 7.67 |  | 3.03 | c, i | 6.99 | c, i
61-0180 | 2019-07-03 20:00 | EDT | 5.58 |  | 20.496 |  | 4.21 |  | 55 |  | 42794.1 |  | 27.58 |  | 7.63 |  | 2.83 | c, i | 6.61 | c, i
61-0180 | 2019-07-03 20:15 | EDT | 5.586 |  | 20.522 |  | 4.24 |  | 55.4 |  | 42747.6 |  | 27.54 |  | 7.63 |  | 4.78 | c, i | 12.77 | c, i
61-0180 | 2019-07-03 20:30 | EDT | 5.589 |  | 20.53 |  | 4.32 |  | 56.4 |  | 42728.1 |  | 27.53 |  | 7.64 |  | 4.24 | c, i | 9.7 | c, i
61-0180 | 2019-07-03 20:45 | EDT | 5.59 |  | 20.535 |  | 4.54 |  | 59.3 |  | 42758.3 |  | 27.55 |  | 7.68 |  | 8.09 | c, i | 17.75 | c, i
61-0180 | 2019-07-03 21:00 | EDT | 5.595 |  | 20.522 |  | 4.6 |  | 60.1 |  | 42802.5 |  | 27.58 |  | 7.69 |  | 8.61 | c, i | 19.92 | c, i
61-0180 | 2019-07-03 21:15 | EDT | 5.599 |  | 20.522 |  | 4.68 |  | 61.2 |  | 42828.8 |  | 27.6 |  | 7.7 |  | 7.3 | c, i | 17.11 | c, i
61-0180 | 2019-07-03 21:30 | EDT | 5.599 |  | 20.529 |  | 4.71 |  | 61.5 |  | 42810.9 |  | 27.59 |  | 7.7 |  | 6.29 | c, i | 14.43 | c, i
61-0180 | 2019-07-03 21:45 | EDT | 5.6 |  | 20.499 |  | 4.47 |  | 58.4 |  | 42803.3 |  | 27.58 |  | 7.67 |  | 10.58 | c, i | 23.74 | c, i
61-0180 | 2019-07-03 22:00 | EDT | 5.603 |  | 20.505 |  | 4.57 |  | 59.8 |  | 42819.8 |  | 27.6 |  | 7.68 |  | 9.81 | c, i | 23.54 | c, i
61-0180 | 2019-07-03 22:15 | EDT | 5.606 |  | 20.524 |  | 4.79 |  | 62.6 |  | 42881 |  | 27.64 |  | 7.71 |  | 8.71 | c, i | 19.47 | c, i
61-0180 | 2019-07-03 22:30 | EDT | 5.602 |  | 20.819 |  | 5.71 |  | 75.1 |  | 42894.1 |  | 27.65 |  | 7.83 |  | 7.69 | c, i | 17.96 | c, i
61-0180 | 2019-07-03 22:45 | EDT | 5.603 |  | 20.674 |  | 5.17 |  | 67.6 |  | 42618.2 |  | 27.45 |  | 7.75 |  | 4.88 | c, i | 12.15 | c, i
61-0180 | 2019-07-03 23:00 | EDT | 5.579 |  | 20.517 |  | 4.52 |  | 59.1 |  | 42769 |  | 27.56 |  | 7.68 |  | 5.3 | c, i | 12.5 | c, i
61-0180 | 2019-07-03 23:15 | EDT | 5.575 |  | 20.647 |  | 4.64 |  | 60.7 |  | 42567.4 |  | 27.41 |  | 7.69 |  | 4.83 | c, i | 10.92 | c, i
61-0180 | 2019-07-03 23:30 | EDT | 5.571 |  | 20.673 |  | 4.66 |  | 61 |  | 42526.3 |  | 27.38 |  | 7.69 |  | 4.79 | c, i | 11.37 | c, i
61-0180 | 2019-07-03 23:45 | EDT | 5.517 |  | 20.761 |  | 4.8 |  | 62.9 |  | 42405.4 |  | 27.3 |  | 7.71 |  | 4.85 | c, i | 11.66 | c, i
61-0180 | 2019-07-04 | EDT | 5.429 |  | 20.819 |  | 4.87 |  | 63.9 |  | 42328.3 |  | 27.24 |  | 7.72 |  | 5.39 | c, i | 12.69 | c, i
61-0180 | 2019-07-04 00:15 | EDT | 5.338 |  | 21.057 |  | 5.3 |  | 69.7 |  | 42149.8 |  | 27.11 |  | 7.78 |  | 4.27 | c, i | 10.03 | c, i
61-0180 | 2019-07-04 00:30 | EDT | 5.221 |  | 20.943 |  | 5.06 |  | 66.5 |  | 42238.6 |  | 27.18 |  | 7.75 |  | 6.03 | c, i | 15.03 | c, i
61-0180 | 2019-07-04 00:45 | EDT | 5.098 |  | 21.045 |  | 5.22 |  | 68.7 |  | 42162.2 |  | 27.12 |  | 7.77 |  | 5.22 | c, i | 13 | c, i
61-0180 | 2019-07-04 01:00 | EDT | 5.006 |  | 21.369 |  | 5.81 |  | 76.8 |  | 42025.5 |  | 27.02 |  | 7.84 |  | 4.45 | c, i | 10.6 | c, i
61-0180 | 2019-07-04 01:15 | EDT | 4.871 |  | 21.419 |  | 5.84 |  | 77.4 |  | 42036.5 |  | 27.03 |  | 7.85 |  | 5.99 | c, i | 14.09 | c, i
61-0180 | 2019-07-04 01:30 | EDT | 4.731 |  | 21.163 |  | 5.33 |  | 70.2 |  | 42201.3 |  | 27.15 |  | 7.77 |  | 8.3 | c, i | 18.85 | c, i
61-0180 | 2019-07-04 01:45 | EDT | 4.695 |  | 21.851 |  | 6.85 |  | 91.3 |  | 41727.8 |  | 26.8 |  | 7.97 |  | 3.34 | c, i | 7.68 | c, i
61-0180 | 2019-07-04 02:00 | EDT | 4.584 |  | 21.637 |  | 6.59 |  | 87.5 |  | 41612.9 |  | 26.72 |  | 7.93 |  | 3.01 | c, i | 7.22 | c, i
61-0180 | 2019-07-04 02:15 | EDT | 4.513 |  | 21.625 |  | 6.52 |  | 86.5 |  | 41529.3 |  | 26.66 |  | 7.91 |  | 2.47 | c, i | 4.73 | c, i
61-0180 | 2019-07-04 02:30 | EDT | 4.457 |  | 21.657 |  | 6.57 |  | 87.2 |  | 41451.7 |  | 26.61 |  | 7.91 |  | 2.32 | c, i | 5.93 | c, i
61-0180 | 2019-07-04 02:45 | EDT | 4.431 |  | 21.693 |  | 6.59 |  | 87.5 |  | 41391.3 |  | 26.56 |  | 7.92 |  | 2.38 | c, i | 5.74 | c, i
61-0180 | 2019-07-04 03:00 | EDT | 4.427 |  | 21.083 |  | 4.93 |  | 65 |  | 42287.7 |  | 27.21 |  | 7.73 |  | 6.73 | c, i | 17.02 | c, i
61-0180 | 2019-07-04 03:15 | EDT | 4.448 |  | 20.992 |  | 4.74 |  | 62.3 |  | 42414.4 |  | 27.3 |  | 7.7 |  | 5.11 | c, i | 13.28 | c, i
61-0180 | 2019-07-04 03:30 | EDT | 4.481 |  | 20.877 |  | 4.4 |  | 57.8 |  | 42526.8 |  | 27.38 |  | 7.66 |  | 5.11 | c, i | 12.51 | c, i
61-0180 | 2019-07-04 03:45 | EDT | 4.524 |  | 20.775 |  | 4 |  | 52.4 |  | 42550.5 |  | 27.4 |  | 7.6 |  | 4.68 | c, i | 11.36 | c, i
61-0180 | 2019-07-04 04:00 | EDT | 4.55 |  | 20.757 |  | 3.86 |  | 50.7 |  | 42570.4 |  | 27.41 |  | 7.58 |  | 5.03 | c, i | 12.59 | c, i
61-0180 | 2019-07-04 04:15 | EDT | 4.567 |  | 20.693 |  | 3.58 |  | 46.9 |  | 42587.5 |  | 27.43 |  | 7.55 |  | 4.85 | c, i | 12.61 | c, i
61-0180 | 2019-07-04 04:30 | EDT | 4.561 |  | 20.639 |  | 3.3 |  | 43.2 |  | 42605.2 |  | 27.44 |  | 7.51 |  | 4.74 | c, i | 11.52 | c, i
61-0180 | 2019-07-04 04:45 | EDT | 4.564 |  | 20.629 |  | 3.21 |  | 42 |  | 42607.7 |  | 27.44 |  | 7.5 |  | 4.22 | c, i | 10.45 | c, i
61-0180 | 2019-07-04 05:00 | EDT | 4.565 |  | 20.629 |  | 3.2 |  | 41.8 |  | 42604.2 |  | 27.44 |  | 7.5 |  | 4.06 | c, i | 9.87 | c, i
61-0180 | 2019-07-04 05:15 | EDT | 4.574 |  | 20.663 |  | 3.25 |  | 42.5 |  | 42580 |  | 27.42 |  | 7.51 |  | 4.67 | c, i | 11.09 | c, i
61-0180 | 2019-07-04 05:30 | EDT | 4.589 |  | 20.703 |  | 3.32 |  | 43.4 |  | 42546.8 |  | 27.4 |  | 7.51 |  | 5.62 | c, i | 12.28 | c, i
61-0180 | 2019-07-04 05:45 | EDT | 4.613 |  | 20.739 |  | 3.36 |  | 44 |  | 42514.1 |  | 27.37 |  | 7.52 |  | 6.64 | c, i | 13.94 | c, i
61-0180 | 2019-07-04 06:00 | EDT | 4.648 |  | 20.742 |  | 3.35 |  | 43.9 |  | 42507.7 |  | 27.37 |  | 7.52 |  | 5.81 | c, i | 13.58 | c, i
61-0180 | 2019-07-04 06:15 | EDT | 4.688 |  | 20.734 |  | 3.27 |  | 42.9 |  | 42508.6 |  | 27.37 |  | 7.52 |  | 5.75 | c, i | 13.63 | c, i
61-0180 | 2019-07-04 06:30 | EDT | 4.737 |  | 20.71 |  | 3.23 |  | 42.2 |  | 42514.7 |  | 27.38 |  | 7.5 |  | 4.31 | c, i | 11.41 | c, i
61-0180 | 2019-07-04 06:45 | EDT | 4.817 |  | 20.653 |  | 3.03 |  | 39.7 |  | 42565.1 |  | 27.41 |  | 7.47 |  | 4.25 | c, i | 9.66 | c, i
61-0180 | 2019-07-04 07:00 | EDT | 4.92 |  | 20.616 |  | 2.95 |  | 38.6 |  | 42587.3 |  | 27.43 |  | 7.47 |  | 3.64 | c, i | 8.47 | c, i
61-0180 | 2019-07-04 07:15 | EDT | 5.041 |  | 20.588 |  | 2.9 |  | 37.9 |  | 42595.9 |  | 27.43 |  | 7.46 |  | 2.97 | c, i | 6.62 | c, i
61-0180 | 2019-07-04 07:30 | EDT | 5.182 |  | 20.592 |  | 3.79 |  | 49.6 |  | 42791.7 |  | 27.57 |  | 7.59 |  | 3.28 | c, i | 7.53 | c, i
61-0180 | 2019-07-04 07:45 | EDT | 5.318 |  | 20.571 |  | 4.21 |  | 55.1 |  | 42975.8 |  | 27.71 |  | 7.64 |  | 2.3 | c, i | 5.37 | c, i
61-0180 | 2019-07-04 08:00 | EDT | 5.395 |  | 20.536 |  | 4.16 |  | 54.4 |  | 43075.8 |  | 27.78 |  | 7.63 |  | 2.31 | c, i | 5.41 | c, i
61-0180 | 2019-07-04 08:15 | EDT | 5.473 |  | 20.548 |  | 3.83 |  | 50.1 |  | 42999.7 |  | 27.72 |  | 7.59 |  | 2.51 | c, i | 6.04 | c, i
61-0180 | 2019-07-04 08:30 | EDT | 5.491 |  | 20.564 |  | 3.93 |  | 51.4 |  | 42989.5 |  | 27.72 |  | 7.6 |  | 1.87 | c, i | 4.37 | c, i
61-0180 | 2019-07-04 08:45 | EDT | 5.629 |  | 20.646 |  | 4.46 |  | 58.4 |  | 43008.5 |  | 27.73 |  | 7.67 |  | 1.78 | c, i | 4.12 | c, i
61-0180 | 2019-07-04 09:00 | EDT | 5.64 |  | 20.643 |  | 4.65 |  | 61 |  | 43092.1 |  | 27.79 |  | 7.7 |  | 1.93 | c, i | 4.51 | c, i
61-0180 | 2019-07-04 09:15 | EDT | 5.644 |  | 20.637 |  | 4.87 |  | 63.8 |  | 43182.5 |  | 27.85 |  | 7.73 |  | 2.18 | c, i | 4.94 | c, i
61-0180 | 2019-07-04 09:30 | EDT | 5.642 |  | 20.621 |  | 5.3 |  | 69.5 |  | 43297.6 |  | 27.94 |  | 7.79 |  | 2.46 | c, i | 5.55 | c, i
61-0180 | 2019-07-04 09:45 | EDT | 5.642 |  | 20.573 |  | 5.29 |  | 69.3 |  | 43351.1 |  | 27.98 |  | 7.79 |  | 2.52 | c, i | 5.59 | c, i
61-0180 | 2019-07-04 10:00 | EDT | 5.643 |  | 20.574 |  | 5.38 |  | 70.5 |  | 43358.1 |  | 27.98 |  | 7.8 |  | 2.66 | c, i | 6.16 | c, i
61-0180 | 2019-07-04 10:15 | EDT | 5.642 |  | 20.583 |  | 5.39 |  | 70.7 |  | 43350.7 |  | 27.98 |  | 7.8 |  | 2.93 | c, i | 6.84 | c, i
61-0180 | 2019-07-04 10:30 | EDT | 5.643 |  | 20.606 |  | 5.41 |  | 71 |  | 43317.1 |  | 27.95 |  | 7.8 |  | 3.02 | c, i | 7.07 | c, i
61-0180 | 2019-07-04 10:45 | EDT | 5.641 |  | 20.66 |  | 5.36 |  | 70.3 |  | 43217.8 |  | 27.88 |  | 7.79 |  | 2.81 | c, i | 6.7 | c, i
61-0180 | 2019-07-04 11:00 | EDT | 5.626 |  | 20.578 |  | 5.38 |  | 70.5 |  | 43291.5 |  | 27.93 |  | 7.8 |  | 2.03 | c, i | 4.88 | c, i
61-0180 | 2019-07-04 11:15 | EDT | 5.616 |  | 20.606 |  | 5.24 |  | 68.7 |  | 43223.5 |  | 27.88 |  | 7.78 |  | 2.12 | c, i | 5.01 | c, i
61-0180 | 2019-07-04 11:30 | EDT | 5.61 |  | 20.641 |  | 5.18 |  | 67.9 |  | 43174.9 |  | 27.85 |  | 7.77 |  | 2.34 | c, i | 5.52 | c, i
61-0180 | 2019-07-04 11:45 | EDT | 5.606 |  | 20.647 |  | 5.13 |  | 67.3 |  | 43159.4 |  | 27.84 |  | 7.77 |  | 2.28 | c, i | 5.28 | c, i
61-0180 | 2019-07-04 12:00 | EDT | 5.597 |  | 20.664 |  | 5.07 |  | 66.6 |  | 43119.3 |  | 27.81 |  | 7.76 |  | 2.48 | c, i | 5.74 | c, i
61-0180 | 2019-07-04 12:15 | EDT | 5.55 |  | 20.653 |  | 5.07 |  | 66.4 |  | 43137.7 |  | 27.82 |  | 7.76 |  | 4.15 | c, i | 7.42 | c, i
61-0180 | 2019-07-04 12:30 | EDT | 5.459 |  | 20.628 |  | 5 |  | 65.6 |  | 43163.8 |  | 27.84 |  | 7.75 |  | 3.32 | c, i | 7.91 | c, i
61-0180 | 2019-07-04 12:45 | EDT | 5.387 |  | 20.617 |  | 4.92 |  | 64.5 |  | 43165.1 |  | 27.84 |  | 7.74 |  | 4.1 | c, i | 9.41 | c, i
61-0180 | 2019-07-04 13:00 | EDT | 5.28 |  | 20.598 |  | 4.82 |  | 63.2 |  | 43181.4 |  | 27.85 |  | 7.73 |  | 4.08 | c, i | 8.95 | c, i
61-0180 | 2019-07-04 13:15 | EDT | 5.178 |  | 20.58 |  | 4.77 |  | 62.5 |  | 43199.4 |  | 27.87 |  | 7.72 |  | 3.4 | c, i | 7.9 | c, i
61-0180 | 2019-07-04 13:30 | EDT | 5.073 |  | 20.578 |  | 4.72 |  | 61.8 |  | 43195.4 |  | 27.86 |  | 7.72 |  | 2.89 | c, i | 6.85 | c, i
61-0180 | 2019-07-04 13:45 | EDT | 4.957 |  | 20.579 |  | 4.61 |  | 60.4 |  | 43167.3 |  | 27.84 |  | 7.7 |  | 3.35 | c, i | 7.86 | c, i
61-0180 | 2019-07-04 14:00 | EDT | 4.867 |  | 20.581 |  | 4.51 |  | 59.1 |  | 43147.9 |  | 27.83 |  | 7.69 |  | 3.26 | c, i | 7.85 | c, i
61-0180 | 2019-07-04 14:15 | EDT | 4.785 |  | 20.582 |  | 4.36 |  | 57.1 |  | 43099.8 |  | 27.8 |  | 7.67 |  | 3.99 | c, i | 9.52 | c, i
61-0180 | 2019-07-04 14:30 | EDT | 4.702 |  | 20.601 |  | 4.35 |  | 57 |  | 43068.2 |  | 27.77 |  | 7.67 |  | 4.28 | c, i | 9.77 | c, i
61-0180 | 2019-07-04 14:45 | EDT | 4.654 |  | 20.589 |  | 4.26 |  | 55.8 |  | 43092.8 |  | 27.79 |  | 7.66 |  | 2.73 | c, i | 6.19 | c, i
61-0180 | 2019-07-04 15:00 | EDT | 4.631 |  | 20.646 |  | 4.25 |  | 55.7 |  | 43021.5 |  | 27.74 |  | 7.65 |  | 2.25 | c, i | 5.75 | c, i
61-0180 | 2019-07-04 15:15 | EDT | 4.579 |  | 20.661 |  | 4.19 |  | 54.9 |  | 43017 |  | 27.74 |  | 7.65 |  | 1.57 | c, i | 3.76 | c, i
61-0180 | 2019-07-04 15:30 | EDT | 4.585 |  | 20.742 |  | 4.31 |  | 56.6 |  | 42927.5 |  | 27.67 |  | 7.66 |  | 2.15 | c, i | 4.44 | c, i
61-0180 | 2019-07-04 15:45 | EDT | 4.624 |  | 20.808 |  | 4.38 |  | 57.6 |  | 42856.9 |  | 27.62 |  | 7.67 |  | 2.22 | c, i | 5.08 | c, i
61-0180 | 2019-07-04 16:00 | EDT | 4.674 |  | 20.768 |  | 4.22 |  | 55.5 |  | 42903.8 |  | 27.65 |  | 7.65 |  | 2.88 | c, i | 6.48 | c, i
61-0180 | 2019-07-04 16:15 | EDT | 4.734 |  | 20.726 |  | 3.93 |  | 51.6 |  | 42906.7 |  | 27.66 |  | 7.61 |  | 1.85 | c, i | 4.51 | c, i
61-0180 | 2019-07-04 16:30 | EDT | 4.815 |  | 20.737 |  | 3.79 |  | 49.7 |  | 42825.7 |  | 27.6 |  | 7.59 |  | 1.42 | c, i | 3.26 | c, i
61-0180 | 2019-07-04 16:45 | EDT | 4.879 |  | 20.746 |  | 3.64 |  | 47.7 |  | 42750.2 |  | 27.54 |  | 7.57 |  | 1.22 | c, i | 2.92 | c, i
61-0180 | 2019-07-04 17:00 | EDT | 4.969 |  | 20.759 |  | 3.52 |  | 46.2 |  | 42691.2 |  | 27.5 |  | 7.55 |  | 1.19 | c, i | 2.72 | c, i
61-0180 | 2019-07-04 17:15 | EDT | 5.057 |  | 20.789 |  | 3.55 |  | 46.6 |  | 42645.8 |  | 27.47 |  | 7.55 |  | 1.72 | c, i | 3.95 | c, i
61-0180 | 2019-07-04 17:30 | EDT | 5.076 |  | 20.787 |  | 3.54 |  | 46.4 |  | 42645.9 |  | 27.47 |  | 7.54 |  | 1.31 | c, i | 3.13 | c, i
61-0180 | 2019-07-04 17:45 | EDT | 4.818 |  | 20.778 |  | 3.55 |  | 46.6 |  | 42667.2 |  | 27.48 |  | 7.55 |  | 1.8 | c, i | 4.08 | c, i
61-0180 | 2019-07-04 18:00 | EDT | 5.188 |  | 20.778 |  | 3.6 |  | 47.2 |  | 42695.9 |  | 27.5 |  | 7.56 |  | 1.48 | c, i | 3.33 | c, i
61-0180 | 2019-07-04 18:15 | EDT | 5.231 |  | 20.78 |  | 4.19 |  | 55 |  | 42879.2 |  | 27.64 |  | 7.64 |  | 1.46 | c, i | 3.44 | c, i
61-0180 | 2019-07-04 18:30 | EDT | 5.272 |  | 20.657 |  | 4.79 |  | 62.9 |  | 43223.6 |  | 27.88 |  | 7.72 |  | 2.59 | c, i | 5.58 | c, i
61-0180 | 2019-07-04 18:45 | EDT | 5.346 |  | 20.598 |  | 4.93 |  | 64.7 |  | 43326.7 |  | 27.96 |  | 7.75 |  | 2.69 | c, i | 5.94 | c, i
61-0180 | 2019-07-04 19:00 | EDT | 5.415 |  | 20.59 |  | 4.99 |  | 65.4 |  | 43334.5 |  | 27.96 |  | 7.76 |  | 4.41 | c, i | 10.04 | c, i
61-0180 | 2019-07-04 19:15 | EDT | 5.485 |  | 20.608 |  | 5.01 |  | 65.6 |  | 43298.7 |  | 27.94 |  | 7.76 |  | 3.07 | c, i | 6.71 | c, i
61-0180 | 2019-07-04 19:30 | EDT | 5.518 |  | 20.641 |  | 4.99 |  | 65.5 |  | 43248.7 |  | 27.9 |  | 7.75 |  | 3.26 | c, i | 7 | c, i
61-0180 | 2019-07-04 19:45 | EDT | 5.483 |  | 20.71 |  | 4.85 |  | 63.7 |  | 43131.2 |  | 27.82 |  | 7.73 |  | 12.42 | c, i | 25.99 | c, i
61-0180 | 2019-07-04 20:00 | EDT | 5.496 |  | 20.731 |  | 4.72 |  | 61.9 |  | 43091.2 |  | 27.79 |  | 7.71 |  | 7.64 | c, i | 12.73 | c, i
61-0180 | 2019-07-04 20:15 | EDT | 5.529 |  | 20.826 |  | 4.66 |  | 61.3 |  | 42950.2 |  | 27.69 |  | 7.7 |  | 8.12 | c, i | 17.45 | c, i
61-0180 | 2019-07-04 20:30 | EDT | 5.587 |  | 20.926 |  | 4.85 |  | 63.9 |  | 42848.9 |  | 27.61 |  | 7.72 |  | 6.22 | c, i | 12.85 | c, i
61-0180 | 2019-07-04 20:45 | EDT | 5.651 |  | 20.815 |  | 4.58 |  | 60.2 |  | 42966.6 |  | 27.7 |  | 7.68 |  | 4.94 | c, i | 10.6 | c, i
61-0180 | 2019-07-04 21:00 | EDT | 5.663 |  | 20.773 |  | 4.71 |  | 61.9 |  | 43055 |  | 27.76 |  | 7.71 |  | 4.28 | c, i | 9.5 | c, i
61-0180 | 2019-07-04 21:15 | EDT | 5.67 |  | 20.806 |  | 5.3 |  | 69.6 |  | 43106.4 |  | 27.8 |  | 7.78 |  | 5.03 | c, i | 10.99 | c, i
61-0180 | 2019-07-04 21:30 | EDT | 5.67 |  | 20.799 |  | 5.47 |  | 71.9 |  | 43152.5 |  | 27.83 |  | 7.8 |  | 5.69 | c, i | 12.74 | c, i
61-0180 | 2019-07-04 21:45 | EDT | 5.672 |  | 20.806 |  | 5.47 |  | 72 |  | 43144.5 |  | 27.83 |  | 7.8 |  | 4.18 | c, i | 9.47 | c, i
61-0180 | 2019-07-04 22:00 | EDT | 5.672 |  | 20.859 |  | 5.5 |  | 72.4 |  | 43073.2 |  | 27.77 |  | 7.81 |  | 4.66 | c, i | 10.78 | c, i
61-0180 | 2019-07-04 22:15 | EDT | 5.674 |  | 20.813 |  | 5.43 |  | 71.4 |  | 43133.9 |  | 27.82 |  | 7.8 |  | 5.42 | c, i | 11.55 | c, i
61-0180 | 2019-07-04 22:30 | EDT | 5.675 |  | 20.853 |  | 5.46 |  | 71.9 |  | 43086.1 |  | 27.78 |  | 7.8 |  | 4.75 | c, i | 10.91 | c, i
61-0180 | 2019-07-04 22:45 | EDT | 5.677 |  | 20.834 |  | 4.95 |  | 65.1 |  | 43009.4 |  | 27.73 |  | 7.74 |  | 5.86 | c, i | 13.5 | c, i
61-0180 | 2019-07-04 23:00 | EDT | 5.679 |  | 20.84 |  | 4.79 |  | 63 |  | 42965.6 |  | 27.7 |  | 7.71 |  | 4.8 | c, i | 10.91 | c, i
61-0180 | 2019-07-04 23:15 | EDT | 5.674 |  | 20.667 |  | 4.9 |  | 64.3 |  | 43212.8 |  | 27.88 |  | 7.74 |  | 5.34 | c, i | 12.16 | c, i
61-0180 | 2019-07-04 23:30 | EDT | 5.672 |  | 20.765 |  | 4.93 |  | 64.8 |  | 43078.9 |  | 27.78 |  | 7.74 |  | 3.91 | c, i | 10.39 | c, i
61-0180 | 2019-07-04 23:45 | EDT | 5.669 |  | 20.868 |  | 4.58 |  | 60.3 |  | 42869.8 |  | 27.63 |  | 7.69 |  | 4.09 | c, i | 9.27 | c, i
61-0180 | 2019-07-05 | EDT | 5.669 |  | 20.849 |  | 4.5 |  | 59.2 |  | 42890.9 |  | 27.64 |  | 7.68 |  | 3.66 | c, i | 9.05 | c, i
61-0180 | 2019-07-05 00:15 | EDT | 5.662 |  | 20.839 |  | 4.42 |  | 58.1 |  | 42887.3 |  | 27.64 |  | 7.67 |  | 4.04 | c, i | 9.31 | c, i
61-0180 | 2019-07-05 00:30 | EDT | 5.663 |  | 20.869 |  | 4.39 |  | 57.7 |  | 42840.4 |  | 27.61 |  | 7.66 |  | 3.93 | c, i | 9.14 | c, i
61-0180 | 2019-07-05 00:45 | EDT | 5.665 |  | 21.243 |  | 4.77 |  | 63.1 |  | 42512.8 |  | 27.37 |  | 7.72 |  | 3.42 | c, i | 7.94 | c, i
61-0180 | 2019-07-05 01:00 | EDT | 5.617 |  | 21.265 |  | 4.73 |  | 62.6 |  | 42508.1 |  | 27.37 |  | 7.71 |  | 2.64 | c, i | 6.1 | c, i
61-0180 | 2019-07-05 01:15 | EDT | 5.517 |  | 21.286 |  | 4.73 |  | 62.6 |  | 42475 |  | 27.34 |  | 7.71 |  | 2.41 | c, i | 5.62 | c, i
61-0180 | 2019-07-05 01:30 | EDT | 5.409 |  | 21.301 |  | 4.71 |  | 62.3 |  | 42446.9 |  | 27.32 |  | 7.71 |  | 2.55 | c, i | 5.95 | c, i
61-0180 | 2019-07-05 01:45 | EDT | 5.301 |  | 21.342 |  | 4.66 |  | 61.7 |  | 42405.2 |  | 27.29 |  | 7.7 |  | 2.93 | c, i | 6.85 | c, i
61-0180 | 2019-07-05 02:00 | EDT | 5.18 |  | 21.466 |  | 4.77 |  | 63.3 |  | 42342.7 |  | 27.24 |  | 7.72 |  | 5.03 | c, i | 11.43 | c, i
61-0180 | 2019-07-05 02:15 | EDT | 5.058 |  | 21.394 |  | 4.59 |  | 60.8 |  | 42390.5 |  | 27.28 |  | 7.69 |  | 4.99 | c, i | 12.56 | c, i
61-0180 | 2019-07-05 02:30 | EDT | 4.962 |  | 21.417 |  | 4.54 |  | 60.1 |  | 42376.2 |  | 27.27 |  | 7.69 |  | 4.76 | c, i | 11.15 | c, i
61-0180 | 2019-07-05 02:45 | EDT | 4.872 |  | 22.136 |  | 6.27 |  | 84 |  | 41892 |  | 26.91 |  | 7.88 |  | 2.4 | c, i | 5.28 | c, i
61-0180 | 2019-07-05 03:00 | EDT | 4.805 |  | 21.97 |  | 6.09 |  | 81.4 |  | 41874.9 |  | 26.9 |  | 7.85 |  | 2.29 | c, i | 5.31 | c, i
61-0180 | 2019-07-05 03:15 | EDT | 4.742 |  | 21.846 |  | 5.99 |  | 79.8 |  | 41799.6 |  | 26.85 |  | 7.85 |  | 2.32 | c, i | 5.59 | c, i
61-0180 | 2019-07-05 03:30 | EDT | 4.714 |  | 21.82 |  | 5.93 |  | 79 |  | 41794.9 |  | 26.85 |  | 7.84 |  | 2.06 | c, i | 5.31 | c, i
61-0180 | 2019-07-05 03:45 | EDT | 4.711 |  | 21.693 |  | 5.12 |  | 68.1 |  | 42112.2 |  | 27.08 |  | 7.75 |  | 3.59 | c, i | 8.39 | c, i
61-0180 | 2019-07-05 04:00 | EDT | 4.723 |  | 21.753 |  | 5.24 |  | 69.8 |  | 42064.2 |  | 27.04 |  | 7.76 |  | 2.93 | c, i | 6.88 | c, i
61-0180 | 2019-07-05 04:15 | EDT | 4.752 |  | 21.624 |  | 4.9 |  | 65.2 |  | 42194.1 |  | 27.14 |  | 7.72 |  | 3.12 | c, i | 7.32 | c, i
61-0180 | 2019-07-05 04:30 | EDT | 4.808 |  | 21.301 |  | 4.28 |  | 56.7 |  | 42498.6 |  | 27.36 |  | 7.64 |  | 2.78 | c, i | 6.38 | c, i
61-0180 | 2019-07-05 04:45 | EDT | 4.881 |  | 21.212 |  | 4.06 |  | 53.7 |  | 42550 |  | 27.4 |  | 7.61 |  | 2.17 | c, i | 5.15 | c, i
61-0180 | 2019-07-05 05:00 | EDT | 4.909 |  | 21.073 |  | 3.88 |  | 51.2 |  | 42682.8 |  | 27.49 |  | 7.59 |  | 2.55 | c, i | 5.67 | c, i
61-0180 | 2019-07-05 05:15 | EDT | 4.921 |  | 20.991 |  | 3.69 |  | 48.5 |  | 42710.9 |  | 27.51 |  | 7.57 |  | 2.19 | c, i | 5.22 | c, i
61-0180 | 2019-07-05 05:30 | EDT | 4.909 |  | 20.965 |  | 3.51 |  | 46.2 |  | 42696.3 |  | 27.5 |  | 7.55 |  | 2.54 | c, i | 5.8 | c, i
61-0180 | 2019-07-05 05:45 | EDT | 4.906 |  | 20.95 |  | 3.29 |  | 43.3 |  | 42656.9 |  | 27.47 |  | 7.52 |  | 2.81 | c, i | 6.41 | c, i
61-0180 | 2019-07-05 06:00 | EDT | 4.895 |  | 20.956 |  | 3.23 |  | 42.5 |  | 42642.7 |  | 27.46 |  | 7.51 |  | 2.67 | c, i | 6.1 | c, i
61-0180 | 2019-07-05 06:15 | EDT | 4.906 |  | 20.972 |  | 3.25 |  | 42.8 |  | 42630.1 |  | 27.46 |  | 7.51 |  | 2.59 | c, i | 5.31 | c, i
61-0180 | 2019-07-05 06:30 | EDT | 4.91 |  | 20.998 |  | 3.32 |  | 43.7 |  | 42585.4 |  | 27.42 |  | 7.52 |  | 2.97 | c, i | 6.69 | c, i
61-0180 | 2019-07-05 06:45 | EDT | 4.93 |  | 21.017 |  | 3.33 |  | 43.9 |  | 42578.4 |  | 27.42 |  | 7.52 |  | 2.97 | c, i | 7.19 | c, i
61-0180 | 2019-07-05 07:00 | EDT | 4.966 |  | 21.027 |  | 3.34 |  | 44 |  | 42579.2 |  | 27.42 |  | 7.53 |  | 3.31 | c, i | 7.44 | c, i
61-0180 | 2019-07-05 07:15 | EDT | 5.005 |  | 21.031 |  | 3.32 |  | 43.8 |  | 42574.3 |  | 27.42 |  | 7.52 |  | 3.76 | c, i | 8.39 | c, i
61-0180 | 2019-07-05 07:30 | EDT | 5.09 |  | 20.992 |  | 3.18 |  | 41.8 |  | 42578.1 |  | 27.42 |  | 7.5 |  | 2.48 | c, i | 5.47 | c, i
61-0180 | 2019-07-05 07:45 | EDT | 5.194 |  | 20.952 |  | 3.09 |  | 40.7 |  | 42605.9 |  | 27.44 |  | 7.49 |  | 2.11 | c, i | 4.62 | c, i
61-0180 | 2019-07-05 08:00 | EDT | 5.295 |  | 20.861 |  | 4.16 |  | 54.7 |  | 43060.3 |  | 27.76 |  | 7.64 |  | 2.07 | c, i | 4.67 | c, i
61-0180 | 2019-07-05 08:15 | EDT | 5.275 |  | 20.701 |  | 4.86 |  | 63.9 |  | 43419.5 |  | 28.02 |  | 7.74 |  | 1.55 | c, i | 3.56 | c, i
61-0180 | 2019-07-05 08:30 | EDT | 5.207 |  | 20.744 |  | 4.92 |  | 64.7 |  | 43349.9 |  | 27.97 |  | 7.74 |  | 1.36 | c, i | 3.06 | c, i
61-0180 | 2019-07-05 08:45 | EDT | 5.319 |  | 20.742 |  | 4.9 |  | 64.4 |  | 43361.2 |  | 27.98 |  | 7.74 |  | 1.48 | c, i | 3.42 | c, i
61-0180 | 2019-07-05 09:00 | EDT | 5.424 |  | 20.709 |  | 4.57 |  | 60.1 |  | 43354.7 |  | 27.98 |  | 7.69 |  | 1.69 | c, i | 3.73 | c, i
61-0180 | 2019-07-05 09:15 | EDT | 5.55 |  | 20.715 |  | 4.58 |  | 60.1 |  | 43359.6 |  | 27.98 |  | 7.7 |  | 1.5 | c, i | 3.41 | c, i
61-0180 | 2019-07-05 09:30 | EDT | 5.648 |  | 20.685 |  | 4.69 |  | 61.6 |  | 43412.8 |  | 28.02 |  | 7.71 |  | 1.25 | c, i | 2.97 | c, i
61-0180 | 2019-07-05 09:45 | EDT | 5.672 |  | 20.701 |  | 4.8 |  | 63.1 |  | 43396.6 |  | 28.01 |  | 7.72 |  | 1.43 | c, i | 3.27 | c, i
61-0180 | 2019-07-05 10:00 | EDT | 5.683 |  | 20.836 |  | 5.17 |  | 68.1 |  | 43320.1 |  | 27.95 |  | 7.77 |  | 1.45 | c, i | 3.44 | c, i
61-0180 | 2019-07-05 10:15 | EDT | 5.683 |  | 20.862 |  | 5.27 |  | 69.4 |  | 43314.1 |  | 27.95 |  | 7.77 |  | 1.74 | c, i | 4.05 | c, i
61-0180 | 2019-07-05 10:30 | EDT | 5.685 |  | 20.885 |  | 5.34 |  | 70.4 |  | 43285 |  | 27.93 |  | 7.79 |  | 2.04 | c, i | 4.74 | c, i
61-0180 | 2019-07-05 10:45 | EDT | 5.688 |  | 20.944 |  | 5.45 |  | 71.9 |  | 43240.9 |  | 27.89 |  | 7.81 |  | 2.24 | c, i | 5.08 | c, i
61-0180 | 2019-07-05 11:00 | EDT | 5.687 |  | 20.927 |  | 5.43 |  | 71.6 |  | 43264.2 |  | 27.91 |  | 7.8 |  | 2.41 | c, i | 5.64 | c, i
61-0180 | 2019-07-05 11:15 | EDT | 5.684 |  | 20.954 |  | 5.47 |  | 72.2 |  | 43255.9 |  | 27.9 |  | 7.8 |  | 2.44 | c, i | 5.78 | c, i
61-0180 | 2019-07-05 11:30 | EDT | 5.686 |  | 20.915 |  | 5.31 |  | 70 |  | 43257.4 |  | 27.91 |  | 7.79 |  | 2.47 | c, i | 5.79 | c, i
61-0180 | 2019-07-05 11:45 | EDT | 5.675 |  | 20.801 |  | 5.4 |  | 71.2 |  | 43402.7 |  | 28.01 |  | 7.8 |  | 1.71 | c, i | 4.36 | c, i
61-0180 | 2019-07-05 12:00 | EDT | 5.669 |  | 20.826 |  | 5.34 |  | 70.3 |  | 43356.2 |  | 27.98 |  | 7.79 |  | 1.68 | c, i | 4.01 | c, i
61-0180 | 2019-07-05 12:15 | EDT | 5.675 |  | 20.893 |  | 5.26 |  | 69.3 |  | 43250.7 |  | 27.9 |  | 7.78 |  | 1.69 | c, i | 4.33 | c, i
61-0180 | 2019-07-05 12:30 | EDT | 5.655 |  | 20.942 |  | 5.27 |  | 69.6 |  | 43198 |  | 27.86 |  | 7.78 |  | 1.71 | c, i | 3.83 | c, i
61-0180 | 2019-07-05 12:45 | EDT | 5.612 |  | 20.899 |  | 5.23 |  | 68.9 |  | 43255.8 |  | 27.9 |  | 7.77 |  | 2.44 | c, i | 5.31 | c, i
61-0180 | 2019-07-05 13:00 | EDT | 5.528 |  | 20.936 |  | 5.09 |  | 67.1 |  | 43178.7 |  | 27.85 |  | 7.76 |  | 1.83 | c, i | 4.2 | c, i
61-0180 | 2019-07-05 13:15 | EDT | 5.435 |  | 21.007 |  | 5.01 |  | 66.2 |  | 43088.8 |  | 27.78 |  | 7.75 |  | 2.08 | c, i | 4.41 | c, i
61-0180 | 2019-07-05 13:30 | EDT | 5.354 |  | 21.058 |  | 4.97 |  | 65.7 |  | 43033.4 |  | 27.74 |  | 7.74 |  | 2.78 | c, i | 6.44 | c, i
61-0180 | 2019-07-05 13:45 | EDT | 5.247 |  | 21.11 |  | 4.95 |  | 65.5 |  | 42973.2 |  | 27.7 |  | 7.74 |  | 3.31 | c, i | 7.57 | c, i
61-0180 | 2019-07-05 14:00 | EDT | 5.152 |  | 21.364 |  | 5.08 |  | 67.4 |  | 42702.4 |  | 27.5 |  | 7.76 |  | 1.74 | c, i | 4.12 | c, i
61-0180 | 2019-07-05 14:15 | EDT | 5.063 |  | 21.234 |  | 4.9 |  | 64.8 |  | 42842 |  | 27.6 |  | 7.74 |  | 3.18 | c, i | 7.32 | c, i
61-0180 | 2019-07-05 14:30 | EDT | 4.936 |  | 21.451 |  | 5.11 |  | 67.9 |  | 42656.1 |  | 27.47 |  | 7.76 |  | 3.54 | c, i | 7.65 | c, i
61-0180 | 2019-07-05 14:45 | EDT | 4.837 |  | 21.219 |  | 4.7 |  | 62.2 |  | 42882.8 |  | 27.63 |  | 7.71 |  | 5.11 | c, i | 11.04 | c, i
61-0180 | 2019-07-05 15:00 | EDT | 4.769 |  | 21.134 |  | 4.53 |  | 59.9 |  | 42951.9 |  | 27.68 |  | 7.69 |  | 3.04 | c, i | 7.39 | c, i
61-0180 | 2019-07-05 15:15 | EDT | 4.642 |  | 21.334 |  | 4.78 |  | 63.4 |  | 42756.4 |  | 27.54 |  | 7.72 |  | 3.72 | c, i | 9.32 | c, i
61-0180 | 2019-07-05 15:30 | EDT | 4.591 |  | 21.164 |  | 4.52 |  | 59.8 |  | 42910 |  | 27.65 |  | 7.67 |  | 1.55 | c, i | 3.48 | c, i
61-0180 | 2019-07-05 15:45 | EDT | 4.546 |  | 21.363 |  | 4.72 |  | 62.6 |  | 42712.3 |  | 27.51 |  | 7.71 |  | 1.91 | c, i | 4.19 | c, i
61-0180 | 2019-07-05 16:00 | EDT | 4.487 |  | 21.298 |  | 4.54 |  | 60.2 |  | 42783.3 |  | 27.56 |  | 7.69 |  | 5.6 | c, i | 12.8 | c, i
61-0180 | 2019-07-05 16:15 | EDT | 4.473 |  | 21.186 |  | 4.33 |  | 57.2 |  | 42873.9 |  | 27.63 |  | 7.66 |  | 4.11 | c, i | 8.9 | c, i
61-0180 | 2019-07-05 16:30 | EDT | 4.472 |  | 21.443 |  | 4.84 |  | 64.2 |  | 42594.2 |  | 27.43 |  | 7.73 |  | 5.93 | c, i | 10.21 | c, i
61-0180 | 2019-07-05 16:45 | EDT | 4.52 |  | 21.378 |  | 4.79 |  | 63.5 |  | 42663.1 |  | 27.48 |  | 7.71 |  | 3.68 | c, i | 7.68 | c, i
61-0180 | 2019-07-05 17:00 | EDT | 4.572 |  | 21.552 |  | 5.24 |  | 69.6 |  | 42493.2 |  | 27.35 |  | 7.75 |  | 3.04 | c, i | 6.69 | c, i
61-0180 | 2019-07-05 17:15 | EDT | 4.641 |  | 21.125 |  | 4.09 |  | 54 |  | 42965.2 |  | 27.69 |  | 7.63 |  | 1.6 | c, i | 3.68 | c, i
61-0180 | 2019-07-05 17:30 | EDT | 4.743 |  | 21.089 |  | 4.03 |  | 53.2 |  | 42999.2 |  | 27.72 |  | 7.62 |  | 1.53 | c, i | 3.44 | c, i
61-0180 | 2019-07-05 17:45 | EDT | 4.855 |  | 21.097 |  | 4.04 |  | 53.4 |  | 42971.8 |  | 27.7 |  | 7.62 |  | 0.99 | c, i | 2.35 | c, i
61-0180 | 2019-07-05 18:00 | EDT | 4.871 |  | 21.115 |  | 3.98 |  | 52.6 |  | 42908.6 |  | 27.65 |  | 7.61 |  | 1.26 | c, i | 2.87 | c, i
61-0180 | 2019-07-05 18:15 | EDT | 4.948 |  | 21.174 |  | 3.97 |  | 52.6 |  | 42816.3 |  | 27.59 |  | 7.61 |  | 4.01 | c, i | 8.31 | c, i
61-0180 | 2019-07-05 18:30 | EDT | 5 |  | 21.117 |  | 3.83 |  | 50.6 |  | 42868.1 |  | 27.62 |  | 7.59 |  | 4.07 | c, i | 8.88 | c, i
61-0180 | 2019-07-05 18:45 | EDT | 5.029 |  | 21.09 |  | 3.68 |  | 48.5 |  | 42879.8 |  | 27.63 |  | 7.57 |  | 3.37 | c, i | 3.17 | c, i
61-0180 | 2019-07-05 19:00 | EDT | 5.1 |  | 21.093 |  | 3.62 |  | 47.8 |  | 42870.8 |  | 27.63 |  | 7.56 |  | 2.27 | c, i | 3.93 | c, i
61-0180 | 2019-07-05 19:15 | EDT | 5.143 |  | 21.128 |  | 3.67 |  | 48.5 |  | 42853.1 |  | 27.61 |  | 7.57 |  | 4.65 | c, i | 9.6 | c, i
61-0180 | 2019-07-05 19:30 | EDT | 5.211 |  | 21.17 |  | 3.76 |  | 49.7 |  | 42848.6 |  | 27.61 |  | 7.59 |  | 5.12 | c, i | 10.74 | c, i
61-0180 | 2019-07-05 19:45 | EDT | 5.27 |  | 21.171 |  | 3.82 |  | 50.5 |  | 42858.9 |  | 27.62 |  | 7.59 |  | 4.55 | c, i | 8.78 | c, i
61-0180 | 2019-07-05 20:00 | EDT | 5.333 |  | 21.17 |  | 3.8 |  | 50.3 |  | 42852.4 |  | 27.61 |  | 7.59 |  | 5.76 | c, i | 12.26 | c, i
61-0180 | 2019-07-05 20:15 | EDT | 5.396 |  | 21.268 |  | 3.98 |  | 52.7 |  | 42718.5 |  | 27.52 |  | 7.61 |  | 7.53 | c, i | 15.81 | c, i
61-0180 | 2019-07-05 20:30 | EDT | 5.451 |  | 21.331 |  | 4.02 |  | 53.3 |  | 42628.3 |  | 27.45 |  | 7.61 |  | 4.35 | c, i | 9.27 | c, i
61-0180 | 2019-07-05 20:45 | EDT | 5.521 |  | 21.319 |  | 4.06 |  | 53.8 |  | 42622.8 |  | 27.45 |  | 7.62 |  | 3.95 | c, i | 8.52 | c, i
61-0180 | 2019-07-05 21:00 | EDT | 5.56 |  | 21.331 |  | 4.08 |  | 54.1 |  | 42620.7 |  | 27.45 |  | 7.62 |  | 5.79 | c, i | 12.33 | c, i
61-0180 | 2019-07-05 21:15 | EDT | 5.631 |  | 21.325 |  | 4.06 |  | 53.8 |  | 42635.8 |  | 27.46 |  | 7.62 |  | 6.06 | c, i | 12.71 | c, i
61-0180 | 2019-07-05 21:30 | EDT | 5.626 |  | 21.368 |  | 4.21 |  | 55.9 |  | 42626.9 |  | 27.45 |  | 7.63 |  | 4.57 | c, i | 9.8 | c, i
61-0180 | 2019-07-05 21:45 | EDT | 5.651 |  | 22.462 |  | 5.65 |  | 76.1 |  | 41786.5 |  | 26.83 |  | 7.83 |  | 5.95 | c, i | 12.77 | c, i
61-0180 | 2019-07-05 22:00 | EDT | 5.656 |  | 22.512 |  | 6.31 |  | 85.1 |  | 41778.1 |  | 26.83 |  | 7.85 |  | 5.86 | c, i | 12.4 | c, i
61-0180 | 2019-07-05 22:15 | EDT | 5.652 |  | 22.399 |  | 6.19 |  | 83.4 |  | 41916.8 |  | 26.93 |  | 7.84 |  | 4.85 | c, i | 11.19 | c, i
61-0180 | 2019-07-05 22:30 | EDT | 5.659 |  | 23.112 |  | 7.08 |  | 96.4 |  | 41572.4 |  | 26.67 |  | 7.96 |  | 4.92 | c, i | 10.59 | c, i
61-0180 | 2019-07-05 22:45 | EDT | 5.657 |  | 23.049 |  | 6.92 |  | 94.4 |  | 41932.4 |  | 26.93 |  | 7.98 |  | 4.96 | c, i | 10.97 | c, i
61-0180 | 2019-07-05 23:00 | EDT | 5.66 |  | 22.56 |  | 6.13 |  | 83 |  | 42198.9 |  | 27.13 |  | 7.88 |  | 3.1 | c, i | 7.04 | c, i
61-0180 | 2019-07-05 23:15 | EDT | 5.657 |  | 22.312 |  | 5.7 |  | 76.8 |  | 42268.4 |  | 27.18 |  | 7.84 |  | 2.99 | c, i | 6.63 | c, i
61-0180 | 2019-07-05 23:30 | EDT | 5.66 |  | 22.377 |  | 5.61 |  | 75.7 |  | 42268.4 |  | 27.18 |  | 7.84 |  | 3.73 | c, i | 7.87 | c, i
61-0180 | 2019-07-05 23:45 | EDT | 5.657 |  | 21.79 |  | 4.57 |  | 61 |  | 42370.1 |  | 27.26 |  | 7.67 |  | 7.8 | c, i | 18.21 | c, i
61-0180 | 2019-07-06 | EDT | 5.654 |  | 22.139 |  | 5.51 |  | 74.1 |  | 42433.6 |  | 27.3 |  | 7.82 |  | 4.46 | c, i | 9.41 | c, i
61-0180 | 2019-07-06 00:15 | EDT | 5.647 |  | 21.744 |  | 5.08 |  | 67.8 |  | 42586.2 |  | 27.42 |  | 7.75 |  | 2.93 | c, i | 6.94 | c, i
61-0180 | 2019-07-06 00:30 | EDT | 5.644 |  | 21.68 |  | 4.94 |  | 65.9 |  | 42587.2 |  | 27.42 |  | 7.74 |  | 2.44 | c, i | 5.76 | c, i
61-0180 | 2019-07-06 00:45 | EDT | 5.643 |  | 21.795 |  | 5 |  | 66.8 |  | 42490.3 |  | 27.35 |  | 7.74 |  | 2.36 | c, i | 5.49 | c, i
61-0180 | 2019-07-06 01:00 | EDT | 5.627 |  | 22.092 |  | 5.35 |  | 71.9 |  | 42352.7 |  | 27.24 |  | 7.79 |  | 2.4 | c, i | 5.53 | c, i
61-0180 | 2019-07-06 01:15 | EDT | 5.597 |  | 22.522 |  | 5.98 |  | 80.8 |  | 42249.4 |  | 27.16 |  | 7.88 |  | 2.22 | c, i | 4.97 | c, i
61-0180 | 2019-07-06 01:30 | EDT | 5.583 |  | 22.957 |  | 6.66 |  | 90.7 |  | 42146.9 |  | 27.09 |  | 7.96 |  | 2.06 | c, i | 4.34 | c, i
61-0180 | 2019-07-06 01:45 | EDT | 5.555 |  | 22.935 |  | 6.57 |  | 89.4 |  | 41981.9 |  | 26.97 |  | 7.94 |  | 2 | c, i | 4.39 | c, i
61-0180 | 2019-07-06 02:00 | EDT | 5.47 |  | 22.644 |  | 6.09 |  | 82.4 |  | 41946.9 |  | 26.95 |  | 7.87 |  | 2.13 | c, i | 4.85 | c, i
61-0180 | 2019-07-06 02:15 | EDT | 5.357 |  | 22.597 |  | 5.91 |  | 79.9 |  | 41921.8 |  | 26.93 |  | 7.85 |  | 1.74 | c, i | 3.8 | c, i
61-0180 | 2019-07-06 02:30 | EDT | 5.255 |  | 22.576 |  | 5.79 |  | 78.2 |  | 41897.2 |  | 26.91 |  | 7.83 |  | 1.73 | c, i | 3.81 | c, i
61-0180 | 2019-07-06 02:45 | EDT | 5.161 |  | 22.88 |  | 6.1 |  | 82.8 |  | 41751.7 |  | 26.8 |  | 7.87 |  | 2.08 | c, i | 4.55 | c, i
61-0180 | 2019-07-06 03:00 | EDT | 5.046 |  | 22.573 |  | 5.59 |  | 75.6 |  | 41924.3 |  | 26.93 |  | 7.81 |  | 2.15 | c, i | 4.71 | c, i
61-0180 | 2019-07-06 03:15 | EDT | 4.937 |  | 22.685 |  | 5.72 |  | 77.4 |  | 41896.8 |  | 26.91 |  | 7.83 |  | 2.63 | c, i | 6.19 | c, i
61-0180 | 2019-07-06 03:30 | EDT | 4.835 |  | 22.704 |  | 5.71 |  | 77.3 |  | 41872.9 |  | 26.89 |  | 7.83 |  | 2.57 | c, i | 6.01 | c, i
61-0180 | 2019-07-06 03:45 | EDT | 4.761 |  | 22.69 |  | 5.65 |  | 76.4 |  | 41881.4 |  | 26.9 |  | 7.82 |  | 2.23 | c, i | 5.08 | c, i
61-0180 | 2019-07-06 04:00 | EDT | 4.695 |  | 22.662 |  | 5.49 |  | 74.3 |  | 41923.9 |  | 26.93 |  | 7.81 |  | 3.42 | c, i | 9.9 | c, i
61-0180 | 2019-07-06 04:15 | EDT | 4.648 |  | 22.609 |  | 5.37 |  | 72.6 |  | 41936.8 |  | 26.94 |  | 7.79 |  | 4.62 | c, i | 11.19 | c, i
61-0180 | 2019-07-06 04:30 | EDT | 4.627 |  | 22.627 |  | 5.38 |  | 72.7 |  | 41876.7 |  | 26.9 |  | 7.79 |  | 3.94 | c, i | 9.21 | c, i
61-0180 | 2019-07-06 04:45 | EDT | 4.621 |  | 22.467 |  | 5.02 |  | 67.7 |  | 41990.3 |  | 26.98 |  | 7.74 |  | 4.48 | c, i | 11.08 | c, i
61-0180 | 2019-07-06 05:00 | EDT | 4.633 |  | 22.617 |  | 5.3 |  | 71.7 |  | 41834.3 |  | 26.87 |  | 7.79 |  | 4.35 | c, i | 9.37 | c, i
61-0180 | 2019-07-06 05:15 | EDT | 4.66 |  | 22.506 |  | 5.07 |  | 68.4 |  | 41917.2 |  | 26.93 |  | 7.75 |  | 2.08 | c, i | 4.66 | c, i
61-0180 | 2019-07-06 05:30 | EDT | 4.689 |  | 22.556 |  | 5.1 |  | 68.9 |  | 41872.5 |  | 26.9 |  | 7.75 |  | 1.8 | c, i | 3.97 | c, i
61-0180 | 2019-07-06 05:45 | EDT | 4.726 |  | 22.552 |  | 5.06 |  | 68.4 |  | 41887.1 |  | 26.91 |  | 7.75 |  | 1.5 | c, i | 3.27 | c, i
61-0180 | 2019-07-06 06:00 | EDT | 4.738 |  | 22.539 |  | 4.99 |  | 67.4 |  | 41898.6 |  | 26.91 |  | 7.74 |  | 1.29 | c, i | 2.93 | c, i
61-0180 | 2019-07-06 06:15 | EDT | 4.748 |  | 22.535 |  | 4.96 |  | 67 |  | 41903.7 |  | 26.92 |  | 7.74 |  | 1.53 | c, i | 3.35 | c, i
61-0180 | 2019-07-06 06:30 | EDT | 4.746 |  | 22.507 |  | 4.89 |  | 65.9 |  | 41923.4 |  | 26.93 |  | 7.72 |  | 1.8 | c, i | 4.19 | c, i
61-0180 | 2019-07-06 06:45 | EDT | 4.754 |  | 22.513 |  | 4.82 |  | 65.1 |  | 41909.1 |  | 26.92 |  | 7.72 |  | 1.21 | c, i | 2.79 | c, i
61-0180 | 2019-07-06 07:00 | EDT | 4.762 |  | 22.518 |  | 4.83 |  | 65.1 |  | 41875.7 |  | 26.9 |  | 7.72 |  | 1.15 | c, i | 2.55 | c, i
61-0180 | 2019-07-06 07:15 | EDT | 4.777 |  | 22.652 |  | 5.18 |  | 70.1 |  | 41731.5 |  | 26.79 |  | 7.76 |  | 1.36 | c, i | 3.05 | c, i
61-0180 | 2019-07-06 07:30 | EDT | 4.817 |  | 22.499 |  | 4.74 |  | 64 |  | 41869.3 |  | 26.89 |  | 7.7 |  | 0.92 | c, i | 2.19 | c, i
61-0180 | 2019-07-06 07:45 | EDT | 4.863 |  | 22.513 |  | 4.76 |  | 64.3 |  | 41933 |  | 26.94 |  | 7.71 |  | 1.49 | c, i | 3.31 | c, i
61-0180 | 2019-07-06 08:00 | EDT | 4.942 |  | 22.491 |  | 4.6 |  | 62.1 |  | 41964.6 |  | 26.96 |  | 7.69 |  | 1.08 | c, i | 2.42 | c, i
61-0180 | 2019-07-06 08:15 | EDT | 5.032 |  | 22.54 |  | 4.74 |  | 64 |  | 41854.8 |  | 26.88 |  | 7.7 |  | 1.1 | c, i | 2.53 | c, i
61-0180 | 2019-07-06 08:30 | EDT | 5.041 |  | 22.129 |  | 4.91 |  | 65.9 |  | 42332.4 |  | 27.23 |  | 7.72 |  | 0.97 | c, i | 2.33 | c, i
61-0180 | 2019-07-06 08:45 | EDT | 4.955 |  | 21.966 |  | 5.13 |  | 68.7 |  | 42494.6 |  | 27.35 |  | 7.75 |  | 1.41 | c, i | 3.25 | c, i
61-0180 | 2019-07-06 09:00 | EDT | 5.197 |  | 21.674 |  | 5.08 |  | 67.8 |  | 42871.9 |  | 27.62 |  | 7.74 |  | 0.89 | c, i | 2.15 | c, i
61-0180 | 2019-07-06 09:15 | EDT | 5.296 |  | 21.531 |  | 5 |  | 66.6 |  | 43027.6 |  | 27.73 |  | 7.74 |  | 0.98 | c, i | 2.39 | c, i
61-0180 | 2019-07-06 09:30 | EDT | 5.326 |  | 21.55 |  | 5.02 |  | 66.8 |  | 42945.4 |  | 27.68 |  | 7.74 |  | 1.12 | c, i | 2.7 | c, i
61-0180 | 2019-07-06 09:45 | EDT | 5.441 |  | 21.588 |  | 4.31 |  | 57.4 |  | 42832.2 |  | 27.59 |  | 7.65 |  | 1.32 | c, i | 3.1 | c, i
61-0180 | 2019-07-06 10:00 | EDT | 5.492 |  | 21.509 |  | 4.05 |  | 53.9 |  | 42915.3 |  | 27.65 |  | 7.62 |  | 1.67 | c, i | 3.82 | c, i
61-0180 | 2019-07-06 10:15 | EDT | 5.543 |  | 21.616 |  | 4.2 |  | 56 |  | 42841.5 |  | 27.6 |  | 7.64 |  | 1.56 | c, i | 3.52 | c, i
61-0180 | 2019-07-06 10:30 | EDT | 5.591 |  | 21.61 |  | 4.43 |  | 59 |  | 42912.4 |  | 27.65 |  | 7.67 |  | 1.25 | c, i | 2.81 | c, i
61-0180 | 2019-07-06 10:45 | EDT | 5.592 |  | 21.582 |  | 4.68 |  | 62.4 |  | 43030.1 |  | 27.74 |  | 7.7 |  | 2.12 | c, i | 4.76 | c, i
61-0180 | 2019-07-06 11:00 | EDT | 5.599 |  | 21.534 |  | 4.71 |  | 62.7 |  | 43078.2 |  | 27.77 |  | 7.71 |  | 1.89 | c, i | 4.26 | c, i
61-0180 | 2019-07-06 11:15 | EDT | 5.598 |  | 21.524 |  | 4.73 |  | 63 |  | 43063.7 |  | 27.76 |  | 7.71 |  | 1.99 | c, i | 4.42 | c, i
61-0180 | 2019-07-06 11:30 | EDT | 5.604 |  | 21.67 |  | 5.02 |  | 67 |  | 42927.6 |  | 27.66 |  | 7.74 |  | 1.82 | c, i | 4.2 | c, i
61-0180 | 2019-07-06 11:45 | EDT | 5.6 |  | 21.63 |  | 4.98 |  | 66.5 |  | 42980.3 |  | 27.7 |  | 7.74 |  | 2.11 | c, i | 4.73 | c, i
61-0180 | 2019-07-06 12:00 | EDT | 5.597 |  | 21.682 |  | 5.25 |  | 70.2 |  | 42988.5 |  | 27.7 |  | 7.77 |  | 2.38 | c, i | 5.36 | c, i
61-0180 | 2019-07-06 12:15 | EDT | 5.597 |  | 21.702 |  | 5.12 |  | 68.4 |  | 42934.7 |  | 27.67 |  | 7.76 |  | 2.27 | c, i | 5.14 | c, i
61-0180 | 2019-07-06 12:30 | EDT | 5.584 |  | 21.52 |  | 5.18 |  | 69 |  | 43111 |  | 27.79 |  | 7.77 |  | 1.95 | c, i | 4.07 | c, i
61-0180 | 2019-07-06 12:45 | EDT | 5.578 |  | 21.495 |  | 5.14 |  | 68.4 |  | 43120.2 |  | 27.8 |  | 7.77 |  | 1.32 | c, i | 3.05 | c, i
61-0180 | 2019-07-06 13:00 | EDT | 5.572 |  | 21.596 |  | 5.15 |  | 68.7 |  | 43024.4 |  | 27.73 |  | 7.77 |  | 1.26 | c, i | 2.94 | c, i
61-0180 | 2019-07-06 13:15 | EDT | 5.548 |  | 21.657 |  | 5.2 |  | 69.4 |  | 42994.3 |  | 27.71 |  | 7.77 |  | 1.41 | c, i | 3.34 | c, i
61-0180 | 2019-07-06 13:30 | EDT | 5.562 |  | 21.73 |  | 5.28 |  | 70.5 |  | 42939.9 |  | 27.67 |  | 7.78 |  | 1.23 | c, i | 3.02 | c, i
61-0180 | 2019-07-06 13:45 | EDT | 5.552 |  | 21.733 |  | 5.19 |  | 69.4 |  | 42939.1 |  | 27.67 |  | 7.77 |  | 1.26 | c, i | 3.03 | c, i
61-0180 | 2019-07-06 14:00 | EDT | 5.529 |  | 21.589 |  | 5.07 |  | 67.6 |  | 43089.7 |  | 27.78 |  | 7.76 |  | 1.77 | c, i | 4.19 | c, i
61-0180 | 2019-07-06 14:15 | EDT | 5.493 |  | 21.547 |  | 4.92 |  | 65.6 |  | 43130 |  | 27.81 |  | 7.74 |  | 2.15 | c, i | 5.22 | c, i
61-0180 | 2019-07-06 14:30 | EDT | 5.417 |  | 21.56 |  | 4.81 |  | 64.2 |  | 43100.8 |  | 27.79 |  | 7.73 |  | 1.81 | c, i | 4.53 | c, i
61-0180 | 2019-07-06 14:45 | EDT | 5.329 |  | 21.602 |  | 4.81 |  | 64.2 |  | 43071.7 |  | 27.77 |  | 7.73 |  | 2.17 | c, i | 5.29 | c, i
61-0180 | 2019-07-06 15:00 | EDT | 5.271 |  | 21.655 |  | 4.75 |  | 63.4 |  | 42997.7 |  | 27.71 |  | 7.73 |  | 2.28 | c, i | 5.82 | c, i
61-0180 | 2019-07-06 15:15 | EDT | 5.179 |  | 21.857 |  | 4.81 |  | 64.5 |  | 42823.2 |  | 27.58 |  | 7.73 |  | 2.13 | c, i | 5.65 | c, i
61-0180 | 2019-07-06 15:30 | EDT | 5.093 |  | 22.08 |  | 4.97 |  | 66.7 |  | 42631.8 |  | 27.44 |  | 7.75 |  | 1.79 | c, i | 4.65 | c, i
61-0180 | 2019-07-06 15:45 | EDT | 5.001 |  | 22.333 |  | 5.22 |  | 70.4 |  | 42467.7 |  | 27.32 |  | 7.78 |  | 2.01 | c, i | 4.84 | c, i
61-0180 | 2019-07-06 16:00 | EDT | 4.932 |  | 22.559 |  | 5.39 |  | 72.9 |  | 42271.9 |  | 27.18 |  | 7.8 |  | 1.91 | c, i | 5.18 | c, i
61-0180 | 2019-07-06 16:15 | EDT | 4.85 |  | 22.746 |  | 5.6 |  | 76 |  | 42137.4 |  | 27.08 |  | 7.82 |  | 1.71 | c, i | 4.1 | c, i
61-0180 | 2019-07-06 16:30 | EDT | 4.774 |  | 22.861 |  | 5.7 |  | 77.4 |  | 42052.6 |  | 27.02 |  | 7.83 |  | 1.72 | c, i | 3.85 | c, i
61-0180 | 2019-07-06 16:45 | EDT | 4.735 |  | 22.803 |  | 5.56 |  | 75.4 |  | 42092.7 |  | 27.05 |  | 7.81 |  | 1.45 | c, i | 3.4 | c, i
61-0180 | 2019-07-06 17:00 | EDT | 4.713 |  | 22.78 |  | 5.47 |  | 74.3 |  | 42086.9 |  | 27.05 |  | 7.81 |  | 1.22 | c, i | 2.16 | c, i
61-0180 | 2019-07-06 17:15 | EDT | 4.718 |  | 22.804 |  | 5.42 |  | 73.6 |  | 42044.9 |  | 27.01 |  | 7.8 |  | 1.32 | c, i | 3.15 | c, i
61-0180 | 2019-07-06 17:30 | EDT | 4.656 |  | 22.808 |  | 5.25 |  | 71.3 |  | 42027.1 |  | 27 |  | 7.78 |  | 1.5 | c, i | 3.63 | c, i
61-0180 | 2019-07-06 17:45 | EDT | 4.69 |  | 22.79 |  | 5.3 |  | 71.9 |  | 42047.5 |  | 27.02 |  | 7.78 |  | 1.86 | c, i | 4.28 | c, i
61-0180 | 2019-07-06 18:00 | EDT | 4.833 |  | 22.656 |  | 5.07 |  | 68.7 |  | 42167.1 |  | 27.1 |  | 7.75 |  | 1.21 | c, i | 2.81 | c, i
61-0180 | 2019-07-06 18:15 | EDT | 4.908 |  | 22.701 |  | 5.16 |  | 69.9 |  | 42135 |  | 27.08 |  | 7.76 |  | 2.32 | c, i | 5.29 | c, i
61-0180 | 2019-07-06 18:30 | EDT | 4.961 |  | 22.827 |  | 5.29 |  | 71.8 |  | 42057.9 |  | 27.02 |  | 7.78 |  | 1.82 | c, i | 4.41 | c, i
61-0180 | 2019-07-06 18:45 | EDT | 4.88 |  | 22.928 |  | 5.46 |  | 74.3 |  | 42003.4 |  | 26.98 |  | 7.8 |  | 9.27 | c, i | 16.81 | c, i
61-0180 | 2019-07-06 19:00 | EDT | 4.746 |  | 23.588 |  | 6.5 |  | 89.4 |  | 41588.1 |  | 26.68 |  | 7.9 |  | 4.27 | c, i | 9.8 | c, i
61-0180 | 2019-07-06 19:15 | EDT | 4.831 |  | 23.108 |  | 5.7 |  | 77.7 |  | 41853.3 |  | 26.87 |  | 7.83 |  | 6.57 | c, i | 13.36 | c, i
61-0180 | 2019-07-06 19:30 | EDT | 4.879 |  | 23.482 |  | 6.19 |  | 84.9 |  | 41705.8 |  | 26.76 |  | 7.88 |  | 4.44 | c, i | 9.81 | c, i
61-0180 | 2019-07-06 19:45 | EDT | 4.879 |  | 23.765 |  | 6.64 |  | 91.4 |  | 41570.3 |  | 26.66 |  | 7.92 |  | 6.86 | c, i | 15.7 | c, i
61-0180 | 2019-07-06 20:00 | EDT | 4.903 |  | 23.473 |  | 6.3 |  | 86.4 |  | 41535.3 |  | 26.64 |  | 7.87 |  | 8.18 | c, i | 17.88 | c, i
61-0180 | 2019-07-06 20:15 | EDT | 4.921 |  | 23.488 |  | 6.23 |  | 85.4 |  | 41575.8 |  | 26.67 |  | 7.86 |  | 4.89 | c, i | 11.44 | c, i
61-0180 | 2019-07-06 20:30 | EDT | 4.956 |  | 23.196 |  | 5.64 |  | 77 |  | 41816.7 |  | 26.85 |  | 7.8 |  | 4.38 | c, i | 10.82 | c, i
61-0180 | 2019-07-06 20:45 | EDT | 5.004 |  | 23.803 |  | 6.17 |  | 85.2 |  | 41884.6 |  | 26.88 |  | 7.9 |  | 5.03 | c, i | 11.01 | c, i
61-0180 | 2019-07-06 21:00 | EDT | 5.07 |  | 23.705 |  | 6.06 |  | 83.6 |  | 41993 |  | 26.96 |  | 7.88 |  | 3.78 | c, i | 8.4 | c, i
61-0180 | 2019-07-06 21:15 | EDT | 5.146 |  | 23.722 |  | 6.03 |  | 83.2 |  | 42041.5 |  | 27 |  | 7.88 |  | 2.38 | c, i | 4.97 | c, i
61-0180 | 2019-07-06 21:30 | EDT | 5.229 |  | 23.87 |  | 6.24 |  | 86.3 |  | 42025.5 |  | 26.98 |  | 7.91 |  | 2.5 | c, i | 5.28 | c, i
61-0180 | 2019-07-06 21:45 | EDT | 5.309 |  | 23.871 |  | 6.22 |  | 86.1 |  | 42038.6 |  | 26.99 |  | 7.9 |  | 2.36 | c, i | 4.66 | c, i
61-0180 | 2019-07-06 22:00 | EDT | 5.39 |  | 23.856 |  | 6.19 |  | 85.7 |  | 42051.6 |  | 27 |  | 7.9 |  | 2.42 | c, i | 5.12 | c, i
61-0180 | 2019-07-06 22:15 | EDT | 5.489 |  | 23.799 |  | 6.13 |  | 84.6 |  | 42018.3 |  | 26.98 |  | 7.88 |  | 2.77 | c, i | 5.98 | c, i
61-0180 | 2019-07-06 22:30 | EDT | 5.565 |  | 23.429 |  | 5.76 |  | 79 |  | 41874.4 |  | 26.88 |  | 7.82 |  | 2.35 | c, i | 5.27 | c, i
61-0180 | 2019-07-06 22:45 | EDT | 5.567 |  | 23.426 |  | 5.62 |  | 77.1 |  | 41966.5 |  | 26.95 |  | 7.81 |  | 2.85 | c, i | 6.74 | c, i
61-0180 | 2019-07-06 23:00 | EDT | 5.585 |  | 23.27 |  | 5.39 |  | 73.8 |  | 41973.8 |  | 26.96 |  | 7.78 |  | 3.14 | c, i | 7.05 | c, i
61-0180 | 2019-07-06 23:15 | EDT | 5.586 |  | 23.16 |  | 5.65 |  | 77.1 |  | 41824.1 |  | 26.85 |  | 7.8 |  | 2.28 | c, i | 5.18 | c, i
61-0180 | 2019-07-06 23:30 | EDT | 5.583 |  | 23.195 |  | 6 |  | 82 |  | 42026.1 |  | 26.99 |  | 7.84 |  | 3.3 | c, i | 7.62 | c, i
61-0180 | 2019-07-06 23:45 | EDT | 5.581 |  | 22.996 |  | 5.72 |  | 78 |  | 42193.3 |  | 27.12 |  | 7.81 |  | 2.52 | c, i | 5.65 | c, i
61-0180 | 2019-07-07 | EDT | 5.581 |  | 23.045 |  | 5.92 |  | 80.8 |  | 42253.4 |  | 27.16 |  | 7.84 |  | 2.5 | c, i | 5.52 | c, i
61-0180 | 2019-07-07 00:15 | EDT | 5.581 |  | 23.096 |  | 6.21 |  | 84.9 |  | 42486.9 |  | 27.33 |  | 7.88 |  | 2.19 | c, i | 4.85 | c, i
61-0180 | 2019-07-07 00:30 | EDT | 5.584 |  | 23.136 |  | 6.39 |  | 87.5 |  | 42616.1 |  | 27.42 |  | 7.91 |  | 3.14 | c, i | 7.08 | c, i
61-0180 | 2019-07-07 00:45 | EDT | 5.583 |  | 22.962 |  | 6.22 |  | 84.9 |  | 42758.2 |  | 27.52 |  | 7.88 |  | 2.2 | c, i | 4.85 | c, i
61-0180 | 2019-07-07 01:00 | EDT | 5.58 |  | 22.666 |  | 6.03 |  | 81.9 |  | 42789.8 |  | 27.55 |  | 7.86 |  | 2.61 | c, i | 6.1 | c, i
61-0180 | 2019-07-07 01:15 | EDT | 5.579 |  | 23 |  | 6.43 |  | 87.9 |  | 42733.1 |  | 27.5 |  | 7.91 |  | 2.5 | c, i | 6.68 | c, i
61-0180 | 2019-07-07 01:30 | EDT | 5.566 |  | 21.706 |  | 5.07 |  | 67.9 |  | 43385.2 |  | 27.99 |  | 7.75 |  | 1.51 | c, i | 3.7 | c, i
61-0180 | 2019-07-07 01:45 | EDT | 5.556 |  | 21.761 |  | 5.15 |  | 69 |  | 43369.6 |  | 27.98 |  | 7.77 |  | 1.99 | c, i | 4.91 | c, i
61-0180 | 2019-07-07 02:00 | EDT | 5.535 |  | 21.939 |  | 5.25 |  | 70.5 |  | 43223.1 |  | 27.87 |  | 7.78 |  | 2.37 | c, i | 5.76 | c, i
61-0180 | 2019-07-07 02:15 | EDT | 5.459 |  | 22.101 |  | 5.29 |  | 71.2 |  | 43106.6 |  | 27.78 |  | 7.79 |  | 1.8 | c, i | 4.32 | c, i
61-0180 | 2019-07-07 02:30 | EDT | 5.366 |  | 22.392 |  | 5.66 |  | 76.6 |  | 42937.2 |  | 27.66 |  | 7.83 |  | 2.08 | c, i | 4.91 | c, i
61-0180 | 2019-07-07 02:45 | EDT | 5.255 |  | 22.575 |  | 5.8 |  | 78.6 |  | 42839 |  | 27.59 |  | 7.84 |  | 1.97 | c, i | 4.42 | c, i
61-0180 | 2019-07-07 03:00 | EDT | 5.151 |  | 22.482 |  | 5.75 |  | 77.9 |  | 42928.2 |  | 27.65 |  | 7.84 |  | 1.87 | c, i | 4.45 | c, i
61-0180 | 2019-07-07 03:15 | EDT | 5.066 |  | 22.314 |  | 5.66 |  | 76.5 |  | 43074.3 |  | 27.76 |  | 7.83 |  | 2.9 | c, i | 7.14 | c, i
61-0180 | 2019-07-07 03:30 | EDT | 4.966 |  | 22.269 |  | 5.58 |  | 75.3 |  | 43089.9 |  | 27.77 |  | 7.82 |  | 1.58 | c, i | 3.87 | c, i
61-0180 | 2019-07-07 03:45 | EDT | 4.865 |  | 22.265 |  | 5.48 |  | 74 |  | 43063.6 |  | 27.75 |  | 7.81 |  | 2.05 | c, i | 4.92 | c, i
61-0180 | 2019-07-07 04:00 | EDT | 4.753 |  | 22.212 |  | 5.36 |  | 72.2 |  | 43075.4 |  | 27.76 |  | 7.8 |  | 1.97 | c, i | 5.25 | c, i
61-0180 | 2019-07-07 04:15 | EDT | 4.663 |  | 22.179 |  | 5.26 |  | 71 |  | 43080.3 |  | 27.76 |  | 7.78 |  | 1.7 | c, i | 4.11 | c, i
61-0180 | 2019-07-07 04:30 | EDT | 4.592 |  | 22.395 |  | 5.44 |  | 73.6 |  | 42955.5 |  | 27.67 |  | 7.81 |  | 3.24 | c, i | 7.93 | c, i
61-0180 | 2019-07-07 04:45 | EDT | 4.52 |  | 22.314 |  | 5.32 |  | 71.9 |  | 42985.2 |  | 27.69 |  | 7.79 |  | 2.6 | c, i | 6.52 | c, i
61-0180 | 2019-07-07 05:00 | EDT | 4.47 |  | 22.518 |  | 5.48 |  | 74.2 |  | 42849.7 |  | 27.59 |  | 7.81 |  | 2.59 | c, i | 6.13 | c, i
61-0180 | 2019-07-07 05:15 | EDT | 4.431 |  | 22.011 |  | 4.84 |  | 65 |  | 43222.5 |  | 27.87 |  | 7.73 |  | 1.64 | c, i | 5.69 | c, i
61-0180 | 2019-07-07 05:30 | EDT | 4.409 |  | 22.386 |  | 5.2 |  | 70.3 |  | 42941.8 |  | 27.66 |  | 7.78 |  | 2.4 | c, i | 5.52 | c, i
61-0180 | 2019-07-07 05:45 | EDT | 4.414 |  | 22.551 |  | 5.1 |  | 69.1 |  | 42777.7 |  | 27.54 |  | 7.79 |  | 1.8 | c, i | 4.18 | c, i
61-0180 | 2019-07-07 06:00 | EDT | 4.432 |  | 22.268 |  | 4.8 |  | 64.8 |  | 42901.6 |  | 27.64 |  | 7.73 |  | 1.07 | c, i | 2.49 | c, i
61-0180 | 2019-07-07 06:15 | EDT | 4.455 |  | 22.158 |  | 4.64 |  | 62.5 |  | 42951 |  | 27.67 |  | 7.71 |  | 0.86 | c, i | 1.96 | c, i
61-0180 | 2019-07-07 06:30 | EDT | 4.499 |  | 22.255 |  | 4.62 |  | 62.3 |  | 42809.9 |  | 27.57 |  | 7.71 |  | 0.83 | c, i | 1.85 | c, i
61-0180 | 2019-07-07 06:45 | EDT | 4.518 |  | 22.33 |  | 4.62 |  | 62.4 |  | 42752 |  | 27.53 |  | 7.7 |  | 0.76 | c, i | 1.72 | c, i
61-0180 | 2019-07-07 07:00 | EDT | 4.53 |  | 22.387 |  | 4.63 |  | 62.6 |  | 42729.4 |  | 27.51 |  | 7.7 |  | 0.71 | c, i | 1.65 | c, i
61-0180 | 2019-07-07 07:15 | EDT | 4.545 |  | 22.412 |  | 4.63 |  | 62.6 |  | 42747.8 |  | 27.52 |  | 7.7 |  | 0.68 | c, i | 1.6 | c, i
61-0180 | 2019-07-07 07:30 | EDT | 4.542 |  | 22.449 |  | 4.65 |  | 62.9 |  | 42747 |  | 27.52 |  | 7.7 |  | 0.7 | c, i | 1.53 | c, i
61-0180 | 2019-07-07 07:45 | EDT | 4.558 |  | 22.528 |  | 4.71 |  | 63.8 |  | 42717.7 |  | 27.5 |  | 7.71 |  | 0.68 | c, i | 1.62 | c, i
61-0180 | 2019-07-07 08:00 | EDT | 4.573 |  | 22.514 |  | 4.69 |  | 63.5 |  | 42737.8 |  | 27.51 |  | 7.71 |  | 0.63 | c, i | 1.45 | c, i
61-0180 | 2019-07-07 08:15 | EDT | 4.604 |  | 22.552 |  | 4.71 |  | 63.9 |  | 42739.4 |  | 27.52 |  | 7.72 |  | 0.61 | c, i | 1.37 | c, i
61-0180 | 2019-07-07 08:30 | EDT | 4.639 |  | 22.386 |  | 5.22 |  | 70.6 |  | 43081.2 |  | 27.76 |  | 7.77 |  | 0.65 | c, i | 1.57 | c, i
61-0180 | 2019-07-07 08:45 | EDT | 4.669 |  | 22.304 |  | 5.16 |  | 69.8 |  | 43223.8 |  | 27.87 |  | 7.77 |  | 0.63 | c, i | 1.43 | c, i
61-0180 | 2019-07-07 09:00 | EDT | 4.712 |  | 22.259 |  | 5.05 |  | 68.3 |  | 43318.9 |  | 27.93 |  | 7.76 |  | 0.56 | c, i | 1.25 | c, i
61-0180 | 2019-07-07 09:15 | EDT | 4.765 |  | 22.162 |  | 4.97 |  | 67 |  | 43418.8 |  | 28.01 |  | 7.75 |  | 0.56 | c, i | 1.28 | c, i
61-0180 | 2019-07-07 09:30 | EDT | 4.832 |  | 22.118 |  | 4.81 |  | 64.8 |  | 43432.7 |  | 28.02 |  | 7.73 |  | 0.49 | c, i | 1.05 | c, i
61-0180 | 2019-07-07 09:45 | EDT | 4.93 |  | 22.105 |  | 4.67 |  | 62.9 |  | 43427.3 |  | 28.01 |  | 7.71 |  | 0.46 | c, i | 1.09 | c, i
61-0180 | 2019-07-07 10:00 | EDT | 5.043 |  | 22.116 |  | 4.58 |  | 61.8 |  | 43445.5 |  | 28.03 |  | 7.7 |  | 0.42 | c, i | 0.94 | c, i
61-0180 | 2019-07-07 10:15 | EDT | 5.13 |  | 22.097 |  | 4.65 |  | 62.7 |  | 43450 |  | 28.03 |  | 7.71 |  | 0.45 | c, i | 1.05 | c, i
61-0180 | 2019-07-07 10:30 | EDT | 5.262 |  | 21.971 |  | 4.88 |  | 65.7 |  | 43585.5 |  | 28.13 |  | 7.73 |  | 0.41 | c, i | 0.92 | c, i
61-0180 | 2019-07-07 10:45 | EDT | 5.361 |  | 21.778 |  | 5.2 |  | 69.8 |  | 43738.5 |  | 28.24 |  | 7.76 |  | 0.64 | c, i | 1.6 | c, i
61-0180 | 2019-07-07 11:00 | EDT | 5.48 |  | 21.844 |  | 5.57 |  | 74.8 |  | 43699.4 |  | 28.21 |  | 7.81 |  | 0.81 | c, i | 2.01 | c, i
61-0180 | 2019-07-07 11:15 | EDT | 5.495 |  | 21.902 |  | 5.76 |  | 77.5 |  | 43625.6 |  | 28.16 |  | 7.83 |  | 1.1 | c, i | 2.57 | c, i
61-0180 | 2019-07-07 11:30 | EDT | 5.612 |  | 21.919 |  | 5.88 |  | 79.1 |  | 43603.5 |  | 28.14 |  | 7.84 |  | 1.27 | c, i | 2.93 | c, i
61-0180 | 2019-07-07 11:45 | EDT | 5.604 |  | 21.91 |  | 6.01 |  | 80.8 |  | 43649.7 |  | 28.18 |  | 7.85 |  | 1.43 | c, i | 3.28 | c, i
61-0180 | 2019-07-07 12:00 | EDT | 5.607 |  | 21.978 |  | 6.17 |  | 83.1 |  | 43651.1 |  | 28.18 |  | 7.87 |  | 1.56 | c, i | 3.52 | c, i
61-0180 | 2019-07-07 12:15 | EDT | 5.611 |  | 22.048 |  | 6.29 |  | 84.8 |  | 43640.7 |  | 28.17 |  | 7.89 |  | 1.7 | c, i | 3.86 | c, i
61-0180 | 2019-07-07 12:30 | EDT | 5.615 |  | 22.085 |  | 6.35 |  | 85.6 |  | 43638.6 |  | 28.17 |  | 7.89 |  | 1.85 | c, i | 3.99 | c, i
61-0180 | 2019-07-07 12:45 | EDT | 5.614 |  | 22.063 |  | 6.4 |  | 86.3 |  | 43689.9 |  | 28.2 |  | 7.9 |  | 1.87 | c, i | 4.12 | c, i
61-0180 | 2019-07-07 13:00 | EDT | 5.619 |  | 22.007 |  | 6.43 |  | 86.7 |  | 43780.2 |  | 28.27 |  | 7.9 |  | 2.1 | c, i | 4.58 | c, i
61-0180 | 2019-07-07 13:15 | EDT | 5.607 |  | 21.676 |  | 6.2 |  | 83.2 |  | 44086.8 |  | 28.49 |  | 7.88 |  | 1.37 | c, i | 3.17 | c, i
61-0180 | 2019-07-07 13:30 | EDT | 5.609 |  | 21.633 |  | 6.15 |  | 82.5 |  | 44127 |  | 28.52 |  | 7.87 |  | 1.13 | c, i | 2.6 | c, i
61-0180 | 2019-07-07 13:45 | EDT | 5.597 |  | 21.548 |  | 6.2 |  | 83.1 |  | 44234.1 |  | 28.6 |  | 7.88 |  | 1.27 | c, i | 2.94 | c, i
61-0180 | 2019-07-07 14:00 | EDT | 5.6 |  | 21.533 |  | 6.25 |  | 83.8 |  | 44266.8 |  | 28.62 |  | 7.89 |  | 1.62 | c, i | 3.68 | c, i
61-0180 | 2019-07-07 14:15 | EDT | 5.583 |  | 21.592 |  | 6.27 |  | 84 |  | 44220.7 |  | 28.59 |  | 7.89 |  | 1.7 | c, i | 3.84 | c, i
61-0180 | 2019-07-07 14:30 | EDT | 5.527 |  | 21.618 |  | 6.25 |  | 83.8 |  | 44190.7 |  | 28.57 |  | 7.89 |  | 1.58 | c, i | 3.74 | c, i
61-0180 | 2019-07-07 14:45 | EDT | 5.471 |  | 21.683 |  | 6.23 |  | 83.6 |  | 44098.6 |  | 28.5 |  | 7.88 |  | 1.58 | c, i | 3.67 | c, i
61-0180 | 2019-07-07 15:00 | EDT | 5.393 |  | 21.705 |  | 6.21 |  | 83.4 |  | 44073.3 |  | 28.48 |  | 7.88 |  | 1.29 | c, i | 3.21 | c, i
61-0180 | 2019-07-07 15:15 | EDT | 5.305 |  | 21.71 |  | 6.15 |  | 82.5 |  | 44044.3 |  | 28.46 |  | 7.87 |  | 1.43 | c, i | 3.34 | c, i
61-0180 | 2019-07-07 15:30 | EDT | 5.224 |  | 21.722 |  | 6.09 |  | 81.8 |  | 44014.4 |  | 28.44 |  | 7.87 |  | 1.1 | c, i | 2.67 | c, i
61-0180 | 2019-07-07 15:45 | EDT | 5.131 |  | 21.723 |  | 6.05 |  | 81.2 |  | 44013.2 |  | 28.44 |  | 7.87 |  | 1.07 | c, i | 2.51 | c, i
61-0180 | 2019-07-07 16:00 | EDT | 5.038 |  | 21.74 |  | 6.13 |  | 82.3 |  | 44023.5 |  | 28.45 |  | 7.87 |  | 1.13 | c, i | 2.54 | c, i
61-0180 | 2019-07-07 16:15 | EDT | 4.958 |  | 21.732 |  | 6.12 |  | 82.2 |  | 44033.8 |  | 28.45 |  | 7.88 |  | 1.56 | c, i | 3.8 | c, i
61-0180 | 2019-07-07 16:30 | EDT | 4.848 |  | 21.725 |  | 6.03 |  | 80.9 |  | 44011 |  | 28.44 |  | 7.87 |  | 1.41 | c, i | 3.38 | c, i
61-0180 | 2019-07-07 16:45 | EDT | 4.744 |  | 21.739 |  | 5.96 |  | 80 |  | 43969.6 |  | 28.41 |  | 7.85 |  | 1.15 | c, i | 2.84 | c, i
61-0180 | 2019-07-07 17:00 | EDT | 4.68 |  | 21.915 |  | 5.95 |  | 80 |  | 43703.6 |  | 28.22 |  | 7.86 |  | 1.78 | c, i | 4.31 | c, i
61-0180 | 2019-07-07 17:15 | EDT | 4.597 |  | 21.77 |  | 5.85 |  | 78.5 |  | 43885.1 |  | 28.35 |  | 7.84 |  | 1.53 | c, i | 3.52 | c, i
61-0180 | 2019-07-07 17:30 | EDT | 4.551 |  | 21.987 |  | 5.88 |  | 79.1 |  | 43602.9 |  | 28.14 |  | 7.85 |  | 1.53 | c, i | 3.93 | c, i
61-0180 | 2019-07-07 17:45 | EDT | 4.498 |  | 21.718 |  | 5.54 |  | 74.4 |  | 43832.8 |  | 28.31 |  | 7.81 |  | 1.09 | c, i | 2.75 | c, i
61-0180 | 2019-07-07 18:00 | EDT | 4.472 |  | 21.649 |  | 5.35 |  | 71.7 |  | 43833.4 |  | 28.31 |  | 7.79 |  | 1.14 | c, i | 2.73 | c, i
61-0180 | 2019-07-07 18:15 | EDT | 4.479 |  | 21.657 |  | 5.27 |  | 70.6 |  | 43800.3 |  | 28.29 |  | 7.78 |  | 1.03 | c, i | 2.38 | c, i
61-0180 | 2019-07-07 18:30 | EDT | 4.507 |  | 21.653 |  | 5.16 |  | 69.1 |  | 43782.4 |  | 28.28 |  | 7.77 |  | 0.96 | c, i | 2.24 | c, i
61-0180 | 2019-07-07 18:45 | EDT | 4.561 |  | 21.76 |  | 5.11 |  | 68.6 |  | 43640.8 |  | 28.17 |  | 7.76 |  | 1.07 | c, i | 2.42 | c, i
61-0180 | 2019-07-07 19:00 | EDT | 4.626 |  | 21.742 |  | 4.91 |  | 65.9 |  | 43624.3 |  | 28.16 |  | 7.74 |  | 0.89 | c, i | 2.05 | c, i
61-0180 | 2019-07-07 19:15 | EDT | 4.682 |  | 21.83 |  | 4.93 |  | 66.1 |  | 43533.1 |  | 28.09 |  | 7.74 |  | 0.88 | c, i | 2.1 | c, i
61-0180 | 2019-07-07 19:30 | EDT | 4.735 |  | 21.885 |  | 4.96 |  | 66.6 |  | 43486.2 |  | 28.06 |  | 7.74 |  | 0.88 | c, i | 2.1 | c, i
61-0180 | 2019-07-07 19:45 | EDT | 4.789 |  | 21.896 |  | 4.93 |  | 66.2 |  | 43479.5 |  | 28.05 |  | 7.73 |  | 0.9 | c, i | 2.1 | c, i
61-0180 | 2019-07-07 20:00 | EDT | 4.845 |  | 21.798 |  | 4.78 |  | 64.1 |  | 43553.4 |  | 28.11 |  | 7.72 |  | 0.84 | c, i | 1.94 | c, i
61-0180 | 2019-07-07 20:15 | EDT | 4.878 |  | 21.699 |  | 4.71 |  | 63 |  | 43644.2 |  | 28.18 |  | 7.71 |  | 0.79 | c, i | 1.88 | c, i
61-0180 | 2019-07-07 20:30 | EDT | 4.914 |  | 21.722 |  | 4.8 |  | 64.3 |  | 43651.8 |  | 28.18 |  | 7.73 |  | 0.92 | c, i | 2.08 | c, i
61-0180 | 2019-07-07 20:45 | EDT | 4.956 |  | 21.659 |  | 5.3 |  | 71.1 |  | 44074.1 |  | 28.48 |  | 7.78 |  | 1.09 | c, i | 2.53 | c, i
61-0180 | 2019-07-07 21:00 | EDT | 4.982 |  | 21.614 |  | 5.41 |  | 72.5 |  | 44150.9 |  | 28.54 |  | 7.8 |  | 0.96 | c, i | 2.13 | c, i
61-0180 | 2019-07-07 21:15 | EDT | 5.014 |  | 21.557 |  | 5.45 |  | 73.1 |  | 44228.7 |  | 28.6 |  | 7.8 |  | 0.95 | c, i | 2.21 | c, i
61-0180 | 2019-07-07 21:30 | EDT | 5.05 |  | 21.47 |  | 5.56 |  | 74.4 |  | 44326.6 |  | 28.67 |  | 7.82 |  | 1.06 | c, i | 2.54 | c, i
61-0180 | 2019-07-07 21:45 | EDT | 5.106 |  | 21.417 |  | 5.66 |  | 75.7 |  | 44381.7 |  | 28.71 |  | 7.83 |  | 1.25 | c, i | 2.96 | c, i
61-0180 | 2019-07-07 22:00 | EDT | 5.156 |  | 21.407 |  | 5.65 |  | 75.5 |  | 44385.7 |  | 28.71 |  | 7.83 |  | 0.79 | c, i | 1.89 | c, i
61-0180 | 2019-07-07 22:15 | EDT | 5.208 |  | 21.404 |  | 5.77 |  | 77.1 |  | 44413.4 |  | 28.73 |  | 7.84 |  | 0.99 | c, i | 2.32 | c, i
61-0180 | 2019-07-07 22:30 | EDT | 5.362 |  | 21.408 |  | 5.83 |  | 78 |  | 44443.7 |  | 28.75 |  | 7.85 |  | 0.92 | c, i | 2.13 | c, i
61-0180 | 2019-07-07 22:45 | EDT | 5.438 |  | 21.405 |  | 5.87 |  | 78.4 |  | 44467.6 |  | 28.77 |  | 7.85 |  | 0.89 | c, i | 2.16 | c, i
61-0180 | 2019-07-07 23:00 | EDT | 5.483 |  | 21.406 |  | 5.86 |  | 78.3 |  | 44449.2 |  | 28.76 |  | 7.85 |  | 1.13 | c, i | 2.78 | c, i
61-0180 | 2019-07-07 23:15 | EDT | 5.424 |  | 21.422 |  | 5.85 |  | 78.2 |  | 44419.7 |  | 28.74 |  | 7.84 |  | 1.16 | c, i | 2.84 | c, i
61-0180 | 2019-07-07 23:30 | EDT | 5.532 |  | 21.449 |  | 5.83 |  | 78 |  | 44377.6 |  | 28.71 |  | 7.84 |  | 1.1 | c, i | 2.58 | c, i
61-0180 | 2019-07-07 23:45 | EDT | 5.593 |  | 21.56 |  | 5.92 |  | 79.4 |  | 44282.2 |  | 28.64 |  | 7.85 |  | 1.29 | c, i | 3.19 | c, i
61-0180 | 2019-07-08 | EDT | 5.61 |  | 21.707 |  | 6.09 |  | 81.8 |  | 44167.4 |  | 28.55 |  | 7.87 |  | 1.64 | c, i | 3.79 | c, i
61-0180 | 2019-07-08 00:15 | EDT | 5.615 |  | 21.8 |  | 6.19 |  | 83.3 |  | 44115.2 |  | 28.51 |  | 7.88 |  | 1.85 | c, i | 4.27 | c, i
61-0180 | 2019-07-08 00:30 | EDT | 5.617 |  | 21.925 |  | 6.39 |  | 86.1 |  | 44063.6 |  | 28.47 |  | 7.9 |  | 2.29 | c, i | 5.2 | c, i
61-0180 | 2019-07-08 00:45 | EDT | 5.62 |  | 21.923 |  | 6.4 |  | 86.2 |  | 44061.8 |  | 28.47 |  | 7.9 |  | 2.31 | c, i | 5.3 | c, i
61-0180 | 2019-07-08 01:00 | EDT | 5.621 |  | 21.955 |  | 6.43 |  | 86.7 |  | 44036.7 |  | 28.45 |  | 7.9 |  | 2.41 | c, i | 5.38 | c, i
61-0180 | 2019-07-08 01:15 | EDT | 5.622 |  | 21.943 |  | 6.39 |  | 86.1 |  | 44036.7 |  | 28.45 |  | 7.89 |  | 2.26 | c, i | 5.1 | c, i
61-0180 | 2019-07-08 01:30 | EDT | 5.621 |  | 21.829 |  | 6.1 |  | 82.1 |  | 44060.5 |  | 28.47 |  | 7.87 |  | 1.82 | c, i | 4.33 | c, i
61-0180 | 2019-07-08 01:45 | EDT | 5.616 |  | 21.586 |  | 5.76 |  | 77.2 |  | 44231.1 |  | 28.6 |  | 7.83 |  | 2.08 | c, i | 5.05 | c, i
61-0180 | 2019-07-08 02:00 | EDT | 5.614 |  | 21.49 |  | 5.51 |  | 73.8 |  | 44185.3 |  | 28.57 |  | 7.81 |  | 1.96 | c, i | 4.78 | c, i
61-0180 | 2019-07-08 02:15 | EDT | 5.614 |  | 21.337 |  | 5.26 |  | 70.1 |  | 44139.6 |  | 28.54 |  | 7.79 |  | 1.64 | c, i | 4.03 | c, i
61-0180 | 2019-07-08 02:30 | EDT | 5.606 |  | 21.521 |  | 5.47 |  | 73.2 |  | 44074 |  | 28.49 |  | 7.81 |  | 1.48 | c, i | 3.56 | c, i
61-0180 | 2019-07-08 02:45 | EDT | 5.592 |  | 21.722 |  | 5.73 |  | 76.9 |  | 43993.4 |  | 28.43 |  | 7.83 |  | 1.65 | c, i | 3.86 | c, i
61-0180 | 2019-07-08 03:00 | EDT | 5.537 |  | 21.88 |  | 5.91 |  | 79.5 |  | 43879.5 |  | 28.34 |  | 7.85 |  | 1.93 | c, i | 4.47 | c, i
61-0180 | 2019-07-08 03:15 | EDT | 5.455 |  | 21.951 |  | 5.89 |  | 79.2 |  | 43757.5 |  | 28.25 |  | 7.85 |  | 2.07 | c, i | 4.57 | c, i
61-0180 | 2019-07-08 03:30 | EDT | 5.361 |  | 22 |  | 5.86 |  | 78.9 |  | 43681.8 |  | 28.2 |  | 7.84 |  | 1.9 | c, i | 4.51 | c, i
61-0180 | 2019-07-08 03:45 | EDT | 5.267 |  | 22.043 |  | 5.83 |  | 78.5 |  | 43588.9 |  | 28.13 |  | 7.84 |  | 2.06 | c, i | 4.79 | c, i
61-0180 | 2019-07-08 04:00 | EDT | 5.166 |  | 22.101 |  | 5.85 |  | 78.9 |  | 43506.3 |  | 28.07 |  | 7.84 |  | 2.2 | c, i | 5.29 | c, i
61-0180 | 2019-07-08 04:15 | EDT | 5.094 |  | 22.05 |  | 5.69 |  | 76.6 |  | 43526.4 |  | 28.09 |  | 7.82 |  | 1.63 | c, i | 3.91 | c, i
61-0180 | 2019-07-08 04:30 | EDT | 5 |  | 22.141 |  | 5.67 |  | 76.5 |  | 43399.6 |  | 27.99 |  | 7.82 |  | 2.06 | c, i | 4.97 | c, i
61-0180 | 2019-07-08 04:45 | EDT | 4.889 |  | 21.933 |  | 5.38 |  | 72.3 |  | 43578.7 |  | 28.13 |  | 7.78 |  | 1.29 | c, i | 3.16 | c, i
61-0180 | 2019-07-08 05:00 | EDT | 4.806 |  | 21.907 |  | 5.3 |  | 71.2 |  | 43582.6 |  | 28.13 |  | 7.78 |  | 1.62 | c, i | 4.11 | c, i
61-0180 | 2019-07-08 05:15 | EDT | 4.717 |  | 21.975 |  | 5.29 |  | 71.1 |  | 43498.7 |  | 28.07 |  | 7.78 |  | 1.72 | c, i | 4.16 | c, i
61-0180 | 2019-07-08 05:30 | EDT | 4.627 |  | 21.849 |  | 5.14 |  | 69 |  | 43616.9 |  | 28.15 |  | 7.76 |  | 1.18 | c, i | 2.78 | c, i
61-0180 | 2019-07-08 05:45 | EDT | 4.577 |  | 21.848 |  | 5.13 |  | 68.9 |  | 43628.9 |  | 28.16 |  | 7.75 |  | 1.41 | c, i | 3.47 | c, i
61-0180 | 2019-07-08 06:00 | EDT | 4.542 |  | 22.098 |  | 5.26 |  | 70.8 |  | 43348.4 |  | 27.96 |  | 7.77 |  | 1.71 | c, i | 3.98 | c, i
61-0180 | 2019-07-08 06:15 | EDT | 4.485 |  | 22.197 |  | 5.36 |  | 72.4 |  | 43190.1 |  | 27.84 |  | 7.78 |  | 1.53 | c, i | 3.63 | c, i
61-0180 | 2019-07-08 06:30 | EDT | 4.457 |  | 22.181 |  | 5.2 |  | 70.1 |  | 43166.5 |  | 27.83 |  | 7.77 |  | 1.46 | c, i | 3.46 | c, i
61-0180 | 2019-07-08 06:45 | EDT | 4.462 |  | 21.827 |  | 4.76 |  | 64 |  | 43601.7 |  | 28.14 |  | 7.72 |  | 0.92 | c, i | 2.34 | c, i
61-0180 | 2019-07-08 07:00 | EDT | 4.501 |  | 21.842 |  | 4.72 |  | 63.4 |  | 43557.2 |  | 28.11 |  | 7.71 |  | 0.81 | c, i | 1.88 | c, i
61-0180 | 2019-07-08 07:15 | EDT | 4.547 |  | 21.789 |  | 4.63 |  | 62.1 |  | 43570.7 |  | 28.12 |  | 7.7 |  | 0.78 | c, i | 1.82 | c, i
61-0180 | 2019-07-08 07:30 | EDT | 4.59 |  | 21.798 |  | 4.66 |  | 62.6 |  | 43576.9 |  | 28.13 |  | 7.71 |  | 0.72 | c, i | 1.65 | c, i
61-0180 | 2019-07-08 07:45 | EDT | 4.626 |  | 21.887 |  | 4.75 |  | 63.8 |  | 43518.1 |  | 28.08 |  | 7.72 |  | 0.82 | c, i | 1.91 | c, i
61-0180 | 2019-07-08 08:00 | EDT | 4.663 |  | 21.89 |  | 4.74 |  | 63.7 |  | 43532.5 |  | 28.09 |  | 7.71 |  | 0.79 | c, i | 1.8 | c, i
61-0180 | 2019-07-08 08:15 | EDT | 4.678 |  | 22.302 |  | 5.01 |  | 67.6 |  | 43076 |  | 27.76 |  | 7.75 |  | 1.12 | c, i | 2.63 | c, i
61-0180 | 2019-07-08 08:30 | EDT | 4.708 |  | 22.142 |  | 5.04 |  | 68 |  | 43249 |  | 27.89 |  | 7.75 |  | 0.97 | c, i | 2.21 | c, i
61-0180 | 2019-07-08 08:45 | EDT | 4.732 |  | 21.906 |  | 4.63 |  | 62.2 |  | 43509 |  | 28.08 |  | 7.7 |  | 0.78 | c, i | 1.86 | c, i
61-0180 | 2019-07-08 09:00 | EDT | 4.751 |  | 21.914 |  | 4.63 |  | 62.2 |  | 43500.4 |  | 28.07 |  | 7.7 |  | 0.73 | c, i | 1.73 | c, i
61-0180 | 2019-07-08 09:15 | EDT | 4.782 |  | 21.883 |  | 4.54 |  | 61.1 |  | 43534.1 |  | 28.09 |  | 7.69 |  | 0.62 | c, i | 1.5 | c, i
61-0180 | 2019-07-08 09:30 | EDT | 4.808 |  | 21.902 |  | 4.65 |  | 62.5 |  | 43525.9 |  | 28.09 |  | 7.7 |  | 0.63 | c, i | 1.53 | c, i
61-0180 | 2019-07-08 09:45 | EDT | 4.848 |  | 21.918 |  | 4.68 |  | 63 |  | 43519.3 |  | 28.08 |  | 7.71 |  | 0.7 | c, i | 1.68 | c, i
61-0180 | 2019-07-08 10:00 | EDT | 4.881 |  | 21.928 |  | 4.68 |  | 62.9 |  | 43508.1 |  | 28.07 |  | 7.71 |  | 0.68 | c, i | 1.67 | c, i
61-0180 | 2019-07-08 10:15 | EDT | 4.932 |  | 21.93 |  | 4.69 |  | 63.1 |  | 43515.3 |  | 28.08 |  | 7.7 |  | 0.64 | c, i | 1.52 | c, i
61-0180 | 2019-07-08 10:30 | EDT | 4.998 |  | 21.947 |  | 4.92 |  | 66.2 |  | 43628.7 |  | 28.16 |  | 7.74 |  | 0.65 | c, i | 1.53 | c, i
61-0180 | 2019-07-08 10:45 | EDT | 5.074 |  | 21.941 |  | 4.93 |  | 66.3 |  | 43667.9 |  | 28.19 |  | 7.74 |  | 0.68 | c, i | 1.62 | c, i
61-0180 | 2019-07-08 11:00 | EDT | 5.172 |  | 21.991 |  | 5.14 |  | 69.3 |  | 43713.8 |  | 28.22 |  | 7.76 |  | 0.64 | c, i | 1.46 | c, i
61-0180 | 2019-07-08 11:15 | EDT | 5.293 |  | 22.026 |  | 5.31 |  | 71.6 |  | 43776.1 |  | 28.27 |  | 7.78 |  | 0.65 | c, i | 1.43 | c, i
61-0180 | 2019-07-08 11:30 | EDT | 5.405 |  | 22.092 |  | 5.59 |  | 75.5 |  | 43806.6 |  | 28.29 |  | 7.81 |  | 0.69 | c, i | 1.49 | c, i
61-0180 | 2019-07-08 11:45 | EDT | 5.5 |  | 22.122 |  | 5.71 |  | 77.1 |  | 43822.4 |  | 28.3 |  | 7.82 |  | 0.71 | c, i | 1.56 | c, i
61-0180 | 2019-07-08 12:00 | EDT | 5.583 |  | 22.104 |  | 5.7 |  | 76.9 |  | 43816.1 |  | 28.29 |  | 7.82 |  | 0.75 | c, i | 1.61 | c, i
61-0180 | 2019-07-08 12:15 | EDT | 5.613 |  | 22.067 |  | 5.79 |  | 78.2 |  | 43905 |  | 28.36 |  | 7.83 |  | 0.74 | c, i | 1.61 | c, i
61-0180 | 2019-07-08 12:30 | EDT | 5.624 |  | 22.025 |  | 5.86 |  | 79 |  | 43976.2 |  | 28.41 |  | 7.84 |  | 0.83 | c, i | 1.89 | c, i
61-0180 | 2019-07-08 12:45 | EDT | 5.629 |  | 21.941 |  | 5.77 |  | 77.8 |  | 44034.5 |  | 28.45 |  | 7.83 |  | 0.67 | c, i | 1.42 | c, i
61-0180 | 2019-07-08 13:00 | EDT | 5.626 |  | 21.88 |  | 5.85 |  | 78.8 |  | 44083.1 |  | 28.49 |  | 7.84 |  | 0.75 | c, i | 1.73 | c, i
61-0180 | 2019-07-08 13:15 | EDT | 5.626 |  | 21.801 |  | 5.84 |  | 78.5 |  | 44146.6 |  | 28.53 |  | 7.83 |  | 0.83 | c, i | 2 | c, i
61-0180 | 2019-07-08 13:30 | EDT | 5.624 |  | 21.782 |  | 5.83 |  | 78.4 |  | 44160.9 |  | 28.55 |  | 7.82 |  | 0.83 | c, i | 1.86 | c, i
61-0180 | 2019-07-08 13:45 | EDT | 5.623 |  | 21.782 |  | 5.94 |  | 79.9 |  | 44180.5 |  | 28.56 |  | 7.84 |  | 0.95 | c, i | 2.32 | c, i
61-0180 | 2019-07-08 14:00 | EDT | 5.624 |  | 21.767 |  | 5.96 |  | 80.1 |  | 44209.1 |  | 28.58 |  | 7.85 |  | 0.96 | c, i | 2.26 | c, i
61-0180 | 2019-07-08 14:15 | EDT | 5.623 |  | 21.786 |  | 5.94 |  | 79.9 |  | 44200.2 |  | 28.57 |  | 7.84 |  | 0.94 | c, i | 2.26 | c, i
61-0180 | 2019-07-08 14:30 | EDT | 5.621 |  | 21.84 |  | 5.98 |  | 80.5 |  | 44168.3 |  | 28.55 |  | 7.85 |  | 0.97 | c, i | 2.22 | c, i
61-0180 | 2019-07-08 14:45 | EDT | 5.618 |  | 21.888 |  | 6.01 |  | 81 |  | 44137.6 |  | 28.53 |  | 7.86 |  | 0.93 | c, i | 2.29 | c, i
61-0180 | 2019-07-08 15:00 | EDT | 5.614 |  | 21.966 |  | 6.15 |  | 82.9 |  | 44103.6 |  | 28.5 |  | 7.87 |  | 1 | c, i | 2.59 | c, i
61-0180 | 2019-07-08 15:15 | EDT | 5.611 |  | 21.992 |  | 6.16 |  | 83.1 |  | 44096.1 |  | 28.5 |  | 7.87 |  | 1.09 | c, i | 2.6 | c, i
61-0180 | 2019-07-08 15:30 | EDT | 5.605 |  | 22.013 |  | 6.15 |  | 83 |  | 44082.5 |  | 28.49 |  | 7.87 |  | 1.18 | c, i | 2.75 | c, i
61-0180 | 2019-07-08 15:45 | EDT | 5.598 |  | 22.008 |  | 6.05 |  | 81.6 |  | 44059.5 |  | 28.47 |  | 7.86 |  | 1.03 | c, i | 2.43 | c, i
61-0180 | 2019-07-08 16:00 | EDT | 5.593 |  | 22.033 |  | 6.07 |  | 82 |  | 44034.4 |  | 28.45 |  | 7.86 |  | 1.21 | c, i | 2.75 | c, i
61-0180 | 2019-07-08 16:15 | EDT | 5.512 |  | 21.99 |  | 5.96 |  | 80.4 |  | 44030.9 |  | 28.45 |  | 7.84 |  | 1.08 | c, i | 2.6 | c, i
61-0180 | 2019-07-08 16:30 | EDT | 5.467 |  | 21.945 |  | 5.87 |  | 79.1 |  | 44036.9 |  | 28.45 |  | 7.84 |  | 0.99 | c, i | 2.35 | c, i
61-0180 | 2019-07-08 16:45 | EDT | 5.399 |  | 21.867 |  | 5.8 |  | 78.1 |  | 44093.8 |  | 28.5 |  | 7.83 |  | 0.99 | c, i | 2.31 | c, i
61-0180 | 2019-07-08 17:00 | EDT | 5.323 |  | 21.839 |  | 5.72 |  | 77 |  | 44108.8 |  | 28.51 |  | 7.82 |  | 0.89 | c, i | 2.05 | c, i
61-0180 | 2019-07-08 17:15 | EDT | 5.246 |  | 21.79 |  | 5.65 |  | 76 |  | 44147.8 |  | 28.54 |  | 7.81 |  | 1 | c, i | 2.31 | c, i
61-0180 | 2019-07-08 17:30 | EDT | 5.177 |  | 21.796 |  | 5.65 |  | 76 |  | 44133.8 |  | 28.53 |  | 7.82 |  | 0.95 | c, i | 2.26 | c, i
61-0180 | 2019-07-08 17:45 | EDT | 5.087 |  | 21.781 |  | 5.55 |  | 74.6 |  | 44138 |  | 28.53 |  | 7.81 |  | 0.87 | c, i | 1.98 | c, i
61-0180 | 2019-07-08 18:00 | EDT | 5.035 |  | 21.822 |  | 5.56 |  | 74.7 |  | 44080 |  | 28.49 |  | 7.8 |  | 0.9 | c, i | 2.19 | c, i
61-0180 | 2019-07-08 18:15 | EDT | 4.926 |  | 21.804 |  | 5.43 |  | 73 |  | 44083 |  | 28.49 |  | 7.79 |  | 0.88 | c, i | 2.1 | c, i
61-0180 | 2019-07-08 18:30 | EDT | 4.883 |  | 21.835 |  | 5.43 |  | 73.1 |  | 44004.6 |  | 28.43 |  | 7.79 |  | 1.21 | c, i | 2.9 | c, i
61-0180 | 2019-07-08 18:45 | EDT | 4.834 |  | 21.752 |  | 5.24 |  | 70.4 |  | 44076.2 |  | 28.49 |  | 7.77 |  | 0.9 | c, i | 2.08 | c, i
61-0180 | 2019-07-08 19:00 | EDT | 4.815 |  | 21.662 |  | 5.08 |  | 68.2 |  | 44117.1 |  | 28.52 |  | 7.76 |  | 1.04 | c, i | 2.54 | c, i
61-0180 | 2019-07-08 19:15 | EDT | 4.816 |  | 21.641 |  | 4.95 |  | 66.4 |  | 44101.6 |  | 28.5 |  | 7.74 |  | 1.06 | c, i | 2.59 | c, i
61-0180 | 2019-07-08 19:30 | EDT | 4.826 |  | 21.632 |  | 4.91 |  | 65.8 |  | 44110.6 |  | 28.51 |  | 7.74 |  | 0.97 | c, i | 2.33 | c, i
61-0180 | 2019-07-08 19:45 | EDT | 4.866 |  | 21.69 |  | 4.9 |  | 65.7 |  | 44052.4 |  | 28.47 |  | 7.73 |  | 0.97 | c, i | 1.7 | c, i
61-0180 | 2019-07-08 20:00 | EDT | 4.897 |  | 21.711 |  | 4.87 |  | 65.3 |  | 44039.4 |  | 28.46 |  | 7.73 |  | 0.87 | c, i | 2.14 | c, i
61-0180 | 2019-07-08 20:15 | EDT | 4.934 |  | 21.727 |  | 4.82 |  | 64.8 |  | 44018.9 |  | 28.44 |  | 7.73 |  | 0.95 | c, i | 2.26 | c, i
61-0180 | 2019-07-08 20:30 | EDT | 4.975 |  | 21.743 |  | 4.79 |  | 64.3 |  | 44001 |  | 28.43 |  | 7.72 |  | 1.03 | c, i | 2.46 | c, i
61-0180 | 2019-07-08 20:45 | EDT | 5.008 |  | 21.753 |  | 4.73 |  | 63.5 |  | 43981.8 |  | 28.42 |  | 7.72 |  | 0.97 | c, i | 2.34 | c, i
61-0180 | 2019-07-08 21:00 | EDT | 5.03 |  | 21.758 |  | 4.7 |  | 63.1 |  | 43976.4 |  | 28.41 |  | 7.71 |  | 1.04 | c, i | 2.46 | c, i
61-0180 | 2019-07-08 21:15 | EDT | 5.061 |  | 21.774 |  | 4.69 |  | 62.9 |  | 43955.7 |  | 28.4 |  | 7.71 |  | 1.08 | c, i | 2.67 | c, i
61-0180 | 2019-07-08 21:30 | EDT | 5.087 |  | 21.785 |  | 4.62 |  | 62 |  | 43911.3 |  | 28.37 |  | 7.7 |  | 1.07 | c, i | 2.65 | c, i
61-0180 | 2019-07-08 21:45 | EDT | 5.112 |  | 21.836 |  | 4.7 |  | 63.2 |  | 43839.9 |  | 28.31 |  | 7.71 |  | 1.11 | c, i | 2.78 | c, i
61-0180 | 2019-07-08 22:00 | EDT | 5.147 |  | 21.891 |  | 4.81 |  | 64.7 |  | 43744.1 |  | 28.24 |  | 7.72 |  | 1.34 | c, i | 3.4 | c, i
61-0180 | 2019-07-08 22:15 | EDT | 5.177 |  | 21.932 |  | 5.04 |  | 67.9 |  | 43793.8 |  | 28.28 |  | 7.75 |  | 1.24 | c, i | 3.07 | c, i
61-0180 | 2019-07-08 22:30 | EDT | 5.221 |  | 21.925 |  | 5.21 |  | 70.2 |  | 43876.4 |  | 28.34 |  | 7.76 |  | 1.04 | c, i | 2.55 | c, i
61-0180 | 2019-07-08 22:45 | EDT | 5.259 |  | 21.931 |  | 5.31 |  | 71.6 |  | 43896.4 |  | 28.35 |  | 7.78 |  | 1.12 | c, i | 2.69 | c, i
61-0180 | 2019-07-08 23:00 | EDT | 5.307 |  | 21.913 |  | 5.28 |  | 71.1 |  | 43932.3 |  | 28.38 |  | 7.78 |  | 0.98 | c, i | 2.34 | c, i
61-0180 | 2019-07-08 23:15 | EDT | 5.365 |  | 21.889 |  | 5.38 |  | 72.4 |  | 44013.8 |  | 28.44 |  | 7.79 |  | 0.97 | c, i | 2.37 | c, i
61-0180 | 2019-07-08 23:30 | EDT | 5.4 |  | 21.875 |  | 5.45 |  | 73.3 |  | 44050.4 |  | 28.46 |  | 7.8 |  | 1.19 | c, i | 2.83 | c, i
61-0180 | 2019-07-08 23:45 | EDT | 5.377 |  | 21.869 |  | 5.46 |  | 73.5 |  | 44057.6 |  | 28.47 |  | 7.79 |  | 1.05 | c, i | 2.51 | c, i
61-0180 | 2019-07-09 | EDT | 5.387 |  | 21.9 |  | 5.43 |  | 73.2 |  | 43984.4 |  | 28.42 |  | 7.79 |  | 1.1 | c, i | 2.66 | c, i
61-0180 | 2019-07-09 00:15 | EDT | 5.423 |  | 21.938 |  | 5.43 |  | 73.2 |  | 43908.9 |  | 28.36 |  | 7.79 |  | 1.31 | c, i | 3.31 | c, i
61-0180 | 2019-07-09 00:30 | EDT | 5.511 |  | 21.949 |  | 5.29 |  | 71.3 |  | 43876 |  | 28.34 |  | 7.77 |  | 1.2 | c, i | 2.86 | c, i
61-0180 | 2019-07-09 00:45 | EDT | 5.576 |  | 21.977 |  | 5.16 |  | 69.5 |  | 43805.6 |  | 28.29 |  | 7.76 |  | 1.22 | c, i | 3.01 | c, i
61-0180 | 2019-07-09 01:00 | EDT | 5.622 |  | 21.98 |  | 5.08 |  | 68.4 |  | 43785.6 |  | 28.27 |  | 7.75 |  | 1.16 | c, i | 2.72 | c, i
61-0180 | 2019-07-09 01:15 | EDT | 5.63 |  | 21.993 |  | 5.09 |  | 68.6 |  | 43754.2 |  | 28.25 |  | 7.75 |  | 1.37 | c, i | 3.34 | c, i
61-0180 | 2019-07-09 01:30 | EDT | 5.628 |  | 22.034 |  | 5.23 |  | 70.5 |  | 43683.8 |  | 28.2 |  | 7.77 |  | 1.89 | c, i | 4.55 | c, i
61-0180 | 2019-07-09 01:45 | EDT | 5.624 |  | 21.988 |  | 5 |  | 67.4 |  | 43739.1 |  | 28.24 |  | 7.74 |  | 1.45 | c, i | 3.99 | c, i
61-0180 | 2019-07-09 02:00 | EDT | 5.626 |  | 22.005 |  | 5.16 |  | 69.6 |  | 43742.7 |  | 28.24 |  | 7.76 |  | 1.73 | c, i | 4.37 | c, i
61-0180 | 2019-07-09 02:15 | EDT | 5.624 |  | 21.979 |  | 5.14 |  | 69.2 |  | 43756.7 |  | 28.25 |  | 7.76 |  | 1.62 | c, i | 4.02 | c, i
61-0180 | 2019-07-09 02:30 | EDT | 5.62 |  | 21.933 |  | 5.17 |  | 69.6 |  | 43838.2 |  | 28.31 |  | 7.76 |  | 1.6 | c, i | 3.97 | c, i
61-0180 | 2019-07-09 02:45 | EDT | 5.615 |  | 21.902 |  | 5.37 |  | 72.3 |  | 43915.9 |  | 28.37 |  | 7.78 |  | 1.68 | c, i | 4.24 | c, i
61-0180 | 2019-07-09 03:00 | EDT | 5.614 |  | 21.839 |  | 5.4 |  | 72.6 |  | 43995.7 |  | 28.43 |  | 7.79 |  | 1.48 | c, i | 3.72 | c, i
61-0180 | 2019-07-09 03:15 | EDT | 5.611 |  | 21.917 |  | 5.3 |  | 71.3 |  | 43809.5 |  | 28.29 |  | 7.78 |  | 1.86 | c, i | 4.52 | c, i
61-0180 | 2019-07-09 03:30 | EDT | 5.608 |  | 22.011 |  | 5.26 |  | 70.9 |  | 43641 |  | 28.17 |  | 7.77 |  | 2 | c, i | 4.83 | c, i
61-0180 | 2019-07-09 03:45 | EDT | 5.613 |  | 22.11 |  | 5.33 |  | 71.9 |  | 43485.3 |  | 28.06 |  | 7.78 |  | 2.06 | c, i | 4.96 | c, i
61-0180 | 2019-07-09 04:00 | EDT | 5.609 |  | 22.146 |  | 5.29 |  | 71.4 |  | 43406.2 |  | 28 |  | 7.77 |  | 1.95 | c, i | 4.75 | c, i
61-0180 | 2019-07-09 04:15 | EDT | 5.605 |  | 22.179 |  | 5.23 |  | 70.6 |  | 43339.4 |  | 27.95 |  | 7.76 |  | 1.57 | c, i | 3.65 | c, i
61-0180 | 2019-07-09 04:30 | EDT | 5.542 |  | 22.222 |  | 5.17 |  | 69.8 |  | 43270.1 |  | 27.9 |  | 7.75 |  | 1.45 | c, i | 3.42 | c, i
61-0180 | 2019-07-09 04:45 | EDT | 5.456 |  | 22.282 |  | 5.22 |  | 70.6 |  | 43226.3 |  | 27.87 |  | 7.77 |  | 1.57 | c, i | 3.72 | c, i
61-0180 | 2019-07-09 05:00 | EDT | 5.382 |  | 22.336 |  | 5.28 |  | 71.4 |  | 43165.5 |  | 27.82 |  | 7.77 |  | 1.56 | c, i | 3.71 | c, i
61-0180 | 2019-07-09 05:15 | EDT | 5.297 |  | 22.32 |  | 5.18 |  | 70.1 |  | 43177.4 |  | 27.83 |  | 7.76 |  | 1.63 | c, i | 3.8 | c, i
61-0180 | 2019-07-09 05:30 | EDT | 5.201 |  | 22.288 |  | 5.08 |  | 68.7 |  | 43212.3 |  | 27.86 |  | 7.75 |  | 1.66 | c, i | 3.89 | c, i
61-0180 | 2019-07-09 05:45 | EDT | 5.147 |  | 22.267 |  | 4.99 |  | 67.4 |  | 43224.5 |  | 27.87 |  | 7.74 |  | 1.54 | c, i | 3.62 | c, i
61-0180 | 2019-07-09 06:00 | EDT | 5.067 |  | 22.233 |  | 4.88 |  | 66 |  | 43248.6 |  | 27.88 |  | 7.73 |  | 1.37 | c, i | 3.21 | c, i
61-0180 | 2019-07-09 06:15 | EDT | 4.989 |  | 22.219 |  | 4.81 |  | 64.9 |  | 43250.1 |  | 27.89 |  | 7.72 |  | 1.3 | c, i | 3.15 | c, i
61-0180 | 2019-07-09 06:30 | EDT | 4.928 |  | 22.208 |  | 4.72 |  | 63.7 |  | 43263.2 |  | 27.9 |  | 7.71 |  | 1.39 | c, i | 3.29 | c, i
61-0180 | 2019-07-09 06:45 | EDT | 4.877 |  | 22.193 |  | 4.63 |  | 62.4 |  | 43266.6 |  | 27.9 |  | 7.7 |  | 1.31 | c, i | 3.02 | c, i
61-0180 | 2019-07-09 07:00 | EDT | 4.836 |  | 22.171 |  | 4.56 |  | 61.5 |  | 43297.5 |  | 27.92 |  | 7.69 |  | 1.32 | c, i | 3.17 | c, i
61-0180 | 2019-07-09 07:15 | EDT | 4.817 |  | 22.169 |  | 4.51 |  | 60.9 |  | 43280.3 |  | 27.91 |  | 7.69 |  | 1.18 | c, i | 2.83 | c, i
61-0180 | 2019-07-09 07:30 | EDT | 4.809 |  | 22.113 |  | 4.42 |  | 59.5 |  | 43343.4 |  | 27.95 |  | 7.68 |  | 1.16 | c, i | 2.81 | c, i
61-0180 | 2019-07-09 07:45 | EDT | 4.823 |  | 22.032 |  | 4.39 |  | 59.2 |  | 43477.3 |  | 28.05 |  | 7.67 |  | 1.18 | c, i | 2.8 | c, i
61-0180 | 2019-07-09 08:00 | EDT | 4.85 |  | 21.997 |  | 4.43 |  | 59.7 |  | 43537.9 |  | 28.1 |  | 7.68 |  | 1.13 | c, i | 2.75 | c, i
61-0180 | 2019-07-09 08:15 | EDT | 4.881 |  | 21.995 |  | 4.46 |  | 60 |  | 43546 |  | 28.1 |  | 7.68 |  | 1.11 | c, i | 2.68 | c, i
61-0180 | 2019-07-09 08:30 | EDT | 4.925 |  | 21.981 |  | 4.4 |  | 59.3 |  | 43559.8 |  | 28.11 |  | 7.67 |  | 1.05 | c, i | 2.59 | c, i
61-0180 | 2019-07-09 08:45 | EDT | 4.966 |  | 21.974 |  | 4.33 |  | 58.3 |  | 43573.2 |  | 28.12 |  | 7.67 |  | 1.01 | c, i | 2.42 | c, i
61-0180 | 2019-07-09 09:00 | EDT | 4.987 |  | 21.967 |  | 4.29 |  | 57.7 |  | 43590.4 |  | 28.13 |  | 7.66 |  | 0.92 | c, i | 2.27 | c, i
61-0180 | 2019-07-09 09:15 | EDT | 5.007 |  | 21.966 |  | 4.26 |  | 57.4 |  | 43596.2 |  | 28.14 |  | 7.66 |  | 1.02 | c, i | 2.56 | c, i
61-0180 | 2019-07-09 09:30 | EDT | 5.025 |  | 21.971 |  | 4.23 |  | 57 |  | 43596.7 |  | 28.14 |  | 7.65 |  | 0.95 | c, i | 2.22 | c, i
61-0180 | 2019-07-09 09:45 | EDT | 5.038 |  | 21.975 |  | 4.22 |  | 56.8 |  | 43597.7 |  | 28.14 |  | 7.65 |  | 1.05 | c, i | 2.55 | c, i
61-0180 | 2019-07-09 10:00 | EDT | 5.055 |  | 21.97 |  | 4.15 |  | 55.8 |  | 43600.6 |  | 28.14 |  | 7.65 |  | 0.93 | c, i | 2.22 | c, i
61-0180 | 2019-07-09 10:15 | EDT | 5.083 |  | 21.97 |  | 4.12 |  | 55.5 |  | 43601.1 |  | 28.14 |  | 7.64 |  | 0.98 | c, i | 2.41 | c, i
61-0180 | 2019-07-09 10:30 | EDT | 5.105 |  | 21.976 |  | 4.12 |  | 55.4 |  | 43603.4 |  | 28.14 |  | 7.64 |  | 1.03 | c, i | 2.57 | c, i
61-0180 | 2019-07-09 10:45 | EDT | 5.137 |  | 21.981 |  | 4.09 |  | 55 |  | 43594.1 |  | 28.14 |  | 7.64 |  | 0.94 | c, i | 2.35 | c, i
61-0180 | 2019-07-09 11:00 | EDT | 5.18 |  | 21.988 |  | 4.07 |  | 54.8 |  | 43588.6 |  | 28.13 |  | 7.64 |  | 0.96 | c, i | 2.37 | c, i
61-0180 | 2019-07-09 11:15 | EDT | 5.226 |  | 22.005 |  | 4.09 |  | 55 |  | 43578.5 |  | 28.12 |  | 7.63 |  | 0.99 | c, i | 2.4 | c, i
61-0180 | 2019-07-09 11:30 | EDT | 5.284 |  | 22.018 |  | 4.07 |  | 54.8 |  | 43563.9 |  | 28.11 |  | 7.63 |  | 1.04 | c, i | 2.53 | c, i
61-0180 | 2019-07-09 11:45 | EDT | 5.36 |  | 22.041 |  | 4.13 |  | 55.6 |  | 43546.4 |  | 28.1 |  | 7.64 |  | 1.03 | c, i | 2.57 | c, i
61-0180 | 2019-07-09 12:00 | EDT | 5.449 |  | 22.054 |  | 4.13 |  | 55.6 |  | 43531.4 |  | 28.09 |  | 7.64 |  | 1.01 | c, i | 2.45 | c, i
61-0180 | 2019-07-09 12:15 | EDT | 5.537 |  | 21.97 |  | 4.36 |  | 58.7 |  | 43785.6 |  | 28.27 |  | 7.67 |  | 0.8 | c, i | 1.99 | c, i
61-0180 | 2019-07-09 12:30 | EDT | 5.598 |  | 21.963 |  | 4.55 |  | 61.2 |  | 43785.9 |  | 28.27 |  | 7.69 |  | 0.98 | c, i | 2.4 | c, i
61-0180 | 2019-07-09 12:45 | EDT | 5.585 |  | 21.969 |  | 4.56 |  | 61.4 |  | 43784.4 |  | 28.27 |  | 7.69 |  | 0.93 | c, i | 2.38 | c, i
61-0180 | 2019-07-09 13:00 | EDT | 5.587 |  | 22.06 |  | 4.54 |  | 61.2 |  | 43635.3 |  | 28.16 |  | 7.68 |  | 0.97 | c, i | 2.44 | c, i
61-0180 | 2019-07-09 13:15 | EDT | 5.593 |  | 22.175 |  | 4.89 |  | 66.1 |  | 43572 |  | 28.12 |  | 7.72 |  | 1.36 | c, i | 3.29 | c, i
61-0180 | 2019-07-09 13:30 | EDT | 5.627 |  | 22.24 |  | 5.16 |  | 69.8 |  | 43574.8 |  | 28.12 |  | 7.75 |  | 1.49 | c, i | 3.65 | c, i
61-0180 | 2019-07-09 13:45 | EDT | 5.631 |  | 22.212 |  | 5.12 |  | 69.2 |  | 43648.7 |  | 28.17 |  | 7.74 |  | 1.55 | c, i | 3.88 | c, i
61-0180 | 2019-07-09 14:00 | EDT | 5.631 |  | 22.211 |  | 5.16 |  | 69.8 |  | 43676.5 |  | 28.19 |  | 7.74 |  | 1.5 | c, i | 3.75 | c, i
61-0180 | 2019-07-09 14:15 | EDT | 5.631 |  | 21.982 |  | 4.51 |  | 60.8 |  | 43915 |  | 28.37 |  | 7.68 |  | 0.96 | c, i | 2.23 | c, i
61-0180 | 2019-07-09 14:30 | EDT | 5.63 |  | 21.981 |  | 4.78 |  | 64.5 |  | 44023 |  | 28.44 |  | 7.71 |  | 1.14 | c, i | 2.73 | c, i
61-0180 | 2019-07-09 14:45 | EDT | 5.629 |  | 21.955 |  | 5.05 |  | 68.1 |  | 44107.1 |  | 28.5 |  | 7.74 |  | 1.1 | c, i | 2.77 | c, i
61-0180 | 2019-07-09 15:00 | EDT | 5.627 |  | 21.915 |  | 5.33 |  | 71.8 |  | 44191.1 |  | 28.57 |  | 7.77 |  | 1.25 | c, i | 2.9 | c, i
61-0180 | 2019-07-09 15:15 | EDT | 5.624 |  | 21.875 |  | 5.34 |  | 71.9 |  | 44235.1 |  | 28.6 |  | 7.77 |  | 1.09 | c, i | 2.59 | c, i
61-0180 | 2019-07-09 15:30 | EDT | 5.621 |  | 21.847 |  | 5.24 |  | 70.5 |  | 44243.9 |  | 28.6 |  | 7.76 |  | 0.97 | c, i | 2.42 | c, i
61-0180 | 2019-07-09 15:45 | EDT | 5.612 |  | 21.815 |  | 5.08 |  | 68.4 |  | 44228.6 |  | 28.59 |  | 7.74 |  | 0.92 | c, i | 2.25 | c, i
61-0180 | 2019-07-09 16:00 | EDT | 5.594 |  | 21.82 |  | 4.9 |  | 66 |  | 44131.1 |  | 28.52 |  | 7.73 |  | 0.9 | c, i | 2.34 | c, i
61-0180 | 2019-07-09 16:15 | EDT | 5.609 |  | 21.895 |  | 5.12 |  | 69 |  | 44017.5 |  | 28.44 |  | 7.75 |  | 1.21 | c, i | 3.05 | c, i
61-0180 | 2019-07-09 16:30 | EDT | 5.611 |  | 21.846 |  | 5.24 |  | 70.5 |  | 44094.5 |  | 28.5 |  | 7.76 |  | 1.16 | c, i | 2.9 | c, i
61-0180 | 2019-07-09 16:45 | EDT | 5.58 |  | 21.851 |  | 5.29 |  | 71.2 |  | 44084 |  | 28.49 |  | 7.77 |  | 1.18 | c, i | 3.02 | c, i
61-0180 | 2019-07-09 17:00 | EDT | 5.536 |  | 21.828 |  | 5.27 |  | 70.9 |  | 44109.8 |  | 28.51 |  | 7.76 |  | 1.22 | c, i | 3.1 | c, i
61-0180 | 2019-07-09 17:15 | EDT | 5.475 |  | 21.825 |  | 5.2 |  | 70 |  | 44095.1 |  | 28.5 |  | 7.76 |  | 1.26 | c, i | 3.03 | c, i
61-0180 | 2019-07-09 17:30 | EDT | 5.387 |  | 21.831 |  | 5.13 |  | 69 |  | 44062.1 |  | 28.47 |  | 7.76 |  | 1.2 | c, i | 3.03 | c, i
61-0180 | 2019-07-09 17:45 | EDT | 5.304 |  | 21.874 |  | 5.07 |  | 68.2 |  | 43979.7 |  | 28.41 |  | 7.75 |  | 1.28 | c, i | 3.1 | c, i
61-0180 | 2019-07-09 18:00 | EDT | 5.227 |  | 21.973 |  | 5.01 |  | 67.5 |  | 43821.1 |  | 28.3 |  | 7.75 |  | 1.48 | c, i | 3.67 | c, i
61-0180 | 2019-07-09 18:15 | EDT | 5.14 |  | 22.013 |  | 4.85 |  | 65.4 |  | 43724.9 |  | 28.23 |  | 7.73 |  | 1.33 | c, i | 3.23 | c, i
61-0180 | 2019-07-09 18:30 | EDT | 5.066 |  | 22.115 |  | 4.77 |  | 64.3 |  | 43531.8 |  | 28.09 |  | 7.72 |  | 1.6 | c, i | 3.98 | c, i
61-0180 | 2019-07-09 18:45 | EDT | 5.01 |  | 22.24 |  | 5.04 |  | 68.2 |  | 43352.6 |  | 27.96 |  | 7.75 |  | 2.42 | c, i | 5.84 | c, i
61-0180 | 2019-07-09 19:00 | EDT | 4.921 |  | 22.087 |  | 4.66 |  | 62.9 |  | 43542.8 |  | 28.1 |  | 7.72 |  | 1.65 | c, i | 4.05 | c, i
61-0180 | 2019-07-09 19:15 | EDT | 4.851 |  | 22.095 |  | 4.66 |  | 62.9 |  | 43527.7 |  | 28.09 |  | 7.7 |  | 1.82 | c, i | 4.42 | c, i
61-0180 | 2019-07-09 19:30 | EDT | 4.765 |  | 22.145 |  | 4.71 |  | 63.5 |  | 43454.3 |  | 28.03 |  | 7.71 |  | 1.99 | c, i | 4.79 | c, i
61-0180 | 2019-07-09 19:45 | EDT | 4.767 |  | 22.147 |  | 4.69 |  | 63.3 |  | 43413.4 |  | 28 |  | 7.71 |  | 1.94 | c, i | 4.54 | c, i
61-0180 | 2019-07-09 20:00 | EDT | 4.765 |  | 22.12 |  | 4.54 |  | 61.2 |  | 43451.5 |  | 28.03 |  | 7.69 |  | 1.36 | c, i | 3.33 | c, i
61-0180 | 2019-07-09 20:15 | EDT | 4.728 |  | 22.071 |  | 4.32 |  | 58.2 |  | 43531.2 |  | 28.09 |  | 7.66 |  | 1.71 | c, i | 4.1 | c, i
61-0180 | 2019-07-09 20:30 | EDT | 4.734 |  | 22.032 |  | 4.22 |  | 56.8 |  | 43591.5 |  | 28.13 |  | 7.65 |  | 1.74 | c, i | 4.38 | c, i
61-0180 | 2019-07-09 20:45 | EDT | 4.776 |  | 21.971 |  | 4.23 |  | 57 |  | 43691.6 |  | 28.21 |  | 7.65 |  | 1.47 | c, i | 3.48 | c, i
61-0180 | 2019-07-09 21:00 | EDT | 4.821 |  | 21.998 |  | 4.36 |  | 58.8 |  | 43679.8 |  | 28.2 |  | 7.66 |  | 2.83 | c, i | 7.69 | c, i
61-0180 | 2019-07-09 21:15 | EDT | 4.859 |  | 21.989 |  | 4.4 |  | 59.3 |  | 43694.4 |  | 28.21 |  | 7.66 |  | 2.01 | c, i | 4.85 | c, i
61-0180 | 2019-07-09 21:30 | EDT | 4.906 |  | 22.007 |  | 4.44 |  | 59.8 |  | 43655 |  | 28.18 |  | 7.67 |  | 1.83 | c, i | 4.57 | c, i
61-0180 | 2019-07-09 21:45 | EDT | 4.932 |  | 22.028 |  | 4.36 |  | 58.8 |  | 43610.5 |  | 28.15 |  | 7.66 |  | 1.98 | c, i | 5 | c, i
61-0180 | 2019-07-09 22:00 | EDT | 4.947 |  | 22.03 |  | 4.32 |  | 58.1 |  | 43598 |  | 28.14 |  | 7.66 |  | 1.68 | c, i | 4.23 | c, i
61-0180 | 2019-07-09 22:15 | EDT | 4.961 |  | 22.009 |  | 4.2 |  | 56.6 |  | 43629.1 |  | 28.16 |  | 7.65 |  | 1.6 | c, i | 4.01 | c, i
61-0180 | 2019-07-09 22:30 | EDT | 4.974 |  | 22.007 |  | 4.1 |  | 55.3 |  | 43642 |  | 28.17 |  | 7.63 |  | 1.68 | c, i | 4.29 | c, i
61-0180 | 2019-07-09 22:45 | EDT | 4.986 |  | 22.052 |  | 4.19 |  | 56.5 |  | 43568.9 |  | 28.12 |  | 7.64 |  | 2.57 | c, i | 6.07 | c, i
61-0180 | 2019-07-09 23:00 | EDT | 5.007 |  | 22.07 |  | 4.29 |  | 57.8 |  | 43535.2 |  | 28.09 |  | 7.65 |  | 1.89 | c, i | 4.62 | c, i
61-0180 | 2019-07-09 23:15 | EDT | 5.033 |  | 22.077 |  | 4.3 |  | 57.9 |  | 43517.5 |  | 28.08 |  | 7.65 |  | 1.87 | c, i | 4.5 | c, i
61-0180 | 2019-07-09 23:30 | EDT | 5.062 |  | 22.076 |  | 4.29 |  | 57.8 |  | 43513 |  | 28.08 |  | 7.65 |  | 1.73 | c, i | 4.39 | c, i
61-0180 | 2019-07-09 23:45 | EDT | 5.084 |  | 22.074 |  | 4.25 |  | 57.3 |  | 43499.6 |  | 28.07 |  | 7.65 |  | 1.6 | c, i | 4.24 | c, i
61-0180 | 2019-07-10 | EDT | 5.125 |  | 22.081 |  | 4.23 |  | 57 |  | 43482.8 |  | 28.05 |  | 7.65 |  | 1.67 | c, i | 4.26 | c, i
61-0180 | 2019-07-10 00:15 | EDT | 5.174 |  | 22.034 |  | 4.33 |  | 58.3 |  | 43563.4 |  | 28.11 |  | 7.66 |  | 1.32 | c, i | 3.38 | c, i
61-0180 | 2019-07-10 00:30 | EDT | 5.244 |  | 22.058 |  | 4.14 |  | 55.8 |  | 43515.3 |  | 28.08 |  | 7.63 |  | 1.57 | c, i | 3.93 | c, i
61-0180 | 2019-07-10 00:45 | EDT | 5.326 |  | 22.025 |  | 3.91 |  | 52.7 |  | 43571.4 |  | 28.12 |  | 7.6 |  | 1.84 | c, i | 4.62 | c, i
61-0180 | 2019-07-10 01:00 | EDT | 5.42 |  | 22.028 |  | 3.81 |  | 51.3 |  | 43572.4 |  | 28.12 |  | 7.59 |  | 2.18 | c, i | 5.24 | c, i
61-0180 | 2019-07-10 01:15 | EDT | 5.515 |  | 22.051 |  | 3.83 |  | 51.7 |  | 43560.5 |  | 28.11 |  | 7.6 |  | 1.76 | c, i | 3.98 | c, i
61-0180 | 2019-07-10 01:30 | EDT | 5.588 |  | 22.093 |  | 3.92 |  | 52.8 |  | 43531.6 |  | 28.09 |  | 7.61 |  | 2.34 | c, i | 5.35 | c, i
61-0180 | 2019-07-10 01:45 | EDT | 5.612 |  | 22.077 |  | 3.95 |  | 53.3 |  | 43543.8 |  | 28.1 |  | 7.61 |  | 2.83 | c, i | 6.31 | c, i
61-0180 | 2019-07-10 02:00 | EDT | 5.63 |  | 22.073 |  | 3.93 |  | 53 |  | 43544.4 |  | 28.1 |  | 7.61 |  | 2.62 | c, i | 6.58 | c, i
61-0180 | 2019-07-10 02:15 | EDT | 5.637 |  | 22.075 |  | 3.91 |  | 52.7 |  | 43537.5 |  | 28.09 |  | 7.6 |  | 2.7 | c, i | 6.34 | c, i
61-0180 | 2019-07-10 02:30 | EDT | 5.636 |  | 22.068 |  | 3.87 |  | 52.2 |  | 43549.2 |  | 28.1 |  | 7.59 |  | 4.1 | c, i | 9.44 | c, i
61-0180 | 2019-07-10 02:45 | EDT | 5.639 |  | 22.062 |  | 3.83 |  | 51.6 |  | 43545.7 |  | 28.1 |  | 7.59 |  | 3.85 | c, i | 10.59 | c, i
61-0180 | 2019-07-10 03:00 | EDT | 5.64 |  | 22.075 |  | 3.85 |  | 51.9 |  | 43528.6 |  | 28.09 |  | 7.59 |  | 3.7 | c, i | 8.9 | c, i
61-0180 | 2019-07-10 03:15 | EDT | 5.64 |  | 22.076 |  | 3.82 |  | 51.5 |  | 43530.3 |  | 28.09 |  | 7.59 |  | 3.65 | c, i | 8.83 | c, i
61-0180 | 2019-07-10 03:30 | EDT | 5.641 |  | 22.087 |  | 3.79 |  | 51.1 |  | 43525.2 |  | 28.08 |  | 7.59 |  | 4.36 | c, i | 10.19 | c, i
61-0180 | 2019-07-10 03:45 | EDT | 5.639 |  | 22.008 |  | 3.84 |  | 51.7 |  | 43605.6 |  | 28.14 |  | 7.59 |  | 3.44 | c, i | 8.36 | c, i
61-0180 | 2019-07-10 04:00 | EDT | 5.635 |  | 22.011 |  | 3.86 |  | 52 |  | 43616.8 |  | 28.15 |  | 7.6 |  | 3.36 | c, i | 8.16 | c, i
61-0180 | 2019-07-10 04:15 | EDT | 5.631 |  | 22.012 |  | 4.01 |  | 54 |  | 43632.4 |  | 28.16 |  | 7.62 |  | 2.88 | c, i | 6.79 | c, i
61-0180 | 2019-07-10 04:30 | EDT | 5.62 |  | 22.04 |  | 4.14 |  | 55.8 |  | 43604.7 |  | 28.14 |  | 7.63 |  | 2.42 | c, i | 5.71 | c, i
61-0180 | 2019-07-10 04:45 | EDT | 5.59 |  | 22.068 |  | 4.51 |  | 60.8 |  | 43577.4 |  | 28.12 |  | 7.68 |  | 2.39 | c, i | 5.65 | c, i
61-0180 | 2019-07-10 05:00 | EDT | 5.534 |  | 22.104 |  | 4.59 |  | 61.9 |  | 43543.6 |  | 28.1 |  | 7.68 |  | 2.39 | c, i | 5.51 | c, i
61-0180 | 2019-07-10 05:15 | EDT | 5.465 |  | 22.121 |  | 4.58 |  | 61.8 |  | 43515.2 |  | 28.08 |  | 7.68 |  | 2.44 | c, i | 5.75 | c, i
61-0180 | 2019-07-10 05:30 | EDT | 5.381 |  | 22.096 |  | 4.73 |  | 63.8 |  | 43537.6 |  | 28.09 |  | 7.7 |  | 2.35 | c, i | 5.58 | c, i
61-0180 | 2019-07-10 05:45 | EDT | 5.295 |  | 22.096 |  | 4.74 |  | 64 |  | 43544.3 |  | 28.1 |  | 7.7 |  | 2.99 | c, i | 7.46 | c, i
61-0180 | 2019-07-10 06:00 | EDT | 5.22 |  | 22.077 |  | 4.68 |  | 63.1 |  | 43557.5 |  | 28.11 |  | 7.69 |  | 2.9 | c, i | 6.99 | c, i
61-0180 | 2019-07-10 06:15 | EDT | 5.142 |  | 22.068 |  | 4.6 |  | 62 |  | 43547.7 |  | 28.1 |  | 7.69 |  | 1.72 | c, i | 4.07 | c, i
61-0180 | 2019-07-10 06:30 | EDT | 5.042 |  | 22.098 |  | 4.54 |  | 61.2 |  | 43478.8 |  | 28.05 |  | 7.67 |  | 2.09 | c, i | 4.88 | c, i
61-0180 | 2019-07-10 06:45 | EDT | 4.961 |  | 21.992 |  | 4.39 |  | 59.1 |  | 43653 |  | 28.18 |  | 7.66 |  | 1.88 | c, i | 4.52 | c, i
61-0180 | 2019-07-10 07:00 | EDT | 4.883 |  | 21.943 |  | 4.38 |  | 59 |  | 43736.3 |  | 28.24 |  | 7.66 |  | 1.89 | c, i | 4.4 | c, i
61-0180 | 2019-07-10 07:15 | EDT | 4.807 |  | 21.932 |  | 4.46 |  | 60 |  | 43770.6 |  | 28.26 |  | 7.68 |  | 1.76 | c, i | 4.14 | c, i
61-0180 | 2019-07-10 07:30 | EDT | 4.736 |  | 21.972 |  | 4.41 |  | 59.4 |  | 43701.2 |  | 28.21 |  | 7.67 |  | 2 | c, i | 4.6 | c, i
61-0180 | 2019-07-10 07:45 | EDT | 4.693 |  | 21.979 |  | 4.26 |  | 57.4 |  | 43656.5 |  | 28.18 |  | 7.65 |  | 1.79 | c, i | 4.1 | c, i
61-0180 | 2019-07-10 08:00 | EDT | 4.681 |  | 21.997 |  | 4.09 |  | 55 |  | 43600.8 |  | 28.14 |  | 7.63 |  | 1.27 | c, i | 3 | c, i
61-0180 | 2019-07-10 08:15 | EDT | 4.689 |  | 22.028 |  | 4.14 |  | 55.8 |  | 43630.5 |  | 28.16 |  | 7.64 |  | 1.88 | c, i | 4.29 | c, i
61-0180 | 2019-07-10 08:30 | EDT | 4.676 |  | 21.971 |  | 3.93 |  | 52.9 |  | 43705 |  | 28.22 |  | 7.62 |  | 2.06 | c, i | 4.51 | c, i
61-0180 | 2019-07-10 08:45 | EDT | 4.672 |  | 21.969 |  | 3.81 |  | 51.3 |  | 43685.1 |  | 28.2 |  | 7.6 |  | 1.77 | c, i | 4.1 | c, i
61-0180 | 2019-07-10 09:00 | EDT | 4.699 |  | 22.013 |  | 3.67 |  | 49.5 |  | 43611.5 |  | 28.15 |  | 7.58 |  | 1.53 | c, i | 3.56 | c, i
61-0180 | 2019-07-10 09:15 | EDT | 4.73 |  | 22.058 |  | 3.54 |  | 47.7 |  | 43541.6 |  | 28.1 |  | 7.57 |  | 1.54 | c, i | 3.76 | c, i
61-0180 | 2019-07-10 09:30 | EDT | 4.76 |  | 22.084 |  | 3.38 |  | 45.6 |  | 43503.7 |  | 28.07 |  | 7.55 |  | 1.48 | c, i | 3.57 | c, i
61-0180 | 2019-07-10 09:45 | EDT | 4.793 |  | 22.092 |  | 3.26 |  | 43.9 |  | 43492.8 |  | 28.06 |  | 7.53 |  | 1.5 | c, i | 3.63 | c, i
61-0180 | 2019-07-10 10:00 | EDT | 4.828 |  | 22.095 |  | 3.2 |  | 43.1 |  | 43492.8 |  | 28.06 |  | 7.52 |  | 1.6 | c, i | 3.92 | c, i
61-0180 | 2019-07-10 10:15 | EDT | 4.851 |  | 22.096 |  | 3.18 |  | 42.9 |  | 43491.1 |  | 28.06 |  | 7.52 |  | 1.35 | c, i | 3.17 | c, i
61-0180 | 2019-07-10 10:30 | EDT | 4.867 |  | 22.094 |  | 3.16 |  | 42.6 |  | 43491.9 |  | 28.06 |  | 7.52 |  | 1.27 | c, i | 3.09 | c, i
61-0180 | 2019-07-10 10:45 | EDT | 4.89 |  | 22.096 |  | 3.12 |  | 42.1 |  | 43496.6 |  | 28.06 |  | 7.51 |  | 1.39 | c, i | 3.41 | c, i
61-0180 | 2019-07-10 11:00 | EDT | 4.991 |  | 22.095 |  | 3.07 |  | 41.4 |  | 43502.4 |  | 28.07 |  | 7.51 |  | 1.09 | c, i | 2.7 | c, i
61-0180 | 2019-07-10 11:15 | EDT | 4.946 |  | 22.101 |  | 3.07 |  | 41.5 |  | 43501.9 |  | 28.07 |  | 7.51 |  | 1.23 | c, i | 3.09 | c, i
61-0180 | 2019-07-10 11:30 | EDT | 4.985 |  | 22.101 |  | 3.05 |  | 41.1 |  | 43498 |  | 28.07 |  | 7.51 |  | 1.11 | c, i | 2.8 | c, i
61-0180 | 2019-07-10 11:45 | EDT | 5.006 |  | 21.932 |  | 4.05 |  | 54.6 |  | 44022.3 |  | 28.44 |  | 7.63 |  | 0.89 | c, i | 2.37 | c, i
61-0180 | 2019-07-10 12:00 | EDT | 5.04 |  | 21.839 |  | 4.15 |  | 55.8 |  | 44168 |  | 28.55 |  | 7.64 |  | 0.91 | c, i | 2.39 | c, i
61-0180 | 2019-07-10 12:15 | EDT | 5.083 |  | 21.771 |  | 4.27 |  | 57.4 |  | 44250 |  | 28.61 |  | 7.66 |  | 0.91 | c, i | 2.37 | c, i
61-0180 | 2019-07-10 12:30 | EDT | 5.147 |  | 21.705 |  | 4.42 |  | 59.5 |  | 44363.9 |  | 28.69 |  | 7.67 |  | 1.04 | c, i | 2.64 | c, i
61-0180 | 2019-07-10 12:45 | EDT | 5.214 |  | 21.67 |  | 4.52 |  | 60.7 |  | 44410.6 |  | 28.73 |  | 7.69 |  | 0.99 | c, i | 2.58 | c, i
61-0180 | 2019-07-10 13:00 | EDT | 5.294 |  | 21.68 |  | 4.49 |  | 60.3 |  | 44385 |  | 28.71 |  | 7.68 |  | 0.92 | c, i | 2.18 | c, i
61-0180 | 2019-07-10 13:15 | EDT | 5.393 |  | 21.707 |  | 4.43 |  | 59.6 |  | 44338.7 |  | 28.67 |  | 7.67 |  | 0.85 | c, i | 2.11 | c, i
61-0180 | 2019-07-10 13:30 | EDT | 5.499 |  | 21.746 |  | 4.35 |  | 58.5 |  | 44276.6 |  | 28.63 |  | 7.65 |  | 0.86 | c, i | 1.98 | c, i
61-0180 | 2019-07-10 13:45 | EDT | 5.585 |  | 21.791 |  | 4.3 |  | 57.8 |  | 44225.7 |  | 28.59 |  | 7.65 |  | 0.77 | c, i | 1.9 | c, i
61-0180 | 2019-07-10 14:00 | EDT | 5.622 |  | 21.849 |  | 4.29 |  | 57.8 |  | 44163.7 |  | 28.55 |  | 7.65 |  | 0.85 | c, i | 1.96 | c, i
61-0180 | 2019-07-10 14:15 | EDT | 5.601 |  | 21.898 |  | 4.34 |  | 58.5 |  | 44124.8 |  | 28.52 |  | 7.63 |  | 0.89 | c, i | 2.06 | c, i
61-0180 | 2019-07-10 14:30 | EDT | 5.626 |  | 21.943 |  | 4.46 |  | 60.1 |  | 44088.5 |  | 28.49 |  | 7.66 |  | 1.24 | c, i | 2.81 | c, i
61-0180 | 2019-07-10 14:45 | EDT | 5.629 |  | 21.985 |  | 4.58 |  | 61.8 |  | 44059.2 |  | 28.47 |  | 7.67 |  | 1.49 | c, i | 3.15 | c, i
61-0180 | 2019-07-10 15:00 | EDT | 5.63 |  | 21.992 |  | 4.68 |  | 63.1 |  | 44076.3 |  | 28.48 |  | 7.68 |  | 1.42 | c, i | 3.24 | c, i
61-0180 | 2019-07-10 15:15 | EDT | 5.631 |  | 21.992 |  | 4.77 |  | 64.3 |  | 44094.2 |  | 28.49 |  | 7.7 |  | 1.48 | c, i | 3.26 | c, i
61-0180 | 2019-07-10 15:30 | EDT | 5.635 |  | 21.968 |  | 4.87 |  | 65.7 |  | 44134 |  | 28.52 |  | 7.71 |  | 1.59 | c, i | 3.56 | c, i
61-0180 | 2019-07-10 15:45 | EDT | 5.631 |  | 21.956 |  | 4.9 |  | 66 |  | 44144 |  | 28.53 |  | 7.72 |  | 1.63 | c, i | 3.66 | c, i
61-0180 | 2019-07-10 16:00 | EDT | 5.629 |  | 21.936 |  | 4.9 |  | 66.1 |  | 44163.8 |  | 28.55 |  | 7.71 |  | 1.72 | c, i | 3.88 | c, i
61-0180 | 2019-07-10 16:15 | EDT | 5.625 |  | 21.954 |  | 4.75 |  | 64.1 |  | 44124.4 |  | 28.52 |  | 7.7 |  | 1.8 | c, i | 4.04 | c, i
61-0180 | 2019-07-10 16:30 | EDT | 5.62 |  | 21.914 |  | 4.48 |  | 60.4 |  | 44087.9 |  | 28.49 |  | 7.67 |  | 1.38 | c, i | 3.07 | c, i
61-0180 | 2019-07-10 16:45 | EDT | 5.614 |  | 21.92 |  | 4.4 |  | 59.3 |  | 44053.4 |  | 28.47 |  | 7.65 |  | 1.18 | c, i | 2.78 | c, i
61-0180 | 2019-07-10 17:00 | EDT | 5.61 |  | 22.042 |  | 4.47 |  | 60.4 |  | 43881.7 |  | 28.34 |  | 7.67 |  | 1.33 | c, i | 3.04 | c, i
61-0180 | 2019-07-10 17:15 | EDT | 5.617 |  | 22.098 |  | 4.48 |  | 60.4 |  | 43803.2 |  | 28.28 |  | 7.66 |  | 1.52 | c, i | 3.55 | c, i
61-0180 | 2019-07-10 17:30 | EDT | 5.604 |  | 22.152 |  | 4.39 |  | 59.3 |  | 43733.2 |  | 28.23 |  | 7.66 |  | 1.52 | c, i | 3.49 | c, i
61-0180 | 2019-07-10 17:45 | EDT | 5.615 |  | 22.179 |  | 4.26 |  | 57.5 |  | 43704.7 |  | 28.21 |  | 7.64 |  | 1.56 | c, i | 3.69 | c, i
61-0180 | 2019-07-10 18:00 | EDT | 5.614 |  | 22.273 |  | 4.38 |  | 59.3 |  | 43635.5 |  | 28.16 |  | 7.66 |  | 1.76 | c, i | 4.12 | c, i
61-0180 | 2019-07-10 18:15 | EDT | 5.604 |  | 22.364 |  | 4.5 |  | 60.9 |  | 43502.4 |  | 28.06 |  | 7.68 |  | 1.86 | c, i | 4.26 | c, i
61-0180 | 2019-07-10 18:30 | EDT | 5.557 |  | 22.376 |  | 4.5 |  | 61 |  | 43475.4 |  | 28.05 |  | 7.67 |  | 2.09 | c, i | 4.55 | c, i
61-0180 | 2019-07-10 18:45 | EDT | 5.482 |  | 22.343 |  | 4.44 |  | 60.1 |  | 43507.1 |  | 28.07 |  | 7.67 |  | 2.4 | c, i | 5.26 | c, i
61-0180 | 2019-07-10 19:00 | EDT | 5.401 |  | 22.357 |  | 4.43 |  | 60 |  | 43486.2 |  | 28.05 |  | 7.67 |  | 2.3 | c, i | 5.05 | c, i
61-0180 | 2019-07-10 19:15 | EDT | 5.324 |  | 22.336 |  | 4.34 |  | 58.8 |  | 43506.3 |  | 28.07 |  | 7.66 |  | 3.06 | c, i | 6.87 | c, i
61-0180 | 2019-07-10 19:30 | EDT | 5.258 |  | 22.331 |  | 4.29 |  | 58.1 |  | 43499.6 |  | 28.06 |  | 7.65 |  | 3.4 | c, i | 8.19 | c, i
61-0180 | 2019-07-10 19:45 | EDT | 5.185 |  | 22.375 |  | 4.34 |  | 58.9 |  | 43461.3 |  | 28.04 |  | 7.66 |  | 6.91 | c, i | 13.08 | c, i
61-0180 | 2019-07-10 20:00 | EDT | 5.105 |  | 22.323 |  | 4.17 |  | 56.4 |  | 43486.5 |  | 28.05 |  | 7.64 |  | 3.54 | c, i | 9.85 | c, i
61-0180 | 2019-07-10 20:15 | EDT | 5.046 |  | 22.312 |  | 4.1 |  | 55.5 |  | 43489.1 |  | 28.06 |  | 7.63 |  | 4.05 | c, i | 9.3 | c, i
61-0180 | 2019-07-10 20:30 | EDT | 5.002 |  | 22.292 |  | 3.93 |  | 53.2 |  | 43490 |  | 28.06 |  | 7.61 |  | 5.92 | c, i | 13.55 | c, i
61-0180 | 2019-07-10 20:45 | EDT | 4.975 |  | 22.233 |  | 3.74 |  | 50.6 |  | 43552.4 |  | 28.1 |  | 7.59 |  | 5.91 | c, i | 12.94 | c, i
61-0180 | 2019-07-10 21:00 | EDT | 4.957 |  | 22.193 |  | 3.72 |  | 50.3 |  | 43617.8 |  | 28.15 |  | 7.59 |  | 6.33 | c, i | 14.03 | c, i
61-0180 | 2019-07-10 21:15 | EDT | 4.953 |  | 22.157 |  | 3.69 |  | 49.9 |  | 43662.4 |  | 28.18 |  | 7.58 |  | 5.29 | c, i | 11.92 | c, i
61-0180 | 2019-07-10 21:30 | EDT | 4.98 |  | 22.125 |  | 3.75 |  | 50.7 |  | 43734 |  | 28.23 |  | 7.59 |  | 5.66 | c, i | 12.18 | c, i
61-0180 | 2019-07-10 21:45 | EDT | 5.004 |  | 22.169 |  | 4.04 |  | 54.7 |  | 43740.5 |  | 28.24 |  | 7.62 |  | 4.11 | c, i | 8.64 | c, i
61-0180 | 2019-07-10 22:00 | EDT | 5.045 |  | 22.142 |  | 3.95 |  | 53.4 |  | 43773.6 |  | 28.26 |  | 7.61 |  | 4.11 | c, i | 8.64 | c, i
61-0180 | 2019-07-10 22:15 | EDT | 5.089 |  | 22.066 |  | 3.8 |  | 51.3 |  | 43866.8 |  | 28.33 |  | 7.59 |  | 3.65 | c, i | 7.62 | c, i
61-0180 | 2019-07-10 22:30 | EDT | 5.113 |  | 22.047 |  | 3.75 |  | 50.6 |  | 43887.4 |  | 28.35 |  | 7.58 |  | 2.47 | c, i | 5.37 | c, i
61-0180 | 2019-07-10 22:45 | EDT | 5.127 |  | 22.052 |  | 3.68 |  | 49.7 |  | 43876.7 |  | 28.34 |  | 7.57 |  | 2.27 | c, i | 4.99 | c, i
61-0180 | 2019-07-10 23:00 | EDT | 5.1 |  | 22.051 |  | 3.62 |  | 48.8 |  | 43863.8 |  | 28.33 |  | 7.57 |  | 2.62 | c, i | 5.92 | c, i
61-0180 | 2019-07-10 23:15 | EDT | 5.103 |  | 22.041 |  | 3.52 |  | 47.4 |  | 43859.9 |  | 28.33 |  | 7.55 |  | 3.36 | c, i | 7.35 | c, i
61-0180 | 2019-07-10 23:30 | EDT | 5.115 |  | 22.033 |  | 3.45 |  | 46.6 |  | 43866.3 |  | 28.33 |  | 7.55 |  | 4.44 | c, i | 8.53 | c, i
61-0180 | 2019-07-10 23:45 | EDT | 5.129 |  | 22.02 |  | 3.35 |  | 45.2 |  | 43872.6 |  | 28.34 |  | 7.54 |  | 3.01 | c, i | 6.74 | c, i
61-0180 | 2019-07-11 | EDT | 5.158 |  | 22.023 |  | 3.35 |  | 45.2 |  | 43869.4 |  | 28.33 |  | 7.54 |  | 2.99 | c, i | 7.07 | c, i
61-0180 | 2019-07-11 00:15 | EDT | 5.176 |  | 22.023 |  | 3.27 |  | 44.1 |  | 43860.6 |  | 28.33 |  | 7.53 |  | 3.25 | c, i | 6.99 | c, i
61-0180 | 2019-07-11 00:30 | EDT | 5.193 |  | 22.021 |  | 3.19 |  | 43 |  | 43853.2 |  | 28.32 |  | 7.52 |  | 2.44 | c, i | 5.38 | c, i
61-0180 | 2019-07-11 00:45 | EDT | 5.222 |  | 22.03 |  | 3.14 |  | 42.4 |  | 43839.6 |  | 28.31 |  | 7.51 |  | 2.13 | c, i | 4.76 | c, i
61-0180 | 2019-07-11 01:00 | EDT | 5.256 |  | 22.03 |  | 3.11 |  | 41.9 |  | 43836.4 |  | 28.31 |  | 7.5 |  | 3.14 | c, i | 6.91 | c, i
61-0180 | 2019-07-11 01:15 | EDT | 5.308 |  | 22.021 |  | 3.04 |  | 41 |  | 43834.2 |  | 28.31 |  | 7.5 |  | 2.52 | c, i | 5.56 | c, i
61-0180 | 2019-07-11 01:30 | EDT | 5.378 |  | 22.016 |  | 2.97 |  | 40.1 |  | 43828.8 |  | 28.3 |  | 7.49 |  | 1.75 | c, i | 3.96 | c, i
61-0180 | 2019-07-11 01:45 | EDT | 5.457 |  | 22.021 |  | 2.96 |  | 39.9 |  | 43827.5 |  | 28.3 |  | 7.49 |  | 2.05 | c, i | 4.56 | c, i
61-0180 | 2019-07-11 02:00 | EDT | 5.54 |  | 22.016 |  | 2.91 |  | 39.2 |  | 43833.3 |  | 28.31 |  | 7.48 |  | 2.07 | c, i | 4.55 | c, i
61-0180 | 2019-07-11 02:15 | EDT | 5.532 |  | 22.041 |  | 2.8 |  | 37.8 |  | 43785.2 |  | 28.27 |  | 7.47 |  | 1.83 | c, i | 3.97 | c, i
61-0180 | 2019-07-11 02:30 | EDT | 5.522 |  | 22.067 |  | 2.87 |  | 38.8 |  | 43749.1 |  | 28.25 |  | 7.48 |  | 2.06 | c, i | 4.65 | c, i
61-0180 | 2019-07-11 02:45 | EDT | 5.56 |  | 22.08 |  | 2.95 |  | 39.8 |  | 43735 |  | 28.24 |  | 7.49 |  | 2.15 | c, i | 4.9 | c, i
61-0180 | 2019-07-11 03:00 | EDT | 5.568 |  | 22.091 |  | 3 |  | 40.6 |  | 43736 |  | 28.24 |  | 7.49 |  | 2.21 | c, i | 4.98 | c, i
61-0180 | 2019-07-11 03:15 | EDT | 5.595 |  | 22.119 |  | 3.13 |  | 42.2 |  | 43721.7 |  | 28.23 |  | 7.51 |  | 2.69 | c, i | 6.17 | c, i
61-0180 | 2019-07-11 03:30 | EDT | 5.618 |  | 22.116 |  | 3.15 |  | 42.6 |  | 43733.5 |  | 28.23 |  | 7.51 |  | 2.48 | c, i | 5.71 | c, i
61-0180 | 2019-07-11 03:45 | EDT | 5.624 |  | 22.111 |  | 3.16 |  | 42.7 |  | 43731.9 |  | 28.23 |  | 7.51 |  | 2.72 | c, i | 6.34 | c, i
61-0180 | 2019-07-11 04:00 | EDT | 5.627 |  | 22.105 |  | 3.11 |  | 42.1 |  | 43731.5 |  | 28.23 |  | 7.51 |  | 2.59 | c, i | 6 | c, i
61-0180 | 2019-07-11 04:15 | EDT | 5.626 |  | 22.114 |  | 3.05 |  | 41.2 |  | 43714.5 |  | 28.22 |  | 7.5 |  | 2.82 | c, i | 6.38 | c, i
61-0180 | 2019-07-11 04:30 | EDT | 5.627 |  | 22.102 |  | 2.88 |  | 38.8 |  | 43695.6 |  | 28.21 |  | 7.48 |  | 3.17 | c, i | 7.34 | c, i
61-0180 | 2019-07-11 04:45 | EDT | 5.625 |  | 22.106 |  | 2.75 |  | 37.2 |  | 43680.7 |  | 28.2 |  | 7.47 |  | 2.95 | c, i | 6.77 | c, i
61-0180 | 2019-07-11 05:00 | EDT | 5.615 |  | 22.182 |  | 2.82 |  | 38.1 |  | 43643.5 |  | 28.17 |  | 7.47 |  | 2.36 | c, i | 5.37 | c, i
61-0180 | 2019-07-11 05:15 | EDT | 5.597 |  | 22.346 |  | 3.3 |  | 44.7 |  | 43508.5 |  | 28.07 |  | 7.53 |  | 2.13 | c, i | 4.83 | c, i
61-0180 | 2019-07-11 05:30 | EDT | 5.62 |  | 22.418 |  | 3.76 |  | 51 |  | 43418.9 |  | 28 |  | 7.58 |  | 2.19 | c, i | 4.85 | c, i
61-0180 | 2019-07-11 05:45 | EDT | 5.618 |  | 22.44 |  | 3.99 |  | 54.1 |  | 43381.6 |  | 27.98 |  | 7.61 |  | 2.32 | c, i | 5.16 | c, i
61-0180 | 2019-07-11 06:00 | EDT | 5.62 |  | 22.454 |  | 4.01 |  | 54.4 |  | 43360.4 |  | 27.96 |  | 7.61 |  | 2.37 | c, i | 5.34 | c, i
61-0180 | 2019-07-11 06:15 | EDT | 5.575 |  | 22.54 |  | 4.1 |  | 55.7 |  | 43281.8 |  | 27.9 |  | 7.61 |  | 2.18 | c, i | 4.87 | c, i
61-0180 | 2019-07-11 06:30 | EDT | 5.501 |  | 22.55 |  | 4 |  | 54.4 |  | 43255.2 |  | 27.88 |  | 7.61 |  | 1.98 | c, i | 4.45 | c, i
61-0180 | 2019-07-11 06:45 | EDT | 5.429 |  | 22.578 |  | 3.99 |  | 54.3 |  | 43218.9 |  | 27.86 |  | 7.61 |  | 1.59 | c, i | 3.73 | c, i
61-0180 | 2019-07-11 07:00 | EDT | 5.352 |  | 22.643 |  | 4.13 |  | 56.1 |  | 43149.5 |  | 27.81 |  | 7.63 |  | 1.67 | c, i | 3.9 | c, i
61-0180 | 2019-07-11 07:15 | EDT | 5.271 |  | 22.616 |  | 4.06 |  | 55.2 |  | 43174.5 |  | 27.83 |  | 7.62 |  | 1.36 | c, i | 3.17 | c, i
61-0180 | 2019-07-11 07:30 | EDT | 5.208 |  | 22.573 |  | 3.96 |  | 53.8 |  | 43217.7 |  | 27.86 |  | 7.61 |  | 1.24 | c, i | 3.02 | c, i
61-0180 | 2019-07-11 07:45 | EDT | 5.141 |  | 22.492 |  | 3.82 |  | 51.9 |  | 43339.8 |  | 27.95 |  | 7.59 |  | 1.2 | c, i | 2.83 | c, i
61-0180 | 2019-07-11 08:00 | EDT | 5.088 |  | 22.453 |  | 3.7 |  | 50.3 |  | 43381.2 |  | 27.98 |  | 7.58 |  | 1.32 | c, i | 3.19 | c, i
61-0180 | 2019-07-11 08:15 | EDT | 5.039 |  | 22.372 |  | 3.57 |  | 48.4 |  | 43480.9 |  | 28.05 |  | 7.56 |  | 1.26 | c, i | 3.16 | c, i
61-0180 | 2019-07-11 08:30 | EDT | 4.996 |  | 22.351 |  | 3.44 |  | 46.7 |  | 43483.5 |  | 28.05 |  | 7.55 |  | 1.03 | c, i | 2.51 | c, i
61-0180 | 2019-07-11 08:45 | EDT | 4.964 |  | 22.352 |  | 3.37 |  | 45.7 |  | 43483.3 |  | 28.05 |  | 7.54 |  | 0.97 | c, i | 2.35 | c, i
61-0180 | 2019-07-11 09:00 | EDT | 4.94 |  | 22.347 |  | 3.38 |  | 45.7 |  | 43494.1 |  | 28.06 |  | 7.54 |  | 1.05 | c, i | 2.53 | c, i
61-0180 | 2019-07-11 09:15 | EDT | 4.932 |  | 22.332 |  | 3.34 |  | 45.2 |  | 43505.6 |  | 28.07 |  | 7.54 |  | 1.02 | c, i | 2.46 | c, i
61-0180 | 2019-07-11 09:30 | EDT | 4.938 |  | 22.311 |  | 3.28 |  | 44.3 |  | 43538.6 |  | 28.09 |  | 7.53 |  | 0.88 | c, i | 2.13 | c, i
61-0180 | 2019-07-11 09:45 | EDT | 4.953 |  | 22.31 |  | 3.28 |  | 44.4 |  | 43550.6 |  | 28.1 |  | 7.53 |  | 0.85 | c, i | 2.08 | c, i
61-0180 | 2019-07-11 10:00 | EDT | 4.972 |  | 22.303 |  | 3.25 |  | 44.1 |  | 43568.8 |  | 28.11 |  | 7.53 |  | 0.79 | c, i | 1.96 | c, i
61-0180 | 2019-07-11 10:15 | EDT | 4.998 |  | 22.293 |  | 3.21 |  | 43.5 |  | 43586.9 |  | 28.13 |  | 7.52 |  | 0.78 | c, i | 1.9 | c, i
61-0180 | 2019-07-11 10:30 | EDT | 5.027 |  | 22.273 |  | 3.24 |  | 43.8 |  | 43638.4 |  | 28.16 |  | 7.52 |  | 0.8 | c, i | 1.92 | c, i
61-0180 | 2019-07-11 10:45 | EDT | 5.057 |  | 22.272 |  | 3.2 |  | 43.4 |  | 43648.1 |  | 28.17 |  | 7.52 |  | 0.88 | c, i | 2.08 | c, i
61-0180 | 2019-07-11 11:00 | EDT | 5.089 |  | 22.28 |  | 3.12 |  | 42.3 |  | 43623.9 |  | 28.15 |  | 7.51 |  | 0.77 | c, i | 1.87 | c, i
61-0180 | 2019-07-11 11:15 | EDT | 5.115 |  | 22.343 |  | 3.18 |  | 43.1 |  | 43561.7 |  | 28.11 |  | 7.52 |  | 0.72 | c, i | 1.72 | c, i
61-0180 | 2019-07-11 11:30 | EDT | 5.135 |  | 22.309 |  | 3.06 |  | 41.5 |  | 43609.3 |  | 28.14 |  | 7.51 |  | 0.68 | c, i | 1.67 | c, i
61-0180 | 2019-07-11 11:45 | EDT | 5.156 |  | 22.296 |  | 3.03 |  | 41 |  | 43627.8 |  | 28.16 |  | 7.5 |  | 0.76 | c, i | 1.84 | c, i
61-0180 | 2019-07-11 12:00 | EDT | 5.185 |  | 22.299 |  | 3.07 |  | 41.6 |  | 43644 |  | 28.17 |  | 7.51 |  | 0.73 | c, i | 1.78 | c, i
61-0180 | 2019-07-11 12:15 | EDT | 5.214 |  | 22.308 |  | 2.95 |  | 40 |  | 43608.8 |  | 28.14 |  | 7.49 |  | 0.68 | c, i | 1.66 | c, i
61-0180 | 2019-07-11 12:30 | EDT | 5.244 |  | 22.384 |  | 2.98 |  | 40.4 |  | 43514.3 |  | 28.07 |  | 7.5 |  | 0.81 | c, i | 1.92 | c, i
61-0180 | 2019-07-11 12:45 | EDT | 5.27 |  | 22.4 |  | 2.97 |  | 40.3 |  | 43492.8 |  | 28.06 |  | 7.49 |  | 0.82 | c, i | 2.03 | c, i
61-0180 | 2019-07-11 13:00 | EDT | 5.317 |  | 22.428 |  | 2.96 |  | 40.2 |  | 43451 |  | 28.03 |  | 7.49 |  | 0.84 | c, i | 1.94 | c, i
61-0180 | 2019-07-11 13:15 | EDT | 5.372 |  | 22.428 |  | 2.9 |  | 39.4 |  | 43433.9 |  | 28.01 |  | 7.49 |  | 0.7 | c, i | 1.73 | c, i
61-0180 | 2019-07-11 13:30 | EDT | 5.419 |  | 22.277 |  | 3.8 |  | 51.4 |  | 43769.4 |  | 28.26 |  | 7.59 |  | 0.76 | c, i | 1.8 | c, i
61-0180 | 2019-07-11 13:45 | EDT | 5.434 |  | 22.238 |  | 4.37 |  | 59.1 |  | 43856.8 |  | 28.32 |  | 7.66 |  | 0.9 | c, i | 2.14 | c, i
61-0180 | 2019-07-11 14:00 | EDT | 5.507 |  | 22.208 |  | 4.34 |  | 58.8 |  | 43890.6 |  | 28.35 |  | 7.66 |  | 0.92 | c, i | 2.25 | c, i
61-0180 | 2019-07-11 14:15 | EDT | 5.325 |  | 22.236 |  | 4.29 |  | 58.1 |  | 43818.3 |  | 28.29 |  | 7.65 |  | 1.16 | c, i | 2.74 | c, i
61-0180 | 2019-07-11 14:30 | EDT | 5.363 |  | 22.241 |  | 4.03 |  | 54.6 |  | 43760.7 |  | 28.25 |  | 7.61 |  | 1.14 | c, i | 2.65 | c, i
61-0180 | 2019-07-11 14:45 | EDT | 5.482 |  | 22.258 |  | 3.83 |  | 51.8 |  | 43709.7 |  | 28.21 |  | 7.59 |  | 1.06 | c, i | 2.47 | c, i
61-0180 | 2019-07-11 15:00 | EDT | 5.578 |  | 22.264 |  | 3.69 |  | 49.9 |  | 43700 |  | 28.21 |  | 7.58 |  | 0.94 | c, i | 2.17 | c, i
61-0180 | 2019-07-11 15:15 | EDT | 5.609 |  | 22.341 |  | 3.53 |  | 47.9 |  | 43564.1 |  | 28.11 |  | 7.56 |  | 1.09 | c, i | 2.62 | c, i
61-0180 | 2019-07-11 15:30 | EDT | 5.607 |  | 22.408 |  | 3.49 |  | 47.3 |  | 43483.2 |  | 28.05 |  | 7.55 |  | 1.13 | c, i | 2.8 | c, i
61-0180 | 2019-07-11 15:45 | EDT | 5.591 |  | 22.521 |  | 3.7 |  | 50.3 |  | 43364 |  | 27.96 |  | 7.59 |  | 1.23 | c, i | 2.93 | c, i
61-0180 | 2019-07-11 16:00 | EDT | 5.61 |  | 22.419 |  | 3.48 |  | 47.2 |  | 43482.8 |  | 28.05 |  | 7.56 |  | 1.19 | c, i | 3.32 | c, i
61-0180 | 2019-07-11 16:15 | EDT | 5.609 |  | 22.844 |  | 4.03 |  | 55.1 |  | 43241.6 |  | 27.87 |  | 7.63 |  | 1.35 | c, i | 3.3 | c, i
61-0180 | 2019-07-11 16:30 | EDT | 5.605 |  | 22.67 |  | 3.82 |  | 51.9 |  | 43225.8 |  | 27.86 |  | 7.59 |  | 1.59 | c, i | 3.64 | c, i
61-0180 | 2019-07-11 16:45 | EDT | 5.609 |  | 23.073 |  | 4.29 |  | 58.8 |  | 43025.6 |  | 27.71 |  | 7.65 |  | 1.99 | c, i | 4.43 | c, i
61-0180 | 2019-07-11 17:00 | EDT | 5.605 |  | 23.188 |  | 4.36 |  | 59.8 |  | 42981 |  | 27.68 |  | 7.66 |  | 1.86 | c, i | 4.28 | c, i
61-0180 | 2019-07-11 17:15 | EDT | 5.604 |  | 23.153 |  | 4.59 |  | 62.9 |  | 42898.4 |  | 27.62 |  | 7.69 |  | 2.02 | c, i | 4.71 | c, i
61-0180 | 2019-07-11 17:30 | EDT | 5.605 |  | 23.16 |  | 4.94 |  | 67.7 |  | 42940.5 |  | 27.65 |  | 7.73 |  | 2.99 | c, i | 6.41 | c, i
61-0180 | 2019-07-11 17:45 | EDT | 5.6 |  | 23.108 |  | 5 |  | 68.5 |  | 42986.3 |  | 27.68 |  | 7.74 |  | 2.4 | c, i | 5.51 | c, i
61-0180 | 2019-07-11 18:00 | EDT | 5.598 |  | 23.1 |  | 5.05 |  | 69.2 |  | 42975.4 |  | 27.68 |  | 7.74 |  | 2.47 | c, i | 5.47 | c, i
61-0180 | 2019-07-11 18:15 | EDT | 5.601 |  | 23.217 |  | 5.1 |  | 70 |  | 42915.2 |  | 27.63 |  | 7.76 |  | 2.26 | c, i | 5.1 | c, i
61-0180 | 2019-07-11 18:30 | EDT | 5.592 |  | 23.334 |  | 5.32 |  | 73.1 |  | 42863.3 |  | 27.59 |  | 7.78 |  | 3.19 | c, i | 7.02 | c, i
61-0180 | 2019-07-11 18:45 | EDT | 5.586 |  | 23.428 |  | 5.22 |  | 71.9 |  | 42779.1 |  | 27.53 |  | 7.79 |  | 2.9 | c, i | 6.49 | c, i
61-0180 | 2019-07-11 19:00 | EDT | 5.58 |  | 23.334 |  | 5.05 |  | 69.4 |  | 42857.5 |  | 27.59 |  | 7.76 |  | 2.68 | c, i | 6.15 | c, i
61-0180 | 2019-07-11 19:15 | EDT | 5.573 |  | 23.36 |  | 5.03 |  | 69.2 |  | 42839.8 |  | 27.57 |  | 7.76 |  | 3.32 | c, i | 7.59 | c, i
61-0180 | 2019-07-11 19:30 | EDT | 5.562 |  | 23.479 |  | 5.21 |  | 71.8 |  | 42750.8 |  | 27.51 |  | 7.79 |  | 2.96 | c, i | 6.86 | c, i
61-0180 | 2019-07-11 19:45 | EDT | 5.53 |  | 23.645 |  | 5.55 |  | 76.7 |  | 42639.5 |  | 27.43 |  | 7.83 |  | 2.88 | c, i | 6.53 | c, i
61-0180 | 2019-07-11 20:00 | EDT | 5.434 |  | 23.857 |  | 5.97 |  | 82.7 |  | 42521.1 |  | 27.34 |  | 7.88 |  | 3.3 | c, i | 7.69 | c, i
61-0180 | 2019-07-11 20:15 | EDT | 5.388 |  | 24.082 |  | 6.45 |  | 89.7 |  | 42375.9 |  | 27.23 |  | 7.93 |  | 3.36 | c, i | 7.64 | c, i
61-0180 | 2019-07-11 20:30 | EDT | 5.309 |  | 24.249 |  | 7.07 |  | 98.5 |  | 42143.6 |  | 27.06 |  | 7.98 |  | 2.8 | c, i | 6.16 | c, i
61-0180 | 2019-07-11 20:45 | EDT | 5.237 |  | 24.217 |  | 7.07 |  | 98.4 |  | 42088 |  | 27.02 |  | 7.97 |  | 2.69 | c, i | 5.94 | c, i
61-0180 | 2019-07-11 21:00 | EDT | 5.153 |  | 24.085 |  | 6.91 |  | 95.9 |  | 41993 |  | 26.96 |  | 7.94 |  | 2.89 | c, i | 6.39 | c, i
61-0180 | 2019-07-11 21:15 | EDT | 5.079 |  | 24.084 |  | 6.95 |  | 96.5 |  | 41967 |  | 26.94 |  | 7.95 |  | 3.05 | c, i | 6.77 | c, i
61-0180 | 2019-07-11 21:30 | EDT | 5.031 |  | 24.033 |  | 6.91 |  | 95.7 |  | 41912.9 |  | 26.9 |  | 7.94 |  | 3.02 | c, i | 6.98 | c, i
61-0180 | 2019-07-11 21:45 | EDT | 4.983 |  | 24.005 |  | 6.86 |  | 95 |  | 41896.4 |  | 26.89 |  | 7.93 |  | 2.95 | c, i | 6.8 | c, i
61-0180 | 2019-07-11 22:00 | EDT | 4.954 |  | 23.873 |  | 6.73 |  | 93 |  | 41874.4 |  | 26.88 |  | 7.91 |  | 2.97 | c, i | 6.92 | c, i
61-0180 | 2019-07-11 22:15 | EDT | 4.95 |  | 23.849 |  | 6.71 |  | 92.7 |  | 41860.8 |  | 26.87 |  | 7.91 |  | 3.07 | c, i | 7.07 | c, i
61-0180 | 2019-07-11 22:30 | EDT | 4.945 |  | 23.813 |  | 6.58 |  | 90.8 |  | 41862.7 |  | 26.87 |  | 7.9 |  | 2.48 | c, i | 5.76 | c, i
61-0180 | 2019-07-11 22:45 | EDT | 4.965 |  | 23.946 |  | 6.15 |  | 85.3 |  | 42144 |  | 27.07 |  | 7.88 |  | 3.58 | c, i | 7.83 | c, i
61-0180 | 2019-07-11 23:00 | EDT | 4.991 |  | 23.867 |  | 5.83 |  | 80.7 |  | 42243.4 |  | 27.14 |  | 7.84 |  | 3.6 | c, i | 8.21 | c, i
61-0180 | 2019-07-11 23:15 | EDT | 5.016 |  | 23.701 |  | 5.3 |  | 73.2 |  | 42446.1 |  | 27.29 |  | 7.78 |  | 4.17 | c, i | 9.5 | c, i
61-0180 | 2019-07-11 23:30 | EDT | 5.055 |  | 23.584 |  | 4.97 |  | 68.5 |  | 42564.5 |  | 27.37 |  | 7.74 |  | 4.13 | c, i | 9.7 | c, i
61-0180 | 2019-07-11 23:45 | EDT | 5.082 |  | 23.471 |  | 4.69 |  | 64.5 |  | 42669.3 |  | 27.45 |  | 7.7 |  | 2.67 | c, i | 6.14 | c, i
61-0180 | 2019-07-12 | EDT | 5.108 |  | 23.386 |  | 4.41 |  | 60.7 |  | 42750.5 |  | 27.51 |  | 7.67 |  | 2.72 | c, i | 6.46 | c, i
61-0180 | 2019-07-12 00:15 | EDT | 5.134 |  | 23.37 |  | 4.29 |  | 59 |  | 42782.8 |  | 27.53 |  | 7.66 |  | 2.74 | c, i | 6.26 | c, i
61-0180 | 2019-07-12 00:30 | EDT | 5.164 |  | 23.375 |  | 4.23 |  | 58.2 |  | 42811.5 |  | 27.55 |  | 7.66 |  | 2.33 | c, i | 5.61 | c, i
61-0180 | 2019-07-12 00:45 | EDT | 5.17 |  | 23.391 |  | 4.27 |  | 58.8 |  | 42816.5 |  | 27.56 |  | 7.66 |  | 2.64 | c, i | 6.04 | c, i
61-0180 | 2019-07-12 01:00 | EDT | 5.21 |  | 23.377 |  | 4.24 |  | 58.3 |  | 42831.3 |  | 27.57 |  | 7.66 |  | 2.47 | c, i | 5.85 | c, i
61-0180 | 2019-07-12 01:15 | EDT | 5.233 |  | 23.403 |  | 4.28 |  | 58.9 |  | 42824.3 |  | 27.56 |  | 7.67 |  | 2.86 | c, i | 6.73 | c, i
61-0180 | 2019-07-12 01:30 | EDT | 5.273 |  | 23.405 |  | 4.23 |  | 58.3 |  | 42824.2 |  | 27.56 |  | 7.66 |  | 2.65 | c, i | 6.18 | c, i
61-0180 | 2019-07-12 01:45 | EDT | 5.325 |  | 23.43 |  | 4.33 |  | 59.6 |  | 42842.4 |  | 27.58 |  | 7.68 |  | 3.82 | c, i | 8.74 | c, i
61-0180 | 2019-07-12 02:00 | EDT | 5.343 |  | 23.389 |  | 4.16 |  | 57.2 |  | 42850.1 |  | 27.58 |  | 7.65 |  | 2.28 | c, i | 5.38 | c, i
61-0180 | 2019-07-12 02:15 | EDT | 5.395 |  | 23.366 |  | 4.07 |  | 56 |  | 42861.8 |  | 27.59 |  | 7.64 |  | 1.71 | c, i | 3.93 | c, i
61-0180 | 2019-07-12 02:30 | EDT | 5.458 |  | 23.347 |  | 4.04 |  | 55.6 |  | 42869.4 |  | 27.6 |  | 7.64 |  | 1.64 | c, i | 3.78 | c, i
61-0180 | 2019-07-12 02:45 | EDT | 5.467 |  | 23.399 |  | 4.22 |  | 58.1 |  | 42830.4 |  | 27.57 |  | 7.66 |  | 1.68 | c, i | 3.8 | c, i
61-0180 | 2019-07-12 03:00 | EDT | 5.511 |  | 23.406 |  | 4.22 |  | 58.1 |  | 42822.4 |  | 27.56 |  | 7.66 |  | 2.11 | c, i | 4.83 | c, i
61-0180 | 2019-07-12 03:15 | EDT | 5.448 |  | 23.499 |  | 4.48 |  | 61.8 |  | 42782.3 |  | 27.53 |  | 7.69 |  | 2.24 | c, i | 5.15 | c, i
61-0180 | 2019-07-12 03:30 | EDT | 5.413 |  | 23.742 |  | 5.34 |  | 73.8 |  | 42679.9 |  | 27.45 |  | 7.81 |  | 1.94 | c, i | 4.35 | c, i
61-0180 | 2019-07-12 03:45 | EDT | 5.536 |  | 24.028 |  | 6.43 |  | 89.4 |  | 42524.1 |  | 27.34 |  | 7.94 |  | 2.31 | c, i | 4.99 | c, i
61-0180 | 2019-07-12 04:00 | EDT | 5.533 |  | 24.09 |  | 6.75 |  | 93.9 |  | 42472.7 |  | 27.3 |  | 7.97 |  | 2.31 | c, i | 5.05 | c, i
61-0180 | 2019-07-12 04:15 | EDT | 5.55 |  | 24.099 |  | 6.8 |  | 94.6 |  | 42451.1 |  | 27.28 |  | 7.97 |  | 2.46 | c, i | 5.39 | c, i
61-0180 | 2019-07-12 04:30 | EDT | 5.554 |  | 24.082 |  | 6.77 |  | 94.1 |  | 42447.8 |  | 27.28 |  | 7.96 |  | 2.64 | c, i | 5.81 | c, i
61-0180 | 2019-07-12 04:45 | EDT | 5.554 |  | 24.07 |  | 6.74 |  | 93.8 |  | 42447.4 |  | 27.28 |  | 7.96 |  | 2.57 | c, i | 5.75 | c, i
61-0180 | 2019-07-12 05:00 | EDT | 5.555 |  | 24.074 |  | 6.75 |  | 93.9 |  | 42444 |  | 27.28 |  | 7.96 |  | 2.58 | c, i | 5.69 | c, i
61-0180 | 2019-07-12 05:15 | EDT | 5.554 |  | 24.062 |  | 6.69 |  | 93 |  | 42443.7 |  | 27.28 |  | 7.96 |  | 2.62 | c, i | 5.71 | c, i
61-0180 | 2019-07-12 05:30 | EDT | 5.548 |  | 24.059 |  | 6.67 |  | 92.7 |  | 42428.6 |  | 27.27 |  | 7.96 |  | 2.65 | c, i | 5.92 | c, i
61-0180 | 2019-07-12 05:45 | EDT | 5.545 |  | 23.848 |  | 5.72 |  | 79.3 |  | 42546.7 |  | 27.36 |  | 7.85 |  | 3.28 | c, i | 7.77 | c, i
61-0180 | 2019-07-12 06:00 | EDT | 5.544 |  | 23.851 |  | 5.61 |  | 77.7 |  | 42553.3 |  | 27.36 |  | 7.83 |  | 2.99 | c, i | 7.22 | c, i
61-0180 | 2019-07-12 06:15 | EDT | 5.539 |  | 23.995 |  | 6.02 |  | 83.6 |  | 42486 |  | 27.31 |  | 7.89 |  | 2.56 | c, i | 5.83 | c, i
61-0180 | 2019-07-12 06:30 | EDT | 5.501 |  | 23.887 |  | 5.92 |  | 82.1 |  | 42424.3 |  | 27.27 |  | 7.87 |  | 2.36 | c, i | 5.3 | c, i
61-0180 | 2019-07-12 06:45 | EDT | 5.458 |  | 23.655 |  | 5.66 |  | 78.1 |  | 42454.9 |  | 27.29 |  | 7.81 |  | 2.2 | c, i | 4.92 | c, i
61-0180 | 2019-07-12 07:00 | EDT | 5.378 |  | 23.67 |  | 5.67 |  | 78.3 |  | 42438.2 |  | 27.28 |  | 7.83 |  | 2.04 | c, i | 4.72 | c, i
61-0180 | 2019-07-12 07:15 | EDT | 5.305 |  | 23.66 |  | 5.64 |  | 77.9 |  | 42423.6 |  | 27.27 |  | 7.82 |  | 1.85 | c, i | 4.21 | c, i
61-0180 | 2019-07-12 07:30 | EDT | 5.233 |  | 23.59 |  | 5.66 |  | 78 |  | 42325.8 |  | 27.2 |  | 7.81 |  | 1.86 | c, i | 4.34 | c, i
61-0180 | 2019-07-12 07:45 | EDT | 5.152 |  | 23.566 |  | 5.58 |  | 76.9 |  | 42333.3 |  | 27.21 |  | 7.8 |  | 1.58 | c, i | 3.69 | c, i
61-0180 | 2019-07-12 08:00 | EDT | 5.088 |  | 23.596 |  | 5.56 |  | 76.6 |  | 42395.9 |  | 27.25 |  | 7.81 |  | 1.39 | c, i | 3.11 | c, i
61-0180 | 2019-07-12 08:15 | EDT | 5.011 |  | 23.715 |  | 5.74 |  | 79.3 |  | 42322.6 |  | 27.2 |  | 7.83 |  | 1.4 | c, i | 3.1 | c, i
61-0180 | 2019-07-12 08:30 | EDT | 4.945 |  | 23.752 |  | 5.78 |  | 79.8 |  | 42293.3 |  | 27.18 |  | 7.85 |  | 1.3 | c, i | 2.97 | c, i
61-0180 | 2019-07-12 08:45 | EDT | 4.871 |  | 23.729 |  | 5.66 |  | 78.2 |  | 42331.9 |  | 27.2 |  | 7.84 |  | 1.27 | c, i | 2.95 | c, i
61-0180 | 2019-07-12 09:00 | EDT | 4.803 |  | 23.609 |  | 5.36 |  | 73.9 |  | 42432 |  | 27.28 |  | 7.8 |  | 1.33 | c, i | 3.02 | c, i
61-0180 | 2019-07-12 09:15 | EDT | 4.739 |  | 23.6 |  | 5.36 |  | 73.9 |  | 42433.8 |  | 27.28 |  | 7.8 |  | 1.14 | c, i | 2.64 | c, i
61-0180 | 2019-07-12 09:30 | EDT | 4.665 |  | 23.555 |  | 5.23 |  | 72 |  | 42435.1 |  | 27.28 |  | 7.78 |  | 1.07 | c, i | 2.56 | c, i
61-0180 | 2019-07-12 09:45 | EDT | 4.578 |  | 23.46 |  | 5.04 |  | 69.3 |  | 42588.9 |  | 27.39 |  | 7.76 |  | 1.21 | c, i | 2.88 | c, i
61-0180 | 2019-07-12 10:00 | EDT | 4.519 |  | 23.4 |  | 4.94 |  | 68 |  | 42692.6 |  | 27.47 |  | 7.75 |  | 1.09 | c, i | 2.63 | c, i
61-0180 | 2019-07-12 10:15 | EDT | 4.475 |  | 23.436 |  | 5.06 |  | 69.6 |  | 42686 |  | 27.46 |  | 7.78 |  | 1.22 | c, i | 2.9 | c, i
61-0180 | 2019-07-12 10:30 | EDT | 4.458 |  | 23.394 |  | 4.86 |  | 66.9 |  | 42692.5 |  | 27.47 |  | 7.73 |  | 1.1 | c, i | 2.57 | c, i
61-0180 | 2019-07-12 10:45 | EDT | 4.473 |  | 23.444 |  | 4.89 |  | 67.3 |  | 42630.3 |  | 27.42 |  | 7.75 |  | 0.97 | c, i | 2.24 | c, i
61-0180 | 2019-07-12 11:00 | EDT | 4.502 |  | 23.504 |  | 4.94 |  | 68.1 |  | 42568.2 |  | 27.38 |  | 7.75 |  | 0.97 | c, i | 2.28 | c, i
61-0180 | 2019-07-12 11:15 | EDT | 4.531 |  | 23.544 |  | 5.02 |  | 69.2 |  | 42529.8 |  | 27.35 |  | 7.76 |  | 1.02 | c, i | 2.52 | c, i
61-0180 | 2019-07-12 11:30 | EDT | 4.587 |  | 23.573 |  | 5.07 |  | 69.9 |  | 42483.2 |  | 27.32 |  | 7.77 |  | 1.03 | c, i | 2.51 | c, i
61-0180 | 2019-07-12 11:45 | EDT | 4.631 |  | 23.611 |  | 5.17 |  | 71.3 |  | 42432 |  | 27.28 |  | 7.78 |  | 1.06 | c, i | 2.5 | c, i
61-0180 | 2019-07-12 12:00 | EDT | 4.68 |  | 23.639 |  | 5.32 |  | 73.4 |  | 42339.9 |  | 27.21 |  | 7.79 |  | 1.24 | c, i | 2.95 | c, i
61-0180 | 2019-07-12 12:15 | EDT | 4.724 |  | 23.639 |  | 5.34 |  | 73.6 |  | 42344.4 |  | 27.22 |  | 7.79 |  | 1.2 | c, i | 2.94 | c, i
61-0180 | 2019-07-12 12:30 | EDT | 4.76 |  | 23.63 |  | 5.21 |  | 71.9 |  | 42451.4 |  | 27.29 |  | 7.78 |  | 1.21 | c, i | 2.95 | c, i
61-0180 | 2019-07-12 12:45 | EDT | 4.795 |  | 23.429 |  | 4.84 |  | 66.7 |  | 42647.1 |  | 27.44 |  | 7.74 |  | 1.11 | c, i | 2.7 | c, i
61-0180 | 2019-07-12 13:00 | EDT | 4.821 |  | 22.49 |  | 4 |  | 54.4 |  | 43700.6 |  | 28.21 |  | 7.62 |  | 0.72 | c, i | 1.79 | c, i
61-0180 | 2019-07-12 13:15 | EDT | 4.838 |  | 22.332 |  | 4.07 |  | 55.2 |  | 43927.1 |  | 28.37 |  | 7.63 |  | 0.69 | c, i | 1.68 | c, i
61-0180 | 2019-07-12 13:30 | EDT | 4.889 |  | 22.297 |  | 4.02 |  | 54.6 |  | 44032.2 |  | 28.45 |  | 7.63 |  | 0.65 | c, i | 1.52 | c, i
61-0180 | 2019-07-12 13:45 | EDT | 4.932 |  | 22.264 |  | 4.07 |  | 55.2 |  | 44142.6 |  | 28.53 |  | 7.64 |  | 0.72 | c, i | 1.7 | c, i
61-0180 | 2019-07-12 14:00 | EDT | 4.962 |  | 22.258 |  | 4.11 |  | 55.7 |  | 44150.4 |  | 28.53 |  | 7.64 |  | 0.73 | c, i | 1.81 | c, i
61-0180 | 2019-07-12 14:15 | EDT | 5.01 |  | 22.231 |  | 4.2 |  | 57 |  | 44206.2 |  | 28.57 |  | 7.66 |  | 0.74 | c, i | 1.64 | c, i
61-0180 | 2019-07-12 14:30 | EDT | 5.053 |  | 22.206 |  | 4.28 |  | 58 |  | 44274.1 |  | 28.62 |  | 7.67 |  | 0.75 | c, i | 1.74 | c, i
61-0180 | 2019-07-12 14:45 | EDT | 5.105 |  | 22.19 |  | 4.39 |  | 59.5 |  | 44331.5 |  | 28.66 |  | 7.68 |  | 0.81 | c, i | 1.92 | c, i
61-0180 | 2019-07-12 15:00 | EDT | 5.181 |  | 22.218 |  | 4.4 |  | 59.7 |  | 44314.2 |  | 28.65 |  | 7.69 |  | 0.75 | c, i | 1.83 | c, i
61-0180 | 2019-07-12 15:15 | EDT | 5.269 |  | 22.27 |  | 4.46 |  | 60.5 |  | 44295.7 |  | 28.64 |  | 7.7 |  | 0.73 | c, i | 1.81 | c, i
61-0180 | 2019-07-12 15:30 | EDT | 5.348 |  | 22.339 |  | 4.57 |  | 62.1 |  | 44257.2 |  | 28.61 |  | 7.71 |  | 0.82 | c, i | 1.87 | c, i
61-0180 | 2019-07-12 15:45 | EDT | 5.419 |  | 22.4 |  | 4.7 |  | 64 |  | 44242.2 |  | 28.6 |  | 7.72 |  | 0.8 | c, i | 1.8 | c, i
61-0180 | 2019-07-12 16:00 | EDT | 5.482 |  | 22.436 |  | 4.82 |  | 65.6 |  | 44211.2 |  | 28.57 |  | 7.74 |  | 0.8 | c, i | 1.87 | c, i
61-0180 | 2019-07-12 16:15 | EDT | 5.505 |  | 22.469 |  | 4.93 |  | 67.1 |  | 44177.5 |  | 28.55 |  | 7.75 |  | 0.98 | c, i | 2.16 | c, i
61-0180 | 2019-07-12 16:30 | EDT | 5.511 |  | 22.445 |  | 5.05 |  | 68.8 |  | 44214.7 |  | 28.58 |  | 7.77 |  | 0.94 | c, i | 2.18 | c, i
61-0180 | 2019-07-12 16:45 | EDT | 5.512 |  | 22.404 |  | 5.14 |  | 69.9 |  | 44256.1 |  | 28.61 |  | 7.78 |  | 0.97 | c, i | 2.32 | c, i
61-0180 | 2019-07-12 17:00 | EDT | 5.513 |  | 22.299 |  | 4.99 |  | 67.8 |  | 44303.1 |  | 28.64 |  | 7.76 |  | 0.98 | c, i | 2.39 | c, i
61-0180 | 2019-07-12 17:15 | EDT | 5.513 |  | 22.243 |  | 4.92 |  | 66.8 |  | 44342.4 |  | 28.67 |  | 7.75 |  | 1.13 | c, i | 2.72 | c, i
61-0180 | 2019-07-12 17:30 | EDT | 5.528 |  | 22.25 |  | 4.99 |  | 67.8 |  | 44350.4 |  | 28.68 |  | 7.76 |  | 1.21 | c, i | 2.9 | c, i
61-0180 | 2019-07-12 17:45 | EDT | 5.524 |  | 22.265 |  | 5.06 |  | 68.7 |  | 44341.4 |  | 28.67 |  | 7.77 |  | 1.4 | c, i | 3.42 | c, i
61-0180 | 2019-07-12 18:00 | EDT | 5.526 |  | 22.27 |  | 5.02 |  | 68.1 |  | 44338.8 |  | 28.67 |  | 7.77 |  | 1.25 | c, i | 3.05 | c, i
61-0180 | 2019-07-12 18:15 | EDT | 5.526 |  | 22.321 |  | 5.14 |  | 69.9 |  | 44304.2 |  | 28.64 |  | 7.78 |  | 1.32 | c, i | 3.22 | c, i
61-0180 | 2019-07-12 18:30 | EDT | 5.528 |  | 22.344 |  | 5.17 |  | 70.2 |  | 44283.4 |  | 28.63 |  | 7.78 |  | 1.28 | c, i | 3.16 | c, i
61-0180 | 2019-07-12 18:45 | EDT | 5.527 |  | 22.363 |  | 5.26 |  | 71.5 |  | 44280.2 |  | 28.62 |  | 7.79 |  | 1.47 | c, i | 3.6 | c, i
61-0180 | 2019-07-12 19:00 | EDT | 5.528 |  | 22.355 |  | 5.24 |  | 71.3 |  | 44292.2 |  | 28.63 |  | 7.79 |  | 1.59 | c, i | 3.73 | c, i
61-0180 | 2019-07-12 19:15 | EDT | 5.528 |  | 22.351 |  | 5.2 |  | 70.7 |  | 44291.5 |  | 28.63 |  | 7.79 |  | 1.45 | c, i | 3.57 | c, i
61-0180 | 2019-07-12 19:30 | EDT | 5.53 |  | 22.323 |  | 5.17 |  | 70.2 |  | 44313.9 |  | 28.65 |  | 7.78 |  | 1.57 | c, i | 3.74 | c, i
61-0180 | 2019-07-12 19:45 | EDT | 5.505 |  | 22.268 |  | 5.07 |  | 68.9 |  | 44348.9 |  | 28.67 |  | 7.77 |  | 1.45 | c, i | 3.66 | c, i
61-0180 | 2019-07-12 20:00 | EDT | 5.437 |  | 22.27 |  | 5.03 |  | 68.3 |  | 44343 |  | 28.67 |  | 7.77 |  | 1.39 | c, i | 3.4 | c, i
61-0180 | 2019-07-12 20:15 | EDT | 5.351 |  | 22.271 |  | 4.99 |  | 67.7 |  | 44329.8 |  | 28.66 |  | 7.76 |  | 1.51 | c, i | 3.78 | c, i
61-0180 | 2019-07-12 20:30 | EDT | 5.266 |  | 22.272 |  | 4.95 |  | 67.1 |  | 44319.5 |  | 28.65 |  | 7.76 |  | 1.68 | c, i | 4.18 | c, i
61-0180 | 2019-07-12 20:45 | EDT | 5.185 |  | 22.267 |  | 4.9 |  | 66.6 |  | 44318.5 |  | 28.65 |  | 7.76 |  | 1.7 | c, i | 4.14 | c, i
61-0180 | 2019-07-12 21:00 | EDT | 5.1 |  | 22.257 |  | 4.84 |  | 65.7 |  | 44317.6 |  | 28.65 |  | 7.75 |  | 2.1 | c, i | 6.35 | c, i
61-0180 | 2019-07-12 21:15 | EDT | 5.014 |  | 22.342 |  | 4.91 |  | 66.8 |  | 44247.1 |  | 28.6 |  | 7.76 |  | 2.08 | c, i | 5.26 | c, i
61-0180 | 2019-07-12 21:30 | EDT | 4.897 |  | 22.277 |  | 4.72 |  | 64.1 |  | 44281.3 |  | 28.63 |  | 7.74 |  | 1.81 | c, i | 4.41 | c, i
61-0180 | 2019-07-12 21:45 | EDT | 4.817 |  | 22.272 |  | 4.6 |  | 62.4 |  | 44263.5 |  | 28.61 |  | 7.72 |  | 1.66 | c, i | 4.14 | c, i
61-0180 | 2019-07-12 22:00 | EDT | 4.737 |  | 22.242 |  | 4.45 |  | 60.4 |  | 44270.1 |  | 28.62 |  | 7.7 |  | 1.72 | c, i | 4.33 | c, i
61-0180 | 2019-07-12 22:15 | EDT | 4.668 |  | 22.221 |  | 4.4 |  | 59.6 |  | 44272.2 |  | 28.62 |  | 7.7 |  | 2.32 | c, i | 5.85 | c, i
61-0180 | 2019-07-12 22:30 | EDT | 4.602 |  | 22.214 |  | 4.37 |  | 59.2 |  | 44272.1 |  | 28.62 |  | 7.7 |  | 1.57 | c, i | 4 | c, i
61-0180 | 2019-07-12 22:45 | EDT | 4.567 |  | 22.146 |  | 4.24 |  | 57.5 |  | 44316.5 |  | 28.65 |  | 7.68 |  | 1.28 | c, i | 3.2 | c, i
61-0180 | 2019-07-12 23:00 | EDT | 4.561 |  | 22.142 |  | 4.21 |  | 57 |  | 44310.6 |  | 28.65 |  | 7.68 |  | 1.45 | c, i | 3.58 | c, i
61-0180 | 2019-07-12 23:15 | EDT | 4.568 |  | 22.131 |  | 4.09 |  | 55.4 |  | 44296.1 |  | 28.64 |  | 7.66 |  | 1.17 | c, i | 3.05 | c, i
61-0180 | 2019-07-12 23:30 | EDT | 4.58 |  | 22.153 |  | 4.07 |  | 55.1 |  | 44275.9 |  | 28.62 |  | 7.66 |  | 1.31 | c, i | 3.29 | c, i
61-0180 | 2019-07-12 23:45 | EDT | 4.607 |  | 22.17 |  | 4.02 |  | 54.4 |  | 44261.2 |  | 28.61 |  | 7.66 |  | 1.27 | c, i | 3.28 | c, i
61-0180 | 2019-07-13 | EDT | 4.641 |  | 22.199 |  | 3.94 |  | 53.4 |  | 44224.7 |  | 28.59 |  | 7.65 |  | 1.05 | c, i | 2.55 | c, i
61-0180 | 2019-07-13 00:15 | EDT | 4.682 |  | 22.217 |  | 3.9 |  | 52.9 |  | 44195.3 |  | 28.57 |  | 7.64 |  | 1.11 | c, i | 2.82 | c, i
61-0180 | 2019-07-13 00:30 | EDT | 4.726 |  | 22.214 |  | 3.87 |  | 52.5 |  | 44194.4 |  | 28.56 |  | 7.64 |  | 1.02 | c, i | 2.6 | c, i
61-0180 | 2019-07-13 00:45 | EDT | 4.755 |  | 22.22 |  | 3.83 |  | 51.9 |  | 44190.6 |  | 28.56 |  | 7.63 |  | 0.94 | c, i | 2.34 | c, i
61-0180 | 2019-07-13 01:00 | EDT | 4.767 |  | 22.228 |  | 3.83 |  | 51.9 |  | 44194.8 |  | 28.56 |  | 7.64 |  | 0.88 | c, i | 2.18 | c, i
61-0180 | 2019-07-13 01:15 | EDT | 4.77 |  | 22.258 |  | 3.95 |  | 53.6 |  | 44200.8 |  | 28.57 |  | 7.65 |  | 0.91 | c, i | 2.11 | c, i
61-0180 | 2019-07-13 01:30 | EDT | 4.77 |  | 22.283 |  | 4.06 |  | 55.1 |  | 44191.1 |  | 28.56 |  | 7.66 |  | 1.05 | c, i | 2.68 | c, i
61-0180 | 2019-07-13 01:45 | EDT | 4.774 |  | 22.297 |  | 4.08 |  | 55.4 |  | 44166.6 |  | 28.54 |  | 7.66 |  | 0.99 | c, i | 2.53 | c, i
61-0180 | 2019-07-13 02:00 | EDT | 4.775 |  | 22.307 |  | 4.08 |  | 55.4 |  | 44148.9 |  | 28.53 |  | 7.66 |  | 1.18 | c, i | 2.91 | c, i
61-0180 | 2019-07-13 02:15 | EDT | 4.794 |  | 22.32 |  | 4.09 |  | 55.5 |  | 44131.1 |  | 28.52 |  | 7.67 |  | 1.06 | c, i | 2.55 | c, i
61-0180 | 2019-07-13 02:30 | EDT | 4.821 |  | 22.34 |  | 4.13 |  | 56 |  | 44110.5 |  | 28.5 |  | 7.67 |  | 1.18 | c, i | 2.92 | c, i
61-0180 | 2019-07-13 02:45 | EDT | 4.857 |  | 22.352 |  | 4.2 |  | 57 |  | 44112.9 |  | 28.5 |  | 7.68 |  | 1.16 | c, i | 2.9 | c, i
61-0180 | 2019-07-13 03:00 | EDT | 4.915 |  | 22.325 |  | 4.37 |  | 59.4 |  | 44213.2 |  | 28.58 |  | 7.7 |  | 1.11 | c, i | 2.83 | c, i
61-0180 | 2019-07-13 03:15 | EDT | 4.988 |  | 22.282 |  | 4.38 |  | 59.4 |  | 44266.4 |  | 28.62 |  | 7.7 |  | 1.04 | c, i | 2.58 | c, i
61-0180 | 2019-07-13 03:30 | EDT | 5.069 |  | 22.254 |  | 4.48 |  | 60.7 |  | 44317.3 |  | 28.65 |  | 7.71 |  | 1.11 | c, i | 2.64 | c, i
61-0180 | 2019-07-13 03:45 | EDT | 5.17 |  | 22.246 |  | 4.58 |  | 62.2 |  | 44338.8 |  | 28.67 |  | 7.72 |  | 1.06 | c, i | 2.51 | c, i
61-0180 | 2019-07-13 04:00 | EDT | 5.275 |  | 22.245 |  | 4.66 |  | 63.2 |  | 44358.2 |  | 28.68 |  | 7.73 |  | 0.89 | c, i | 2.18 | c, i
61-0180 | 2019-07-13 04:15 | EDT | 5.368 |  | 22.298 |  | 4.86 |  | 66.1 |  | 44328.5 |  | 28.66 |  | 7.75 |  | 1.11 | c, i | 2.66 | c, i
61-0180 | 2019-07-13 04:30 | EDT | 5.45 |  | 22.376 |  | 4.98 |  | 67.7 |  | 44247.9 |  | 28.6 |  | 7.76 |  | 1.23 | c, i | 2.87 | c, i
61-0180 | 2019-07-13 04:45 | EDT | 5.508 |  | 22.407 |  | 5.08 |  | 69.1 |  | 44241.7 |  | 28.6 |  | 7.77 |  | 1.29 | c, i | 3.06 | c, i
61-0180 | 2019-07-13 05:00 | EDT | 5.549 |  | 22.404 |  | 5.17 |  | 70.3 |  | 44268.4 |  | 28.61 |  | 7.78 |  | 1.3 | c, i | 3.16 | c, i
61-0180 | 2019-07-13 05:15 | EDT | 5.563 |  | 22.391 |  | 5.22 |  | 71 |  | 44290.8 |  | 28.63 |  | 7.79 |  | 1.28 | c, i | 3.34 | c, i
61-0180 | 2019-07-13 05:30 | EDT | 5.572 |  | 22.377 |  | 5.22 |  | 71 |  | 44308.7 |  | 28.64 |  | 7.78 |  | 1.28 | c, i | 3.08 | c, i
61-0180 | 2019-07-13 05:45 | EDT | 5.576 |  | 22.371 |  | 5.25 |  | 71.3 |  | 44318.2 |  | 28.65 |  | 7.79 |  | 1.28 | c, i | 2.54 | c, i
61-0180 | 2019-07-13 06:00 | EDT | 5.582 |  | 22.374 |  | 5.24 |  | 71.3 |  | 44313.4 |  | 28.65 |  | 7.79 |  | 1.29 | c, i | 3.2 | c, i
61-0180 | 2019-07-13 06:15 | EDT | 5.582 |  | 22.38 |  | 5.28 |  | 71.8 |  | 44316.7 |  | 28.65 |  | 7.79 |  | 1.3 | c, i | 3.15 | c, i
61-0180 | 2019-07-13 06:30 | EDT | 5.583 |  | 22.378 |  | 5.19 |  | 70.6 |  | 44313.5 |  | 28.65 |  | 7.78 |  | 1.06 | c, i | 2.47 | c, i
61-0180 | 2019-07-13 06:45 | EDT | 5.58 |  | 22.407 |  | 5.15 |  | 70 |  | 44266.6 |  | 28.61 |  | 7.78 |  | 1.07 | c, i | 2.53 | c, i
61-0180 | 2019-07-13 07:00 | EDT | 5.579 |  | 22.294 |  | 4.75 |  | 64.5 |  | 44286.3 |  | 28.63 |  | 7.74 |  | 0.97 | c, i | 2.23 | c, i
61-0180 | 2019-07-13 07:15 | EDT | 5.551 |  | 22.322 |  | 4.73 |  | 64.2 |  | 44240.7 |  | 28.6 |  | 7.74 |  | 0.97 | c, i | 2.29 | c, i
61-0180 | 2019-07-13 07:30 | EDT | 5.493 |  | 22.339 |  | 4.7 |  | 63.8 |  | 44213.7 |  | 28.58 |  | 7.74 |  | 0.92 | c, i | 2.21 | c, i
61-0180 | 2019-07-13 07:45 | EDT | 5.429 |  | 22.376 |  | 4.68 |  | 63.6 |  | 44164.1 |  | 28.54 |  | 7.73 |  | 0.92 | c, i | 2.3 | c, i
61-0180 | 2019-07-13 08:00 | EDT | 5.366 |  | 22.354 |  | 4.61 |  | 62.6 |  | 44186.3 |  | 28.56 |  | 7.72 |  | 0.87 | c, i | 2.07 | c, i
61-0180 | 2019-07-13 08:15 | EDT | 5.296 |  | 22.364 |  | 4.57 |  | 62.1 |  | 44166 |  | 28.54 |  | 7.72 |  | 0.9 | c, i | 2.09 | c, i
61-0180 | 2019-07-13 08:30 | EDT | 5.224 |  | 22.356 |  | 4.52 |  | 61.4 |  | 44163 |  | 28.54 |  | 7.71 |  | 0.87 | c, i | 2.05 | c, i
61-0180 | 2019-07-13 08:45 | EDT | 5.155 |  | 22.365 |  | 4.5 |  | 61.2 |  | 44147.5 |  | 28.53 |  | 7.71 |  | 0.82 | c, i | 2.04 | c, i
61-0180 | 2019-07-13 09:00 | EDT | 5.085 |  | 22.356 |  | 4.45 |  | 60.4 |  | 44150.3 |  | 28.53 |  | 7.71 |  | 0.8 | c, i | 2.03 | c, i
61-0180 | 2019-07-13 09:15 | EDT | 5.009 |  | 22.358 |  | 4.44 |  | 60.3 |  | 44146.2 |  | 28.53 |  | 7.71 |  | 0.82 | c, i | 1.97 | c, i
61-0180 | 2019-07-13 09:30 | EDT | 4.951 |  | 22.346 |  | 4.33 |  | 58.8 |  | 44156.6 |  | 28.54 |  | 7.69 |  | 0.79 | c, i | 1.85 | c, i
61-0180 | 2019-07-13 09:45 | EDT | 4.896 |  | 22.345 |  | 4.31 |  | 58.5 |  | 44155.4 |  | 28.53 |  | 7.69 |  | 0.85 | c, i | 2.02 | c, i
61-0180 | 2019-07-13 10:00 | EDT | 4.831 |  | 22.343 |  | 4.26 |  | 57.8 |  | 44155.2 |  | 28.53 |  | 7.69 |  | 0.8 | c, i | 1.92 | c, i
61-0180 | 2019-07-13 10:15 | EDT | 4.761 |  | 22.342 |  | 4.2 |  | 57 |  | 44152.6 |  | 28.53 |  | 7.68 |  | 0.81 | c, i | 1.94 | c, i
61-0180 | 2019-07-13 10:30 | EDT | 4.716 |  | 22.336 |  | 4.15 |  | 56.3 |  | 44162.1 |  | 28.54 |  | 7.67 |  | 0.73 | c, i | 1.72 | c, i
61-0180 | 2019-07-13 10:45 | EDT | 4.66 |  | 22.338 |  | 4.14 |  | 56.3 |  | 44153.8 |  | 28.53 |  | 7.67 |  | 0.74 | c, i | 1.79 | c, i
61-0180 | 2019-07-13 11:00 | EDT | 4.63 |  | 22.328 |  | 4.04 |  | 54.8 |  | 44166.3 |  | 28.54 |  | 7.66 |  | 0.68 | c, i | 1.64 | c, i
61-0180 | 2019-07-13 11:15 | EDT | 4.576 |  | 22.334 |  | 4.04 |  | 54.8 |  | 44148.9 |  | 28.53 |  | 7.66 |  | 0.68 | c, i | 1.57 | c, i
61-0180 | 2019-07-13 11:30 | EDT | 4.558 |  | 22.344 |  | 4.02 |  | 54.6 |  | 44133.8 |  | 28.52 |  | 7.66 |  | 0.68 | c, i | 1.66 | c, i
61-0180 | 2019-07-13 11:45 | EDT | 4.552 |  | 22.355 |  | 3.84 |  | 52.2 |  | 44110.5 |  | 28.5 |  | 7.63 |  | 0.68 | c, i | 1.65 | c, i
61-0180 | 2019-07-13 12:00 | EDT | 4.561 |  | 22.372 |  | 3.68 |  | 50 |  | 44082.9 |  | 28.48 |  | 7.62 |  | 0.65 | c, i | 1.51 | c, i
61-0180 | 2019-07-13 12:15 | EDT | 4.582 |  | 22.388 |  | 3.58 |  | 48.6 |  | 44064.7 |  | 28.47 |  | 7.61 |  | 0.67 | c, i | 1.6 | c, i
61-0180 | 2019-07-13 12:30 | EDT | 4.623 |  | 22.402 |  | 3.54 |  | 48.2 |  | 44054 |  | 28.46 |  | 7.6 |  | 0.68 | c, i | 1.63 | c, i
61-0180 | 2019-07-13 12:45 | EDT | 4.679 |  | 22.412 |  | 3.55 |  | 48.2 |  | 44049.5 |  | 28.46 |  | 7.6 |  | 0.7 | c, i | 1.68 | c, i
61-0180 | 2019-07-13 13:00 | EDT | 4.731 |  | 22.428 |  | 3.59 |  | 48.9 |  | 44035.7 |  | 28.45 |  | 7.61 |  | 0.73 | c, i | 1.75 | c, i
61-0180 | 2019-07-13 13:15 | EDT | 4.775 |  | 22.439 |  | 3.65 |  | 49.7 |  | 44032.5 |  | 28.44 |  | 7.61 |  | 0.76 | c, i | 1.82 | c, i
61-0180 | 2019-07-13 13:30 | EDT | 4.822 |  | 22.447 |  | 3.81 |  | 51.8 |  | 44046.3 |  | 28.45 |  | 7.63 |  | 0.81 | c, i | 1.96 | c, i
61-0180 | 2019-07-13 13:45 | EDT | 4.88 |  | 22.458 |  | 3.88 |  | 52.8 |  | 44056.2 |  | 28.46 |  | 7.64 |  | 0.88 | c, i | 2.12 | c, i
61-0180 | 2019-07-13 14:00 | EDT | 4.928 |  | 22.467 |  | 3.94 |  | 53.6 |  | 44058.1 |  | 28.46 |  | 7.64 |  | 0.92 | c, i | 2.17 | c, i
61-0180 | 2019-07-13 14:15 | EDT | 4.976 |  | 22.466 |  | 3.96 |  | 53.9 |  | 44067.6 |  | 28.47 |  | 7.65 |  | 0.92 | c, i | 2.05 | c, i
61-0180 | 2019-07-13 14:30 | EDT | 5.021 |  | 22.465 |  | 3.98 |  | 54.2 |  | 44079.1 |  | 28.48 |  | 7.65 |  | 0.9 | c, i | 1.99 | c, i
61-0180 | 2019-07-13 14:45 | EDT | 5.064 |  | 22.466 |  | 4.01 |  | 54.6 |  | 44084.4 |  | 28.48 |  | 7.65 |  | 0.92 | c, i | 2.07 | c, i
61-0180 | 2019-07-13 15:00 | EDT | 5.112 |  | 22.463 |  | 3.98 |  | 54.1 |  | 44096.1 |  | 28.49 |  | 7.65 |  | 0.9 | c, i | 2.06 | c, i
61-0180 | 2019-07-13 15:15 | EDT | 5.166 |  | 22.466 |  | 3.98 |  | 54.1 |  | 44101.2 |  | 28.49 |  | 7.65 |  | 0.92 | c, i | 2.12 | c, i
61-0180 | 2019-07-13 15:30 | EDT | 5.228 |  | 22.465 |  | 3.94 |  | 53.6 |  | 44105.4 |  | 28.5 |  | 7.65 |  | 0.99 | c, i | 2.27 | c, i
61-0180 | 2019-07-13 15:45 | EDT | 5.294 |  | 22.47 |  | 3.92 |  | 53.4 |  | 44097 |  | 28.49 |  | 7.64 |  | 0.97 | c, i | 2.36 | c, i
61-0180 | 2019-07-13 16:00 | EDT | 5.349 |  | 22.468 |  | 3.89 |  | 52.9 |  | 44052 |  | 28.46 |  | 7.64 |  | 0.96 | c, i | 2.28 | c, i
61-0180 | 2019-07-13 16:15 | EDT | 5.432 |  | 22.476 |  | 3.92 |  | 53.3 |  | 44094.6 |  | 28.49 |  | 7.63 |  | 0.89 | c, i | 2.09 | c, i
61-0180 | 2019-07-13 16:30 | EDT | 5.458 |  | 22.485 |  | 3.92 |  | 53.4 |  | 44082 |  | 28.48 |  | 7.65 |  | 0.96 | c, i | 2.25 | c, i
61-0180 | 2019-07-13 16:45 | EDT | 5.56 |  | 22.495 |  | 3.97 |  | 54.1 |  | 44088.3 |  | 28.48 |  | 7.66 |  | 1.05 | c, i | 2.45 | c, i
61-0180 | 2019-07-13 17:00 | EDT | 5.577 |  | 22.504 |  | 4.03 |  | 54.9 |  | 44079.8 |  | 28.48 |  | 7.66 |  | 1.03 | c, i | 2.42 | c, i
61-0180 | 2019-07-13 17:15 | EDT | 5.551 |  | 22.594 |  | 4.2 |  | 57.3 |  | 43945.9 |  | 28.38 |  | 7.69 |  | 1.78 | c, i | 5.2 | c, i
61-0180 | 2019-07-13 17:30 | EDT | 5.59 |  | 22.474 |  | 3.81 |  | 51.9 |  | 44091.5 |  | 28.49 |  | 7.64 |  | 0.98 | c, i | 2.42 | c, i
61-0180 | 2019-07-13 17:45 | EDT | 5.582 |  | 22.815 |  | 4.37 |  | 59.8 |  | 43656.9 |  | 28.17 |  | 7.7 |  | 1.91 | c, i | 5.1 | c, i
61-0180 | 2019-07-13 18:00 | EDT | 5.577 |  | 22.566 |  | 4.21 |  | 57.4 |  | 44006.8 |  | 28.42 |  | 7.67 |  | 1.68 | c, i | 4.19 | c, i
61-0180 | 2019-07-13 18:15 | EDT | 5.592 |  | 22.661 |  | 4.38 |  | 59.8 |  | 43876 |  | 28.33 |  | 7.68 |  | 1.98 | c, i | 5.01 | c, i
61-0180 | 2019-07-13 18:30 | EDT | 5.584 |  | 22.483 |  | 3.74 |  | 50.9 |  | 44046 |  | 28.45 |  | 7.62 |  | 1.28 | c, i | 3.05 | c, i
61-0180 | 2019-07-13 18:45 | EDT | 5.586 |  | 22.465 |  | 3.52 |  | 47.9 |  | 44027.7 |  | 28.44 |  | 7.6 |  | 1.31 | c, i | 3.2 | c, i
61-0180 | 2019-07-13 19:00 | EDT | 5.586 |  | 22.83 |  | 4.85 |  | 66.3 |  | 43728.1 |  | 28.22 |  | 7.74 |  | 1.81 | c, i | 6.35 | c, i
61-0180 | 2019-07-13 19:15 | EDT | 5.583 |  | 23.014 |  | 4.95 |  | 67.9 |  | 43496.5 |  | 28.05 |  | 7.75 |  | 3.3 | c, i | 7.46 | c, i
61-0180 | 2019-07-13 19:30 | EDT | 5.582 |  | 23.429 |  | 5.64 |  | 77.7 |  | 43137.4 |  | 27.79 |  | 7.82 |  | 3.24 | c, i | 7.9 | c, i
61-0180 | 2019-07-13 19:45 | EDT | 5.581 |  | 23.656 |  | 6.05 |  | 83.7 |  | 42912.6 |  | 27.62 |  | 7.85 |  | 4.07 | c, i | 9.77 | c, i
61-0180 | 2019-07-13 20:00 | EDT | 5.594 |  | 23.697 |  | 5.93 |  | 82.1 |  | 42900.4 |  | 27.61 |  | 7.85 |  | 3.93 | c, i | 9.38 | c, i
61-0180 | 2019-07-13 20:15 | EDT | 5.584 |  | 23.743 |  | 5.96 |  | 82.6 |  | 42834.2 |  | 27.56 |  | 7.85 |  | 4.16 | c, i | 10.14 | c, i
61-0180 | 2019-07-13 20:30 | EDT | 5.586 |  | 23.741 |  | 5.87 |  | 81.2 |  | 42825.3 |  | 27.56 |  | 7.84 |  | 4.18 | c, i | 10.1 | c, i
61-0180 | 2019-07-13 20:45 | EDT | 5.581 |  | 23.637 |  | 5.65 |  | 78.1 |  | 42877.6 |  | 27.6 |  | 7.82 |  | 3.32 | c, i | 8.1 | c, i
61-0180 | 2019-07-13 21:00 | EDT | 5.579 |  | 23.645 |  | 5.66 |  | 78.2 |  | 42818.9 |  | 27.55 |  | 7.82 |  | 3.07 | c, i | 7.69 | c, i
61-0180 | 2019-07-13 21:15 | EDT | 5.589 |  | 23.766 |  | 5.85 |  | 81 |  | 42677.6 |  | 27.45 |  | 7.84 |  | 3.21 | c, i | 7.72 | c, i
61-0180 | 2019-07-13 21:30 | EDT | 5.42 |  | 23.881 |  | 6.07 |  | 84.1 |  | 42585.6 |  | 27.38 |  | 7.86 |  | 3.51 | c, i | 9.23 | c, i
61-0180 | 2019-07-13 21:45 | EDT | 5.366 |  | 23.967 |  | 6.21 |  | 86.2 |  | 42514.5 |  | 27.33 |  | 7.88 |  | 3.28 | c, i | 7.91 | c, i
61-0180 | 2019-07-13 22:00 | EDT | 5.286 |  | 23.968 |  | 6.19 |  | 85.9 |  | 42485.8 |  | 27.31 |  | 7.87 |  | 3.33 | c, i | 8.12 | c, i
61-0180 | 2019-07-13 22:15 | EDT | 5.191 |  | 23.922 |  | 6.17 |  | 85.6 |  | 42512.7 |  | 27.33 |  | 7.87 |  | 3.35 | c, i | 8.12 | c, i
61-0180 | 2019-07-13 22:30 | EDT | 5.105 |  | 24.085 |  | 6.47 |  | 89.9 |  | 42432.6 |  | 27.27 |  | 7.89 |  | 3.52 | c, i | 8.42 | c, i
61-0180 | 2019-07-13 22:45 | EDT | 5.047 |  | 24.109 |  | 6.52 |  | 90.8 |  | 42432.4 |  | 27.27 |  | 7.89 |  | 3.5 | c, i | 8.78 | c, i
61-0180 | 2019-07-13 23:00 | EDT | 4.946 |  | 24.061 |  | 6.44 |  | 89.5 |  | 42483.3 |  | 27.31 |  | 7.89 |  | 3.73 | c, i | 9.06 | c, i
61-0180 | 2019-07-13 23:15 | EDT | 4.864 |  | 24.051 |  | 6.39 |  | 88.8 |  | 42475.8 |  | 27.3 |  | 7.88 |  | 3.81 | c, i | 9.3 | c, i
61-0180 | 2019-07-13 23:30 | EDT | 4.832 |  | 24.047 |  | 6.36 |  | 88.3 |  | 42467.2 |  | 27.3 |  | 7.87 |  | 3.91 | c, i | 9.35 | c, i
61-0180 | 2019-07-13 23:45 | EDT | 4.784 |  | 24.033 |  | 6.3 |  | 87.6 |  | 42455.2 |  | 27.29 |  | 7.87 |  | 3.59 | c, i | 8.75 | c, i
61-0180 | 2019-07-14 | EDT | 4.759 |  | 24.036 |  | 6.28 |  | 87.2 |  | 42444.7 |  | 27.28 |  | 7.87 |  | 3.86 | c, i | 9.39 | c, i
61-0180 | 2019-07-14 00:15 | EDT | 4.752 |  | 24.044 |  | 6.25 |  | 86.9 |  | 42414.8 |  | 27.26 |  | 7.86 |  | 3.59 | c, i | 8.74 | c, i
61-0180 | 2019-07-14 00:30 | EDT | 4.76 |  | 24.065 |  | 6.28 |  | 87.2 |  | 42366.6 |  | 27.22 |  | 7.86 |  | 3.97 | c, i | 9.73 | c, i
61-0180 | 2019-07-14 00:45 | EDT | 4.808 |  | 24.074 |  | 6.29 |  | 87.4 |  | 42328.7 |  | 27.2 |  | 7.87 |  | 3.82 | c, i | 9.15 | c, i
61-0180 | 2019-07-14 01:00 | EDT | 4.853 |  | 24.1 |  | 6.35 |  | 88.2 |  | 42270.4 |  | 27.15 |  | 7.87 |  | 3.81 | c, i | 9.27 | c, i
61-0180 | 2019-07-14 01:15 | EDT | 4.94 |  | 24.163 |  | 6.54 |  | 91 |  | 42051.9 |  | 27 |  | 7.89 |  | 3.11 | c, i | 7.34 | c, i
61-0180 | 2019-07-14 01:30 | EDT | 4.975 |  | 24.166 |  | 6.67 |  | 92.7 |  | 41816.6 |  | 26.83 |  | 7.9 |  | 3.26 | c, i | 7.76 | c, i
61-0180 | 2019-07-14 01:45 | EDT | 5 |  | 24.193 |  | 6.73 |  | 93.5 |  | 41717.2 |  | 26.76 |  | 7.91 |  | 3.09 | c, i | 7.42 | c, i
61-0180 | 2019-07-14 02:00 | EDT | 5.001 |  | 24.196 |  | 6.6 |  | 91.7 |  | 41894.6 |  | 26.88 |  | 7.9 |  | 3.32 | c, i | 8.01 | c, i
61-0180 | 2019-07-14 02:15 | EDT | 4.992 |  | 24.095 |  | 6.19 |  | 86.1 |  | 42256.7 |  | 27.14 |  | 7.85 |  | 3.92 | c, i | 9.28 | c, i
61-0180 | 2019-07-14 02:30 | EDT | 4.985 |  | 24.036 |  | 5.96 |  | 82.8 |  | 42360.7 |  | 27.22 |  | 7.83 |  | 4.78 | c, i | 11.64 | c, i
61-0180 | 2019-07-14 02:45 | EDT | 4.98 |  | 23.837 |  | 5.28 |  | 73.2 |  | 42567.2 |  | 27.37 |  | 7.76 |  | 6.76 | c, i | 17.8 | c, i
61-0180 | 2019-07-14 03:00 | EDT | 4.993 |  | 23.67 |  | 4.67 |  | 64.6 |  | 42776.7 |  | 27.52 |  | 7.7 |  | 5.8 | c, i | 17.16 | c, i
61-0180 | 2019-07-14 03:15 | EDT | 5.041 |  | 23.509 |  | 4.5 |  | 62 |  | 42881.1 |  | 27.6 |  | 7.68 |  | 5.91 | c, i | 14.56 | c, i
61-0180 | 2019-07-14 03:30 | EDT | 5.102 |  | 23.484 |  | 4.42 |  | 61 |  | 42887 |  | 27.61 |  | 7.67 |  | 3.74 | c, i | 9.1 | c, i
61-0180 | 2019-07-14 03:45 | EDT | 5.147 |  | 23.498 |  | 4.51 |  | 62.2 |  | 42849.1 |  | 27.58 |  | 7.68 |  | 3.89 | c, i | 9.39 | c, i
61-0180 | 2019-07-14 04:00 | EDT | 5.189 |  | 23.492 |  | 4.51 |  | 62.2 |  | 42845.2 |  | 27.58 |  | 7.68 |  | 4.74 | c, i | 11.63 | c, i
61-0180 | 2019-07-14 04:15 | EDT | 5.267 |  | 23.452 |  | 4.27 |  | 58.8 |  | 42884.9 |  | 27.61 |  | 7.66 |  | 3.77 | c, i | 9.35 | c, i
61-0180 | 2019-07-14 04:30 | EDT | 5.345 |  | 23.412 |  | 4.07 |  | 56.1 |  | 42936.4 |  | 27.64 |  | 7.63 |  | 3.46 | c, i | 8.49 | c, i
61-0180 | 2019-07-14 04:45 | EDT | 5.408 |  | 23.443 |  | 4.13 |  | 56.9 |  | 42912.2 |  | 27.62 |  | 7.64 |  | 3.59 | c, i | 8.67 | c, i
61-0180 | 2019-07-14 05:00 | EDT | 5.438 |  | 23.509 |  | 4.24 |  | 58.5 |  | 42861.4 |  | 27.59 |  | 7.65 |  | 3.12 | c, i | 7.65 | c, i
61-0180 | 2019-07-14 05:15 | EDT | 5.401 |  | 23.557 |  | 4.47 |  | 61.7 |  | 42903 |  | 27.62 |  | 7.67 |  | 2.94 | c, i | 6.91 | c, i
61-0180 | 2019-07-14 05:30 | EDT | 5.486 |  | 23.546 |  | 4.39 |  | 60.6 |  | 42916.1 |  | 27.63 |  | 7.66 |  | 2.81 | c, i | 6.65 | c, i
61-0180 | 2019-07-14 05:45 | EDT | 5.573 |  | 23.436 |  | 4.04 |  | 55.7 |  | 43033.5 |  | 27.71 |  | 7.63 |  | 4.33 | c, i | 10.13 | c, i
61-0180 | 2019-07-14 06:00 | EDT | 5.595 |  | 23.475 |  | 4.22 |  | 58.3 |  | 43048 |  | 27.72 |  | 7.65 |  | 4.44 | c, i | 10.18 | c, i
61-0180 | 2019-07-14 06:15 | EDT | 5.601 |  | 23.56 |  | 4.53 |  | 62.6 |  | 42992.8 |  | 27.68 |  | 7.68 |  | 4.13 | c, i | 9.6 | c, i
61-0180 | 2019-07-14 06:30 | EDT | 5.599 |  | 23.786 |  | 5.37 |  | 74.5 |  | 42816.1 |  | 27.55 |  | 7.77 |  | 3.97 | c, i | 9.14 | c, i
61-0180 | 2019-07-14 06:45 | EDT | 5.604 |  | 23.852 |  | 5.66 |  | 78.5 |  | 42762.7 |  | 27.51 |  | 7.79 |  | 3.54 | c, i | 8.11 | c, i
61-0180 | 2019-07-14 07:00 | EDT | 5.605 |  | 23.781 |  | 5.03 |  | 69.7 |  | 42808 |  | 27.54 |  | 7.74 |  | 3.04 | c, i | 6.77 | c, i
61-0180 | 2019-07-14 07:15 | EDT | 5.605 |  | 24.122 |  | 6.22 |  | 86.7 |  | 42543.3 |  | 27.35 |  | 7.87 |  | 3.66 | c, i | 8.44 | c, i
61-0180 | 2019-07-14 07:30 | EDT | 5.597 |  | 23.992 |  | 5.46 |  | 75.8 |  | 42546.1 |  | 27.35 |  | 7.79 |  | 3.32 | c, i | 7.49 | c, i
61-0180 | 2019-07-14 07:45 | EDT | 5.596 |  | 23.824 |  | 5.08 |  | 70.5 |  | 42723.1 |  | 27.48 |  | 7.75 |  | 3.81 | c, i | 8.77 | c, i
61-0180 | 2019-07-14 08:00 | EDT | 5.595 |  | 23.846 |  | 5.07 |  | 70.3 |  | 42634.6 |  | 27.42 |  | 7.75 |  | 3.69 | c, i | 8.62 | c, i
61-0180 | 2019-07-14 08:15 | EDT | 5.591 |  | 23.822 |  | 5.13 |  | 71 |  | 42612.2 |  | 27.4 |  | 7.76 |  | 2.82 | c, i | 6.53 | c, i
61-0180 | 2019-07-14 08:30 | EDT | 5.578 |  | 23.943 |  | 5.5 |  | 76.3 |  | 42505.4 |  | 27.32 |  | 7.8 |  | 2.73 | c, i | 6.43 | c, i
61-0180 | 2019-07-14 08:45 | EDT | 5.554 |  | 24.018 |  | 5.71 |  | 79.3 |  | 42407 |  | 27.25 |  | 7.82 |  | 2.73 | c, i | 6.3 | c, i
61-0180 | 2019-07-14 09:00 | EDT | 5.494 |  | 24.077 |  | 5.89 |  | 81.8 |  | 42350.6 |  | 27.21 |  | 7.84 |  | 2.66 | c, i | 6.22 | c, i
61-0180 | 2019-07-14 09:15 | EDT | 5.421 |  | 24.099 |  | 5.95 |  | 82.7 |  | 42328.4 |  | 27.2 |  | 7.85 |  | 2.99 | c, i | 6.99 | c, i
61-0180 | 2019-07-14 09:30 | EDT | 5.358 |  | 24.114 |  | 5.94 |  | 82.7 |  | 42301.7 |  | 27.18 |  | 7.85 |  | 2.71 | c, i | 6.43 | c, i
61-0180 | 2019-07-14 09:45 | EDT | 5.293 |  | 24.134 |  | 5.91 |  | 82.2 |  | 42212.8 |  | 27.11 |  | 7.84 |  | 2.47 | c, i | 5.78 | c, i
61-0180 | 2019-07-14 10:00 | EDT | 5.227 |  | 24.13 |  | 5.88 |  | 81.7 |  | 42217.3 |  | 27.12 |  | 7.84 |  | 2.73 | c, i | 6.56 | c, i
61-0180 | 2019-07-14 10:15 | EDT | 5.145 |  | 24.127 |  | 5.83 |  | 81.1 |  | 42237.4 |  | 27.13 |  | 7.84 |  | 2.8 | c, i | 6.8 | c, i
61-0180 | 2019-07-14 10:30 | EDT | 5.079 |  | 24.116 |  | 5.78 |  | 80.3 |  | 42247.5 |  | 27.14 |  | 7.83 |  | 3.61 | c, i | 9.02 | c, i
61-0180 | 2019-07-14 10:45 | EDT | 5.016 |  | 24.082 |  | 5.63 |  | 78.3 |  | 42356.8 |  | 27.22 |  | 7.81 |  | 3.83 | c, i | 9.61 | c, i
61-0180 | 2019-07-14 11:00 | EDT | 4.973 |  | 23.999 |  | 5.34 |  | 74.1 |  | 42435.7 |  | 27.27 |  | 7.78 |  | 4.33 | c, i | 11.2 | c, i
61-0180 | 2019-07-14 11:15 | EDT | 4.899 |  | 23.87 |  | 5.03 |  | 69.6 |  | 42528.7 |  | 27.34 |  | 7.74 |  | 4.03 | c, i | 10.19 | c, i
61-0180 | 2019-07-14 11:30 | EDT | 4.831 |  | 23.81 |  | 4.86 |  | 67.4 |  | 42601.1 |  | 27.4 |  | 7.72 |  | 4.23 | c, i | 10.71 | c, i
61-0180 | 2019-07-14 11:45 | EDT | 4.786 |  | 23.769 |  | 4.77 |  | 66 |  | 42644.2 |  | 27.43 |  | 7.71 |  | 4.5 | c, i | 11.56 | c, i
61-0180 | 2019-07-14 12:00 | EDT | 4.758 |  | 23.75 |  | 4.72 |  | 65.4 |  | 42651.8 |  | 27.43 |  | 7.7 |  | 4.13 | c, i | 10.32 | c, i
61-0180 | 2019-07-14 12:15 | EDT | 4.747 |  | 23.717 |  | 4.55 |  | 63 |  | 42694.3 |  | 27.46 |  | 7.69 |  | 3.49 | c, i | 9.04 | c, i
61-0180 | 2019-07-14 12:30 | EDT | 4.713 |  | 23.737 |  | 4.55 |  | 63 |  | 42662.5 |  | 27.44 |  | 7.69 |  | 3.71 | c, i | 9.41 | c, i
61-0180 | 2019-07-14 12:45 | EDT | 4.707 |  | 23.719 |  | 4.46 |  | 61.7 |  | 42703.3 |  | 27.47 |  | 7.68 |  | 3 | c, i | 7.72 | c, i
61-0180 | 2019-07-14 13:00 | EDT | 4.719 |  | 23.735 |  | 4.49 |  | 62.1 |  | 42671.1 |  | 27.45 |  | 7.68 |  | 2.84 | c, i | 7.36 | c, i
61-0180 | 2019-07-14 13:15 | EDT | 4.741 |  | 23.782 |  | 4.61 |  | 63.8 |  | 42638.2 |  | 27.42 |  | 7.69 |  | 2.73 | c, i | 6.75 | c, i
61-0180 | 2019-07-14 13:30 | EDT | 4.791 |  | 23.815 |  | 4.68 |  | 64.8 |  | 42621.4 |  | 27.41 |  | 7.7 |  | 2.75 | c, i | 7 | c, i
61-0180 | 2019-07-14 13:45 | EDT | 4.896 |  | 23.899 |  | 5.01 |  | 69.5 |  | 42574.2 |  | 27.37 |  | 7.74 |  | 2.57 | c, i | 6.4 | c, i
61-0180 | 2019-07-14 14:00 | EDT | 4.927 |  | 24.02 |  | 5.6 |  | 77.9 |  | 42564.7 |  | 27.37 |  | 7.81 |  | 2.91 | c, i | 6.95 | c, i
61-0180 | 2019-07-14 14:15 | EDT | 4.997 |  | 24.069 |  | 5.84 |  | 81.2 |  | 42556.1 |  | 27.36 |  | 7.84 |  | 2.77 | c, i | 6.64 | c, i
61-0180 | 2019-07-14 14:30 | EDT | 5.02 |  | 24.155 |  | 6.11 |  | 85.2 |  | 42528.7 |  | 27.34 |  | 7.87 |  | 2.87 | c, i | 6.71 | c, i
61-0180 | 2019-07-14 14:45 | EDT | 5.086 |  | 24.186 |  | 6.23 |  | 86.8 |  | 42519.7 |  | 27.33 |  | 7.88 |  | 2.8 | c, i | 6.66 | c, i
61-0180 | 2019-07-14 15:00 | EDT | 5.12 |  | 24.186 |  | 6.2 |  | 86.4 |  | 42521.4 |  | 27.33 |  | 7.88 |  | 2.67 | c, i | 6.35 | c, i
61-0180 | 2019-07-14 15:15 | EDT | 5.158 |  | 24.188 |  | 6.21 |  | 86.5 |  | 42525.6 |  | 27.33 |  | 7.88 |  | 2.78 | c, i | 6.6 | c, i
61-0180 | 2019-07-14 15:30 | EDT | 5.172 |  | 24.183 |  | 6.17 |  | 86 |  | 42517 |  | 27.33 |  | 7.88 |  | 2.77 | c, i | 6.39 | c, i
61-0180 | 2019-07-14 15:45 | EDT | 5.236 |  | 23.612 |  | 4.81 |  | 66.5 |  | 43126.7 |  | 27.78 |  | 7.73 |  | 2.02 | c, i | 5.07 | c, i
61-0180 | 2019-07-14 16:00 | EDT | 5.275 |  | 23.433 |  | 4.48 |  | 61.8 |  | 43225.8 |  | 27.85 |  | 7.68 |  | 1.8 | c, i | 4.56 | c, i
61-0180 | 2019-07-14 16:15 | EDT | 5.318 |  | 23.389 |  | 4.39 |  | 60.5 |  | 43233.8 |  | 27.86 |  | 7.67 |  | 1.69 | c, i | 4.27 | c, i
61-0180 | 2019-07-14 16:30 | EDT | 5.343 |  | 23.466 |  | 4.41 |  | 60.8 |  | 43135.1 |  | 27.78 |  | 7.67 |  | 1.72 | c, i | 4.23 | c, i
61-0180 | 2019-07-14 16:45 | EDT | 5.287 |  | 23.462 |  | 4.26 |  | 58.7 |  | 43124.4 |  | 27.78 |  | 7.65 |  | 1.63 | c, i | 3.95 | c, i
61-0180 | 2019-07-14 17:00 | EDT | 5.319 |  | 23.469 |  | 4.11 |  | 56.7 |  | 43118 |  | 27.77 |  | 7.64 |  | 1.65 | c, i | 4.04 | c, i
61-0180 | 2019-07-14 17:15 | EDT | 5.396 |  | 23.487 |  | 4.1 |  | 56.5 |  | 43097.1 |  | 27.76 |  | 7.63 |  | 1.65 | c, i | 4.02 | c, i
61-0180 | 2019-07-14 17:30 | EDT | 5.426 |  | 23.569 |  | 4.38 |  | 60.5 |  | 42982.5 |  | 27.67 |  | 7.66 |  | 1.97 | c, i | 4.96 | c, i
61-0180 | 2019-07-14 17:45 | EDT | 5.501 |  | 23.484 |  | 4.03 |  | 55.6 |  | 43089.3 |  | 27.75 |  | 7.63 |  | 1.7 | c, i | 4.29 | c, i
61-0180 | 2019-07-14 18:00 | EDT | 5.551 |  | 23.563 |  | 4.28 |  | 59.2 |  | 42985.9 |  | 27.68 |  | 7.65 |  | 2.25 | c, i | 5.53 | c, i
61-0180 | 2019-07-14 18:15 | EDT | 5.584 |  | 23.573 |  | 4.29 |  | 59.2 |  | 42971.9 |  | 27.67 |  | 7.66 |  | 2.62 | c, i | 6.15 | c, i
61-0180 | 2019-07-14 18:30 | EDT | 5.592 |  | 23.548 |  | 4.3 |  | 59.4 |  | 43009.6 |  | 27.69 |  | 7.65 |  | 2.82 | c, i | 6.97 | c, i
61-0180 | 2019-07-14 18:45 | EDT | 5.597 |  | 23.561 |  | 4.52 |  | 62.5 |  | 42985.4 |  | 27.68 |  | 7.67 |  | 3.09 | c, i | 8.07 | c, i
61-0180 | 2019-07-14 19:00 | EDT | 5.6 |  | 23.559 |  | 4.55 |  | 62.9 |  | 42997.6 |  | 27.68 |  | 7.68 |  | 3.35 | c, i | 8.4 | c, i
61-0180 | 2019-07-14 19:15 | EDT | 5.6 |  | 23.54 |  | 4.45 |  | 61.5 |  | 43006.7 |  | 27.69 |  | 7.67 |  | 3.24 | c, i | 8.16 | c, i
61-0180 | 2019-07-14 19:30 | EDT | 5.599 |  | 23.497 |  | 4.17 |  | 57.5 |  | 43088.9 |  | 27.75 |  | 7.65 |  | 4.51 | c, i | 10.71 | c, i
61-0180 | 2019-07-14 19:45 | EDT | 5.6 |  | 23.458 |  | 4.07 |  | 56.1 |  | 43091.5 |  | 27.75 |  | 7.63 |  | 5.48 | c, i | 12.98 | c, i
61-0180 | 2019-07-14 20:00 | EDT | 5.601 |  | 23.225 |  | 4.28 |  | 58.9 |  | 43479.7 |  | 28.04 |  | 7.65 |  | 3.73 | c, i | 9.62 | c, i
61-0180 | 2019-07-14 20:15 | EDT | 5.599 |  | 23.107 |  | 4.21 |  | 57.9 |  | 43646.2 |  | 28.16 |  | 7.64 |  | 4.32 | c, i | 11.86 | c, i
61-0180 | 2019-07-14 20:30 | EDT | 5.596 |  | 22.964 |  | 4.25 |  | 58.2 |  | 43814.2 |  | 28.28 |  | 7.65 |  | 6.3 | c, i | 15.53 | c, i
61-0180 | 2019-07-14 20:45 | EDT | 5.597 |  | 22.945 |  | 4.23 |  | 58.1 |  | 43796.8 |  | 28.27 |  | 7.65 |  | 6.14 | c, i | 15.12 | c, i
61-0180 | 2019-07-14 21:00 | EDT | 5.595 |  | 22.906 |  | 4.18 |  | 57.3 |  | 43815.7 |  | 28.28 |  | 7.65 |  | 6.51 | c, i | 17.1 | c, i
61-0180 | 2019-07-14 21:15 | EDT | 5.597 |  | 22.962 |  | 4.2 |  | 57.6 |  | 43707 |  | 28.2 |  | 7.65 |  | 8.18 | c, i | 19.59 | c, i
61-0180 | 2019-07-14 21:30 | EDT | 5.599 |  | 22.974 |  | 4.19 |  | 57.4 |  | 43688.8 |  | 28.19 |  | 7.65 |  | 6.8 | c, i | 15.84 | c, i
61-0180 | 2019-07-14 21:45 | EDT | 5.58 |  | 23.062 |  | 4.16 |  | 57.1 |  | 43551.1 |  | 28.09 |  | 7.65 |  | 5.21 | c, i | 14.87 | c, i
61-0180 | 2019-07-14 22:00 | EDT | 5.559 |  | 23.058 |  | 4.09 |  | 56.1 |  | 43552.3 |  | 28.09 |  | 7.64 |  | 5.15 | c, i | 12.49 | c, i
61-0180 | 2019-07-14 22:15 | EDT | 5.472 |  | 23.06 |  | 4.06 |  | 55.7 |  | 43543.6 |  | 28.08 |  | 7.63 |  | 5.82 | c, i | 14.17 | c, i
61-0180 | 2019-07-14 22:30 | EDT | 5.388 |  | 23.072 |  | 4.06 |  | 55.7 |  | 43533.9 |  | 28.08 |  | 7.64 |  | 6.2 | c, i | 14.43 | c, i
61-0180 | 2019-07-14 22:45 | EDT | 5.293 |  | 23.067 |  | 3.99 |  | 54.8 |  | 43530.6 |  | 28.07 |  | 7.63 |  | 6.52 | c, i | 14.97 | c, i
61-0180 | 2019-07-14 23:00 | EDT | 5.204 |  | 23.093 |  | 3.99 |  | 54.7 |  | 43497.8 |  | 28.05 |  | 7.63 |  | 6.05 | c, i | 14.94 | c, i
61-0180 | 2019-07-14 23:15 | EDT | 5.114 |  | 23.146 |  | 3.99 |  | 54.8 |  | 43436.1 |  | 28.01 |  | 7.63 |  | 6.19 | c, i | 14.69 | c, i
61-0180 | 2019-07-14 23:30 | EDT | 5.024 |  | 23.105 |  | 3.83 |  | 52.5 |  | 43461.9 |  | 28.02 |  | 7.61 |  | 4.61 | c, i | 12.16 | c, i
61-0180 | 2019-07-14 23:45 | EDT | 4.936 |  | 23.15 |  | 3.86 |  | 53.1 |  | 43426.6 |  | 28 |  | 7.61 |  | 6.25 | c, i | 14.79 | c, i
61-0180 | 2019-07-15 | EDT | 4.867 |  | 23.2 |  | 3.93 |  | 54 |  | 43368.1 |  | 27.96 |  | 7.62 |  | 3.28 | c, i | 8.31 | c, i
61-0180 | 2019-07-15 00:15 | EDT | 4.815 |  | 23.163 |  | 3.73 |  | 51.3 |  | 43399.9 |  | 27.98 |  | 7.6 |  | 4.49 | c, i | 12.76 | c, i
61-0180 | 2019-07-15 00:30 | EDT | 4.787 |  | 23.215 |  | 3.81 |  | 52.4 |  | 43340.6 |  | 27.94 |  | 7.61 |  | 3.61 | c, i | 9.19 | c, i
61-0180 | 2019-07-15 00:45 | EDT | 4.775 |  | 23.19 |  | 3.68 |  | 50.5 |  | 43365.3 |  | 27.95 |  | 7.59 |  | 3.43 | c, i | 8.61 | c, i
61-0180 | 2019-07-15 01:00 | EDT | 4.775 |  | 23.24 |  | 3.73 |  | 51.2 |  | 43300.5 |  | 27.91 |  | 7.6 |  | 2.75 | c, i | 6.83 | c, i
61-0180 | 2019-07-15 01:15 | EDT | 4.793 |  | 23.294 |  | 3.79 |  | 52.2 |  | 43257.2 |  | 27.87 |  | 7.6 |  | 2.75 | c, i | 6.81 | c, i
61-0180 | 2019-07-15 01:30 | EDT | 4.814 |  | 23.342 |  | 3.76 |  | 51.8 |  | 43223.6 |  | 27.85 |  | 7.6 |  | 2.89 | c, i | 7.44 | c, i
61-0180 | 2019-07-15 01:45 | EDT | 4.842 |  | 23.367 |  | 3.65 |  | 50.3 |  | 43214 |  | 27.84 |  | 7.58 |  | 2.83 | c, i | 7.29 | c, i
61-0180 | 2019-07-15 02:00 | EDT | 4.877 |  | 23.37 |  | 3.54 |  | 48.7 |  | 43213.2 |  | 27.84 |  | 7.56 |  | 3.03 | c, i | 7.52 | c, i
61-0180 | 2019-07-15 02:15 | EDT | 4.911 |  | 23.369 |  | 3.44 |  | 47.4 |  | 43209.9 |  | 27.84 |  | 7.56 |  | 2.47 | c, i | 6.19 | c, i
61-0180 | 2019-07-15 02:30 | EDT | 4.942 |  | 23.328 |  | 3.26 |  | 44.8 |  | 43246.9 |  | 27.87 |  | 7.53 |  | 2.57 | c, i | 6.2 | c, i
61-0180 | 2019-07-15 02:45 | EDT | 4.965 |  | 23.333 |  | 3.25 |  | 44.7 |  | 43234.8 |  | 27.86 |  | 7.53 |  | 2.33 | c, i | 5.92 | c, i
61-0180 | 2019-07-15 03:00 | EDT | 4.975 |  | 23.259 |  | 3.01 |  | 41.5 |  | 43316.4 |  | 27.92 |  | 7.5 |  | 2.19 | c, i | 5.42 | c, i
61-0180 | 2019-07-15 03:15 | EDT | 4.989 |  | 23.259 |  | 3.04 |  | 41.8 |  | 43321.5 |  | 27.92 |  | 7.51 |  | 2.29 | c, i | 5.67 | c, i
61-0180 | 2019-07-15 03:30 | EDT | 5.001 |  | 22.791 |  | 3.24 |  | 44.4 |  | 44070.8 |  | 28.47 |  | 7.55 |  | 4.15 | c, i | 10.5 | c, i
61-0180 | 2019-07-15 03:45 | EDT | 5.012 |  | 22.707 |  | 3.24 |  | 44.2 |  | 44132.7 |  | 28.51 |  | 7.55 |  | 2.58 | c, i | 6.1 | c, i
61-0180 | 2019-07-15 04:00 | EDT | 5.03 |  | 22.656 |  | 3.67 |  | 50.1 |  | 44197.8 |  | 28.56 |  | 7.6 |  | 2.56 | c, i | 6.16 | c, i
61-0180 | 2019-07-15 04:15 | EDT | 5.064 |  | 22.673 |  | 4.09 |  | 55.9 |  | 44221.1 |  | 28.58 |  | 7.65 |  | 2.26 | c, i | 5.52 | c, i
61-0180 | 2019-07-15 04:30 | EDT | 5.11 |  | 22.693 |  | 4.25 |  | 58.1 |  | 44212.5 |  | 28.57 |  | 7.67 |  | 2.04 | c, i | 5.09 | c, i
61-0180 | 2019-07-15 04:45 | EDT | 5.159 |  | 22.723 |  | 4.39 |  | 60.1 |  | 44194.7 |  | 28.56 |  | 7.69 |  | 2.27 | c, i | 5.82 | c, i
61-0180 | 2019-07-15 05:00 | EDT | 5.231 |  | 22.762 |  | 4.48 |  | 61.3 |  | 44165 |  | 28.54 |  | 7.7 |  | 2.17 | c, i | 5.44 | c, i
61-0180 | 2019-07-15 05:15 | EDT | 5.31 |  | 22.796 |  | 4.51 |  | 61.7 |  | 44133.9 |  | 28.51 |  | 7.7 |  | 2.17 | c, i | 5.36 | c, i
61-0180 | 2019-07-15 05:30 | EDT | 5.402 |  | 22.834 |  | 4.49 |  | 61.5 |  | 44092.9 |  | 28.48 |  | 7.7 |  | 1.96 | c, i | 4.82 | c, i
61-0180 | 2019-07-15 05:45 | EDT | 5.486 |  | 22.872 |  | 4.51 |  | 61.9 |  | 44058.2 |  | 28.46 |  | 7.7 |  | 1.82 | c, i | 4.41 | c, i
61-0180 | 2019-07-15 06:00 | EDT | 5.569 |  | 22.903 |  | 4.48 |  | 61.4 |  | 44021.4 |  | 28.43 |  | 7.69 |  | 1.62 | c, i | 3.88 | c, i
61-0180 | 2019-07-15 06:15 | EDT | 5.61 |  | 22.933 |  | 4.36 |  | 59.9 |  | 43968.2 |  | 28.39 |  | 7.68 |  | 1.73 | c, i | 4.25 | c, i
61-0180 | 2019-07-15 06:30 | EDT | 5.652 |  | 22.923 |  | 4.39 |  | 60.2 |  | 43988.8 |  | 28.41 |  | 7.68 |  | 1.82 | c, i | 4.42 | c, i
61-0180 | 2019-07-15 06:45 | EDT | 5.619 |  | 22.949 |  | 4.51 |  | 61.8 |  | 43995.5 |  | 28.41 |  | 7.69 |  | 1.68 | c, i | 3.97 | c, i
61-0180 | 2019-07-15 07:00 | EDT | 5.626 |  | 22.964 |  | 4.6 |  | 63.1 |  | 44000.1 |  | 28.41 |  | 7.71 |  | 1.58 | c, i | 3.86 | c, i
61-0180 | 2019-07-15 07:15 | EDT | 5.648 |  | 22.977 |  | 4.61 |  | 63.3 |  | 43990.4 |  | 28.41 |  | 7.71 |  | 1.69 | c, i | 3.92 | c, i
61-0180 | 2019-07-15 07:30 | EDT | 5.651 |  | 22.997 |  | 4.64 |  | 63.7 |  | 43977.3 |  | 28.4 |  | 7.71 |  | 1.84 | c, i | 4.54 | c, i
61-0180 | 2019-07-15 07:45 | EDT | 5.653 |  | 23.018 |  | 4.69 |  | 64.4 |  | 43968.1 |  | 28.39 |  | 7.72 |  | 1.87 | c, i | 4.68 | c, i
61-0180 | 2019-07-15 08:00 | EDT | 5.655 |  | 22.983 |  | 4.53 |  | 62.2 |  | 43978.4 |  | 28.4 |  | 7.7 |  | 1.91 | c, i | 4.87 | c, i
61-0180 | 2019-07-15 08:15 | EDT | 5.651 |  | 22.969 |  | 4.48 |  | 61.5 |  | 43974.8 |  | 28.4 |  | 7.69 |  | 1.5 | c, i | 3.97 | c, i
61-0180 | 2019-07-15 08:30 | EDT | 5.649 |  | 22.977 |  | 4.46 |  | 61.2 |  | 43953.8 |  | 28.38 |  | 7.69 |  | 1.39 | c, i | 3.63 | c, i
61-0180 | 2019-07-15 08:45 | EDT | 5.643 |  | 22.789 |  | 4.3 |  | 58.9 |  | 44108.8 |  | 28.49 |  | 7.67 |  | 1.36 | c, i | 3.49 | c, i
61-0180 | 2019-07-15 09:00 | EDT | 5.643 |  | 22.806 |  | 4.35 |  | 59.6 |  | 44097.1 |  | 28.49 |  | 7.68 |  | 1.42 | c, i | 3.73 | c, i
61-0180 | 2019-07-15 09:15 | EDT | 5.632 |  | 22.825 |  | 4.34 |  | 59.4 |  | 44079.1 |  | 28.47 |  | 7.68 |  | 1.49 | c, i | 3.94 | c, i
61-0180 | 2019-07-15 09:30 | EDT | 5.567 |  | 22.887 |  | 4.34 |  | 59.5 |  | 44016.8 |  | 28.43 |  | 7.68 |  | 1.47 | c, i | 3.92 | c, i
61-0180 | 2019-07-15 09:45 | EDT | 5.445 |  | 22.962 |  | 4.35 |  | 59.6 |  | 43932.4 |  | 28.36 |  | 7.67 |  | 1.45 | c, i | 3.85 | c, i
61-0180 | 2019-07-15 10:00 | EDT | 5.355 |  | 22.992 |  | 4.34 |  | 59.6 |  | 43900.7 |  | 28.34 |  | 7.68 |  | 1.73 | c, i | 4.53 | c, i
61-0180 | 2019-07-15 10:15 | EDT | 5.265 |  | 23.004 |  | 4.33 |  | 59.5 |  | 43885.2 |  | 28.33 |  | 7.68 |  | 1.95 | c, i | 5.13 | c, i
61-0180 | 2019-07-15 10:30 | EDT | 5.183 |  | 23.012 |  | 4.3 |  | 59 |  | 43869.7 |  | 28.32 |  | 7.67 |  | 2.17 | c, i | 5.63 | c, i
61-0180 | 2019-07-15 10:45 | EDT | 5.117 |  | 23.019 |  | 4.25 |  | 58.4 |  | 43857 |  | 28.31 |  | 7.67 |  | 2.13 | c, i | 5.58 | c, i
61-0180 | 2019-07-15 11:00 | EDT | 5.034 |  | 23.028 |  | 4.24 |  | 58.2 |  | 43845.8 |  | 28.3 |  | 7.67 |  | 2.43 | c, i | 6.39 | c, i
61-0180 | 2019-07-15 11:15 | EDT | 4.974 |  | 23.048 |  | 4.26 |  | 58.5 |  | 43832.8 |  | 28.29 |  | 7.67 |  | 2.54 | c, i | 6.75 | c, i
61-0180 | 2019-07-15 11:30 | EDT | 4.847 |  | 23.032 |  | 4.14 |  | 56.8 |  | 43831.5 |  | 28.29 |  | 7.66 |  | 3.09 | c, i | 8.66 | c, i
61-0180 | 2019-07-15 11:45 | EDT | 4.766 |  | 23.012 |  | 4.03 |  | 55.3 |  | 43834.1 |  | 28.29 |  | 7.64 |  | 3.07 | c, i | 7.96 | c, i
61-0180 | 2019-07-15 12:00 | EDT | 4.679 |  | 23.001 |  | 3.89 |  | 53.4 |  | 43833.2 |  | 28.29 |  | 7.63 |  | 2.71 | c, i | 6.95 | c, i
61-0180 | 2019-07-15 12:15 | EDT | 4.609 |  | 23.007 |  | 3.85 |  | 52.8 |  | 43830.5 |  | 28.29 |  | 7.62 |  | 2.05 | c, i | 5.39 | c, i
61-0180 | 2019-07-15 12:30 | EDT | 4.559 |  | 23.045 |  | 3.84 |  | 52.7 |  | 43799.4 |  | 28.27 |  | 7.61 |  | 2.12 | c, i | 5.65 | c, i
61-0180 | 2019-07-15 12:45 | EDT | 4.532 |  | 23.031 |  | 3.76 |  | 51.7 |  | 43818.9 |  | 28.28 |  | 7.61 |  | 2.47 | c, i | 6.67 | c, i
61-0180 | 2019-07-15 13:00 | EDT | 4.521 |  | 23.025 |  | 3.7 |  | 50.7 |  | 43822.9 |  | 28.29 |  | 7.6 |  | 1.74 | c, i | 4.65 | c, i
61-0180 | 2019-07-15 13:15 | EDT | 4.535 |  | 23.031 |  | 3.64 |  | 50 |  | 43816.2 |  | 28.28 |  | 7.6 |  | 1.69 | c, i | 4.55 | c, i
61-0180 | 2019-07-15 13:30 | EDT | 4.566 |  | 23.043 |  | 3.6 |  | 49.4 |  | 43789.8 |  | 28.26 |  | 7.59 |  | 1.52 | c, i | 4.06 | c, i
61-0180 | 2019-07-15 13:45 | EDT | 4.582 |  | 23.05 |  | 3.56 |  | 48.9 |  | 43777.6 |  | 28.25 |  | 7.59 |  | 1.48 | c, i | 3.99 | c, i
61-0180 | 2019-07-15 14:00 | EDT | 4.626 |  | 23.037 |  | 3.53 |  | 48.4 |  | 43792 |  | 28.26 |  | 7.58 |  | 1.35 | c, i | 3.46 | c, i
61-0180 | 2019-07-15 14:15 | EDT | 4.708 |  | 23.019 |  | 3.53 |  | 48.5 |  | 43826 |  | 28.29 |  | 7.58 |  | 1.25 | c, i | 3.26 | c, i
61-0180 | 2019-07-15 14:30 | EDT | 4.762 |  | 23.023 |  | 3.53 |  | 48.4 |  | 43830.9 |  | 28.29 |  | 7.58 |  | 1.2 | c, i | 3.1 | c, i
61-0180 | 2019-07-15 14:45 | EDT | 4.844 |  | 23.011 |  | 3.57 |  | 49 |  | 43843.5 |  | 28.3 |  | 7.58 |  | 1.16 | c, i | 2.93 | c, i
61-0180 | 2019-07-15 15:00 | EDT | 4.888 |  | 23.015 |  | 3.61 |  | 49.6 |  | 43840.5 |  | 28.3 |  | 7.59 |  | 1.21 | c, i | 3.13 | c, i
61-0180 | 2019-07-15 15:15 | EDT | 4.91 |  | 23.019 |  | 3.71 |  | 51 |  | 43855.4 |  | 28.31 |  | 7.6 |  | 1.27 | c, i | 3.28 | c, i
61-0180 | 2019-07-15 15:30 | EDT | 4.974 |  | 23.01 |  | 3.84 |  | 52.7 |  | 43910.2 |  | 28.35 |  | 7.62 |  | 1.21 | c, i | 3.16 | c, i
61-0180 | 2019-07-15 15:45 | EDT | 5.034 |  | 23.018 |  | 3.86 |  | 53 |  | 43916.4 |  | 28.35 |  | 7.62 |  | 1.2 | c, i | 3.03 | c, i
61-0180 | 2019-07-15 16:00 | EDT | 5.083 |  | 23.026 |  | 3.9 |  | 53.5 |  | 43917.6 |  | 28.35 |  | 7.63 |  | 1.15 | c, i | 2.83 | c, i
61-0180 | 2019-07-15 16:15 | EDT | 5.121 |  | 23.021 |  | 3.89 |  | 53.4 |  | 43923.1 |  | 28.36 |  | 7.63 |  | 1.12 | c, i | 2.67 | c, i
61-0180 | 2019-07-15 16:30 | EDT | 5.204 |  | 23.019 |  | 3.84 |  | 52.8 |  | 43922.2 |  | 28.36 |  | 7.62 |  | 1.05 | c, i | 2.53 | c, i
61-0180 | 2019-07-15 16:45 | EDT | 5.23 |  | 23.014 |  | 3.81 |  | 52.3 |  | 43921.4 |  | 28.36 |  | 7.62 |  | 1.05 | c, i | 2.68 | c, i
61-0180 | 2019-07-15 17:00 | EDT | 5.277 |  | 23.017 |  | 3.79 |  | 52 |  | 43920.1 |  | 28.36 |  | 7.62 |  | 1.1 | c, i | 2.59 | c, i
61-0180 | 2019-07-15 17:15 | EDT | 5.333 |  | 23.019 |  | 3.77 |  | 51.8 |  | 43918.2 |  | 28.35 |  | 7.61 |  | 1.12 | c, i | 2.6 | c, i
61-0180 | 2019-07-15 17:30 | EDT | 5.391 |  | 23.013 |  | 3.71 |  | 50.9 |  | 43913.8 |  | 28.35 |  | 7.61 |  | 1.19 | c, i | 2.9 | c, i
61-0180 | 2019-07-15 17:45 | EDT | 5.438 |  | 23.012 |  | 3.67 |  | 50.4 |  | 43914.5 |  | 28.35 |  | 7.61 |  | 1.15 | c, i | 2.77 | c, i
61-0180 | 2019-07-15 18:00 | EDT | 5.472 |  | 23.018 |  | 3.72 |  | 51 |  | 43911.2 |  | 28.35 |  | 7.61 |  | 1.3 | c, i | 3.1 | c, i
61-0180 | 2019-07-15 18:15 | EDT | 5.548 |  | 23.051 |  | 3.92 |  | 53.8 |  | 43911.6 |  | 28.35 |  | 7.63 |  | 1.7 | c, i | 4.17 | c, i
61-0180 | 2019-07-15 18:30 | EDT | 5.599 |  | 23.052 |  | 3.93 |  | 54 |  | 43908.3 |  | 28.35 |  | 7.64 |  | 2.19 | c, i | 5.24 | c, i
61-0180 | 2019-07-15 18:45 | EDT | 5.593 |  | 23.065 |  | 4 |  | 54.9 |  | 43899 |  | 28.34 |  | 7.64 |  | 2.22 | c, i | 5.55 | c, i
61-0180 | 2019-07-15 19:00 | EDT | 5.614 |  | 23.116 |  | 4.17 |  | 57.3 |  | 43904.2 |  | 28.34 |  | 7.66 |  | 2.2 | c, i | 5.28 | c, i
61-0180 | 2019-07-15 19:15 | EDT | 5.631 |  | 23.154 |  | 4.36 |  | 60 |  | 43904.1 |  | 28.34 |  | 7.68 |  | 2.65 | c, i | 6.18 | c, i
61-0180 | 2019-07-15 19:30 | EDT | 5.638 |  | 23.212 |  | 4.55 |  | 62.7 |  | 43927.5 |  | 28.36 |  | 7.7 |  | 3.62 | c, i | 8.97 | c, i
61-0180 | 2019-07-15 19:45 | EDT | 5.638 |  | 23.264 |  | 4.77 |  | 65.8 |  | 43946.8 |  | 28.37 |  | 7.73 |  | 4.38 | c, i | 9.01 | c, i
61-0180 | 2019-07-15 20:00 | EDT | 5.638 |  | 23.319 |  | 5 |  | 69.1 |  | 43940.9 |  | 28.37 |  | 7.75 |  | 3.53 | c, i | 9.14 | c, i
61-0180 | 2019-07-15 20:15 | EDT | 5.639 |  | 23.195 |  | 4.33 |  | 59.7 |  | 43866.5 |  | 28.31 |  | 7.67 |  | 5.65 | c, i | 13.22 | c, i
61-0180 | 2019-07-15 20:30 | EDT | 5.638 |  | 23.107 |  | 3.79 |  | 52.1 |  | 43858.8 |  | 28.31 |  | 7.61 |  | 3.86 | c, i | 9.18 | c, i
61-0180 | 2019-07-15 20:45 | EDT | 5.636 |  | 23.145 |  | 3.88 |  | 53.4 |  | 43844.3 |  | 28.3 |  | 7.63 |  | 3.7 | c, i | 9.06 | c, i
61-0180 | 2019-07-15 21:00 | EDT | 5.636 |  | 23.163 |  | 3.87 |  | 53.2 |  | 43821.4 |  | 28.28 |  | 7.62 |  | 3.42 | c, i | 8.3 | c, i
61-0180 | 2019-07-15 21:15 | EDT | 5.636 |  | 23.199 |  | 3.98 |  | 54.9 |  | 43819.4 |  | 28.28 |  | 7.64 |  | 3.17 | c, i | 7.54 | c, i
61-0180 | 2019-07-15 21:30 | EDT | 5.637 |  | 23.225 |  | 4.12 |  | 56.8 |  | 43792.6 |  | 28.26 |  | 7.65 |  | 3.02 | c, i | 7.4 | c, i
61-0180 | 2019-07-15 21:45 | EDT | 5.634 |  | 23.304 |  | 4.34 |  | 59.9 |  | 43750 |  | 28.23 |  | 7.68 |  | 2.89 | c, i | 7.16 | c, i
61-0180 | 2019-07-15 22:00 | EDT | 5.633 |  | 23.472 |  | 4.78 |  | 66.2 |  | 43668.6 |  | 28.17 |  | 7.73 |  | 3.22 | c, i | 7.92 | c, i
61-0180 | 2019-07-15 22:15 | EDT | 5.633 |  | 23.596 |  | 5.11 |  | 70.9 |  | 43592.8 |  | 28.11 |  | 7.77 |  | 3.17 | c, i | 7.77 | c, i
61-0180 | 2019-07-15 22:30 | EDT | 5.609 |  | 23.669 |  | 5.32 |  | 73.8 |  | 43572.8 |  | 28.09 |  | 7.79 |  | 3.23 | c, i | 7.85 | c, i
61-0180 | 2019-07-15 22:45 | EDT | 5.529 |  | 23.53 |  | 4.81 |  | 66.5 |  | 43574.9 |  | 28.1 |  | 7.73 |  | 3.28 | c, i | 8.07 | c, i
61-0180 | 2019-07-15 23:00 | EDT | 5.437 |  | 23.5 |  | 4.62 |  | 63.8 |  | 43538.2 |  | 28.07 |  | 7.71 |  | 3.35 | c, i | 8.34 | c, i
61-0180 | 2019-07-15 23:15 | EDT | 5.343 |  | 23.491 |  | 4.52 |  | 62.5 |  | 43498.2 |  | 28.04 |  | 7.7 |  | 2.95 | c, i | 7.42 | c, i
61-0180 | 2019-07-15 23:30 | EDT | 5.254 |  | 23.498 |  | 4.49 |  | 62 |  | 43448.2 |  | 28.01 |  | 7.7 |  | 2.89 | c, i | 6.89 | c, i
61-0180 | 2019-07-15 23:45 | EDT | 5.168 |  | 23.521 |  | 4.48 |  | 62 |  | 43397.2 |  | 27.97 |  | 7.7 |  | 4.04 | c, i | 9.86 | c, i
61-0180 | 2019-07-16 | EDT | 5.102 |  | 23.941 |  | 5.46 |  | 75.9 |  | 43061.6 |  | 27.72 |  | 7.8 |  | 4.04 | c, i | 10.18 | c, i
61-0180 | 2019-07-16 00:15 | EDT | 5.013 |  | 23.898 |  | 5.27 |  | 73.3 |  | 43034.4 |  | 27.7 |  | 7.78 |  | 4.37 | c, i | 10.64 | c, i
61-0180 | 2019-07-16 00:30 | EDT | 4.917 |  | 23.663 |  | 4.65 |  | 64.4 |  | 43211.9 |  | 27.84 |  | 7.71 |  | 5.22 | c, i | 12.39 | c, i
61-0180 | 2019-07-16 00:45 | EDT | 4.844 |  | 23.608 |  | 4.42 |  | 61.1 |  | 43246.1 |  | 27.86 |  | 7.68 |  | 5.41 | c, i | 13.44 | c, i
61-0180 | 2019-07-16 01:00 | EDT | 4.779 |  | 23.49 |  | 4.13 |  | 57.1 |  | 43423.4 |  | 27.99 |  | 7.65 |  | 4.8 | c, i | 11.95 | c, i
61-0180 | 2019-07-16 01:15 | EDT | 4.742 |  | 23.457 |  | 4.07 |  | 56.2 |  | 43456.6 |  | 28.02 |  | 7.64 |  | 4.09 | c, i | 9.65 | c, i
61-0180 | 2019-07-16 01:30 | EDT | 4.726 |  | 23.372 |  | 3.84 |  | 52.9 |  | 43517.1 |  | 28.06 |  | 7.61 |  | 3.97 | c, i | 8.91 | c, i
61-0180 | 2019-07-16 01:45 | EDT | 4.723 |  | 23.308 |  | 3.57 |  | 49.2 |  | 43567.4 |  | 28.1 |  | 7.58 |  | 3.28 | c, i | 7.99 | c, i
61-0180 | 2019-07-16 02:00 | EDT | 4.74 |  | 23.281 |  | 3.42 |  | 47.1 |  | 43594 |  | 28.12 |  | 7.57 |  | 3.1 | c, i | 7.84 | c, i
61-0180 | 2019-07-16 02:15 | EDT | 4.762 |  | 23.294 |  | 3.42 |  | 47.2 |  | 43573.8 |  | 28.1 |  | 7.57 |  | 2.62 | c, i | 6.39 | c, i
61-0180 | 2019-07-16 02:30 | EDT | 4.788 |  | 23.324 |  | 3.48 |  | 48 |  | 43557.1 |  | 28.09 |  | 7.57 |  | 2.57 | c, i | 6.34 | c, i
61-0180 | 2019-07-16 02:45 | EDT | 4.825 |  | 23.369 |  | 3.59 |  | 49.6 |  | 43524.8 |  | 28.07 |  | 7.58 |  | 2.97 | c, i | 7.38 | c, i
61-0180 | 2019-07-16 03:00 | EDT | 4.853 |  | 23.391 |  | 3.64 |  | 50.2 |  | 43506.6 |  | 28.05 |  | 7.59 |  | 2.63 | c, i | 6.39 | c, i
61-0180 | 2019-07-16 03:15 | EDT | 4.874 |  | 23.409 |  | 3.68 |  | 50.7 |  | 43493 |  | 28.04 |  | 7.6 |  | 2.93 | c, i | 7.39 | c, i
61-0180 | 2019-07-16 03:30 | EDT | 4.895 |  | 23.405 |  | 3.64 |  | 50.2 |  | 43501.8 |  | 28.05 |  | 7.59 |  | 3.77 | c, i | 9.44 | c, i
61-0180 | 2019-07-16 03:45 | EDT | 4.914 |  | 23.404 |  | 3.64 |  | 50.2 |  | 43492.5 |  | 28.04 |  | 7.59 |  | 3.19 | c, i | 7.78 | c, i
61-0180 | 2019-07-16 04:00 | EDT | 4.933 |  | 23.4 |  | 3.6 |  | 49.7 |  | 43497.1 |  | 28.05 |  | 7.59 |  | 2.79 | c, i | 7.07 | c, i
61-0180 | 2019-07-16 04:15 | EDT | 4.962 |  | 23.404 |  | 3.59 |  | 49.6 |  | 43503.3 |  | 28.05 |  | 7.59 |  | 2.62 | c, i | 6.48 | c, i
61-0180 | 2019-07-16 04:30 | EDT | 4.99 |  | 23.413 |  | 3.66 |  | 50.5 |  | 43522.6 |  | 28.06 |  | 7.59 |  | 2.28 | c, i | 5.71 | c, i
61-0180 | 2019-07-16 04:45 | EDT | 5.023 |  | 23.421 |  | 3.72 |  | 51.3 |  | 43551 |  | 28.08 |  | 7.6 |  | 2.44 | c, i | 5.97 | c, i
61-0180 | 2019-07-16 05:00 | EDT | 5.066 |  | 23.441 |  | 3.88 |  | 53.6 |  | 43588.4 |  | 28.11 |  | 7.62 |  | 2.45 | c, i | 5.95 | c, i
61-0180 | 2019-07-16 05:15 | EDT | 5.117 |  | 23.235 |  | 4.01 |  | 55.3 |  | 43988.4 |  | 28.4 |  | 7.65 |  | 3.04 | c, i | 6.35 | c, i
61-0180 | 2019-07-16 05:30 | EDT | 5.179 |  | 23.192 |  | 4.03 |  | 55.6 |  | 44031.6 |  | 28.43 |  | 7.65 |  | 2.6 | c, i | 6.57 | c, i
61-0180 | 2019-07-16 05:45 | EDT | 5.265 |  | 23.186 |  | 4.01 |  | 55.3 |  | 44034.8 |  | 28.43 |  | 7.65 |  | 2.2 | c, i | 5.46 | c, i
61-0180 | 2019-07-16 06:00 | EDT | 5.369 |  | 23.256 |  | 4.02 |  | 55.4 |  | 43959.8 |  | 28.38 |  | 7.65 |  | 1.65 | c, i | 4.1 | c, i
61-0180 | 2019-07-16 06:15 | EDT | 5.444 |  | 23.357 |  | 4.33 |  | 59.8 |  | 43929.7 |  | 28.36 |  | 7.68 |  | 1.66 | c, i | 4.2 | c, i
61-0180 | 2019-07-16 06:30 | EDT | 5.528 |  | 23.469 |  | 4.71 |  | 65.1 |  | 43903.2 |  | 28.34 |  | 7.72 |  | 1.66 | c, i | 3.98 | c, i
61-0180 | 2019-07-16 06:45 | EDT | 5.608 |  | 23.504 |  | 5.01 |  | 69.4 |  | 43940.5 |  | 28.36 |  | 7.75 |  | 1.92 | c, i | 4.73 | c, i
61-0180 | 2019-07-16 07:00 | EDT | 5.688 |  | 23.501 |  | 5.09 |  | 70.5 |  | 43961.1 |  | 28.38 |  | 7.77 |  | 2.2 | c, i | 5.59 | c, i
61-0180 | 2019-07-16 07:15 | EDT | 5.64 |  | 23.491 |  | 5.18 |  | 71.7 |  | 43990.5 |  | 28.4 |  | 7.78 |  | 2.02 | c, i | 5.11 | c, i
61-0180 | 2019-07-16 07:30 | EDT | 5.647 |  | 23.486 |  | 5.32 |  | 73.7 |  | 44026.9 |  | 28.42 |  | 7.79 |  | 2.16 | c, i | 5.34 | c, i
61-0180 | 2019-07-16 07:45 | EDT | 5.656 |  | 23.482 |  | 5.37 |  | 74.4 |  | 44034.4 |  | 28.43 |  | 7.8 |  | 2.15 | c, i | 5.51 | c, i
61-0180 | 2019-07-16 08:00 | EDT | 5.668 |  | 23.472 |  | 5.44 |  | 75.3 |  | 44029.9 |  | 28.43 |  | 7.81 |  | 2.57 | c, i | 5.61 | c, i
61-0180 | 2019-07-16 08:15 | EDT | 5.672 |  | 23.466 |  | 5.47 |  | 75.8 |  | 44028.2 |  | 28.43 |  | 7.82 |  | 2.2 | c, i | 5.77 | c, i
61-0180 | 2019-07-16 08:30 | EDT | 5.671 |  | 23.461 |  | 5.55 |  | 76.9 |  | 44026.4 |  | 28.42 |  | 7.82 |  | 2.38 | c, i | 5.92 | c, i
61-0180 | 2019-07-16 08:45 | EDT | 5.672 |  | 23.464 |  | 5.35 |  | 74.1 |  | 44026.1 |  | 28.42 |  | 7.8 |  | 1.96 | c, i | 5.11 | c, i
61-0180 | 2019-07-16 09:00 | EDT | 5.67 |  | 23.481 |  | 5.36 |  | 74.2 |  | 44008.8 |  | 28.41 |  | 7.8 |  | 2.01 | c, i | 5.26 | c, i
61-0180 | 2019-07-16 09:15 | EDT | 5.666 |  | 23.515 |  | 5.27 |  | 73.1 |  | 43966 |  | 28.38 |  | 7.79 |  | 2.19 | c, i | 5.79 | c, i
61-0180 | 2019-07-16 09:30 | EDT | 5.661 |  | 23.51 |  | 5.24 |  | 72.6 |  | 43941.9 |  | 28.36 |  | 7.79 |  | 2.24 | c, i | 5.97 | c, i
61-0180 | 2019-07-16 09:45 | EDT | 5.652 |  | 23.416 |  | 5.21 |  | 72 |  | 44012.8 |  | 28.42 |  | 7.78 |  | 2 | c, i | 5.36 | c, i
61-0180 | 2019-07-16 10:00 | EDT | 5.656 |  | 23.433 |  | 5.25 |  | 72.6 |  | 44001.9 |  | 28.41 |  | 7.79 |  | 2.39 | c, i | 6.26 | c, i
61-0180 | 2019-07-16 10:15 | EDT | 5.648 |  | 23.487 |  | 5.3 |  | 73.4 |  | 43957.9 |  | 28.37 |  | 7.8 |  | 2.31 | c, i | 6.04 | c, i
61-0180 | 2019-07-16 10:30 | EDT | 5.603 |  | 23.509 |  | 5.33 |  | 73.8 |  | 43944.6 |  | 28.36 |  | 7.8 |  | 2.19 | c, i | 5.82 | c, i
61-0180 | 2019-07-16 10:45 | EDT | 5.518 |  | 23.515 |  | 5.3 |  | 73.5 |  | 43931.1 |  | 28.35 |  | 7.8 |  | 2.54 | c, i | 6.66 | c, i
61-0180 | 2019-07-16 11:00 | EDT | 5.426 |  | 23.491 |  | 5.19 |  | 71.9 |  | 43920.8 |  | 28.35 |  | 7.78 |  | 2.37 | c, i | 6.24 | c, i
61-0180 | 2019-07-16 11:15 | EDT | 5.334 |  | 23.464 |  | 4.91 |  | 67.9 |  | 43886.1 |  | 28.32 |  | 7.75 |  | 2.08 | c, i | 5.57 | c, i
61-0180 | 2019-07-16 11:30 | EDT | 5.24 |  | 23.448 |  | 4.73 |  | 65.5 |  | 43862.8 |  | 28.31 |  | 7.73 |  | 2.48 | c, i | 6.42 | c, i
61-0180 | 2019-07-16 11:45 | EDT | 5.163 |  | 23.434 |  | 4.63 |  | 64.1 |  | 43859.1 |  | 28.3 |  | 7.72 |  | 2.38 | c, i | 5.97 | c, i
61-0180 | 2019-07-16 12:00 | EDT | 5.086 |  | 23.421 |  | 4.47 |  | 61.9 |  | 43838.6 |  | 28.29 |  | 7.71 |  | 2.53 | c, i | 6.54 | c, i
61-0180 | 2019-07-16 12:15 | EDT | 5.029 |  | 23.459 |  | 4.31 | i | 59.7 | i | 43737.3 |  | 28.22 |  | 7.68 |  | 2.58 | c, i | 6.01 | c, i
61-0180 | 2019-07-16 12:30 | EDT | 3.927 |  | 23.846 |  | 4.81 | i | 66.9 | i | 43277.9 |  | 27.88 |  | 7.7 |  | 2.48 | c, i | 7.35 | c, i
61-0180 | 2019-07-16 12:45 | EDT | 3.816 |  | 23.817 |  | 4.84 | i | 67.3 | i | 43311.1 |  | 27.9 |  | 7.71 |  | 2.3 | c, i | 7 | c, i
61-0180 | 2019-07-16 13:00 | EDT | 4.109 |  | 23.588 |  | 4.24 | i | 58.7 | i | 43701.2 |  | 28.19 |  | 7.65 |  | 2.39 | c, i | 7.37 | c, i
61-0180 | 2019-07-16 13:15 | EDT | 4.06 |  | 23.734 |  | 4.53 | i | 62.8 | i | 43460.3 |  | 28.01 |  | 7.68 |  | 2.27 | c, i | 6.97 | c, i
61-0180 | 2019-07-16 13:30 | EDT | 4.02 |  | 23.58 |  | 4.04 | i | 56 | i | 43724.5 |  | 28.21 |  | 7.63 |  | 2.66 | c, i | 7.95 | c, i
61-0180 | 2019-07-16 13:45 | EDT | 4.006 |  | 23.526 |  | 3.79 | i | 52.5 | i | 43687.5 |  | 28.18 |  | 7.6 |  | 2.17 | c, i | 6.52 | c, i
61-0180 | 2019-07-16 14:00 | EDT | 4.011 |  | 23.45 |  | 3.66 | i | 50.6 | i | 43736.9 |  | 28.22 |  | 7.58 |  | 1.87 | c, i | 5.62 | c, i
61-0180 | 2019-07-16 14:15 | EDT | 4.034 |  | 23.483 |  | 3.87 | i | 53.5 | i | 43800.5 |  | 28.26 |  | 7.61 |  | 1.74 | c, i | 5.07 | c, i
61-0180 | 2019-07-16 14:30 | EDT | 4.071 |  | 23.547 |  | 4.04 | i | 56 | i | 43779.6 |  | 28.25 |  | 7.62 |  | 1.71 | c, i | 5.06 | c, i
61-0180 | 2019-07-16 14:45 | EDT | 4.124 |  | 23.886 |  | 4.9 | i | 68.2 | i | 43241.5 |  | 27.85 |  | 7.74 |  | 3.06 | c, i | 8.84 | c, i
61-0180 | 2019-07-16 15:00 | EDT | 4.19 |  | 23.936 |  | 5.29 | i | 73.5 | i | 42957.8 |  | 27.65 |  | 7.76 |  | 2.96 | c, i | 10.1 | c, i
61-0180 | 2019-07-16 15:15 | EDT | 4.251 |  | 23.686 |  | 4.36 | i | 60.5 | i | 43595.6 |  | 28.11 |  | 7.66 |  | 2.49 | c, i | 7.51 | c, i
61-0180 | 2019-07-16 15:30 | EDT | 4.321 |  | 23.625 |  | 4.16 | i | 57.7 | i | 43692.5 |  | 28.18 |  | 7.64 |  | 2.08 | c, i | 6.01 | c, i
61-0180 | 2019-07-16 15:45 | EDT | 4.385 |  | 23.637 |  | 4.14 | i | 57.4 | i | 43685.4 |  | 28.18 |  | 7.63 |  | 2.28 | c, i | 7.09 | c, i
61-0180 | 2019-07-16 16:00 | EDT | 4.444 |  | 23.585 |  | 3.95 | i | 54.8 | i | 43720.1 |  | 28.2 |  | 7.61 |  | 1.91 | c, i | 5.89 | c, i
61-0180 | 2019-07-16 16:15 | EDT | 4.5 |  | 23.546 |  | 3.79 | i | 52.5 | i | 43732.3 |  | 28.21 |  | 7.59 |  | 1.73 | c, i | 4.49 | c, i
61-0180 | 2019-07-16 16:30 | EDT | 4.551 |  | 23.504 |  | 3.62 | i | 50.1 | i | 43763.9 |  | 28.24 |  | 7.58 |  | 1.59 | c, i | 4.69 | c, i
61-0180 | 2019-07-16 16:45 | EDT | 4.59 |  | 23.492 |  | 3.55 | i | 49.1 | i | 43763.5 |  | 28.23 |  | 7.57 |  | 1.48 | c, i | 4.49 | c, i
61-0180 | 2019-07-16 17:00 | EDT | 4.629 |  | 23.485 |  | 3.51 | i | 48.5 | i | 43767.1 |  | 28.24 |  | 7.57 |  | 1.53 | c, i | 4.66 | c, i
61-0180 | 2019-07-16 17:15 | EDT | 4.668 |  | 23.523 |  | 3.68 | i | 51 | i | 43747 |  | 28.22 |  | 7.59 |  | 1.48 | c, i | 4.36 | c, i
61-0180 | 2019-07-16 17:30 | EDT | 4.716 |  | 23.527 |  | 3.72 | i | 51.5 | i | 43752.1 |  | 28.23 |  | 7.59 |  | 1.59 | c, i | 4.79 | c, i
61-0180 | 2019-07-16 17:45 | EDT | 4.752 |  | 23.586 |  | 3.88 | i | 53.7 | i | 43639.8 |  | 28.14 |  | 7.61 |  | 3.08 | c, i | 8.98 | c, i
61-0180 | 2019-07-16 18:00 | EDT | 4.824 |  | 23.685 |  | 4.2 | i | 58.3 | i | 43431.5 |  | 27.99 |  | 7.64 |  | 3.73 | c, i | 9.95 | c, i
61-0180 | 2019-07-16 18:15 | EDT | 4.867 |  | 23.567 |  | 3.8 | i | 52.7 | i | 43701.2 |  | 28.19 |  | 7.6 |  | 2.07 | c, i | 6.13 | c, i
61-0180 | 2019-07-16 18:30 | EDT | 4.923 |  | 23.519 |  | 3.64 | i | 50.4 | i | 43738 |  | 28.22 |  | 7.58 |  | 2.21 | c, i | 6.08 | c, i
61-0180 | 2019-07-16 18:45 | EDT | 4.99 |  | 23.624 |  | 4.32 | i | 59.7 | i | 43291.7 |  | 27.89 |  | 7.66 |  | 5.44 | c, i | 13.36 | c, i
61-0180 | 2019-07-16 19:00 | EDT | 5.286 |  | 23.456 |  | 3.49 | i | 48.3 | i | 43798.1 |  | 28.26 |  | 7.57 |  | 3.56 | c, i | 9.57 | c, i
61-0180 | 2019-07-16 19:15 | EDT | 5.377 |  | 23.434 |  | 3.57 | i | 49.4 | i | 43848 |  | 28.3 |  | 7.58 |  | 3.89 | c, i | 10.61 | c, i
61-0180 | 2019-07-16 19:30 | EDT | 5.393 |  | 23.415 |  | 3.61 | i | 50 | i | 43878.9 |  | 28.32 |  | 7.58 |  | 3.25 | c, i | 8.84 | c, i
61-0180 | 2019-07-16 19:45 | EDT | 5.417 |  | 23.402 |  | 3.52 | i | 48.7 | i | 43872.7 |  | 28.31 |  | 7.58 |  | 2.92 | c, i | 8.68 | c, i
61-0180 | 2019-07-16 20:00 | EDT | 5.416 |  | 23.389 |  | 3.56 | i | 49.3 | i | 43906 |  | 28.34 |  | 7.59 |  | 3.17 | c, i | 9.17 | c, i
61-0180 | 2019-07-16 20:15 | EDT | 5.422 |  | 23.419 |  | 3.75 | i | 51.8 | i | 43914.1 |  | 28.34 |  | 7.6 |  | 3.48 | c, i | 10.16 | c, i
61-0180 | 2019-07-16 20:30 | EDT | 5.422 |  | 23.469 |  | 4.05 | i | 56.1 | i | 43888.7 |  | 28.33 |  | 7.63 |  | 3.62 | c, i | 10.86 | c, i
61-0180 | 2019-07-16 20:45 | EDT | 5.424 |  | 23.633 |  | 4.6 | i | 63.8 | i | 43774.8 |  | 28.24 |  | 7.71 |  | 4.57 | c, i | 12.36 | c, i
61-0180 | 2019-07-16 21:00 | EDT | 5.422 |  | 23.459 |  | 3.81 | i | 52.7 | i | 43864.1 |  | 28.31 |  | 7.61 |  | 4.39 | c, i | 12.61 | c, i
61-0180 | 2019-07-16 21:15 | EDT | 5.426 |  | 23.612 |  | 4.27 | i | 59.2 | i | 43749.1 |  | 28.22 |  | 7.67 |  | 4.96 | c, i | 14.4 | c, i
61-0180 | 2019-07-16 21:30 | EDT | 5.434 |  | 23.534 |  | 3.82 | i | 52.8 | i | 43734.8 |  | 28.21 |  | 7.61 |  | 5.78 | c, i | 17.39 | c, i
61-0180 | 2019-07-16 21:45 | EDT | 5.432 |  | 23.618 |  | 3.88 | i | 53.7 | i | 43600.8 |  | 28.12 |  | 7.62 |  | 6.93 | c, i | 19.54 | c, i
61-0180 | 2019-07-16 22:00 | EDT | 5.427 |  | 23.728 |  | 3.98 | i | 55.3 | i | 43433.5 |  | 27.99 |  | 7.64 |  | 7 | c, i | 19.47 | c, i
61-0180 | 2019-07-16 22:15 | EDT | 5.427 |  | 23.626 |  | 3.76 | i | 52 | i | 43495.1 |  | 28.04 |  | 7.6 |  | 6.29 | c, i | 18.44 | c, i
61-0180 | 2019-07-16 22:30 | EDT | 5.408 |  | 23.685 |  | 3.92 | i | 54.4 | i | 43432.4 |  | 27.99 |  | 7.63 |  | 5.16 | c, i | 15.57 | c, i
61-0180 | 2019-07-16 22:45 | EDT | 5.415 |  | 23.962 |  | 4.7 | i | 65.4 | i | 43202.9 |  | 27.82 |  | 7.72 |  | 4.49 | c, i | 12.59 | c, i
61-0180 | 2019-07-16 23:00 | EDT | 5.408 |  | 24.096 |  | 5.14 | i | 71.7 | i | 43065.8 |  | 27.72 |  | 7.77 |  | 4.02 | c, i | 11.7 | c, i
61-0180 | 2019-07-16 23:15 | EDT | 5.407 |  | 24.604 |  | 6.36 | i | 89.4 | i | 42630.4 |  | 27.4 |  | 7.91 |  | 3.33 | c, i | 8.65 | c, i
61-0180 | 2019-07-16 23:30 | EDT | 5.402 |  | 24.628 |  | 6.15 | i | 86.3 | i | 42532.5 |  | 27.33 |  | 7.88 |  | 3.22 | c, i | 9.32 | c, i
61-0180 | 2019-07-16 23:45 | EDT | 5.352 |  | 24.799 |  | 6.44 | i | 90.6 | i | 42373.1 |  | 27.21 |  | 7.92 |  | 3.03 | c, i | 8.56 | c, i
61-0180 | 2019-07-17 | EDT | 5.264 |  | 24.958 |  | 6.77 | i | 95.5 | i | 42237.4 |  | 27.11 |  | 7.96 |  | 2.96 | c, i | 8.35 | c, i
61-0180 | 2019-07-17 00:15 | EDT | 5.17 |  | 24.95 |  | 6.74 | i | 95.1 | i | 42218.1 |  | 27.1 |  | 7.95 |  | 3.51 | c, i | 9.72 | c, i
61-0180 | 2019-07-17 00:30 | EDT | 5.075 |  | 24.917 |  | 6.65 | i | 93.7 | i | 42213.6 |  | 27.1 |  | 7.94 |  | 3.48 | c, i | 9.67 | c, i
61-0180 | 2019-07-17 00:45 | EDT | 4.971 |  | 24.918 |  | 6.65 | i | 93.8 | i | 42156.3 |  | 27.06 |  | 7.94 |  | 3.36 | c, i | 9.36 | c, i
61-0180 | 2019-07-17 01:00 | EDT | 4.902 |  | 24.976 |  | 6.76 | i | 95.4 | i | 42062 |  | 26.99 |  | 7.95 |  | 3.47 | c, i | 9.76 | c, i
61-0180 | 2019-07-17 01:15 | EDT | 4.816 |  | 24.958 |  | 6.74 | i | 95 | i | 42001 |  | 26.94 |  | 7.94 |  | 3.27 | c, i | 9.1 | c, i
61-0180 | 2019-07-17 01:30 | EDT | 4.753 |  | 24.921 |  | 6.69 | i | 94.2 | i | 41972.8 |  | 26.93 |  | 7.93 |  | 3.25 | c, i | 8.97 | c, i
61-0180 | 2019-07-17 01:45 | EDT | 4.688 |  | 24.818 |  | 6.67 | i | 93.7 | i | 41905.6 |  | 26.88 |  | 7.92 |  | 3.48 | c, i | 9.72 | c, i
61-0180 | 2019-07-17 02:00 | EDT | 4.651 |  | 24.858 |  | 6.57 | i | 92.4 | i | 41986 |  | 26.94 |  | 7.92 |  | 3.35 | c, i | 10.74 | c, i
61-0180 | 2019-07-17 02:15 | EDT | 4.634 |  | 24.841 |  | 6.5 | i | 91.4 | i | 41993.6 |  | 26.94 |  | 7.91 |  | 3.5 | c, i | 10.04 | c, i
61-0180 | 2019-07-17 02:30 | EDT | 4.652 |  | 24.827 |  | 6.44 | i | 90.5 | i | 41996 |  | 26.94 |  | 7.9 |  | 4.54 | c, i | 11.26 | c, i
61-0180 | 2019-07-17 02:45 | EDT | 4.689 |  | 24.44 |  | 6.13 | i | 85.6 | i | 41901.9 |  | 26.88 |  | 7.85 |  | 3.22 | c, i | 9.18 | c, i
61-0180 | 2019-07-17 03:00 | EDT | 4.75 |  | 24.507 |  | 6.18 | i | 86.3 | i | 41945.2 |  | 26.91 |  | 7.86 |  | 3.16 | c, i | 8.86 | c, i
61-0180 | 2019-07-17 03:15 | EDT | 4.801 |  | 24.423 |  | 5.96 | i | 83.2 | i | 42043.3 |  | 26.99 |  | 7.84 |  | 3.51 | c, i | 10.06 | c, i
61-0180 | 2019-07-17 03:30 | EDT | 4.847 |  | 24.703 |  | 5.98 | i | 84 | i | 42309.4 |  | 27.17 |  | 7.86 |  | 3.54 | c, i | 9.78 | c, i
61-0180 | 2019-07-17 03:45 | EDT | 4.872 |  | 24.573 |  | 5.85 | i | 82 | i | 42310 |  | 27.17 |  | 7.84 |  | 3.12 | c, i | 8.67 | c, i
61-0180 | 2019-07-17 04:00 | EDT | 4.875 |  | 24.614 |  | 5.78 | i | 81 | i | 42356.5 |  | 27.21 |  | 7.84 |  | 3.06 | c, i | 8.41 | c, i
61-0180 | 2019-07-17 04:15 | EDT | 4.899 |  | 24.65 |  | 5.93 | i | 83.2 | i | 42288.1 |  | 27.16 |  | 7.85 |  | 2.78 | c, i | 7.67 | c, i
61-0180 | 2019-07-17 04:30 | EDT | 4.92 |  | 24.567 |  | 5.27 | i | 73.9 | i | 42493 |  | 27.3 |  | 7.78 |  | 7.55 | c, i | 21.63 | c, i
61-0180 | 2019-07-17 04:45 | EDT | 4.935 |  | 24.527 |  | 5.08 | i | 71.3 | i | 42555.7 |  | 27.35 |  | 7.76 |  | 5.66 | c, i | 15.65 | c, i
61-0180 | 2019-07-17 05:00 | EDT | 4.936 |  | 24.522 |  | 5.01 | i | 70.3 | i | 42505.8 |  | 27.31 |  | 7.75 |  | 3.98 | c, i | 11.07 | c, i
61-0180 | 2019-07-17 05:15 | EDT | 4.97 |  | 24.455 |  | 4.53 | i | 63.4 | i | 42539.8 |  | 27.34 |  | 7.69 |  | 9.09 | c, i | 24.27 | c, i
61-0180 | 2019-07-17 05:30 | EDT | 4.989 |  | 24.248 |  | 3.66 | i | 51.1 | i | 42798.9 |  | 27.53 |  | 7.59 |  | 8.15 | c, i | 20.07 | c, i
61-0180 | 2019-07-17 05:45 | EDT | 5.032 |  | 24.188 |  | 3.24 | i | 45.2 | i | 42909.8 |  | 27.61 |  | 7.55 |  | 6.29 | c, i | 14.88 | c, i
61-0180 | 2019-07-17 06:00 | EDT | 5.069 |  | 24.17 |  | 3.14 | i | 43.8 | i | 42913 |  | 27.61 |  | 7.54 |  | 5.5 | c, i | 15.16 | c, i
61-0180 | 2019-07-17 06:15 | EDT | 5.123 |  | 24.192 |  | 3.26 | i | 45.5 | i | 42856.7 |  | 27.57 |  | 7.55 |  | 6.75 | c, i | 17.83 | c, i
61-0180 | 2019-07-17 06:30 | EDT | 5.158 |  | 24.179 |  | 3.27 | i | 45.7 | i | 42862.3 |  | 27.58 |  | 7.55 |  | 7.17 | c, i | 19.03 | c, i
61-0180 | 2019-07-17 06:45 | EDT | 5.238 |  | 24.18 |  | 3.33 | i | 46.4 | i | 42806.3 |  | 27.54 |  | 7.55 |  | 5.83 | c, i | 15.67 | c, i
61-0180 | 2019-07-17 07:00 | EDT | 5.258 |  | 24.211 |  | 3.76 | i | 52.5 | i | 42773.9 |  | 27.51 |  | 7.59 |  | 4.78 | c, i | 12.33 | c, i
61-0180 | 2019-07-17 07:15 | EDT | 5.231 |  | 24.272 |  | 4.06 | i | 56.7 | i | 42704.9 |  | 27.46 |  | 7.63 |  | 3.09 | c, i | 8.42 | c, i
61-0180 | 2019-07-17 07:30 | EDT | 5.176 |  | 24.367 |  | 4.65 | i | 65 | i | 42636 |  | 27.41 |  | 7.72 |  | 3.29 | c, i | 8.86 | c, i
61-0180 | 2019-07-17 07:45 | EDT | 5.312 |  | 24.751 |  | 6.67 | i | 93.7 | i | 42067.3 |  | 27 |  | 7.96 |  | 3.4 | c, i | 9.52 | c, i
61-0180 | 2019-07-17 08:00 | EDT | 5.354 |  | 24.824 |  | 7.07 | i | 99.5 | i | 42045.1 |  | 26.98 |  | 8 |  | 2.99 | c, i | 8.19 | c, i
61-0180 | 2019-07-17 08:15 | EDT | 5.4 |  | 24.813 |  | 6.99 | i | 98.3 | i | 42083.9 |  | 27.01 |  | 7.99 |  | 3.05 | c, i | 8.62 | c, i
61-0180 | 2019-07-17 08:30 | EDT | 5.416 |  | 24.799 |  | 6.93 | i | 97.5 | i | 42114.5 |  | 27.03 |  | 7.98 |  | 3.19 | c, i | 8.41 | c, i
61-0180 | 2019-07-17 08:45 | EDT | 5.423 |  | 24.792 |  | 6.92 | i | 97.3 | i | 42118.1 |  | 27.03 |  | 7.98 |  | 3.41 | c, i | 10.06 | c, i
61-0180 | 2019-07-17 09:00 | EDT | 5.408 |  | 24.797 |  | 6.94 | i | 97.6 | i | 42123.1 |  | 27.04 |  | 7.98 |  | 3.17 | c, i | 8.93 | c, i
61-0180 | 2019-07-17 09:15 | EDT | 5.424 |  | 24.809 |  | 6.99 | i | 98.3 | i | 42114.5 |  | 27.03 |  | 7.99 |  | 3.42 | c, i | 9.46 | c, i
61-0180 | 2019-07-17 09:30 | EDT | 5.421 |  | 24.816 |  | 7 | i | 98.4 | i | 42106.2 |  | 27.02 |  | 7.99 |  | 3.41 | c, i | 9.39 | c, i
61-0180 | 2019-07-17 09:45 | EDT | 5.422 |  | 24.56 |  | 5.62 | i | 78.9 | i | 42393.8 |  | 27.23 |  | 7.82 |  | 4.51 | c, i | 12.57 | c, i
61-0180 | 2019-07-17 10:00 | EDT | 5.421 |  | 24.436 |  | 4.97 | i | 69.6 | i | 42545.4 |  | 27.34 |  | 7.75 |  | 4.85 | c, i | 12.91 | c, i
61-0180 | 2019-07-17 10:15 | EDT | 5.419 |  | 24.287 |  | 4.25 | i | 59.3 | i | 42704.7 |  | 27.46 |  | 7.66 |  | 4.56 | c, i | 13 | c, i
61-0180 | 2019-07-17 10:30 | EDT | 5.413 |  | 24.104 |  | 4.37 | i | 60.9 | i | 42779.1 |  | 27.52 |  | 7.66 |  | 3.49 | c, i | 10.02 | c, i
61-0180 | 2019-07-17 10:45 | EDT | 5.404 |  | 24.163 |  | 4.56 | i | 63.5 | i | 42741.8 |  | 27.49 |  | 7.69 |  | 3.16 | c, i | 8.92 | c, i
61-0180 | 2019-07-17 11:00 | EDT | 5.363 |  | 24.339 |  | 4.94 | i | 69.1 | i | 42637.1 |  | 27.41 |  | 7.75 |  | 3.12 | c, i | 8.68 | c, i
61-0180 | 2019-07-17 11:15 | EDT | 5.318 |  | 24.479 |  | 5.44 | i | 76.2 | i | 42480.4 |  | 27.3 |  | 7.81 |  | 3.05 | c, i | 8.4 | c, i
61-0180 | 2019-07-17 11:30 | EDT | 5.247 |  | 24.655 |  | 6.16 | i | 86.5 | i | 42279.4 |  | 27.15 |  | 7.9 |  | 2.91 | c, i | 8.28 | c, i
61-0180 | 2019-07-17 11:45 | EDT | 5.184 |  | 24.673 |  | 6.29 | i | 88.3 | i | 42230.4 |  | 27.11 |  | 7.91 |  | 2.86 | c, i | 8.15 | c, i
61-0180 | 2019-07-17 12:00 | EDT | 5.095 |  | 24.618 |  | 5.99 | i | 84 | i | 42286.6 |  | 27.16 |  | 7.87 |  | 2.77 | c, i | 7.8 | c, i
61-0180 | 2019-07-17 12:15 | EDT | 4.987 |  | 24.617 |  | 5.88 | i | 82.4 | i | 42258.9 |  | 27.14 |  | 7.86 |  | 2.61 | c, i | 8.62 | c, i
61-0180 | 2019-07-17 12:30 | EDT | 4.929 |  | 24.621 |  | 5.87 | i | 82.3 | i | 42186.1 |  | 27.08 |  | 7.86 |  | 2.38 | c, i | 6.82 | c, i
61-0180 | 2019-07-17 12:45 | EDT | 4.845 |  | 24.586 |  | 5.74 | i | 80.4 | i | 42202.1 |  | 27.1 |  | 7.84 |  | 2.39 | c, i | 7.05 | c, i
61-0180 | 2019-07-17 13:00 | EDT | 4.754 |  | 24.588 |  | 5.77 | i | 80.9 | i | 42130.4 |  | 27.04 |  | 7.84 |  | 2.58 | c, i | 7.46 | c, i
61-0180 | 2019-07-17 13:15 | EDT | 4.68 |  | 24.598 |  | 5.8 | i | 81.2 | i | 42029.4 |  | 26.97 |  | 7.84 |  | 2.53 | c, i | 7.4 | c, i
61-0180 | 2019-07-17 13:30 | EDT | 4.581 |  | 24.57 |  | 5.65 | i | 79.2 | i | 42060.3 |  | 27 |  | 7.82 |  | 2.88 | c, i | 8.3 | c, i
61-0180 | 2019-07-17 13:45 | EDT | 4.508 |  | 24.56 |  | 5.62 | i | 78.6 | i | 41972.4 |  | 26.93 |  | 7.82 |  | 3.84 | c, i | 10.98 | c, i
61-0180 | 2019-07-17 14:00 | EDT | 4.451 |  | 24.555 |  | 5.62 | i | 78.6 | i | 41881.1 |  | 26.87 |  | 7.82 |  | 2.78 | c, i | 7.93 | c, i
61-0180 | 2019-07-17 14:15 | EDT | 4.409 |  | 24.552 |  | 5.55 | i | 77.6 | i | 41876.5 |  | 26.86 |  | 7.81 |  | 3.44 | c, i | 9.74 | c, i
61-0180 | 2019-07-17 14:30 | EDT | 4.381 |  | 24.614 |  | 5.65 | i | 79.1 | i | 41730.3 |  | 26.76 |  | 7.82 |  | 3.08 | c, i | 9.11 | c, i
61-0180 | 2019-07-17 14:45 | EDT | 4.376 |  | 24.629 |  | 5.69 | i | 79.7 | i | 41733 |  | 26.76 |  | 7.82 |  | 3.2 | c, i | 9.39 | c, i
61-0180 | 2019-07-17 15:00 | EDT | 4.393 |  | 24.71 |  | 5.97 | i | 83.7 | i | 41606.4 |  | 26.67 |  | 7.84 |  | 3.13 | c, i | 8.86 | c, i
61-0180 | 2019-07-17 15:15 | EDT | 4.424 |  | 24.71 |  | 5.87 | i | 82.3 | i | 41580.5 |  | 26.65 |  | 7.84 |  | 3.23 | c, i | 9.44 | c, i
61-0180 | 2019-07-17 15:30 | EDT | 4.478 |  | 24.693 |  | 5.73 | i | 80.3 | i | 41634.9 |  | 26.69 |  | 7.82 |  | 4.51 | c, i | 12.72 | c, i
61-0180 | 2019-07-17 15:45 | EDT | 4.56 |  | 24.675 |  | 5.47 | i | 76.7 | i | 41799.8 |  | 26.81 |  | 7.79 |  | 2.44 | c, i | 7.16 | c, i
61-0180 | 2019-07-17 16:00 | EDT | 4.642 |  | 24.689 |  | 5.4 | i | 75.8 | i | 41850.5 |  | 26.84 |  | 7.79 |  | 2.35 | c, i | 6.65 | c, i
61-0180 | 2019-07-17 16:15 | EDT | 4.731 |  | 24.712 |  | 5.45 | i | 76.4 | i | 41897.5 |  | 26.88 |  | 7.8 |  | 2.27 | c, i | 6.5 | c, i
61-0180 | 2019-07-17 16:30 | EDT | 4.762 |  | 25.005 |  | 6.33 | i | 89.3 | i | 42012.1 |  | 26.95 |  | 7.92 |  | 2.95 | c, i | 7.32 | c, i
61-0180 | 2019-07-17 16:45 | EDT | 4.857 |  | 25.044 |  | 6.47 | i | 91.3 | i | 42042.1 |  | 26.97 |  | 7.94 |  | 2.85 | c, i | 7.81 | c, i
61-0180 | 2019-07-17 17:00 | EDT | 4.885 |  | 25.559 |  | 7.78 | i | 110.7 | i | 41823.8 |  | 26.81 |  | 8.07 |  | 4.03 | c, i | 10.8 | c, i
61-0180 | 2019-07-17 17:15 | EDT | 4.906 |  | 25.483 |  | 7.65 | i | 108.7 | i | 41743.3 |  | 26.75 |  | 8.04 |  | 4.13 | c, i | 11.29 | c, i
61-0180 | 2019-07-17 17:30 | EDT | 4.941 |  | 25.449 |  | 7.64 | i | 108.4 | i | 41777.5 |  | 26.78 |  | 8.04 |  | 3.49 | c, i | 9.6 | c, i
61-0180 | 2019-07-17 17:45 | EDT | 5.004 |  | 25.306 |  | 7.35 | i | 104.1 | i | 41805.5 |  | 26.8 |  | 8.01 |  | 3.2 | c, i | 9.07 | c, i
61-0180 | 2019-07-17 18:00 | EDT | 5.068 |  | 25.169 |  | 7.21 | i | 102 | i | 41993 |  | 26.93 |  | 8 |  | 4.32 | c, i | 11.99 | c, i
61-0180 | 2019-07-17 18:15 | EDT | 5.112 |  | 25.092 |  | 7.09 | i | 100.2 | i | 42092.2 |  | 27.01 |  | 7.99 |  | 4.36 | c, i | 13.24 | c, i
61-0180 | 2019-07-17 18:30 | EDT | 5.171 |  | 25.177 |  | 7.17 | i | 101.5 | i | 42085.7 |  | 27 |  | 8 |  | 4.49 | c, i | 12.13 | c, i
61-0180 | 2019-07-17 18:45 | EDT | 5.21 |  | 25.29 |  | 7.42 | i | 105.1 | i | 42081.4 |  | 27 |  | 8.02 |  | 5.11 | c, i | 16.67 | c, i
61-0180 | 2019-07-17 19:00 | EDT | 5.262 |  | 25.348 |  | 7.47 | i | 106 | i | 42088.1 |  | 27 |  | 8.04 |  | 4.89 | c, i | 14.42 | c, i
61-0180 | 2019-07-17 19:15 | EDT | 5.312 |  | 25.454 |  | 7.68 | i | 109.2 | i | 42065.8 |  | 26.98 |  | 8.05 |  | 5.19 | c, i | 14.44 | c, i
61-0180 | 2019-07-17 19:30 | EDT | 5.361 |  | 25.588 |  | 7.95 | i | 113.3 | i | 42053.9 |  | 26.97 |  | 8.09 |  | 5.94 | c, i | 14.5 | c, i
61-0180 | 2019-07-17 19:45 | EDT | 5.386 |  | 25.597 |  | 8 | i | 114 | i | 42087.7 |  | 26.99 |  | 8.09 |  | 5.3 | c, i | 15.76 | c, i
61-0180 | 2019-07-17 20:00 | EDT | 5.396 |  | 25.602 |  | 8.03 | i | 114.4 | i | 42085.1 |  | 26.99 |  | 8.09 |  | 5.69 | c, i | 17.62 | c, i
61-0180 | 2019-07-17 20:15 | EDT | 5.398 |  | 25.591 |  | 7.99 | i | 113.9 | i | 42097.5 |  | 27 |  | 8.09 |  | 5.3 | c, i | 16.98 | c, i
61-0180 | 2019-07-17 20:30 | EDT | 5.397 |  | 25.578 |  | 7.94 | i | 113.1 | i | 42095.7 |  | 27 |  | 8.08 |  | 6.12 | c, i | 16.69 | c, i
61-0180 | 2019-07-17 20:45 | EDT | 5.396 |  | 25.578 |  | 7.91 | i | 112.8 | i | 42055.9 |  | 26.97 |  | 8.08 |  | 5.55 | c, i | 18.19 | c, i
61-0180 | 2019-07-17 21:00 | EDT | 5.398 |  | 25.593 |  | 7.95 | i | 113.3 | i | 42084.5 |  | 26.99 |  | 8.09 |  | 6.94 | c, i | 20.27 | c, i
61-0180 | 2019-07-17 21:15 | EDT | 5.399 |  | 25.585 |  | 7.91 | i | 112.7 | i | 42071.6 |  | 26.98 |  | 8.08 |  | 5.79 | c, i | 18.63 | c, i
61-0180 | 2019-07-17 21:30 | EDT | 5.398 |  | 25.584 |  | 7.84 | i | 111.8 | i | 42096.6 |  | 27 |  | 8.07 |  | 5.62 | c, i | 16.99 | c, i
61-0180 | 2019-07-17 21:45 | EDT | 5.399 |  | 25.577 |  | 7.78 | i | 110.8 | i | 42100.7 |  | 27 |  | 8.07 |  | 5.81 | c, i | 19.78 | c, i
61-0180 | 2019-07-17 22:00 | EDT | 5.401 |  | 25.573 |  | 7.74 | i | 110.3 | i | 42105.1 |  | 27.01 |  | 8.07 |  | 5.5 | c, i | 16.46 | c, i
61-0180 | 2019-07-17 22:15 | EDT | 5.405 |  | 25.573 |  | 7.72 | i | 110.1 | i | 42097.4 |  | 27 |  | 8.06 |  | 5.66 | c, i | 16.24 | c, i
61-0180 | 2019-07-17 22:30 | EDT | 5.406 |  | 25.54 |  | 7.57 | i | 107.8 | i | 42070.8 |  | 26.98 |  | 8.05 |  | 5.46 | c, i | 13.76 | c, i
61-0180 | 2019-07-17 22:45 | EDT | 5.403 |  | 25.539 |  | 7.54 | i | 107.4 | i | 42068.7 |  | 26.98 |  | 8.05 |  | 4.65 | c, i | 15.29 | c, i
61-0180 | 2019-07-17 23:00 | EDT | 5.399 |  | 25.552 |  | 7.56 | i | 107.6 | i | 42065.3 |  | 26.98 |  | 8.05 |  | 4.8 | c, i | 13.64 | c, i
61-0180 | 2019-07-17 23:15 | EDT | 5.401 |  | 25.55 |  | 7.59 | i | 108.1 | i | 42084.5 |  | 26.99 |  | 8.05 |  | 4.79 | c, i | 14.46 | c, i
61-0180 | 2019-07-17 23:30 | EDT | 5.382 |  | 25.378 |  | 7.25 | i | 102.9 | i | 42142.4 |  | 27.04 |  | 8.01 |  | 4.27 | c, i | 10.96 | c, i
61-0180 | 2019-07-17 23:45 | EDT | 5.317 |  | 25.369 |  | 7.18 | i | 101.9 | i | 42126 |  | 27.03 |  | 8.01 |  | 4.17 | c, i | 12.52 | c, i
61-0180 | 2019-07-18 | EDT | 5.249 |  | 25.43 |  | 7.26 | i | 103.2 | i | 42103.7 |  | 27.01 |  | 8.02 |  | 4.13 | c, i | 12.11 | c, i
61-0180 | 2019-07-18 00:15 | EDT | 5.171 |  | 25.499 |  | 7.32 | i | 104.1 | i | 42049.1 |  | 26.97 |  | 8.03 |  | 4.35 | c, i | 12.11 | c, i
61-0180 | 2019-07-18 00:30 | EDT | 5.094 |  | 25.488 |  | 7.19 | i | 102.3 | i | 42013.5 |  | 26.94 |  | 8.02 |  | 4.15 | c, i | 12.22 | c, i
61-0180 | 2019-07-18 00:45 | EDT | 5.013 |  | 25.503 |  | 7.15 | i | 101.7 | i | 41969.8 |  | 26.91 |  | 8.01 |  | 3.94 | c, i | 11.66 | c, i
61-0180 | 2019-07-18 01:00 | EDT | 4.923 |  | 25.464 |  | 7.02 | i | 99.8 | i | 41967.7 |  | 26.91 |  | 8 |  | 4.09 | c, i | 12.64 | c, i
61-0180 | 2019-07-18 01:15 | EDT | 4.818 |  | 25.465 |  | 6.95 | i | 98.7 | i | 41897.1 |  | 26.86 |  | 7.99 |  | 4.01 | c, i | 11.69 | c, i
61-0180 | 2019-07-18 01:30 | EDT | 4.714 |  | 25.438 |  | 6.83 | i | 97 | i | 41828.6 |  | 26.81 |  | 7.97 |  | 3.82 | c, i | 10.6 | c, i
61-0180 | 2019-07-18 01:45 | EDT | 4.619 |  | 25.375 |  | 6.7 | i | 95 | i | 41856.7 |  | 26.83 |  | 7.96 |  | 3.85 | c, i | 11.21 | c, i
61-0180 | 2019-07-18 02:00 | EDT | 4.546 |  | 25.124 |  | 6.14 | i | 86.8 | i | 42213.9 |  | 27.09 |  | 7.9 |  | 5.12 | c, i | 14.32 | c, i
61-0180 | 2019-07-18 02:15 | EDT | 4.487 |  | 25.101 |  | 6.09 | i | 86.1 | i | 42164.7 |  | 27.06 |  | 7.89 |  | 5.05 | c, i | 14.12 | c, i
61-0180 | 2019-07-18 02:30 | EDT | 4.429 |  | 25.076 |  | 5.89 | i | 83.2 | i | 42273.8 |  | 27.14 |  | 7.88 |  | 4.83 | c, i | 14.12 | c, i
61-0180 | 2019-07-18 02:45 | EDT | 4.399 |  | 25.034 |  | 5.7 | i | 80.6 | i | 42292.3 |  | 27.15 |  | 7.85 |  | 5.2 | c, i | 15.01 | c, i
61-0180 | 2019-07-18 03:00 | EDT | 4.382 |  | 25.033 |  | 5.66 | i | 79.9 | i | 42276.2 |  | 27.14 |  | 7.85 |  | 3.94 | c, i | 11.43 | c, i
61-0180 | 2019-07-18 03:15 | EDT | 4.381 |  | 25.061 |  | 5.67 | i | 80.1 | i | 42256.4 |  | 27.13 |  | 7.85 |  | 3.83 | c, i | 11.24 | c, i
61-0180 | 2019-07-18 03:30 | EDT | 4.401 |  | 25.11 |  | 5.75 | i | 81.3 | i | 42202.2 |  | 27.09 |  | 7.86 |  | 3.58 | c, i | 10.18 | c, i
61-0180 | 2019-07-18 03:45 | EDT | 4.446 |  | 25.156 |  | 5.83 | i | 82.5 | i | 42166.9 |  | 27.06 |  | 7.87 |  | 3.31 | c, i | 9.33 | c, i
61-0180 | 2019-07-18 04:00 | EDT | 4.51 |  | 25.211 |  | 5.97 | i | 84.5 | i | 42127 |  | 27.03 |  | 7.89 |  | 3.48 | c, i | 9.87 | c, i
61-0180 | 2019-07-18 04:15 | EDT | 4.571 |  | 25.221 |  | 5.94 | i | 84.2 | i | 42106.1 |  | 27.01 |  | 7.88 |  | 3.26 | c, i | 9.41 | c, i
61-0180 | 2019-07-18 04:30 | EDT | 4.621 |  | 25.227 |  | 5.85 | i | 82.9 | i | 42106.3 |  | 27.01 |  | 7.87 |  | 3.52 | c, i | 9.73 | c, i
61-0180 | 2019-07-18 04:45 | EDT | 4.663 |  | 25.251 |  | 5.88 | i | 83.3 | i | 42108.7 |  | 27.02 |  | 7.88 |  | 2.97 | c, i | 9.46 | c, i
61-0180 | 2019-07-18 05:00 | EDT | 4.712 |  | 25.366 |  | 6.29 | i | 89.5 | i | 42316.3 |  | 27.16 |  | 7.93 |  | 3.18 | c, i | 8.88 | c, i
61-0180 | 2019-07-18 05:15 | EDT | 4.731 |  | 25.344 |  | 6.2 | i | 88.1 | i | 42348.3 |  | 27.18 |  | 7.92 |  | 3.59 | c, i | 9.96 | c, i
61-0180 | 2019-07-18 05:30 | EDT | 4.744 |  | 25.356 |  | 6.19 | i | 88 | i | 42351.6 |  | 27.19 |  | 7.92 |  | 3.7 | c, i | 11.3 | c, i
61-0180 | 2019-07-18 05:45 | EDT | 4.762 |  | 23.667 |  | 3.67 | i | 50.9 | i | 43643.4 |  | 28.15 |  | 7.59 |  | 1.61 | c, i | 4.84 | c, i
61-0180 | 2019-07-18 06:00 | EDT | 4.78 |  | 23.509 |  | 3.82 | i | 52.9 | i | 43742.5 |  | 28.22 |  | 7.61 |  | 1.96 | c, i | 5.35 | c, i
61-0180 | 2019-07-18 06:15 | EDT | 4.8 |  | 23.374 |  | 3.9 | i | 53.8 | i | 43928 |  | 28.36 |  | 7.62 |  | 1.46 | c, i | 4.06 | c, i
61-0180 | 2019-07-18 06:30 | EDT | 4.819 |  | 23.314 |  | 3.95 | i | 54.5 | i | 44037 |  | 28.43 |  | 7.63 |  | 1.48 | c, i | 4.01 | c, i
61-0180 | 2019-07-18 06:45 | EDT | 4.852 |  | 23.286 |  | 4.02 | i | 55.6 | i | 44139.5 |  | 28.51 |  | 7.65 |  | 1.35 | c, i | 3.75 | c, i
61-0180 | 2019-07-18 07:00 | EDT | 4.906 |  | 23.24 |  | 4.06 | i | 56 | i | 44205.8 |  | 28.56 |  | 7.65 |  | 1.49 | c, i | 4.11 | c, i
61-0180 | 2019-07-18 07:15 | EDT | 4.943 |  | 23.239 |  | 4.04 | i | 55.7 | i | 44228.6 |  | 28.57 |  | 7.65 |  | 1.3 | c, i | 3.75 | c, i
61-0180 | 2019-07-18 07:30 | EDT | 5.002 |  | 23.26 |  | 4.05 | i | 55.9 | i | 44230.8 |  | 28.57 |  | 7.66 |  | 1.07 | c, i | 3.25 | c, i
61-0180 | 2019-07-18 07:45 | EDT | 5.091 |  | 23.321 |  | 4.14 | i | 57.2 | i | 44197.6 |  | 28.55 |  | 7.66 |  | 1.13 | c, i | 3.37 | c, i
61-0180 | 2019-07-18 08:00 | EDT | 5.171 |  | 23.396 |  | 4.18 | i | 57.8 | i | 44142 |  | 28.51 |  | 7.67 |  | 1.03 | c, i | 3.11 | c, i
61-0180 | 2019-07-18 08:15 | EDT | 5.266 |  | 23.459 |  | 4.19 | i | 58.1 | i | 44085.5 |  | 28.47 |  | 7.66 |  | 0.94 | c, i | 2.79 | c, i
61-0180 | 2019-07-18 08:30 | EDT | 5.35 |  | 23.517 |  | 4.22 | i | 58.4 | i | 44032.4 |  | 28.43 |  | 7.66 |  | 0.86 | c, i | 2.52 | c, i
61-0180 | 2019-07-18 08:45 | EDT | 5.384 |  | 23.569 |  | 4.28 | i | 59.3 | i | 43986.5 |  | 28.39 |  | 7.67 |  | 0.93 | c, i | 2.78 | c, i
61-0180 | 2019-07-18 09:00 | EDT | 5.39 |  | 23.609 |  | 4.35 | i | 60.4 | i | 43951.4 |  | 28.37 |  | 7.68 |  | 1.06 | c, i | 3.21 | c, i
61-0180 | 2019-07-18 09:15 | EDT | 5.395 |  | 23.605 |  | 4.42 | i | 61.3 | i | 43959.3 |  | 28.37 |  | 7.69 |  | 1.13 | c, i | 3.38 | c, i
61-0180 | 2019-07-18 09:30 | EDT | 5.399 |  | 23.599 |  | 4.5 | i | 62.5 | i | 43974 |  | 28.38 |  | 7.7 |  | 1.32 | c, i | 4 | c, i
61-0180 | 2019-07-18 09:45 | EDT | 5.403 |  | 23.607 |  | 4.56 | i | 63.3 | i | 43971.2 |  | 28.38 |  | 7.71 |  | 1.43 | c, i | 4.23 | c, i
61-0180 | 2019-07-18 10:00 | EDT | 5.406 |  | 23.64 |  | 4.67 | i | 64.8 | i | 43952.9 |  | 28.37 |  | 7.73 |  | 1.34 | c, i | 4.05 | c, i
61-0180 | 2019-07-18 10:15 | EDT | 5.414 |  | 23.657 |  | 4.73 | i | 65.7 | i | 43948.5 |  | 28.36 |  | 7.74 |  | 1.33 | c, i | 4.03 | c, i
61-0180 | 2019-07-18 10:30 | EDT | 5.422 |  | 23.65 |  | 4.72 | i | 65.6 | i | 43951.7 |  | 28.37 |  | 7.73 |  | 1.42 | c, i | 4.21 | c, i
61-0180 | 2019-07-18 10:45 | EDT | 5.421 |  | 23.641 |  | 4.66 | i | 64.7 | i | 43949.3 |  | 28.37 |  | 7.73 |  | 1.27 | c, i | 3.67 | c, i
61-0180 | 2019-07-18 11:00 | EDT | 5.411 |  | 23.581 |  | 4.53 | i | 62.8 | i | 43988.8 |  | 28.4 |  | 7.71 |  | 1.19 | c, i | 3.54 | c, i
61-0180 | 2019-07-18 11:15 | EDT | 5.404 |  | 23.584 |  | 4.53 | i | 62.9 | i | 43984.9 |  | 28.39 |  | 7.71 |  | 1.15 | c, i | 3.51 | c, i
61-0180 | 2019-07-18 11:30 | EDT | 5.386 |  | 23.593 |  | 4.48 | i | 62.2 | i | 43971.3 |  | 28.38 |  | 7.71 |  | 1.1 | c, i | 3.43 | c, i
61-0180 | 2019-07-18 11:45 | EDT | 5.281 |  | 23.487 |  | 4.44 | i | 61.5 | i | 44044.3 |  | 28.44 |  | 7.71 |  | 1.12 | c, i | 3.52 | c, i
61-0180 | 2019-07-18 12:00 | EDT | 5.339 |  | 23.489 |  | 4.47 | i | 61.9 | i | 44037.4 |  | 28.43 |  | 7.71 |  | 1.09 | c, i | 3.44 | c, i
61-0180 | 2019-07-18 12:15 | EDT | 5.308 |  | 23.473 |  | 4.33 | i | 60 | i | 44032.9 |  | 28.43 |  | 7.69 |  | 0.99 | c, i | 3.03 | c, i
61-0180 | 2019-07-18 12:30 | EDT | 5.258 |  | 23.508 |  | 4.31 | i | 59.7 | i | 43997.5 |  | 28.4 |  | 7.69 |  | 0.97 | c, i | 2.92 | c, i
61-0180 | 2019-07-18 12:45 | EDT | 5.173 |  | 23.571 |  | 4.32 | i | 59.8 | i | 43927.8 |  | 28.35 |  | 7.69 |  | 0.99 | c, i | 3.29 | c, i
61-0180 | 2019-07-18 13:00 | EDT | 5.098 |  | 23.598 |  | 4.25 | i | 59 | i | 43883.6 |  | 28.32 |  | 7.69 |  | 1.09 | c, i | 4.12 | c, i
61-0180 | 2019-07-18 13:15 | EDT | 4.998 |  | 23.56 |  | 4.16 | i | 57.7 | i | 43938.8 |  | 28.36 |  | 7.68 |  | 0.88 | c, i | 2.76 | c, i
61-0180 | 2019-07-18 13:30 | EDT | 4.908 |  | 23.27 |  | 3.79 | i | 52.4 | i | 44160.5 |  | 28.52 |  | 7.63 |  | 0.78 | c, i | 2.45 | c, i
61-0180 | 2019-07-18 13:45 | EDT | 4.821 |  | 23.281 |  | 3.8 | i | 52.5 | i | 44140.3 |  | 28.51 |  | 7.64 |  | 0.81 | c, i | 2.55 | c, i
61-0180 | 2019-07-18 14:00 | EDT | 4.751 |  | 23.279 |  | 3.73 | i | 51.5 | i | 44138.9 |  | 28.51 |  | 7.63 |  | 0.74 | c, i | 2.26 | c, i
61-0180 | 2019-07-18 14:15 | EDT | 4.699 |  | 23.263 |  | 3.65 | i | 50.3 | i | 44149.6 |  | 28.52 |  | 7.62 |  | 0.72 | c, i | 2.21 | c, i
61-0180 | 2019-07-18 14:30 | EDT | 4.647 |  | 23.261 |  | 3.59 | i | 49.6 | i | 44156.5 |  | 28.52 |  | 7.61 |  | 0.73 | c, i | 2.26 | c, i
61-0180 | 2019-07-18 14:45 | EDT | 4.606 |  | 23.279 |  | 3.55 | i | 49 | i | 44143.5 |  | 28.51 |  | 7.61 |  | 0.8 | c, i | 2.45 | c, i
61-0180 | 2019-07-18 15:00 | EDT | 4.569 |  | 23.293 |  | 3.45 | i | 47.7 | i | 44139.9 |  | 28.51 |  | 7.6 |  | 0.83 | c, i | 2.57 | c, i
61-0180 | 2019-07-18 15:15 | EDT | 4.554 |  | 23.371 |  | 3.61 | i | 49.9 | i | 44032.5 |  | 28.43 |  | 7.62 |  | 0.86 | c, i | 2.63 | c, i
61-0180 | 2019-07-18 15:30 | EDT | 4.558 |  | 23.329 |  | 3.53 | i | 48.8 | i | 44094 |  | 28.48 |  | 7.61 |  | 0.77 | c, i | 2.34 | c, i
61-0180 | 2019-07-18 15:45 | EDT | 4.573 |  | 23.46 |  | 3.71 | i | 51.4 | i | 43974.9 |  | 28.39 |  | 7.63 |  | 0.75 | c, i | 2.14 | c, i
61-0180 | 2019-07-18 16:00 | EDT | 4.607 |  | 23.629 |  | 3.9 | i | 54.1 | i | 43849.5 |  | 28.29 |  | 7.65 |  | 0.9 | c, i | 2.71 | c, i
61-0180 | 2019-07-18 16:15 | EDT | 4.663 |  | 23.685 |  | 3.89 | i | 54.1 | i | 43826.6 |  | 28.28 |  | 7.64 |  | 0.78 | c, i | 2.38 | c, i
61-0180 | 2019-07-18 16:30 | EDT | 4.731 |  | 23.744 |  | 3.82 | i | 53.1 | i | 43791 |  | 28.25 |  | 7.63 |  | 0.72 | c, i | 2.14 | c, i
61-0180 | 2019-07-18 16:45 | EDT | 4.801 |  | 23.73 |  | 3.75 | i | 52.2 | i | 43809.1 |  | 28.26 |  | 7.62 |  | 0.75 | c, i | 2.16 | c, i
61-0180 | 2019-07-18 17:00 | EDT | 4.873 |  | 23.644 |  | 3.7 | i | 51.3 | i | 43889.9 |  | 28.32 |  | 7.62 |  | 0.7 | c, i | 2.06 | c, i
61-0180 | 2019-07-18 17:15 | EDT | 4.94 |  | 23.618 |  | 3.71 | i | 51.5 | i | 43925.3 |  | 28.35 |  | 7.62 |  | 0.74 | c, i | 2.29 | c, i
61-0180 | 2019-07-18 17:30 | EDT | 4.996 |  | 23.596 |  | 3.66 | i | 50.7 | i | 43934.3 |  | 28.36 |  | 7.61 |  | 0.7 | c, i | 2.04 | c, i
61-0180 | 2019-07-18 17:45 | EDT | 5.048 |  | 23.421 |  | 3.76 | i | 52 | i | 44133.5 |  | 28.5 |  | 7.63 |  | 0.72 | c, i | 2.25 | c, i
61-0180 | 2019-07-18 18:00 | EDT | 5.083 |  | 23.354 |  | 3.88 | i | 53.6 | i | 44145.3 |  | 28.51 |  | 7.64 |  | 0.75 | c, i | 2 | c, i
61-0180 | 2019-07-18 18:15 | EDT | 5.135 |  | 23.214 |  | 4.07 | i | 56.2 | i | 44256.9 |  | 28.59 |  | 7.66 |  | 0.71 | c, i | 2.14 | c, i
61-0180 | 2019-07-18 18:30 | EDT | 5.185 |  | 23.18 |  | 4.27 | i | 58.9 | i | 44241 |  | 28.58 |  | 7.68 |  | 0.71 | c, i | 2.15 | c, i
61-0180 | 2019-07-18 18:45 | EDT | 5.233 |  | 23.118 |  | 4.47 | i | 61.6 | i | 44244.8 |  | 28.59 |  | 7.7 |  | 0.78 | c, i | 2.28 | c, i
61-0180 | 2019-07-18 19:00 | EDT | 5.29 |  | 23.04 |  | 4.94 | i | 68 | i | 44322.4 |  | 28.64 |  | 7.75 |  | 0.96 | c, i | 2.97 | c, i
61-0180 | 2019-07-18 19:15 | EDT | 5.333 |  | 23.035 |  | 5.08 | i | 70 | i | 44360.8 |  | 28.67 |  | 7.77 |  | 1.05 | c, i | 3.27 | c, i
61-0180 | 2019-07-18 19:30 | EDT | 5.366 |  | 23.045 |  | 5.26 | i | 72.4 | i | 44391.9 |  | 28.69 |  | 7.79 |  | 1.22 | c, i | 3.86 | c, i
61-0180 | 2019-07-18 19:45 | EDT | 5.368 |  | 23.047 |  | 5.3 | i | 73 | i | 44409 |  | 28.71 |  | 7.8 |  | 1.23 | c, i | 3.81 | c, i
61-0180 | 2019-07-18 20:00 | EDT | 5.384 |  | 23.055 |  | 5.31 | i | 73.2 | i | 44411.9 |  | 28.71 |  | 7.8 |  | 1.32 | c, i | 4.05 | c, i
61-0180 | 2019-07-18 20:15 | EDT | 5.395 |  | 23.055 |  | 5.34 | i | 73.6 | i | 44419.5 |  | 28.71 |  | 7.81 |  | 1.29 | c, i | 4.08 | c, i
61-0180 | 2019-07-18 20:30 | EDT | 5.397 |  | 23.077 |  | 5.45 | i | 75 | i | 44420.6 |  | 28.71 |  | 7.82 |  | 1.49 | c, i | 4.49 | c, i
61-0180 | 2019-07-18 20:45 | EDT | 5.399 |  | 23.083 |  | 5.49 | i | 75.6 | i | 44420.5 |  | 28.71 |  | 7.83 |  | 1.6 | c, i | 4.9 | c, i
61-0180 | 2019-07-18 21:00 | EDT | 5.394 |  | 23.089 |  | 5.51 | i | 75.9 | i | 44397.2 |  | 28.7 |  | 7.83 |  | 1.69 | c, i | 5.31 | c, i
61-0180 | 2019-07-18 21:15 | EDT | 5.405 |  | 23.088 |  | 5.49 | i | 75.7 | i | 44378.6 |  | 28.68 |  | 7.82 |  | 1.69 | c, i | 5.29 | c, i
61-0180 | 2019-07-18 21:30 | EDT | 5.41 |  | 23.087 |  | 5.49 | i | 75.6 | i | 44376 |  | 28.68 |  | 7.83 |  | 1.81 | c, i | 5.72 | c, i
61-0180 | 2019-07-18 21:45 | EDT | 5.41 |  | 23.111 |  | 5.58 | i | 76.9 | i | 44323.3 |  | 28.64 |  | 7.84 |  | 2.1 | c, i | 6.85 | c, i
61-0180 | 2019-07-18 22:00 | EDT | 5.408 |  | 23.106 |  | 5.51 | i | 75.9 | i | 44343.4 |  | 28.66 |  | 7.83 |  | 2.23 | c, i | 6.34 | c, i
61-0180 | 2019-07-18 22:15 | EDT | 5.409 |  | 23.113 |  | 5.5 | i | 75.9 | i | 44334 |  | 28.65 |  | 7.83 |  | 2.04 | c, i | 6.8 | c, i
61-0180 | 2019-07-18 22:30 | EDT | 5.408 |  | 23.129 |  | 5.48 | i | 75.5 | i | 44326.4 |  | 28.65 |  | 7.83 |  | 2.12 | c, i | 6.85 | c, i
61-0180 | 2019-07-18 22:45 | EDT | 5.407 |  | 23.111 |  | 5.33 | i | 73.5 | i | 44347 |  | 28.66 |  | 7.8 |  | 1.8 | c, i | 5.97 | c, i
61-0180 | 2019-07-18 23:00 | EDT | 5.404 |  | 23.106 |  | 5.35 | i | 73.7 | i | 44340.7 |  | 28.66 |  | 7.81 |  | 1.9 | c, i | 5.92 | c, i
61-0180 | 2019-07-18 23:15 | EDT | 5.402 |  | 23.103 |  | 5.23 | i | 72 | i | 44329.4 |  | 28.65 |  | 7.8 |  | 1.69 | c, i | 5.41 | c, i
61-0180 | 2019-07-18 23:30 | EDT | 5.397 |  | 22.834 |  | 4.54 | i | 62.4 | i | 44529.4 |  | 28.8 |  | 7.73 |  | 1.41 | c, i | 4.58 | c, i
61-0180 | 2019-07-18 23:45 | EDT | 5.392 |  | 22.773 |  | 4.52 | i | 62 | i | 44571.1 |  | 28.83 |  | 7.72 |  | 1.39 | c, i | 4.6 | c, i
61-0180 | 2019-07-19 | EDT | 5.384 |  | 22.814 |  | 4.66 | i | 64 | i | 44548.6 |  | 28.81 |  | 7.74 |  | 1.59 | c, i | 5.05 | c, i
61-0180 | 2019-07-19 00:15 | EDT | 5.372 |  | 22.916 |  | 4.94 | i | 67.9 | i | 44483.7 |  | 28.76 |  | 7.77 |  | 1.67 | c, i | 5.43 | c, i
61-0180 | 2019-07-19 00:30 | EDT | 5.351 |  | 22.979 |  | 5.05 | i | 69.5 | i | 44431.2 |  | 28.72 |  | 7.78 |  | 1.62 | c, i | 5.3 | c, i
61-0180 | 2019-07-19 00:45 | EDT | 5.283 |  | 23.001 |  | 5.09 | i | 70 | i | 44414.2 |  | 28.71 |  | 7.78 |  | 1.6 | c, i | 5.49 | c, i
61-0180 | 2019-07-19 01:00 | EDT | 5.207 |  | 23.021 |  | 5.14 | i | 70.8 | i | 44399 |  | 28.7 |  | 7.79 |  | 1.71 | c, i | 5.54 | c, i
61-0180 | 2019-07-19 01:15 | EDT | 5.134 |  | 23.055 |  | 5.23 | i | 72 | i | 44375.8 |  | 28.68 |  | 7.8 |  | 1.85 | c, i | 5.86 | c, i
61-0180 | 2019-07-19 01:30 | EDT | 5.056 |  | 23.077 |  | 5.25 | i | 72.3 | i | 44355.5 |  | 28.67 |  | 7.8 |  | 1.61 | c, i | 5.13 | c, i
61-0180 | 2019-07-19 01:45 | EDT | 4.975 |  | 23.098 |  | 5.29 | i | 72.8 | i | 44340 |  | 28.66 |  | 7.81 |  | 1.78 | c, i | 5.63 | c, i
61-0180 | 2019-07-19 02:00 | EDT | 4.904 |  | 23.086 |  | 5.24 | i | 72.2 | i | 44344.3 |  | 28.66 |  | 7.8 |  | 2.18 | c, i | 6.68 | c, i
61-0180 | 2019-07-19 02:15 | EDT | 4.822 |  | 23.067 |  | 5.11 | i | 70.3 | i | 44353.5 |  | 28.67 |  | 7.79 |  | 1.85 | c, i | 6.03 | c, i
61-0180 | 2019-07-19 02:30 | EDT | 4.743 |  | 23.057 |  | 5.11 | i | 70.4 | i | 44362 |  | 28.67 |  | 7.78 |  | 1.63 | c, i | 5.26 | c, i
61-0180 | 2019-07-19 02:45 | EDT | 4.682 |  | 23.029 |  | 5 | i | 68.8 | i | 44379.7 |  | 28.69 |  | 7.78 |  | 1.79 | c, i | 5.7 | c, i
61-0180 | 2019-07-19 03:00 | EDT | 4.628 |  | 23.021 |  | 4.89 | i | 67.3 | i | 44377.3 |  | 28.68 |  | 7.76 |  | 1.47 | c, i | 4.62 | c, i
61-0180 | 2019-07-19 03:15 | EDT | 4.589 |  | 22.994 |  | 4.77 | i | 65.5 | i | 44160.3 |  | 28.53 |  | 7.75 |  | 1.35 | c, i | 4.29 | c, i
61-0180 | 2019-07-19 03:30 | EDT | 4.548 |  | 22.95 |  | 4.54 | i | 62.4 | i | 44430 |  | 28.72 |  | 7.72 |  | 1.27 | c, i | 3.94 | c, i
61-0180 | 2019-07-19 03:45 | EDT | 4.527 |  | 22.914 |  | 4.27 | i | 58.7 | i | 44443.2 |  | 28.73 |  | 7.7 |  | 1.06 | c, i | 3.26 | c, i
61-0180 | 2019-07-19 04:00 | EDT | 4.529 |  | 22.885 |  | 4.08 | i | 56 | i | 44459.2 |  | 28.75 |  | 7.67 |  | 1.1 | c, i | 3.71 | c, i
61-0180 | 2019-07-19 04:15 | EDT | 4.555 |  | 22.888 |  | 4.08 | i | 56 | i | 44456.1 |  | 28.74 |  | 7.67 |  | 0.97 | c, i | 3.07 | c, i
61-0180 | 2019-07-19 04:30 | EDT | 4.591 |  | 22.908 |  | 4.13 | i | 56.7 | i | 44432.3 |  | 28.73 |  | 7.68 |  | 0.86 | c, i | 2.71 | c, i
61-0180 | 2019-07-19 04:45 | EDT | 4.634 |  | 22.93 |  | 4.15 | i | 57 | i | 44410.7 |  | 28.71 |  | 7.68 |  | 0.94 | c, i | 5.83 | c, i
61-0180 | 2019-07-19 05:00 | EDT | 4.669 |  | 22.99 |  | 4.21 | i | 57.9 | i | 44348.5 |  | 28.66 |  | 7.69 |  | 0.98 | c, i | 1.78 | c, i
61-0180 | 2019-07-19 05:15 | EDT | 4.704 |  | 23.005 |  | 4.07 | i | 56 | i | 44334.2 |  | 28.65 |  | 7.67 |  | 0.85 | c, i | 2.66 | c, i
61-0180 | 2019-07-19 05:30 | EDT | 4.732 |  | 23.031 |  | 4.28 | i | 58.8 | i | 44316.7 |  | 28.64 |  | 7.7 |  | 0.93 | c, i | 2.96 | c, i
61-0180 | 2019-07-19 05:45 | EDT | 4.742 |  | 23.046 |  | 4.51 | i | 62 | i | 44336.7 |  | 28.65 |  | 7.72 |  | 1.01 | c, i | 3.11 | c, i
61-0180 | 2019-07-19 06:00 | EDT | 4.77 |  | 22.999 |  | 4.84 | i | 66.6 | i | 44507.3 |  | 28.78 |  | 7.76 |  | 1.02 | c, i | 3.25 | c, i
61-0180 | 2019-07-19 06:15 | EDT | 4.793 |  | 22.99 |  | 4.86 | i | 66.9 | i | 44519.3 |  | 28.79 |  | 7.76 |  | 1.04 | c, i | 3.22 | c, i
61-0180 | 2019-07-19 06:30 | EDT | 4.816 |  | 22.975 |  | 4.87 | i | 67 | i | 44529.9 |  | 28.79 |  | 7.76 |  | 0.99 | c, i | 3.22 | c, i
61-0180 | 2019-07-19 06:45 | EDT | 4.853 |  | 22.925 |  | 4.99 | i | 68.6 | i | 44587.2 |  | 28.84 |  | 7.78 |  | 0.95 | c, i | 2.98 | c, i
61-0180 | 2019-07-19 07:00 | EDT | 4.888 |  | 22.879 |  | 5 | i | 68.7 | i | 44617.8 |  | 28.86 |  | 7.78 |  | 1.03 | c, i | 3.22 | c, i
61-0180 | 2019-07-19 07:15 | EDT | 4.922 |  | 22.805 |  | 5.05 | i | 69.3 | i | 44617.6 |  | 28.86 |  | 7.79 |  | 0.95 | c, i | 2.93 | c, i
61-0180 | 2019-07-19 07:30 | EDT | 4.972 |  | 22.764 |  | 5.08 | i | 69.7 | i | 44618.6 |  | 28.86 |  | 7.79 |  | 0.95 | c, i | 3.07 | c, i
61-0180 | 2019-07-19 07:45 | EDT | 5.033 |  | 22.752 |  | 5.07 | i | 69.5 | i | 44606.4 |  | 28.85 |  | 7.79 |  | 0.92 | c, i | 2.93 | c, i
61-0180 | 2019-07-19 08:00 | EDT | 5.101 |  | 22.761 |  | 5.11 | i | 70 | i | 44581.7 |  | 28.84 |  | 7.79 |  | 0.93 | c, i | 2.8 | c, i
61-0180 | 2019-07-19 08:15 | EDT | 5.189 |  | 22.774 |  | 5.11 | i | 70.1 | i | 44555.9 |  | 28.82 |  | 7.79 |  | 0.75 | c, i | 2.26 | c, i
61-0180 | 2019-07-19 08:30 | EDT | 5.271 |  | 22.782 |  | 5.15 | i | 70.6 | i | 44529.5 |  | 28.8 |  | 7.8 |  | 0.81 | c, i | 2.47 | c, i
61-0180 | 2019-07-19 08:45 | EDT | 5.349 |  | 22.807 |  | 5.32 | i | 73 | i | 44496.7 |  | 28.77 |  | 7.81 |  | 1.04 | c, i | 3.33 | c, i
61-0180 | 2019-07-19 09:00 | EDT | 5.346 |  | 22.821 |  | 5.37 | i | 73.6 | i | 44472.3 |  | 28.76 |  | 7.82 |  | 0.96 | c, i | 2.76 | c, i
61-0180 | 2019-07-19 09:15 | EDT | 5.352 |  | 22.823 |  | 5.38 | i | 73.8 | i | 44466.5 |  | 28.75 |  | 7.82 |  | 0.95 | c, i | 2.8 | c, i
61-0180 | 2019-07-19 09:30 | EDT | 5.364 |  | 22.817 |  | 5.44 | i | 74.6 | i | 44428.8 |  | 28.72 |  | 7.82 |  | 0.98 | c, i | 3.09 | c, i
61-0180 | 2019-07-19 09:45 | EDT | 5.38 |  | 22.82 |  | 5.45 | i | 74.7 | i | 44412.2 |  | 28.71 |  | 7.82 |  | 0.99 | c, i | 3.03 | c, i
61-0180 | 2019-07-19 10:00 | EDT | 5.389 |  | 22.826 |  | 5.44 | i | 74.6 | i | 44393 |  | 28.7 |  | 7.82 |  | 1.1 | c, i | 4.84 | c, i
61-0180 | 2019-07-19 10:15 | EDT | 5.39 |  | 22.837 |  | 5.44 | i | 74.7 | i | 44383.5 |  | 28.69 |  | 7.82 |  | 1.05 | c, i | 3.2 | c, i
61-0180 | 2019-07-19 10:30 | EDT | 5.392 |  | 22.835 |  | 5.32 | i | 73 | i | 44428.9 |  | 28.72 |  | 7.81 |  | 0.88 | c, i | 2.69 | c, i
61-0180 | 2019-07-19 10:45 | EDT | 5.383 |  | 22.848 |  | 5.28 | i | 72.4 | i | 44432.4 |  | 28.73 |  | 7.81 |  | 0.96 | c, i | 2.94 | c, i
61-0180 | 2019-07-19 11:00 | EDT | 5.383 |  | 22.843 |  | 5.16 | i | 70.8 | i | 44458.8 |  | 28.75 |  | 7.8 |  | 0.95 | c, i | 2.92 | c, i
61-0180 | 2019-07-19 11:15 | EDT | 5.374 |  | 22.586 |  | 4.88 | i | 66.7 | i | 44674.2 |  | 28.9 |  | 7.77 |  | 0.86 | c, i | 2.57 | c, i
61-0180 | 2019-07-19 11:30 | EDT | 5.355 |  | 22.641 |  | 5.07 | i | 69.4 | i | 44653.3 |  | 28.89 |  | 7.79 |  | 0.77 | c, i | 2.4 | c, i
61-0180 | 2019-07-19 11:45 | EDT | 5.37 |  | 22.852 |  | 5.07 | i | 69.6 | i | 44500.5 |  | 28.78 |  | 7.78 |  | 0.85 | c, i | 2.53 | c, i
61-0180 | 2019-07-19 12:00 | EDT | 5.348 |  | 22.902 |  | 5.23 | i | 71.8 | i | 44392.6 |  | 28.7 |  | 7.8 |  | 0.96 | c, i | 3.01 | c, i
61-0180 | 2019-07-19 12:15 | EDT | 5.266 |  | 22.999 |  | 5.31 | i | 73 | i | 44263.1 |  | 28.6 |  | 7.81 |  | 1.08 | c, i | 3.41 | c, i
61-0180 | 2019-07-19 12:30 | EDT | 5.359 |  | 23.014 |  | 5.3 | i | 72.9 | i | 44233.5 |  | 28.58 |  | 7.81 |  | 1.13 | c, i | 3.48 | c, i
61-0180 | 2019-07-19 12:45 | EDT | 5.331 |  | 23.01 |  | 5.29 | i | 72.8 | i | 44229.7 |  | 28.58 |  | 7.8 |  | 1.1 | c, i | 3.5 | c, i
61-0180 | 2019-07-19 13:00 | EDT | 5.277 |  | 23.039 |  | 5.19 | i | 71.4 | i | 44207.5 |  | 28.56 |  | 7.79 |  | 1.1 | c, i | 3.49 | c, i
61-0180 | 2019-07-19 13:15 | EDT | 5.191 |  | 22.968 |  | 4.9 | i | 67.3 | i | 44320.5 |  | 28.64 |  | 7.76 |  | 1.11 | c, i | 3.16 | c, i
61-0180 | 2019-07-19 13:30 | EDT | 5.114 |  | 22.955 |  | 4.79 | i | 65.9 | i | 44336.2 |  | 28.66 |  | 7.75 |  | 0.96 | c, i | 3 | c, i
61-0180 | 2019-07-19 13:45 | EDT | 5.025 |  | 22.962 |  | 4.75 | i | 65.3 | i | 44327.5 |  | 28.65 |  | 7.75 |  | 0.96 | c, i | 2.96 | c, i
61-0180 | 2019-07-19 14:00 | EDT | 4.961 |  | 22.973 |  | 4.71 | i | 64.7 | i | 44314.3 |  | 28.64 |  | 7.74 |  | 0.93 | c, i | 2.71 | c, i
61-0180 | 2019-07-19 14:15 | EDT | 4.931 |  | 23.003 |  | 4.66 | i | 64.1 | i | 44269.9 |  | 28.61 |  | 7.74 |  | 0.95 | c, i | 2.98 | c, i
61-0180 | 2019-07-19 14:30 | EDT | 4.862 |  | 23.036 |  | 4.62 | i | 63.5 | i | 44173.2 |  | 28.54 |  | 7.74 |  | 1.04 | c, i | 3.48 | c, i
61-0180 | 2019-07-19 14:45 | EDT | 4.788 |  | 23.076 |  | 4.63 | i | 63.7 | i | 44112.5 |  | 28.49 |  | 7.74 |  | 1.04 | c, i | 3.34 | c, i
61-0180 | 2019-07-19 15:00 | EDT | 4.713 |  | 23.024 |  | 4.21 | i | 57.9 | i | 44207.5 |  | 28.56 |  | 7.69 |  | 0.78 | c, i | 2.32 | c, i
61-0180 | 2019-07-19 15:15 | EDT | 4.668 |  | 23.033 |  | 4.12 | i | 56.7 | i | 44207.3 |  | 28.56 |  | 7.68 |  | 0.74 | c, i | 2.15 | c, i
61-0180 | 2019-07-19 15:30 | EDT | 4.637 |  | 23.062 |  | 4.11 | i | 56.5 | i | 44175 |  | 28.54 |  | 7.68 |  | 0.77 | c, i | 2.19 | c, i
61-0180 | 2019-07-19 15:45 | EDT | 4.602 |  | 23.082 |  | 4.13 | i | 56.9 | i | 44150.3 |  | 28.52 |  | 7.67 |  | 0.82 | c, i | 2.39 | c, i
61-0180 | 2019-07-19 16:00 | EDT | 4.583 |  | 23.072 |  | 3.88 | i | 53.4 | i | 44176.9 |  | 28.54 |  | 7.65 |  | 0.72 | c, i | 2.23 | c, i
61-0180 | 2019-07-19 16:15 | EDT | 4.592 |  | 23.103 |  | 3.97 | i | 54.6 | i | 44129.9 |  | 28.5 |  | 7.66 |  | 0.73 | c, i | 2.13 | c, i
61-0180 | 2019-07-19 16:30 | EDT | 4.621 |  | 23.1 |  | 3.9 | i | 53.7 | i | 44135.7 |  | 28.51 |  | 7.65 |  | 0.71 | c, i | 2.11 | c, i
61-0180 | 2019-07-19 16:45 | EDT | 4.672 |  | 23.11 |  | 3.92 | i | 53.9 | i | 44099.6 |  | 28.48 |  | 7.65 |  | 0.84 | c, i | 2.43 | c, i
61-0180 | 2019-07-19 17:00 | EDT | 4.737 |  | 23.12 |  | 3.92 | i | 53.9 | i | 44066.8 |  | 28.46 |  | 7.65 |  | 0.86 | c, i | 2.52 | c, i
61-0180 | 2019-07-19 17:15 | EDT | 4.812 |  | 23.121 |  | 3.88 | i | 53.5 | i | 44048.4 |  | 28.45 |  | 7.65 |  | 0.87 | c, i | 2.52 | c, i
61-0180 | 2019-07-19 17:30 | EDT | 4.842 |  | 23.125 |  | 3.83 | i | 52.8 | i | 44038.5 |  | 28.44 |  | 7.64 |  | 0.85 | c, i | 2.57 | c, i
61-0180 | 2019-07-19 17:45 | EDT | 4.895 |  | 23.143 |  | 3.82 | i | 52.6 | i | 44007.4 |  | 28.42 |  | 7.64 |  | 0.89 | c, i | 2.55 | c, i
61-0180 | 2019-07-19 18:00 | EDT | 4.918 |  | 23.183 |  | 3.92 | i | 53.9 | i | 43939.9 |  | 28.37 |  | 7.65 |  | 0.94 | c, i | 2.85 | c, i
61-0180 | 2019-07-19 18:15 | EDT | 4.932 |  | 23.195 |  | 3.91 | i | 53.8 | i | 43898.9 |  | 28.34 |  | 7.65 |  | 1.02 | c, i | 3.01 | c, i
61-0180 | 2019-07-19 18:30 | EDT | 4.99 |  | 23.16 |  | 3.78 | i | 52.1 | i | 43969.4 |  | 28.39 |  | 7.63 |  | 0.91 | c, i | 2.61 | c, i
61-0180 | 2019-07-19 18:45 | EDT | 5.029 |  | 23.173 |  | 3.86 | i | 53.1 | i | 43936.2 |  | 28.36 |  | 7.64 |  | 0.88 | c, i | 2.71 | c, i
61-0180 | 2019-07-19 19:00 | EDT | 5.091 |  | 23.194 |  | 3.96 | i | 54.5 | i | 43895.9 |  | 28.33 |  | 7.65 |  | 1.05 | c, i | 3.16 | c, i
61-0180 | 2019-07-19 19:15 | EDT | 5.131 |  | 23.197 |  | 3.93 | i | 54.1 | i | 43892.7 |  | 28.33 |  | 7.65 |  | 0.99 | c, i | 2.91 | c, i
61-0180 | 2019-07-19 19:30 | EDT | 5.167 |  | 23.253 |  | 4.09 | i | 56.4 | i | 43803.3 |  | 28.27 |  | 7.67 |  | 1.25 | c, i | 3.71 | c, i
61-0180 | 2019-07-19 19:45 | EDT | 5.197 |  | 23.266 |  | 4.09 | i | 56.4 | i | 43769.6 |  | 28.24 |  | 7.67 |  | 1.24 | c, i | 3.71 | c, i
61-0180 | 2019-07-19 20:00 | EDT | 5.228 |  | 23.273 |  | 4.09 | i | 56.4 | i | 43751.4 |  | 28.23 |  | 7.67 |  | 1.21 | c, i | 3.57 | c, i
61-0180 | 2019-07-19 20:15 | EDT | 5.255 |  | 23.299 |  | 4.24 | i | 58.5 | i | 43677.4 |  | 28.18 |  | 7.68 |  | 1.99 | c, i | 6 | c, i
61-0180 | 2019-07-19 20:30 | EDT | 5.281 |  | 23.275 |  | 4.19 | i | 57.8 | i | 43726.3 |  | 28.21 |  | 7.67 |  | 1.56 | c, i | 4.6 | c, i
61-0180 | 2019-07-19 20:45 | EDT | 5.291 |  | 23.236 |  | 3.92 | i | 54.1 | i | 43792.5 |  | 28.26 |  | 7.65 |  | 1.27 | c, i | 3.64 | c, i
61-0180 | 2019-07-19 21:00 | EDT | 5.323 |  | 23.236 |  | 4 | i | 55.1 | i | 43794.5 |  | 28.26 |  | 7.66 |  | 1.65 | c, i | 4.97 | c, i
61-0180 | 2019-07-19 21:15 | EDT | 5.304 |  | 23.267 |  | 4.34 | i | 59.8 | i | 43705.4 |  | 28.2 |  | 7.68 |  | 2.92 | c, i | 9.34 | c, i
61-0180 | 2019-07-19 21:30 | EDT | 5.328 |  | 23.34 |  | 4.56 | i | 62.8 | i | 43503.2 |  | 28.05 |  | 7.7 |  | 2.48 | c, i | 7.58 | c, i
61-0180 | 2019-07-19 21:45 | EDT | 5.293 |  | 23.349 |  | 4.34 | i | 59.9 | i | 43470 |  | 28.03 |  | 7.7 |  | 2.13 | c, i | 6.33 | c, i
61-0180 | 2019-07-19 22:00 | EDT | 5.329 |  | 23.38 |  | 4.45 | i | 61.4 | i | 43459.9 |  | 28.02 |  | 7.7 |  | 1.81 | c, i | 5.4 | c, i
61-0180 | 2019-07-19 22:15 | EDT | 5.351 |  | 23.414 |  | 4.66 | i | 64.3 | i | 43361.9 |  | 27.95 |  | 7.71 |  | 2.46 | c, i | 6.27 | c, i
61-0180 | 2019-07-19 22:30 | EDT | 5.35 |  | 23.865 |  | 5.8 | i | 80.5 | i | 42879 |  | 27.59 |  | 7.85 |  | 3.56 | c, i | 10.51 | c, i
61-0180 | 2019-07-19 22:45 | EDT | 5.359 |  | 24.02 |  | 6.08 | i | 84.5 | i | 42711.6 |  | 27.47 |  | 7.88 |  | 4.07 | c, i | 10.98 | c, i
61-0180 | 2019-07-19 23:00 | EDT | 5.361 |  | 24.017 |  | 5.94 | i | 82.6 | i | 42755.8 |  | 27.5 |  | 7.88 |  | 4.04 | c, i | 11.67 | c, i
61-0180 | 2019-07-19 23:15 | EDT | 5.353 |  | 24.209 |  | 6.63 | i | 92.4 | i | 42525.6 |  | 27.33 |  | 7.94 |  | 4.49 | c, i | 12.79 | c, i
61-0180 | 2019-07-19 23:30 | EDT | 5.359 |  | 24.379 |  | 7.05 | i | 98.5 | i | 42385.9 |  | 27.23 |  | 7.97 |  | 3.78 | c, i | 10.86 | c, i
61-0180 | 2019-07-19 23:45 | EDT | 5.354 |  | 24.299 |  | 6.8 | i | 95 | i | 42449.4 |  | 27.28 |  | 7.95 |  | 4.26 | c, i | 16.98 | c, i
61-0180 | 2019-07-20 | EDT | 5.353 |  | 23.868 |  | 5.31 | i | 73.7 | i | 42923.9 |  | 27.63 |  | 7.8 |  | 4.11 | c, i | 12.13 | c, i
61-0180 | 2019-07-20 00:15 | EDT | 5.349 |  | 23.542 |  | 4.57 | i | 63.1 | i | 43234.9 |  | 27.85 |  | 7.7 |  | 3.73 | c, i | 12.06 | c, i
61-0180 | 2019-07-20 00:30 | EDT | 5.34 |  | 23.484 |  | 4.48 | i | 61.8 | i | 43243.2 |  | 27.86 |  | 7.69 |  | 2.3 | c, i | 7.15 | c, i
61-0180 | 2019-07-20 00:45 | EDT | 5.328 |  | 23.507 |  | 4.79 | i | 66.2 | i | 43157 |  | 27.8 |  | 7.72 |  | 2.28 | c, i | 6.4 | c, i
61-0180 | 2019-07-20 01:00 | EDT | 5.283 |  | 23.705 |  | 5.37 | i | 74.4 | i | 42967.9 |  | 27.66 |  | 7.79 |  | 2.58 | c, i | 7.6 | c, i
61-0180 | 2019-07-20 01:15 | EDT | 5.221 |  | 24.019 |  | 6.2 | i | 86.3 | i | 42724 |  | 27.48 |  | 7.87 |  | 3.32 | c, i | 9.92 | c, i
61-0180 | 2019-07-20 01:30 | EDT | 5.145 |  | 24.078 |  | 6.32 | i | 88 | i | 42665.6 |  | 27.44 |  | 7.88 |  | 3.19 | c, i | 8.84 | c, i
61-0180 | 2019-07-20 01:45 | EDT | 5.056 |  | 24.173 |  | 6.5 | i | 90.5 | i | 42599.8 |  | 27.39 |  | 7.9 |  | 3.2 | c, i | 8.91 | c, i
61-0180 | 2019-07-20 02:00 | EDT | 4.971 |  | 24.199 |  | 6.38 | i | 89 | i | 42564.3 |  | 27.36 |  | 7.89 |  | 3.4 | c, i | 9.79 | c, i
61-0180 | 2019-07-20 02:15 | EDT | 4.873 |  | 24.262 |  | 6.18 | i | 86.2 | i | 42446.5 |  | 27.28 |  | 7.87 |  | 3.33 | c, i | 9.41 | c, i
61-0180 | 2019-07-20 02:30 | EDT | 4.76 |  | 24.23 |  | 5.86 | i | 81.6 | i | 42437.6 |  | 27.27 |  | 7.84 |  | 2.91 | c, i | 8.15 | c, i
61-0180 | 2019-07-20 02:45 | EDT | 4.632 |  | 24.212 |  | 5.71 | i | 79.6 | i | 42451.6 |  | 27.28 |  | 7.82 |  | 3.07 | c, i | 7.62 | c, i
61-0180 | 2019-07-20 03:00 | EDT | 4.544 |  | 24.23 |  | 5.54 | i | 77.2 | i | 42392.2 |  | 27.24 |  | 7.8 |  | 2.91 | c, i | 8.63 | c, i
61-0180 | 2019-07-20 03:15 | EDT | 4.469 |  | 24.235 |  | 5.46 | i | 76.1 | i | 42403.3 |  | 27.25 |  | 7.79 |  | 3.47 | c, i | 9.03 | c, i
61-0180 | 2019-07-20 03:30 | EDT | 4.427 |  | 24.109 |  | 5.18 | i | 72.1 | i | 42530.1 |  | 27.34 |  | 7.76 |  | 2.67 | c, i | 7.44 | c, i
61-0180 | 2019-07-20 03:45 | EDT | 4.38 |  | 24.095 |  | 5.13 | i | 71.4 | i | 42541.4 |  | 27.35 |  | 7.76 |  | 3.04 | c, i | 8.53 | c, i
61-0180 | 2019-07-20 04:00 | EDT | 4.358 |  | 24.086 |  | 5.08 | i | 70.7 | i | 42569.8 |  | 27.37 |  | 7.75 |  | 2.91 | c, i | 7.93 | c, i
61-0180 | 2019-07-20 04:15 | EDT | 4.346 |  | 24.094 |  | 5.07 | i | 70.5 | i | 42561.9 |  | 27.36 |  | 7.75 |  | 2.82 | c, i | 7.59 | c, i
61-0180 | 2019-07-20 04:30 | EDT | 4.36 |  | 24.103 |  | 5.06 | i | 70.5 | i | 42541.7 |  | 27.35 |  | 7.75 |  | 2.46 | c, i | 7.06 | c, i
61-0180 | 2019-07-20 04:45 | EDT | 4.395 |  | 23.965 |  | 4.86 | i | 67.5 | i | 42868.8 |  | 27.58 |  | 7.73 |  | 1.99 | c, i | 5.4 | c, i
61-0180 | 2019-07-20 05:00 | EDT | 4.451 |  | 23.86 |  | 4.78 | i | 66.3 | i | 42979.7 |  | 27.67 |  | 7.72 |  | 2.02 | c, i | 5.56 | c, i
61-0180 | 2019-07-20 05:15 | EDT | 4.508 |  | 23.811 |  | 4.75 | i | 65.8 | i | 42947.6 |  | 27.64 |  | 7.72 |  | 2.9 | c, i | 8.11 | c, i
61-0180 | 2019-07-20 05:30 | EDT | 4.567 |  | 23.791 |  | 4.69 | i | 65 | i | 42933.4 |  | 27.63 |  | 7.71 |  | 2.25 | c, i | 6.35 | c, i
61-0180 | 2019-07-20 05:45 | EDT | 4.618 |  | 23.802 |  | 4.61 | i | 63.9 | i | 42901.2 |  | 27.61 |  | 7.7 |  | 2.13 | c, i | 6.11 | c, i
61-0180 | 2019-07-20 06:00 | EDT | 4.656 |  | 23.885 |  | 4.55 | i | 63.1 | i | 42730 |  | 27.49 |  | 7.69 |  | 2.64 | c, i | 6.44 | c, i
61-0180 | 2019-07-20 06:15 | EDT | 4.681 |  | 24.06 |  | 4.53 | i | 63 | i | 42795.8 |  | 27.53 |  | 7.69 |  | 3.14 | c, i | 7.84 | c, i
61-0180 | 2019-07-20 06:30 | EDT | 4.699 |  | 24.052 |  | 4.52 | i | 62.9 | i | 42806.3 |  | 27.54 |  | 7.69 |  | 3.61 | c, i | 9.17 | c, i
61-0180 | 2019-07-20 06:45 | EDT | 4.729 |  | 24.02 |  | 4.43 | i | 61.7 | i | 42888 |  | 27.6 |  | 7.68 |  | 2.62 | c, i | 7.17 | c, i
61-0180 | 2019-07-20 07:00 | EDT | 4.744 |  | 24.029 |  | 4.46 | i | 62.1 | i | 42873.9 |  | 27.59 |  | 7.69 |  | 2.75 | c, i | 6.39 | c, i
61-0180 | 2019-07-20 07:15 | EDT | 4.768 |  | 24.02 |  | 4.35 | i | 60.6 | i | 42898.7 |  | 27.61 |  | 7.67 |  | 2.3 | c, i | 8.43 | c, i
61-0180 | 2019-07-20 07:30 | EDT | 4.798 |  | 24.057 |  | 4.55 | i | 63.3 | i | 42812.1 |  | 27.54 |  | 7.7 |  | 2.59 | c, i | 7.18 | c, i
61-0180 | 2019-07-20 07:45 | EDT | 4.83 |  | 24.052 |  | 4.52 | i | 62.9 | i | 42833.6 |  | 27.56 |  | 7.69 |  | 2.53 | c, i | 7.07 | c, i
61-0180 | 2019-07-20 08:00 | EDT | 4.862 |  | 24 |  | 4.19 | i | 58.3 | i | 42864.8 |  | 27.58 |  | 7.66 |  | 2.11 | c, i | 6.17 | c, i
61-0180 | 2019-07-20 08:15 | EDT | 4.909 |  | 23.887 |  | 4.12 | i | 57.2 | i | 42868.9 |  | 27.59 |  | 7.65 |  | 2.14 | c, i | 6.31 | c, i
61-0180 | 2019-07-20 08:30 | EDT | 4.966 |  | 23.863 |  | 4.07 | i | 56.5 | i | 42865.3 |  | 27.58 |  | 7.64 |  | 1.66 | c, i | 4.88 | c, i
61-0180 | 2019-07-20 08:45 | EDT | 5.024 |  | 23.823 |  | 3.99 | i | 55.3 | i | 42885.9 |  | 27.6 |  | 7.63 |  | 1.64 | c, i | 4.69 | c, i
61-0180 | 2019-07-20 09:00 | EDT | 5.106 |  | 23.769 |  | 3.9 | i | 54 | i | 42902.1 |  | 27.61 |  | 7.62 |  | 1.45 | c, i | 4.08 | c, i
61-0180 | 2019-07-20 09:15 | EDT | 5.19 |  | 23.735 |  | 3.9 | i | 54 | i | 42940 |  | 27.64 |  | 7.62 |  | 1.33 | c, i | 3.94 | c, i
61-0180 | 2019-07-20 09:30 | EDT | 5.266 |  | 23.804 |  | 4.35 | i | 60.3 | i | 42987.1 |  | 27.67 |  | 7.67 |  | 1.62 | c, i | 4.67 | c, i
61-0180 | 2019-07-20 09:45 | EDT | 5.319 |  | 23.701 |  | 4 | i | 55.4 | i | 43191.8 |  | 27.82 |  | 7.63 |  | 2.15 | c, i | 5.12 | c, i
61-0180 | 2019-07-20 10:00 | EDT | 5.285 |  | 23.593 |  | 3.86 | i | 53.5 | i | 43355.2 |  | 27.94 |  | 7.61 |  | 1.71 | c, i | 5.26 | c, i
61-0180 | 2019-07-20 10:15 | EDT | 5.353 |  | 23.526 |  | 4.19 | i | 58 | i | 43414.8 |  | 27.98 |  | 7.65 |  | 2 | c, i | 7.18 | c, i
61-0180 | 2019-07-20 10:30 | EDT | 5.355 |  | 23.491 |  | 4.3 | i | 59.4 | i | 43434.9 |  | 28 |  | 7.66 |  | 1.71 | c, i | 7.78 | c, i
61-0180 | 2019-07-20 10:45 | EDT | 5.36 |  | 23.311 |  | 4.54 | i | 62.6 | i | 43496.5 |  | 28.05 |  | 7.69 |  | 1.97 | c, i | 6.1 | c, i
61-0180 | 2019-07-20 11:00 | EDT | 5.361 |  | 23.155 |  | 4.68 | i | 64.4 | i | 43465 |  | 28.03 |  | 7.71 |  | 2.07 | c, i | 6.13 | c, i
61-0180 | 2019-07-20 11:15 | EDT | 5.36 |  | 23.169 |  | 4.63 | i | 63.7 | i | 43491.1 |  | 28.04 |  | 7.71 |  | 1.8 | c, i | 5.52 | c, i
61-0180 | 2019-07-20 11:30 | EDT | 5.36 |  | 23.194 |  | 4.59 | i | 63.1 | i | 43509.2 |  | 28.06 |  | 7.7 |  | 1.64 | c, i | 5 | c, i
61-0180 | 2019-07-20 11:45 | EDT | 5.361 |  | 23.24 |  | 4.71 | i | 64.8 | i | 43434.6 |  | 28 |  | 7.71 |  | 2.46 | c, i | 7.15 | c, i
61-0180 | 2019-07-20 12:00 | EDT | 5.35 |  | 23.191 |  | 4.62 | i | 63.5 | i | 43490.1 |  | 28.04 |  | 7.7 |  | 1.55 | c, i | 5.21 | c, i
61-0180 | 2019-07-20 12:15 | EDT | 5.357 |  | 23.189 |  | 4.45 | i | 61.2 | i | 43542 |  | 28.08 |  | 7.69 |  | 1.7 | c, i | 5.2 | c, i
61-0180 | 2019-07-20 12:30 | EDT | 5.345 |  | 23.166 |  | 4.49 | i | 61.7 | i | 43552.8 |  | 28.09 |  | 7.69 |  | 1.69 | c, i | 5.13 | c, i
61-0180 | 2019-07-20 12:45 | EDT | 5.35 |  | 23.166 |  | 4.46 | i | 61.3 | i | 43549.1 |  | 28.09 |  | 7.69 |  | 1.5 | c, i | 4.59 | c, i
61-0180 | 2019-07-20 13:00 | EDT | 5.347 |  | 23.208 |  | 4.43 | i | 60.9 | i | 43534.4 |  | 28.07 |  | 7.69 |  | 1.42 | c, i | 4.36 | c, i
61-0180 | 2019-07-20 13:15 | EDT | 5.331 |  | 23.28 |  | 4.36 | i | 60.1 | i | 43494 |  | 28.04 |  | 7.68 |  | 1.48 | c, i | 4.3 | c, i
61-0180 | 2019-07-20 13:30 | EDT | 5.287 |  | 23.365 |  | 4.39 | i | 60.5 | i | 43455.1 |  | 28.02 |  | 7.68 |  | 1.88 | c, i | 4.7 | c, i
61-0180 | 2019-07-20 13:45 | EDT | 5.227 |  | 23.336 |  | 4.33 | i | 59.7 | i | 43465.7 |  | 28.02 |  | 7.68 |  | 1.49 | c, i | 4.48 | c, i
61-0180 | 2019-07-20 14:00 | EDT | 5.16 |  | 23.306 |  | 4.28 | i | 59 | i | 43483.9 |  | 28.04 |  | 7.67 |  | 1.38 | c, i | 4.1 | c, i
61-0180 | 2019-07-20 14:15 | EDT | 5.087 |  | 23.294 |  | 4.25 | i | 58.5 | i | 43493.8 |  | 28.04 |  | 7.67 |  | 1.35 | c, i | 3.98 | c, i
61-0180 | 2019-07-20 14:30 | EDT | 5.015 |  | 23.297 |  | 4.12 | i | 56.8 | i | 43484.6 |  | 28.04 |  | 7.66 |  | 1.25 | c, i | 3.74 | c, i
61-0180 | 2019-07-20 14:45 | EDT | 4.944 |  | 23.312 |  | 4.03 | i | 55.6 | i | 43487.1 |  | 28.04 |  | 7.65 |  | 1.24 | c, i | 3.5 | c, i
61-0180 | 2019-07-20 15:00 | EDT | 4.869 |  | 23.334 |  | 3.92 | i | 54.1 | i | 43456.6 |  | 28.02 |  | 7.64 |  | 1.27 | c, i | 3.72 | c, i
61-0180 | 2019-07-20 15:15 | EDT | 4.807 |  | 23.326 |  | 3.94 | i | 54.3 | i | 43460.1 |  | 28.02 |  | 7.64 |  | 1.21 | c, i | 3.65 | c, i
61-0180 | 2019-07-20 15:30 | EDT | 4.749 |  | 23.319 |  | 3.98 | i | 54.9 | i | 43460.3 |  | 28.02 |  | 7.64 |  | 1.34 | c, i | 3.72 | c, i
61-0180 | 2019-07-20 15:45 | EDT | 4.705 |  | 23.326 |  | 3.98 | i | 54.9 | i | 43430.8 |  | 28 |  | 7.64 |  | 1.26 | c, i | 3.66 | c, i
61-0180 | 2019-07-20 16:00 | EDT | 4.683 |  | 23.346 |  | 4.03 | i | 55.5 | i | 43425.1 |  | 27.99 |  | 7.65 |  | 1.3 | c, i | 3.85 | c, i
61-0180 | 2019-07-20 16:15 | EDT | 4.661 |  | 23.36 |  | 3.98 | i | 54.9 | i | 43398.9 |  | 27.98 |  | 7.64 |  | 1.32 | c, i | 3.89 | c, i
61-0180 | 2019-07-20 16:30 | EDT | 4.63 |  | 23.374 |  | 3.88 | i | 53.5 | i | 43378 |  | 27.96 |  | 7.63 |  | 1.29 | c, i | 3.75 | c, i
61-0180 | 2019-07-20 16:45 | EDT | 4.623 |  | 23.398 |  | 4.03 | i | 55.6 | i | 43350 |  | 27.94 |  | 7.65 |  | 1.63 | c, i | 4.85 | c, i
61-0180 | 2019-07-20 17:00 | EDT | 4.639 |  | 23.403 |  | 4.09 | i | 56.4 | i | 43335.1 |  | 27.93 |  | 7.65 |  | 1.56 | c, i | 4.68 | c, i
61-0180 | 2019-07-20 17:15 | EDT | 4.678 |  | 23.407 |  | 3.94 | i | 54.3 | i | 43340.9 |  | 27.93 |  | 7.63 |  | 1.42 | c, i | 4.12 | c, i
61-0180 | 2019-07-20 17:30 | EDT | 4.722 |  | 23.415 |  | 3.8 | i | 52.4 | i | 43336 |  | 27.93 |  | 7.62 |  | 1.45 | c, i | 4.2 | c, i
61-0180 | 2019-07-20 17:45 | EDT | 4.775 |  | 23.433 |  | 3.67 | i | 50.7 | i | 43356.5 |  | 27.94 |  | 7.61 |  | 1.48 | c, i | 4.37 | c, i
61-0180 | 2019-07-20 18:00 | EDT | 4.827 |  | 23.493 |  | 3.49 | i | 48.2 | i | 43362.7 |  | 27.95 |  | 7.59 |  | 1.57 | c, i | 4.73 | c, i
61-0180 | 2019-07-20 18:15 | EDT | 4.887 |  | 23.505 |  | 3.46 | i | 47.9 | i | 43325.5 |  | 27.92 |  | 7.58 |  | 1.96 | c, i | 4.37 | c, i
61-0180 | 2019-07-20 18:30 | EDT | 4.942 |  | 23.505 |  | 3.49 | i | 48.2 | i | 43339.1 |  | 27.93 |  | 7.59 |  | 1.61 | c, i | 4.69 | c, i
61-0180 | 2019-07-20 18:45 | EDT | 4.995 |  | 23.504 |  | 3.47 | i | 47.9 | i | 43331.4 |  | 27.92 |  | 7.58 |  | 1.55 | c, i | 4.26 | c, i
61-0180 | 2019-07-20 19:00 | EDT | 4.989 |  | 23.514 |  | 3.44 | i | 47.5 | i | 43337.3 |  | 27.93 |  | 7.58 |  | 1.55 | c, i | 4.8 | c, i
61-0180 | 2019-07-20 19:15 | EDT | 5.055 |  | 23.532 |  | 3.4 | i | 46.9 | i | 43320.5 |  | 27.92 |  | 7.58 |  | 1.44 | c, i | 4.11 | c, i
61-0180 | 2019-07-20 19:30 | EDT | 5.104 |  | 23.069 |  | 4.01 | i | 55.1 | i | 43774.1 |  | 28.25 |  | 7.64 |  | 1.2 | c, i | 3.6 | c, i
61-0180 | 2019-07-20 19:45 | EDT | 5.158 |  | 22.958 |  | 3.46 | i | 47.5 | i | 43933.8 |  | 28.37 |  | 7.59 |  | 0.94 | c, i | 2.88 | c, i
61-0180 | 2019-07-20 20:00 | EDT | 5.21 |  | 22.911 |  | 3.45 | i | 47.3 | i | 44004.3 |  | 28.42 |  | 7.59 |  | 0.94 | c, i | 2.83 | c, i
61-0180 | 2019-07-20 20:15 | EDT | 5.232 |  | 22.843 |  | 3.45 | i | 47.2 | i | 44100.3 |  | 28.49 |  | 7.58 |  | 1.05 | c, i | 3.13 | c, i
61-0180 | 2019-07-20 20:30 | EDT | 5.274 |  | 22.819 |  | 3.39 | i | 46.4 | i | 44125 |  | 28.51 |  | 7.58 |  | 0.91 | c, i | 2.72 | c, i
61-0180 | 2019-07-20 20:45 | EDT | 5.249 |  | 22.804 |  | 3.34 | i | 45.7 | i | 44156.7 |  | 28.53 |  | 7.58 |  | 0.97 | c, i | 2.87 | c, i
61-0180 | 2019-07-20 21:00 | EDT | 5.258 |  | 22.722 |  | 3.28 | i | 44.8 | i | 44267.1 |  | 28.61 |  | 7.58 |  | 0.85 | c, i | 2.65 | c, i
61-0180 | 2019-07-20 21:15 | EDT | 5.258 |  | 22.698 |  | 3.35 | i | 45.8 | i | 44282.5 |  | 28.62 |  | 7.59 |  | 1.24 | c, i | 3.63 | c, i
61-0180 | 2019-07-20 21:30 | EDT | 5.19 |  | 22.749 |  | 3.44 | i | 47.1 | i | 44214.1 |  | 28.57 |  | 7.59 |  | 1.78 | c, i | 5.24 | c, i
61-0180 | 2019-07-20 21:45 | EDT | 5.25 |  | 22.7 |  | 3.33 | i | 45.6 | i | 44278.4 |  | 28.62 |  | 7.58 |  | 0.88 | c, i | 2.57 | c, i
61-0180 | 2019-07-20 22:00 | EDT | 5.275 |  | 22.687 |  | 3.28 | i | 44.9 | i | 44293.9 |  | 28.63 |  | 7.58 |  | 1.06 | c, i | 3.23 | c, i
61-0180 | 2019-07-20 22:15 | EDT | 5.301 |  | 22.709 |  | 3.3 | i | 45.1 | i | 44276.1 |  | 28.62 |  | 7.58 |  | 1.77 | c, i | 5.54 | c, i
61-0180 | 2019-07-20 22:30 | EDT | 5.283 |  | 23.003 |  | 3.79 | i | 52 | i | 43911.9 |  | 28.35 |  | 7.61 |  | 2.54 | c, i | 7.59 | c, i
61-0180 | 2019-07-20 22:45 | EDT | 5.298 |  | 22.733 |  | 3.24 | i | 44.3 | i | 44241.8 |  | 28.59 |  | 7.57 |  | 1.39 | c, i | 4.19 | c, i
61-0180 | 2019-07-20 23:00 | EDT | 5.313 |  | 22.73 |  | 3.25 | i | 44.5 | i | 44246.3 |  | 28.59 |  | 7.57 |  | 2.49 | c, i | 7.59 | c, i
61-0180 | 2019-07-20 23:15 | EDT | 5.329 |  | 22.715 |  | 3.24 | i | 44.4 | i | 44264.1 |  | 28.61 |  | 7.57 |  | 4.37 | c, i | 14.11 | c, i
61-0180 | 2019-07-20 23:30 | EDT | 5.331 |  | 22.722 |  | 3.26 | i | 44.6 | i | 44272 |  | 28.61 |  | 7.57 |  | 5.78 | c, i | 16.9 | c, i
61-0180 | 2019-07-20 23:45 | EDT | 5.333 |  | 22.836 |  | 3.4 | i | 46.6 | i | 44114.9 |  | 28.5 |  | 7.58 |  | 3.65 | c, i | 10.85 | c, i
61-0180 | 2019-07-21 | EDT | 5.336 |  | 22.913 |  | 3.56 | i | 48.8 | i | 44022.3 |  | 28.43 |  | 7.59 |  | 4.03 | c, i | 11 | c, i
61-0180 | 2019-07-21 00:15 | EDT | 5.334 |  | 22.941 |  | 3.65 | i | 50.1 | i | 43955.1 |  | 28.38 |  | 7.6 |  | 4.95 | c, i | 16.17 | c, i
61-0180 | 2019-07-21 00:30 | EDT | 5.333 |  | 22.905 |  | 3.54 | i | 48.5 | i | 43996.5 |  | 28.41 |  | 7.59 |  | 3.79 | c, i | 11.23 | c, i
61-0180 | 2019-07-21 00:45 | EDT | 5.33 |  | 22.815 |  | 3.09 | i | 42.3 | i | 44147.3 |  | 28.52 |  | 7.55 |  | 3.22 | c, i | 7.69 | c, i
61-0180 | 2019-07-21 01:00 | EDT | 5.328 |  | 22.885 |  | 3.21 | i | 44 | i | 44015 |  | 28.43 |  | 7.56 |  | 3.34 | c, i | 8.99 | c, i
61-0180 | 2019-07-21 01:15 | EDT | 5.318 |  | 22.896 |  | 3.3 | i | 45.2 | i | 43976.5 |  | 28.4 |  | 7.57 |  | 3 | c, i | 9.7 | c, i
61-0180 | 2019-07-21 01:30 | EDT | 5.295 |  | 22.948 |  | 3.4 | i | 46.6 | i | 43878.1 |  | 28.33 |  | 7.58 |  | 2.47 | c, i | 7.58 | c, i
61-0180 | 2019-07-21 01:45 | EDT | 5.246 |  | 22.987 |  | 3.44 | i | 47.2 | i | 43823.7 |  | 28.29 |  | 7.58 |  | 2.16 | c, i | 6.53 | c, i
61-0180 | 2019-07-21 02:00 | EDT | 5.183 |  | 23.066 |  | 3.53 | i | 48.4 | i | 43713.1 |  | 28.21 |  | 7.59 |  | 2.12 | c, i | 6.48 | c, i
61-0180 | 2019-07-21 02:15 | EDT | 5.113 |  | 23.189 |  | 3.61 | i | 49.6 | i | 43531.6 |  | 28.07 |  | 7.6 |  | 2.04 | c, i | 5.99 | c, i
61-0180 | 2019-07-21 02:30 | EDT | 5.036 |  | 23.353 |  | 3.88 | i | 53.4 | i | 43298.4 |  | 27.9 |  | 7.62 |  | 2.25 | c, i | 6.62 | c, i
61-0180 | 2019-07-21 02:45 | EDT | 4.949 |  | 23.465 |  | 4.17 | i | 57.5 | i | 43197 |  | 27.83 |  | 7.65 |  | 2.45 | c, i | 7.13 | c, i
61-0180 | 2019-07-21 03:00 | EDT | 4.846 |  | 23.536 |  | 4.44 | i | 61.3 | i | 43132.4 |  | 27.78 |  | 7.68 |  | 2.82 | c, i | 8.36 | c, i
61-0180 | 2019-07-21 03:15 | EDT | 4.769 |  | 23.51 |  | 4.49 | i | 62 | i | 43196.5 |  | 27.83 |  | 7.69 |  | 2.73 | c, i | 8.13 | c, i
61-0180 | 2019-07-21 03:30 | EDT | 4.682 |  | 23.373 |  | 4.3 | i | 59.3 | i | 43360.2 |  | 27.95 |  | 7.67 |  | 3.97 | c, i | 8.78 | c, i
61-0180 | 2019-07-21 03:45 | EDT | 4.602 |  | 23.309 |  | 4.15 | i | 57.2 | i | 43429.6 |  | 28 |  | 7.65 |  | 2.45 | c, i | 7.38 | c, i
61-0180 | 2019-07-21 04:00 | EDT | 4.531 |  | 23.195 |  | 4.45 | i | 61.2 | i | 43629.1 |  | 28.14 |  | 7.69 |  | 2.48 | c, i | 7.57 | c, i
61-0180 | 2019-07-21 04:15 | EDT | 4.475 |  | 23.043 |  | 4.51 | i | 62 | i | 43892.9 |  | 28.34 |  | 7.7 |  | 1.96 | c, i | 6.64 | c, i
61-0180 | 2019-07-21 04:30 | EDT | 4.44 |  | 23.044 |  | 4.59 | i | 63.1 | i | 43918.1 |  | 28.35 |  | 7.7 |  | 2.24 | c, i | 6.94 | c, i
61-0180 | 2019-07-21 04:45 | EDT | 4.429 |  | 23.101 |  | 4.46 | i | 61.3 | i | 43810.8 |  | 28.28 |  | 7.69 |  | 2.05 | c, i | 6.51 | c, i
61-0180 | 2019-07-21 05:00 | EDT | 4.4 |  | 23.119 |  | 4.47 | i | 61.5 | i | 43791.1 |  | 28.26 |  | 7.69 |  | 2.02 | c, i | 6.28 | c, i
61-0180 | 2019-07-21 05:15 | EDT | 4.406 |  | 23.107 |  | 3.34 | i | 46 | i | 43686.8 |  | 28.19 |  | 7.56 |  | 2.09 | c, i | 6.34 | c, i
61-0180 | 2019-07-21 05:30 | EDT | 4.44 |  | 23.086 |  | 3.21 | i | 44.1 | i | 43719.5 |  | 28.21 |  | 7.55 |  | 1.72 | c, i | 5.12 | c, i
61-0180 | 2019-07-21 05:45 | EDT | 4.476 |  | 23.111 |  | 3.33 | i | 45.7 | i | 43693.1 |  | 28.19 |  | 7.56 |  | 1.32 | c, i | 5.18 | c, i
61-0180 | 2019-07-21 06:00 | EDT | 4.519 |  | 23.124 |  | 3.23 | i | 44.4 | i | 43672.9 |  | 28.18 |  | 7.55 |  | 1.47 | c, i | 4.48 | c, i
61-0180 | 2019-07-21 06:15 | EDT | 4.562 |  | 23.184 |  | 3.14 | i | 43.2 | i | 43608.2 |  | 28.13 |  | 7.54 |  | 1.45 | c, i | 4.36 | c, i
61-0180 | 2019-07-21 06:30 | EDT | 4.602 |  | 23.22 |  | 2.98 | i | 41 | i | 43589.6 |  | 28.11 |  | 7.52 |  | 1.56 | c, i | 4.5 | c, i
61-0180 | 2019-07-21 06:45 | EDT | 4.632 |  | 23.247 |  | 2.82 | i | 38.8 | i | 43570.4 |  | 28.1 |  | 7.5 |  | 1.51 | c, i | 4.4 | c, i
61-0180 | 2019-07-21 07:00 | EDT | 4.667 |  | 23.285 |  | 2.74 | i | 37.7 | i | 43536.6 |  | 28.08 |  | 7.49 |  | 1.48 | c, i | 4.56 | c, i
61-0180 | 2019-07-21 07:15 | EDT | 4.698 |  | 23.27 |  | 2.73 | i | 37.5 | i | 43554.4 |  | 28.09 |  | 7.49 |  | 1.37 | c, i | 4.11 | c, i
61-0180 | 2019-07-21 07:30 | EDT | 4.736 |  | 23.2 |  | 2.92 | i | 40.2 | i | 43607.8 |  | 28.13 |  | 7.51 |  | 1.27 | c, i | 3.84 | c, i
61-0180 | 2019-07-21 07:45 | EDT | 4.782 |  | 23.19 |  | 3.37 | i | 46.3 | i | 43587.3 |  | 28.11 |  | 7.56 |  | 1.39 | c, i | 4.25 | c, i
61-0180 | 2019-07-21 08:00 | EDT | 4.826 |  | 22.878 |  | 3.58 | i | 49.1 | i | 44002.8 |  | 28.42 |  | 7.6 |  | 1.25 | c, i | 3.77 | c, i
61-0180 | 2019-07-21 08:15 | EDT | 4.869 |  | 22.538 |  | 4.05 | i | 55.3 | i | 44390.7 |  | 28.7 |  | 7.65 |  | 1.13 | c, i | 3.65 | c, i
61-0180 | 2019-07-21 08:30 | EDT | 4.92 |  | 22.399 |  | 4.22 | i | 57.5 | i | 44595.5 |  | 28.85 |  | 7.68 |  | 1.1 | c, i | 2.82 | c, i
61-0180 | 2019-07-21 08:45 | EDT | 4.979 |  | 22.633 |  | 3.77 | i | 51.6 | i | 44269.5 |  | 28.61 |  | 7.62 |  | 1.03 | c, i | 4.38 | c, i
61-0180 | 2019-07-21 09:00 | EDT | 5.047 |  | 22.582 |  | 3.74 | i | 51 | i | 44381 |  | 28.69 |  | 7.62 |  | 0.95 | c, i | 3.08 | c, i
61-0180 | 2019-07-21 09:15 | EDT | 5.105 |  | 22.58 |  | 3.78 | i | 51.6 | i | 44380.5 |  | 28.69 |  | 7.62 |  | 0.96 | c, i | 2.8 | c, i
61-0180 | 2019-07-21 09:30 | EDT | 5.173 |  | 22.645 |  | 3.67 | i | 50.2 | i | 44251.4 |  | 28.6 |  | 7.61 |  | 1 | c, i | 3.14 | c, i
61-0180 | 2019-07-21 09:45 | EDT | 5.25 |  | 22.72 |  | 3.59 | i | 49.1 | i | 44174.7 |  | 28.54 |  | 7.6 |  | 0.99 | c, i | 3.04 | c, i
61-0180 | 2019-07-21 10:00 | EDT | 5.269 |  | 22.792 |  | 3.56 | i | 48.8 | i | 44092.5 |  | 28.48 |  | 7.59 |  | 0.99 | c, i | 2.94 | c, i
61-0180 | 2019-07-21 10:15 | EDT | 5.237 |  | 22.908 |  | 3.75 | i | 51.4 | i | 43963 |  | 28.39 |  | 7.61 |  | 1.17 | c, i | 3.72 | c, i
61-0180 | 2019-07-21 10:30 | EDT | 5.281 |  | 22.921 |  | 3.87 | i | 53.1 | i | 43962.1 |  | 28.39 |  | 7.62 |  | 1.26 | c, i | 3.87 | c, i
61-0180 | 2019-07-21 10:45 | EDT | 5.326 |  | 22.892 |  | 3.78 | i | 51.8 | i | 43997.1 |  | 28.41 |  | 7.61 |  | 1.21 | c, i | 4.23 | c, i
61-0180 | 2019-07-21 11:00 | EDT | 5.326 |  | 22.672 |  | 3.55 | i | 48.5 | i | 44241 |  | 28.59 |  | 7.59 |  | 0.87 | c, i | 2.69 | c, i
61-0180 | 2019-07-21 11:15 | EDT | 5.304 |  | 22.521 |  | 3.43 | i | 46.8 | i | 44363.6 |  | 28.68 |  | 7.57 |  | 0.72 | c, i | 2.17 | c, i
61-0180 | 2019-07-21 11:30 | EDT | 5.332 |  | 22.486 |  | 3.57 | i | 48.6 | i | 44420.1 |  | 28.72 |  | 7.58 |  | 0.84 | c, i | 2.48 | c, i
61-0180 | 2019-07-21 11:45 | EDT | 5.335 |  | 22.477 |  | 3.59 | i | 48.9 | i | 44427.1 |  | 28.73 |  | 7.58 |  | 0.78 | c, i | 2.5 | c, i
61-0180 | 2019-07-21 12:00 | EDT | 5.333 |  | 22.485 |  | 3.55 | i | 48.3 | i | 44426.7 |  | 28.73 |  | 7.58 |  | 0.82 | c, i | 2.48 | c, i
61-0180 | 2019-07-21 12:15 | EDT | 5.331 |  | 22.495 |  | 3.49 | i | 47.6 | i | 44444.6 |  | 28.74 |  | 7.57 |  | 0.81 | c, i | 2.55 | c, i
61-0180 | 2019-07-21 12:30 | EDT | 5.321 |  | 22.62 |  | 3.34 | i | 45.6 | i | 44299.2 |  | 28.63 |  | 7.55 |  | 1.07 | c, i | 3.38 | c, i
61-0180 | 2019-07-21 12:45 | EDT | 5.307 |  | 22.612 |  | 3.42 | i | 46.7 | i | 44293.6 |  | 28.63 |  | 7.56 |  | 1.1 | c, i | 3.59 | c, i
61-0180 | 2019-07-21 13:00 | EDT | 5.311 |  | 22.652 |  | 3.5 | i | 47.8 | i | 44240.6 |  | 28.59 |  | 7.58 |  | 1.14 | c, i | 3.46 | c, i
61-0180 | 2019-07-21 13:15 | EDT | 5.295 |  | 22.628 |  | 3.87 | i | 52.8 | i | 44266.4 |  | 28.61 |  | 7.63 |  | 1.16 | c, i | 3.55 | c, i
61-0180 | 2019-07-21 13:30 | EDT | 5.273 |  | 22.713 |  | 3.94 | i | 53.9 | i | 44191.8 |  | 28.56 |  | 7.64 |  | 1.2 | c, i | 3.86 | c, i
61-0180 | 2019-07-21 13:45 | EDT | 5.256 |  | 22.753 |  | 3.98 | i | 54.4 | i | 44124.9 |  | 28.51 |  | 7.64 |  | 1.37 | c, i | 4.13 | c, i
61-0180 | 2019-07-21 14:00 | EDT | 5.213 |  | 22.756 |  | 3.97 | i | 54.3 | i | 44121.3 |  | 28.5 |  | 7.64 |  | 1.55 | c, i | 4.64 | c, i
61-0180 | 2019-07-21 14:15 | EDT | 5.154 |  | 22.76 |  | 3.92 | i | 53.6 | i | 44139.2 |  | 28.52 |  | 7.64 |  | 1.6 | c, i | 5.05 | c, i
61-0180 | 2019-07-21 14:30 | EDT | 5.106 |  | 22.78 |  | 3.95 | i | 54 | i | 44125 |  | 28.51 |  | 7.64 |  | 1.85 | c, i | 5.71 | c, i
61-0180 | 2019-07-21 14:45 | EDT | 5.054 |  | 22.774 |  | 3.84 | i | 52.5 | i | 44120.9 |  | 28.5 |  | 7.63 |  | 1.48 | c, i | 4.59 | c, i
61-0180 | 2019-07-21 15:00 | EDT | 5.006 |  | 22.782 |  | 3.82 | i | 52.2 | i | 44084.2 |  | 28.48 |  | 7.62 |  | 1.72 | c, i | 5.24 | c, i
61-0180 | 2019-07-21 15:15 | EDT | 4.943 |  | 22.811 |  | 3.91 | i | 53.5 | i | 44088.3 |  | 28.48 |  | 7.63 |  | 1.92 | c, i | 5.88 | c, i
61-0180 | 2019-07-21 15:30 | EDT | 4.914 |  | 22.886 |  | 3.87 | i | 53.1 | i | 44009 |  | 28.42 |  | 7.63 |  | 1.95 | c, i | 4.89 | c, i
61-0180 | 2019-07-21 15:45 | EDT | 4.844 |  | 22.939 |  | 3.89 | i | 53.3 | i | 43966.8 |  | 28.39 |  | 7.63 |  | 1.7 | c, i | 5.3 | c, i
61-0180 | 2019-07-21 16:00 | EDT | 4.791 |  | 22.97 |  | 4.06 | i | 55.7 | i | 43946.9 |  | 28.38 |  | 7.64 |  | 1.7 | c, i | 5.25 | c, i
61-0180 | 2019-07-21 16:15 | EDT | 4.716 |  | 22.914 |  | 4.46 | i | 61.1 | i | 44017.4 |  | 28.43 |  | 7.69 |  | 1.87 | c, i | 5.91 | c, i
61-0180 | 2019-07-21 16:30 | EDT | 4.657 |  | 22.852 |  | 4.57 | i | 62.6 | i | 44088.4 |  | 28.48 |  | 7.7 |  | 2.12 | c, i | 6.67 | c, i
61-0180 | 2019-07-21 16:45 | EDT | 4.617 |  | 22.829 |  | 4.54 | i | 62.1 | i | 44114.1 |  | 28.5 |  | 7.7 |  | 1.43 | c, i | 4.62 | c, i
61-0180 | 2019-07-21 17:00 | EDT | 4.575 |  | 22.828 |  | 4.48 | i | 61.4 | i | 44095.1 |  | 28.48 |  | 7.69 |  | 1.94 | c, i | 5.52 | c, i
61-0180 | 2019-07-21 17:15 | EDT | 4.559 |  | 22.832 |  | 4.46 | i | 61.2 | i | 44092.6 |  | 28.48 |  | 7.69 |  | 2.42 | c, i | 7.17 | c, i
61-0180 | 2019-07-21 17:30 | EDT | 4.553 |  | 22.836 |  | 4.39 | i | 60.1 | i | 44106.4 |  | 28.49 |  | 7.68 |  | 1.84 | c, i | 5.68 | c, i
61-0180 | 2019-07-21 17:45 | EDT | 4.557 |  | 22.835 |  | 4.34 | i | 59.4 | i | 44036.6 |  | 28.44 |  | 7.68 |  | 1.85 | c, i | 5.99 | c, i
61-0180 | 2019-07-21 18:00 | EDT | 4.583 |  | 22.784 |  | 3.58 | i | 49 | i | 44034.9 |  | 28.44 |  | 7.59 |  | 1.72 | c, i | 5.38 | c, i
61-0180 | 2019-07-21 18:15 | EDT | 4.619 |  | 22.765 |  | 3.42 | i | 46.7 | i | 44036.1 |  | 28.44 |  | 7.58 |  | 1.44 | c, i | 4.39 | c, i
61-0180 | 2019-07-21 18:30 | EDT | 4.659 |  | 22.821 |  | 3.53 | i | 48.3 | i | 44004.1 |  | 28.42 |  | 7.59 |  | 1.64 | c, i | 4.64 | c, i
61-0180 | 2019-07-21 18:45 | EDT | 4.699 |  | 22.836 |  | 3.57 | i | 48.9 | i | 43975.4 |  | 28.4 |  | 7.59 |  | 1.53 | c, i | 4.49 | c, i
61-0180 | 2019-07-21 19:00 | EDT | 4.751 |  | 22.87 |  | 3.7 | i | 50.7 | i | 43961.8 |  | 28.39 |  | 7.6 |  | 1.85 | c, i | 5.96 | c, i
61-0180 | 2019-07-21 19:15 | EDT | 4.805 |  | 22.87 |  | 3.6 | i | 49.3 | i | 43947.2 |  | 28.38 |  | 7.59 |  | 1.88 | c, i | 5.39 | c, i
61-0180 | 2019-07-21 19:30 | EDT | 4.854 |  | 22.865 |  | 3.47 | i | 47.6 | i | 43955.4 |  | 28.38 |  | 7.57 |  | 2.33 | c, i | 5.5 | c, i
61-0180 | 2019-07-21 19:45 | EDT | 4.905 |  | 22.858 |  | 3.49 | i | 47.9 | i | 43979.1 |  | 28.4 |  | 7.58 |  | 2.12 | c, i | 4.65 | c, i
61-0180 | 2019-07-21 20:00 | EDT | 4.953 |  | 22.854 |  | 3.51 | i | 48.1 | i | 43986.5 |  | 28.41 |  | 7.58 |  | 2.32 | c, i | 5.85 | c, i
61-0180 | 2019-07-21 20:15 | EDT | 5.001 |  | 22.851 |  | 3.49 | i | 47.9 | i | 43957 |  | 28.38 |  | 7.57 |  | 2.64 | c, i | 7.84 | c, i
61-0180 | 2019-07-21 20:30 | EDT | 5.044 |  | 22.854 |  | 3.48 | i | 47.7 | i | 43992.1 |  | 28.41 |  | 7.57 |  | 3.24 | c, i | 9.77 | c, i
61-0180 | 2019-07-21 20:45 | EDT | 5.072 |  | 22.86 |  | 3.47 | i | 47.6 | i | 43995.3 |  | 28.41 |  | 7.57 |  | 3.48 | c, i | 11.12 | c, i
61-0180 | 2019-07-21 21:00 | EDT | 5.102 |  | 22.867 |  | 3.46 | i | 47.4 | i | 43978.6 |  | 28.4 |  | 7.57 |  | 4.1 | c, i | 10.76 | c, i
61-0180 | 2019-07-21 21:15 | EDT | 5.133 |  | 22.878 |  | 3.44 | i | 47.1 | i | 43931.4 |  | 28.37 |  | 7.57 |  | 5.04 | c, i | 15.55 | c, i
61-0180 | 2019-07-21 21:30 | EDT | 5.17 |  | 22.894 |  | 3.43 | i | 47 | i | 43905.5 |  | 28.35 |  | 7.57 |  | 6.61 | c, i | 17.13 | c, i
61-0180 | 2019-07-21 21:45 | EDT | 5.209 |  | 22.879 |  | 3.33 | i | 45.6 | i | 43899.8 |  | 28.34 |  | 7.56 |  | 5.16 | c, i | 15.77 | c, i
61-0180 | 2019-07-21 22:00 | EDT | 5.247 |  | 22.871 |  | 3.25 | i | 44.5 | i | 43927.8 |  | 28.36 |  | 7.55 |  | 3.84 | c, i | 10.49 | c, i
61-0180 | 2019-07-21 22:15 | EDT | 5.287 |  | 22.86 |  | 3.2 | i | 43.9 | i | 43941.7 |  | 28.37 |  | 7.54 |  | 3.76 | c, i | 9.91 | c, i
61-0180 | 2019-07-21 22:30 | EDT | 5.323 |  | 22.867 |  | 3.26 | i | 44.6 | i | 43942.3 |  | 28.37 |  | 7.54 |  | 3.14 | c, i | 9.24 | c, i
61-0180 | 2019-07-21 22:45 | EDT | 5.335 |  | 22.864 |  | 3.28 | i | 44.9 | i | 43947.8 |  | 28.38 |  | 7.54 |  | 3.67 | c, i | 11.1 | c, i
61-0180 | 2019-07-21 23:00 | EDT | 5.337 |  | 22.875 |  | 3.4 | i | 46.5 | i | 43905.8 |  | 28.35 |  | 7.55 |  | 3.03 | c, i | 8.72 | c, i
61-0180 | 2019-07-21 23:15 | EDT | 5.34 |  | 22.911 |  | 3.67 | i | 50.3 | i | 43880 |  | 28.33 |  | 7.59 |  | 3.22 | c, i | 9.4 | c, i
61-0180 | 2019-07-21 23:30 | EDT | 5.341 |  | 22.987 |  | 4.1 | i | 56.2 | i | 43874.2 |  | 28.32 |  | 7.64 |  | 3.29 | c, i | 9.88 | c, i
61-0180 | 2019-07-21 23:45 | EDT | 5.344 |  | 22.996 |  | 4.28 | i | 58.8 | i | 43855.6 |  | 28.31 |  | 7.66 |  | 3.54 | c, i | 10.33 | c, i
61-0180 | 2019-07-22 | EDT | 5.35 |  | 22.899 |  | 3.65 | i | 50.1 | i | 43944.8 |  | 28.37 |  | 7.58 |  | 4.02 | c, i | 13.26 | c, i
61-0180 | 2019-07-22 00:15 | EDT | 5.351 |  | 22.867 |  | 3.5 | i | 47.9 | i | 43988 |  | 28.41 |  | 7.57 |  | 7.19 | c, i | 28.49 | c, i
61-0180 | 2019-07-22 00:30 | EDT | 5.351 |  | 22.869 |  | 3.6 | i | 49.4 | i | 44021.4 |  | 28.43 |  | 7.58 |  | 3.96 | c, i | 11.56 | c, i
61-0180 | 2019-07-22 00:45 | EDT | 5.352 |  | 22.871 |  | 3.7 | i | 50.7 | i | 44006.1 |  | 28.42 |  | 7.59 |  | 3.95 | c, i | 11.07 | c, i
61-0180 | 2019-07-22 01:00 | EDT | 5.346 |  | 22.876 |  | 3.74 | i | 51.3 | i | 44033.1 |  | 28.44 |  | 7.6 |  | 3.79 | c, i | 10.99 | c, i
61-0180 | 2019-07-22 01:15 | EDT | 5.342 |  | 22.864 |  | 3.74 | i | 51.2 | i | 44033.2 |  | 28.44 |  | 7.6 |  | 4.34 | c, i | 14.24 | c, i
61-0180 | 2019-07-22 01:30 | EDT | 5.341 |  | 22.856 |  | 3.72 | i | 51 | i | 44037.1 |  | 28.44 |  | 7.6 |  | 3.89 | c, i | 11.12 | c, i
61-0180 | 2019-07-22 01:45 | EDT | 5.342 |  | 22.877 |  | 3.78 | i | 51.8 | i | 44027.8 |  | 28.43 |  | 7.6 |  | 4.22 | c, i | 11.69 | c, i
61-0180 | 2019-07-22 02:00 | EDT | 5.332 |  | 22.896 |  | 3.82 | i | 52.4 | i | 43973.1 |  | 28.4 |  | 7.61 |  | 2.55 | c, i | 7.43 | c, i
61-0180 | 2019-07-22 02:15 | EDT | 5.277 |  | 22.907 |  | 3.72 | i | 51 | i | 43915.8 |  | 28.35 |  | 7.59 |  | 3.16 | c, i | 8.71 | c, i
61-0180 | 2019-07-22 02:30 | EDT | 5.217 |  | 22.897 |  | 3.64 | i | 49.9 | i | 43864.1 |  | 28.32 |  | 7.59 |  | 3.08 | c, i | 8.81 | c, i
61-0180 | 2019-07-22 02:45 | EDT | 5.131 |  | 22.894 |  | 3.54 | i | 48.5 | i | 43883.6 |  | 28.33 |  | 7.57 |  | 2.38 | c, i | 6.83 | c, i
61-0180 | 2019-07-22 03:00 | EDT | 5.05 |  | 22.896 |  | 3.36 | i | 46 | i | 43879.7 |  | 28.33 |  | 7.55 |  | 2.65 | c, i | 7.66 | c, i
61-0180 | 2019-07-22 03:15 | EDT | 4.99 |  | 22.895 |  | 3.28 | i | 45 | i | 43884.2 |  | 28.33 |  | 7.55 |  | 2.27 | c, i | 7.32 | c, i
61-0180 | 2019-07-22 03:30 | EDT | 4.92 |  | 22.899 |  | 3.31 | i | 45.3 | i | 43869.1 |  | 28.32 |  | 7.55 |  | 2.49 | c, i | 7.09 | c, i
61-0180 | 2019-07-22 03:45 | EDT | 4.862 |  | 22.91 |  | 3.38 | i | 46.3 | i | 43850.9 |  | 28.31 |  | 7.56 |  | 2.95 | c, i | 8.97 | c, i
61-0180 | 2019-07-22 04:00 | EDT | 4.807 |  | 22.942 |  | 3.45 | i | 47.3 | i | 43820.1 |  | 28.28 |  | 7.57 |  | 3.03 | c, i | 8.61 | c, i
61-0180 | 2019-07-22 04:15 | EDT | 4.731 |  | 22.952 |  | 3.47 | i | 47.6 | i | 43830.4 |  | 28.29 |  | 7.57 |  | 2.86 | c, i | 7.99 | c, i
61-0180 | 2019-07-22 04:30 | EDT | 4.642 |  | 23.014 |  | 3.69 | i | 50.6 | i | 43808.5 |  | 28.28 |  | 7.59 |  | 3.39 | c, i | 9.88 | c, i
61-0180 | 2019-07-22 04:45 | EDT | 4.567 |  | 23.016 |  | 3.69 | i | 50.6 | i | 43827.4 |  | 28.29 |  | 7.59 |  | 3.66 | c, i | 10.16 | c, i
61-0180 | 2019-07-22 05:00 | EDT | 4.553 |  | 22.909 |  | 3.15 | i | 43.1 | i | 43847.9 |  | 28.31 |  | 7.53 |  | 3.72 | c, i | 10.65 | c, i
61-0180 | 2019-07-22 05:15 | EDT | 4.529 |  | 22.905 |  | 3.16 | i | 43.3 | i | 43848.4 |  | 28.31 |  | 7.53 |  | 2.52 | c, i | 8.48 | c, i
61-0180 | 2019-07-22 05:30 | EDT | 4.506 |  | 22.906 |  | 3.21 | i | 44 | i | 43733.6 |  | 28.22 |  | 7.54 |  | 2.64 | c, i | 7.47 | c, i
61-0180 | 2019-07-22 05:45 | EDT | 4.561 |  | 22.922 |  | 3.36 | i | 46 | i | 43798.2 |  | 28.27 |  | 7.55 |  | 2.74 | c, i | 7.54 | c, i
61-0180 | 2019-07-22 06:00 | EDT | 4.57 |  | 22.924 |  | 3.29 | i | 45.1 | i | 43865 |  | 28.32 |  | 7.54 |  | 2.57 | c, i | 7.22 | c, i
61-0180 | 2019-07-22 06:15 | EDT | 4.603 |  | 22.917 |  | 3.12 | i | 42.7 | i | 43863 |  | 28.32 |  | 7.52 |  | 1.98 | c, i | 5.46 | c, i
61-0180 | 2019-07-22 06:30 | EDT | 4.663 |  | 22.945 |  | 3.21 | i | 44 | i | 43803.7 |  | 28.27 |  | 7.53 |  | 1.91 | c, i | 5.52 | c, i
61-0180 | 2019-07-22 06:45 | EDT | 4.715 |  | 23.045 |  | 3.48 | i | 47.8 | i | 43644.8 |  | 28.16 |  | 7.56 |  | 2.05 | c, i | 5.94 | c, i
61-0180 | 2019-07-22 07:00 | EDT | 4.722 |  | 22.997 |  | 3.29 | i | 45.2 | i | 43734.1 |  | 28.22 |  | 7.54 |  | 1.73 | c, i | 5.27 | c, i
61-0180 | 2019-07-22 07:15 | EDT | 4.745 |  | 22.932 |  | 3.03 | i | 41.5 | i | 43922.4 |  | 28.36 |  | 7.51 |  | 1.65 | c, i | 5.04 | c, i
61-0180 | 2019-07-22 07:30 | EDT | 4.798 |  | 22.877 |  | 2.75 | i | 37.7 | i | 43911.4 |  | 28.35 |  | 7.48 |  | 1.54 | c, i | 4.68 | c, i
61-0180 | 2019-07-22 07:45 | EDT | 4.832 |  | 22.825 |  | 2.38 | i | 32.6 | i | 44030.6 |  | 28.44 |  | 7.43 |  | 1.48 | c, i | 4.33 | c, i
61-0180 | 2019-07-22 08:00 | EDT | 4.868 |  | 22.758 |  | 2.25 | i | 30.8 | i | 44186.7 |  | 28.55 |  | 7.41 |  | 2.18 | c, i | 4.86 | c, i
61-0180 | 2019-07-22 08:15 | EDT | 4.912 |  | 22.766 |  | 2.92 | i | 40 | i | 44155.6 |  | 28.53 |  | 7.49 |  | 1.81 | c, i | 5.03 | c, i
61-0180 | 2019-07-22 08:30 | EDT | 4.927 |  | 22.884 |  | 3.69 | i | 50.6 | i | 44153.2 |  | 28.53 |  | 7.58 |  | 2.5 | c, i | 5.81 | c, i
61-0180 | 2019-07-22 08:45 | EDT | 4.943 |  | 22.955 |  | 4.21 | i | 57.8 | i | 44203.2 |  | 28.56 |  | 7.65 |  | 2.3 | c, i | 7.04 | c, i
61-0180 | 2019-07-22 09:00 | EDT | 4.961 |  | 22.945 |  | 4.58 | i | 63 | i | 44263.6 |  | 28.6 |  | 7.69 |  | 2.48 | c, i | 7.29 | c, i
61-0180 | 2019-07-22 09:15 | EDT | 4.993 |  | 22.916 |  | 4.76 | i | 65.3 | i | 44272.6 |  | 28.61 |  | 7.71 |  | 2.36 | c, i | 7.52 | c, i
61-0180 | 2019-07-22 09:30 | EDT | 5.032 |  | 22.867 |  | 4.64 | i | 63.7 | i | 44290 |  | 28.62 |  | 7.7 |  | 2.24 | c, i | 5.83 | c, i
61-0180 | 2019-07-22 09:45 | EDT | 5.074 |  | 22.858 |  | 4.78 | i | 65.6 | i | 44284.2 |  | 28.62 |  | 7.72 |  | 2.31 | c, i | 7.05 | c, i
61-0180 | 2019-07-22 10:00 | EDT | 5.143 |  | 22.853 |  | 4.77 | i | 65.4 | i | 44250 |  | 28.6 |  | 7.71 |  | 2.26 | c, i | 7.14 | c, i
61-0180 | 2019-07-22 10:15 | EDT | 5.21 |  | 22.845 |  | 4.8 | i | 65.8 | i | 44249.7 |  | 28.6 |  | 7.72 |  | 2.23 | c, i | 6.63 | c, i
61-0180 | 2019-07-22 10:30 | EDT | 5.275 |  | 22.876 |  | 4.83 | i | 66.3 | i | 44216.2 |  | 28.57 |  | 7.72 |  | 2.19 | c, i | 7.22 | c, i
61-0180 | 2019-07-22 10:45 | EDT | 5.331 |  | 22.865 |  | 4.79 | i | 65.6 | i | 44220.7 |  | 28.57 |  | 7.72 |  | 1.93 | c, i | 6.29 | c, i
61-0180 | 2019-07-22 11:00 | EDT | 5.345 |  | 22.864 |  | 4.74 | i | 65 | i | 44212.1 |  | 28.57 |  | 7.71 |  | 1.81 | c, i | 5.76 | c, i
61-0180 | 2019-07-22 11:15 | EDT | 5.371 |  | 22.874 |  | 4.7 | i | 64.4 | i | 44190.2 |  | 28.55 |  | 7.71 |  | 1.89 | c, i | 6.06 | c, i
61-0180 | 2019-07-22 11:30 | EDT | 5.358 |  | 22.869 |  | 4.7 | i | 64.4 | i | 44188.2 |  | 28.55 |  | 7.71 |  | 1.74 | c, i | 5.49 | c, i
61-0180 | 2019-07-22 11:45 | EDT | 5.372 |  | 22.879 |  | 4.75 | i | 65.1 | i | 44176.2 |  | 28.54 |  | 7.71 |  | 2.12 | c, i | 6.69 | c, i
61-0180 | 2019-07-22 12:00 | EDT | 5.371 |  | 22.849 |  | 4.78 | i | 65.5 | i | 44241 |  | 28.59 |  | 7.71 |  | 2.33 | c, i | 7.72 | c, i
61-0180 | 2019-07-22 12:15 | EDT | 5.37 |  | 22.848 |  | 4.78 | i | 65.5 | i | 44288.2 |  | 28.62 |  | 7.72 |  | 2.28 | c, i | 6.1 | c, i
61-0180 | 2019-07-22 12:30 | EDT | 5.371 |  | 22.836 |  | 4.73 | i | 64.8 | i | 44248.7 |  | 28.59 |  | 7.71 |  | 1.97 | c, i | 6.35 | c, i
61-0180 | 2019-07-22 12:45 | EDT | 5.37 |  | 22.818 |  | 4.65 | i | 63.7 | i | 44267.6 |  | 28.61 |  | 7.7 |  | 1.98 | c, i | 6.11 | c, i
61-0180 | 2019-07-22 13:00 | EDT | 5.367 |  | 22.82 |  | 4.57 | i | 62.6 | i | 44271.9 |  | 28.61 |  | 7.69 |  | 1.76 | c, i | 5.9 | c, i
61-0180 | 2019-07-22 13:15 | EDT | 5.362 |  | 22.768 |  | 4.45 | i | 60.9 | i | 44312.1 |  | 28.64 |  | 7.68 |  | 1.56 | c, i | 4.93 | c, i
61-0180 | 2019-07-22 13:30 | EDT | 5.365 |  | 22.716 |  | 4.44 | i | 60.7 | i | 44319.8 |  | 28.65 |  | 7.68 |  | 1.67 | c, i | 5.44 | c, i
61-0180 | 2019-07-22 13:45 | EDT | 5.367 |  | 22.686 |  | 4.38 | i | 59.9 | i | 44350.2 |  | 28.67 |  | 7.68 |  | 1.57 | c, i | 5.18 | c, i
61-0180 | 2019-07-22 14:00 | EDT | 5.363 |  | 22.688 |  | 4.33 | i | 59.3 | i | 44342.8 |  | 28.66 |  | 7.67 |  | 1.61 | c, i | 5.13 | c, i
61-0180 | 2019-07-22 14:15 | EDT | 5.356 |  | 22.725 |  | 4.38 | i | 60 | i | 44316.8 |  | 28.65 |  | 7.68 |  | 1.73 | c, i | 4.49 | c, i
61-0180 | 2019-07-22 14:30 | EDT | 5.343 |  | 22.738 |  | 4.38 | i | 59.9 | i | 44315.4 |  | 28.64 |  | 7.68 |  | 1.84 | c, i | 5.69 | c, i
61-0180 | 2019-07-22 14:45 | EDT | 5.303 |  | 22.774 |  | 4.4 | i | 60.2 | i | 44322.8 |  | 28.65 |  | 7.68 |  | 1.52 | c, i | 4.87 | c, i
61-0180 | 2019-07-22 15:00 | EDT | 5.27 |  | 22.819 |  | 4.4 | i | 60.3 | i | 44263.1 |  | 28.61 |  | 7.68 |  | 1.6 | c, i | 5.14 | c, i
61-0180 | 2019-07-22 15:15 | EDT | 5.161 |  | 22.904 |  | 4.48 | i | 61.5 | i | 44159.2 |  | 28.53 |  | 7.69 |  | 1.9 | c, i | 6.39 | c, i
61-0180 | 2019-07-22 15:30 | EDT | 5.114 |  | 22.926 |  | 4.49 | i | 61.6 | i | 44152.6 |  | 28.52 |  | 7.69 |  | 1.93 | c, i | 5.86 | c, i
61-0180 | 2019-07-22 15:45 | EDT | 5.023 |  | 22.984 |  | 4.67 | i | 64.2 | i | 44122.7 |  | 28.5 |  | 7.71 |  | 2.15 | c, i | 6.53 | c, i
61-0180 | 2019-07-22 16:00 | EDT | 4.946 |  | 23.047 |  | 4.77 | i | 65.6 | i | 44103.1 |  | 28.49 |  | 7.72 |  | 2.4 | c, i | 7.3 | c, i
61-0180 | 2019-07-22 16:15 | EDT | 4.889 |  | 23.007 |  | 4.58 | i | 62.9 | i | 44081.1 |  | 28.47 |  | 7.7 |  | 2.2 | c, i | 6.3 | c, i
61-0180 | 2019-07-22 16:30 | EDT | 4.806 |  | 22.952 |  | 4.37 | i | 59.9 | i | 44124.1 |  | 28.5 |  | 7.68 |  | 2.68 | c, i | 8.07 | c, i
61-0180 | 2019-07-22 16:45 | EDT | 4.743 |  | 23.006 |  | 4.59 | i | 63 | i | 44085.3 |  | 28.47 |  | 7.7 |  | 2.53 | c, i | 7.83 | c, i
61-0180 | 2019-07-22 17:00 | EDT | 4.691 |  | 22.919 |  | 4.12 | i | 56.6 | i | 44134.1 |  | 28.51 |  | 7.64 |  | 1.98 | c, i | 6.07 | c, i
61-0180 | 2019-07-22 17:15 | EDT | 4.647 |  | 22.918 |  | 4.02 | i | 55.1 | i | 44126.9 |  | 28.51 |  | 7.63 |  | 1.77 | c, i | 5.53 | c, i
61-0180 | 2019-07-22 17:30 | EDT | 4.625 |  | 22.929 |  | 3.97 | i | 54.5 | i | 44109.2 |  | 28.49 |  | 7.63 |  | 2 | c, i | 6.04 | c, i
61-0180 | 2019-07-22 17:45 | EDT | 4.615 |  | 22.925 |  | 3.89 | i | 53.3 | i | 44076.6 |  | 28.47 |  | 7.62 |  | 1.72 | c, i | 5.07 | c, i
61-0180 | 2019-07-22 18:00 | EDT | 4.612 |  | 22.934 |  | 3.73 | i | 51.2 | i | 44053.1 |  | 28.45 |  | 7.6 |  | 1.63 | c, i | 4.89 | c, i
61-0180 | 2019-07-22 18:15 | EDT | 4.616 |  | 22.924 |  | 3.44 | i | 47.2 | i | 44029.7 |  | 28.44 |  | 7.56 |  | 1.36 | c, i | 4.09 | c, i
61-0180 | 2019-07-22 18:30 | EDT | 4.636 |  | 22.958 |  | 3.43 | i | 47.1 | i | 44021.9 |  | 28.43 |  | 7.56 |  | 1.72 | c, i | 5.46 | c, i
61-0180 | 2019-07-22 18:45 | EDT | 4.667 |  | 23.001 |  | 3.56 | i | 48.9 | i | 44012.6 |  | 28.42 |  | 7.57 |  | 1.96 | c, i | 5.77 | c, i
61-0180 | 2019-07-22 19:00 | EDT | 4.708 |  | 23.07 |  | 3.71 | i | 51.1 | i | 43976.5 |  | 28.4 |  | 7.6 |  | 2.07 | c, i | 6.34 | c, i
61-0180 | 2019-07-22 19:15 | EDT | 4.758 |  | 23.335 |  | 4.51 | i | 62.2 | i | 43916.3 |  | 28.35 |  | 7.69 |  | 3.98 | c, i | 12.26 | c, i
61-0180 | 2019-07-22 19:30 | EDT | 4.796 |  | 23.114 |  | 3.72 | i | 51.2 | i | 43921.8 |  | 28.36 |  | 7.6 |  | 2.57 | c, i | 7.9 | c, i
61-0180 | 2019-07-22 19:45 | EDT | 4.841 |  | 22.906 |  | 3.11 | i | 42.6 | i | 44050.3 |  | 28.45 |  | 7.52 |  | 1.61 | c, i | 5.07 | c, i
61-0180 | 2019-07-22 20:00 | EDT | 4.89 |  | 22.839 |  | 3.69 | i | 50.6 | i | 44181.6 |  | 28.55 |  | 7.59 |  | 1.38 | c, i | 4.2 | c, i
61-0180 | 2019-07-22 20:15 | EDT | 4.933 |  | 22.823 |  | 3.91 | i | 53.6 | i | 44404.3 |  | 28.71 |  | 7.61 |  | 1.44 | c, i | 4.26 | c, i
61-0180 | 2019-07-22 20:30 | EDT | 4.956 |  | 22.82 |  | 3.92 | i | 53.8 | i | 44443.7 |  | 28.74 |  | 7.62 |  | 1.91 | c, i | 5.55 | c, i
61-0180 | 2019-07-22 20:45 | EDT | 4.986 |  | 22.817 |  | 4.01 | i | 55 | i | 44483.5 |  | 28.76 |  | 7.63 |  | 1.49 | c, i | 4.37 | c, i
61-0180 | 2019-07-22 21:00 | EDT | 4.887 |  | 22.821 |  | 4.09 | i | 56.1 | i | 44523.7 |  | 28.79 |  | 7.63 |  | 1.48 | c, i | 4.16 | c, i
61-0180 | 2019-07-22 21:15 | EDT | 4.981 |  | 22.816 |  | 4.19 | i | 57.4 | i | 44587.1 |  | 28.84 |  | 7.64 |  | 1.48 | c, i | 4.37 | c, i
61-0180 | 2019-07-22 21:30 | EDT | 5.033 |  | 22.75 |  | 4.08 | i | 55.9 | i | 44621.6 |  | 28.86 |  | 7.63 |  | 1.49 | c, i | 4.43 | c, i
61-0180 | 2019-07-22 21:45 | EDT | 5.024 |  | 22.713 |  | 4.02 | i | 55 | i | 44620.8 |  | 28.86 |  | 7.62 |  | 1.92 | c, i | 4.94 | c, i
61-0180 | 2019-07-22 22:00 | EDT | 5.039 |  | 22.725 |  | 4.17 | i | 57.1 | i | 44614.9 |  | 28.86 |  | 7.64 |  | 1.86 | c, i | 5 | c, i
61-0180 | 2019-07-22 22:15 | EDT | 5.023 |  | 22.716 |  | 4.53 | i | 62.1 | i | 44667.9 |  | 28.9 |  | 7.69 |  | 2.39 | c, i | 5.88 | c, i
61-0180 | 2019-07-22 22:30 | EDT | 5.232 |  | 22.712 |  | 4.63 | i | 63.4 | i | 44685.5 |  | 28.91 |  | 7.7 |  | 1.89 | c, i | 5.36 | c, i
61-0180 | 2019-07-22 22:45 | EDT | 5.307 |  | 22.704 |  | 4.62 | i | 63.3 | i | 44692.9 |  | 28.92 |  | 7.7 |  | 2.06 | c, i | 5.95 | c, i
61-0180 | 2019-07-22 23:00 | EDT | 5.322 |  | 22.691 |  | 4.63 | i | 63.5 | i | 44701.5 |  | 28.92 |  | 7.7 |  | 1.86 | c, i | 5.23 | c, i
61-0180 | 2019-07-22 23:15 | EDT | 5.323 |  | 22.685 |  | 4.66 | i | 63.9 | i | 44707.1 |  | 28.93 |  | 7.7 |  | 1.82 | c, i | 5.44 | c, i
61-0180 | 2019-07-22 23:30 | EDT | 5.317 |  | 22.675 |  | 4.7 | i | 64.3 | i | 44719.8 |  | 28.94 |  | 7.71 |  | 1.92 | c, i | 5.76 | c, i
61-0180 | 2019-07-22 23:45 | EDT | 5.318 |  | 22.668 |  | 4.7 | i | 64.3 | i | 44719.4 |  | 28.94 |  | 7.71 |  | 2.08 | c, i | 6.16 | c, i
61-0180 | 2019-07-23 | EDT | 5.318 |  | 22.667 |  | 4.67 | i | 64 | i | 44719.6 |  | 28.94 |  | 7.71 |  | 2 | c, i | 5.72 | c, i
61-0180 | 2019-07-23 00:15 | EDT | 5.318 |  | 22.668 |  | 4.64 | i | 63.5 | i | 44717.6 |  | 28.93 |  | 7.7 |  | 1.75 | c, i | 5.18 | c, i
61-0180 | 2019-07-23 00:30 | EDT | 5.32 |  | 22.681 |  | 4.74 | i | 64.9 | i | 44720 |  | 28.94 |  | 7.72 |  | 2.17 | c, i | 6.32 | c, i
61-0180 | 2019-07-23 00:45 | EDT | 5.319 |  | 22.69 |  | 4.69 | i | 64.2 | i | 44710.6 |  | 28.93 |  | 7.71 |  | 1.95 | c, i | 5.84 | c, i
61-0180 | 2019-07-23 01:00 | EDT | 5.326 |  | 22.714 |  | 4.84 | i | 66.3 | i | 44718.1 |  | 28.93 |  | 7.73 |  | 2.52 | c, i | 7.23 | c, i
61-0180 | 2019-07-23 01:15 | EDT | 5.327 |  | 22.512 |  | 4.9 | i | 67 | i | 44814.5 |  | 29.01 |  | 7.74 |  | 3.94 | c, i | 10.99 | c, i
61-0180 | 2019-07-23 01:30 | EDT | 5.327 |  | 22.085 |  | 4.81 | i | 65.2 | i | 45015 |  | 29.16 |  | 7.73 |  | 2.66 | c, i | 7.99 | c, i
61-0180 | 2019-07-23 01:45 | EDT | 5.324 |  | 21.92 |  | 4.95 | i | 67 | i | 45100.5 |  | 29.22 |  | 7.75 |  | 2.93 | c, i | 7.63 | c, i
61-0180 | 2019-07-23 02:00 | EDT | 5.323 |  | 21.877 |  | 4.98 | i | 67.4 | i | 45124.1 |  | 29.24 |  | 7.75 |  | 2.76 | c, i | 7.65 | c, i
61-0180 | 2019-07-23 02:15 | EDT | 5.32 |  | 21.888 |  | 5.06 | i | 68.5 | i | 45118.9 |  | 29.23 |  | 7.76 |  | 2.24 | c, i | 6.4 | c, i
61-0180 | 2019-07-23 02:30 | EDT | 5.317 |  | 21.965 |  | 5.18 | i | 70.2 | i | 45098.9 |  | 29.22 |  | 7.78 |  | 2.73 | c, i | 8.09 | c, i
61-0180 | 2019-07-23 02:45 | EDT | 5.304 |  | 22.005 |  | 5.19 | i | 70.4 | i | 45090.4 |  | 29.21 |  | 7.78 |  | 2.61 | c, i | 7.84 | c, i
61-0180 | 2019-07-23 03:00 | EDT | 5.279 |  | 22.036 |  | 5.18 | i | 70.2 | i | 45078.8 |  | 29.2 |  | 7.78 |  | 2.51 | c, i | 7.53 | c, i
61-0180 | 2019-07-23 03:15 | EDT | 5.242 |  | 22.028 |  | 5.12 | i | 69.4 | i | 45077.4 |  | 29.2 |  | 7.77 |  | 1.9 | c, i | 6.17 | c, i
61-0180 | 2019-07-23 03:30 | EDT | 5.184 |  | 22.027 |  | 5.1 | i | 69.1 | i | 45080.1 |  | 29.21 |  | 7.77 |  | 2.2 | c, i | 6.72 | c, i
61-0180 | 2019-07-23 03:45 | EDT | 5.111 |  | 22.074 |  | 5.06 | i | 68.6 | i | 45053.9 |  | 29.19 |  | 7.77 |  | 2.03 | c, i | 6.24 | c, i
61-0180 | 2019-07-23 04:00 | EDT | 5.029 |  | 22.124 |  | 4.98 | i | 67.6 | i | 45013.2 |  | 29.16 |  | 7.76 |  | 1.94 | c, i | 5.75 | c, i
61-0180 | 2019-07-23 04:15 | EDT | 4.95 |  | 22.239 |  | 4.89 | i | 66.5 | i | 44945.5 |  | 29.11 |  | 7.75 |  | 2.18 | c, i | 6.62 | c, i
61-0180 | 2019-07-23 04:30 | EDT | 4.888 |  | 22.247 |  | 4.88 | i | 66.3 | i | 44932.4 |  | 29.1 |  | 7.75 |  | 2.15 | c, i | 6.64 | c, i
61-0180 | 2019-07-23 04:45 | EDT | 4.805 |  | 22.259 |  | 4.88 | i | 66.4 | i | 44921.5 |  | 29.09 |  | 7.75 |  | 2.07 | c, i | 6.14 | c, i
61-0180 | 2019-07-23 05:00 | EDT | 4.751 |  | 22.316 |  | 4.87 | i | 66.4 | i | 44887.4 |  | 29.06 |  | 7.75 |  | 2.35 | c, i | 7.27 | c, i
61-0180 | 2019-07-23 05:15 | EDT | 4.725 |  | 22.328 |  | 4.78 | i | 65.1 | i | 44873.6 |  | 29.05 |  | 7.73 |  | 2.16 | c, i | 6.32 | c, i
61-0180 | 2019-07-23 05:30 | EDT | 4.709 |  | 22.361 |  | 4.59 | i | 62.5 | i | 44847.9 |  | 29.03 |  | 7.71 |  | 2.09 | c, i | 6.19 | c, i
61-0180 | 2019-07-23 05:45 | EDT | 4.666 |  | 22.311 |  | 4.47 | i | 60.9 | i | 44872.7 |  | 29.05 |  | 7.7 |  | 1.64 | c, i | 5.02 | c, i
61-0180 | 2019-07-23 06:00 | EDT | 4.63 |  | 22.258 |  | 4.3 | i | 58.5 | i | 44899 |  | 29.07 |  | 7.68 |  | 1.74 | c, i | 5.42 | c, i
61-0180 | 2019-07-23 06:15 | EDT | 4.603 |  | 22.165 |  | 3.97 | i | 53.9 | i | 44920.4 |  | 29.09 |  | 7.64 |  | 1.54 | c, i | 4.48 | c, i
61-0180 | 2019-07-23 06:30 | EDT | 4.581 |  | 22.186 |  | 3.87 | i | 52.5 | i | 44896.8 |  | 29.07 |  | 7.63 |  | 1.29 | c, i | 3.9 | c, i
61-0180 | 2019-07-23 06:45 | EDT | 4.601 |  | 22.27 |  | 3.79 | i | 51.6 | i | 44834.2 |  | 29.02 |  | 7.62 |  | 1.18 | c, i | 3.54 | c, i
61-0180 | 2019-07-23 07:00 | EDT | 4.617 |  | 22.272 |  | 3.78 | i | 51.4 | i | 44844.2 |  | 29.03 |  | 7.62 |  | 1.07 | c, i | 3.25 | c, i
61-0180 | 2019-07-23 07:15 | EDT | 4.639 |  | 22.297 |  | 3.72 | i | 50.6 | i | 44820.9 |  | 29.01 |  | 7.62 |  | 0.97 | c, i | 2.95 | c, i
61-0180 | 2019-07-23 07:30 | EDT | 4.64 |  | 22.348 |  | 3.69 | i | 50.2 | i | 44779.7 |  | 28.98 |  | 7.61 |  | 1.01 | c, i | 3.12 | c, i
61-0180 | 2019-07-23 07:45 | EDT | 4.626 |  | 22.365 |  | 3.7 | i | 50.4 | i | 44772 |  | 28.98 |  | 7.61 |  | 0.98 | c, i | 3.19 | c, i
61-0180 | 2019-07-23 08:00 | EDT | 4.642 |  | 22.372 |  | 3.83 | i | 52.3 | i | 44790.4 |  | 28.99 |  | 7.63 |  | 1.01 | c, i | 2.9 | c, i
61-0180 | 2019-07-23 08:15 | EDT | 4.738 |  | 22.364 |  | 4.28 | i | 58.3 | i | 44851.4 |  | 29.04 |  | 7.68 |  | 1.13 | c, i | 3.47 | c, i
61-0180 | 2019-07-23 08:30 | EDT | 4.795 |  | 22.304 |  | 4.54 | i | 61.9 | i | 44915.3 |  | 29.08 |  | 7.71 |  | 1.02 | c, i | 3.18 | c, i
61-0180 | 2019-07-23 08:45 | EDT | 4.862 |  | 22.257 |  | 4.67 | i | 63.6 | i | 44947.6 |  | 29.11 |  | 7.73 |  | 1.1 | c, i | 3.53 | c, i
61-0180 | 2019-07-23 09:00 | EDT | 4.941 |  | 22.164 |  | 4.63 | i | 62.8 | i | 44996 |  | 29.14 |  | 7.72 |  | 1.02 | c, i | 3.29 | c, i
61-0180 | 2019-07-23 09:15 | EDT | 5.008 |  | 22.078 |  | 4.6 | i | 62.5 | i | 45029.3 |  | 29.17 |  | 7.71 |  | 0.94 | c, i | 2.94 | c, i
61-0180 | 2019-07-23 09:30 | EDT | 5.106 |  | 22.107 |  | 4.59 | i | 62.3 | i | 45011 |  | 29.15 |  | 7.71 |  | 0.76 | c, i | 2.17 | c, i
61-0180 | 2019-07-23 09:45 | EDT | 5.199 |  | 22.246 |  | 4.54 | i | 61.8 | i | 44912.9 |  | 29.08 |  | 7.7 |  | 0.9 | c, i | 2.52 | c, i
61-0180 | 2019-07-23 10:00 | EDT | 5.249 |  | 22.22 |  | 4.66 | i | 63.3 | i | 44931.1 |  | 29.1 |  | 7.72 |  | 0.85 | c, i | 2.47 | c, i
61-0180 | 2019-07-23 10:15 | EDT | 5.237 |  | 22.214 |  | 4.75 | i | 64.5 | i | 44935.7 |  | 29.1 |  | 7.73 |  | 0.9 | c, i | 2.7 | c, i
61-0180 | 2019-07-23 10:30 | EDT | 5.276 |  | 22.205 |  | 4.75 | i | 64.6 | i | 44935.5 |  | 29.1 |  | 7.73 |  | 0.93 | c, i | 2.83 | c, i
61-0180 | 2019-07-23 10:45 | EDT | 5.244 |  | 22.18 |  | 4.87 | i | 66.1 | i | 44922.6 |  | 29.09 |  | 7.74 |  | 0.97 | c, i | 2.81 | c, i
61-0180 | 2019-07-23 11:00 | EDT | 5.297 |  | 22.159 |  | 5.04 | i | 68.5 | i | 44949.3 |  | 29.11 |  | 7.76 |  | 0.94 | c, i | 2.74 | c, i
61-0180 | 2019-07-23 11:15 | EDT | 5.277 |  | 22.114 |  | 5.13 | i | 69.7 | i | 44992.4 |  | 29.14 |  | 7.77 |  | 0.92 | c, i | 2.87 | c, i
61-0180 | 2019-07-23 11:30 | EDT | 5.316 |  | 22.06 |  | 5.17 | i | 70.2 | i | 45024.2 |  | 29.16 |  | 7.78 |  | 0.96 | c, i | 2.98 | c, i
61-0180 | 2019-07-23 11:45 | EDT | 5.335 |  | 22.041 |  | 5.19 | i | 70.4 | i | 45033.6 |  | 29.17 |  | 7.78 |  | 1.11 | c, i | 3.38 | c, i
61-0180 | 2019-07-23 12:00 | EDT | 5.322 |  | 22.021 |  | 5.21 | i | 70.6 | i | 45049.3 |  | 29.18 |  | 7.78 |  | 0.95 | c, i | 3.02 | c, i
61-0180 | 2019-07-23 12:15 | EDT | 5.262 |  | 22.018 |  | 5.29 | i | 71.8 | i | 45061.9 |  | 29.19 |  | 7.79 |  | 1.08 | c, i | 3.39 | c, i
61-0180 | 2019-07-23 12:30 | EDT | 5.252 |  | 22.005 |  | 5.28 | i | 71.6 | i | 45072 |  | 29.2 |  | 7.79 |  | 1.01 | c, i | 3.14 | c, i
61-0180 | 2019-07-23 12:45 | EDT | 5.255 |  | 22.011 |  | 5.28 | i | 71.5 | i | 45063.1 |  | 29.19 |  | 7.79 |  | 1.04 | c, i | 3.18 | c, i
61-0180 | 2019-07-23 13:00 | EDT | 5.215 |  | 22.032 |  | 5.18 | i | 70.2 | i | 45046.3 |  | 29.18 |  | 7.78 |  | 1.01 | c, i | 3.3 | c, i
61-0180 | 2019-07-23 13:15 | EDT | 5.201 |  | 22.032 |  | 5.17 | i | 70.1 | i | 45044.3 |  | 29.18 |  | 7.78 |  | 1 | c, i | 3.18 | c, i
61-0180 | 2019-07-23 13:30 | EDT | 5.232 |  | 21.772 |  | 4.83 | i | 65.2 | i | 45217.7 |  | 29.31 |  | 7.75 |  | 0.83 | c, i | 2.25 | c, i
61-0180 | 2019-07-23 13:45 | EDT | 5.249 |  | 21.77 |  | 4.92 | i | 66.4 | i | 45194.8 |  | 29.29 |  | 7.76 |  | 0.91 | c, i | 2.76 | c, i
61-0180 | 2019-07-23 14:00 | EDT | 5.281 |  | 21.701 |  | 5.01 | i | 67.6 | i | 45244.5 |  | 29.33 |  | 7.76 |  | 0.88 | c, i | 2.75 | c, i
61-0180 | 2019-07-23 14:15 | EDT | 5.312 |  | 21.56 |  | 5.21 | i | 70.1 | i | 45290.1 |  | 29.36 |  | 7.79 |  | 0.99 | c, i | 3.06 | c, i
61-0180 | 2019-07-23 14:30 | EDT | 5.306 |  | 21.542 |  | 5.22 | i | 70.2 | i | 45303.1 |  | 29.37 |  | 7.79 |  | 0.96 | c, i | 3.03 | c, i
61-0180 | 2019-07-23 14:45 | EDT | 5.284 |  | 21.49 |  | 5.23 | i | 70.3 | i | 45329.4 |  | 29.39 |  | 7.79 |  | 0.98 | c, i | 3.02 | c, i
61-0180 | 2019-07-23 15:00 | EDT | 5.249 |  | 21.412 |  | 5.22 | i | 70.1 | i | 45386 |  | 29.43 |  | 7.79 |  | 0.93 | c, i | 2.94 | c, i
61-0180 | 2019-07-23 15:15 | EDT | 5.218 |  | 21.296 |  | 5.17 | i | 69.3 | i | 45460.8 |  | 29.49 |  | 7.78 |  | 0.89 | c, i | 2.91 | c, i
61-0180 | 2019-07-23 15:30 | EDT | 5.174 |  | 21.222 |  | 5.17 | i | 69.3 | i | 45504.4 |  | 29.52 |  | 7.79 |  | 0.97 | c, i | 3.05 | c, i
61-0180 | 2019-07-23 15:45 | EDT | 5.146 |  | 21.143 |  | 5.24 | i | 70.1 | i | 45538.9 |  | 29.55 |  | 7.79 |  | 0.98 | c, i | 3.2 | c, i
61-0180 | 2019-07-23 16:00 | EDT | 5.127 |  | 21.138 |  | 5.26 | i | 70.3 | i | 45514.8 |  | 29.53 |  | 7.8 |  | 0.9 | c, i | 2.83 | c, i
61-0180 | 2019-07-23 16:15 | EDT | 5.077 |  | 21.087 |  | 5.43 | i | 72.5 | i | 45497.9 |  | 29.52 |  | 7.81 |  | 1 | c, i | 3.16 | c, i
61-0180 | 2019-07-23 16:30 | EDT | 5.005 |  | 21.009 |  | 5.42 | i | 72.3 | i | 45538.5 |  | 29.55 |  | 7.81 |  | 1.03 | c, i | 3.23 | c, i
61-0180 | 2019-07-23 16:45 | EDT | 4.961 |  | 20.769 |  | 5.07 | i | 67.3 | i | 45681.4 |  | 29.65 |  | 7.77 |  | 0.92 | c, i | 3.06 | c, i
61-0180 | 2019-07-23 17:00 | EDT | 4.898 |  | 20.64 |  | 5.24 | i | 69.5 | i | 45739.8 |  | 29.7 |  | 7.79 |  | 0.95 | c, i | 3.05 | c, i
61-0180 | 2019-07-23 17:15 | EDT | 4.816 |  | 20.633 |  | 5.3 | i | 70.3 | i | 45742.4 |  | 29.7 |  | 7.8 |  | 1.06 | c, i | 3.61 | c, i
61-0180 | 2019-07-23 17:30 | EDT | 4.761 |  | 20.649 |  | 5.33 | i | 70.7 | i | 45737.4 |  | 29.69 |  | 7.8 |  | 1.11 | c, i | 3.45 | c, i
61-0180 | 2019-07-23 17:45 | EDT | 4.72 |  | 20.656 |  | 5.31 | i | 70.4 | i | 45731.4 |  | 29.69 |  | 7.8 |  | 0.9 | c, i | 3.13 | c, i
61-0180 | 2019-07-23 18:00 | EDT | 4.686 |  | 20.664 |  | 5.3 | i | 70.3 | i | 45722.5 |  | 29.68 |  | 7.8 |  | 0.92 | c, i | 3.03 | c, i
61-0180 | 2019-07-23 18:15 | EDT | 4.639 |  | 20.658 |  | 5.32 | i | 70.6 | i | 45720.2 |  | 29.68 |  | 7.8 |  | 1.16 | c, i | 3.79 | c, i
61-0180 | 2019-07-23 18:30 | EDT | 4.621 |  | 20.674 |  | 5.28 | i | 70 | i | 45717.4 |  | 29.68 |  | 7.8 |  | 1.05 | c, i | 3.51 | c, i
61-0180 | 2019-07-23 18:45 | EDT | 4.588 |  | 20.692 |  | 5.24 | i | 69.5 | i | 45707.7 |  | 29.67 |  | 7.79 |  | 1.03 | c, i | 3.39 | c, i
61-0180 | 2019-07-23 19:00 | EDT | 4.589 |  | 20.705 |  | 5.22 | i | 69.3 | i | 45700.4 |  | 29.67 |  | 7.79 |  | 1.41 | c, i | 4.59 | c, i
61-0180 | 2019-07-23 19:15 | EDT | 4.577 |  | 20.734 |  | 5.16 | i | 68.5 | i | 45691.7 |  | 29.66 |  | 7.79 |  | 1.13 | c, i | 3.98 | c, i
61-0180 | 2019-07-23 19:30 | EDT | 4.564 |  | 20.74 |  | 5.15 | i | 68.4 | i | 45689.1 |  | 29.66 |  | 7.78 |  | 1.05 | c, i | 3.55 | c, i
61-0180 | 2019-07-23 19:45 | EDT | 4.577 |  | 20.773 |  | 5.12 | i | 68.1 | i | 45671.2 |  | 29.65 |  | 7.78 |  | 1.25 | c, i | 4.11 | c, i
61-0180 | 2019-07-23 20:00 | EDT | 4.582 |  | 20.801 |  | 5.06 | i | 67.2 | i | 45666.4 |  | 29.64 |  | 7.78 |  | 1.2 | c, i | 3.97 | c, i
61-0180 | 2019-07-23 20:15 | EDT | 4.596 |  | 20.68 |  | 4.89 | i | 64.9 | i | 45776.5 |  | 29.72 |  | 7.77 |  | 1.19 | c, i | 4.04 | c, i
61-0180 | 2019-07-23 20:30 | EDT | 4.632 |  | 20.582 |  | 5.02 | i | 66.5 | i | 45819.1 |  | 29.75 |  | 7.77 |  | 1.11 | c, i | 3.57 | c, i
61-0180 | 2019-07-23 20:45 | EDT | 4.686 |  | 20.542 |  | 5.1 | i | 67.5 | i | 45824.4 |  | 29.76 |  | 7.78 |  | 1.15 | c, i | 3.69 | c, i
61-0180 | 2019-07-23 21:00 | EDT | 4.746 |  | 20.552 |  | 5.1 | i | 67.5 | i | 45803.1 |  | 29.74 |  | 7.78 |  | 1.02 | c, i | 3.17 | c, i
61-0180 | 2019-07-23 21:15 | EDT | 4.809 |  | 20.548 |  | 5.11 | i | 67.7 | i | 45797.9 |  | 29.74 |  | 7.78 |  | 0.95 | c, i | 3.23 | c, i
61-0180 | 2019-07-23 21:30 | EDT | 4.874 |  | 20.499 |  | 5.05 | i | 66.8 | i | 45819.8 |  | 29.76 |  | 7.78 |  | 0.87 | c, i | 2.94 | c, i
61-0180 | 2019-07-23 21:45 | EDT | 4.927 |  | 20.523 |  | 5.01 | i | 66.3 | i | 45802.2 |  | 29.74 |  | 7.77 |  | 0.96 | c, i | 3.35 | c, i
61-0180 | 2019-07-23 22:00 | EDT | 4.975 |  | 20.607 |  | 5.11 | i | 67.7 | i | 45734.7 |  | 29.69 |  | 7.78 |  | 1 | c, i | 3.45 | c, i
61-0180 | 2019-07-23 22:15 | EDT | 5.01 |  | 20.625 |  | 5.19 | i | 68.8 | i | 45705.1 |  | 29.67 |  | 7.78 |  | 1.07 | c, i | 3.59 | c, i
61-0180 | 2019-07-23 22:30 | EDT | 5.035 |  | 20.659 |  | 5.19 | i | 68.8 | i | 45689.6 |  | 29.66 |  | 7.79 |  | 1.09 | c, i | 3.91 | c, i
61-0180 | 2019-07-23 22:45 | EDT | 5.048 |  | 20.701 |  | 5.21 | i | 69.1 | i | 45661.9 |  | 29.64 |  | 7.79 |  | 1.04 | c, i | 3.65 | c, i
61-0180 | 2019-07-23 23:00 | EDT | 5.076 |  | 20.871 |  | 5.15 | i | 68.5 | i | 45603.7 |  | 29.6 |  | 7.79 |  | 1.08 | c, i | 3.59 | c, i
61-0180 | 2019-07-23 23:15 | EDT | 5.109 |  | 20.986 |  | 5.04 | i | 67.2 | i | 45536.3 |  | 29.55 |  | 7.78 |  | 1.02 | c, i | 3.55 | c, i
61-0180 | 2019-07-23 23:30 | EDT | 5.13 |  | 20.753 |  | 4.95 | i | 65.8 | i | 45671.5 |  | 29.65 |  | 7.77 |  | 1.05 | c, i | 3.49 | c, i
61-0180 | 2019-07-23 23:45 | EDT | 5.156 |  | 20.717 |  | 4.92 | i | 65.3 | i | 45699.4 |  | 29.67 |  | 7.77 |  | 0.99 | c, i | 3.16 | c, i
61-0180 | 2019-07-24 | EDT | 5.198 |  | 20.868 |  | 4.92 | i | 65.5 | i | 45618.7 |  | 29.61 |  | 7.77 |  | 1.11 | c, i | 3.43 | c, i
61-0180 | 2019-07-24 00:15 | EDT | 5.238 |  | 20.832 |  | 4.88 | i | 65 | i | 45647 |  | 29.63 |  | 7.76 |  | 1.17 | c, i | 3.82 | c, i
61-0180 | 2019-07-24 00:30 | EDT | 5.268 |  | 20.986 |  | 4.85 | i | 64.6 | i | 45557.1 |  | 29.56 |  | 7.76 |  | 1.09 | c, i | 3.37 | c, i
61-0180 | 2019-07-24 00:45 | EDT | 5.325 |  | 20.923 |  | 4.82 | i | 64.2 | i | 45582 |  | 29.58 |  | 7.76 |  | 1.11 | c, i | 3.91 | c, i
61-0180 | 2019-07-24 01:00 | EDT | 5.355 |  | 20.884 |  | 4.74 | i | 63.1 | i | 45612.8 |  | 29.6 |  | 7.75 |  | 1.02 | c, i | 3.43 | c, i
61-0180 | 2019-07-24 01:15 | EDT | 5.384 |  | 20.924 |  | 4.67 | i | 62.2 | i | 45589.7 |  | 29.59 |  | 7.74 |  | 0.98 | c, i | 3.31 | c, i
61-0180 | 2019-07-24 01:30 | EDT | 5.414 |  | 20.92 |  | 4.65 | i | 61.9 | i | 45592.1 |  | 29.59 |  | 7.74 |  | 1.1 | c, i | 4.2 | c, i
61-0180 | 2019-07-24 01:45 | EDT | 5.414 |  | 21.031 |  | 4.68 | i | 62.4 | i | 45524 |  | 29.54 |  | 7.74 |  | 1.31 | c, i | 4 | c, i
61-0180 | 2019-07-24 02:00 | EDT | 5.401 |  | 21.032 |  | 4.67 | i | 62.3 | i | 45519.8 |  | 29.53 |  | 7.74 |  | 1.27 | c, i | 4.35 | c, i
61-0180 | 2019-07-24 02:15 | EDT | 5.392 |  | 21.096 |  | 4.59 | i | 61.3 | i | 45492.3 |  | 29.51 |  | 7.73 |  | 1.2 | c, i | 4.21 | c, i
61-0180 | 2019-07-24 02:30 | EDT | 5.368 |  | 21.191 |  | 4.45 | i | 59.4 | i | 45393.6 |  | 29.44 |  | 7.72 |  | 1.07 | c, i | 3.55 | c, i
61-0180 | 2019-07-24 02:45 | EDT | 5.337 |  | 21.346 |  | 4.36 | i | 58.5 | i | 45250.1 |  | 29.34 |  | 7.71 |  | 1.12 | c, i | 3.72 | c, i
61-0180 | 2019-07-24 03:00 | EDT | 5.285 |  | 21.471 |  | 4.39 | i | 58.9 | i | 45071.3 |  | 29.21 |  | 7.71 |  | 1.26 | c, i | 4.05 | c, i
61-0180 | 2019-07-24 03:15 | EDT | 5.202 |  | 21.567 |  | 4.53 | i | 60.8 | i | 44898 |  | 29.08 |  | 7.72 |  | 1.22 | c, i | 4.13 | c, i
61-0180 | 2019-07-24 03:30 | EDT | 5.145 |  | 21.62 |  | 4.71 | i | 63.3 | i | 44801.4 |  | 29.01 |  | 7.74 |  | 1.5 | c, i | 4.82 | c, i
61-0180 | 2019-07-24 03:45 | EDT | 5.085 |  | 21.656 |  | 4.92 | i | 66.1 | i | 44730.9 |  | 28.96 |  | 7.76 |  | 1.54 | c, i | 5.01 | c, i
61-0180 | 2019-07-24 04:00 | EDT | 5.005 |  | 21.717 |  | 5.08 | i | 68.3 | i | 44616.1 |  | 28.87 |  | 7.78 |  | 1.68 | c, i | 5.51 | c, i
61-0180 | 2019-07-24 04:15 | EDT | 4.927 |  | 21.753 |  | 5.19 | i | 69.9 | i | 44559.7 |  | 28.83 |  | 7.79 |  | 1.81 | c, i | 5.93 | c, i
61-0180 | 2019-07-24 04:30 | EDT | 4.858 |  | 21.737 |  | 5.15 | i | 69.3 | i | 44547.4 |  | 28.82 |  | 7.79 |  | 1.76 | c, i | 5.64 | c, i
61-0180 | 2019-07-24 04:45 | EDT | 4.787 |  | 21.752 |  | 5.07 | i | 68.2 | i | 44499.5 |  | 28.79 |  | 7.78 |  | 1.96 | c, i | 6.29 | c, i
61-0180 | 2019-07-24 05:00 | EDT | 4.743 |  | 21.74 |  | 5.02 | i | 67.5 | i | 44508.9 |  | 28.8 |  | 7.78 |  | 2.11 | c, i | 6.54 | c, i
61-0180 | 2019-07-24 05:15 | EDT | 4.739 |  | 21.692 |  | 4.96 | i | 66.7 | i | 44571.6 |  | 28.84 |  | 7.77 |  | 2.17 | c, i | 7 | c, i
61-0180 | 2019-07-24 05:30 | EDT | 4.711 |  | 21.663 |  | 4.89 | i | 65.7 | i | 44622.7 |  | 28.88 |  | 7.76 |  | 1.84 | c, i | 5.98 | c, i
61-0180 | 2019-07-24 05:45 | EDT | 4.658 |  | 21.642 |  | 4.8 | i | 64.5 | i | 44656.7 |  | 28.9 |  | 7.75 |  | 1.6 | c, i | 5.2 | c, i
61-0180 | 2019-07-24 06:00 | EDT | 4.598 |  | 21.603 |  | 4.68 | i | 62.9 | i | 44723.1 |  | 28.95 |  | 7.73 |  | 1.58 | c, i | 4.76 | c, i
61-0180 | 2019-07-24 06:15 | EDT | 4.539 |  | 21.569 |  | 4.53 | i | 60.8 | i | 44766.8 |  | 28.98 |  | 7.72 |  | 1.79 | c, i | 5.77 | c, i
61-0180 | 2019-07-24 06:30 | EDT | 4.522 |  | 21.55 |  | 4.45 | i | 59.7 | i | 44796.1 |  | 29.01 |  | 7.71 |  | 1.48 | c, i | 4.76 | c, i
61-0180 | 2019-07-24 06:45 | EDT | 4.515 |  | 21.535 |  | 4.3 | i | 57.8 | i | 44823.6 |  | 29.03 |  | 7.7 |  | 1.31 | c, i | 4.23 | c, i
61-0180 | 2019-07-24 07:00 | EDT | 4.523 |  | 21.531 |  | 4.27 | i | 57.3 | i | 44848.9 |  | 29.04 |  | 7.69 |  | 1.13 | c, i | 3.67 | c, i
61-0180 | 2019-07-24 07:15 | EDT | 4.526 |  | 21.465 |  | 3.96 | i | 53.1 | i | 44929.7 |  | 29.1 |  | 7.66 |  | 0.82 | c, i | 2.68 | c, i
61-0180 | 2019-07-24 07:30 | EDT | 4.535 |  | 21.437 |  | 3.91 | i | 52.5 | i | 44978 |  | 29.14 |  | 7.65 |  | 0.78 | c, i | 2.46 | c, i
61-0180 | 2019-07-24 07:45 | EDT | 4.556 |  | 21.396 |  | 3.79 | i | 50.8 | i | 45056 |  | 29.2 |  | 7.64 |  | 0.68 | c, i | 2.11 | c, i
61-0180 | 2019-07-24 08:00 | EDT | 4.57 |  | 21.383 |  | 3.75 | i | 50.2 | i | 45076.5 |  | 29.21 |  | 7.64 |  | 0.63 | c, i | 1.91 | c, i
61-0180 | 2019-07-24 08:15 | EDT | 4.606 |  | 21.398 |  | 3.72 | i | 49.9 | i | 45102.7 |  | 29.23 |  | 7.63 |  | 0.69 | c, i | 2.1 | c, i
61-0180 | 2019-07-24 08:30 | EDT | 4.649 |  | 21.429 |  | 3.69 | i | 49.4 | i | 45128.3 |  | 29.25 |  | 7.63 |  | 0.63 | c, i | 2.05 | c, i
61-0180 | 2019-07-24 08:45 | EDT | 4.687 |  | 21.446 |  | 3.69 | i | 49.5 | i | 45147.2 |  | 29.26 |  | 7.63 |  | 0.67 | c, i | 1.96 | c, i
61-0180 | 2019-07-24 09:00 | EDT | 4.716 |  | 21.462 |  | 3.67 | i | 49.3 | i | 45165.5 |  | 29.27 |  | 7.62 |  | 0.62 | c, i | 1.7 | c, i
61-0180 | 2019-07-24 09:15 | EDT | 4.753 |  | 21.527 |  | 3.73 | i | 50.1 | i | 45136.9 |  | 29.25 |  | 7.63 |  | 0.59 | c, i | 1.84 | c, i
61-0180 | 2019-07-24 09:30 | EDT | 4.814 |  | 21.481 |  | 4.36 | i | 58.6 | i | 44984.7 |  | 29.14 |  | 7.71 |  | 0.98 | c, i | 3.24 | c, i
61-0180 | 2019-07-24 09:45 | EDT | 4.849 |  | 21.439 |  | 4.62 | i | 62 | i | 44944.3 |  | 29.11 |  | 7.73 |  | 1.06 | c, i | 3.34 | c, i
61-0180 | 2019-07-24 10:00 | EDT | 4.872 |  | 21.436 |  | 4.63 | i | 62.1 | i | 44939.4 |  | 29.11 |  | 7.73 |  | 1.03 | c, i | 3.32 | c, i
61-0180 | 2019-07-24 10:15 | EDT | 4.911 |  | 21.423 |  | 4.6 | i | 61.7 | i | 44962.6 |  | 29.13 |  | 7.73 |  | 1 | c, i | 2.47 | c, i
61-0180 | 2019-07-24 10:30 | EDT | 4.943 |  | 21.421 |  | 4.65 | i | 62.3 | i | 44952.1 |  | 29.12 |  | 7.73 |  | 0.96 | c, i | 3 | c, i
61-0180 | 2019-07-24 10:45 | EDT | 4.986 |  | 21.416 |  | 4.63 | i | 62.1 | i | 44949.4 |  | 29.12 |  | 7.73 |  | 1.02 | c, i | 2.8 | c, i
61-0180 | 2019-07-24 11:00 | EDT | 5.035 |  | 21.406 |  | 4.65 | i | 62.3 | i | 44965.4 |  | 29.13 |  | 7.73 |  | 0.9 | c, i | 2.64 | c, i
61-0180 | 2019-07-24 11:15 | EDT | 5.089 |  | 21.346 |  | 4.47 | i | 59.8 | i | 45058.6 |  | 29.2 |  | 7.71 |  | 0.73 | c, i | 2.21 | c, i
61-0180 | 2019-07-24 11:30 | EDT | 5.145 |  | 21.326 |  | 4.29 | i | 57.5 | i | 45097.6 |  | 29.23 |  | 7.69 |  | 0.68 | c, i | 2.13 | c, i
61-0180 | 2019-07-24 11:45 | EDT | 5.209 |  | 21.318 |  | 4.21 | i | 56.4 | i | 45116.5 |  | 29.24 |  | 7.68 |  | 0.67 | c, i | 2.31 | c, i
61-0180 | 2019-07-24 12:00 | EDT | 5.268 |  | 21.304 |  | 4.19 | i | 56.1 | i | 45119 |  | 29.24 |  | 7.68 |  | 0.61 | c, i | 1.88 | c, i
61-0180 | 2019-07-24 12:15 | EDT | 5.325 |  | 21.273 |  | 4.33 | i | 57.9 | i | 45082.2 |  | 29.22 |  | 7.7 |  | 0.71 | c, i | 2.2 | c, i
61-0180 | 2019-07-24 12:30 | EDT | 5.369 |  | 21.241 |  | 4.66 | i | 62.3 | i | 45054.7 |  | 29.2 |  | 7.73 |  | 0.82 | c, i | 2.55 | c, i
61-0180 | 2019-07-24 12:45 | EDT | 5.384 |  | 21.219 |  | 4.85 | i | 64.9 | i | 45067.4 |  | 29.21 |  | 7.75 |  | 0.89 | c, i | 2.76 | c, i
61-0180 | 2019-07-24 13:00 | EDT | 5.399 |  | 21.22 |  | 4.85 | i | 64.8 | i | 45063.9 |  | 29.2 |  | 7.75 |  | 1.02 | c, i | 3.26 | c, i
61-0180 | 2019-07-24 13:15 | EDT | 5.404 |  | 21.219 |  | 4.8 | i | 64.1 | i | 45068.4 |  | 29.21 |  | 7.75 |  | 0.91 | c, i | 3.07 | c, i
61-0180 | 2019-07-24 13:30 | EDT | 5.405 |  | 21.221 |  | 4.77 | i | 63.8 | i | 45070.5 |  | 29.21 |  | 7.74 |  | 0.93 | c, i | 3.01 | c, i
61-0180 | 2019-07-24 13:45 | EDT | 5.41 |  | 21.23 |  | 4.73 | i | 63.3 | i | 45067.8 |  | 29.21 |  | 7.74 |  | 0.9 | c, i | 2.96 | c, i
61-0180 | 2019-07-24 14:00 | EDT | 5.404 |  | 21.251 |  | 4.72 | i | 63.1 | i | 45055.6 |  | 29.2 |  | 7.74 |  | 0.95 | c, i | 3.08 | c, i
61-0180 | 2019-07-24 14:15 | EDT | 5.403 |  | 21.272 |  | 4.59 | i | 61.4 | i | 45047.6 |  | 29.19 |  | 7.72 |  | 0.93 | c, i | 3.08 | c, i
61-0180 | 2019-07-24 14:30 | EDT | 5.404 |  | 21.28 |  | 4.55 | i | 60.8 | i | 45047.9 |  | 29.19 |  | 7.71 |  | 0.9 | c, i | 2.82 | c, i
61-0180 | 2019-07-24 14:45 | EDT | 5.401 |  | 21.129 |  | 4.55 | i | 60.7 | i | 45180.8 |  | 29.29 |  | 7.73 |  | 0.83 | c, i | 2.63 | c, i
61-0180 | 2019-07-24 15:00 | EDT | 5.396 |  | 21.075 |  | 4.54 | i | 60.6 | i | 45235.4 |  | 29.33 |  | 7.72 |  | 0.91 | c, i | 2.84 | c, i
61-0180 | 2019-07-24 15:15 | EDT | 5.394 |  | 20.982 |  | 4.66 | i | 62.1 | i | 45313.7 |  | 29.39 |  | 7.73 |  | 0.83 | c, i | 2.62 | c, i
61-0180 | 2019-07-24 15:30 | EDT | 5.379 |  | 20.907 |  | 4.77 | i | 63.5 | i | 45345.4 |  | 29.41 |  | 7.75 |  | 0.88 | c, i | 2.58 | c, i
61-0180 | 2019-07-24 15:45 | EDT | 5.37 |  | 21.076 |  | 4.65 | i | 62 | i | 45235 |  | 29.33 |  | 7.73 |  | 0.92 | c, i | 2.94 | c, i
61-0180 | 2019-07-24 16:00 | EDT | 5.366 |  | 21.117 |  | 4.71 | i | 62.8 | i | 45192.6 |  | 29.3 |  | 7.74 |  | 1.13 | c, i | 3.77 | c, i
61-0180 | 2019-07-24 16:15 | EDT | 5.346 |  | 21.136 |  | 4.9 | i | 65.4 | i | 45137.8 |  | 29.26 |  | 7.76 |  | 1.16 | c, i | 3.89 | c, i
61-0180 | 2019-07-24 16:30 | EDT | 5.289 |  | 21.144 |  | 4.94 | i | 66 | i | 45123.6 |  | 29.25 |  | 7.77 |  | 1.19 | c, i | 3.68 | c, i
61-0180 | 2019-07-24 16:45 | EDT | 5.23 |  | 21.163 |  | 4.81 | i | 64.2 | i | 45099.7 |  | 29.23 |  | 7.75 |  | 1.2 | c, i | 3.79 | c, i
61-0180 | 2019-07-24 17:00 | EDT | 5.162 |  | 21.168 |  | 4.79 | i | 63.9 | i | 45081.4 |  | 29.22 |  | 7.75 |  | 1.12 | c, i | 3.56 | c, i
61-0180 | 2019-07-24 17:15 | EDT | 5.1 |  | 21.171 |  | 4.8 | i | 64 | i | 45070.2 |  | 29.21 |  | 7.75 |  | 1.14 | c, i | 4.73 | c, i
61-0180 | 2019-07-24 17:30 | EDT | 5.034 |  | 21.153 |  | 5.04 | i | 67.3 | i | 45043.3 |  | 29.19 |  | 7.78 |  | 1.38 | c, i | 4.57 | c, i
61-0180 | 2019-07-24 17:45 | EDT | 4.989 |  | 21.141 |  | 5.16 | i | 68.8 | i | 45028.4 |  | 29.18 |  | 7.79 |  | 1.45 | c, i | 4.78 | c, i
61-0180 | 2019-07-24 18:00 | EDT | 4.955 |  | 21.125 |  | 5.12 | i | 68.2 | i | 45038.9 |  | 29.19 |  | 7.78 |  | 1.7 | c, i | 5.4 | c, i
61-0180 | 2019-07-24 18:15 | EDT | 4.918 |  | 21.117 |  | 5.04 | i | 67.2 | i | 45069.7 |  | 29.21 |  | 7.77 |  | 1.34 | c, i | 4.12 | c, i
61-0180 | 2019-07-24 18:30 | EDT | 4.891 |  | 21.101 |  | 4.91 | i | 65.4 | i | 45073.9 |  | 29.21 |  | 7.76 |  | 1.2 | c, i | 5.04 | c, i
61-0180 | 2019-07-24 18:45 | EDT | 4.865 |  | 21.07 |  | 4.89 | i | 65.2 | i | 45114.5 |  | 29.24 |  | 7.76 |  | 1.18 | c, i | 3.64 | c, i
61-0180 | 2019-07-24 19:00 | EDT | 4.84 |  | 21.055 |  | 4.91 | i | 65.5 | i | 45112.9 |  | 29.24 |  | 7.76 |  | 1.3 | c, i | 4.18 | c, i
61-0180 | 2019-07-24 19:15 | EDT | 4.822 |  | 21.073 |  | 4.82 | i | 64.2 | i | 45114.6 |  | 29.24 |  | 7.75 |  | 1.26 | c, i | 3.77 | c, i
61-0180 | 2019-07-24 19:30 | EDT | 4.814 |  | 21.105 |  | 4.66 | i | 62.1 | i | 45113.1 |  | 29.24 |  | 7.74 |  | 1.16 | c, i | 3.65 | c, i
61-0180 | 2019-07-24 19:45 | EDT | 4.809 |  | 21.13 |  | 4.61 | i | 61.4 | i | 45102.4 |  | 29.23 |  | 7.73 |  | 1.21 | c, i | 4.09 | c, i
61-0180 | 2019-07-24 20:00 | EDT | 4.82 |  | 21.124 |  | 4.56 | i | 60.8 | i | 45101.3 |  | 29.23 |  | 7.72 |  | 1.15 | c, i | 3.89 | c, i
61-0180 | 2019-07-24 20:15 | EDT | 4.844 |  | 21.11 |  | 4.57 | i | 60.9 | i | 45108.7 |  | 29.24 |  | 7.73 |  | 1.37 | c, i | 4.45 | c, i
61-0180 | 2019-07-24 20:30 | EDT | 4.867 |  | 21.101 |  | 4.57 | i | 61 | i | 45123.8 |  | 29.25 |  | 7.73 |  | 1.27 | c, i | 4.2 | c, i
61-0180 | 2019-07-24 20:45 | EDT | 4.898 |  | 21.077 |  | 4.53 | i | 60.4 | i | 45137.7 |  | 29.26 |  | 7.72 |  | 1.59 | c, i | 5.37 | c, i
61-0180 | 2019-07-24 21:00 | EDT | 4.93 |  | 21.056 |  | 4.61 | i | 61.4 | i | 45153.2 |  | 29.27 |  | 7.73 |  | 1.41 | c, i | 4.48 | c, i
61-0180 | 2019-07-24 21:15 | EDT | 4.937 |  | 21.025 |  | 4.83 | i | 64.4 | i | 45167.4 |  | 29.28 |  | 7.75 |  | 1.38 | c, i | 5.46 | c, i
61-0180 | 2019-07-24 21:30 | EDT | 4.946 |  | 20.973 |  | 5.09 | i | 67.8 | i | 45172.3 |  | 29.28 |  | 7.78 |  | 1.48 | c, i | 5.22 | c, i
61-0180 | 2019-07-24 21:45 | EDT | 4.953 |  | 20.899 |  | 5.17 | i | 68.8 | i | 45218.9 |  | 29.32 |  | 7.79 |  | 1.58 | c, i | 5.16 | c, i
61-0180 | 2019-07-24 22:00 | EDT | 4.955 |  | 20.863 |  | 5.1 | i | 67.8 | i | 45247.4 |  | 29.34 |  | 7.78 |  | 1.33 | c, i | 6.62 | c, i
61-0180 | 2019-07-24 22:15 | EDT | 4.966 |  | 20.839 |  | 5.11 | i | 67.8 | i | 45264.9 |  | 29.35 |  | 7.78 |  | 1.24 | c, i | 4.35 | c, i
61-0180 | 2019-07-24 22:30 | EDT | 4.988 |  | 20.842 |  | 5.03 | i | 66.8 | i | 45262.1 |  | 29.35 |  | 7.77 |  | 1.19 | c, i | 4.15 | c, i
61-0180 | 2019-07-24 22:45 | EDT | 5.013 |  | 20.817 |  | 5 | i | 66.4 | i | 45289.1 |  | 29.37 |  | 7.77 |  | 1.37 | c, i | 4.59 | c, i
61-0180 | 2019-07-24 23:00 | EDT | 5.048 |  | 20.787 |  | 4.94 | i | 65.5 | i | 45313 |  | 29.39 |  | 7.77 |  | 1.36 | c, i | 3.94 | c, i
61-0180 | 2019-07-24 23:15 | EDT | 5.08 |  | 20.767 |  | 4.97 | i | 65.9 | i | 45317.9 |  | 29.39 |  | 7.77 |  | 1.29 | c, i | 4.43 | c, i
61-0180 | 2019-07-24 23:30 | EDT | 5.122 |  | 20.769 |  | 4.92 | i | 65.3 | i | 45314.9 |  | 29.39 |  | 7.76 |  | 1.05 | c, i | 3.48 | c, i
61-0180 | 2019-07-24 23:45 | EDT | 5.167 |  | 20.75 |  | 5.1 | i | 67.7 | i | 45312.7 |  | 29.39 |  | 7.78 |  | 1.02 | c, i | 3.34 | c, i
61-0180 | 2019-07-25 | EDT | 5.214 |  | 20.68 |  | 5.25 | i | 69.5 | i | 45300.4 |  | 29.38 |  | 7.79 |  | 1.04 | c, i | 3.32 | c, i
61-0180 | 2019-07-25 00:15 | EDT | 5.275 |  | 20.651 |  | 5.26 | i | 69.7 | i | 45304.5 |  | 29.38 |  | 7.79 |  | 1.03 | c, i | 3.23 | c, i
61-0180 | 2019-07-25 00:30 | EDT | 5.321 |  | 20.612 |  | 5.35 | i | 70.7 | i | 45294.1 |  | 29.37 |  | 7.8 |  | 1.02 | c, i | 3.19 | c, i
61-0180 | 2019-07-25 00:45 | EDT | 5.337 |  | 20.592 |  | 5.33 | i | 70.5 | i | 45309.5 |  | 29.39 |  | 7.8 |  | 1 | c, i | 3.42 | c, i
61-0180 | 2019-07-25 01:00 | EDT | 5.379 |  | 20.579 |  | 5.31 | i | 70.2 | i | 45322.1 |  | 29.39 |  | 7.8 |  | 1.03 | c, i | 3.41 | c, i
61-0180 | 2019-07-25 01:15 | EDT | 5.397 |  | 20.574 |  | 5.33 | i | 70.5 | i | 45338.4 |  | 29.41 |  | 7.8 |  | 1.19 | c, i | 4.05 | c, i
61-0180 | 2019-07-25 01:30 | EDT | 5.407 |  | 20.579 |  | 5.29 | i | 69.9 | i | 45332.1 |  | 29.4 |  | 7.8 |  | 1.09 | c, i | 3.45 | c, i
61-0180 | 2019-07-25 01:45 | EDT | 5.401 |  | 20.589 |  | 5.28 | i | 69.9 | i | 45320 |  | 29.39 |  | 7.8 |  | 1.07 | c, i | 3.57 | c, i
61-0180 | 2019-07-25 02:00 | EDT | 5.399 |  | 20.623 |  | 5.32 | i | 70.3 | i | 45273.3 |  | 29.36 |  | 7.8 |  | 1.2 | c, i | 3.89 | c, i
61-0180 | 2019-07-25 02:15 | EDT | 5.401 |  | 20.704 |  | 5 | i | 66.3 | i | 45271 |  | 29.36 |  | 7.77 |  | 1.05 | c, i | 3.63 | c, i
61-0180 | 2019-07-25 02:30 | EDT | 5.414 |  | 20.71 |  | 4.42 | i | 58.6 | i | 45446.2 |  | 29.48 |  | 7.72 |  | 1.03 | c, i | 3.45 | c, i
61-0180 | 2019-07-25 02:45 | EDT | 5.411 |  | 20.71 |  | 4.59 | i | 60.8 | i | 45408.3 |  | 29.46 |  | 7.73 |  | 1.15 | c, i | 3.74 | c, i
61-0180 | 2019-07-25 03:00 | EDT | 5.412 |  | 20.723 |  | 4.81 | i | 63.8 | i | 45335.4 |  | 29.4 |  | 7.75 |  | 1.24 | c, i | 3.8 | c, i
61-0180 | 2019-07-25 03:15 | EDT | 5.394 |  | 20.813 |  | 4.82 | i | 63.9 | i | 45219.3 |  | 29.32 |  | 7.76 |  | 1.34 | c, i | 4.37 | c, i
61-0180 | 2019-07-25 03:30 | EDT | 5.368 |  | 20.917 |  | 4.94 | i | 65.6 | i | 45101.5 |  | 29.23 |  | 7.77 |  | 1.38 | c, i | 4.54 | c, i
61-0180 | 2019-07-25 03:45 | EDT | 5.324 |  | 20.94 |  | 4.82 | i | 64 | i | 45101 |  | 29.23 |  | 7.75 |  | 1.21 | c, i | 3.98 | c, i
61-0180 | 2019-07-25 04:00 | EDT | 5.258 |  | 21.079 |  | 5.17 | i | 68.9 | i | 44876.9 |  | 29.07 |  | 7.79 |  | 1.3 | c, i | 4.29 | c, i
61-0180 | 2019-07-25 04:15 | EDT | 5.191 |  | 21.204 |  | 5.47 | i | 73 | i | 44705 |  | 28.94 |  | 7.82 |  | 1.55 | c, i | 4.92 | c, i
61-0180 | 2019-07-25 04:30 | EDT | 5.131 |  | 21.357 |  | 5.57 | i | 74.4 | i | 44570.7 |  | 28.85 |  | 7.83 |  | 1.72 | c, i | 5.52 | c, i
61-0180 | 2019-07-25 04:45 | EDT | 5.035 |  | 21.455 |  | 5.56 | i | 74.4 | i | 44485.1 |  | 28.78 |  | 7.83 |  | 1.78 | c, i | 5.75 | c, i
61-0180 | 2019-07-25 05:00 | EDT | 4.95 |  | 21.523 |  | 5.43 | i | 72.8 | i | 44457.6 |  | 28.76 |  | 7.81 |  | 1.72 | c, i | 5.1 | c, i
61-0180 | 2019-07-25 05:15 | EDT | 4.876 |  | 21.513 |  | 5.29 | i | 70.9 | i | 44475.1 |  | 28.78 |  | 7.8 |  | 1.75 | c, i | 5.41 | c, i
61-0180 | 2019-07-25 05:30 | EDT | 4.788 |  | 21.558 |  | 5.17 | i | 69.4 | i | 44458.7 |  | 28.76 |  | 7.79 |  | 1.79 | c, i | 5.91 | c, i
61-0180 | 2019-07-25 05:45 | EDT | 4.715 |  | 21.557 |  | 5.14 | i | 68.9 | i | 44471.5 |  | 28.77 |  | 7.79 |  | 1.75 | c, i | 5.85 | c, i
61-0180 | 2019-07-25 06:00 | EDT | 4.648 |  | 21.655 |  | 5.12 | i | 68.8 | i | 44392.1 |  | 28.71 |  | 7.78 |  | 1.88 | c, i | 5.94 | c, i
61-0180 | 2019-07-25 06:15 | EDT | 4.602 |  | 21.501 |  | 5.16 | i | 69.2 | i | 44508.5 |  | 28.8 |  | 7.79 |  | 2.04 | c, i | 5.76 | c, i
61-0180 | 2019-07-25 06:30 | EDT | 4.574 |  | 21.496 |  | 5.19 | i | 69.5 | i | 44498.2 |  | 28.79 |  | 7.79 |  | 1.6 | c, i | 5.21 | c, i
61-0180 | 2019-07-25 06:45 | EDT | 4.543 |  | 21.465 |  | 5.41 | i | 72.4 | i | 44463.3 |  | 28.77 |  | 7.81 |  | 1.64 | c, i | 5.29 | c, i
61-0180 | 2019-07-25 07:00 | EDT | 4.526 |  | 21.461 |  | 5.43 | i | 72.6 | i | 44447.3 |  | 28.76 |  | 7.81 |  | 1.6 | c, i | 5 | c, i
61-0180 | 2019-07-25 07:15 | EDT | 4.53 |  | 21.463 |  | 5.43 | i | 72.7 | i | 44438.7 |  | 28.75 |  | 7.81 |  | 1.38 | c, i | 4.3 | c, i
61-0180 | 2019-07-25 07:30 | EDT | 4.536 |  | 21.465 |  | 5.4 | i | 72.3 | i | 44442 |  | 28.75 |  | 7.8 |  | 1.29 | c, i | 4.06 | c, i
61-0180 | 2019-07-25 07:45 | EDT | 4.554 |  | 21.322 |  | 5.11 | i | 68.3 | i | 44591.1 |  | 28.86 |  | 7.77 |  | 1.35 | c, i | 4.42 | c, i
61-0180 | 2019-07-25 08:00 | EDT | 4.594 |  | 21.302 |  | 5.01 | i | 66.9 | i | 44635.4 |  | 28.89 |  | 7.77 |  | 1.19 | c, i | 3.59 | c, i
61-0180 | 2019-07-25 08:15 | EDT | 4.619 |  | 21.324 |  | 4.95 | i | 66.2 | i | 44659.7 |  | 28.91 |  | 7.76 |  | 1.18 | c, i | 3.8 | c, i
61-0180 | 2019-07-25 08:30 | EDT | 4.659 |  | 21.338 |  | 4.71 | i | 63 | i | 44741.9 |  | 28.97 |  | 7.74 |  | 1.13 | c, i | 3.1 | c, i
61-0180 | 2019-07-25 08:45 | EDT | 4.695 |  | 21.371 |  | 4.66 | i | 62.3 | i | 44739.3 |  | 28.97 |  | 7.74 |  | 1.19 | c, i | 3.98 | c, i
61-0180 | 2019-07-25 09:00 | EDT | 4.718 |  | 21.385 |  | 4.81 | i | 64.4 | i | 44698.6 |  | 28.94 |  | 7.75 |  | 1.22 | c, i | 3.16 | c, i
61-0180 | 2019-07-25 09:15 | EDT | 4.741 |  | 21.363 |  | 4.88 | i | 65.2 | i | 44698 |  | 28.94 |  | 7.75 |  | 1.21 | c, i | 3.99 | c, i
61-0180 | 2019-07-25 09:30 | EDT | 4.765 |  | 21.285 |  | 4.92 | i | 65.7 | i | 44722.9 |  | 28.96 |  | 7.76 |  | 1.09 | c, i | 3.53 | c, i
61-0180 | 2019-07-25 09:45 | EDT | 4.782 |  | 21.241 |  | 4.84 | i | 64.7 | i | 44755.8 |  | 28.98 |  | 7.74 |  | 1.05 | c, i | 3.31 | c, i
61-0180 | 2019-07-25 10:00 | EDT | 4.791 |  | 21.22 |  | 4.71 | i | 62.9 | i | 44806.4 |  | 29.02 |  | 7.74 |  | 0.93 | c, i | 2.9 | c, i
61-0180 | 2019-07-25 10:15 | EDT | 4.814 |  | 21.197 |  | 4.67 | i | 62.4 | i | 44825.3 |  | 29.03 |  | 7.73 |  | 0.92 | c, i | 2.96 | c, i
61-0180 | 2019-07-25 10:30 | EDT | 4.836 |  | 21.193 |  | 4.56 | i | 60.8 | i | 44845.9 |  | 29.05 |  | 7.72 |  | 0.81 | c, i | 2.51 | c, i
61-0180 | 2019-07-25 10:45 | EDT | 4.866 |  | 21.172 |  | 4.53 | i | 60.4 | i | 44862 |  | 29.06 |  | 7.72 |  | 0.84 | c, i | 2.62 | c, i
61-0180 | 2019-07-25 11:00 | EDT | 4.893 |  | 21.152 |  | 4.6 | i | 61.4 | i | 44864.1 |  | 29.06 |  | 7.73 |  | 0.86 | c, i | 2.63 | c, i
61-0180 | 2019-07-25 11:15 | EDT | 4.913 |  | 21.111 |  | 4.75 | i | 63.3 | i | 44881.8 |  | 29.07 |  | 7.74 |  | 0.91 | c, i | 2.98 | c, i
61-0180 | 2019-07-25 11:30 | EDT | 4.961 |  | 21.077 |  | 4.85 | i | 64.6 | i | 44894.4 |  | 29.08 |  | 7.75 |  | 0.91 | c, i | 3.22 | c, i
61-0180 | 2019-07-25 11:45 | EDT | 5.001 |  | 21.055 |  | 4.84 | i | 64.5 | i | 44922.1 |  | 29.1 |  | 7.75 |  | 0.93 | c, i | 2.85 | c, i
61-0180 | 2019-07-25 12:00 | EDT | 5.059 |  | 21.043 |  | 4.8 | i | 63.9 | i | 44942.5 |  | 29.12 |  | 7.74 |  | 0.84 | c, i | 2.86 | c, i
61-0180 | 2019-07-25 12:15 | EDT | 5.111 |  | 21.03 |  | 4.81 | i | 64.1 | i | 44958.3 |  | 29.13 |  | 7.74 |  | 0.97 | c, i | 2.43 | c, i
61-0180 | 2019-07-25 12:30 | EDT | 5.156 |  | 21.03 |  | 4.78 | i | 63.6 | i | 44968.2 |  | 29.14 |  | 7.74 |  | 0.86 | c, i | 2.75 | c, i
61-0180 | 2019-07-25 12:45 | EDT | 5.212 |  | 21.017 |  | 4.77 | i | 63.4 | i | 44972.9 |  | 29.14 |  | 7.74 |  | 0.88 | c, i | 3.01 | c, i
61-0180 | 2019-07-25 13:00 | EDT | 5.27 |  | 21.006 |  | 4.78 | i | 63.6 | i | 44987.1 |  | 29.15 |  | 7.74 |  | 0.86 | c, i | 2.93 | c, i
61-0180 | 2019-07-25 13:15 | EDT | 5.331 |  | 20.996 |  | 4.75 | i | 63.2 | i | 44997.4 |  | 29.16 |  | 7.74 |  | 0.9 | c, i | 2.9 | c, i
61-0180 | 2019-07-25 13:30 | EDT | 5.388 |  | 20.985 |  | 4.74 | i | 63.1 | i | 45012.7 |  | 29.17 |  | 7.74 |  | 0.95 | c, i | 3.08 | c, i
61-0180 | 2019-07-25 13:45 | EDT | 5.42 |  | 20.987 |  | 4.71 | i | 62.6 | i | 45013.8 |  | 29.17 |  | 7.73 |  | 0.82 | c, i | 2.63 | c, i
61-0180 | 2019-07-25 14:00 | EDT | 5.45 |  | 20.999 |  | 4.74 | i | 63 | i | 45001.2 |  | 29.16 |  | 7.74 |  | 1.03 | c, i | 3.4 | c, i
61-0180 | 2019-07-25 14:15 | EDT | 5.455 |  | 21.005 |  | 4.74 | i | 63.1 | i | 44995.7 |  | 29.16 |  | 7.74 |  | 0.94 | c, i | 3.09 | c, i
61-0180 | 2019-07-25 14:30 | EDT | 5.458 |  | 21.006 |  | 4.69 | i | 62.3 | i | 44997 |  | 29.16 |  | 7.73 |  | 0.92 | c, i | 2.36 | c, i
61-0180 | 2019-07-25 14:45 | EDT | 5.458 |  | 21.013 |  | 4.65 | i | 61.8 | i | 44988.7 |  | 29.15 |  | 7.73 |  | 0.97 | c, i | 2.43 | c, i
61-0180 | 2019-07-25 15:00 | EDT | 5.459 |  | 21.023 |  | 4.64 | i | 61.8 | i | 44980 |  | 29.14 |  | 7.73 |  | 1.03 | c, i | 3.69 | c, i
61-0180 | 2019-07-25 15:15 | EDT | 5.458 |  | 21.035 |  | 4.66 | i | 62 | i | 44966.5 |  | 29.13 |  | 7.73 |  | 1.26 | c, i | 3.83 | c, i
61-0180 | 2019-07-25 15:30 | EDT | 5.459 |  | 21.062 |  | 4.74 | i | 63.2 | i | 44936.8 |  | 29.11 |  | 7.74 |  | 1.43 | c, i | 3.44 | c, i
61-0180 | 2019-07-25 15:45 | EDT | 5.443 |  | 21.092 |  | 4.7 | i | 62.5 | i | 44910 |  | 29.09 |  | 7.73 |  | 1.11 | c, i | 3.63 | c, i
61-0180 | 2019-07-25 16:00 | EDT | 5.453 |  | 21.132 |  | 4.68 | i | 62.3 | i | 44882.1 |  | 29.07 |  | 7.73 |  | 1.18 | c, i | 3.76 | c, i
61-0180 | 2019-07-25 16:15 | EDT | 5.456 |  | 21.169 |  | 4.64 | i | 61.9 | i | 44857.8 |  | 29.05 |  | 7.73 |  | 1.18 | c, i | 5.99 | c, i
61-0180 | 2019-07-25 16:30 | EDT | 5.443 |  | 21.206 |  | 4.68 | i | 62.4 | i | 44840.3 |  | 29.04 |  | 7.73 |  | 1.17 | c, i | 3.81 | c, i
61-0180 | 2019-07-25 16:45 | EDT | 5.446 |  | 21.264 |  | 4.67 | i | 62.4 | i | 44819.3 |  | 29.03 |  | 7.73 |  | 1.13 | c, i | 3.6 | c, i
61-0180 | 2019-07-25 17:00 | EDT | 5.415 |  | 21.337 |  | 4.9 | i | 65.6 | i | 44724.3 |  | 28.96 |  | 7.76 |  | 1.44 | c, i | 4.68 | c, i
61-0180 | 2019-07-25 17:15 | EDT | 5.415 |  | 21.42 |  | 5.13 | i | 68.7 | i | 44625.7 |  | 28.88 |  | 7.78 |  | 1.6 | c, i | 5.3 | c, i
61-0180 | 2019-07-25 17:30 | EDT | 5.404 |  | 21.463 |  | 5.26 | i | 70.5 | i | 44576.8 |  | 28.85 |  | 7.79 |  | 1.77 | c, i | 5.69 | c, i
61-0180 | 2019-07-25 17:45 | EDT | 5.352 |  | 21.486 |  | 5.31 | i | 71.1 | i | 44548 |  | 28.83 |  | 7.79 |  | 1.84 | c, i | 5.89 | c, i
61-0180 | 2019-07-25 18:00 | EDT | 5.29 |  | 21.52 |  | 5.24 | i | 70.2 | i | 44513.9 |  | 28.8 |  | 7.79 |  | 1.79 | c, i | 5.85 | c, i
61-0180 | 2019-07-25 18:15 | EDT | 5.227 |  | 21.529 |  | 5.23 | i | 70.2 | i | 44520.6 |  | 28.81 |  | 7.79 |  | 1.74 | c, i | 5.5 | c, i
61-0180 | 2019-07-25 18:30 | EDT | 5.168 |  | 21.527 |  | 5.27 | i | 70.7 | i | 44517.7 |  | 28.81 |  | 7.79 |  | 1.72 | c, i | 5.61 | c, i
61-0180 | 2019-07-25 18:45 | EDT | 5.114 |  | 21.546 |  | 5.3 | i | 71 | i | 44504.2 |  | 28.8 |  | 7.79 |  | 1.76 | c, i | 5.63 | c, i
61-0180 | 2019-07-25 19:00 | EDT | 5.058 |  | 21.544 |  | 5.22 | i | 70 | i | 44499.5 |  | 28.79 |  | 7.78 |  | 1.83 | c, i | 5.74 | c, i
61-0180 | 2019-07-25 19:15 | EDT | 5.026 |  | 21.551 |  | 5.02 | i | 67.3 | i | 44480.5 |  | 28.78 |  | 7.77 |  | 1.76 | c, i | 5.17 | c, i
61-0180 | 2019-07-25 19:30 | EDT | 5.002 |  | 21.547 |  | 4.94 | i | 66.2 | i | 44475.4 |  | 28.77 |  | 7.75 |  | 1.78 | c, i | 5.34 | c, i
61-0180 | 2019-07-25 19:45 | EDT | 4.989 |  | 21.557 |  | 4.96 | i | 66.5 | i | 44464.4 |  | 28.77 |  | 7.76 |  | 1.76 | c, i | 8.92 | c, i
61-0180 | 2019-07-25 20:00 | EDT | 4.988 |  | 21.555 |  | 5.1 | i | 68.3 | i | 44473.8 |  | 28.77 |  | 7.77 |  | 1.84 | c, i | 5.92 | c, i
61-0180 | 2019-07-25 20:15 | EDT | 4.993 |  | 21.546 |  | 5.13 | i | 68.8 | i | 44475.7 |  | 28.78 |  | 7.78 |  | 1.95 | c, i | 6.07 | c, i
61-0180 | 2019-07-25 20:30 | EDT | 5.005 |  | 21.539 |  | 5.13 | i | 68.7 | i | 44472.4 |  | 28.77 |  | 7.77 |  | 1.82 | c, i | 5.17 | c, i
61-0180 | 2019-07-25 20:45 | EDT | 5.014 |  | 21.593 |  | 5.18 | i | 69.5 | i | 44418.8 |  | 28.73 |  | 7.78 |  | 1.95 | c, i | 7.34 | c, i
61-0180 | 2019-07-25 21:00 | EDT | 5.026 |  | 21.672 |  | 5.1 | i | 68.5 | i | 44330.3 |  | 28.67 |  | 7.77 |  | 1.91 | c, i | 6.04 | c, i
61-0180 | 2019-07-25 21:15 | EDT | 5.043 |  | 21.498 |  | 4.61 | i | 61.8 | i | 44566.4 |  | 28.84 |  | 7.72 |  | 2.13 | c, i | 6.59 | c, i
61-0180 | 2019-07-25 21:30 | EDT | 5.061 |  | 21.495 |  | 4.59 | i | 61.5 | i | 44578.9 |  | 28.85 |  | 7.72 |  | 1.66 | c, i | 5.25 | c, i
61-0180 | 2019-07-25 21:45 | EDT | 5.077 |  | 21.495 |  | 4.57 | i | 61.3 | i | 44567.8 |  | 28.84 |  | 7.72 |  | 1.36 | c, i | 4.18 | c, i
61-0180 | 2019-07-25 22:00 | EDT | 5.085 |  | 21.501 |  | 4.57 | i | 61.3 | i | 44562.6 |  | 28.84 |  | 7.72 |  | 1.66 | c, i | 5.31 | c, i
61-0180 | 2019-07-25 22:15 | EDT | 5.091 |  | 21.498 |  | 4.49 | i | 60.2 | i | 44562.8 |  | 28.84 |  | 7.71 |  | 1.68 | c, i | 5.63 | c, i
61-0180 | 2019-07-25 22:30 | EDT | 5.11 |  | 21.5 |  | 4.48 | i | 60 | i | 44569.5 |  | 28.84 |  | 7.71 |  | 1.63 | c, i | 5.17 | c, i
61-0180 | 2019-07-25 22:45 | EDT | 5.123 |  | 21.489 |  | 4.39 | i | 58.8 | i | 44559.4 |  | 28.84 |  | 7.7 |  | 1.44 | c, i | 4.51 | c, i
61-0180 | 2019-07-25 23:00 | EDT | 5.132 |  | 21.487 |  | 4.36 | i | 58.4 | i | 44558.9 |  | 28.84 |  | 7.7 |  | 1.44 | c, i | 4.74 | c, i
61-0180 | 2019-07-25 23:15 | EDT | 5.143 |  | 21.492 |  | 4.31 | i | 57.8 | i | 44560.1 |  | 28.84 |  | 7.69 |  | 1.73 | c, i | 5.7 | c, i
61-0180 | 2019-07-25 23:30 | EDT | 5.157 |  | 21.486 |  | 4.29 | i | 57.4 | i | 44563.8 |  | 28.84 |  | 7.69 |  | 1.46 | c, i | 4.49 | c, i
61-0180 | 2019-07-25 23:45 | EDT | 5.179 |  | 21.48 |  | 4.15 | i | 55.6 | i | 44560.3 |  | 28.84 |  | 7.68 |  | 1.4 | c, i | 4.5 | c, i
61-0180 | 2019-07-26 | EDT | 5.207 |  | 21.48 |  | 4.17 | i | 55.9 | i | 44557.7 |  | 28.83 |  | 7.67 |  | 1.5 | c, i | 4.87 | c, i
61-0180 | 2019-07-26 00:15 | EDT | 5.245 |  | 21.477 |  | 4.14 | i | 55.4 | i | 44562.6 |  | 28.84 |  | 7.68 |  | 1.44 | c, i | 4.62 | c, i
61-0180 | 2019-07-26 00:30 | EDT | 5.308 |  | 21.48 |  | 4.1 | i | 55 | i | 44564.7 |  | 28.84 |  | 7.67 |  | 1.46 | c, i | 4.73 | c, i
61-0180 | 2019-07-26 00:45 | EDT | 5.367 |  | 21.47 |  | 4.02 | i | 53.8 | i | 44562.8 |  | 28.84 |  | 7.66 |  | 1.17 | c, i | 3.73 | c, i
61-0180 | 2019-07-26 01:00 | EDT | 5.414 |  | 21.467 |  | 4 | i | 53.6 | i | 44570.2 |  | 28.84 |  | 7.66 |  | 1.17 | c, i | 3.7 | c, i
61-0180 | 2019-07-26 01:15 | EDT | 5.447 |  | 21.462 |  | 3.93 | i | 52.6 | i | 44573.9 |  | 28.85 |  | 7.65 |  | 1.18 | c, i | 3.62 | c, i
61-0180 | 2019-07-26 01:30 | EDT | 5.447 |  | 21.454 |  | 3.83 | i | 51.3 | i | 44594.5 |  | 28.86 |  | 7.64 |  | 1.1 | c, i | 3.4 | c, i
61-0180 | 2019-07-26 01:45 | EDT | 5.462 |  | 21.441 |  | 3.83 | i | 51.3 | i | 44634.4 |  | 28.89 |  | 7.65 |  | 1.22 | c, i | 3.81 | c, i
61-0180 | 2019-07-26 02:00 | EDT | 5.475 |  | 21.424 |  | 3.93 | i | 52.6 | i | 44663.6 |  | 28.91 |  | 7.66 |  | 1.4 | c, i | 4.47 | c, i
61-0180 | 2019-07-26 02:15 | EDT | 5.479 |  | 21.408 |  | 3.96 | i | 53 | i | 44695.5 |  | 28.93 |  | 7.65 |  | 1.4 | c, i | 4.35 | c, i
61-0180 | 2019-07-26 02:30 | EDT | 5.48 |  | 21.4 |  | 3.94 | i | 52.7 | i | 44704.3 |  | 28.94 |  | 7.65 |  | 1.19 | c, i | 3.83 | c, i
61-0180 | 2019-07-26 02:45 | EDT | 5.482 |  | 21.403 |  | 3.98 | i | 53.2 | i | 44709.9 |  | 28.95 |  | 7.66 |  | 1.39 | c, i | 4.3 | c, i
61-0180 | 2019-07-26 03:00 | EDT | 5.484 |  | 21.402 |  | 3.91 | i | 52.3 | i | 44709.8 |  | 28.95 |  | 7.64 |  | 1.28 | c, i | 3.96 | c, i
61-0180 | 2019-07-26 03:15 | EDT | 5.487 |  | 21.411 |  | 3.88 | i | 52 | i | 44701.3 |  | 28.94 |  | 7.65 |  | 1.23 | c, i | 3.94 | c, i
61-0180 | 2019-07-26 03:30 | EDT | 5.489 |  | 21.441 |  | 3.88 | i | 51.9 | i | 44659.4 |  | 28.91 |  | 7.65 |  | 1.23 | c, i | 4.01 | c, i
61-0180 | 2019-07-26 03:45 | EDT | 5.488 |  | 21.454 |  | 3.84 | i | 51.5 | i | 44639.6 |  | 28.89 |  | 7.64 |  | 1.25 | c, i | 4.04 | c, i
61-0180 | 2019-07-26 04:00 | EDT | 5.484 |  | 21.462 |  | 3.74 | i | 50.1 | i | 44624.9 |  | 28.88 |  | 7.63 |  | 1.28 | c, i | 3.98 | c, i
61-0180 | 2019-07-26 04:15 | EDT | 5.481 |  | 21.49 |  | 3.6 | i | 48.3 | i | 44570.2 |  | 28.84 |  | 7.62 |  | 1.27 | c, i | 4.03 | c, i
61-0180 | 2019-07-26 04:30 | EDT | 5.459 |  | 21.521 |  | 3.5 | i | 46.9 | i | 44513.5 |  | 28.8 |  | 7.61 |  | 1.23 | c, i | 4.03 | c, i
61-0180 | 2019-07-26 04:45 | EDT | 5.427 |  | 21.572 |  | 3.54 | i | 47.4 | i | 44412.4 |  | 28.73 |  | 7.61 |  | 1.52 | c, i | 4.95 | c, i
61-0180 | 2019-07-26 05:00 | EDT | 5.376 |  | 21.586 |  | 3.54 | i | 47.4 | i | 44395.5 |  | 28.72 |  | 7.61 |  | 1.75 | c, i | 5.65 | c, i
61-0180 | 2019-07-26 05:15 | EDT | 5.311 |  | 21.599 |  | 3.51 | i | 47.1 | i | 44350.1 |  | 28.68 |  | 7.61 |  | 1.87 | c, i | 5.98 | c, i
61-0180 | 2019-07-26 05:30 | EDT | 5.25 |  | 21.587 |  | 3.43 | i | 46 | i | 44365.3 |  | 28.7 |  | 7.6 |  | 1.84 | c, i | 5.91 | c, i
61-0180 | 2019-07-26 05:45 | EDT | 5.188 |  | 21.583 |  | 3.34 | i | 44.8 | i | 44366.1 |  | 28.7 |  | 7.59 |  | 2.19 | c, i | 7.26 | c, i
61-0180 | 2019-07-26 06:00 | EDT | 5.125 |  | 21.617 |  | 3.39 | i | 45.5 | i | 44296.1 |  | 28.64 |  | 7.6 |  | 1.91 | c, i | 6.36 | c, i
61-0180 | 2019-07-26 06:15 | EDT | 5.051 |  | 21.626 |  | 3.37 | i | 45.1 | i | 44273.9 |  | 28.63 |  | 7.59 |  | 2.43 | c, i | 8.5 | c, i
61-0180 | 2019-07-26 06:30 | EDT | 4.991 |  | 21.609 |  | 3.26 | i | 43.8 | i | 44282.1 |  | 28.63 |  | 7.58 |  | 1.95 | c, i | 6.5 | c, i
61-0180 | 2019-07-26 06:45 | EDT | 4.926 |  | 21.595 |  | 3.19 | i | 42.8 | i | 44294.7 |  | 28.64 |  | 7.57 |  | 2.2 | c, i | 7.47 | c, i
61-0180 | 2019-07-26 07:00 | EDT | 4.879 |  | 21.644 |  | 3.46 | i | 46.4 | i | 44185.3 |  | 28.56 |  | 7.6 |  | 1.89 | c, i | 6.4 | c, i
61-0180 | 2019-07-26 07:15 | EDT | 4.835 |  | 21.695 |  | 3.92 | i | 52.6 | i | 44061.8 |  | 28.48 |  | 7.64 |  | 1.82 | c, i | 5.84 | c, i
61-0180 | 2019-07-26 07:30 | EDT | 4.792 |  | 21.451 |  | 4.47 | i | 59.8 | i | 44233.9 |  | 28.6 |  | 7.7 |  | 1.55 | c, i | 4.93 | c, i
61-0180 | 2019-07-26 07:45 | EDT | 4.769 |  | 21.271 |  | 4.47 | i | 59.7 | i | 44398.5 |  | 28.72 |  | 7.7 |  | 1.41 | c, i | 4.56 | c, i
61-0180 | 2019-07-26 08:00 | EDT | 4.75 |  | 21.225 |  | 4.49 | i | 59.8 | i | 44393.4 |  | 28.72 |  | 7.7 |  | 1.37 | c, i | 4.37 | c, i
61-0180 | 2019-07-26 08:15 | EDT | 4.748 |  | 21.446 |  | 3.25 | i | 43.5 | i | 44512.8 |  | 28.8 |  | 7.57 |  | 1.38 | c, i | 4.59 | c, i
61-0180 | 2019-07-26 08:30 | EDT | 4.752 |  | 21.456 |  | 3.16 | i | 42.4 | i | 44564.1 |  | 28.84 |  | 7.57 |  | 1.1 | c, i | 3.66 | c, i
61-0180 | 2019-07-26 08:45 | EDT | 4.764 |  | 21.458 |  | 3.21 | i | 43 | i | 44566.4 |  | 28.84 |  | 7.57 |  | 1.06 | c, i | 3.47 | c, i
61-0180 | 2019-07-26 09:00 | EDT | 4.785 |  | 21.454 |  | 3.27 | i | 43.8 | i | 44544.9 |  | 28.83 |  | 7.58 |  | 1.08 | c, i | 3.49 | c, i
61-0180 | 2019-07-26 09:15 | EDT | 4.807 |  | 21.445 |  | 3.44 | i | 46 | i | 44501.2 |  | 28.79 |  | 7.6 |  | 1.1 | c, i | 3.49 | c, i
61-0180 | 2019-07-26 09:30 | EDT | 4.837 |  | 21.426 |  | 3.53 | i | 47.2 | i | 44484.4 |  | 28.78 |  | 7.6 |  | 1.04 | c, i | 3.48 | c, i
61-0180 | 2019-07-26 09:45 | EDT | 4.867 |  | 21.434 |  | 3.59 | i | 48 | i | 44430.9 |  | 28.74 |  | 7.61 |  | 1.1 | c, i | 3.64 | c, i
61-0180 | 2019-07-26 10:00 | EDT | 4.894 |  | 21.446 |  | 3.73 | i | 50 | i | 44394 |  | 28.72 |  | 7.62 |  | 1.12 | c, i | 3.62 | c, i
61-0180 | 2019-07-26 10:15 | EDT | 4.937 |  | 21.503 |  | 3.84 | i | 51.4 | i | 44336.8 |  | 28.68 |  | 7.64 |  | 1.23 | c, i | 4.01 | c, i
61-0180 | 2019-07-26 10:30 | EDT | 4.984 |  | 21.425 |  | 4.07 | i | 54.5 | i | 44297 |  | 28.65 |  | 7.65 |  | 1.28 | c, i | 3.43 | c, i
61-0180 | 2019-07-26 10:45 | EDT | 5.013 |  | 21.391 |  | 4.17 | i | 55.7 | i | 44289.2 |  | 28.64 |  | 7.67 |  | 1.22 | c, i | 3.9 | c, i
61-0180 | 2019-07-26 11:00 | EDT | 5.049 |  | 21.359 |  | 4.12 | i | 55 | i | 44309.9 |  | 28.66 |  | 7.66 |  | 1.22 | c, i | 3.85 | c, i
61-0180 | 2019-07-26 11:15 | EDT | 5.081 |  | 21.301 |  | 4.28 | i | 57.1 | i | 44290.9 |  | 28.64 |  | 7.68 |  | 1.17 | c, i | 3.74 | c, i
61-0180 | 2019-07-26 11:30 | EDT | 5.106 |  | 21.281 |  | 4.38 | i | 58.4 | i | 44291.2 |  | 28.65 |  | 7.69 |  | 1.25 | c, i | 3.98 | c, i
61-0180 | 2019-07-26 11:45 | EDT | 5.127 |  | 21.249 |  | 4.37 | i | 58.3 | i | 44311.1 |  | 28.66 |  | 7.69 |  | 1.09 | c, i | 3.57 | c, i
61-0180 | 2019-07-26 12:00 | EDT | 5.162 |  | 21.228 |  | 4.37 | i | 58.2 | i | 44318.9 |  | 28.67 |  | 7.69 |  | 1.03 | c, i | 3.27 | c, i
61-0180 | 2019-07-26 12:15 | EDT | 5.204 |  | 21.206 |  | 4.33 | i | 57.7 | i | 44334.6 |  | 28.68 |  | 7.68 |  | 1.04 | c, i | 2.83 | c, i
61-0180 | 2019-07-26 12:30 | EDT | 5.255 |  | 21.199 |  | 4.33 | i | 57.7 | i | 44339.6 |  | 28.68 |  | 7.68 |  | 0.99 | c, i | 3.18 | c, i
61-0180 | 2019-07-26 12:45 | EDT | 5.321 |  | 21.214 |  | 4.23 | i | 56.3 | i | 44356.4 |  | 28.69 |  | 7.67 |  | 0.93 | c, i | 2.84 | c, i
61-0180 | 2019-07-26 13:00 | EDT | 5.385 |  | 21.201 |  | 4.05 | i | 54 | i | 44429.8 |  | 28.75 |  | 7.66 |  | 0.86 | c, i | 2.66 | c, i
61-0180 | 2019-07-26 13:15 | EDT | 5.429 |  | 21.111 |  | 4.14 | i | 55.1 | i | 44555.2 |  | 28.84 |  | 7.67 |  | 0.87 | c, i | 2.89 | c, i
61-0180 | 2019-07-26 13:30 | EDT | 5.459 |  | 21.039 |  | 4.19 | i | 55.8 | i | 44636.6 |  | 28.9 |  | 7.67 |  | 0.84 | c, i | 2.73 | c, i
61-0180 | 2019-07-26 13:45 | EDT | 5.278 |  | 21.054 |  | 4.22 | i | 56.1 | i | 44639.1 |  | 28.9 |  | 7.67 |  | 0.88 | c, i | 2.84 | c, i
61-0180 | 2019-07-26 14:00 | EDT | 5.347 |  | 21.073 |  | 4.24 | i | 56.4 | i | 44634.2 |  | 28.89 |  | 7.68 |  | 0.91 | c, i | 2.92 | c, i
61-0180 | 2019-07-26 14:15 | EDT | 5.385 |  | 21.256 |  | 4.37 | i | 58.3 | i | 44515 |  | 28.81 |  | 7.69 |  | 1.19 | c, i | 3.08 | c, i
61-0180 | 2019-07-26 14:30 | EDT | 5.379 |  | 21.302 |  | 4.37 | i | 58.3 | i | 44491.9 |  | 28.79 |  | 7.69 |  | 1.39 | c, i | 4.42 | c, i
61-0180 | 2019-07-26 14:45 | EDT | 5.472 |  | 21.244 |  | 4.29 | i | 57.3 | i | 44558.7 |  | 28.84 |  | 7.68 |  | 1.16 | c, i | 3.71 | c, i
61-0180 | 2019-07-26 15:00 | EDT | 5.5 |  | 21.15 |  | 4.15 | i | 55.3 | i | 44638.1 |  | 28.9 |  | 7.67 |  | 0.93 | c, i | 3.02 | c, i
61-0180 | 2019-07-26 15:15 | EDT | 5.511 |  | 21.125 |  | 4.12 | i | 54.8 | i | 44670.1 |  | 28.92 |  | 7.66 |  | 0.92 | c, i | 2.85 | c, i
61-0180 | 2019-07-26 15:30 | EDT | 5.522 |  | 21.117 |  | 4.12 | i | 54.8 | i | 44674.5 |  | 28.92 |  | 7.67 |  | 0.89 | c, i | 2.74 | c, i
61-0180 | 2019-07-26 15:45 | EDT | 5.53 |  | 21.096 |  | 4.09 | i | 54.4 | i | 44705.8 |  | 28.95 |  | 7.66 |  | 0.89 | c, i | 2.82 | c, i
61-0180 | 2019-07-26 16:00 | EDT | 5.533 |  | 21.084 |  | 4.07 | i | 54.2 | i | 44730.1 |  | 28.96 |  | 7.66 |  | 0.94 | c, i | 2.94 | c, i
61-0180 | 2019-07-26 16:15 | EDT | 5.524 |  | 21.072 |  | 4.09 | i | 54.4 | i | 44725.9 |  | 28.96 |  | 7.66 |  | 0.93 | c, i | 3 | c, i
61-0180 | 2019-07-26 16:30 | EDT | 5.533 |  | 21.085 |  | 4.07 | i | 54.1 | i | 44691 |  | 28.93 |  | 7.66 |  | 1.04 | c, i | 3.23 | c, i
61-0180 | 2019-07-26 16:45 | EDT | 5.517 |  | 21.138 |  | 4.15 | i | 55.2 | i | 44620.6 |  | 28.88 |  | 7.67 |  | 1.02 | c, i | 3.43 | c, i
61-0180 | 2019-07-26 17:00 | EDT | 5.517 |  | 21.25 |  | 4.27 | i | 56.9 | i | 44474.2 |  | 28.78 |  | 7.68 |  | 1.2 | c, i | 3.85 | c, i
61-0180 | 2019-07-26 17:15 | EDT | 5.511 |  | 21.364 |  | 4.41 | i | 58.9 | i | 44325.9 |  | 28.67 |  | 7.69 |  | 1.37 | c, i | 4.09 | c, i
61-0180 | 2019-07-26 17:30 | EDT | 5.507 |  | 21.536 |  | 4.58 | i | 61.3 | i | 44121.5 |  | 28.52 |  | 7.72 |  | 1.46 | c, i | 4.41 | c, i
61-0180 | 2019-07-26 17:45 | EDT | 5.494 |  | 21.612 |  | 4.59 | i | 61.5 | i | 44037.2 |  | 28.46 |  | 7.71 |  | 1.49 | c, i | 4.64 | c, i
61-0180 | 2019-07-26 18:00 | EDT | 5.492 |  | 21.69 |  | 4.6 | i | 61.7 | i | 43955 |  | 28.4 |  | 7.71 |  | 1.52 | c, i | 4.72 | c, i
61-0180 | 2019-07-26 18:15 | EDT | 5.458 |  | 21.827 |  | 4.75 | i | 63.8 | i | 43814.8 |  | 28.3 |  | 7.73 |  | 1.71 | c, i | 5.25 | c, i
61-0180 | 2019-07-26 18:30 | EDT | 5.434 |  | 21.934 |  | 4.81 | i | 64.7 | i | 43695.1 |  | 28.21 |  | 7.74 |  | 2.19 | c, i | 6.61 | c, i
61-0180 | 2019-07-26 18:45 | EDT | 5.389 |  | 21.867 |  | 4.58 | i | 61.6 | i | 43756.8 |  | 28.25 |  | 7.72 |  | 2.15 | c, i | 6.63 | c, i
61-0180 | 2019-07-26 19:00 | EDT | 5.357 |  | 21.78 |  | 4.22 | i | 56.7 | i | 43813.1 |  | 28.3 |  | 7.7 |  | 1.56 | c, i | 4.92 | c, i
61-0180 | 2019-07-26 19:15 | EDT | 5.301 |  | 21.945 |  | 4.62 | i | 62.1 | i | 43620.4 |  | 28.15 |  | 7.72 |  | 1.57 | c, i | 4.57 | c, i
61-0180 | 2019-07-26 19:30 | EDT | 5.26 |  | 22.053 |  | 4.94 | i | 66.6 | i | 43471.9 |  | 28.05 |  | 7.75 |  | 1.78 | c, i | 5.13 | c, i
61-0180 | 2019-07-26 19:45 | EDT | 5.209 |  | 21.916 |  | 4.96 | i | 66.8 | i | 43598.9 |  | 28.14 |  | 7.75 |  | 1.98 | c, i | 6.02 | c, i
61-0180 | 2019-07-26 20:00 | EDT | 5.164 |  | 21.572 |  | 4.44 | i | 59.5 | i | 44098.4 |  | 28.5 |  | 7.69 |  | 2.09 | c, i | 6.33 | c, i
61-0180 | 2019-07-26 20:15 | EDT | 5.132 |  | 21.479 |  | 4.31 | i | 57.7 | i | 44221.9 |  | 28.59 |  | 7.68 |  | 1.8 | c, i | 5.46 | c, i
61-0180 | 2019-07-26 20:30 | EDT | 5.083 |  | 21.485 |  | 4.25 | i | 56.8 | i | 44205.8 |  | 28.58 |  | 7.67 |  | 1.53 | c, i | 4.62 | c, i
61-0180 | 2019-07-26 20:45 | EDT | 5.066 |  | 21.485 |  | 4.23 | i | 56.6 | i | 44204.8 |  | 28.58 |  | 7.67 |  | 1.53 | c, i | 4.6 | c, i
61-0180 | 2019-07-26 21:00 | EDT | 5.039 |  | 21.473 |  | 4.18 | i | 55.9 | i | 44203.2 |  | 28.58 |  | 7.67 |  | 1.65 | c, i | 5.1 | c, i
61-0180 | 2019-07-26 21:15 | EDT | 5.046 |  | 21.486 |  | 4.1 | i | 54.8 | i | 44185.5 |  | 28.57 |  | 7.66 |  | 1.5 | c, i | 4.47 | c, i
61-0180 | 2019-07-26 21:30 | EDT | 4.984 |  | 21.507 |  | 4.16 | i | 55.7 | i | 44158.7 |  | 28.55 |  | 7.66 |  | 1.55 | c, i | 5.49 | c, i
61-0180 | 2019-07-26 21:45 | EDT | 4.995 |  | 21.546 |  | 4.1 | i | 54.9 | i | 44107.2 |  | 28.51 |  | 7.66 |  | 1.61 | c, i | 4.84 | c, i
61-0180 | 2019-07-26 22:00 | EDT | 5.004 |  | 21.568 |  | 4.1 | i | 54.9 | i | 44081.5 |  | 28.49 |  | 7.66 |  | 1.64 | c, i | 4.98 | c, i
61-0180 | 2019-07-26 22:15 | EDT | 5.027 |  | 21.578 |  | 3.99 | i | 53.5 | i | 44054.6 |  | 28.47 |  | 7.65 |  | 1.56 | c, i | 4.67 | c, i
61-0180 | 2019-07-26 22:30 | EDT | 5.042 |  | 21.602 |  | 3.92 | i | 52.5 | i | 44014.9 |  | 28.44 |  | 7.64 |  | 2.05 | c, i | 6.06 | c, i
61-0180 | 2019-07-26 22:45 | EDT | 5.061 |  | 21.627 |  | 4.02 | i | 53.8 | i | 43979.1 |  | 28.42 |  | 7.64 |  | 2.22 | c, i | 6.9 | c, i
61-0180 | 2019-07-26 23:00 | EDT | 5.076 |  | 21.663 |  | 4.12 | i | 55.3 | i | 43931 |  | 28.38 |  | 7.65 |  | 2.07 | c, i | 6.16 | c, i
61-0180 | 2019-07-26 23:15 | EDT | 5.079 |  | 21.565 |  | 3.7 | i | 49.5 | i | 44086 |  | 28.49 |  | 7.61 |  | 2.52 | c, i | 7.15 | c, i
61-0180 | 2019-07-26 23:30 | EDT | 5.09 |  | 21.554 |  | 3.6 | i | 48.2 | i | 44123.9 |  | 28.52 |  | 7.6 |  | 2.31 | c, i | 6.49 | c, i
61-0180 | 2019-07-26 23:45 | EDT | 5.093 |  | 21.589 |  | 3.6 | i | 48.2 | i | 44145.1 |  | 28.54 |  | 7.6 |  | 2.54 | c, i | 8.11 | c, i
61-0180 | 2019-07-27 | EDT | 5.111 |  | 21.627 |  | 3.58 | i | 48 | i | 44143.9 |  | 28.54 |  | 7.6 |  | 2.76 | c, i | 7.9 | c, i
61-0180 | 2019-07-27 00:15 | EDT | 5.131 |  | 21.642 |  | 3.56 | i | 47.7 | i | 44141.9 |  | 28.53 |  | 7.6 |  | 2.41 | c, i | 7.39 | c, i
61-0180 | 2019-07-27 00:30 | EDT | 5.153 |  | 21.64 |  | 3.48 | i | 46.6 | i | 44148.7 |  | 28.54 |  | 7.59 |  | 2.03 | c, i | 6.28 | c, i
61-0180 | 2019-07-27 00:45 | EDT | 5.18 |  | 21.636 |  | 3.43 | i | 46 | i | 44144.1 |  | 28.54 |  | 7.59 |  | 1.82 | c, i | 5.47 | c, i
61-0180 | 2019-07-27 01:00 | EDT | 5.215 |  | 21.671 |  | 3.39 | i | 45.5 | i | 44131.8 |  | 28.53 |  | 7.58 |  | 2.81 | c, i | 8.03 | c, i
61-0180 | 2019-07-27 01:15 | EDT | 5.255 |  | 21.77 |  | 3.4 | i | 45.7 | i | 44089.1 |  | 28.49 |  | 7.58 |  | 2.58 | c, i | 7.5 | c, i
61-0180 | 2019-07-27 01:30 | EDT | 5.295 |  | 21.807 |  | 3.46 | i | 46.5 | i | 44086.7 |  | 28.49 |  | 7.59 |  | 2.23 | c, i | 6.6 | c, i
61-0180 | 2019-07-27 01:45 | EDT | 5.366 |  | 21.805 |  | 3.47 | i | 46.6 | i | 44116.1 |  | 28.51 |  | 7.59 |  | 1.87 | c, i | 5.17 | c, i
61-0180 | 2019-07-27 02:00 | EDT | 5.419 |  | 21.755 |  | 3.45 | i | 46.4 | i | 44132.2 |  | 28.53 |  | 7.58 |  | 1.69 | c, i | 4.91 | c, i
61-0180 | 2019-07-27 02:15 | EDT | 5.475 |  | 21.723 |  | 3.44 | i | 46.2 | i | 44125.7 |  | 28.52 |  | 7.58 |  | 1.6 | c, i | 4.64 | c, i
61-0180 | 2019-07-27 02:30 | EDT | 5.529 |  | 21.701 |  | 3.37 | i | 45.3 | i | 44143.2 |  | 28.53 |  | 7.57 |  | 1.84 | c, i | 5.11 | c, i
61-0180 | 2019-07-27 02:45 | EDT | 5.538 |  | 21.698 |  | 3.33 | i | 44.6 | i | 44144.9 |  | 28.54 |  | 7.57 |  | 1.92 | c, i | 5.33 | c, i
61-0180 | 2019-07-27 03:00 | EDT | 5.541 |  | 21.689 |  | 3.34 | i | 44.9 | i | 44119.9 |  | 28.52 |  | 7.57 |  | 1.88 | c, i | 5.33 | c, i
61-0180 | 2019-07-27 03:15 | EDT | 5.54 |  | 21.723 |  | 3.54 | i | 47.6 | i | 44068.1 |  | 28.48 |  | 7.58 |  | 2.68 | c, i | 7.25 | c, i
61-0180 | 2019-07-27 03:30 | EDT | 5.541 |  | 21.793 |  | 3.62 | i | 48.7 | i | 44008.2 |  | 28.44 |  | 7.59 |  | 2.32 | c, i | 6.31 | c, i
61-0180 | 2019-07-27 03:45 | EDT | 5.54 |  | 21.855 |  | 3.73 | i | 50.1 | i | 43914.1 |  | 28.37 |  | 7.6 |  | 2.4 | c, i | 6.3 | c, i
61-0180 | 2019-07-27 04:00 | EDT | 5.541 |  | 21.845 |  | 3.79 | i | 50.9 | i | 43867.2 |  | 28.33 |  | 7.6 |  | 2.75 | c, i | 7.63 | c, i
61-0180 | 2019-07-27 04:15 | EDT | 5.539 |  | 21.788 |  | 3.7 | i | 49.7 | i | 43899.2 |  | 28.36 |  | 7.59 |  | 2.75 | c, i | 7.59 | c, i
61-0180 | 2019-07-27 04:30 | EDT | 5.54 |  | 21.782 |  | 3.66 | i | 49.2 | i | 43887.2 |  | 28.35 |  | 7.59 |  | 2.56 | c, i | 7.18 | c, i
61-0180 | 2019-07-27 04:45 | EDT | 5.539 |  | 21.818 |  | 3.75 | i | 50.4 | i | 43839.5 |  | 28.31 |  | 7.6 |  | 2.35 | c, i | 6.57 | c, i
61-0180 | 2019-07-27 05:00 | EDT | 5.539 |  | 21.852 |  | 3.85 | i | 51.7 | i | 43800.1 |  | 28.29 |  | 7.61 |  | 2.28 | c, i | 6.47 | c, i
61-0180 | 2019-07-27 05:15 | EDT | 5.536 |  | 21.881 |  | 3.9 | i | 52.4 | i | 43754.9 |  | 28.25 |  | 7.62 |  | 1.94 | c, i | 5.62 | c, i
61-0180 | 2019-07-27 05:30 | EDT | 5.505 |  | 21.948 |  | 3.87 | i | 52.1 | i | 43767.2 |  | 28.26 |  | 7.62 |  | 2.01 | c, i | 5.99 | c, i
61-0180 | 2019-07-27 05:45 | EDT | 5.424 |  | 21.934 |  | 3.77 | i | 50.8 | i | 43826.7 |  | 28.3 |  | 7.61 |  | 2.06 | c, i | 5.98 | c, i
61-0180 | 2019-07-27 06:00 | EDT | 5.35 |  | 21.913 |  | 3.68 | i | 49.6 | i | 43848.7 |  | 28.32 |  | 7.6 |  | 2.14 | c, i | 6.43 | c, i
61-0180 | 2019-07-27 06:15 | EDT | 5.294 |  | 21.897 |  | 3.62 | i | 48.7 | i | 43869.5 |  | 28.33 |  | 7.6 |  | 1.65 | c, i | 4.87 | c, i
61-0180 | 2019-07-27 06:30 | EDT | 5.301 |  | 21.899 |  | 3.6 | i | 48.4 | i | 43871.3 |  | 28.34 |  | 7.6 |  | 1.61 | c, i | 4.75 | c, i
61-0180 | 2019-07-27 06:45 | EDT | 5.28 |  | 21.898 |  | 3.58 | i | 48.1 | i | 43865.4 |  | 28.33 |  | 7.59 |  | 1.64 | c, i | 4.9 | c, i
61-0180 | 2019-07-27 07:00 | EDT | 5.246 |  | 21.902 |  | 3.51 | i | 47.2 | i | 43875.3 |  | 28.34 |  | 7.59 |  | 1.55 | c, i | 4.61 | c, i
61-0180 | 2019-07-27 07:15 | EDT | 5.211 |  | 21.899 |  | 3.42 | i | 46 | i | 43896.2 |  | 28.35 |  | 7.58 |  | 1.4 | c, i | 4.25 | c, i
61-0180 | 2019-07-27 07:30 | EDT | 5.16 |  | 21.891 |  | 3.64 | i | 49 | i | 43843.3 |  | 28.32 |  | 7.6 |  | 1.37 | c, i | 4.04 | c, i
61-0180 | 2019-07-27 07:45 | EDT | 5.079 |  | 21.875 |  | 3.73 | i | 50.2 | i | 43792.1 |  | 28.28 |  | 7.61 |  | 1.26 | c, i | 3.86 | c, i
61-0180 | 2019-07-27 08:00 | EDT | 5.058 |  | 21.898 |  | 3.79 | i | 51 | i | 43736.2 |  | 28.24 |  | 7.62 |  | 1.47 | c, i | 4.53 | c, i
61-0180 | 2019-07-27 08:15 | EDT | 5.034 |  | 21.794 |  | 3.52 | i | 47.2 | i | 43814.7 |  | 28.3 |  | 7.59 |  | 1.46 | c, i | 4.65 | c, i
61-0180 | 2019-07-27 08:30 | EDT | 5.017 |  | 21.754 |  | 3.59 | i | 48.2 | i | 43843.5 |  | 28.32 |  | 7.59 |  | 1.41 | c, i | 4.24 | c, i
61-0180 | 2019-07-27 08:45 | EDT | 4.987 |  | 21.737 |  | 3.73 | i | 50 | i | 43828 |  | 28.31 |  | 7.6 |  | 1.23 | c, i | 3.95 | c, i
61-0180 | 2019-07-27 09:00 | EDT | 4.978 |  | 21.818 |  | 3.54 | i | 47.6 | i | 43843.5 |  | 28.32 |  | 7.58 |  | 1.17 | c, i | 3.6 | c, i
61-0180 | 2019-07-27 09:15 | EDT | 4.949 |  | 21.819 |  | 3.08 | i | 41.4 | i | 43970.3 |  | 28.41 |  | 7.54 |  | 1.07 | c, i | 3.26 | c, i
61-0180 | 2019-07-27 09:30 | EDT | 4.958 |  | 21.782 |  | 2.83 | i | 38 | i | 44063.2 |  | 28.48 |  | 7.51 |  | 0.99 | c, i | 3.02 | c, i
61-0180 | 2019-07-27 09:45 | EDT | 4.936 |  | 21.784 |  | 2.84 | i | 38.1 | i | 44065.1 |  | 28.48 |  | 7.51 |  | 0.9 | c, i | 2.7 | c, i
61-0180 | 2019-07-27 10:00 | EDT | 4.8 |  | 21.786 |  | 2.92 | i | 39.3 | i | 44028.6 |  | 28.45 |  | 7.52 |  | 0.95 | c, i | 3.04 | c, i
61-0180 | 2019-07-27 10:15 | EDT | 4.977 |  | 21.777 |  | 2.89 | i | 38.8 | i | 44028.3 |  | 28.45 |  | 7.51 |  | 0.9 | c, i | 2.63 | c, i
61-0180 | 2019-07-27 10:30 | EDT | 4.938 |  | 21.773 |  | 2.84 | i | 38.2 | i | 44047.3 |  | 28.46 |  | 7.51 |  | 0.88 | c, i | 2.64 | c, i
61-0180 | 2019-07-27 10:45 | EDT | 5.051 |  | 21.769 |  | 2.77 | i | 37.2 | i | 44064.2 |  | 28.48 |  | 7.5 |  | 0.87 | c, i | 2.66 | c, i
61-0180 | 2019-07-27 11:00 | EDT | 4.955 |  | 21.771 |  | 2.71 | i | 36.4 | i | 44083 |  | 28.49 |  | 7.5 |  | 0.89 | c, i | 2.61 | c, i
61-0180 | 2019-07-27 11:15 | EDT | 5.098 |  | 21.758 |  | 2.78 | i | 37.4 | i | 44067.5 |  | 28.48 |  | 7.5 |  | 0.89 | c, i | 2.69 | c, i
61-0180 | 2019-07-27 11:30 | EDT | 5.118 |  | 21.763 |  | 2.83 | i | 38 | i | 44054 |  | 28.47 |  | 7.5 |  | 0.88 | c, i | 2.7 | c, i
61-0180 | 2019-07-27 11:45 | EDT | 5.131 |  | 21.774 |  | 2.85 | i | 38.3 | i | 44021.2 |  | 28.45 |  | 7.5 |  | 0.91 | c, i | 2.67 | c, i
61-0180 | 2019-07-27 12:00 | EDT | 5.155 |  | 21.618 |  | 2.64 | i | 35.4 | i | 44098.9 |  | 28.5 |  | 7.48 |  | 0.98 | c, i | 3.16 | c, i
61-0180 | 2019-07-27 12:15 | EDT | 5.179 |  | 21.567 |  | 2.64 | i | 35.3 | i | 44179.3 |  | 28.56 |  | 7.48 |  | 0.84 | c, i | 2.55 | c, i
61-0180 | 2019-07-27 12:30 | EDT | 5.216 |  | 21.421 |  | 2.63 | i | 35.2 | i | 44347.8 |  | 28.68 |  | 7.48 |  | 0.76 | c, i | 2.38 | c, i
61-0180 | 2019-07-27 12:45 | EDT | 5.262 |  | 21.311 |  | 2.71 | i | 36.2 | i | 44522.3 |  | 28.81 |  | 7.49 |  | 0.71 | c, i | 2.25 | c, i
61-0180 | 2019-07-27 13:00 | EDT | 5.3 |  | 21.29 |  | 2.77 | i | 37 | i | 44539.4 |  | 28.82 |  | 7.49 |  | 0.75 | c, i | 2.22 | c, i
61-0180 | 2019-07-27 13:15 | EDT | 5.341 |  | 21.268 |  | 2.86 | i | 38.1 | i | 44577 |  | 28.85 |  | 7.5 |  | 0.7 | c, i | 2.26 | c, i
61-0180 | 2019-07-27 13:30 | EDT | 5.396 |  | 21.246 |  | 2.95 | i | 39.4 | i | 44592 |  | 28.86 |  | 7.52 |  | 0.7 | c, i | 2.07 | c, i
61-0180 | 2019-07-27 13:45 | EDT | 5.43 |  | 21.234 |  | 3.02 | i | 40.3 | i | 44613.6 |  | 28.88 |  | 7.52 |  | 0.74 | c, i | 2.19 | c, i
61-0180 | 2019-07-27 14:00 | EDT | 5.459 |  | 21.237 |  | 3.05 | i | 40.7 | i | 44612.3 |  | 28.88 |  | 7.53 |  | 0.75 | c, i | 2.36 | c, i
61-0180 | 2019-07-27 14:15 | EDT | 5.511 |  | 21.237 |  | 3.09 | i | 41.3 | i | 44620.5 |  | 28.88 |  | 7.53 |  | 0.86 | c, i | 2.54 | c, i
61-0180 | 2019-07-27 14:30 | EDT | 5.493 |  | 21.249 |  | 3.11 | i | 41.5 | i | 44616.5 |  | 28.88 |  | 7.53 |  | 0.85 | c, i | 2.57 | c, i
61-0180 | 2019-07-27 14:45 | EDT | 5.475 |  | 21.254 |  | 3.07 | i | 41 | i | 44633.4 |  | 28.89 |  | 7.53 |  | 0.79 | c, i | 2.41 | c, i
61-0180 | 2019-07-27 15:00 | EDT | 5.508 |  | 21.271 |  | 3.11 | i | 41.5 | i | 44608.1 |  | 28.87 |  | 7.53 |  | 0.85 | c, i | 2.59 | c, i
61-0180 | 2019-07-27 15:15 | EDT | 5.48 |  | 21.282 |  | 3.07 | i | 41 | i | 44594.8 |  | 28.86 |  | 7.52 |  | 0.82 | c, i | 2.49 | c, i
61-0180 | 2019-07-27 15:30 | EDT | 5.51 |  | 21.323 |  | 3.2 | i | 42.7 | i | 44559.8 |  | 28.84 |  | 7.54 |  | 0.96 | c, i | 2.83 | c, i
61-0180 | 2019-07-27 15:45 | EDT | 5.53 |  | 21.343 |  | 3.08 | i | 41.1 | i | 44545 |  | 28.83 |  | 7.52 |  | 0.95 | c, i | 2.79 | c, i
61-0180 | 2019-07-27 16:00 | EDT | 5.542 |  | 21.374 |  | 2.93 | i | 39.2 | i | 44511.1 |  | 28.8 |  | 7.51 |  | 0.94 | c, i | 2.84 | c, i
61-0180 | 2019-07-27 16:15 | EDT | 5.535 |  | 21.394 |  | 2.76 | i | 36.9 | i | 44485.3 |  | 28.78 |  | 7.49 |  | 0.82 | c, i | 2.43 | c, i
61-0180 | 2019-07-27 16:30 | EDT | 5.54 |  | 21.407 |  | 2.72 | i | 36.4 | i | 44449.9 |  | 28.76 |  | 7.49 |  | 0.89 | c, i | 2.79 | c, i
61-0180 | 2019-07-27 16:45 | EDT | 5.532 |  | 21.482 |  | 3.03 | i | 40.6 | i | 44372.3 |  | 28.7 |  | 7.53 |  | 1.25 | c, i | 4.02 | c, i
61-0180 | 2019-07-27 17:00 | EDT | 5.532 |  | 21.596 |  | 3.16 | i | 42.4 | i | 44253.2 |  | 28.61 |  | 7.54 |  | 1.51 | c, i | 4.62 | c, i
61-0180 | 2019-07-27 17:15 | EDT | 5.528 |  | 21.622 |  | 3.24 | i | 43.5 | i | 44172.8 |  | 28.56 |  | 7.56 |  | 1.51 | c, i | 4.68 | c, i
61-0180 | 2019-07-27 17:30 | EDT | 5.531 |  | 21.664 |  | 3.29 | i | 44.1 | i | 44095.2 |  | 28.5 |  | 7.56 |  | 1.44 | c, i | 4.18 | c, i
61-0180 | 2019-07-27 17:45 | EDT | 5.523 |  | 21.819 |  | 3.65 | i | 49.1 | i | 43881.6 |  | 28.34 |  | 7.6 |  | 1.54 | c, i | 4.65 | c, i
61-0180 | 2019-07-27 18:00 | EDT | 5.513 |  | 22.002 |  | 4.12 | i | 55.5 | i | 43649.8 |  | 28.18 |  | 7.65 |  | 1.86 | c, i | 5.19 | c, i
61-0180 | 2019-07-27 18:15 | EDT | 5.517 |  | 22.094 |  | 4.31 | i | 58.1 | i | 43533.3 |  | 28.09 |  | 7.67 |  | 1.96 | c, i | 5.54 | c, i
61-0180 | 2019-07-27 18:30 | EDT | 5.517 |  | 22.187 |  | 4.35 | i | 58.8 | i | 43482.5 |  | 28.05 |  | 7.69 |  | 2.38 | c, i | 6.36 | c, i
61-0180 | 2019-07-27 18:45 | EDT | 5.519 |  | 22.208 |  | 4.33 | i | 58.5 | i | 43473.8 |  | 28.05 |  | 7.69 |  | 1.94 | c, i | 5.28 | c, i
61-0180 | 2019-07-27 19:00 | EDT | 5.505 |  | 22.272 |  | 4.41 | i | 59.7 | i | 43420 |  | 28.01 |  | 7.7 |  | 1.89 | c, i | 4.94 | c, i
61-0180 | 2019-07-27 19:15 | EDT | 5.488 |  | 22.309 |  | 4.37 | i | 59.2 | i | 43382.3 |  | 27.98 |  | 7.7 |  | 2.01 | c, i | 5.49 | c, i
61-0180 | 2019-07-27 19:30 | EDT | 5.466 |  | 22.315 |  | 4.33 | i | 58.6 | i | 43369.4 |  | 27.97 |  | 7.7 |  | 2.64 | c, i | 7.42 | c, i
61-0180 | 2019-07-27 19:45 | EDT | 5.45 |  | 22.28 |  | 3.94 | i | 53.3 | i | 43364.5 |  | 27.97 |  | 7.69 |  | 2.85 | c, i | 8.32 | c, i
61-0180 | 2019-07-27 20:00 | EDT | 5.412 |  | 22.288 |  | 4.23 | i | 57.2 | i | 43374.4 |  | 27.97 |  | 7.68 |  | ## | r | ## | r
61-0180 | 2019-07-27 20:15 | EDT | 5.374 |  | 22.362 |  | 4.32 | i | 58.5 | i | 43305.5 |  | 27.92 |  | 7.69 |  | 3.73 | c, i | 9.78 | c, i
61-0180 | 2019-07-27 20:30 | EDT | 5.327 |  | 22.372 |  | 4.3 | i | 58.2 | i | 43272.5 |  | 27.9 |  | 7.68 |  | 2.07 | c, i | 5.92 | c, i
61-0180 | 2019-07-27 20:45 | EDT | 5.282 |  | 22.159 |  | 4.4 | i | 59.4 | i | 43324.7 |  | 27.94 |  | 7.69 |  | 2.77 | c, i | 7.85 | c, i
61-0180 | 2019-07-27 21:00 | EDT | 5.223 |  | 22.082 |  | 4.33 | i | 58.4 | i | 43344.3 |  | 27.95 |  | 7.68 |  | 2.22 | c, i | 6.18 | c, i
61-0180 | 2019-07-27 21:15 | EDT | 5.191 |  | 22.001 |  | 4.25 | i | 57.2 | i | 43402.1 |  | 28 |  | 7.67 |  | 2.04 | c, i | 5.79 | c, i
61-0180 | 2019-07-27 21:30 | EDT | 5.14 |  | 21.937 |  | 4.18 | i | 56.2 | i | 43455 |  | 28.04 |  | 7.66 |  | 2.23 | c, i | 6.25 | c, i
61-0180 | 2019-07-27 21:45 | EDT | 5.105 |  | 21.888 |  | 4.05 | i | 54.4 | i | 43523.2 |  | 28.09 |  | 7.64 |  | 1.66 | c, i | 4.4 | c, i
61-0180 | 2019-07-27 22:00 | EDT | 5.071 |  | 21.842 |  | 4.02 | i | 54 | i | 43580.6 |  | 28.13 |  | 7.65 |  | 2.35 | c, i | 6.61 | c, i
61-0180 | 2019-07-27 22:15 | EDT | 5.052 |  | 21.91 |  | 4.04 | i | 54.2 | i | 43477 |  | 28.05 |  | 7.65 |  | 1.8 | c, i | 5.38 | c, i
61-0180 | 2019-07-27 22:30 | EDT | 5.057 |  | 21.978 |  | 4.08 | i | 54.9 | i | 43368.8 |  | 27.97 |  | 7.65 |  | 1.93 | c, i | 5.6 | c, i
61-0180 | 2019-07-27 22:45 | EDT | 5.06 |  | 22.103 |  | 3.9 | i | 52.6 | i | 43349.7 |  | 27.96 |  | 7.62 |  | 3.16 | c, i | 8.49 | c, i
61-0180 | 2019-07-27 23:00 | EDT | 5.052 |  | 22.081 |  | 3.45 | i | 46.5 | i | 43584.4 |  | 28.13 |  | 7.57 |  | 4.93 | c, i | 12.27 | c, i
61-0180 | 2019-07-27 23:15 | EDT | 5.071 |  | 22.14 |  | 3.53 | i | 47.7 | i | 43567.9 |  | 28.11 |  | 7.58 |  | 3.6 | c, i | 9.24 | c, i
61-0180 | 2019-07-27 23:30 | EDT | 5.087 |  | 22.211 |  | 3.41 | i | 46.1 | i | 43654.4 |  | 28.18 |  | 7.57 |  | 3.05 | c, i | 9.5 | c, i
61-0180 | 2019-07-27 23:45 | EDT | 5.111 |  | 22.176 |  | 3.14 | i | 42.5 | i | 43763.1 |  | 28.25 |  | 7.54 |  | 2.85 | c, i | 7.45 | c, i
61-0180 | 2019-07-28 | EDT | 5.136 |  | 22.147 |  | 3 | i | 40.5 | i | 43816.4 |  | 28.29 |  | 7.53 |  | 2.2 | c, i | 5.88 | c, i
61-0180 | 2019-07-28 00:15 | EDT | 5.17 |  | 22.135 |  | 2.88 | i | 39 | i | 43864.5 |  | 28.33 |  | 7.51 |  | 2.83 | c, i | 7.42 | c, i
61-0180 | 2019-07-28 00:30 | EDT | 5.184 |  | 22.111 |  | 2.82 | i | 38.1 | i | 43891.4 |  | 28.35 |  | 7.51 |  | 2.7 | c, i | 6.8 | c, i
61-0180 | 2019-07-28 00:45 | EDT | 5.202 |  | 22.092 |  | 2.77 | i | 37.4 | i | 43913 |  | 28.36 |  | 7.5 |  | 3.22 | c, i | 8.15 | c, i
61-0180 | 2019-07-28 01:00 | EDT | 5.214 |  | 22.084 |  | 2.72 | i | 36.8 | i | 43919.1 |  | 28.37 |  | 7.5 |  | 2.5 | c, i | 6.21 | c, i
61-0180 | 2019-07-28 01:15 | EDT | 5.233 |  | 22.078 |  | 2.69 | i | 36.3 | i | 43918.4 |  | 28.37 |  | 7.49 |  | 2.34 | c, i | 5.94 | c, i
61-0180 | 2019-07-28 01:30 | EDT | 5.254 |  | 22.077 |  | 2.64 | i | 35.7 | i | 43940.9 |  | 28.38 |  | 7.49 |  | 2.26 | c, i | 5.7 | c, i
61-0180 | 2019-07-28 01:45 | EDT | 5.284 |  | 22.071 |  | 2.61 | i | 35.3 | i | 43946.3 |  | 28.39 |  | 7.48 |  | 3.16 | c, i | 6.72 | c, i
61-0180 | 2019-07-28 02:00 | EDT | 5.326 |  | 22.064 |  | 2.57 | i | 34.7 | i | 43953.8 |  | 28.39 |  | 7.48 |  | 2.75 | c, i | 6.73 | c, i
61-0180 | 2019-07-28 02:15 | EDT | 5.364 |  | 22.055 |  | 2.52 | i | 34 | i | 43945.7 |  | 28.39 |  | 7.47 |  | 2.51 | c, i | 6.22 | c, i
61-0180 | 2019-07-28 02:30 | EDT | 5.407 |  | 22.053 |  | 2.49 | i | 33.6 | i | 43939.6 |  | 28.38 |  | 7.47 |  | 2.49 | c, i | 6.22 | c, i
61-0180 | 2019-07-28 02:45 | EDT | 5.453 |  | 22.052 |  | 2.45 | i | 33 | i | 43934.4 |  | 28.38 |  | 7.47 |  | 1.86 | c, i | 4.75 | c, i
61-0180 | 2019-07-28 03:00 | EDT | 5.492 |  | 22.08 |  | 2.62 | i | 35.4 | i | 43918.4 |  | 28.37 |  | 7.49 |  | 1.83 | c, i | 4.84 | c, i
61-0180 | 2019-07-28 03:15 | EDT | 5.5 |  | 22.098 |  | 2.73 | i | 36.8 | i | 43867.6 |  | 28.33 |  | 7.5 |  | 1.84 | c, i | 4.83 | c, i
61-0180 | 2019-07-28 03:30 | EDT | 5.497 |  | 22.121 |  | 2.83 | i | 38.2 | i | 43838.2 |  | 28.31 |  | 7.51 |  | 1.77 | c, i | 4.89 | c, i
61-0180 | 2019-07-28 03:45 | EDT | 5.469 |  | 22.136 |  | 2.91 | i | 39.3 | i | 43810.7 |  | 28.29 |  | 7.52 |  | 1.64 | c, i | 4.35 | c, i
61-0180 | 2019-07-28 04:00 | EDT | 5.478 |  | 22.151 |  | 2.98 | i | 40.2 | i | 43792.2 |  | 28.28 |  | 7.52 |  | 1.87 | c, i | 5.02 | c, i
61-0180 | 2019-07-28 04:15 | EDT | 5.458 |  | 22.17 |  | 3.06 | i | 41.3 | i | 43767.8 |  | 28.26 |  | 7.53 |  | 2.36 | c, i | 6.89 | c, i
61-0180 | 2019-07-28 04:30 | EDT | 5.481 |  | 22.162 |  | 3 | i | 40.5 | i | 43761.1 |  | 28.25 |  | 7.52 |  | 1.93 | c, i | 5.12 | c, i
61-0180 | 2019-07-28 04:45 | EDT | 5.482 |  | 22.165 |  | 2.97 | i | 40.1 | i | 43737.7 |  | 28.24 |  | 7.52 |  | 1.97 | c, i | 5.35 | c, i
61-0180 | 2019-07-28 05:00 | EDT | 5.496 |  | 22.148 |  | 2.98 | i | 40.2 | i | 43748 |  | 28.24 |  | 7.52 |  | 2.2 | c, i | 5.81 | c, i
61-0180 | 2019-07-28 05:15 | EDT | 5.498 |  | 22.131 |  | 2.92 | i | 39.5 | i | 43756 |  | 28.25 |  | 7.51 |  | 2.34 | c, i | 6.24 | c, i
61-0180 | 2019-07-28 05:30 | EDT | 5.504 |  | 22.157 |  | 2.95 | i | 39.9 | i | 43734.5 |  | 28.23 |  | 7.52 |  | 2.23 | c, i | 6.04 | c, i
61-0180 | 2019-07-28 05:45 | EDT | 5.507 |  | 22.213 |  | 3.05 | i | 41.2 | i | 43691.1 |  | 28.2 |  | 7.53 |  | 2.08 | c, i | 5.57 | c, i
61-0180 | 2019-07-28 06:00 | EDT | 5.502 |  | 22.239 |  | 3.07 | i | 41.6 | i | 43680.5 |  | 28.19 |  | 7.53 |  | 1.89 | c, i | 4.97 | c, i
61-0180 | 2019-07-28 06:15 | EDT | 5.499 |  | 22.284 |  | 3.16 | i | 42.8 | i | 43653.7 |  | 28.17 |  | 7.54 |  | 1.87 | c, i | 5.01 | c, i
61-0180 | 2019-07-28 06:30 | EDT | 5.49 |  | 22.294 |  | 3.13 | i | 42.3 | i | 43651.8 |  | 28.17 |  | 7.54 |  | 1.63 | c, i | 4.51 | c, i
61-0180 | 2019-07-28 06:45 | EDT | 5.489 |  | 22.317 |  | 3.43 | i | 46.4 | i | 43555.6 |  | 28.1 |  | 7.58 |  | 1.7 | c, i | 4.69 | c, i
61-0180 | 2019-07-28 07:00 | EDT | 5.479 |  | 22.322 |  | 3.49 | i | 47.2 | i | 43529.8 |  | 28.08 |  | 7.58 |  | 1.58 | c, i | 4.55 | c, i
61-0180 | 2019-07-28 07:15 | EDT | 5.463 |  | 22.338 |  | 3.42 | i | 46.3 | i | 43522.2 |  | 28.08 |  | 7.58 |  | 1.49 | c, i | 4.2 | c, i
61-0180 | 2019-07-28 07:30 | EDT | 5.359 |  | 22.323 |  | 3.32 | i | 45 | i | 43548.4 |  | 28.1 |  | 7.57 |  | 1.48 | c, i | 4.21 | c, i
61-0180 | 2019-07-28 07:45 | EDT | 5.334 |  | 22.326 |  | 3.27 | i | 44.3 | i | 43553.1 |  | 28.1 |  | 7.56 |  | 1.37 | c, i | 3.93 | c, i
61-0180 | 2019-07-28 08:00 | EDT | 5.326 |  | 22.33 |  | 3.19 | i | 43.2 | i | 43545.1 |  | 28.1 |  | 7.56 |  | 1.37 | c, i | 4.64 | c, i
61-0180 | 2019-07-28 08:15 | EDT | 5.301 |  | 22.399 |  | 3.27 | i | 44.3 | i | 43493.4 |  | 28.06 |  | 7.56 |  | 1.42 | c, i | 4.47 | c, i
61-0180 | 2019-07-28 08:30 | EDT | 5.244 |  | 22.411 |  | 3.26 | i | 44.2 | i | 43475.8 |  | 28.04 |  | 7.56 |  | 1.47 | c, i | 4.49 | c, i
61-0180 | 2019-07-28 08:45 | EDT | 5.183 |  | 22.469 |  | 3.36 | i | 45.6 | i | 43390 |  | 27.98 |  | 7.58 |  | 1.42 | c, i | 4.24 | c, i
61-0180 | 2019-07-28 09:00 | EDT | 5.127 |  | 22.413 |  | 3.38 | i | 45.9 | i | 43409.5 |  | 28 |  | 7.58 |  | 1.76 | c, i | 5.51 | c, i
61-0180 | 2019-07-28 09:15 | EDT | 5.077 |  | 21.676 |  | 3.36 | i | 45 | i | 44020.7 |  | 28.45 |  | 7.55 |  | 1.14 | c, i | 3.3 | c, i
61-0180 | 2019-07-28 09:30 | EDT | 5.034 |  | 21.571 |  | 3.32 | i | 44.5 | i | 44132.3 |  | 28.53 |  | 7.55 |  | 1.08 | c, i | 3.2 | c, i
61-0180 | 2019-07-28 09:45 | EDT | 5.001 |  | 21.578 |  | 3.27 | i | 43.9 | i | 44117 |  | 28.52 |  | 7.54 |  | 0.9 | c, i | 2.68 | c, i
61-0180 | 2019-07-28 10:00 | EDT | 5.003 |  | 21.568 |  | 3.23 | i | 43.2 | i | 44132.3 |  | 28.53 |  | 7.54 |  | 0.79 | c, i | 2.43 | c, i
61-0180 | 2019-07-28 10:15 | EDT | 4.986 |  | 21.586 |  | 3.24 | i | 43.4 | i | 44084.5 |  | 28.49 |  | 7.54 |  | 0.81 | c, i | 2.4 | c, i
61-0180 | 2019-07-28 10:30 | EDT | 4.967 |  | 21.608 |  | 3.17 | i | 42.5 | i | 44084.6 |  | 28.49 |  | 7.53 |  | 0.82 | c, i | 2.55 | c, i
61-0180 | 2019-07-28 10:45 | EDT | 4.958 |  | 21.632 |  | 3.17 | i | 42.5 | i | 44079.9 |  | 28.49 |  | 7.54 |  | 0.8 | c, i | 2.44 | c, i
61-0180 | 2019-07-28 11:00 | EDT | 4.974 |  | 21.695 |  | 3.2 | i | 43 | i | 43997 |  | 28.43 |  | 7.54 |  | 0.84 | c, i | 2.64 | c, i
61-0180 | 2019-07-28 11:15 | EDT | 4.992 |  | 21.757 |  | 3.19 | i | 42.9 | i | 43940.2 |  | 28.39 |  | 7.54 |  | 0.92 | c, i | 3.1 | c, i
61-0180 | 2019-07-28 11:30 | EDT | 5.027 |  | 21.82 |  | 3.15 | i | 42.4 | i | 43892.2 |  | 28.35 |  | 7.54 |  | 0.91 | c, i | 2.98 | c, i
61-0180 | 2019-07-28 11:45 | EDT | 5.064 |  | 21.891 |  | 3.12 | i | 42 | i | 43831.8 |  | 28.31 |  | 7.53 |  | 0.97 | c, i | 3.19 | c, i
61-0180 | 2019-07-28 12:00 | EDT | 5.103 |  | 21.897 |  | 3.06 | i | 41.1 | i | 43831.1 |  | 28.31 |  | 7.53 |  | 0.99 | c, i | 3.09 | c, i
61-0180 | 2019-07-28 12:15 | EDT | 5.147 |  | 21.902 |  | 3.02 | i | 40.6 | i | 43844.9 |  | 28.32 |  | 7.52 |  | 0.91 | c, i | 2.95 | c, i
61-0180 | 2019-07-28 12:30 | EDT | 5.198 |  | 21.894 |  | 3.02 | i | 40.6 | i | 43830.8 |  | 28.31 |  | 7.52 |  | 0.94 | c, i | 3.08 | c, i
61-0180 | 2019-07-28 12:45 | EDT | 5.244 |  | 21.863 |  | 2.99 | i | 40.3 | i | 43855.5 |  | 28.32 |  | 7.52 |  | 0.95 | c, i | 3.04 | c, i
61-0180 | 2019-07-28 13:00 | EDT | 5.288 |  | 21.808 |  | 2.96 | i | 39.8 | i | 43894.5 |  | 28.35 |  | 7.51 |  | 0.94 | c, i | 2.96 | c, i
61-0180 | 2019-07-28 13:15 | EDT | 5.345 |  | 21.768 |  | 2.94 | i | 39.4 | i | 43931.8 |  | 28.38 |  | 7.51 |  | 0.87 | c, i | 2.84 | c, i
61-0180 | 2019-07-28 13:30 | EDT | 5.386 |  | 21.775 |  | 2.9 | i | 39 | i | 43932.6 |  | 28.38 |  | 7.51 |  | 0.9 | c, i | 2.96 | c, i
61-0180 | 2019-07-28 13:45 | EDT | 5.427 |  | 21.801 |  | 2.92 | i | 39.2 | i | 43920 |  | 28.37 |  | 7.51 |  | 0.94 | c, i | 2.9 | c, i
61-0180 | 2019-07-28 14:00 | EDT | 5.447 |  | 21.802 |  | 2.83 | i | 38 | i | 43925.2 |  | 28.38 |  | 7.5 |  | 0.86 | c, i | 2.66 | c, i
61-0180 | 2019-07-28 14:15 | EDT | 5.449 |  | 21.802 |  | 2.77 | i | 37.2 | i | 43918.2 |  | 28.37 |  | 7.5 |  | 0.87 | c, i | 2.78 | c, i
61-0180 | 2019-07-28 14:30 | EDT | 5.456 |  | 21.808 |  | 2.79 | i | 37.5 | i | 43914 |  | 28.37 |  | 7.5 |  | 0.89 | c, i | 2.86 | c, i
61-0180 | 2019-07-28 14:45 | EDT | 5.423 |  | 21.817 |  | 2.77 | i | 37.2 | i | 43928.9 |  | 28.38 |  | 7.49 |  | 0.87 | c, i | 2.71 | c, i
61-0180 | 2019-07-28 15:00 | EDT | 5.421 |  | 21.817 |  | 2.71 | i | 36.4 | i | 43914.4 |  | 28.37 |  | 7.49 |  | 0.9 | c, i | 2.86 | c, i
61-0180 | 2019-07-28 15:15 | EDT | 5.449 |  | 21.833 |  | 2.77 | i | 37.3 | i | 43895.5 |  | 28.35 |  | 7.49 |  | 0.99 | c, i | 3.12 | c, i
61-0180 | 2019-07-28 15:30 | EDT | 5.347 |  | 21.817 |  | 2.73 | i | 36.7 | i | 43909.9 |  | 28.36 |  | 7.49 |  | 0.86 | c, i | 2.58 | c, i
61-0180 | 2019-07-28 15:45 | EDT | 5.41 |  | 21.842 |  | 2.74 | i | 36.9 | i | 43891.2 |  | 28.35 |  | 7.49 |  | 0.88 | c, i | 2.73 | c, i
61-0180 | 2019-07-28 16:00 | EDT | 5.454 |  | 21.837 |  | 2.77 | i | 37.3 | i | 43867.7 |  | 28.33 |  | 7.49 |  | 0.93 | c, i | 2.73 | c, i
61-0180 | 2019-07-28 16:15 | EDT | 5.423 |  | 21.866 |  | 2.8 | i | 37.6 | i | 43815.1 |  | 28.3 |  | 7.49 |  | 1.04 | c, i | 3.04 | c, i
61-0180 | 2019-07-28 16:30 | EDT | 5.434 |  | 21.901 |  | 2.88 | i | 38.8 | i | 43779.1 |  | 28.27 |  | 7.5 |  | 1.31 | c, i | 3.76 | c, i
61-0180 | 2019-07-28 16:45 | EDT | 5.444 |  | 22.009 |  | 2.89 | i | 39 | i | 43702.8 |  | 28.21 |  | 7.5 |  | 1.6 | c, i | 4.57 | c, i
61-0180 | 2019-07-28 17:00 | EDT | 5.45 |  | 22.325 |  | 3.33 | i | 45.1 | i | 43482.4 |  | 28.05 |  | 7.55 |  | 1.86 | c, i | 5.06 | c, i
61-0180 | 2019-07-28 17:15 | EDT | 5.453 |  | 21.993 |  | 2.81 | i | 37.9 | i | 43704.7 |  | 28.21 |  | 7.5 |  | 1.63 | c, i | 5.39 | c, i
61-0180 | 2019-07-28 17:30 | EDT | 5.425 |  | 22.06 |  | 2.75 | i | 37.1 | i | 43725.4 |  | 28.23 |  | 7.49 |  | 1.98 | c, i | 5.27 | c, i
61-0180 | 2019-07-28 17:45 | EDT | 5.455 |  | 22.312 |  | 3.01 | i | 40.8 | i | 43575.7 |  | 28.12 |  | 7.51 |  | 3.07 | c, i | 7.22 | c, i
61-0180 | 2019-07-28 18:00 | EDT | 5.438 |  | 22.083 |  | 3.16 | i | 42.6 | i | 43609.6 |  | 28.15 |  | 7.54 |  | 3.17 | c, i | 7.33 | c, i
61-0180 | 2019-07-28 18:15 | EDT | 5.448 |  | 22.381 |  | 3.77 | i | 51.1 | i | 43340.9 |  | 27.95 |  | 7.61 |  | 8.3 | c, i | 17.71 | c, i
61-0180 | 2019-07-28 18:30 | EDT | 5.462 |  | 22.503 |  | 4.19 | i | 56.8 | i | 43083.9 |  | 27.76 |  | 7.67 |  | 8.52 | c, i | 10.47 | c, i
61-0180 | 2019-07-28 18:45 | EDT | 5.46 |  | 22.672 |  | 4.25 | i | 57.8 | i | 43071.3 |  | 27.75 |  | 7.7 |  | 9.42 | c, i | 21.43 | c, i
61-0180 | 2019-07-28 19:00 | EDT | 5.455 |  | 22.903 |  | 4.75 | i | 64.9 | i | 42932.7 |  | 27.65 |  | 7.75 |  | 7.08 | c, i | 19.37 | c, i
61-0180 | 2019-07-28 19:15 | EDT | 5.458 |  | 22.532 |  | 3.91 | i | 53.1 | i | 43157.4 |  | 27.81 |  | 7.64 |  | 5.89 | c, i | 16.22 | c, i
61-0180 | 2019-07-28 19:30 | EDT | 5.45 |  | 22.592 |  | 3.95 | i | 53.7 | i | 43143.4 |  | 27.8 |  | 7.64 |  | 8.04 | c, i | 16.89 | c, i
61-0180 | 2019-07-28 19:45 | EDT | 5.449 |  | 22.664 |  | 3.98 | i | 54.1 | i | 43124.5 |  | 27.79 |  | 7.65 |  | 5.72 | c, i | 13.28 | c, i
61-0180 | 2019-07-28 20:00 | EDT | 5.448 |  | 23.148 |  | 4.99 | i | 68.4 | i | 42924.4 |  | 27.64 |  | 7.79 |  | 7.57 | c, i | 18.08 | c, i
61-0180 | 2019-07-28 20:15 | EDT | 5.441 |  | 23.392 |  | 5.24 | i | 72.1 | i | 42778.3 |  | 27.53 |  | 7.84 |  | 5.48 | c, i | 11.9 | c, i
61-0180 | 2019-07-28 20:30 | EDT | 5.429 |  | 23.608 |  | 5.59 | i | 77.2 | i | 42706.9 |  | 27.47 |  | 7.89 |  | 6.72 | c, i | 19.19 | c, i
61-0180 | 2019-07-28 20:45 | EDT | 5.416 |  | 23.914 |  | 6.24 | i | 86.6 | i | 42586.7 |  | 27.38 |  | 7.97 |  | 5.33 | c, i | 14.45 | c, i
61-0180 | 2019-07-28 21:00 | EDT | 5.406 |  | 24.247 |  | 7.03 | i | 98.1 | i | 42406.2 |  | 27.25 |  | 8.06 |  | 4.91 | c, i | 12.59 | c, i
61-0180 | 2019-07-28 21:15 | EDT | 5.396 |  | 24.521 |  | 7.7 | i | 107.8 | i | 42216.2 |  | 27.11 |  | 8.14 |  | 4.05 | c, i | 10.54 | c, i
61-0180 | 2019-07-28 21:30 | EDT | 5.346 |  | 24.621 |  | 7.91 | i | 110.9 | i | 42151.2 |  | 27.06 |  | 8.15 |  | 3.83 | c, i | 9.78 | c, i
61-0180 | 2019-07-28 21:45 | EDT | 5.272 |  | 22.657 |  | 3.87 | i | 52.7 | i | 43193.5 |  | 27.84 |  | 7.63 |  | 6.35 | c, i | 14.67 | c, i
61-0180 | 2019-07-28 22:00 | EDT | 5.209 |  | 22.405 |  | 3.65 | i | 49.5 | i | 43246.1 |  | 27.88 |  | 7.6 |  | 5.9 | c, i | 14.87 | c, i
61-0180 | 2019-07-28 22:15 | EDT | 5.148 |  | 22.325 |  | 3.61 | i | 48.8 | i | 43229.9 |  | 27.87 |  | 7.59 |  | 4.93 | c, i | 12.4 | c, i
61-0180 | 2019-07-28 22:30 | EDT | 5.105 |  | 22.264 |  | 3.53 | i | 47.7 | i | 43232.9 |  | 27.87 |  | 7.58 |  | 3.81 | c, i | 9.64 | c, i
61-0180 | 2019-07-28 22:45 | EDT | 5.067 |  | 22.248 |  | 3.47 | i | 46.9 | i | 43280.3 |  | 27.91 |  | 7.57 |  | 4.89 | c, i | 12.62 | c, i
61-0180 | 2019-07-28 23:00 | EDT | 5.045 |  | 22.401 |  | 3.52 | i | 47.7 | i | 43180.1 |  | 27.83 |  | 7.59 |  | 6.38 | c, i | 15.26 | c, i
61-0180 | 2019-07-28 23:15 | EDT | 5.043 |  | 22.63 |  | 3.62 | i | 49.2 | i | 43129.7 |  | 27.79 |  | 7.61 |  | 10.22 | c, i | 25.42 | c, i
61-0180 | 2019-07-28 23:30 | EDT | 5.053 |  | 22.877 |  | 3.87 | i | 52.9 | i | 43071.3 |  | 27.75 |  | 7.66 |  | 5.51 | c, i | 13.65 | c, i
61-0180 | 2019-07-28 23:45 | EDT | 5.065 |  | 23.684 |  | 5.6 | i | 77.5 | i | 43039.6 |  | 27.71 |  | 7.89 |  | 3.16 | c, i | 8.14 | c, i
61-0180 | 2019-07-29 | EDT | 5.084 |  | 23.645 |  | 5.53 | i | 76.6 | i | 43102.3 |  | 27.76 |  | 7.88 |  | 3.48 | c, i | 8.49 | c, i
61-0180 | 2019-07-29 00:15 | EDT | 5.099 |  | 23.65 |  | 5.56 | i | 77 | i | 43135.8 |  | 27.78 |  | 7.88 |  | 3.38 | c, i | 8.29 | c, i
61-0180 | 2019-07-29 00:30 | EDT | 5.116 |  | 23.61 |  | 5.42 | i | 74.9 | i | 43154.1 |  | 27.8 |  | 7.86 |  | 3.42 | c, i | 8.41 | c, i
61-0180 | 2019-07-29 00:45 | EDT | 5.122 |  | 23.619 |  | 5.4 | i | 74.7 | i | 43156.9 |  | 27.8 |  | 7.86 |  | 2.69 | c, i | 7.52 | c, i
61-0180 | 2019-07-29 01:00 | EDT | 5.143 |  | 23.629 |  | 5.4 | i | 74.7 | i | 43153.8 |  | 27.79 |  | 7.86 |  | 3.49 | c, i | 8.53 | c, i
61-0180 | 2019-07-29 01:15 | EDT | 5.157 |  | 23.664 |  | 5.47 | i | 75.7 | i | 43130.2 |  | 27.78 |  | 7.87 |  | 3.21 | c, i | 7.73 | c, i
61-0180 | 2019-07-29 01:30 | EDT | 5.165 |  | 23.686 |  | 5.56 | i | 77 | i | 43116.5 |  | 27.77 |  | 7.89 |  | 3.01 | c, i | 7.25 | c, i
61-0180 | 2019-07-29 01:45 | EDT | 5.182 |  | 23.651 |  | 5.47 | i | 75.7 | i | 43123.4 |  | 27.77 |  | 7.88 |  | 3.57 | c, i | 8.8 | c, i
61-0180 | 2019-07-29 02:00 | EDT | 5.199 |  | 23.677 |  | 5.48 | i | 75.9 | i | 43115.4 |  | 27.77 |  | 7.89 |  | 4.03 | c, i | 9.53 | c, i
61-0180 | 2019-07-29 02:15 | EDT | 5.223 |  | 23.754 |  | 5.65 | i | 78.4 | i | 43088.4 |  | 27.75 |  | 7.9 |  | 3.1 | c, i | 7.56 | c, i
61-0180 | 2019-07-29 02:30 | EDT | 5.26 |  | 23.844 |  | 5.83 | i | 81 | i | 43082.1 |  | 27.74 |  | 7.92 |  | 2.7 | c, i | 6.74 | c, i
61-0180 | 2019-07-29 02:45 | EDT | 5.298 |  | 23.861 |  | 5.85 | i | 81.3 | i | 43087.5 |  | 27.74 |  | 7.92 |  | 2.55 | c, i | 6.4 | c, i
61-0180 | 2019-07-29 03:00 | EDT | 5.353 |  | 23.833 |  | 5.72 | i | 79.4 | i | 43081.6 |  | 27.74 |  | 7.91 |  | 3.21 | c, i | 7.83 | c, i
61-0180 | 2019-07-29 03:15 | EDT | 5.391 |  | 23.888 |  | 5.85 | i | 81.2 | i | 43053 |  | 27.72 |  | 7.92 |  | 2.83 | c, i | 7.15 | c, i
61-0180 | 2019-07-29 03:30 | EDT | 5.404 |  | 23.951 |  | 6.07 | i | 84.4 | i | 43024.7 |  | 27.7 |  | 7.95 |  | 2.6 | c, i | 6.66 | c, i
61-0180 | 2019-07-29 03:45 | EDT | 5.414 |  | 23.894 |  | 5.88 | i | 81.8 | i | 43085.6 |  | 27.74 |  | 7.92 |  | 2.51 | c, i | 6.37 | c, i
61-0180 | 2019-07-29 04:00 | EDT | 5.39 |  | 23.822 |  | 5.72 | i | 79.4 | i | 43112.2 |  | 27.76 |  | 7.9 |  | 2.57 | c, i | 6.44 | c, i
61-0180 | 2019-07-29 04:15 | EDT | 5.435 |  | 23.788 |  | 5.65 | i | 78.4 | i | 43130.1 |  | 27.77 |  | 7.89 |  | 2.76 | c, i | 6.85 | c, i
61-0180 | 2019-07-29 04:30 | EDT | 5.45 |  | 23.716 |  | 5.49 | i | 76.1 | i | 43140.7 |  | 27.78 |  | 7.86 |  | 3.21 | c, i | 8.07 | c, i
61-0180 | 2019-07-29 04:45 | EDT | 5.447 |  | 23.648 |  | 5.27 | i | 72.9 | i | 43182.9 |  | 27.82 |  | 7.84 |  | 2.7 | c, i | 7.09 | c, i
61-0180 | 2019-07-29 05:00 | EDT | 5.451 |  | 23.606 |  | 5.08 | i | 70.3 | i | 43148.3 |  | 27.79 |  | 7.81 |  | 3.14 | c, i | 7.97 | c, i
61-0180 | 2019-07-29 05:15 | EDT | 5.455 |  | 23.595 |  | 5.01 | i | 69.2 | i | 43103.9 |  | 27.76 |  | 7.81 |  | 3.88 | c, i | 10.13 | c, i
61-0180 | 2019-07-29 05:30 | EDT | 5.457 |  | 23.515 |  | 4.77 | i | 65.9 | i | 42932.7 |  | 27.64 |  | 7.78 |  | 3.46 | c, i | 8.54 | c, i
61-0180 | 2019-07-29 05:45 | EDT | 5.459 |  | 23.449 |  | 4.55 | i | 62.8 | i | 42940.7 |  | 27.65 |  | 7.75 |  | 7.16 | c, i | 19.86 | c, i
61-0180 | 2019-07-29 06:00 | EDT | 5.459 |  | 23.411 |  | 4.43 | i | 61 | i | 42857 |  | 27.59 |  | 7.74 |  | 4.07 | c, i | 10.68 | c, i
61-0180 | 2019-07-29 06:15 | EDT | 5.459 |  | 23.474 |  | 4.55 | i | 62.8 | i | 42867.4 |  | 27.59 |  | 7.76 |  | 3.94 | c, i | 10.34 | c, i
61-0180 | 2019-07-29 06:30 | EDT | 5.46 |  | 23.513 |  | 4.65 | i | 64.1 | i | 42873.8 |  | 27.6 |  | 7.77 |  | 3.75 | c, i | 10.21 | c, i
61-0180 | 2019-07-29 06:45 | EDT | 5.455 |  | 23.681 |  | 5.1 | i | 70.6 | i | 42896.1 |  | 27.61 |  | 7.83 |  | 2.69 | c, i | 7.08 | c, i
61-0180 | 2019-07-29 07:00 | EDT | 5.452 |  | 23.804 |  | 5.49 | i | 76.2 | i | 42821.6 |  | 27.55 |  | 7.89 |  | 2.42 | c, i | 6.38 | c, i
61-0180 | 2019-07-29 07:15 | EDT | 5.417 |  | 23.848 |  | 5.73 | i | 79.4 | i | 42766.6 |  | 27.51 |  | 7.91 |  | 2.42 | c, i | 6.42 | c, i
61-0180 | 2019-07-29 07:30 | EDT | 5.361 |  | 23.893 |  | 5.88 | i | 81.6 | i | 42712.5 |  | 27.47 |  | 7.93 |  | 2.27 | c, i | 6.11 | c, i
61-0180 | 2019-07-29 07:45 | EDT | 5.294 |  | 23.935 |  | 5.92 | i | 82.3 | i | 42703.7 |  | 27.47 |  | 7.94 |  | 2.46 | c, i | 6.64 | c, i
61-0180 | 2019-07-29 08:00 | EDT | 5.23 |  | 23.944 |  | 5.93 | i | 82.4 | i | 42699.1 |  | 27.46 |  | 7.94 |  | 2.57 | c, i | 7.28 | c, i
61-0180 | 2019-07-29 08:15 | EDT | 5.177 |  | 23.943 |  | 5.95 | i | 82.6 | i | 42733.3 |  | 27.49 |  | 7.94 |  | 2.66 | c, i | 7.54 | c, i
61-0180 | 2019-07-29 08:30 | EDT | 5.168 |  | 23.933 |  | 5.89 | i | 81.8 | i | 42760.3 |  | 27.51 |  | 7.94 |  | 2.73 | c, i | 7.52 | c, i
61-0180 | 2019-07-29 08:45 | EDT | 5.143 |  | 23.925 |  | 5.85 | i | 81.2 | i | 42744.5 |  | 27.5 |  | 7.93 |  | 2.6 | c, i | 7.55 | c, i
61-0180 | 2019-07-29 09:00 | EDT | 5.122 |  | 23.21 |  | 3.52 | i | 48.3 | i | 43229 |  | 27.86 |  | 7.63 |  | 3.04 | c, i | 8.41 | c, i
61-0180 | 2019-07-29 09:15 | EDT | 5.053 |  | 22.954 |  | 3.27 | i | 44.7 | i | 43333.1 |  | 27.93 |  | 7.59 |  | 1.98 | c, i | 5.53 | c, i
61-0180 | 2019-07-29 09:30 | EDT | 4.983 |  | 22.933 |  | 3.3 | i | 45.1 | i | 43332.4 |  | 27.93 |  | 7.59 |  | 1.89 | c, i | 5.25 | c, i
61-0180 | 2019-07-29 09:45 | EDT | 4.909 |  | 22.979 |  | 3.44 | i | 47.1 | i | 43297.5 |  | 27.91 |  | 7.61 |  | 1.65 | c, i | 4.51 | c, i
61-0180 | 2019-07-29 10:00 | EDT | 4.848 |  | 23.18 |  | 3.78 | i | 51.9 | i | 43172 |  | 27.82 |  | 7.67 |  | 2.12 | c, i | 6.06 | c, i
61-0180 | 2019-07-29 10:15 | EDT | 4.802 |  | 22.918 |  | 4.23 | i | 57.8 | i | 43223.9 |  | 27.86 |  | 7.69 |  | 1.37 | c, i | 3.97 | c, i
61-0180 | 2019-07-29 10:30 | EDT | 4.751 |  | 22.806 |  | 3.89 | i | 53.1 | i | 43349.7 |  | 27.95 |  | 7.64 |  | 1.28 | c, i | 3.75 | c, i
61-0180 | 2019-07-29 10:45 | EDT | 4.705 |  | 22.707 |  | 3.55 | i | 48.3 | i | 43435 |  | 28.01 |  | 7.6 |  | 1.38 | c, i | 4.12 | c, i
61-0180 | 2019-07-29 11:00 | EDT | 4.643 |  | 22.633 |  | 3.32 | i | 45.2 | i | 43504.7 |  | 28.06 |  | 7.57 |  | 1.41 | c, i | 4.15 | c, i
61-0180 | 2019-07-29 11:15 | EDT | 4.595 |  | 22.71 |  | 3.33 | i | 45.4 | i | 43453.3 |  | 28.02 |  | 7.58 |  | 1.57 | c, i | 4.78 | c, i
61-0180 | 2019-07-29 11:30 | EDT | 4.573 |  | 22.782 |  | 3.4 | i | 46.4 | i | 43401.5 |  | 27.99 |  | 7.59 |  | 1.5 | c, i | 4.43 | c, i
61-0180 | 2019-07-29 11:45 | EDT | 4.567 |  | 22.837 |  | 3.43 | i | 46.9 | i | 43372.2 |  | 27.96 |  | 7.59 |  | 1.96 | c, i | 5.71 | c, i
61-0180 | 2019-07-29 12:00 | EDT | 4.575 |  | 22.925 |  | 3.43 | i | 46.9 | i | 43311.4 |  | 27.92 |  | 7.6 |  | 2.47 | c, i | 6.78 | c, i
61-0180 | 2019-07-29 12:15 | EDT | 4.609 |  | 23.028 |  | 3.44 | i | 47.2 | i | 43261.3 |  | 27.88 |  | 7.61 |  | 4.68 | c, i | 12.62 | c, i
61-0180 | 2019-07-29 12:30 | EDT | 4.651 |  | 23.101 |  | 3.43 | i | 47 | i | 43235.8 |  | 27.86 |  | 7.61 |  | 3.5 | c, i | 9.45 | c, i
61-0180 | 2019-07-29 12:45 | EDT | 4.706 |  | 23.069 |  | 3.34 | i | 45.8 | i | 43269.5 |  | 27.89 |  | 7.6 |  | 2.13 | c, i | 6.26 | c, i
61-0180 | 2019-07-29 13:00 | EDT | 4.766 |  | 23.09 |  | 3.35 | i | 46 | i | 43264.6 |  | 27.88 |  | 7.6 |  | 1.49 | c, i | 4.5 | c, i
61-0180 | 2019-07-29 13:15 | EDT | 4.818 |  | 23.2 |  | 3.51 | i | 48.2 | i | 43200.8 |  | 27.84 |  | 7.62 |  | 1.52 | c, i | 3.94 | c, i
61-0180 | 2019-07-29 13:30 | EDT | 4.868 |  | 23.044 |  | 3.24 | i | 44.5 | i | 43327.4 |  | 27.93 |  | 7.58 |  | 1.94 | c, i | 5.1 | c, i
61-0180 | 2019-07-29 13:45 | EDT | 4.915 |  | 22.99 |  | 3.13 | i | 42.8 | i | 43370.4 |  | 27.96 |  | 7.56 |  | 1.04 | c, i | 3.08 | c, i
61-0180 | 2019-07-29 14:00 | EDT | 4.964 |  | 22.812 |  | 2.79 | i | 38.1 | i | 43538.9 |  | 28.08 |  | 7.51 |  | 0.95 | c, i | 2.83 | c, i
61-0180 | 2019-07-29 14:15 | EDT | 5.016 |  | 22.742 |  | 2.54 | i | 34.7 | i | 43597.1 |  | 28.13 |  | 7.47 |  | 0.89 | c, i | 2.63 | c, i
61-0180 | 2019-07-29 14:30 | EDT | 5.079 |  | 22.608 |  | 2.47 | i | 33.6 | i | 43742.8 |  | 28.23 |  | 7.46 |  | 0.86 | c, i | 2.48 | c, i
61-0180 | 2019-07-29 14:45 | EDT | 5.128 |  | 22.615 |  | 2.99 | i | 40.8 | i | 43899.5 |  | 28.35 |  | 7.51 |  | 0.84 | c, i | 2.33 | c, i
61-0180 | 2019-07-29 15:00 | EDT | 5.161 |  | 22.579 |  | 3.34 | i | 45.5 | i | 43957.2 |  | 28.39 |  | 7.56 |  | 0.84 | c, i | 2.41 | c, i
61-0180 | 2019-07-29 15:15 | EDT | 5.213 |  | 22.541 |  | 3.43 | i | 46.7 | i | 43973.9 |  | 28.4 |  | 7.57 |  | 0.78 | c, i | 2.22 | c, i
61-0180 | 2019-07-29 15:30 | EDT | 5.29 |  | 22.562 |  | 3.49 | i | 47.5 | i | 43925.3 |  | 28.37 |  | 7.58 |  | 0.81 | c, i | 2.14 | c, i
61-0180 | 2019-07-29 15:45 | EDT | 5.359 |  | 22.59 |  | 3.56 | i | 48.5 | i | 43901 |  | 28.35 |  | 7.59 |  | 0.85 | c, i | 2.31 | c, i
61-0180 | 2019-07-29 16:00 | EDT | 5.423 |  | 22.623 |  | 3.61 | i | 49.2 | i | 43907.7 |  | 28.35 |  | 7.6 |  | 0.88 | c, i | 2.45 | c, i
61-0180 | 2019-07-29 16:15 | EDT | 5.418 |  | 22.643 |  | 3.69 | i | 50.3 | i | 43891.6 |  | 28.34 |  | 7.61 |  | 0.9 | c, i | 2.53 | c, i
61-0180 | 2019-07-29 16:30 | EDT | 5.418 |  | 22.669 |  | 3.79 | i | 51.7 | i | 43931.2 |  | 28.37 |  | 7.62 |  | 1.01 | c, i | 2.67 | c, i
61-0180 | 2019-07-29 16:45 | EDT | 5.421 |  | 22.703 |  | 3.94 | i | 53.8 | i | 43924.9 |  | 28.36 |  | 7.64 |  | 1.14 | c, i | 3.17 | c, i
61-0180 | 2019-07-29 17:00 | EDT | 5.423 |  | 22.724 |  | 3.95 | i | 53.9 | i | 43920.9 |  | 28.36 |  | 7.64 |  | 1.16 | c, i | 3.11 | c, i
61-0180 | 2019-07-29 17:15 | EDT | 5.422 |  | 22.937 |  | 4.26 | i | 58.4 | i | 43808.4 |  | 28.28 |  | 7.68 |  | 1.34 | c, i | 3.56 | c, i
61-0180 | 2019-07-29 17:30 | EDT | 5.438 |  | 22.893 |  | 4.23 | i | 57.9 | i | 43832.2 |  | 28.29 |  | 7.68 |  | 1.54 | c, i | 4.8 | c, i
61-0180 | 2019-07-29 17:45 | EDT | 5.435 |  | 22.762 |  | 3.77 | i | 51.6 | i | 43884.4 |  | 28.33 |  | 7.64 |  | 1.38 | c, i | 4.4 | c, i
61-0180 | 2019-07-29 18:00 | EDT | 5.44 |  | 22.69 |  | 3.67 | i | 50.1 | i | 43904.2 |  | 28.35 |  | 7.61 |  | 1.44 | c, i | 4.04 | c, i
61-0180 | 2019-07-29 18:15 | EDT | 5.443 |  | 22.666 |  | 3.49 | i | 47.7 | i | 43886.2 |  | 28.34 |  | 7.59 |  | 1.84 | c, i | 5.08 | c, i
61-0180 | 2019-07-29 18:30 | EDT | 5.448 |  | 22.772 |  | 3.79 | i | 51.8 | i | 43840.3 |  | 28.3 |  | 7.62 |  | 2.42 | c, i | 5.33 | c, i
61-0180 | 2019-07-29 18:45 | EDT | 5.453 |  | 22.998 |  | 4.11 | i | 56.4 | i | 43743.9 |  | 28.23 |  | 7.68 |  | 2.53 | c, i | 6.38 | c, i
61-0180 | 2019-07-29 19:00 | EDT | 5.453 |  | 23.153 |  | 4.6 | i | 63.2 | i | 43613.3 |  | 28.13 |  | 7.72 |  | 2.65 | c, i | 6.22 | c, i
61-0180 | 2019-07-29 19:15 | EDT | 5.443 |  | 22.711 |  | 3.47 | i | 47.3 | i | 43838.1 |  | 28.3 |  | 7.58 |  | 3.17 | c, i | 7.69 | c, i
61-0180 | 2019-07-29 19:30 | EDT | 5.443 |  | 22.847 |  | 3.74 | i | 51.2 | i | 43746.6 |  | 28.23 |  | 7.63 |  | 5.22 | c, i | 13.01 | c, i
61-0180 | 2019-07-29 19:45 | EDT | 5.44 |  | 22.724 |  | 3.43 | i | 46.9 | i | 43840.5 |  | 28.3 |  | 7.58 |  | 3.09 | c, i | 8.2 | c, i
61-0180 | 2019-07-29 20:00 | EDT | 5.438 |  | 22.796 |  | 3.61 | i | 49.3 | i | 43765.2 |  | 28.25 |  | 7.61 |  | 4.32 | c, i | 10.67 | c, i
61-0180 | 2019-07-29 20:15 | EDT | 5.433 |  | 22.789 |  | 3.51 | i | 47.9 | i | 43770.2 |  | 28.25 |  | 7.59 |  | 3.78 | c, i | 9.99 | c, i
61-0180 | 2019-07-29 20:30 | EDT | 5.436 |  | 22.803 |  | 3.45 | i | 47.2 | i | 43727.5 |  | 28.22 |  | 7.59 |  | 6.44 | c, i | 14.3 | c, i
61-0180 | 2019-07-29 20:45 | EDT | 5.437 |  | 22.884 |  | 3.56 | i | 48.8 | i | 43619.1 |  | 28.14 |  | 7.6 |  | 4.13 | c, i | 10.39 | c, i
61-0180 | 2019-07-29 21:00 | EDT | 5.437 |  | 22.903 |  | 3.5 | i | 47.9 | i | 43579.8 |  | 28.11 |  | 7.6 |  | 3.34 | c, i | 8.51 | c, i
61-0180 | 2019-07-29 21:15 | EDT | 5.408 |  | 22.934 |  | 3.45 | i | 47.2 | i | 43504.4 |  | 28.06 |  | 7.59 |  | 5.91 | c, i | 12.79 | c, i
61-0180 | 2019-07-29 21:30 | EDT | 5.365 |  | 22.936 |  | 3.31 | i | 45.3 | i | 43466.9 |  | 28.03 |  | 7.58 |  | 7.02 | c, i | 16.57 | c, i
61-0180 | 2019-07-29 21:45 | EDT | 5.307 |  | 22.896 |  | 2.97 | i | 40.6 | i | 43488.4 |  | 28.05 |  | 7.55 |  | 2.98 | c, i | 8.09 | c, i
61-0180 | 2019-07-29 22:00 | EDT | 5.219 |  | 22.842 |  | 2.72 | i | 37.1 | i | 43541.7 |  | 28.09 |  | 7.54 |  | 3.88 | c, i | 12.88 | c, i
61-0180 | 2019-07-29 22:15 | EDT | 5.126 |  | 23.019 |  | 3.15 | i | 43.2 | i | 43215.5 |  | 27.85 |  | 7.57 |  | ## | r | ## | r
61-0180 | 2019-07-29 22:30 | EDT | 5.046 |  | 23.119 |  | 3.48 | i | 47.8 | i | 43109.7 |  | 27.77 |  | 7.61 |  | 4.49 | c, i | 11.52 | c, i
61-0180 | 2019-07-29 22:45 | EDT | 4.983 |  | 23.164 |  | 3.88 | i | 53.2 | i | 43190.2 |  | 27.83 |  | 7.66 |  | 4.33 | c, i | 11.55 | c, i
61-0180 | 2019-07-29 23:00 | EDT | 4.915 |  | 22.973 |  | 4.01 | i | 54.9 | i | 43422.5 |  | 28 |  | 7.66 |  | 2.95 | c, i | 7.4 | c, i
61-0180 | 2019-07-29 23:15 | EDT | 4.838 |  | 22.964 |  | 3.97 | i | 54.4 | i | 43430.1 |  | 28 |  | 7.66 |  | 3 | c, i | 7.35 | c, i
61-0180 | 2019-07-29 23:30 | EDT | 4.784 |  | 22.98 |  | 3.94 | i | 54 | i | 43423.2 |  | 28 |  | 7.66 |  | 2.81 | c, i | 6.8 | c, i
61-0180 | 2019-07-29 23:45 | EDT | 4.744 |  | 22.999 |  | 3.92 | i | 53.7 | i | 43374.5 |  | 27.96 |  | 7.65 |  | 2.77 | c, i | 6.82 | c, i
61-0180 | 2019-07-30 | EDT | 4.719 |  | 23.02 |  | 3.9 | i | 53.4 | i | 43339.8 |  | 27.94 |  | 7.65 |  | 3.31 | c, i | 8.15 | c, i
61-0180 | 2019-07-30 00:15 | EDT | 4.714 |  | 22.985 |  | 3.36 | i | 46 | i | 43392.1 |  | 27.98 |  | 7.58 |  | 4.71 | c, i | 11.76 | c, i
61-0180 | 2019-07-30 00:30 | EDT | 4.719 |  | 22.956 |  | 3.21 | i | 44 | i | 43411.9 |  | 27.99 |  | 7.56 |  | 3.14 | c, i | 7.68 | c, i
61-0180 | 2019-07-30 00:45 | EDT | 4.731 |  | 22.945 |  | 3.14 | i | 43 | i | 43431.1 |  | 28.01 |  | 7.55 |  | 3.04 | c, i | 7.14 | c, i
61-0180 | 2019-07-30 01:00 | EDT | 4.753 |  | 22.95 |  | 3.15 | i | 43.1 | i | 43401.9 |  | 27.98 |  | 7.55 |  | 3.18 | c, i | 7.34 | c, i
61-0180 | 2019-07-30 01:15 | EDT | 4.771 |  | 22.937 |  | 3.07 | i | 42 | i | 43392.3 |  | 27.98 |  | 7.55 |  | 3.01 | c, i | 6.74 | c, i
61-0180 | 2019-07-30 01:30 | EDT | 4.788 |  | 22.951 |  | 3.04 | i | 41.7 | i | 43364.8 |  | 27.96 |  | 7.54 |  | 2.88 | c, i | 6.28 | c, i
61-0180 | 2019-07-30 01:45 | EDT | 4.799 |  | 22.99 |  | 2.98 | i | 40.8 | i | 43325.6 |  | 27.93 |  | 7.54 |  | 2.73 | c, i | 6.2 | c, i
61-0180 | 2019-07-30 02:00 | EDT | 4.801 |  | 23.088 |  | 2.83 | i | 38.8 | i | 43312.6 |  | 27.92 |  | 7.52 |  | 2.78 | c, i | 6.55 | c, i
61-0180 | 2019-07-30 02:15 | EDT | 4.809 |  | 23.106 |  | 2.8 | i | 38.5 | i | 43310.3 |  | 27.92 |  | 7.52 |  | 2.59 | c, i | 6.37 | c, i
61-0180 | 2019-07-30 02:30 | EDT | 4.824 |  | 23.125 |  | 2.81 | i | 38.6 | i | 43292 |  | 27.9 |  | 7.52 |  | 3.2 | c, i | 7.38 | c, i
61-0180 | 2019-07-30 02:45 | EDT | 4.852 |  | 23.109 |  | 2.72 | i | 37.4 | i | 43286.7 |  | 27.9 |  | 7.51 |  | 3.35 | c, i | 7.72 | c, i
61-0180 | 2019-07-30 03:00 | EDT | 4.886 |  | 23.108 |  | 2.69 | i | 36.9 | i | 43268.4 |  | 27.89 |  | 7.51 |  | 3.5 | c, i | 8.24 | c, i
61-0180 | 2019-07-30 03:15 | EDT | 4.931 |  | 23.105 |  | 2.62 | i | 36 | i | 43294.2 |  | 27.9 |  | 7.5 |  | 4.37 | c, i | 9.44 | c, i
61-0180 | 2019-07-30 03:30 | EDT | 4.988 |  | 23.121 |  | 2.62 | i | 36 | i | 43278.7 |  | 27.89 |  | 7.5 |  | 3.94 | c, i | 9.33 | c, i
61-0180 | 2019-07-30 03:45 | EDT | 5.057 |  | 23.129 |  | 2.6 | i | 35.7 | i | 43254.6 |  | 27.88 |  | 7.5 |  | 2.14 | c, i | 5.53 | c, i
61-0180 | 2019-07-30 04:00 | EDT | 5.133 |  | 23.129 |  | 2.59 | i | 35.6 | i | 43259.1 |  | 27.88 |  | 7.49 |  | 2.18 | c, i | 5.06 | c, i
61-0180 | 2019-07-30 04:15 | EDT | 5.24 |  | 23.113 |  | 2.56 | i | 35.2 | i | 43289.2 |  | 27.9 |  | 7.49 |  | 2.3 | c, i | 5.25 | c, i
61-0180 | 2019-07-30 04:30 | EDT | 5.314 |  | 23.084 |  | 2.55 | i | 35 | i | 43295.4 |  | 27.91 |  | 7.48 |  | 1.99 | c, i | 4.67 | c, i
61-0180 | 2019-07-30 04:45 | EDT | 5.346 |  | 23.041 |  | 2.68 | i | 36.8 | i | 43320.5 |  | 27.92 |  | 7.5 |  | 2.11 | c, i | 4.88 | c, i
61-0180 | 2019-07-30 05:00 | EDT | 5.4 |  | 23.046 |  | 2.83 | i | 38.8 | i | 43313.6 |  | 27.92 |  | 7.51 |  | 2.19 | c, i | 5.11 | c, i
61-0180 | 2019-07-30 05:15 | EDT | 5.433 |  | 23.108 |  | 3.02 | i | 41.5 | i | 43276.9 |  | 27.89 |  | 7.54 |  | 2.03 | c, i | 4.97 | c, i
61-0180 | 2019-07-30 05:30 | EDT | 5.444 |  | 23.2 |  | 3.31 | i | 45.5 | i | 43195.1 |  | 27.83 |  | 7.58 |  | 2.11 | c, i | 5.24 | c, i
61-0180 | 2019-07-30 05:45 | EDT | 5.46 |  | 23.234 |  | 3.52 | i | 48.3 | i | 43149.6 |  | 27.8 |  | 7.6 |  | 2.14 | c, i | 5.48 | c, i
61-0180 | 2019-07-30 06:00 | EDT | 5.462 |  | 23.24 |  | 3.64 | i | 50 | i | 43197.2 |  | 27.83 |  | 7.62 |  | 2.04 | c, i | 5.24 | c, i
61-0180 | 2019-07-30 06:15 | EDT | 5.464 |  | 23.195 |  | 3.53 | i | 48.5 | i | 43254.7 |  | 27.87 |  | 7.6 |  | 1.98 | c, i | 4.69 | c, i
61-0180 | 2019-07-30 06:30 | EDT | 5.462 |  | 23.186 |  | 3.59 | i | 49.3 | i | 43297.3 |  | 27.91 |  | 7.61 |  | 1.93 | c, i | 4.82 | c, i
61-0180 | 2019-07-30 06:45 | EDT | 5.464 |  | 23.169 |  | 3.56 | i | 48.9 | i | 43309.4 |  | 27.91 |  | 7.61 |  | 1.83 | c, i | 4.48 | c, i
61-0180 | 2019-07-30 07:00 | EDT | 5.466 |  | 23.178 |  | 3.52 | i | 48.3 | i | 43263.2 |  | 27.88 |  | 7.6 |  | 1.77 | c, i | 4.51 | c, i
61-0180 | 2019-07-30 07:15 | EDT | 5.467 |  | 23.21 |  | 3.51 | i | 48.2 | i | 43191.7 |  | 27.83 |  | 7.6 |  | 1.58 | c, i | 4.07 | c, i
61-0180 | 2019-07-30 07:30 | EDT | 5.465 |  | 23.212 |  | 3.44 | i | 47.2 | i | 43111.7 |  | 27.77 |  | 7.59 |  | 1.52 | c, i | 3.9 | c, i
61-0180 | 2019-07-30 07:45 | EDT | 5.463 |  | 23.098 |  | 3.18 | i | 43.5 | i | 43179.1 |  | 27.82 |  | 7.56 |  | 1.49 | c, i | 3.63 | c, i
61-0180 | 2019-07-30 08:00 | EDT | 5.459 |  | 23.077 |  | 3.19 | i | 43.7 | i | 43203.7 |  | 27.84 |  | 7.56 |  | 1.35 | c, i | 3.48 | c, i
61-0180 | 2019-07-30 08:15 | EDT | 5.457 |  | 23.09 |  | 3.16 | i | 43.3 | i | 43194.5 |  | 27.83 |  | 7.56 |  | 1.33 | c, i | 3.63 | c, i
61-0180 | 2019-07-30 08:30 | EDT | 5.457 |  | 23.087 |  | 3.14 | i | 43.1 | i | 43204 |  | 27.84 |  | 7.55 |  | 1.29 | c, i | 3.41 | c, i
61-0180 | 2019-07-30 08:45 | EDT | 5.458 |  | 23.05 |  | 3.15 | i | 43.2 | i | 43249 |  | 27.87 |  | 7.56 |  | 1.29 | c, i | 3.54 | c, i
61-0180 | 2019-07-30 09:00 | EDT | 5.434 |  | 23.02 |  | 2.98 | i | 40.8 | i | 43326.9 |  | 27.93 |  | 7.54 |  | 1.4 | c, i | 4.05 | c, i
61-0180 | 2019-07-30 09:15 | EDT | 5.4 |  | 23.023 |  | 2.91 | i | 39.9 | i | 43330.6 |  | 27.93 |  | 7.53 |  | 1.28 | c, i | 3.69 | c, i
61-0180 | 2019-07-30 09:30 | EDT | 5.363 |  | 23.016 |  | 2.82 | i | 38.6 | i | 43347.3 |  | 27.94 |  | 7.52 |  | 1.21 | c, i | 3.4 | c, i
61-0180 | 2019-07-30 09:45 | EDT | 5.292 |  | 22.983 |  | 2.82 | i | 38.6 | i | 43366.9 |  | 27.96 |  | 7.52 |  | 1.58 | c, i | 4.55 | c, i
61-0180 | 2019-07-30 10:00 | EDT | 5.23 |  | 22.872 |  | 2.78 | i | 38 | i | 43504.1 |  | 28.06 |  | 7.52 |  | 1.5 | c, i | 4.33 | c, i
61-0180 | 2019-07-30 10:15 | EDT | 5.166 |  | 22.805 |  | 2.72 | i | 37.1 | i | 43562.2 |  | 28.1 |  | 7.51 |  | 1.25 | c, i | 3.73 | c, i
61-0180 | 2019-07-30 10:30 | EDT | 5.106 |  | 22.782 |  | 2.71 | i | 37 | i | 43574.6 |  | 28.11 |  | 7.5 |  | 1.23 | c, i | 3.54 | c, i
61-0180 | 2019-07-30 10:45 | EDT | 5.032 |  | 22.841 |  | 2.73 | i | 37.3 | i | 43561.7 |  | 28.1 |  | 7.51 |  | 0.95 | c, i | 2.86 | c, i
61-0180 | 2019-07-30 11:00 | EDT | 4.975 |  | 22.902 |  | 2.75 | i | 37.6 | i | 43468.3 |  | 28.03 |  | 7.52 |  | 0.97 | c, i | 2.79 | c, i
61-0180 | 2019-07-30 11:15 | EDT | 4.903 |  | 22.926 |  | 2.7 | i | 37 | i | 43484.7 |  | 28.04 |  | 7.51 |  | 0.93 | c, i | 2.66 | c, i
61-0180 | 2019-07-30 11:30 | EDT | 4.809 |  | 22.974 |  | 2.73 | i | 37.4 | i | 43420.4 |  | 28 |  | 7.52 |  | 0.89 | c, i | 2.63 | c, i
61-0180 | 2019-07-30 11:45 | EDT | 3.352 |  | 23.023 |  | 2.98 | i | 40.9 | i | 43299.1 |  | 27.91 |  | 7.55 |  | 1.02 | c, i | 2.99 | c, i
61-0180 | 2019-07-30 12:00 | EDT | 3.759 |  | 23 |  | 3.31 |  | 45.4 |  | 43794.9 |  | 28.27 |  | 7.47 |  | 0.67 | c, i | 0.78 | c, i
61-0180 | 2019-07-30 12:15 | EDT | 3.739 |  | 23.082 |  | 3.78 |  | 51.8 |  | 43315.9 |  | 27.92 |  | 7.51 |  | 0.76 | c, i | 0.75 | c, i
61-0180 | 2019-07-30 12:30 | EDT | 3.733 |  | 23.088 |  | 3.65 |  | 50.1 |  | 43292.6 |  | 27.9 |  | 7.51 |  | 0.58 | c, i | 0.54 | c, i
61-0180 | 2019-07-30 12:45 | EDT | 3.738 |  | 23.077 |  | 3.82 |  | 52.3 |  | 43159.8 |  | 27.81 |  | 7.54 |  | 0.57 | c, i | 0.52 | c, i
61-0180 | 2019-07-30 13:00 | EDT | 3.767 |  | 23.116 |  | 3.9 |  | 53.5 |  | 43083 |  | 27.75 |  | 7.54 |  | 0.59 | c, i | 0.51 | c, i
61-0180 | 2019-07-30 13:15 | EDT | 3.81 |  | 23.189 |  | 3.77 |  | 51.8 |  | 43084.3 |  | 27.75 |  | 7.53 |  | 0.38 | c, i | 0.34 | c, i
61-0180 | 2019-07-30 13:30 | EDT | 3.873 |  | 23.183 |  | 3.92 |  | 53.8 |  | 42960.7 |  | 27.66 |  | 7.55 |  | 0.38 | c, i | 0.32 | c, i
61-0180 | 2019-07-30 13:45 | EDT | 3.949 |  | 23.174 |  | 4.1 |  | 56.1 |  | 42797.4 |  | 27.55 |  | 7.57 |  | 0.42 | c, i | 0.28 | c, i
61-0180 | 2019-07-30 14:00 | EDT | 4.004 |  | 23.298 |  | 3.52 |  | 48.5 |  | 43551.6 |  | 28.09 |  | 7.51 |  | 0.55 | c, i | 0.44 | c, i
61-0180 | 2019-07-30 14:15 | EDT | 4.062 |  | 23.13 |  | 2.88 |  | 39.5 |  | 43782 |  | 28.25 |  | 7.44 |  | 0.37 | c, i | 0.2 | c, i
61-0180 | 2019-07-30 14:30 | EDT | 4.093 |  | 23.135 |  | 2.78 |  | 38.2 |  | 43776.6 |  | 28.25 |  | 7.43 |  | 0.4 | c, i | 0.19 | c, i
61-0180 | 2019-07-30 14:45 | EDT | 4.146 |  | 22.996 |  | 2.44 |  | 33.5 |  | 43916.8 |  | 28.35 |  | 7.38 |  | 0.33 | c, i | 0.17 | c, i
61-0180 | 2019-07-30 15:00 | EDT | 4.198 |  | 22.953 |  | 2.34 |  | 32.1 |  | 43944.5 |  | 28.37 |  | 7.38 |  | 0.22 | c, i | 0.1 | c, i
61-0180 | 2019-07-30 15:15 | EDT | 4.255 |  | 22.95 |  | 2.27 |  | 31.1 |  | 43947.4 |  | 28.38 |  | 7.37 |  | 0.25 | c, i | 0.14 | c, i
61-0180 | 2019-07-30 15:30 | EDT | 4.314 |  | 22.994 |  | 2.65 |  | 36.3 |  | 43988.9 |  | 28.41 |  | 7.42 |  | 0.3 | c, i | 0.1 | c, i
61-0180 | 2019-07-30 15:45 | EDT | 4.379 |  | 22.815 |  | 3.39 |  | 46.4 |  | 44485.7 |  | 28.77 |  | 7.51 |  | 0.25 | c, i | <0.1 | c, i
61-0180 | 2019-07-30 16:00 | EDT | 4.464 |  | 22.774 |  | 3.7 |  | 50.7 |  | 44617.9 |  | 28.86 |  | 7.55 |  | 0.27 | c, i | <0.1 | c, i
61-0180 | 2019-07-30 16:15 | EDT | 4.586 |  | 22.764 |  | 3.76 |  | 51.5 |  | 44665.5 |  | 28.9 |  | 7.56 |  | 0.17 | c, i | <0.1 | c, i
61-0180 | 2019-07-30 16:30 | EDT | 4.817 |  | 22.777 |  | 3.89 |  | 53.4 |  | 44692.7 |  | 28.92 |  | 7.58 |  | 0.34 | c, i | 0.11 | c, i
61-0180 | 2019-07-30 16:45 | EDT | 5.021 |  | 22.772 |  | 3.91 |  | 53.6 |  | 44710 |  | 28.93 |  | 7.58 |  | 0.27 | c, i | 0.13 | c, i
61-0180 | 2019-07-30 17:00 | EDT | 5.084 |  | 22.815 |  | 3.8 |  | 52.1 |  | 44632.4 |  | 28.87 |  | 7.56 |  | 0.42 | c, i | 0.15 | c, i
61-0180 | 2019-07-30 17:15 | EDT | 5.165 |  | 22.803 |  | 3.81 |  | 52.3 |  | 44653.4 |  | 28.89 |  | 7.57 |  | 0.45 | c, i | 0.17 | c, i
61-0180 | 2019-07-30 17:30 | EDT | 5.382 |  | 22.785 |  | 3.8 |  | 52.2 |  | 44704.3 |  | 28.92 |  | 7.57 |  | 0.49 | c, i | 0.12 | c, i
61-0180 | 2019-07-30 17:45 | EDT | 5.41 |  | 22.813 |  | 3.77 |  | 51.7 |  | 44674 |  | 28.9 |  | 7.56 |  | 0.66 | c, i | 0.35 | c, i
61-0180 | 2019-07-30 18:00 | EDT | 5.413 |  | 22.806 |  | 3.63 |  | 49.8 |  | 44679.8 |  | 28.91 |  | 7.56 |  | 0.68 | c, i | 0.47 | c, i
61-0180 | 2019-07-30 18:15 | EDT | 5.413 |  | 22.854 |  | 3.71 |  | 51 |  | 44638.9 |  | 28.88 |  | 7.56 |  | 1.07 | c, i | 0.55 | c, i
61-0180 | 2019-07-30 18:30 | EDT | 5.409 |  | 22.828 |  | 3.68 |  | 50.5 |  | 44660.7 |  | 28.89 |  | 7.56 |  | 0.99 | c, i | 0.57 | c, i
61-0180 | 2019-07-30 18:45 | EDT | 5.427 |  | 22.841 |  | 3.71 |  | 51 |  | 44656 |  | 28.89 |  | 7.56 |  | 1.43 | c, i | 0.85 | c, i
61-0180 | 2019-07-30 19:00 | EDT | 5.447 |  | 22.856 |  | 3.74 |  | 51.3 |  | 44634 |  | 28.87 |  | 7.56 |  | 1.79 | c, i | 1.03 | c, i
61-0180 | 2019-07-30 19:15 | EDT | 5.432 |  | 22.885 |  | 3.73 |  | 51.2 |  | 44588.3 |  | 28.84 |  | 7.56 |  | 2.41 | c, i | 2.12 | c, i
61-0180 | 2019-07-30 19:30 | EDT | 5.441 |  | 22.988 |  | 3.43 |  | 47.1 |  | 44314.8 |  | 28.64 |  | 7.52 |  | 2.15 | c, i | 1.48 | c, i
61-0180 | 2019-07-30 19:45 | EDT | 5.446 |  | 23.03 |  | 3.35 |  | 46.1 |  | 44179.7 |  | 28.54 |  | 7.51 |  | 3.28 | c, i | 3.01 | c, i
61-0180 | 2019-07-30 20:00 | EDT | 5.447 |  | 22.95 |  | 3.27 |  | 44.9 |  | 44216.5 |  | 28.57 |  | 7.5 |  | 4.25 | c, i | 5.19 | c, i
61-0180 | 2019-07-30 20:15 | EDT | 5.447 |  | 23.182 |  | 3.94 |  | 54.2 |  | 43444.6 |  | 28.01 |  | 7.59 |  | 1.64 | c, i | 1.42 | c, i
61-0180 | 2019-07-30 20:30 | EDT | 5.45 |  | 22.879 |  | 3.24 |  | 44.4 |  | 44270.4 |  | 28.61 |  | 7.5 |  | 2.29 | c, i | 1.81 | c, i
61-0180 | 2019-07-30 20:45 | EDT | 5.445 |  | 22.911 |  | 3.21 |  | 44 |  | 44172.1 |  | 28.54 |  | 7.5 |  | 2.48 | c, i | 1.85 | c, i
61-0180 | 2019-07-30 21:00 | EDT | 5.443 |  | 22.947 |  | 3.18 |  | 43.7 |  | 44068.5 |  | 28.46 |  | 7.5 |  | 2.45 | c, i | 1.99 | c, i
61-0180 | 2019-07-30 21:15 | EDT | 5.43 |  | 22.929 |  | 3.34 |  | 45.8 |  | 44141.8 |  | 28.52 |  | 7.52 |  | 4.28 | c, i | 6.58 | c, i
61-0180 | 2019-07-30 21:30 | EDT | 5.429 |  | 22.984 |  | 3.32 |  | 45.6 |  | 44048.2 |  | 28.45 |  | 7.52 |  | 5.9 | c, i | 7.25 | c, i
61-0180 | 2019-07-30 21:45 | EDT | 5.437 |  | 23.01 |  | 3.25 |  | 44.7 |  | 44000.4 |  | 28.41 |  | 7.51 |  | 11.98 | c, i, r | 19.64 | c, i
61-0180 | 2019-07-30 22:00 | EDT | 5.44 |  | 22.898 |  | 2.98 |  | 40.9 |  | 44137.7 |  | 28.51 |  | 7.48 |  | 4.97 | c, i, r | 9.49 | c, i
61-0180 | 2019-07-30 22:15 | EDT | 5.426 |  | 22.857 |  | 2.79 |  | 38.3 |  | 44186.8 |  | 28.55 |  | 7.46 |  | 11.98 | c, i, r | 19 | c, i
61-0180 | 2019-07-30 22:30 | EDT | 5.36 |  | 22.88 |  | 2.73 |  | 37.5 |  | 44102.9 |  | 28.49 |  | 7.45 |  | 8.57 | c, i, r | 13.14 | c, i
61-0180 | 2019-07-30 22:45 | EDT | 5.271 |  | 22.877 |  | 2.64 |  | 36.2 |  | 44085.4 |  | 28.48 |  | 7.45 |  | 4.81 | c, i, r | 6.35 | c, i
61-0180 | 2019-07-30 23:00 | EDT | 5.167 |  | 22.823 |  | 2.33 |  | 31.9 |  | 44164.8 |  | 28.53 |  | 7.42 |  | 11.06 | c, i, r | 17.35 | c, i
61-0180 | 2019-07-30 23:15 | EDT | 5.079 |  | 22.953 |  | 2.62 |  | 36 |  | 43974.7 |  | 28.4 |  | 7.44 |  | 6.57 | c, i | 8.08 | c, i
61-0180 | 2019-07-30 23:30 | EDT | 4.997 |  | 22.933 |  | 2.5 |  | 34.3 |  | 44019.3 |  | 28.43 |  | 7.43 |  | 9.25 | c, i | 17.97 | c, i
61-0180 | 2019-07-30 23:45 | EDT | 4.903 |  | 22.902 |  | 2.39 |  | 32.8 |  | 44073.5 |  | 28.47 |  | 7.41 |  | 4.98 | c, i | 4.68 | c, i
61-0180 | 2019-07-31 | EDT | 4.82 |  | 22.892 |  | 2.44 |  | 33.5 |  | 44072.2 |  | 28.47 |  | 7.42 |  | 6.51 | c, i | 9.45 | c, i
61-0180 | 2019-07-31 00:15 | EDT | 4.758 |  | 22.889 |  | 2.44 |  | 33.5 |  | 44068.8 |  | 28.46 |  | 7.42 |  | 5.29 | c, i | 6.12 | c, i
61-0180 | 2019-07-31 00:30 | EDT | 4.71 |  | 22.934 |  | 2.59 |  | 35.6 |  | 44012.3 |  | 28.42 |  | 7.43 |  | 3.14 | c, i | 2.57 | c, i
61-0180 | 2019-07-31 00:45 | EDT | 4.682 |  | 22.942 |  | 2.57 |  | 35.2 |  | 43995.8 |  | 28.41 |  | 7.43 |  | 2.78 | c, i | 2.59 | c, i
61-0180 | 2019-07-31 01:00 | EDT | 4.676 |  | 22.962 |  | 2.6 |  | 35.7 |  | 43973.5 |  | 28.39 |  | 7.43 |  | 2.35 | c, i | 1.67 | c, i
61-0180 | 2019-07-31 01:15 | EDT | 4.68 |  | 22.973 |  | 2.61 |  | 35.8 |  | 43956 |  | 28.38 |  | 7.43 |  | 2.35 | c, i | 1.71 | c, i
61-0180 | 2019-07-31 01:30 | EDT | 4.716 |  | 22.962 |  | 2.51 |  | 34.5 |  | 43984.3 |  | 28.4 |  | 7.42 |  | 2.11 | c, i | 1.29 | c, i
61-0180 | 2019-07-31 01:45 | EDT | 4.744 |  | 22.972 |  | 2.35 |  | 32.3 |  | 43993.7 |  | 28.41 |  | 7.4 |  | 1.89 | c, i | 1.06 | c, i
61-0180 | 2019-07-31 02:00 | EDT | 4.786 |  | 22.993 |  | 2.23 |  | 30.7 |  | 43999.4 |  | 28.41 |  | 7.38 |  | 1.79 | c, i | 1.18 | c, i
61-0180 | 2019-07-31 02:15 | EDT | 4.808 |  | 23.004 |  | 2.19 |  | 30 |  | 43994.9 |  | 28.41 |  | 7.38 |  | 1.36 | c, i | 0.81 | c, i
61-0180 | 2019-07-31 02:30 | EDT | 4.815 |  | 23.018 |  | 2.18 |  | 29.9 |  | 43983 |  | 28.4 |  | 7.38 |  | 2.27 | c, i | 1.53 | c, i
61-0180 | 2019-07-31 02:45 | EDT | 4.795 |  | 23.02 |  | 2.12 |  | 29.2 |  | 43981.8 |  | 28.4 |  | 7.37 |  | 2.79 | c, i | 2.16 | c, i
61-0180 | 2019-07-31 03:00 | EDT | 4.812 |  | 23.011 |  | 2.05 |  | 28.2 |  | 43972.9 |  | 28.39 |  | 7.36 |  | 1.95 | c, i | 1.29 | c, i
61-0180 | 2019-07-31 03:15 | EDT | 4.808 |  | 23.033 |  | 2.05 |  | 28.2 |  | 43958.2 |  | 28.38 |  | 7.36 |  | 2.6 | c, i | 1.88 | c, i
61-0180 | 2019-07-31 03:30 | EDT | 4.835 |  | 23.037 |  | 2.01 |  | 27.6 |  | 43939.5 |  | 28.37 |  | 7.36 |  | 1.51 | c, i | 0.83 | c, i
61-0180 | 2019-07-31 03:45 | EDT | 4.865 |  | 23.079 |  | 2.07 |  | 28.4 |  | 43886.5 |  | 28.33 |  | 7.37 |  | 2.25 | c, i | 1.56 | c, i
61-0180 | 2019-07-31 04:00 | EDT | 4.899 |  | 23.082 |  | 2 |  | 27.5 |  | 43875.2 |  | 28.32 |  | 7.36 |  | 2.95 | c, i | 1.97 | c, i
61-0180 | 2019-07-31 04:15 | EDT | 4.967 |  | 23.073 |  | 1.95 |  | 26.8 |  | 43875.8 |  | 28.32 |  | 7.35 |  | 2.74 | c, i | 2.09 | c, i
61-0180 | 2019-07-31 04:30 | EDT | 5.024 |  | 23.071 |  | 1.94 |  | 26.7 |  | 43872.4 |  | 28.32 |  | 7.35 |  | 2.67 | c, i | 1.93 | c, i
61-0180 | 2019-07-31 04:45 | EDT | 5.107 |  | 23.089 |  | 1.99 |  | 27.3 |  | 43847.8 |  | 28.3 |  | 7.35 |  | 1.65 | c, i | 0.92 | c, i
61-0180 | 2019-07-31 05:00 | EDT | 5.202 |  | 23.091 |  | 2 |  | 27.6 |  | 43860.7 |  | 28.31 |  | 7.36 |  | 1.26 | c, i | 0.57 | c, i
61-0180 | 2019-07-31 05:15 | EDT | 5.205 |  | 23.118 |  | 2.09 |  | 28.7 |  | 43857.5 |  | 28.31 |  | 7.37 |  | 0.94 | c, i | 0.47 | c, i
61-0180 | 2019-07-31 05:30 | EDT | 5.285 |  | 23.149 |  | 2.15 |  | 29.6 |  | 43831.3 |  | 28.29 |  | 7.37 |  | 0.97 | c, i | 0.56 | c, i
61-0180 | 2019-07-31 05:45 | EDT | 5.338 |  | 23.05 |  | 1.94 |  | 26.7 |  | 43945.2 |  | 28.37 |  | 7.35 |  | 1.01 | c, i | 0.46 | c, i
61-0180 | 2019-07-31 06:00 | EDT | 5.386 |  | 23.058 |  | 2.03 |  | 27.8 |  | 43905.4 |  | 28.34 |  | 7.36 |  | 1.16 | c, i | 0.63 | c, i
61-0180 | 2019-07-31 06:15 | EDT | 5.409 |  | 23.053 |  | 2.05 |  | 28.1 |  | 43883.2 |  | 28.33 |  | 7.36 |  | 1.01 | c, i | 0.52 | c, i
61-0180 | 2019-07-31 06:30 | EDT | 5.438 |  | 23.151 |  | 2.43 |  | 33.4 |  | 43783.8 |  | 28.26 |  | 7.41 |  | 0.99 | c, i | 0.54 | c, i
61-0180 | 2019-07-31 06:45 | EDT | 5.438 |  | 23.227 |  | 2.79 |  | 38.4 |  | 43733.7 |  | 28.22 |  | 7.45 |  | 0.87 | c, i | 0.47 | c, i
61-0180 | 2019-07-31 07:00 | EDT | 5.445 |  | 23.239 |  | 2.98 |  | 41 |  | 43758.5 |  | 28.24 |  | 7.47 |  | 0.76 | c, i | 0.4 | c, i
61-0180 | 2019-07-31 07:15 | EDT | 5.449 |  | 23.252 |  | 3.17 |  | 43.7 |  | 43796.1 |  | 28.26 |  | 7.49 |  | 0.87 | c, i | 0.54 | c, i
61-0180 | 2019-07-31 07:30 | EDT | 5.453 |  | 23.239 |  | 3.11 |  | 42.9 |  | 43803.4 |  | 28.27 |  | 7.49 |  | 0.65 | c, i | 0.36 | c, i
61-0180 | 2019-07-31 07:45 | EDT | 5.454 |  | 23.241 |  | 3.11 |  | 42.9 |  | 43800.5 |  | 28.27 |  | 7.49 |  | 0.69 | c, i | 0.34 | c, i
61-0180 | 2019-07-31 08:00 | EDT | 5.458 |  | 23.256 |  | 3.11 |  | 42.9 |  | 43772.1 |  | 28.24 |  | 7.49 |  | 0.71 | c, i | 0.41 | c, i
61-0180 | 2019-07-31 08:15 | EDT | 5.456 |  | 23.236 |  | 2.86 |  | 39.4 |  | 43734 |  | 28.22 |  | 7.46 |  | 0.86 | c, i | 0.66 | c, i
61-0180 | 2019-07-31 08:30 | EDT | 5.457 |  | 23.154 |  | 2.23 |  | 30.7 |  | 43760.1 |  | 28.24 |  | 7.38 |  | 0.8 | c, i | 0.5 | c, i
61-0180 | 2019-07-31 08:45 | EDT | 5.456 |  | 23.135 |  | 2.69 |  | 37 |  | 43839.3 |  | 28.3 |  | 7.44 |  | 0.55 | c, i | 0.3 | c, i
61-0180 | 2019-07-31 09:00 | EDT | 5.454 |  | 23.151 |  | 2.66 |  | 36.6 |  | 43824.9 |  | 28.28 |  | 7.43 |  | 0.61 | c, i | 0.42 | c, i
61-0180 | 2019-07-31 09:15 | EDT | 5.445 |  | 23.218 |  | 2.69 |  | 37 |  | 43720 |  | 28.21 |  | 7.44 |  | 0.65 | c, i | 0.49 | c, i
61-0180 | 2019-07-31 09:30 | EDT | 5.445 |  | 23.247 |  | 2.73 |  | 37.6 |  | 43678 |  | 28.18 |  | 7.44 |  | 0.7 | c, i | 0.49 | c, i
61-0180 | 2019-07-31 09:45 | EDT | 5.447 |  | 23.19 |  | 2.67 |  | 36.7 |  | 43764.5 |  | 28.24 |  | 7.44 |  | 0.53 | c, i | 0.4 | c, i
61-0180 | 2019-07-31 10:00 | EDT | 5.44 |  | 23.162 |  | 2.73 |  | 37.6 |  | 43821.6 |  | 28.28 |  | 7.45 |  | 0.49 | c, i | 0.36 | c, i
61-0180 | 2019-07-31 10:15 | EDT | 5.432 |  | 23.136 |  | 2.74 |  | 37.7 |  | 43863.1 |  | 28.31 |  | 7.45 |  | 0.83 | c, i | 0.77 | c, i
61-0180 | 2019-07-31 10:30 | EDT | 5.354 |  | 23.136 |  | 2.81 |  | 38.7 |  | 43876.3 |  | 28.32 |  | 7.46 |  | 0.64 | c, i | 0.59 | c, i
61-0180 | 2019-07-31 10:45 | EDT | 5.213 |  | 22.997 |  | 2.79 |  | 38.3 |  | 44126 |  | 28.5 |  | 7.46 |  | 0.62 | c, i | 0.48 | c, i
61-0180 | 2019-07-31 11:00 | EDT | 5.131 |  | 22.954 |  | 2.73 |  | 37.5 |  | 44182.8 |  | 28.55 |  | 7.45 |  | 0.44 | c, i | 0.23 | c, i
61-0180 | 2019-07-31 11:15 | EDT | 5.039 |  | 22.944 |  | 2.65 |  | 36.3 |  | 44181.4 |  | 28.54 |  | 7.44 |  | 0.47 | c, i | 0.35 | c, i
61-0180 | 2019-07-31 11:30 | EDT | 4.937 |  | 22.936 |  | 2.63 |  | 36.1 |  | 44192 |  | 28.55 |  | 7.44 |  | 0.95 | c, i | 0.91 | c, i
61-0180 | 2019-07-31 11:45 | EDT | 4.851 |  | 22.936 |  | 2.59 |  | 35.5 |  | 44190.7 |  | 28.55 |  | 7.43 |  | 0.6 | c, i | 0.52 | c, i
61-0180 | 2019-07-31 12:00 | EDT | 4.762 |  | 22.931 |  | 2.49 |  | 34.2 |  | 44194.3 |  | 28.55 |  | 7.42 |  | 0.55 | c, i | 0.46 | c, i
61-0180 | 2019-07-31 12:15 | EDT | 4.679 |  | 22.962 |  | 2.45 |  | 33.7 |  | 44157.1 |  | 28.53 |  | 7.42 |  | 0.37 | c, i | 0.19 | c, i
61-0180 | 2019-07-31 12:30 | EDT | 4.608 |  | 22.967 |  | 2.38 |  | 32.7 |  | 44142.1 |  | 28.52 |  | 7.41 |  | 0.33 | c, i | 0.16 | c, i
61-0180 | 2019-07-31 12:45 | EDT | 4.54 |  | 22.983 |  | 2.3 |  | 31.6 |  | 44106.1 |  | 28.49 |  | 7.4 |  | 0.25 | c, i | 0.1 | c, i
61-0180 | 2019-07-31 13:00 | EDT | 4.451 |  | 23.032 |  | 2.22 |  | 30.6 |  | 44028 |  | 28.43 |  | 7.39 |  | 0.27 | c, i | <0.1 | c, i
61-0180 | 2019-07-31 13:15 | EDT | 4.414 |  | 23.03 |  | 2.19 |  | 30 |  | 44024.7 |  | 28.43 |  | 7.39 |  | 0.31 | c, i | 0.14 | c, i
61-0180 | 2019-07-31 13:30 | EDT | 4.415 |  | 22.964 |  | 2.31 |  | 31.7 |  | 44159.6 |  | 28.53 |  | 7.4 |  | 0.26 | c, i | <0.1 | c, i
61-0180 | 2019-07-31 13:45 | EDT | 4.437 |  | 22.985 |  | 2.18 |  | 30 |  | 44119.4 |  | 28.5 |  | 7.38 |  | 0.17 | c, i | <0.1 | c, i
61-0180 | 2019-07-31 14:00 | EDT | 4.478 |  | 23.014 |  | 2.08 |  | 28.5 |  | 44076.5 |  | 28.47 |  | 7.37 |  | 0.19 | c, i | <0.1 | c, i
61-0180 | 2019-07-31 14:15 | EDT | 4.557 |  | 23.035 |  | 2.02 |  | 27.8 |  | 44024.5 |  | 28.43 |  | 7.36 |  | 0.16 | c, i | <0.1 | c, i
61-0180 | 2019-07-31 14:30 | EDT | 4.641 |  | 23.065 |  | 2.03 |  | 28 |  | 43973.2 |  | 28.39 |  | 7.36 |  | 0.13 | c, i | <0.1 | c, i
61-0180 | 2019-07-31 14:45 | EDT | 4.669 |  | 23.092 |  | 2.03 |  | 27.9 |  | 43925.1 |  | 28.36 |  | 7.36 |  | 0.18 | c, i | <0.1 | c, i
61-0180 | 2019-07-31 15:00 | EDT | 4.753 |  | 23.113 |  | 2 |  | 27.6 |  | 43892.7 |  | 28.33 |  | 7.36 |  | 0.19 | c, i | <0.1 | c, i
61-0180 | 2019-07-31 15:15 | EDT | 4.793 |  | 23.147 |  | 2 |  | 27.6 |  | 43846.5 |  | 28.3 |  | 7.36 |  | 0.26 | c, i | <0.1 | c, i
61-0180 | 2019-07-31 15:30 | EDT | 4.84 |  | 23.236 |  | 2.17 |  | 29.9 |  | 43767.8 |  | 28.24 |  | 7.38 |  | 0.33 | c, i | 0.18 | c, i
61-0180 | 2019-07-31 15:45 | EDT | 4.864 |  | 23.176 |  | 2.02 |  | 27.7 |  | 43810.8 |  | 28.27 |  | 7.36 |  | 0.17 | c, i | <0.1 | c, i
61-0180 | 2019-07-31 16:00 | EDT | 4.943 |  | 23.142 |  | 1.99 |  | 27.4 |  | 43852 |  | 28.3 |  | 7.36 |  | 0.23 | c, i | <0.1 | c, i
61-0180 | 2019-07-31 16:15 | EDT | 4.992 |  | 23.119 |  | 1.99 |  | 27.4 |  | 43923.3 |  | 28.36 |  | 7.36 |  | 0.21 | c, i | <0.1 | c, i
61-0180 | 2019-07-31 16:30 | EDT | 4.992 |  | 23.112 |  | 2.57 |  | 35.4 |  | 44064 |  | 28.46 |  | 7.43 |  | 0.18 | c, i | <0.1 | c, i
61-0180 | 2019-07-31 16:45 | EDT | 5.253 |  | 23.062 |  | 3.5 |  | 48.2 |  | 44386.2 |  | 28.69 |  | 7.55 |  | 0.16 | c, i | <0.1 | c, i
61-0180 | 2019-07-31 17:00 | EDT | 5.128 |  | 23.071 |  | 3.47 |  | 47.8 |  | 44367.4 |  | 28.68 |  | 7.55 |  | 0.21 | c, i | <0.1 | c, i
61-0180 | 2019-07-31 17:15 | EDT | 5.223 |  | 23.086 |  | 3.38 |  | 46.5 |  | 44363 |  | 28.67 |  | 7.53 |  | 0.3 | c, i | <0.1 | c, i
61-0180 | 2019-07-31 17:30 | EDT | 5.302 |  | 23.067 |  | 3.37 |  | 46.4 |  | 44432.6 |  | 28.72 |  | 7.53 |  | 0.4 | c, i | <0.1 | c, i
61-0180 | 2019-07-31 17:45 | EDT | 5.355 |  | 23.043 |  | 3.37 |  | 46.5 |  | 44527.2 |  | 28.79 |  | 7.53 |  | 0.33 | c, i | 0.11 | c, i
61-0180 | 2019-07-31 18:00 | EDT | 5.396 |  | 23.084 |  | 3.38 |  | 46.5 |  | 44421.7 |  | 28.72 |  | 7.53 |  | 0.47 | c, i | <0.1 | c, i
61-0180 | 2019-07-31 18:15 | EDT | 5.434 |  | 23.124 |  | 3.36 |  | 46.2 |  | 44323.3 |  | 28.64 |  | 7.53 |  | 0.72 | c, i | 0.28 | c, i
61-0180 | 2019-07-31 18:30 | EDT | 5.443 |  | 23.132 |  | 3.35 |  | 46.2 |  | 44301.4 |  | 28.63 |  | 7.53 |  | 0.55 | c, i | 0.19 | c, i
61-0180 | 2019-07-31 18:45 | EDT | 5.444 |  | 23.186 |  | 3.54 |  | 48.8 |  | 44232.9 |  | 28.58 |  | 7.55 |  | 0.75 | c, i | 0.29 | c, i
61-0180 | 2019-07-31 19:00 | EDT | 5.445 |  | 23.223 |  | 3.59 |  | 49.6 |  | 44183.8 |  | 28.54 |  | 7.55 |  | 0.91 | c, i | 0.49 | c, i
61-0180 | 2019-07-31 19:15 | EDT | 5.443 |  | 23.221 |  | 3.59 |  | 49.6 |  | 44200.1 |  | 28.55 |  | 7.55 |  | 1 | c, i | 0.57 | c, i
61-0180 | 2019-07-31 19:30 | EDT | 5.446 |  | 23.16 |  | 3.48 |  | 48 |  | 44292.4 |  | 28.62 |  | 7.54 |  | 1.13 | c, i | 0.66 | c, i
61-0180 | 2019-07-31 19:45 | EDT | 5.45 |  | 23.137 |  | 3.42 |  | 47.1 |  | 44325 |  | 28.64 |  | 7.53 |  | 1.29 | c, i | 0.82 | c, i
61-0180 | 2019-07-31 20:00 | EDT | 5.454 |  | 23.142 |  | 3.38 |  | 46.6 |  | 44311.4 |  | 28.63 |  | 7.53 |  | 1.76 | c, i | 1.22 | c, i
61-0180 | 2019-07-31 20:15 | EDT | 5.454 |  | 23.216 |  | 3.5 |  | 48.3 |  | 44199.5 |  | 28.55 |  | 7.54 |  | 1.91 | c, i | 1.38 | c, i
61-0180 | 2019-07-31 20:30 | EDT | 5.456 |  | 23.26 |  | 3.45 |  | 47.6 |  | 44095.7 |  | 28.48 |  | 7.54 |  | 2.02 | c, i | 1.73 | c, i
61-0180 | 2019-07-31 20:45 | EDT | 5.455 |  | 23.33 |  | 3.55 |  | 49 |  | 43985.7 |  | 28.4 |  | 7.55 |  | 2.38 | c, i | 2.23 | c, i
61-0180 | 2019-07-31 21:00 | EDT | 5.458 |  | 23.509 |  | 3.85 |  | 53.3 |  | 43767.1 |  | 28.24 |  | 7.58 |  | 2.93 | c, i | 3.17 | c, i
61-0180 | 2019-07-31 21:15 | EDT | 5.459 |  | 23.535 |  | 3.72 |  | 51.5 |  | 43676.7 |  | 28.17 |  | 7.56 |  | 4.1 | c, i | 3.73 | c, i
61-0180 | 2019-07-31 21:30 | EDT | 5.455 |  | 23.357 |  | 2.93 |  | 40.4 |  | 43772.9 |  | 28.24 |  | 7.47 |  | 1.96 | c, i | 3.53 | c, i
61-0180 | 2019-07-31 21:45 | EDT | 5.452 |  | 23.608 |  | 3.37 |  | 46.6 |  | 43533.7 |  | 28.07 |  | 7.53 |  | 5.12 | c, i | 5.83 | c, i
61-0180 | 2019-07-31 22:00 | EDT | 5.446 |  | 23.401 |  | 3.04 |  | 42 |  | 43673.2 |  | 28.17 |  | 7.48 |  | 3.23 | c, i | 3.59 | c, i
61-0180 | 2019-07-31 22:15 | EDT | 5.442 |  | 23.504 |  | 3.27 |  | 45.3 |  | 43538.2 |  | 28.07 |  | 7.51 |  | 2.94 | c, i | 5.28 | c, i
61-0180 | 2019-07-31 22:30 | EDT | 5.404 |  | 23.637 |  | 3.52 |  | 48.8 |  | 43392 |  | 27.97 |  | 7.54 |  | 2.74 | c, i | 2.82 | c, i
61-0180 | 2019-07-31 22:45 | EDT | 5.393 |  | 23.735 |  | 3.7 |  | 51.3 |  | 43263.9 |  | 27.87 |  | 7.56 |  | 3.42 | c, i | 3.81 | c, i
61-0180 | 2019-07-31 23:00 | EDT | 5.401 |  | 23.788 |  | 3.76 |  | 52.2 |  | 43179.8 |  | 27.81 |  | 7.57 |  | 2.04 | c, i | 1.96 | c, i
61-0180 | 2019-07-31 23:15 | EDT | 5.331 |  | 23.882 |  | 3.95 |  | 54.8 |  | 43069.9 |  | 27.73 |  | 7.59 |  | 3.26 | c, i | 3.46 | c, i
61-0180 | 2019-07-31 23:30 | EDT | 5.28 |  | 23.815 |  | 3.76 |  | 52.3 |  | 43105.8 |  | 27.76 |  | 7.57 |  | 1.38 | c, i | 1.06 | c, i
61-0180 | 2019-07-31 23:45 | EDT | 5.193 |  | 23.866 |  | 3.77 |  | 52.3 |  | 43019.5 |  | 27.69 |  | 7.57 |  | 2.02 | c, i | 1.73 | c, i
61-0180 | 2019-08-01 | EDT | 5.074 |  | 23.805 |  | 3.58 |  | 49.7 |  | 43048.3 |  | 27.72 |  | 7.55 |  | 1.5 | c, i | 1.18 | c, i
61-0180 | 2019-08-01 00:15 | EDT | 4.969 |  | 23.875 |  | 3.61 |  | 50.1 |  | 42885 |  | 27.6 |  | 7.55 |  | 2.34 | c, i | 2.16 | c, i
61-0180 | 2019-08-01 00:30 | EDT | 4.876 |  | 23.844 |  | 3.46 |  | 48 |  | 42894.7 |  | 27.61 |  | 7.53 |  | 2.38 | c, i | 2.28 | c, i
61-0180 | 2019-08-01 00:45 | EDT | 4.801 |  | 23.784 |  | 3.24 |  | 44.9 |  | 42948.4 |  | 27.64 |  | 7.5 |  | 1.47 | c, i | 1.1 | c, i
61-0180 | 2019-08-01 01:00 | EDT | 4.714 |  | 23.751 |  | 3.08 |  | 42.7 |  | 42992.2 |  | 27.68 |  | 7.48 |  | 1.92 | c, i | 1.52 | c, i
61-0180 | 2019-08-01 01:15 | EDT | 4.668 |  | 23.646 |  | 2.82 |  | 39 |  | 43111.3 |  | 27.76 |  | 7.45 |  | 1.07 | c, i | 0.64 | c, i
61-0180 | 2019-08-01 01:30 | EDT | 4.627 |  | 23.506 |  | 2.39 |  | 33 |  | 43346.2 |  | 27.94 |  | 7.4 |  | 2.14 | c, i | 1.81 | c, i
61-0180 | 2019-08-01 01:45 | EDT | 4.609 |  | 23.441 |  | 1.96 |  | 27 |  | 43541.4 |  | 28.08 |  | 7.35 |  | 1.71 | c, i | 1.27 | c, i
61-0180 | 2019-08-01 02:00 | EDT | 4.61 |  | 23.356 |  | 1.58 |  | 21.8 |  | 43717.8 |  | 28.2 |  | 7.31 |  | 1.57 | c, i | 0.97 | c, i
61-0180 | 2019-08-01 02:15 | EDT | 4.635 |  | 23.345 |  | 1.57 |  | 21.6 |  | 43735 |  | 28.22 |  | 7.31 |  | 1.34 | c, i | 0.72 | c, i
61-0180 | 2019-08-01 02:30 | EDT | 4.658 |  | 23.388 |  | 1.74 |  | 24.1 |  | 43721 |  | 28.21 |  | 7.32 |  | 1.27 | c, i | 0.61 | c, i
61-0180 | 2019-08-01 02:45 | EDT | 4.687 |  | 23.428 |  | 1.9 |  | 26.2 |  | 43707.4 |  | 28.2 |  | 7.34 |  | 1.25 | c, i | 0.64 | c, i
61-0180 | 2019-08-01 03:00 | EDT | 4.704 |  | 23.449 |  | 1.97 |  | 27.2 |  | 43706.2 |  | 28.19 |  | 7.35 |  | 1.09 | c, i | 0.51 | c, i
61-0180 | 2019-08-01 03:15 | EDT | 4.703 |  | 23.463 |  | 1.99 |  | 27.5 |  | 43706.7 |  | 28.19 |  | 7.35 |  | 1 | c, i | 0.58 | c, i
61-0180 | 2019-08-01 03:30 | EDT | 4.703 |  | 23.471 |  | 1.97 |  | 27.3 |  | 43709.2 |  | 28.2 |  | 7.35 |  | 0.98 | c, i | 0.61 | c, i
61-0180 | 2019-08-01 03:45 | EDT | 4.707 |  | 23.47 |  | 1.92 |  | 26.6 |  | 43705.2 |  | 28.19 |  | 7.35 |  | 1.2 | c, i | 0.72 | c, i
61-0180 | 2019-08-01 04:00 | EDT | 4.717 |  | 23.459 |  | 1.88 |  | 26 |  | 43699.1 |  | 28.19 |  | 7.34 |  | 1.22 | c, i | 0.71 | c, i
61-0180 | 2019-08-01 04:15 | EDT | 4.724 |  | 23.454 |  | 1.82 |  | 25.1 |  | 43688.3 |  | 28.18 |  | 7.33 |  | 1.15 | c, i | 0.57 | c, i
61-0180 | 2019-08-01 04:30 | EDT | 4.728 |  | 23.45 |  | 1.76 |  | 24.3 |  | 43675.4 |  | 28.17 |  | 7.33 |  | 0.98 | c, i | 0.47 | c, i
61-0180 | 2019-08-01 04:45 | EDT | 4.758 |  | 23.446 |  | 1.7 |  | 23.5 |  | 43666.9 |  | 28.17 |  | 7.32 |  | 0.99 | c, i | 0.47 | c, i
61-0180 | 2019-08-01 05:00 | EDT | 4.791 |  | 23.446 |  | 1.66 |  | 23 |  | 43659 |  | 28.16 |  | 7.32 |  | 1.39 | c, i | 0.77 | c, i
61-0180 | 2019-08-01 05:15 | EDT | 4.83 |  | 23.42 |  | 1.56 |  | 21.5 |  | 43666.8 |  | 28.17 |  | 7.31 |  | 1.04 | c, i | 0.59 | c, i
61-0180 | 2019-08-01 05:30 | EDT | 4.911 |  | 23.411 |  | 1.54 |  | 21.3 |  | 43672 |  | 28.17 |  | 7.31 |  | 0.78 | c, i | 0.3 | c, i
61-0180 | 2019-08-01 05:45 | EDT | 5.031 |  | 23.376 |  | 1.54 |  | 21.2 |  | 43667.2 |  | 28.17 |  | 7.31 |  | 0.74 | c, i | 0.19 | c, i
61-0180 | 2019-08-01 06:00 | EDT | 5.164 |  | 23.349 |  | 1.81 |  | 24.9 |  | 43709.2 |  | 28.2 |  | 7.34 |  | 0.82 | c, i | 0.3 | c, i
61-0180 | 2019-08-01 06:15 | EDT | 5.28 |  | 23.309 |  | 2.19 |  | 30.3 |  | 43955.4 |  | 28.38 |  | 7.38 |  | 0.63 | c, i | 0.19 | c, i
61-0180 | 2019-08-01 06:30 | EDT | 5.403 |  | 23.367 |  | 2.64 |  | 36.6 |  | 44120 |  | 28.49 |  | 7.44 |  | 0.4 | c, i | <0.1 | c, i
61-0180 | 2019-08-01 06:45 | EDT | 5.402 |  | 23.449 |  | 3.24 |  | 44.9 |  | 44208.6 |  | 28.56 |  | 7.52 |  | 0.34 | c, i | 0.11 | c, i
61-0180 | 2019-08-01 07:00 | EDT | 5.362 |  | 23.401 |  | 3.71 |  | 51.3 |  | 44349.7 |  | 28.66 |  | 7.58 |  | 0.31 | c, i | <0.1 | c, i
61-0180 | 2019-08-01 07:15 | EDT | 5.437 |  | 23.415 |  | 3.9 |  | 54 |  | 44320.2 |  | 28.64 |  | 7.6 |  | 0.3 | c, i | <0.1 | c, i
61-0180 | 2019-08-01 07:30 | EDT | 5.449 |  | 23.398 |  | 4.01 |  | 55.6 |  | 44391.6 |  | 28.69 |  | 7.62 |  | 0.27 | c, i | <0.1 | c, i
61-0180 | 2019-08-01 07:45 | EDT | 5.453 |  | 23.38 |  | 4.13 |  | 57.2 |  | 44475.2 |  | 28.75 |  | 7.64 |  | 0.29 | c, i | <0.1 | c, i
61-0180 | 2019-08-01 08:00 | EDT | 5.46 |  | 23.401 |  | 4.22 |  | 58.5 |  | 44504.7 |  | 28.77 |  | 7.65 |  | 0.28 | c, i | <0.1 | c, i
61-0180 | 2019-08-01 08:15 | EDT | 5.461 |  | 23.435 |  | 4.36 |  | 60.4 |  | 44518.5 |  | 28.78 |  | 7.67 |  | 0.35 | c, i | <0.1 | c, i
61-0180 | 2019-08-01 08:30 | EDT | 5.464 |  | 23.443 |  | 4.38 |  | 60.8 |  | 44531.8 |  | 28.79 |  | 7.67 |  | 0.41 | c, i | 0.21 | c, i
61-0180 | 2019-08-01 08:45 | EDT | 5.469 |  | 23.457 |  | 4.41 |  | 61.2 |  | 44533.4 |  | 28.79 |  | 7.68 |  | 0.27 | c, i | 0.15 | c, i
61-0180 | 2019-08-01 09:00 | EDT | 5.469 |  | 23.462 |  | 4.42 |  | 61.3 |  | 44516.1 |  | 28.78 |  | 7.68 |  | 0.3 | c, i | 0.18 | c, i
61-0180 | 2019-08-01 09:15 | EDT | 5.468 |  | 23.439 |  | 4.28 |  | 59.3 |  | 44495.2 |  | 28.76 |  | 7.66 |  | 0.24 | c, i | <0.1 | c, i
61-0180 | 2019-08-01 09:30 | EDT | 5.464 |  | 23.444 |  | 4.27 |  | 59.2 |  | 44473.7 |  | 28.75 |  | 7.66 |  | 0.27 | c, i | <0.1 | c, i
61-0180 | 2019-08-01 09:45 | EDT | 5.461 |  | 23.474 |  | 4.3 |  | 59.7 |  | 44438.5 |  | 28.72 |  | 7.66 |  | 0.27 | c, i | 0.13 | c, i
61-0180 | 2019-08-01 10:00 | EDT | 5.454 |  | 23.466 |  | 4.28 |  | 59.3 |  | 44430.5 |  | 28.72 |  | 7.65 |  | 0.39 | c, i | 0.13 | c, i
61-0180 | 2019-08-01 10:15 | EDT | 5.453 |  | 23.459 |  | 4.23 |  | 58.7 |  | 44400.8 |  | 28.69 |  | 7.65 |  | 0.33 | c, i | 0.21 | c, i
61-0180 | 2019-08-01 10:30 | EDT | 5.457 |  | 23.466 |  | 4.16 |  | 57.7 |  | 44327.9 |  | 28.64 |  | 7.64 |  | 0.37 | c, i | 0.23 | c, i
61-0180 | 2019-08-01 10:45 | EDT | 5.421 |  | 23.48 |  | 4.14 |  | 57.4 |  | 44294 |  | 28.62 |  | 7.64 |  | 0.32 | c, i | 0.15 | c, i
61-0180 | 2019-08-01 11:00 | EDT | 5.423 |  | 23.471 |  | 4.09 |  | 56.7 |  | 44285.3 |  | 28.61 |  | 7.63 |  | 0.28 | c, i | 0.13 | c, i
61-0180 | 2019-08-01 11:15 | EDT | 5.366 |  | 23.463 |  | 4.03 |  | 55.9 |  | 44279.3 |  | 28.61 |  | 7.63 |  | 0.22 | c, i | <0.1 | c, i
61-0180 | 2019-08-01 11:30 | EDT | 5.292 |  | 23.451 |  | 3.92 |  | 54.4 |  | 44250.9 |  | 28.59 |  | 7.61 |  | 0.2 | c, i | <0.1 | c, i
61-0180 | 2019-08-01 11:45 | EDT | 5.211 |  | 23.429 |  | 3.76 |  | 52.1 |  | 44231.9 |  | 28.57 |  | 7.6 |  | 0.21 | c, i | <0.1 | c, i
61-0180 | 2019-08-01 12:00 | EDT | 5.105 |  | 23.426 |  | 3.6 |  | 49.9 |  | 44199.4 |  | 28.55 |  | 7.57 |  | 0.19 | c, i | <0.1 | c, i
61-0180 | 2019-08-01 12:15 | EDT | 5.005 |  | 23.419 |  | 3.5 |  | 48.5 |  | 44189.7 |  | 28.54 |  | 7.56 |  | 0.39 | c, i | 0.31 | c, i
61-0180 | 2019-08-01 12:30 | EDT | 4.901 |  | 23.417 |  | 3.3 |  | 45.7 |  | 44119.2 |  | 28.49 |  | 7.54 |  | 0.48 | c, i | 0.88 | c, i
61-0180 | 2019-08-01 12:45 | EDT | 4.789 |  | 23.417 |  | 3.21 |  | 44.5 |  | 44153.6 |  | 28.52 |  | 7.52 |  | 0.18 | c, i | <0.1 | c, i
61-0180 | 2019-08-01 13:00 | EDT | 4.687 |  | 23.424 |  | 3.12 |  | 43.2 |  | 44132.7 |  | 28.5 |  | 7.51 |  | 0.16 | c, i | <0.1 | c, i
61-0180 | 2019-08-01 13:15 | EDT | 4.595 |  | 23.422 |  | 3.05 |  | 42.2 |  | 44129.3 |  | 28.5 |  | 7.51 |  | 0.1 | c, i | ## | c, i
61-0180 | 2019-08-01 13:30 | EDT | 4.529 |  | 23.425 |  | 2.93 |  | 40.5 |  | 44115.6 |  | 28.49 |  | 7.49 |  | <0.1 | c, i | <0.1 | c, i
61-0180 | 2019-08-01 13:45 | EDT | 4.451 |  | 23.422 |  | 2.83 |  | 39.1 |  | 44128.8 |  | 28.5 |  | 7.48 |  | <0.1 | c, i | <0.1 | c, i
61-0180 | 2019-08-01 14:00 | EDT | 4.423 |  | 23.413 |  | 2.76 |  | 38.2 |  | 44127.3 |  | 28.5 |  | 7.46 |  | 0.12 | c, i | ## | c, i
61-0180 | 2019-08-01 14:15 | EDT | 4.406 |  | 23.424 |  | 2.72 |  | 37.6 |  | 44145.2 |  | 28.51 |  | 7.46 |  | 0.11 | c, i | ## | c, i
61-0180 | 2019-08-01 14:30 | EDT | 4.427 |  | 23.454 |  | 2.7 |  | 37.4 |  | 44145.6 |  | 28.51 |  | 7.45 |  | 0.1 | c, i | <0.1 | c, i
61-0180 | 2019-08-01 14:45 | EDT | 4.457 |  | 23.513 |  | 2.68 |  | 37.2 |  | 44094.6 |  | 28.47 |  | 7.45 |  | 0.12 | c, i | <0.1 | c, i
61-0180 | 2019-08-01 15:00 | EDT | 4.501 |  | 23.595 |  | 2.6 |  | 36.1 |  | 44025.4 |  | 28.42 |  | 7.44 |  | 0.14 | c, i | <0.1 | c, i
61-0180 | 2019-08-01 15:15 | EDT | 4.575 |  | 23.585 |  | 2.41 |  | 33.5 |  | 43970.4 |  | 28.38 |  | 7.41 |  | 0.19 | c, i | <0.1 | c, i
61-0180 | 2019-08-01 15:30 | EDT | 4.641 |  | 23.592 |  | 2.5 |  | 34.7 |  | 43975.8 |  | 28.39 |  | 7.42 |  | 0.2 | c, i | <0.1 | c, i
61-0180 | 2019-08-01 15:45 | EDT | 4.702 |  | 23.601 |  | 2.54 |  | 35.2 |  | 43985.2 |  | 28.39 |  | 7.42 |  | 0.15 | c, i | <0.1 | c, i
61-0180 | 2019-08-01 16:00 | EDT | 4.761 |  | 23.597 |  | 2.56 |  | 35.5 |  | 43997.7 |  | 28.4 |  | 7.43 |  | 0.18 | c, i | <0.1 | c, i
61-0180 | 2019-08-01 16:15 | EDT | 4.814 |  | 23.571 |  | 2.54 |  | 35.3 |  | 44019.5 |  | 28.42 |  | 7.43 |  | 0.21 | c, i | <0.1 | c, i
61-0180 | 2019-08-01 16:30 | EDT | 4.865 |  | 23.548 |  | 2.52 |  | 35 |  | 44027.1 |  | 28.42 |  | 7.42 |  | 0.13 | c, i | <0.1 | c, i
61-0180 | 2019-08-01 16:45 | EDT | 4.924 |  | 23.544 |  | 2.52 |  | 34.9 |  | 44016 |  | 28.42 |  | 7.42 |  | 0.15 | c, i | ## | c, i
61-0180 | 2019-08-01 17:00 | EDT | 4.966 |  | 23.55 |  | 2.5 |  | 34.6 |  | 43995.4 |  | 28.4 |  | 7.42 |  | 0.15 | c, i | <0.1 | c, i
61-0180 | 2019-08-01 17:15 | EDT | 5.051 |  | 23.552 |  | 2.51 |  | 34.8 |  | 43993.5 |  | 28.4 |  | 7.43 |  | <0.1 | c, i | <0.1 | c, i
61-0180 | 2019-08-01 17:30 | EDT | 5.118 |  | 23.555 |  | 2.73 |  | 37.9 |  | 44011.7 |  | 28.41 |  | 7.46 |  | 0.14 | c, i | <0.1 | c, i
61-0180 | 2019-08-01 17:45 | EDT | 5.195 |  | 23.386 |  | 4.08 |  | 56.6 |  | 44698.1 |  | 28.91 |  | 7.65 |  | <0.1 | c, i | <0.1 | c, i
61-0180 | 2019-08-01 18:00 | EDT | 5.274 |  | 23.386 |  | 4.38 |  | 60.7 |  | 44805.3 |  | 28.99 |  | 7.68 |  | <0.1 | c, i | ## | c, i
61-0180 | 2019-08-01 18:15 | EDT | 5.343 |  | 23.444 |  | 4.7 |  | 65.3 |  | 44812.7 |  | 28.99 |  | 7.72 |  | 0.11 | c, i | <0.1 | c, i
61-0180 | 2019-08-01 18:30 | EDT | 5.35 |  | 23.471 |  | 4.92 |  | 68.4 |  | 44839.7 |  | 29.01 |  | 7.74 |  | 0.18 | c, i | <0.1 | c, i
61-0180 | 2019-08-01 18:45 | EDT | 5.372 |  | 23.47 |  | 5 |  | 69.5 |  | 44869.1 |  | 29.03 |  | 7.75 |  | 0.15 | c, i | <0.1 | c, i
61-0180 | 2019-08-01 19:00 | EDT | 5.44 |  | 23.497 |  | 5.11 |  | 71 |  | 44858.5 |  | 29.02 |  | 7.76 |  | 0.27 | c, i | <0.1 | c, i
61-0180 | 2019-08-01 19:15 | EDT | 5.434 |  | 23.521 |  | 5.12 |  | 71.1 |  | 44833.6 |  | 29 |  | 7.76 |  | 0.36 | c, i | 0.13 | c, i
61-0180 | 2019-08-01 19:30 | EDT | 5.449 |  | 23.549 |  | 5.22 |  | 72.6 |  | 44827.8 |  | 29 |  | 7.77 |  | 0.52 | c, i | 0.32 | c, i
61-0180 | 2019-08-01 19:45 | EDT | 5.443 |  | 23.585 |  | 5.33 |  | 74.3 |  | 44822.8 |  | 29 |  | 7.79 |  | 0.77 | c, i | 0.46 | c, i
61-0180 | 2019-08-01 20:00 | EDT | 5.45 |  | 23.609 |  | 5.4 |  | 75.2 |  | 44824.9 |  | 29 |  | 7.8 |  | 0.94 | c, i | 0.6 | c, i
61-0180 | 2019-08-01 20:15 | EDT | 5.453 |  | 23.629 |  | 5.45 |  | 75.9 |  | 44825.3 |  | 29 |  | 7.8 |  | 1.63 | c, i | 1.36 | c, i
61-0180 | 2019-08-01 20:30 | EDT | 5.46 |  | 23.629 |  | 5.43 |  | 75.6 |  | 44822.1 |  | 28.99 |  | 7.8 |  | 1.16 | c, i | 0.84 | c, i
61-0180 | 2019-08-01 20:45 | EDT | 5.467 |  | 23.625 |  | 5.41 |  | 75.3 |  | 44814.2 |  | 28.99 |  | 7.8 |  | 1.36 | c, i | 1.11 | c, i
61-0180 | 2019-08-01 21:00 | EDT | 5.468 |  | 23.621 |  | 5.38 |  | 74.9 |  | 44811.5 |  | 28.99 |  | 7.79 |  | 2.15 | c, i | 2.15 | c, i
61-0180 | 2019-08-01 21:15 | EDT | 5.469 |  | 23.638 |  | 5.39 |  | 75 |  | 44783.5 |  | 28.97 |  | 7.79 |  | 3.14 | c, i | 3.86 | c, i
61-0180 | 2019-08-01 21:30 | EDT | 5.473 |  | 23.644 |  | 5.29 |  | 73.8 |  | 44745.2 |  | 28.94 |  | 7.78 |  | 4.11 | c, i | 8.98 | c, i
61-0180 | 2019-08-01 21:45 | EDT | 5.471 |  | 23.658 |  | 5.22 |  | 72.7 |  | 44692.5 |  | 28.9 |  | 7.77 |  | 3.05 | c, i | 3.01 | c, i
61-0180 | 2019-08-01 22:00 | EDT | 5.469 |  | 23.582 |  | 5.09 |  | 70.8 |  | 44722.4 |  | 28.92 |  | 7.76 |  | 1.49 | c, i | 1.39 | c, i
61-0180 | 2019-08-01 22:15 | EDT | 5.462 |  | 23.58 |  | 4.88 |  | 67.8 |  | 44643.9 |  | 28.87 |  | 7.73 |  | 1.51 | c, i | 1.29 | c, i
61-0180 | 2019-08-01 22:30 | EDT | 5.471 |  | 23.634 |  | 4.79 |  | 66.6 |  | 44541.1 |  | 28.79 |  | 7.72 |  | 1.59 | c, i | 1.48 | c, i
61-0180 | 2019-08-01 22:45 | EDT | 5.466 |  | 23.672 |  | 4.81 |  | 67 |  | 44490.1 |  | 28.75 |  | 7.72 |  | 2.21 | c, i | 2.65 | c, i
61-0180 | 2019-08-01 23:00 | EDT | 5.465 |  | 23.681 |  | 4.78 |  | 66.5 |  | 44466 |  | 28.74 |  | 7.72 |  | 1.89 | c, i | 1.82 | c, i
61-0180 | 2019-08-01 23:15 | EDT | 5.464 |  | 23.653 |  | 4.6 |  | 64 |  | 44446.2 |  | 28.72 |  | 7.7 |  | 1.64 | c, i | 1.6 | c, i
61-0180 | 2019-08-01 23:30 | EDT | 5.454 |  | 23.607 |  | 4.37 |  | 60.7 |  | 44433.5 |  | 28.71 |  | 7.67 |  | 0.79 | c, i | 0.57 | c, i
61-0180 | 2019-08-01 23:45 | EDT | 5.434 |  | 23.565 |  | 4.08 |  | 56.7 |  | 44395.6 |  | 28.69 |  | 7.64 |  | 0.85 | c, i | 0.61 | c, i
61-0180 | 2019-08-02 | EDT | 5.379 |  | 23.532 |  | 3.91 |  | 54.4 |  | 44391.6 |  | 28.69 |  | 7.62 |  | 0.87 | c, i | 0.68 | c, i
61-0180 | 2019-08-02 00:15 | EDT | 5.279 |  | 23.52 |  | 3.81 |  | 52.9 |  | 44386.5 |  | 28.68 |  | 7.61 |  | 0.44 | c, i | 0.1 | c, i
61-0180 | 2019-08-02 00:30 | EDT | 5.177 |  | 23.52 |  | 3.67 |  | 50.9 |  | 44355.7 |  | 28.66 |  | 7.59 |  | 0.55 | c, i | 0.23 | c, i
61-0180 | 2019-08-02 00:45 | EDT | 5.071 |  | 23.551 |  | 3.6 |  | 50 |  | 44270.3 |  | 28.6 |  | 7.58 |  | 1.2 | c, i | 1.08 | c, i
61-0180 | 2019-08-02 01:00 | EDT | 4.951 |  | 23.551 |  | 3.65 |  | 50.7 |  | 44272.5 |  | 28.6 |  | 7.58 |  | 1.93 | c, i | 2.41 | c, i
61-0180 | 2019-08-02 01:15 | EDT | 4.835 |  | 23.714 |  | 3.85 |  | 53.5 |  | 43999.4 |  | 28.4 |  | 7.6 |  | 2.5 | c, i | 2.96 | c, i
61-0180 | 2019-08-02 01:30 | EDT | 4.727 |  | 23.683 |  | 3.72 |  | 51.6 |  | 43975.8 |  | 28.38 |  | 7.59 |  | 1.21 | c, i | 1.09 | c, i
61-0180 | 2019-08-02 01:45 | EDT | 4.632 |  | 23.534 |  | 3.36 |  | 46.6 |  | 44227.4 |  | 28.57 |  | 7.55 |  | 0.5 | c, i | 0.26 | c, i
61-0180 | 2019-08-02 02:00 | EDT | 4.579 |  | 23.534 |  | 3.24 |  | 45 |  | 44224.2 |  | 28.57 |  | 7.54 |  | 0.41 | c, i | 0.14 | c, i
61-0180 | 2019-08-02 02:15 | EDT | 4.533 |  | 23.555 |  | 3.19 |  | 44.3 |  | 44189.5 |  | 28.54 |  | 7.53 |  | 0.28 | c, i | <0.1 | c, i
61-0180 | 2019-08-02 02:30 | EDT | 4.47 |  | 23.695 |  | 3.41 |  | 47.4 |  | 43877.2 |  | 28.31 |  | 7.55 |  | 0.4 | c, i | 0.11 | c, i
61-0180 | 2019-08-02 02:45 | EDT | 4.448 |  | 23.661 |  | 3.26 |  | 45.3 |  | 43990.2 |  | 28.4 |  | 7.53 |  | 0.42 | c, i | 0.24 | c, i
61-0180 | 2019-08-02 03:00 | EDT | 4.461 |  | 23.585 |  | 3.29 |  | 45.7 |  | 44153.5 |  | 28.51 |  | 7.54 |  | 0.4 | c, i | 0.13 | c, i
61-0180 | 2019-08-02 03:15 | EDT | 4.492 |  | 23.577 |  | 3.33 |  | 46.3 |  | 44227.5 |  | 28.57 |  | 7.55 |  | 0.35 | c, i | <0.1 | c, i
61-0180 | 2019-08-02 03:30 | EDT | 4.533 |  | 23.631 |  | 3.59 |  | 49.9 |  | 44279.1 |  | 28.6 |  | 7.58 |  | 0.42 | c, i | 0.14 | c, i
61-0180 | 2019-08-02 03:45 | EDT | 4.559 |  | 23.667 |  | 3.73 |  | 51.9 |  | 44267.1 |  | 28.59 |  | 7.59 |  | 0.43 | c, i | 0.1 | c, i
61-0180 | 2019-08-02 04:00 | EDT | 4.578 |  | 23.703 |  | 3.8 |  | 52.9 |  | 44206.7 |  | 28.55 |  | 7.6 |  | 0.58 | c, i | 0.32 | c, i
61-0180 | 2019-08-02 04:15 | EDT | 4.588 |  | 23.719 |  | 3.78 |  | 52.6 |  | 44147.7 |  | 28.51 |  | 7.6 |  | 0.48 | c, i | 0.16 | c, i
61-0180 | 2019-08-02 04:30 | EDT | 4.59 |  | 23.718 |  | 3.77 |  | 52.5 |  | 44146.3 |  | 28.51 |  | 7.6 |  | 0.56 | c, i | 0.24 | c, i
61-0180 | 2019-08-02 04:45 | EDT | 4.605 |  | 23.713 |  | 3.71 |  | 51.6 |  | 44135.9 |  | 28.5 |  | 7.59 |  | 0.48 | c, i | 0.19 | c, i
61-0180 | 2019-08-02 05:00 | EDT | 4.622 |  | 23.71 |  | 3.66 |  | 51 |  | 44125.3 |  | 28.49 |  | 7.58 |  | 0.48 | c, i | 0.23 | c, i
61-0180 | 2019-08-02 05:15 | EDT | 4.65 |  | 23.717 |  | 3.65 |  | 50.7 |  | 44088.3 |  | 28.46 |  | 7.58 |  | 0.38 | c, i | <0.1 | c, i
61-0180 | 2019-08-02 05:30 | EDT | 4.683 |  | 23.719 |  | 3.61 |  | 50.2 |  | 44061.7 |  | 28.45 |  | 7.58 |  | 0.34 | c, i | 0.13 | c, i
61-0180 | 2019-08-02 05:45 | EDT | 4.72 |  | 23.596 |  | 4.23 |  | 58.9 |  | 44619.7 |  | 28.85 |  | 7.66 |  | 0.36 | c, i | 0.18 | c, i
61-0180 | 2019-08-02 06:00 | EDT | 4.769 |  | 23.628 |  | 4.64 |  | 64.7 |  | 44759 |  | 28.95 |  | 7.7 |  | 0.43 | c, i | 0.14 | c, i
61-0180 | 2019-08-02 06:15 | EDT | 4.828 |  | 23.65 |  | 4.69 |  | 65.3 |  | 44747 |  | 28.94 |  | 7.71 |  | 0.37 | c, i | 0.14 | c, i
61-0180 | 2019-08-02 06:30 | EDT | 4.916 |  | 23.675 |  | 4.67 |  | 65 |  | 44714.6 |  | 28.92 |  | 7.71 |  | 0.39 | c, i | 0.14 | c, i
61-0180 | 2019-08-02 06:45 | EDT | 5.048 |  | 23.694 |  | 4.59 |  | 64 |  | 44647.3 |  | 28.87 |  | 7.7 |  | 0.3 | c, i | <0.1 | c, i
61-0180 | 2019-08-02 07:00 | EDT | 5.179 |  | 23.668 |  | 4.29 |  | 59.8 |  | 44566.4 |  | 28.81 |  | 7.67 |  | 0.29 | c, i | <0.1 | c, i
61-0180 | 2019-08-02 07:15 | EDT | 5.297 |  | 23.657 |  | 4.04 |  | 56.2 |  | 44496.9 |  | 28.76 |  | 7.64 |  | 0.16 | c, i | <0.1 | c, i
61-0180 | 2019-08-02 07:30 | EDT | 5.419 |  | 23.655 |  | 4.06 |  | 56.5 |  | 44544.9 |  | 28.79 |  | 7.64 |  | 0.19 | c, i | <0.1 | c, i
61-0180 | 2019-08-02 07:45 | EDT | 5.395 |  | 23.735 |  | 4.49 |  | 62.7 |  | 44549.1 |  | 28.8 |  | 7.69 |  | 0.24 | c, i | <0.1 | c, i
61-0180 | 2019-08-02 08:00 | EDT | 5.436 |  | 23.797 |  | 4.76 |  | 66.4 |  | 44546.2 |  | 28.79 |  | 7.72 |  | 0.31 | c, i | <0.1 | c, i
61-0180 | 2019-08-02 08:15 | EDT | 5.495 |  | 23.791 |  | 5.06 |  | 70.6 |  | 44624.2 |  | 28.85 |  | 7.75 |  | 0.35 | c, i | 0.14 | c, i
61-0180 | 2019-08-02 08:30 | EDT | 5.492 |  | 23.754 |  | 5.21 |  | 72.7 |  | 44735.5 |  | 28.93 |  | 7.77 |  | 0.37 | c, i | 0.17 | c, i
61-0180 | 2019-08-02 08:45 | EDT | 5.498 |  | 23.788 |  | 5.31 |  | 74.2 |  | 44767.8 |  | 28.95 |  | 7.78 |  | 0.4 | c, i | 0.16 | c, i
61-0180 | 2019-08-02 09:00 | EDT | 5.499 |  | 23.815 |  | 5.37 |  | 75 |  | 44739.1 |  | 28.93 |  | 7.79 |  | 0.43 | c, i | 0.2 | c, i
61-0180 | 2019-08-02 09:15 | EDT | 5.505 |  | 23.819 |  | 5.41 |  | 75.5 |  | 44713.4 |  | 28.91 |  | 7.79 |  | 0.45 | c, i | 0.22 | c, i
61-0180 | 2019-08-02 09:30 | EDT | 5.505 |  | 23.83 |  | 5.48 |  | 76.6 |  | 44702.9 |  | 28.9 |  | 7.8 |  | 0.57 | c, i | 0.38 | c, i
61-0180 | 2019-08-02 09:45 | EDT | 5.504 |  | 23.848 |  | 5.61 |  | 78.4 |  | 44696.3 |  | 28.9 |  | 7.82 |  | 0.63 | c, i | 0.48 | c, i
61-0180 | 2019-08-02 10:00 | EDT | 5.503 |  | 23.849 |  | 5.51 |  | 77 |  | 44709.2 |  | 28.91 |  | 7.81 |  | 0.4 | c, i | 0.19 | c, i
61-0180 | 2019-08-02 10:15 | EDT | 5.496 |  | 23.798 |  | 5.3 |  | 74 |  | 44747.5 |  | 28.94 |  | 7.78 |  | 0.21 | c, i | <0.1 | c, i
61-0180 | 2019-08-02 10:30 | EDT | 5.49 |  | 23.807 |  | 5.36 |  | 74.8 |  | 44730.3 |  | 28.93 |  | 7.79 |  | 0.31 | c, i | <0.1 | c, i
61-0180 | 2019-08-02 10:45 | EDT | 5.483 |  | 23.735 |  | 5.31 |  | 74.1 |  | 44756.5 |  | 28.95 |  | 7.78 |  | 0.3 | c, i | 0.19 | c, i
61-0180 | 2019-08-02 11:00 | EDT | 5.49 |  | 23.791 |  | 5.4 |  | 75.5 |  | 44705.5 |  | 28.91 |  | 7.79 |  | 0.42 | c, i | 0.25 | c, i
61-0180 | 2019-08-02 11:15 | EDT | 5.486 |  | 23.827 |  | 5.41 |  | 75.6 |  | 44639.5 |  | 28.86 |  | 7.79 |  | 0.44 | c, i | 0.3 | c, i
61-0180 | 2019-08-02 11:30 | EDT | 5.458 |  | 23.872 |  | 5.48 |  | 76.6 |  | 44571.7 |  | 28.81 |  | 7.8 |  | 0.5 | c, i | 0.33 | c, i
61-0180 | 2019-08-02 11:45 | EDT | 5.389 |  | 23.84 |  | 5.43 |  | 75.9 |  | 44600.6 |  | 28.83 |  | 7.79 |  | 0.4 | c, i | 0.33 | c, i
61-0180 | 2019-08-02 12:00 | EDT | 5.384 |  | 23.828 |  | 5.33 |  | 74.4 |  | 44562.9 |  | 28.8 |  | 7.78 |  | 0.33 | c, i | 0.15 | c, i
61-0180 | 2019-08-02 12:15 | EDT | 5.31 |  | 23.826 |  | 5.24 |  | 73.1 |  | 44506.3 |  | 28.76 |  | 7.77 |  | 0.33 | c, i | 0.14 | c, i
61-0180 | 2019-08-02 12:30 | EDT | 5.229 |  | 23.825 |  | 5.14 |  | 71.8 |  | 44466.1 |  | 28.73 |  | 7.76 |  | 0.35 | c, i | 0.14 | c, i
61-0180 | 2019-08-02 12:45 | EDT | 5.146 |  | 23.812 |  | 5.06 |  | 70.6 |  | 44455.7 |  | 28.73 |  | 7.75 |  | 0.37 | c, i | 0.24 | c, i
61-0180 | 2019-08-02 13:00 | EDT | 5.048 |  | 23.86 |  | 5.01 |  | 70 |  | 44268.7 |  | 28.59 |  | 7.74 |  | 0.54 | c, i | 0.59 | c, i
61-0180 | 2019-08-02 13:15 | EDT | 4.919 |  | 23.832 |  | 4.86 |  | 67.9 |  | 44329.2 |  | 28.64 |  | 7.73 |  | 0.33 | c, i | 0.18 | c, i
61-0180 | 2019-08-02 13:30 | EDT | 4.809 |  | 23.734 |  | 4.44 |  | 61.9 |  | 44419.5 |  | 28.7 |  | 7.68 |  | 0.34 | c, i | 0.19 | c, i
61-0180 | 2019-08-02 13:45 | EDT | 4.707 |  | 23.722 |  | 4.2 |  | 58.5 |  | 44393 |  | 28.68 |  | 7.66 |  | 0.23 | c, i | <0.1 | c, i
61-0180 | 2019-08-02 14:00 | EDT | 4.623 |  | 23.73 |  | 4.24 |  | 59.1 |  | 44380 |  | 28.67 |  | 7.66 |  | 0.24 | c, i | <0.1 | c, i
61-0180 | 2019-08-02 14:15 | EDT | 4.564 |  | 23.733 |  | 4.23 |  | 59 |  | 44350.7 |  | 28.65 |  | 7.66 |  | 0.25 | c, i | <0.1 | c, i
61-0180 | 2019-08-02 14:30 | EDT | 4.494 |  | 23.749 |  | 4.22 |  | 58.7 |  | 44300.9 |  | 28.62 |  | 7.65 |  | 0.27 | c, i | <0.1 | c, i
61-0180 | 2019-08-02 14:45 | EDT | 4.444 |  | 23.761 |  | 4.17 |  | 58.2 |  | 44241.6 |  | 28.57 |  | 7.65 |  | 0.26 | c, i | <0.1 | c, i
61-0180 | 2019-08-02 15:00 | EDT | 4.39 |  | 23.8 |  | 4.22 |  | 58.9 |  | 44144.5 |  | 28.5 |  | 7.65 |  | 0.33 | c, i | 0.12 | c, i
61-0180 | 2019-08-02 15:15 | EDT | 4.38 |  | 23.806 |  | 4.16 |  | 58 |  | 44144.9 |  | 28.5 |  | 7.64 |  | 0.34 | c, i | 0.13 | c, i
61-0180 | 2019-08-02 15:30 | EDT | 4.404 |  | 23.841 |  | 4.22 |  | 58.9 |  | 44056 |  | 28.44 |  | 7.65 |  | 0.5 | c, i | 0.27 | c, i
61-0180 | 2019-08-02 15:45 | EDT | 4.454 |  | 23.853 |  | 4.17 |  | 58.1 |  | 44042.8 |  | 28.43 |  | 7.64 |  | 0.42 | c, i | 0.17 | c, i
61-0180 | 2019-08-02 16:00 | EDT | 4.518 |  | 23.865 |  | 4.07 |  | 56.8 |  | 44103.9 |  | 28.47 |  | 7.63 |  | 0.49 | c, i | 0.19 | c, i
61-0180 | 2019-08-02 16:15 | EDT | 4.607 |  | 23.862 |  | 4.09 |  | 57 |  | 44139 |  | 28.5 |  | 7.64 |  | 0.43 | c, i | 0.18 | c, i
61-0180 | 2019-08-02 16:30 | EDT | 4.694 |  | 23.873 |  | 4.15 |  | 57.9 |  | 44139.6 |  | 28.5 |  | 7.64 |  | 0.41 | c, i | 0.2 | c, i
61-0180 | 2019-08-02 16:45 | EDT | 4.794 |  | 23.894 |  | 4.22 |  | 58.9 |  | 44091.7 |  | 28.46 |  | 7.65 |  | 0.44 | c, i | 0.18 | c, i
61-0180 | 2019-08-02 17:00 | EDT | 4.783 |  | 23.916 |  | 4.28 |  | 59.8 |  | 44045.8 |  | 28.43 |  | 7.65 |  | 0.47 | c, i | 0.22 | c, i
61-0180 | 2019-08-02 17:15 | EDT | 4.8 |  | 23.931 |  | 4.33 |  | 60.4 |  | 44026.5 |  | 28.42 |  | 7.66 |  | 0.51 | c, i | 0.22 | c, i
61-0180 | 2019-08-02 17:30 | EDT | 4.897 |  | 23.901 |  | 4.16 |  | 58.1 |  | 44068.2 |  | 28.45 |  | 7.64 |  | 0.42 | c, i | <0.1 | c, i
61-0180 | 2019-08-02 17:45 | EDT | 4.92 |  | 23.895 |  | 4.09 |  | 57.1 |  | 44065.5 |  | 28.44 |  | 7.63 |  | 0.39 | c, i | 0.14 | c, i
61-0180 | 2019-08-02 18:00 | EDT | 4.979 |  | 23.889 |  | 4.06 |  | 56.7 |  | 44071.3 |  | 28.45 |  | 7.63 |  | 0.39 | c, i | <0.1 | c, i
61-0180 | 2019-08-02 18:15 | EDT | 5.036 |  | 23.847 |  | 4.2 |  | 58.5 |  | 44123.4 |  | 28.49 |  | 7.65 |  | 0.33 | c, i | <0.1 | c, i
61-0180 | 2019-08-02 18:30 | EDT | 5.074 |  | 23.736 |  | 4.52 |  | 63 |  | 44463.7 |  | 28.73 |  | 7.69 |  | 0.18 | c, i | <0.1 | c, i
61-0180 | 2019-08-02 18:45 | EDT | 5.138 |  | 23.753 |  | 4.54 |  | 63.4 |  | 44436.3 |  | 28.71 |  | 7.69 |  | 0.22 | c, i | <0.1 | c, i
61-0180 | 2019-08-02 19:00 | EDT | 5.186 |  | 23.773 |  | 4.51 |  | 62.8 |  | 44401.3 |  | 28.69 |  | 7.69 |  | 0.26 | c, i | <0.1 | c, i
61-0180 | 2019-08-02 19:15 | EDT | 5.261 |  | 23.796 |  | 4.47 |  | 62.4 |  | 44359.5 |  | 28.66 |  | 7.68 |  | 0.26 | c, i | <0.1 | c, i
61-0180 | 2019-08-02 19:30 | EDT | 5.342 |  | 23.818 |  | 4.47 |  | 62.4 |  | 44328.5 |  | 28.64 |  | 7.68 |  | 0.34 | c, i | <0.1 | c, i
61-0180 | 2019-08-02 19:45 | EDT | 5.404 |  | 23.837 |  | 4.46 |  | 62.2 |  | 44289.9 |  | 28.61 |  | 7.68 |  | 0.51 | c, i | 0.22 | c, i
61-0180 | 2019-08-02 20:00 | EDT | 5.437 |  | 23.852 |  | 4.47 |  | 62.4 |  | 44253.6 |  | 28.58 |  | 7.68 |  | 0.6 | c, i | 0.27 | c, i
61-0180 | 2019-08-02 20:15 | EDT | 5.473 |  | 24.067 |  | 4.99 |  | 69.8 |  | 43827.9 |  | 28.27 |  | 7.72 |  | 2.17 | c, i | 2.21 | c, i
61-0180 | 2019-08-02 20:30 | EDT | 5.471 |  | 24.66 |  | 6.64 |  | 93.6 |  | 43308.3 |  | 27.89 |  | 7.89 |  | 2.72 | c, i | 2.79 | c, i
61-0180 | 2019-08-02 20:45 | EDT | 5.462 |  | 24.686 |  | 6.64 |  | 93.7 |  | 43253 |  | 27.85 |  | 7.9 |  | 2.93 | c, i | 3.25 | c, i
61-0180 | 2019-08-02 21:00 | EDT | 5.479 |  | 24.662 |  | 6.61 |  | 93.2 |  | 43240.8 |  | 27.84 |  | 7.89 |  | 2.83 | c, i | 2.93 | c, i
61-0180 | 2019-08-02 21:15 | EDT | 5.496 |  | 24.751 |  | 6.82 |  | 96.3 |  | 43165.9 |  | 27.78 |  | 7.91 |  | 2.5 | c, i | 2.37 | c, i
61-0180 | 2019-08-02 21:30 | EDT | 5.5 |  | 24.759 |  | 6.9 |  | 97.4 |  | 43149.1 |  | 27.77 |  | 7.92 |  | 2.68 | c, i | 2.65 | c, i
61-0180 | 2019-08-02 21:45 | EDT | 5.5 |  | 24.481 |  | 6.05 |  | 85.1 |  | 43300.3 |  | 27.88 |  | 7.83 |  | 3.76 | c, i | 5.46 | c, i
61-0180 | 2019-08-02 22:00 | EDT | 5.502 |  | 24.411 |  | 5.94 |  | 83.3 |  | 43326.2 |  | 27.9 |  | 7.8 |  | 7.43 | c, i | 13.41 | c, i
61-0180 | 2019-08-02 22:15 | EDT | 5.496 |  | 24.118 |  | 4.7 |  | 65.8 |  | 43802.2 |  | 28.25 |  | 7.69 |  | 8.03 | c, i | 11.82 | c, i
61-0180 | 2019-08-02 22:30 | EDT | 5.494 |  | 23.944 |  | 4.31 |  | 60.2 |  | 44006.3 |  | 28.4 |  | 7.65 |  | 2.73 | c, i | 3.8 | c, i
61-0180 | 2019-08-02 22:45 | EDT | 5.49 |  | 23.856 |  | 4.19 |  | 58.5 |  | 44161.9 |  | 28.51 |  | 7.64 |  | 3.38 | c, i | 4.55 | c, i
61-0180 | 2019-08-02 23:00 | EDT | 5.489 |  | 23.846 |  | 4.08 |  | 56.8 |  | 44087.7 |  | 28.46 |  | 7.63 |  | 2.46 | c, i | 2.94 | c, i
61-0180 | 2019-08-02 23:15 | EDT | 5.488 |  | 23.907 |  | 4.15 |  | 58 |  | 43985.7 |  | 28.39 |  | 7.63 |  | 2.45 | c, i | 2.82 | c, i
61-0180 | 2019-08-02 23:30 | EDT | 5.485 |  | 23.991 |  | 4.42 |  | 61.7 |  | 43851.7 |  | 28.29 |  | 7.66 |  | 2.38 | c, i | 2.45 | c, i
61-0180 | 2019-08-02 23:45 | EDT | 5.484 |  | 24.149 |  | 4.96 |  | 69.4 |  | 43643.8 |  | 28.14 |  | 7.71 |  | 2.71 | c, i | 2.96 | c, i
61-0180 | 2019-08-03 | EDT | 5.478 |  | 24.162 |  | 4.98 |  | 69.7 |  | 43661.6 |  | 28.15 |  | 7.72 |  | 2.09 | c, i | 2.1 | c, i
61-0180 | 2019-08-03 00:15 | EDT | 5.468 |  | 24.132 |  | 4.84 |  | 67.7 |  | 43679.6 |  | 28.16 |  | 7.7 |  | 2.08 | c, i | 2.09 | c, i
61-0180 | 2019-08-03 00:30 | EDT | 5.469 |  | 24.143 |  | 4.68 |  | 65.5 |  | 43676.2 |  | 28.16 |  | 7.69 |  | 1.96 | c, i | 1.89 | c, i
61-0180 | 2019-08-03 00:45 | EDT | 5.407 |  | 24.178 |  | 4.74 |  | 66.3 |  | 43646.6 |  | 28.14 |  | 7.69 |  | 1.72 | c, i | 1.46 | c, i
61-0180 | 2019-08-03 01:00 | EDT | 5.31 |  | 24.224 |  | 4.88 |  | 68.4 |  | 43611.9 |  | 28.11 |  | 7.71 |  | 1.35 | c, i | 1.07 | c, i
61-0180 | 2019-08-03 01:15 | EDT | 5.211 |  | 24.43 |  | 5.55 |  | 78 |  | 43363.2 |  | 27.93 |  | 7.78 |  | 1.64 | c, i | 1.33 | c, i
61-0180 | 2019-08-03 01:30 | EDT | 5.097 |  | 24.456 |  | 5.61 |  | 78.8 |  | 43322.9 |  | 27.9 |  | 7.79 |  | 1.61 | c, i | 1.29 | c, i
61-0180 | 2019-08-03 01:45 | EDT | 4.976 |  | 24.453 |  | 5.54 |  | 77.8 |  | 43303 |  | 27.89 |  | 7.78 |  | 2.05 | c, i | 1.96 | c, i
61-0180 | 2019-08-03 02:00 | EDT | 4.874 |  | 24.697 |  | 5.73 |  | 80.7 |  | 42863.3 |  | 27.57 |  | 7.78 |  | 1.69 | c, i | 1.41 | c, i
61-0180 | 2019-08-03 02:15 | EDT | 4.778 |  | 24.707 |  | 5.66 |  | 79.7 |  | 42800.5 |  | 27.52 |  | 7.78 |  | 1.74 | c, i | 1.47 | c, i
61-0180 | 2019-08-03 02:30 | EDT | 4.661 |  | 24.674 |  | 5.58 |  | 78.5 |  | 42754.9 |  | 27.49 |  | 7.77 |  | 1.61 | c, i | 1.37 | c, i
61-0180 | 2019-08-03 02:45 | EDT | 4.566 |  | 24.543 |  | 5.38 |  | 75.6 |  | 42794.9 |  | 27.52 |  | 7.74 |  | 1.65 | c, i | 1.41 | c, i
61-0180 | 2019-08-03 03:00 | EDT | 4.492 |  | 24.482 |  | 5.28 |  | 74 |  | 42810.7 |  | 27.53 |  | 7.73 |  | 1.4 | c, i | 1.12 | c, i
61-0180 | 2019-08-03 03:15 | EDT | 4.443 |  | 24.46 |  | 5.24 |  | 73.4 |  | 42799.4 |  | 27.53 |  | 7.72 |  | 1.32 | c, i | 1.16 | c, i
61-0180 | 2019-08-03 03:30 | EDT | 4.416 |  | 24.454 |  | 5.21 |  | 73 |  | 42787.3 |  | 27.52 |  | 7.72 |  | 1.46 | c, i | 1.25 | c, i
61-0180 | 2019-08-03 03:45 | EDT | 4.421 |  | 24.444 |  | 5.1 |  | 71.4 |  | 42797.1 |  | 27.52 |  | 7.71 |  | 1.17 | c, i | 0.82 | c, i
61-0180 | 2019-08-03 04:00 | EDT | 4.439 |  | 24.468 |  | 5.02 |  | 70.5 |  | 43054.2 |  | 27.71 |  | 7.71 |  | 1.82 | c, i | 1.67 | c, i
61-0180 | 2019-08-03 04:15 | EDT | 4.476 |  | 24.441 |  | 4.88 |  | 68.5 |  | 43155.3 |  | 27.78 |  | 7.7 |  | 1.48 | c, i | 1.17 | c, i
61-0180 | 2019-08-03 04:30 | EDT | 4.521 |  | 24.451 |  | 4.9 |  | 68.7 |  | 43149.4 |  | 27.78 |  | 7.7 |  | 1.19 | c, i | 0.91 | c, i
61-0180 | 2019-08-03 04:45 | EDT | 4.545 |  | 24.464 |  | 4.93 |  | 69.2 |  | 43125.6 |  | 27.76 |  | 7.7 |  | 0.99 | c, i | 0.61 | c, i
61-0180 | 2019-08-03 05:00 | EDT | 4.563 |  | 24.471 |  | 4.93 |  | 69.2 |  | 43099.9 |  | 27.74 |  | 7.7 |  | 1.15 | c, i | 0.83 | c, i
61-0180 | 2019-08-03 05:15 | EDT | 4.573 |  | 24.472 |  | 5 |  | 70.2 |  | 43042 |  | 27.7 |  | 7.71 |  | 1.31 | c, i | 1.06 | c, i
61-0180 | 2019-08-03 05:30 | EDT | 4.578 |  | 24.501 |  | 5.06 |  | 71.1 |  | 42976.1 |  | 27.65 |  | 7.71 |  | 1.81 | c, i | 1.78 | c, i
61-0180 | 2019-08-03 05:45 | EDT | 4.598 |  | 24.496 |  | 5.08 |  | 71.3 |  | 42948.1 |  | 27.63 |  | 7.71 |  | 1.4 | c, i | 1.28 | c, i
61-0180 | 2019-08-03 06:00 | EDT | 4.628 |  | 24.431 |  | 4.78 |  | 67 |  | 43166.1 |  | 27.79 |  | 7.69 |  | 1.31 | c, i | 1.17 | c, i
61-0180 | 2019-08-03 06:15 | EDT | 4.673 |  | 24.465 |  | 5 |  | 70.2 |  | 43009.6 |  | 27.68 |  | 7.71 |  | 1.29 | c, i | 0.96 | c, i
61-0180 | 2019-08-03 06:30 | EDT | 4.725 |  | 24.534 |  | 5.41 |  | 76 |  | 42870.2 |  | 27.57 |  | 7.75 |  | 1.3 | c, i | 1.04 | c, i
61-0180 | 2019-08-03 06:45 | EDT | 4.813 |  | 24.517 |  | 5.25 |  | 73.6 |  | 42906.2 |  | 27.6 |  | 7.73 |  | 0.99 | c, i | 0.63 | c, i
61-0180 | 2019-08-03 07:00 | EDT | 4.911 |  | 24.502 |  | 4.93 |  | 69.2 |  | 42931.4 |  | 27.62 |  | 7.71 |  | 0.74 | c, i | 0.5 | c, i
61-0180 | 2019-08-03 07:15 | EDT | 4.994 |  | 24.571 |  | 5.26 |  | 73.8 |  | 42856.1 |  | 27.56 |  | 7.73 |  | 0.84 | c, i | 0.62 | c, i
61-0180 | 2019-08-03 07:30 | EDT | 5.059 |  | 24.361 |  | 4.27 |  | 59.9 |  | 43240.3 |  | 27.84 |  | 7.63 |  | 0.41 | c, i | 0.22 | c, i
61-0180 | 2019-08-03 07:45 | EDT | 5.193 |  | 24.28 |  | 3.91 |  | 54.8 |  | 43368.7 |  | 27.94 |  | 7.6 |  | 0.32 | c, i | 0.12 | c, i
61-0180 | 2019-08-03 08:00 | EDT | 5.278 |  | 24.262 |  | 3.99 |  | 55.8 |  | 43369.4 |  | 27.94 |  | 7.6 |  | 0.32 | c, i | 0.21 | c, i
61-0180 | 2019-08-03 08:15 | EDT | 5.304 |  | 24.227 |  | 3.91 |  | 54.8 |  | 43433.4 |  | 27.98 |  | 7.59 |  | 0.3 | c, i | 0.16 | c, i
61-0180 | 2019-08-03 08:30 | EDT | 5.383 |  | 24.221 |  | 3.97 |  | 55.5 |  | 43467.8 |  | 28.01 |  | 7.59 |  | 0.39 | c, i | 0.16 | c, i
61-0180 | 2019-08-03 08:45 | EDT | 5.452 |  | 24.23 |  | 4.08 |  | 57.1 |  | 43471.9 |  | 28.01 |  | 7.61 |  | 0.4 | c, i | 0.25 | c, i
61-0180 | 2019-08-03 09:00 | EDT | 5.456 |  | 24.233 |  | 4.11 |  | 57.5 |  | 43483.7 |  | 28.02 |  | 7.61 |  | 0.43 | c, i | 0.32 | c, i
61-0180 | 2019-08-03 09:15 | EDT | 5.467 |  | 24.196 |  | 4.09 |  | 57.2 |  | 43563.3 |  | 28.08 |  | 7.62 |  | 0.32 | c, i | 0.14 | c, i
61-0180 | 2019-08-03 09:30 | EDT | 5.468 |  | 24.15 |  | 4.08 |  | 57.1 |  | 43731.4 |  | 28.2 |  | 7.61 |  | 0.46 | c, i | 0.32 | c, i
61-0180 | 2019-08-03 09:45 | EDT | 5.472 |  | 24.146 |  | 4.16 |  | 58.3 |  | 43790.1 |  | 28.24 |  | 7.62 |  | 0.4 | c, i | 0.16 | c, i
61-0180 | 2019-08-03 10:00 | EDT | 5.471 |  | 24.15 |  | 4.24 |  | 59.4 |  | 43799.5 |  | 28.25 |  | 7.63 |  | 0.39 | c, i | 0.2 | c, i
61-0180 | 2019-08-03 10:15 | EDT | 5.477 |  | 24.048 |  | 4.16 |  | 58.2 |  | 44007.6 |  | 28.4 |  | 7.63 |  | 0.19 | c, i | <0.1 | c, i
61-0180 | 2019-08-03 10:30 | EDT | 5.475 |  | 23.96 |  | 4.31 |  | 60.3 |  | 44157 |  | 28.51 |  | 7.65 |  | 0.49 | c, i | 0.26 | c, i
61-0180 | 2019-08-03 10:45 | EDT | 5.474 |  | 23.885 |  | 4.43 |  | 61.9 |  | 44303 |  | 28.62 |  | 7.67 |  | 0.36 | c, i | 0.19 | c, i
61-0180 | 2019-08-03 11:00 | EDT | 5.474 |  | 23.874 |  | 4.54 |  | 63.4 |  | 44324.1 |  | 28.63 |  | 7.68 |  | 0.64 | c, i | 0.51 | c, i
61-0180 | 2019-08-03 11:15 | EDT | 5.466 |  | 23.891 |  | 4.64 |  | 64.9 |  | 44295.8 |  | 28.61 |  | 7.69 |  | 0.62 | c, i | 0.58 | c, i
61-0180 | 2019-08-03 11:30 | EDT | 5.452 |  | 23.909 |  | 4.6 |  | 64.2 |  | 44242.3 |  | 28.57 |  | 7.69 |  | 0.48 | c, i | 0.29 | c, i
61-0180 | 2019-08-03 11:45 | EDT | 5.434 |  | 23.994 |  | 4.75 |  | 66.4 |  | 44071.1 |  | 28.45 |  | 7.7 |  | 0.46 | c, i | 0.35 | c, i
61-0180 | 2019-08-03 12:00 | EDT | 5.417 |  | 24.046 |  | 4.89 |  | 68.4 |  | 43974.1 |  | 28.38 |  | 7.72 |  | 0.54 | c, i | 0.47 | c, i
61-0180 | 2019-08-03 12:15 | EDT | 5.427 |  | 24.16 |  | 5.01 |  | 70.1 |  | 43758.8 |  | 28.22 |  | 7.73 |  | 0.69 | c, i | 0.61 | c, i
61-0180 | 2019-08-03 12:30 | EDT | 5.412 |  | 24.196 |  | 5.12 |  | 71.7 |  | 43683.3 |  | 28.16 |  | 7.74 |  | 0.76 | c, i | 0.59 | c, i
61-0180 | 2019-08-03 12:45 | EDT | 5.42 |  | 24.201 |  | 5.15 |  | 72.1 |  | 43666.7 |  | 28.15 |  | 7.74 |  | 0.78 | c, i | 0.68 | c, i
61-0180 | 2019-08-03 13:00 | EDT | 5.385 |  | 24.206 |  | 5.21 |  | 73 |  | 43662.5 |  | 28.15 |  | 7.75 |  | 1 | c, i | 0.88 | c, i
61-0180 | 2019-08-03 13:15 | EDT | 5.29 |  | 24.189 |  | 5.17 |  | 72.4 |  | 43710.3 |  | 28.18 |  | 7.74 |  | 1.01 | c, i | 1 | c, i
61-0180 | 2019-08-03 13:30 | EDT | 5.229 |  | 24.373 |  | 5.43 |  | 76.2 |  | 43448.8 |  | 27.99 |  | 7.76 |  | 0.99 | c, i | 0.92 | c, i
61-0180 | 2019-08-03 13:45 | EDT | 5.155 |  | 24.386 |  | 5.38 |  | 75.5 |  | 43397.5 |  | 27.96 |  | 7.76 |  | 1.03 | c, i | 1.05 | c, i
61-0180 | 2019-08-03 14:00 | EDT | 5.067 |  | 24.377 |  | 5.3 |  | 74.4 |  | 43386 |  | 27.95 |  | 7.75 |  | 0.89 | c, i | 1.22 | c, i
61-0180 | 2019-08-03 14:15 | EDT | 4.955 |  | 24.413 |  | 5.31 |  | 74.6 |  | 43361.4 |  | 27.93 |  | 7.75 |  | 0.95 | c, i | 0.96 | c, i
61-0180 | 2019-08-03 14:30 | EDT | 4.856 |  | 24.46 |  | 5.35 |  | 75.1 |  | 43274.8 |  | 27.87 |  | 7.75 |  | 0.72 | c, i | 0.69 | c, i
61-0180 | 2019-08-03 14:45 | EDT | 4.76 |  | 24.483 |  | 5.33 |  | 74.9 |  | 43213.3 |  | 27.82 |  | 7.74 |  | 0.76 | c, i | 0.56 | c, i
61-0180 | 2019-08-03 15:00 | EDT | 4.684 |  | 24.655 |  | 5.52 |  | 77.7 |  | 42743.1 |  | 27.48 |  | 7.75 |  | 1.04 | c, i | 0.82 | c, i
61-0180 | 2019-08-03 15:15 | EDT | 4.59 |  | 24.324 |  | 5.09 |  | 71.4 |  | 43494.4 |  | 28.03 |  | 7.73 |  | 0.69 | c, i | 0.44 | c, i
61-0180 | 2019-08-03 15:30 | EDT | 4.518 |  | 24.361 |  | 5.12 |  | 71.8 |  | 43444.9 |  | 27.99 |  | 7.73 |  | 0.8 | c, i | 0.56 | c, i
61-0180 | 2019-08-03 15:45 | EDT | 4.473 |  | 24.404 |  | 5.15 |  | 72.3 |  | 43386.1 |  | 27.95 |  | 7.73 |  | 0.86 | c, i | 0.58 | c, i
61-0180 | 2019-08-03 16:00 | EDT | 4.455 |  | 24.43 |  | 5.14 |  | 72.2 |  | 43346.9 |  | 27.92 |  | 7.73 |  | 0.92 | c, i | 0.59 | c, i
61-0180 | 2019-08-03 16:15 | EDT | 4.466 |  | 24.477 |  | 5.17 |  | 72.6 |  | 43284.5 |  | 27.87 |  | 7.73 |  | 0.81 | c, i | 0.56 | c, i
61-0180 | 2019-08-03 16:30 | EDT | 4.53 |  | 24.545 |  | 5.25 |  | 73.8 |  | 43170.3 |  | 27.79 |  | 7.73 |  | 0.88 | c, i | 0.69 | c, i
61-0180 | 2019-08-03 16:45 | EDT | 4.579 |  | 24.591 |  | 5.29 |  | 74.3 |  | 43042.9 |  | 27.7 |  | 7.73 |  | 0.86 | c, i | 0.5 | c, i
61-0180 | 2019-08-03 17:00 | EDT | 4.591 |  | 24.751 |  | 5.61 |  | 79 |  | 42797.3 |  | 27.52 |  | 7.75 |  | 0.85 | c, i | 0.69 | c, i
61-0180 | 2019-08-03 17:15 | EDT | 4.607 |  | 24.86 |  | 5.82 |  | 82.1 |  | 42716.5 |  | 27.46 |  | 7.77 |  | 1 | c, i | 0.71 | c, i
61-0180 | 2019-08-03 17:30 | EDT | 4.625 |  | 24.947 |  | 6.01 |  | 84.9 |  | 42734.2 |  | 27.47 |  | 7.8 |  | 1.27 | c, i | 0.95 | c, i
61-0180 | 2019-08-03 17:45 | EDT | 4.704 |  | 25.09 |  | 6.38 |  | 90.5 |  | 42898.1 |  | 27.58 |  | 7.85 |  | 2.24 | c, i | 2.02 | c, i
61-0180 | 2019-08-03 18:00 | EDT | 4.673 |  | 25.215 |  | 6.67 |  | 94.8 |  | 42971.9 |  | 27.63 |  | 7.88 |  | 1.93 | c, i | 1.51 | c, i
61-0180 | 2019-08-03 18:15 | EDT | 4.732 |  | 25.389 |  | 7.09 |  | 101 |  | 42989.5 |  | 27.64 |  | 7.93 |  | 2.22 | c, i | 1.86 | c, i
61-0180 | 2019-08-03 18:30 | EDT | 4.707 |  | 25.435 |  | 7.15 |  | 102 |  | 42973.2 |  | 27.63 |  | 7.92 |  | 2.66 | c, i | 2.24 | c, i
61-0180 | 2019-08-03 18:45 | EDT | 4.742 |  | 25.412 |  | 7.03 |  | 100.2 |  | 42920.5 |  | 27.59 |  | 7.91 |  | 2.37 | c, i | 1.96 | c, i
61-0180 | 2019-08-03 19:00 | EDT | 4.818 |  | 25.417 |  | 7.13 |  | 101.7 |  | 42911.2 |  | 27.59 |  | 7.93 |  | 2.42 | c, i | 1.94 | c, i
61-0180 | 2019-08-03 19:15 | EDT | 4.871 |  | 25.391 |  | 7.2 |  | 102.6 |  | 42924.5 |  | 27.6 |  | 7.94 |  | 2.43 | c, i | 1.96 | c, i
61-0180 | 2019-08-03 19:30 | EDT | 4.918 |  | 25.258 |  | 6.9 |  | 98.1 |  | 42921.4 |  | 27.6 |  | 7.91 |  | 2.21 | c, i | 2.08 | c, i
61-0180 | 2019-08-03 19:45 | EDT | 5.008 |  | 25.271 |  | 6.92 |  | 98.4 |  | 42941 |  | 27.61 |  | 7.91 |  | 2.26 | c, i | 1.91 | c, i
61-0180 | 2019-08-03 20:00 | EDT | 5.072 |  | 25.294 |  | 6.96 |  | 99 |  | 42945.7 |  | 27.61 |  | 7.91 |  | 2.39 | c, i | 2.02 | c, i
61-0180 | 2019-08-03 20:15 | EDT | 5.157 |  | 25.258 |  | 6.86 |  | 97.5 |  | 43007.4 |  | 27.66 |  | 7.9 |  | 2.29 | c, i | 1.95 | c, i
61-0180 | 2019-08-03 20:30 | EDT | 5.238 |  | 25.208 |  | 6.89 |  | 97.9 |  | 43056.6 |  | 27.69 |  | 7.9 |  | 2.39 | c, i | 2.17 | c, i
61-0180 | 2019-08-03 20:45 | EDT | 5.379 |  | 25.185 |  | 6.93 |  | 98.4 |  | 43075.2 |  | 27.71 |  | 7.91 |  | 2.32 | c, i | 2.02 | c, i
61-0180 | 2019-08-03 21:00 | EDT | 5.419 |  | 25.128 |  | 6.84 |  | 97.1 |  | 43091.6 |  | 27.72 |  | 7.9 |  | 2.47 | c, i | 2.46 | c, i
61-0180 | 2019-08-03 21:15 | EDT | 5.418 |  | 25.11 |  | 7.04 |  | 100 |  | 43110.9 |  | 27.74 |  | 7.92 |  | 2.61 | c, i | 2.67 | c, i
61-0180 | 2019-08-03 21:30 | EDT | 5.428 |  | 25.099 |  | 7.02 |  | 99.7 |  | 43098.1 |  | 27.73 |  | 7.92 |  | 3.06 | c, i | 3.32 | c, i
61-0180 | 2019-08-03 21:45 | EDT | 5.42 |  | 25.074 |  | 6.93 |  | 98.2 |  | 43039.1 |  | 27.68 |  | 7.9 |  | 3.42 | c, i | 3.95 | c, i
61-0180 | 2019-08-03 22:00 | EDT | 5.446 |  | 25.043 |  | 6.8 |  | 96.4 |  | 42999 |  | 27.66 |  | 7.89 |  | 2.92 | c, i | 3.07 | c, i
61-0180 | 2019-08-03 22:15 | EDT | 5.447 |  | 24.872 |  | 6.43 |  | 90.8 |  | 42886.9 |  | 27.58 |  | 7.83 |  | 2.45 | c, i | 2.56 | c, i
61-0180 | 2019-08-03 22:30 | EDT | 5.439 |  | 24.746 |  | 6.17 |  | 86.9 |  | 42798.7 |  | 27.52 |  | 7.79 |  | 2.41 | c, i | 2.49 | c, i
61-0180 | 2019-08-03 22:45 | EDT | 5.449 |  | 24.683 |  | 6.01 |  | 84.6 |  | 42756.4 |  | 27.49 |  | 7.77 |  | 2.2 | c, i | 2.32 | c, i
61-0180 | 2019-08-03 23:00 | EDT | 5.451 |  | 24.621 |  | 5.69 |  | 80.1 |  | 43100.8 |  | 27.74 |  | 7.77 |  | 1.98 | c, i | 2.02 | c, i
61-0180 | 2019-08-03 23:15 | EDT | 5.45 |  | 24.802 |  | 6.54 |  | 92.5 |  | 43467.9 |  | 28 |  | 7.88 |  | 2.23 | c, i | 2.17 | c, i
61-0180 | 2019-08-03 23:30 | EDT | 5.448 |  | 24.874 |  | 6.83 |  | 96.7 |  | 43635.2 |  | 28.12 |  | 7.92 |  | 2.17 | c, i | 2.01 | c, i
61-0180 | 2019-08-03 23:45 | EDT | 5.448 |  | 24.938 |  | 7.08 |  | 100.4 |  | 43709 |  | 28.17 |  | 7.95 |  | 2.56 | c, i | 2.67 | c, i
61-0180 | 2019-08-04 | EDT | 5.44 |  | 24.96 |  | 7.12 |  | 101 |  | 43736.8 |  | 28.19 |  | 7.95 |  | 2.59 | c, i | 2.68 | c, i
61-0180 | 2019-08-04 00:15 | EDT | 5.425 |  | 24.974 |  | 7.17 |  | 101.8 |  | 43722.9 |  | 28.18 |  | 7.96 |  | 2.52 | c, i | 2.54 | c, i
61-0180 | 2019-08-04 00:30 | EDT | 5.414 |  | 24.965 |  | 7.1 |  | 100.8 |  | 43603.3 |  | 28.09 |  | 7.95 |  | 2.44 | c, i | 2.3 | c, i
61-0180 | 2019-08-04 00:45 | EDT | 5.427 |  | 24.955 |  | 7 |  | 99.2 |  | 43405.7 |  | 27.95 |  | 7.93 |  | 1.75 | c, i | 1.4 | c, i
61-0180 | 2019-08-04 01:00 | EDT | 5.413 |  | 24.852 |  | 6.55 |  | 92.6 |  | 43148.1 |  | 27.77 |  | 7.87 |  | 2.5 | c, i | 2.59 | c, i
61-0180 | 2019-08-04 01:15 | EDT | 5.4 |  | 24.841 |  | 6.44 |  | 91.1 |  | 43201.5 |  | 27.81 |  | 7.86 |  | 2.69 | c, i | 2.92 | c, i
61-0180 | 2019-08-04 01:30 | EDT | 5.384 |  | 24.868 |  | 6.34 |  | 89.6 |  | 43082.8 |  | 27.72 |  | 7.84 |  | 2.13 | c, i | 2.02 | c, i
61-0180 | 2019-08-04 01:45 | EDT | 5.311 |  | 24.92 |  | 6.39 |  | 90.3 |  | 43025 |  | 27.68 |  | 7.85 |  | 1.89 | c, i | 1.78 | c, i
61-0180 | 2019-08-04 02:00 | EDT | 5.211 |  | 25.016 |  | 6.42 |  | 90.9 |  | 43016.6 |  | 27.67 |  | 7.86 |  | 1.44 | c, i | 1.59 | c, i
61-0180 | 2019-08-04 02:15 | EDT | 5.105 |  | 25.096 |  | 6.43 |  | 91.2 |  | 42974.2 |  | 27.64 |  | 7.86 |  | 1.56 | c, i | 1.7 | c, i
61-0180 | 2019-08-04 02:30 | EDT | 4.994 |  | 25.149 |  | 6.38 |  | 90.6 |  | 42908.1 |  | 27.59 |  | 7.86 |  | 1.33 | c, i | 1.59 | c, i
61-0180 | 2019-08-04 02:45 | EDT | 4.893 |  | 25.146 |  | 6.36 |  | 90.3 |  | 42853.2 |  | 27.55 |  | 7.86 |  | 1.52 | c, i | 1.76 | c, i
61-0180 | 2019-08-04 03:00 | EDT | 4.785 |  | 25.134 |  | 6.32 |  | 89.6 |  | 42814 |  | 27.52 |  | 7.85 |  | 1.53 | c, i | 1.39 | c, i
61-0180 | 2019-08-04 03:15 | EDT | 4.67 |  | 25.126 |  | 6.29 |  | 89.2 |  | 42793.5 |  | 27.51 |  | 7.84 |  | 1.47 | c, i | 1.08 | c, i
61-0180 | 2019-08-04 03:30 | EDT | 4.582 |  | 25.124 |  | 6.27 |  | 88.9 |  | 42789.7 |  | 27.51 |  | 7.84 |  | 1.72 | c, i | 1.48 | c, i
61-0180 | 2019-08-04 03:45 | EDT | 4.505 |  | 25.105 |  | 6.2 |  | 87.9 |  | 42749.3 |  | 27.48 |  | 7.83 |  | 1.95 | c, i | 1.73 | c, i
61-0180 | 2019-08-04 04:00 | EDT | 4.458 |  | 25.075 |  | 6.1 |  | 86.4 |  | 42687 |  | 27.43 |  | 7.81 |  | 1.89 | c, i | 1.77 | c, i
61-0180 | 2019-08-04 04:15 | EDT | 4.438 |  | 25.063 |  | 6.05 |  | 85.6 |  | 42663.9 |  | 27.42 |  | 7.8 |  | 1.91 | c, i | 1.92 | c, i
61-0180 | 2019-08-04 04:30 | EDT | 4.453 |  | 25.054 |  | 5.87 |  | 83.1 |  | 42707.7 |  | 27.45 |  | 7.79 |  | 1.35 | c, i | 1.09 | c, i
61-0180 | 2019-08-04 04:45 | EDT | 4.502 |  | 25.056 |  | 5.95 |  | 84.3 |  | 42811.7 |  | 27.52 |  | 7.81 |  | 2.05 | c, i | 1.95 | c, i
61-0180 | 2019-08-04 05:00 | EDT | 4.595 |  | 25.011 |  | 5.86 |  | 83.1 |  | 43058.5 |  | 27.7 |  | 7.81 |  | 1.78 | c, i | 1.62 | c, i
61-0180 | 2019-08-04 05:15 | EDT | 4.68 |  | 25.009 |  | 5.84 |  | 82.7 |  | 43057.8 |  | 27.7 |  | 7.81 |  | 1.49 | c, i | 1.29 | c, i
61-0180 | 2019-08-04 05:30 | EDT | 4.748 |  | 25.004 |  | 5.8 |  | 82.2 |  | 43046.7 |  | 27.69 |  | 7.8 |  | 1.4 | c, i | 1.19 | c, i
61-0180 | 2019-08-04 05:45 | EDT | 4.794 |  | 25 |  | 5.76 |  | 81.6 |  | 43033.7 |  | 27.68 |  | 7.8 |  | 1.21 | c, i | 0.97 | c, i
61-0180 | 2019-08-04 06:00 | EDT | 4.819 |  | 25.015 |  | 5.81 |  | 82.4 |  | 43010.3 |  | 27.67 |  | 7.8 |  | 1.17 | c, i | 0.92 | c, i
61-0180 | 2019-08-04 06:15 | EDT | 4.795 |  | 25.014 |  | 5.79 |  | 82 |  | 42998.3 |  | 27.66 |  | 7.8 |  | 1.11 | c, i | 0.85 | c, i
61-0180 | 2019-08-04 06:30 | EDT | 4.795 |  | 25.012 |  | 5.75 |  | 81.4 |  | 42995.5 |  | 27.66 |  | 7.8 |  | 1.3 | c, i | 1.23 | c, i
61-0180 | 2019-08-04 06:45 | EDT | 4.792 |  | 24.991 |  | 5.54 |  | 78.5 |  | 42999.1 |  | 27.66 |  | 7.78 |  | 1.24 | c, i | 1.18 | c, i
61-0180 | 2019-08-04 07:00 | EDT | 4.796 |  | 24.996 |  | 5.55 |  | 78.6 |  | 42996.1 |  | 27.66 |  | 7.78 |  | 2.2 | c, i | 2.62 | c, i
61-0180 | 2019-08-04 07:15 | EDT | 4.826 |  | 25 |  | 5.6 |  | 79.3 |  | 42976.1 |  | 27.64 |  | 7.78 |  | 1.05 | c, i | 0.87 | c, i
61-0180 | 2019-08-04 07:30 | EDT | 4.861 |  | 25 |  | 5.68 |  | 80.4 |  | 42955.5 |  | 27.63 |  | 7.79 |  | 1.54 | c, i | 1.67 | c, i
61-0180 | 2019-08-04 07:45 | EDT | 4.924 |  | 24.992 |  | 5.63 |  | 79.8 |  | 42947 |  | 27.62 |  | 7.78 |  | 1.39 | c, i | 1.36 | c, i
61-0180 | 2019-08-04 08:00 | EDT | 4.993 |  | 24.988 |  | 5.6 |  | 79.3 |  | 42939.5 |  | 27.62 |  | 7.78 |  | 2.76 | c, i | 3.17 | c, i
61-0180 | 2019-08-04 08:15 | EDT | 5.091 |  | 24.985 |  | 5.85 |  | 82.8 |  | 42908.9 |  | 27.59 |  | 7.8 |  | 1.25 | c, i | 1.14 | c, i
61-0180 | 2019-08-04 08:30 | EDT | 5.181 |  | 24.986 |  | 6.09 |  | 86.2 |  | 42904.1 |  | 27.59 |  | 7.83 |  | 1.06 | c, i | 0.86 | c, i
61-0180 | 2019-08-04 08:45 | EDT | 5.249 |  | 25.015 |  | 6.26 |  | 88.7 |  | 42938.6 |  | 27.61 |  | 7.85 |  | 0.91 | c, i | 0.66 | c, i
61-0180 | 2019-08-04 09:00 | EDT | 5.305 |  | 25.022 |  | 6.25 |  | 88.5 |  | 42970.4 |  | 27.64 |  | 7.85 |  | 0.88 | c, i | 0.6 | c, i
61-0180 | 2019-08-04 09:15 | EDT | 5.368 |  | 24.991 |  | 6.22 |  | 88 |  | 42988.1 |  | 27.65 |  | 7.84 |  | 0.95 | c, i | 0.73 | c, i
61-0180 | 2019-08-04 09:30 | EDT | 5.315 |  | 24.966 |  | 6.19 |  | 87.6 |  | 42979 |  | 27.64 |  | 7.84 |  | 1.08 | c, i | 0.94 | c, i
61-0180 | 2019-08-04 09:45 | EDT | 5.414 |  | 24.817 |  | 5.41 |  | 76.5 |  | 43213.6 |  | 27.82 |  | 7.76 |  | 1.46 | c, i | 1.68 | c, i
61-0180 | 2019-08-04 10:00 | EDT | 5.406 |  | 24.785 |  | 5.46 |  | 77.2 |  | 43356 |  | 27.92 |  | 7.77 |  | 0.68 | c, i | 0.62 | c, i
61-0180 | 2019-08-04 10:15 | EDT | 5.413 |  | 24.729 |  | 5.35 |  | 75.6 |  | 43553.3 |  | 28.06 |  | 7.76 |  | 0.54 | c, i | 0.4 | c, i
61-0180 | 2019-08-04 10:30 | EDT | 5.421 |  | 24.598 |  | 5.59 |  | 78.8 |  | 43831.9 |  | 28.26 |  | 7.78 |  | 0.55 | c, i | 0.43 | c, i
61-0180 | 2019-08-04 10:45 | EDT | 5.422 |  | 24.542 |  | 5.69 |  | 80.2 |  | 43925.7 |  | 28.33 |  | 7.79 |  | 0.51 | c, i | 0.36 | c, i
61-0180 | 2019-08-04 11:00 | EDT | 5.422 |  | 24.501 |  | 5.77 |  | 81.3 |  | 43993.9 |  | 28.38 |  | 7.8 |  | 0.73 | c, i | 0.58 | c, i
61-0180 | 2019-08-04 11:15 | EDT | 5.421 |  | 24.468 |  | 5.76 |  | 81.2 |  | 44044.2 |  | 28.42 |  | 7.81 |  | 0.8 | c, i | 0.78 | c, i
61-0180 | 2019-08-04 11:30 | EDT | 5.42 |  | 24.45 |  | 5.7 |  | 80.3 |  | 44066.8 |  | 28.44 |  | 7.8 |  | 0.46 | c, i | 0.32 | c, i
61-0180 | 2019-08-04 11:45 | EDT | 5.421 |  | 24.402 |  | 5.73 |  | 80.6 |  | 44134.6 |  | 28.48 |  | 7.81 |  | 0.72 | c, i | 0.5 | c, i
61-0180 | 2019-08-04 12:00 | EDT | 5.416 |  | 24.359 |  | 5.81 |  | 81.7 |  | 44195.6 |  | 28.53 |  | 7.81 |  | 0.86 | c, i | 0.81 | c, i
61-0180 | 2019-08-04 12:15 | EDT | 5.412 |  | 24.336 |  | 5.77 |  | 81.3 |  | 44221.1 |  | 28.55 |  | 7.81 |  | 0.97 | c, i | 0.98 | c, i
61-0180 | 2019-08-04 12:30 | EDT | 5.399 |  | 24.264 |  | 5.64 |  | 79.2 |  | 44284.5 |  | 28.6 |  | 7.8 |  | 0.82 | c, i | 0.7 | c, i
61-0180 | 2019-08-04 12:45 | EDT | 5.389 |  | 24.297 |  | 5.63 |  | 79.2 |  | 44251.3 |  | 28.57 |  | 7.79 |  | 0.69 | c, i | 0.61 | c, i
61-0180 | 2019-08-04 13:00 | EDT | 5.377 |  | 24.395 |  | 5.76 |  | 81.2 |  | 44145.2 |  | 28.49 |  | 7.81 |  | 0.99 | c, i | 1.04 | c, i
61-0180 | 2019-08-04 13:15 | EDT | 5.378 |  | 24.458 |  | 5.8 |  | 81.7 |  | 44043.8 |  | 28.42 |  | 7.81 |  | 0.88 | c, i | 0.77 | c, i
61-0180 | 2019-08-04 13:30 | EDT | 5.377 |  | 24.469 |  | 5.77 |  | 81.2 |  | 43963.1 |  | 28.36 |  | 7.81 |  | 0.82 | c, i | 0.81 | c, i
61-0180 | 2019-08-04 13:45 | EDT | 5.372 |  | 24.436 |  | 5.74 |  | 80.8 |  | 43961.6 |  | 28.36 |  | 7.8 |  | 0.91 | c, i | 0.89 | c, i
61-0180 | 2019-08-04 14:00 | EDT | 5.333 |  | 24.386 |  | 5.71 |  | 80.3 |  | 44016.7 |  | 28.4 |  | 7.8 |  | 0.86 | c, i | 0.8 | c, i
61-0180 | 2019-08-04 14:15 | EDT | 5.251 |  | 24.369 |  | 5.66 |  | 79.5 |  | 44012.6 |  | 28.4 |  | 7.8 |  | 0.83 | c, i | 0.91 | c, i
61-0180 | 2019-08-04 14:30 | EDT | 5.175 |  | 24.373 |  | 5.6 |  | 78.8 |  | 43999.5 |  | 28.39 |  | 7.79 |  | 0.9 | c, i | 1.2 | c, i
61-0180 | 2019-08-04 14:45 | EDT | 5.071 |  | 24.409 |  | 5.55 |  | 78.1 |  | 43944.5 |  | 28.35 |  | 7.78 |  | 0.93 | c, i | 1.54 | c, i
61-0180 | 2019-08-04 15:00 | EDT | 4.965 |  | 24.355 |  | 5.47 |  | 76.9 |  | 44034.5 |  | 28.41 |  | 7.78 |  | 0.96 | c, i | 1.23 | c, i
61-0180 | 2019-08-04 15:15 | EDT | 4.859 |  | 24.376 |  | 5.39 |  | 75.9 |  | 44009.9 |  | 28.4 |  | 7.77 |  | 0.73 | c, i | 0.78 | c, i
61-0180 | 2019-08-04 15:30 | EDT | 4.752 |  | 24.383 |  | 5.31 |  | 74.7 |  | 43996.8 |  | 28.39 |  | 7.76 |  | 0.73 | c, i | 0.76 | c, i
61-0180 | 2019-08-04 15:45 | EDT | 4.67 |  | 24.498 |  | 5.38 |  | 75.7 |  | 43836.7 |  | 28.27 |  | 7.77 |  | 0.81 | c, i | 0.66 | c, i
61-0180 | 2019-08-04 16:00 | EDT | 4.574 |  | 24.341 |  | 5 |  | 70.3 |  | 43987 |  | 28.38 |  | 7.73 |  | 0.35 | c, i | 0.15 | c, i
61-0180 | 2019-08-04 16:15 | EDT | 4.515 |  | 24.328 |  | 4.96 |  | 69.8 |  | 43956.7 |  | 28.36 |  | 7.73 |  | 0.63 | c, i | 0.73 | c, i
61-0180 | 2019-08-04 16:30 | EDT | 4.439 |  | 24.307 |  | 4.87 |  | 68.4 |  | 43997.3 |  | 28.39 |  | 7.72 |  | 0.31 | c, i | 0.14 | c, i
61-0180 | 2019-08-04 16:45 | EDT | 4.403 |  | 24.345 |  | 4.84 |  | 68 |  | 43951.3 |  | 28.35 |  | 7.72 |  | 0.31 | c, i | <0.1 | c, i
61-0180 | 2019-08-04 17:00 | EDT | 4.408 |  | 24.393 |  | 4.85 |  | 68.3 |  | 43897.4 |  | 28.31 |  | 7.72 |  | 0.33 | c, i | 0.14 | c, i
61-0180 | 2019-08-04 17:15 | EDT | 4.458 |  | 24.438 |  | 4.89 |  | 68.8 |  | 43831.6 |  | 28.27 |  | 7.72 |  | 0.45 | c, i | 0.26 | c, i
61-0180 | 2019-08-04 17:30 | EDT | 4.606 |  | 24.522 |  | 4.96 |  | 69.8 |  | 43709.7 |  | 28.18 |  | 7.72 |  | 0.33 | c, i | 0.19 | c, i
61-0180 | 2019-08-04 17:45 | EDT | 4.628 |  | 24.592 |  | 5.04 |  | 71 |  | 43608.4 |  | 28.1 |  | 7.73 |  | 0.61 | c, i | 0.36 | c, i
61-0180 | 2019-08-04 18:00 | EDT | 4.684 |  | 24.676 |  | 5.16 |  | 72.8 |  | 43514 |  | 28.03 |  | 7.74 |  | 0.54 | c, i | 0.38 | c, i
61-0180 | 2019-08-04 18:15 | EDT | 4.77 |  | 24.691 |  | 5.17 |  | 72.9 |  | 43511.4 |  | 28.03 |  | 7.74 |  | 0.57 | c, i | 0.32 | c, i
61-0180 | 2019-08-04 18:30 | EDT | 4.782 |  | 24.71 |  | 5.2 |  | 73.4 |  | 43493.8 |  | 28.02 |  | 7.74 |  | 0.6 | c, i | 0.38 | c, i
61-0180 | 2019-08-04 18:45 | EDT | 4.803 |  | 24.778 |  | 5.34 |  | 75.5 |  | 43415.2 |  | 27.96 |  | 7.76 |  | 0.83 | c, i | 0.57 | c, i
61-0180 | 2019-08-04 19:00 | EDT | 4.829 |  | 24.748 |  | 5.23 |  | 73.9 |  | 43444.7 |  | 27.98 |  | 7.75 |  | 0.76 | c, i | 0.55 | c, i
61-0180 | 2019-08-04 19:15 | EDT | 4.867 |  | 24.732 |  | 5.16 |  | 72.9 |  | 43457.2 |  | 27.99 |  | 7.74 |  | 0.8 | c, i | 0.57 | c, i
61-0180 | 2019-08-04 19:30 | EDT | 4.907 |  | 24.727 |  | 5.11 |  | 72.2 |  | 43459.5 |  | 27.99 |  | 7.73 |  | 0.72 | c, i | 0.5 | c, i
61-0180 | 2019-08-04 19:45 | EDT | 4.958 |  | 24.713 |  | 5.01 |  | 70.7 |  | 43472.7 |  | 28 |  | 7.72 |  | 0.73 | c, i | 0.54 | c, i
61-0180 | 2019-08-04 20:00 | EDT | 5.003 |  | 24.28 |  | 4.93 |  | 69.2 |  | 44120.7 |  | 28.48 |  | 7.72 |  | 0.54 | c, i | 0.32 | c, i
61-0180 | 2019-08-04 20:15 | EDT | 5.059 |  | 24.26 |  | 4.99 |  | 70.1 |  | 44121.5 |  | 28.48 |  | 7.73 |  | 0.47 | c, i | 0.22 | c, i
61-0180 | 2019-08-04 20:30 | EDT | 5.116 |  | 24.254 |  | 5.01 |  | 70.3 |  | 44119.2 |  | 28.48 |  | 7.73 |  | 0.32 | c, i | 0.13 | c, i
61-0180 | 2019-08-04 20:45 | EDT | 5.185 |  | 24.23 |  | 4.97 |  | 69.8 |  | 44178.3 |  | 28.52 |  | 7.73 |  | 0.39 | c, i | 0.25 | c, i
61-0180 | 2019-08-04 21:00 | EDT | 5.26 |  | 24.185 |  | 4.93 |  | 69.2 |  | 44237.9 |  | 28.56 |  | 7.72 |  | 0.35 | c, i | 0.22 | c, i
61-0180 | 2019-08-04 21:15 | EDT | 5.336 |  | 24.126 |  | 4.92 |  | 68.9 |  | 44317 |  | 28.62 |  | 7.72 |  | 0.36 | c, i | 0.19 | c, i
61-0180 | 2019-08-04 21:30 | EDT | 5.375 |  | 24.137 |  | 4.97 |  | 69.7 |  | 44300.8 |  | 28.61 |  | 7.72 |  | 0.61 | c, i | 0.43 | c, i
61-0180 | 2019-08-04 21:45 | EDT | 5.384 |  | 24.157 |  | 5 |  | 70.2 |  | 44266.4 |  | 28.58 |  | 7.72 |  | 0.71 | c, i | 0.6 | c, i
61-0180 | 2019-08-04 22:00 | EDT | 5.39 |  | 24.113 |  | 5.02 |  | 70.4 |  | 44308.5 |  | 28.62 |  | 7.72 |  | 0.82 | c, i | 0.73 | c, i
61-0180 | 2019-08-04 22:15 | EDT | 5.421 |  | 23.922 |  | 5 |  | 69.9 |  | 44512.2 |  | 28.77 |  | 7.72 |  | 0.54 | c, i | 0.42 | c, i
61-0180 | 2019-08-04 22:30 | EDT | 5.417 |  | 23.872 |  | 5.02 |  | 70.1 |  | 44549.9 |  | 28.79 |  | 7.73 |  | 0.86 | c, i | 0.84 | c, i
61-0180 | 2019-08-04 22:45 | EDT | 5.411 |  | 23.747 |  | 5.08 |  | 70.9 |  | 44669.2 |  | 28.88 |  | 7.73 |  | 1.17 | c, i | 1.18 | c, i
61-0180 | 2019-08-04 23:00 | EDT | 5.416 |  | 23.727 |  | 5.13 |  | 71.5 |  | 44687.1 |  | 28.9 |  | 7.74 |  | 0.98 | c, i | 0.91 | c, i
61-0180 | 2019-08-04 23:15 | EDT | 5.427 |  | 23.673 |  | 5.38 |  | 74.9 |  | 44754.8 |  | 28.95 |  | 7.77 |  | 1.41 | c, i | 1.53 | c, i
61-0180 | 2019-08-04 23:30 | EDT | 5.43 |  | 23.659 |  | 5.41 |  | 75.5 |  | 44789.3 |  | 28.97 |  | 7.77 |  | 1.08 | c, i | 1.07 | c, i
61-0180 | 2019-08-04 23:45 | EDT | 5.431 |  | 23.661 |  | 5.44 |  | 75.8 |  | 44804.7 |  | 28.98 |  | 7.78 |  | 1.56 | c, i | 1.71 | c, i
61-0180 | 2019-08-05 | EDT | 5.43 |  | 23.652 |  | 5.42 |  | 75.6 |  | 44819.6 |  | 28.99 |  | 7.78 |  | 1.37 | c, i | 1.45 | c, i
61-0180 | 2019-08-05 00:15 | EDT | 5.432 |  | 23.615 |  | 5.39 |  | 75.2 |  | 44856.2 |  | 29.02 |  | 7.78 |  | 1.84 | c, i | 2.06 | c, i
61-0180 | 2019-08-05 00:30 | EDT | 5.431 |  | 23.604 |  | 5.39 |  | 75.1 |  | 44864.4 |  | 29.03 |  | 7.77 |  | 2.11 | c, i | 2.33 | c, i
61-0180 | 2019-08-05 00:45 | EDT | 5.428 |  | 23.629 |  | 5.34 |  | 74.4 |  | 44834.9 |  | 29 |  | 7.77 |  | 1.88 | c, i | 2.38 | c, i
61-0180 | 2019-08-05 01:00 | EDT | 5.423 |  | 23.648 |  | 5.31 |  | 74 |  | 44803.7 |  | 28.98 |  | 7.77 |  | 1.78 | c, i | 2.27 | c, i
61-0180 | 2019-08-05 01:15 | EDT | 5.425 |  | 23.678 |  | 5.3 |  | 73.9 |  | 44756.1 |  | 28.95 |  | 7.76 |  | 2.17 | c, i | 2.57 | c, i
61-0180 | 2019-08-05 01:30 | EDT | 5.419 |  | 23.694 |  | 5.25 |  | 73.1 |  | 44729.1 |  | 28.93 |  | 7.76 |  | 2.04 | c, i | 2.5 | c, i
61-0180 | 2019-08-05 01:45 | EDT | 5.404 |  | 23.751 |  | 5.28 |  | 73.7 |  | 44652.3 |  | 28.87 |  | 7.76 |  | 1.56 | c, i | 1.7 | c, i
61-0180 | 2019-08-05 02:00 | EDT | 5.382 |  | 23.784 |  | 5.32 |  | 74.2 |  | 44619.3 |  | 28.85 |  | 7.76 |  | 1.5 | c, i | 1.6 | c, i
61-0180 | 2019-08-05 02:15 | EDT | 5.311 |  | 23.804 |  | 5.3 |  | 74 |  | 44590 |  | 28.82 |  | 7.76 |  | 1.29 | c, i | 1.38 | c, i
61-0180 | 2019-08-05 02:30 | EDT | 5.222 |  | 23.815 |  | 5.23 |  | 73 |  | 44570.8 |  | 28.81 |  | 7.75 |  | 1.05 | c, i | 0.98 | c, i
61-0180 | 2019-08-05 02:45 | EDT | 5.131 |  | 23.823 |  | 5.14 |  | 71.8 |  | 44548.5 |  | 28.79 |  | 7.74 |  | 1.29 | c, i | 1.44 | c, i
61-0180 | 2019-08-05 03:00 | EDT | 5.038 |  | 23.839 |  | 5.03 |  | 70.3 |  | 44520.7 |  | 28.77 |  | 7.73 |  | 0.93 | c, i | 0.81 | c, i
61-0180 | 2019-08-05 03:15 | EDT | 4.935 |  | 23.864 |  | 4.91 |  | 68.6 |  | 44485.7 |  | 28.75 |  | 7.72 |  | 0.96 | c, i | 0.82 | c, i
61-0180 | 2019-08-05 03:30 | EDT | 4.822 |  | 23.942 |  | 4.85 |  | 67.8 |  | 44405.3 |  | 28.69 |  | 7.71 |  | 2.68 | c, i | 3.18 | c, i
61-0180 | 2019-08-05 03:45 | EDT | 4.716 |  | 23.924 |  | 4.68 |  | 65.4 |  | 44440.8 |  | 28.71 |  | 7.7 |  | 1.51 | c, i | 1.77 | c, i
61-0180 | 2019-08-05 04:00 | EDT | 4.643 |  | 23.945 |  | 4.66 |  | 65.1 |  | 44421.5 |  | 28.7 |  | 7.69 |  | 1.32 | c, i | 1.47 | c, i
61-0180 | 2019-08-05 04:15 | EDT | 4.551 |  | 23.934 |  | 4.57 |  | 64 |  | 44425.1 |  | 28.7 |  | 7.69 |  | 0.57 | c, i | 0.46 | c, i
61-0180 | 2019-08-05 04:30 | EDT | 4.484 |  | 23.91 |  | 4.6 |  | 64.3 |  | 44465.3 |  | 28.73 |  | 7.69 |  | 0.7 | c, i | 0.58 | c, i
61-0180 | 2019-08-05 04:45 | EDT | 4.438 |  | 23.889 |  | 4.54 |  | 63.5 |  | 44480.2 |  | 28.74 |  | 7.68 |  | 0.71 | c, i | 0.64 | c, i
61-0180 | 2019-08-05 05:00 | EDT | 4.41 |  | 23.893 |  | 4.49 |  | 62.8 |  | 44474 |  | 28.74 |  | 7.68 |  | 0.43 | c, i | 0.25 | c, i
61-0180 | 2019-08-05 05:15 | EDT | 4.4 |  | 23.91 |  | 4.45 |  | 62.3 |  | 44443.2 |  | 28.72 |  | 7.67 |  | 0.41 | c, i | 0.23 | c, i
61-0180 | 2019-08-05 05:30 | EDT | 4.404 |  | 23.896 |  | 4.38 |  | 61.3 |  | 44457.5 |  | 28.73 |  | 7.67 |  | 0.34 | c, i | 0.15 | c, i
61-0180 | 2019-08-05 05:45 | EDT | 4.426 |  | 23.901 |  | 4.32 |  | 60.3 |  | 44446.1 |  | 28.72 |  | 7.66 |  | 0.25 | c, i | 0.11 | c, i
61-0180 | 2019-08-05 06:00 | EDT | 4.456 |  | 23.928 |  | 4.24 |  | 59.2 |  | 44405.1 |  | 28.69 |  | 7.65 |  | 0.25 | c, i | <0.1 | c, i
61-0180 | 2019-08-05 06:15 | EDT | 4.499 |  | 23.978 |  | 4.25 |  | 59.5 |  | 44350 |  | 28.65 |  | 7.65 |  | 0.14 | c, i | <0.1 | c, i
61-0180 | 2019-08-05 06:30 | EDT | 4.525 |  | 24.003 |  | 4.29 |  | 60.1 |  | 44340.1 |  | 28.64 |  | 7.66 |  | 0.21 | c, i | <0.1 | c, i
61-0180 | 2019-08-05 06:45 | EDT | 4.546 |  | 23.996 |  | 4.26 |  | 59.6 |  | 44339.2 |  | 28.64 |  | 7.65 |  | 0.21 | c, i | <0.1 | c, i
61-0180 | 2019-08-05 07:00 | EDT | 4.564 |  | 23.962 |  | 4.33 |  | 60.6 |  | 44386.1 |  | 28.67 |  | 7.66 |  | 0.29 | c, i | 0.15 | c, i
61-0180 | 2019-08-05 07:15 | EDT | 4.574 |  | 23.975 |  | 4.25 |  | 59.5 |  | 44357.6 |  | 28.65 |  | 7.65 |  | 0.21 | c, i | <0.1 | c, i
61-0180 | 2019-08-05 07:30 | EDT | 4.589 |  | 23.969 |  | 4.08 |  | 57.1 |  | 44337.5 |  | 28.64 |  | 7.64 |  | 0.15 | c, i | <0.1 | c, i
61-0180 | 2019-08-05 07:45 | EDT | 4.611 |  | 23.956 |  | 4.2 |  | 58.8 |  | 44347.8 |  | 28.65 |  | 7.65 |  | 0.2 | c, i | <0.1 | c, i
61-0180 | 2019-08-05 08:00 | EDT | 4.64 |  | 23.869 |  | 4.83 |  | 67.5 |  | 44505.7 |  | 28.76 |  | 7.71 |  | 0.44 | c, i | 0.2 | c, i
61-0180 | 2019-08-05 08:15 | EDT | 4.681 |  | 23.82 |  | 4.87 |  | 68 |  | 44518.6 |  | 28.77 |  | 7.71 |  | 0.44 | c, i | 0.28 | c, i
61-0180 | 2019-08-05 08:30 | EDT | 4.733 |  | 23.643 |  | 4.52 |  | 63 |  | 44774.5 |  | 28.96 |  | 7.68 |  | 0.31 | c, i | 0.12 | c, i
61-0180 | 2019-08-05 08:45 | EDT | 4.806 |  | 23.616 |  | 4.42 |  | 61.6 |  | 44809.5 |  | 28.99 |  | 7.67 |  | 0.22 | c, i | <0.1 | c, i
61-0180 | 2019-08-05 09:00 | EDT | 4.895 |  | 23.599 |  | 4.4 |  | 61.3 |  | 44828.9 |  | 29 |  | 7.67 |  | 0.16 | c, i | <0.1 | c, i
61-0180 | 2019-08-05 09:15 | EDT | 5.022 |  | 23.537 |  | 4.53 |  | 63 |  | 44895.5 |  | 29.05 |  | 7.68 |  | 0.18 | c, i | <0.1 | c, i
61-0180 | 2019-08-05 09:30 | EDT | 5.157 |  | 23.496 |  | 4.66 |  | 64.8 |  | 44934 |  | 29.08 |  | 7.69 |  | 0.13 | c, i | <0.1 | c, i
61-0180 | 2019-08-05 09:45 | EDT | 5.249 |  | 23.464 |  | 4.94 |  | 68.7 |  | 44979.2 |  | 29.11 |  | 7.72 |  | 0.16 | c, i | <0.1 | c, i
61-0180 | 2019-08-05 10:00 | EDT | 5.346 |  | 23.451 |  | 5.01 |  | 69.6 |  | 44994.6 |  | 29.12 |  | 7.73 |  | 0.15 | c, i | <0.1 | c, i
61-0180 | 2019-08-05 10:15 | EDT | 5.362 |  | 23.461 |  | 5.02 |  | 69.8 |  | 44983.5 |  | 29.11 |  | 7.72 |  | 0.14 | c, i | <0.1 | c, i
61-0180 | 2019-08-05 10:30 | EDT | 5.408 |  | 23.497 |  | 5.14 |  | 71.4 |  | 44954.7 |  | 29.09 |  | 7.74 |  | 0.23 | c, i | <0.1 | c, i
61-0180 | 2019-08-05 10:45 | EDT | 5.436 |  | 23.543 |  | 5.39 |  | 75 |  | 44931.6 |  | 29.08 |  | 7.77 |  | 0.37 | c, i | 0.3 | c, i
61-0180 | 2019-08-05 11:00 | EDT | 5.43 |  | 23.576 |  | 5.61 |  | 78.1 |  | 44924.3 |  | 29.07 |  | 7.79 |  | 0.56 | c, i | 0.38 | c, i
61-0180 | 2019-08-05 11:15 | EDT | 5.431 |  | 23.584 |  | 5.68 |  | 79.1 |  | 44917 |  | 29.06 |  | 7.79 |  | 0.69 | c, i | 0.47 | c, i
61-0180 | 2019-08-05 11:30 | EDT | 5.436 |  | 23.612 |  | 5.77 |  | 80.4 |  | 44896.2 |  | 29.05 |  | 7.8 |  | 0.88 | c, i | 0.84 | c, i
61-0180 | 2019-08-05 11:45 | EDT | 5.437 |  | 23.654 |  | 5.92 |  | 82.5 |  | 44872.2 |  | 29.03 |  | 7.82 |  | 1.39 | c, i | 1.44 | c, i
61-0180 | 2019-08-05 12:00 | EDT | 5.445 |  | 23.667 |  | 5.93 |  | 82.7 |  | 44866.9 |  | 29.03 |  | 7.82 |  | 1.13 | c, i | 1.05 | c, i
61-0180 | 2019-08-05 12:15 | EDT | 5.451 |  | 23.685 |  | 5.99 |  | 83.6 |  | 44863.7 |  | 29.02 |  | 7.82 |  | 1.33 | c, i | 1.33 | c, i
61-0180 | 2019-08-05 12:30 | EDT | 5.453 |  | 23.711 |  | 6.04 |  | 84.3 |  | 44852.2 |  | 29.01 |  | 7.83 |  | 1.24 | c, i | 1.37 | c, i
61-0180 | 2019-08-05 12:45 | EDT | 5.453 |  | 23.698 |  | 5.99 |  | 83.6 |  | 44851.3 |  | 29.01 |  | 7.82 |  | 1.2 | c, i | 1.24 | c, i
61-0180 | 2019-08-05 13:00 | EDT | 5.448 |  | 23.703 |  | 5.98 |  | 83.5 |  | 44843.8 |  | 29.01 |  | 7.82 |  | 1.39 | c, i | 1.36 | c, i
61-0180 | 2019-08-05 13:15 | EDT | 5.434 |  | 23.697 |  | 5.94 |  | 82.9 |  | 44826 |  | 29 |  | 7.82 |  | 1.08 | c, i | 1.02 | c, i
61-0180 | 2019-08-05 13:30 | EDT | 5.431 |  | 23.629 |  | 5.77 |  | 80.4 |  | 44854.3 |  | 29.02 |  | 7.8 |  | 0.95 | c, i | 0.91 | c, i
61-0180 | 2019-08-05 13:45 | EDT | 5.428 |  | 23.634 |  | 5.76 |  | 80.3 |  | 44835.8 |  | 29 |  | 7.8 |  | 0.95 | c, i | 0.85 | c, i
61-0180 | 2019-08-05 14:00 | EDT | 5.427 |  | 23.652 |  | 5.76 |  | 80.3 |  | 44818 |  | 28.99 |  | 7.8 |  | 1.13 | c, i | 1.13 | c, i
61-0180 | 2019-08-05 14:15 | EDT | 5.43 |  | 23.657 |  | 5.73 |  | 79.8 |  | 44809.9 |  | 28.99 |  | 7.8 |  | 1.04 | c, i | 1.06 | c, i
61-0180 | 2019-08-05 14:30 | EDT | 5.428 |  | 23.677 |  | 5.73 |  | 80 |  | 44786 |  | 28.97 |  | 7.8 |  | 0.92 | c, i | 0.72 | c, i
61-0180 | 2019-08-05 14:45 | EDT | 5.391 |  | 23.693 |  | 5.76 |  | 80.3 |  | 44757.7 |  | 28.95 |  | 7.8 |  | 1.22 | c, i | 1.22 | c, i
61-0180 | 2019-08-05 15:00 | EDT | 5.327 |  | 23.692 |  | 5.63 |  | 78.5 |  | 44755 |  | 28.95 |  | 7.79 |  | 0.71 | c, i | 0.54 | c, i
61-0180 | 2019-08-05 15:15 | EDT | 5.212 |  | 23.705 |  | 5.56 |  | 77.5 |  | 44735.7 |  | 28.93 |  | 7.78 |  | 0.82 | c, i | 0.57 | c, i
61-0180 | 2019-08-05 15:30 | EDT | 5.108 |  | 23.703 |  | 5.35 |  | 74.7 |  | 44729.4 |  | 28.93 |  | 7.76 |  | 0.56 | c, i | 0.47 | c, i
61-0180 | 2019-08-05 15:45 | EDT | 5.029 |  | 23.717 |  | 5.21 |  | 72.7 |  | 44701.1 |  | 28.91 |  | 7.74 |  | 0.5 | c, i | 0.36 | c, i
61-0180 | 2019-08-05 16:00 | EDT | 4.97 |  | 23.648 |  | 4.97 |  | 69.3 |  | 44773.7 |  | 28.96 |  | 7.72 |  | 0.4 | c, i | 0.23 | c, i
61-0180 | 2019-08-05 16:15 | EDT | 4.863 |  | 23.666 |  | 4.91 |  | 68.4 |  | 44747.8 |  | 28.94 |  | 7.72 |  | 0.48 | c, i | 0.36 | c, i
61-0180 | 2019-08-05 16:30 | EDT | 4.811 |  | 23.614 |  | 4.68 |  | 65.2 |  | 44807.6 |  | 28.98 |  | 7.7 |  | 0.29 | c, i | 0.17 | c, i
61-0180 | 2019-08-05 16:45 | EDT | 4.74 |  | 23.622 |  | 4.53 |  | 63.1 |  | 44806.8 |  | 28.98 |  | 7.68 |  | 0.27 | c, i | 0.17 | c, i
61-0180 | 2019-08-05 17:00 | EDT | 4.67 |  | 23.652 |  | 4.49 |  | 62.5 |  | 44750.3 |  | 28.94 |  | 7.68 |  | 0.34 | c, i | 0.29 | c, i
61-0180 | 2019-08-05 17:15 | EDT | 4.617 |  | 23.746 |  | 4.64 |  | 64.7 |  | 44658.5 |  | 28.87 |  | 7.69 |  | 0.52 | c, i | 0.36 | c, i
61-0180 | 2019-08-05 17:30 | EDT | 4.584 |  | 23.817 |  | 4.79 |  | 66.9 |  | 44568.8 |  | 28.81 |  | 7.7 |  | 0.59 | c, i | 0.45 | c, i
61-0180 | 2019-08-05 17:45 | EDT | 4.558 |  | 23.899 |  | 4.93 |  | 68.9 |  | 44466.4 |  | 28.73 |  | 7.71 |  | 0.53 | c, i | 0.38 | c, i
61-0180 | 2019-08-05 18:00 | EDT | 4.563 |  | 23.909 |  | 4.78 |  | 66.9 |  | 44446.6 |  | 28.72 |  | 7.7 |  | 0.5 | c, i | 0.21 | c, i
61-0180 | 2019-08-05 18:15 | EDT | 4.59 |  | 23.929 |  | 4.73 |  | 66.1 |  | 44425.9 |  | 28.7 |  | 7.69 |  | 0.4 | c, i | 0.18 | c, i
61-0180 | 2019-08-05 18:30 | EDT | 4.64 |  | 24.005 |  | 4.8 |  | 67.1 |  | 44277.3 |  | 28.6 |  | 7.7 |  | 0.67 | c, i | 0.43 | c, i
61-0180 | 2019-08-05 18:45 | EDT | 4.687 |  | 24.062 |  | 4.82 |  | 67.4 |  | 44167.1 |  | 28.51 |  | 7.7 |  | 0.62 | c, i | 0.39 | c, i
61-0180 | 2019-08-05 19:00 | EDT | 4.749 |  | 24.131 |  | 4.98 |  | 69.8 |  | 44032.1 |  | 28.42 |  | 7.71 |  | 0.67 | c, i | 0.39 | c, i
61-0180 | 2019-08-05 19:15 | EDT | 4.766 |  | 24.286 |  | 5.43 |  | 76.2 |  | 43676.1 |  | 28.16 |  | 7.75 |  | 1.05 | c, i | 0.69 | c, i
61-0180 | 2019-08-05 19:30 | EDT | 4.812 |  | 24.28 |  | 5.36 |  | 75.2 |  | 43693.3 |  | 28.17 |  | 7.74 |  | 0.84 | c, i | 0.48 | c, i
61-0180 | 2019-08-05 19:45 | EDT | 4.849 |  | 24.227 |  | 5.08 |  | 71.2 |  | 43784 |  | 28.24 |  | 7.71 |  | 0.92 | c, i | 0.55 | c, i
61-0180 | 2019-08-05 20:00 | EDT | 4.911 |  | 24.502 |  | 5.56 |  | 78.2 |  | 43562.8 |  | 28.07 |  | 7.76 |  | 1.83 | c, i | 1.52 | c, i
61-0180 | 2019-08-05 20:15 | EDT | 4.924 |  | 24.279 |  | 4.99 |  | 70 |  | 43779.2 |  | 28.23 |  | 7.71 |  | 0.6 | c, i | 0.34 | c, i
61-0180 | 2019-08-05 20:30 | EDT | 4.95 |  | 24.163 |  | 4.68 |  | 65.5 |  | 43893.2 |  | 28.32 |  | 7.67 |  | 1.11 | c, i | 0.85 | c, i
61-0180 | 2019-08-05 20:45 | EDT | 4.975 |  | 24.156 |  | 4.63 |  | 64.8 |  | 43910.2 |  | 28.33 |  | 7.67 |  | 0.98 | c, i | 0.73 | c, i
61-0180 | 2019-08-05 21:00 | EDT | 4.998 |  | 24.15 |  | 4.55 |  | 63.7 |  | 43916.2 |  | 28.33 |  | 7.66 |  | 0.64 | c, i | 0.38 | c, i
61-0180 | 2019-08-05 21:15 | EDT | 5.029 |  | 24.128 |  | 4.54 |  | 63.5 |  | 43947.9 |  | 28.36 |  | 7.66 |  | 1.42 | c, i | 1.19 | c, i
61-0180 | 2019-08-05 21:30 | EDT | 5.063 |  | 24.102 |  | 4.56 |  | 63.8 |  | 43987.6 |  | 28.39 |  | 7.66 |  | 1.04 | c, i | 0.88 | c, i
61-0180 | 2019-08-05 21:45 | EDT | 5.114 |  | 24.089 |  | 4.52 |  | 63.3 |  | 44002.3 |  | 28.4 |  | 7.66 |  | 0.61 | c, i | 0.41 | c, i
61-0180 | 2019-08-05 22:00 | EDT | 5.186 |  | 24.057 |  | 4.42 |  | 61.8 |  | 44090.8 |  | 28.46 |  | 7.65 |  | 0.96 | c, i | 0.77 | c, i
61-0180 | 2019-08-05 22:15 | EDT | 5.265 |  | 24.058 |  | 4.49 |  | 62.8 |  | 44139.1 |  | 28.49 |  | 7.66 |  | 1.81 | c, i | 1.84 | c, i
61-0180 | 2019-08-05 22:30 | EDT | 5.345 |  | 24.083 |  | 4.54 |  | 63.5 |  | 44102.2 |  | 28.47 |  | 7.66 |  | 2.4 | c, i | 2.76 | c, i
61-0180 | 2019-08-05 22:45 | EDT | 5.383 |  | 24.043 |  | 4.23 |  | 59.3 |  | 44202.4 |  | 28.54 |  | 7.63 |  | 1.7 | c, i | 1.7 | c, i
61-0180 | 2019-08-05 23:00 | EDT | 5.39 |  | 24.038 |  | 4.25 |  | 59.5 |  | 44227.2 |  | 28.56 |  | 7.63 |  | 1.28 | c, i | 1.19 | c, i
61-0180 | 2019-08-05 23:15 | EDT | 5.425 |  | 24.06 |  | 4.4 |  | 61.6 |  | 44175 |  | 28.52 |  | 7.64 |  | 1.65 | c, i | 1.68 | c, i
61-0180 | 2019-08-05 23:30 | EDT | 5.442 |  | 24.032 |  | 4.37 |  | 61.1 |  | 44205.6 |  | 28.54 |  | 7.64 |  | 1.19 | c, i | 1.04 | c, i
61-0180 | 2019-08-05 23:45 | EDT | 5.448 |  | 24.022 |  | 4.49 |  | 62.8 |  | 44204.4 |  | 28.54 |  | 7.66 |  | 0.98 | c, i | 0.82 | c, i
61-0180 | 2019-08-06 | EDT | 5.441 |  | 24.039 |  | 4.9 |  | 68.6 |  | 44168 |  | 28.52 |  | 7.7 |  | 1.46 | c, i | 1.56 | c, i
61-0180 | 2019-08-06 00:15 | EDT | 5.447 |  | 24.081 |  | 5.2 |  | 72.8 |  | 44110.7 |  | 28.47 |  | 7.73 |  | 1.7 | c, i | 1.76 | c, i
61-0180 | 2019-08-06 00:30 | EDT | 5.452 |  | 24.115 |  | 5.36 |  | 75.1 |  | 44066.4 |  | 28.44 |  | 7.75 |  | 2.22 | c, i | 2.52 | c, i
61-0180 | 2019-08-06 00:45 | EDT | 5.455 |  | 24.154 |  | 5.6 |  | 78.5 |  | 44086.1 |  | 28.45 |  | 7.77 |  | 2.9 | c, i | 3.73 | c, i
61-0180 | 2019-08-06 01:00 | EDT | 5.454 |  | 24.168 |  | 5.68 |  | 79.7 |  | 44073.8 |  | 28.45 |  | 7.78 |  | 2.88 | c, i | 3.82 | c, i
61-0180 | 2019-08-06 01:15 | EDT | 5.454 |  | 24.166 |  | 5.63 |  | 78.9 |  | 44058.6 |  | 28.43 |  | 7.78 |  | 3.19 | c, i | 4.23 | c, i
61-0180 | 2019-08-06 01:30 | EDT | 5.451 |  | 24.131 |  | 5.43 |  | 76.1 |  | 44063.8 |  | 28.44 |  | 7.76 |  | 3.17 | c, i | 4.16 | c, i
61-0180 | 2019-08-06 01:45 | EDT | 5.449 |  | 24.136 |  | 5.43 |  | 76.1 |  | 44052.3 |  | 28.43 |  | 7.76 |  | 2.77 | c, i | 3.61 | c, i
61-0180 | 2019-08-06 02:00 | EDT | 5.442 |  | 24.148 |  | 5.44 |  | 76.2 |  | 44034.3 |  | 28.42 |  | 7.76 |  | 1.74 | c, i | 2.67 | c, i
61-0180 | 2019-08-06 02:15 | EDT | 5.43 |  | 24.139 |  | 5.37 |  | 75.3 |  | 44061 |  | 28.44 |  | 7.75 |  | 3.22 | c, i | 4.31 | c, i
61-0180 | 2019-08-06 02:30 | EDT | 5.399 |  | 24.119 |  | 5.15 |  | 72.2 |  | 44036.6 |  | 28.42 |  | 7.72 |  | 1.98 | c, i | 2.3 | c, i
61-0180 | 2019-08-06 02:45 | EDT | 5.322 |  | 24.15 |  | 5.15 |  | 72.2 |  | 43986.3 |  | 28.38 |  | 7.72 |  | 2.01 | c, i | 2.3 | c, i
61-0180 | 2019-08-06 03:00 | EDT | 5.231 |  | 24.184 |  | 5.17 |  | 72.5 |  | 43941.2 |  | 28.35 |  | 7.73 |  | 2.2 | c, i | 2.56 | c, i
61-0180 | 2019-08-06 03:15 | EDT | 5.133 |  | 24.207 |  | 5.22 |  | 73.2 |  | 43944 |  | 28.35 |  | 7.73 |  | 2.27 | c, i | 2.84 | c, i
61-0180 | 2019-08-06 03:30 | EDT | 5.045 |  | 24.282 |  | 5.45 |  | 76.4 |  | 43857.3 |  | 28.29 |  | 7.75 |  | 2.21 | c, i | 2.46 | c, i
61-0180 | 2019-08-06 03:45 | EDT | 4.94 |  | 24.344 |  | 5.47 |  | 76.8 |  | 43713.8 |  | 28.18 |  | 7.75 |  | 2.43 | c, i | 2.83 | c, i
61-0180 | 2019-08-06 04:00 | EDT | 4.829 |  | 24.379 |  | 5.45 |  | 76.5 |  | 43648.6 |  | 28.14 |  | 7.75 |  | 3.31 | c, i | 4.36 | c, i
61-0180 | 2019-08-06 04:15 | EDT | 4.689 |  | 24.373 |  | 5.32 |  | 74.7 |  | 43647.9 |  | 28.14 |  | 7.74 |  | 1.81 | c, i | 2.41 | c, i
61-0180 | 2019-08-06 04:30 | EDT | 4.596 |  | 24.352 |  | 5.08 |  | 71.4 |  | 43705.3 |  | 28.18 |  | 7.71 |  | 5.08 | c, i | 8.11 | c, i
61-0180 | 2019-08-06 04:45 | EDT | 4.523 |  | 24.311 |  | 4.88 |  | 68.5 |  | 43763 |  | 28.22 |  | 7.7 |  | 3.99 | c, i | 5.25 | c, i
61-0180 | 2019-08-06 05:00 | EDT | 4.45 |  | 24.233 |  | 4.96 |  | 69.6 |  | 43907.4 |  | 28.33 |  | 7.7 |  | 2.4 | c, i | 2.87 | c, i
61-0180 | 2019-08-06 05:15 | EDT | 4.388 |  | 24.183 |  | 4.71 |  | 66.1 |  | 44011.6 |  | 28.4 |  | 7.68 |  | 3.28 | c, i | 5.27 | c, i
61-0180 | 2019-08-06 05:30 | EDT | 4.364 |  | 24.165 |  | 4.58 |  | 64.3 |  | 44040 |  | 28.42 |  | 7.67 |  | 2.14 | c, i | 2.53 | c, i
61-0180 | 2019-08-06 05:45 | EDT | 4.348 |  | 24.244 |  | 4.81 |  | 67.5 |  | 43911.6 |  | 28.33 |  | 7.69 |  | 2.19 | c, i | 2.49 | c, i
61-0180 | 2019-08-06 06:00 | EDT | 4.353 |  | 24.211 |  | 4.56 |  | 64 |  | 43968 |  | 28.37 |  | 7.66 |  | 1.51 | c, i | 1.97 | c, i
61-0180 | 2019-08-06 06:15 | EDT | 4.374 |  | 24.198 |  | 4.44 |  | 62.3 |  | 43979.1 |  | 28.38 |  | 7.65 |  | 1.2 | c, i | 0.99 | c, i
61-0180 | 2019-08-06 06:30 | EDT | 4.398 |  | 24.202 |  | 4.36 |  | 61.1 |  | 43970.4 |  | 28.37 |  | 7.64 |  | 0.95 | c, i | 0.82 | c, i
61-0180 | 2019-08-06 06:45 | EDT | 4.447 |  | 24.205 |  | 4.29 |  | 60.1 |  | 43975 |  | 28.37 |  | 7.63 |  | 0.95 | c, i | 0.83 | c, i
61-0180 | 2019-08-06 07:00 | EDT | 4.496 |  | 24.226 |  | 4.26 |  | 59.7 |  | 43975.4 |  | 28.37 |  | 7.63 |  | 0.89 | c, i | 0.68 | c, i
61-0180 | 2019-08-06 07:15 | EDT | 4.536 |  | 24.254 |  | 4.34 |  | 60.9 |  | 44003 |  | 28.39 |  | 7.64 |  | 1.18 | c, i | 1.09 | c, i
61-0180 | 2019-08-06 07:30 | EDT | 4.559 |  | 24.253 |  | 4.26 |  | 59.9 |  | 44020.4 |  | 28.41 |  | 7.63 |  | 1.05 | c, i | 0.98 | c, i
61-0180 | 2019-08-06 07:45 | EDT | 4.578 |  | 24.275 |  | 4.38 |  | 61.5 |  | 44025.8 |  | 28.41 |  | 7.64 |  | 1.88 | c, i | 1.8 | c, i
61-0180 | 2019-08-06 08:00 | EDT | 4.592 |  | 24.307 |  | 4.66 |  | 65.4 |  | 44010.6 |  | 28.4 |  | 7.68 |  | 1.55 | c, i | 1.43 | c, i
61-0180 | 2019-08-06 08:15 | EDT | 4.606 |  | 24.292 |  | 4.55 |  | 64 |  | 44015.2 |  | 28.4 |  | 7.66 |  | 2.75 | c, i | 4.28 | c, i
61-0180 | 2019-08-06 08:30 | EDT | 4.614 |  | 24.294 |  | 4.52 |  | 63.5 |  | 44016.8 |  | 28.4 |  | 7.66 |  | 1.63 | c, i | 1.7 | c, i
61-0180 | 2019-08-06 08:45 | EDT | 4.621 |  | 24.257 |  | 4.18 |  | 58.7 |  | 44017.1 |  | 28.4 |  | 7.62 |  | 1.79 | c, i | 1.95 | c, i
61-0180 | 2019-08-06 09:00 | EDT | 4.645 |  | 24.256 |  | 4.17 |  | 58.5 |  | 44011.4 |  | 28.4 |  | 7.62 |  | 1.57 | c, i | 1.82 | c, i
61-0180 | 2019-08-06 09:15 | EDT | 4.668 |  | 24.251 |  | 4.12 |  | 57.9 |  | 43997.2 |  | 28.39 |  | 7.62 |  | 1.25 | c, i | 1.2 | c, i
61-0180 | 2019-08-06 09:30 | EDT | 4.695 |  | 24.233 |  | 3.99 |  | 56 |  | 43995.8 |  | 28.39 |  | 7.61 |  | 0.51 | c, i | 0.36 | c, i
61-0180 | 2019-08-06 09:45 | EDT | 4.734 |  | 24.097 |  | 4.82 |  | 67.5 |  | 44171 |  | 28.52 |  | 7.69 |  | 0.58 | c, i | 0.37 | c, i
61-0180 | 2019-08-06 10:00 | EDT | 4.794 |  | 24.095 |  | 4.87 |  | 68.2 |  | 44179.2 |  | 28.52 |  | 7.7 |  | 0.49 | c, i | 0.33 | c, i
61-0180 | 2019-08-06 10:15 | EDT | 4.877 |  | 24.109 |  | 4.88 |  | 68.4 |  | 44165.9 |  | 28.51 |  | 7.7 |  | 0.45 | c, i | 0.18 | c, i
61-0180 | 2019-08-06 10:30 | EDT | 4.987 |  | 24.13 |  | 5.07 |  | 71.1 |  | 44164.1 |  | 28.51 |  | 7.72 |  | 0.49 | c, i | 0.36 | c, i
61-0180 | 2019-08-06 10:45 | EDT | 5.127 |  | 24.09 |  | 5.05 |  | 70.7 |  | 44318.4 |  | 28.62 |  | 7.71 |  | 0.46 | c, i | 0.26 | c, i
61-0180 | 2019-08-06 11:00 | EDT | 5.236 |  | 24.062 |  | 4.84 |  | 67.8 |  | 44395.1 |  | 28.68 |  | 7.7 |  | 0.44 | c, i | 0.25 | c, i
61-0180 | 2019-08-06 11:15 | EDT | 5.321 |  | 24.035 |  | 4.82 |  | 67.5 |  | 44473.6 |  | 28.74 |  | 7.69 |  | 0.31 | c, i | 0.12 | c, i
61-0180 | 2019-08-06 11:30 | EDT | 5.383 |  | 24.014 |  | 4.68 |  | 65.5 |  | 44484.6 |  | 28.74 |  | 7.67 |  | 0.37 | c, i | 0.18 | c, i
61-0180 | 2019-08-06 11:45 | EDT | 5.401 |  | 24.003 |  | 4.63 |  | 64.8 |  | 44506.7 |  | 28.76 |  | 7.66 |  | 0.31 | c, i | 0.11 | c, i
61-0180 | 2019-08-06 12:00 | EDT | 5.408 |  | 24.005 |  | 4.68 |  | 65.6 |  | 44516.2 |  | 28.77 |  | 7.67 |  | 0.36 | c, i | 0.1 | c, i
61-0180 | 2019-08-06 12:15 | EDT | 5.416 |  | 23.977 |  | 4.73 |  | 66.3 |  | 44579.5 |  | 28.81 |  | 7.67 |  | 0.35 | c, i | 0.13 | c, i
61-0180 | 2019-08-06 12:30 | EDT | 5.414 |  | 23.987 |  | 5.03 |  | 70.5 |  | 44611.4 |  | 28.84 |  | 7.71 |  | 0.54 | c, i | 0.37 | c, i
61-0180 | 2019-08-06 12:45 | EDT | 5.42 |  | 23.938 |  | 5.28 |  | 73.9 |  | 44709 |  | 28.91 |  | 7.74 |  | 0.73 | c, i | 0.58 | c, i
61-0180 | 2019-08-06 13:00 | EDT | 5.42 |  | 23.838 |  | 5.33 |  | 74.6 |  | 44809.6 |  | 28.98 |  | 7.75 |  | 0.56 | c, i | 0.48 | c, i
61-0180 | 2019-08-06 13:15 | EDT | 5.419 |  | 23.73 |  | 5.39 |  | 75.2 |  | 44878.8 |  | 29.03 |  | 7.76 |  | 0.77 | c, i | 0.7 | c, i
61-0180 | 2019-08-06 13:30 | EDT | 5.416 |  | 23.68 |  | 5.31 |  | 74 |  | 44932.5 |  | 29.07 |  | 7.75 |  | 0.7 | c, i | 0.53 | c, i
61-0180 | 2019-08-06 13:45 | EDT | 5.416 |  | 23.632 |  | 5.24 |  | 73.1 |  | 44974.5 |  | 29.1 |  | 7.75 |  | 0.94 | c, i | 0.85 | c, i
61-0180 | 2019-08-06 14:00 | EDT | 5.416 |  | 23.624 |  | 5.27 |  | 73.5 |  | 44994.9 |  | 29.12 |  | 7.75 |  | 0.81 | c, i | 0.63 | c, i
61-0180 | 2019-08-06 14:15 | EDT | 5.412 |  | 23.636 |  | 5.26 |  | 73.4 |  | 44982.1 |  | 29.11 |  | 7.75 |  | 0.94 | c, i | 0.85 | c, i
61-0180 | 2019-08-06 14:30 | EDT | 5.407 |  | 23.669 |  | 5.29 |  | 73.8 |  | 44956.8 |  | 29.09 |  | 7.75 |  | 0.58 | c, i | 0.39 | c, i
61-0180 | 2019-08-06 14:45 | EDT | 5.4 |  | 23.703 |  | 5.3 |  | 74 |  | 44917 |  | 29.06 |  | 7.76 |  | 0.57 | c, i | 0.52 | c, i
61-0180 | 2019-08-06 15:00 | EDT | 5.399 |  | 23.699 |  | 5.29 |  | 73.8 |  | 44932 |  | 29.07 |  | 7.75 |  | 0.69 | c, i | 0.55 | c, i
61-0180 | 2019-08-06 15:15 | EDT | 5.39 |  | 23.729 |  | 5.29 |  | 73.8 |  | 44888.7 |  | 29.04 |  | 7.75 |  | 0.65 | c, i | 0.52 | c, i
61-0180 | 2019-08-06 15:30 | EDT | 5.38 |  | 23.765 |  | 5.34 |  | 74.6 |  | 44835 |  | 29 |  | 7.76 |  | 0.71 | c, i | 0.48 | c, i
61-0180 | 2019-08-06 15:45 | EDT | 5.344 |  | 23.771 |  | 5.3 |  | 74.1 |  | 44818.6 |  | 28.99 |  | 7.76 |  | 0.66 | c, i | 0.54 | c, i
61-0180 | 2019-08-06 16:00 | EDT | 5.279 |  | 23.776 |  | 5.27 |  | 73.6 |  | 44809.2 |  | 28.98 |  | 7.75 |  | 0.6 | c, i | 0.48 | c, i
61-0180 | 2019-08-06 16:15 | EDT | 5.189 |  | 23.757 |  | 5.21 |  | 72.8 |  | 44841.1 |  | 29.01 |  | 7.75 |  | 0.61 | c, i | 0.45 | c, i
61-0180 | 2019-08-06 16:30 | EDT | 5.112 |  | 23.759 |  | 5.2 |  | 72.6 |  | 44836.4 |  | 29 |  | 7.74 |  | 0.61 | c, i | 0.65 | c, i
61-0180 | 2019-08-06 16:45 | EDT | 5.016 |  | 23.836 |  | 5.25 |  | 73.3 |  | 44731.8 |  | 28.93 |  | 7.75 |  | 0.84 | c, i | 0.75 | c, i
61-0180 | 2019-08-06 17:00 | EDT | 4.919 |  | 23.778 |  | 5.12 |  | 71.5 |  | 44811.2 |  | 28.98 |  | 7.74 |  | 0.63 | c, i | 0.41 | c, i
61-0180 | 2019-08-06 17:15 | EDT | 4.848 |  | 23.751 |  | 4.98 |  | 69.6 |  | 44845.5 |  | 29.01 |  | 7.72 |  | 0.48 | c, i | 0.34 | c, i
61-0180 | 2019-08-06 17:30 | EDT | 4.732 |  | 23.754 |  | 4.9 |  | 68.4 |  | 44833.5 |  | 29 |  | 7.72 |  | 0.41 | c, i | 0.25 | c, i
61-0180 | 2019-08-06 17:45 | EDT | 4.68 |  | 23.71 |  | 4.79 |  | 66.9 |  | 44881.3 |  | 29.04 |  | 7.7 |  | 0.48 | c, i | 0.28 | c, i
61-0180 | 2019-08-06 18:00 | EDT | 4.628 |  | 23.689 |  | 4.7 |  | 65.6 |  | 44891.8 |  | 29.04 |  | 7.7 |  | 0.4 | c, i | 0.31 | c, i
61-0180 | 2019-08-06 18:15 | EDT | 4.59 |  | 23.703 |  | 4.65 |  | 64.9 |  | 44863.3 |  | 29.02 |  | 7.69 |  | 0.38 | c, i | 0.2 | c, i
61-0180 | 2019-08-06 18:30 | EDT | 4.578 |  | 23.705 |  | 4.58 |  | 63.9 |  | 44854.9 |  | 29.02 |  | 7.68 |  | 0.32 | c, i | 0.11 | c, i
61-0180 | 2019-08-06 18:45 | EDT | 4.581 |  | 23.764 |  | 4.58 |  | 63.9 |  | 44750.8 |  | 28.94 |  | 7.68 |  | 0.41 | c, i | 0.27 | c, i
61-0180 | 2019-08-06 19:00 | EDT | 4.596 |  | 23.774 |  | 4.53 |  | 63.2 |  | 44730.4 |  | 28.93 |  | 7.67 |  | 0.4 | c, i | 0.27 | c, i
61-0180 | 2019-08-06 19:15 | EDT | 4.631 |  | 23.791 |  | 4.49 |  | 62.6 |  | 44709.1 |  | 28.91 |  | 7.67 |  | 0.4 | c, i | 0.19 | c, i
61-0180 | 2019-08-06 19:30 | EDT | 4.678 |  | 23.829 |  | 4.34 |  | 60.6 |  | 44653.5 |  | 28.87 |  | 7.65 |  | 0.4 | c, i | 0.23 | c, i
61-0180 | 2019-08-06 19:45 | EDT | 4.734 |  | 23.862 |  | 4.19 |  | 58.5 |  | 44602.8 |  | 28.83 |  | 7.63 |  | 0.28 | c, i | 0.14 | c, i
61-0180 | 2019-08-06 20:00 | EDT | 4.776 |  | 23.868 |  | 4.13 |  | 57.7 |  | 44592.3 |  | 28.82 |  | 7.63 |  | 0.27 | c, i | 0.13 | c, i
61-0180 | 2019-08-06 20:15 | EDT | 4.796 |  | 23.882 |  | 4.09 |  | 57.2 |  | 44574.5 |  | 28.81 |  | 7.62 |  | 0.33 | c, i | 0.13 | c, i
61-0180 | 2019-08-06 20:30 | EDT | 4.825 |  | 23.901 |  | 4.09 |  | 57.2 |  | 44554.3 |  | 28.8 |  | 7.62 |  | 0.41 | c, i | 0.13 | c, i
61-0180 | 2019-08-06 20:45 | EDT | 4.835 |  | 23.901 |  | 4.06 |  | 56.8 |  | 44546.7 |  | 28.79 |  | 7.62 |  | 0.34 | c, i | 0.13 | c, i
61-0180 | 2019-08-06 21:00 | EDT | 4.84 |  | 23.896 |  | 4.01 |  | 56.1 |  | 44548.4 |  | 28.79 |  | 7.62 |  | 0.32 | c, i | <0.1 | c, i
61-0180 | 2019-08-06 21:15 | EDT | 4.854 |  | 23.879 |  | 4.04 |  | 56.5 |  | 44575.7 |  | 28.81 |  | 7.62 |  | 0.33 | c, i | <0.1 | c, i
61-0180 | 2019-08-06 21:30 | EDT | 4.859 |  | 23.843 |  | 4.24 |  | 59.3 |  | 44629.7 |  | 28.85 |  | 7.64 |  | 0.44 | c, i | 0.25 | c, i
61-0180 | 2019-08-06 21:45 | EDT | 4.869 |  | 23.834 |  | 4.3 |  | 60 |  | 44630.8 |  | 28.85 |  | 7.65 |  | 0.4 | c, i | 0.16 | c, i
61-0180 | 2019-08-06 22:00 | EDT | 4.895 |  | 23.806 |  | 4.47 |  | 62.4 |  | 44715.1 |  | 28.91 |  | 7.67 |  | 0.65 | c, i | 0.55 | c, i
61-0180 | 2019-08-06 22:15 | EDT | 4.918 |  | 23.783 |  | 4.52 |  | 63.1 |  | 44767.7 |  | 28.95 |  | 7.68 |  | 0.51 | c, i | 0.36 | c, i
61-0180 | 2019-08-06 22:30 | EDT | 4.947 |  | 23.768 |  | 4.49 |  | 62.6 |  | 44793.3 |  | 28.97 |  | 7.67 |  | 0.42 | c, i | 0.27 | c, i
61-0180 | 2019-08-06 22:45 | EDT | 5.004 |  | 23.731 |  | 4.45 |  | 62.2 |  | 44845.3 |  | 29.01 |  | 7.67 |  | 0.37 | c, i | 0.16 | c, i
61-0180 | 2019-08-06 23:00 | EDT | 5.068 |  | 23.68 |  | 4.4 |  | 61.4 |  | 44906.3 |  | 29.05 |  | 7.67 |  | 0.38 | c, i | 0.16 | c, i
61-0180 | 2019-08-06 23:15 | EDT | 5.164 |  | 23.662 |  | 4.34 |  | 60.5 |  | 44918.2 |  | 29.06 |  | 7.66 |  | 0.34 | c, i | 0.17 | c, i
61-0180 | 2019-08-06 23:30 | EDT | 5.25 |  | 23.654 |  | 4.46 |  | 62.2 |  | 44912.1 |  | 29.06 |  | 7.67 |  | 0.51 | c, i | 0.35 | c, i
61-0180 | 2019-08-06 23:45 | EDT | 5.331 |  | 23.611 |  | 4.44 |  | 61.9 |  | 44966.8 |  | 29.1 |  | 7.67 |  | 0.43 | c, i | 0.33 | c, i
61-0180 | 2019-08-07 | EDT | 5.333 |  | 23.579 |  | 4.51 |  | 62.9 |  | 44993.9 |  | 29.12 |  | 7.68 |  | 0.47 | c, i | 0.31 | c, i
61-0180 | 2019-08-07 00:15 | EDT | 5.328 |  | 23.571 |  | 4.57 |  | 63.7 |  | 44993.7 |  | 29.12 |  | 7.68 |  | 0.55 | c, i | 0.36 | c, i
61-0180 | 2019-08-07 00:30 | EDT | 5.39 |  | 23.587 |  | 4.65 |  | 64.8 |  | 44974.1 |  | 29.1 |  | 7.69 |  | 0.63 | c, i | 0.62 | c, i
61-0180 | 2019-08-07 00:45 | EDT | 5.393 |  | 23.605 |  | 4.72 |  | 65.8 |  | 44951.1 |  | 29.09 |  | 7.69 |  | 0.71 | c, i | 0.64 | c, i
61-0180 | 2019-08-07 01:00 | EDT | 5.402 |  | 23.636 |  | 4.82 |  | 67.3 |  | 44928 |  | 29.07 |  | 7.7 |  | 0.84 | c, i | 0.8 | c, i
61-0180 | 2019-08-07 01:15 | EDT | 5.405 |  | 23.651 |  | 4.87 |  | 67.9 |  | 44919.3 |  | 29.06 |  | 7.71 |  | 0.95 | c, i | 0.93 | c, i
61-0180 | 2019-08-07 01:30 | EDT | 5.405 |  | 23.66 |  | 4.9 |  | 68.3 |  | 44920.4 |  | 29.06 |  | 7.71 |  | 1.06 | c, i | 1.03 | c, i
61-0180 | 2019-08-07 01:45 | EDT | 5.406 |  | 23.682 |  | 4.97 |  | 69.4 |  | 44907.7 |  | 29.06 |  | 7.72 |  | 2.06 | c, i | 3.09 | c, i
61-0180 | 2019-08-07 02:00 | EDT | 5.408 |  | 23.758 |  | 5.17 |  | 72.1 |  | 44858.4 |  | 29.02 |  | 7.74 |  | 1.54 | c, i | 1.71 | c, i
61-0180 | 2019-08-07 02:15 | EDT | 5.407 |  | 23.718 |  | 4.94 |  | 68.9 |  | 44859.9 |  | 29.02 |  | 7.72 |  | 1.46 | c, i | 1.71 | c, i
61-0180 | 2019-08-07 02:30 | EDT | 5.404 |  | 23.723 |  | 4.87 |  | 68 |  | 44831.6 |  | 29 |  | 7.71 |  | 1.15 | c, i | 1.31 | c, i
61-0180 | 2019-08-07 02:45 | EDT | 5.4 |  | 23.648 |  | 4.92 |  | 68.5 |  | 44908.1 |  | 29.06 |  | 7.72 |  | 1.22 | c, i | 1.44 | c, i
61-0180 | 2019-08-07 03:00 | EDT | 5.396 |  | 23.641 |  | 4.84 |  | 67.4 |  | 44898.1 |  | 29.05 |  | 7.71 |  | 1.07 | c, i | 1.19 | c, i
61-0180 | 2019-08-07 03:15 | EDT | 5.38 |  | 23.695 |  | 4.86 |  | 67.8 |  | 44835.5 |  | 29 |  | 7.71 |  | 1 | c, i | 1.04 | c, i
61-0180 | 2019-08-07 03:30 | EDT | 5.342 |  | 23.741 |  | 4.92 |  | 68.6 |  | 44780.4 |  | 28.96 |  | 7.71 |  | 1.12 | c, i | 1.21 | c, i
61-0180 | 2019-08-07 03:45 | EDT | 5.291 |  | 23.761 |  | 4.97 |  | 69.4 |  | 44756.4 |  | 28.94 |  | 7.72 |  | 1.12 | c, i | 1.25 | c, i
61-0180 | 2019-08-07 04:00 | EDT | 5.221 |  | 23.733 |  | 4.78 |  | 66.7 |  | 44758.8 |  | 28.95 |  | 7.7 |  | 0.99 | c, i | 1.04 | c, i
61-0180 | 2019-08-07 04:15 | EDT | 5.157 |  | 23.725 |  | 4.67 |  | 65.1 |  | 44753.8 |  | 28.94 |  | 7.69 |  | 0.91 | c, i | 0.89 | c, i
61-0180 | 2019-08-07 04:30 | EDT | 5.073 |  | 23.727 |  | 4.57 |  | 63.7 |  | 44736.2 |  | 28.93 |  | 7.68 |  | 0.79 | c, i | 0.8 | c, i
61-0180 | 2019-08-07 04:45 | EDT | 4.987 |  | 23.758 |  | 4.41 |  | 61.6 |  | 44671.8 |  | 28.88 |  | 7.66 |  | 0.62 | c, i | 0.44 | c, i
61-0180 | 2019-08-07 05:00 | EDT | 4.923 |  | 23.854 |  | 4.55 |  | 63.6 |  | 44474.5 |  | 28.74 |  | 7.68 |  | 1.14 | c, i | 1.3 | c, i
61-0180 | 2019-08-07 05:15 | EDT | 4.821 |  | 23.72 |  | 4.2 |  | 58.6 |  | 44719.3 |  | 28.92 |  | 7.64 |  | 0.55 | c, i | 0.36 | c, i
61-0180 | 2019-08-07 05:30 | EDT | 4.742 |  | 23.692 |  | 4.08 |  | 56.9 |  | 44767.6 |  | 28.95 |  | 7.63 |  | 0.56 | c, i | 0.42 | c, i
61-0180 | 2019-08-07 05:45 | EDT | 4.665 |  | 23.713 |  | 4.08 |  | 57 |  | 44730.5 |  | 28.93 |  | 7.63 |  | 0.66 | c, i | 0.57 | c, i
61-0180 | 2019-08-07 06:00 | EDT | 4.594 |  | 23.718 |  | 4.05 |  | 56.5 |  | 44714.5 |  | 28.92 |  | 7.63 |  | 0.39 | c, i | 0.23 | c, i
61-0180 | 2019-08-07 06:15 | EDT | 4.534 |  | 23.718 |  | 3.97 |  | 55.3 |  | 44704.3 |  | 28.91 |  | 7.62 |  | 0.23 | c, i | 0.1 | c, i
61-0180 | 2019-08-07 06:30 | EDT | 4.501 |  | 23.737 |  | 3.99 |  | 55.6 |  | 44689.1 |  | 28.9 |  | 7.62 |  | 0.23 | c, i | <0.1 | c, i
61-0180 | 2019-08-07 06:45 | EDT | 4.489 |  | 23.723 |  | 3.83 |  | 53.4 |  | 44705 |  | 28.91 |  | 7.61 |  | 0.13 | c, i | ## | c, i
61-0180 | 2019-08-07 07:00 | EDT | 4.477 |  | 23.791 |  | 3.97 |  | 55.4 |  | 44589.6 |  | 28.82 |  | 7.61 |  | 0.15 | c, i | <0.1 | c, i
61-0180 | 2019-08-07 07:15 | EDT | 4.472 |  | 23.746 |  | 3.8 |  | 53 |  | 44660.9 |  | 28.88 |  | 7.6 |  | <0.1 | c, i | ## | c, i
61-0180 | 2019-08-07 07:30 | EDT | 4.475 |  | 23.753 |  | 3.8 |  | 53 |  | 44649.4 |  | 28.87 |  | 7.6 |  | <0.1 | c, i | <0.1 | c, i
61-0180 | 2019-08-07 07:45 | EDT | 4.505 |  | 23.749 |  | 3.77 |  | 52.6 |  | 44669.4 |  | 28.88 |  | 7.6 |  | <0.1 | c, i | <0.1 | c, i
61-0180 | 2019-08-07 08:00 | EDT | 4.543 |  | 23.773 |  | 3.71 |  | 51.8 |  | 44640 |  | 28.86 |  | 7.59 |  | 0.11 | c, i | ## | c, i
61-0180 | 2019-08-07 08:15 | EDT | 4.579 |  | 23.808 |  | 3.6 |  | 50.3 |  | 44603.4 |  | 28.83 |  | 7.57 |  | 0.1 | c, i | <0.1 | c, i
61-0180 | 2019-08-07 08:30 | EDT | 4.631 |  | 23.854 |  | 3.53 |  | 49.3 |  | 44548.2 |  | 28.79 |  | 7.56 |  | 0.1 | c, i | <0.1 | c, i
61-0180 | 2019-08-07 08:45 | EDT | 4.674 |  | 23.876 |  | 3.5 |  | 48.9 |  | 44515.7 |  | 28.77 |  | 7.56 |  | 0.15 | c, i | <0.1 | c, i
61-0180 | 2019-08-07 09:00 | EDT | 4.721 |  | 23.887 |  | 3.51 |  | 49.1 |  | 44498.9 |  | 28.76 |  | 7.56 |  | <0.1 | c, i | ## | c, i
61-0180 | 2019-08-07 09:15 | EDT | 4.762 |  | 23.919 |  | 3.59 |  | 50.2 |  | 44455.4 |  | 28.73 |  | 7.57 |  | 0.1 | c, i | ## | c, i
61-0180 | 2019-08-07 09:30 | EDT | 4.788 |  | 23.929 |  | 3.61 |  | 50.5 |  | 44440.5 |  | 28.71 |  | 7.56 |  | <0.1 | c, i | <0.1 | c, i
61-0180 | 2019-08-07 09:45 | EDT | 4.814 |  | 23.885 |  | 3.4 |  | 47.5 |  | 44490.1 |  | 28.75 |  | 7.54 |  | 0.1 | c, i | <0.1 | c, i
61-0180 | 2019-08-07 10:00 | EDT | 4.829 |  | 23.874 |  | 3.31 |  | 46.3 |  | 44504.3 |  | 28.76 |  | 7.54 |  | 0.12 | c, i | <0.1 | c, i
61-0180 | 2019-08-07 10:15 | EDT | 4.868 |  | 23.879 |  | 3.32 |  | 46.4 |  | 44503.3 |  | 28.76 |  | 7.54 |  | <0.1 | c, i | ## | c, i
61-0180 | 2019-08-07 10:30 | EDT | 4.91 |  | 23.864 |  | 3.34 |  | 45.5 |  | ## | r | ## | r | 7.53 |  | <0.1 | c, i | <0.1 | c, i
61-0180 | 2019-08-07 10:45 | EDT | 4.959 |  | 23.845 |  | 3.28 |  | 45.9 |  | 44543.7 |  | 28.79 |  | 7.53 |  | <0.1 | c, i | <0.1 | c, i
61-0180 | 2019-08-07 11:00 | EDT | 5.026 |  | 23.837 |  | 3.24 |  | 45.2 |  | 44551.1 |  | 28.8 |  | 7.53 |  | <0.1 | c, i | ## | c, i
61-0180 | 2019-08-07 11:15 | EDT | 5.079 |  | 23.849 |  | 3.24 |  | 45.3 |  | 44533.5 |  | 28.78 |  | 7.53 |  | <0.1 | c, i | ## | c, i
61-0180 | 2019-08-07 11:30 | EDT | 5.099 |  | 23.855 |  | 3.22 |  | 44.9 |  | 44525.6 |  | 28.78 |  | 7.53 |  | <0.1 | c, i | ## | c, i
61-0180 | 2019-08-07 11:45 | EDT | 5.256 |  | 23.826 |  | 3.43 |  | 47.9 |  | 44575.4 |  | 28.81 |  | 7.55 |  | <0.1 | c, i | <0.1 | c, i
61-0180 | 2019-08-07 12:00 | EDT | 5.279 |  | 23.836 |  | 3.52 |  | 49.2 |  | 44551.8 |  | 28.8 |  | 7.56 |  | <0.1 | c, i | <0.1 | c, i
61-0180 | 2019-08-07 12:15 | EDT | 5.374 |  | 23.841 |  | 3.54 |  | 49.4 |  | 44536.4 |  | 28.78 |  | 7.57 |  | <0.1 | c, i | <0.1 | c, i
61-0180 | 2019-08-07 12:30 | EDT | 5.37 |  | 23.843 |  | 3.51 |  | 49 |  | 44524.2 |  | 28.78 |  | 7.56 |  | <0.1 | c, i | <0.1 | c, i
61-0180 | 2019-08-07 12:45 | EDT | 5.387 |  | 23.928 |  | 3.56 |  | 49.8 |  | 44411.7 |  | 28.69 |  | 7.57 |  | 0.13 | c, i | <0.1 | c, i
61-0180 | 2019-08-07 13:00 | EDT | 5.38 |  | 24.115 |  | 4.59 |  | 64.3 |  | 44044.9 |  | 28.43 |  | 7.67 |  | 0.44 | c, i | 0.3 | c, i
61-0180 | 2019-08-07 13:15 | EDT | 5.389 |  | 23.977 |  | 3.9 |  | 54.5 |  | 44285.7 |  | 28.6 |  | 7.6 |  | 0.25 | c, i | 0.12 | c, i
61-0180 | 2019-08-07 13:30 | EDT | 5.384 |  | 24.219 |  | 5.51 |  | 77.2 |  | 43811.4 |  | 28.26 |  | 7.74 |  | 1.04 | c, i | 0.81 | c, i
61-0180 | 2019-08-07 13:45 | EDT | 5.399 |  | 24.367 |  | 6.11 |  | 85.9 |  | 43833.3 |  | 28.27 |  | 7.82 |  | 1.43 | c, i | 1.33 | c, i
61-0180 | 2019-08-07 14:00 | EDT | 5.39 |  | 24.176 |  | 4.78 |  | 67 |  | 44073 |  | 28.44 |  | 7.65 |  | 0.75 | c, i | 0.59 | c, i
61-0180 | 2019-08-07 14:15 | EDT | 5.399 |  | 24.001 |  | 3.99 |  | 55.8 |  | 44301.8 |  | 28.61 |  | 7.62 |  | 0.27 | c, i | <0.1 | c, i
61-0180 | 2019-08-07 14:30 | EDT | 5.402 |  | 24.093 |  | 4.71 |  | 66 |  | 44190.7 |  | 28.53 |  | 7.68 |  | 0.67 | c, i | 0.44 | c, i
61-0180 | 2019-08-07 14:45 | EDT | 5.405 |  | 24.14 |  | 5.01 |  | 70.2 |  | 44143.1 |  | 28.5 |  | 7.71 |  | 0.83 | c, i | 0.69 | c, i
61-0180 | 2019-08-07 15:00 | EDT | 5.402 |  | 24.17 |  | 4.88 |  | 68.4 |  | 44195.2 |  | 28.53 |  | 7.71 |  | 0.69 | c, i | 0.44 | c, i
61-0180 | 2019-08-07 15:15 | EDT | 5.4 |  | 24.027 |  | 4.27 |  | 59.7 |  | 44255.8 |  | 28.58 |  | 7.64 |  | 0.47 | c, i | 0.33 | c, i
61-0180 | 2019-08-07 15:30 | EDT | 5.402 |  | 24.285 |  | 5.6 |  | 78.7 |  | 43892.5 |  | 28.31 |  | 7.78 |  | 1.22 | c, i | 1.04 | c, i
61-0180 | 2019-08-07 15:45 | EDT | 5.394 |  | 24.298 |  | 6.05 |  | 85 |  | 43924.2 |  | 28.34 |  | 7.79 |  | 1.41 | c, i | 1.41 | c, i
61-0180 | 2019-08-07 16:00 | EDT | 5.385 |  | 24.556 |  | 6.68 |  | 94.2 |  | 43813.6 |  | 28.25 |  | 7.9 |  | 3.35 | c, i | 2.89 | c, i
61-0180 | 2019-08-07 16:15 | EDT | 5.386 |  | 24.262 |  | 5.33 |  | 74.8 |  | 43909.3 |  | 28.33 |  | 7.74 |  | 1.34 | c, i | 1.26 | c, i
61-0180 | 2019-08-07 16:30 | EDT | 5.382 |  | 24.298 |  | 5.39 |  | 75.7 |  | 43810.7 |  | 28.25 |  | 7.74 |  | 1.2 | c, i | 0.96 | c, i
61-0180 | 2019-08-07 16:45 | EDT | 5.393 |  | 24.403 |  | 5.9 |  | 82.9 |  | 43692.6 |  | 28.17 |  | 7.79 |  | 1.36 | c, i | 1.13 | c, i
61-0180 | 2019-08-07 17:00 | EDT | 5.355 |  | 24.52 |  | 6.37 |  | 89.6 |  | 43567.2 |  | 28.07 |  | 7.83 |  | 1.42 | c, i | 1.19 | c, i
61-0180 | 2019-08-07 17:15 | EDT | 5.363 |  | 24.641 |  | 6.89 |  | 97.1 |  | 43510.5 |  | 28.03 |  | 7.89 |  | 1.9 | c, i | 1.65 | c, i
61-0180 | 2019-08-07 17:30 | EDT | 5.351 |  | 24.675 |  | 7.04 |  | 99.4 |  | 43514.4 |  | 28.03 |  | 7.9 |  | 2.34 | c, i | 2.23 | c, i
61-0180 | 2019-08-07 17:45 | EDT | 5.296 |  | 24.757 |  | 7.43 |  | 105 |  | 43517.7 |  | 28.03 |  | 7.94 |  | 2.78 | c, i | 2.78 | c, i
61-0180 | 2019-08-07 18:00 | EDT | 5.239 |  | 24.798 |  | 7.55 |  | 106.8 |  | 43508.1 |  | 28.03 |  | 7.95 |  | 3.64 | c, i | 4.76 | c, i
61-0180 | 2019-08-07 18:15 | EDT | 5.184 |  | 24.788 |  | 7.44 |  | 105.2 |  | 43496.7 |  | 28.02 |  | 7.94 |  | 3.31 | c, i | 3.59 | c, i
61-0180 | 2019-08-07 18:30 | EDT | 5.126 |  | 24.811 |  | 7.5 |  | 106 |  | 43496.1 |  | 28.02 |  | 7.95 |  | 3.11 | c, i | 4.34 | c, i
61-0180 | 2019-08-07 18:45 | EDT | 5.08 |  | 24.81 |  | 7.37 |  | 104.3 |  | 43429.7 |  | 27.97 |  | 7.94 |  | 2.98 | c, i | 4.74 | c, i
61-0180 | 2019-08-07 19:00 | EDT | 5.028 |  | 24.773 |  | 7.25 |  | 102.5 |  | 43474.3 |  | 28 |  | 7.93 |  | 3.34 | c, i | 2.86 | c, i
61-0180 | 2019-08-07 19:15 | EDT | 4.998 |  | 24.763 |  | 7.12 |  | 100.7 |  | 43453.7 |  | 27.99 |  | 7.91 |  | 2.48 | c, i | 2.26 | c, i
61-0180 | 2019-08-07 19:30 | EDT | 4.972 |  | 24.791 |  | 7.2 |  | 101.8 |  | 43433.9 |  | 27.97 |  | 7.92 |  | 3.86 | c, i | 4.08 | c, i
61-0180 | 2019-08-07 19:45 | EDT | 4.957 |  | 24.793 |  | 7.15 |  | 101 |  | 43415.3 |  | 27.96 |  | 7.91 |  | 2.87 | c, i | 2.52 | c, i
61-0180 | 2019-08-07 20:00 | EDT | 4.96 |  | 24.792 |  | 7.11 |  | 100.5 |  | 43394.4 |  | 27.95 |  | 7.91 |  | 3.32 | c, i | 2.9 | c, i
61-0180 | 2019-08-07 20:15 | EDT | 4.983 |  | 24.74 |  | 6.88 |  | 97.1 |  | 43375.1 |  | 27.93 |  | 7.88 |  | 3.08 | c, i | 3.1 | c, i
61-0180 | 2019-08-07 20:30 | EDT | 5.031 |  | 24.694 |  | 6.7 |  | 94.6 |  | 43395.4 |  | 27.95 |  | 7.86 |  | 3.82 | c, i | 4.93 | c, i
61-0180 | 2019-08-07 20:45 | EDT | 5.081 |  | 24.664 |  | 6.57 |  | 92.7 |  | 43421.9 |  | 27.97 |  | 7.85 |  | 3.54 | c, i | 4.1 | c, i
61-0180 | 2019-08-07 21:00 | EDT | 5.106 |  | 24.637 |  | 6.41 |  | 90.3 |  | 43409.9 |  | 27.96 |  | 7.84 |  | 2.88 | c, i | 3.19 | c, i
61-0180 | 2019-08-07 21:15 | EDT | 5.144 |  | 24.565 |  | 6.12 |  | 86.2 |  | 43469.3 |  | 28 |  | 7.81 |  | 2.46 | c, i | 2.47 | c, i
61-0180 | 2019-08-07 21:30 | EDT | 5.174 |  | 24.629 |  | 6.49 |  | 91.5 |  | 43362.7 |  | 27.93 |  | 7.84 |  | 2.74 | c, i | 3.44 | c, i
61-0180 | 2019-08-07 21:45 | EDT | 5.153 |  | 24.512 |  | 5.94 |  | 83.6 |  | 43442.9 |  | 27.99 |  | 7.79 |  | 3.47 | c, i | 5.13 | c, i
61-0180 | 2019-08-07 22:00 | EDT | 5.15 |  | 24.347 |  | 5.12 |  | 71.9 |  | 43715.1 |  | 28.18 |  | 7.71 |  | 1.96 | c, i | 2.09 | c, i
61-0180 | 2019-08-07 22:15 | EDT | 5.148 |  | 24.274 |  | 4.77 |  | 67 |  | 43854.9 |  | 28.29 |  | 7.68 |  | 1.48 | c, i | 1.29 | c, i
61-0180 | 2019-08-07 22:30 | EDT | 5.161 |  | 24.268 |  | 4.75 |  | 66.6 |  | 43882.1 |  | 28.31 |  | 7.68 |  | 1.32 | c, i | 0.98 | c, i
61-0180 | 2019-08-07 22:45 | EDT | 5.192 |  | 24.286 |  | 4.84 |  | 68 |  | 43909 |  | 28.32 |  | 7.69 |  | 1.17 | c, i | 0.85 | c, i
61-0180 | 2019-08-07 23:00 | EDT | 5.218 |  | 24.288 |  | 4.82 |  | 67.7 |  | 43890.6 |  | 28.31 |  | 7.69 |  | 1.03 | c, i | 0.7 | c, i
61-0180 | 2019-08-07 23:15 | EDT | 5.267 |  | 24.352 |  | 5.09 |  | 71.5 |  | 43862.4 |  | 28.29 |  | 7.72 |  | 1.23 | c, i | 1.02 | c, i
61-0180 | 2019-08-07 23:30 | EDT | 5.302 |  | 24.421 |  | 5.59 |  | 78.6 |  | 43882.6 |  | 28.3 |  | 7.78 |  | 1.51 | c, i | 1.35 | c, i
61-0180 | 2019-08-07 23:45 | EDT | 5.344 |  | 24.533 |  | 6.6 |  | 93.1 |  | 43870.1 |  | 28.29 |  | 7.88 |  | 2.65 | c, i | 2.73 | c, i
61-0180 | 2019-08-08 | EDT | 5.351 |  | 24.552 |  | 6.94 |  | 97.9 |  | 43901.2 |  | 28.31 |  | 7.92 |  | 2.86 | c, i | 2.89 | c, i
61-0180 | 2019-08-08 00:15 | EDT | 5.384 |  | 24.549 |  | 7.12 |  | 100.5 |  | 43938.2 |  | 28.34 |  | 7.95 |  | 3.14 | c, i | 3.37 | c, i
61-0180 | 2019-08-08 00:30 | EDT | 5.38 |  | 24.517 |  | 7.16 |  | 101 |  | 43942.2 |  | 28.34 |  | 7.95 |  | 3.55 | c, i | 3.82 | c, i
61-0180 | 2019-08-08 00:45 | EDT | 5.374 |  | 24.447 |  | 7.07 |  | 99.6 |  | 44140.9 |  | 28.49 |  | 7.94 |  | 3.1 | c, i | 3.29 | c, i
61-0180 | 2019-08-08 01:00 | EDT | 5.352 |  | 24.416 |  | 6.97 |  | 98.2 |  | 44188.5 |  | 28.52 |  | 7.93 |  | 3.07 | c, i | 3.31 | c, i
61-0180 | 2019-08-08 01:15 | EDT | 5.37 |  | 24.399 |  | 6.85 |  | 96.5 |  | 44156.2 |  | 28.5 |  | 7.92 |  | 2.77 | c, i | 2.76 | c, i
61-0180 | 2019-08-08 01:30 | EDT | 5.307 |  | 24.41 |  | 6.86 |  | 96.7 |  | 44096.1 |  | 28.46 |  | 7.92 |  | 2.74 | c, i | 2.66 | c, i
61-0180 | 2019-08-08 01:45 | EDT | 5.364 |  | 24.418 |  | 6.87 |  | 96.7 |  | 44043.9 |  | 28.42 |  | 7.92 |  | 2.56 | c, i | 2.49 | c, i
61-0180 | 2019-08-08 02:00 | EDT | 5.37 |  | 24.421 |  | 6.84 |  | 96.3 |  | 44018.5 |  | 28.4 |  | 7.92 |  | 2.55 | c, i | 2.37 | c, i
61-0180 | 2019-08-08 02:15 | EDT | 5.377 |  | 24.422 |  | 6.82 |  | 96 |  | 44011.8 |  | 28.4 |  | 7.91 |  | 2.72 | c, i | 2.73 | c, i
61-0180 | 2019-08-08 02:30 | EDT | 5.383 |  | 24.41 |  | 6.72 |  | 94.6 |  | 44042.2 |  | 28.42 |  | 7.9 |  | 2.4 | c, i | 2.36 | c, i
61-0180 | 2019-08-08 02:45 | EDT | 5.39 |  | 24.41 |  | 6.71 |  | 94.4 |  | 44032.5 |  | 28.41 |  | 7.9 |  | 2.62 | c, i | 2.89 | c, i
61-0180 | 2019-08-08 03:00 | EDT | 5.391 |  | 24.411 |  | 6.72 |  | 94.5 |  | 44019.9 |  | 28.4 |  | 7.9 |  | 2.39 | c, i | 2.87 | c, i
61-0180 | 2019-08-08 03:15 | EDT | 5.392 |  | 24.409 |  | 6.72 |  | 94.7 |  | 44004.1 |  | 28.39 |  | 7.9 |  | 2.47 | c, i | 3.16 | c, i
61-0180 | 2019-08-08 03:30 | EDT | 5.389 |  | 24.406 |  | 6.75 |  | 94.9 |  | 43980.7 |  | 28.37 |  | 7.91 |  | 2.56 | c, i | 3.03 | c, i
61-0180 | 2019-08-08 03:45 | EDT | 5.384 |  | 24.392 |  | 6.79 |  | 95.4 |  | 43773.9 |  | 28.23 |  | 7.9 |  | 2.9 | c, i | 3.23 | c, i
61-0180 | 2019-08-08 04:00 | EDT | 5.385 |  | 24.394 |  | 6.73 |  | 94.6 |  | 43756.5 |  | 28.21 |  | 7.9 |  | 3.19 | c, i | 3.73 | c, i
61-0180 | 2019-08-08 04:15 | EDT | 5.378 |  | 24.405 |  | 6.68 |  | 94 |  | 43905.7 |  | 28.32 |  | 7.9 |  | 2.5 | c, i | 2.8 | c, i
61-0180 | 2019-08-08 04:30 | EDT | 5.373 |  | 24.401 |  | 6.69 |  | 94.1 |  | 43940.1 |  | 28.34 |  | 7.9 |  | 2.65 | c, i | 2.7 | c, i
61-0180 | 2019-08-08 04:45 | EDT | 5.352 |  | 24.411 |  | 6.58 |  | 92.6 |  | 43856.8 |  | 28.28 |  | 7.89 |  | 2.43 | c, i | 2.39 | c, i
61-0180 | 2019-08-08 05:00 | EDT | 5.347 |  | 24.4 |  | 6.54 |  | 92 |  | 43892.2 |  | 28.31 |  | 7.89 |  | 2.37 | c, i | 2.3 | c, i
61-0180 | 2019-08-08 05:15 | EDT | 5.287 |  | 24.411 |  | 6.52 |  | 91.8 |  | 43879 |  | 28.3 |  | 7.88 |  | 2.84 | c, i | 2.26 | c, i
61-0180 | 2019-08-08 05:30 | EDT | 5.213 |  | 24.408 |  | 6.5 |  | 91.4 |  | 43827.9 |  | 28.26 |  | 7.87 |  | 2.19 | c, i | 2.13 | c, i
61-0180 | 2019-08-08 05:45 | EDT | 5.127 |  | 24.399 |  | 6.45 |  | 90.7 |  | 43787.8 |  | 28.24 |  | 7.87 |  | 1.89 | c, i | 1.74 | c, i
61-0180 | 2019-08-08 06:00 | EDT | 5.049 |  | 24.395 |  | 6.4 |  | 89.9 |  | 43774.4 |  | 28.23 |  | 7.86 |  | 1.89 | c, i | 1.8 | c, i
61-0180 | 2019-08-08 06:15 | EDT | 4.966 |  | 24.397 |  | 6.36 |  | 89.5 |  | 43816.8 |  | 28.26 |  | 7.86 |  | 1.85 | c, i | 1.67 | c, i
61-0180 | 2019-08-08 06:30 | EDT | 4.871 |  | 24.396 |  | 6.3 |  | 88.6 |  | 43836.1 |  | 28.27 |  | 7.86 |  | 1.57 | c, i | 1.23 | c, i
61-0180 | 2019-08-08 06:45 | EDT | 4.791 |  | 24.395 |  | 6.25 |  | 87.9 |  | 43849.6 |  | 28.28 |  | 7.85 |  | 1.46 | c, i | 1.14 | c, i
61-0180 | 2019-08-08 07:00 | EDT | 4.724 |  | 24.394 |  | 6.24 |  | 87.8 |  | 43836.8 |  | 28.27 |  | 7.85 |  | 1.51 | c, i | 1.11 | c, i
61-0180 | 2019-08-08 07:15 | EDT | 4.69 |  | 24.389 |  | 6.17 |  | 86.8 |  | 43837.3 |  | 28.27 |  | 7.85 |  | 1.24 | c, i | 0.9 | c, i
61-0180 | 2019-08-08 07:30 | EDT | 4.672 |  | 24.387 |  | 6.12 |  | 86 |  | 43815.5 |  | 28.26 |  | 7.84 |  | 1.13 | c, i | 0.75 | c, i
61-0180 | 2019-08-08 07:45 | EDT | 4.681 |  | 24.38 |  | 6.03 |  | 84.8 |  | 43820.2 |  | 28.26 |  | 7.83 |  | 1.14 | c, i | 0.77 | c, i
61-0180 | 2019-08-08 08:00 | EDT | 4.705 |  | 24.377 |  | 6 |  | 84.3 |  | 43817.1 |  | 28.26 |  | 7.83 |  | 0.92 | c, i | 0.62 | c, i
61-0180 | 2019-08-08 08:15 | EDT | 4.765 |  | 24.378 |  | 5.99 |  | 84.2 |  | 43783.7 |  | 28.23 |  | 7.83 |  | 0.74 | c, i | 0.45 | c, i
61-0180 | 2019-08-08 08:30 | EDT | 4.856 |  | 24.372 |  | 6.01 |  | 84.4 |  | 43794.4 |  | 28.24 |  | 7.83 |  | 0.76 | c, i | 0.37 | c, i
61-0180 | 2019-08-08 08:45 | EDT | 4.895 |  | 24.364 |  | 6.05 |  | 85.1 |  | 43783 |  | 28.23 |  | 7.83 |  | 0.81 | c, i | 0.47 | c, i
61-0180 | 2019-08-08 09:00 | EDT | 4.963 |  | 24.365 |  | 6.1 |  | 85.7 |  | 43739.7 |  | 28.2 |  | 7.83 |  | 0.71 | c, i | 0.46 | c, i
61-0180 | 2019-08-08 09:15 | EDT | 5.01 |  | 24.365 |  | 6.11 |  | 85.8 |  | 43710.1 |  | 28.18 |  | 7.83 |  | 0.69 | c, i | 0.46 | c, i
61-0180 | 2019-08-08 09:30 | EDT | 5.047 |  | 24.366 |  | 6.1 |  | 85.7 |  | 43670.2 |  | 28.15 |  | 7.83 |  | 0.62 | c, i | 0.29 | c, i
61-0180 | 2019-08-08 09:45 | EDT | 5.071 |  | 24.366 |  | 6.06 |  | 85.1 |  | 43675 |  | 28.16 |  | 7.83 |  | 0.63 | c, i | 0.33 | c, i
61-0180 | 2019-08-08 10:00 | EDT | 5.101 |  | 24.362 |  | 5.99 |  | 84.2 |  | 43689.1 |  | 28.17 |  | 7.82 |  | 0.63 | c, i | 0.38 | c, i
61-0180 | 2019-08-08 10:15 | EDT | 5.115 |  | 24.362 |  | 5.97 |  | 83.8 |  | 43670.5 |  | 28.15 |  | 7.82 |  | 0.61 | c, i | 0.35 | c, i
61-0180 | 2019-08-08 10:30 | EDT | 5.135 |  | 24.365 |  | 5.94 |  | 83.4 |  | 43635.3 |  | 28.13 |  | 7.82 |  | 0.64 | c, i | 0.39 | c, i
61-0180 | 2019-08-08 10:45 | EDT | 5.163 |  | 24.378 |  | 6.02 |  | 84.5 |  | 43607.9 |  | 28.11 |  | 7.82 |  | 0.88 | c, i | 0.56 | c, i
61-0180 | 2019-08-08 11:00 | EDT | 5.174 |  | 24.383 |  | 6.04 |  | 84.8 |  | 43581.9 |  | 28.09 |  | 7.82 |  | 0.87 | c, i | 0.6 | c, i
61-0180 | 2019-08-08 11:15 | EDT | 5.183 |  | 24.392 |  | 6.11 |  | 85.8 |  | 43530.3 |  | 28.05 |  | 7.82 |  | 1.01 | c, i | 0.87 | c, i
61-0180 | 2019-08-08 11:30 | EDT | 5.179 |  | 24.4 |  | 6.15 |  | 86.3 |  | 43481.6 |  | 28.02 |  | 7.82 |  | 1.04 | c, i | 0.81 | c, i
61-0180 | 2019-08-08 11:45 | EDT | 5.175 |  | 24.403 |  | 6.14 |  | 86.3 |  | 43443.3 |  | 27.99 |  | 7.82 |  | 0.98 | c, i | 0.77 | c, i
61-0180 | 2019-08-08 12:00 | EDT | 5.195 |  | 24.405 |  | 6.13 |  | 86.1 |  | 43413.5 |  | 27.97 |  | 7.81 |  | 0.8 | c, i | 0.61 | c, i
61-0180 | 2019-08-08 12:15 | EDT | 5.229 |  | 24.408 |  | 6.1 |  | 85.6 |  | 43384.4 |  | 27.95 |  | 7.81 |  | 0.77 | c, i | 0.53 | c, i
61-0180 | 2019-08-08 12:30 | EDT | 5.281 |  | 24.4 |  | 5.91 |  | 83 |  | 43405.4 |  | 27.96 |  | 7.8 |  | 0.68 | c, i | 0.48 | c, i
61-0180 | 2019-08-08 12:45 | EDT | 5.327 |  | 24.401 |  | 5.88 |  | 82.6 |  | 43437.4 |  | 27.98 |  | 7.79 |  | 0.76 | c, i | 0.46 | c, i
61-0180 | 2019-08-08 13:00 | EDT | 5.334 |  | 24.405 |  | 5.93 |  | 83.3 |  | 43461.5 |  | 28 |  | 7.8 |  | 0.85 | c, i | 0.62 | c, i
61-0180 | 2019-08-08 13:15 | EDT | 5.301 |  | 24.403 |  | 5.92 |  | 83.2 |  | 43502.8 |  | 28.03 |  | 7.8 |  | 0.79 | c, i | 0.61 | c, i
61-0180 | 2019-08-08 13:30 | EDT | 5.272 |  | 24.39 |  | 5.89 |  | 82.7 |  | 43544 |  | 28.06 |  | 7.8 |  | 0.79 | c, i | 0.61 | c, i
61-0180 | 2019-08-08 13:45 | EDT | 5.332 |  | 24.4 |  | 5.9 |  | 82.9 |  | 43520.7 |  | 28.04 |  | 7.8 |  | 0.89 | c, i | 0.63 | c, i
61-0180 | 2019-08-08 14:00 | EDT | 5.347 |  | 24.441 |  | 6.16 |  | 86.5 |  | 43495.3 |  | 28.02 |  | 7.82 |  | 1.3 | c, i | 1.22 | c, i
61-0180 | 2019-08-08 14:15 | EDT | 5.355 |  | 24.446 |  | 6.14 |  | 86.3 |  | 43503.2 |  | 28.03 |  | 7.82 |  | 1.29 | c, i | 1.23 | c, i
61-0180 | 2019-08-08 14:30 | EDT | 5.356 |  | 24.524 |  | 6.5 |  | 91.4 |  | 43569.4 |  | 28.08 |  | 7.86 |  | 1.63 | c, i | 2.01 | c, i
61-0180 | 2019-08-08 14:45 | EDT | 5.345 |  | 24.644 |  | 7.09 |  | 100.1 |  | 43621.3 |  | 28.11 |  | 7.92 |  | 2.57 | c, i | 2.81 | c, i
61-0180 | 2019-08-08 15:00 | EDT | 5.344 |  | 24.631 |  | 6.99 |  | 98.7 |  | 43676.7 |  | 28.15 |  | 7.91 |  | 3.11 | c, i | 3.71 | c, i
61-0180 | 2019-08-08 15:15 | EDT | 5.358 |  | 24.668 |  | 7.12 |  | 100.5 |  | 43687.2 |  | 28.16 |  | 7.92 |  | 4.12 | c, i | 3.17 | c, i
61-0180 | 2019-08-08 15:30 | EDT | 5.363 |  | 24.708 |  | 7.24 |  | 102.3 |  | 43702.8 |  | 28.17 |  | 7.93 |  | 3.36 | c, i | 3.64 | c, i
61-0180 | 2019-08-08 15:45 | EDT | 5.369 |  | 24.724 |  | 7.31 |  | 103.4 |  | 43733.8 |  | 28.19 |  | 7.94 |  | 3.29 | c, i | 3.71 | c, i
61-0180 | 2019-08-08 16:00 | EDT | 5.351 |  | 24.695 |  | 7.31 |  | 103.3 |  | 43715.7 |  | 28.18 |  | 7.93 |  | 3.15 | c, i | 3.66 | c, i
61-0180 | 2019-08-08 16:15 | EDT | 5.358 |  | 24.677 |  | 7.21 |  | 101.9 |  | 43725.1 |  | 28.19 |  | 7.93 |  | 2.7 | c, i | 3.41 | c, i
61-0180 | 2019-08-08 16:30 | EDT | 5.359 |  | 24.704 |  | 7.3 |  | 103.2 |  | 43711.4 |  | 28.17 |  | 7.94 |  | 3.03 | c, i | 3.89 | c, i
61-0180 | 2019-08-08 16:45 | EDT | 5.362 |  | 24.679 |  | 7.07 |  | 99.8 |  | 43683.8 |  | 28.16 |  | 7.92 |  | 3.26 | c, i | 3.66 | c, i
61-0180 | 2019-08-08 17:00 | EDT | 5.351 |  | 24.753 |  | 7.27 |  | 102.7 |  | 43667.9 |  | 28.14 |  | 7.94 |  | 3.59 | c, i | 4.23 | c, i
61-0180 | 2019-08-08 17:15 | EDT | 5.343 |  | 24.824 |  | 7.46 |  | 105.6 |  | 43666.3 |  | 28.14 |  | 7.96 |  | 3.63 | c, i | 4.11 | c, i
61-0180 | 2019-08-08 17:30 | EDT | 5.33 |  | 24.875 |  | 7.56 |  | 107.2 |  | 43653.4 |  | 28.13 |  | 7.96 |  | 3.15 | c, i | 3.51 | c, i
61-0180 | 2019-08-08 17:45 | EDT | 5.323 |  | 25.012 |  | 7.82 |  | 111 |  | 43616 |  | 28.1 |  | 7.99 |  | 3.54 | c, i | 3.88 | c, i
61-0180 | 2019-08-08 18:00 | EDT | 5.321 |  | 25.159 |  | 8.03 |  | 114.3 |  | 43609.5 |  | 28.09 |  | 8.02 |  | 3.78 | c, i | 4.22 | c, i
61-0180 | 2019-08-08 18:15 | EDT | 5.303 |  | 25.281 |  | 8.1 |  | 115.6 |  | 43569.2 |  | 28.06 |  | 8.03 |  | 3.82 | c, i | 4 | c, i
61-0180 | 2019-08-08 18:30 | EDT | 5.311 |  | 24.971 |  | 7.37 |  | 104.6 |  | 43650.2 |  | 28.13 |  | 7.95 |  | 3.7 | c, i | 3.69 | c, i
61-0180 | 2019-08-08 18:45 | EDT | 5.271 |  | 24.79 |  | 6.76 |  | 95.7 |  | 43710.2 |  | 28.17 |  | 7.9 |  | 2.67 | c, i | 2.46 | c, i
61-0180 | 2019-08-08 19:00 | EDT | 5.228 |  | 24.744 |  | 6.55 |  | 92.6 |  | 43722.6 |  | 28.18 |  | 7.88 |  | 1.98 | c, i | 2.61 | c, i
61-0180 | 2019-08-08 19:15 | EDT | 5.184 |  | 24.694 |  | 6.32 |  | 89.4 |  | 43780.1 |  | 28.22 |  | 7.86 |  | 2.23 | c, i | 2.18 | c, i
61-0180 | 2019-08-08 19:30 | EDT | 5.137 |  | 24.733 |  | 6.36 |  | 89.9 |  | 43702.4 |  | 28.17 |  | 7.86 |  | 2.68 | c, i | 3.05 | c, i
61-0180 | 2019-08-08 19:45 | EDT | 5.089 |  | 24.789 |  | 6.47 |  | 91.5 |  | 43624.1 |  | 28.11 |  | 7.87 |  | 3.14 | c, i | 3.74 | c, i
61-0180 | 2019-08-08 20:00 | EDT | 5.051 |  | 24.785 |  | 6.37 |  | 90.1 |  | 43629 |  | 28.11 |  | 7.86 |  | 2.35 | c, i | 2.37 | c, i
61-0180 | 2019-08-08 20:15 | EDT | 5.029 |  | 24.775 |  | 6.27 |  | 88.6 |  | 43628.6 |  | 28.11 |  | 7.85 |  | 2.31 | c, i | 1.82 | c, i
61-0180 | 2019-08-08 20:30 | EDT | 5.018 |  | 24.774 |  | 6.19 |  | 87.5 |  | 43609.2 |  | 28.1 |  | 7.84 |  | 1.59 | c, i | 1.26 | c, i
61-0180 | 2019-08-08 20:45 | EDT | 5.041 |  | 24.781 |  | 6.14 |  | 86.9 |  | 43594.1 |  | 28.09 |  | 7.84 |  | 1.61 | c, i | 1.33 | c, i
61-0180 | 2019-08-08 21:00 | EDT | 5.061 |  | 24.826 |  | 6.32 |  | 89.5 |  | 43530.7 |  | 28.04 |  | 7.85 |  | 3.28 | c, i | 3.76 | c, i
61-0180 | 2019-08-08 21:15 | EDT | 5.087 |  | 24.827 |  | 6.26 |  | 88.6 |  | 43520.7 |  | 28.04 |  | 7.84 |  | 1.71 | c, i | 1.41 | c, i
61-0180 | 2019-08-08 21:30 | EDT | 5.121 |  | 24.843 |  | 6.37 |  | 90.1 |  | 43512.3 |  | 28.03 |  | 7.86 |  | 2.13 | c, i | 2 | c, i
61-0180 | 2019-08-08 21:45 | EDT | 5.198 |  | 24.917 |  | 6.77 |  | 95.9 |  | 43440.6 |  | 27.98 |  | 7.9 |  | 2.4 | c, i | 2.38 | c, i
61-0180 | 2019-08-08 22:00 | EDT | 5.185 |  | 24.97 |  | 7.04 |  | 99.7 |  | 43404.2 |  | 27.95 |  | 7.92 |  | 2.94 | c, i | 3.02 | c, i
61-0180 | 2019-08-08 22:15 | EDT | 5.15 |  | 24.952 |  | 6.97 |  | 98.7 |  | 43449.3 |  | 27.98 |  | 7.92 |  | 2.47 | c, i | 2.09 | c, i
61-0180 | 2019-08-08 22:30 | EDT | 5.084 |  | 25.025 |  | 7.38 |  | 104.7 |  | 43460 |  | 27.99 |  | 7.97 |  | 2.75 | c, i | 2.43 | c, i
61-0180 | 2019-08-08 22:45 | EDT | 4.939 |  | 25.063 |  | 7.4 |  | 105.1 |  | 43517.5 |  | 28.03 |  | 7.98 |  | 2.55 | c, i | 2.07 | c, i
61-0180 | 2019-08-08 23:00 | EDT | 4.942 |  | 25.081 |  | 7.49 |  | 106.5 |  | 43544.9 |  | 28.05 |  | 7.99 |  | 2.7 | c, i | 2.4 | c, i
61-0180 | 2019-08-08 23:15 | EDT | 4.95 |  | 25.09 |  | 7.5 |  | 106.6 |  | 43549.2 |  | 28.05 |  | 7.99 |  | 2.76 | c, i | 3.5 | c, i
61-0180 | 2019-08-08 23:30 | EDT | 4.959 |  | 25.049 |  | 7.49 |  | 106.5 |  | 43586.7 |  | 28.08 |  | 7.99 |  | 3.77 | c, i | 3.96 | c, i
61-0180 | 2019-08-08 23:45 | EDT | 4.964 |  | 25.031 |  | 7.44 |  | 105.7 |  | 43581.4 |  | 28.07 |  | 7.99 |  | 3.42 | c, i | 3.06 | c, i
61-0180 | 2019-08-09 | EDT | 4.982 |  | 25.027 |  | 7.41 |  | 105.2 |  | 43573.6 |  | 28.07 |  | 7.98 |  | 3.13 | c, i | 2.83 | c, i
61-0180 | 2019-08-09 00:15 | EDT | 5.002 |  | 25.044 |  | 7.37 |  | 104.7 |  | 43558.7 |  | 28.06 |  | 7.98 |  | 3.47 | c, i | 3.45 | c, i
61-0180 | 2019-08-09 00:30 | EDT | 5.033 |  | 25.046 |  | 7.32 |  | 104.1 |  | 43551.9 |  | 28.05 |  | 7.98 |  | 3.27 | c, i | 3.07 | c, i
61-0180 | 2019-08-09 00:45 | EDT | 5.072 |  | 24.967 |  | 7.3 |  | 103.5 |  | 43608.9 |  | 28.1 |  | 7.97 |  | 2.71 | c, i | 2.2 | c, i
61-0180 | 2019-08-09 01:00 | EDT | 5.107 |  | 24.923 |  | 7.29 |  | 103.4 |  | 43636.9 |  | 28.12 |  | 7.97 |  | 2.47 | c, i | 2.18 | c, i
61-0180 | 2019-08-09 01:15 | EDT | 5.144 |  | 24.894 |  | 7.27 |  | 103 |  | 43642 |  | 28.12 |  | 7.96 |  | 2.77 | c, i | 2.51 | c, i
61-0180 | 2019-08-09 01:30 | EDT | 5.188 |  | 24.899 |  | 7.27 |  | 103 |  | 43661.9 |  | 28.14 |  | 7.97 |  | 2.62 | c, i | 2.21 | c, i
61-0180 | 2019-08-09 01:45 | EDT | 5.134 |  | 24.896 |  | 7.25 |  | 102.8 |  | 43671.1 |  | 28.14 |  | 7.97 |  | 2.17 | c, i | 1.61 | c, i
61-0180 | 2019-08-09 02:00 | EDT | 5.226 |  | 24.868 |  | 7.19 |  | 101.9 |  | 43662.5 |  | 28.14 |  | 7.96 |  | 2.35 | c, i | 1.92 | c, i
61-0180 | 2019-08-09 02:15 | EDT | 5.287 |  | 24.818 |  | 7.19 |  | 101.8 |  | 43694.8 |  | 28.16 |  | 7.96 |  | 2.49 | c, i | 1.89 | c, i
61-0180 | 2019-08-09 02:30 | EDT | 5.286 |  | 24.761 |  | 7.02 |  | 99.3 |  | 43712.4 |  | 28.17 |  | 7.94 |  | 2.83 | c, i | 2.62 | c, i
61-0180 | 2019-08-09 02:45 | EDT | 5.331 |  | 24.717 |  | 7.19 |  | 101.6 |  | 43759.5 |  | 28.21 |  | 7.95 |  | 3.08 | c, i | 3.35 | c, i
61-0180 | 2019-08-09 03:00 | EDT | 5.371 |  | 24.698 |  | 7.29 |  | 103 |  | 43778.3 |  | 28.22 |  | 7.96 |  | 3.13 | c, i | 3.09 | c, i
61-0180 | 2019-08-09 03:15 | EDT | 5.382 |  | 24.705 |  | 7.28 |  | 102.9 |  | 43788.8 |  | 28.23 |  | 7.96 |  | 2.99 | c, i | 2.82 | c, i
61-0180 | 2019-08-09 03:30 | EDT | 5.383 |  | 24.703 |  | 7.27 |  | 102.7 |  | 43797.4 |  | 28.24 |  | 7.96 |  | 3.69 | c, i | 3.86 | c, i
61-0180 | 2019-08-09 03:45 | EDT | 5.386 |  | 24.702 |  | 7.23 |  | 102.1 |  | 43799 |  | 28.24 |  | 7.95 |  | 3.1 | c, i | 3.29 | c, i
61-0180 | 2019-08-09 04:00 | EDT | 5.387 |  | 24.69 |  | 7.23 |  | 102.2 |  | 43799.7 |  | 28.24 |  | 7.96 |  | 3.46 | c, i | 3.8 | c, i
61-0180 | 2019-08-09 04:15 | EDT | 5.39 |  | 24.67 |  | 7.21 |  | 101.9 |  | 43794 |  | 28.23 |  | 7.95 |  | 3.04 | c, i | 3.44 | c, i
61-0180 | 2019-08-09 04:30 | EDT | 5.387 |  | 24.666 |  | 7.19 |  | 101.5 |  | 43798 |  | 28.24 |  | 7.95 |  | 3.46 | c, i | 3.74 | c, i
61-0180 | 2019-08-09 04:45 | EDT | 5.385 |  | 24.653 |  | 7.16 |  | 101.2 |  | 43795.8 |  | 28.24 |  | 7.95 |  | 3.24 | c, i | 3.87 | c, i
61-0180 | 2019-08-09 05:00 | EDT | 5.384 |  | 24.652 |  | 7.11 |  | 100.5 |  | 43786.6 |  | 28.23 |  | 7.95 |  | 3.25 | c, i | 4.5 | c, i
61-0180 | 2019-08-09 05:15 | EDT | 5.383 |  | 24.647 |  | 7.01 |  | 98.9 |  | 43769.7 |  | 28.22 |  | 7.94 |  | 3.42 | c, i | 4.04 | c, i
61-0180 | 2019-08-09 05:30 | EDT | 5.356 |  | 24.639 |  | 6.81 |  | 96.1 |  | 43746.9 |  | 28.2 |  | 7.92 |  | 3.51 | c, i | 3.69 | c, i
61-0180 | 2019-08-09 05:45 | EDT | 5.311 |  | 24.657 |  | 6.79 |  | 95.9 |  | 43709 |  | 28.17 |  | 7.92 |  | 2.63 | c, i | 2.44 | c, i
61-0180 | 2019-08-09 06:00 | EDT | 5.25 |  | 24.695 |  | 6.85 |  | 96.7 |  | 43665.6 |  | 28.14 |  | 7.93 |  | 2.35 | c, i | 1.89 | c, i
61-0180 | 2019-08-09 06:15 | EDT | 5.184 |  | 24.709 |  | 6.84 |  | 96.6 |  | 43667.2 |  | 28.14 |  | 7.93 |  | 2.3 | c, i | 1.88 | c, i
61-0180 | 2019-08-09 06:30 | EDT | 5.115 |  | 24.712 |  | 6.8 |  | 96.1 |  | 43656.7 |  | 28.14 |  | 7.93 |  | 2.36 | c, i | 1.97 | c, i
61-0180 | 2019-08-09 06:45 | EDT | 5.046 |  | 24.718 |  | 6.73 |  | 95.1 |  | 43627.1 |  | 28.11 |  | 7.92 |  | 2.52 | c, i | 2.13 | c, i
61-0180 | 2019-08-09 07:00 | EDT | 4.996 |  | 24.719 |  | 6.63 |  | 93.7 |  | 43564.7 |  | 28.07 |  | 7.91 |  | 1.93 | c, i | 1.45 | c, i
61-0180 | 2019-08-09 07:15 | EDT | 4.937 |  | 24.688 |  | 6.55 |  | 92.4 |  | 43451.3 |  | 27.99 |  | 7.9 |  | 1.63 | c, i | 1.14 | c, i
61-0180 | 2019-08-09 07:30 | EDT | 4.853 |  | 24.652 |  | 6.47 |  | 91.1 |  | 43338.1 |  | 27.91 |  | 7.88 |  | 1.51 | c, i | 1 | c, i
61-0180 | 2019-08-09 07:45 | EDT | 4.808 |  | 24.632 |  | 6.41 |  | 90.3 |  | 43275.8 |  | 27.86 |  | 7.87 |  | 1.31 | c, i | 0.85 | c, i
61-0180 | 2019-08-09 08:00 | EDT | 4.773 |  | 24.625 |  | 6.35 |  | 89.4 |  | 43240.6 |  | 27.84 |  | 7.86 |  | 1.16 | c, i | 0.72 | c, i
61-0180 | 2019-08-09 08:15 | EDT | 4.731 |  | 24.634 |  | 6.23 |  | 87.8 |  | 43232.9 |  | 27.83 |  | 7.85 |  | 1.01 | c, i | 0.6 | c, i
61-0180 | 2019-08-09 08:30 | EDT | 4.686 |  | 24.683 |  | 6.25 |  | 88.1 |  | 43445.3 |  | 27.98 |  | 7.87 |  | 2.72 | c, i | 3.23 | c, i
61-0180 | 2019-08-09 08:45 | EDT | 4.661 |  | 24.688 |  | 6.14 |  | 86.7 |  | 43542.7 |  | 28.05 |  | 7.86 |  | 3.14 | c, i | 4.02 | c, i
61-0180 | 2019-08-09 09:00 | EDT | 4.652 |  | 24.709 |  | 6.2 |  | 87.6 |  | 43620.1 |  | 28.11 |  | 7.87 |  | 3.15 | c, i | 3.59 | c, i
61-0180 | 2019-08-09 09:15 | EDT | 4.652 |  | 24.715 |  | 6.2 |  | 87.6 |  | 43660.7 |  | 28.14 |  | 7.87 |  | 2.47 | c, i | 3.35 | c, i
61-0180 | 2019-08-09 09:30 | EDT | 4.666 |  | 24.72 |  | 6.16 |  | 87 |  | 43674 |  | 28.15 |  | 7.87 |  | 2.86 | c, i | 3.67 | c, i
61-0180 | 2019-08-09 09:45 | EDT | 4.687 |  | 24.735 |  | 6.15 |  | 87 |  | 43677.2 |  | 28.15 |  | 7.87 |  | 3.11 | c, i | 2.78 | c, i
61-0180 | 2019-08-09 10:00 | EDT | 4.713 |  | 24.746 |  | 6.16 |  | 87.1 |  | 43668.8 |  | 28.14 |  | 7.87 |  | 2.66 | c, i | 2.9 | c, i
61-0180 | 2019-08-09 10:15 | EDT | 4.733 |  | 24.753 |  | 6.13 |  | 86.7 |  | 43663.3 |  | 28.14 |  | 7.86 |  | 2.04 | c, i | 2.11 | c, i
61-0180 | 2019-08-09 10:30 | EDT | 4.766 |  | 24.759 |  | 6.14 |  | 86.9 |  | 43659.2 |  | 28.14 |  | 7.86 |  | 2.21 | c, i | 2.34 | c, i
61-0180 | 2019-08-09 10:45 | EDT | 4.795 |  | 24.758 |  | 6.1 |  | 86.2 |  | 43663.1 |  | 28.14 |  | 7.86 |  | 1.6 | c, i | 1.62 | c, i
61-0180 | 2019-08-09 11:00 | EDT | 4.822 |  | 24.762 |  | 6.08 |  | 86 |  | 43655.7 |  | 28.13 |  | 7.86 |  | 2.12 | c, i | 2.26 | c, i
61-0180 | 2019-08-09 11:15 | EDT | 4.861 |  | 24.756 |  | 5.99 |  | 84.6 |  | 43659.8 |  | 28.14 |  | 7.85 |  | 1.59 | c, i | 1.57 | c, i
61-0180 | 2019-08-09 11:30 | EDT | 4.907 |  | 24.751 |  | 5.9 |  | 83.5 |  | 43664.8 |  | 28.14 |  | 7.84 |  | 2.09 | c, i | 2.34 | c, i
61-0180 | 2019-08-09 11:45 | EDT | 4.936 |  | 24.747 |  | 5.84 |  | 82.6 |  | 43669.7 |  | 28.14 |  | 7.84 |  | 1.75 | c, i | 2.01 | c, i
61-0180 | 2019-08-09 12:00 | EDT | 4.959 |  | 24.749 |  | 5.93 |  | 83.8 |  | 43678 |  | 28.15 |  | 7.84 |  | 1.71 | c, i | 1.77 | c, i
61-0180 | 2019-08-09 12:15 | EDT | 5.002 |  | 24.749 |  | 5.9 |  | 83.4 |  | 43680.4 |  | 28.15 |  | 7.84 |  | 1.39 | c, i | 1.4 | c, i
61-0180 | 2019-08-09 12:30 | EDT | 5.035 |  | 24.748 |  | 5.86 |  | 82.8 |  | 43679.2 |  | 28.15 |  | 7.84 |  | 1.58 | c, i | 1.58 | c, i
61-0180 | 2019-08-09 12:45 | EDT | 5.079 |  | 24.746 |  | 5.84 |  | 82.5 |  | 43680.7 |  | 28.15 |  | 7.83 |  | 1.11 | c, i | 1.05 | c, i
61-0180 | 2019-08-09 13:00 | EDT | 5.131 |  | 24.74 |  | 5.86 |  | 82.8 |  | 43679.9 |  | 28.15 |  | 7.83 |  | 1.24 | c, i | 1.09 | c, i
61-0180 | 2019-08-09 13:15 | EDT | 5.183 |  | 24.736 |  | 5.88 |  | 83.1 |  | 43681.3 |  | 28.15 |  | 7.84 |  | 1.15 | c, i | 1.03 | c, i
61-0180 | 2019-08-09 13:30 | EDT | 5.248 |  | 24.718 |  | 5.91 |  | 83.6 |  | 43688.7 |  | 28.16 |  | 7.84 |  | 1.24 | c, i | 1.06 | c, i
61-0180 | 2019-08-09 13:45 | EDT | 5.283 |  | 24.694 |  | 6.09 |  | 86 |  | 43706.8 |  | 28.17 |  | 7.85 |  | 1.37 | c, i | 1.06 | c, i
61-0180 | 2019-08-09 14:00 | EDT | 5.297 |  | 24.617 |  | 6.02 |  | 84.9 |  | 43790.5 |  | 28.23 |  | 7.84 |  | 1.29 | c, i | 1.09 | c, i
61-0180 | 2019-08-09 14:15 | EDT | 5.298 |  | 24.559 |  | 5.85 |  | 82.5 |  | 43873.4 |  | 28.29 |  | 7.82 |  | 1.46 | c, i | 1.26 | c, i
61-0180 | 2019-08-09 14:30 | EDT | 5.363 |  | 24.463 |  | 5.54 |  | 78 |  | 44015.8 |  | 28.4 |  | 7.79 |  | 1.09 | c, i | 0.95 | c, i
61-0180 | 2019-08-09 14:45 | EDT | 5.375 |  | 24.305 |  | 5.18 |  | 72.9 |  | 44315 |  | 28.62 |  | 7.74 |  | 1.04 | c, i | 0.8 | c, i
61-0180 | 2019-08-09 15:00 | EDT | 5.334 |  | 24.276 |  | 5.34 |  | 75.1 |  | 44418.9 |  | 28.69 |  | 7.76 |  | 1.05 | c, i | 0.88 | c, i
61-0180 | 2019-08-09 15:15 | EDT | 5.376 |  | 24.308 |  | 5.62 |  | 79.1 |  | 44426.6 |  | 28.7 |  | 7.78 |  | 1.72 | c, i | 1.71 | c, i
61-0180 | 2019-08-09 15:30 | EDT | 5.374 |  | 24.336 |  | 5.77 |  | 81.3 |  | 44409.2 |  | 28.68 |  | 7.8 |  | 1.89 | c, i | 1.87 | c, i
61-0180 | 2019-08-09 15:45 | EDT | 5.377 |  | 24.325 |  | 5.78 |  | 81.3 |  | 44421.1 |  | 28.69 |  | 7.8 |  | 1.99 | c, i | 2.04 | c, i
61-0180 | 2019-08-09 16:00 | EDT | 5.381 |  | 24.305 |  | 5.72 |  | 80.5 |  | 44448.9 |  | 28.71 |  | 7.79 |  | 1.86 | c, i | 1.81 | c, i
61-0180 | 2019-08-09 16:15 | EDT | 5.382 |  | 24.24 |  | 5.64 |  | 79.3 |  | 44569.9 |  | 28.8 |  | 7.79 |  | 1.92 | c, i | 1.9 | c, i
61-0180 | 2019-08-09 16:30 | EDT | 5.378 |  | 24.22 |  | 5.64 |  | 79.3 |  | 44628.6 |  | 28.84 |  | 7.79 |  | 2.08 | c, i | 2.4 | c, i
61-0180 | 2019-08-09 16:45 | EDT | 5.378 |  | 24.249 |  | 5.66 |  | 79.6 |  | 44572.4 |  | 28.8 |  | 7.79 |  | 1.94 | c, i | 2.5 | c, i
61-0180 | 2019-08-09 17:00 | EDT | 5.375 |  | 24.316 |  | 5.71 |  | 80.4 |  | 44450.4 |  | 28.71 |  | 7.8 |  | 2.76 | c, i | 3.12 | c, i
61-0180 | 2019-08-09 17:15 | EDT | 5.374 |  | 23.937 |  | 4.63 |  | 64.8 |  | 44645.1 |  | 28.86 |  | 7.69 |  | 1.7 | c, i | 1.84 | c, i
61-0180 | 2019-08-09 17:30 | EDT | 5.361 |  | 23.91 |  | 4.77 |  | 66.8 |  | 44694.5 |  | 28.9 |  | 7.71 |  | 1.53 | c, i | 1.61 | c, i
61-0180 | 2019-08-09 17:45 | EDT | 5.363 |  | 23.972 |  | 4.99 |  | 69.9 |  | 44658.8 |  | 28.87 |  | 7.73 |  | 1.92 | c, i | 2.14 | c, i
61-0180 | 2019-08-09 18:00 | EDT | 5.345 |  | 24.058 |  | 5.17 |  | 72.4 |  | 44569.6 |  | 28.8 |  | 7.74 |  | 1.85 | c, i | 2.07 | c, i
61-0180 | 2019-08-09 18:15 | EDT | 5.325 |  | 24.162 |  | 5.32 |  | 74.6 |  | 44415.7 |  | 28.69 |  | 7.76 |  | 1.89 | c, i | 1.99 | c, i
61-0180 | 2019-08-09 18:30 | EDT | 5.324 |  | 24.297 |  | 5.42 |  | 76.2 |  | 44183.9 |  | 28.52 |  | 7.78 |  | 1.98 | c, i | 1.95 | c, i
61-0180 | 2019-08-09 18:45 | EDT | 5.35 |  | 24.332 |  | 5.44 |  | 76.5 |  | 44139.6 |  | 28.49 |  | 7.78 |  | 1.78 | c, i | 1.66 | c, i
61-0180 | 2019-08-09 19:00 | EDT | 5.356 |  | 24.392 |  | 5.55 |  | 78.1 |  | 44066 |  | 28.44 |  | 7.79 |  | 1.94 | c, i | 1.88 | c, i
61-0180 | 2019-08-09 19:15 | EDT | 5.339 |  | 24.356 |  | 5.37 |  | 75.6 |  | 44106 |  | 28.47 |  | 7.78 |  | 1.56 | c, i | 1.59 | c, i
61-0180 | 2019-08-09 19:30 | EDT | 5.341 |  | 24.357 |  | 5.38 |  | 75.7 |  | 44117 |  | 28.47 |  | 7.77 |  | 2.04 | c, i | 1.98 | c, i
61-0180 | 2019-08-09 19:45 | EDT | 5.353 |  | 24.406 |  | 5.44 |  | 76.6 |  | 44066.4 |  | 28.44 |  | 7.78 |  | 1.91 | c, i | 1.93 | c, i
61-0180 | 2019-08-09 20:00 | EDT | 5.299 |  | 24.408 |  | 5.28 |  | 74.3 |  | 44054.5 |  | 28.43 |  | 7.77 |  | 2.42 | c, i | 2.76 | c, i
61-0180 | 2019-08-09 20:15 | EDT | 5.274 |  | 24.416 |  | 5.1 |  | 71.9 |  | 44022.5 |  | 28.4 |  | 7.76 |  | 1.45 | c, i | 1.48 | c, i
61-0180 | 2019-08-09 20:30 | EDT | 5.24 |  | 24.458 |  | 5.19 |  | 73.2 |  | 43975.5 |  | 28.37 |  | 7.76 |  | 1.87 | c, i | 2.01 | c, i
61-0180 | 2019-08-09 20:45 | EDT | 5.211 |  | 24.48 |  | 5.16 |  | 72.7 |  | 43947.2 |  | 28.35 |  | 7.76 |  | 2.08 | c, i | 2.3 | c, i
61-0180 | 2019-08-09 21:00 | EDT | 5.179 |  | 24.487 |  | 5.15 |  | 72.5 |  | 43952.3 |  | 28.35 |  | 7.75 |  | 3.35 | c, i | 4.21 | c, i
61-0180 | 2019-08-09 21:15 | EDT | 5.17 |  | 24.512 |  | 5.14 |  | 72.5 |  | 43919.5 |  | 28.33 |  | 7.75 |  | 3.89 | c, i | 4.22 | c, i
61-0180 | 2019-08-09 21:30 | EDT | 5.18 |  | 24.522 |  | 5.06 |  | 71.3 |  | 43893.5 |  | 28.31 |  | 7.75 |  | 2.96 | c, i | 4.97 | c, i
61-0180 | 2019-08-09 21:45 | EDT | 4.681 |  | 24.585 |  | 5.25 |  | 74 |  | 43817.8 |  | 28.25 |  | 7.76 |  | 2.58 | c, i | 3.9 | c, i
61-0180 | 2019-08-09 22:00 | EDT | 4.718 |  | 24.587 |  | 5.21 |  | 73.5 |  | 43816.6 |  | 28.25 |  | 7.75 |  | 6.16 | c, i, r | 7.84 | c, i
61-0180 | 2019-08-09 22:15 | EDT | 4.758 |  | 24.546 |  | 4.99 |  | 70.4 |  | 43862.6 |  | 28.29 |  | 7.73 |  | 2.92 | c, i, r | 3.38 | c, i
61-0180 | 2019-08-09 22:30 | EDT | 4.782 |  | 24.518 |  | 4.95 |  | 69.8 |  | 43911.6 |  | 28.32 |  | 7.72 |  | 6.51 | c, i, r | 8.09 | c, i
61-0180 | 2019-08-09 22:45 | EDT | 4.763 |  | 24.508 |  | 4.98 |  | 70.2 |  | 43933.5 |  | 28.34 |  | 7.72 |  | 3.54 | c, i, r | 5.22 | c, i
61-0180 | 2019-08-09 23:00 | EDT | 4.756 |  | 24.499 |  | 4.89 |  | 69 |  | 43937.5 |  | 28.34 |  | 7.72 |  | 2.98 | c, i, r | 3.55 | c, i
61-0180 | 2019-08-09 23:15 | EDT | 4.754 |  | 24.492 |  | 4.84 |  | 68.2 |  | 43942.8 |  | 28.35 |  | 7.71 |  | 2.5 | c, i, r | 2.82 | c, i
61-0180 | 2019-08-09 23:30 | EDT | 4.757 |  | 24.494 |  | 4.87 |  | 68.7 |  | 43961.2 |  | 28.36 |  | 7.72 |  | 13.13 | c, i, r | 23.73 | c, i
61-0180 | 2019-08-09 23:45 | EDT | 4.764 |  | 24.473 |  | 4.75 |  | 66.9 |  | 43975.5 |  | 28.37 |  | 7.7 |  | 9.22 | c, i, r | 16.67 | c, i
61-0180 | 2019-08-10 | EDT | 4.77 |  | 24.468 |  | 4.63 |  | 65.2 |  | 43970.7 |  | 28.37 |  | 7.69 |  | 8.23 | c, i, r | 11.9 | c, i
61-0180 | 2019-08-10 00:15 | EDT | 4.776 |  | 24.52 |  | 4.77 |  | 67.3 |  | 43915.6 |  | 28.33 |  | 7.7 |  | 17.12 | c, i, r | 37.12 | c, i
61-0180 | 2019-08-10 00:30 | EDT | 4.786 |  | 24.539 |  | 4.82 |  | 68 |  | 43893.6 |  | 28.31 |  | 7.71 |  | 10.21 | c, i, r | 18.42 | c, i
61-0180 | 2019-08-10 00:45 | EDT | 4.808 |  | 24.492 |  | 4.5 |  | 63.5 |  | 43929.1 |  | 28.34 |  | 7.68 |  | 1.93 | c, i, r | 1.99 | c, i
61-0180 | 2019-08-10 01:00 | EDT | 4.82 |  | 24.447 |  | 4.21 |  | 59.3 |  | 43963.3 |  | 28.36 |  | 7.65 |  | 6.28 | c, i, r | 9.46 | c, i
61-0180 | 2019-08-10 01:15 | EDT | 4.833 |  | 24.495 |  | 4.58 |  | 64.5 |  | 43928.3 |  | 28.33 |  | 7.67 |  | 9.28 | c, i, r | 17.24 | c, i
61-0180 | 2019-08-10 01:30 | EDT | 4.869 |  | 24.55 |  | 4.93 |  | 69.5 |  | 43882.3 |  | 28.3 |  | 7.7 |  | 4.58 | c, i, r | 11.85 | c, i
61-0180 | 2019-08-10 01:45 | EDT | 4.916 |  | 24.492 |  | 4.26 |  | 60 |  | 43921.8 |  | 28.33 |  | 7.65 |  | 6.81 | c, i, r | 10.2 | c, i
61-0180 | 2019-08-10 02:00 | EDT | 4.98 |  | 24.584 |  | 4.53 |  | 63.9 |  | 43852.6 |  | 28.28 |  | 7.69 |  | 3.95 | c, i | 6.99 | c, i
61-0180 | 2019-08-10 02:15 | EDT | 5.066 |  | 24.637 |  | 4.75 |  | 67 |  | 43824.2 |  | 28.26 |  | 7.71 |  | 2.81 | c, i | 3.09 | c, i
61-0180 | 2019-08-10 02:30 | EDT | 5.139 |  | 24.742 |  | 5.21 |  | 73.7 |  | 43762.4 |  | 28.21 |  | 7.77 |  | 3.09 | c, i | 3.9 | c, i
61-0180 | 2019-08-10 02:45 | EDT | 5.231 |  | 24.765 |  | 5.32 |  | 75.2 |  | 43753.6 |  | 28.2 |  | 7.78 |  | 2.31 | c, i | 2.29 | c, i
61-0180 | 2019-08-10 03:00 | EDT | 5.312 |  | 24.736 |  | 5.32 |  | 75.2 |  | 43781.5 |  | 28.22 |  | 7.78 |  | 2.55 | c, i | 2.47 | c, i
61-0180 | 2019-08-10 03:15 | EDT | 5.37 |  | 24.761 |  | 5.49 |  | 77.6 |  | 43752.5 |  | 28.2 |  | 7.8 |  | 2.7 | c, i | 2.73 | c, i
61-0180 | 2019-08-10 03:30 | EDT | 5.381 |  | 24.772 |  | 5.49 |  | 77.7 |  | 43733 |  | 28.19 |  | 7.8 |  | 2.49 | c, i | 2.29 | c, i
61-0180 | 2019-08-10 03:45 | EDT | 5.388 |  | 24.78 |  | 5.53 |  | 78.2 |  | 43730 |  | 28.19 |  | 7.8 |  | 3.06 | c, i | 3.34 | c, i
61-0180 | 2019-08-10 04:00 | EDT | 5.396 |  | 24.81 |  | 5.71 |  | 80.8 |  | 43708.7 |  | 28.17 |  | 7.82 |  | 2.81 | c, i | 2.89 | c, i
61-0180 | 2019-08-10 04:15 | EDT | 5.399 |  | 24.851 |  | 5.94 |  | 84.2 |  | 43699.5 |  | 28.16 |  | 7.84 |  | 2.47 | c, i | 2.52 | c, i
61-0180 | 2019-08-10 04:30 | EDT | 5.396 |  | 24.834 |  | 5.84 |  | 82.7 |  | 43722.3 |  | 28.18 |  | 7.83 |  | 4.4 | c, i | 4.09 | c, i
61-0180 | 2019-08-10 04:45 | EDT | 5.401 |  | 24.87 |  | 6.06 |  | 85.8 |  | 43689.1 |  | 28.16 |  | 7.85 |  | 5.66 | c, i | 8.17 | c, i
61-0180 | 2019-08-10 05:00 | EDT | 5.403 |  | 24.83 |  | 5.69 |  | 80.6 |  | 43688.9 |  | 28.16 |  | 7.82 |  | 6.22 | c, i | 9.15 | c, i
61-0180 | 2019-08-10 05:15 | EDT | 5.404 |  | 24.842 |  | 5.73 |  | 81.2 |  | 43675.6 |  | 28.15 |  | 7.82 |  | 3.03 | c, i | 4.74 | c, i
61-0180 | 2019-08-10 05:30 | EDT | 5.401 |  | 24.781 |  | 5.39 |  | 76.3 |  | 43709.4 |  | 28.17 |  | 7.79 |  | 3.32 | c, i | 3.99 | c, i
61-0180 | 2019-08-10 05:45 | EDT | 5.402 |  | 24.865 |  | 5.95 |  | 84.3 |  | 43610.7 |  | 28.1 |  | 7.85 |  | 2.39 | c, i | 2.24 | c, i
61-0180 | 2019-08-10 06:00 | EDT | 5.398 |  | 24.909 |  | 5.95 |  | 84.3 |  | 43599.4 |  | 28.09 |  | 7.85 |  | 2.11 | c, i | 1.75 | c, i
61-0180 | 2019-08-10 06:15 | EDT | 5.403 |  | 24.891 |  | 5.9 |  | 83.6 |  | 43657.8 |  | 28.13 |  | 7.84 |  | 2.03 | c, i | 1.75 | c, i
61-0180 | 2019-08-10 06:30 | EDT | 5.375 |  | 24.866 |  | 5.87 |  | 83.2 |  | 43690.4 |  | 28.16 |  | 7.84 |  | 1.72 | c, i | 1.26 | c, i
61-0180 | 2019-08-10 06:45 | EDT | 5.354 |  | 24.828 |  | 5.74 |  | 81.3 |  | 43724.7 |  | 28.18 |  | 7.82 |  | 1.81 | c, i | 1.52 | c, i
61-0180 | 2019-08-10 07:00 | EDT | 5.319 |  | 24.814 |  | 5.66 |  | 80.1 |  | 43728.4 |  | 28.18 |  | 7.81 |  | 1.62 | c, i | 1.36 | c, i
61-0180 | 2019-08-10 07:15 | EDT | 5.268 |  | 24.811 |  | 5.64 |  | 79.9 |  | 43724.5 |  | 28.18 |  | 7.81 |  | 1.7 | c, i | 1.47 | c, i
61-0180 | 2019-08-10 07:30 | EDT | 5.21 |  | 24.788 |  | 5.5 |  | 77.9 |  | 43749.7 |  | 28.2 |  | 7.8 |  | 1.82 | c, i | 1.61 | c, i
61-0180 | 2019-08-10 07:45 | EDT | 5.167 |  | 24.78 |  | 5.43 |  | 76.9 |  | 43755.1 |  | 28.2 |  | 7.79 |  | 1.94 | c, i | 1.83 | c, i
61-0180 | 2019-08-10 08:00 | EDT | 5.086 |  | 24.75 |  | 5.28 |  | 74.7 |  | 43786.7 |  | 28.23 |  | 7.78 |  | 2.09 | c, i | 2.09 | c, i
61-0180 | 2019-08-10 08:15 | EDT | 5.019 |  | 24.72 |  | 5.14 |  | 72.7 |  | 43820.1 |  | 28.25 |  | 7.76 |  | 1.53 | c, i | 1.4 | c, i
61-0180 | 2019-08-10 08:30 | EDT | 4.986 |  | 24.7 |  | 5.04 |  | 71.2 |  | 43845.3 |  | 28.27 |  | 7.75 |  | 1.82 | c, i | 1.98 | c, i
61-0180 | 2019-08-10 08:45 | EDT | 4.945 |  | 24.689 |  | 4.98 |  | 70.4 |  | 43858 |  | 28.28 |  | 7.75 |  | 1.41 | c, i | 1.36 | c, i
61-0180 | 2019-08-10 09:00 | EDT | 4.889 |  | 24.686 |  | 4.92 |  | 69.6 |  | 43855.2 |  | 28.28 |  | 7.74 |  | 1.32 | c, i | 1.23 | c, i
61-0180 | 2019-08-10 09:15 | EDT | 4.849 |  | 24.685 |  | 4.81 |  | 68 |  | 43832.9 |  | 28.26 |  | 7.73 |  | 1.1 | c, i | 0.92 | c, i
61-0180 | 2019-08-10 09:30 | EDT | 4.819 |  | 24.685 |  | 4.71 |  | 66.5 |  | 43833.1 |  | 28.26 |  | 7.72 |  | 1.48 | c, i | 1.51 | c, i
61-0180 | 2019-08-10 09:45 | EDT | 4.794 |  | 24.682 |  | 4.6 |  | 65 |  | 43834.9 |  | 28.26 |  | 7.71 |  | 1.31 | c, i | 1.18 | c, i
61-0180 | 2019-08-10 10:00 | EDT | 4.775 |  | 24.673 |  | 4.5 |  | 63.6 |  | 43841.6 |  | 28.27 |  | 7.7 |  | 1.16 | c, i | 1.1 | c, i
61-0180 | 2019-08-10 10:15 | EDT | 4.77 |  | 24.662 |  | 4.39 |  | 62 |  | 43860.1 |  | 28.28 |  | 7.69 |  | 0.98 | c, i | 0.89 | c, i
61-0180 | 2019-08-10 10:30 | EDT | 4.806 |  | 24.664 |  | 4.35 |  | 61.5 |  | 43851.4 |  | 28.28 |  | 7.69 |  | 0.67 | c, i | 0.51 | c, i
61-0180 | 2019-08-10 10:45 | EDT | 4.753 |  | 24.677 |  | 4.27 |  | 60.3 |  | 43832.1 |  | 28.26 |  | 7.68 |  | 1.01 | c, i | 0.91 | c, i
61-0180 | 2019-08-10 11:00 | EDT | 4.791 |  | 24.699 |  | 4.36 |  | 61.6 |  | 43792.9 |  | 28.23 |  | 7.68 |  | 0.93 | c, i | 0.82 | c, i
61-0180 | 2019-08-10 11:15 | EDT | 4.81 |  | 24.709 |  | 4.33 |  | 61.1 |  | 43777.2 |  | 28.22 |  | 7.68 |  | 0.95 | c, i | 0.76 | c, i
61-0180 | 2019-08-10 11:30 | EDT | 4.844 |  | 24.735 |  | 4.63 |  | 65.5 |  | 43693.6 |  | 28.16 |  | 7.71 |  | 1.09 | c, i | 1.07 | c, i
61-0180 | 2019-08-10 11:45 | EDT | 4.897 |  | 24.736 |  | 4.46 |  | 63.1 |  | 43726.9 |  | 28.19 |  | 7.69 |  | 0.79 | c, i | 0.74 | c, i
61-0180 | 2019-08-10 12:00 | EDT | 4.922 |  | 24.719 |  | 4.33 |  | 61.2 |  | 43747.5 |  | 28.2 |  | 7.68 |  | 0.62 | c, i | 0.44 | c, i
61-0180 | 2019-08-10 12:15 | EDT | 4.98 |  | 24.747 |  | 4.58 |  | 64.7 |  | 43670.7 |  | 28.14 |  | 7.7 |  | 0.75 | c, i | 0.65 | c, i
61-0180 | 2019-08-10 12:30 | EDT | 5.002 |  | 24.753 |  | 4.58 |  | 64.7 |  | 43666.4 |  | 28.14 |  | 7.7 |  | 0.85 | c, i | 0.76 | c, i
61-0180 | 2019-08-10 12:45 | EDT | 5.022 |  | 24.76 |  | 4.45 |  | 62.9 |  | 43686.1 |  | 28.16 |  | 7.69 |  | 0.7 | c, i | 0.58 | c, i
61-0180 | 2019-08-10 13:00 | EDT | 5.038 |  | 24.63 |  | 4.19 |  | 59.1 |  | 43827.8 |  | 28.26 |  | 7.64 |  | 0.71 | c, i | 0.63 | c, i
61-0180 | 2019-08-10 13:15 | EDT | 5.096 |  | 24.516 |  | 4.4 |  | 62 |  | 44024.5 |  | 28.4 |  | 7.66 |  | 1.02 | c, i | 1.03 | c, i
61-0180 | 2019-08-10 13:30 | EDT | 5.136 |  | 24.457 |  | 4.04 |  | 57 |  | 44172.8 |  | 28.51 |  | 7.62 |  | 0.64 | c, i | 0.56 | c, i
61-0180 | 2019-08-10 13:45 | EDT | 5.179 |  | 24.363 |  | 4.08 |  | 57.5 |  | 44343 |  | 28.64 |  | 7.62 |  | 0.84 | c, i | 0.8 | c, i
61-0180 | 2019-08-10 14:00 | EDT | 5.225 |  | 24.32 |  | 3.82 |  | 53.8 |  | 44450.3 |  | 28.71 |  | 7.59 |  | 0.61 | c, i | 0.43 | c, i
61-0180 | 2019-08-10 14:15 | EDT | 5.24 |  | 24.271 |  | 4.01 |  | 56.5 |  | 44498.7 |  | 28.75 |  | 7.61 |  | 0.71 | c, i | 0.53 | c, i
61-0180 | 2019-08-10 14:30 | EDT | 5.27 |  | 24.258 |  | 4.1 |  | 57.7 |  | 44491.3 |  | 28.74 |  | 7.62 |  | 0.68 | c, i | 0.47 | c, i
61-0180 | 2019-08-10 14:45 | EDT | 5.34 |  | 24.228 |  | 4.18 |  | 58.7 |  | 44513.4 |  | 28.76 |  | 7.62 |  | 0.7 | c, i | 0.43 | c, i
61-0180 | 2019-08-10 15:00 | EDT | 5.347 |  | 24.239 |  | 4.29 |  | 60.3 |  | 44511.2 |  | 28.76 |  | 7.64 |  | 0.97 | c, i | 0.84 | c, i
61-0180 | 2019-08-10 15:15 | EDT | 5.334 |  | 24.252 |  | 4.53 |  | 63.7 |  | 44571.4 |  | 28.8 |  | 7.68 |  | 1.07 | c, i | 1.14 | c, i
61-0180 | 2019-08-10 15:30 | EDT | 5.355 |  | 24.251 |  | 5.15 |  | 72.4 |  | 44634.2 |  | 28.85 |  | 7.74 |  | 1.61 | c, i | 1.73 | c, i
61-0180 | 2019-08-10 15:45 | EDT | 5.392 |  | 24.315 |  | 5.5 |  | 77.5 |  | 44484.4 |  | 28.74 |  | 7.78 |  | 1.64 | c, i | 1.78 | c, i
61-0180 | 2019-08-10 16:00 | EDT | 5.396 |  | 24.303 |  | 5.77 |  | 81.3 |  | 44553.5 |  | 28.79 |  | 7.81 |  | 1.73 | c, i | 2.93 | c, i
61-0180 | 2019-08-10 16:15 | EDT | 5.404 |  | 24.248 |  | 5.71 |  | 80.4 |  | 44655.6 |  | 28.86 |  | 7.8 |  | 2.45 | c, i | 3.11 | c, i
61-0180 | 2019-08-10 16:30 | EDT | 5.4 |  | 24.216 |  | 5.68 |  | 79.9 |  | 44702.8 |  | 28.9 |  | 7.8 |  | 2.72 | c, i | 3.27 | c, i
61-0180 | 2019-08-10 16:45 | EDT | 5.4 |  | 24.232 |  | 5.74 |  | 80.7 |  | 44674.3 |  | 28.88 |  | 7.81 |  | 2.03 | c, i | 2.27 | c, i
61-0180 | 2019-08-10 17:00 | EDT | 5.406 |  | 24.231 |  | 5.76 |  | 81.1 |  | 44679.5 |  | 28.88 |  | 7.81 |  | 2.86 | c, i | 3.48 | c, i
61-0180 | 2019-08-10 17:15 | EDT | 5.409 |  | 24.204 |  | 5.58 |  | 78.5 |  | 44718.3 |  | 28.91 |  | 7.78 |  | 4.54 | c, i | 4.68 | c, i
61-0180 | 2019-08-10 17:30 | EDT | 5.413 |  | 24.25 |  | 5.48 |  | 77.1 |  | 44620.9 |  | 28.84 |  | 7.78 |  | 3.03 | c, i | 3.64 | c, i
61-0180 | 2019-08-10 17:45 | EDT | 5.413 |  | 24.251 |  | 5.16 |  | 72.6 |  | 44596.2 |  | 28.82 |  | 7.74 |  | 3.49 | c, i | 4.57 | c, i
61-0180 | 2019-08-10 18:00 | EDT | 5.399 |  | 24.268 |  | 5.12 |  | 72 |  | 44533.8 |  | 28.77 |  | 7.73 |  | 3.82 | c, i | 4.37 | c, i
61-0180 | 2019-08-10 18:15 | EDT | 5.419 |  | 24.209 |  | 4.68 |  | 65.7 |  | 44581.7 |  | 28.81 |  | 7.69 |  | 2.54 | c, i | 3.55 | c, i
61-0180 | 2019-08-10 18:30 | EDT | 5.41 |  | 24.102 |  | 4.58 |  | 64.3 |  | 44697.7 |  | 28.9 |  | 7.68 |  | 1.89 | c, i | 2.6 | c, i
61-0180 | 2019-08-10 18:45 | EDT | 5.409 |  | 24.212 |  | 4.9 |  | 68.9 |  | 44477.8 |  | 28.74 |  | 7.71 |  | 2.79 | c, i | 4.7 | c, i
61-0180 | 2019-08-10 19:00 | EDT | 5.412 |  | 24.353 |  | 5.36 |  | 75.4 |  | 44199.1 |  | 28.53 |  | 7.76 |  | 4.42 | c, i | 4.77 | c, i
61-0180 | 2019-08-10 19:15 | EDT | 5.426 |  | 24.371 |  | 5.4 |  | 76 |  | 44137.3 |  | 28.49 |  | 7.76 |  | 3.05 | c, i | 3.77 | c, i
61-0180 | 2019-08-10 19:30 | EDT | 5.434 |  | 24.43 |  | 5.54 |  | 78.1 |  | 43992.1 |  | 28.38 |  | 7.78 |  | 2.82 | c, i | 3.24 | c, i
61-0180 | 2019-08-10 19:45 | EDT | 5.412 |  | 24.376 |  | 5.29 |  | 74.5 |  | 44084.9 |  | 28.45 |  | 7.75 |  | 2.51 | c, i | 3.11 | c, i
61-0180 | 2019-08-10 20:00 | EDT | 5.378 |  | 24.367 |  | 5.1 |  | 71.7 |  | 44083.1 |  | 28.45 |  | 7.73 |  | 3.34 | c, i | 4.4 | c, i
61-0180 | 2019-08-10 20:15 | EDT | 5.299 |  | 24.36 |  | 4.99 |  | 70.2 |  | 44082 |  | 28.45 |  | 7.72 |  | 2.39 | c, i | 2.9 | c, i
61-0180 | 2019-08-10 20:30 | EDT | 5.232 |  | 24.344 |  | 4.84 |  | 68.1 |  | 44104.5 |  | 28.46 |  | 7.71 |  | 3.08 | c, i | 3.8 | c, i
61-0180 | 2019-08-10 20:45 | EDT | 5.189 |  | 24.391 |  | 4.95 |  | 69.7 |  | 43997.2 |  | 28.39 |  | 7.72 |  | 4.17 | c, i | 6 | c, i
61-0180 | 2019-08-10 21:00 | EDT | 5.136 |  | 24.335 |  | 4.59 |  | 64.6 |  | 44125.9 |  | 28.48 |  | 7.68 |  | 2.62 | c, i | 3.25 | c, i
61-0180 | 2019-08-10 21:15 | EDT | 5.066 |  | 24.309 |  | 4.45 |  | 62.6 |  | 44197.7 |  | 28.53 |  | 7.66 |  | 4.26 | c, i | 6.68 | c, i
61-0180 | 2019-08-10 21:30 | EDT | 4.996 |  | 24.285 |  | 4.39 |  | 61.7 |  | 44241.1 |  | 28.56 |  | 7.66 |  | 3.19 | c, i | 4.26 | c, i
61-0180 | 2019-08-10 21:45 | EDT | 4.951 |  | 24.333 |  | 4.44 |  | 62.4 |  | 44119 |  | 28.48 |  | 7.66 |  | 1.66 | c, i | 1.75 | c, i
61-0180 | 2019-08-10 22:00 | EDT | 4.906 |  | 24.336 |  | 4.48 |  | 63 |  | 44101.3 |  | 28.46 |  | 7.67 |  | 1.98 | c, i | 2.33 | c, i
61-0180 | 2019-08-10 22:15 | EDT | 4.867 |  | 24.318 |  | 4.38 |  | 61.7 |  | 44134 |  | 28.49 |  | 7.66 |  | 1.98 | c, i | 2.19 | c, i
61-0180 | 2019-08-10 22:30 | EDT | 4.816 |  | 24.305 |  | 4.3 |  | 60.5 |  | 44176.5 |  | 28.52 |  | 7.65 |  | 2.4 | c, i | 3.68 | c, i
61-0180 | 2019-08-10 22:45 | EDT | 4.786 |  | 24.291 |  | 4.23 |  | 59.5 |  | 44223.8 |  | 28.55 |  | 7.64 |  | 2.15 | c, i | 2.64 | c, i
61-0180 | 2019-08-10 23:00 | EDT | 4.77 |  | 24.29 |  | 4.23 |  | 59.5 |  | 44241.7 |  | 28.56 |  | 7.64 |  | 1.68 | c, i | 1.78 | c, i
61-0180 | 2019-08-10 23:15 | EDT | 4.789 |  | 24.339 |  | 4.46 |  | 62.8 |  | 44190.7 |  | 28.53 |  | 7.67 |  | 1.66 | c, i | 1.53 | c, i
61-0180 | 2019-08-10 23:30 | EDT | 4.812 |  | 24.301 |  | 4.3 |  | 60.5 |  | 44297.5 |  | 28.6 |  | 7.65 |  | 1.88 | c, i | 2.08 | c, i
61-0180 | 2019-08-10 23:45 | EDT | 4.838 |  | 24.308 |  | 4.25 |  | 59.7 |  | 44303.4 |  | 28.61 |  | 7.64 |  | 1.41 | c, i | 1.4 | c, i
61-0180 | 2019-08-11 | EDT | 4.851 |  | 24.331 |  | 4.23 |  | 59.6 |  | 44281.5 |  | 28.59 |  | 7.64 |  | 1.65 | c, i | 1.75 | c, i
61-0180 | 2019-08-11 00:15 | EDT | 4.873 |  | 24.347 |  | 4.22 |  | 59.4 |  | 44271.8 |  | 28.58 |  | 7.64 |  | 1.78 | c, i | 1.82 | c, i
61-0180 | 2019-08-11 00:30 | EDT | 4.882 |  | 24.355 |  | 4.2 |  | 59.1 |  | 44274.9 |  | 28.59 |  | 7.64 |  | 1.75 | c, i | 2.04 | c, i
61-0180 | 2019-08-11 00:45 | EDT | 4.896 |  | 24.361 |  | 4.18 |  | 58.9 |  | 44276.1 |  | 28.59 |  | 7.64 |  | 1.92 | c, i | 2.45 | c, i
61-0180 | 2019-08-11 01:00 | EDT | 4.899 |  | 24.362 |  | 4.15 |  | 58.4 |  | 44273.9 |  | 28.59 |  | 7.64 |  | 1.76 | c, i | 1.99 | c, i
61-0180 | 2019-08-11 01:15 | EDT | 4.902 |  | 24.362 |  | 4.14 |  | 58.3 |  | 44274.8 |  | 28.59 |  | 7.64 |  | 6 | c, i | 9.55 | c, i
61-0180 | 2019-08-11 01:30 | EDT | 4.903 |  | 24.354 |  | 4.01 |  | 56.4 |  | 44272.3 |  | 28.59 |  | 7.62 |  | 3.36 | c, i | 5.52 | c, i
61-0180 | 2019-08-11 01:45 | EDT | 4.914 |  | 24.355 |  | 4.01 |  | 56.5 |  | 44274.4 |  | 28.59 |  | 7.62 |  | 3.5 | c, i | 4.55 | c, i
61-0180 | 2019-08-11 02:00 | EDT | 4.934 |  | 24.351 |  | 3.95 |  | 55.7 |  | 44270.9 |  | 28.58 |  | 7.62 |  | 2.33 | c, i | 2.49 | c, i
61-0180 | 2019-08-11 02:15 | EDT | 4.966 |  | 24.346 |  | 3.92 |  | 55.2 |  | 44276.6 |  | 28.59 |  | 7.61 |  | 1.84 | c, i | 2.12 | c, i
61-0180 | 2019-08-11 02:30 | EDT | 5.003 |  | 24.338 |  | 4.08 |  | 57.4 |  | 44319.8 |  | 28.62 |  | 7.63 |  | 3.3 | c, i | 3.74 | c, i
61-0180 | 2019-08-11 02:45 | EDT | 5.044 |  | 24.34 |  | 4.35 |  | 61.2 |  | 44353.6 |  | 28.64 |  | 7.66 |  | 2 | c, i | 2.01 | c, i
61-0180 | 2019-08-11 03:00 | EDT | 5.099 |  | 24.334 |  | 4.37 |  | 61.5 |  | 44365.1 |  | 28.65 |  | 7.66 |  | 2.31 | c, i | 2.29 | c, i
61-0180 | 2019-08-11 03:15 | EDT | 5.166 |  | 24.316 |  | 4.44 |  | 62.6 |  | 44417 |  | 28.69 |  | 7.67 |  | 2.05 | c, i | 2.35 | c, i
61-0180 | 2019-08-11 03:30 | EDT | 5.245 |  | 24.286 |  | 4.44 |  | 62.5 |  | 44507.7 |  | 28.76 |  | 7.67 |  | 1.6 | c, i | 1.54 | c, i
61-0180 | 2019-08-11 03:45 | EDT | 5.33 |  | 24.312 |  | 4.66 |  | 65.6 |  | 44524.9 |  | 28.77 |  | 7.7 |  | 1.44 | c, i | 1.2 | c, i
61-0180 | 2019-08-11 04:00 | EDT | 5.402 |  | 24.315 |  | 4.65 |  | 65.4 |  | 44524.4 |  | 28.77 |  | 7.7 |  | 1.31 | c, i | 1.26 | c, i
61-0180 | 2019-08-11 04:15 | EDT | 5.429 |  | 24.319 |  | 4.56 |  | 64.3 |  | 44506.2 |  | 28.75 |  | 7.69 |  | 2.32 | c, i | 1.87 | c, i
61-0180 | 2019-08-11 04:30 | EDT | 5.452 |  | 24.38 |  | 4.95 |  | 69.7 |  | 44477.3 |  | 28.73 |  | 7.74 |  | 1.64 | c, i | 1.53 | c, i
61-0180 | 2019-08-11 04:45 | EDT | 5.457 |  | 24.343 |  | 5.01 |  | 70.6 |  | 44536.1 |  | 28.78 |  | 7.74 |  | 1.88 | c, i | 1.91 | c, i
61-0180 | 2019-08-11 05:00 | EDT | 5.457 |  | 24.333 |  | 5.13 |  | 72.2 |  | 44551 |  | 28.79 |  | 7.76 |  | 1.66 | c, i | 1.54 | c, i
61-0180 | 2019-08-11 05:15 | EDT | 5.461 |  | 24.307 |  | 5.18 |  | 73 |  | 44584.4 |  | 28.81 |  | 7.76 |  | 1.83 | c, i | 2.05 | c, i
61-0180 | 2019-08-11 05:30 | EDT | 5.464 |  | 24.326 |  | 5.36 |  | 75.6 |  | 44550.3 |  | 28.79 |  | 7.78 |  | 2.51 | c, i | 2.91 | c, i
61-0180 | 2019-08-11 05:45 | EDT | 5.468 |  | 24.343 |  | 5.5 |  | 77.5 |  | 44522.6 |  | 28.77 |  | 7.8 |  | 2.28 | c, i | 2.44 | c, i
61-0180 | 2019-08-11 06:00 | EDT | 5.47 |  | 24.356 |  | 5.6 |  | 78.9 |  | 44495.2 |  | 28.75 |  | 7.81 |  | 2.12 | c, i | 2.1 | c, i
61-0180 | 2019-08-11 06:15 | EDT | 5.473 |  | 24.363 |  | 5.58 |  | 78.7 |  | 44478.7 |  | 28.73 |  | 7.81 |  | 2.28 | c, i | 2.38 | c, i
61-0180 | 2019-08-11 06:30 | EDT | 5.473 |  | 24.354 |  | 5.27 |  | 74.2 |  | 44488.6 |  | 28.74 |  | 7.78 |  | 2.6 | c, i | 3.36 | c, i
61-0180 | 2019-08-11 06:45 | EDT | 5.472 |  | 24.388 |  | 5.42 |  | 76.4 |  | 44447.8 |  | 28.71 |  | 7.8 |  | 1.74 | c, i | 1.67 | c, i
61-0180 | 2019-08-11 07:00 | EDT | 5.472 |  | 24.329 |  | 5.17 |  | 72.8 |  | 44505.9 |  | 28.75 |  | 7.77 |  | 1.49 | c, i | 1.36 | c, i
61-0180 | 2019-08-11 07:15 | EDT | 5.471 |  | 24.282 |  | 5.02 |  | 70.7 |  | 44551.6 |  | 28.79 |  | 7.75 |  | 1.46 | c, i | 1.32 | c, i
61-0180 | 2019-08-11 07:30 | EDT | 5.469 |  | 24.278 |  | 4.93 |  | 69.4 |  | 44550.1 |  | 28.79 |  | 7.74 |  | 1.13 | c, i | 0.93 | c, i
61-0180 | 2019-08-11 07:45 | EDT | 5.384 |  | 24.298 |  | 4.92 |  | 69.3 |  | 44518.3 |  | 28.76 |  | 7.74 |  | 1 | c, i | 0.83 | c, i
61-0180 | 2019-08-11 08:00 | EDT | 5.346 |  | 24.319 |  | 5.03 |  | 70.9 |  | 44493 |  | 28.74 |  | 7.75 |  | 1.03 | c, i | 0.88 | c, i
61-0180 | 2019-08-11 08:15 | EDT | 5.294 |  | 24.315 |  | 5.05 |  | 71.1 |  | 44500.5 |  | 28.75 |  | 7.75 |  | 1.07 | c, i | 0.94 | c, i
61-0180 | 2019-08-11 08:30 | EDT | 5.233 |  | 24.285 |  | 4.99 |  | 70.2 |  | 44539 |  | 28.78 |  | 7.74 |  | 1.24 | c, i | 1.26 | c, i
61-0180 | 2019-08-11 08:45 | EDT | 5.181 |  | 24.238 |  | 4.84 |  | 68.1 |  | 44602.5 |  | 28.83 |  | 7.73 |  | 1.18 | c, i | 1.24 | c, i
61-0180 | 2019-08-11 09:00 | EDT | 5.128 |  | 24.215 |  | 4.64 |  | 65.3 |  | 44615.5 |  | 28.83 |  | 7.7 |  | 0.94 | c, i | 0.94 | c, i
61-0180 | 2019-08-11 09:15 | EDT | 5.078 |  | 24.183 |  | 4.39 |  | 61.7 |  | 44621 |  | 28.84 |  | 7.67 |  | 0.88 | c, i | 0.87 | c, i
61-0180 | 2019-08-11 09:30 | EDT | 5.034 |  | 24.166 |  | 4.3 |  | 60.4 |  | 44633 |  | 28.85 |  | 7.66 |  | 0.94 | c, i | 1.05 | c, i
61-0180 | 2019-08-11 09:45 | EDT | 4.982 |  | 24.17 |  | 4.21 |  | 59.1 |  | 44627 |  | 28.84 |  | 7.65 |  | 0.9 | c, i | 0.89 | c, i
61-0180 | 2019-08-11 10:00 | EDT | 4.885 |  | 24.155 |  | 4.05 |  | 56.9 |  | 44645.9 |  | 28.86 |  | 7.64 |  | 0.73 | c, i | 0.67 | c, i
61-0180 | 2019-08-11 10:15 | EDT | 4.858 |  | 24.134 |  | 4.02 |  | 56.5 |  | 44674.4 |  | 28.88 |  | 7.64 |  | 1.74 | c, i | 2.29 | c, i
61-0180 | 2019-08-11 10:30 | EDT | 4.838 |  | 24.068 |  | 3.86 |  | 54.2 |  | 44785.3 |  | 28.96 |  | 7.61 |  | 1.14 | c, i | 1.41 | c, i
61-0180 | 2019-08-11 10:45 | EDT | 4.798 |  | 24.067 |  | 3.88 |  | 54.5 |  | 44789 |  | 28.96 |  | 7.62 |  | 1.41 | c, i | 1.94 | c, i
61-0180 | 2019-08-11 11:00 | EDT | 4.765 |  | 24.08 |  | 3.8 |  | 53.3 |  | 44777 |  | 28.95 |  | 7.61 |  | 1.05 | c, i | 1.22 | c, i
61-0180 | 2019-08-11 11:15 | EDT | 4.736 |  | 24.081 |  | 3.61 |  | 50.7 |  | 44793 |  | 28.97 |  | 7.59 |  | 0.9 | c, i | 1.02 | c, i
61-0180 | 2019-08-11 11:30 | EDT | 4.766 |  | 24.068 |  | 3.56 |  | 50.1 |  | 44822.2 |  | 28.99 |  | 7.58 |  | 1.45 | c, i | 2.07 | c, i
61-0180 | 2019-08-11 11:45 | EDT | 4.738 |  | 24.009 |  | 3.45 |  | 48.4 |  | 44879 |  | 29.03 |  | 7.57 |  | 1.2 | c, i | 1.55 | c, i
61-0180 | 2019-08-11 12:00 | EDT | 4.764 |  | 24.011 |  | 3.39 |  | 47.6 |  | 44881.1 |  | 29.03 |  | 7.56 |  | 0.78 | c, i | 0.8 | c, i
61-0180 | 2019-08-11 12:15 | EDT | 4.812 |  | 24.035 |  | 3.41 |  | 47.9 |  | 44855.7 |  | 29.01 |  | 7.57 |  | 0.63 | c, i | 0.56 | c, i
61-0180 | 2019-08-11 12:30 | EDT | 4.871 |  | 24.066 |  | 3.41 |  | 47.8 |  | 44807.8 |  | 28.98 |  | 7.57 |  | 0.41 | c, i | 0.32 | c, i
61-0180 | 2019-08-11 12:45 | EDT | 4.913 |  | 24.078 |  | 3.49 |  | 48.9 |  | 44775.7 |  | 28.95 |  | 7.57 |  | 0.62 | c, i | 0.63 | c, i
61-0180 | 2019-08-11 13:00 | EDT | 4.942 |  | 24.119 |  | 3.63 |  | 50.9 |  | 44702.5 |  | 28.9 |  | 7.59 |  | 0.62 | c, i | 0.56 | c, i
61-0180 | 2019-08-11 13:15 | EDT | 4.984 |  | 24.157 |  | 3.74 |  | 52.6 |  | 44641.8 |  | 28.85 |  | 7.6 |  | 0.53 | c, i | 0.44 | c, i
61-0180 | 2019-08-11 13:30 | EDT | 5.043 |  | 24.201 |  | 3.9 |  | 54.8 |  | 44578.6 |  | 28.81 |  | 7.61 |  | 0.48 | c, i | 0.37 | c, i
61-0180 | 2019-08-11 13:45 | EDT | 5.07 |  | 24.193 |  | 3.87 |  | 54.5 |  | 44720.1 |  | 28.91 |  | 7.62 |  | 0.57 | c, i | 0.46 | c, i
61-0180 | 2019-08-11 14:00 | EDT | 5.106 |  | 24.139 |  | 4.11 |  | 57.7 |  | 44799.5 |  | 28.97 |  | 7.64 |  | 0.42 | c, i | 0.31 | c, i
61-0180 | 2019-08-11 14:15 | EDT | 5.145 |  | 24.122 |  | 4.3 |  | 60.5 |  | 44826.8 |  | 28.99 |  | 7.66 |  | 0.54 | c, i | 0.32 | c, i
61-0180 | 2019-08-11 14:30 | EDT | 5.201 |  | 24.129 |  | 4.68 |  | 65.8 |  | 44835.1 |  | 28.99 |  | 7.7 |  | 0.68 | c, i | 0.49 | c, i
61-0180 | 2019-08-11 14:45 | EDT | 5.163 |  | 24.147 |  | 5.14 |  | 72.3 |  | 44837 |  | 29 |  | 7.75 |  | 0.85 | c, i | 0.62 | c, i
61-0180 | 2019-08-11 15:00 | EDT | 5.221 |  | 24.163 |  | 5.36 |  | 75.4 |  | 44832.7 |  | 28.99 |  | 7.78 |  | 0.91 | c, i | 0.68 | c, i
61-0180 | 2019-08-11 15:15 | EDT | 5.224 |  | 24.162 |  | 5.54 |  | 77.9 |  | 44862.4 |  | 29.01 |  | 7.8 |  | 1.28 | c, i | 1.21 | c, i
61-0180 | 2019-08-11 15:30 | EDT | 5.311 |  | 24.151 |  | 5.51 |  | 77.5 |  | 44875.6 |  | 29.02 |  | 7.79 |  | 1.18 | c, i | 1.17 | c, i
61-0180 | 2019-08-11 15:45 | EDT | 5.338 |  | 24.143 |  | 5.57 |  | 78.3 |  | 44884.7 |  | 29.03 |  | 7.8 |  | 1.48 | c, i | 1.44 | c, i
61-0180 | 2019-08-11 16:00 | EDT | 5.392 |  | 24.135 |  | 5.59 |  | 78.5 |  | 44895.9 |  | 29.04 |  | 7.8 |  | 1.54 | c, i | 1.48 | c, i
61-0180 | 2019-08-11 16:15 | EDT | 5.427 |  | 24.128 |  | 5.56 |  | 78.1 |  | 44907.4 |  | 29.05 |  | 7.8 |  | 1.38 | c, i | 1.33 | c, i
61-0180 | 2019-08-11 16:30 | EDT | 5.298 |  | 24.119 |  | 5.58 |  | 78.4 |  | 44916.1 |  | 29.05 |  | 7.8 |  | 2.67 | c, i | 3.07 | c, i
61-0180 | 2019-08-11 16:45 | EDT | 5.424 |  | 24.116 |  | 5.56 |  | 78.2 |  | 44913.4 |  | 29.05 |  | 7.8 |  | 2.34 | c, i | 3.18 | c, i
61-0180 | 2019-08-11 17:00 | EDT | 5.454 |  | 24.113 |  | 5.54 |  | 77.9 |  | 44906.1 |  | 29.05 |  | 7.8 |  | 2.06 | c, i | 2.76 | c, i
61-0180 | 2019-08-11 17:15 | EDT | 5.41 |  | 24.11 |  | 5.57 |  | 78.3 |  | 44886.4 |  | 29.03 |  | 7.8 |  | 2.99 | c, i | 2.6 | c, i
61-0180 | 2019-08-11 17:30 | EDT | 5.453 |  | 24.109 |  | 5.57 |  | 78.2 |  | 44883.6 |  | 29.03 |  | 7.79 |  | 4.07 | c, i | 5.5 | c, i
61-0180 | 2019-08-11 17:45 | EDT | 5.467 |  | 24.112 |  | 5.44 |  | 76.4 |  | 44893.7 |  | 29.04 |  | 7.79 |  | 5.56 | c, i | 7.69 | c, i
61-0180 | 2019-08-11 18:00 | EDT | 5.473 |  | 24.116 |  | 5.37 |  | 75.4 |  | 44889.4 |  | 29.03 |  | 7.78 |  | 4.87 | c, i | 5.65 | c, i
61-0180 | 2019-08-11 18:15 | EDT | 5.472 |  | 24.12 |  | 5.34 |  | 75.1 |  | 44877.5 |  | 29.03 |  | 7.78 |  | 5.18 | c, i | 9.25 | c, i
61-0180 | 2019-08-11 18:30 | EDT | 5.473 |  | 24.132 |  | 5.46 |  | 76.7 |  | 44843.5 |  | 29 |  | 7.79 |  | 4.66 | c, i | 6.96 | c, i
61-0180 | 2019-08-11 18:45 | EDT | 5.47 |  | 23.995 |  | 4.35 |  | 61.1 |  | 45015.1 |  | 29.13 |  | 7.67 |  | 3.99 | c, i | 5.43 | c, i
61-0180 | 2019-08-11 19:00 | EDT | 5.473 |  | 23.932 |  | 4.46 |  | 62.5 |  | 45076.1 |  | 29.17 |  | 7.68 |  | 6.54 | c, i | 12.35 | c, i
61-0180 | 2019-08-11 19:15 | EDT | 5.47 |  | 23.918 |  | 4.45 |  | 62.4 |  | 45089.3 |  | 29.18 |  | 7.68 |  | 3.5 | c, i | 4.84 | c, i
61-0180 | 2019-08-11 19:30 | EDT | 5.469 |  | 23.948 |  | 4.64 |  | 65.1 |  | 45049.8 |  | 29.15 |  | 7.7 |  | 2.98 | c, i | 4.02 | c, i
61-0180 | 2019-08-11 19:45 | EDT | 5.47 |  | 23.97 |  | 4.79 |  | 67.1 |  | 45019.4 |  | 29.13 |  | 7.72 |  | 4.43 | c, i | 7.09 | c, i
61-0180 | 2019-08-11 20:00 | EDT | 5.463 |  | 24.013 |  | 5.06 |  | 71 |  | 44952.9 |  | 29.08 |  | 7.75 |  | 5.94 | c, i | 8.25 | c, i
61-0180 | 2019-08-11 20:15 | EDT | 5.456 |  | 24.019 |  | 5.05 |  | 70.8 |  | 44934.6 |  | 29.07 |  | 7.75 |  | 3.42 | c, i | 6.08 | c, i
61-0180 | 2019-08-11 20:30 | EDT | 5.423 |  | 24.026 |  | 5.03 |  | 70.6 |  | 44911.2 |  | 29.05 |  | 7.74 |  | 4.82 | c, i | 8.17 | c, i
61-0180 | 2019-08-11 20:45 | EDT | 5.375 |  | 24.031 |  | 4.86 |  | 68.2 |  | 44897 |  | 29.04 |  | 7.73 |  | 4.25 | c, i | 5.71 | c, i
61-0180 | 2019-08-11 21:00 | EDT | 5.312 |  | 24.046 |  | 4.61 |  | 64.8 |  | 44867.5 |  | 29.02 |  | 7.7 |  | 2.71 | c, i | 3.58 | c, i
61-0180 | 2019-08-11 21:15 | EDT | 5.24 |  | 24.11 |  | 4.63 |  | 65 |  | 44751.2 |  | 28.93 |  | 7.71 |  | 2.14 | c, i | 2.59 | c, i
61-0180 | 2019-08-11 21:30 | EDT | 5.167 |  | 24.148 |  | 4.61 |  | 64.8 |  | 44665.1 |  | 28.87 |  | 7.71 |  | 1.66 | c, i | 1.74 | c, i
61-0180 | 2019-08-11 21:45 | EDT | 5.088 |  | 24.191 |  | 4.66 |  | 65.5 |  | 44575.5 |  | 28.81 |  | 7.71 |  | 1.84 | c, i | 1.94 | c, i
61-0180 | 2019-08-11 22:00 | EDT | 4.994 |  | 24.197 |  | 4.59 |  | 64.5 |  | 44548.4 |  | 28.79 |  | 7.7 |  | 1.65 | c, i | 1.64 | c, i
61-0180 | 2019-08-11 22:15 | EDT | 4.922 |  | 24.19 |  | 4.48 |  | 63 |  | 44555.2 |  | 28.79 |  | 7.69 |  | 6.31 | c, i | 10.62 | c, i
61-0180 | 2019-08-11 22:30 | EDT | 4.842 |  | 24.231 |  | 4.58 |  | 64.4 |  | 44480.6 |  | 28.74 |  | 7.7 |  | 7.35 | c, i | 11.49 | c, i
61-0180 | 2019-08-11 22:45 | EDT | 4.776 |  | 24.219 |  | 4.46 |  | 62.7 |  | 44486.6 |  | 28.74 |  | 7.69 |  | 5.1 | c, i | 7.03 | c, i
61-0180 | 2019-08-11 23:00 | EDT | 4.709 |  | 24.142 |  | 4.62 |  | 64.9 |  | 44663.7 |  | 28.87 |  | 7.71 |  | 3.81 | c, i | 5.11 | c, i
61-0180 | 2019-08-11 23:15 | EDT | 4.692 |  | 24.127 |  | 4.62 |  | 64.9 |  | 44689.2 |  | 28.89 |  | 7.7 |  | 3.47 | c, i | 4.5 | c, i
61-0180 | 2019-08-11 23:30 | EDT | 4.662 |  | 24.125 |  | 4.63 |  | 65 |  | 44690.3 |  | 28.89 |  | 7.7 |  | 3.23 | c, i | 4.17 | c, i
61-0180 | 2019-08-11 23:45 | EDT | 4.627 |  | 24.134 |  | 4.62 |  | 64.8 |  | 44672.4 |  | 28.88 |  | 7.7 |  | 3.61 | c, i | 4.65 | c, i
61-0180 | 2019-08-12 | EDT | 4.63 |  | 24.147 |  | 4.23 |  | 59.5 |  | 44633.4 |  | 28.85 |  | 7.66 |  | 4.64 | c, i | 8.02 | c, i
61-0180 | 2019-08-12 00:15 | EDT | 4.649 |  | 24.104 |  | 4.16 |  | 58.5 |  | 44735.3 |  | 28.92 |  | 7.65 |  | 4.02 | c, i | 5.09 | c, i
61-0180 | 2019-08-12 00:30 | EDT | 4.678 |  | 24.12 |  | 4.13 |  | 58.1 |  | 44696.9 |  | 28.9 |  | 7.64 |  | 2.89 | c, i | 4.34 | c, i
61-0180 | 2019-08-12 00:45 | EDT | 4.705 |  | 24.137 |  | 4.16 |  | 58.4 |  | 44634.4 |  | 28.85 |  | 7.65 |  | 2.3 | c, i | 2.8 | c, i
61-0180 | 2019-08-12 01:00 | EDT | 4.731 |  | 24.08 |  | 3.96 |  | 55.6 |  | 44711.8 |  | 28.91 |  | 7.62 |  | 2.18 | c, i | 2.48 | c, i
61-0180 | 2019-08-12 01:15 | EDT | 4.738 |  | 24.065 |  | 3.86 |  | 54.2 |  | 44738.8 |  | 28.93 |  | 7.61 |  | 1.66 | c, i | 1.62 | c, i
61-0180 | 2019-08-12 01:30 | EDT | 4.75 |  | 24.066 |  | 3.83 |  | 53.8 |  | 44741.5 |  | 28.93 |  | 7.61 |  | 1.86 | c, i | 1.91 | c, i
61-0180 | 2019-08-12 01:45 | EDT | 4.759 |  | 24.065 |  | 3.77 |  | 53 |  | 44745.2 |  | 28.93 |  | 7.6 |  | 1.54 | c, i | 1.62 | c, i
61-0180 | 2019-08-12 02:00 | EDT | 4.77 |  | 24.066 |  | 3.74 |  | 52.6 |  | 44738.3 |  | 28.93 |  | 7.6 |  | 2.98 | c, i | 3.82 | c, i
61-0180 | 2019-08-12 02:15 | EDT | 4.786 |  | 24.062 |  | 3.67 |  | 51.6 |  | 44733.7 |  | 28.92 |  | 7.59 |  | 1.86 | c, i | 1.94 | c, i
61-0180 | 2019-08-12 02:30 | EDT | 4.807 |  | 24.064 |  | 3.65 |  | 51.2 |  | 44727.3 |  | 28.92 |  | 7.59 |  | 1.97 | c, i | 2.06 | c, i
61-0180 | 2019-08-12 02:45 | EDT | 4.834 |  | 24.069 |  | 3.62 |  | 50.7 |  | 44716.6 |  | 28.91 |  | 7.59 |  | 2.01 | c, i | 2.32 | c, i
61-0180 | 2019-08-12 03:00 | EDT | 4.864 |  | 24.075 |  | 3.61 |  | 50.7 |  | 44707.1 |  | 28.9 |  | 7.59 |  | 4.4 | c, i | 4.66 | c, i
61-0180 | 2019-08-12 03:15 | EDT | 4.895 |  | 24.078 |  | 3.57 |  | 50.1 |  | 44698.3 |  | 28.9 |  | 7.59 |  | 2.31 | c, i | 2.68 | c, i
61-0180 | 2019-08-12 03:30 | EDT | 4.936 |  | 24.081 |  | 3.57 |  | 50.1 |  | 44685.9 |  | 28.89 |  | 7.58 |  | 2 | c, i | 2.45 | c, i
61-0180 | 2019-08-12 03:45 | EDT | 4.992 |  | 24.096 |  | 3.62 |  | 50.8 |  | 44660.4 |  | 28.87 |  | 7.59 |  | 1.66 | c, i | 1.72 | c, i
61-0180 | 2019-08-12 04:00 | EDT | 5.06 |  | 24.098 |  | 3.6 |  | 50.5 |  | 44647.8 |  | 28.86 |  | 7.59 |  | 1.48 | c, i | 1.39 | c, i
61-0180 | 2019-08-12 04:15 | EDT | 5.144 |  | 24.101 |  | 3.62 |  | 50.8 |  | 44651.1 |  | 28.86 |  | 7.59 |  | 2.04 | c, i | 2.34 | c, i
61-0180 | 2019-08-12 04:30 | EDT | 5.23 |  | 24.104 |  | 3.63 |  | 51 |  | 44645.8 |  | 28.86 |  | 7.59 |  | 1.39 | c, i | 1.45 | c, i
61-0180 | 2019-08-12 04:45 | EDT | 5.3 |  | 24.112 |  | 3.71 |  | 52.1 |  | 44644.3 |  | 28.86 |  | 7.6 |  | 1.23 | c, i | 1.13 | c, i
61-0180 | 2019-08-12 05:00 | EDT | 5.382 |  | 24.133 |  | 3.79 |  | 53.2 |  | 44627.5 |  | 28.84 |  | 7.6 |  | 1.03 | c, i | 0.85 | c, i
61-0180 | 2019-08-12 05:15 | EDT | 5.452 |  | 24.135 |  | 3.79 |  | 53.2 |  | 44613.5 |  | 28.83 |  | 7.61 |  | 1.46 | c, i | 1.43 | c, i
61-0180 | 2019-08-12 05:30 | EDT | 5.464 |  | 24.133 |  | 3.73 |  | 52.4 |  | 44612 |  | 28.83 |  | 7.6 |  | 1.47 | c, i | 1.46 | c, i
61-0180 | 2019-08-12 05:45 | EDT | 5.469 |  | 24.134 |  | 3.72 |  | 52.2 |  | 44613.6 |  | 28.83 |  | 7.6 |  | 1.79 | c, i | 2.04 | c, i
61-0180 | 2019-08-12 06:00 | EDT | 5.47 |  | 24.131 |  | 3.71 |  | 52.1 |  | 44617.8 |  | 28.84 |  | 7.6 |  | 2.89 | c, i | 3.82 | c, i
61-0180 | 2019-08-12 06:15 | EDT | 5.472 |  | 24.145 |  | 3.77 |  | 52.9 |  | 44604.3 |  | 28.83 |  | 7.6 |  | 2.14 | c, i | 2.4 | c, i
61-0180 | 2019-08-12 06:30 | EDT | 5.472 |  | 24.154 |  | 3.82 |  | 53.7 |  | 44581.5 |  | 28.81 |  | 7.6 |  | 2.68 | c, i | 1.85 | c, i
61-0180 | 2019-08-12 06:45 | EDT | 5.473 |  | 24.186 |  | 3.91 |  | 55 |  | 44539.7 |  | 28.78 |  | 7.62 |  | 1.62 | c, i | 1.62 | c, i
61-0180 | 2019-08-12 07:00 | EDT | 5.471 |  | 24.194 |  | 3.83 |  | 53.8 |  | 44496.5 |  | 28.75 |  | 7.61 |  | 2.57 | c, i | 3.28 | c, i
61-0180 | 2019-08-12 07:15 | EDT | 5.468 |  | 24.169 |  | 3.67 |  | 51.5 |  | 44511.6 |  | 28.76 |  | 7.59 |  | 2.09 | c, i | 2.43 | c, i
61-0180 | 2019-08-12 07:30 | EDT | 5.469 |  | 24.153 |  | 3.62 |  | 50.8 |  | 44550.1 |  | 28.79 |  | 7.59 |  | 1.57 | c, i | 1.69 | c, i
61-0180 | 2019-08-12 07:45 | EDT | 5.467 |  | 24.088 |  | 3.77 |  | 53 |  | 44670.4 |  | 28.88 |  | 7.6 |  | 1.45 | c, i | 1.46 | c, i
61-0180 | 2019-08-12 08:00 | EDT | 5.46 |  | 24.098 |  | 3.81 |  | 53.5 |  | 44625.4 |  | 28.84 |  | 7.61 |  | 1.26 | c, i | 1.28 | c, i
61-0180 | 2019-08-12 08:15 | EDT | 5.429 |  | 24.117 |  | 3.86 |  | 54.2 |  | 44563.8 |  | 28.8 |  | 7.62 |  | 1.19 | c, i | 1.19 | c, i
61-0180 | 2019-08-12 08:30 | EDT | 5.376 |  | 24.129 |  | 3.87 |  | 54.4 |  | 44522.1 |  | 28.77 |  | 7.61 |  | 1.77 | c, i | 2.06 | c, i
61-0180 | 2019-08-12 08:45 | EDT | 5.313 |  | 24.137 |  | 3.85 |  | 54 |  | 44475.8 |  | 28.74 |  | 7.61 |  | 1.75 | c, i | 2.21 | c, i
61-0180 | 2019-08-12 09:00 | EDT | 5.258 |  | 24.149 |  | 3.88 |  | 54.5 |  | 44422.1 |  | 28.7 |  | 7.62 |  | 1.63 | c, i | 1.86 | c, i
61-0180 | 2019-08-12 09:15 | EDT | 5.187 |  | 24.151 |  | 3.84 |  | 53.9 |  | 44410.3 |  | 28.69 |  | 7.61 |  | 3.44 | c, i | 5.04 | c, i
61-0180 | 2019-08-12 09:30 | EDT | 5.117 |  | 24.157 |  | 3.75 |  | 52.6 |  | 44378.2 |  | 28.67 |  | 7.6 |  | 1.55 | c, i | 2.1 | c, i
61-0180 | 2019-08-12 09:45 | EDT | 5.087 |  | 24.162 |  | 3.71 |  | 52 |  | 44364.2 |  | 28.65 |  | 7.59 |  | 2.1 | c, i | 3.09 | c, i
61-0180 | 2019-08-12 10:00 | EDT | 4.991 |  | 24.164 |  | 3.6 |  | 50.6 |  | 44356.1 |  | 28.65 |  | 7.59 |  | 2.14 | c, i | 3.12 | c, i
61-0180 | 2019-08-12 10:15 | EDT | 4.941 |  | 24.17 |  | 3.58 |  | 50.3 |  | 44334.2 |  | 28.63 |  | 7.58 |  | 2.92 | c, i | 4.57 | c, i
61-0180 | 2019-08-12 10:30 | EDT | 4.865 |  | 24.172 |  | 3.49 |  | 49 |  | 44313.1 |  | 28.62 |  | 7.57 |  | 3.22 | c, i | 5.62 | c, i
61-0180 | 2019-08-12 10:45 | EDT | 4.79 |  | 24.178 |  | 3.46 |  | 48.6 |  | 44257.7 |  | 28.58 |  | 7.57 |  | 2.88 | c, i | 4.37 | c, i
61-0180 | 2019-08-12 11:00 | EDT | 4.74 |  | 24.189 |  | 3.49 |  | 49 |  | 44196.6 |  | 28.53 |  | 7.57 |  | 3.92 | c, i | 5.73 | c, i
61-0180 | 2019-08-12 11:15 | EDT | 4.687 |  | 24.21 |  | 3.66 |  | 51.4 |  | 44110.6 |  | 28.47 |  | 7.59 |  | 5.16 | c, i | 8.89 | c, i
61-0180 | 2019-08-12 11:30 | EDT | 4.644 |  | 24.199 |  | 3.48 |  | 48.9 |  | 44156 |  | 28.5 |  | 7.57 |  | 4.24 | c, i | 7.06 | c, i
61-0180 | 2019-08-12 11:45 | EDT | 4.605 |  | 24.187 |  | 3.43 |  | 48.2 |  | 44215.9 |  | 28.55 |  | 7.57 |  | 2.67 | c, i | 4.01 | c, i
61-0180 | 2019-08-12 12:00 | EDT | 4.576 |  | 24.184 |  | 3.43 |  | 48.2 |  | 44242.6 |  | 28.57 |  | 7.57 |  | 1.57 | c, i | 2.04 | c, i
61-0180 | 2019-08-12 12:15 | EDT | 4.57 |  | 24.179 |  | 3.39 |  | 47.6 |  | 44276.1 |  | 28.59 |  | 7.56 |  | 1.28 | c, i | 1.55 | c, i
61-0180 | 2019-08-12 12:30 | EDT | 4.569 |  | 24.177 |  | 3.41 |  | 47.9 |  | 44320 |  | 28.62 |  | 7.56 |  | 1.55 | c, i | 1.93 | c, i
61-0180 | 2019-08-12 12:45 | EDT | 4.595 |  | 24.175 |  | 3.39 |  | 47.6 |  | 44334.5 |  | 28.63 |  | 7.56 |  | 0.86 | c, i | 0.96 | c, i
61-0180 | 2019-08-12 13:00 | EDT | 4.646 |  | 24.17 |  | 3.36 |  | 47.2 |  | 44371.9 |  | 28.66 |  | 7.56 |  | 0.89 | c, i | 0.93 | c, i
61-0180 | 2019-08-12 13:15 | EDT | 4.725 |  | 24.169 |  | 3.35 |  | 47.1 |  | 44399.6 |  | 28.68 |  | 7.55 |  | 0.73 | c, i | 0.68 | c, i
61-0180 | 2019-08-12 13:30 | EDT | 4.757 |  | 24.169 |  | 3.35 |  | 47 |  | 44421.5 |  | 28.7 |  | 7.55 |  | 0.76 | c, i | 0.75 | c, i
61-0180 | 2019-08-12 13:45 | EDT | 4.824 |  | 24.175 |  | 3.39 |  | 47.6 |  | 44415.1 |  | 28.69 |  | 7.56 |  | 0.69 | c, i | 0.69 | c, i
61-0180 | 2019-08-12 14:00 | EDT | 4.875 |  | 24.183 |  | 3.27 |  | 45.9 |  | 44418.5 |  | 28.69 |  | 7.54 |  | 0.72 | c, i | 0.73 | c, i
61-0180 | 2019-08-12 14:15 | EDT | 4.891 |  | 24.189 |  | 3.32 |  | 46.6 |  | 44403 |  | 28.68 |  | 7.55 |  | 0.75 | c, i | 0.64 | c, i
61-0180 | 2019-08-12 14:30 | EDT | 4.938 |  | 24.189 |  | 3.33 |  | 46.8 |  | 44386.4 |  | 28.67 |  | 7.55 |  | 0.68 | c, i | 0.55 | c, i
61-0180 | 2019-08-12 14:45 | EDT | 4.987 |  | 24.19 |  | 3.35 |  | 47 |  | 44361.3 |  | 28.65 |  | 7.56 |  | 0.8 | c, i | 0.66 | c, i
61-0180 | 2019-08-12 15:00 | EDT | 5.041 |  | 24.199 |  | 3.44 |  | 48.2 |  | 44317.3 |  | 28.62 |  | 7.57 |  | 0.91 | c, i | 0.77 | c, i
61-0180 | 2019-08-12 15:15 | EDT | 5.078 |  | 24.199 |  | 3.37 |  | 47.3 |  | 44321.7 |  | 28.62 |  | 7.56 |  | 1.09 | c, i | 1.11 | c, i
61-0180 | 2019-08-12 15:30 | EDT | 5.187 |  | 24.196 |  | 3.3 |  | 46.4 |  | 44326.4 |  | 28.63 |  | 7.55 |  | 0.7 | c, i | 0.67 | c, i
61-0180 | 2019-08-12 15:45 | EDT | 5.145 |  | 24.192 |  | 3.23 |  | 45.3 |  | 44335.1 |  | 28.63 |  | 7.55 |  | 1.56 | c, i | 1.54 | c, i
61-0180 | 2019-08-12 16:00 | EDT | 5.208 |  | 24.196 |  | 3.27 |  | 45.9 |  | 44326.8 |  | 28.63 |  | 7.55 |  | 2.59 | c, i | 3.66 | c, i
61-0180 | 2019-08-12 16:15 | EDT | 5.329 |  | 24.188 |  | 3.11 |  | 43.7 |  | 44353.2 |  | 28.65 |  | 7.53 |  | 1.53 | c, i | 2.59 | c, i
61-0180 | 2019-08-12 16:30 | EDT | 5.361 |  | 24.189 |  | 3.13 |  | 43.9 |  | 44362.4 |  | 28.65 |  | 7.53 |  | 2.58 | c, i | 2.76 | c, i
61-0180 | 2019-08-12 16:45 | EDT | 5.23 |  | 24.186 |  | 3.09 |  | 43.4 |  | 44371.6 |  | 28.66 |  | 7.52 |  | 1.58 | c, i | 1.73 | c, i
61-0180 | 2019-08-12 17:00 | EDT | 5.292 |  | 24.189 |  | 3.15 |  | 44.2 |  | 44362.3 |  | 28.65 |  | 7.53 |  | 2.73 | c, i | 3.29 | c, i
61-0180 | 2019-08-12 17:15 | EDT | 5.352 |  | 24.186 |  | 3.11 |  | 43.6 |  | 44366.1 |  | 28.66 |  | 7.52 |  | 1.6 | c, i | 1.72 | c, i
61-0180 | 2019-08-12 17:30 | EDT | 5.412 |  | 24.199 |  | 3.26 |  | 45.8 |  | 44295.7 |  | 28.6 |  | 7.54 |  | 1.6 | c, i | 1.97 | c, i
61-0180 | 2019-08-12 17:45 | EDT | 5.358 |  | 24.191 |  | 3.16 |  | 44.3 |  | 44331 |  | 28.63 |  | 7.53 |  | 2.85 | c, i | 2.61 | c, i
61-0180 | 2019-08-12 18:00 | EDT | 5.391 |  | 24.207 |  | 3.23 |  | 45.4 |  | 44271.1 |  | 28.59 |  | 7.55 |  | 1.75 | c, i | 3.09 | c, i
61-0180 | 2019-08-12 18:15 | EDT | 5.425 |  | 24.186 |  | 3.08 |  | 43.3 |  | 44356.8 |  | 28.65 |  | 7.52 |  | 3.21 | c, i | 6.82 | c, i
61-0180 | 2019-08-12 18:30 | EDT | 5.435 |  | 24.288 |  | 3.96 |  | 55.6 |  | 44114.9 |  | 28.47 |  | 7.63 |  | 3.38 | c, i | 4.8 | c, i
61-0180 | 2019-08-12 18:45 | EDT | 5.444 |  | 24.307 |  | 4.33 |  | 60.9 |  | 44026.2 |  | 28.41 |  | 7.68 |  | 4.88 | c, i | 6.23 | c, i
61-0180 | 2019-08-12 19:00 | EDT | 5.445 |  | 24.33 |  | 4.5 |  | 63.2 |  | 43938 |  | 28.34 |  | 7.72 |  | 3.09 | c, i | 4.1 | c, i
61-0180 | 2019-08-12 19:15 | EDT | 5.447 |  | 24.367 |  | 4.84 |  | 68.1 |  | 43860.2 |  | 28.29 |  | 7.74 |  | 3.13 | c, i | 4.36 | c, i
61-0180 | 2019-08-12 19:30 | EDT | 5.448 |  | 24.402 |  | 5.45 |  | 76.6 |  | 43705.9 |  | 28.18 |  | 7.77 |  | 3.05 | c, i | 3.79 | c, i
61-0180 | 2019-08-12 19:45 | EDT | 5.448 |  | 24.467 |  | 6.78 |  | 95.4 |  | 43472.5 |  | 28.01 |  | 7.98 |  | 4.25 | c, i | 4.6 | c, i
61-0180 | 2019-08-12 20:00 | EDT | 5.45 |  | 24.485 |  | 7.54 |  | 106 |  | 43379.9 |  | 27.94 |  | 8.08 |  | 4.54 | c, i | 5.66 | c, i
61-0180 | 2019-08-12 20:15 | EDT | 5.438 |  | 24.581 |  | 8 |  | 112.4 |  | 42952 |  | 27.63 |  | 8.08 |  | 2.97 | c, i | 3.65 | c, i
61-0180 | 2019-08-12 20:30 | EDT | 5.452 |  | 24.462 |  | 5.66 |  | 79.6 |  | 43559.8 |  | 28.07 |  | 7.79 |  | 6.86 | c, i | 11.76 | c, i
61-0180 | 2019-08-12 20:45 | EDT | 5.426 |  | 24.387 |  | 4.4 |  | 61.8 |  | 43713.1 |  | 28.18 |  | 7.69 |  | 4.33 | c, i | 6.02 | c, i
61-0180 | 2019-08-12 21:00 | EDT | 5.425 |  | 24.455 |  | 5.44 |  | 76.5 |  | 43419.7 |  | 27.97 |  | 7.81 |  | 4.54 | c, i | 7.16 | c, i
61-0180 | 2019-08-12 21:15 | EDT | 5.415 |  | 24.481 |  | 6.23 |  | 87.6 |  | 43290.3 |  | 27.88 |  | 7.9 |  | 3.78 | c, i | 6.78 | c, i
61-0180 | 2019-08-12 21:30 | EDT | 5.426 |  | 24.523 |  | 6.77 |  | 95.2 |  | 43217.8 |  | 27.82 |  | 7.95 |  | 4.82 | c, i | 6.62 | c, i
61-0180 | 2019-08-12 21:45 | EDT | 5.438 |  | 24.547 |  | 7 |  | 98.4 |  | 43166.2 |  | 27.79 |  | 7.98 |  | 4.41 | c, i | 5.92 | c, i
61-0180 | 2019-08-12 22:00 | EDT | 5.4 |  | 24.583 |  | 7.21 |  | 101.4 |  | 43084.6 |  | 27.73 |  | 8 |  | 3.68 | c, i | 4.88 | c, i
61-0180 | 2019-08-12 22:15 | EDT | 5.429 |  | 24.612 |  | 7.28 |  | 102.4 |  | 43003.2 |  | 27.67 |  | 8.01 |  | 3.31 | c, i | 4.87 | c, i
61-0180 | 2019-08-12 22:30 | EDT | 5.393 |  | 24.619 |  | 6.77 |  | 95.2 |  | 42818.4 |  | 27.54 |  | 7.96 |  | 2.01 | c, i | 4.15 | c, i
61-0180 | 2019-08-12 22:45 | EDT | 5.362 |  | 24.624 |  | 6.17 |  | 86.5 |  | 42448.4 |  | 27.27 |  | 7.92 |  | 1.01 | c, i | 3.52 | c, i
61-0180 | 2019-08-12 23:00 | EDT | 5.378 |  | 24.474 |  | ## | r | ## | r | ## | r | ## | r | ## | r | ## | r | ## | r
61-0180 | 2019-08-12 23:15 | EDT | 5.357 |  | 24.287 |  | ## | r | ## | r | ## | r | ## | r | ## | r | ## | r | ## | r
61-0180 | 2019-08-12 23:30 | EDT | 5.337 |  | 24.269 |  | ## | r | ## | r | ## | r | ## | r | ## | r | ## | r | ## | r
61-0180 | 2019-08-12 23:45 | EDT | 5.324 |  | 24.317 |  | ## | r | ## | r | ## | r | ## | r | ## | r | ## | r | ## | r
61-0180 | 2019-08-13 | EDT | 5.303 |  | 24.328 |  | ## | r | ## | r | ## | r | ## | r | ## | r | ## | r | ## | r
61-0180 | 2019-08-13 00:15 | EDT | 5.26 |  | 24.376 |  | ## | r | ## | r | ## | r | ## | r | ## | r | ## | r | ## | r
61-0180 | 2019-08-13 00:30 | EDT | 5.307 |  | 24.288 |  | ## | r | ## | r | ## | r | ## | r | ## | r | ## | r | ## | r
61-0180 | 2019-08-13 00:45 | EDT | 5.306 |  | 24.297 |  | ## | r | ## | r | ## | r | ## | r | ## | r | ## | r | ## | r
61-0180 | 2019-08-13 01:00 | EDT | 5.337 |  | 24.271 |  | ## | r | ## | r | ## | r | ## | r | ## | r | ## | r | ## | r
61-0180 | 2019-08-13 01:15 | EDT | 5.355 |  | 24.295 |  | ## | r | ## | r | ## | r | ## | r | ## | r | ## | r | ## | r
61-0180 | 2019-08-13 01:30 | EDT | 5.374 |  | 24.359 |  | ## | r | ## | r | ## | r | ## | r | ## | r | ## | r | ## | r
61-0180 | 2019-08-13 01:45 | EDT | 5.368 |  | 24.385 |  | ## | r | ## | r | ## | r | ## | r | ## | r | ## | r | ## | r
61-0180 | 2019-08-13 02:00 | EDT | 5.303 |  | 24.478 |  | ## | r | ## | r | ## | r | ## | r | ## | r | ## | r | ## | r
61-0180 | 2019-08-13 02:15 | EDT | 5.327 |  | 24.486 |  | ## | r | ## | r | ## | r | ## | r | ## | r | ## | r | ## | r
61-0180 | 2019-08-13 02:30 | EDT | 5.248 |  | 24.515 |  | ## | r | ## | r | ## | r | ## | r | ## | r | ## | r | ## | r
61-0180 | 2019-08-13 02:45 | EDT | 5.29 |  | 24.538 |  | ## | r | ## | r | ## | r | ## | r | ## | r | ## | r | ## | r
61-0180 | 2019-08-13 03:00 | EDT | 5.358 |  | 24.548 |  | 6.23 |  | 87.3 |  | 42476.6 |  | 27.29 |  | 7.81 |  | 1.27 | c, i | 3.21 | c, i
61-0180 | 2019-08-13 03:15 | EDT | 5.362 |  | 24.529 |  | 6.3 |  | 88.2 |  | 42099.4 |  | 27.02 |  | 7.81 |  | 1.16 | c, i | 3.06 | c, i
61-0180 | 2019-08-13 03:30 | EDT | 5.364 |  | 24.514 |  | 6.33 |  | 88.7 |  | 42455 |  | 27.28 |  | 7.81 |  | 1.15 | c, i | 3.1 | c, i
61-0180 | 2019-08-13 03:45 | EDT | 5.389 |  | 24.485 |  | 6.55 |  | 91.9 |  | 42653.8 |  | 27.42 |  | 7.81 |  | 1.74 | c, i | 2.85 | c, i
61-0180 | 2019-08-13 04:00 | EDT | 5.396 |  | 24.463 |  | 6.57 |  | 92.1 |  | 42691.8 |  | 27.45 |  | 7.81 |  | 1.89 | c, i | 2.35 | c, i
61-0180 | 2019-08-13 04:15 | EDT | 5.409 |  | 24.452 |  | 6.64 |  | 93 |  | 42691.2 |  | 27.45 |  | 7.81 |  | 2.16 | c, i | 2.41 | c, i
61-0180 | 2019-08-13 04:30 | EDT | 5.376 |  | 24.434 |  | 6.78 |  | 95 |  | 42686 |  | 27.44 |  | 7.8 |  | 2.21 | c, i | 2.37 | c, i
61-0180 | 2019-08-13 04:45 | EDT | 5.358 |  | 24.412 |  | 6.29 |  | 88.1 |  | 42769.9 |  | 27.51 |  | 7.75 |  | ## | r | 7.39 | c, i
61-0180 | 2019-08-13 05:00 | EDT | 5.344 |  | 24.431 |  | 6.46 |  | 90.5 |  | 42863.9 |  | 27.57 |  | 7.77 |  | 2.88 | c, i | 3.28 | c, i
61-0180 | 2019-08-13 05:15 | EDT | 5.253 |  | 24.386 |  | 6.72 |  | 94.1 |  | 42904.5 |  | 27.6 |  | 7.8 |  | 2.52 | c, i | 2.98 | c, i
61-0180 | 2019-08-13 05:30 | EDT | 5.358 |  | 24.356 |  | 6.48 |  | 90.7 |  | 42871.5 |  | 27.58 |  | 7.77 |  | 2.4 | c, i | 2.83 | c, i
61-0180 | 2019-08-13 05:45 | EDT | 5.424 |  | 24.34 |  | 6.16 |  | 86.2 |  | 42894.8 |  | 27.6 |  | 7.74 |  | 2.56 | c, i | 3.06 | c, i
61-0180 | 2019-08-13 06:00 | EDT | 5.42 |  | 24.35 |  | 6.4 |  | 89.6 |  | 43116.8 |  | 27.75 |  | 7.78 |  | 3.53 | c, i | 5.23 | c, i
61-0180 | 2019-08-13 06:15 | EDT | 5.432 |  | 24.351 |  | 6.56 |  | 91.9 |  | 43264.5 |  | 27.86 |  | 7.81 |  | 3.41 | c, i | 4.38 | c, i
61-0180 | 2019-08-13 06:30 | EDT | 5.434 |  | 24.337 |  | 6.33 |  | 88.8 |  | 43361.4 |  | 27.93 |  | 7.79 |  | 3.05 | c, i | 3.67 | c, i
61-0180 | 2019-08-13 06:45 | EDT | 5.432 |  | 24.298 |  | 6.56 |  | 91.9 |  | 43506.9 |  | 28.04 |  | 7.83 |  | 2.63 | c, i | 2.99 | c, i
61-0180 | 2019-08-13 07:00 | EDT | 5.428 |  | 24.257 |  | 6.55 |  | 91.8 |  | 43600.9 |  | 28.1 |  | 7.83 |  | 2.4 | c, i | 2.55 | c, i
61-0180 | 2019-08-13 07:15 | EDT | 5.434 |  | 24.251 |  | 6.49 |  | 91 |  | 43639.8 |  | 28.13 |  | 7.83 |  | 2.37 | c, i | 2.52 | c, i
61-0180 | 2019-08-13 07:30 | EDT | 5.429 |  | 24.248 |  | 6.18 |  | 86.6 |  | 43677.9 |  | 28.16 |  | 7.8 |  | 2.41 | c, i | 2.47 | c, i
61-0180 | 2019-08-13 07:45 | EDT | 5.432 |  | 24.243 |  | 6.03 |  | 84.6 |  | 43699.7 |  | 28.18 |  | 7.78 |  | 2.42 | c, i | 2.38 | c, i
61-0180 | 2019-08-13 08:00 | EDT | 5.425 |  | 24.243 |  | 5.97 |  | 83.8 |  | 43709.6 |  | 28.18 |  | 7.78 |  | 2.12 | c, i | 2.39 | c, i
61-0180 | 2019-08-13 08:15 | EDT | 5.422 |  | 24.245 |  | 6.07 |  | 85 |  | 43699.6 |  | 28.18 |  | 7.79 |  | 2.04 | c, i | 2.11 | c, i
61-0180 | 2019-08-13 08:30 | EDT | 5.416 |  | 24.241 |  | 6.08 |  | 85.3 |  | 43674 |  | 28.16 |  | 7.79 |  | 3.81 | c, i | 4.91 | c, i
61-0180 | 2019-08-13 08:45 | EDT | 5.42 |  | 24.285 |  | 5.95 |  | 83.4 |  | 43696.6 |  | 28.17 |  | 7.76 |  | 2.08 | c, i | 2.45 | c, i
61-0180 | 2019-08-13 09:00 | EDT | 5.414 |  | 24.267 |  | 5.77 |  | 80.9 |  | 43733.8 |  | 28.2 |  | 7.73 |  | 2.12 | c, i | 2.69 | c, i
61-0180 | 2019-08-13 09:15 | EDT | 5.412 |  | 24.258 |  | 5.62 |  | 78.8 |  | 43744.8 |  | 28.21 |  | 7.71 |  | 2.64 | c, i | 3.43 | c, i
61-0180 | 2019-08-13 09:30 | EDT | 5.418 |  | 24.28 |  | 5.82 |  | 81.7 |  | 43651.3 |  | 28.14 |  | 7.75 |  | 4.05 | c, i | 5.91 | c, i
61-0180 | 2019-08-13 09:45 | EDT | 5.409 |  | 24.289 |  | 6.06 |  | 84.9 |  | 43486.2 |  | 28.02 |  | 7.77 |  | 1.66 | c, i | 1.96 | c, i
61-0180 | 2019-08-13 10:00 | EDT | 5.408 |  | 24.271 |  | 6.36 |  | 89.1 |  | 43198.5 |  | 27.82 |  | 7.79 |  | 1.8 | c, i | 1.96 | c, i
61-0180 | 2019-08-13 10:15 | EDT | 5.37 |  | 24.263 |  | 6.34 |  | 88.8 |  | 43212.3 |  | 27.83 |  | 7.79 |  | 1.57 | c, i | 1.73 | c, i
61-0180 | 2019-08-13 10:30 | EDT | 5.347 |  | 24.266 |  | 6.35 |  | 88.9 |  | 43174.1 |  | 27.8 |  | 7.79 |  | 1.34 | c, i | 1.35 | c, i
61-0180 | 2019-08-13 10:45 | EDT | 5.274 |  | 24.269 |  | 6.35 |  | 88.8 |  | 43146.8 |  | 27.78 |  | 7.8 |  | 1.57 | c, i | 1.62 | c, i
61-0180 | 2019-08-13 11:00 | EDT | 5.202 |  | 24.279 |  | 6.33 |  | 88.6 |  | 43071.3 |  | 27.72 |  | 7.8 |  | 1.25 | c, i | 1.69 | c, i
61-0180 | 2019-08-13 11:15 | EDT | 5.138 |  | 24.301 |  | 6.45 |  | 90.2 |  | 43000.3 |  | 27.67 |  | 7.81 |  | 1.6 | c, i | 1.74 | c, i
61-0180 | 2019-08-13 11:30 | EDT | 5.069 |  | 24.315 |  | 6.45 |  | 90.2 |  | 42972.3 |  | 27.65 |  | 7.81 |  | 1.26 | c, i | 1.35 | c, i
61-0180 | 2019-08-13 11:45 | EDT | 5.008 |  | 24.349 |  | 6.44 |  | 90.2 |  | 42877.6 |  | 27.58 |  | 7.81 |  | 1.48 | c, i | 2.02 | c, i
61-0180 | 2019-08-13 12:00 | EDT | 4.943 |  | 24.356 |  | 6.42 |  | 89.9 |  | 42867.9 |  | 27.58 |  | 7.81 |  | 1.16 | c, i | 1.26 | c, i
61-0180 | 2019-08-13 12:15 | EDT | 4.885 |  | 24.364 |  | 6.43 |  | 90 |  | 42845.8 |  | 27.56 |  | 7.81 |  | 1.17 | c, i | 1.02 | c, i
61-0180 | 2019-08-13 12:30 | EDT | 4.838 |  | 24.34 |  | 6.24 |  | 87.3 |  | 42931.7 |  | 27.62 |  | 7.8 |  | 1.38 | c, i | 1.33 | c, i
61-0180 | 2019-08-13 12:45 | EDT | 4.812 |  | 24.355 |  | 6.23 |  | 87.2 |  | 42897.5 |  | 27.6 |  | 7.8 |  | 1.23 | c, i | 1.21 | c, i
61-0180 | 2019-08-13 13:00 | EDT | 4.794 |  | 24.363 |  | 6.2 |  | 86.9 |  | 42883.7 |  | 27.59 |  | 7.8 |  | 1.43 | c, i | 1.36 | c, i
61-0180 | 2019-08-13 13:15 | EDT | 4.815 |  | 24.356 |  | 6.12 |  | 85.7 |  | 42901.5 |  | 27.6 |  | 7.79 |  | 1 | c, i | 0.9 | c, i
61-0180 | 2019-08-13 13:30 | EDT | ## | r | ## | r | ## | r | ## | r | ## | r | ## | r | ## | r | ## | r | ## | r
61-0180 | 2019-08-13 13:45 | EDT | ## | r | ## | r | ## | r | ## | r | ## | r | ## | r | ## | r | ## | r | ## | r
61-0180 | 2019-08-13 14:00 | EDT | ## | r | ## | r | ## | r | ## | r | ## | r | ## | r | ## | r | ## | r | ## | r
61-0180 | 2019-08-13 14:15 | EDT | ## | r | ## | r | ## | r | ## | r | ## | r | ## | r | ## | r | ## | r | ## | r
61-0180 | 2019-08-13 14:30 | EDT | ## | r | ## | r | ## | r | ## | r | ## | r | ## | r | ## | r | ## | r | ## | r
61-0180 | 2019-08-13 14:45 | EDT | ## | r | ## | r | ## | r | ## | r | ## | r | ## | r | ## | r | ## | r | ## | r
61-0180 | 2019-08-13 15:00 | EDT | ## | r | ## | r | ## | r | ## | r | ## | r | ## | r | ## | r | ## | r | ## | r
61-0180 | 2019-08-13 15:15 | EDT | 5.334 |  | 24.268 |  | 5.04 |  | 70.5 |  | 43151.7 |  | 27.78 |  | 7.68 |  | 0.89 | c, i | 2.18 | c, i
61-0180 | 2019-08-13 15:30 | EDT | 5.28 |  | 24.278 |  | 5.39 |  | 75.4 |  | 43251.8 |  | 27.85 |  | 7.7 |  | 0.94 | c, i | 1.19 | c, i
61-0180 | 2019-08-13 15:45 | EDT | 5.306 |  | 24.296 |  | 5.75 |  | 80.6 |  | 43195.7 |  | 27.81 |  | 7.72 |  | 0.99 | c, i | 0.93 | c, i
61-0180 | 2019-08-13 16:00 | EDT | 5.365 |  | 24.289 |  | 5.79 |  | 81 |  | 43217.6 |  | 27.83 |  | 7.71 |  | 0.94 | c, i | 0.76 | c, i
61-0180 | 2019-08-13 16:15 | EDT | 5.384 |  | 24.275 |  | 5.64 |  | 79 |  | 43261.3 |  | 27.86 |  | 7.7 |  | 0.8 | c, i | 0.63 | c, i
61-0180 | 2019-08-13 16:30 | EDT | 5.394 |  | 24.267 |  | 5.55 |  | 77.6 |  | 43262.1 |  | 27.86 |  | 7.69 |  | 0.82 | c, i | 0.66 | c, i
61-0180 | 2019-08-13 16:45 | EDT | 5.386 |  | 24.268 |  | 5.52 |  | 77.3 |  | 43247.2 |  | 27.85 |  | 7.68 |  | 0.84 | c, i | 0.67 | c, i
61-0180 | 2019-08-13 17:00 | EDT | 5.408 |  | 24.176 |  | 5.14 |  | 72 |  | 43609.6 |  | 28.11 |  | 7.64 |  | 0.65 | c, i | 0.56 | c, i
61-0180 | 2019-08-13 17:15 | EDT | 5.419 |  | 24.157 |  | 5.23 |  | 73.2 |  | 43687.3 |  | 28.17 |  | 7.65 |  | 0.76 | c, i | 0.58 | c, i
61-0180 | 2019-08-13 17:30 | EDT | 5.42 |  | 24.147 |  | 5.32 |  | 74.4 |  | 43702.7 |  | 28.18 |  | 7.66 |  | 0.64 | c, i | 0.49 | c, i
61-0180 | 2019-08-13 17:45 | EDT | 5.419 |  | 24.142 |  | 5.44 |  | 76.1 |  | 43693.7 |  | 28.17 |  | 7.67 |  | 0.76 | c, i | 0.7 | c, i
61-0180 | 2019-08-13 18:00 | EDT | 5.421 |  | 24.137 |  | 5.43 |  | 76 |  | 43689.6 |  | 28.17 |  | 7.67 |  | 0.74 | c, i | 0.75 | c, i
61-0180 | 2019-08-13 18:15 | EDT | 5.424 |  | 24.134 |  | 5.48 |  | 76.6 |  | 43707.4 |  | 28.18 |  | 7.67 |  | 0.81 | c, i | 0.79 | c, i
61-0180 | 2019-08-13 18:30 | EDT | 5.425 |  | 24.135 |  | 5.5 |  | 77 |  | 43719.9 |  | 28.19 |  | 7.68 |  | 0.79 | c, i | 0.8 | c, i
61-0180 | 2019-08-13 18:45 | EDT | 5.43 |  | 24.143 |  | 5.27 |  | 73.8 |  | 43752.1 |  | 28.21 |  | 7.66 |  | 0.67 | c, i | 0.64 | c, i
61-0180 | 2019-08-13 19:00 | EDT | 5.431 |  | 24.139 |  | 5.23 |  | 73.2 |  | 43874.6 |  | 28.3 |  | 7.67 |  | 0.69 | c, i | 0.73 | c, i
61-0180 | 2019-08-13 19:15 | EDT | 5.428 |  | 24.118 |  | 5.54 |  | 77.5 |  | 43958.7 |  | 28.36 |  | 7.7 |  | 0.99 | c, i | 0.97 | c, i
61-0180 | 2019-08-13 19:30 | EDT | 5.429 |  | 24.103 |  | 5.97 |  | 83.6 |  | 44012.6 |  | 28.4 |  | 7.75 |  | 1.52 | c, i | 1.86 | c, i
61-0180 | 2019-08-13 19:45 | EDT | 5.43 |  | 24.099 |  | 6 |  | 84 |  | 44022.5 |  | 28.41 |  | 7.75 |  | 1.62 | c, i | 2.04 | c, i
61-0180 | 2019-08-13 20:00 | EDT | 5.431 |  | 24.098 |  | 6.11 |  | 85.6 |  | 44026.2 |  | 28.41 |  | 7.76 |  | 1.81 | c, i | 2.3 | c, i
61-0180 | 2019-08-13 20:15 | EDT | 5.431 |  | 24.099 |  | 6.12 |  | 85.7 |  | 44018.1 |  | 28.41 |  | 7.76 |  | 1.99 | c, i | 2.65 | c, i
61-0180 | 2019-08-13 20:30 | EDT | 5.432 |  | 24.097 |  | 6.04 |  | 84.5 |  | 44017.5 |  | 28.41 |  | 7.76 |  | 2.43 | c, i | 2.89 | c, i
61-0180 | 2019-08-13 20:45 | EDT | 5.437 |  | 24.099 |  | 5.88 |  | 82.3 |  | 44009.7 |  | 28.4 |  | 7.74 |  | 2.18 | c, i | 3.14 | c, i
61-0180 | 2019-08-13 21:00 | EDT | 5.436 |  | 24.104 |  | 6.06 |  | 84.8 |  | 43997.4 |  | 28.39 |  | 7.75 |  | 3.24 | c, i | 5.57 | c, i
61-0180 | 2019-08-13 21:15 | EDT | 5.436 |  | 24.105 |  | 5.72 |  | 80 |  | 43977.2 |  | 28.38 |  | 7.72 |  | 1.81 | c, i | 2.62 | c, i
61-0180 | 2019-08-13 21:30 | EDT | 5.435 |  | 24.108 |  | 5.57 |  | 77.9 |  | 43958.4 |  | 28.36 |  | 7.71 |  | 1.82 | c, i | 2.57 | c, i
61-0180 | 2019-08-13 21:45 | EDT | 5.428 |  | 24.105 |  | 5.1 |  | 71.4 |  | 43948.4 |  | 28.36 |  | 7.67 |  | 1.63 | c, i | 2.31 | c, i
61-0180 | 2019-08-13 22:00 | EDT | 5.426 |  | 24.104 |  | 5.08 |  | 71.1 |  | 43941.5 |  | 28.35 |  | 7.67 |  | 1.43 | c, i | 1.87 | c, i
61-0180 | 2019-08-13 22:15 | EDT | 5.423 |  | 24.107 |  | 5.16 |  | 72.2 |  | 43907.3 |  | 28.33 |  | 7.67 |  | 1.66 | c, i | 2.31 | c, i
61-0180 | 2019-08-13 22:30 | EDT | 5.421 |  | 24.108 |  | 5.35 |  | 74.8 |  | 43876.7 |  | 28.31 |  | 7.69 |  | 1.99 | c, i | 2.88 | c, i
61-0180 | 2019-08-13 22:45 | EDT | 5.417 |  | 24.109 |  | 5.49 |  | 76.9 |  | 43831.7 |  | 28.27 |  | 7.7 |  | 2.12 | c, i | 2.98 | c, i
61-0180 | 2019-08-13 23:00 | EDT | 5.37 |  | 24.108 |  | 5.56 |  | 77.7 |  | 43796.3 |  | 28.25 |  | 7.71 |  | 1.7 | c, i | 2.21 | c, i
61-0180 | 2019-08-13 23:15 | EDT | 5.294 |  | 24.106 |  | 5.51 |  | 77.1 |  | 43776.2 |  | 28.23 |  | 7.7 |  | 1.34 | c, i | 1.93 | c, i
61-0180 | 2019-08-13 23:30 | EDT | 5.219 |  | 24.108 |  | 5.4 |  | 75.6 |  | 43762.4 |  | 28.22 |  | 7.69 |  | 1.64 | c, i | 2.12 | c, i
61-0180 | 2019-08-13 23:45 | EDT | 5.147 |  | 24.109 |  | 5.33 |  | 74.5 |  | 43746 |  | 28.21 |  | 7.69 |  | 1.43 | c, i | 2.02 | c, i
61-0180 | 2019-08-14 | EDT | 5.083 |  | 24.104 |  | 5.23 |  | 73.2 |  | 43752.3 |  | 28.22 |  | 7.68 |  | 1.01 | c, i | 1.1 | c, i
61-0180 | 2019-08-14 00:15 | EDT | 5.015 |  | 24.102 |  | 5.15 |  | 72.1 |  | 43755.1 |  | 28.22 |  | 7.68 |  | 0.88 | c, i | 0.96 | c, i
61-0180 | 2019-08-14 00:30 | EDT | 4.957 |  | 24.098 |  | 5.08 |  | 71.1 |  | 43759.3 |  | 28.22 |  | 7.67 |  | 1.05 | c, i | 1.14 | c, i
61-0180 | 2019-08-14 00:45 | EDT | 4.914 |  | 24.079 |  | 4.83 |  | 67.5 |  | 43849.7 |  | 28.29 |  | 7.64 |  | 1.42 | c, i | 1.86 | c, i
61-0180 | 2019-08-14 01:00 | EDT | 4.885 |  | 24.062 |  | 4.64 |  | 64.9 |  | 43905.2 |  | 28.33 |  | 7.62 |  | 1.41 | c, i | 1.91 | c, i
61-0180 | 2019-08-14 01:15 | EDT | 4.874 |  | 24.046 |  | 4.54 |  | 63.5 |  | 43962 |  | 28.37 |  | 7.61 |  | 1.41 | c, i | 1.91 | c, i
61-0180 | 2019-08-14 01:30 | EDT | 4.875 |  | 24.042 |  | 4.52 |  | 63.2 |  | 43981.6 |  | 28.38 |  | 7.6 |  | 1.23 | c, i | 1.71 | c, i
61-0180 | 2019-08-14 01:45 | EDT | 4.899 |  | 24.044 |  | 4.53 |  | 63.3 |  | 43960.8 |  | 28.37 |  | 7.6 |  | 0.96 | c, i | 1.05 | c, i
61-0180 | 2019-08-14 02:00 | EDT | 4.926 |  | 24.048 |  | 4.54 |  | 63.5 |  | 43938.3 |  | 28.35 |  | 7.6 |  | 0.74 | c, i | 0.75 | c, i
61-0180 | 2019-08-14 02:15 | EDT | 4.967 |  | 24.053 |  | 4.61 |  | 64.5 |  | 43928.6 |  | 28.34 |  | 7.62 |  | 0.7 | c, i | 0.67 | c, i
61-0180 | 2019-08-14 02:30 | EDT | 5.007 |  | 24.055 |  | 4.8 |  | 67.1 |  | 43954.2 |  | 28.36 |  | 7.64 |  | 0.91 | c, i | 0.96 | c, i
61-0180 | 2019-08-14 02:45 | EDT | 5.02 |  | 24.054 |  | 4.88 |  | 68.3 |  | 43964.9 |  | 28.37 |  | 7.65 |  | 0.86 | c, i | 0.94 | c, i
61-0180 | 2019-08-14 03:00 | EDT | 5.04 |  | 24.05 |  | 4.96 |  | 69.4 |  | 43981.2 |  | 28.38 |  | 7.66 |  | 0.95 | c, i | 0.95 | c, i
61-0180 | 2019-08-14 03:15 | EDT | 5.055 |  | 24.044 |  | 4.96 |  | 69.4 |  | 43989.7 |  | 28.39 |  | 7.66 |  | 0.87 | c, i | 0.8 | c, i
61-0180 | 2019-08-14 03:30 | EDT | 5.078 |  | 24.041 |  | 5.01 |  | 70 |  | 43992.2 |  | 28.39 |  | 7.67 |  | 0.88 | c, i | 0.73 | c, i
61-0180 | 2019-08-14 03:45 | EDT | 5.108 |  | 24.031 |  | 4.99 |  | 69.8 |  | 43990.7 |  | 28.39 |  | 7.67 |  | 0.79 | c, i | 0.73 | c, i
61-0180 | 2019-08-14 04:00 | EDT | 5.136 |  | 24.038 |  | 4.88 |  | 68.3 |  | 43991.1 |  | 28.39 |  | 7.65 |  | 0.81 | c, i | 0.8 | c, i
61-0180 | 2019-08-14 04:15 | EDT | 5.168 |  | 24.041 |  | 4.83 |  | 67.6 |  | 43984.7 |  | 28.38 |  | 7.65 |  | 0.78 | c, i | 0.76 | c, i
61-0180 | 2019-08-14 04:30 | EDT | 5.204 |  | 24.044 |  | 4.68 |  | 65.5 |  | 43969.4 |  | 28.37 |  | 7.63 |  | 0.67 | c, i | 0.56 | c, i
61-0180 | 2019-08-14 04:45 | EDT | 5.248 |  | 24.049 |  | 4.54 |  | 63.6 |  | 43965.4 |  | 28.37 |  | 7.62 |  | 0.64 | c, i | 0.66 | c, i
61-0180 | 2019-08-14 05:00 | EDT | 5.292 |  | 24.05 |  | 4.55 |  | 63.6 |  | 43969.7 |  | 28.37 |  | 7.62 |  | 0.82 | c, i | 0.88 | c, i
61-0180 | 2019-08-14 05:15 | EDT | 5.346 |  | 24.042 |  | 4.55 |  | 63.7 |  | 43972.3 |  | 28.38 |  | 7.63 |  | 0.77 | c, i | 1 | c, i
61-0180 | 2019-08-14 05:30 | EDT | 5.405 |  | 24.031 |  | 4.67 |  | 65.3 |  | 43965.5 |  | 28.37 |  | 7.64 |  | 0.98 | c, i | 1.06 | c, i
61-0180 | 2019-08-14 05:45 | EDT | 5.477 |  | 24.027 |  | 4.82 |  | 67.4 |  | 43945.5 |  | 28.36 |  | 7.65 |  | 0.93 | c, i | 1.03 | c, i
61-0180 | 2019-08-14 06:00 | EDT | 5.366 |  | 24.025 |  | 4.91 |  | 68.7 |  | 43947 |  | 28.36 |  | 7.66 |  | 0.98 | c, i | 1.17 | c, i
61-0180 | 2019-08-14 06:15 | EDT | 5.374 |  | 24.027 |  | 5.02 |  | 70.2 |  | 43977.9 |  | 28.38 |  | 7.67 |  | 0.8 | c, i | 0.77 | c, i
61-0180 | 2019-08-14 06:30 | EDT | 5.394 |  | 24.021 |  | 5.01 |  | 70 |  | 44024.8 |  | 28.41 |  | 7.67 |  | 0.77 | c, i | 0.66 | c, i
61-0180 | 2019-08-14 06:45 | EDT | 5.411 |  | 24.012 |  | 5.04 |  | 70.4 |  | 44047.4 |  | 28.43 |  | 7.67 |  | 0.66 | c, i | 0.45 | c, i
61-0180 | 2019-08-14 07:00 | EDT | 5.426 |  | 23.995 |  | 5.16 |  | 72.1 |  | 44069.2 |  | 28.45 |  | 7.68 |  | 0.66 | c, i | 0.49 | c, i
61-0180 | 2019-08-14 07:15 | EDT | 5.43 |  | 23.97 |  | 5.52 |  | 77.2 |  | 44080 |  | 28.45 |  | 7.72 |  | 0.89 | c, i | 0.7 | c, i
61-0180 | 2019-08-14 07:30 | EDT | 5.437 |  | 23.962 |  | 5.76 |  | 80.5 |  | 44083.4 |  | 28.46 |  | 7.74 |  | 1.13 | c, i | 0.94 | c, i
61-0180 | 2019-08-14 07:45 | EDT | 5.434 |  | 23.836 |  | 5.84 |  | 81.5 |  | 44353.6 |  | 28.65 |  | 7.74 |  | 1.02 | c, i | 0.85 | c, i
61-0180 | 2019-08-14 08:00 | EDT | 5.439 |  | 23.781 |  | 6.04 |  | 84.2 |  | 44451.9 |  | 28.72 |  | 7.76 |  | 1.23 | c, i | 1.08 | c, i
61-0180 | 2019-08-14 08:15 | EDT | 5.442 |  | 23.752 |  | 6.12 |  | 85.3 |  | 44491.3 |  | 28.75 |  | 7.77 |  | 1.28 | c, i | 1.16 | c, i
61-0180 | 2019-08-14 08:30 | EDT | 5.44 |  | 23.729 |  | 6.16 |  | 85.9 |  | 44524.4 |  | 28.78 |  | 7.78 |  | 1.32 | c, i | 1.3 | c, i
61-0180 | 2019-08-14 08:45 | EDT | 5.442 |  | 23.716 |  | 6.16 |  | 85.8 |  | 44544.2 |  | 28.79 |  | 7.78 |  | 1.2 | c, i | 1.07 | c, i
61-0180 | 2019-08-14 09:00 | EDT | 5.443 |  | 23.707 |  | 6.11 |  | 85.1 |  | 44563.1 |  | 28.81 |  | 7.77 |  | 1.17 | c, i | 1.04 | c, i
61-0180 | 2019-08-14 09:15 | EDT | 5.439 |  | 23.707 |  | 6.04 |  | 84.2 |  | 44562.7 |  | 28.81 |  | 7.77 |  | 0.98 | c, i | 0.92 | c, i
61-0180 | 2019-08-14 09:30 | EDT | 5.435 |  | 23.705 |  | 6 |  | 83.6 |  | 44569.8 |  | 28.81 |  | 7.76 |  | 1.12 | c, i | 1.06 | c, i
61-0180 | 2019-08-14 09:45 | EDT | 5.431 |  | 23.707 |  | 5.97 |  | 83.2 |  | 44565.4 |  | 28.81 |  | 7.76 |  | 0.98 | c, i | 0.81 | c, i
61-0180 | 2019-08-14 10:00 | EDT | 5.429 |  | 23.708 |  | 5.93 |  | 82.7 |  | 44563.7 |  | 28.81 |  | 7.76 |  | 1.04 | c, i | 0.94 | c, i
61-0180 | 2019-08-14 10:15 | EDT | 5.429 |  | 23.714 |  | 5.92 |  | 82.5 |  | 44553.6 |  | 28.8 |  | 7.76 |  | 0.78 | c, i | 0.67 | c, i
61-0180 | 2019-08-14 10:30 | EDT | 5.415 |  | 23.721 |  | 5.87 |  | 81.8 |  | 44539.2 |  | 28.79 |  | 7.75 |  | 0.85 | c, i | 0.74 | c, i
61-0180 | 2019-08-14 10:45 | EDT | 5.405 |  | 23.731 |  | 5.82 |  | 81.1 |  | 44510.9 |  | 28.77 |  | 7.75 |  | 0.8 | c, i | 0.83 | c, i
61-0180 | 2019-08-14 11:00 | EDT | 5.378 |  | 23.734 |  | 5.76 |  | 80.4 |  | 44483.3 |  | 28.75 |  | 7.74 |  | 0.87 | c, i | 1.39 | c, i
61-0180 | 2019-08-14 11:15 | EDT | 5.311 |  | 23.71 |  | 5.73 |  | 79.8 |  | 44498.4 |  | 28.76 |  | 7.74 |  | 0.75 | c, i | 1.23 | c, i
61-0180 | 2019-08-14 11:30 | EDT | 5.237 |  | 23.707 |  | 5.44 |  | 75.8 |  | 44524.6 |  | 28.78 |  | 7.72 |  | 0.88 | c, i | 1.13 | c, i
61-0180 | 2019-08-14 11:45 | EDT | 5.154 |  | 23.73 |  | 5.51 |  | 76.8 |  | 44388 |  | 28.68 |  | 7.72 |  | 0.94 | c, i | 1.73 | c, i
61-0180 | 2019-08-14 12:00 | EDT | 5.084 |  | 23.717 |  | 5.38 |  | 75 |  | 44488.8 |  | 28.75 |  | 7.72 |  | 0.83 | c, i | 0.76 | c, i
61-0180 | 2019-08-14 12:15 | EDT | 5.014 |  | 23.74 |  | 5.53 |  | 77 |  | 44423.9 |  | 28.71 |  | 7.72 |  | 0.9 | c, i | 0.86 | c, i
61-0180 | 2019-08-14 12:30 | EDT | 4.952 |  | 23.74 |  | 5.41 |  | 75.5 |  | 44445.8 |  | 28.72 |  | 7.71 |  | 0.67 | c, i | 0.67 | c, i
61-0180 | 2019-08-14 12:45 | EDT | 4.913 |  | 23.726 |  | 5.32 |  | 74.2 |  | 44497.7 |  | 28.76 |  | 7.7 |  | 0.62 | c, i | 0.58 | c, i
61-0180 | 2019-08-14 13:00 | EDT | 4.88 |  | 23.712 |  | 5 |  | 69.7 |  | 44558.8 |  | 28.8 |  | 7.67 |  | 0.56 | c, i | 0.5 | c, i
61-0180 | 2019-08-14 13:15 | EDT | 4.85 |  | 23.705 |  | 4.77 |  | 66.5 |  | 44606.1 |  | 28.84 |  | 7.65 |  | 0.56 | c, i | 0.53 | c, i
61-0180 | 2019-08-14 13:30 | EDT | 4.842 |  | 23.711 |  | 4.65 |  | 64.9 |  | 44616.9 |  | 28.85 |  | 7.63 |  | 0.55 | c, i | 0.46 | c, i
61-0180 | 2019-08-14 13:45 | EDT | 4.847 |  | 23.74 |  | 4.77 |  | 66.5 |  | 44530.5 |  | 28.78 |  | 7.64 |  | 0.55 | c, i | 0.5 | c, i
61-0180 | 2019-08-14 14:00 | EDT | 4.873 |  | 23.754 |  | 4.75 |  | 66.2 |  | 44493.5 |  | 28.76 |  | 7.64 |  | 0.63 | c, i | 0.63 | c, i
61-0180 | 2019-08-14 14:15 | EDT | 4.917 |  | 23.775 |  | 4.87 |  | 67.9 |  | 44459.9 |  | 28.73 |  | 7.65 |  | 0.68 | c, i | 0.63 | c, i
61-0180 | 2019-08-14 14:30 | EDT | 4.968 |  | 23.787 |  | 4.89 |  | 68.3 |  | 44439.1 |  | 28.72 |  | 7.65 |  | 0.73 | c, i | 0.76 | c, i
61-0180 | 2019-08-14 14:45 | EDT | 5.034 |  | 23.823 |  | 4.82 |  | 67.2 |  | 44379.8 |  | 28.67 |  | 7.66 |  | 0.59 | c, i | 0.58 | c, i
61-0180 | 2019-08-14 15:00 | EDT | 5.082 |  | 23.871 |  | 4.89 |  | 68.2 |  | 44268.6 |  | 28.59 |  | 7.66 |  | 0.68 | c, i | 0.51 | c, i
61-0180 | 2019-08-14 15:15 | EDT | 5.129 |  | 23.885 |  | 4.92 |  | 68.6 |  | 44238.2 |  | 28.57 |  | 7.66 |  | 0.58 | c, i | 0.56 | c, i
61-0180 | 2019-08-14 15:30 | EDT | 5.169 |  | 23.882 |  | 4.84 |  | 67.6 |  | 44250.6 |  | 28.58 |  | 7.66 |  | 0.59 | c, i | 0.53 | c, i
61-0180 | 2019-08-14 15:45 | EDT | 5.204 |  | 23.683 |  | 4.67 |  | 65.1 |  | 44730.6 |  | 28.93 |  | 7.64 |  | 0.51 | c, i | 0.48 | c, i
61-0180 | 2019-08-14 16:00 | EDT | 5.256 |  | 23.538 |  | 4.82 |  | 67.1 |  | 44920.1 |  | 29.07 |  | 7.65 |  | 0.56 | c, i | 0.5 | c, i
61-0180 | 2019-08-14 16:15 | EDT | 5.294 |  | 23.51 |  | 4.91 |  | 68.3 |  | 44918.2 |  | 29.07 |  | 7.66 |  | 0.55 | c, i | 0.5 | c, i
61-0180 | 2019-08-14 16:30 | EDT | 5.335 |  | 23.473 |  | 5.05 |  | 70.3 |  | 44925 |  | 29.07 |  | 7.66 |  | 0.51 | c, i | 0.37 | c, i
61-0180 | 2019-08-14 16:45 | EDT | 5.364 |  | 23.332 |  | 5.2 |  | 72.2 |  | 45059.2 |  | 29.17 |  | 7.67 |  | 0.52 | c, i | 0.4 | c, i
61-0180 | 2019-08-14 17:00 | EDT | 5.405 |  | 23.09 |  | 5.4 |  | 74.6 |  | 45259.3 |  | 29.32 |  | 7.68 |  | 0.49 | c, i | 0.38 | c, i
61-0180 | 2019-08-14 17:15 | EDT | 5.423 |  | 23.009 |  | 5.39 |  | 74.5 |  | 45315.1 |  | 29.36 |  | 7.69 |  | 0.66 | c, i | 0.63 | c, i
61-0180 | 2019-08-14 17:30 | EDT | 5.431 |  | 23.007 |  | 5.37 |  | 74.2 |  | 45314.4 |  | 29.36 |  | 7.69 |  | 0.7 | c, i | 0.68 | c, i
61-0180 | 2019-08-14 17:45 | EDT | 5.432 |  | 23.016 |  | 5.35 |  | 73.8 |  | 45306.1 |  | 29.35 |  | 7.68 |  | 0.65 | c, i | 0.71 | c, i
61-0180 | 2019-08-14 18:00 | EDT | 5.435 |  | 23.044 |  | 5.38 |  | 74.3 |  | 45270.1 |  | 29.33 |  | 7.68 |  | 0.6 | c, i | 0.55 | c, i
61-0180 | 2019-08-14 18:15 | EDT | 5.425 |  | 23.065 |  | 5.45 |  | 75.3 |  | 45237.9 |  | 29.3 |  | 7.69 |  | 0.68 | c, i | 0.66 | c, i
61-0180 | 2019-08-14 18:30 | EDT | 5.437 |  | 23.081 |  | 5.52 |  | 76.3 |  | 45207.7 |  | 29.28 |  | 7.7 |  | 0.85 | c, i | 0.91 | c, i
61-0180 | 2019-08-14 18:45 | EDT | 5.437 |  | 23.076 |  | 5.58 |  | 77.1 |  | 45190.8 |  | 29.27 |  | 7.7 |  | 0.97 | c, i | 1.09 | c, i
61-0180 | 2019-08-14 19:00 | EDT | 5.444 |  | 23.032 |  | 5.68 |  | 78.5 |  | 45196.1 |  | 29.27 |  | 7.71 |  | 1.14 | c, i | 1.35 | c, i
61-0180 | 2019-08-14 19:15 | EDT | 5.448 |  | 23.004 |  | 5.81 |  | 80.2 |  | 45204.7 |  | 29.28 |  | 7.73 |  | 1.32 | c, i | 1.72 | c, i
61-0180 | 2019-08-14 19:30 | EDT | 5.448 |  | 22.961 |  | 5.7 |  | 78.6 |  | 45264.2 |  | 29.32 |  | 7.72 |  | 1.28 | c, i | 1.51 | c, i
61-0180 | 2019-08-14 19:45 | EDT | 5.443 |  | 22.898 |  | 5.76 |  | 79.4 |  | 45305 |  | 29.36 |  | 7.72 |  | 1.72 | c, i | 2.27 | c, i
61-0180 | 2019-08-14 20:00 | EDT | 5.45 |  | 22.865 |  | 5.74 |  | 79 |  | 45340.9 |  | 29.38 |  | 7.72 |  | 2 | c, i | 2.74 | c, i
61-0180 | 2019-08-14 20:15 | EDT | 5.457 |  | 22.845 |  | 5.74 |  | 79.1 |  | 45358.3 |  | 29.39 |  | 7.72 |  | 2.17 | c, i | 3.07 | c, i
61-0180 | 2019-08-14 20:30 | EDT | 5.462 |  | 22.846 |  | 5.73 |  | 79 |  | 45353 |  | 29.39 |  | 7.72 |  | 2.9 | c, i | 4.36 | c, i
61-0180 | 2019-08-14 20:45 | EDT | 5.461 |  | 22.859 |  | 5.68 |  | 78.3 |  | 45343 |  | 29.38 |  | 7.72 |  | 1.86 | c, i | 2.57 | c, i
61-0180 | 2019-08-14 21:00 | EDT | 5.461 |  | 22.875 |  | 5.66 |  | 78 |  | 45332.2 |  | 29.38 |  | 7.71 |  | 2.78 | c, i | 3.5 | c, i
61-0180 | 2019-08-14 21:15 | EDT | 5.464 |  | 22.887 |  | 5.63 |  | 77.6 |  | 45323.7 |  | 29.37 |  | 7.71 |  | 2.63 | c, i | 4.72 | c, i
61-0180 | 2019-08-14 21:30 | EDT | 5.466 |  | 22.892 |  | 5.64 |  | 77.8 |  | 45312.7 |  | 29.36 |  | 7.71 |  | 4.19 | c, i | 6.95 | c, i
61-0180 | 2019-08-14 21:45 | EDT | 5.461 |  | 22.914 |  | 5.64 |  | 77.8 |  | 45290.6 |  | 29.34 |  | 7.71 |  | 4.89 | c, i | 9.06 | c, i
61-0180 | 2019-08-14 22:00 | EDT | 5.458 |  | 22.945 |  | 5.49 |  | 75.7 |  | 45289.6 |  | 29.34 |  | 7.7 |  | 2.47 | c, i | 3.71 | c, i
61-0180 | 2019-08-14 22:15 | EDT | 5.458 |  | 22.897 |  | 4.97 |  | 68.5 |  | 45421.4 |  | 29.44 |  | 7.65 |  | 2.51 | c, i | 3.83 | c, i
61-0180 | 2019-08-14 22:30 | EDT | 5.457 |  | 22.853 |  | 4.89 |  | 67.4 |  | 45469 |  | 29.47 |  | 7.64 |  | 3.06 | c, i | 3.76 | c, i
61-0180 | 2019-08-14 22:45 | EDT | 5.45 |  | 22.823 |  | 4.99 |  | 68.7 |  | 45465.7 |  | 29.47 |  | 7.65 |  | 2.98 | c, i | 4.76 | c, i
61-0180 | 2019-08-14 23:00 | EDT | 5.444 |  | 22.804 |  | 5.2 |  | 71.6 |  | 45441.3 |  | 29.46 |  | 7.67 |  | 2.71 | c, i | 4.2 | c, i
61-0180 | 2019-08-14 23:15 | EDT | 5.442 |  | 22.798 |  | 5.32 |  | 73.2 |  | 45413.9 |  | 29.44 |  | 7.69 |  | 2.4 | c, i | 3.71 | c, i
61-0180 | 2019-08-14 23:30 | EDT | 5.415 |  | 22.835 |  | 5.4 |  | 74.3 |  | 45367.6 |  | 29.4 |  | 7.69 |  | 2.21 | c, i | 3.41 | c, i
61-0180 | 2019-08-14 23:45 | EDT | 5.342 |  | 22.803 |  | 5.29 |  | 72.9 |  | 45407 |  | 29.43 |  | 7.69 |  | 3.45 | c, i | 6.9 | c, i
61-0180 | 2019-08-15 | EDT | 5.25 |  | 22.763 |  | 5.15 |  | 70.8 |  | 45454.9 |  | 29.47 |  | 7.67 |  | 4.79 | c, i | 10.4 | c, i
61-0180 | 2019-08-15 00:15 | EDT | 5.165 |  | 22.74 |  | 5.04 |  | 69.3 |  | 45481.3 |  | 29.49 |  | 7.66 |  | 2.3 | c, i | 3.85 | c, i
61-0180 | 2019-08-15 00:30 | EDT | 5.077 |  | 22.74 |  | 4.99 |  | 68.6 |  | 45486.8 |  | 29.49 |  | 7.66 |  | 2.48 | c, i | 2.34 | c, i
61-0180 | 2019-08-15 00:45 | EDT | 5 |  | 22.764 |  | 5.01 |  | 68.9 |  | 45462.9 |  | 29.47 |  | 7.66 |  | 4.01 | c, i | 9.29 | c, i
61-0180 | 2019-08-15 01:00 | EDT | 4.939 |  | 22.761 |  | 4.9 |  | 67.4 |  | 45467.2 |  | 29.47 |  | 7.65 |  | 1.27 | c, i | 1.75 | c, i
61-0180 | 2019-08-15 01:15 | EDT | 4.882 |  | 22.812 |  | 4.93 |  | 67.9 |  | 45417.2 |  | 29.44 |  | 7.66 |  | 1.55 | c, i | 2.51 | c, i
61-0180 | 2019-08-15 01:30 | EDT | 4.849 |  | 22.831 |  | 4.84 |  | 66.7 |  | 45392.9 |  | 29.42 |  | 7.65 |  | 1.18 | c, i | 1.44 | c, i
61-0180 | 2019-08-15 01:45 | EDT | 4.817 |  | 22.814 |  | 4.81 |  | 66.3 |  | 45417.7 |  | 29.44 |  | 7.64 |  | 1.16 | c, i | 1.56 | c, i
61-0180 | 2019-08-15 02:00 | EDT | 4.804 |  | 22.852 |  | 4.97 |  | 68.4 |  | 45384.4 |  | 29.41 |  | 7.65 |  | 1.35 | c, i | 2.03 | c, i
61-0180 | 2019-08-15 02:15 | EDT | 4.817 |  | 22.899 |  | 4.78 |  | 65.9 |  | 45385.8 |  | 29.41 |  | 7.64 |  | 1.23 | c, i | 1.58 | c, i
61-0180 | 2019-08-15 02:30 | EDT | 4.838 |  | 22.896 |  | 4.66 |  | 64.3 |  | 45414.6 |  | 29.43 |  | 7.63 |  | 1.05 | c, i | 1.5 | c, i
61-0180 | 2019-08-15 02:45 | EDT | 4.882 |  | 22.927 |  | 4.59 |  | 63.3 |  | 45395.1 |  | 29.42 |  | 7.62 |  | 0.75 | c, i | 0.99 | c, i
61-0180 | 2019-08-15 03:00 | EDT | 4.918 |  | 22.945 |  | 4.55 |  | 62.8 |  | 45379 |  | 29.41 |  | 7.62 |  | 0.61 | c, i | 0.71 | c, i
61-0180 | 2019-08-15 03:15 | EDT | 4.965 |  | 22.967 |  | 4.49 |  | 61.9 |  | 45355.8 |  | 29.39 |  | 7.61 |  | 0.55 | c, i | 0.52 | c, i
61-0180 | 2019-08-15 03:30 | EDT | 5.016 |  | 22.978 |  | 4.47 |  | 61.7 |  | 45333 |  | 29.37 |  | 7.61 |  | 0.6 | c, i | 0.6 | c, i
61-0180 | 2019-08-15 03:45 | EDT | 5.065 |  | 23.008 |  | 4.47 |  | 61.8 |  | 45282.8 |  | 29.34 |  | 7.61 |  | 0.48 | c, i | 0.49 | c, i
61-0180 | 2019-08-15 04:00 | EDT | 5.09 |  | 23.013 |  | 4.46 |  | 61.6 |  | 45280.6 |  | 29.34 |  | 7.61 |  | 0.58 | c, i | 0.59 | c, i
61-0180 | 2019-08-15 04:15 | EDT | 5.122 |  | 23.016 |  | 4.53 |  | 62.5 |  | 45261.7 |  | 29.32 |  | 7.62 |  | 0.57 | c, i | 0.53 | c, i
61-0180 | 2019-08-15 04:30 | EDT | 5.141 |  | 22.982 |  | 4.61 |  | 63.6 |  | 45286.8 |  | 29.34 |  | 7.62 |  | 0.97 | c, i | 1.22 | c, i
61-0180 | 2019-08-15 04:45 | EDT | 5.171 |  | 22.798 |  | 4.77 |  | 65.7 |  | 45426.8 |  | 29.44 |  | 7.64 |  | 0.77 | c, i | 0.82 | c, i
61-0180 | 2019-08-15 05:00 | EDT | 5.219 |  | 22.704 |  | 4.88 |  | 67.1 |  | 45471 |  | 29.48 |  | 7.65 |  | 0.65 | c, i | 0.65 | c, i
61-0180 | 2019-08-15 05:15 | EDT | 5.263 |  | 22.638 |  | 4.92 |  | 67.6 |  | 45510.4 |  | 29.51 |  | 7.65 |  | 0.65 | c, i | 0.61 | c, i
61-0180 | 2019-08-15 05:30 | EDT | 5.312 |  | 22.632 |  | 4.9 |  | 67.3 |  | 45517.5 |  | 29.51 |  | 7.65 |  | 0.54 | c, i | 0.53 | c, i
61-0180 | 2019-08-15 05:45 | EDT | 5.364 |  | 22.62 |  | 4.87 |  | 66.9 |  | 45522.8 |  | 29.52 |  | 7.64 |  | 0.43 | c, i | 0.37 | c, i
61-0180 | 2019-08-15 06:00 | EDT | 5.422 |  | 22.626 |  | 4.81 |  | 66 |  | 45511.5 |  | 29.51 |  | 7.64 |  | 0.45 | c, i | 0.43 | c, i
61-0180 | 2019-08-15 06:15 | EDT | 5.432 |  | 22.652 |  | 4.75 |  | 65.3 |  | 45473.6 |  | 29.48 |  | 7.63 |  | 0.54 | c, i | 0.56 | c, i
61-0180 | 2019-08-15 06:30 | EDT | 5.462 |  | 22.699 |  | 4.79 |  | 65.8 |  | 45426.2 |  | 29.45 |  | 7.63 |  | 0.54 | c, i | 0.46 | c, i
61-0180 | 2019-08-15 06:45 | EDT | 5.473 |  | 22.715 |  | 4.9 |  | 67.4 |  | 45407.3 |  | 29.43 |  | 7.65 |  | 0.55 | c, i | 0.52 | c, i
61-0180 | 2019-08-15 07:00 | EDT | 5.478 |  | 22.717 |  | 5 |  | 68.8 |  | 45400.2 |  | 29.43 |  | 7.66 |  | 0.53 | c, i | 0.55 | c, i
61-0180 | 2019-08-15 07:15 | EDT | 5.478 |  | 22.706 |  | 5.03 |  | 69.1 |  | 45394.6 |  | 29.42 |  | 7.66 |  | 0.58 | c, i | 0.45 | c, i
61-0180 | 2019-08-15 07:30 | EDT | 5.486 |  | 22.666 |  | 4.97 |  | 68.3 |  | 45419 |  | 29.44 |  | 7.65 |  | 0.46 | c, i | 0.3 | c, i
61-0180 | 2019-08-15 07:45 | EDT | 5.491 |  | 22.648 |  | 4.99 |  | 68.5 |  | 45430.7 |  | 29.45 |  | 7.65 |  | 0.55 | c, i | 0.4 | c, i
61-0180 | 2019-08-15 08:00 | EDT | 5.492 |  | 22.659 |  | 5.04 |  | 69.2 |  | 45420.4 |  | 29.44 |  | 7.66 |  | 0.43 | c, i | 0.41 | c, i
61-0180 | 2019-08-15 08:15 | EDT | 5.492 |  | 22.676 |  | 5.11 |  | 70.2 |  | 45398.6 |  | 29.43 |  | 7.66 |  | 0.48 | c, i | 0.31 | c, i
61-0180 | 2019-08-15 08:30 | EDT | 5.494 |  | 22.673 |  | 5.08 |  | 69.7 |  | 45403.2 |  | 29.43 |  | 7.66 |  | 0.44 | c, i | 0.35 | c, i
61-0180 | 2019-08-15 08:45 | EDT | 5.496 |  | 22.664 |  | 4.98 |  | 68.3 |  | 45415.2 |  | 29.44 |  | 7.65 |  | 0.37 | c, i | 0.25 | c, i
61-0180 | 2019-08-15 09:00 | EDT | 5.495 |  | 22.668 |  | 4.97 |  | 68.2 |  | 45412.3 |  | 29.44 |  | 7.65 |  | 0.33 | c, i | 0.17 | c, i
61-0180 | 2019-08-15 09:15 | EDT | 5.498 |  | 22.679 |  | 4.98 |  | 68.4 |  | 45398 |  | 29.43 |  | 7.65 |  | 0.41 | c, i | 0.3 | c, i
61-0180 | 2019-08-15 09:30 | EDT | 5.499 |  | 22.705 |  | 4.95 |  | 68.1 |  | 45373.5 |  | 29.41 |  | 7.65 |  | 0.39 | c, i | 0.24 | c, i
61-0180 | 2019-08-15 09:45 | EDT | 5.498 |  | 22.473 |  | 5.01 |  | 68.6 |  | 45586.6 |  | 29.57 |  | 7.66 |  | 0.37 | c, i | 0.21 | c, i
61-0180 | 2019-08-15 10:00 | EDT | 5.499 |  | 22.494 |  | 4.9 |  | 67.1 |  | 45598 |  | 29.57 |  | 7.65 |  | 0.38 | c, i | 0.22 | c, i
61-0180 | 2019-08-15 10:15 | EDT | 5.497 |  | 22.508 |  | 4.99 |  | 68.3 |  | 45574.3 |  | 29.56 |  | 7.66 |  | 0.36 | c, i | 0.26 | c, i
61-0180 | 2019-08-15 10:30 | EDT | 5.496 |  | 22.518 |  | 4.94 |  | 67.7 |  | 45564.5 |  | 29.55 |  | 7.65 |  | 0.42 | c, i | 0.28 | c, i
61-0180 | 2019-08-15 10:45 | EDT | 5.494 |  | 22.547 |  | 4.93 |  | 67.7 |  | 45538.3 |  | 29.53 |  | 7.65 |  | 0.42 | c, i | 0.32 | c, i
61-0180 | 2019-08-15 11:00 | EDT | 5.491 |  | 22.543 |  | 4.91 |  | 67.3 |  | 45535.2 |  | 29.53 |  | 7.65 |  | 0.44 | c, i | 0.32 | c, i
61-0180 | 2019-08-15 11:15 | EDT | 5.48 |  | 22.536 |  | 4.94 |  | 67.6 |  | 45537.6 |  | 29.53 |  | 7.65 |  | 0.41 | c, i | 0.34 | c, i
61-0180 | 2019-08-15 11:30 | EDT | 4.467 |  | 22.769 |  | 5.18 | i | 71 | i | 44753.6 |  | 28.96 |  | 7.7 |  | 1.3 | c, i | 4.46 | c, i
61-0180 | 2019-08-15 11:45 | EDT | 4.396 |  | 22.884 |  | 5.41 | i | 74.3 | i | 44615.3 |  | 28.86 |  | 7.74 |  | 2.14 | c, i | 7.29 | c, i
61-0180 | 2019-08-15 12:00 | EDT | 4.318 |  | 22.829 |  | 5.31 | i | 72.9 | i | 44679.4 |  | 28.91 |  | 7.74 |  | 3.19 | c, i | 10.14 | c, i
61-0180 | 2019-08-15 12:15 | EDT | 4.227 |  | 22.863 |  | 5.45 | i | 74.8 | i | 44655 |  | 28.89 |  | 7.76 |  | 3.4 | c, i | 10.96 | c, i
61-0180 | 2019-08-15 12:30 | EDT | 4.147 |  | 22.965 |  | 5.67 | i | 78 | i | 44564.9 |  | 28.82 |  | 7.78 |  | 3.91 | c, i | 12.54 | c, i
61-0180 | 2019-08-15 12:45 | EDT | 4.063 |  | 22.951 |  | 5.49 | i | 75.5 | i | 44566.1 |  | 28.82 |  | 7.76 |  | 2.56 | c, i | 8.34 | c, i
61-0180 | 2019-08-15 13:00 | EDT | 3.987 |  | 22.989 |  | 5.42 | i | 74.6 | i | 44531.3 |  | 28.8 |  | 7.76 |  | 2.46 | c, i | 7.65 | c, i
61-0180 | 2019-08-15 13:15 | EDT | 3.918 |  | 23.036 |  | 5.42 | i | 74.6 | i | 44465.8 |  | 28.75 |  | 7.76 |  | 2.26 | c, i | 7.75 | c, i
61-0180 | 2019-08-15 13:30 | EDT | 3.872 |  | 23.05 |  | 5.4 | i | 74.3 | i | 44447.1 |  | 28.73 |  | 7.75 |  | 2.38 | c, i | 7.76 | c, i
61-0180 | 2019-08-15 13:45 | EDT | 3.833 |  | 23.037 |  | 5.35 | i | 73.7 | i | 44483.5 |  | 28.76 |  | 7.75 |  | 1.86 | c, i | 5.54 | c, i
61-0180 | 2019-08-15 14:00 | EDT | 3.808 |  | 23.078 |  | 5.43 | i | 74.7 | i | 44422.5 |  | 28.72 |  | 7.75 |  | 2.09 | c, i | 6.63 | c, i
61-0180 | 2019-08-15 14:15 | EDT | 3.791 |  | 22.995 |  | 5.08 | i | 70 | i | 44555.2 |  | 28.81 |  | 7.72 |  | 1.56 | c, i | 5.3 | c, i
61-0180 | 2019-08-15 14:30 | EDT | 3.807 |  | 22.988 |  | 4.79 | i | 65.9 | i | 44619.3 |  | 28.86 |  | 7.69 |  | 1.49 | c, i | 5.13 | c, i
61-0180 | 2019-08-15 14:45 | EDT | 3.844 |  | 23.148 |  | 5.02 | i | 69.2 | i | 44392.4 |  | 28.69 |  | 7.71 |  | 1.67 | c, i | 5.29 | c, i
61-0180 | 2019-08-15 15:00 | EDT | 3.886 |  | 23.089 |  | 4.91 | i | 67.7 | i | 44452.4 |  | 28.74 |  | 7.69 |  | 1.5 | c, i | 4.93 | c, i
61-0180 | 2019-08-15 15:15 | EDT | 3.946 |  | 23.209 |  | 5.27 | i | 72.7 | i | 44226.9 |  | 28.57 |  | 7.73 |  | 1.89 | c, i | 5.99 | c, i
61-0180 | 2019-08-15 15:30 | EDT | 4.004 |  | 23.057 |  | 4.21 | i | 58 | i | 44618.4 |  | 28.86 |  | 7.64 |  | 1.18 | c, i | 3.63 | c, i
61-0180 | 2019-08-15 15:45 | EDT | 4.058 |  | 23.079 |  | 4.18 | i | 57.7 | i | 44608.5 |  | 28.85 |  | 7.64 |  | 1.13 | c, i | 3.59 | c, i
61-0180 | 2019-08-15 16:00 | EDT | 4.115 |  | 23.105 |  | 4.31 | i | 59.5 | i | 44560.7 |  | 28.82 |  | 7.65 |  | 1.35 | c, i | 4.36 | c, i
61-0180 | 2019-08-15 16:15 | EDT | 4.159 |  | 23.058 |  | 4.11 | i | 56.6 | i | 44645.3 |  | 28.88 |  | 7.63 |  | 1.03 | c, i | 3.37 | c, i
61-0180 | 2019-08-15 16:30 | EDT | 4.207 |  | 23.029 |  | 4.08 | i | 56.2 | i | 44678.7 |  | 28.9 |  | 7.63 |  | 1.03 | c, i | 3.33 | c, i
61-0180 | 2019-08-15 16:45 | EDT | 4.257 |  | 23.012 |  | 4.07 | i | 56.1 | i | 44689.1 |  | 28.91 |  | 7.63 |  | 0.98 | c, i | 3.31 | c, i
61-0180 | 2019-08-15 17:00 | EDT | 4.303 |  | 23.009 |  | 4.1 | i | 56.5 | i | 44689.5 |  | 28.91 |  | 7.63 |  | 1.08 | c, i | 3.52 | c, i
61-0180 | 2019-08-15 17:15 | EDT | 4.357 |  | 23.01 |  | 4.15 | i | 57.1 | i | 44678.1 |  | 28.9 |  | 7.63 |  | 1.08 | c, i | 3.68 | c, i
61-0180 | 2019-08-15 17:30 | EDT | 4.408 |  | 22.849 |  | 4.44 | i | 61 | i | 44764.9 |  | 28.97 |  | 7.66 |  | 1.13 | c, i | 3.71 | c, i
61-0180 | 2019-08-15 17:45 | EDT | 4.455 |  | 22.731 |  | 4.57 | i | 62.6 | i | 44849.1 |  | 29.03 |  | 7.67 |  | 1.1 | c, i | 3.64 | c, i
61-0180 | 2019-08-15 18:00 | EDT | 4.524 |  | 22.617 |  | 4.75 | i | 65.1 | i | 44934.3 |  | 29.09 |  | 7.69 |  | 1.19 | c, i | 3.73 | c, i
61-0180 | 2019-08-15 18:15 | EDT | 4.578 |  | 22.576 |  | 4.79 | i | 65.5 | i | 44958.3 |  | 29.11 |  | 7.69 |  | 1.2 | c, i | 3.79 | c, i
61-0180 | 2019-08-15 18:30 | EDT | 4.677 |  | 22.36 |  | 4.89 | i | 66.7 | i | 45118.8 |  | 29.23 |  | 7.7 |  | 1.22 | c, i | 3.99 | c, i
61-0180 | 2019-08-15 18:45 | EDT | 4.765 |  | 22.505 |  | 4.83 | i | 66.1 | i | 44999.2 |  | 29.14 |  | 7.7 |  | 1.49 | c, i | 4.65 | c, i
61-0180 | 2019-08-15 19:00 | EDT | 4.855 |  | 22.645 |  | 4.85 | i | 66.4 | i | 44875.2 |  | 29.05 |  | 7.7 |  | 2.39 | c, i | 7.67 | c, i
61-0180 | 2019-08-15 19:15 | EDT | 4.929 |  | 22.382 |  | 4.97 | i | 67.8 | i | 45070.7 |  | 29.19 |  | 7.7 |  | 1.68 | c, i | 5.26 | c, i
61-0180 | 2019-08-15 19:30 | EDT | 5.021 |  | 22.388 |  | 5.07 | i | 69.2 | i | 45060.8 |  | 29.19 |  | 7.71 |  | 2.14 | c, i | 6.71 | c, i
61-0180 | 2019-08-15 19:45 | EDT | 5.111 |  | 22.38 |  | 5.16 | i | 70.4 | i | 45064.2 |  | 29.19 |  | 7.72 |  | 2.13 | c, i | 6.67 | c, i
61-0180 | 2019-08-15 20:00 | EDT | 5.341 |  | 22.357 |  | 5.22 | i | 71.3 | i | 45073.9 |  | 29.2 |  | 7.73 |  | 2.19 | c, i | 6.83 | c, i
61-0180 | 2019-08-15 20:15 | EDT | 5.364 |  | 22.317 |  | 5.44 | i | 74.2 | i | 45093.3 |  | 29.21 |  | 7.75 |  | 3.82 | c, i | 11.49 | c, i
61-0180 | 2019-08-15 20:30 | EDT | 5.491 |  | 22.285 |  | 5.51 | i | 75.1 | i | 45108.8 |  | 29.22 |  | 7.75 |  | 4.25 | c, i | 12.37 | c, i
61-0180 | 2019-08-15 20:45 | EDT | 5.494 |  | 22.296 |  | 5.59 | i | 76.1 | i | 45096.4 |  | 29.21 |  | 7.76 |  | 6.02 | c, i | 18.23 | c, i
61-0180 | 2019-08-15 21:00 | EDT | 5.496 |  | 22.297 |  | 5.59 | i | 76.1 | i | 45094.3 |  | 29.21 |  | 7.76 |  | 6.78 | c, i | 22.43 | c, i
61-0180 | 2019-08-15 21:15 | EDT | 5.498 |  | 22.299 |  | 5.54 | i | 75.5 | i | 45088.9 |  | 29.21 |  | 7.76 |  | 6.79 | c, i | 22.17 | c, i
61-0180 | 2019-08-15 21:30 | EDT | 5.499 |  | 22.301 |  | 5.5 | i | 74.9 | i | 45092.2 |  | 29.21 |  | 7.75 |  | 6.08 | c, i | 20.89 | c, i
61-0180 | 2019-08-15 21:45 | EDT | 5.501 |  | 22.309 |  | 5.45 | i | 74.2 | i | 45090 |  | 29.21 |  | 7.75 |  | 5.06 | c, i | 14.92 | c, i
61-0180 | 2019-08-15 22:00 | EDT | 5.497 |  | 22.331 |  | 5.38 | i | 73.4 | i | 45077.1 |  | 29.2 |  | 7.74 |  | 4.87 | c, i | 15.3 | c, i
61-0180 | 2019-08-15 22:15 | EDT | 5.501 |  | 22.337 |  | 5.35 | i | 72.9 | i | 45071.1 |  | 29.19 |  | 7.74 |  | 4.86 | c, i | 17.44 | c, i
61-0180 | 2019-08-15 22:30 | EDT | 5.498 |  | 22.333 |  | 5.31 | i | 72.4 | i | 45076.1 |  | 29.2 |  | 7.74 |  | 5.36 | c, i | 17.31 | c, i
61-0180 | 2019-08-15 22:45 | EDT | 5.501 |  | 22.34 |  | 5.3 | i | 72.2 | i | 45069.9 |  | 29.19 |  | 7.73 |  | 5.47 | c, i | 16.61 | c, i
61-0180 | 2019-08-15 23:00 | EDT | 5.496 |  | 22.342 |  | 5.21 | i | 71 | i | 45070.4 |  | 29.19 |  | 7.73 |  | 4.38 | c, i | 13.34 | c, i
61-0180 | 2019-08-15 23:15 | EDT | 5.496 |  | 22.348 |  | 5.19 | i | 70.8 | i | 45070.4 |  | 29.19 |  | 7.72 |  | 6.09 | c, i | 18.13 | c, i
61-0180 | 2019-08-15 23:30 | EDT | 5.483 |  | 22.37 |  | 5.3 | i | 72.3 | i | 45052.2 |  | 29.18 |  | 7.74 |  | 5.09 | c, i | 16.03 | c, i
61-0180 | 2019-08-15 23:45 | EDT | 5.47 |  | 22.409 |  | 5.29 | i | 72.2 | i | 45016.5 |  | 29.15 |  | 7.74 |  | 3.51 | c, i | 10.93 | c, i
61-0180 | 2019-08-16 | EDT | 5.459 |  | 22.497 |  | 5.34 | i | 73 | i | 44954.6 |  | 29.11 |  | 7.74 |  | 3.17 | c, i | 9.22 | c, i
61-0180 | 2019-08-16 00:15 | EDT | 5.382 |  | 22.585 |  | 5.39 | i | 73.7 | i | 44887.1 |  | 29.06 |  | 7.75 |  | 3.6 | c, i | 11.45 | c, i
61-0180 | 2019-08-16 00:30 | EDT | 5.297 |  | 22.641 |  | 5.33 | i | 73 | i | 44843.7 |  | 29.03 |  | 7.74 |  | 3.82 | c, i | 10 | c, i
61-0180 | 2019-08-16 00:45 | EDT | 5.215 |  | 22.684 |  | 5.21 | i | 71.3 | i | 44809.5 |  | 29 |  | 7.73 |  | 3.67 | c, i | 13.61 | c, i
61-0180 | 2019-08-16 01:00 | EDT | 5.129 |  | 22.72 |  | 5.12 | i | 70.2 | i | 44781.6 |  | 28.98 |  | 7.72 |  | 3.24 | c, i | 10.13 | c, i
61-0180 | 2019-08-16 01:15 | EDT | 5.059 |  | 22.762 |  | 5.1 | i | 70 | i | 44742.1 |  | 28.95 |  | 7.72 |  | 3.73 | c, i | 11.56 | c, i
61-0180 | 2019-08-16 01:30 | EDT | 4.992 |  | 22.813 |  | 5.22 | i | 71.6 | i | 44694.9 |  | 28.92 |  | 7.73 |  | 3.04 | c, i | 9.4 | c, i
61-0180 | 2019-08-16 01:45 | EDT | 4.922 |  | 22.911 |  | 5.39 | i | 74.1 | i | 44604.6 |  | 28.85 |  | 7.75 |  | 6.43 | c, i | ## | r
61-0180 | 2019-08-16 02:00 | EDT | 4.859 |  | 22.869 |  | 5.21 | i | 71.6 | i | 44630.1 |  | 28.87 |  | 7.72 |  | 3.18 | c, i | 9.92 | c, i
61-0180 | 2019-08-16 02:15 | EDT | 4.82 |  | 22.691 |  | 4.86 | i | 66.6 | i | 44799.7 |  | 28.99 |  | 7.69 |  | 4.78 | c, i | 16.52 | c, i
61-0180 | 2019-08-16 02:30 | EDT | 4.767 |  | 22.636 |  | 4.72 | i | 64.7 | i | 44857.3 |  | 29.04 |  | 7.68 |  | 4.63 | c, i | 14.93 | c, i
61-0180 | 2019-08-16 02:45 | EDT | 4.764 |  | 22.601 |  | 4.64 | i | 63.5 | i | 44887.6 |  | 29.06 |  | 7.67 |  | 3.49 | c, i | 11.15 | c, i
61-0180 | 2019-08-16 03:00 | EDT | 4.776 |  | 22.559 |  | 4.56 | i | 62.3 | i | 44930.7 |  | 29.09 |  | 7.66 |  | 2.92 | c, i | 9.91 | c, i
61-0180 | 2019-08-16 03:15 | EDT | 4.801 |  | 22.569 |  | 4.57 | i | 62.5 | i | 44916.8 |  | 29.08 |  | 7.66 |  | 2.67 | c, i | 8.5 | c, i
61-0180 | 2019-08-16 03:30 | EDT | 4.846 |  | 22.608 |  | 4.57 | i | 62.6 | i | 44880.1 |  | 29.05 |  | 7.66 |  | 2.18 | c, i | 6.83 | c, i
61-0180 | 2019-08-16 03:45 | EDT | 4.887 |  | 22.621 |  | 4.45 | i | 61 | i | 44872.2 |  | 29.05 |  | 7.65 |  | 1.92 | c, i | 6.21 | c, i
61-0180 | 2019-08-16 04:00 | EDT | 4.929 |  | 22.635 |  | 4.31 | i | 59.1 | i | 44870.3 |  | 29.05 |  | 7.64 |  | 1.62 | c, i | 4.94 | c, i
61-0180 | 2019-08-16 04:15 | EDT | 4.953 |  | 22.645 |  | 4.21 | i | 57.7 | i | 44872.6 |  | 29.05 |  | 7.63 |  | 1.65 | c, i | 4.84 | c, i
61-0180 | 2019-08-16 04:30 | EDT | 4.981 |  | 22.659 |  | 4.14 | i | 56.8 | i | 44864.9 |  | 29.04 |  | 7.62 |  | 1.44 | c, i | 4.57 | c, i
61-0180 | 2019-08-16 04:45 | EDT | 5.004 |  | 22.659 |  | 4.09 | i | 56 | i | 44864.3 |  | 29.04 |  | 7.62 |  | 1.43 | c, i | 4.68 | c, i
61-0180 | 2019-08-16 05:00 | EDT | 5.064 |  | 22.655 |  | 4.04 | i | 55.3 | i | 44871 |  | 29.05 |  | 7.61 |  | 1.48 | c, i | 4.58 | c, i
61-0180 | 2019-08-16 05:15 | EDT | 5.102 |  | 22.647 |  | 4 | i | 54.7 | i | 44890 |  | 29.06 |  | 7.61 |  | 1.34 | c, i | 4.81 | c, i
61-0180 | 2019-08-16 05:30 | EDT | 5.151 |  | 22.651 |  | 3.98 | i | 54.5 | i | 44878.8 |  | 29.05 |  | 7.61 |  | 1.4 | c, i | 4.69 | c, i
61-0180 | 2019-08-16 05:45 | EDT | 5.213 |  | 22.657 |  | 3.99 | i | 54.6 | i | 44863.6 |  | 29.04 |  | 7.61 |  | 1.39 | c, i | 4.48 | c, i
61-0180 | 2019-08-16 06:00 | EDT | 5.276 |  | 22.594 |  | 4.32 | i | 59.1 | i | 44900.5 |  | 29.07 |  | 7.64 |  | 1.57 | c, i | 5.07 | c, i
61-0180 | 2019-08-16 06:15 | EDT | 5.338 |  | 22.551 |  | 4.37 | i | 59.8 | i | 44927 |  | 29.09 |  | 7.64 |  | 1.67 | c, i | 5.16 | c, i
61-0180 | 2019-08-16 06:30 | EDT | 5.4 |  | 22.528 |  | 4.39 | i | 60 | i | 44934.7 |  | 29.09 |  | 7.64 |  | 1.58 | c, i | 4.85 | c, i
61-0180 | 2019-08-16 06:45 | EDT | 5.466 |  | 22.496 |  | 4.42 | i | 60.3 | i | 44951.5 |  | 29.11 |  | 7.64 |  | 1.64 | c, i | 4.93 | c, i
61-0180 | 2019-08-16 07:00 | EDT | 5.468 |  | 22.468 |  | 4.47 | i | 61.1 | i | 44962 |  | 29.11 |  | 7.64 |  | 1.74 | c, i | 5.26 | c, i
61-0180 | 2019-08-16 07:15 | EDT | 5.477 |  | 22.451 |  | 4.52 | i | 61.8 | i | 44966.6 |  | 29.12 |  | 7.64 |  | 1.69 | c, i | 5.18 | c, i
61-0180 | 2019-08-16 07:30 | EDT | 5.482 |  | 22.424 |  | 4.72 | i | 64.4 | i | 44996.7 |  | 29.14 |  | 7.67 |  | 1.42 | c, i | 4.26 | c, i
61-0180 | 2019-08-16 07:45 | EDT | 5.492 |  | 22.401 |  | 4.76 | i | 65 | i | 45022.8 |  | 29.16 |  | 7.67 |  | 1.38 | c, i | 4.32 | c, i
61-0180 | 2019-08-16 08:00 | EDT | 5.505 |  | 22.369 |  | 4.78 | i | 65.2 | i | 45050.8 |  | 29.18 |  | 7.67 |  | 1.35 | c, i | 4.09 | c, i
61-0180 | 2019-08-16 08:15 | EDT | 5.507 |  | 22.363 |  | 4.75 | i | 64.8 | i | 45054.7 |  | 29.18 |  | 7.67 |  | 1.26 | c, i | 4.04 | c, i
61-0180 | 2019-08-16 08:30 | EDT | 5.504 |  | 22.352 |  | 4.77 | i | 65.1 | i | 45069.6 |  | 29.19 |  | 7.67 |  | 1.28 | c, i | 4.02 | c, i
61-0180 | 2019-08-16 08:45 | EDT | 5.504 |  | 22.327 |  | 4.75 | i | 64.7 | i | 45090.6 |  | 29.21 |  | 7.67 |  | 1.36 | c, i | 4.38 | c, i
61-0180 | 2019-08-16 09:00 | EDT | 5.504 |  | 22.312 |  | 4.81 | i | 65.5 | i | 45113.2 |  | 29.23 |  | 7.67 |  | 1.39 | c, i | 4.32 | c, i
61-0180 | 2019-08-16 09:15 | EDT | 5.505 |  | 22.326 |  | 4.96 | i | 67.6 | i | 45113.4 |  | 29.23 |  | 7.69 |  | 1.58 | c, i | 4.67 | c, i
61-0180 | 2019-08-16 09:30 | EDT | 5.506 |  | 22.329 |  | 4.86 | i | 66.3 | i | 45103.2 |  | 29.22 |  | 7.68 |  | 1.36 | c, i | 4.45 | c, i
61-0180 | 2019-08-16 09:45 | EDT | 5.501 |  | 22.34 |  | 4.94 | i | 67.3 | i | 45101.3 |  | 29.22 |  | 7.68 |  | 1.11 | c, i | 3.57 | c, i
61-0180 | 2019-08-16 10:00 | EDT | 5.506 |  | 22.342 |  | 4.87 | i | 66.4 | i | 45100.6 |  | 29.22 |  | 7.68 |  | 1.15 | c, i | 3.7 | c, i
61-0180 | 2019-08-16 10:15 | EDT | 5.508 |  | 22.343 |  | 4.89 | i | 66.6 | i | 45099.8 |  | 29.22 |  | 7.68 |  | 1.16 | c, i | 3.75 | c, i
61-0180 | 2019-08-16 10:30 | EDT | 5.505 |  | 22.349 |  | 4.93 | i | 67.2 | i | 45093.2 |  | 29.21 |  | 7.69 |  | 1.32 | c, i | 4.18 | c, i
61-0180 | 2019-08-16 10:45 | EDT | 5.503 |  | 22.367 |  | 4.97 | i | 67.8 | i | 45080.5 |  | 29.2 |  | 7.69 |  | 1.59 | c, i | 5.23 | c, i
61-0180 | 2019-08-16 11:00 | EDT | 5.497 |  | 22.374 |  | 4.91 | i | 66.9 | i | 45076.1 |  | 29.2 |  | 7.68 |  | 1.23 | c, i | 4.87 | c, i
61-0180 | 2019-08-16 11:15 | EDT | 5.499 |  | 22.388 |  | 4.91 | i | 67 | i | 45066.8 |  | 29.19 |  | 7.68 |  | 1.85 | c, i | 5.84 | c, i
61-0180 | 2019-08-16 11:30 | EDT | 5.498 |  | 22.404 |  | 4.9 | i | 66.9 | i | 45054.4 |  | 29.18 |  | 7.68 |  | 1.91 | c, i | 6.28 | c, i
61-0180 | 2019-08-16 11:45 | EDT | 5.496 |  | 22.415 |  | 4.92 | i | 67.2 | i | 45049.2 |  | 29.18 |  | 7.68 |  | 1.93 | c, i | 6.33 | c, i
61-0180 | 2019-08-16 12:00 | EDT | 5.486 |  | 22.439 |  | 4.97 | i | 67.8 | i | 45027.6 |  | 29.16 |  | 7.69 |  | 2.16 | c, i | 8.08 | c, i
61-0180 | 2019-08-16 12:15 | EDT | 5.473 |  | 22.457 |  | 4.98 | i | 68 | i | 45018.3 |  | 29.15 |  | 7.69 |  | 2.18 | c, i | 7.12 | c, i
61-0180 | 2019-08-16 12:30 | EDT | 5.443 |  | 22.48 |  | 5.08 | i | 69.4 | i | 45004.3 |  | 29.14 |  | 7.7 |  | 2.15 | c, i | 6.99 | c, i
61-0180 | 2019-08-16 12:45 | EDT | 5.368 |  | 22.488 |  | 5.04 | i | 68.8 | i | 44999.4 |  | 29.14 |  | 7.7 |  | 2.14 | c, i | 7 | c, i
61-0180 | 2019-08-16 13:00 | EDT | 5.285 |  | 22.504 |  | 5.05 | i | 69.1 | i | 44984.9 |  | 29.13 |  | 7.7 |  | 2.1 | c, i | 7.2 | c, i
61-0180 | 2019-08-16 13:15 | EDT | 5.221 |  | 22.528 |  | 5.15 | i | 70.4 | i | 44968.4 |  | 29.12 |  | 7.71 |  | 2.17 | c, i | 7.2 | c, i
61-0180 | 2019-08-16 13:30 | EDT | 5.139 |  | 22.551 |  | 5.14 | i | 70.4 | i | 44954.9 |  | 29.11 |  | 7.71 |  | 2.58 | c, i | 8.29 | c, i
61-0180 | 2019-08-16 13:45 | EDT | 5.073 |  | 22.575 |  | 5.1 | i | 69.7 | i | 44930.7 |  | 29.09 |  | 7.7 |  | 3.14 | c, i | 9.63 | c, i
61-0180 | 2019-08-16 14:00 | EDT | 5.013 |  | 22.597 |  | 4.98 | i | 68.1 | i | 44888.5 |  | 29.06 |  | 7.7 |  | 2.77 | c, i | 9.32 | c, i
61-0180 | 2019-08-16 14:15 | EDT | 4.944 |  | 22.609 |  | 4.97 | i | 68.1 | i | 44892.5 |  | 29.06 |  | 7.69 |  | 2.46 | c, i | 7.92 | c, i
61-0180 | 2019-08-16 14:30 | EDT | 4.904 |  | 22.599 |  | 4.81 | i | 65.9 | i | 44909.4 |  | 29.07 |  | 7.68 |  | 1.85 | c, i | 5.85 | c, i
61-0180 | 2019-08-16 14:45 | EDT | 4.861 |  | 22.6 |  | 4.74 | i | 64.8 | i | 44909 |  | 29.07 |  | 7.67 |  | 1.91 | c, i | 6.21 | c, i
61-0180 | 2019-08-16 15:00 | EDT | 4.826 |  | 22.595 |  | 4.63 | i | 63.4 | i | 44917.2 |  | 29.08 |  | 7.66 |  | 1.93 | c, i | 6.12 | c, i
61-0180 | 2019-08-16 15:15 | EDT | 4.827 |  | 22.602 |  | 4.56 | i | 62.4 | i | 44909.8 |  | 29.07 |  | 7.65 |  | 2 | c, i | 7.36 | c, i
61-0180 | 2019-08-16 15:30 | EDT | 4.842 |  | 22.628 |  | 4.42 | i | 60.5 | i | 44891.5 |  | 29.06 |  | 7.64 |  | 1.86 | c, i | 6.08 | c, i
61-0180 | 2019-08-16 15:45 | EDT | 4.875 |  | 22.628 |  | 4.23 | i | 58 | i | 44883.5 |  | 29.06 |  | 7.62 |  | 1.79 | c, i | 5.8 | c, i
61-0180 | 2019-08-16 16:00 | EDT | 4.962 |  | 22.645 |  | 4.22 | i | 57.8 | i | 44866.4 |  | 29.04 |  | 7.62 |  | 1.4 | c, i | 4.57 | c, i
61-0180 | 2019-08-16 16:15 | EDT | 4.985 |  | 22.665 |  | 4.13 | i | 56.6 | i | 44844.9 |  | 29.03 |  | 7.61 |  | 1.36 | c, i | 4.46 | c, i
61-0180 | 2019-08-16 16:30 | EDT | 5.027 |  | 22.662 |  | 3.95 | i | 54.1 | i | 44858.9 |  | 29.04 |  | 7.59 |  | 1.34 | c, i | 4.34 | c, i
61-0180 | 2019-08-16 16:45 | EDT | 5.116 |  | 22.671 |  | 3.8 | i | 52.1 | i | 44862.4 |  | 29.04 |  | 7.58 |  | 1.26 | c, i | 3.92 | c, i
61-0180 | 2019-08-16 17:00 | EDT | 5.192 |  | 22.7 |  | 3.7 | i | 50.7 | i | 44837.1 |  | 29.02 |  | 7.57 |  | 1.1 | c, i | 3.57 | c, i
61-0180 | 2019-08-16 17:15 | EDT | 5.239 |  | 22.728 |  | 3.66 | i | 50.2 | i | 44805.3 |  | 29 |  | 7.56 |  | 1.09 | c, i | 3.49 | c, i
61-0180 | 2019-08-16 17:30 | EDT | 5.319 |  | 22.74 |  | 3.63 | i | 49.8 | i | 44791 |  | 28.99 |  | 7.56 |  | 1.18 | c, i | 3.9 | c, i
61-0180 | 2019-08-16 17:45 | EDT | 5.381 |  | 22.756 |  | 3.64 | i | 50 | i | 44779.3 |  | 28.98 |  | 7.56 |  | 1.27 | c, i | 4.08 | c, i
61-0180 | 2019-08-16 18:00 | EDT | 5.426 |  | 22.741 |  | 3.56 | i | 48.8 | i | 44793.5 |  | 28.99 |  | 7.56 |  | 1.08 | c, i | 3.38 | c, i
61-0180 | 2019-08-16 18:15 | EDT | 5.459 |  | 22.7 |  | 3.55 | i | 48.6 | i | 44841.5 |  | 29.02 |  | 7.55 |  | 1.14 | c, i | 3.6 | c, i
61-0180 | 2019-08-16 18:30 | EDT | 5.478 |  | 22.685 |  | 3.6 | i | 49.3 | i | 44851.6 |  | 29.03 |  | 7.56 |  | 1.14 | c, i | 3.57 | c, i
61-0180 | 2019-08-16 18:45 | EDT | 5.494 |  | 22.682 |  | 3.72 | i | 51 | i | 44850.9 |  | 29.03 |  | 7.57 |  | 1.29 | c, i | 4.1 | c, i
61-0180 | 2019-08-16 19:00 | EDT | 5.492 |  | 22.682 |  | 3.76 | i | 51.5 | i | 44840.2 |  | 29.02 |  | 7.58 |  | 1.28 | c, i | 4.05 | c, i
61-0180 | 2019-08-16 19:15 | EDT | 5.494 |  | 22.691 |  | 3.82 | i | 52.4 | i | 44824.1 |  | 29.01 |  | 7.58 |  | 1.51 | c, i | 4.67 | c, i
61-0180 | 2019-08-16 19:30 | EDT | 5.495 |  | 22.696 |  | 3.81 | i | 52.2 | i | 44815.4 |  | 29 |  | 7.58 |  | 1.61 | c, i | 5.08 | c, i
61-0180 | 2019-08-16 19:45 | EDT | 5.502 |  | 22.698 |  | 3.81 | i | 52.2 | i | 44804.2 |  | 29 |  | 7.58 |  | 2.14 | c, i | 5.7 | c, i
61-0180 | 2019-08-16 20:00 | EDT | 5.497 |  | 22.734 |  | 4.11 | i | 56.4 | i | 44754.4 |  | 28.96 |  | 7.61 |  | 2.97 | c, i | 8.81 | c, i
61-0180 | 2019-08-16 20:15 | EDT | 5.51 |  | 22.735 |  | 4.18 | i | 57.3 | i | 44749.1 |  | 28.96 |  | 7.61 |  | 4.33 | c, i | 11.79 | c, i
61-0180 | 2019-08-16 20:30 | EDT | 5.507 |  | 22.719 |  | 4.09 | i | 56.1 | i | 44751.2 |  | 28.96 |  | 7.6 |  | 2.75 | c, i | 8.21 | c, i
61-0180 | 2019-08-16 20:45 | EDT | 5.512 |  | 22.704 |  | 4.22 | i | 57.9 | i | 44762 |  | 28.97 |  | 7.61 |  | 3.26 | c, i | 8.71 | c, i
61-0180 | 2019-08-16 21:00 | EDT | 5.509 |  | 22.677 |  | 4.37 | i | 59.9 | i | 44798 |  | 28.99 |  | 7.62 |  | 3.34 | c, i | 8.57 | c, i
61-0180 | 2019-08-16 21:15 | EDT | 5.51 |  | 22.675 |  | 4.55 | i | 62.3 | i | 44776.6 |  | 28.98 |  | 7.64 |  | 7.82 | c, i | 24.28 | c, i, r
61-0180 | 2019-08-16 21:30 | EDT | 5.509 |  | 22.563 |  | 4.47 | i | 61.2 | i | 44910.1 |  | 29.08 |  | 7.63 |  | 5.61 | c, i | 20.21 | c, i, r
61-0180 | 2019-08-16 21:45 | EDT | 5.51 |  | 22.592 |  | 4.53 | i | 61.9 | i | 44837.7 |  | 29.02 |  | 7.64 |  | 10.24 | c, i | 30.04 | c, i, r
61-0180 | 2019-08-16 22:00 | EDT | 5.508 |  | 22.603 |  | 4.48 | i | 61.3 | i | 44860.7 |  | 29.04 |  | 7.63 |  | 4.07 | c, i | 13.89 | c, i, r
61-0180 | 2019-08-16 22:15 | EDT | 5.513 |  | 22.685 |  | 4.75 | i | 65.1 | i | 44755.9 |  | 28.96 |  | 7.66 |  | 8.08 | c, i | 21.81 | c, i, r
61-0180 | 2019-08-16 22:30 | EDT | 5.513 |  | 22.836 |  | 5.15 | i | 70.6 | i | 44573.1 |  | 28.83 |  | 7.7 |  | 5.86 | c, i | 16.72 | c, i
61-0180 | 2019-08-16 22:45 | EDT | 5.516 |  | 22.876 |  | 5.17 | i | 71 | i | 44522.5 |  | 28.79 |  | 7.7 |  | 4.78 | c, i | 11.88 | c, i
61-0180 | 2019-08-16 23:00 | EDT | 5.517 |  | 22.952 |  | 5.35 | i | 73.5 | i | 44445.7 |  | 28.73 |  | 7.72 |  | 4.68 | c, i | 13.88 | c, i
61-0180 | 2019-08-16 23:15 | EDT | 5.519 |  | 23.011 |  | 5.56 | i | 76.5 | i | 44393.1 |  | 28.7 |  | 7.74 |  | 4.58 | c, i | 13.59 | c, i
61-0180 | 2019-08-16 23:30 | EDT | 5.521 |  | 23.094 |  | 5.83 | i | 80.4 | i | 44315.9 |  | 28.64 |  | 7.77 |  | 4.39 | c, i | 13.38 | c, i
61-0180 | 2019-08-16 23:45 | EDT | 5.519 |  | 23.2 |  | 6.16 | i | 84.9 | i | 44219.3 |  | 28.57 |  | 7.8 |  | 3.9 | c, i | 11 | c, i
61-0180 | 2019-08-17 | EDT | 5.517 |  | 23.22 |  | 6.27 | i | 86.5 | i | 44200.6 |  | 28.55 |  | 7.81 |  | 3.81 | c, i | 12.06 | c, i
61-0180 | 2019-08-17 00:15 | EDT | 5.511 |  | 23.304 |  | 6.57 | i | 90.7 | i | 44164.3 |  | 28.53 |  | 7.84 |  | 3.8 | c, i | 11.08 | c, i
61-0180 | 2019-08-17 00:30 | EDT | 5.473 |  | 23.345 |  | 6.53 | i | 90.2 | i | 44119.6 |  | 28.49 |  | 7.84 |  | 4.01 | c, i | 11.69 | c, i
61-0180 | 2019-08-17 00:45 | EDT | 5.456 |  | 23.363 |  | 6.36 | i | 87.9 | i | 44065.6 |  | 28.45 |  | 7.83 |  | 4.16 | c, i | 11.98 | c, i
61-0180 | 2019-08-17 01:00 | EDT | 5.4 |  | 23.358 |  | 6.14 | i | 84.9 | i | 44018.7 |  | 28.42 |  | 7.81 |  | 3.77 | c, i | 10.74 | c, i
61-0180 | 2019-08-17 01:15 | EDT | 5.319 |  | 23.357 |  | 5.91 | i | 81.7 | i | 43941.6 |  | 28.37 |  | 7.78 |  | 3.69 | c, i | 10.68 | c, i
61-0180 | 2019-08-17 01:30 | EDT | 5.236 |  | 23.429 |  | 6.11 | i | 84.5 | i | 43871 |  | 28.31 |  | 7.8 |  | 3.6 | c, i | 10.37 | c, i
61-0180 | 2019-08-17 01:45 | EDT | 5.16 |  | 23.547 |  | 6.69 | i | 92.7 | i | 43837 |  | 28.29 |  | 7.86 |  | 3.3 | c, i | 9.72 | c, i
61-0180 | 2019-08-17 02:00 | EDT | 5.076 |  | 23.627 |  | 7.09 | i | 98.4 | i | 43816.6 |  | 28.27 |  | 7.9 |  | 3.5 | c, i | 9.9 | c, i
61-0180 | 2019-08-17 02:15 | EDT | 5.005 |  | 23.69 |  | 7.4 | i | 102.8 | i | 43797.6 |  | 28.26 |  | 7.93 |  | 3.23 | c, i | 8.83 | c, i
61-0180 | 2019-08-17 02:30 | EDT | 4.944 |  | 23.73 |  | 7.32 | i | 101.7 | i | 43680 |  | 28.17 |  | 7.91 |  | 3.44 | c, i | 9.26 | c, i
61-0180 | 2019-08-17 02:45 | EDT | 4.905 |  | 23.691 |  | 7.06 | i | 98 | i | 43657 |  | 28.15 |  | 7.89 |  | 3.38 | c, i | 8.93 | c, i
61-0180 | 2019-08-17 03:00 | EDT | 4.859 |  | 23.669 |  | 6.97 | i | 96.7 | i | 43675.4 |  | 28.17 |  | 7.88 |  | 3.34 | c, i | 9.01 | c, i
61-0180 | 2019-08-17 03:15 | EDT | 4.82 |  | 23.663 |  | 6.93 | i | 96.1 | i | 43684.5 |  | 28.18 |  | 7.88 |  | 3.56 | c, i | 9.97 | c, i
61-0180 | 2019-08-17 03:30 | EDT | 4.824 |  | 23.615 |  | 6.72 | i | 93.2 | i | 43666.5 |  | 28.16 |  | 7.86 |  | 3.41 | c, i | 9.43 | c, i
61-0180 | 2019-08-17 03:45 | EDT | 4.838 |  | 23.432 |  | 6.17 | i | 85.3 | i | 43636.9 |  | 28.14 |  | 7.79 |  | 3.3 | c, i | 9.23 | c, i
61-0180 | 2019-08-17 04:00 | EDT | 4.873 |  | 23.396 |  | 6.05 | i | 83.6 | i | 43639.4 |  | 28.15 |  | 7.78 |  | 3.26 | c, i | 9.34 | c, i
61-0180 | 2019-08-17 04:15 | EDT | 4.917 |  | 23.332 |  | 5.31 | i | 73.4 | i | 43969.9 |  | 28.39 |  | 7.72 |  | 4.42 | c, i | 13.07 | c, i
61-0180 | 2019-08-17 04:30 | EDT | 4.969 |  | 23.269 |  | 5.09 | i | 70.3 | i | 44048 |  | 28.44 |  | 7.69 |  | 3.86 | c, i | 11.21 | c, i
61-0180 | 2019-08-17 04:45 | EDT | 5.019 |  | 23.232 |  | 4.92 | i | 67.9 | i | 44096.7 |  | 28.48 |  | 7.67 |  | 3.31 | c, i | 9.33 | c, i
61-0180 | 2019-08-17 05:00 | EDT | 5.073 |  | 23.219 |  | 4.88 | i | 67.3 | i | 44120 |  | 28.5 |  | 7.67 |  | 3.04 | c, i | 8.94 | c, i
61-0180 | 2019-08-17 05:15 | EDT | 5.12 |  | 23.215 |  | 4.84 | i | 66.8 | i | 44128.6 |  | 28.5 |  | 7.67 |  | 2.76 | c, i | 8.5 | c, i
61-0180 | 2019-08-17 05:30 | EDT | 5.161 |  | 23.194 |  | 4.74 | i | 65.4 | i | 44174.7 |  | 28.54 |  | 7.66 |  | 2.39 | c, i | 6.81 | c, i
61-0180 | 2019-08-17 05:45 | EDT | 5.2 |  | 23.187 |  | 4.69 | i | 64.7 | i | 44194.1 |  | 28.55 |  | 7.66 |  | 2.63 | c, i | 7.52 | c, i
61-0180 | 2019-08-17 06:00 | EDT | 5.244 |  | 23.177 |  | 4.64 | i | 63.9 | i | 44202 |  | 28.56 |  | 7.65 |  | 2.64 | c, i | 7.79 | c, i
61-0180 | 2019-08-17 06:15 | EDT | 5.293 |  | 23.169 |  | 4.58 | i | 63.2 | i | 44208 |  | 28.56 |  | 7.64 |  | 2.45 | c, i | 6.99 | c, i
61-0180 | 2019-08-17 06:30 | EDT | 5.354 |  | 23.166 |  | 4.5 | i | 62 | i | 44210.1 |  | 28.56 |  | 7.64 |  | 1.98 | c, i | 5.71 | c, i
61-0180 | 2019-08-17 06:45 | EDT | 5.404 |  | 23.163 |  | 4.43 | i | 61.1 | i | 44220 |  | 28.57 |  | 7.63 |  | 1.95 | c, i | 5.61 | c, i
61-0180 | 2019-08-17 07:00 | EDT | 5.449 |  | 23.245 |  | 4.85 | i | 66.9 | i | 44176 |  | 28.54 |  | 7.68 |  | 1.98 | c, i | 5.46 | c, i
61-0180 | 2019-08-17 07:15 | EDT | 5.495 |  | 23.131 |  | 4.31 | i | 59.5 | i | 44272.3 |  | 28.61 |  | 7.61 |  | 1.8 | c, i | 5.07 | c, i
61-0180 | 2019-08-17 07:30 | EDT | 5.499 |  | 23.15 |  | 4.45 | i | 61.4 | i | 44267.8 |  | 28.6 |  | 7.63 |  | 1.77 | c, i | 4.95 | c, i
61-0180 | 2019-08-17 07:45 | EDT | 5.496 |  | 23.178 |  | 4.68 | i | 64.5 | i | 44274.2 |  | 28.61 |  | 7.65 |  | 1.81 | c, i | 5.17 | c, i
61-0180 | 2019-08-17 08:00 | EDT | 5.503 |  | 23.181 |  | 4.74 | i | 65.4 | i | 44294.9 |  | 28.62 |  | 7.66 |  | 1.99 | c, i | 5.72 | c, i
61-0180 | 2019-08-17 08:15 | EDT | 5.504 |  | 23.2 |  | 4.92 | i | 67.9 | i | 44303.4 |  | 28.63 |  | 7.67 |  | 1.95 | c, i | 5.59 | c, i
61-0180 | 2019-08-17 08:30 | EDT | 5.504 |  | 23.179 |  | 4.88 | i | 67.3 | i | 44354.4 |  | 28.67 |  | 7.67 |  | 2.18 | c, i | 6.08 | c, i
61-0180 | 2019-08-17 08:45 | EDT | 5.509 |  | 23.154 |  | 4.85 | i | 66.9 | i | 44413.4 |  | 28.71 |  | 7.67 |  | 2.1 | c, i | 6.06 | c, i
61-0180 | 2019-08-17 09:00 | EDT | 5.505 |  | 23.114 |  | 4.74 | i | 65.3 | i | 44458.7 |  | 28.74 |  | 7.65 |  | 2.12 | c, i | 6.15 | c, i
61-0180 | 2019-08-17 09:15 | EDT | 5.506 |  | 23.066 |  | 4.66 | i | 64.2 | i | 44516.6 |  | 28.78 |  | 7.64 |  | 2.1 | c, i | 6.06 | c, i
61-0180 | 2019-08-17 09:30 | EDT | 5.507 |  | 23.016 |  | 4.62 | i | 63.7 | i | 44570.8 |  | 28.82 |  | 7.63 |  | 2.1 | c, i | 6.28 | c, i
61-0180 | 2019-08-17 09:45 | EDT | 5.506 |  | 23.001 |  | 4.55 | i | 62.6 | i | 44585.1 |  | 28.83 |  | 7.63 |  | 2.01 | c, i | 6.06 | c, i
61-0180 | 2019-08-17 10:00 | EDT | 5.509 |  | 22.979 |  | 4.72 | i | 65 | i | 44590.1 |  | 28.84 |  | 7.65 |  | 2.17 | c, i | 6.72 | c, i
61-0180 | 2019-08-17 10:15 | EDT | 5.51 |  | 23.002 |  | 4.62 | i | 63.6 | i | 44581.4 |  | 28.83 |  | 7.64 |  | 2.05 | c, i | 8.75 | c, i
61-0180 | 2019-08-17 10:30 | EDT | 5.512 |  | 23.005 |  | 4.95 | i | 68.2 | i | 44557.9 |  | 28.81 |  | 7.67 |  | 2.17 | c, i | 6.58 | c, i
61-0180 | 2019-08-17 10:45 | EDT | 5.511 |  | 23 |  | 4.6 | i | 63.3 | i | 44575.1 |  | 28.83 |  | 7.63 |  | 1.96 | c, i | 6.04 | c, i
61-0180 | 2019-08-17 11:00 | EDT | 5.509 |  | 22.937 |  | 4.45 | i | 61.1 | i | 44603.7 |  | 28.85 |  | 7.62 |  | 2 | c, i | 6.27 | c, i
61-0180 | 2019-08-17 11:15 | EDT | 5.504 |  | 22.566 |  | 4.25 | i | 58.1 | i | 44924.8 |  | 29.09 |  | 7.6 |  | 1.68 | c, i | 5.47 | c, i
61-0180 | 2019-08-17 11:30 | EDT | 5.502 |  | 22.524 |  | 4.21 | i | 57.5 | i | 44956.5 |  | 29.11 |  | 7.6 |  | 1.71 | c, i | 5.61 | c, i
61-0180 | 2019-08-17 11:45 | EDT | 5.493 |  | 22.558 |  | 4.24 | i | 58 | i | 44926.6 |  | 29.09 |  | 7.6 |  | 1.48 | c, i | 4.82 | c, i
61-0180 | 2019-08-17 12:00 | EDT | 5.496 |  | 22.513 |  | 4.11 | i | 56.2 | i | 44966.9 |  | 29.12 |  | 7.59 |  | 1.59 | c, i | 5.18 | c, i
61-0180 | 2019-08-17 12:15 | EDT | 5.488 |  | 22.555 |  | 4.17 | i | 57.1 | i | 44932.8 |  | 29.09 |  | 7.59 |  | 1.78 | c, i | 5.72 | c, i
61-0180 | 2019-08-17 12:30 | EDT | 5.486 |  | 22.59 |  | 4.19 | i | 57.3 | i | 44907.8 |  | 29.07 |  | 7.59 |  | 1.83 | c, i | 6.13 | c, i
61-0180 | 2019-08-17 12:45 | EDT | 5.478 |  | 22.608 |  | 3.99 | i | 54.7 | i | 44908.7 |  | 29.07 |  | 7.58 |  | 1.51 | c, i | 4.84 | c, i
61-0180 | 2019-08-17 13:00 | EDT | 5.434 |  | 22.756 |  | 4.2 | i | 57.6 | i | 44767.9 |  | 28.97 |  | 7.6 |  | 1.63 | c, i | 5.32 | c, i
61-0180 | 2019-08-17 13:15 | EDT | 5.335 |  | 22.79 |  | 4.27 | i | 58.6 | i | 44690.2 |  | 28.91 |  | 7.61 |  | 1.66 | c, i | 5.76 | c, i
61-0180 | 2019-08-17 13:30 | EDT | 5.23 |  | 22.803 |  | 4.36 | i | 59.8 | i | 44644.2 |  | 28.88 |  | 7.62 |  | 1.81 | c, i | 6.71 | c, i
61-0180 | 2019-08-17 13:45 | EDT | 5.157 |  | 22.805 |  | 4.29 | i | 58.8 | i | 44633.1 |  | 28.87 |  | 7.62 |  | 1.89 | c, i | 6.96 | c, i
61-0180 | 2019-08-17 14:00 | EDT | 5.067 |  | 22.829 |  | 4.29 | i | 59 | i | 44630.5 |  | 28.87 |  | 7.62 |  | 2.01 | c, i | 6.78 | c, i
61-0180 | 2019-08-17 14:15 | EDT | 4.998 |  | 22.815 |  | 4.19 | i | 57.5 | i | 44648 |  | 28.88 |  | 7.61 |  | 1.8 | c, i | 5.86 | c, i
61-0180 | 2019-08-17 14:30 | EDT | 4.937 |  | 22.818 |  | 4.08 | i | 56 | i | 44641.3 |  | 28.88 |  | 7.59 |  | 1.69 | c, i | 5.2 | c, i
61-0180 | 2019-08-17 14:45 | EDT | 4.884 |  | 22.676 |  | 4.08 | i | 55.9 | i | 44758.2 |  | 28.96 |  | 7.59 |  | 1.5 | c, i | 4.67 | c, i
61-0180 | 2019-08-17 15:00 | EDT | 4.831 |  | 22.658 |  | 4.07 | i | 55.8 | i | 44778.1 |  | 28.98 |  | 7.59 |  | 1.63 | c, i | 5.18 | c, i
61-0180 | 2019-08-17 15:15 | EDT | 4.795 |  | 22.657 |  | 3.98 | i | 54.6 | i | 44778.6 |  | 28.98 |  | 7.59 |  | 1.48 | c, i | 4.6 | c, i
61-0180 | 2019-08-17 15:30 | EDT | 4.772 |  | 22.691 |  | 3.97 | i | 54.5 | i | 44738.7 |  | 28.95 |  | 7.58 |  | 1.4 | c, i | 4.3 | c, i
61-0180 | 2019-08-17 15:45 | EDT | 4.761 |  | 22.725 |  | 3.98 | i | 54.6 | i | 44697.7 |  | 28.92 |  | 7.58 |  | 1.31 | c, i | 4.12 | c, i
61-0180 | 2019-08-17 16:00 | EDT | 4.779 |  | 22.744 |  | 4.03 | i | 55.3 | i | 44676.5 |  | 28.9 |  | 7.59 |  | 1.3 | c, i | 4.12 | c, i
61-0180 | 2019-08-17 16:15 | EDT | 4.808 |  | 22.806 |  | 4.04 | i | 55.5 | i | 44611.1 |  | 28.86 |  | 7.59 |  | 1.55 | c, i | 4.8 | c, i
61-0180 | 2019-08-17 16:30 | EDT | 4.866 |  | 22.831 |  | 3.97 | i | 54.4 | i | 44592.5 |  | 28.84 |  | 7.58 |  | 1.38 | c, i | 4.2 | c, i
61-0180 | 2019-08-17 16:45 | EDT | 4.914 |  | 22.861 |  | 3.94 | i | 54.2 | i | 44566.2 |  | 28.82 |  | 7.58 |  | 1.38 | c, i | 4.34 | c, i
61-0180 | 2019-08-17 17:00 | EDT | 4.973 |  | 22.888 |  | 3.97 | i | 54.6 | i | 44539.4 |  | 28.8 |  | 7.58 |  | 1.32 | c, i | 4.06 | c, i
61-0180 | 2019-08-17 17:15 | EDT | 5.035 |  | 22.924 |  | 3.96 | i | 54.4 | i | 44522.1 |  | 28.79 |  | 7.58 |  | 1.41 | c, i | 4.5 | c, i
61-0180 | 2019-08-17 17:30 | EDT | 5.079 |  | 22.971 |  | 4.08 | i | 56.1 | i | 44482 |  | 28.76 |  | 7.59 |  | 1.41 | c, i | 4.44 | c, i
61-0180 | 2019-08-17 17:45 | EDT | 5.13 |  | 23.004 |  | 4.05 | i | 55.7 | i | 44452.8 |  | 28.74 |  | 7.59 |  | 1.39 | c, i | 4.3 | c, i
61-0180 | 2019-08-17 18:00 | EDT | 5.175 |  | 23.022 |  | 3.98 | i | 54.8 | i | 44432 |  | 28.72 |  | 7.58 |  | 1.43 | c, i | 4.39 | c, i
61-0180 | 2019-08-17 18:15 | EDT | 5.229 |  | 23.027 |  | 3.9 | i | 53.6 | i | 44413.8 |  | 28.71 |  | 7.57 |  | 1.29 | c, i | 3.96 | c, i
61-0180 | 2019-08-17 18:30 | EDT | 5.272 |  | 23.025 |  | 3.9 | i | 53.6 | i | 44414.6 |  | 28.71 |  | 7.57 |  | 1.27 | c, i | 3.75 | c, i
61-0180 | 2019-08-17 18:45 | EDT | 5.279 |  | 23.004 |  | 4.21 | i | 57.9 | i | 44395.5 |  | 28.7 |  | 7.59 |  | 1.41 | c, i | 4.25 | c, i
61-0180 | 2019-08-17 19:00 | EDT | 5.345 |  | 22.809 |  | 4.53 | i | 62.1 | i | 44548.7 |  | 28.81 |  | 7.63 |  | 1.41 | c, i | 4.53 | c, i
61-0180 | 2019-08-17 19:15 | EDT | 5.427 |  | 22.568 |  | 4.43 | i | 60.5 | i | 44790.8 |  | 28.99 |  | 7.62 |  | 1.36 | c, i | 4.45 | c, i
61-0180 | 2019-08-17 19:30 | EDT | 5.457 |  | 22.392 |  | 4.34 | i | 59.2 | i | 44964.6 |  | 29.12 |  | 7.61 |  | 1.44 | c, i | 4.79 | c, i
61-0180 | 2019-08-17 19:45 | EDT | 5.461 |  | 22.283 |  | 4.32 | i | 58.9 | i | 45063.1 |  | 29.19 |  | 7.61 |  | 1.3 | c, i | 4.25 | c, i
61-0180 | 2019-08-17 20:00 | EDT | 5.466 |  | 22.235 |  | 4.26 | i | 58 | i | 45103.3 |  | 29.22 |  | 7.6 |  | 1.44 | c, i | 4.51 | c, i
61-0180 | 2019-08-17 20:15 | EDT | 5.467 |  | 22.206 |  | 4.24 | i | 57.7 | i | 45132.4 |  | 29.24 |  | 7.6 |  | 1.41 | c, i | 4.43 | c, i
61-0180 | 2019-08-17 20:30 | EDT | 5.477 |  | 22.219 |  | 4.22 | i | 57.5 | i | 45130.3 |  | 29.24 |  | 7.6 |  | 1.5 | c, i | 5.55 | c, i
61-0180 | 2019-08-17 20:45 | EDT | 5.481 |  | 22.236 |  | 4.23 | i | 57.6 | i | 45116.2 |  | 29.23 |  | 7.6 |  | 1.73 | c, i | 5.06 | c, i
61-0180 | 2019-08-17 21:00 | EDT | 5.483 |  | 22.266 |  | 4.27 | i | 58.2 | i | 45092.9 |  | 29.21 |  | 7.6 |  | 1.63 | c, i | 5.23 | c, i
61-0180 | 2019-08-17 21:15 | EDT | 5.485 |  | 22.292 |  | 4.3 | i | 58.6 | i | 45074.3 |  | 29.2 |  | 7.6 |  | 1.68 | c, i | 5.31 | c, i
61-0180 | 2019-08-17 21:30 | EDT | 5.487 |  | 22.32 |  | 4.35 | i | 59.3 | i | 45052.1 |  | 29.18 |  | 7.61 |  | 1.78 | c, i | 5.77 | c, i
61-0180 | 2019-08-17 21:45 | EDT | 5.484 |  | 22.328 |  | 4.38 | i | 59.6 | i | 45045.3 |  | 29.18 |  | 7.61 |  | 1.97 | c, i | 6.11 | c, i
61-0180 | 2019-08-17 22:00 | EDT | 5.483 |  | 22.273 |  | 4.32 | i | 58.9 | i | 45087 |  | 29.21 |  | 7.61 |  | 2.16 | c, i | 6.52 | c, i
61-0180 | 2019-08-17 22:15 | EDT | 5.482 |  | 22.26 |  | 4.31 | i | 58.7 | i | 45093.8 |  | 29.21 |  | 7.61 |  | 2.1 | c, i | 6.57 | c, i
61-0180 | 2019-08-17 22:30 | EDT | 5.484 |  | 22.233 |  | 4.3 | i | 58.5 | i | 45110.8 |  | 29.22 |  | 7.6 |  | 2.11 | c, i | 6.7 | c, i
61-0180 | 2019-08-17 22:45 | EDT | 5.488 |  | 22.224 |  | 4.28 | i | 58.3 | i | 45117.9 |  | 29.23 |  | 7.6 |  | 2.15 | c, i | 6.6 | c, i
61-0180 | 2019-08-17 23:00 | EDT | 5.485 |  | 22.19 |  | 4.29 | i | 58.3 | i | 45142.3 |  | 29.25 |  | 7.61 |  | 2.5 | c, i | 8.47 | c, i
61-0180 | 2019-08-17 23:15 | EDT | 5.486 |  | 22.176 |  | 4.27 | i | 58.1 | i | 45148.7 |  | 29.25 |  | 7.6 |  | 2.52 | c, i | 7.86 | c, i
61-0180 | 2019-08-17 23:30 | EDT | 5.483 |  | 22.171 |  | 4.27 | i | 58 | i | 45150.7 |  | 29.25 |  | 7.6 |  | 2.63 | c, i | 8.3 | c, i
61-0180 | 2019-08-17 23:45 | EDT | 5.478 |  | 22.174 |  | 4.26 | i | 57.9 | i | 45149.5 |  | 29.25 |  | 7.6 |  | 2.36 | c, i | 7.44 | c, i
61-0180 | 2019-08-18 | EDT | 5.478 |  | 22.183 |  | 4.23 | i | 57.5 | i | 45143.8 |  | 29.25 |  | 7.6 |  | 2.52 | c, i | 7.79 | c, i
61-0180 | 2019-08-18 00:15 | EDT | 5.474 |  | 22.205 |  | 4.26 | i | 57.9 | i | 45128.6 |  | 29.24 |  | 7.6 |  | 2.6 | c, i | 9.68 | c, i
61-0180 | 2019-08-18 00:30 | EDT | 5.468 |  | 22.235 |  | 4.18 | i | 56.9 | i | 45098.9 |  | 29.22 |  | 7.6 |  | 2.69 | c, i | 9.6 | c, i
61-0180 | 2019-08-18 00:45 | EDT | 5.467 |  | 22.253 |  | 4.16 | i | 56.6 | i | 45057.8 |  | 29.19 |  | 7.59 |  | 2.88 | c, i | 9.45 | c, i
61-0180 | 2019-08-18 01:00 | EDT | 5.447 |  | 22.268 |  | 4.19 | i | 57.1 | i | 45043 |  | 29.18 |  | 7.6 |  | 2.43 | c, i | 8.95 | c, i
61-0180 | 2019-08-18 01:15 | EDT | 5.388 |  | 22.281 |  | 4.17 | i | 56.8 | i | 45026.3 |  | 29.16 |  | 7.6 |  | 2.18 | c, i | 7.68 | c, i
61-0180 | 2019-08-18 01:30 | EDT | 5.382 |  | 22.301 |  | 4.15 | i | 56.6 | i | 44999.3 |  | 29.14 |  | 7.59 |  | 2.06 | c, i | 6.5 | c, i
61-0180 | 2019-08-18 01:45 | EDT | 5.323 |  | 22.324 |  | 4.13 | i | 56.3 | i | 44980.1 |  | 29.13 |  | 7.59 |  | 1.86 | c, i | 6.62 | c, i
61-0180 | 2019-08-18 02:00 | EDT | 5.24 |  | 22.356 |  | 4.11 | i | 56 | i | 44949.6 |  | 29.11 |  | 7.59 |  | 1.79 | c, i | 5.75 | c, i
61-0180 | 2019-08-18 02:15 | EDT | 5.163 |  | 22.371 |  | 4.06 | i | 55.3 | i | 44930.3 |  | 29.09 |  | 7.59 |  | 1.95 | c, i | 6.3 | c, i
61-0180 | 2019-08-18 02:30 | EDT | 5.086 |  | 22.374 |  | 4.04 | i | 55 | i | 44924.1 |  | 29.09 |  | 7.58 |  | 1.79 | c, i | 5.67 | c, i
61-0180 | 2019-08-18 02:45 | EDT | 5.003 |  | 22.409 |  | 3.99 | i | 54.4 | i | 44891.7 |  | 29.06 |  | 7.58 |  | 2.09 | c, i | 6.76 | c, i
61-0180 | 2019-08-18 03:00 | EDT | 4.941 |  | 22.378 |  | 3.88 | i | 52.9 | i | 44920.5 |  | 29.09 |  | 7.57 |  | 1.97 | c, i | 6.13 | c, i
61-0180 | 2019-08-18 03:15 | EDT | 4.878 |  | 22.349 |  | 3.85 | i | 52.5 | i | 44951.2 |  | 29.11 |  | 7.56 |  | 1.67 | c, i | 5.32 | c, i
61-0180 | 2019-08-18 03:30 | EDT | 4.832 |  | 22.329 |  | 3.76 | i | 51.3 | i | 44978.2 |  | 29.13 |  | 7.56 |  | 1.52 | c, i | 4.77 | c, i
61-0180 | 2019-08-18 03:45 | EDT | 4.808 |  | 22.319 |  | 3.71 | i | 50.5 | i | 45000.2 |  | 29.14 |  | 7.55 |  | 1.35 | c, i | 4.19 | c, i
61-0180 | 2019-08-18 04:00 | EDT | 4.803 |  | 22.338 |  | 3.72 | i | 50.6 | i | 44984.3 |  | 29.13 |  | 7.55 |  | 1.31 | c, i | 4.1 | c, i
61-0180 | 2019-08-18 04:15 | EDT | 4.818 |  | 22.378 |  | 3.77 | i | 51.5 | i | 44941.3 |  | 29.1 |  | 7.56 |  | 1.38 | c, i | 4.11 | c, i
61-0180 | 2019-08-18 04:30 | EDT | 4.862 |  | 22.423 |  | 3.83 | i | 52.3 | i | 44896 |  | 29.07 |  | 7.56 |  | 1.4 | c, i | 4.42 | c, i
61-0180 | 2019-08-18 04:45 | EDT | 4.928 |  | 22.517 |  | 4.07 | i | 55.6 | i | 44801.7 |  | 29 |  | 7.59 |  | 1.43 | c, i | 4.4 | c, i
61-0180 | 2019-08-18 05:00 | EDT | 5.01 |  | 22.53 |  | 4.05 | i | 55.4 | i | 44788.7 |  | 28.99 |  | 7.58 |  | 1.32 | c, i | 3.94 | c, i
61-0180 | 2019-08-18 05:15 | EDT | 5.071 |  | 22.65 |  | 4.3 | i | 58.9 | i | 44643.9 |  | 28.88 |  | 7.61 |  | 1.44 | c, i | 4.27 | c, i
61-0180 | 2019-08-18 05:30 | EDT | 5.131 |  | 22.739 |  | 4.52 | i | 61.9 | i | 44466 |  | 28.75 |  | 7.63 |  | 1.36 | c, i | 4.18 | c, i
61-0180 | 2019-08-18 05:45 | EDT | 5.169 |  | 22.727 |  | 4.43 | i | 60.7 | i | 44484.2 |  | 28.77 |  | 7.62 |  | 1.34 | c, i | 3.92 | c, i
61-0180 | 2019-08-18 06:00 | EDT | 5.199 |  | 22.594 |  | 3.96 | i | 54.2 | i | 44712.5 |  | 28.93 |  | 7.57 |  | 1.13 | c, i | 3.66 | c, i
61-0180 | 2019-08-18 06:15 | EDT | 5.236 |  | 22.565 |  | 3.86 | i | 52.7 | i | 44744.1 |  | 28.96 |  | 7.56 |  | 1.04 | c, i | 3.17 | c, i
61-0180 | 2019-08-18 06:30 | EDT | 5.265 |  | 22.563 |  | 3.8 | i | 52 | i | 44755.5 |  | 28.96 |  | 7.56 |  | 0.99 | c, i | 3.12 | c, i
61-0180 | 2019-08-18 06:45 | EDT | 5.296 |  | 22.581 |  | 3.84 | i | 52.6 | i | 44731.7 |  | 28.95 |  | 7.56 |  | 1.06 | c, i | 3.32 | c, i
61-0180 | 2019-08-18 07:00 | EDT | 5.338 |  | 22.623 |  | 3.98 | i | 54.4 | i | 44673.8 |  | 28.9 |  | 7.57 |  | 1.08 | c, i | 3.3 | c, i
61-0180 | 2019-08-18 07:15 | EDT | 5.381 |  | 22.627 |  | 4.14 | i | 56.6 | i | 44701.7 |  | 28.92 |  | 7.59 |  | 1.06 | c, i | 3.19 | c, i
61-0180 | 2019-08-18 07:30 | EDT | 5.42 |  | 22.524 |  | 4.12 | i | 56.2 | i | 44810.7 |  | 29 |  | 7.59 |  | 1.05 | c, i | 3.14 | c, i
61-0180 | 2019-08-18 07:45 | EDT | 5.458 |  | 22.445 |  | 4.07 | i | 55.5 | i | 44901.5 |  | 29.07 |  | 7.58 |  | 1.04 | c, i | 3.25 | c, i
61-0180 | 2019-08-18 08:00 | EDT | 5.463 |  | 22.379 |  | 3.93 | i | 53.6 | i | 44961.2 |  | 29.11 |  | 7.57 |  | 1.05 | c, i | 3.32 | c, i
61-0180 | 2019-08-18 08:15 | EDT | 5.46 |  | 22.337 |  | 3.87 | i | 52.7 | i | 45006.6 |  | 29.15 |  | 7.56 |  | 1.06 | c, i | 3.36 | c, i
61-0180 | 2019-08-18 08:30 | EDT | 5.458 |  | 22.331 |  | 3.81 | i | 51.9 | i | 45012.4 |  | 29.15 |  | 7.55 |  | 0.96 | c, i | 3.07 | c, i
61-0180 | 2019-08-18 08:45 | EDT | 5.461 |  | 22.32 |  | 3.8 | i | 51.7 | i | 45027.9 |  | 29.16 |  | 7.55 |  | 0.9 | c, i | 2.83 | c, i
61-0180 | 2019-08-18 09:00 | EDT | 5.478 |  | 22.309 |  | 3.88 | i | 52.9 | i | 45030.4 |  | 29.17 |  | 7.56 |  | 0.85 | c, i | 2.69 | c, i
61-0180 | 2019-08-18 09:15 | EDT | 5.482 |  | 22.304 |  | 3.89 | i | 53 | i | 45035.2 |  | 29.17 |  | 7.56 |  | 0.79 | c, i | 2.59 | c, i
61-0180 | 2019-08-18 09:30 | EDT | 5.495 |  | 22.308 |  | 3.91 | i | 53.3 | i | 45028.8 |  | 29.16 |  | 7.56 |  | 0.84 | c, i | 2.62 | c, i
61-0180 | 2019-08-18 09:45 | EDT | 5.494 |  | 22.313 |  | 3.92 | i | 53.5 | i | 45026.7 |  | 29.16 |  | 7.56 |  | 0.79 | c, i | 2.54 | c, i
61-0180 | 2019-08-18 10:00 | EDT | 5.496 |  | 22.313 |  | 3.96 | i | 53.9 | i | 45030.7 |  | 29.17 |  | 7.57 |  | 0.81 | c, i | 2.52 | c, i
61-0180 | 2019-08-18 10:15 | EDT | 5.493 |  | 22.303 |  | 3.95 | i | 53.9 | i | 45033.2 |  | 29.17 |  | 7.57 |  | 0.77 | c, i | 2.54 | c, i
61-0180 | 2019-08-18 10:30 | EDT | 5.492 |  | 22.302 |  | 3.97 | i | 54.1 | i | 45038.2 |  | 29.17 |  | 7.57 |  | 0.77 | c, i | 2.5 | c, i
61-0180 | 2019-08-18 10:45 | EDT | 5.491 |  | 22.31 |  | 3.95 | i | 53.9 | i | 45035.2 |  | 29.17 |  | 7.57 |  | 0.82 | c, i | 2.7 | c, i
61-0180 | 2019-08-18 11:00 | EDT | 5.489 |  | 22.322 |  | 3.92 | i | 53.4 | i | 45028.4 |  | 29.16 |  | 7.56 |  | 0.82 | c, i | 2.55 | c, i
61-0180 | 2019-08-18 11:15 | EDT | 5.486 |  | 22.332 |  | 3.99 | i | 54.3 | i | 45024.6 |  | 29.16 |  | 7.57 |  | 0.96 | c, i | 3.05 | c, i
61-0180 | 2019-08-18 11:30 | EDT | 5.486 |  | 22.361 |  | 4.07 | i | 55.5 | i | 45008 |  | 29.15 |  | 7.58 |  | 1.03 | c, i | 3.56 | c, i
61-0180 | 2019-08-18 11:45 | EDT | 5.486 |  | 22.348 |  | 4.2 | i | 57.3 | i | 45016.3 |  | 29.15 |  | 7.6 |  | 1.24 | c, i | 4.12 | c, i
61-0180 | 2019-08-18 12:00 | EDT | 5.482 |  | 22.354 |  | 4.31 | i | 58.8 | i | 45018 |  | 29.16 |  | 7.61 |  | 1.24 | c, i | 4.27 | c, i
61-0180 | 2019-08-18 12:15 | EDT | 5.481 |  | 22.38 |  | 4.39 | i | 59.8 | i | 45011.8 |  | 29.15 |  | 7.62 |  | 1.29 | c, i | 4.53 | c, i
61-0180 | 2019-08-18 12:30 | EDT | 5.477 |  | 22.39 |  | 4.36 | i | 59.5 | i | 44996.2 |  | 29.14 |  | 7.62 |  | 1.21 | c, i | 4.07 | c, i
61-0180 | 2019-08-18 12:45 | EDT | 5.477 |  | 22.41 |  | 4.37 | i | 59.7 | i | 44988.2 |  | 29.13 |  | 7.61 |  | 1.23 | c, i | 4.49 | c, i
61-0180 | 2019-08-18 13:00 | EDT | 5.469 |  | 22.409 |  | 4.35 | i | 59.3 | i | 44987.6 |  | 29.13 |  | 7.61 |  | 1.21 | c, i | 4.21 | c, i
61-0180 | 2019-08-18 13:15 | EDT | 5.46 |  | 22.43 |  | 4.34 | i | 59.3 | i | 44967.2 |  | 29.12 |  | 7.61 |  | 1.15 | c, i | 4 | c, i
61-0180 | 2019-08-18 13:30 | EDT | 5.462 |  | 22.451 |  | 4.34 | i | 59.2 | i | 44945.9 |  | 29.1 |  | 7.61 |  | 1.08 | c, i | 3.81 | c, i
61-0180 | 2019-08-18 13:45 | EDT | 5.424 |  | 22.464 |  | 4.29 | i | 58.6 | i | 44918.9 |  | 29.08 |  | 7.61 |  | 1.11 | c, i | 3.76 | c, i
61-0180 | 2019-08-18 14:00 | EDT | 5.388 |  | 22.462 |  | 4.22 | i | 57.6 | i | 44906.9 |  | 29.07 |  | 7.6 |  | 1.07 | c, i | 3.7 | c, i
61-0180 | 2019-08-18 14:15 | EDT | 5.316 |  | 22.444 |  | 4.15 | i | 56.6 | i | 44907.5 |  | 29.07 |  | 7.59 |  | 1.1 | c, i | 3.62 | c, i
61-0180 | 2019-08-18 14:30 | EDT | 5.252 |  | 22.488 |  | 4.22 | i | 57.6 | i | 44847.4 |  | 29.03 |  | 7.6 |  | 1.16 | c, i | 3.99 | c, i
61-0180 | 2019-08-18 14:45 | EDT | 5.177 |  | 22.523 |  | 4.22 | i | 57.7 | i | 44807.5 |  | 29 |  | 7.61 |  | 1.17 | c, i | 3.96 | c, i
61-0180 | 2019-08-18 15:00 | EDT | 5.11 |  | 22.543 |  | 4.2 | i | 57.5 | i | 44782.6 |  | 28.98 |  | 7.61 |  | 1.18 | c, i | 3.9 | c, i
61-0180 | 2019-08-18 15:15 | EDT | 5.051 |  | 22.71 |  | 4.42 | i | 60.6 | i | 44616.3 |  | 28.86 |  | 7.62 |  | 1.39 | c, i | 4.67 | c, i
61-0180 | 2019-08-18 15:30 | EDT | 4.984 |  | 22.652 |  | 4.26 | i | 58.2 | i | 44677 |  | 28.91 |  | 7.6 |  | 1.17 | c, i | 3.95 | c, i
61-0180 | 2019-08-18 15:45 | EDT | 4.941 |  | 22.676 |  | 4.26 | i | 58.4 | i | 44650.6 |  | 28.89 |  | 7.61 |  | 1.4 | c, i | 4.65 | c, i
61-0180 | 2019-08-18 16:00 | EDT | 4.916 |  | 22.701 |  | 4.23 | i | 58 | i | 44611.8 |  | 28.86 |  | 7.6 |  | 1.43 | c, i | 4.52 | c, i
61-0180 | 2019-08-18 16:15 | EDT | 4.907 |  | 22.84 |  | 4.43 | i | 60.8 | i | 44468.2 |  | 28.75 |  | 7.62 |  | 1.4 | c, i | 4.42 | c, i
61-0180 | 2019-08-18 16:30 | EDT | 4.934 |  | 22.846 |  | 4.43 | i | 60.7 | i | 44465.4 |  | 28.75 |  | 7.62 |  | 1.3 | c, i | 4.1 | c, i
61-0180 | 2019-08-18 16:45 | EDT | 4.993 |  | 22.856 |  | 4.4 | i | 60.4 | i | 44453.3 |  | 28.74 |  | 7.62 |  | 1.28 | c, i | 3.93 | c, i
61-0180 | 2019-08-18 17:00 | EDT | 5.02 |  | 22.879 |  | 4.44 | i | 61 | i | 44425.2 |  | 28.72 |  | 7.62 |  | 1.29 | c, i | 4.06 | c, i
61-0180 | 2019-08-18 17:15 | EDT | 5.069 |  | 22.733 |  | 4.2 | i | 57.5 | i | 44590 |  | 28.84 |  | 7.59 |  | 1.27 | c, i | 4.11 | c, i
61-0180 | 2019-08-18 17:30 | EDT | 5.138 |  | 22.653 |  | 4.07 | i | 55.7 | i | 44690.3 |  | 28.92 |  | 7.58 |  | 1.3 | c, i | 3.99 | c, i
61-0180 | 2019-08-18 17:45 | EDT | 5.16 |  | 22.676 |  | 4.07 | i | 55.7 | i | 44664.7 |  | 28.9 |  | 7.58 |  | 1.34 | c, i | 4.12 | c, i
61-0180 | 2019-08-18 18:00 | EDT | 5.171 |  | 22.721 |  | 4.09 | i | 56.1 | i | 44618.4 |  | 28.86 |  | 7.58 |  | 1.58 | c, i | 4.71 | c, i
61-0180 | 2019-08-18 18:15 | EDT | 5.226 |  | 22.759 |  | 4.13 | i | 56.6 | i | 44575.1 |  | 28.83 |  | 7.59 |  | 1.73 | c, i | 5.02 | c, i
61-0180 | 2019-08-18 18:30 | EDT | 5.225 |  | 22.802 |  | 4.19 | i | 57.5 | i | 44532.4 |  | 28.8 |  | 7.59 |  | 1.92 | c, i | 5.35 | c, i
61-0180 | 2019-08-18 18:45 | EDT | 5.201 |  | 22.843 |  | 4.25 | i | 58.4 | i | 44487.2 |  | 28.77 |  | 7.6 |  | 2 | c, i | 5.86 | c, i
61-0180 | 2019-08-18 19:00 | EDT | 5.241 |  | 22.866 |  | 4.24 | i | 58.3 | i | 44454.8 |  | 28.74 |  | 7.6 |  | 2.31 | c, i | 6.35 | c, i
61-0180 | 2019-08-18 19:15 | EDT | 5.318 |  | 22.873 |  | 4.21 | i | 57.8 | i | 44444.6 |  | 28.73 |  | 7.59 |  | 2.05 | c, i | 6.05 | c, i
61-0180 | 2019-08-18 19:30 | EDT | 5.342 |  | 22.877 |  | 4.15 | i | 57 | i | 44436.5 |  | 28.73 |  | 7.58 |  | 2.23 | c, i | 6.63 | c, i
61-0180 | 2019-08-18 19:45 | EDT | 5.406 |  | 22.879 |  | 4.09 | i | 56.2 | i | 44426.7 |  | 28.72 |  | 7.58 |  | 2 | c, i | 6.4 | c, i
61-0180 | 2019-08-18 20:00 | EDT | 5.438 |  | 22.855 |  | 3.98 | i | 54.6 | i | 44460.2 |  | 28.75 |  | 7.57 |  | 2.47 | c, i | 7.85 | c, i
61-0180 | 2019-08-18 20:15 | EDT | 5.465 |  | 22.842 |  | 3.88 | i | 53.3 | i | 44494.3 |  | 28.77 |  | 7.56 |  | 2.42 | c, i | 7.02 | c, i
61-0180 | 2019-08-18 20:30 | EDT | 5.474 |  | 22.847 |  | 3.84 | i | 52.7 | i | 44489.8 |  | 28.77 |  | 7.55 |  | 2.48 | c, i | 7.36 | c, i
61-0180 | 2019-08-18 20:45 | EDT | 5.463 |  | 22.844 |  | 3.8 | i | 52.1 | i | 44491.2 |  | 28.77 |  | 7.55 |  | 2.72 | c, i | 8 | c, i
61-0180 | 2019-08-18 21:00 | EDT | 5.438 |  | 22.795 |  | 3.58 | i | 49.1 | i | 44538.6 |  | 28.8 |  | 7.53 |  | 2.74 | c, i | 7.94 | c, i
61-0180 | 2019-08-18 21:15 | EDT | 5.444 |  | 22.771 |  | 3.49 | i | 47.8 | i | 44587.4 |  | 28.84 |  | 7.52 |  | 2.54 | c, i | 8.35 | c, i
61-0180 | 2019-08-18 21:30 | EDT | 5.492 |  | 22.796 |  | 3.53 | i | 48.4 | i | 44566.6 |  | 28.82 |  | 7.52 |  | 2.79 | c, i | 7.82 | c, i
61-0180 | 2019-08-18 21:45 | EDT | 5.499 |  | 22.811 |  | 3.49 | i | 47.9 | i | 44562.6 |  | 28.82 |  | 7.52 |  | 3.1 | c, i | 7.51 | c, i
61-0180 | 2019-08-18 22:00 | EDT | 5.499 |  | 22.906 |  | 3.7 | i | 50.9 | i | 44494.8 |  | 28.77 |  | 7.54 |  | 4.1 | c, i | 12.46 | c, i
61-0180 | 2019-08-18 22:15 | EDT | 5.499 |  | 22.864 |  | 3.54 | i | 48.6 | i | 44533.9 |  | 28.8 |  | 7.52 |  | 3.4 | c, i | 9.87 | c, i
61-0180 | 2019-08-18 22:30 | EDT | 5.502 |  | 23.062 |  | 4.33 | i | 59.6 | i | 44401 |  | 28.7 |  | 7.6 |  | 2.57 | c, i | 9.41 | c, i
61-0180 | 2019-08-18 22:45 | EDT | 5.501 |  | 22.96 |  | 4.14 | i | 56.9 | i | 44443 |  | 28.73 |  | 7.57 |  | 5.56 | c, i | 16.27 | c, i
61-0180 | 2019-08-18 23:00 | EDT | 5.503 |  | 23.043 |  | 4.1 | i | 56.4 | i | 44379.7 |  | 28.69 |  | 7.57 |  | 4.75 | c, i | 14.37 | c, i
61-0180 | 2019-08-18 23:15 | EDT | 5.499 |  | 23.205 |  | 4.69 | i | 64.7 | i | 44274.4 |  | 28.61 |  | 7.63 |  | 6.31 | c, i | 15.78 | c, i
61-0180 | 2019-08-18 23:30 | EDT | 5.494 |  | 23.233 |  | 4.78 | i | 66 | i | 44250.5 |  | 28.59 |  | 7.64 |  | 4.83 | c, i | 15.05 | c, i
61-0180 | 2019-08-18 23:45 | EDT | 5.495 |  | 23.516 |  | 5.46 | i | 75.7 | i | 44169.7 |  | 28.53 |  | 7.72 |  | 7.47 | c, i | 23.14 | c, i
61-0180 | 2019-08-19 | EDT | 5.49 |  | 23.712 |  | 5.93 | i | 82.5 | i | 44109.1 |  | 28.48 |  | 7.79 |  | 8.62 | c, i | 18.67 | c, i
61-0180 | 2019-08-19 00:15 | EDT | 5.487 |  | 23.922 |  | 6.35 | i | 88.7 | i | 44066 |  | 28.44 |  | 7.83 |  | 4.61 | c, i | 13.59 | c, i
61-0180 | 2019-08-19 00:30 | EDT | 5.481 |  | 23.804 |  | 5.85 | i | 81.5 | i | 44090.1 |  | 28.46 |  | 7.78 |  | 5.27 | c, i | 12.76 | c, i
61-0180 | 2019-08-19 00:45 | EDT | 5.481 |  | 23.454 |  | 5.11 | i | 70.8 | i | 44209.2 |  | 28.56 |  | 7.68 |  | 3.9 | c, i | 11.1 | c, i
61-0180 | 2019-08-19 01:00 | EDT | 5.479 |  | 23.508 |  | 5.1 | i | 70.8 | i | 44185.1 |  | 28.54 |  | 7.69 |  | 4.71 | c, i | 13.09 | c, i
61-0180 | 2019-08-19 01:15 | EDT | 5.478 |  | 23.465 |  | 4.75 | i | 65.8 | i | 44189.8 |  | 28.54 |  | 7.66 |  | 2.83 | c, i | 8.5 | c, i
61-0180 | 2019-08-19 01:30 | EDT | 5.471 |  | 23.733 |  | 5.52 | i | 76.8 | i | 44087.2 |  | 28.46 |  | 7.75 |  | 2.62 | c, i | 7.14 | c, i
61-0180 | 2019-08-19 01:45 | EDT | 5.444 |  | 24.014 |  | 6.23 | i | 87.1 | i | 43967.5 |  | 28.37 |  | 7.82 |  | 2.33 | c, i | 6.46 | c, i
61-0180 | 2019-08-19 02:00 | EDT | 5.428 |  | 24.14 |  | 6.55 | i | 91.7 | i | 43896.2 |  | 28.32 |  | 7.85 |  | 2.26 | c, i | 6.03 | c, i
61-0180 | 2019-08-19 02:15 | EDT | 5.337 |  | 24.225 |  | 6.75 | i | 94.7 | i | 43806.7 |  | 28.25 |  | 7.87 |  | 2.36 | c, i | 6.38 | c, i
61-0180 | 2019-08-19 02:30 | EDT | 5.294 |  | 24.192 |  | 6.56 | i | 91.9 | i | 43765.2 |  | 28.22 |  | 7.85 |  | 2.27 | c, i | 6.02 | c, i
61-0180 | 2019-08-19 02:45 | EDT | 5.221 |  | 24.174 |  | 6.19 | i | 86.7 | i | 43720.3 |  | 28.19 |  | 7.81 |  | 2.14 | c, i | 5.75 | c, i
61-0180 | 2019-08-19 03:00 | EDT | 5.141 |  | 24.197 |  | 6.03 | i | 84.4 | i | 43670.4 |  | 28.16 |  | 7.79 |  | 1.9 | c, i | 5.08 | c, i
61-0180 | 2019-08-19 03:15 | EDT | 5.082 |  | 24.206 |  | 6.01 | i | 84.2 | i | 43675.6 |  | 28.16 |  | 7.78 |  | 2.01 | c, i | 5.44 | c, i
61-0180 | 2019-08-19 03:30 | EDT | 5.028 |  | 24.226 |  | 6.03 | i | 84.5 | i | 43661.8 |  | 28.15 |  | 7.79 |  | 2.04 | c, i | 5.43 | c, i
61-0180 | 2019-08-19 03:45 | EDT | 4.992 |  | 24.263 |  | 6.09 | i | 85.3 | i | 43653.3 |  | 28.14 |  | 7.79 |  | 1.94 | c, i | 5.24 | c, i
61-0180 | 2019-08-19 04:00 | EDT | 4.994 |  | 24.276 |  | 6.08 | i | 85.3 | i | 43650.2 |  | 28.14 |  | 7.79 |  | 1.68 | c, i | 4.46 | c, i
61-0180 | 2019-08-19 04:15 | EDT | 4.828 |  | 24.27 |  | 6.04 | i | 84.7 | i | 43652.9 |  | 28.14 |  | 7.79 |  | 1.66 | c, i | 4.51 | c, i
61-0180 | 2019-08-19 04:30 | EDT | 4.834 |  | 24.207 |  | 5.88 | i | 82.4 | i | 43675.3 |  | 28.16 |  | 7.77 |  | 1.98 | c, i | 5.46 | c, i
61-0180 | 2019-08-19 04:45 | EDT | 4.849 |  | 24.125 |  | 5.69 | i | 79.6 | i | 43739.1 |  | 28.21 |  | 7.75 |  | 2.06 | c, i | 5.92 | c, i
61-0180 | 2019-08-19 05:00 | EDT | 4.9 |  | 24.079 |  | 5.53 | i | 77.3 | i | 43760.2 |  | 28.22 |  | 7.74 |  | 1.75 | c, i | 4.97 | c, i
61-0180 | 2019-08-19 05:15 | EDT | 4.955 |  | 23.973 |  | 5.22 | i | 72.9 | i | 43839.5 |  | 28.28 |  | 7.7 |  | 1.79 | c, i | 5.1 | c, i
61-0180 | 2019-08-19 05:30 | EDT | 5.002 |  | 23.925 |  | 5.07 | i | 70.8 | i | 43856.1 |  | 28.29 |  | 7.69 |  | 1.84 | c, i | 5.13 | c, i
61-0180 | 2019-08-19 05:45 | EDT | 5.047 |  | 23.923 |  | 5.06 | i | 70.6 | i | 43862.5 |  | 28.3 |  | 7.69 |  | 1.73 | c, i | 4.83 | c, i
61-0180 | 2019-08-19 06:00 | EDT | 5.084 |  | 23.931 |  | 5.08 | i | 70.8 | i | 43860.3 |  | 28.3 |  | 7.69 |  | 1.71 | c, i | 4.7 | c, i
61-0180 | 2019-08-19 06:15 | EDT | 5.12 |  | 23.943 |  | 5.32 | i | 74.2 | i | 43881.7 |  | 28.31 |  | 7.72 |  | 1.9 | c, i | 5.42 | c, i
61-0180 | 2019-08-19 06:30 | EDT | 5.153 |  | 23.957 |  | 5.43 | i | 75.7 | i | 43898.4 |  | 28.32 |  | 7.73 |  | 1.7 | c, i | 4.77 | c, i
61-0180 | 2019-08-19 06:45 | EDT | 5.169 |  | 23.958 |  | 5.42 | i | 75.6 | i | 43907.9 |  | 28.33 |  | 7.73 |  | 1.71 | c, i | 4.89 | c, i
61-0180 | 2019-08-19 07:00 | EDT | 5.188 |  | 23.96 |  | 5.41 | i | 75.5 | i | 43905 |  | 28.33 |  | 7.73 |  | 1.52 | c, i | 4.19 | c, i
61-0180 | 2019-08-19 07:15 | EDT | 5.216 |  | 23.981 |  | 5.47 | i | 76.4 | i | 43901.1 |  | 28.33 |  | 7.74 |  | 1.51 | c, i | 4.28 | c, i
61-0180 | 2019-08-19 07:30 | EDT | 5.25 |  | 23.975 |  | 5.43 | i | 75.9 | i | 43903 |  | 28.33 |  | 7.74 |  | 1.48 | c, i | 4.16 | c, i
61-0180 | 2019-08-19 07:45 | EDT | 5.288 |  | 23.984 |  | 5.54 | i | 77.4 | i | 43918.7 |  | 28.34 |  | 7.75 |  | 1.56 | c, i | 4.43 | c, i
61-0180 | 2019-08-19 08:00 | EDT | 5.333 |  | 23.967 |  | 5.47 | i | 76.4 | i | 43952.2 |  | 28.36 |  | 7.75 |  | 1.34 | c, i | 4.07 | c, i
61-0180 | 2019-08-19 08:15 | EDT | 5.39 |  | 24.015 |  | 5.66 | i | 79.1 | i | 43940.7 |  | 28.35 |  | 7.77 |  | 1.33 | c, i | 3.81 | c, i
61-0180 | 2019-08-19 08:30 | EDT | 5.419 |  | 24.108 |  | 6.11 | i | 85.5 | i | 43926.2 |  | 28.34 |  | 7.81 |  | 1.36 | c, i | 4.02 | c, i
61-0180 | 2019-08-19 08:45 | EDT | 5.427 |  | 24.164 |  | 6.36 | i | 89.1 | i | 43926.7 |  | 28.34 |  | 7.84 |  | 1.48 | c, i | 4.45 | c, i
61-0180 | 2019-08-19 09:00 | EDT | 5.439 |  | 24.127 |  | 6.22 | i | 87.2 | i | 43956.2 |  | 28.36 |  | 7.83 |  | 1.57 | c, i | 4.64 | c, i
61-0180 | 2019-08-19 09:15 | EDT | 5.432 |  | 24.158 |  | 6.48 | i | 90.8 | i | 43944 |  | 28.35 |  | 7.85 |  | 1.54 | c, i | 4.79 | c, i
61-0180 | 2019-08-19 09:30 | EDT | 5.444 |  | 24.197 |  | 6.72 | i | 94.2 | i | 43935 |  | 28.35 |  | 7.87 |  | 1.62 | c, i | 5.02 | c, i
61-0180 | 2019-08-19 09:45 | EDT | 5.486 |  | 24.219 |  | 6.83 | i | 95.9 | i | 43932.8 |  | 28.34 |  | 7.88 |  | 1.65 | c, i | 5.06 | c, i
61-0180 | 2019-08-19 10:00 | EDT | 5.49 |  | 24.274 |  | 7.03 | i | 98.7 | i | 43899.8 |  | 28.32 |  | 7.9 |  | 1.93 | c, i | 5.74 | c, i
61-0180 | 2019-08-19 10:15 | EDT | 5.493 |  | 24.396 |  | 7.29 | i | 102.5 | i | 43843.1 |  | 28.28 |  | 7.92 |  | 1.97 | c, i | 5.76 | c, i
61-0180 | 2019-08-19 10:30 | EDT | 5.495 |  | 24.485 |  | 7.44 | i | 104.8 | i | 43817.7 |  | 28.26 |  | 7.94 |  | 2.35 | c, i | 6.82 | c, i
61-0180 | 2019-08-19 10:45 | EDT | 5.496 |  | 24.511 |  | 7.48 | i | 105.4 | i | 43801.8 |  | 28.24 |  | 7.94 |  | 2.28 | c, i | 6.76 | c, i
61-0180 | 2019-08-19 11:00 | EDT | 5.492 |  | 24.554 |  | 7.57 | i | 106.7 | i | 43781.9 |  | 28.23 |  | 7.94 |  | 2.39 | c, i | 7.03 | c, i
61-0180 | 2019-08-19 11:15 | EDT | 5.495 |  | 24.582 |  | 7.63 | i | 107.7 | i | 43758.5 |  | 28.21 |  | 7.94 |  | 2.41 | c, i | 7 | c, i
61-0180 | 2019-08-19 11:30 | EDT | 5.498 |  | 24.596 |  | 7.64 | i | 107.7 | i | 43757.8 |  | 28.21 |  | 7.94 |  | 2.45 | c, i | 7.14 | c, i
61-0180 | 2019-08-19 11:45 | EDT | 5.498 |  | 24.435 |  | 7.25 | i | 102.1 | i | 43847 |  | 28.28 |  | 7.92 |  | 2.11 | c, i | 6.66 | c, i
61-0180 | 2019-08-19 12:00 | EDT | 5.495 |  | 24.344 |  | 7.06 | i | 99.2 | i | 43868.8 |  | 28.29 |  | 7.9 |  | 2.08 | c, i | 6.48 | c, i
61-0180 | 2019-08-19 12:15 | EDT | 5.493 |  | 24.295 |  | 6.99 | i | 98.2 | i | 43885 |  | 28.31 |  | 7.89 |  | 1.98 | c, i | 6.3 | c, i
61-0180 | 2019-08-19 12:30 | EDT | 5.48 |  | 24.234 |  | 6.71 | i | 94.1 | i | 43920.6 |  | 28.33 |  | 7.87 |  | 1.9 | c, i | 6.24 | c, i
61-0180 | 2019-08-19 12:45 | EDT | 5.476 |  | 23.972 |  | 6.01 | i | 83.9 | i | 44000.1 |  | 28.4 |  | 7.79 |  | 1.61 | c, i | 5.39 | c, i
61-0180 | 2019-08-19 13:00 | EDT | 5.479 |  | 23.894 |  | 5.99 | i | 83.6 | i | 44035.5 |  | 28.42 |  | 7.79 |  | 1.58 | c, i | 5.2 | c, i
61-0180 | 2019-08-19 13:15 | EDT | 5.474 |  | 23.885 |  | 6.01 | i | 83.8 | i | 44029.7 |  | 28.42 |  | 7.8 |  | 1.55 | c, i | 5.3 | c, i
61-0180 | 2019-08-19 13:30 | EDT | 5.469 |  | 23.947 |  | 6.17 | i | 86.1 | i | 44021.1 |  | 28.41 |  | 7.81 |  | 1.59 | c, i | 5.37 | c, i
61-0180 | 2019-08-19 13:45 | EDT | 5.47 |  | 24.04 |  | 6.39 | i | 89.3 | i | 43970.2 |  | 28.37 |  | 7.83 |  | 1.72 | c, i | 5.61 | c, i
61-0180 | 2019-08-19 14:00 | EDT | 5.465 |  | 24.094 |  | 6.4 | i | 89.6 | i | 43947.9 |  | 28.36 |  | 7.84 |  | 1.84 | c, i | 5.7 | c, i
61-0180 | 2019-08-19 14:15 | EDT | 5.435 |  | 24.164 |  | 6.46 | i | 90.5 | i | 43893.3 |  | 28.32 |  | 7.84 |  | 1.78 | c, i | 5.71 | c, i
61-0180 | 2019-08-19 14:30 | EDT | 5.434 |  | 24.189 |  | 6.46 | i | 90.5 | i | 43877.2 |  | 28.3 |  | 7.84 |  | 1.77 | c, i | 5.64 | c, i
61-0180 | 2019-08-19 14:45 | EDT | 5.345 |  | 24.196 |  | 6.44 | i | 90.3 | i | 43857 |  | 28.29 |  | 7.84 |  | 1.79 | c, i | 5.7 | c, i
61-0180 | 2019-08-19 15:00 | EDT | 5.278 |  | 24.204 |  | 6.37 | i | 89.3 | i | 43811.4 |  | 28.26 |  | 7.82 |  | 1.79 | c, i | 5.46 | c, i
61-0180 | 2019-08-19 15:15 | EDT | 5.205 |  | 24.225 |  | 6.31 | i | 88.4 | i | 43769.4 |  | 28.23 |  | 7.81 |  | 1.8 | c, i | 5.24 | c, i
61-0180 | 2019-08-19 15:30 | EDT | 5.155 |  | 24.245 |  | 6.25 | i | 87.6 | i | 43771.9 |  | 28.23 |  | 7.8 |  | 1.85 | c, i | 5.48 | c, i
61-0180 | 2019-08-19 15:45 | EDT | 5.074 |  | 24.318 |  | 6.29 | i | 88.4 | i | 43731.7 |  | 28.2 |  | 7.81 |  | 1.86 | c, i | 5.54 | c, i
61-0180 | 2019-08-19 16:00 | EDT | 5.025 |  | 24.391 |  | 6.3 | i | 88.5 | i | 43675 |  | 28.15 |  | 7.81 |  | 1.9 | c, i | 5.51 | c, i
61-0180 | 2019-08-19 16:15 | EDT | 4.979 |  | 24.433 |  | 6.27 | i | 88.1 | i | 43626.8 |  | 28.12 |  | 7.8 |  | 1.96 | c, i | 5.49 | c, i
61-0180 | 2019-08-19 16:30 | EDT | 4.951 |  | 24.471 |  | 6.27 | i | 88.2 | i | 43617.1 |  | 28.11 |  | 7.8 |  | 1.96 | c, i | 5.48 | c, i
61-0180 | 2019-08-19 16:45 | EDT | 4.944 |  | 24.504 |  | 6.27 | i | 88.3 | i | 43622.9 |  | 28.12 |  | 7.8 |  | 1.83 | c, i | 5.23 | c, i
61-0180 | 2019-08-19 17:00 | EDT | 4.948 |  | 24.502 |  | 6.22 | i | 87.5 | i | 43639.8 |  | 28.13 |  | 7.8 |  | 1.68 | c, i | 4.72 | c, i
61-0180 | 2019-08-19 17:15 | EDT | 4.989 |  | 24.498 |  | 6.12 | i | 86.1 | i | 43645.5 |  | 28.13 |  | 7.79 |  | 1.69 | c, i | 4.68 | c, i
61-0180 | 2019-08-19 17:30 | EDT | 5.035 |  | 24.486 |  | 6.06 | i | 85.3 | i | 43660.3 |  | 28.14 |  | 7.78 |  | 1.81 | c, i | 5.24 | c, i
61-0180 | 2019-08-19 17:45 | EDT | 5.102 |  | 24.485 |  | 6.02 | i | 84.7 | i | 43668 |  | 28.15 |  | 7.78 |  | 1.85 | c, i | 5.05 | c, i
61-0180 | 2019-08-19 18:00 | EDT | 5.163 |  | 24.501 |  | 6.11 | i | 86.1 | i | 43691.9 |  | 28.16 |  | 7.79 |  | 1.96 | c, i | 5.46 | c, i
61-0180 | 2019-08-19 18:15 | EDT | 5.161 |  | 24.53 |  | 6.24 | i | 87.9 | i | 43711.4 |  | 28.18 |  | 7.8 |  | 2.09 | c, i | 5.67 | c, i
61-0180 | 2019-08-19 18:30 | EDT | 5.19 |  | 24.538 |  | 6.29 | i | 88.6 | i | 43711 |  | 28.18 |  | 7.81 |  | 2.18 | c, i | 6.03 | c, i
61-0180 | 2019-08-19 18:45 | EDT | 5.221 |  | 24.571 |  | 6.35 | i | 89.5 | i | 43725.7 |  | 28.19 |  | 7.82 |  | 2.21 | c, i | 6.05 | c, i
61-0180 | 2019-08-19 19:00 | EDT | 5.068 |  | 24.706 |  | 6.62 | i | 93.6 | i | 43803 |  | 28.24 |  | 7.87 |  | 3.52 | c, i | 9.61 | c, i
61-0180 | 2019-08-19 19:15 | EDT | 5.122 |  | 24.909 |  | 7.23 | i | 102.6 | i | 43755.7 |  | 28.2 |  | 7.91 |  | 2.64 | c, i | 7.82 | c, i
61-0180 | 2019-08-19 19:30 | EDT | 5.102 |  | 24.936 |  | 7.33 | i | 104 | i | 43776.8 |  | 28.22 |  | 7.92 |  | 3.27 | c, i | 8.19 | c, i
61-0180 | 2019-08-19 19:45 | EDT | 5.136 |  | 24.923 |  | 7.31 | i | 103.7 | i | 43766.3 |  | 28.21 |  | 7.92 |  | 3.59 | c, i | 9.8 | c, i
61-0180 | 2019-08-19 20:00 | EDT | 5.13 |  | 24.948 |  | 7.4 | i | 105 | i | 43767.5 |  | 28.21 |  | 7.93 |  | 3.76 | c, i | 10.61 | c, i
61-0180 | 2019-08-19 20:15 | EDT | 5.147 |  | 24.985 |  | 7.53 | i | 106.9 | i | 43755.5 |  | 28.2 |  | 7.95 |  | 3.71 | c, i | 11.54 | c, i
61-0180 | 2019-08-19 20:30 | EDT | 5.172 |  | 24.961 |  | 7.42 | i | 105.3 | i | 43764.9 |  | 28.21 |  | 7.94 |  | 4.23 | c, i | 11.27 | c, i
61-0180 | 2019-08-19 20:45 | EDT | 5.213 |  | 24.92 |  | 7.2 | i | 102.1 | i | 43743.7 |  | 28.19 |  | 7.92 |  | 5.72 | c, i | 13.92 | c, i
61-0180 | 2019-08-19 21:00 | EDT | 5.232 |  | 24.941 |  | 7.32 | i | 103.9 | i | 43752.6 |  | 28.2 |  | 7.92 |  | 4.89 | c, i | 13.68 | c, i
61-0180 | 2019-08-19 21:15 | EDT | 5.259 |  | 24.915 |  | 7.11 | i | 100.9 | i | 43769.6 |  | 28.21 |  | 7.91 |  | 4.64 | c, i | 14.99 | c, i
61-0180 | 2019-08-19 21:30 | EDT | 5.284 |  | 24.948 |  | 7.34 | i | 104.1 | i | 43792.8 |  | 28.23 |  | 7.93 |  | 3.2 | c, i | 9.62 | c, i
61-0180 | 2019-08-19 21:45 | EDT | 5.309 |  | 24.937 |  | 7.43 | i | 105.4 | i | 43802.7 |  | 28.24 |  | 7.94 |  | 3.39 | c, i | 9.08 | c, i
61-0180 | 2019-08-19 22:00 | EDT | 5.343 |  | 24.918 |  | 7.42 | i | 105.3 | i | 43812.1 |  | 28.24 |  | 7.94 |  | 3.44 | c, i | 8.73 | c, i
61-0180 | 2019-08-19 22:15 | EDT | 5.365 |  | 24.921 |  | 7.42 | i | 105.3 | i | 43829.8 |  | 28.26 |  | 7.94 |  | 3.35 | c, i | 8.45 | c, i
61-0180 | 2019-08-19 22:30 | EDT | 5.385 |  | 24.944 |  | 7.48 | i | 106.2 | i | 43848.8 |  | 28.27 |  | 7.94 |  | 2.91 | c, i | 7.87 | c, i
61-0180 | 2019-08-19 22:45 | EDT | 5.413 |  | 24.97 |  | 7.57 | i | 107.5 | i | 43867.2 |  | 28.28 |  | 7.95 |  | 2.99 | c, i | 8.07 | c, i
61-0180 | 2019-08-19 23:00 | EDT | 5.46 |  | 24.978 |  | 7.58 | i | 107.7 | i | 43872.3 |  | 28.28 |  | 7.95 |  | 3.12 | c, i | 8.14 | c, i
61-0180 | 2019-08-19 23:15 | EDT | 5.472 |  | 24.979 |  | 7.58 | i | 107.7 | i | 43866.2 |  | 28.28 |  | 7.95 |  | 3.14 | c, i | 8.55 | c, i
61-0180 | 2019-08-19 23:30 | EDT | 5.477 |  | 24.978 |  | 7.55 | i | 107.3 | i | 43877.6 |  | 28.29 |  | 7.95 |  | 3.02 | c, i | 8.15 | c, i
61-0180 | 2019-08-19 23:45 | EDT | 5.476 |  | 24.973 |  | 7.5 | i | 106.6 | i | 43889.1 |  | 28.3 |  | 7.95 |  | 2.9 | c, i | 7.83 | c, i
61-0180 | 2019-08-20 | EDT | 5.486 |  | 24.972 |  | 7.48 | i | 106.3 | i | 43895.6 |  | 28.3 |  | 7.95 |  | 3.21 | c, i | 10.38 | c, i
61-0180 | 2019-08-20 00:15 | EDT | 5.49 |  | 24.976 |  | 7.47 | i | 106.1 | i | 43913.6 |  | 28.31 |  | 7.95 |  | 3.32 | c, i | 9.18 | c, i
61-0180 | 2019-08-20 00:30 | EDT | 5.492 |  | 24.978 |  | 7.45 | i | 105.8 | i | 43906.9 |  | 28.31 |  | 7.94 |  | 4.01 | c, i | 11.63 | c, i
61-0180 | 2019-08-20 00:45 | EDT | 5.493 |  | 24.985 |  | 7.48 | i | 106.3 | i | 43919.5 |  | 28.32 |  | 7.95 |  | 4.07 | c, i | 11.16 | c, i
61-0180 | 2019-08-20 01:00 | EDT | 5.493 |  | 24.988 |  | 7.49 | i | 106.5 | i | 43926.3 |  | 28.32 |  | 7.95 |  | 3.83 | c, i | 10.71 | c, i
61-0180 | 2019-08-20 01:15 | EDT | 5.49 |  | 24.978 |  | 7.4 | i | 105.1 | i | 43920.4 |  | 28.32 |  | 7.94 |  | 3.28 | c, i | 9.12 | c, i
61-0180 | 2019-08-20 01:30 | EDT | 5.488 |  | 24.988 |  | 7.45 | i | 105.9 | i | 43918.5 |  | 28.32 |  | 7.94 |  | 2.9 | c, i | 7.83 | c, i
61-0180 | 2019-08-20 01:45 | EDT | 5.478 |  | 24.996 |  | 7.48 | i | 106.3 | i | 43921.5 |  | 28.32 |  | 7.95 |  | 2.8 | c, i | 7.48 | c, i
61-0180 | 2019-08-20 02:00 | EDT | 5.432 |  | 25.001 |  | 7.48 | i | 106.3 | i | 43913.4 |  | 28.31 |  | 7.95 |  | 2.52 | c, i | 6.82 | c, i
61-0180 | 2019-08-20 02:15 | EDT | 5.377 |  | 24.855 |  | 7.01 | i | 99.4 | i | 43849.1 |  | 28.27 |  | 7.9 |  | 2.91 | c, i | 8.14 | c, i
61-0180 | 2019-08-20 02:30 | EDT | 5.295 |  | 24.832 |  | 7.01 | i | 99.3 | i | 43847.4 |  | 28.27 |  | 7.9 |  | 2.74 | c, i | 7.66 | c, i
61-0180 | 2019-08-20 02:45 | EDT | 5.208 |  | 24.79 |  | 6.9 | i | 97.6 | i | 43802.3 |  | 28.24 |  | 7.88 |  | 2.73 | c, i | 7.6 | c, i
61-0180 | 2019-08-20 03:00 | EDT | 5.103 |  | 24.838 |  | 6.96 | i | 98.5 | i | 43774.6 |  | 28.22 |  | 7.89 |  | 2.46 | c, i | 6.69 | c, i
61-0180 | 2019-08-20 03:15 | EDT | 4.997 |  | 24.88 |  | 6.97 | i | 98.8 | i | 43733.9 |  | 28.19 |  | 7.89 |  | 2.25 | c, i | 5.8 | c, i
61-0180 | 2019-08-20 03:30 | EDT | 4.905 |  | 24.849 |  | 6.8 | i | 96.4 | i | 43708.4 |  | 28.17 |  | 7.87 |  | 2.16 | c, i | 5.73 | c, i
61-0180 | 2019-08-20 03:45 | EDT | 4.811 |  | 24.837 |  | 6.64 | i | 94 | i | 43664.5 |  | 28.14 |  | 7.85 |  | 2.1 | c, i | 5.38 | c, i
61-0180 | 2019-08-20 04:00 | EDT | 4.698 |  | 24.853 |  | 6.52 | i | 92.4 | i | 43640.9 |  | 28.12 |  | 7.84 |  | 2.11 | c, i | 5.53 | c, i
61-0180 | 2019-08-20 04:15 | EDT | 4.633 |  | 24.851 |  | 6.45 | i | 91.4 | i | 43614.7 |  | 28.1 |  | 7.83 |  | 2.17 | c, i | 5.29 | c, i
61-0180 | 2019-08-20 04:30 | EDT | 4.57 |  | 24.824 |  | 6.39 | i | 90.4 | i | 43561.6 |  | 28.06 |  | 7.82 |  | 2.2 | c, i | 5.75 | c, i
61-0180 | 2019-08-20 04:45 | EDT | 4.525 |  | 24.815 |  | 6.35 | i | 89.9 | i | 43564.9 |  | 28.07 |  | 7.82 |  | 2.19 | c, i | 5.92 | c, i
61-0180 | 2019-08-20 05:00 | EDT | 4.511 |  | 24.809 |  | 6.33 | i | 89.6 | i | 43556.9 |  | 28.06 |  | 7.82 |  | 2.32 | c, i | 6.48 | c, i
61-0180 | 2019-08-20 05:15 | EDT | 4.524 |  | 24.799 |  | 6.25 | i | 88.4 | i | 43566.7 |  | 28.07 |  | 7.81 |  | 1.95 | c, i | 5.04 | c, i
61-0180 | 2019-08-20 05:30 | EDT | 4.562 |  | 24.8 |  | 6.37 | i | 90.1 | i | 43557.3 |  | 28.06 |  | 7.82 |  | 2.14 | c, i | 5.51 | c, i
61-0180 | 2019-08-20 05:45 | EDT | 4.62 |  | 24.809 |  | 6.23 | i | 88.1 | i | 43632 |  | 28.12 |  | 7.81 |  | 2.34 | c, i | 6.67 | c, i
61-0180 | 2019-08-20 06:00 | EDT | 4.714 |  | 24.801 |  | 6.25 | i | 88.4 | i | 43649.2 |  | 28.13 |  | 7.82 |  | 2.19 | c, i | 5.81 | c, i
61-0180 | 2019-08-20 06:15 | EDT | 4.794 |  | 24.808 |  | 6.31 | i | 89.4 | i | 43681.4 |  | 28.15 |  | 7.82 |  | 2.29 | c, i | 6.33 | c, i
61-0180 | 2019-08-20 06:30 | EDT | 4.866 |  | 24.825 |  | 6.39 | i | 90.4 | i | 43686 |  | 28.15 |  | 7.83 |  | 2.28 | c, i | 6.22 | c, i
61-0180 | 2019-08-20 06:45 | EDT | 4.932 |  | 24.831 |  | 6.4 | i | 90.6 | i | 43708.4 |  | 28.17 |  | 7.84 |  | 2.24 | c, i | 5.97 | c, i
61-0180 | 2019-08-20 07:00 | EDT | 5.015 |  | 24.853 |  | 6.68 | i | 94.7 | i | 43705.4 |  | 28.17 |  | 7.87 |  | 2.09 | c, i | 5.47 | c, i
61-0180 | 2019-08-20 07:15 | EDT | 5.053 |  | 24.854 |  | 6.74 | i | 95.5 | i | 43701.2 |  | 28.16 |  | 7.87 |  | 2.24 | c, i | 5.93 | c, i
61-0180 | 2019-08-20 07:30 | EDT | 5.094 |  | 24.857 |  | 6.76 | i | 95.8 | i | 43691.6 |  | 28.16 |  | 7.88 |  | 2.19 | c, i | 5.56 | c, i
61-0180 | 2019-08-20 07:45 | EDT | 5.128 |  | 24.875 |  | 6.76 | i | 95.8 | i | 43712.7 |  | 28.17 |  | 7.88 |  | 2.19 | c, i | 5.76 | c, i
61-0180 | 2019-08-20 08:00 | EDT | 5.163 |  | 24.881 |  | 6.74 | i | 95.5 | i | 43702.8 |  | 28.16 |  | 7.87 |  | 1.72 | c, i | 4.65 | c, i
61-0180 | 2019-08-20 08:15 | EDT | 5.199 |  | 24.886 |  | 6.72 | i | 95.2 | i | 43721.9 |  | 28.18 |  | 7.87 |  | 1.82 | c, i | 5.09 | c, i
61-0180 | 2019-08-20 08:30 | EDT | 5.221 |  | 23.353 |  | 4.58 | i | 63.3 | i | 44369.7 |  | 28.67 |  | 7.62 |  | 1.1 | c, i | 3.43 | c, i
61-0180 | 2019-08-20 08:45 | EDT | 5.256 |  | 23.35 |  | 4.51 | i | 62.4 | i | 44373 |  | 28.68 |  | 7.62 |  | 1.25 | c, i | 3.81 | c, i
61-0180 | 2019-08-20 09:00 | EDT | 5.306 |  | 23.46 |  | 4.63 | i | 64.1 | i | 44395.8 |  | 28.69 |  | 7.64 |  | 1.35 | c, i | 4.08 | c, i
61-0180 | 2019-08-20 09:15 | EDT | 5.353 |  | 23.547 |  | 4.81 | i | 66.9 | i | 44400.5 |  | 28.69 |  | 7.65 |  | 1.4 | c, i | 4.44 | c, i
61-0180 | 2019-08-20 09:30 | EDT | 5.406 |  | 23.532 |  | 4.8 | i | 66.7 | i | 44418.4 |  | 28.71 |  | 7.65 |  | 1.24 | c, i | 3.92 | c, i
61-0180 | 2019-08-20 09:45 | EDT | 5.454 |  | 23.465 |  | 4.71 | i | 65.4 | i | 44465.1 |  | 28.74 |  | 7.64 |  | 1.26 | c, i | 4 | c, i
61-0180 | 2019-08-20 10:00 | EDT | 5.502 |  | 23.473 |  | 4.71 | i | 65.4 | i | 44514.1 |  | 28.78 |  | 7.64 |  | 1.34 | c, i | 4.21 | c, i
61-0180 | 2019-08-20 10:15 | EDT | 5.513 |  | 23.414 |  | 4.6 | i | 63.8 | i | 44551 |  | 28.8 |  | 7.63 |  | 1.14 | c, i | 3.68 | c, i
61-0180 | 2019-08-20 10:30 | EDT | 5.516 |  | 23.392 |  | 4.48 | i | 62.1 | i | 44508 |  | 28.77 |  | 7.62 |  | 1.32 | c, i | 4.26 | c, i
61-0180 | 2019-08-20 10:45 | EDT | 5.514 |  | 23.417 |  | 4.45 | i | 61.7 | i | 44501.7 |  | 28.77 |  | 7.62 |  | 1.25 | c, i | 4.03 | c, i
61-0180 | 2019-08-20 11:00 | EDT | 5.523 |  | 23.426 |  | 4.44 | i | 61.5 | i | 44494.9 |  | 28.76 |  | 7.61 |  | 1.3 | c, i | 4.79 | c, i
61-0180 | 2019-08-20 11:15 | EDT | 5.527 |  | 23.423 |  | 4.45 | i | 61.7 | i | 44497.3 |  | 28.76 |  | 7.61 |  | 1.34 | c, i | 4.36 | c, i
61-0180 | 2019-08-20 11:30 | EDT | 5.525 |  | 23.416 |  | 4.44 | i | 61.6 | i | 44493.5 |  | 28.76 |  | 7.62 |  | 1.31 | c, i | 4.4 | c, i
61-0180 | 2019-08-20 11:45 | EDT | 5.525 |  | 23.406 |  | 4.5 | i | 62.4 | i | 44528.4 |  | 28.79 |  | 7.62 |  | 1.45 | c, i | 4.88 | c, i
61-0180 | 2019-08-20 12:00 | EDT | 5.527 |  | 23.385 |  | 4.43 | i | 61.4 | i | 44539.5 |  | 28.79 |  | 7.62 |  | 1.39 | c, i | 4.73 | c, i
61-0180 | 2019-08-20 12:15 | EDT | 5.525 |  | 23.351 |  | 4.45 | i | 61.6 | i | 44573.5 |  | 28.82 |  | 7.62 |  | 1.55 | c, i | 5.35 | c, i
61-0180 | 2019-08-20 12:30 | EDT | 5.523 |  | 23.312 |  | 4.63 | i | 64.2 | i | 44628.2 |  | 28.86 |  | 7.64 |  | 1.84 | c, i | 5.64 | c, i
61-0180 | 2019-08-20 12:45 | EDT | 5.519 |  | 23.278 |  | 4.45 | i | 61.6 | i | 44654.8 |  | 28.88 |  | 7.62 |  | 1.58 | c, i | 5.53 | c, i
61-0180 | 2019-08-20 13:00 | EDT | 5.495 |  | 23.263 |  | 4.41 | i | 61 | i | 44669.6 |  | 28.89 |  | 7.62 |  | 1.31 | c, i | 4.55 | c, i
61-0180 | 2019-08-20 13:15 | EDT | 5.497 |  | 23.258 |  | 4.46 | i | 61.6 | i | 44658.5 |  | 28.88 |  | 7.62 |  | 1.45 | c, i | 4.87 | c, i
61-0180 | 2019-08-20 13:30 | EDT | 5.477 |  | 23.258 |  | 4.4 | i | 60.9 | i | 44672.2 |  | 28.89 |  | 7.62 |  | 1.26 | c, i | 4.4 | c, i
61-0180 | 2019-08-20 13:45 | EDT | 5.436 |  | 23.327 |  | 4.4 | i | 60.9 | i | 44600.9 |  | 28.84 |  | 7.61 |  | 1.39 | c, i | 4.68 | c, i
61-0180 | 2019-08-20 14:00 | EDT | 5.388 |  | 23.478 |  | 4.55 | i | 63.1 | i | 44467.4 |  | 28.74 |  | 7.63 |  | 1.41 | c, i | 4.92 | c, i
61-0180 | 2019-08-20 14:15 | EDT | 5.331 |  | 23.549 |  | 4.78 | i | 66.4 | i | 44407.1 |  | 28.7 |  | 7.65 |  | 1.6 | c, i | 5.31 | c, i
61-0180 | 2019-08-20 14:30 | EDT | 5.27 |  | 23.567 |  | 4.83 | i | 67 | i | 44400.3 |  | 28.69 |  | 7.66 |  | 1.63 | c, i | 5.27 | c, i
61-0180 | 2019-08-20 14:45 | EDT | 5.213 |  | 23.603 |  | 4.89 | i | 68 | i | 44362.7 |  | 28.66 |  | 7.66 |  | 1.66 | c, i | 5.6 | c, i
61-0180 | 2019-08-20 15:00 | EDT | 5.141 |  | 23.64 |  | 4.92 | i | 68.4 | i | 44333.3 |  | 28.64 |  | 7.67 |  | 1.78 | c, i | 5.96 | c, i
61-0180 | 2019-08-20 15:15 | EDT | 5.075 |  | 23.678 |  | 4.94 | i | 68.8 | i | 44299.6 |  | 28.62 |  | 7.67 |  | 1.69 | c, i | 5.6 | c, i
61-0180 | 2019-08-20 15:30 | EDT | 5.015 |  | 23.717 |  | 4.92 | i | 68.5 | i | 44265.4 |  | 28.59 |  | 7.67 |  | 1.88 | c, i | 5.96 | c, i
61-0180 | 2019-08-20 15:45 | EDT | 4.947 |  | 23.761 |  | 4.86 | i | 67.7 | i | 44234.7 |  | 28.57 |  | 7.66 |  | 1.55 | c, i | 5.95 | c, i
61-0180 | 2019-08-20 16:00 | EDT | 4.857 |  | 23.785 |  | 4.84 | i | 67.5 | i | 44209.9 |  | 28.55 |  | 7.66 |  | 1.77 | c, i | 5.69 | c, i
61-0180 | 2019-08-20 16:15 | EDT | 4.783 |  | 23.798 |  | 4.85 | i | 67.6 | i | 44210.4 |  | 28.55 |  | 7.67 |  | 1.72 | c, i | 5.53 | c, i
61-0180 | 2019-08-20 16:30 | EDT | 4.71 |  | 23.819 |  | 4.89 | i | 68.2 | i | 44181.8 |  | 28.53 |  | 7.67 |  | 2.29 | c, i | 7.43 | c, i
61-0180 | 2019-08-20 16:45 | EDT | 4.631 |  | 23.818 |  | 4.82 | i | 67.2 | i | 44204.6 |  | 28.55 |  | 7.66 |  | 1.63 | c, i | 5.24 | c, i
61-0180 | 2019-08-20 17:00 | EDT | 4.578 |  | 23.784 |  | 4.66 | i | 64.9 | i | 44226.3 |  | 28.56 |  | 7.65 |  | 1.52 | c, i | 5.34 | c, i
61-0180 | 2019-08-20 17:15 | EDT | 4.532 |  | 23.77 |  | 4.59 | i | 63.9 | i | 44222 |  | 28.56 |  | 7.64 |  | 1.48 | c, i | 4.71 | c, i
61-0180 | 2019-08-20 17:30 | EDT | 4.516 |  | 23.747 |  | 4.56 | i | 63.5 | i | 44265.8 |  | 28.59 |  | 7.63 |  | 1.59 | c, i | 4.96 | c, i
61-0180 | 2019-08-20 17:45 | EDT | 4.529 |  | 23.822 |  | 4.76 | i | 66.4 | i | 44199.9 |  | 28.54 |  | 7.66 |  | 2.3 | c, i | 8.26 | c, i
61-0180 | 2019-08-20 18:00 | EDT | 4.558 |  | 23.94 |  | 5.16 | i | 72 | i | 44124.9 |  | 28.49 |  | 7.67 |  | 3.29 | c, i | 10.51 | c, i
61-0180 | 2019-08-20 18:15 | EDT | 4.608 |  | 23.809 |  | 4.66 | i | 65 | i | 44225.1 |  | 28.56 |  | 7.64 |  | 1.85 | c, i | 5.77 | c, i
61-0180 | 2019-08-20 18:30 | EDT | 4.674 |  | 23.687 |  | 4.38 | i | 61 | i | 44319.4 |  | 28.63 |  | 7.61 |  | 1.63 | c, i | 5.1 | c, i
61-0180 | 2019-08-20 18:45 | EDT | 4.753 |  | 23.654 |  | 4.32 | i | 60.1 | i | 44339.9 |  | 28.65 |  | 7.61 |  | 1.62 | c, i | 4.98 | c, i
61-0180 | 2019-08-20 19:00 | EDT | 4.842 |  | 23.748 |  | 4.46 | i | 62.1 | i | 44290.6 |  | 28.61 |  | 7.63 |  | 2.13 | c, i | 6.42 | c, i
61-0180 | 2019-08-20 19:15 | EDT | 4.901 |  | 23.903 |  | 4.75 | i | 66.3 | i | 44197.7 |  | 28.54 |  | 7.66 |  | 2.38 | c, i | 6.78 | c, i
61-0180 | 2019-08-20 19:30 | EDT | 4.963 |  | 23.923 |  | 4.73 | i | 66.1 | i | 44197.6 |  | 28.54 |  | 7.66 |  | 2.21 | c, i | 6.27 | c, i
61-0180 | 2019-08-20 19:45 | EDT | 5.005 |  | 23.946 |  | 4.71 | i | 65.8 | i | 44210.5 |  | 28.55 |  | 7.66 |  | 2.79 | c, i | 8.82 | c, i
61-0180 | 2019-08-20 20:00 | EDT | 5.044 |  | 23.882 |  | 4.56 | i | 63.6 | i | 44213.8 |  | 28.55 |  | 7.64 |  | 3.32 | c, i | 10.21 | c, i
61-0180 | 2019-08-20 20:15 | EDT | 5.072 |  | 23.852 |  | 4.49 | i | 62.7 | i | 44247.5 |  | 28.58 |  | 7.63 |  | 4.25 | c, i | 12.14 | c, i
61-0180 | 2019-08-20 20:30 | EDT | 5.106 |  | 23.825 |  | 4.46 | i | 62.3 | i | 44224.5 |  | 28.56 |  | 7.62 |  | 3.37 | c, i | 8.86 | c, i
61-0180 | 2019-08-20 20:45 | EDT | 5.137 |  | 23.305 |  | 4.01 | i | 55.6 | i | 44696.6 |  | 28.91 |  | 7.58 |  | 1.64 | c, i | 4.4 | c, i
61-0180 | 2019-08-20 21:00 | EDT | 5.162 |  | 23.208 |  | 4.26 | i | 58.9 | i | 44756.4 |  | 28.95 |  | 7.6 |  | 1.91 | c, i | 5.91 | c, i
61-0180 | 2019-08-20 21:15 | EDT | 5.18 |  | 23.207 |  | 4.34 | i | 60 | i | 44760.5 |  | 28.96 |  | 7.61 |  | 1.98 | c, i | 6.12 | c, i
61-0180 | 2019-08-20 21:30 | EDT | 5.197 |  | 23.233 |  | 4.36 | i | 60.3 | i | 44732.5 |  | 28.94 |  | 7.61 |  | 2.1 | c, i | 6.45 | c, i
61-0180 | 2019-08-20 21:45 | EDT | 5.226 |  | 23.235 |  | 4.31 | i | 59.6 | i | 44736.7 |  | 28.94 |  | 7.61 |  | 1.78 | c, i | 5.61 | c, i
61-0180 | 2019-08-20 22:00 | EDT | 5.267 |  | 23.24 |  | 4.32 | i | 59.7 | i | 44731 |  | 28.94 |  | 7.61 |  | 1.97 | c, i | 6.21 | c, i
61-0180 | 2019-08-20 22:15 | EDT | 5.295 |  | 23.24 |  | 4.25 | i | 58.8 | i | 44734.8 |  | 28.94 |  | 7.61 |  | 1.68 | c, i | 5.6 | c, i
61-0180 | 2019-08-20 22:30 | EDT | 5.329 |  | 23.24 |  | 4.23 | i | 58.5 | i | 44720.6 |  | 28.93 |  | 7.6 |  | 1.85 | c, i | 5.9 | c, i
61-0180 | 2019-08-20 22:45 | EDT | 5.361 |  | 23.233 |  | 4.23 | i | 58.6 | i | 44734.5 |  | 28.94 |  | 7.6 |  | 2.06 | c, i | 6.49 | c, i
61-0180 | 2019-08-20 23:00 | EDT | 5.399 |  | 23.204 |  | 4.18 | i | 57.8 | i | 44759.1 |  | 28.96 |  | 7.6 |  | 2.76 | c, i | 7.92 | c, i
61-0180 | 2019-08-20 23:15 | EDT | 5.444 |  | 23.231 |  | 4.12 | i | 57 | i | 44746.9 |  | 28.95 |  | 7.59 |  | 1.99 | c, i | 5.94 | c, i
61-0180 | 2019-08-20 23:30 | EDT | 5.5 |  | 23.295 |  | 4.05 | i | 56 | i | 44703.8 |  | 28.91 |  | 7.58 |  | 4.59 | c, i | 14.96 | c, i, r
61-0180 | 2019-08-20 23:45 | EDT | 5.512 |  | 23.312 |  | 3.94 | i | 54.5 | i | 44673.2 |  | 28.89 |  | 7.57 |  | 4.41 | c, i | 12.06 | c, i, r
61-0180 | 2019-08-21 | EDT | 5.511 |  | 23.425 |  | 3.99 | i | 55.3 | i | 44579.3 |  | 28.82 |  | 7.57 |  | 7.61 | c, i | 17.59 | c, i, r
61-0180 | 2019-08-21 00:15 | EDT | 5.512 |  | 23.246 |  | 3.84 | i | 53.1 | i | 44739.5 |  | 28.94 |  | 7.56 |  | 2.28 | c, i | 7.31 | c, i, r
61-0180 | 2019-08-21 00:30 | EDT | 5.507 |  | 23.274 |  | 3.93 | i | 54.4 | i | 44709.2 |  | 28.92 |  | 7.56 |  | 3.05 | c, i | 11.5 | c, i, r
61-0180 | 2019-08-21 00:45 | EDT | 5.506 |  | 23.262 |  | 3.73 | i | 51.6 | i | 44740.2 |  | 28.94 |  | 7.55 |  | 3.93 | c, i | 13.74 | c, i, r
61-0180 | 2019-08-21 01:00 | EDT | 5.505 |  | 23.268 |  | 3.7 | i | 51.3 | i | 44717.7 |  | 28.93 |  | 7.55 |  | 3.01 | c, i | 9.83 | c, i, r
61-0180 | 2019-08-21 01:15 | EDT | 5.507 |  | 23.32 |  | 3.84 | i | 53.2 | i | 44653.9 |  | 28.88 |  | 7.56 |  | 3.65 | c, i | 11.44 | c, i, r
61-0180 | 2019-08-21 01:30 | EDT | 5.507 |  | 23.335 |  | 3.87 | i | 53.7 | i | 44647.5 |  | 28.87 |  | 7.56 |  | 2.84 | c, i | 8.49 | c, i
61-0180 | 2019-08-21 01:45 | EDT | 5.5 |  | 23.374 |  | 4.02 | i | 55.7 | i | 44621.5 |  | 28.85 |  | 7.58 |  | 2.51 | c, i | 7.81 | c, i
61-0180 | 2019-08-21 02:00 | EDT | 5.466 |  | 23.389 |  | 4.08 | i | 56.6 | i | 44595 |  | 28.83 |  | 7.58 |  | 2.18 | c, i | 6.67 | c, i
61-0180 | 2019-08-21 02:15 | EDT | 5.412 |  | 23.396 |  | 4.19 | i | 58.1 | i | 44567 |  | 28.81 |  | 7.6 |  | 1.82 | c, i | 5.63 | c, i
61-0180 | 2019-08-21 02:30 | EDT | 5.35 |  | 23.389 |  | 4.19 | i | 58.1 | i | 44544.7 |  | 28.8 |  | 7.59 |  | 1.87 | c, i | 5.91 | c, i
61-0180 | 2019-08-21 02:45 | EDT | 5.274 |  | 23.394 |  | 4.14 | i | 57.4 | i | 44544.8 |  | 28.8 |  | 7.59 |  | 1.77 | c, i | 5.55 | c, i
61-0180 | 2019-08-21 03:00 | EDT | 5.195 |  | 23.442 |  | 4.14 | i | 57.5 | i | 44521.7 |  | 28.78 |  | 7.59 |  | 2.15 | c, i | 6.58 | c, i
61-0180 | 2019-08-21 03:15 | EDT | 5.112 |  | 23.554 |  | 4.28 | i | 59.4 | i | 44417.8 |  | 28.7 |  | 7.6 |  | 2.07 | c, i | 6.36 | c, i
61-0180 | 2019-08-21 03:30 | EDT | 5.026 |  | 23.775 |  | 4.55 | i | 63.5 | i | 44261.9 |  | 28.59 |  | 7.63 |  | 2.18 | c, i | 6.33 | c, i
61-0180 | 2019-08-21 03:45 | EDT | 4.954 |  | 23.875 |  | 4.66 | i | 65 | i | 44212.2 |  | 28.55 |  | 7.65 |  | 2.22 | c, i | 6.54 | c, i
61-0180 | 2019-08-21 04:00 | EDT | 4.874 |  | 23.877 |  | 4.59 | i | 64.1 | i | 44219.1 |  | 28.56 |  | 7.64 |  | 2.13 | c, i | 6.44 | c, i
61-0180 | 2019-08-21 04:15 | EDT | 4.806 |  | 23.837 |  | 4.45 | i | 62.1 | i | 44224.5 |  | 28.56 |  | 7.62 |  | 2.36 | c, i | 7.02 | c, i
61-0180 | 2019-08-21 04:30 | EDT | 4.76 |  | 23.906 |  | 4.49 | i | 62.7 | i | 44178.4 |  | 28.53 |  | 7.63 |  | 2.31 | c, i | 6.93 | c, i
61-0180 | 2019-08-21 04:45 | EDT | 4.701 |  | 23.954 |  | 4.53 | i | 63.3 | i | 44136.6 |  | 28.5 |  | 7.63 |  | 2.64 | c, i | 7.81 | c, i
61-0180 | 2019-08-21 05:00 | EDT | 4.653 |  | 23.898 |  | 4.33 | i | 60.5 | i | 44172.5 |  | 28.52 |  | 7.61 |  | 3.06 | c, i | 9.25 | c, i
61-0180 | 2019-08-21 05:15 | EDT | 4.612 |  | 23.827 |  | 4.08 | i | 56.9 | i | 44232.5 |  | 28.57 |  | 7.59 |  | 2.08 | c, i | 6.41 | c, i
61-0180 | 2019-08-21 05:30 | EDT | 4.584 |  | 23.758 |  | 3.93 | i | 54.7 | i | 44285.9 |  | 28.61 |  | 7.57 |  | 2.53 | c, i | 8.23 | c, i
61-0180 | 2019-08-21 05:45 | EDT | 4.59 |  | 23.744 |  | 3.92 | i | 54.6 | i | 44297.6 |  | 28.61 |  | 7.56 |  | 2.07 | c, i | 6.28 | c, i
61-0180 | 2019-08-21 06:00 | EDT | 4.618 |  | 23.78 |  | 4 | i | 55.7 | i | 44272.4 |  | 28.6 |  | 7.57 |  | 1.89 | c, i | 5.74 | c, i
61-0180 | 2019-08-21 06:15 | EDT | 4.665 |  | 23.74 |  | 3.93 | i | 54.7 | i | 44300.8 |  | 28.62 |  | 7.56 |  | 1.92 | c, i | 5.16 | c, i
61-0180 | 2019-08-21 06:30 | EDT | 4.715 |  | 23.726 |  | 3.86 | i | 53.7 | i | 44323.2 |  | 28.63 |  | 7.56 |  | 1.82 | c, i | 5.56 | c, i
61-0180 | 2019-08-21 06:45 | EDT | 4.791 |  | 23.737 |  | 3.84 | i | 53.4 | i | 44315.3 |  | 28.63 |  | 7.55 |  | 1.75 | c, i | 5.23 | c, i
61-0180 | 2019-08-21 07:00 | EDT | 4.84 |  | 23.777 |  | 3.79 | i | 52.9 | i | 44322.1 |  | 28.63 |  | 7.55 |  | 1.8 | c, i | 5.12 | c, i
61-0180 | 2019-08-21 07:15 | EDT | 4.881 |  | 23.777 |  | 3.72 | i | 51.8 | i | 44322.3 |  | 28.63 |  | 7.55 |  | 1.88 | c, i | 5.39 | c, i
61-0180 | 2019-08-21 07:30 | EDT | 4.938 |  | 23.792 |  | 3.69 | i | 51.4 | i | 44323.4 |  | 28.63 |  | 7.54 |  | 1.68 | c, i | 4.68 | c, i
61-0180 | 2019-08-21 07:45 | EDT | 4.985 |  | 23.794 |  | 3.63 | i | 50.6 | i | 44333.9 |  | 28.64 |  | 7.54 |  | 1.62 | c, i | 4.78 | c, i
61-0180 | 2019-08-21 08:00 | EDT | 5.037 |  | 23.761 |  | 3.53 | i | 49.2 | i | 44372.9 |  | 28.67 |  | 7.52 |  | 1.84 | c, i | 5.21 | c, i
61-0180 | 2019-08-21 08:15 | EDT | 5.084 |  | 23.745 |  | 3.47 | i | 48.3 | i | 44377.4 |  | 28.67 |  | 7.52 |  | 1.81 | c, i | 5.2 | c, i
61-0180 | 2019-08-21 08:30 | EDT | 5.136 |  | 23.754 |  | 3.47 | i | 48.3 | i | 44351.4 |  | 28.65 |  | 7.52 |  | 1.44 | c, i | 4.36 | c, i
61-0180 | 2019-08-21 08:45 | EDT | 5.154 |  | 23.737 |  | 3.47 | i | 48.4 | i | 44345.9 |  | 28.65 |  | 7.52 |  | 1.39 | c, i | 3.98 | c, i
61-0180 | 2019-08-21 09:00 | EDT | 5.188 |  | 23.723 |  | 3.4 | i | 47.3 | i | 44336 |  | 28.64 |  | 7.51 |  | 1.16 | c, i | 3.48 | c, i
61-0180 | 2019-08-21 09:15 | EDT | 5.229 |  | 23.64 |  | 3.26 | i | 45.4 | i | 44413 |  | 28.7 |  | 7.49 |  | 1.09 | c, i | 3.38 | c, i
61-0180 | 2019-08-21 09:30 | EDT | 5.263 |  | 23.449 |  | 3.49 | i | 48.4 | i | 44578.5 |  | 28.82 |  | 7.52 |  | 1.1 | c, i | 3.4 | c, i
61-0180 | 2019-08-21 09:45 | EDT | 5.301 |  | 23.425 |  | 3.44 | i | 47.7 | i | 44604.6 |  | 28.84 |  | 7.51 |  | 1.04 | c, i | 3.3 | c, i
61-0180 | 2019-08-21 10:00 | EDT | 5.358 |  | 23.389 |  | 3.41 | i | 47.3 | i | 44627.8 |  | 28.86 |  | 7.51 |  | 0.92 | c, i | 3.02 | c, i
61-0180 | 2019-08-21 10:15 | EDT | 5.414 |  | 23.353 |  | 3.41 | i | 47.2 | i | 44633.6 |  | 28.86 |  | 7.51 |  | 0.94 | c, i | 3.02 | c, i
61-0180 | 2019-08-21 10:30 | EDT | 5.453 |  | 23.338 |  | 3.38 | i | 46.8 | i | 44681.6 |  | 28.9 |  | 7.51 |  | 0.95 | c, i | 3.11 | c, i
61-0180 | 2019-08-21 10:45 | EDT | 5.459 |  | 23.331 |  | 3.36 | i | 46.5 | i | 44696 |  | 28.91 |  | 7.5 |  | 0.93 | c, i | 2.89 | c, i
61-0180 | 2019-08-21 11:00 | EDT | 5.474 |  | 23.319 |  | 3.41 | i | 47.2 | i | 44686.5 |  | 28.9 |  | 7.5 |  | 1 | c, i | 3.01 | c, i
61-0180 | 2019-08-21 11:15 | EDT | 5.47 |  | 23.309 |  | 3.41 | i | 47.3 | i | 44719.2 |  | 28.93 |  | 7.5 |  | 0.9 | c, i | 2.8 | c, i
61-0180 | 2019-08-21 11:30 | EDT | 5.484 |  | 23.309 |  | 3.41 | i | 47.3 | i | 44731.7 |  | 28.93 |  | 7.5 |  | 0.97 | c, i | 3.1 | c, i
61-0180 | 2019-08-21 11:45 | EDT | 5.476 |  | 23.325 |  | 3.43 | i | 47.6 | i | 44714.2 |  | 28.92 |  | 7.51 |  | 0.94 | c, i | 2.95 | c, i
61-0180 | 2019-08-21 12:00 | EDT | 5.477 |  | 23.328 |  | 3.39 | i | 47 | i | 44697.8 |  | 28.91 |  | 7.5 |  | 1 | c, i | 3.21 | c, i
61-0180 | 2019-08-21 12:15 | EDT | 5.481 |  | 23.361 |  | 3.41 | i | 47.2 | i | 44677.4 |  | 28.89 |  | 7.5 |  | 1 | c, i | 3.22 | c, i
61-0180 | 2019-08-21 12:30 | EDT | 5.479 |  | 23.415 |  | 3.41 | i | 47.3 | i | 44650.9 |  | 28.87 |  | 7.51 |  | 1.14 | c, i | 3.5 | c, i
61-0180 | 2019-08-21 12:45 | EDT | 5.475 |  | 23.335 |  | 3.32 | i | 46 | i | 44730.3 |  | 28.93 |  | 7.5 |  | 1.01 | c, i | 3.45 | c, i
61-0180 | 2019-08-21 13:00 | EDT | 5.471 |  | 23.337 |  | 3.33 | i | 46.1 | i | 44735.5 |  | 28.94 |  | 7.5 |  | 0.99 | c, i | 3.29 | c, i
61-0180 | 2019-08-21 13:15 | EDT | 5.469 |  | 23.644 |  | 3.95 | i | 55 | i | 44499.4 |  | 28.76 |  | 7.57 |  | 1.54 | c, i | 5.3 | c, i
61-0180 | 2019-08-21 13:30 | EDT | 5.466 |  | 23.456 |  | 3.45 | i | 47.9 | i | 44609.8 |  | 28.84 |  | 7.51 |  | 1.29 | c, i | 4.85 | c, i
61-0180 | 2019-08-21 13:45 | EDT | 5.474 |  | 23.411 |  | 3.18 | i | 44.1 | i | 44632.5 |  | 28.86 |  | 7.48 |  | 1.06 | c, i | 3.76 | c, i
61-0180 | 2019-08-21 14:00 | EDT | 5.466 |  | 23.406 |  | 3.07 | i | 42.5 | i | 44614.1 |  | 28.85 |  | 7.47 |  | 1.09 | c, i | 3.82 | c, i
61-0180 | 2019-08-21 14:15 | EDT | 5.47 |  | 23.423 |  | 3.33 | i | 46.2 | i | 44608 |  | 28.84 |  | 7.5 |  | 1.39 | c, i | 4.7 | c, i
61-0180 | 2019-08-21 14:30 | EDT | 5.442 |  | 23.344 |  | 3.47 | i | 48.1 | i | 44694.7 |  | 28.91 |  | 7.52 |  | 1.08 | c, i | 3.86 | c, i
61-0180 | 2019-08-21 14:45 | EDT | 5.45 |  | 23.459 |  | 3.6 | i | 50 | i | 44644.6 |  | 28.87 |  | 7.54 |  | 1.56 | c, i | 5.37 | c, i
61-0180 | 2019-08-21 15:00 | EDT | 5.469 |  | 23.522 |  | 3.66 | i | 50.9 | i | 44584.1 |  | 28.82 |  | 7.55 |  | 1.35 | c, i | 4.35 | c, i
61-0180 | 2019-08-21 15:15 | EDT | 5.45 |  | 23.566 |  | 3.67 | i | 51.1 | i | 44543 |  | 28.79 |  | 7.55 |  | 1.26 | c, i | 4.26 | c, i
61-0180 | 2019-08-21 15:30 | EDT | 5.438 |  | 23.681 |  | 3.78 | i | 52.7 | i | 44485.6 |  | 28.75 |  | 7.56 |  | 1.18 | c, i | 3.87 | c, i
61-0180 | 2019-08-21 15:45 | EDT | 5.403 |  | 23.886 |  | 4.15 | i | 58 | i | 44357.9 |  | 28.66 |  | 7.61 |  | 1.43 | c, i | 4.57 | c, i
61-0180 | 2019-08-21 16:00 | EDT | 5.392 |  | 23.982 |  | 4.33 | i | 60.6 | i | 44293.1 |  | 28.61 |  | 7.63 |  | 1.36 | c, i | 4.23 | c, i
61-0180 | 2019-08-21 16:15 | EDT | 5.343 |  | 24.172 |  | 4.68 | i | 65.7 | i | 44185.1 |  | 28.53 |  | 7.67 |  | 1.57 | c, i | 4.7 | c, i
61-0180 | 2019-08-21 16:30 | EDT | 5.265 |  | 24.372 |  | 5.16 | i | 72.6 | i | 44030.1 |  | 28.41 |  | 7.72 |  | 1.51 | c, i | 4.33 | c, i
61-0180 | 2019-08-21 16:45 | EDT | 5.221 |  | 24.303 |  | 4.8 | i | 67.4 | i | 44021.7 |  | 28.41 |  | 7.7 |  | 1.45 | c, i | 4.76 | c, i
61-0180 | 2019-08-21 17:00 | EDT | 5.167 |  | 24.474 |  | 5.32 | i | 75 | i | 43920 |  | 28.33 |  | 7.74 |  | 1.47 | c, i | 4.09 | c, i
61-0180 | 2019-08-21 17:15 | EDT | 5.066 |  | 24.737 |  | 5.92 | i | 83.8 | i | 43748.9 |  | 28.2 |  | 7.81 |  | 1.46 | c, i | 3.77 | c, i
61-0180 | 2019-08-21 17:30 | EDT | 4.991 |  | 24.904 |  | 6.3 | i | 89.3 | i | 43660.3 |  | 28.13 |  | 7.83 |  | 1.72 | c, i | 4.31 | c, i
61-0180 | 2019-08-21 17:45 | EDT | 4.957 |  | 24.945 |  | 6.34 | i | 90 | i | 43645.5 |  | 28.12 |  | 7.84 |  | 2.1 | c, i | 5.18 | c, i
61-0180 | 2019-08-21 18:00 | EDT | 4.944 |  | 24.961 |  | 6.33 | i | 89.9 | i | 43610.5 |  | 28.1 |  | 7.84 |  | 1.84 | c, i | 4.48 | c, i
61-0180 | 2019-08-21 18:15 | EDT | 4.954 |  | 25.027 |  | 6.51 | i | 92.4 | i | 43575.6 |  | 28.07 |  | 7.86 |  | 1.91 | c, i | 4.69 | c, i
61-0180 | 2019-08-21 18:30 | EDT | 5.009 |  | 25.065 |  | 6.73 | i | 95.6 | i | 43587.5 |  | 28.08 |  | 7.88 |  | 2.44 | c, i | 6.4 | c, i
61-0180 | 2019-08-21 18:45 | EDT | 5.066 |  | 24.924 |  | 6.28 | i | 89.1 | i | 43719.3 |  | 28.18 |  | 7.84 |  | 2.86 | c, i | 6.99 | c, i
61-0180 | 2019-08-21 19:00 | EDT | 5.175 |  | 24.709 |  | 5.66 | i | 80 | i | 43924 |  | 28.33 |  | 7.78 |  | 3 | c, i | 7.51 | c, i
61-0180 | 2019-08-21 19:15 | EDT | 5.22 |  | 24.66 |  | 5.55 | i | 78.5 | i | 44037 |  | 28.41 |  | 7.78 |  | 2.83 | c, i | 7.49 | c, i
61-0180 | 2019-08-21 19:30 | EDT | 5.215 |  | 24.86 |  | 6.18 | i | 87.7 | i | 43979.8 |  | 28.36 |  | 7.85 |  | 2.49 | c, i | 6.23 | c, i
61-0180 | 2019-08-21 19:45 | EDT | 4.943 |  | 24.853 |  | 6.1 | i | 86.5 | i | 44000 |  | 28.38 |  | 7.84 |  | 3.54 | c, i | 9.3 | c, i
61-0180 | 2019-08-21 20:00 | EDT | 4.986 |  | 24.771 |  | 5.96 | i | 84.4 | i | 44028.4 |  | 28.4 |  | 7.82 |  | 3.87 | c, i | 10.23 | c, i
61-0180 | 2019-08-21 20:15 | EDT | 4.983 |  | 24.836 |  | 6.2 | i | 87.9 | i | 43979.3 |  | 28.36 |  | 7.86 |  | 3.58 | c, i | 9.21 | c, i
61-0180 | 2019-08-21 20:30 | EDT | 4.986 |  | 24.962 |  | 6.64 | i | 94.3 | i | 43946.2 |  | 28.34 |  | 7.9 |  | 2.67 | c, i | 8.02 | c, i
61-0180 | 2019-08-21 20:45 | EDT | 5.004 |  | 25.094 |  | 7.14 | i | 101.6 | i | 43917.7 |  | 28.31 |  | 7.95 |  | 3.43 | c, i | 8.62 | c, i
61-0180 | 2019-08-21 21:00 | EDT | 4.999 |  | 25.169 |  | 7.39 | i | 105.3 | i | 43860.5 |  | 28.27 |  | 7.98 |  | 3.18 | c, i | 7.53 | c, i
61-0180 | 2019-08-21 21:15 | EDT | 5.015 |  | 25.183 |  | 7.3 | i | 104 | i | 43823.5 |  | 28.25 |  | 7.96 |  | 3.05 | c, i | 7.37 | c, i
61-0180 | 2019-08-21 21:30 | EDT | 5.014 |  | 25.172 |  | 7.28 | i | 103.7 | i | 43824.4 |  | 28.25 |  | 7.96 |  | 3.04 | c, i | 7.27 | c, i
61-0180 | 2019-08-21 21:45 | EDT | 5.024 |  | 25.158 |  | 7.28 | i | 103.7 | i | 43842.2 |  | 28.26 |  | 7.96 |  | 3.17 | c, i | 7.68 | c, i
61-0180 | 2019-08-21 22:00 | EDT | 5.016 |  | 25.139 |  | 7.26 | i | 103.4 | i | 43834.1 |  | 28.25 |  | 7.96 |  | 2.88 | c, i | 6.71 | c, i
61-0180 | 2019-08-21 22:15 | EDT | 5.033 |  | 25.126 |  | 7.21 | i | 102.7 | i | 43834.8 |  | 28.25 |  | 7.95 |  | 2.69 | c, i | 6.42 | c, i
61-0180 | 2019-08-21 22:30 | EDT | 5.058 |  | 25.117 |  | 7.19 | i | 102.4 | i | 43818.7 |  | 28.24 |  | 7.95 |  | 2.58 | c, i | 6.32 | c, i
61-0180 | 2019-08-21 22:45 | EDT | 5.117 |  | 25.109 |  | 7.17 | i | 102.1 | i | 43811 |  | 28.24 |  | 7.95 |  | 2.66 | c, i | 6.37 | c, i
61-0180 | 2019-08-21 23:00 | EDT | 5.158 |  | 25.103 |  | 7.15 | i | 101.7 | i | 43815.8 |  | 28.24 |  | 7.94 |  | 2.57 | c, i | 6 | c, i
61-0180 | 2019-08-21 23:15 | EDT | 5.187 |  | 25.096 |  | 7.12 | i | 101.4 | i | 43807.1 |  | 28.24 |  | 7.94 |  | 2.52 | c, i | 5.98 | c, i
61-0180 | 2019-08-21 23:30 | EDT | 5.235 |  | 25.092 |  | 7.12 | i | 101.3 | i | 43776.3 |  | 28.21 |  | 7.94 |  | 2.5 | c, i | 6.06 | c, i
61-0180 | 2019-08-21 23:45 | EDT | 5.262 |  | 25.086 |  | 7.09 | i | 100.8 | i | 43774.8 |  | 28.21 |  | 7.94 |  | 2.61 | c, i | 6.29 | c, i
61-0180 | 2019-08-22 | EDT | 5.315 |  | 25.08 |  | 7.05 | i | 100.3 | i | 43748.1 |  | 28.19 |  | 7.93 |  | 2.46 | c, i | 6.15 | c, i
61-0180 | 2019-08-22 00:15 | EDT | 5.366 |  | 25.078 |  | 7.03 | i | 100 | i | 43740.1 |  | 28.19 |  | 7.93 |  | 2.48 | c, i | 5.96 | c, i
61-0180 | 2019-08-22 00:30 | EDT | 5.414 |  | 25.082 |  | 7.05 | i | 100.2 | i | 43705.8 |  | 28.16 |  | 7.93 |  | 2.64 | c, i | 6.44 | c, i
61-0180 | 2019-08-22 00:45 | EDT | 5.449 |  | 25.079 |  | 7 | i | 99.6 | i | 43710.6 |  | 28.17 |  | 7.92 |  | 2.53 | c, i | 6.13 | c, i
61-0180 | 2019-08-22 01:00 | EDT | 5.454 |  | 25.074 |  | 6.99 | i | 99.4 | i | 43706.4 |  | 28.16 |  | 7.92 |  | 2.85 | c, i | 6.76 | c, i
61-0180 | 2019-08-22 01:15 | EDT | 5.446 |  | 25.064 |  | 6.95 | i | 98.8 | i | 43690.9 |  | 28.15 |  | 7.92 |  | 2.4 | c, i | 5.9 | c, i
61-0180 | 2019-08-22 01:30 | EDT | 5.456 |  | 25.062 |  | 6.95 | i | 98.8 | i | 43707.9 |  | 28.16 |  | 7.92 |  | 2.87 | c, i | 6.98 | c, i
61-0180 | 2019-08-22 01:45 | EDT | 5.466 |  | 25.051 |  | 6.9 | i | 98.1 | i | 43697.2 |  | 28.16 |  | 7.91 |  | 2.48 | c, i | 5.95 | c, i
61-0180 | 2019-08-22 02:00 | EDT | 5.455 |  | 25.025 |  | 6.85 | i | 97.3 | i | 43694.6 |  | 28.16 |  | 7.9 |  | 2.74 | c, i | 7.26 | c, i
61-0180 | 2019-08-22 02:15 | EDT | 5.447 |  | 25.027 |  | 6.79 | i | 96.5 | i | 43707.3 |  | 28.17 |  | 7.9 |  | 2.31 | c, i | 5.41 | c, i
61-0180 | 2019-08-22 02:30 | EDT | 5.42 |  | 25.04 |  | 6.83 | i | 97.1 | i | 43709.9 |  | 28.17 |  | 7.91 |  | 2.51 | c, i | 6.12 | c, i
61-0180 | 2019-08-22 02:45 | EDT | 5.415 |  | 25.036 |  | 6.81 | i | 96.8 | i | 43726.1 |  | 28.18 |  | 7.91 |  | 2.52 | c, i | 6.12 | c, i
61-0180 | 2019-08-22 03:00 | EDT | 5.385 |  | 25.03 |  | 6.78 | i | 96.3 | i | 43743.1 |  | 28.19 |  | 7.91 |  | 2.32 | c, i | 5.68 | c, i
61-0180 | 2019-08-22 03:15 | EDT | 5.315 |  | 25.028 |  | 6.8 | i | 96.7 | i | 43767 |  | 28.21 |  | 7.91 |  | 2.63 | c, i | 6.37 | c, i
61-0180 | 2019-08-22 03:30 | EDT | 5.247 |  | 25.022 |  | 6.8 | i | 96.6 | i | 43771.9 |  | 28.21 |  | 7.91 |  | 2.36 | c, i | 5.63 | c, i
61-0180 | 2019-08-22 03:45 | EDT | 5.177 |  | 25.017 |  | 6.81 | i | 96.8 | i | 43782.5 |  | 28.22 |  | 7.91 |  | 2.22 | c, i | 5.32 | c, i
61-0180 | 2019-08-22 04:00 | EDT | 5.107 |  | 25.073 |  | 6.86 | i | 97.6 | i | 43793.2 |  | 28.23 |  | 7.92 |  | 2.4 | c, i | 5.82 | c, i
61-0180 | 2019-08-22 04:15 | EDT | 5.012 |  | 25.119 |  | 6.82 | i | 97.1 | i | 43799.3 |  | 28.23 |  | 7.92 |  | 2.42 | c, i | 5.79 | c, i
61-0180 | 2019-08-22 04:30 | EDT | 4.929 |  | 25.145 |  | 6.82 | i | 97.1 | i | 43819.1 |  | 28.24 |  | 7.93 |  | 2.73 | c, i | 6.92 | c, i
61-0180 | 2019-08-22 04:45 | EDT | 4.841 |  | 25.153 |  | 6.75 | i | 96.1 | i | 43788.6 |  | 28.22 |  | 7.92 |  | 2.7 | c, i | 6.7 | c, i
61-0180 | 2019-08-22 05:00 | EDT | 4.758 |  | 25.146 |  | 6.67 | i | 94.9 | i | 43798.9 |  | 28.23 |  | 7.91 |  | 2.66 | c, i | 7.02 | c, i
61-0180 | 2019-08-22 05:15 | EDT | 4.686 |  | 25.127 |  | 6.65 | i | 94.7 | i | 43838 |  | 28.26 |  | 7.91 |  | 3.01 | c, i | 7.77 | c, i
61-0180 | 2019-08-22 05:30 | EDT | 4.646 |  | 25.13 |  | 6.61 | i | 94.2 | i | 43832.3 |  | 28.25 |  | 7.91 |  | 3.2 | c, i | 8.37 | c, i
61-0180 | 2019-08-22 05:45 | EDT | 4.628 |  | 25.135 |  | 6.56 | i | 93.5 | i | 43834.3 |  | 28.25 |  | 7.91 |  | 4.06 | c, i | 10.41 | c, i
61-0180 | 2019-08-22 06:00 | EDT | 4.618 |  | 25.145 |  | 6.55 | i | 93.3 | i | 43832.7 |  | 28.25 |  | 7.9 |  | 3.31 | c, i | 8.7 | c, i
61-0180 | 2019-08-22 06:15 | EDT | 4.611 |  | 25.127 |  | 6.43 | i | 91.6 | i | 43823.5 |  | 28.25 |  | 7.89 |  | 2.97 | c, i | 8.21 | c, i
61-0180 | 2019-08-22 06:30 | EDT | 4.642 |  | 25.135 |  | 6.4 | i | 91.2 | i | 43816.8 |  | 28.24 |  | 7.89 |  | 2.87 | c, i | 7.62 | c, i
61-0180 | 2019-08-22 06:45 | EDT | 4.674 |  | 25.144 |  | 6.41 | i | 91.3 | i | 43804.9 |  | 28.23 |  | 7.89 |  | 2.61 | c, i | 6.98 | c, i
61-0180 | 2019-08-22 07:00 | EDT | 4.71 |  | 25.146 |  | 6.4 | i | 91.1 | i | 43811.5 |  | 28.24 |  | 7.89 |  | 2.56 | c, i | 6.52 | c, i
61-0180 | 2019-08-22 07:15 | EDT | 4.767 |  | 25.11 |  | 6.38 | i | 90.9 | i | 43823 |  | 28.25 |  | 7.89 |  | 2.52 | c, i | 6.46 | c, i
61-0180 | 2019-08-22 07:30 | EDT | 4.83 |  | 25.092 |  | 6.39 | i | 91 | i | 43821 |  | 28.25 |  | 7.89 |  | 2.44 | c, i | 6.26 | c, i
61-0180 | 2019-08-22 07:45 | EDT | 4.89 |  | 25.107 |  | 6.44 | i | 91.6 | i | 43820.9 |  | 28.25 |  | 7.89 |  | 2.06 | c, i | 5.07 | c, i
61-0180 | 2019-08-22 08:00 | EDT | 4.946 |  | 25.13 |  | 6.46 | i | 92 | i | 43816.3 |  | 28.24 |  | 7.9 |  | 1.84 | c, i | 4.62 | c, i
61-0180 | 2019-08-22 08:15 | EDT | 4.988 |  | 25.141 |  | 6.48 | i | 92.2 | i | 43817.8 |  | 28.24 |  | 7.9 |  | 1.73 | c, i | 4.55 | c, i
61-0180 | 2019-08-22 08:30 | EDT | 5.02 |  | 25.073 |  | 6.45 | i | 91.8 | i | 43757.4 |  | 28.2 |  | 7.89 |  | 1.58 | c, i | 4.34 | c, i
61-0180 | 2019-08-22 08:45 | EDT | 5.04 |  | 25.008 |  | 6.44 | i | 91.5 | i | 43757.4 |  | 28.2 |  | 7.88 |  | 1.8 | c, i | 4.7 | c, i
61-0180 | 2019-08-22 09:00 | EDT | 5.058 |  | 25.006 |  | 6.3 | i | 89.5 | i | 43752.4 |  | 28.2 |  | 7.87 |  | 2.75 | c, i | 5.67 | c, i
61-0180 | 2019-08-22 09:15 | EDT | 5.086 |  | 24.966 |  | 6.32 | i | 89.7 | i | 43785.7 |  | 28.22 |  | 7.87 |  | 2.05 | c, i | 5.52 | c, i
61-0180 | 2019-08-22 09:30 | EDT | 5.118 |  | 24.969 |  | 6.31 | i | 89.6 | i | 43770.9 |  | 28.21 |  | 7.87 |  | 2.11 | c, i | 5.84 | c, i
61-0180 | 2019-08-22 09:45 | EDT | 5.158 |  | 24.974 |  | 6.3 | i | 89.5 | i | 43796.6 |  | 28.23 |  | 7.87 |  | 2.38 | c, i | 6.51 | c, i
61-0180 | 2019-08-22 10:00 | EDT | 5.204 |  | 24.976 |  | 6.32 | i | 89.8 | i | 43786.7 |  | 28.22 |  | 7.87 |  | 2.34 | c, i | 6.66 | c, i
61-0180 | 2019-08-22 10:15 | EDT | 5.236 |  | 24.977 |  | 6.27 | i | 89.1 | i | 43772.6 |  | 28.21 |  | 7.87 |  | 2.23 | c, i | 6.2 | c, i
61-0180 | 2019-08-22 10:30 | EDT | 5.273 |  | 24.976 |  | 6.21 | i | 88.2 | i | 43800.3 |  | 28.23 |  | 7.86 |  | 2.56 | c, i | 7.47 | c, i
61-0180 | 2019-08-22 10:45 | EDT | 5.328 |  | 24.972 |  | 6.11 | i | 86.8 | i | 43799.2 |  | 28.23 |  | 7.85 |  | 2.14 | c, i | 6.35 | c, i
61-0180 | 2019-08-22 11:00 | EDT | 5.366 |  | 24.98 |  | 6.18 | i | 87.7 | i | 43773 |  | 28.21 |  | 7.86 |  | 2.55 | c, i | 7.72 | c, i
61-0180 | 2019-08-22 11:15 | EDT | 5.415 |  | 24.976 |  | 6.14 | i | 87.2 | i | 43799.5 |  | 28.23 |  | 7.86 |  | 2.36 | c, i | 7.47 | c, i
61-0180 | 2019-08-22 11:30 | EDT | 5.419 |  | 24.985 |  | 6.22 | i | 88.4 | i | 43775.3 |  | 28.21 |  | 7.86 |  | 2.56 | c, i | 7.55 | c, i
61-0180 | 2019-08-22 11:45 | EDT | 5.447 |  | 24.969 |  | 6.04 | i | 85.8 | i | 43742.7 |  | 28.19 |  | 7.85 |  | 3.23 | c, i | 10.11 | c, i
61-0180 | 2019-08-22 12:00 | EDT | 5.447 |  | 24.967 |  | 6.11 | i | 86.7 | i | 43763.3 |  | 28.21 |  | 7.85 |  | 2.85 | c, i | 8.97 | c, i
61-0180 | 2019-08-22 12:15 | EDT | 5.45 |  | 24.967 |  | 6.16 | i | 87.4 | i | 43753.4 |  | 28.2 |  | 7.85 |  | 2.38 | c, i | 8.02 | c, i
61-0180 | 2019-08-22 12:30 | EDT | 5.444 |  | 24.751 |  | 5.55 | i | 78.5 | i | 43830.4 |  | 28.26 |  | 7.78 |  | 2.47 | c, i | 8.25 | c, i
61-0180 | 2019-08-22 12:45 | EDT | 5.442 |  | 24.515 |  | 5.41 | i | 76.4 | i | 44070.5 |  | 28.44 |  | 7.77 |  | 1.39 | c, i | 4.6 | c, i
61-0180 | 2019-08-22 13:00 | EDT | 5.443 |  | 24.484 |  | 5.65 | i | 79.7 | i | 44203.4 |  | 28.53 |  | 7.79 |  | 1.27 | c, i | 4.06 | c, i
61-0180 | 2019-08-22 13:15 | EDT | 5.443 |  | 24.402 |  | 5.66 | i | 79.7 | i | 44300.6 |  | 28.6 |  | 7.79 |  | 1.45 | c, i | 4.69 | c, i
61-0180 | 2019-08-22 13:30 | EDT | 5.441 |  | 24.339 |  | 5.65 | i | 79.6 | i | 44384.5 |  | 28.67 |  | 7.79 |  | 1.56 | c, i | 4.99 | c, i
61-0180 | 2019-08-22 13:45 | EDT | 5.441 |  | 24.331 |  | 5.67 | i | 79.9 | i | 44407.2 |  | 28.68 |  | 7.79 |  | 1.68 | c, i | 5.49 | c, i
61-0180 | 2019-08-22 14:00 | EDT | 5.439 |  | 24.295 |  | 5.67 | i | 79.7 | i | 44435.1 |  | 28.7 |  | 7.79 |  | 2.1 | c, i | 5.29 | c, i
61-0180 | 2019-08-22 14:15 | EDT | 5.442 |  | 24.387 |  | 5.74 | i | 80.8 | i | 44301.6 |  | 28.61 |  | 7.8 |  | 2.29 | c, i | 7.17 | c, i
61-0180 | 2019-08-22 14:30 | EDT | 5.434 |  | 24.307 |  | 5.61 | i | 78.9 | i | 44423.4 |  | 28.69 |  | 7.79 |  | 1.87 | c, i | 5.98 | c, i
61-0180 | 2019-08-22 14:45 | EDT | 5.43 |  | 24.32 |  | 5.6 | i | 78.8 | i | 44425 |  | 28.7 |  | 7.78 |  | 1.79 | c, i | 5.82 | c, i
61-0180 | 2019-08-22 15:00 | EDT | 5.431 |  | 24.42 |  | 5.65 | i | 79.7 | i | 44295.8 |  | 28.6 |  | 7.79 |  | 1.71 | c, i | 5.63 | c, i
61-0180 | 2019-08-22 15:15 | EDT | 5.424 |  | 24.461 |  | 5.58 | i | 78.7 | i | 44244.5 |  | 28.56 |  | 7.79 |  | 1.46 | c, i | 4.79 | c, i
61-0180 | 2019-08-22 15:30 | EDT | 5.423 |  | 24.603 |  | 5.79 | i | 81.8 | i | 44049 |  | 28.42 |  | 7.81 |  | 1.7 | c, i | 5.23 | c, i
61-0180 | 2019-08-22 15:45 | EDT | 5.427 |  | 24.618 |  | 5.9 | i | 83.4 | i | 44076.6 |  | 28.44 |  | 7.82 |  | 1.83 | c, i | 5.49 | c, i
61-0180 | 2019-08-22 16:00 | EDT | 5.428 |  | 24.597 |  | 5.85 | i | 82.6 | i | 44108 |  | 28.46 |  | 7.81 |  | 2.08 | c, i | 6.29 | c, i
61-0180 | 2019-08-22 16:15 | EDT | 5.433 |  | 24.625 |  | 5.77 | i | 81.6 | i | 44056.9 |  | 28.42 |  | 7.81 |  | 1.87 | c, i | 5.73 | c, i
61-0180 | 2019-08-22 16:30 | EDT | 5.407 |  | 24.708 |  | 5.79 | i | 81.9 | i | 43953.4 |  | 28.35 |  | 7.81 |  | 1.74 | c, i | 5.19 | c, i
61-0180 | 2019-08-22 16:45 | EDT | 5.402 |  | 24.723 |  | 5.84 | i | 82.6 | i | 43929.5 |  | 28.33 |  | 7.81 |  | 1.9 | c, i | 5.54 | c, i
61-0180 | 2019-08-22 17:00 | EDT | 5.401 |  | 24.721 |  | 5.75 | i | 81.3 | i | 43863.4 |  | 28.28 |  | 7.79 |  | 1.96 | c, i | 7.14 | c, i
61-0180 | 2019-08-22 17:15 | EDT | 5.413 |  | 24.732 |  | 5.61 | i | 79.2 | i | 43747.1 |  | 28.2 |  | 7.77 |  | 2.01 | c, i | 9.28 | c, i
61-0180 | 2019-08-22 17:30 | EDT | ## | r | ## | r | ## | r | ## | r | ## | r | ## | r | ## | r | ## | r | ## | r
61-0180 | 2019-08-22 17:45 | EDT | ## | r | ## | r | ## | r | ## | r | ## | r | ## | r | ## | r | ## | r | ## | r
61-0180 | 2019-08-22 18:00 | EDT | ## | r | ## | r | ## | r | ## | r | ## | r | ## | r | ## | r | ## | r | ## | r
61-0180 | 2019-08-22 18:15 | EDT | ## | r | ## | r | ## | r | ## | r | ## | r | ## | r | ## | r | ## | r | ## | r
61-0180 | 2019-08-22 18:30 | EDT | ## | r | ## | r | ## | r | ## | r | ## | r | ## | r | ## | r | ## | r | ## | r
61-0180 | 2019-08-22 18:45 | EDT | ## | r | ## | r | ## | r | ## | r | ## | r | ## | r | ## | r | ## | r | ## | r
61-0180 | 2019-08-22 19:00 | EDT | ## | r | ## | r | ## | r | ## | r | ## | r | ## | r | ## | r | ## | r | ## | r
61-0180 | 2019-08-22 19:15 | EDT | ## | r | ## | r | ## | r | ## | r | ## | r | ## | r | ## | r | ## | r | ## | r
61-0180 | 2019-08-22 19:30 | EDT | ## | r | ## | r | ## | r | ## | r | ## | r | ## | r | ## | r | ## | r | ## | r
61-0180 | 2019-08-22 19:45 | EDT | 5.322 |  | 24.902 |  | 5.19 | i | 73.7 | i | 44019.6 |  | 28.39 |  | 7.66 |  | 1.83 | c, i | 6 | c, i
61-0180 | 2019-08-22 20:00 | EDT | 5.338 |  | 24.984 |  | 5.55 | i | 78.8 | i | 44013.9 |  | 28.39 |  | 7.69 |  | 2.6 | c, i | 7.44 | c, i
61-0180 | 2019-08-22 20:15 | EDT | 5.23 |  | 24.995 |  | 5.55 | i | 79 | i | 44030.8 |  | 28.4 |  | 7.7 |  | 2.99 | c, i | 8.22 | c, i
61-0180 | 2019-08-22 20:30 | EDT | 5.272 |  | 25.008 |  | 5.55 | i | 79 | i | 44043.1 |  | 28.41 |  | 7.7 |  | 3.23 | c, i | 8.92 | c, i
61-0180 | 2019-08-22 20:45 | EDT | 5.291 |  | 25.017 |  | 5.53 | i | 78.7 | i | 44050.8 |  | 28.41 |  | 7.7 |  | 3.44 | c, i | 9.59 | c, i
61-0180 | 2019-08-22 21:00 | EDT | 5.321 |  | 25.01 |  | 5.47 | i | 77.9 | i | 44067.4 |  | 28.42 |  | 7.7 |  | 3.02 | c, i | 8.4 | c, i
61-0180 | 2019-08-22 21:15 | EDT | 5.336 |  | 25.018 |  | 5.45 | i | 77.6 | i | 44059.8 |  | 28.42 |  | 7.7 |  | 4.02 | c, i | 9.86 | c, i
61-0180 | 2019-08-22 21:30 | EDT | 5.355 |  | 25.004 |  | 5.32 | i | 75.7 | i | 44053.7 |  | 28.41 |  | 7.69 |  | 4.51 | c, i | 12.47 | c, i
61-0180 | 2019-08-22 21:45 | EDT | 5.372 |  | 25.005 |  | 5.28 | i | 75 | i | 44039.2 |  | 28.4 |  | 7.68 |  | 3.38 | c, i | 9.71 | c, i
61-0180 | 2019-08-22 22:00 | EDT | 5.379 |  | 25.043 |  | 5.36 | i | 76.3 | i | 44024 |  | 28.39 |  | 7.69 |  | 3.12 | c, i | 8.7 | c, i
61-0180 | 2019-08-22 22:15 | EDT | 5.376 |  | 25.05 |  | 5.3 | i | 75.4 | i | 44014.8 |  | 28.39 |  | 7.69 |  | 3.07 | c, i | 8.61 | c, i
61-0180 | 2019-08-22 22:30 | EDT | 5.388 |  | 25.052 |  | 5.25 | i | 74.8 | i | 44005.2 |  | 28.38 |  | 7.68 |  | 3.05 | c, i | 8.38 | c, i
61-0180 | 2019-08-22 22:45 | EDT | 5.389 |  | 25.063 |  | 5.21 | i | 74.2 | i | 44008.1 |  | 28.38 |  | 7.68 |  | 5.01 | c, i | 13.81 | c, i
61-0180 | 2019-08-22 23:00 | EDT | 5.391 |  | 25.052 |  | 5.12 | i | 72.9 | i | 44003 |  | 28.38 |  | 7.67 |  | 4.81 | c, i | 13.64 | c, i
61-0180 | 2019-08-22 23:15 | EDT | 5.403 |  | 25.054 |  | 5.09 | i | 72.4 | i | 44007.6 |  | 28.38 |  | 7.67 |  | 5.83 | c, i | 16.26 | c, i
61-0180 | 2019-08-22 23:30 | EDT | 5.412 |  | 25.034 |  | 4.97 | i | 70.7 | i | 44010.9 |  | 28.38 |  | 7.66 |  | 4.68 | c, i | 12.92 | c, i
61-0180 | 2019-08-22 23:45 | EDT | 5.406 |  | 25.048 |  | 4.99 | i | 71 | i | 44019.8 |  | 28.39 |  | 7.66 |  | 4.34 | c, i | 11.8 | c, i
61-0180 | 2019-08-23 | EDT | 5.403 |  | 25.115 |  | 5.23 | i | 74.6 | i | 44018.2 |  | 28.39 |  | 7.68 |  | 5.01 | c, i | 14.26 | c, i
61-0180 | 2019-08-23 00:15 | EDT | 5.412 |  | 25.171 |  | 5.43 | i | 77.5 | i | 44020.9 |  | 28.39 |  | 7.71 |  | 3.99 | c, i | 10.95 | c, i
61-0180 | 2019-08-23 00:30 | EDT | 5.427 |  | 25.173 |  | 5.43 | i | 77.5 | i | 44039.3 |  | 28.4 |  | 7.71 |  | 4.56 | c, i | 12.23 | c, i
61-0180 | 2019-08-23 00:45 | EDT | 5.408 |  | 25.179 |  | 5.46 | i | 77.9 | i | 44060.3 |  | 28.42 |  | 7.71 |  | 4.5 | c, i | 12.13 | c, i
61-0180 | 2019-08-23 01:00 | EDT | 5.418 |  | 25.183 |  | 5.5 | i | 78.4 | i | 44075.2 |  | 28.43 |  | 7.72 |  | 4.25 | c, i | 11.83 | c, i
61-0180 | 2019-08-23 01:15 | EDT | 5.458 |  | 25.201 |  | 5.6 | i | 80 | i | 44084.2 |  | 28.43 |  | 7.73 |  | 4.61 | c, i | 12.39 | c, i
61-0180 | 2019-08-23 01:30 | EDT | 5.46 |  | 25.234 |  | 5.75 | i | 82.2 | i | 44084.9 |  | 28.43 |  | 7.74 |  | 4.92 | c, i | 13.54 | c, i
61-0180 | 2019-08-23 01:45 | EDT | 5.461 |  | 25.231 |  | 5.7 | i | 81.4 | i | 44082.3 |  | 28.43 |  | 7.74 |  | 4.02 | c, i | 10.9 | c, i
61-0180 | 2019-08-23 02:00 | EDT | 5.452 |  | 25.218 |  | 5.53 | i | 79 | i | 44076.6 |  | 28.43 |  | 7.72 |  | 5.98 | c, i | 18.5 | c, i
61-0180 | 2019-08-23 02:15 | EDT | 5.455 |  | 25.258 |  | 5.65 | i | 80.7 | i | 44072.4 |  | 28.42 |  | 7.73 |  | 5.38 | c, i | 16.39 | c, i
61-0180 | 2019-08-23 02:30 | EDT | 5.453 |  | 25.292 |  | 5.67 | i | 81 | i | 44065.4 |  | 28.42 |  | 7.74 |  | 4.52 | c, i | 11.98 | c, i
61-0180 | 2019-08-23 02:45 | EDT | 5.451 |  | 25.387 |  | 6 | i | 85.9 | i | 44045.5 |  | 28.4 |  | 7.77 |  | 4.12 | c, i | 11.11 | c, i
61-0180 | 2019-08-23 03:00 | EDT | 5.448 |  | 25.463 |  | 6.32 | i | 90.6 | i | 44035.2 |  | 28.39 |  | 7.81 |  | 3.86 | c, i | 10.25 | c, i
61-0180 | 2019-08-23 03:15 | EDT | 5.419 |  | 25.489 |  | 6.47 | i | 92.8 | i | 44032.4 |  | 28.39 |  | 7.82 |  | 3.73 | c, i | 9.87 | c, i
61-0180 | 2019-08-23 03:30 | EDT | 5.38 |  | 25.338 |  | 6.3 | i | 90.2 | i | 44075.2 |  | 28.42 |  | 7.8 |  | 3.86 | c, i | 10.58 | c, i
61-0180 | 2019-08-23 03:45 | EDT | 5.325 |  | 25.191 |  | 5.99 | i | 85.5 | i | 44071.2 |  | 28.42 |  | 7.77 |  | 3.41 | c, i | 9.41 | c, i
61-0180 | 2019-08-23 04:00 | EDT | 5.254 |  | 25.171 |  | 5.97 | i | 85.1 | i | 44065.1 |  | 28.42 |  | 7.77 |  | 3.41 | c, i | 9.5 | c, i
61-0180 | 2019-08-23 04:15 | EDT | 5.18 |  | 25.183 |  | 5.96 | i | 85 | i | 44076.1 |  | 28.43 |  | 7.77 |  | 3.39 | c, i | 9.49 | c, i
61-0180 | 2019-08-23 04:30 | EDT | 5.104 |  | 25.157 |  | 5.86 | i | 83.5 | i | 44081.3 |  | 28.43 |  | 7.76 |  | 3.45 | c, i | 9.7 | c, i
61-0180 | 2019-08-23 04:45 | EDT | 5.038 |  | 25.152 |  | 5.81 | i | 82.9 | i | 44085.9 |  | 28.43 |  | 7.76 |  | 3.39 | c, i | 9.33 | c, i
61-0180 | 2019-08-23 05:00 | EDT | 4.974 |  | 25.06 |  | 5.53 | i | 78.8 | i | 44108.7 |  | 28.45 |  | 7.72 |  | 3.42 | c, i | 11.45 | c, i
61-0180 | 2019-08-23 05:15 | EDT | 4.946 |  | 25.046 |  | 5.5 | i | 78.2 | i | 44117.4 |  | 28.46 |  | 7.72 |  | 4.48 | c, i | 14.33 | c, i
61-0180 | 2019-08-23 05:30 | EDT | 4.886 |  | 25.103 |  | 5.61 | i | 79.9 | i | 44102.7 |  | 28.45 |  | 7.73 |  | 3.36 | c, i | 9.37 | c, i
61-0180 | 2019-08-23 05:45 | EDT | 4.83 |  | 25.096 |  | 5.58 | i | 79.5 | i | 44108.7 |  | 28.45 |  | 7.73 |  | 3.31 | c, i | 9.83 | c, i
61-0180 | 2019-08-23 06:00 | EDT | 4.761 |  | 25.077 |  | 5.44 | i | 77.5 | i | 44129.4 |  | 28.47 |  | 7.72 |  | 4.15 | c, i | 13.62 | c, i
61-0180 | 2019-08-23 06:15 | EDT | 4.716 |  | 25.04 |  | 5.28 | i | 75.2 | i | 44131.6 |  | 28.47 |  | 7.7 |  | 5.07 | c, i | 16.29 | c, i
61-0180 | 2019-08-23 06:30 | EDT | 4.681 |  | 25.018 |  | 5.16 | i | 73.4 | i | 44164.6 |  | 28.49 |  | 7.69 |  | 3.57 | c, i | 10.18 | c, i
61-0180 | 2019-08-23 06:45 | EDT | 4.652 |  | 25.027 |  | 5.11 | i | 72.8 | i | 44161.9 |  | 28.49 |  | 7.69 |  | 2.86 | c, i | 7.76 | c, i
61-0180 | 2019-08-23 07:00 | EDT | 4.652 |  | 25.049 |  | 5.08 | i | 72.3 | i | 44147.3 |  | 28.48 |  | 7.69 |  | 2.88 | c, i | 8.21 | c, i
61-0180 | 2019-08-23 07:15 | EDT | 4.657 |  | 25.094 |  | 5.14 | i | 73.3 | i | 44138.1 |  | 28.47 |  | 7.7 |  | 2.73 | c, i | 7.57 | c, i
61-0180 | 2019-08-23 07:30 | EDT | 4.671 |  | 25.131 |  | 5.1 | i | 72.7 | i | 44118.9 |  | 28.46 |  | 7.7 |  | 4.11 | c, i | 9.83 | c, i
61-0180 | 2019-08-23 07:45 | EDT | 4.698 |  | 25.164 |  | 4.83 | i | 68.8 | i | 44122.6 |  | 28.46 |  | 7.67 |  | 3.08 | c, i | 8.55 | c, i
61-0180 | 2019-08-23 08:00 | EDT | 4.749 |  | 25.18 |  | 4.79 | i | 68.3 | i | 44117.1 |  | 28.46 |  | 7.67 |  | 2.63 | c, i | 9.57 | c, i
61-0180 | 2019-08-23 08:15 | EDT | 4.805 |  | 25.197 |  | 4.81 | i | 68.6 | i | 44100.7 |  | 28.44 |  | 7.67 |  | 1.91 | c, i | 5.5 | c, i
61-0180 | 2019-08-23 08:30 | EDT | 4.864 |  | 25.226 |  | 4.83 | i | 68.9 | i | 44046.7 |  | 28.4 |  | 7.67 |  | 2.12 | c, i | 5.83 | c, i
61-0180 | 2019-08-23 08:45 | EDT | 4.918 |  | 25.119 |  | 4.52 | i | 64.4 | i | 44079.1 |  | 28.43 |  | 7.63 |  | 1.87 | c, i | 5.22 | c, i
61-0180 | 2019-08-23 09:00 | EDT | 4.956 |  | 24.916 |  | 4.72 | i | 67.1 | i | 44155.8 |  | 28.49 |  | 7.64 |  | 1.52 | c, i | 4.23 | c, i
61-0180 | 2019-08-23 09:15 | EDT | 4.999 |  | 24.326 |  | 4.24 | i | 59.8 | i | 44640.6 |  | 28.85 |  | 7.58 |  | 1.25 | c, i | 3.95 | c, i
61-0180 | 2019-08-23 09:30 | EDT | 5.018 |  | 24.088 |  | 4.33 | i | 60.9 | i | 44849.3 |  | 29.01 |  | 7.59 |  | 1.3 | c, i | 4.27 | c, i
61-0180 | 2019-08-23 09:45 | EDT | 5.032 |  | 23.941 |  | 4.45 | i | 62.4 | i | 44963 |  | 29.09 |  | 7.6 |  | 1.4 | c, i | 4.35 | c, i
61-0180 | 2019-08-23 10:00 | EDT | 5.055 |  | 23.867 |  | 4.56 | i | 63.9 | i | 45030.9 |  | 29.14 |  | 7.61 |  | 1.43 | c, i | 4.62 | c, i
61-0180 | 2019-08-23 10:15 | EDT | 5.059 |  | 23.856 |  | 4.61 | i | 64.5 | i | 45064.7 |  | 29.17 |  | 7.62 |  | 1.41 | c, i | 4.47 | c, i
61-0180 | 2019-08-23 10:30 | EDT | 5.081 |  | 23.857 |  | 4.65 | i | 65.1 | i | 45085.3 |  | 29.18 |  | 7.62 |  | 1.16 | c, i | 3.64 | c, i
61-0180 | 2019-08-23 10:45 | EDT | 5.11 |  | 23.844 |  | 4.75 | i | 66.4 | i | 45109.1 |  | 29.2 |  | 7.63 |  | 1.35 | c, i | 4.42 | c, i
61-0180 | 2019-08-23 11:00 | EDT | 5.146 |  | 23.817 |  | 4.92 | i | 68.9 | i | 45152 |  | 29.23 |  | 7.65 |  | 1.3 | c, i | 4.26 | c, i
61-0180 | 2019-08-23 11:15 | EDT | 5.199 |  | 23.787 |  | 5.04 | i | 70.5 | i | 45179.3 |  | 29.25 |  | 7.66 |  | 1.39 | c, i | 4.59 | c, i
61-0180 | 2019-08-23 11:30 | EDT | 5.256 |  | 23.782 |  | 4.99 | i | 69.8 | i | 45179.1 |  | 29.25 |  | 7.66 |  | 1.23 | c, i | 3.95 | c, i
61-0180 | 2019-08-23 11:45 | EDT | 5.303 |  | 23.78 |  | 4.97 | i | 69.5 | i | 45169.3 |  | 29.24 |  | 7.65 |  | 1.18 | c, i | 3.89 | c, i
61-0180 | 2019-08-23 12:00 | EDT | 5.325 |  | 23.784 |  | 4.89 | i | 68.4 | i | 45163.9 |  | 29.24 |  | 7.65 |  | 1.11 | c, i | 3.7 | c, i
61-0180 | 2019-08-23 12:15 | EDT | 5.388 |  | 23.801 |  | 4.86 | i | 68 | i | 45132.9 |  | 29.22 |  | 7.64 |  | 1.16 | c, i | 3.66 | c, i
61-0180 | 2019-08-23 12:30 | EDT | 5.434 |  | 23.817 |  | 4.84 | i | 67.8 | i | 45134.2 |  | 29.22 |  | 7.64 |  | 1 | c, i | 3.3 | c, i
61-0180 | 2019-08-23 12:45 | EDT | 5.476 |  | 23.841 |  | 4.82 | i | 67.5 | i | 45104.3 |  | 29.19 |  | 7.64 |  | 0.97 | c, i | 3.23 | c, i
61-0180 | 2019-08-23 13:00 | EDT | 5.483 |  | 23.851 |  | 4.89 | i | 68.5 | i | 45109.4 |  | 29.2 |  | 7.65 |  | 1.1 | c, i | 3.59 | c, i
61-0180 | 2019-08-23 13:15 | EDT | 5.486 |  | 23.868 |  | 4.94 | i | 69.2 | i | 45115.6 |  | 29.2 |  | 7.65 |  | 1.3 | c, i | 4.43 | c, i
61-0180 | 2019-08-23 13:30 | EDT | 5.489 |  | 23.886 |  | 5.04 | i | 70.6 | i | 45118 |  | 29.2 |  | 7.66 |  | 1.38 | c, i | 4.57 | c, i
61-0180 | 2019-08-23 13:45 | EDT | 5.488 |  | 23.881 |  | 5.11 | i | 71.6 | i | 45133.7 |  | 29.21 |  | 7.67 |  | 1.41 | c, i | 4.71 | c, i
61-0180 | 2019-08-23 14:00 | EDT | 5.489 |  | 23.854 |  | 5.03 | i | 70.4 | i | 45138.3 |  | 29.22 |  | 7.66 |  | 1.51 | c, i | 4.98 | c, i
61-0180 | 2019-08-23 14:15 | EDT | 5.488 |  | 23.829 |  | 5.03 | i | 70.4 | i | 45155.6 |  | 29.23 |  | 7.66 |  | 1.44 | c, i | 4.85 | c, i
61-0180 | 2019-08-23 14:30 | EDT | 5.488 |  | 23.836 |  | 5.05 | i | 70.8 | i | 45168.7 |  | 29.24 |  | 7.67 |  | 1.47 | c, i | 4.9 | c, i
61-0180 | 2019-08-23 14:45 | EDT | 5.49 |  | 23.811 |  | 5.09 | i | 71.2 | i | 45209.5 |  | 29.27 |  | 7.67 |  | 1.45 | c, i | 4.86 | c, i
61-0180 | 2019-08-23 15:00 | EDT | 5.489 |  | 23.796 |  | 5.08 | i | 71 | i | 45222.4 |  | 29.28 |  | 7.67 |  | 0.95 | c, i | 4.78 | c, i
61-0180 | 2019-08-23 15:15 | EDT | 5.491 |  | 23.789 |  | 5.07 | i | 71 | i | 45226.9 |  | 29.28 |  | 7.67 |  | 1.33 | c, i | 4.81 | c, i
61-0180 | 2019-08-23 15:30 | EDT | 5.483 |  | 23.797 |  | 5.06 | i | 70.8 | i | 45208.8 |  | 29.27 |  | 7.67 |  | 1.34 | c, i | 4.57 | c, i
61-0180 | 2019-08-23 15:45 | EDT | 5.475 |  | 23.801 |  | 5.04 | i | 70.5 | i | 45218.9 |  | 29.28 |  | 7.67 |  | 1.33 | c, i | 4.46 | c, i
61-0180 | 2019-08-23 16:00 | EDT | 5.481 |  | 23.799 |  | 5 | i | 69.9 | i | 45207.8 |  | 29.27 |  | 7.66 |  | 1.37 | c, i | 4.67 | c, i
61-0180 | 2019-08-23 16:15 | EDT | 5.484 |  | 23.74 |  | 4.66 | i | 65.2 | i | 45212.4 |  | 29.27 |  | 7.63 |  | 1.2 | c, i | 4.04 | c, i
61-0180 | 2019-08-23 16:30 | EDT | 5.485 |  | 23.697 |  | 4.45 | i | 62.2 | i | 45210.5 |  | 29.27 |  | 7.61 |  | 1.18 | c, i | 3.87 | c, i
61-0180 | 2019-08-23 16:45 | EDT | 5.484 |  | 23.678 |  | 4.48 | i | 62.6 | i | 45213.8 |  | 29.28 |  | 7.61 |  | 1.18 | c, i | 4.16 | c, i
61-0180 | 2019-08-23 17:00 | EDT | 5.485 |  | 23.666 |  | 4.47 | i | 62.4 | i | 45214.8 |  | 29.28 |  | 7.61 |  | 1.22 | c, i | 4.38 | c, i
61-0180 | 2019-08-23 17:15 | EDT | 5.482 |  | 23.675 |  | 4.49 | i | 62.8 | i | 45215.5 |  | 29.28 |  | 7.61 |  | 1.33 | c, i | 4.56 | c, i
61-0180 | 2019-08-23 17:30 | EDT | 5.446 |  | 23.709 |  | 4.61 | i | 64.5 | i | 45215.1 |  | 29.28 |  | 7.63 |  | 1.37 | c, i | 4.76 | c, i
61-0180 | 2019-08-23 17:45 | EDT | 5.379 |  | 23.757 |  | 4.72 | i | 66 | i | 45203.9 |  | 29.27 |  | 7.64 |  | 1.61 | c, i | 5.27 | c, i
61-0180 | 2019-08-23 18:00 | EDT | 5.31 |  | 23.783 |  | 4.73 | i | 66.2 | i | 45189.9 |  | 29.26 |  | 7.64 |  | 1.46 | c, i | 5.02 | c, i
61-0180 | 2019-08-23 18:15 | EDT | 5.245 |  | 23.799 |  | 4.71 | i | 65.9 | i | 45178.1 |  | 29.25 |  | 7.64 |  | 1.52 | c, i | 4.9 | c, i
61-0180 | 2019-08-23 18:30 | EDT | 5.184 |  | 23.824 |  | 4.69 | i | 65.6 | i | 45146.8 |  | 29.23 |  | 7.64 |  | 1.78 | c, i | 6.27 | c, i
61-0180 | 2019-08-23 18:45 | EDT | 5.133 |  | 23.83 |  | 4.63 | i | 64.8 | i | 45150.6 |  | 29.23 |  | 7.63 |  | 1.59 | c, i | 5.12 | c, i
61-0180 | 2019-08-23 19:00 | EDT | 5.107 |  | 23.819 |  | 4.55 | i | 63.7 | i | 45156.6 |  | 29.23 |  | 7.62 |  | 1.49 | c, i | 4.91 | c, i
61-0180 | 2019-08-23 19:15 | EDT | 5.082 |  | 23.837 |  | 4.5 | i | 63.1 | i | 45141.4 |  | 29.22 |  | 7.62 |  | 1.56 | c, i | 6.07 | c, i
61-0180 | 2019-08-23 19:30 | EDT | 5.069 |  | 23.817 |  | 4.4 | i | 61.6 | i | 45153.1 |  | 29.23 |  | 7.61 |  | 1.25 | c, i | 3.99 | c, i
61-0180 | 2019-08-23 19:45 | EDT | 5.073 |  | 23.83 |  | 4.33 | i | 60.7 | i | 45137.7 |  | 29.22 |  | 7.6 |  | 1.28 | c, i | 4.28 | c, i
61-0180 | 2019-08-23 20:00 | EDT | 5.094 |  | 23.812 |  | 4.28 | i | 59.8 | i | 45138.6 |  | 29.22 |  | 7.6 |  | 1.51 | c, i | 5.04 | c, i
61-0180 | 2019-08-23 20:15 | EDT | 5.136 |  | 23.781 |  | 4.25 | i | 59.5 | i | 45143.1 |  | 29.22 |  | 7.59 |  | 1.83 | c, i | 5.49 | c, i
61-0180 | 2019-08-23 20:30 | EDT | 5.174 |  | 23.782 |  | 4.15 | i | 58 | i | 45127.6 |  | 29.21 |  | 7.58 |  | 1.7 | c, i | 5.66 | c, i
61-0180 | 2019-08-23 20:45 | EDT | 5.217 |  | 23.785 |  | 4 | i | 56 | i | 45096.3 |  | 29.19 |  | 7.57 |  | 1.44 | c, i | 4.87 | c, i
61-0180 | 2019-08-23 21:00 | EDT | 5.251 |  | 23.776 |  | 3.85 | i | 53.8 | i | 45067.5 |  | 29.17 |  | 7.55 |  | 1.4 | c, i | 4.8 | c, i
61-0180 | 2019-08-23 21:15 | EDT | 5.248 |  | 23.765 |  | 3.74 | i | 52.3 | i | 45058.6 |  | 29.16 |  | 7.54 |  | 1.4 | c, i | 4.66 | c, i
61-0180 | 2019-08-23 21:30 | EDT | 5.259 |  | 23.765 |  | 3.7 | i | 51.8 | i | 45044.1 |  | 29.15 |  | 7.54 |  | 1.41 | c, i | 4.67 | c, i
61-0180 | 2019-08-23 21:45 | EDT | 5.278 |  | 23.766 |  | 3.66 | i | 51.2 | i | 45053.8 |  | 29.16 |  | 7.54 |  | 1.39 | c, i | 4.62 | c, i
61-0180 | 2019-08-23 22:00 | EDT | 5.282 |  | 23.783 |  | 3.68 | i | 51.5 | i | 45055.2 |  | 29.16 |  | 7.54 |  | 1.19 | c, i | 4.29 | c, i
61-0180 | 2019-08-23 22:15 | EDT | 5.301 |  | 23.794 |  | 3.71 | i | 51.9 | i | 45062.6 |  | 29.17 |  | 7.54 |  | 1.36 | c, i | 4.64 | c, i
61-0180 | 2019-08-23 22:30 | EDT | 5.308 |  | 23.81 |  | 3.8 | i | 53.1 | i | 45071.6 |  | 29.17 |  | 7.55 |  | 1.31 | c, i | 4.39 | c, i
61-0180 | 2019-08-23 22:45 | EDT | 5.315 |  | 23.813 |  | 3.87 | i | 54.1 | i | 45087.5 |  | 29.18 |  | 7.55 |  | 1.24 | c, i | 3.8 | c, i
61-0180 | 2019-08-23 23:00 | EDT | 5.328 |  | 23.818 |  | 3.91 | i | 54.7 | i | 45097.4 |  | 29.19 |  | 7.56 |  | 1.26 | c, i | 4.18 | c, i
61-0180 | 2019-08-23 23:15 | EDT | 5.351 |  | 23.84 |  | 4 | i | 56 | i | 45112.3 |  | 29.2 |  | 7.57 |  | 1.24 | c, i | 4.11 | c, i
61-0180 | 2019-08-23 23:30 | EDT | 5.354 |  | 23.849 |  | 4.16 | i | 58.3 | i | 45146.2 |  | 29.22 |  | 7.58 |  | 1.36 | c, i | 4.46 | c, i
61-0180 | 2019-08-23 23:45 | EDT | 5.383 |  | 23.838 |  | 4.27 | i | 59.9 | i | 45180.5 |  | 29.25 |  | 7.59 |  | 1.46 | c, i | 4.85 | c, i
61-0180 | 2019-08-24 | EDT | 5.42 |  | 23.84 |  | 4.42 | i | 61.9 | i | 45208.8 |  | 29.27 |  | 7.61 |  | 1.42 | c, i | 4.57 | c, i
61-0180 | 2019-08-24 00:15 | EDT | 5.454 |  | 23.849 |  | 4.54 | i | 63.6 | i | 45227 |  | 29.28 |  | 7.62 |  | 1.38 | c, i | 4.5 | c, i
61-0180 | 2019-08-24 00:30 | EDT | 5.498 |  | 23.867 |  | 4.75 | i | 66.5 | i | 45255.5 |  | 29.3 |  | 7.64 |  | 1.93 | c, i | 6.33 | c, i
61-0180 | 2019-08-24 00:45 | EDT | 5.502 |  | 23.882 |  | 4.93 | i | 69.1 | i | 45282.3 |  | 29.32 |  | 7.66 |  | 2.09 | c, i | 6.68 | c, i
61-0180 | 2019-08-24 01:00 | EDT | 5.511 |  | 23.898 |  | 5.06 | i | 70.9 | i | 45290.6 |  | 29.33 |  | 7.67 |  | 2.17 | c, i | 6.97 | c, i
61-0180 | 2019-08-24 01:15 | EDT | 5.516 |  | 23.918 |  | 5.13 | i | 72 | i | 45284.7 |  | 29.32 |  | 7.68 |  | 2.16 | c, i | 6.94 | c, i
61-0180 | 2019-08-24 01:30 | EDT | 5.521 |  | 23.941 |  | 5.23 | i | 73.4 | i | 45279.5 |  | 29.32 |  | 7.69 |  | 2.18 | c, i | 6.88 | c, i
61-0180 | 2019-08-24 01:45 | EDT | 5.522 |  | 23.945 |  | 5.24 | i | 73.5 | i | 45274.7 |  | 29.32 |  | 7.69 |  | 2.2 | c, i | 7.4 | c, i
61-0180 | 2019-08-24 02:00 | EDT | 5.52 |  | 23.933 |  | 5.21 | i | 73.1 | i | 45281 |  | 29.32 |  | 7.69 |  | 2.06 | c, i | 6.71 | c, i
61-0180 | 2019-08-24 02:15 | EDT | 5.524 |  | 23.907 |  | 5.14 | i | 72.2 | i | 45283.4 |  | 29.32 |  | 7.68 |  | 2 | c, i | 6.23 | c, i
61-0180 | 2019-08-24 02:30 | EDT | 5.523 |  | 23.886 |  | 5.11 | i | 71.7 | i | 45292.4 |  | 29.33 |  | 7.68 |  | 2 | c, i | 6.61 | c, i
61-0180 | 2019-08-24 02:45 | EDT | 5.525 |  | 23.87 |  | 5.1 | i | 71.5 | i | 45290.1 |  | 29.33 |  | 7.67 |  | 2.26 | c, i | 7.04 | c, i
61-0180 | 2019-08-24 03:00 | EDT | 5.525 |  | 23.873 |  | 5.13 | i | 71.9 | i | 45295.4 |  | 29.33 |  | 7.68 |  | 2.24 | c, i | 6.94 | c, i
61-0180 | 2019-08-24 03:15 | EDT | 5.524 |  | 23.884 |  | 5.2 | i | 72.9 | i | 45294.1 |  | 29.33 |  | 7.68 |  | 2.3 | c, i | 7.16 | c, i
61-0180 | 2019-08-24 03:30 | EDT | 5.525 |  | 23.889 |  | 5.23 | i | 73.3 | i | 45298.2 |  | 29.33 |  | 7.69 |  | 2.08 | c, i | 6.73 | c, i
61-0180 | 2019-08-24 03:45 | EDT | 5.526 |  | 23.899 |  | 5.24 | i | 73.5 | i | 45297.2 |  | 29.33 |  | 7.69 |  | 2.29 | c, i | 7.4 | c, i
61-0180 | 2019-08-24 04:00 | EDT | 5.525 |  | 23.91 |  | 5.18 | i | 72.6 | i | 45296.3 |  | 29.33 |  | 7.68 |  | 2.42 | c, i | 7.22 | c, i
61-0180 | 2019-08-24 04:15 | EDT | 5.515 |  | 23.888 |  | 5 | i | 70.2 | i | 45303.2 |  | 29.34 |  | 7.67 |  | 2.3 | c, i | 6.62 | c, i
61-0180 | 2019-08-24 04:30 | EDT | 5.491 |  | 23.841 |  | 4.88 | i | 68.4 | i | 45312.7 |  | 29.34 |  | 7.65 |  | 2.32 | c, i | 7.8 | c, i
61-0180 | 2019-08-24 04:45 | EDT | 5.453 |  | 23.839 |  | 4.87 | i | 68.2 | i | 45312 |  | 29.34 |  | 7.65 |  | 1.94 | c, i | 6.59 | c, i
61-0180 | 2019-08-24 05:00 | EDT | 5.401 |  | 23.77 |  | 4.65 | i | 65.1 | i | 45321.3 |  | 29.35 |  | 7.63 |  | 1.59 | c, i | 5.27 | c, i
61-0180 | 2019-08-24 05:15 | EDT | 5.352 |  | 23.723 |  | 4.53 | i | 63.4 | i | 45326.8 |  | 29.36 |  | 7.62 |  | 1.99 | c, i | 6.62 | c, i
61-0180 | 2019-08-24 05:30 | EDT | 5.296 |  | 23.712 |  | 4.53 | i | 63.3 | i | 45317.5 |  | 29.35 |  | 7.62 |  | 1.64 | c, i | 5.49 | c, i
61-0180 | 2019-08-24 05:45 | EDT | 5.244 |  | 23.724 |  | 4.56 | i | 63.8 | i | 45321.5 |  | 29.35 |  | 7.62 |  | 1.51 | c, i | 5.11 | c, i
61-0180 | 2019-08-24 06:00 | EDT | 5.206 |  | 23.733 |  | 4.59 | i | 64.3 | i | 45315 |  | 29.35 |  | 7.62 |  | 1.32 | c, i | 4.48 | c, i
61-0180 | 2019-08-24 06:15 | EDT | 5.148 |  | 23.736 |  | 4.57 | i | 63.9 | i | 45321.9 |  | 29.35 |  | 7.63 |  | 1.44 | c, i | 4.73 | c, i
61-0180 | 2019-08-24 06:30 | EDT | 5.104 |  | 23.728 |  | 4.47 | i | 62.6 | i | 45318.8 |  | 29.35 |  | 7.61 |  | 1.22 | c, i | 4.13 | c, i
61-0180 | 2019-08-24 06:45 | EDT | 5.059 |  | 23.706 |  | 4.4 | i | 61.5 | i | 45321.4 |  | 29.35 |  | 7.61 |  | 1.2 | c, i | 3.98 | c, i
61-0180 | 2019-08-24 07:00 | EDT | 5.011 |  | 23.686 |  | 4.43 | i | 61.9 | i | 45340.7 |  | 29.37 |  | 7.61 |  | 1.12 | c, i | 3.74 | c, i
61-0180 | 2019-08-24 07:15 | EDT | 4.981 |  | 23.682 |  | 4.32 | i | 60.4 | i | 45333.3 |  | 29.36 |  | 7.6 |  | 1.13 | c, i | 3.79 | c, i
61-0180 | 2019-08-24 07:30 | EDT | 4.954 |  | 23.68 |  | 4.39 | i | 61.3 | i | 45340.2 |  | 29.37 |  | 7.61 |  | 1.09 | c, i | 3.61 | c, i
61-0180 | 2019-08-24 07:45 | EDT | 4.941 |  | 23.697 |  | 4.32 | i | 60.4 | i | 45326.5 |  | 29.36 |  | 7.6 |  | 1.02 | c, i | 3.42 | c, i
61-0180 | 2019-08-24 08:00 | EDT | 4.927 |  | 23.71 |  | 4.27 | i | 59.8 | i | 45318.3 |  | 29.35 |  | 7.6 |  | 1.08 | c, i | 3.52 | c, i
61-0180 | 2019-08-24 08:15 | EDT | 4.92 |  | 23.716 |  | 4.22 | i | 59 | i | 45312.2 |  | 29.35 |  | 7.59 |  | 1.02 | c, i | 3.46 | c, i
61-0180 | 2019-08-24 08:30 | EDT | 4.929 |  | 23.717 |  | 4.15 | i | 58 | i | 45299.6 |  | 29.34 |  | 7.58 |  | 0.93 | c, i | 3.11 | c, i
61-0180 | 2019-08-24 08:45 | EDT | 4.932 |  | 23.712 |  | 4.03 | i | 56.4 | i | 45284.7 |  | 29.33 |  | 7.57 |  | 0.91 | c, i | 3.11 | c, i
61-0180 | 2019-08-24 09:00 | EDT | 4.969 |  | 23.698 |  | 3.97 | i | 55.5 | i | 45280.6 |  | 29.32 |  | 7.57 |  | 0.93 | c, i | 3.23 | c, i
61-0180 | 2019-08-24 09:15 | EDT | 5.007 |  | 23.713 |  | 4.02 | i | 56.2 | i | 45269.4 |  | 29.32 |  | 7.57 |  | 0.95 | c, i | 3.14 | c, i
61-0180 | 2019-08-24 09:30 | EDT | 5.048 |  | 23.738 |  | 4 | i | 55.9 | i | 45242.8 |  | 29.3 |  | 7.57 |  | 0.97 | c, i | 3.22 | c, i
61-0180 | 2019-08-24 09:45 | EDT | 5.096 |  | 23.746 |  | 3.95 | i | 55.2 | i | 45241.5 |  | 29.3 |  | 7.56 |  | 0.89 | c, i | 2.97 | c, i
61-0180 | 2019-08-24 10:00 | EDT | 5.144 |  | 23.778 |  | 4.01 | i | 56.1 | i | 45251.1 |  | 29.3 |  | 7.57 |  | 0.83 | c, i | 2.83 | c, i
61-0180 | 2019-08-24 10:15 | EDT | 5.198 |  | 23.827 |  | 4.28 | i | 59.9 | i | 45282.4 |  | 29.32 |  | 7.6 |  | 0.97 | c, i | 3.19 | c, i
61-0180 | 2019-08-24 10:30 | EDT | 5.246 |  | 23.79 |  | 4.64 | i | 64.9 | i | 45359.8 |  | 29.38 |  | 7.63 |  | 1.1 | c, i | 3.72 | c, i
61-0180 | 2019-08-24 10:45 | EDT | 5.283 |  | 23.748 |  | 4.7 | i | 65.8 | i | 45400.7 |  | 29.41 |  | 7.63 |  | 1.17 | c, i | 3.87 | c, i
61-0180 | 2019-08-24 11:00 | EDT | 5.319 |  | 23.755 |  | 4.77 | i | 66.8 | i | 45397.7 |  | 29.41 |  | 7.64 |  | 1.24 | c, i | 4.08 | c, i
61-0180 | 2019-08-24 11:15 | EDT | 5.382 |  | 23.756 |  | 4.8 | i | 67.1 | i | 45386.9 |  | 29.4 |  | 7.64 |  | 1.24 | c, i | 4.35 | c, i
61-0180 | 2019-08-24 11:30 | EDT | 5.542 |  | 23.725 |  | 4.86 | i | 68 | i | 45426.3 |  | 29.43 |  | 7.65 |  | 1.17 | c, i | 3.86 | c, i
61-0180 | 2019-08-24 11:45 | EDT | 5.548 |  | 23.702 |  | 4.81 | i | 67.3 | i | 45437.6 |  | 29.44 |  | 7.64 |  | 1.18 | c, i | 4.06 | c, i
61-0180 | 2019-08-24 12:00 | EDT | 5.548 |  | 23.692 |  | 4.7 | i | 65.8 | i | 45432.8 |  | 29.43 |  | 7.63 |  | 1.12 | c, i | 3.76 | c, i
61-0180 | 2019-08-24 12:15 | EDT | 5.554 |  | 23.695 |  | 4.66 | i | 65.2 | i | 45423.8 |  | 29.43 |  | 7.63 |  | 1.11 | c, i | 3.68 | c, i
61-0180 | 2019-08-24 12:30 | EDT | 5.551 |  | 23.695 |  | 4.74 | i | 66.4 | i | 45426.2 |  | 29.43 |  | 7.63 |  | 1.08 | c, i | 4.39 | c, i
61-0180 | 2019-08-24 12:45 | EDT | 5.551 |  | 23.691 |  | 4.86 | i | 67.9 | i | 45434.2 |  | 29.44 |  | 7.65 |  | 1.5 | c, i | 4.82 | c, i
61-0180 | 2019-08-24 13:00 | EDT | 5.556 |  | 23.692 |  | 4.88 | i | 68.2 | i | 45436.8 |  | 29.44 |  | 7.65 |  | 1.2 | c, i | 3.91 | c, i
61-0180 | 2019-08-24 13:15 | EDT | 5.551 |  | 23.69 |  | 4.92 | i | 68.8 | i | 45432.3 |  | 29.43 |  | 7.65 |  | 1.26 | c, i | 4.05 | c, i
61-0180 | 2019-08-24 13:30 | EDT | 5.554 |  | 23.674 |  | 4.95 | i | 69.3 | i | 45440.5 |  | 29.44 |  | 7.65 |  | 1.28 | c, i | 4.16 | c, i
61-0180 | 2019-08-24 13:45 | EDT | 5.553 |  | 23.648 |  | 5.05 | i | 70.5 | i | 45423.8 |  | 29.43 |  | 7.66 |  | 1.26 | c, i | 4.02 | c, i
61-0180 | 2019-08-24 14:00 | EDT | 5.556 |  | 23.621 |  | 5.14 | i | 71.8 | i | 45406.7 |  | 29.42 |  | 7.67 |  | 1.68 | c, i | 5.1 | c, i
61-0180 | 2019-08-24 14:15 | EDT | 5.559 |  | 23.579 |  | 5.28 | i | 73.7 | i | 45385.2 |  | 29.4 |  | 7.69 |  | 1.58 | c, i | 5.42 | c, i
61-0180 | 2019-08-24 14:30 | EDT | 5.563 |  | 23.518 |  | 5.66 | i | 78.9 | i | 45343.3 |  | 29.37 |  | 7.73 |  | 1.89 | c, i | 5.84 | c, i
61-0180 | 2019-08-24 14:45 | EDT | 5.566 |  | 23.514 |  | 5.68 | i | 79.1 | i | 45342.8 |  | 29.37 |  | 7.73 |  | 2.03 | c, i | 6.36 | c, i
61-0180 | 2019-08-24 15:00 | EDT | 5.56 |  | 23.496 |  | 5.81 | i | 81 | i | 45322.1 |  | 29.36 |  | 7.73 |  | 1.9 | c, i | 6.13 | c, i
61-0180 | 2019-08-24 15:15 | EDT | 5.566 |  | 23.48 |  | 5.9 | i | 82.1 | i | 45306.2 |  | 29.35 |  | 7.75 |  | 2.16 | c, i | 7.98 | c, i
61-0180 | 2019-08-24 15:30 | EDT | 5.573 |  | 23.472 |  | 5.94 | i | 82.7 | i | 45304.2 |  | 29.35 |  | 7.75 |  | 2.56 | c, i | 9.48 | c, i
61-0180 | 2019-08-24 15:45 | EDT | 5.57 |  | 23.475 |  | 5.9 | i | 82.2 | i | 45305.7 |  | 29.35 |  | 7.74 |  | 2.46 | c, i | 10.86 | c, i
61-0180 | 2019-08-24 16:00 | EDT | 5.568 |  | 23.478 |  | 5.81 | i | 80.9 | i | 45306.8 |  | 29.35 |  | 7.74 |  | 2 | c, i | 6.44 | c, i
61-0180 | 2019-08-24 16:15 | EDT | 5.569 |  | 23.482 |  | 5.75 | i | 80.1 | i | 45310.6 |  | 29.35 |  | 7.73 |  | 2.06 | c, i | 8.93 | c, i
61-0180 | 2019-08-24 16:30 | EDT | 5.569 |  | 23.482 |  | 5.83 | i | 81.1 | i | 45314.8 |  | 29.35 |  | 7.74 |  | 2.39 | c, i | 7.98 | c, i
61-0180 | 2019-08-24 16:45 | EDT | 5.573 |  | 23.486 |  | 5.83 | i | 81.2 | i | 45302.6 |  | 29.34 |  | 7.74 |  | 2.16 | c, i | 6.95 | c, i
61-0180 | 2019-08-24 17:00 | EDT | 5.564 |  | 23.506 |  | 5.72 | i | 79.6 | i | 45299.6 |  | 29.34 |  | 7.73 |  | 2.88 | c, i | 7.11 | c, i
61-0180 | 2019-08-24 17:15 | EDT | 5.558 |  | 23.406 |  | 4.63 | i | 64.5 | i | 45460 |  | 29.46 |  | 7.62 |  | 2.31 | c, i | 8.72 | c, i
61-0180 | 2019-08-24 17:30 | EDT | 5.568 |  | 23.365 |  | 4.41 | i | 61.3 | i | 45505.8 |  | 29.49 |  | 7.6 |  | 2.14 | c, i | 6.84 | c, i
61-0180 | 2019-08-24 17:45 | EDT | 5.566 |  | 23.293 |  | 4.19 | i | 58.1 | i | 45541.4 |  | 29.52 |  | 7.58 |  | 2 | c, i | 6.49 | c, i
61-0180 | 2019-08-24 18:00 | EDT | 5.508 |  | 23.258 |  | 4.07 | i | 56.5 | i | 45551.9 |  | 29.53 |  | 7.57 |  | 1.98 | c, i | 6.11 | c, i
61-0180 | 2019-08-24 18:15 | EDT | 5.479 |  | 23.271 |  | 3.99 | i | 55.4 | i | 45531.8 |  | 29.51 |  | 7.56 |  | 1.61 | c, i | 5.32 | c, i
61-0180 | 2019-08-24 18:30 | EDT | 5.465 |  | 23.3 |  | 4.02 | i | 55.8 | i | 45536.1 |  | 29.52 |  | 7.57 |  | 1.65 | c, i | 5.61 | c, i
61-0180 | 2019-08-24 18:45 | EDT | 5.417 |  | 23.33 |  | 3.98 | i | 55.3 | i | 45499.6 |  | 29.49 |  | 7.57 |  | 1.8 | c, i | 5.89 | c, i
61-0180 | 2019-08-24 19:00 | EDT | 5.368 |  | 23.361 |  | 3.82 | i | 53.1 | i | 45464.6 |  | 29.46 |  | 7.55 |  | 1.74 | c, i | 5.71 | c, i
61-0180 | 2019-08-24 19:15 | EDT | 5.33 |  | 23.36 |  | 3.52 | i | 49 | i | 45470.2 |  | 29.47 |  | 7.52 |  | 1.64 | c, i | 5.52 | c, i
61-0180 | 2019-08-24 19:30 | EDT | 5.301 |  | 23.35 |  | 3.33 | i | 46.3 | i | 45420 |  | 29.43 |  | 7.51 |  | 1.7 | c, i | 6.31 | c, i
61-0180 | 2019-08-24 19:45 | EDT | 5.269 |  | 23.343 |  | 3.24 | i | 45.1 | i | 45453.9 |  | 29.46 |  | 7.49 |  | 1.52 | c, i | 5.03 | c, i
61-0180 | 2019-08-24 20:00 | EDT | 5.253 |  | 23.353 |  | 3.22 | i | 44.7 | i | 45434.4 |  | 29.44 |  | 7.49 |  | 1.52 | c, i | 5.45 | c, i
61-0180 | 2019-08-24 20:15 | EDT | 5.231 |  | 23.401 |  | 3.29 | i | 45.8 | i | 45440 |  | 29.44 |  | 7.49 |  | 1.39 | c, i | 4.37 | c, i
61-0180 | 2019-08-24 20:30 | EDT | 5.223 |  | 23.469 |  | 3.45 | i | 48.1 | i | 45407.2 |  | 29.42 |  | 7.51 |  | 1.36 | c, i | 4.28 | c, i
61-0180 | 2019-08-24 20:45 | EDT | 5.218 |  | 23.547 |  | 3.76 | i | 52.4 | i | 45356.6 |  | 29.38 |  | 7.54 |  | 1.54 | c, i | 4.65 | c, i
61-0180 | 2019-08-24 21:00 | EDT | 5.222 |  | 23.571 |  | 4.07 | i | 56.8 | i | 45332.3 |  | 29.36 |  | 7.57 |  | 1.56 | c, i | 4.77 | c, i
61-0180 | 2019-08-24 21:15 | EDT | 5.225 |  | 23.56 |  | 4.46 | i | 62.1 | i | 45323.5 |  | 29.36 |  | 7.61 |  | 1.56 | c, i | 4.88 | c, i
61-0180 | 2019-08-24 21:30 | EDT | 5.232 |  | 23.569 |  | 4.58 | i | 63.9 | i | 45322.5 |  | 29.36 |  | 7.62 |  | 1.59 | c, i | 4.93 | c, i
61-0180 | 2019-08-24 21:45 | EDT | 5.237 |  | 23.579 |  | 4.51 | i | 62.9 | i | 45310.2 |  | 29.35 |  | 7.62 |  | 1.7 | c, i | 5.38 | c, i
61-0180 | 2019-08-24 22:00 | EDT | 5.233 |  | 23.57 |  | 4.54 | i | 63.3 | i | 45312 |  | 29.35 |  | 7.62 |  | 1.66 | c, i | 5.1 | c, i
61-0180 | 2019-08-24 22:15 | EDT | 5.228 |  | 23.546 |  | 4.42 | i | 61.6 | i | 45308.3 |  | 29.35 |  | 7.61 |  | 1.75 | c, i | 6.44 | c, i
61-0180 | 2019-08-24 22:30 | EDT | 5.219 |  | 22.983 |  | 4.15 | i | 57.4 | i | 45728.8 |  | 29.66 |  | 7.58 |  | 2.52 | c, i | 9.35 | c, i
61-0180 | 2019-08-24 22:45 | EDT | 5.212 |  | 22.913 |  | 4.25 | i | 58.7 | i | 45754.9 |  | 29.68 |  | 7.6 |  | 1.66 | c, i | 5.28 | c, i
61-0180 | 2019-08-24 23:00 | EDT | 5.212 |  | 22.764 |  | 4.48 | i | 61.7 | i | 45819.6 |  | 29.73 |  | 7.61 |  | 1.96 | c, i | 6.36 | c, i
61-0180 | 2019-08-24 23:15 | EDT | 5.211 |  | 22.683 |  | 4.59 | i | 63.2 | i | 45856.8 |  | 29.76 |  | 7.63 |  | 2.01 | c, i | 6.4 | c, i
61-0180 | 2019-08-24 23:30 | EDT | 5.225 |  | 22.619 |  | 4.64 | i | 63.8 | i | 45893.5 |  | 29.79 |  | 7.63 |  | 1.55 | c, i | 4.96 | c, i
61-0180 | 2019-08-24 23:45 | EDT | 5.243 |  | 22.586 |  | 4.61 | i | 63.3 | i | 45914.8 |  | 29.8 |  | 7.64 |  | 1.7 | c, i | 5.43 | c, i
61-0180 | 2019-08-25 | EDT | 5.278 |  | 22.568 |  | 4.56 | i | 62.6 | i | 45915.2 |  | 29.8 |  | 7.63 |  | 1.67 | c, i | 5.71 | c, i
61-0180 | 2019-08-25 00:15 | EDT | 5.324 |  | 22.542 |  | 4.49 | i | 61.6 | i | 45928.4 |  | 29.81 |  | 7.62 |  | 1.32 | c, i | 4.35 | c, i
61-0180 | 2019-08-25 00:30 | EDT | 5.386 |  | 22.531 |  | 4.45 | i | 61.1 | i | 45906.7 |  | 29.8 |  | 7.62 |  | 1.14 | c, i | 3.72 | c, i
61-0180 | 2019-08-25 00:45 | EDT | 5.447 |  | 22.534 |  | 4.4 | i | 60.5 | i | 45880.8 |  | 29.78 |  | 7.61 |  | 1.29 | c, i | 3.97 | c, i
61-0180 | 2019-08-25 01:00 | EDT | 5.51 |  | 22.488 |  | 4.38 | i | 60.1 | i | 45904.1 |  | 29.79 |  | 7.6 |  | 1.47 | c, i | 4.57 | c, i
61-0180 | 2019-08-25 01:15 | EDT | 5.555 |  | 22.412 |  | 4.4 | i | 60.2 | i | 45946.4 |  | 29.83 |  | 7.61 |  | 1.4 | c, i | 4.21 | c, i
61-0180 | 2019-08-25 01:30 | EDT | 5.563 |  | 22.449 |  | 4.59 | i | 62.9 | i | 45880.9 |  | 29.78 |  | 7.62 |  | 1.68 | c, i | 5.2 | c, i
61-0180 | 2019-08-25 01:45 | EDT | 5.562 |  | 22.564 |  | 4.81 | i | 66 | i | 45764.9 |  | 29.69 |  | 7.65 |  | 1.97 | c, i | 6.07 | c, i
61-0180 | 2019-08-25 02:00 | EDT | 5.562 |  | 22.642 |  | 5.16 | i | 70.9 | i | 45647.8 |  | 29.61 |  | 7.68 |  | 2.23 | c, i | 6.98 | c, i
61-0180 | 2019-08-25 02:15 | EDT | 5.572 |  | 22.703 |  | 5.37 | i | 73.8 | i | 45573.4 |  | 29.55 |  | 7.7 |  | 2.32 | c, i | 7.24 | c, i
61-0180 | 2019-08-25 02:30 | EDT | 5.582 |  | 22.731 |  | 5.46 | i | 75.1 | i | 45535.8 |  | 29.52 |  | 7.71 |  | 2.24 | c, i | 6.69 | c, i
61-0180 | 2019-08-25 02:45 | EDT | 5.582 |  | 22.782 |  | 5.65 | i | 77.8 | i | 45454.8 |  | 29.47 |  | 7.73 |  | 2.44 | c, i | 7.23 | c, i
61-0180 | 2019-08-25 03:00 | EDT | 5.586 |  | 22.761 |  | 5.68 | i | 78.2 | i | 45468.3 |  | 29.48 |  | 7.73 |  | 2.24 | c, i | 6.92 | c, i
61-0180 | 2019-08-25 03:15 | EDT | 5.587 |  | 22.736 |  | 5.8 | i | 79.8 | i | 45479 |  | 29.48 |  | 7.74 |  | 2.45 | c, i | 6.91 | c, i
61-0180 | 2019-08-25 03:30 | EDT | 5.587 |  | 22.713 |  | 5.84 | i | 80.3 | i | 45512.3 |  | 29.51 |  | 7.74 |  | 2.44 | c, i | 7.53 | c, i
61-0180 | 2019-08-25 03:45 | EDT | 5.588 |  | 22.724 |  | 5.86 | i | 80.5 | i | 45505.6 |  | 29.5 |  | 7.75 |  | 2.87 | c, i | 8.83 | c, i
61-0180 | 2019-08-25 04:00 | EDT | 5.586 |  | 22.737 |  | 5.8 | i | 79.8 | i | 45485.7 |  | 29.49 |  | 7.74 |  | 2.63 | c, i | 8.44 | c, i
61-0180 | 2019-08-25 04:15 | EDT | 5.585 |  | 22.789 |  | 5.77 | i | 79.5 | i | 45394.7 |  | 29.42 |  | 7.74 |  | 2.7 | c, i | 8.8 | c, i
61-0180 | 2019-08-25 04:30 | EDT | 5.577 |  | 22.236 |  | 4.09 | i | 55.8 | i | 45974 |  | 29.85 |  | 7.58 |  | 1.41 | c, i | 4.76 | c, i
61-0180 | 2019-08-25 04:45 | EDT | 5.563 |  | 22.327 |  | 4.43 | i | 60.6 | i | 45892.5 |  | 29.79 |  | 7.61 |  | 1.61 | c, i | 5.01 | c, i
61-0180 | 2019-08-25 05:00 | EDT | 5.542 |  | 22.373 |  | 4.47 | i | 61.2 | i | 45849.5 |  | 29.76 |  | 7.61 |  | 1.33 | c, i | 4.13 | c, i
61-0180 | 2019-08-25 05:15 | EDT | 5.512 |  | 22.421 |  | 4.5 | i | 61.6 | i | 45824.9 |  | 29.74 |  | 7.62 |  | 1.42 | c, i | 4.7 | c, i
61-0180 | 2019-08-25 05:30 | EDT | 5.466 |  | 22.44 |  | 4.49 | i | 61.6 | i | 45814.8 |  | 29.73 |  | 7.62 |  | 1.33 | c, i | 4.17 | c, i
61-0180 | 2019-08-25 05:45 | EDT | 5.42 |  | 22.439 |  | 4.47 | i | 61.2 | i | 45797.5 |  | 29.72 |  | 7.61 |  | 1.48 | c, i | 4.72 | c, i
61-0180 | 2019-08-25 06:00 | EDT | 5.386 |  | 22.46 |  | 4.44 | i | 60.9 | i | 45800.8 |  | 29.72 |  | 7.61 |  | 1.55 | c, i | 4.82 | c, i
61-0180 | 2019-08-25 06:15 | EDT | 5.343 |  | 22.468 |  | 4.37 | i | 59.9 | i | 45792.3 |  | 29.71 |  | 7.6 |  | 1.35 | c, i | 4.23 | c, i
61-0180 | 2019-08-25 06:30 | EDT | 5.291 |  | 22.471 |  | 4.33 | i | 59.3 | i | 45796.8 |  | 29.72 |  | 7.6 |  | 1.28 | c, i | 3.98 | c, i
61-0180 | 2019-08-25 06:45 | EDT | 5.247 |  | 22.458 |  | 4.26 | i | 58.4 | i | 45802 |  | 29.72 |  | 7.59 |  | 1.31 | c, i | 4.09 | c, i
61-0180 | 2019-08-25 07:00 | EDT | 5.204 |  | 22.476 |  | 4.26 | i | 58.4 | i | 45794.4 |  | 29.72 |  | 7.59 |  | 1.4 | c, i | 4.52 | c, i
61-0180 | 2019-08-25 07:15 | EDT | 5.163 |  | 22.47 |  | 4.18 | i | 57.4 | i | 45799.4 |  | 29.72 |  | 7.59 |  | 1.14 | c, i | 3.58 | c, i
61-0180 | 2019-08-25 07:30 | EDT | 5.12 |  | 22.503 |  | 4.18 | i | 57.3 | i | 45772.9 |  | 29.7 |  | 7.59 |  | 1.27 | c, i | 4.04 | c, i
61-0180 | 2019-08-25 07:45 | EDT | 5.087 |  | 22.526 |  | 4.18 | i | 57.3 | i | 45747 |  | 29.68 |  | 7.59 |  | 1.19 | c, i | 4.63 | c, i
61-0180 | 2019-08-25 08:00 | EDT | 5.04 |  | 22.528 |  | 4.1 | i | 56.2 | i | 45738 |  | 29.67 |  | 7.58 |  | 1.15 | c, i | 3.54 | c, i
61-0180 | 2019-08-25 08:15 | EDT | 5.033 |  | 22.546 |  | 4.1 | i | 56.3 | i | 45734.2 |  | 29.67 |  | 7.58 |  | 1.02 | c, i | 3.11 | c, i
61-0180 | 2019-08-25 08:30 | EDT | 5.002 |  | 22.553 |  | 4.06 | i | 55.8 | i | 45731.3 |  | 29.67 |  | 7.58 |  | 0.94 | c, i | 2.94 | c, i
61-0180 | 2019-08-25 08:45 | EDT | 4.989 |  | 22.572 |  | 4.01 | i | 55.1 | i | 45719.7 |  | 29.66 |  | 7.57 |  | 0.93 | c, i | 2.96 | c, i
61-0180 | 2019-08-25 09:00 | EDT | 4.955 |  | 22.57 |  | 3.94 | i | 54.1 | i | 45711.8 |  | 29.65 |  | 7.56 |  | 0.87 | c, i | 2.97 | c, i
61-0180 | 2019-08-25 09:15 | EDT | 4.976 |  | 22.598 |  | 4.06 | i | 55.7 | i | 45682.4 |  | 29.63 |  | 7.58 |  | 0.93 | c, i | 2.96 | c, i
61-0180 | 2019-08-25 09:30 | EDT | 4.991 |  | 22.602 |  | 4.09 | i | 56.1 | i | 45675.1 |  | 29.63 |  | 7.58 |  | 0.99 | c, i | 3.08 | c, i
61-0180 | 2019-08-25 09:45 | EDT | 5.017 |  | 22.567 |  | 3.9 | i | 53.5 | i | 45745.7 |  | 29.68 |  | 7.56 |  | 0.82 | c, i | 2.72 | c, i
61-0180 | 2019-08-25 10:00 | EDT | 5.037 |  | 22.561 |  | 3.83 | i | 52.6 | i | 45750.8 |  | 29.68 |  | 7.55 |  | 0.84 | c, i | 2.69 | c, i
61-0180 | 2019-08-25 10:15 | EDT | 5.066 |  | 22.545 |  | 3.8 | i | 52.1 | i | 45764.9 |  | 29.69 |  | 7.55 |  | 0.82 | c, i | 2.64 | c, i
61-0180 | 2019-08-25 10:30 | EDT | 5.101 |  | 22.537 |  | 3.83 | i | 52.5 | i | 45781.7 |  | 29.71 |  | 7.55 |  | 0.93 | c, i | 3.08 | c, i
61-0180 | 2019-08-25 10:45 | EDT | 5.138 |  | 22.543 |  | 3.83 | i | 52.6 | i | 45756.7 |  | 29.69 |  | 7.55 |  | 0.78 | c, i | 2.44 | c, i
61-0180 | 2019-08-25 11:00 | EDT | 5.168 |  | 22.551 |  | 3.81 | i | 52.3 | i | 45759 |  | 29.69 |  | 7.55 |  | 0.68 | c, i | 2.11 | c, i
61-0180 | 2019-08-25 11:15 | EDT | 5.181 |  | 22.554 |  | 3.76 | i | 51.7 | i | 45750.7 |  | 29.68 |  | 7.55 |  | 0.83 | c, i | 2.54 | c, i
61-0180 | 2019-08-25 11:30 | EDT | 5.215 |  | 22.583 |  | 3.9 | i | 53.6 | i | 45708.3 |  | 29.65 |  | 7.56 |  | 0.78 | c, i | 2.4 | c, i
61-0180 | 2019-08-25 11:45 | EDT | 5.242 |  | 22.466 |  | 4.45 | i | 61 | i | 45750.5 |  | 29.68 |  | 7.62 |  | 0.88 | c, i | 2.87 | c, i
61-0180 | 2019-08-25 12:00 | EDT | 5.285 |  | 22.41 |  | 4.57 | i | 62.6 | i | 45776 |  | 29.7 |  | 7.63 |  | 0.9 | c, i | 3 | c, i
61-0180 | 2019-08-25 12:15 | EDT | 5.318 |  | 22.388 |  | 4.67 | i | 64 | i | 45756.5 |  | 29.69 |  | 7.64 |  | 0.95 | c, i | 3.08 | c, i
61-0180 | 2019-08-25 12:30 | EDT | 5.346 |  | 22.383 |  | 4.72 | i | 64.5 | i | 45716 |  | 29.66 |  | 7.63 |  | 0.95 | c, i | 3 | c, i
61-0180 | 2019-08-25 12:45 | EDT | 5.447 |  | 22.374 |  | 4.7 | i | 64.3 | i | 45721.4 |  | 29.66 |  | 7.63 |  | 0.88 | c, i | 2.81 | c, i
61-0180 | 2019-08-25 13:00 | EDT | 5.475 |  | 22.326 |  | 4.67 | i | 63.8 | i | 45744.2 |  | 29.68 |  | 7.63 |  | 0.91 | c, i | 2.89 | c, i
61-0180 | 2019-08-25 13:15 | EDT | 5.518 |  | 22.264 |  | 4.77 | i | 65.1 | i | 45713.1 |  | 29.66 |  | 7.64 |  | 0.96 | c, i | 3 | c, i
61-0180 | 2019-08-25 13:30 | EDT | 5.47 |  | 22.254 |  | 4.82 | i | 65.7 | i | 45679.5 |  | 29.64 |  | 7.64 |  | 0.95 | c, i | 2.94 | c, i
61-0180 | 2019-08-25 13:45 | EDT | 5.569 |  | 22.228 |  | 4.82 | i | 65.8 | i | 45693.5 |  | 29.65 |  | 7.64 |  | 0.95 | c, i | 2.97 | c, i
61-0180 | 2019-08-25 14:00 | EDT | 5.578 |  | 22.211 |  | 4.77 | i | 65 | i | 45728.4 |  | 29.67 |  | 7.64 |  | 0.93 | c, i | 2.91 | c, i
61-0180 | 2019-08-25 14:15 | EDT | 5.541 |  | 22.208 |  | 4.77 | i | 65.1 | i | 45705.4 |  | 29.65 |  | 7.64 |  | 0.92 | c, i | 2.82 | c, i
61-0180 | 2019-08-25 14:30 | EDT | 5.597 |  | 22.232 |  | 4.81 | i | 65.6 | i | 45659.9 |  | 29.62 |  | 7.64 |  | 0.97 | c, i | 2.91 | c, i
61-0180 | 2019-08-25 14:45 | EDT | 5.601 |  | 22.25 |  | 4.88 | i | 66.5 | i | 45608.3 |  | 29.58 |  | 7.65 |  | 1.19 | c, i | 3.51 | c, i
61-0180 | 2019-08-25 15:00 | EDT | 5.605 |  | 22.19 |  | 4.86 | i | 66.2 | i | 45676.1 |  | 29.63 |  | 7.65 |  | 1 | c, i | 3.04 | c, i
61-0180 | 2019-08-25 15:15 | EDT | 5.601 |  | 22.155 |  | 5.4 | i | 73.5 | i | 45544.7 |  | 29.54 |  | 7.7 |  | 1.33 | c, i | 4.18 | c, i
61-0180 | 2019-08-25 15:30 | EDT | 5.611 |  | 22.199 |  | 5.73 | i | 78 | i | 45445.6 |  | 29.47 |  | 7.73 |  | 1.61 | c, i | 4.9 | c, i
61-0180 | 2019-08-25 15:45 | EDT | 5.612 |  | 22.271 |  | 5.94 | i | 80.9 | i | 45309.2 |  | 29.37 |  | 7.75 |  | 1.77 | c, i | 5.33 | c, i
61-0180 | 2019-08-25 16:00 | EDT | 5.608 |  | 22.119 |  | 6.02 | i | 81.9 | i | 45436.3 |  | 29.46 |  | 7.75 |  | 2.2 | c, i | 6.46 | c, i
61-0180 | 2019-08-25 16:15 | EDT | 5.602 |  | 22.056 |  | 5.89 | i | 80.1 | i | 45512 |  | 29.52 |  | 7.74 |  | 1.77 | c, i | 5.48 | c, i
61-0180 | 2019-08-25 16:30 | EDT | 5.597 |  | 22.027 |  | 6.01 | i | 81.7 | i | 45518.6 |  | 29.52 |  | 7.76 |  | 2.61 | c, i | 8.02 | c, i
61-0180 | 2019-08-25 16:45 | EDT | 5.593 |  | 22.09 |  | 6.17 | i | 83.9 | i | 45461.9 |  | 29.48 |  | 7.77 |  | 2.73 | c, i | 8.37 | c, i
61-0180 | 2019-08-25 17:00 | EDT | 5.601 |  | 21.843 |  | 4.95 | i | 67.2 | i | 45908.6 |  | 29.81 |  | 7.66 |  | 1.83 | c, i | 4.46 | c, i
61-0180 | 2019-08-25 17:15 | EDT | 5.592 |  | 21.552 |  | 4.46 | i | 60.3 | i | 46301.1 |  | 30.09 |  | 7.61 |  | 0.78 | c, i | 2.62 | c, i
61-0180 | 2019-08-25 17:30 | EDT | 5.598 |  | 21.598 |  | 4.67 | i | 63.1 | i | 46214.2 |  | 30.03 |  | 7.62 |  | 1.49 | c, i | 4.76 | c, i
61-0180 | 2019-08-25 17:45 | EDT | 5.594 |  | 21.61 |  | 4.66 | i | 63 | i | 46210.5 |  | 30.03 |  | 7.63 |  | 1.62 | c, i | 5.14 | c, i
61-0180 | 2019-08-25 18:00 | EDT | 5.583 |  | 21.562 |  | 4.59 | i | 62 | i | 46221.7 |  | 30.04 |  | 7.63 |  | 1.57 | c, i | 5.3 | c, i
61-0180 | 2019-08-25 18:15 | EDT | 5.587 |  | 21.573 |  | 4.6 | i | 62.1 | i | 46196.2 |  | 30.02 |  | 7.63 |  | 1.61 | c, i | 5.48 | c, i
61-0180 | 2019-08-25 18:30 | EDT | 5.584 |  | 21.527 |  | 4.78 | i | 64.6 | i | 46142.3 |  | 29.98 |  | 7.65 |  | 1.74 | c, i | 5.66 | c, i
61-0180 | 2019-08-25 18:45 | EDT | 5.579 |  | 21.454 |  | 4.96 | i | 66.9 | i | 46151.4 |  | 29.99 |  | 7.66 |  | 2.16 | c, i | 6.76 | c, i
61-0180 | 2019-08-25 19:00 | EDT | 5.583 |  | 21.433 |  | 4.99 | i | 67.2 | i | 46167.2 |  | 30 |  | 7.67 |  | 2.14 | c, i | 7.07 | c, i
61-0180 | 2019-08-25 19:15 | EDT | 5.576 |  | 21.424 |  | 5 | i | 67.4 | i | 46132.4 |  | 29.97 |  | 7.67 |  | 1.96 | c, i | 6.24 | c, i
61-0180 | 2019-08-25 19:30 | EDT | 5.57 |  | 21.422 |  | 5.02 | i | 67.7 | i | 46141.4 |  | 29.98 |  | 7.67 |  | 2.49 | c, i | 7.71 | c, i
61-0180 | 2019-08-25 19:45 | EDT | 5.544 |  | 21.427 |  | 5.02 | i | 67.6 | i | 46132.7 |  | 29.97 |  | 7.67 |  | 1.69 | c, i | 5.36 | c, i
61-0180 | 2019-08-25 20:00 | EDT | 5.506 |  | 21.364 |  | 5.04 | i | 67.8 | i | 46164.3 |  | 30 |  | 7.67 |  | 2.13 | c, i | 6.92 | c, i
61-0180 | 2019-08-25 20:15 | EDT | 5.447 |  | 21.191 |  | 4.88 | i | 65.5 | i | 46353.6 |  | 30.14 |  | 7.66 |  | 2.33 | c, i | 7.38 | c, i
61-0180 | 2019-08-25 20:30 | EDT | 5.391 |  | 21.129 |  | 4.75 | i | 63.7 | i | 46414.4 |  | 30.18 |  | 7.65 |  | 1.72 | c, i | 5.7 | c, i
61-0180 | 2019-08-25 20:45 | EDT | 5.343 |  | 21.089 |  | 4.71 | i | 63.1 | i | 46441.7 |  | 30.2 |  | 7.65 |  | 1.33 | c, i | 5.32 | c, i
61-0180 | 2019-08-25 21:00 | EDT | 5.307 |  | 21.095 |  | 4.66 | i | 62.5 | i | 46430.5 |  | 30.19 |  | 7.65 |  | 1.36 | c, i | 4.48 | c, i
61-0180 | 2019-08-25 21:15 | EDT | 5.273 |  | 21.054 |  | 4.73 | i | 63.4 | i | 46464.6 |  | 30.22 |  | 7.65 |  | 1.95 | c, i | 6.53 | c, i
61-0180 | 2019-08-25 21:30 | EDT | 5.248 |  | 21.051 |  | 4.68 | i | 62.7 | i | 46452.3 |  | 30.21 |  | 7.65 |  | 1.56 | c, i | 5.31 | c, i
61-0180 | 2019-08-25 21:45 | EDT | 5.227 |  | 21.07 |  | 4.62 | i | 61.9 | i | 46459 |  | 30.21 |  | 7.64 |  | 1.33 | c, i | 4.49 | c, i
61-0180 | 2019-08-25 22:00 | EDT | 5.216 |  | 21.085 |  | 4.59 | i | 61.6 | i | 46434.4 |  | 30.2 |  | 7.64 |  | 1.4 | c, i | 4.58 | c, i
61-0180 | 2019-08-25 22:15 | EDT | 5.215 |  | 21.059 |  | 4.69 | i | 62.9 | i | 46438.3 |  | 30.2 |  | 7.65 |  | 1.49 | c, i | 4.84 | c, i
61-0180 | 2019-08-25 22:30 | EDT | 5.225 |  | 21.012 |  | 4.84 | i | 64.8 | i | 46420.1 |  | 30.19 |  | 7.66 |  | 1.35 | c, i | 4.56 | c, i
61-0180 | 2019-08-25 22:45 | EDT | 5.241 |  | 21.048 |  | 4.89 | i | 65.5 | i | 46388.5 |  | 30.16 |  | 7.67 |  | 1.37 | c, i | 4.48 | c, i
61-0180 | 2019-08-25 23:00 | EDT | 5.269 |  | 21.092 |  | 4.84 | i | 64.8 | i | 46361.5 |  | 30.14 |  | 7.66 |  | 1.25 | c, i | 3.9 | c, i
61-0180 | 2019-08-25 23:15 | EDT | 5.29 |  | 21.102 |  | 4.77 | i | 63.9 | i | 46356.1 |  | 30.14 |  | 7.65 |  | 1.02 | c, i | 3.21 | c, i
61-0180 | 2019-08-25 23:30 | EDT | 5.314 |  | 21.073 |  | 4.71 | i | 63.1 | i | 46397.7 |  | 30.17 |  | 7.65 |  | 1 | c, i | 3.16 | c, i
61-0180 | 2019-08-25 23:45 | EDT | 5.323 |  | 21.09 |  | 4.68 | i | 62.7 | i | 46403.4 |  | 30.17 |  | 7.64 |  | 1.02 | c, i | 3.24 | c, i
61-0180 | 2019-08-26 | EDT | 5.339 |  | 21.074 |  | 4.66 | i | 62.4 | i | 46387.9 |  | 30.16 |  | 7.64 |  | 1 | c, i | 3.04 | c, i
61-0180 | 2019-08-26 00:15 | EDT | 5.347 |  | 21.024 |  | 4.65 | i | 62.3 | i | 46469.7 |  | 30.22 |  | 7.64 |  | 1.06 | c, i | 3.17 | c, i
61-0180 | 2019-08-26 00:30 | EDT | 5.351 |  | 20.915 |  | 4.7 | i | 62.9 | i | 46512.8 |  | 30.25 |  | 7.65 |  | 1.21 | c, i | 3.81 | c, i
61-0180 | 2019-08-26 00:45 | EDT | 5.36 |  | 20.865 |  | 4.73 | i | 63.2 | i | 46550 |  | 30.28 |  | 7.65 |  | 1.23 | c, i | 3.95 | c, i
61-0180 | 2019-08-26 01:00 | EDT | 5.381 |  | 20.816 |  | 4.76 | i | 63.5 | i | 46572.5 |  | 30.3 |  | 7.65 |  | 1.27 | c, i | 4.01 | c, i
61-0180 | 2019-08-26 01:15 | EDT | 5.418 |  | 20.801 |  | 4.73 | i | 63.2 | i | 46564.5 |  | 30.29 |  | 7.65 |  | 1.08 | c, i | 3.31 | c, i
61-0180 | 2019-08-26 01:30 | EDT | 5.448 |  | 20.785 |  | 4.73 | i | 63.1 | i | 46570.5 |  | 30.3 |  | 7.65 |  | 1.11 | c, i | 3.63 | c, i
61-0180 | 2019-08-26 01:45 | EDT | 5.496 |  | 20.758 |  | 4.72 | i | 63 | i | 46593.2 |  | 30.31 |  | 7.65 |  | 1.04 | c, i | 3.46 | c, i
61-0180 | 2019-08-26 02:00 | EDT | 5.536 |  | 20.763 |  | 4.69 | i | 62.5 | i | 46586.3 |  | 30.31 |  | 7.65 |  | 1.02 | c, i | 3.24 | c, i
61-0180 | 2019-08-26 02:15 | EDT | 5.521 |  | 20.769 |  | 4.61 | i | 61.4 | i | 46593.7 |  | 30.31 |  | 7.64 |  | 1.08 | c, i | 3.15 | c, i
61-0180 | 2019-08-26 02:30 | EDT | 5.527 |  | 20.805 |  | 4.55 | i | 60.7 | i | 46541.9 |  | 30.28 |  | 7.64 |  | 1.58 | c, i | 5.04 | c, i
61-0180 | 2019-08-26 02:45 | EDT | 5.544 |  | 20.848 |  | 4.48 | i | 59.8 | i | 46514.2 |  | 30.26 |  | 7.63 |  | 2.09 | c, i | 6.56 | c, i
61-0180 | 2019-08-26 03:00 | EDT | 5.552 |  | 20.95 |  | 4.4 | i | 58.8 | i | 46445.5 |  | 30.21 |  | 7.62 |  | 1.83 | c, i | 5.98 | c, i
61-0180 | 2019-08-26 03:15 | EDT | 5.56 |  | 21.106 |  | 4.36 | i | 58.4 | i | 46274.7 |  | 30.08 |  | 7.62 |  | 1.89 | c, i | 5.65 | c, i
61-0180 | 2019-08-26 03:30 | EDT | 5.573 |  | 21.11 |  | 4.34 | i | 58.2 | i | 46248.3 |  | 30.06 |  | 7.61 |  | 1.47 | c, i | 4.64 | c, i
61-0180 | 2019-08-26 03:45 | EDT | 5.584 |  | 21.409 |  | 5.16 | i | 69.3 | i | 45721.1 |  | 29.68 |  | 7.68 |  | 1.62 | c, i | 4.76 | c, i
61-0180 | 2019-08-26 04:00 | EDT | 5.581 |  | 20.997 |  | 4.43 | i | 59.3 | i | 46382.5 |  | 30.16 |  | 7.61 |  | 2.09 | c, i | 6.95 | c, i
61-0180 | 2019-08-26 04:15 | EDT | 5.579 |  | 20.916 |  | 4.38 | i | 58.5 | i | 46433.4 |  | 30.2 |  | 7.62 |  | 2.37 | c, i | 7.97 | c, i
61-0180 | 2019-08-26 04:30 | EDT | 5.58 |  | 20.885 |  | 4.35 | i | 58.2 | i | 46492.5 |  | 30.24 |  | 7.61 |  | 1.42 | c, i | 4.51 | c, i
61-0180 | 2019-08-26 04:45 | EDT | 5.578 |  | 20.892 |  | 4.23 | i | 56.6 | i | 46537.7 |  | 30.27 |  | 7.6 |  | 1.06 | c, i | 3.39 | c, i
61-0180 | 2019-08-26 05:00 | EDT | 5.577 |  | 20.81 |  | 4.04 | i | 53.9 | i | 46624.2 |  | 30.34 |  | 7.58 |  | 0.85 | c, i | 2.96 | c, i
61-0180 | 2019-08-26 05:15 | EDT | 5.571 |  | 20.51 |  | 4.31 | i | 57.2 | i | 46751.3 |  | 30.43 |  | 7.61 |  | 0.86 | c, i | 2.9 | c, i
61-0180 | 2019-08-26 05:30 | EDT | 5.566 |  | 20.479 |  | 4.32 | i | 57.3 | i | 46786.6 |  | 30.46 |  | 7.61 |  | 0.79 | c, i | 2.63 | c, i
61-0180 | 2019-08-26 05:45 | EDT | 5.555 |  | 20.52 |  | 4.33 | i | 57.6 | i | 46759.2 |  | 30.44 |  | 7.61 |  | 0.66 | c, i | 2.18 | c, i
61-0180 | 2019-08-26 06:00 | EDT | 5.527 |  | 20.626 |  | 4.37 | i | 58.2 | i | 46697.2 |  | 30.39 |  | 7.62 |  | 0.7 | c, i | 2.29 | c, i
61-0180 | 2019-08-26 06:15 | EDT | 5.48 |  | 20.713 |  | 4.42 | i | 58.8 | i | 46587.8 |  | 30.31 |  | 7.62 |  | 0.82 | c, i | 2.57 | c, i
61-0180 | 2019-08-26 06:30 | EDT | 5.421 |  | 20.786 |  | 4.45 | i | 59.3 | i | 46476.7 |  | 30.23 |  | 7.62 |  | 0.83 | c, i | 2.65 | c, i
61-0180 | 2019-08-26 06:45 | EDT | 5.351 |  | 20.853 |  | 4.5 | i | 60.1 | i | 46426.8 |  | 30.19 |  | 7.63 |  | 0.9 | c, i | 2.92 | c, i
61-0180 | 2019-08-26 07:00 | EDT | 5.281 |  | 20.9 |  | 4.5 | i | 60.2 | i | 46340.9 |  | 30.13 |  | 7.63 |  | 0.95 | c, i | 3.15 | c, i
61-0180 | 2019-08-26 07:15 | EDT | 5.208 |  | 20.946 |  | 4.54 | i | 60.7 | i | 46290 |  | 30.09 |  | 7.63 |  | 1.04 | c, i | 3.2 | c, i
61-0180 | 2019-08-26 07:30 | EDT | 5.136 |  | 21.01 |  | 4.57 | i | 61.2 | i | 46219.3 |  | 30.04 |  | 7.63 |  | 1.22 | c, i | 3.91 | c, i
61-0180 | 2019-08-26 07:45 | EDT | 5.117 |  | 20.996 |  | 4.49 | i | 60.1 | i | 46234.7 |  | 30.05 |  | 7.62 |  | 1.03 | c, i | 3.23 | c, i
61-0180 | 2019-08-26 08:00 | EDT | 5.042 |  | 20.993 |  | 4.41 | i | 59 | i | 46272.4 |  | 30.08 |  | 7.62 |  | 0.87 | c, i | 2.66 | c, i
61-0180 | 2019-08-26 08:15 | EDT | 4.975 |  | 20.998 |  | 4.35 | i | 58.2 | i | 46267.1 |  | 30.08 |  | 7.61 |  | 0.79 | c, i | 2.4 | c, i
61-0180 | 2019-08-26 08:30 | EDT | 4.921 |  | 21.009 |  | 4.3 | i | 57.5 | i | 46245.5 |  | 30.06 |  | 7.6 |  | 0.79 | c, i | 2.44 | c, i
61-0180 | 2019-08-26 08:45 | EDT | 4.837 |  | 21.014 |  | 4.25 | i | 56.9 | i | 46265.7 |  | 30.07 |  | 7.6 |  | 0.83 | c, i | 2.48 | c, i
61-0180 | 2019-08-26 09:00 | EDT | 4.804 |  | 21.023 |  | 4.25 | i | 56.8 | i | 46272 |  | 30.08 |  | 7.6 |  | 0.76 | c, i | 2.35 | c, i
61-0180 | 2019-08-26 09:15 | EDT | 4.772 |  | 21.024 |  | 4.13 | i | 55.2 | i | 46256.6 |  | 30.07 |  | 7.59 |  | 0.69 | c, i | 2.2 | c, i
61-0180 | 2019-08-26 09:30 | EDT | 4.723 |  | 21.05 |  | 4.17 | i | 55.8 | i | 46243.9 |  | 30.06 |  | 7.59 |  | 1.2 | c, i | 5.43 | c, i
61-0180 | 2019-08-26 09:45 | EDT | 4.696 |  | 21.029 |  | 4.09 | i | 54.8 | i | 46319.2 |  | 30.11 |  | 7.58 |  | 0.7 | c, i | 2.22 | c, i
61-0180 | 2019-08-26 10:00 | EDT | 4.655 |  | 21.043 |  | 4.18 | i | 56 | i | 46298.4 |  | 30.1 |  | 7.59 |  | 0.79 | c, i | 2.48 | c, i
61-0180 | 2019-08-26 10:15 | EDT | 4.672 |  | 21.027 |  | 4.1 | i | 54.9 | i | 46330.1 |  | 30.12 |  | 7.58 |  | 0.69 | c, i | 2.14 | c, i
61-0180 | 2019-08-26 10:30 | EDT | 4.656 |  | 21.085 |  | 4.31 | i | 57.7 | i | 46237.6 |  | 30.05 |  | 7.6 |  | 0.86 | c, i | 2.69 | c, i
61-0180 | 2019-08-26 10:45 | EDT | 4.685 |  | 21.081 |  | 4.24 | i | 56.8 | i | 46261.7 |  | 30.07 |  | 7.59 |  | 0.73 | c, i | 2.27 | c, i
61-0180 | 2019-08-26 11:00 | EDT | 4.78 |  | 21.045 |  | 4.07 | i | 54.4 | i | 46305.1 |  | 30.1 |  | 7.58 |  | 0.64 | c, i | 1.91 | c, i
61-0180 | 2019-08-26 11:15 | EDT | 4.8 |  | 21.033 |  | 3.99 | i | 53.4 | i | 46382.1 |  | 30.16 |  | 7.57 |  | 0.63 | c, i | 2.25 | c, i
61-0180 | 2019-08-26 11:30 | EDT | 4.857 |  | 21.018 |  | 3.89 | i | 52.1 | i | 46400.9 |  | 30.17 |  | 7.57 |  | 0.53 | c, i | 1.73 | c, i
61-0180 | 2019-08-26 11:45 | EDT | 4.914 |  | 21.008 |  | 3.92 | i | 52.5 | i | 46410.2 |  | 30.18 |  | 7.57 |  | 0.61 | c, i | 1.89 | c, i
61-0180 | 2019-08-26 12:00 | EDT | 4.972 |  | 21.037 |  | 3.83 | i | 51.2 | i | 46410.7 |  | 30.18 |  | 7.56 |  | 0.56 | c, i | 1.8 | c, i
61-0180 | 2019-08-26 12:15 | EDT | 5.17 |  | 21.054 |  | 3.76 | i | 50.4 | i | 46395.2 |  | 30.17 |  | 7.56 |  | 0.61 | c, i | 1.93 | c, i
61-0180 | 2019-08-26 12:30 | EDT | 5.196 |  | 21.076 |  | 3.76 | i | 50.3 | i | 46399.1 |  | 30.17 |  | 7.55 |  | 0.55 | c, i | 1.74 | c, i
61-0180 | 2019-08-26 12:45 | EDT | 5.297 |  | 21.092 |  | 3.72 | i | 49.8 | i | 46381.7 |  | 30.16 |  | 7.55 |  | 0.58 | c, i | 1.75 | c, i
61-0180 | 2019-08-26 13:00 | EDT | 5.411 |  | 20.949 |  | 3.93 | i | 52.6 | i | 46459 |  | 30.21 |  | 7.57 |  | 0.6 | c, i | 1.96 | c, i
61-0180 | 2019-08-26 13:15 | EDT | 5.397 |  | 20.878 |  | 4.04 | i | 54 | i | 46496.5 |  | 30.24 |  | 7.58 |  | 0.66 | c, i | 2.07 | c, i
61-0180 | 2019-08-26 13:30 | EDT | 5.469 |  | 20.778 |  | 4.29 | i | 57.2 | i | 46502.6 |  | 30.25 |  | 7.61 |  | 0.69 | c, i | 2.27 | c, i
61-0180 | 2019-08-26 13:45 | EDT | 5.516 |  | 20.746 |  | 4.42 | i | 58.9 | i | 46496.2 |  | 30.24 |  | 7.61 |  | 0.72 | c, i | 2.29 | c, i
61-0180 | 2019-08-26 14:00 | EDT | 5.539 |  | 20.743 |  | 4.52 | i | 60.2 | i | 46466.2 |  | 30.22 |  | 7.62 |  | 0.78 | c, i | 2.43 | c, i
61-0180 | 2019-08-26 14:15 | EDT | 5.556 |  | 20.745 |  | 4.59 | i | 61.2 | i | 46436.8 |  | 30.2 |  | 7.63 |  | 0.78 | c, i | 2.34 | c, i
61-0180 | 2019-08-26 14:30 | EDT | 5.553 |  | 20.81 |  | 4.6 | i | 61.4 | i | 46343.1 |  | 30.13 |  | 7.63 |  | 0.89 | c, i | 2.8 | c, i
61-0180 | 2019-08-26 14:45 | EDT | 5.56 |  | 20.923 |  | 4.64 | i | 61.9 | i | 46231.2 |  | 30.05 |  | 7.63 |  | 0.97 | c, i | 2.87 | c, i
61-0180 | 2019-08-26 15:00 | EDT | 5.555 |  | 20.855 |  | 4.58 | i | 61.2 | i | 46306.2 |  | 30.1 |  | 7.63 |  | 0.97 | c, i | 2.49 | c, i
61-0180 | 2019-08-26 15:15 | EDT | 5.556 |  | 20.814 |  | 4.55 | i | 60.7 | i | 46367.5 |  | 30.15 |  | 7.62 |  | 0.81 | c, i | 2.39 | c, i
61-0180 | 2019-08-26 15:30 | EDT | 5.556 |  | 20.838 |  | 4.53 | i | 60.5 | i | 46337.1 |  | 30.13 |  | 7.62 |  | 0.84 | c, i | 2.54 | c, i
61-0180 | 2019-08-26 15:45 | EDT | 5.554 |  | 20.884 |  | 4.66 | i | 62.2 | i | 46269.1 |  | 30.08 |  | 7.63 |  | 0.9 | c, i | 2.68 | c, i
61-0180 | 2019-08-26 16:00 | EDT | 5.561 |  | 20.949 |  | 5.08 | i | 67.8 | i | 46142.5 |  | 29.99 |  | 7.67 |  | 1.24 | c, i | 2.88 | c, i
61-0180 | 2019-08-26 16:15 | EDT | 5.554 |  | 20.797 |  | 4.84 | i | 64.5 | i | 46293.3 |  | 30.1 |  | 7.65 |  | 1.08 | c, i | 3.23 | c, i
61-0180 | 2019-08-26 16:30 | EDT | 5.559 |  | 20.755 |  | 4.96 | i | 66 | i | 46288.5 |  | 30.09 |  | 7.66 |  | 1.25 | c, i | 3.7 | c, i
61-0180 | 2019-08-26 16:45 | EDT | 5.551 |  | 20.715 |  | 5.2 | i | 69.2 | i | 46286.3 |  | 30.09 |  | 7.68 |  | 1.58 | c, i | 4.7 | c, i
61-0180 | 2019-08-26 17:00 | EDT | 5.55 |  | 20.77 |  | 5.34 | i | 71.1 | i | 46171.9 |  | 30.01 |  | 7.69 |  | 1.59 | c, i | 4.86 | c, i
61-0180 | 2019-08-26 17:15 | EDT | 5.551 |  | 20.703 |  | 5.17 | i | 68.8 | i | 46246.1 |  | 30.06 |  | 7.68 |  | 1.43 | c, i | 5.6 | c, i
61-0180 | 2019-08-26 17:30 | EDT | 5.548 |  | 20.743 |  | 5.32 | i | 70.8 | i | 46214.2 |  | 30.04 |  | 7.69 |  | 1.71 | c, i | 5.24 | c, i
61-0180 | 2019-08-26 17:45 | EDT | 5.549 |  | 20.692 |  | 5.29 | i | 70.3 | i | 46241.8 |  | 30.06 |  | 7.69 |  | 1.72 | c, i | 5.12 | c, i
61-0180 | 2019-08-26 18:00 | EDT | 5.543 |  | 20.549 |  | 5.33 | i | 70.7 | i | 46353.5 |  | 30.14 |  | 7.7 |  | 1.91 | c, i | 5.19 | c, i
61-0180 | 2019-08-26 18:15 | EDT | 5.536 |  | 20.45 |  | 5.41 | i | 71.6 | i | 46409.5 |  | 30.18 |  | 7.7 |  | 2.66 | c, i | 8.45 | c, i
61-0180 | 2019-08-26 18:30 | EDT | 5.537 |  | 20.454 |  | 5.37 | i | 71.2 | i | 46415.5 |  | 30.19 |  | 7.7 |  | 1.63 | c, i | 5.08 | c, i
61-0180 | 2019-08-26 18:45 | EDT | 5.539 |  | 20.497 |  | 5.42 | i | 71.9 | i | 46354.6 |  | 30.14 |  | 7.7 |  | 2.74 | c, i | 8.96 | c, i
61-0180 | 2019-08-26 19:00 | EDT | 5.537 |  | 20.486 |  | 5.36 | i | 71 | i | 46375.4 |  | 30.16 |  | 7.7 |  | 3.08 | c, i | 7.65 | c, i
61-0180 | 2019-08-26 19:15 | EDT | 5.537 |  | 20.458 |  | 5.27 | i | 69.8 | i | 46429.4 |  | 30.2 |  | 7.69 |  | 2.22 | c, i | 7.24 | c, i
61-0180 | 2019-08-26 19:30 | EDT | 5.535 |  | 20.478 |  | 5.26 | i | 69.8 | i | 46395.5 |  | 30.17 |  | 7.69 |  | 2.52 | c, i | 6.84 | c, i
61-0180 | 2019-08-26 19:45 | EDT | 5.53 |  | 20.514 |  | 5.31 | i | 70.5 | i | 46364.7 |  | 30.15 |  | 7.69 |  | 3.38 | c, i | 8.66 | c, i
61-0180 | 2019-08-26 20:00 | EDT | 5.532 |  | 20.52 |  | 5.24 | i | 69.5 | i | 46348.6 |  | 30.14 |  | 7.69 |  | 1.83 | c, i | 7.69 | c, i
61-0180 | 2019-08-26 20:15 | EDT | 5.529 |  | 20.524 |  | 5.18 | i | 68.7 | i | 46353.2 |  | 30.14 |  | 7.69 |  | 1.93 | c, i | 6.1 | c, i
61-0180 | 2019-08-26 20:30 | EDT | 5.524 |  | 20.528 |  | 5.13 | i | 68.1 | i | 46344 |  | 30.13 |  | 7.68 |  | 2.2 | c, i | 6.64 | c, i
61-0180 | 2019-08-26 20:45 | EDT | 5.492 |  | 20.541 |  | 5.1 | i | 67.6 | i | 46321.1 |  | 30.12 |  | 7.68 |  | 2.34 | c, i | 7.48 | c, i
61-0180 | 2019-08-26 21:00 | EDT | 5.437 |  | 20.553 |  | 5.05 | i | 67.1 | i | 46310.2 |  | 30.11 |  | 7.67 |  | 2.21 | c, i | 6.56 | c, i
61-0180 | 2019-08-26 21:15 | EDT | 5.372 |  | 20.563 |  | 5.02 | i | 66.7 | i | 46304 |  | 30.11 |  | 7.67 |  | 2.05 | c, i | 6.44 | c, i
61-0180 | 2019-08-26 21:30 | EDT | 5.299 |  | 20.577 |  | 4.96 | i | 65.8 | i | 46313.9 |  | 30.11 |  | 7.67 |  | 3.15 | c, i | 9.87 | c, i
61-0180 | 2019-08-26 21:45 | EDT | 5.226 |  | 20.584 |  | 4.94 | i | 65.5 | i | 46272.7 |  | 30.08 |  | 7.66 |  | 2.28 | c, i | 6.79 | c, i
61-0180 | 2019-08-26 22:00 | EDT | 5.164 |  | 20.621 |  | 4.94 | i | 65.6 | i | 46217 |  | 30.04 |  | 7.66 |  | 2.56 | c, i | 8.24 | c, i
61-0180 | 2019-08-26 22:15 | EDT | 5.112 |  | 20.643 |  | 4.94 | i | 65.7 | i | 46234.4 |  | 30.05 |  | 7.67 |  | 2.14 | c, i | 6.88 | c, i
61-0180 | 2019-08-26 22:30 | EDT | 5.071 |  | 20.654 |  | 4.88 | i | 64.9 | i | 46225.5 |  | 30.05 |  | 7.66 |  | 1.9 | c, i | 5.87 | c, i
61-0180 | 2019-08-26 22:45 | EDT | 5.046 |  | 20.662 |  | 4.89 | i | 65 | i | 46217.8 |  | 30.04 |  | 7.66 |  | 1.8 | c, i | 5.6 | c, i
61-0180 | 2019-08-26 23:00 | EDT | 5.024 |  | 20.705 |  | 4.94 | i | 65.7 | i | 46198.9 |  | 30.03 |  | 7.66 |  | 1.81 | c, i | 5.69 | c, i
61-0180 | 2019-08-26 23:15 | EDT | 5.014 |  | 20.745 |  | 5.01 | i | 66.6 | i | 46179.6 |  | 30.01 |  | 7.66 |  | 1.75 | c, i | 5.34 | c, i
61-0180 | 2019-08-26 23:30 | EDT | 5.018 |  | 20.728 |  | 4.88 | i | 64.9 | i | 46217.7 |  | 30.04 |  | 7.65 |  | 1.5 | c, i | 4.28 | c, i
61-0180 | 2019-08-26 23:45 | EDT | 5.037 |  | 20.696 |  | 4.75 | i | 63.2 | i | 46217.4 |  | 30.04 |  | 7.64 |  | 1.81 | c, i | 6.02 | c, i
61-0180 | 2019-08-27 | EDT | 5.057 |  | 20.663 |  | 4.6 | i | 61.1 | i | 46325.6 |  | 30.12 |  | 7.63 |  | 2.03 | c, i | 6.32 | c, i
61-0180 | 2019-08-27 00:15 | EDT | 5.078 |  | 20.705 |  | 4.7 | i | 62.5 | i | 46268.7 |  | 30.08 |  | 7.63 |  | 2.15 | c, i | 7.16 | c, i
61-0180 | 2019-08-27 00:30 | EDT | 5.112 |  | 20.755 |  | 4.84 | i | 64.4 | i | 46214.1 |  | 30.04 |  | 7.65 |  | 2.14 | c, i | 6.38 | c, i
61-0180 | 2019-08-27 00:45 | EDT | 5.139 |  | 20.731 |  | 4.68 | i | 62.3 | i | 46214 |  | 30.04 |  | 7.63 |  | 1.45 | c, i | 4.07 | c, i
61-0180 | 2019-08-27 01:00 | EDT | 5.153 |  | 20.738 |  | 4.67 | i | 62.2 | i | 46216.6 |  | 30.04 |  | 7.63 |  | 1.32 | c, i | 3.85 | c, i
61-0180 | 2019-08-27 01:15 | EDT | 5.185 |  | 20.755 |  | 4.69 | i | 62.5 | i | 46208.4 |  | 30.03 |  | 7.64 |  | 1.35 | c, i | 3.88 | c, i
61-0180 | 2019-08-27 01:30 | EDT | 5.218 |  | 20.762 |  | 4.68 | i | 62.3 | i | 46156.5 |  | 30 |  | 7.63 |  | 1.26 | c, i | 3.86 | c, i
61-0180 | 2019-08-27 01:45 | EDT | 5.248 |  | 20.785 |  | 4.72 | i | 62.9 | i | 46117.1 |  | 29.97 |  | 7.64 |  | 1.43 | c, i | 4.36 | c, i
61-0180 | 2019-08-27 02:00 | EDT | 5.292 |  | 20.835 |  | 5.02 | i | 66.9 | i | 45986.5 |  | 29.87 |  | 7.66 |  | 1.55 | c, i | 4.61 | c, i
61-0180 | 2019-08-27 02:15 | EDT | 5.337 |  | 20.844 |  | 5.07 | i | 67.5 | i | 45981.5 |  | 29.87 |  | 7.67 |  | 1.8 | c, i | 5.27 | c, i
61-0180 | 2019-08-27 02:30 | EDT | 5.391 |  | 20.816 |  | 5.01 | i | 66.7 | i | 45988.9 |  | 29.88 |  | 7.66 |  | 1.57 | c, i | 4.54 | c, i
61-0180 | 2019-08-27 02:45 | EDT | 5.447 |  | 20.639 |  | 4.71 | i | 62.6 | i | 46226.1 |  | 30.05 |  | 7.64 |  | 1.43 | c, i | 4.2 | c, i
61-0180 | 2019-08-27 03:00 | EDT | 5.51 |  | 20.526 |  | 4.82 | i | 64 | i | 46339.1 |  | 30.13 |  | 7.65 |  | 1.48 | c, i | 4.86 | c, i
61-0180 | 2019-08-27 03:15 | EDT | 5.572 |  | 20.533 |  | 5.04 | i | 66.9 | i | 46294.5 |  | 30.1 |  | 7.67 |  | 1.59 | c, i | 5.09 | c, i
61-0180 | 2019-08-27 03:30 | EDT | 5.534 |  | 20.607 |  | 5.16 | i | 68.5 | i | 46241.1 |  | 30.06 |  | 7.68 |  | 1.57 | c, i | 4.85 | c, i
61-0180 | 2019-08-27 03:45 | EDT | 5.493 |  | 20.691 |  | 5.31 | i | 70.6 | i | 46157.5 |  | 30 |  | 7.69 |  | 1.64 | c, i | 5.04 | c, i
61-0180 | 2019-08-27 04:00 | EDT | 5.492 |  | 20.697 |  | 5.31 | i | 70.6 | i | 46134.9 |  | 29.98 |  | 7.69 |  | 1.63 | c, i | 4.79 | c, i
61-0180 | 2019-08-27 04:15 | EDT | 5.536 |  | 20.705 |  | 5.23 | i | 69.5 | i | 46154.7 |  | 30 |  | 7.68 |  | 1.59 | c, i | 4.81 | c, i
61-0180 | 2019-08-27 04:30 | EDT | 5.539 |  | 20.713 |  | 5.11 | i | 68 | i | 46126.4 |  | 29.98 |  | 7.67 |  | 1.62 | c, i | 4.86 | c, i
61-0180 | 2019-08-27 04:45 | EDT | 5.54 |  | 20.685 |  | 5.02 | i | 66.7 | i | 46118.9 |  | 29.97 |  | 7.66 |  | 1.56 | c, i | 3.66 | c, i
61-0180 | 2019-08-27 05:00 | EDT | 5.542 |  | 20.692 |  | 5.02 | i | 66.7 | i | 46094.7 |  | 29.95 |  | 7.66 |  | 1.66 | c, i | 5.11 | c, i
61-0180 | 2019-08-27 05:15 | EDT | 5.541 |  | 20.725 |  | 5.02 | i | 66.8 | i | 46102.6 |  | 29.96 |  | 7.66 |  | 1.61 | c, i | 4.76 | c, i
61-0180 | 2019-08-27 05:30 | EDT | 5.539 |  | 20.737 |  | 5.02 | i | 66.8 | i | 46052.6 |  | 29.92 |  | 7.66 |  | 1.6 | c, i | 4.62 | c, i
61-0180 | 2019-08-27 05:45 | EDT | 5.541 |  | 20.72 |  | 4.93 | i | 65.6 | i | 46103 |  | 29.96 |  | 7.65 |  | 1.24 | c, i | 3.63 | c, i
61-0180 | 2019-08-27 06:00 | EDT | 5.539 |  | 20.672 |  | 4.96 | i | 66 | i | 46152.5 |  | 29.99 |  | 7.66 |  | 1.51 | c, i | 4.54 | c, i
61-0180 | 2019-08-27 06:15 | EDT | 5.538 |  | 20.663 |  | 4.94 | i | 65.7 | i | 46225.2 |  | 30.05 |  | 7.66 |  | 1.44 | c, i | 4.32 | c, i
61-0180 | 2019-08-27 06:30 | EDT | 5.535 |  | 20.593 |  | 4.8 | i | 63.8 | i | 46308.2 |  | 30.11 |  | 7.65 |  | 1.38 | c, i | 4.26 | c, i
61-0180 | 2019-08-27 06:45 | EDT | 5.534 |  | 20.594 |  | 4.99 | i | 66.2 | i | 46270.6 |  | 30.08 |  | 7.66 |  | 1.4 | c, i | 4.32 | c, i
61-0180 | 2019-08-27 07:00 | EDT | 5.535 |  | 20.66 |  | 5.14 | i | 68.3 | i | 46189.8 |  | 30.02 |  | 7.68 |  | 1.45 | c, i | 4.27 | c, i
61-0180 | 2019-08-27 07:15 | EDT | 5.525 |  | 20.709 |  | 5.23 | i | 69.5 | i | 46161.8 |  | 30 |  | 7.68 |  | 1.35 | c, i | 3.86 | c, i
61-0180 | 2019-08-27 07:30 | EDT | 5.488 |  | 20.754 |  | 5.26 | i | 70 | i | 46062.9 |  | 29.93 |  | 7.68 |  | 1.25 | c, i | 5.12 | c, i
61-0180 | 2019-08-27 07:45 | EDT | 5.422 |  | 20.803 |  | 5.31 | i | 70.7 | i | 45984.4 |  | 29.87 |  | 7.68 |  | 1.61 | c, i | 4.36 | c, i
61-0180 | 2019-08-27 08:00 | EDT | 5.355 |  | 20.837 |  | 5.33 | i | 71 | i | 45996.5 |  | 29.88 |  | 7.68 |  | 1.45 | c, i | 4.48 | c, i
61-0180 | 2019-08-27 08:15 | EDT | 5.3 |  | 20.855 |  | 5.35 | i | 71.3 | i | 45935.4 |  | 29.84 |  | 7.69 |  | 1.33 | c, i | 4.19 | c, i
61-0180 | 2019-08-27 08:30 | EDT | 5.226 |  | 20.883 |  | 5.37 | i | 71.6 | i | 45877.7 |  | 29.79 |  | 7.69 |  | 1.43 | c, i | 4.19 | c, i
61-0180 | 2019-08-27 08:45 | EDT | 5.147 |  | 20.89 |  | 5.38 | i | 71.7 | i | 45871.2 |  | 29.79 |  | 7.69 |  | 1.39 | c, i | 4.15 | c, i
61-0180 | 2019-08-27 09:00 | EDT | 5.094 |  | 20.894 |  | 5.37 | i | 71.6 | i | 45885.5 |  | 29.8 |  | 7.69 |  | 1.44 | c, i | 4.2 | c, i
61-0180 | 2019-08-27 09:15 | EDT | 5.029 |  | 20.89 |  | 5.3 | i | 70.7 | i | 45873.7 |  | 29.79 |  | 7.68 |  | 1.33 | c, i | 2.66 | c, i
61-0180 | 2019-08-27 09:30 | EDT | 4.969 |  | 20.885 |  | 5.29 | i | 70.6 | i | 45885.2 |  | 29.8 |  | 7.68 |  | 1.14 | c, i | 3.46 | c, i
61-0180 | 2019-08-27 09:45 | EDT | 4.9 |  | 20.907 |  | 5.28 | i | 70.4 | i | 45873.4 |  | 29.79 |  | 7.68 |  | 1.27 | c, i | 3.65 | c, i
61-0180 | 2019-08-27 10:00 | EDT | 4.849 |  | 20.92 |  | 5.24 | i | 69.9 | i | 45865.7 |  | 29.79 |  | 7.68 |  | 1.2 | c, i | 3.47 | c, i
61-0180 | 2019-08-27 10:15 | EDT | 4.787 |  | 20.929 |  | 5.2 | i | 69.4 | i | 45793.7 |  | 29.73 |  | 7.67 |  | 1.24 | c, i | 3.71 | c, i
61-0180 | 2019-08-27 10:30 | EDT | 4.791 |  | 20.936 |  | 5.08 | i | 67.8 | i | 45854 |  | 29.78 |  | 7.66 |  | 1.27 | c, i | 3.84 | c, i
61-0180 | 2019-08-27 10:45 | EDT | ** |  | ** |  | ** |  | ** |  | ** |  | ** |  | ** |  | ** |  | **
61-0180 | 2019-08-27 11:00 | EDT | 4.027 |  | 20.983 |  | 5.54 |  | 73.9 |  | 45834 |  | 29.76 |  | 7.64 |  | 1.07 | c, i | 1.34 | c, i
61-0180 | 2019-08-27 11:15 | EDT | 4.014 |  | 20.998 |  | 5.52 |  | 73.7 |  | 45822.2 |  | 29.75 |  | 7.63 |  | 1.07 | c, i | 1.19 | c, i
61-0180 | 2019-08-27 11:30 | EDT | 4.018 |  | 21.013 |  | 5.53 |  | 73.8 |  | 45800.4 |  | 29.74 |  | 7.64 |  | 1.21 | c, i | 1.31 | c, i
61-0180 | 2019-08-27 11:45 | EDT | 4.036 |  | 21.03 |  | 5.57 |  | 74.4 |  | 45771.2 |  | 29.72 |  | 7.64 |  | 1.15 | c, i | 1.18 | c, i
61-0180 | 2019-08-27 12:00 | EDT | 4.067 |  | 21.042 |  | 5.61 |  | 74.9 |  | 45749.3 |  | 29.7 |  | 7.65 |  | 1.08 | c, i | 1.16 | c, i
61-0180 | 2019-08-27 12:15 | EDT | 4.129 |  | 21.04 |  | 5.67 |  | 75.8 |  | 45751.9 |  | 29.7 |  | 7.66 |  | 1.14 | c, i | 1.29 | c, i
61-0180 | 2019-08-27 12:30 | EDT | 4.192 |  | 21.055 |  | 5.59 |  | 74.7 |  | 45734.5 |  | 29.69 |  | 7.66 |  | 1.09 | c, i | 1.21 | c, i
61-0180 | 2019-08-27 12:45 | EDT | 4.277 |  | 21.093 |  | 5.82 |  | 77.8 |  | 45688.6 |  | 29.66 |  | 7.67 |  | 1.36 | c, i | 1.64 | c, i
61-0180 | 2019-08-27 13:00 | EDT | 4.327 |  | 21.129 |  | 6.11 |  | 81.8 |  | 45680.1 |  | 29.65 |  | 7.71 |  | 2 | c, i | 2.51 | c, i
61-0180 | 2019-08-27 13:15 | EDT | 4.393 |  | 21.034 |  | 5.48 |  | 73.3 |  | 45876 |  | 29.79 |  | 7.65 |  | 0.86 | c, i | 0.85 | c, i
61-0180 | 2019-08-27 13:30 | EDT | 4.466 |  | 21.082 |  | 6.05 |  | 80.8 |  | 45759.5 |  | 29.71 |  | 7.7 |  | 1.31 | c, i | 1.39 | c, i
61-0180 | 2019-08-27 13:45 | EDT | 4.512 |  | 21.057 |  | 5.85 |  | 78.2 |  | 45830.6 |  | 29.76 |  | 7.69 |  | 1 | c, i | 0.96 | c, i
61-0180 | 2019-08-27 14:00 | EDT | 4.631 |  | 20.964 |  | 5.47 |  | 73.1 |  | 45920.2 |  | 29.82 |  | 7.66 |  | 0.74 | c, i | 0.73 | c, i
61-0180 | 2019-08-27 14:15 | EDT | 4.663 |  | 20.979 |  | 5.66 |  | 75.5 |  | 45861 |  | 29.78 |  | 7.67 |  | 0.94 | c, i | 0.91 | c, i
61-0180 | 2019-08-27 14:30 | EDT | 4.66 |  | 20.958 |  | 5.57 |  | 74.3 |  | 45879.1 |  | 29.79 |  | 7.67 |  | 1.13 | c, i | 1.02 | c, i
61-0180 | 2019-08-27 14:45 | EDT | 4.722 |  | 20.956 |  | 5.6 |  | 74.7 |  | 45864.5 |  | 29.78 |  | 7.67 |  | 1.17 | c, i | 1.15 | c, i
61-0180 | 2019-08-27 15:00 | EDT | 4.833 |  | 20.993 |  | 5.73 |  | 76.5 |  | 45845.4 |  | 29.77 |  | 7.68 |  | 1.09 | c, i | 1.14 | c, i
61-0180 | 2019-08-27 15:15 | EDT | 4.905 |  | 20.965 |  | 5.58 |  | 74.4 |  | 45877.4 |  | 29.79 |  | 7.67 |  | 0.97 | c, i | 0.99 | c, i
61-0180 | 2019-08-27 15:30 | EDT | 5.37 |  | 20.967 |  | 5.52 |  | 73.7 |  | 45871.3 |  | 29.79 |  | 7.67 |  | 0.95 | c, i | 0.86 | c, i
61-0180 | 2019-08-27 15:45 | EDT | 5.404 |  | 20.979 |  | 5.62 |  | 75 |  | 45892.8 |  | 29.8 |  | 7.68 |  | 1.13 | c, i | 1.13 | c, i
61-0180 | 2019-08-27 16:00 | EDT | 5.399 |  | 20.957 |  | 5.42 |  | 72.3 |  | 45959 |  | 29.85 |  | 7.66 |  | 1.01 | c, i | 1.08 | c, i
61-0180 | 2019-08-27 16:15 | EDT | 5.408 |  | 20.963 |  | 5.56 |  | 74.2 |  | 45941.4 |  | 29.84 |  | 7.68 |  | 1.42 | c, i | 1.54 | c, i
61-0180 | 2019-08-27 16:30 | EDT | 5.41 |  | 20.996 |  | 5.59 |  | 74.7 |  | 46003.8 |  | 29.88 |  | 7.68 |  | 1.74 | c, i | 2.08 | c, i
61-0180 | 2019-08-27 16:45 | EDT | 5.407 |  | 21.005 |  | 5.67 |  | 75.8 |  | 46014.8 |  | 29.89 |  | 7.69 |  | 1.9 | c, i | 2.32 | c, i
61-0180 | 2019-08-27 17:00 | EDT | 5.411 |  | 20.998 |  | 5.64 |  | 75.4 |  | 46028.7 |  | 29.9 |  | 7.69 |  | 2.3 | c, i | 2.27 | c, i
61-0180 | 2019-08-27 17:15 | EDT | 5.409 |  | 20.998 |  | 5.66 |  | 75.6 |  | 46043 |  | 29.91 |  | 7.69 |  | 1.82 | c, i | 2.56 | c, i
61-0180 | 2019-08-27 17:30 | EDT | 5.404 |  | 20.997 |  | 5.66 |  | 75.6 |  | 46053.7 |  | 29.92 |  | 7.69 |  | 1.86 | c, i | 2.31 | c, i
61-0180 | 2019-08-27 17:45 | EDT | 5.403 |  | 21.012 |  | 5.76 |  | 76.9 |  | 46046.6 |  | 29.92 |  | 7.7 |  | 2.07 | c, i | 2.82 | c, i
61-0180 | 2019-08-27 18:00 | EDT | 5.408 |  | 21.015 |  | 5.74 |  | 76.7 |  | 46029.6 |  | 29.9 |  | 7.7 |  | 2.72 | c, i | 3.71 | c, i
61-0180 | 2019-08-27 18:15 | EDT | 5.41 |  | 21.018 |  | 5.74 |  | 76.7 |  | 46016.7 |  | 29.89 |  | 7.7 |  | 3.64 | c, i | 4.83 | c, i
61-0180 | 2019-08-27 18:30 | EDT | 5.408 |  | 21.032 |  | 5.81 |  | 77.7 |  | 45983.4 |  | 29.87 |  | 7.71 |  | 3.28 | c, i | 5.27 | c, i
61-0180 | 2019-08-27 18:45 | EDT | 5.406 |  | 21.036 |  | 5.83 |  | 78 |  | 45944.6 |  | 29.84 |  | 7.71 |  | 3.66 | c, i | 4.4 | c, i
61-0180 | 2019-08-27 19:00 | EDT | 5.407 |  | 21.022 |  | 5.79 |  | 77.3 |  | 45900.4 |  | 29.81 |  | 7.7 |  | 4.35 | c, i | 5.51 | c, i
61-0180 | 2019-08-27 19:15 | EDT | 5.403 |  | 20.868 |  | 5.38 |  | 71.7 |  | 45951.1 |  | 29.85 |  | 7.67 |  | 2.8 | c, i | 2.93 | c, i
61-0180 | 2019-08-27 19:30 | EDT | 5.398 |  | 20.912 |  | 5.53 |  | 73.7 |  | 45913.6 |  | 29.82 |  | 7.68 |  | 3.34 | c, i | 4.62 | c, i
61-0180 | 2019-08-27 19:45 | EDT | 5.399 |  | 20.965 |  | 5.73 |  | 76.5 |  | 45879.7 |  | 29.79 |  | 7.7 |  | 3.77 | c, i | 5.73 | c, i
61-0180 | 2019-08-27 20:00 | EDT | 5.402 |  | 20.987 |  | 5.78 |  | 77.1 |  | 45865.4 |  | 29.78 |  | 7.7 |  | 3.89 | c, i | 5.45 | c, i
61-0180 | 2019-08-27 20:15 | EDT | 5.402 |  | 21.035 |  | 5.84 |  | 78 |  | 45822.9 |  | 29.75 |  | 7.7 |  | 3.73 | c, i | 5.37 | c, i
61-0180 | 2019-08-27 20:30 | EDT | 5.405 |  | 21.105 |  | 5.89 |  | 78.8 |  | 45773 |  | 29.72 |  | 7.71 |  | 4.65 | c, i | 6.34 | c, i
61-0180 | 2019-08-27 20:45 | EDT | 5.405 |  | 21.167 |  | 5.91 |  | 79.1 |  | 45709.9 |  | 29.67 |  | 7.71 |  | 3.03 | c, i | 3.93 | c, i
61-0180 | 2019-08-27 21:00 | EDT | 5.404 |  | 21.124 |  | 5.79 |  | 77.4 |  | 45746.7 |  | 29.7 |  | 7.7 |  | 3.73 | c, i | 4.29 | c, i
61-0180 | 2019-08-27 21:15 | EDT | 5.397 |  | 21.115 |  | 5.75 |  | 77 |  | 45744.9 |  | 29.7 |  | 7.7 |  | 3.32 | c, i | 3.73 | c, i
61-0180 | 2019-08-27 21:30 | EDT | 5.383 |  | 21.159 |  | 5.75 |  | 77 |  | 45715 |  | 29.67 |  | 7.7 |  | 2.17 | c, i | 2.56 | c, i
61-0180 | 2019-08-27 21:45 | EDT | 5.361 |  | 21.213 |  | 5.77 |  | 77.3 |  | 45679.7 |  | 29.65 |  | 7.7 |  | 2.41 | c, i | 2.72 | c, i
61-0180 | 2019-08-27 22:00 | EDT | 5.311 |  | 21.263 |  | 5.78 |  | 77.5 |  | 45647.9 |  | 29.62 |  | 7.7 |  | 2.48 | c, i | 2.85 | c, i
61-0180 | 2019-08-27 22:15 | EDT | 5.24 |  | 21.337 |  | 5.9 |  | 79.2 |  | 45594 |  | 29.58 |  | 7.71 |  | 2.24 | c, i | 2.56 | c, i
61-0180 | 2019-08-27 22:30 | EDT | 5.167 |  | 21.444 |  | 6.21 |  | 83.5 |  | 45515.4 |  | 29.53 |  | 7.74 |  | 2.76 | c, i | 3.06 | c, i
61-0180 | 2019-08-27 22:45 | EDT | 5.089 |  | 21.506 |  | 6.47 |  | 87 |  | 45462.9 |  | 29.49 |  | 7.76 |  | 2.96 | c, i | 3.52 | c, i
61-0180 | 2019-08-27 23:00 | EDT | 5.023 |  | 21.517 |  | 6.51 |  | 87.6 |  | 45443.6 |  | 29.47 |  | 7.77 |  | 3.4 | c, i | 4 | c, i
61-0180 | 2019-08-27 23:15 | EDT | 4.98 |  | 21.596 |  | 6.97 |  | 93.9 |  | 45348.7 |  | 29.4 |  | 7.81 |  | 3.22 | c, i | 3.98 | c, i
61-0180 | 2019-08-27 23:30 | EDT | 4.937 |  | 21.558 |  | 6.99 |  | 94 |  | 45325.1 |  | 29.39 |  | 7.81 |  | 3.63 | c, i | 4.28 | c, i
61-0180 | 2019-08-27 23:45 | EDT | 4.91 |  | 21.549 |  | 6.96 |  | 93.6 |  | 45316.3 |  | 29.38 |  | 7.81 |  | 4.09 | c, i | 5.15 | c, i
61-0180 | 2019-08-28 | EDT | 4.908 |  | 21.523 |  | 6.91 |  | 92.9 |  | 45312.4 |  | 29.38 |  | 7.8 |  | 3.96 | c, i | 5.11 | c, i
61-0180 | 2019-08-28 00:15 | EDT | 4.912 |  | 21.504 |  | 6.87 |  | 92.4 |  | 45308.1 |  | 29.38 |  | 7.8 |  | 3.9 | c, i | 4.91 | c, i
61-0180 | 2019-08-28 00:30 | EDT | 4.922 |  | 21.495 |  | 6.83 |  | 91.8 |  | 45310.8 |  | 29.38 |  | 7.8 |  | 3.59 | c, i | 4.39 | c, i
61-0180 | 2019-08-28 00:45 | EDT | 4.932 |  | 21.499 |  | 6.84 |  | 92 |  | 45312.7 |  | 29.38 |  | 7.8 |  | 3.95 | c, i | 4.89 | c, i
61-0180 | 2019-08-28 01:00 | EDT | 4.941 |  | 21.55 |  | 6.5 |  | 87.5 |  | 45386.2 |  | 29.43 |  | 7.77 |  | 3.42 | c, i | 3.98 | c, i
61-0180 | 2019-08-28 01:15 | EDT | 4.946 |  | 21.54 |  | 6.49 |  | 87.4 |  | 45392.9 |  | 29.44 |  | 7.77 |  | 4.17 | c, i | 6.33 | c, i
61-0180 | 2019-08-28 01:30 | EDT | 4.953 |  | 21.536 |  | 6.49 |  | 87.4 |  | 45385.2 |  | 29.43 |  | 7.77 |  | 2.95 | c, i | 3.47 | c, i
61-0180 | 2019-08-28 01:45 | EDT | 4.96 |  | 21.533 |  | 6.47 |  | 87.1 |  | 45387.5 |  | 29.43 |  | 7.77 |  | 3.5 | c, i | 4.51 | c, i
61-0180 | 2019-08-28 02:00 | EDT | 4.97 |  | 21.524 |  | 6.39 |  | 86 |  | 45389.4 |  | 29.43 |  | 7.76 |  | 2.9 | c, i | 3.07 | c, i
61-0180 | 2019-08-28 02:15 | EDT | 4.99 |  | 21.523 |  | 6.42 |  | 86.4 |  | 45384.7 |  | 29.43 |  | 7.76 |  | 2.77 | c, i | 2.97 | c, i
61-0180 | 2019-08-28 02:30 | EDT | 5.023 |  | 21.515 |  | 6.32 |  | 85 |  | 45388.1 |  | 29.43 |  | 7.75 |  | 2.69 | c, i | 2.84 | c, i
61-0180 | 2019-08-28 02:45 | EDT | 5.067 |  | 21.312 |  | 5.88 |  | 78.8 |  | 45530.5 |  | 29.54 |  | 7.71 |  | 2.3 | c, i | 2.15 | c, i
61-0180 | 2019-08-28 03:00 | EDT | 5.113 |  | 21.263 |  | 5.81 |  | 77.9 |  | 45552.4 |  | 29.56 |  | 7.71 |  | 2.01 | c, i | 2.08 | c, i
61-0180 | 2019-08-28 03:15 | EDT | 5.176 |  | 21.268 |  | 5.73 |  | 76.8 |  | 45560.4 |  | 29.56 |  | 7.7 |  | 1.7 | c, i | 1.62 | c, i
61-0180 | 2019-08-28 03:30 | EDT | 5.239 |  | 21.331 |  | 5.8 |  | 77.8 |  | 45514.5 |  | 29.53 |  | 7.71 |  | 1.96 | c, i | 1.98 | c, i
61-0180 | 2019-08-28 03:45 | EDT | 5.306 |  | 21.386 |  | 5.69 |  | 76.4 |  | 45496.8 |  | 29.51 |  | 7.7 |  | 1.99 | c, i | 2.1 | c, i
61-0180 | 2019-08-28 04:00 | EDT | 5.37 |  | 21.431 |  | 5.84 |  | 78.5 |  | 45464.9 |  | 29.49 |  | 7.71 |  | 2.53 | c, i | 2.73 | c, i
61-0180 | 2019-08-28 04:15 | EDT | 5.354 |  | 21.45 |  | 6.15 |  | 82.6 |  | 45448.6 |  | 29.48 |  | 7.74 |  | 3.12 | c, i | 3.61 | c, i
61-0180 | 2019-08-28 04:30 | EDT | 5.314 |  | 21.47 |  | 6.28 |  | 84.4 |  | 45432.9 |  | 29.47 |  | 7.75 |  | 2.99 | c, i | 3.42 | c, i
61-0180 | 2019-08-28 04:45 | EDT | 5.302 |  | 21.467 |  | 6.23 |  | 83.8 |  | 45445 |  | 29.48 |  | 7.75 |  | 3.04 | c, i | 3.45 | c, i
61-0180 | 2019-08-28 05:00 | EDT | 5.359 |  | 21.384 |  | 5.8 |  | 77.8 |  | 45524.9 |  | 29.53 |  | 7.7 |  | 2.95 | c, i | 3.49 | c, i
61-0180 | 2019-08-28 05:15 | EDT | 5.391 |  | 21.362 |  | 5.77 |  | 77.4 |  | 45542.6 |  | 29.55 |  | 7.7 |  | 2.48 | c, i | 2.85 | c, i
61-0180 | 2019-08-28 05:30 | EDT | 5.392 |  | 21.367 |  | 5.85 |  | 78.5 |  | 45537.3 |  | 29.54 |  | 7.71 |  | 2.77 | c, i | 3.12 | c, i
61-0180 | 2019-08-28 05:45 | EDT | 5.392 |  | 21.402 |  | 5.98 |  | 80.3 |  | 45530.1 |  | 29.54 |  | 7.72 |  | 2.46 | c, i | 2.96 | c, i
61-0180 | 2019-08-28 06:00 | EDT | 5.394 |  | 21.398 |  | 5.89 |  | 79.1 |  | 45550 |  | 29.55 |  | 7.72 |  | 2.22 | c, i | 2.85 | c, i
61-0180 | 2019-08-28 06:15 | EDT | 5.395 |  | 21.392 |  | 5.9 |  | 79.3 |  | 45557.1 |  | 29.56 |  | 7.71 |  | 2.99 | c, i | 3.01 | c, i
61-0180 | 2019-08-28 06:30 | EDT | 5.396 |  | 21.369 |  | 5.86 |  | 78.7 |  | 45574.4 |  | 29.57 |  | 7.71 |  | 2.82 | c, i | 3.2 | c, i
61-0180 | 2019-08-28 06:45 | EDT | 5.397 |  | 21.352 |  | 5.74 |  | 77 |  | 45591.9 |  | 29.58 |  | 7.7 |  | 2.3 | c, i | 2.68 | c, i
61-0180 | 2019-08-28 07:00 | EDT | 5.396 |  | 21.338 |  | 5.72 |  | 76.7 |  | 45606.8 |  | 29.59 |  | 7.7 |  | 1.7 | c, i | 2.24 | c, i
61-0180 | 2019-08-28 07:15 | EDT | 5.397 |  | 21.343 |  | 5.75 |  | 77.2 |  | 45605.3 |  | 29.59 |  | 7.7 |  | 2.1 | c, i | 2.37 | c, i
61-0180 | 2019-08-28 07:30 | EDT | 5.395 |  | 21.341 |  | 5.79 |  | 77.7 |  | 45614.1 |  | 29.6 |  | 7.71 |  | 1.87 | c, i | 2.03 | c, i
61-0180 | 2019-08-28 07:45 | EDT | 5.392 |  | 21.331 |  | 5.73 |  | 76.8 |  | 45590.8 |  | 29.58 |  | 7.7 |  | 1.8 | c, i | 1.84 | c, i
61-0180 | 2019-08-28 08:00 | EDT | 5.387 |  | 21.313 |  | 5.79 |  | 77.7 |  | 45615.8 |  | 29.6 |  | 7.71 |  | 1.62 | c, i | 1.72 | c, i
61-0180 | 2019-08-28 08:15 | EDT | 5.35 |  | 21.234 |  | 5.72 |  | 76.7 |  | 45692 |  | 29.66 |  | 7.7 |  | 1.74 | c, i | 1.91 | c, i
61-0180 | 2019-08-28 08:30 | EDT | 5.372 |  | 21.248 |  | 5.76 |  | 77.2 |  | 45675.5 |  | 29.64 |  | 7.71 |  | 1.43 | c, i | 1.5 | c, i
61-0180 | 2019-08-28 08:45 | EDT | 5.349 |  | 21.248 |  | 5.79 |  | 77.6 |  | 45641.1 |  | 29.62 |  | 7.71 |  | 1.41 | c, i | 1.45 | c, i
61-0180 | 2019-08-28 09:00 | EDT | 5.358 |  | 21.272 |  | 5.83 |  | 78.2 |  | 45613.5 |  | 29.6 |  | 7.71 |  | 1.35 | c, i | 1.29 | c, i
61-0180 | 2019-08-28 09:15 | EDT | 5.323 |  | 21.283 |  | 5.87 |  | 78.7 |  | 45593.7 |  | 29.58 |  | 7.72 |  | 1.14 | c, i | 1.13 | c, i
61-0180 | 2019-08-28 09:30 | EDT | 5.279 |  | 21.276 |  | 5.84 |  | 78.2 |  | 45602.2 |  | 29.59 |  | 7.72 |  | 1.14 | c, i | 1.17 | c, i
61-0180 | 2019-08-28 09:45 | EDT | 5.201 |  | 21.291 |  | 5.88 |  | 78.8 |  | 45574.1 |  | 29.57 |  | 7.72 |  | 1.07 | c, i | 1.06 | c, i
61-0180 | 2019-08-28 10:00 | EDT | 5.121 |  | 21.3 |  | 5.88 |  | 78.9 |  | 45559 |  | 29.56 |  | 7.72 |  | 0.97 | c, i | 0.91 | c, i
61-0180 | 2019-08-28 10:15 | EDT | 5.036 |  | 21.303 |  | 5.82 |  | 78 |  | 45551.8 |  | 29.55 |  | 7.72 |  | 0.97 | c, i | 0.84 | c, i
61-0180 | 2019-08-28 10:30 | EDT | 4.965 |  | 21.367 |  | 6.02 |  | 80.7 |  | 45450.9 |  | 29.48 |  | 7.74 |  | 1.27 | c, i | 1.05 | c, i
61-0180 | 2019-08-28 10:45 | EDT | 4.883 |  | 21.388 |  | 6.23 |  | 83.6 |  | 45410.6 |  | 29.45 |  | 7.75 |  | 1.59 | c, i | 1.42 | c, i
61-0180 | 2019-08-28 11:00 | EDT | 4.805 |  | 21.381 |  | 6.29 |  | 84.3 |  | 45405.5 |  | 29.45 |  | 7.76 |  | 1.56 | c, i | 1.4 | c, i
61-0180 | 2019-08-28 11:15 | EDT | 4.739 |  | 21.388 |  | 6.35 |  | 85.3 |  | 45408.3 |  | 29.45 |  | 7.76 |  | 1.38 | c, i | 1.25 | c, i
61-0180 | 2019-08-28 11:30 | EDT | 4.672 |  | 21.402 |  | 6.36 |  | 85.4 |  | 45412.8 |  | 29.45 |  | 7.76 |  | 1.49 | c, i | 1.31 | c, i
61-0180 | 2019-08-28 11:45 | EDT | 4.625 |  | 21.4 |  | 6.35 |  | 85.2 |  | 45419.5 |  | 29.46 |  | 7.76 |  | 1.72 | c, i | 1.41 | c, i
61-0180 | 2019-08-28 12:00 | EDT | 4.6 |  | 21.39 |  | 6.31 |  | 84.7 |  | 45418.1 |  | 29.46 |  | 7.76 |  | 1.37 | c, i | 1.27 | c, i
61-0180 | 2019-08-28 12:15 | EDT | 4.588 |  | 21.379 |  | 6.29 |  | 84.4 |  | 45420.5 |  | 29.46 |  | 7.75 |  | 1.89 | c, i | 1.81 | c, i
61-0180 | 2019-08-28 12:30 | EDT | 4.597 |  | 21.38 |  | 6.27 |  | 84.2 |  | 45419.1 |  | 29.46 |  | 7.75 |  | 1.98 | c, i | 1.87 | c, i
61-0180 | 2019-08-28 12:45 | EDT | 4.629 |  | 21.398 |  | 6.29 |  | 84.5 |  | 45418.1 |  | 29.46 |  | 7.75 |  | 1.8 | c, i | 1.57 | c, i
61-0180 | 2019-08-28 13:00 | EDT | 4.671 |  | 21.428 |  | 6.29 |  | 84.5 |  | 45406.7 |  | 29.45 |  | 7.75 |  | 1.79 | c, i | 1.57 | c, i
61-0180 | 2019-08-28 13:15 | EDT | 4.739 |  | 21.374 |  | 5.97 |  | 80.1 |  | 45495.3 |  | 29.51 |  | 7.73 |  | 1.12 | c, i | 0.95 | c, i
61-0180 | 2019-08-28 13:30 | EDT | 4.82 |  | 21.335 |  | 5.62 |  | 75.5 |  | 45546.1 |  | 29.55 |  | 7.7 |  | 1.11 | c, i | 0.9 | c, i
61-0180 | 2019-08-28 13:45 | EDT | 4.877 |  | 21.364 |  | 5.75 |  | 77.1 |  | 45510.2 |  | 29.52 |  | 7.71 |  | 1.07 | c, i | 0.82 | c, i
61-0180 | 2019-08-28 14:00 | EDT | 4.939 |  | 21.42 |  | 6.05 |  | 81.2 |  | 45468.7 |  | 29.49 |  | 7.74 |  | 1.32 | c, i | 1.22 | c, i
61-0180 | 2019-08-28 14:15 | EDT | 4.981 |  | 21.461 |  | 6.23 |  | 83.7 |  | 45451.4 |  | 29.48 |  | 7.75 |  | 1.53 | c, i | 1.38 | c, i
61-0180 | 2019-08-28 14:30 | EDT | 5.023 |  | 21.483 |  | 6.31 |  | 84.9 |  | 45445.6 |  | 29.48 |  | 7.76 |  | 1.75 | c, i | 1.63 | c, i
61-0180 | 2019-08-28 14:45 | EDT | 5.06 |  | 21.497 |  | 6.35 |  | 85.4 |  | 45443.1 |  | 29.47 |  | 7.76 |  | 1.84 | c, i | 1.74 | c, i
61-0180 | 2019-08-28 15:00 | EDT | 5.124 |  | 21.509 |  | 6.37 |  | 85.7 |  | 45439.2 |  | 29.47 |  | 7.76 |  | 1.73 | c, i | 1.57 | c, i
61-0180 | 2019-08-28 15:15 | EDT | 5.195 |  | 21.516 |  | 6.39 |  | 85.9 |  | 45438.6 |  | 29.47 |  | 7.77 |  | 1.89 | c, i | 1.69 | c, i
61-0180 | 2019-08-28 15:30 | EDT | 5.273 |  | 21.519 |  | 6.41 |  | 86.2 |  | 45440.6 |  | 29.47 |  | 7.77 |  | 2.16 | c, i | 1.94 | c, i
61-0180 | 2019-08-28 15:45 | EDT | 5.34 |  | 21.527 |  | 6.4 |  | 86.2 |  | 45438.7 |  | 29.47 |  | 7.77 |  | 2.76 | c, i | 1.75 | c, i
61-0180 | 2019-08-28 16:00 | EDT | 5.346 |  | 21.54 |  | 6.48 |  | 87.2 |  | 45435.1 |  | 29.47 |  | 7.77 |  | 2.54 | c, i | 2.38 | c, i
61-0180 | 2019-08-28 16:15 | EDT | 5.349 |  | 21.55 |  | 6.53 |  | 88 |  | 45435.6 |  | 29.47 |  | 7.78 |  | 2.44 | c, i | 2.43 | c, i
61-0180 | 2019-08-28 16:30 | EDT | 5.347 |  | 21.561 |  | 6.54 |  | 88 |  | 45433 |  | 29.47 |  | 7.78 |  | 2.21 | c, i | 2.13 | c, i
61-0180 | 2019-08-28 16:45 | EDT | 5.35 |  | 21.56 |  | 6.44 |  | 86.8 |  | 45436.9 |  | 29.47 |  | 7.77 |  | 2.05 | c, i | 1.98 | c, i
61-0180 | 2019-08-28 17:00 | EDT | 5.353 |  | 21.554 |  | 6.32 |  | 85.1 |  | 45440.9 |  | 29.47 |  | 7.76 |  | 2.09 | c, i | 2 | c, i
61-0180 | 2019-08-28 17:15 | EDT | 5.35 |  | 21.538 |  | 6.27 |  | 84.4 |  | 45462.7 |  | 29.49 |  | 7.76 |  | 3.14 | c, i | 3.23 | c, i
61-0180 | 2019-08-28 17:30 | EDT | 5.355 |  | 21.522 |  | 6.27 |  | 84.4 |  | 45475.8 |  | 29.5 |  | 7.76 |  | 2.58 | c, i | 2.83 | c, i
61-0180 | 2019-08-28 17:45 | EDT | 5.347 |  | 21.503 |  | 6.27 |  | 84.4 |  | 45485.6 |  | 29.5 |  | 7.76 |  | 3.3 | c, i | 4 | c, i
61-0180 | 2019-08-28 18:00 | EDT | 5.345 |  | 21.494 |  | 6.29 |  | 84.6 |  | 45479 |  | 29.5 |  | 7.76 |  | 4.55 | c, i | 4.73 | c, i
61-0180 | 2019-08-28 18:15 | EDT | 5.347 |  | 21.493 |  | 6.28 |  | 84.5 |  | 45470 |  | 29.49 |  | 7.75 |  | 4.19 | c, i | 4.95 | c, i
61-0180 | 2019-08-28 18:30 | EDT | 5.351 |  | 21.494 |  | 6.29 |  | 84.6 |  | 45464.6 |  | 29.49 |  | 7.76 |  | 3.08 | c, i | 4.2 | c, i
61-0180 | 2019-08-28 18:45 | EDT | 5.347 |  | 21.371 |  | 5.74 |  | 77.1 |  | 45615.9 |  | 29.6 |  | 7.71 |  | 2.24 | c, i | 2.31 | c, i
61-0180 | 2019-08-28 19:00 | EDT | 5.344 |  | 21.181 |  | 5.09 |  | 68.2 |  | 45840.9 |  | 29.76 |  | 7.65 |  | 1.51 | c, i | 1.82 | c, i
61-0180 | 2019-08-28 19:15 | EDT | 5.351 |  | 21.159 |  | 4.99 |  | 66.9 |  | 45860.6 |  | 29.78 |  | 7.64 |  | 1.52 | c, i | 1.82 | c, i
61-0180 | 2019-08-28 19:30 | EDT | 5.347 |  | 21.122 |  | 4.87 |  | 65.2 |  | 45881.9 |  | 29.8 |  | 7.63 |  | 1.94 | c, i | 2.3 | c, i
61-0180 | 2019-08-28 19:45 | EDT | 5.343 |  | 21.141 |  | 4.94 |  | 66.1 |  | 45851.4 |  | 29.77 |  | 7.64 |  | 2.85 | c, i | 3.75 | c, i
61-0180 | 2019-08-28 20:00 | EDT | 5.338 |  | 21.242 |  | 5.25 |  | 70.4 |  | 45770.8 |  | 29.71 |  | 7.66 |  | 3.04 | c, i | 4.42 | c, i
61-0180 | 2019-08-28 20:15 | EDT | 5.33 |  | 20.99 |  | 5.16 |  | 69 |  | 46060.4 |  | 29.93 |  | 7.67 |  | 2.02 | c, i | 3.01 | c, i
61-0180 | 2019-08-28 20:30 | EDT | 5.326 |  | 20.902 |  | 5.11 |  | 68.2 |  | 46136.1 |  | 29.98 |  | 7.67 |  | 1.84 | c, i | 2.74 | c, i
61-0180 | 2019-08-28 20:45 | EDT | 5.329 |  | 20.986 |  | 5.28 |  | 70.5 |  | 46039.9 |  | 29.91 |  | 7.68 |  | 1.74 | c, i | 2.47 | c, i
61-0180 | 2019-08-28 21:00 | EDT | 5.328 |  | 21.077 |  | 5.41 |  | 72.4 |  | 45939.4 |  | 29.84 |  | 7.69 |  | 2.24 | c, i | 2.94 | c, i
61-0180 | 2019-08-28 21:15 | EDT | 5.327 |  | 21.122 |  | 5.45 |  | 73 |  | 45886 |  | 29.8 |  | 7.69 |  | 2.03 | c, i | 2.62 | c, i
61-0180 | 2019-08-28 21:30 | EDT | 5.323 |  | 21.164 |  | 5.5 |  | 73.6 |  | 45839.3 |  | 29.76 |  | 7.7 |  | 2.03 | c, i | 2.74 | c, i
61-0180 | 2019-08-28 21:45 | EDT | 5.302 |  | 21.186 |  | 5.51 |  | 73.8 |  | 45821.8 |  | 29.75 |  | 7.7 |  | 2.26 | c, i | 2.85 | c, i
61-0180 | 2019-08-28 22:00 | EDT | 5.274 |  | 21.173 |  | 5.45 |  | 73 |  | 45840.2 |  | 29.76 |  | 7.69 |  | 1.85 | c, i | 2.38 | c, i
61-0180 | 2019-08-28 22:15 | EDT | 5.241 |  | 21.211 |  | 5.56 |  | 74.5 |  | 45775.4 |  | 29.72 |  | 7.7 |  | 1.9 | c, i | 2.33 | c, i
61-0180 | 2019-08-28 22:30 | EDT | 5.188 |  | 21.163 |  | 5.39 |  | 72.2 |  | 45834.3 |  | 29.76 |  | 7.69 |  | 2.32 | c, i | 3.37 | c, i
61-0180 | 2019-08-28 22:45 | EDT | 5.115 |  | 21.215 |  | 5.49 |  | 73.5 |  | 45748.2 |  | 29.7 |  | 7.7 |  | 1.93 | c, i | 2.65 | c, i
61-0180 | 2019-08-28 23:00 | EDT | 5.046 |  | 21.333 |  | 5.84 |  | 78.3 |  | 45526.1 |  | 29.54 |  | 7.72 |  | 1.8 | c, i | 2.15 | c, i
61-0180 | 2019-08-28 23:15 | EDT | 4.976 |  | 21.357 |  | 5.94 |  | 79.7 |  | 45464 |  | 29.49 |  | 7.73 |  | 1.87 | c, i | 2.08 | c, i
61-0180 | 2019-08-28 23:30 | EDT | 4.898 |  | 21.348 |  | 5.9 |  | 79.2 |  | 45425.2 |  | 29.46 |  | 7.72 |  | 1.69 | c, i | 1.93 | c, i
61-0180 | 2019-08-28 23:45 | EDT | 4.821 |  | 21.331 |  | 5.88 |  | 78.8 |  | 45413.9 |  | 29.45 |  | 7.72 |  | 1.71 | c, i | 1.71 | c, i
61-0180 | 2019-08-29 | EDT | 4.755 |  | 21.296 |  | 5.77 |  | 77.3 |  | 45427.6 |  | 29.46 |  | 7.71 |  | 1.55 | c, i | 1.6 | c, i
61-0180 | 2019-08-29 00:15 | EDT | 4.707 |  | 21.247 |  | 5.65 |  | 75.6 |  | 45460.5 |  | 29.49 |  | 7.7 |  | 1.47 | c, i | 1.46 | c, i
61-0180 | 2019-08-29 00:30 | EDT | 4.666 |  | 21.227 |  | 5.6 |  | 74.9 |  | 45472.4 |  | 29.5 |  | 7.69 |  | 1.44 | c, i | 1.46 | c, i
61-0180 | 2019-08-29 00:45 | EDT | 4.651 |  | 21.228 |  | 5.61 |  | 75 |  | 45453.1 |  | 29.48 |  | 7.69 |  | 1.57 | c, i | 1.61 | c, i
61-0180 | 2019-08-29 01:00 | EDT | 4.647 |  | 21.231 |  | 5.62 |  | 75.3 |  | 45440.2 |  | 29.47 |  | 7.69 |  | 1.65 | c, i | 1.66 | c, i
61-0180 | 2019-08-29 01:15 | EDT | 4.657 |  | 21.233 |  | 5.64 |  | 75.5 |  | 45437.1 |  | 29.47 |  | 7.69 |  | 1.62 | c, i | 1.61 | c, i
61-0180 | 2019-08-29 01:30 | EDT | 4.684 |  | 21.233 |  | 5.55 |  | 74.3 |  | 45438.8 |  | 29.47 |  | 7.69 |  | 1.18 | c, i | 1.02 | c, i
61-0180 | 2019-08-29 01:45 | EDT | 4.715 |  | 21.24 |  | 5.64 |  | 75.5 |  | 45438.4 |  | 29.47 |  | 7.69 |  | 1.51 | c, i | 1.5 | c, i
61-0180 | 2019-08-29 02:00 | EDT | 4.762 |  | 21.244 |  | 5.61 |  | 75.1 |  | 45452 |  | 29.48 |  | 7.69 |  | 1.15 | c, i | 1.07 | c, i
61-0180 | 2019-08-29 02:15 | EDT | 4.793 |  | 21.243 |  | 5.54 |  | 74.2 |  | 45463.9 |  | 29.49 |  | 7.69 |  | 1.1 | c, i | 0.93 | c, i
61-0180 | 2019-08-29 02:30 | EDT | 4.787 |  | 21.235 |  | 5.35 |  | 71.6 |  | 45514.1 |  | 29.53 |  | 7.67 |  | 1.14 | c, i | 1.04 | c, i
61-0180 | 2019-08-29 02:45 | EDT | 4.824 |  | 21.231 |  | 5.21 |  | 69.8 |  | 45540.4 |  | 29.55 |  | 7.66 |  | 0.89 | c, i | 0.73 | c, i
61-0180 | 2019-08-29 03:00 | EDT | 4.84 |  | 21.238 |  | 5.25 |  | 70.3 |  | 45525.6 |  | 29.54 |  | 7.67 |  | 1.06 | c, i | 0.93 | c, i
61-0180 | 2019-08-29 03:15 | EDT | 4.883 |  | 21.244 |  | 5.25 |  | 70.2 |  | 45516.1 |  | 29.53 |  | 7.67 |  | 0.88 | c, i | 0.72 | c, i
61-0180 | 2019-08-29 03:30 | EDT | 4.931 |  | 21.264 |  | 5.33 |  | 71.4 |  | 45484.2 |  | 29.51 |  | 7.67 |  | 0.97 | c, i | 0.79 | c, i
61-0180 | 2019-08-29 03:45 | EDT | 4.971 |  | 21.264 |  | 5.28 |  | 70.8 |  | 45491.3 |  | 29.51 |  | 7.67 |  | 1.07 | c, i | 0.83 | c, i
61-0180 | 2019-08-29 04:00 | EDT | 5.035 |  | 21.261 |  | 5.2 |  | 69.7 |  | 45498.8 |  | 29.52 |  | 7.66 |  | 0.89 | c, i | 0.66 | c, i
61-0180 | 2019-08-29 04:15 | EDT | 5.099 |  | 21.293 |  | 5.38 |  | 72.1 |  | 45476.7 |  | 29.5 |  | 7.68 |  | 1.12 | c, i | 0.9 | c, i
61-0180 | 2019-08-29 04:30 | EDT | 5.169 |  | 21.286 |  | 5.35 |  | 71.7 |  | 45491.8 |  | 29.51 |  | 7.68 |  | 1.17 | c, i | 0.98 | c, i
61-0180 | 2019-08-29 04:45 | EDT | 5.241 |  | 21.319 |  | 5.42 |  | 72.7 |  | 45471.9 |  | 29.5 |  | 7.68 |  | 1.07 | c, i | 0.86 | c, i
61-0180 | 2019-08-29 05:00 | EDT | 5.131 |  | 21.407 |  | 5.9 |  | 79.3 |  | 45404.5 |  | 29.45 |  | 7.73 |  | 1.5 | c, i | 1.4 | c, i
61-0180 | 2019-08-29 05:15 | EDT | 5.193 |  | 21.376 |  | 5.79 |  | 77.7 |  | 45452 |  | 29.48 |  | 7.71 |  | 1.42 | c, i | 1.26 | c, i
61-0180 | 2019-08-29 05:30 | EDT | 5.25 |  | 21.343 |  | 5.71 |  | 76.7 |  | 45470.1 |  | 29.49 |  | 7.71 |  | 1.61 | c, i | 1.59 | c, i
61-0180 | 2019-08-29 05:45 | EDT | 5.307 |  | 21.303 |  | 5.63 |  | 75.5 |  | 45469.5 |  | 29.49 |  | 7.7 |  | 1.22 | c, i | 1.22 | c, i
61-0180 | 2019-08-29 06:00 | EDT | 5.324 |  | 21.288 |  | 5.53 |  | 74.1 |  | 45487.4 |  | 29.51 |  | 7.69 |  | 1.52 | c, i | 1.54 | c, i
61-0180 | 2019-08-29 06:15 | EDT | 5.321 |  | 21.281 |  | 5.29 |  | 70.8 |  | 45557.7 |  | 29.56 |  | 7.67 |  | 1.18 | c, i | 1.04 | c, i
61-0180 | 2019-08-29 06:30 | EDT | 5.333 |  | 21.234 |  | 5.19 |  | 69.5 |  | 45629.2 |  | 29.61 |  | 7.66 |  | 1.23 | c, i | 1.2 | c, i
61-0180 | 2019-08-29 06:45 | EDT | 5.333 |  | 21.189 |  | 5.41 |  | 72.4 |  | 45678.7 |  | 29.65 |  | 7.69 |  | 1.43 | c, i | 1.58 | c, i
61-0180 | 2019-08-29 07:00 | EDT | 5.337 |  | 21.156 |  | 5.42 |  | 72.5 |  | 45709.3 |  | 29.67 |  | 7.69 |  | 1.19 | c, i | 1.25 | c, i
61-0180 | 2019-08-29 07:15 | EDT | 5.338 |  | 21.126 |  | 5.4 |  | 72.3 |  | 45733.5 |  | 29.69 |  | 7.69 |  | 1.09 | c, i | 1.11 | c, i
61-0180 | 2019-08-29 07:30 | EDT | 5.335 |  | 21.097 |  | 5.35 |  | 71.6 |  | 45764.9 |  | 29.71 |  | 7.68 |  | 0.83 | c, i | 0.73 | c, i
61-0180 | 2019-08-29 07:45 | EDT | 5.337 |  | 21.085 |  | 5.29 |  | 70.7 |  | 45770.6 |  | 29.71 |  | 7.68 |  | 0.8 | c, i | 0.72 | c, i
61-0180 | 2019-08-29 08:00 | EDT | 5.341 |  | 21.088 |  | 5.25 |  | 70.2 |  | 45761.1 |  | 29.71 |  | 7.68 |  | 0.66 | c, i | 0.62 | c, i
61-0180 | 2019-08-29 08:15 | EDT | 5.334 |  | 21.09 |  | 5.24 |  | 70 |  | 45756.2 |  | 29.7 |  | 7.67 |  | 0.74 | c, i | 0.65 | c, i
61-0180 | 2019-08-29 08:30 | EDT | 5.332 |  | 21.107 |  | 5.26 |  | 70.3 |  | 45739.3 |  | 29.69 |  | 7.68 |  | 0.55 | c, i | 0.44 | c, i
61-0180 | 2019-08-29 08:45 | EDT | 5.328 |  | 21.129 |  | 5.31 |  | 71 |  | 45707.5 |  | 29.67 |  | 7.68 |  | 0.54 | c, i | 0.47 | c, i
61-0180 | 2019-08-29 09:00 | EDT | 5.325 |  | 21.155 |  | 5.47 |  | 73.1 |  | 45626.1 |  | 29.61 |  | 7.69 |  | 0.64 | c, i | 0.49 | c, i
61-0180 | 2019-08-29 09:15 | EDT | 5.323 |  | 21.17 |  | 5.49 |  | 73.5 |  | 45584 |  | 29.58 |  | 7.69 |  | 0.61 | c, i | 0.55 | c, i
61-0180 | 2019-08-29 09:30 | EDT | 5.321 |  | 21.157 |  | 5.42 |  | 72.5 |  | 45611.3 |  | 29.6 |  | 7.69 |  | 0.73 | c, i | 0.63 | c, i
61-0180 | 2019-08-29 09:45 | EDT | 5.317 |  | 21.149 |  | 5.37 |  | 71.8 |  | 45622.1 |  | 29.61 |  | 7.68 |  | 0.61 | c, i | 0.54 | c, i
61-0180 | 2019-08-29 10:00 | EDT | 5.269 |  | 21.156 |  | 5.34 |  | 71.4 |  | 45612.7 |  | 29.6 |  | 7.68 |  | 0.75 | c, i | 0.59 | c, i
61-0180 | 2019-08-29 10:15 | EDT | 5.182 |  | 21.166 |  | 5.34 |  | 71.4 |  | 45601.9 |  | 29.59 |  | 7.68 |  | 0.61 | c, i | 0.56 | c, i
61-0180 | 2019-08-29 10:30 | EDT | 5.104 |  | 21.186 |  | 5.35 |  | 71.5 |  | 45572.7 |  | 29.57 |  | 7.68 |  | 0.54 | c, i | 0.42 | c, i
61-0180 | 2019-08-29 10:45 | EDT | 5.003 |  | 21.221 |  | 5.41 |  | 72.4 |  | 45522.5 |  | 29.53 |  | 7.69 |  | 0.61 | c, i | 0.43 | c, i
61-0180 | 2019-08-29 11:00 | EDT | 4.906 |  | 21.264 |  | 5.47 |  | 73.2 |  | 45482.8 |  | 29.51 |  | 7.69 |  | 0.71 | c, i | 0.53 | c, i
61-0180 | 2019-08-29 11:15 | EDT | 4.824 |  | 21.398 |  | 5.69 |  | 76.3 |  | 45344.8 |  | 29.4 |  | 7.71 |  | 1.01 | c, i | 0.87 | c, i
61-0180 | 2019-08-29 11:30 | EDT | 4.724 |  | 21.527 |  | 5.96 |  | 80.2 |  | 45196.1 |  | 29.3 |  | 7.73 |  | 1.46 | c, i | 1.43 | c, i
61-0180 | 2019-08-29 11:45 | EDT | 4.63 |  | 21.523 |  | 5.91 |  | 79.4 |  | 45190.2 |  | 29.29 |  | 7.72 |  | 1.32 | c, i | 1.24 | c, i
61-0180 | 2019-08-29 12:00 | EDT | 4.536 |  | 21.511 |  | 5.87 |  | 78.8 |  | 45201.7 |  | 29.3 |  | 7.72 |  | 1.12 | c, i | 0.96 | c, i
61-0180 | 2019-08-29 12:15 | EDT | 4.462 |  | 21.508 |  | 5.71 |  | 76.7 |  | 45182.3 |  | 29.29 |  | 7.7 |  | 0.95 | c, i | 0.81 | c, i
61-0180 | 2019-08-29 12:30 | EDT | 4.395 |  | 21.491 |  | 5.62 |  | 75.6 |  | 45171.2 |  | 29.28 |  | 7.7 |  | 0.98 | c, i | 0.81 | c, i
61-0180 | 2019-08-29 12:45 | EDT | 4.345 |  | 21.48 |  | 5.59 |  | 75.1 |  | 45164.9 |  | 29.27 |  | 7.69 |  | 1.09 | c, i | 0.92 | c, i
61-0180 | 2019-08-29 13:00 | EDT | 4.314 |  | 21.475 |  | 5.59 |  | 75.1 |  | 45157 |  | 29.27 |  | 7.69 |  | 0.98 | c, i | 0.75 | c, i
61-0180 | 2019-08-29 13:15 | EDT | 4.299 |  | 21.476 |  | 5.57 |  | 74.8 |  | 45162.8 |  | 29.27 |  | 7.69 |  | 1.05 | c, i | 0.88 | c, i
61-0180 | 2019-08-29 13:30 | EDT | 4.309 |  | 21.484 |  | 5.53 |  | 74.2 |  | 45163.2 |  | 29.27 |  | 7.68 |  | 0.89 | c, i | 0.68 | c, i
61-0180 | 2019-08-29 13:45 | EDT | 4.346 |  | 21.491 |  | 5.51 |  | 74 |  | 45165.4 |  | 29.27 |  | 7.68 |  | 0.79 | c, i | 0.57 | c, i
61-0180 | 2019-08-29 14:00 | EDT | 4.41 |  | 21.443 |  | 5.58 |  | 74.9 |  | 45289.5 |  | 29.36 |  | 7.7 |  | 0.8 | c, i | 0.69 | c, i
61-0180 | 2019-08-29 14:15 | EDT | 4.504 |  | 21.364 |  | 5.35 |  | 71.7 |  | 45497.8 |  | 29.51 |  | 7.68 |  | 0.71 | c, i | 0.47 | c, i
61-0180 | 2019-08-29 14:30 | EDT | 4.628 |  | 21.369 |  | 5.42 |  | 72.7 |  | 45492.5 |  | 29.51 |  | 7.69 |  | 0.64 | c, i | 0.53 | c, i
61-0180 | 2019-08-29 14:45 | EDT | 4.65 |  | 21.381 |  | 5.53 |  | 74.2 |  | 45460.4 |  | 29.49 |  | 7.7 |  | 0.9 | c, i | 0.79 | c, i
61-0180 | 2019-08-29 15:00 | EDT | 4.706 |  | 21.385 |  | 5.61 |  | 75.3 |  | 45439.7 |  | 29.47 |  | 7.7 |  | 0.96 | c, i | 0.9 | c, i
61-0180 | 2019-08-29 15:15 | EDT | 4.776 |  | 21.388 |  | 5.6 |  | 75.2 |  | 45430.8 |  | 29.47 |  | 7.7 |  | 0.84 | c, i | 0.71 | c, i
61-0180 | 2019-08-29 15:30 | EDT | 4.914 |  | 21.387 |  | 5.56 |  | 74.6 |  | 45421.8 |  | 29.46 |  | 7.7 |  | 0.8 | c, i | 0.67 | c, i
61-0180 | 2019-08-29 15:45 | EDT | 4.992 |  | 21.384 |  | 5.56 |  | 74.6 |  | 45407.4 |  | 29.45 |  | 7.69 |  | 0.83 | c, i | 0.66 | c, i
61-0180 | 2019-08-29 16:00 | EDT | 5.058 |  | 21.389 |  | 5.57 |  | 74.8 |  | 45385.7 |  | 29.43 |  | 7.7 |  | 0.82 | c, i | 0.67 | c, i
61-0180 | 2019-08-29 16:15 | EDT | 5.054 |  | 21.377 |  | 5.53 |  | 74.2 |  | 45409 |  | 29.45 |  | 7.69 |  | 0.83 | c, i | 0.67 | c, i
61-0180 | 2019-08-29 16:30 | EDT | 5.015 |  | 21.359 |  | 5.51 |  | 73.9 |  | 45450.6 |  | 29.48 |  | 7.69 |  | 0.87 | c, i | 0.78 | c, i
61-0180 | 2019-08-29 16:45 | EDT | 5.028 |  | 21.35 |  | 5.52 |  | 74.1 |  | 45482.9 |  | 29.5 |  | 7.69 |  | 0.87 | c, i | 0.79 | c, i
61-0180 | 2019-08-29 17:00 | EDT | 5.082 |  | 21.329 |  | 5.51 |  | 73.9 |  | 45532.1 |  | 29.54 |  | 7.69 |  | 0.99 | c, i | 0.89 | c, i
61-0180 | 2019-08-29 17:15 | EDT | 5.171 |  | 21.127 |  | 5.17 |  | 69.2 |  | 45831.3 |  | 29.76 |  | 7.67 |  | 0.6 | c, i | 0.48 | c, i
61-0180 | 2019-08-29 17:30 | EDT | 5.217 |  | 21.073 |  | 5.35 |  | 71.5 |  | 45937.8 |  | 29.84 |  | 7.69 |  | 0.59 | c, i | 0.44 | c, i
61-0180 | 2019-08-29 17:45 | EDT | 5.296 |  | 20.992 |  | 5.58 |  | 74.6 |  | 46043.9 |  | 29.91 |  | 7.72 |  | 0.61 | c, i | 0.53 | c, i
61-0180 | 2019-08-29 18:00 | EDT | 5.32 |  | 20.958 |  | 5.81 |  | 77.6 |  | 46085.2 |  | 29.94 |  | 7.75 |  | 0.78 | c, i | 0.72 | c, i
61-0180 | 2019-08-29 18:15 | EDT | 5.324 |  | 20.959 |  | 5.92 |  | 79.1 |  | 46100.8 |  | 29.96 |  | 7.76 |  | 0.94 | c, i | 0.86 | c, i
61-0180 | 2019-08-29 18:30 | EDT | 5.324 |  | 20.974 |  | 6.07 |  | 81.1 |  | 46111.2 |  | 29.96 |  | 7.77 |  | 1.06 | c, i | 0.98 | c, i
61-0180 | 2019-08-29 18:45 | EDT | 5.326 |  | 20.994 |  | 6.08 |  | 81.2 |  | 46123.1 |  | 29.97 |  | 7.77 |  | 1.21 | c, i | 1.11 | c, i
61-0180 | 2019-08-29 19:00 | EDT | 5.326 |  | 21.055 |  | 6.15 |  | 82.3 |  | 46109.9 |  | 29.96 |  | 7.78 |  | 1.5 | c, i | 1.65 | c, i
61-0180 | 2019-08-29 19:15 | EDT | 5.338 |  | 21.097 |  | 6.21 |  | 83.2 |  | 46098.4 |  | 29.95 |  | 7.79 |  | 1.72 | c, i | 1.89 | c, i
61-0180 | 2019-08-29 19:30 | EDT | 5.351 |  | 21.108 |  | 6.24 |  | 83.6 |  | 46097.9 |  | 29.95 |  | 7.79 |  | 1.86 | c, i | 2.18 | c, i
61-0180 | 2019-08-29 19:45 | EDT | 5.353 |  | 21.117 |  | 6.29 |  | 84.2 |  | 46092.9 |  | 29.95 |  | 7.79 |  | 2.06 | c, i | 2.71 | c, i
61-0180 | 2019-08-29 20:00 | EDT | 5.357 |  | 21.116 |  | 6.27 |  | 84 |  | 46094.4 |  | 29.95 |  | 7.79 |  | 2.77 | c, i | 2.9 | c, i
61-0180 | 2019-08-29 20:15 | EDT | 5.359 |  | 21.123 |  | 6.26 |  | 83.9 |  | 46085.1 |  | 29.94 |  | 7.79 |  | 2.49 | c, i | 2.54 | c, i
61-0180 | 2019-08-29 20:30 | EDT | 5.362 |  | 21.133 |  | 6.2 |  | 83 |  | 46071 |  | 29.93 |  | 7.78 |  | 2.01 | c, i | 2.54 | c, i
61-0180 | 2019-08-29 20:45 | EDT | 5.363 |  | 21.148 |  | 6.32 |  | 84.6 |  | 46055.5 |  | 29.92 |  | 7.79 |  | 3.23 | c, i | 3.67 | c, i
61-0180 | 2019-08-29 21:00 | EDT | 5.351 |  | 21.16 |  | 6.23 |  | 83.5 |  | 46053 |  | 29.92 |  | 7.79 |  | 2.28 | c, i | 3.6 | c, i
61-0180 | 2019-08-29 21:15 | EDT | 5.346 |  | 21.227 |  | 6.23 |  | 83.5 |  | 46004 |  | 29.88 |  | 7.78 |  | 2.76 | c, i | 2.95 | c, i
61-0180 | 2019-08-29 21:30 | EDT | 5.34 |  | 21.219 |  | 6.09 |  | 81.7 |  | 45972.8 |  | 29.86 |  | 7.77 |  | 2.02 | c, i | 2.65 | c, i
61-0180 | 2019-08-29 21:45 | EDT | 5.344 |  | 21.355 |  | 6.18 |  | 83.1 |  | 45886.5 |  | 29.8 |  | 7.78 |  | 2.41 | c, i | 3.05 | c, i
61-0180 | 2019-08-29 22:00 | EDT | 5.345 |  | 21.35 |  | 5.96 |  | 80.1 |  | 45794.3 |  | 29.73 |  | 7.75 |  | 2.17 | c, i | 2.58 | c, i
61-0180 | 2019-08-29 22:15 | EDT | 5.342 |  | 21.336 |  | 5.88 |  | 79 |  | 45775.1 |  | 29.72 |  | 7.74 |  | 1.52 | c, i | 1.65 | c, i
61-0180 | 2019-08-29 22:30 | EDT | 5.335 |  | 21.26 |  | 5.81 |  | 77.9 |  | 45848.2 |  | 29.77 |  | 7.74 |  | 1.53 | c, i | 1.71 | c, i
61-0180 | 2019-08-29 22:45 | EDT | 5.299 |  | 21.285 |  | 5.78 |  | 77.5 |  | 45814.8 |  | 29.74 |  | 7.74 |  | 1.47 | c, i | 1.51 | c, i
61-0180 | 2019-08-29 23:00 | EDT | 5.216 |  | 21.363 |  | 5.79 |  | 77.8 |  | 45740.7 |  | 29.69 |  | 7.74 |  | 1.17 | c, i | 1.08 | c, i
61-0180 | 2019-08-29 23:15 | EDT | 5.122 |  | 21.438 |  | 5.89 |  | 79.2 |  | 45686.4 |  | 29.65 |  | 7.74 |  | 1.35 | c, i | 1.3 | c, i
61-0180 | 2019-08-29 23:30 | EDT | 5.017 |  | 21.478 |  | 5.89 |  | 79.2 |  | 45648.3 |  | 29.62 |  | 7.74 |  | 1.46 | c, i | 1.41 | c, i
61-0180 | 2019-08-29 23:45 | EDT | 4.922 |  | 21.544 |  | 5.9 |  | 79.4 |  | 45583 |  | 29.57 |  | 7.74 |  | 1.6 | c, i | 1.59 | c, i
61-0180 | 2019-08-30 | EDT | 4.832 |  | 21.639 |  | 5.94 |  | 80.2 |  | 45489.2 |  | 29.51 |  | 7.74 |  | 1.74 | c, i | 1.64 | c, i
61-0180 | 2019-08-30 00:15 | EDT | 4.755 |  | 21.629 |  | 5.9 |  | 79.6 |  | 45427.9 |  | 29.46 |  | 7.73 |  | 1.62 | c, i | 1.49 | c, i
61-0180 | 2019-08-30 00:30 | EDT | 4.687 |  | 21.606 |  | 5.79 |  | 78 |  | 45342.5 |  | 29.4 |  | 7.72 |  | 1.29 | c, i | 1.18 | c, i
61-0180 | 2019-08-30 00:45 | EDT | 4.599 |  | 21.614 |  | 5.75 |  | 77.5 |  | 45303.5 |  | 29.37 |  | 7.71 |  | 1.82 | c, i | 1.89 | c, i
61-0180 | 2019-08-30 01:00 | EDT | 4.544 |  | 21.586 |  | 5.7 |  | 76.8 |  | 45407.4 |  | 29.45 |  | 7.71 |  | 1.8 | c, i | 1.84 | c, i
61-0180 | 2019-08-30 01:15 | EDT | 4.511 |  | 21.521 |  | 5.62 |  | 75.6 |  | 45554.5 |  | 29.55 |  | 7.71 |  | 2.08 | c, i | 2.05 | c, i
61-0180 | 2019-08-30 01:30 | EDT | 4.496 |  | 21.511 |  | 5.57 |  | 75 |  | 45576.2 |  | 29.57 |  | 7.71 |  | 1.7 | c, i | 1.59 | c, i
61-0180 | 2019-08-30 01:45 | EDT | 4.498 |  | 21.434 |  | 5.43 |  | 73 |  | 45645.2 |  | 29.62 |  | 7.69 |  | 1.22 | c, i | 1.19 | c, i
61-0180 | 2019-08-30 02:00 | EDT | 4.511 |  | 21.259 |  | 4.92 |  | 65.9 |  | 45771.2 |  | 29.71 |  | 7.66 |  | 1.19 | c, i | 1.15 | c, i
61-0180 | 2019-08-30 02:15 | EDT | 4.53 |  | 21.246 |  | 4.89 |  | 65.6 |  | 45757.2 |  | 29.7 |  | 7.65 |  | 1.05 | c, i | 1.03 | c, i
61-0180 | 2019-08-30 02:30 | EDT | 4.555 |  | 21.27 |  | 4.99 |  | 66.9 |  | 45713.2 |  | 29.67 |  | 7.66 |  | 1.08 | c, i | 0.98 | c, i
61-0180 | 2019-08-30 02:45 | EDT | 4.57 |  | 21.291 |  | 5.03 |  | 67.4 |  | 45690.1 |  | 29.65 |  | 7.67 |  | 1.08 | c, i | 0.96 | c, i
61-0180 | 2019-08-30 03:00 | EDT | 4.577 |  | 21.317 |  | 5.05 |  | 67.8 |  | 45671.9 |  | 29.64 |  | 7.66 |  | 1.26 | c, i | 1.14 | c, i
61-0180 | 2019-08-30 03:15 | EDT | 4.582 |  | 21.325 |  | 5.04 |  | 67.6 |  | 45665.5 |  | 29.64 |  | 7.66 |  | 1.22 | c, i | 1.19 | c, i
61-0180 | 2019-08-30 03:30 | EDT | 4.592 |  | 21.324 |  | 5 |  | 67.1 |  | 45666.7 |  | 29.64 |  | 7.66 |  | 1.11 | c, i | 0.96 | c, i
61-0180 | 2019-08-30 03:45 | EDT | 4.602 |  | 21.337 |  | 4.98 |  | 66.8 |  | 45654.5 |  | 29.63 |  | 7.66 |  | 0.99 | c, i | 0.94 | c, i
61-0180 | 2019-08-30 04:00 | EDT | 4.627 |  | 21.446 |  | 5.38 |  | 72.4 |  | 45519.7 |  | 29.53 |  | 7.69 |  | 1.15 | c, i | 0.91 | c, i
61-0180 | 2019-08-30 04:15 | EDT | 4.675 |  | 21.386 |  | 5.09 |  | 68.3 |  | 45600 |  | 29.59 |  | 7.67 |  | 1.15 | c, i | 0.95 | c, i
61-0180 | 2019-08-30 04:30 | EDT | 4.721 |  | 21.407 |  | 5.26 |  | 70.7 |  | 45593.2 |  | 29.58 |  | 7.68 |  | 1.34 | c, i | 1.21 | c, i
61-0180 | 2019-08-30 04:45 | EDT | 4.784 |  | 21.399 |  | 5.25 |  | 70.6 |  | 45608.8 |  | 29.59 |  | 7.68 |  | 1.18 | c, i | 1.12 | c, i
61-0180 | 2019-08-30 05:00 | EDT | 4.88 |  | 21.399 |  | 5.32 |  | 71.5 |  | 45616.6 |  | 29.6 |  | 7.68 |  | 1.06 | c, i | 0.89 | c, i
61-0180 | 2019-08-30 05:15 | EDT | 4.98 |  | 21.365 |  | 5.24 |  | 70.4 |  | 45652.2 |  | 29.63 |  | 7.68 |  | 0.98 | c, i | 0.83 | c, i
61-0180 | 2019-08-30 05:30 | EDT | 5.104 |  | 21.349 |  | 5.23 |  | 70.2 |  | 45664.5 |  | 29.64 |  | 7.68 |  | 0.85 | c, i | 0.62 | c, i
61-0180 | 2019-08-30 05:45 | EDT | 5.22 |  | 21.372 |  | 5.26 |  | 70.6 |  | 45639.4 |  | 29.62 |  | 7.68 |  | 0.79 | c, i | 0.51 | c, i
61-0180 | 2019-08-30 06:00 | EDT | 5.305 |  | 21.403 |  | 5.32 |  | 71.5 |  | 45606.2 |  | 29.59 |  | 7.68 |  | 0.75 | c, i | 0.56 | c, i
61-0180 | 2019-08-30 06:15 | EDT | 5.303 |  | 21.375 |  | 5.29 |  | 71 |  | 45548.9 |  | 29.55 |  | 7.68 |  | 0.78 | c, i | 0.54 | c, i
61-0180 | 2019-08-30 06:30 | EDT | 5.36 |  | 21.357 |  | 5.58 |  | 74.9 |  | 45474.1 |  | 29.5 |  | 7.7 |  | 0.85 | c, i | 0.67 | c, i
61-0180 | 2019-08-30 06:45 | EDT | 5.377 |  | 21.402 |  | 5.75 |  | 77.2 |  | 45494.9 |  | 29.51 |  | 7.72 |  | 0.9 | c, i | 0.7 | c, i
61-0180 | 2019-08-30 07:00 | EDT | 5.378 |  | 21.462 |  | 5.86 |  | 78.8 |  | 45543.4 |  | 29.55 |  | 7.73 |  | 1.03 | c, i | 0.93 | c, i
61-0180 | 2019-08-30 07:15 | EDT | 5.39 |  | 21.423 |  | 5.68 |  | 76.3 |  | 45637.4 |  | 29.62 |  | 7.71 |  | 0.88 | c, i | 0.68 | c, i
61-0180 | 2019-08-30 07:30 | EDT | 5.389 |  | 21.41 |  | 5.63 |  | 75.6 |  | 45691.3 |  | 29.65 |  | 7.71 |  | 0.79 | c, i | 0.67 | c, i
61-0180 | 2019-08-30 07:45 | EDT | 5.398 |  | 21.386 |  | 5.58 |  | 75 |  | 45733.2 |  | 29.68 |  | 7.71 |  | 0.64 | c, i | 0.48 | c, i
61-0180 | 2019-08-30 08:00 | EDT | 5.406 |  | 21.375 |  | 5.52 |  | 74.2 |  | 45753.7 |  | 29.7 |  | 7.71 |  | 0.66 | c, i | 0.58 | c, i
61-0180 | 2019-08-30 08:15 | EDT | 5.405 |  | 21.366 |  | 5.52 |  | 74.2 |  | 45772 |  | 29.71 |  | 7.71 |  | 0.71 | c, i | 0.54 | c, i
61-0180 | 2019-08-30 08:30 | EDT | 5.405 |  | 21.358 |  | 5.5 |  | 73.9 |  | 45783.3 |  | 29.72 |  | 7.71 |  | 0.59 | c, i | 0.46 | c, i
61-0180 | 2019-08-30 08:45 | EDT | 5.403 |  | 21.34 |  | 5.48 |  | 73.6 |  | 45803.2 |  | 29.74 |  | 7.71 |  | 0.57 | c, i | 0.51 | c, i
61-0180 | 2019-08-30 09:00 | EDT | 5.397 |  | 21.336 |  | 5.45 |  | 73.2 |  | 45798.3 |  | 29.73 |  | 7.7 |  | 0.47 | c, i | 0.41 | c, i
61-0180 | 2019-08-30 09:15 | EDT | 5.386 |  | 21.352 |  | 5.46 |  | 73.4 |  | 45762 |  | 29.71 |  | 7.7 |  | 0.44 | c, i | 0.33 | c, i
61-0180 | 2019-08-30 09:30 | EDT | 5.373 |  | 21.405 |  | 5.5 |  | 73.9 |  | 45677.9 |  | 29.64 |  | 7.7 |  | 0.47 | c, i | 0.34 | c, i
61-0180 | 2019-08-30 09:45 | EDT | 5.364 |  | 21.43 |  | 5.6 |  | 75.3 |  | 45551.1 |  | 29.55 |  | 7.71 |  | 0.58 | c, i | 0.48 | c, i
61-0180 | 2019-08-30 10:00 | EDT | 5.331 |  | 21.368 |  | 5.66 |  | 76 |  | 45598.7 |  | 29.59 |  | 7.71 |  | 0.61 | c, i | 0.51 | c, i
61-0180 | 2019-08-30 10:15 | EDT | 5.336 |  | 21.33 |  | 5.73 |  | 76.9 |  | 45667.2 |  | 29.64 |  | 7.72 |  | 0.67 | c, i | 0.66 | c, i
61-0180 | 2019-08-30 10:30 | EDT | 5.341 |  | 21.32 |  | 5.74 |  | 77 |  | 45684.5 |  | 29.65 |  | 7.72 |  | 0.6 | c, i | 0.55 | c, i
61-0180 | 2019-08-30 10:45 | EDT | 5.348 |  | 21.388 |  | 5.74 |  | 77 |  | 45573.1 |  | 29.57 |  | 7.71 |  | 0.76 | c, i | 0.68 | c, i
61-0180 | 2019-08-30 11:00 | EDT | 5.315 |  | 21.448 |  | 5.81 |  | 78.1 |  | 45487.9 |  | 29.51 |  | 7.72 |  | 0.73 | c, i | 0.68 | c, i
61-0180 | 2019-08-30 11:15 | EDT | 5.264 |  | 21.452 |  | 5.8 |  | 78 |  | 45477.4 |  | 29.5 |  | 7.71 |  | 0.71 | c, i | 0.6 | c, i
61-0180 | 2019-08-30 11:30 | EDT | 5.199 |  | 21.463 |  | 5.82 |  | 78.2 |  | 45461.6 |  | 29.49 |  | 7.72 |  | 0.72 | c, i | 0.71 | c, i
61-0180 | 2019-08-30 11:45 | EDT | 5.125 |  | 21.475 |  | 5.81 |  | 78.1 |  | 45454.1 |  | 29.48 |  | 7.72 |  | 0.74 | c, i | 0.67 | c, i
61-0180 | 2019-08-30 12:00 | EDT | 5.009 |  | 21.499 |  | 5.8 |  | 78 |  | 45456.7 |  | 29.48 |  | 7.72 |  | 0.75 | c, i | 0.88 | c, i
61-0180 | 2019-08-30 12:15 | EDT | 4.945 |  | 21.553 |  | 5.83 |  | 78.5 |  | 45414.1 |  | 29.45 |  | 7.72 |  | 0.85 | c, i | 1.18 | c, i
61-0180 | 2019-08-30 12:30 | EDT | 4.824 |  | 21.555 |  | 5.73 |  | 77.1 |  | 45381.5 |  | 29.43 |  | 7.71 |  | 0.82 | c, i | 1.05 | c, i
61-0180 | 2019-08-30 12:45 | EDT | 4.706 |  | 21.558 |  | 5.72 |  | 77 |  | 45386.9 |  | 29.43 |  | 7.71 |  | 0.77 | c, i | 0.92 | c, i
61-0180 | 2019-08-30 13:00 | EDT | 4.644 |  | 21.577 |  | 5.79 |  | 78 |  | 45400 |  | 29.44 |  | 7.71 |  | 0.75 | c, i | 0.9 | c, i
61-0180 | 2019-08-30 13:15 | EDT | 4.56 |  | 21.612 |  | 5.8 |  | 78.2 |  | 45365.8 |  | 29.42 |  | 7.71 |  | 0.83 | c, i | 0.84 | c, i
61-0180 | 2019-08-30 13:30 | EDT | 4.491 |  | 21.673 |  | 5.88 |  | 79.3 |  | 45329 |  | 29.39 |  | 7.72 |  | 0.81 | c, i | 0.73 | c, i
61-0180 | 2019-08-30 13:45 | EDT | 4.433 |  | 21.667 |  | 5.97 |  | 80.5 |  | 45424.9 |  | 29.46 |  | 7.72 |  | 0.88 | c, i | 0.76 | c, i
61-0180 | 2019-08-30 14:00 | EDT | 4.402 |  | 21.579 |  | 5.86 |  | 79 |  | 45456.3 |  | 29.48 |  | 7.72 |  | 1.08 | c, i | 0.94 | c, i
61-0180 | 2019-08-30 14:15 | EDT | 4.404 |  | 21.592 |  | 5.9 |  | 79.4 |  | 45443.2 |  | 29.47 |  | 7.72 |  | 0.98 | c, i | 0.74 | c, i
61-0180 | 2019-08-30 14:30 | EDT | 4.375 |  | 21.623 |  | 5.89 |  | 79.5 |  | 45445.9 |  | 29.47 |  | 7.72 |  | 0.87 | c, i | 0.72 | c, i
61-0180 | 2019-08-30 14:45 | EDT | 4.405 |  | 21.633 |  | 5.82 |  | 78.5 |  | 45474.9 |  | 29.5 |  | 7.72 |  | 0.83 | c, i | 0.65 | c, i
61-0180 | 2019-08-30 15:00 | EDT | 4.474 |  | 21.667 |  | 5.81 |  | 78.4 |  | 45452 |  | 29.48 |  | 7.71 |  | 0.83 | c, i | 0.76 | c, i
61-0180 | 2019-08-30 15:15 | EDT | 4.554 |  | 21.755 |  | 5.9 |  | 79.6 |  | 45404.6 |  | 29.44 |  | 7.72 |  | 0.88 | c, i | 0.71 | c, i
61-0180 | 2019-08-30 15:30 | EDT | 4.612 |  | 21.926 |  | 6.24 |  | 84.6 |  | 45389 |  | 29.43 |  | 7.75 |  | 1.11 | c, i | 1.12 | c, i
61-0180 | 2019-08-30 15:45 | EDT | 4.606 |  | 21.995 |  | 6.46 |  | 87.6 |  | 45425.3 |  | 29.46 |  | 7.76 |  | 1.31 | c, i | 1.37 | c, i
61-0180 | 2019-08-30 16:00 | EDT | 4.667 |  | 22.012 |  | 6.53 |  | 88.7 |  | 45465.8 |  | 29.48 |  | 7.77 |  | 1.44 | c, i | 1.36 | c, i
61-0180 | 2019-08-30 16:15 | EDT | 4.695 |  | 22.049 |  | 6.63 |  | 90.1 |  | 45489.1 |  | 29.5 |  | 7.78 |  | 1.63 | c, i | 1.74 | c, i
61-0180 | 2019-08-30 16:30 | EDT | 4.742 |  | 22.079 |  | 6.73 |  | 91.5 |  | 45494.5 |  | 29.5 |  | 7.79 |  | 1.68 | c, i | 1.75 | c, i
61-0180 | 2019-08-30 16:45 | EDT | 4.799 |  | 22.107 |  | 6.82 |  | 92.7 |  | 45494.4 |  | 29.5 |  | 7.8 |  | 1.79 | c, i | 1.79 | c, i
61-0180 | 2019-08-30 17:00 | EDT | 4.869 |  | 22.151 |  | 7.01 |  | 95.5 |  | 45486.6 |  | 29.5 |  | 7.82 |  | 1.93 | c, i | 1.89 | c, i
61-0180 | 2019-08-30 17:15 | EDT | 4.917 |  | 22.155 |  | 7.16 |  | 97.5 |  | 45493.2 |  | 29.5 |  | 7.84 |  | 1.72 | c, i | 2.06 | c, i
61-0180 | 2019-08-30 17:30 | EDT | 4.923 |  | 22.143 |  | 7.17 |  | 97.6 |  | 45487.7 |  | 29.5 |  | 7.84 |  | 2.21 | c, i | 2.17 | c, i
61-0180 | 2019-08-30 17:45 | EDT | 4.962 |  | 22.149 |  | 7.2 |  | 98.1 |  | 45492.9 |  | 29.5 |  | 7.84 |  | 2.11 | c, i | 2.23 | c, i
61-0180 | 2019-08-30 18:00 | EDT | 5.056 |  | 22.159 |  | 7.27 |  | 99 |  | 45497 |  | 29.5 |  | 7.85 |  | 2.53 | c, i | 2.27 | c, i
61-0180 | 2019-08-30 18:15 | EDT | 5.156 |  | 22.17 |  | 7.31 |  | 99.6 |  | 45507.5 |  | 29.51 |  | 7.86 |  | 2.24 | c, i | 2.23 | c, i
61-0180 | 2019-08-30 18:30 | EDT | 5.278 |  | 22.147 |  | 7.27 |  | 98.9 |  | 45511.1 |  | 29.52 |  | 7.85 |  | 2.22 | c, i | 2.74 | c, i
61-0180 | 2019-08-30 18:45 | EDT | 5.37 |  | 22.108 |  | 7.18 |  | 97.7 |  | 45510.4 |  | 29.52 |  | 7.84 |  | 2.8 | c, i | 3 | c, i
61-0180 | 2019-08-30 19:00 | EDT | 5.371 |  | 22.098 |  | 7.34 |  | 99.9 |  | 45511.3 |  | 29.52 |  | 7.85 |  | 3.15 | c, i | 3.63 | c, i
61-0180 | 2019-08-30 19:15 | EDT | 5.38 |  | 22.1 |  | 7.52 |  | 102.3 |  | 45513.2 |  | 29.52 |  | 7.87 |  | 3.6 | c, i | 4.52 | c, i
61-0180 | 2019-08-30 19:30 | EDT | 5.374 |  | 22.034 |  | 7.41 |  | 100.7 |  | 45472.6 |  | 29.49 |  | 7.85 |  | 3.65 | c, i | 4.7 | c, i
61-0180 | 2019-08-30 19:45 | EDT | 5.388 |  | 21.986 |  | 7.2 |  | 97.7 |  | 45453.5 |  | 29.48 |  | 7.83 |  | 3.66 | c, i | 4.98 | c, i
61-0180 | 2019-08-30 20:00 | EDT | 5.396 |  | 21.969 |  | 7.08 |  | 96 |  | 45435.5 |  | 29.46 |  | 7.82 |  | 3.49 | c, i | 4.4 | c, i
61-0180 | 2019-08-30 20:15 | EDT | 5.404 |  | 21.955 |  | 6.97 |  | 94.5 |  | 45421.7 |  | 29.45 |  | 7.81 |  | 3.39 | c, i | 4.42 | c, i
61-0180 | 2019-08-30 20:30 | EDT | 5.407 |  | 21.917 |  | 6.99 |  | 94.8 |  | 45443.5 |  | 29.47 |  | 7.82 |  | 3.19 | c, i | 4.41 | c, i
61-0180 | 2019-08-30 20:45 | EDT | 5.407 |  | 21.947 |  | 7.24 |  | 98.2 |  | 45495.1 |  | 29.51 |  | 7.85 |  | 3.32 | c, i | 4.57 | c, i
61-0180 | 2019-08-30 21:00 | EDT | 5.412 |  | 21.958 |  | 7.34 |  | 99.6 |  | 45514.8 |  | 29.52 |  | 7.86 |  | 3.34 | c, i | 5.21 | c, i
61-0180 | 2019-08-30 21:15 | EDT | 5.411 |  | 21.973 |  | 7.44 |  | 100.9 |  | 45532.6 |  | 29.53 |  | 7.88 |  | 4.2 | c, i | 6.95 | c, i
61-0180 | 2019-08-30 21:30 | EDT | 5.411 |  | 21.981 |  | 7.47 |  | 101.3 |  | 45542.9 |  | 29.54 |  | 7.88 |  | 3.8 | c, i | 5.23 | c, i
61-0180 | 2019-08-30 21:45 | EDT | 5.41 |  | 21.971 |  | 7.41 |  | 100.6 |  | 45543.9 |  | 29.54 |  | 7.88 |  | 3.62 | c, i | 4.74 | c, i
61-0180 | 2019-08-30 22:00 | EDT | 5.412 |  | 21.9 |  | 7.04 |  | 95.4 |  | 45491.5 |  | 29.5 |  | 7.84 |  | 3.25 | c, i | 4.25 | c, i
61-0180 | 2019-08-30 22:15 | EDT | 5.404 |  | 21.867 |  | 6.83 |  | 92.5 |  | 45443.1 |  | 29.47 |  | 7.81 |  | 2.71 | c, i | 3.37 | c, i
61-0180 | 2019-08-30 22:30 | EDT | 5.401 |  | 21.938 |  | 6.86 |  | 93 |  | 45430.4 |  | 29.46 |  | 7.8 |  | 2.92 | c, i | 3.76 | c, i
61-0180 | 2019-08-30 22:45 | EDT | 5.404 |  | 21.963 |  | 6.94 |  | 94.1 |  | 45443.4 |  | 29.47 |  | 7.81 |  | 3.12 | c, i | 3.61 | c, i
61-0180 | 2019-08-30 23:00 | EDT | 5.397 |  | 21.998 |  | 6.96 |  | 94.4 |  | 45453.7 |  | 29.48 |  | 7.81 |  | 3.16 | c, i | 3.7 | c, i
61-0180 | 2019-08-30 23:15 | EDT | 5.376 |  | 21.966 |  | 6.91 |  | 93.7 |  | 45420.5 |  | 29.45 |  | 7.81 |  | 2.86 | c, i | 3.06 | c, i
61-0180 | 2019-08-30 23:30 | EDT | 5.388 |  | 21.967 |  | 6.88 |  | 93.4 |  | 45427.1 |  | 29.46 |  | 7.81 |  | 2.49 | c, i | 3.39 | c, i
61-0180 | 2019-08-30 23:45 | EDT | 5.345 |  | 22.062 |  | 6.99 |  | 94.9 |  | 45470.5 |  | 29.49 |  | 7.82 |  | 3.29 | c, i | 2.81 | c, i
61-0180 | 2019-08-31 | EDT | 5.27 |  | 22.121 |  | 6.95 |  | 94.6 |  | 45448.8 |  | 29.47 |  | 7.82 |  | 2 | c, i | 2.7 | c, i
61-0180 | 2019-08-31 00:15 | EDT | 5.172 |  | 22.137 |  | 6.9 |  | 93.8 |  | 45396.5 |  | 29.43 |  | 7.81 |  | 2.54 | c, i | 2.58 | c, i
61-0180 | 2019-08-31 00:30 | EDT | 5.061 |  | 22.126 |  | 6.8 |  | 92.5 |  | 45332.1 |  | 29.39 |  | 7.8 |  | 2.64 | c, i | 2.59 | c, i
61-0180 | 2019-08-31 00:45 | EDT | 4.949 |  | 22.124 |  | 6.76 |  | 91.9 |  | 45309.8 |  | 29.37 |  | 7.8 |  | 2.63 | c, i | 2.81 | c, i
61-0180 | 2019-08-31 01:00 | EDT | 4.843 |  | 22.133 |  | 6.7 |  | 91.1 |  | 45259 |  | 29.33 |  | 7.78 |  | 2.64 | c, i | 3.04 | c, i
61-0180 | 2019-08-31 01:15 | EDT | 4.738 |  | 22.144 |  | 6.61 |  | 89.8 |  | 45199.8 |  | 29.29 |  | 7.77 |  | 2.41 | c, i | 2.99 | c, i
61-0180 | 2019-08-31 01:30 | EDT | 4.634 |  | 22.148 |  | 6.52 |  | 88.6 |  | 45140.3 |  | 29.25 |  | 7.77 |  | 2.71 | c, i | 3.04 | c, i
61-0180 | 2019-08-31 01:45 | EDT | 4.554 |  | 22.154 |  | 6.45 |  | 87.6 |  | 45099.4 |  | 29.22 |  | 7.76 |  | 2.92 | c, i | 3.33 | c, i
61-0180 | 2019-08-31 02:00 | EDT | 4.499 |  | 22.153 |  | 6.42 |  | 87.3 |  | 45092.4 |  | 29.21 |  | 7.75 |  | 3.02 | c, i | 3.01 | c, i
61-0180 | 2019-08-31 02:15 | EDT | 4.461 |  | 22.153 |  | 6.47 |  | 87.9 |  | 45122 |  | 29.23 |  | 7.76 |  | 3.1 | c, i | 3.88 | c, i
61-0180 | 2019-08-31 02:30 | EDT | 4.438 |  | 22.15 |  | 6.48 |  | 88.1 |  | 45150 |  | 29.25 |  | 7.76 |  | 2.7 | c, i | 2.96 | c, i
61-0180 | 2019-08-31 02:45 | EDT | 4.436 |  | 22.142 |  | 6.47 |  | 87.9 |  | 45174.5 |  | 29.27 |  | 7.76 |  | 2.38 | c, i | 2.42 | c, i
61-0180 | 2019-08-31 03:00 | EDT | 4.444 |  | 22.131 |  | 6.51 |  | 88.5 |  | 45224.9 |  | 29.31 |  | 7.77 |  | 2.56 | c, i | 2.72 | c, i
61-0180 | 2019-08-31 03:15 | EDT | 4.473 |  | 22.124 |  | 6.52 |  | 88.6 |  | 45266.6 |  | 29.34 |  | 7.77 |  | 2.18 | c, i | 2.16 | c, i
61-0180 | 2019-08-31 03:30 | EDT | 4.506 |  | 22.143 |  | 6.59 |  | 89.7 |  | 45389.2 |  | 29.43 |  | 7.79 |  | 2.54 | c, i | 2.52 | c, i
61-0180 | 2019-08-31 03:45 | EDT | 4.544 |  | 22.142 |  | 6.63 |  | 90.1 |  | 45413.4 |  | 29.44 |  | 7.79 |  | 2.71 | c, i | 2.65 | c, i
61-0180 | 2019-08-31 04:00 | EDT | 4.574 |  | 22.132 |  | 6.65 |  | 90.4 |  | 45419.7 |  | 29.45 |  | 7.79 |  | 2.41 | c, i | 2.23 | c, i
61-0180 | 2019-08-31 04:15 | EDT | 4.599 |  | 22.122 |  | 6.62 |  | 90 |  | 45412.2 |  | 29.44 |  | 7.79 |  | 2.5 | c, i | 2.47 | c, i
61-0180 | 2019-08-31 04:30 | EDT | 4.624 |  | 22.115 |  | 6.58 |  | 89.5 |  | 45405.6 |  | 29.44 |  | 7.79 |  | 2.55 | c, i | 2.43 | c, i
61-0180 | 2019-08-31 04:45 | EDT | 4.664 |  | 22.107 |  | 6.55 |  | 89.1 |  | 45397.5 |  | 29.43 |  | 7.79 |  | 2.38 | c, i | 2.19 | c, i
61-0180 | 2019-08-31 05:00 | EDT | 4.709 |  | 22.101 |  | 6.52 |  | 88.7 |  | 45402 |  | 29.44 |  | 7.78 |  | 2.45 | c, i | 2.41 | c, i
61-0180 | 2019-08-31 05:15 | EDT | 4.776 |  | 22.095 |  | 6.51 |  | 88.5 |  | 45403.3 |  | 29.44 |  | 7.78 |  | 2.25 | c, i | 2.06 | c, i
61-0180 | 2019-08-31 05:30 | EDT | 4.857 |  | 22.089 |  | 6.51 |  | 88.5 |  | 45397.9 |  | 29.43 |  | 7.78 |  | 2.27 | c, i | 2.14 | c, i
61-0180 | 2019-08-31 05:45 | EDT | 4.948 |  | 22.075 |  | 6.53 |  | 88.8 |  | 45385.4 |  | 29.43 |  | 7.78 |  | 1.99 | c, i | 1.87 | c, i
61-0180 | 2019-08-31 06:00 | EDT | 5.06 |  | 22.059 |  | 6.54 |  | 88.9 |  | 45369.9 |  | 29.41 |  | 7.78 |  | 2.06 | c, i | 2.02 | c, i
61-0180 | 2019-08-31 06:15 | EDT | 5.176 |  | 22.056 |  | 6.56 |  | 89.1 |  | 45397 |  | 29.43 |  | 7.79 |  | 1.98 | c, i | 1.86 | c, i
61-0180 | 2019-08-31 06:30 | EDT | 5.283 |  | 22.038 |  | 6.6 |  | 89.6 |  | 45399.7 |  | 29.44 |  | 7.79 |  | 2.13 | c, i | 1.95 | c, i
61-0180 | 2019-08-31 06:45 | EDT | 5.386 |  | 22.024 |  | 6.6 |  | 89.6 |  | 45416.8 |  | 29.45 |  | 7.79 |  | 1.79 | c, i | 1.65 | c, i
61-0180 | 2019-08-31 07:00 | EDT | 5.49 |  | 21.99 |  | 6.6 |  | 89.5 |  | 45405.4 |  | 29.44 |  | 7.79 |  | 2 | c, i | 1.88 | c, i
61-0180 | 2019-08-31 07:15 | EDT | 5.39 |  | 21.978 |  | 6.55 |  | 88.8 |  | 45394.7 |  | 29.43 |  | 7.78 |  | 1.67 | c, i | 1.5 | c, i
61-0180 | 2019-08-31 07:30 | EDT | 5.421 |  | 21.949 |  | 6.45 |  | 87.4 |  | 45377.6 |  | 29.42 |  | 7.77 |  | 1.26 | c, i | 1.11 | c, i
61-0180 | 2019-08-31 07:45 | EDT | 5.456 |  | 21.906 |  | 6.4 |  | 86.7 |  | 45373.9 |  | 29.42 |  | 7.76 |  | 1.17 | c, i | 1.13 | c, i
61-0180 | 2019-08-31 08:00 | EDT | 5.452 |  | 21.877 |  | 6.41 |  | 86.8 |  | 45387.1 |  | 29.43 |  | 7.76 |  | 1.24 | c, i | 1.22 | c, i
61-0180 | 2019-08-31 08:15 | EDT | 5.458 |  | 21.873 |  | 6.39 |  | 86.5 |  | 45393.9 |  | 29.43 |  | 7.76 |  | 1.18 | c, i | 1.17 | c, i
61-0180 | 2019-08-31 08:30 | EDT | 5.464 |  | 21.868 |  | 6.4 |  | 86.6 |  | 45400.1 |  | 29.44 |  | 7.76 |  | 1.2 | c, i | 1.11 | c, i
61-0180 | 2019-08-31 08:45 | EDT | 5.465 |  | 21.867 |  | 6.39 |  | 86.5 |  | 45401.5 |  | 29.44 |  | 7.76 |  | 1.16 | c, i | 1.16 | c, i
61-0180 | 2019-08-31 09:00 | EDT | 5.472 |  | 21.866 |  | 6.39 |  | 86.5 |  | 45404.4 |  | 29.44 |  | 7.76 |  | 1.17 | c, i | 1.09 | c, i
61-0180 | 2019-08-31 09:15 | EDT | 5.473 |  | 21.867 |  | 6.39 |  | 86.5 |  | 45402.8 |  | 29.44 |  | 7.77 |  | 1.26 | c, i | 1.2 | c, i
61-0180 | 2019-08-31 09:30 | EDT | 5.468 |  | 21.868 |  | 6.38 |  | 86.4 |  | 45402.6 |  | 29.44 |  | 7.76 |  | 0.97 | c, i | 0.97 | c, i
61-0180 | 2019-08-31 09:45 | EDT | 5.464 |  | 21.872 |  | 6.39 |  | 86.5 |  | 45400.9 |  | 29.44 |  | 7.76 |  | 1.04 | c, i | 1.11 | c, i
61-0180 | 2019-08-31 10:00 | EDT | 5.462 |  | 21.875 |  | 6.36 |  | 86 |  | 45398.3 |  | 29.44 |  | 7.76 |  | 1.08 | c, i | 1.11 | c, i
61-0180 | 2019-08-31 10:15 | EDT | 5.454 |  | 21.883 |  | 6.36 |  | 86.1 |  | 45394.3 |  | 29.43 |  | 7.76 |  | 1.23 | c, i | 1.11 | c, i
61-0180 | 2019-08-31 10:30 | EDT | 5.446 |  | 21.892 |  | 6.36 |  | 86.2 |  | 45382.8 |  | 29.43 |  | 7.76 |  | 1.35 | c, i | 1.38 | c, i
61-0180 | 2019-08-31 10:45 | EDT | 5.443 |  | 21.898 |  | 6.36 |  | 86.1 |  | 45383.7 |  | 29.43 |  | 7.76 |  | 0.99 | c, i | 0.95 | c, i
61-0180 | 2019-08-31 11:00 | EDT | 5.433 |  | 21.883 |  | 6.4 |  | 86.8 |  | 45506.7 |  | 29.52 |  | 7.78 |  | 0.97 | c, i | 0.86 | c, i
61-0180 | 2019-08-31 11:15 | EDT | 5.429 |  | 21.904 |  | 6.48 |  | 87.8 |  | 45509.2 |  | 29.52 |  | 7.79 |  | 1.22 | c, i | 1.18 | c, i
61-0180 | 2019-08-31 11:30 | EDT | 5.431 |  | 21.913 |  | 6.47 |  | 87.7 |  | 45520.7 |  | 29.52 |  | 7.79 |  | 1.26 | c, i | 1.38 | c, i
61-0180 | 2019-08-31 11:45 | EDT | 5.44 |  | 21.901 |  | 6.47 |  | 87.7 |  | 45557 |  | 29.55 |  | 7.79 |  | 1.18 | c, i | 1.17 | c, i
61-0180 | 2019-08-31 12:00 | EDT | 5.416 |  | 22.008 |  | 6.57 |  | 89.2 |  | 45405.5 |  | 29.44 |  | 7.79 |  | 1.27 | c, i | 1.41 | c, i
61-0180 | 2019-08-31 12:15 | EDT | 5.325 |  | 22.034 |  | 6.57 |  | 89.2 |  | 45344.3 |  | 29.4 |  | 7.78 |  | 1.44 | c, i | 1.48 | c, i
61-0180 | 2019-08-31 12:30 | EDT | 5.219 |  | 22.041 |  | 6.56 |  | 89 |  | 45323.5 |  | 29.38 |  | 7.78 |  | 1.38 | c, i | 1.68 | c, i
61-0180 | 2019-08-31 12:45 | EDT | 5.111 |  | 22.07 |  | 6.53 |  | 88.6 |  | 45297.4 |  | 29.36 |  | 7.78 |  | 1.28 | c, i | 1.55 | c, i
61-0180 | 2019-08-31 13:00 | EDT | 5.005 |  | 22.175 |  | 6.5 |  | 88.4 |  | 45177.9 |  | 29.27 |  | 7.77 |  | 1.4 | c, i | 2.02 | c, i
61-0180 | 2019-08-31 13:15 | EDT | 4.892 |  | 22.201 |  | 6.49 |  | 88.2 |  | 45126.8 |  | 29.24 |  | 7.76 |  | 1.44 | c, i | 1.97 | c, i
61-0180 | 2019-08-31 13:30 | EDT | 4.795 |  | 22.21 |  | 6.42 |  | 87.4 |  | 45067.8 |  | 29.19 |  | 7.76 |  | 1.48 | c, i | 1.74 | c, i
61-0180 | 2019-08-31 13:45 | EDT | 4.674 |  | 22.23 |  | 6.53 |  | 88.9 |  | 45088.5 |  | 29.21 |  | 7.77 |  | 1.71 | c, i | 1.77 | c, i
61-0180 | 2019-08-31 14:00 | EDT | 4.585 |  | 22.253 |  | 6.59 |  | 89.7 |  | 45075 |  | 29.2 |  | 7.77 |  | 1.61 | c, i | 1.57 | c, i
61-0180 | 2019-08-31 14:15 | EDT | 4.492 |  | 22.298 |  | 6.62 |  | 90.2 |  | 45057.5 |  | 29.19 |  | 7.78 |  | 1.77 | c, i | 1.55 | c, i
61-0180 | 2019-08-31 14:30 | EDT | 4.438 |  | 22.327 |  | 6.73 |  | 91.8 |  | 45143 |  | 29.25 |  | 7.79 |  | 1.66 | c, i | 1.69 | c, i
61-0180 | 2019-08-31 14:45 | EDT | 4.404 |  | 22.326 |  | 6.78 |  | 92.5 |  | 45209.9 |  | 29.3 |  | 7.8 |  | 2.05 | c, i | 2 | c, i
61-0180 | 2019-08-31 15:00 | EDT | 4.411 |  | 22.332 |  | 6.74 |  | 91.9 |  | 45227.1 |  | 29.31 |  | 7.79 |  | 1.58 | c, i | 1.33 | c, i
61-0180 | 2019-08-31 15:15 | EDT | 4.506 |  | 22.351 |  | 6.79 |  | 92.7 |  | 45239.8 |  | 29.32 |  | 7.8 |  | 1.49 | c, i | 1.28 | c, i
61-0180 | 2019-08-31 15:30 | EDT | 4.57 |  | 22.167 |  | 6.47 |  | 88 |  | 45347.7 |  | 29.4 |  | 7.78 |  | 1.24 | c, i | 1.21 | c, i
61-0180 | 2019-08-31 15:45 | EDT | 4.651 |  | 22.114 |  | 6.39 |  | 86.8 |  | 45352.1 |  | 29.4 |  | 7.77 |  | 1.2 | c, i | 1.12 | c, i
61-0180 | 2019-08-31 16:00 | EDT | 4.717 |  | 22.164 |  | 6.49 |  | 88.3 |  | 45319.3 |  | 29.38 |  | 7.77 |  | 1.31 | c, i | 1.22 | c, i
61-0180 | 2019-08-31 16:15 | EDT | 4.77 |  | 22.194 |  | 6.54 |  | 89 |  | 45292.2 |  | 29.36 |  | 7.78 |  | 1.38 | c, i | 1.34 | c, i
61-0180 | 2019-08-31 16:30 | EDT | 4.837 |  | 22.201 |  | 6.55 |  | 89.2 |  | 45285.9 |  | 29.35 |  | 7.78 |  | 1.36 | c, i | 1.37 | c, i
61-0180 | 2019-08-31 16:45 | EDT | 4.872 |  | 22.199 |  | 6.54 |  | 89 |  | 45273.4 |  | 29.34 |  | 7.78 |  | 1.43 | c, i | 1.32 | c, i
61-0180 | 2019-08-31 17:00 | EDT | 4.891 |  | 22.195 |  | 6.53 |  | 88.8 |  | 45258.8 |  | 29.33 |  | 7.78 |  | 1.43 | c, i | 1.34 | c, i
61-0180 | 2019-08-31 17:15 | EDT | 4.909 |  | 22.184 |  | 6.5 |  | 88.5 |  | 45261.1 |  | 29.33 |  | 7.77 |  | 1.41 | c, i | 1.39 | c, i
61-0180 | 2019-08-31 17:30 | EDT | 4.934 |  | 22.171 |  | 6.47 |  | 88.1 |  | 45280.3 |  | 29.35 |  | 7.77 |  | 1.39 | c, i | 1.31 | c, i
61-0180 | 2019-08-31 17:45 | EDT | 4.96 |  | 22.167 |  | 6.48 |  | 88.2 |  | 45299.1 |  | 29.36 |  | 7.77 |  | 1.56 | c, i | 1.48 | c, i
61-0180 | 2019-08-31 18:00 | EDT | 5.063 |  | 22.18 |  | 6.53 |  | 88.8 |  | 45295.6 |  | 29.36 |  | 7.78 |  | 1.66 | c, i | 1.61 | c, i
61-0180 | 2019-08-31 18:15 | EDT | 5.136 |  | 22.2 |  | 6.58 |  | 89.6 |  | 45293.3 |  | 29.36 |  | 7.78 |  | 1.8 | c, i | 1.76 | c, i
61-0180 | 2019-08-31 18:30 | EDT | 5.185 |  | 22.24 |  | 6.66 |  | 90.7 |  | 45297.8 |  | 29.36 |  | 7.79 |  | 2.11 | c, i | 2.11 | c, i
61-0180 | 2019-08-31 18:45 | EDT | 5.264 |  | 22.191 |  | 6.56 |  | 89.3 |  | 45296.2 |  | 29.36 |  | 7.78 |  | 1.86 | c, i | 1.75 | c, i
61-0180 | 2019-08-31 19:00 | EDT | 5.31 |  | 22.156 |  | 6.66 |  | 90.6 |  | 45313.1 |  | 29.37 |  | 7.79 |  | 1.8 | c, i | 1.83 | c, i
61-0180 | 2019-08-31 19:15 | EDT | 5.331 |  | 22.129 |  | 6.65 |  | 90.5 |  | 45350.6 |  | 29.4 |  | 7.79 |  | 1.86 | c, i | 1.85 | c, i
61-0180 | 2019-08-31 19:30 | EDT | 5.372 |  | 22.117 |  | 6.64 |  | 90.3 |  | 45367.8 |  | 29.41 |  | 7.78 |  | 1.76 | c, i | 1.76 | c, i
61-0180 | 2019-08-31 19:45 | EDT | 5.434 |  | 22.104 |  | 6.63 |  | 90.1 |  | 45384.8 |  | 29.42 |  | 7.79 |  | 1.72 | c, i | 1.73 | c, i
61-0180 | 2019-08-31 20:00 | EDT | 5.468 |  | 22.102 |  | 6.66 |  | 90.6 |  | 45403.7 |  | 29.44 |  | 7.79 |  | 1.84 | c, i | 2.06 | c, i
61-0180 | 2019-08-31 20:15 | EDT | 5.471 |  | 22.095 |  | 6.63 |  | 90.1 |  | 45412.8 |  | 29.44 |  | 7.79 |  | 1.81 | c, i | 1.9 | c, i
61-0180 | 2019-08-31 20:30 | EDT | 5.478 |  | 22.062 |  | 6.54 |  | 88.8 |  | 45433.3 |  | 29.46 |  | 7.78 |  | 2.08 | c, i | 2.13 | c, i
61-0180 | 2019-08-31 20:45 | EDT | 5.482 |  | 22.017 |  | 6.53 |  | 88.6 |  | 45477.2 |  | 29.49 |  | 7.79 |  | 1.72 | c, i | 2.08 | c, i
61-0180 | 2019-08-31 21:00 | EDT | 5.486 |  | 21.996 |  | 6.51 |  | 88.4 |  | 45499 |  | 29.51 |  | 7.79 |  | 1.98 | c, i | 2.3 | c, i
61-0180 | 2019-08-31 21:15 | EDT | 5.488 |  | 21.92 |  | 6.67 |  | 90.4 |  | 45624.7 |  | 29.6 |  | 7.81 |  | 2.89 | c, i | 3.83 | c, i
61-0180 | 2019-08-31 21:30 | EDT | 5.493 |  | 21.865 |  | 6.56 |  | 89 |  | 45683.8 |  | 29.64 |  | 7.8 |  | 3.04 | c, i | 3.35 | c, i
61-0180 | 2019-08-31 21:45 | EDT | 5.493 |  | 21.852 |  | 6.57 |  | 89 |  | 45699.8 |  | 29.66 |  | 7.8 |  | 3.72 | c, i | 4.96 | c, i
61-0180 | 2019-08-31 22:00 | EDT | 5.495 |  | 21.846 |  | 6.54 |  | 88.6 |  | 45705 |  | 29.66 |  | 7.8 |  | 2.62 | c, i | 3.42 | c, i
61-0180 | 2019-08-31 22:15 | EDT | 5.496 |  | 21.837 |  | 6.52 |  | 88.3 |  | 45717.7 |  | 29.67 |  | 7.8 |  | 2.69 | c, i | 3.91 | c, i
61-0180 | 2019-08-31 22:30 | EDT | 5.495 |  | 21.832 |  | 6.57 |  | 89 |  | 45739.2 |  | 29.68 |  | 7.81 |  | 3.03 | c, i | 2.87 | c, i
61-0180 | 2019-08-31 22:45 | EDT | 5.491 |  | 21.823 |  | 6.59 |  | 89.3 |  | 45758.8 |  | 29.7 |  | 7.81 |  | 2.36 | c, i | 3.38 | c, i
61-0180 | 2019-08-31 23:00 | EDT | 5.487 |  | 21.813 |  | 6.54 |  | 88.6 |  | 45765.3 |  | 29.7 |  | 7.81 |  | 2.77 | c, i | 4.06 | c, i
61-0180 | 2019-08-31 23:15 | EDT | 5.475 |  | 21.851 |  | 6.52 |  | 88.3 |  | 45723.2 |  | 29.67 |  | 7.8 |  | 3.04 | c, i | 4.85 | c, i
61-0180 | 2019-08-31 23:30 | EDT | 5.476 |  | 21.884 |  | 6.49 |  | 88 |  | 45671.2 |  | 29.63 |  | 7.8 |  | 2.65 | c, i | 3.84 | c, i
61-0180 | 2019-08-31 23:45 | EDT | 5.469 |  | 21.942 |  | 6.55 |  | 88.9 |  | 45611.2 |  | 29.59 |  | 7.8 |  | 2.66 | c, i | 3.6 | c, i
61-0180 | 2019-09-01 | EDT | 5.484 |  | 22.04 |  | 6.72 |  | 91.3 |  | 45550 |  | 29.54 |  | 7.81 |  | 2.86 | c, i | 3.84 | c, i
61-0180 | 2019-09-01 00:15 | EDT | 5.479 |  | 22.032 |  | 6.75 |  | 91.7 |  | 45529.8 |  | 29.53 |  | 7.82 |  | 2.83 | c, i | 3.69 | c, i
61-0180 | 2019-09-01 00:30 | EDT | 5.457 |  | 22.166 |  | 6.82 |  | 92.7 |  | 45357 |  | 29.4 |  | 7.81 |  | 2.19 | c, i | 2.51 | c, i
61-0180 | 2019-09-01 00:45 | EDT | 5.356 |  | 22.222 |  | 6.77 |  | 92.3 |  | 45297 |  | 29.36 |  | 7.81 |  | 2.48 | c, i | 2.73 | c, i
61-0180 | 2019-09-01 01:00 | EDT | 5.229 |  | 22.245 |  | 6.73 |  | 91.7 |  | 45276.3 |  | 29.34 |  | 7.8 |  | 2.77 | c, i | 3.04 | c, i
61-0180 | 2019-09-01 01:15 | EDT | 5.118 |  | 22.273 |  | 6.73 |  | 91.7 |  | 45235.5 |  | 29.31 |  | 7.8 |  | 2.84 | c, i | 3.37 | c, i
61-0180 | 2019-09-01 01:30 | EDT | 5.022 |  | 22.321 |  | 6.71 |  | 91.5 |  | 45133.4 |  | 29.24 |  | 7.79 |  | 2.79 | c, i | 2.96 | c, i
61-0180 | 2019-09-01 01:45 | EDT | 4.897 |  | 22.297 |  | 6.58 |  | 89.7 |  | 45051.5 |  | 29.18 |  | 7.78 |  | 2.28 | c, i | 2.39 | c, i
61-0180 | 2019-09-01 02:00 | EDT | 4.784 |  | 22.304 |  | 6.54 |  | 89.1 |  | 44999.1 |  | 29.14 |  | 7.77 |  | 2.82 | c, i | 3.33 | c, i
61-0180 | 2019-09-01 02:15 | EDT | 4.707 |  | 22.307 |  | 6.5 |  | 88.6 |  | 44927.2 |  | 29.09 |  | 7.77 |  | 2.68 | c, i | 3.08 | c, i
61-0180 | 2019-09-01 02:30 | EDT | 4.608 |  | 22.317 |  | 6.47 |  | 88.1 |  | 44877.5 |  | 29.06 |  | 7.76 |  | 2.27 | c, i | 2.77 | c, i
61-0180 | 2019-09-01 02:45 | EDT | 4.537 |  | 22.323 |  | 6.44 |  | 87.8 |  | 44895.1 |  | 29.07 |  | 7.76 |  | 2.5 | c, i | 2.66 | c, i
61-0180 | 2019-09-01 03:00 | EDT | 4.497 |  | 22.323 |  | 6.49 |  | 88.4 |  | 45021.1 |  | 29.16 |  | 7.77 |  | 2.68 | c, i | 3.11 | c, i
61-0180 | 2019-09-01 03:15 | EDT | 4.492 |  | 22.185 |  | 6.36 |  | 86.6 |  | 45390.2 |  | 29.43 |  | 7.77 |  | 2.25 | c, i | 2.81 | c, i
61-0180 | 2019-09-01 03:30 | EDT | 4.51 |  | 22.165 |  | 6.31 |  | 85.9 |  | 45410.4 |  | 29.44 |  | 7.77 |  | 2.12 | c, i | 2.31 | c, i
61-0180 | 2019-09-01 03:45 | EDT | 4.555 |  | 22.178 |  | 6.33 |  | 86.2 |  | 45382.2 |  | 29.42 |  | 7.77 |  | 2.05 | c, i | 2.16 | c, i
61-0180 | 2019-09-01 04:00 | EDT | 4.618 |  | 22.188 |  | 6.39 |  | 87 |  | 45344.7 |  | 29.39 |  | 7.77 |  | 1.89 | c, i | 1.84 | c, i
61-0180 | 2019-09-01 04:15 | EDT | 4.684 |  | 22.185 |  | 6.44 |  | 87.6 |  | 45330.3 |  | 29.38 |  | 7.78 |  | 2.02 | c, i | 1.99 | c, i
61-0180 | 2019-09-01 04:30 | EDT | 4.717 |  | 22.19 |  | 6.41 |  | 87.2 |  | 45333.7 |  | 29.39 |  | 7.78 |  | 2 | c, i | 2.23 | c, i
61-0180 | 2019-09-01 04:45 | EDT | 4.754 |  | 22.184 |  | 6.34 |  | 86.2 |  | 45347.2 |  | 29.4 |  | 7.77 |  | 2.19 | c, i | 2.31 | c, i
61-0180 | 2019-09-01 05:00 | EDT | 4.773 |  | 22.177 |  | 6.33 |  | 86.1 |  | 45356.2 |  | 29.4 |  | 7.77 |  | 2.32 | c, i | 2.35 | c, i
61-0180 | 2019-09-01 05:15 | EDT | 4.785 |  | 22.175 |  | 6.35 |  | 86.5 |  | 45360.4 |  | 29.41 |  | 7.77 |  | 2.2 | c, i | 2.25 | c, i
61-0180 | 2019-09-01 05:30 | EDT | 4.809 |  | 22.171 |  | 6.38 |  | 86.9 |  | 45364.1 |  | 29.41 |  | 7.78 |  | 2.01 | c, i | 1.96 | c, i
61-0180 | 2019-09-01 05:45 | EDT | 4.851 |  | 22.168 |  | 6.41 |  | 87.2 |  | 45364.3 |  | 29.41 |  | 7.78 |  | 2.15 | c, i | 2.1 | c, i
61-0180 | 2019-09-01 06:00 | EDT | 4.896 |  | 22.165 |  | 6.5 |  | 88.4 |  | 45366.1 |  | 29.41 |  | 7.79 |  | 2.41 | c, i | 2.79 | c, i
61-0180 | 2019-09-01 06:15 | EDT | 4.955 |  | 22.16 |  | 6.54 |  | 89 |  | 45370.4 |  | 29.41 |  | 7.79 |  | 1.75 | c, i | 1.53 | c, i
61-0180 | 2019-09-01 06:30 | EDT | 5.019 |  | 22.161 |  | 6.68 |  | 90.9 |  | 45378.8 |  | 29.42 |  | 7.8 |  | 1.86 | c, i | 1.91 | c, i
61-0180 | 2019-09-01 06:45 | EDT | 5.1 |  | 22.135 |  | 6.73 |  | 91.6 |  | 45378.2 |  | 29.42 |  | 7.81 |  | 1.82 | c, i | 1.62 | c, i
61-0180 | 2019-09-01 07:00 | EDT | 5.198 |  | 22.112 |  | 6.69 |  | 90.9 |  | 45382.3 |  | 29.42 |  | 7.8 |  | 1.4 | c, i | 1.24 | c, i
61-0180 | 2019-09-01 07:15 | EDT | 5.301 |  | 22.087 |  | 6.63 |  | 90.1 |  | 45387.3 |  | 29.43 |  | 7.8 |  | 1.2 | c, i | 0.99 | c, i
61-0180 | 2019-09-01 07:30 | EDT | 5.405 |  | 22.053 |  | 6.53 |  | 88.7 |  | 45386.4 |  | 29.43 |  | 7.79 |  | 1.11 | c, i | 0.92 | c, i
61-0180 | 2019-09-01 07:45 | EDT | 5.444 |  | 21.991 |  | 6.3 |  | 85.5 |  | 45390 |  | 29.43 |  | 7.76 |  | 1.26 | c, i | 1.14 | c, i
61-0180 | 2019-09-01 08:00 | EDT | 5.43 |  | 22.003 |  | 6.21 |  | 84.3 |  | 45408.3 |  | 29.44 |  | 7.76 |  | 1.08 | c, i | 1 | c, i
61-0180 | 2019-09-01 08:15 | EDT | 5.478 |  | 22.007 |  | 6.33 |  | 85.9 |  | 45398 |  | 29.44 |  | 7.77 |  | 1.08 | c, i | 0.95 | c, i
61-0180 | 2019-09-01 08:30 | EDT | 5.507 |  | 21.983 |  | 6.28 |  | 85.2 |  | 45401.1 |  | 29.44 |  | 7.76 |  | 1.01 | c, i | 0.96 | c, i
61-0180 | 2019-09-01 08:45 | EDT | 5.517 |  | 22.023 |  | 6.18 |  | 83.8 |  | 45409.2 |  | 29.44 |  | 7.75 |  | 0.84 | c, i | 0.75 | c, i
61-0180 | 2019-09-01 09:00 | EDT | 5.517 |  | 21.97 |  | 5.93 |  | 80.4 |  | 45500.4 |  | 29.51 |  | 7.73 |  | 0.59 | c, i | 0.59 | c, i
61-0180 | 2019-09-01 09:15 | EDT | 5.521 |  | 21.953 |  | 5.99 |  | 81.3 |  | 45524.6 |  | 29.53 |  | 7.74 |  | 0.67 | c, i | 0.61 | c, i
61-0180 | 2019-09-01 09:30 | EDT | 5.527 |  | 21.94 |  | 5.99 |  | 81.3 |  | 45561.4 |  | 29.55 |  | 7.74 |  | 0.73 | c, i | 0.67 | c, i
61-0180 | 2019-09-01 09:45 | EDT | 5.53 |  | 21.909 |  | 5.88 |  | 79.7 |  | 45634.1 |  | 29.61 |  | 7.73 |  | 0.55 | c, i | 0.41 | c, i
61-0180 | 2019-09-01 10:00 | EDT | 5.53 |  | 21.831 |  | 6.14 |  | 83.1 |  | 45721.6 |  | 29.67 |  | 7.76 |  | 0.81 | c, i | 0.81 | c, i
61-0180 | 2019-09-01 10:15 | EDT | 5.528 |  | 21.806 |  | 6.22 |  | 84.2 |  | 45744.4 |  | 29.69 |  | 7.77 |  | 1 | c, i | 1.09 | c, i
61-0180 | 2019-09-01 10:30 | EDT | 5.533 |  | 21.782 |  | 6.24 |  | 84.5 |  | 45787.7 |  | 29.72 |  | 7.78 |  | 1.03 | c, i | 1.17 | c, i
61-0180 | 2019-09-01 10:45 | EDT | 5.531 |  | 21.776 |  | 6.25 |  | 84.6 |  | 45798.1 |  | 29.73 |  | 7.78 |  | 1.27 | c, i | 1.55 | c, i
61-0180 | 2019-09-01 11:00 | EDT | 5.527 |  | 21.77 |  | 6.22 |  | 84.1 |  | 45818.2 |  | 29.74 |  | 7.77 |  | 1.1 | c, i | 1.32 | c, i
61-0180 | 2019-09-01 11:15 | EDT | 5.519 |  | 21.765 |  | 6.2 |  | 83.9 |  | 45826.1 |  | 29.75 |  | 7.77 |  | 0.99 | c, i | 1.18 | c, i
61-0180 | 2019-09-01 11:30 | EDT | 5.508 |  | 21.761 |  | 6.2 |  | 83.9 |  | 45834.9 |  | 29.75 |  | 7.77 |  | 1.01 | c, i | 1.26 | c, i
61-0180 | 2019-09-01 11:45 | EDT | 5.497 |  | 21.775 |  | 6.18 |  | 83.6 |  | 45816.4 |  | 29.74 |  | 7.77 |  | 0.91 | c, i | 1.2 | c, i
61-0180 | 2019-09-01 12:00 | EDT | 5.496 |  | 21.814 |  | 6.12 |  | 82.9 |  | 45749.5 |  | 29.69 |  | 7.76 |  | 1.02 | c, i | 1.17 | c, i
61-0180 | 2019-09-01 12:15 | EDT | 5.501 |  | 21.853 |  | 6.19 |  | 83.8 |  | 45686.4 |  | 29.65 |  | 7.77 |  | 0.98 | c, i | 1.12 | c, i
61-0180 | 2019-09-01 12:30 | EDT | 5.495 |  | 21.851 |  | 6.24 |  | 84.5 |  | 45679.2 |  | 29.64 |  | 7.77 |  | 1.05 | c, i | 1.11 | c, i
61-0180 | 2019-09-01 12:45 | EDT | 5.492 |  | 21.9 |  | 6.4 |  | 86.8 |  | 45602.6 |  | 29.58 |  | 7.78 |  | 1.16 | c, i | 1.2 | c, i
61-0180 | 2019-09-01 13:00 | EDT | 5.474 |  | 21.979 |  | 6.54 |  | 88.7 |  | 45486.3 |  | 29.5 |  | 7.79 |  | 1.32 | c, i | 1.33 | c, i
61-0180 | 2019-09-01 13:15 | EDT | 5.373 |  | 22.022 |  | 6.56 |  | 89.1 |  | 45460 |  | 29.48 |  | 7.79 |  | 1.46 | c, i | 1.81 | c, i
61-0180 | 2019-09-01 13:30 | EDT | 5.267 |  | 22.032 |  | 6.52 |  | 88.5 |  | 45445.5 |  | 29.47 |  | 7.79 |  | 1.41 | c, i | 2.04 | c, i
61-0180 | 2019-09-01 13:45 | EDT | 5.153 |  | 22.06 |  | 6.56 |  | 89.2 |  | 45411 |  | 29.44 |  | 7.79 |  | 1.43 | c, i | 1.94 | c, i
61-0180 | 2019-09-01 14:00 | EDT | 5.048 |  | 22.107 |  | 6.59 |  | 89.6 |  | 45329.3 |  | 29.38 |  | 7.79 |  | 1.44 | c, i | 2.07 | c, i
61-0180 | 2019-09-01 14:15 | EDT | 4.932 |  | 22.176 |  | 6.59 |  | 89.6 |  | 45205.1 |  | 29.29 |  | 7.79 |  | 1.63 | c, i | 1.93 | c, i
61-0180 | 2019-09-01 14:30 | EDT | 4.82 |  | 22.203 |  | 6.57 |  | 89.3 |  | 45118 |  | 29.23 |  | 7.78 |  | 1.57 | c, i | 1.56 | c, i
61-0180 | 2019-09-01 14:45 | EDT | 4.72 |  | 22.195 |  | 6.57 |  | 89.3 |  | 45073.7 |  | 29.2 |  | 7.78 |  | 1.67 | c, i | 1.79 | c, i
61-0180 | 2019-09-01 15:00 | EDT | 4.642 |  | 22.177 |  | 6.62 |  | 90.1 |  | 45137.7 |  | 29.25 |  | 7.78 |  | 1.78 | c, i | 1.95 | c, i
61-0180 | 2019-09-01 15:15 | EDT | 4.57 |  | 22.179 |  | 6.69 |  | 91 |  | 45198.2 |  | 29.29 |  | 7.79 |  | 2.11 | c, i | 2.09 | c, i
61-0180 | 2019-09-01 15:30 | EDT | 4.523 |  | 22.192 |  | 6.76 |  | 92 |  | 45234.7 |  | 29.31 |  | 7.8 |  | 2.33 | c, i | 2.01 | c, i
61-0180 | 2019-09-01 15:45 | EDT | 4.507 |  | 21.993 |  | 6.23 |  | 84.5 |  | 45500.4 |  | 29.51 |  | 7.76 |  | 1.49 | c, i | 1.52 | c, i
61-0180 | 2019-09-01 16:00 | EDT | 4.518 |  | 21.992 |  | 6.22 |  | 84.5 |  | 45483 |  | 29.5 |  | 7.76 |  | 1.55 | c, i | 1.44 | c, i
61-0180 | 2019-09-01 16:15 | EDT | 4.56 |  | 22.018 |  | 6.3 |  | 85.5 |  | 45446 |  | 29.47 |  | 7.77 |  | 1.68 | c, i | 1.68 | c, i
61-0180 | 2019-09-01 16:30 | EDT | 4.649 |  | 22.059 |  | 6.42 |  | 87.2 |  | 45406.5 |  | 29.44 |  | 7.78 |  | 1.53 | c, i | 1.47 | c, i
61-0180 | 2019-09-01 16:45 | EDT | 4.743 |  | 22.113 |  | 6.62 |  | 90.1 |  | 45412 |  | 29.44 |  | 7.8 |  | 1.57 | c, i | 1.42 | c, i
61-0180 | 2019-09-01 17:00 | EDT | 4.791 |  | 22.136 |  | 6.69 |  | 91 |  | 45426.2 |  | 29.45 |  | 7.8 |  | 1.64 | c, i | 1.42 | c, i
61-0180 | 2019-09-01 17:15 | EDT | 4.83 |  | 22.132 |  | 6.65 |  | 90.5 |  | 45426.1 |  | 29.45 |  | 7.8 |  | 1.85 | c, i | 1.67 | c, i
61-0180 | 2019-09-01 17:30 | EDT | 4.878 |  | 22.09 |  | 6.61 |  | 89.9 |  | 45405.3 |  | 29.44 |  | 7.8 |  | 1.72 | c, i | 1.62 | c, i
61-0180 | 2019-09-01 17:45 | EDT | 4.909 |  | 22.07 |  | 6.59 |  | 89.6 |  | 45387.1 |  | 29.43 |  | 7.79 |  | 2.06 | c, i | 1.84 | c, i
61-0180 | 2019-09-01 18:00 | EDT | 4.948 |  | 22.069 |  | 6.51 |  | 88.4 |  | 45383.9 |  | 29.42 |  | 7.79 |  | 1.66 | c, i | 1.57 | c, i
61-0180 | 2019-09-01 18:15 | EDT | 5 |  | 22.085 |  | 6.44 |  | 87.5 |  | 45392.1 |  | 29.43 |  | 7.78 |  | 1.76 | c, i | 1.73 | c, i
61-0180 | 2019-09-01 18:30 | EDT | 5.07 |  | 22.091 |  | 6.45 |  | 87.6 |  | 45391.7 |  | 29.43 |  | 7.78 |  | 1.64 | c, i | 1.44 | c, i
61-0180 | 2019-09-01 18:45 | EDT | 5.136 |  | 22.099 |  | 6.48 |  | 88 |  | 45377.4 |  | 29.42 |  | 7.78 |  | 1.77 | c, i | 1.6 | c, i
61-0180 | 2019-09-01 19:00 | EDT | 5.216 |  | 22.105 |  | 6.51 |  | 88.6 |  | 45364.3 |  | 29.41 |  | 7.78 |  | 1.7 | c, i | 1.61 | c, i
61-0180 | 2019-09-01 19:15 | EDT | 5.291 |  | 22.106 |  | 6.52 |  | 88.6 |  | 45354.5 |  | 29.4 |  | 7.78 |  | 1.72 | c, i | 1.45 | c, i
61-0180 | 2019-09-01 19:30 | EDT | 5.357 |  | 22.088 |  | 6.45 |  | 87.6 |  | 45358.8 |  | 29.41 |  | 7.78 |  | 1.77 | c, i | 1.58 | c, i
61-0180 | 2019-09-01 19:45 | EDT | 5.386 |  | 22.112 |  | 6.56 |  | 89.2 |  | 45352.2 |  | 29.4 |  | 7.79 |  | 1.95 | c, i | 1.8 | c, i
61-0180 | 2019-09-01 20:00 | EDT | 5.433 |  | 22.132 |  | 6.58 |  | 89.5 |  | 45349.5 |  | 29.4 |  | 7.79 |  | 2.18 | c, i | 2.09 | c, i
61-0180 | 2019-09-01 20:15 | EDT | 5.456 |  | 22.129 |  | 6.53 |  | 88.9 |  | 45359.1 |  | 29.41 |  | 7.79 |  | 2.22 | c, i | 2.22 | c, i
61-0180 | 2019-09-01 20:30 | EDT | 5.476 |  | 22.127 |  | 6.45 |  | 87.8 |  | 45362.8 |  | 29.41 |  | 7.78 |  | 2.32 | c, i | 2.35 | c, i
61-0180 | 2019-09-01 20:45 | EDT | 5.493 |  | 22.143 |  | 6.45 |  | 87.8 |  | 45346.6 |  | 29.4 |  | 7.78 |  | 2.59 | c, i | 2.74 | c, i
61-0180 | 2019-09-01 21:00 | EDT | 5.492 |  | 22.138 |  | 6.43 |  | 87.4 |  | 45336.5 |  | 29.39 |  | 7.78 |  | 2.61 | c, i | 3.05 | c, i
61-0180 | 2019-09-01 21:15 | EDT | 5.494 |  | 22.102 |  | 6.43 |  | 87.4 |  | 45317.7 |  | 29.38 |  | 7.77 |  | 2.73 | c, i | 3.41 | c, i
61-0180 | 2019-09-01 21:30 | EDT | 5.501 |  | 22.103 |  | 6.42 |  | 87.3 |  | 45316.5 |  | 29.37 |  | 7.77 |  | 3.11 | c, i | 3.76 | c, i
61-0180 | 2019-09-01 21:45 | EDT | 5.504 |  | 22.067 |  | 6.44 |  | 87.5 |  | 45306.7 |  | 29.37 |  | 7.77 |  | 2.73 | c, i | 3.26 | c, i
61-0180 | 2019-09-01 22:00 | EDT | 5.506 |  | 22.019 |  | 6.56 |  | 89 |  | 45280.5 |  | 29.35 |  | 7.78 |  | 2.54 | c, i | 3.21 | c, i
61-0180 | 2019-09-01 22:15 | EDT | 5.503 |  | 22.016 |  | 6.55 |  | 88.8 |  | 45272.1 |  | 29.34 |  | 7.78 |  | 2.94 | c, i | 3.47 | c, i
61-0180 | 2019-09-01 22:30 | EDT | 5.502 |  | 21.906 |  | 5.87 |  | 79.6 |  | 45664.1 |  | 29.63 |  | 7.73 |  | 1.54 | c, i | 1.77 | c, i
61-0180 | 2019-09-01 22:45 | EDT | 5.499 |  | 21.874 |  | 5.99 |  | 81.2 |  | 45711.5 |  | 29.66 |  | 7.75 |  | 1.76 | c, i | 2.42 | c, i
61-0180 | 2019-09-01 23:00 | EDT | 5.499 |  | 21.819 |  | 6.05 |  | 82 |  | 45784.9 |  | 29.72 |  | 7.75 |  | 1.85 | c, i | 2.21 | c, i
61-0180 | 2019-09-01 23:15 | EDT | 5.495 |  | 21.766 |  | 6.04 |  | 81.8 |  | 45858.3 |  | 29.77 |  | 7.76 |  | 1.55 | c, i | 1.88 | c, i
61-0180 | 2019-09-01 23:30 | EDT | 5.49 |  | 21.725 |  | 6.05 |  | 81.9 |  | 45911.5 |  | 29.81 |  | 7.76 |  | 1.3 | c, i | 1.63 | c, i
61-0180 | 2019-09-01 23:45 | EDT | 5.48 |  | 21.708 |  | 6.08 |  | 82.2 |  | 45933.1 |  | 29.83 |  | 7.76 |  | 1.55 | c, i | 1.85 | c, i
61-0180 | 2019-09-02 | EDT | 5.472 |  | 21.701 |  | 6.04 |  | 81.6 |  | 45945.5 |  | 29.83 |  | 7.76 |  | 1.23 | c, i | 1.48 | c, i
61-0180 | 2019-09-02 00:15 | EDT | 5.471 |  | 21.712 |  | 6.01 |  | 81.3 |  | 45925.7 |  | 29.82 |  | 7.76 |  | 1.46 | c, i | 1.83 | c, i
61-0180 | 2019-09-02 00:30 | EDT | 5.466 |  | 21.752 |  | 6.04 |  | 81.8 |  | 45852.3 |  | 29.77 |  | 7.76 |  | 1.67 | c, i | 2.1 | c, i
61-0180 | 2019-09-02 00:45 | EDT | 5.453 |  | 21.786 |  | 6.1 |  | 82.6 |  | 45795.4 |  | 29.73 |  | 7.76 |  | 1.8 | c, i | 2.6 | c, i
61-0180 | 2019-09-02 01:00 | EDT | 5.442 |  | 21.844 |  | 6.23 |  | 84.5 |  | 45713.7 |  | 29.67 |  | 7.77 |  | 2.2 | c, i | 2.69 | c, i
61-0180 | 2019-09-02 01:15 | EDT | 5.424 |  | 21.981 |  | 6.55 |  | 88.8 |  | 45544.8 |  | 29.54 |  | 7.79 |  | 2.61 | c, i | 3.1 | c, i
61-0180 | 2019-09-02 01:30 | EDT | 5.346 |  | 22.067 |  | 6.57 |  | 89.3 |  | 45402 |  | 29.44 |  | 7.79 |  | 2.35 | c, i | 2.52 | c, i
61-0180 | 2019-09-02 01:45 | EDT | 5.262 |  | 22.083 |  | 6.55 |  | 89 |  | 45347.7 |  | 29.4 |  | 7.79 |  | 2.77 | c, i | 3.2 | c, i
61-0180 | 2019-09-02 02:00 | EDT | 5.144 |  | 22.085 |  | 6.53 |  | 88.7 |  | 45293.1 |  | 29.36 |  | 7.79 |  | 2.67 | c, i | 2.9 | c, i
61-0180 | 2019-09-02 02:15 | EDT | 5.039 |  | 22.098 |  | 6.53 |  | 88.7 |  | 45243.9 |  | 29.32 |  | 7.78 |  | 2.88 | c, i | 3.22 | c, i
61-0180 | 2019-09-02 02:30 | EDT | 4.944 |  | 22.123 |  | 6.5 |  | 88.3 |  | 45136 |  | 29.24 |  | 7.78 |  | 3.05 | c, i | 3.74 | c, i
61-0180 | 2019-09-02 02:45 | EDT | 4.853 |  | 22.137 |  | 6.46 |  | 87.8 |  | 44978.3 |  | 29.13 |  | 7.77 |  | 2.73 | c, i | 3.34 | c, i
61-0180 | 2019-09-02 03:00 | EDT | 4.754 |  | 22.135 |  | 6.42 |  | 87.1 |  | 44893.9 |  | 29.07 |  | 7.76 |  | 2.5 | c, i | 3.05 | c, i
61-0180 | 2019-09-02 03:15 | EDT | 4.667 |  | 21.994 |  | 6.08 |  | 82.5 |  | 45499.7 |  | 29.51 |  | 7.75 |  | 2.17 | c, i | 2.53 | c, i
61-0180 | 2019-09-02 03:30 | EDT | 4.589 |  | 21.915 |  | 5.83 |  | 79 |  | 45633.4 |  | 29.61 |  | 7.74 |  | 1.83 | c, i | 2.11 | c, i
61-0180 | 2019-09-02 03:45 | EDT | 4.544 |  | 21.934 |  | 5.84 |  | 79.2 |  | 45622.9 |  | 29.6 |  | 7.74 |  | 1.72 | c, i | 1.86 | c, i
61-0180 | 2019-09-02 04:00 | EDT | 4.525 |  | 21.985 |  | 5.93 |  | 80.5 |  | 45563.7 |  | 29.56 |  | 7.74 |  | 1.97 | c, i | 2.24 | c, i
61-0180 | 2019-09-02 04:15 | EDT | 4.529 |  | 22.015 |  | 5.95 |  | 80.7 |  | 45511.4 |  | 29.52 |  | 7.74 |  | 2.05 | c, i | 2.08 | c, i
61-0180 | 2019-09-02 04:30 | EDT | 4.557 |  | 22.041 |  | 5.98 |  | 81.2 |  | 45447.1 |  | 29.47 |  | 7.74 |  | 1.72 | c, i | 1.61 | c, i
61-0180 | 2019-09-02 04:45 | EDT | 4.602 |  | 22.098 |  | 6.11 |  | 83 |  | 45345.1 |  | 29.4 |  | 7.75 |  | 1.93 | c, i | 1.87 | c, i
61-0180 | 2019-09-02 05:00 | EDT | 4.659 |  | 22.158 |  | 6.36 |  | 86.5 |  | 45218.1 |  | 29.3 |  | 7.77 |  | 2.08 | c, i | 2.01 | c, i
61-0180 | 2019-09-02 05:15 | EDT | 4.713 |  | 22.188 |  | 6.61 |  | 89.9 |  | 45217.4 |  | 29.3 |  | 7.79 |  | 2.4 | c, i | 2.31 | c, i
61-0180 | 2019-09-02 05:30 | EDT | 4.766 |  | 22.18 |  | 6.71 |  | 91.4 |  | 45256.7 |  | 29.33 |  | 7.8 |  | 2.31 | c, i | 2.18 | c, i
61-0180 | 2019-09-02 05:45 | EDT | 4.779 |  | 22.17 |  | 6.82 |  | 92.7 |  | 45270.9 |  | 29.34 |  | 7.81 |  | 2.27 | c, i | 2.15 | c, i
61-0180 | 2019-09-02 06:00 | EDT | 4.791 |  | 22.156 |  | 6.85 |  | 93.2 |  | 45285.7 |  | 29.35 |  | 7.82 |  | 2.09 | c, i | 1.83 | c, i
61-0180 | 2019-09-02 06:15 | EDT | 4.821 |  | 22.133 |  | 6.82 |  | 92.7 |  | 45287.6 |  | 29.35 |  | 7.81 |  | 2.21 | c, i | 2.19 | c, i
61-0180 | 2019-09-02 06:30 | EDT | 4.851 |  | 22.12 |  | 6.76 |  | 91.9 |  | 45289.7 |  | 29.36 |  | 7.81 |  | 1.95 | c, i | 1.8 | c, i
61-0180 | 2019-09-02 06:45 | EDT | 4.879 |  | 22.096 |  | 6.73 |  | 91.5 |  | 45285.4 |  | 29.35 |  | 7.81 |  | 2.24 | c, i | 2.26 | c, i
61-0180 | 2019-09-02 07:00 | EDT | 4.936 |  | 22.095 |  | 6.7 |  | 91 |  | 45291.5 |  | 29.36 |  | 7.8 |  | 2.18 | c, i | 2.14 | c, i
61-0180 | 2019-09-02 07:15 | EDT | 4.991 |  | 22.082 |  | 6.67 |  | 90.6 |  | 45292.1 |  | 29.36 |  | 7.8 |  | 2.24 | c, i | 2.23 | c, i
61-0180 | 2019-09-02 07:30 | EDT | 5.058 |  | 22.071 |  | 6.65 |  | 90.3 |  | 45288.6 |  | 29.36 |  | 7.79 |  | 1.94 | c, i | 1.94 | c, i
61-0180 | 2019-09-02 07:45 | EDT | 5.163 |  | 22.057 |  | 6.6 |  | 89.6 |  | 45277.5 |  | 29.35 |  | 7.79 |  | 1.43 | c, i | 1.2 | c, i
61-0180 | 2019-09-02 08:00 | EDT | 5.258 |  | 22.033 |  | 6.57 |  | 89.1 |  | 45248.9 |  | 29.33 |  | 7.79 |  | 1.5 | c, i | 1.43 | c, i
61-0180 | 2019-09-02 08:15 | EDT | 5.355 |  | 22.021 |  | 6.55 |  | 88.8 |  | 45232.3 |  | 29.32 |  | 7.79 |  | 1.34 | c, i | 1.21 | c, i
61-0180 | 2019-09-02 08:30 | EDT | 5.394 |  | 22.026 |  | 6.52 |  | 88.4 |  | 45233.2 |  | 29.32 |  | 7.78 |  | 1.42 | c, i | 1.28 | c, i
61-0180 | 2019-09-02 08:45 | EDT | 5.395 |  | 22.026 |  | 6.45 |  | 87.5 |  | 45214.4 |  | 29.3 |  | 7.78 |  | 1.31 | c, i | 1.17 | c, i
61-0180 | 2019-09-02 09:00 | EDT | 5.414 |  | 22.031 |  | 6.4 |  | 86.8 |  | 45213.7 |  | 29.3 |  | 7.77 |  | 1.28 | c, i | 1.15 | c, i
61-0180 | 2019-09-02 09:15 | EDT | 5.417 |  | 22.018 |  | 6.32 |  | 85.7 |  | 45202.3 |  | 29.29 |  | 7.76 |  | 1.18 | c, i | 1.04 | c, i
61-0180 | 2019-09-02 09:30 | EDT | 5.422 |  | 21.96 |  | 6.2 |  | 84 |  | 45144.5 |  | 29.25 |  | 7.75 |  | 1.14 | c, i | 1.02 | c, i
61-0180 | 2019-09-02 09:45 | EDT | 5.424 |  | 21.931 |  | 6.28 |  | 85 |  | 45113.5 |  | 29.23 |  | 7.75 |  | 1.13 | c, i | 1.1 | c, i
61-0180 | 2019-09-02 10:00 | EDT | 5.426 |  | 21.917 |  | 6.33 |  | 85.7 |  | 45107.1 |  | 29.23 |  | 7.75 |  | 1.22 | c, i | 1.22 | c, i
61-0180 | 2019-09-02 10:15 | EDT | 5.435 |  | 21.928 |  | 6.42 |  | 86.9 |  | 45112.8 |  | 29.23 |  | 7.76 |  | 1.3 | c, i | 1.31 | c, i
61-0180 | 2019-09-02 10:30 | EDT | 5.434 |  | 21.928 |  | 6.26 |  | 84.7 |  | 45191.7 |  | 29.29 |  | 7.74 |  | 1.05 | c, i | 0.96 | c, i
61-0180 | 2019-09-02 10:45 | EDT | 5.438 |  | 21.898 |  | 5.91 |  | 80.1 |  | 45388.9 |  | 29.43 |  | 7.72 |  | 0.8 | c, i | 0.63 | c, i
61-0180 | 2019-09-02 11:00 | EDT | 5.442 |  | 21.857 |  | 5.8 |  | 78.5 |  | 45532.2 |  | 29.53 |  | 7.71 |  | 0.65 | c, i | 0.51 | c, i
61-0180 | 2019-09-02 11:15 | EDT | 5.435 |  | 21.837 |  | 5.85 |  | 79.3 |  | 45559.2 |  | 29.55 |  | 7.72 |  | 0.64 | c, i | 0.54 | c, i
61-0180 | 2019-09-02 11:30 | EDT | 5.417 |  | 21.82 |  | 5.86 |  | 79.3 |  | 45603.6 |  | 29.59 |  | 7.72 |  | 0.62 | c, i | 0.54 | c, i
61-0180 | 2019-09-02 11:45 | EDT | 5.39 |  | 21.825 |  | 5.84 |  | 79 |  | 45596.7 |  | 29.58 |  | 7.72 |  | 0.63 | c, i | 0.57 | c, i
61-0180 | 2019-09-02 12:00 | EDT | 5.394 |  | 21.828 |  | 5.83 |  | 78.9 |  | 45595.4 |  | 29.58 |  | 7.72 |  | 0.7 | c, i | 0.67 | c, i
61-0180 | 2019-09-02 12:15 | EDT | 5.387 |  | 21.824 |  | 5.85 |  | 79.2 |  | 45611.2 |  | 29.59 |  | 7.72 |  | 0.64 | c, i | 0.52 | c, i
61-0180 | 2019-09-02 12:30 | EDT | 5.373 |  | 21.86 |  | 5.95 |  | 80.6 |  | 45545.8 |  | 29.54 |  | 7.73 |  | 0.72 | c, i | 0.72 | c, i
61-0180 | 2019-09-02 12:45 | EDT | 5.379 |  | 21.878 |  | 6.33 |  | 85.8 |  | 45563.9 |  | 29.56 |  | 7.76 |  | 1.04 | c, i | 1.16 | c, i
61-0180 | 2019-09-02 13:00 | EDT | 5.373 |  | 21.857 |  | 6.36 |  | 86.2 |  | 45641.5 |  | 29.61 |  | 7.77 |  | 1.07 | c, i | 1.19 | c, i
61-0180 | 2019-09-02 13:15 | EDT | 5.383 |  | 21.876 |  | 6.41 |  | 86.9 |  | 45605.6 |  | 29.59 |  | 7.77 |  | 1.19 | c, i | 1.26 | c, i
61-0180 | 2019-09-02 13:30 | EDT | 5.363 |  | 21.908 |  | 6.43 |  | 87.1 |  | 45549.6 |  | 29.55 |  | 7.77 |  | 1.19 | c, i | 1.32 | c, i
61-0180 | 2019-09-02 13:45 | EDT | 5.346 |  | 21.992 |  | 6.53 |  | 88.6 |  | 45431.7 |  | 29.46 |  | 7.78 |  | 1.38 | c, i | 1.42 | c, i
61-0180 | 2019-09-02 14:00 | EDT | 5.341 |  | 22.051 |  | 6.63 |  | 90 |  | 45401.4 |  | 29.44 |  | 7.79 |  | 1.63 | c, i | 1.7 | c, i
61-0180 | 2019-09-02 14:15 | EDT | 5.275 |  | 22.05 |  | 6.56 |  | 89.1 |  | 45374.4 |  | 29.42 |  | 7.78 |  | 1.52 | c, i | 1.68 | c, i
61-0180 | 2019-09-02 14:30 | EDT | 5.159 |  | 22.079 |  | 6.48 |  | 87.9 |  | 45262.3 |  | 29.34 |  | 7.77 |  | 1.39 | c, i | 2.37 | c, i
61-0180 | 2019-09-02 14:45 | EDT | 5.093 |  | 22.134 |  | 6.55 |  | 88.9 |  | 45149.8 |  | 29.25 |  | 7.77 |  | 1.43 | c, i | 2.82 | c, i
61-0180 | 2019-09-02 15:00 | EDT | 4.993 |  | 22.124 |  | 6.42 |  | 87.2 |  | 45223 |  | 29.31 |  | 7.77 |  | 1.45 | c, i | 2.7 | c, i
61-0180 | 2019-09-02 15:15 | EDT | 4.9 |  | 22.126 |  | 6.54 |  | 88.9 |  | 45240.2 |  | 29.32 |  | 7.77 |  | 1.52 | c, i | 2.19 | c, i
61-0180 | 2019-09-02 15:30 | EDT | 4.821 |  | 22.14 |  | 6.27 |  | 85.2 |  | 45103.7 |  | 29.22 |  | 7.76 |  | 1.18 | c, i | 2.35 | c, i
61-0180 | 2019-09-02 15:45 | EDT | 4.742 |  | 22.149 |  | 6.49 |  | 88.3 |  | 45222.9 |  | 29.31 |  | 7.76 |  | 1.55 | c, i | 2.15 | c, i
61-0180 | 2019-09-02 16:00 | EDT | 4.672 |  | 22.143 |  | 6.51 |  | 88.5 |  | 45277.5 |  | 29.35 |  | 7.77 |  | 1.62 | c, i | 1.66 | c, i
61-0180 | 2019-09-02 16:15 | EDT | 4.628 |  | 21.965 |  | 6 |  | 81.4 |  | 45503 |  | 29.51 |  | 7.73 |  | 1.08 | c, i | 0.98 | c, i
61-0180 | 2019-09-02 16:30 | EDT | 4.612 |  | 22.002 |  | 6.11 |  | 83 |  | 45455.1 |  | 29.48 |  | 7.74 |  | 1.43 | c, i | 1.4 | c, i
61-0180 | 2019-09-02 16:45 | EDT | 4.62 |  | 22.067 |  | 6.24 |  | 84.7 |  | 45399.6 |  | 29.44 |  | 7.74 |  | 1.72 | c, i | 1.68 | c, i
61-0180 | 2019-09-02 17:00 | EDT | 4.646 |  | 22.123 |  | 6.31 |  | 85.8 |  | 45339 |  | 29.39 |  | 7.75 |  | 2.12 | c, i | 2.16 | c, i
61-0180 | 2019-09-02 17:15 | EDT | 4.699 |  | 22.19 |  | 6.52 |  | 88.7 |  | 45236.9 |  | 29.32 |  | 7.77 |  | 2.54 | c, i | 2.3 | c, i
61-0180 | 2019-09-02 17:30 | EDT | 4.744 |  | 22.268 |  | 6.79 |  | 92.4 |  | 45146.7 |  | 29.25 |  | 7.79 |  | 3.18 | c, i | 2.75 | c, i
61-0180 | 2019-09-02 17:45 | EDT | 4.796 |  | 22.315 |  | 6.96 |  | 94.8 |  | 45116 |  | 29.23 |  | 7.8 |  | 2.76 | c, i | 2.73 | c, i
61-0180 | 2019-09-02 18:00 | EDT | 4.856 |  | 22.333 |  | 7.02 |  | 95.7 |  | 45135.1 |  | 29.24 |  | 7.81 |  | 2.5 | c, i | 2.5 | c, i
61-0180 | 2019-09-02 18:15 | EDT | 4.895 |  | 22.357 |  | 7.05 |  | 96.2 |  | 45123.8 |  | 29.23 |  | 7.81 |  | 2.45 | c, i | 2.9 | c, i
61-0180 | 2019-09-02 18:30 | EDT | 4.897 |  | 22.331 |  | 7.08 |  | 96.5 |  | 45067.6 |  | 29.19 |  | 7.81 |  | 3 | c, i | 3.46 | c, i
61-0180 | 2019-09-02 18:45 | EDT | 4.846 |  | 22.294 |  | 7.08 |  | 96.4 |  | 44992.9 |  | 29.14 |  | 7.81 |  | 3.26 | c, i | 3.94 | c, i
61-0180 | 2019-09-02 19:00 | EDT | 4.689 |  | 22.289 |  | 7.15 |  | 97.4 |  | 44985 |  | 29.13 |  | 7.81 |  | 3.42 | c, i | 4.24 | c, i
61-0180 | 2019-09-02 19:15 | EDT | 4.705 |  | 22.305 |  | 7.25 |  | 98.8 |  | 45004.6 |  | 29.15 |  | 7.82 |  | 3.5 | c, i | 4.9 | c, i
61-0180 | 2019-09-02 19:30 | EDT | 4.768 |  | 22.316 |  | 7.32 |  | 99.8 |  | 45105.4 |  | 29.22 |  | 7.83 |  | 3.97 | c, i | 4.97 | c, i
61-0180 | 2019-09-02 19:45 | EDT | 4.82 |  | 22.314 |  | 7.31 |  | 99.7 |  | 45147 |  | 29.25 |  | 7.84 |  | 3.76 | c, i | 4.38 | c, i
61-0180 | 2019-09-02 20:00 | EDT | 4.88 |  | 22.298 |  | 7.27 |  | 99.1 |  | 45156.6 |  | 29.26 |  | 7.83 |  | 3.52 | c, i | 4.12 | c, i
61-0180 | 2019-09-02 20:15 | EDT | 4.924 |  | 22.287 |  | 7.24 |  | 98.7 |  | 45171.5 |  | 29.27 |  | 7.83 |  | 3.72 | c, i | 5.12 | c, i
61-0180 | 2019-09-02 20:30 | EDT | 4.992 |  | 22.273 |  | 7.19 |  | 97.9 |  | 45168.2 |  | 29.27 |  | 7.83 |  | 2.63 | c, i | 3.93 | c, i
61-0180 | 2019-09-02 20:45 | EDT | 5.074 |  | 22.269 |  | 7.17 |  | 97.6 |  | 45169.9 |  | 29.27 |  | 7.83 |  | 3.92 | c, i | 4 | c, i
61-0180 | 2019-09-02 21:00 | EDT | 5.172 |  | 22.261 |  | 7.14 |  | 97.2 |  | 45171.3 |  | 29.27 |  | 7.82 |  | 3.41 | c, i | 3.92 | c, i
61-0180 | 2019-09-02 21:15 | EDT | 5.25 |  | 22.244 |  | 7.11 |  | 96.8 |  | 45196.6 |  | 29.29 |  | 7.82 |  | 2.8 | c, i | 3.34 | c, i
61-0180 | 2019-09-02 21:30 | EDT | 5.312 |  | 22.23 |  | 7.07 |  | 96.2 |  | 45204.3 |  | 29.29 |  | 7.81 |  | 3.02 | c, i | 3.26 | c, i
61-0180 | 2019-09-02 21:45 | EDT | 5.355 |  | 22.225 |  | 7.04 |  | 95.8 |  | 45197.5 |  | 29.29 |  | 7.81 |  | 2.91 | c, i | 3.24 | c, i
61-0180 | 2019-09-02 22:00 | EDT | 5.381 |  | 22.227 |  | 7.01 |  | 95.5 |  | 45186 |  | 29.28 |  | 7.81 |  | 3.21 | c, i | 3.4 | c, i
61-0180 | 2019-09-02 22:15 | EDT | 5.381 |  | 22.232 |  | 7.03 |  | 95.7 |  | 45170.7 |  | 29.27 |  | 7.81 |  | 3.49 | c, i | 3.72 | c, i
61-0180 | 2019-09-02 22:30 | EDT | 5.385 |  | 22.233 |  | 7.01 |  | 95.4 |  | 45163.2 |  | 29.26 |  | 7.81 |  | 3.37 | c, i | 3.71 | c, i
61-0180 | 2019-09-02 22:45 | EDT | 5.391 |  | 22.239 |  | 7.01 |  | 95.4 |  | 45172.8 |  | 29.27 |  | 7.81 |  | 3.52 | c, i | 4.09 | c, i
61-0180 | 2019-09-02 23:00 | EDT | 5.392 |  | 22.08 |  | 6.22 |  | 84.4 |  | 45304.8 |  | 29.37 |  | 7.74 |  | 2.22 | c, i | 2.75 | c, i
61-0180 | 2019-09-02 23:15 | EDT | 5.386 |  | 22.03 |  | 6.14 |  | 83.4 |  | 45376 |  | 29.42 |  | 7.74 |  | 2.23 | c, i | 2.66 | c, i
61-0180 | 2019-09-02 23:30 | EDT | 5.388 |  | 22.01 |  | 6.12 |  | 83 |  | 45411.1 |  | 29.44 |  | 7.73 |  | 2.27 | c, i | 2.68 | c, i
61-0180 | 2019-09-02 23:45 | EDT | 5.385 |  | 21.997 |  | 6.11 |  | 82.9 |  | 45433.3 |  | 29.46 |  | 7.74 |  | 2.37 | c, i | 2.59 | c, i
61-0180 | 2019-09-03 | EDT | 5.381 |  | 21.984 |  | 6.11 |  | 82.9 |  | 45455.4 |  | 29.48 |  | 7.73 |  | 2.07 | c, i | 2.7 | c, i
61-0180 | 2019-09-03 00:15 | EDT | 5.374 |  | 21.974 |  | 6.17 |  | 83.7 |  | 45476.1 |  | 29.49 |  | 7.74 |  | 2.32 | c, i | 3 | c, i
61-0180 | 2019-09-03 00:30 | EDT | 5.373 |  | 21.985 |  | 6.16 |  | 83.5 |  | 45454.9 |  | 29.48 |  | 7.74 |  | 1.66 | c, i | 2.78 | c, i
61-0180 | 2019-09-03 00:45 | EDT | 5.37 |  | 22.006 |  | 6.16 |  | 83.7 |  | 45419.7 |  | 29.45 |  | 7.74 |  | 2.09 | c, i | 2.57 | c, i
61-0180 | 2019-09-03 01:00 | EDT | 5.369 |  | 22.043 |  | 6.2 |  | 84.2 |  | 45363.1 |  | 29.41 |  | 7.74 |  | 2.23 | c, i | 2.69 | c, i
61-0180 | 2019-09-03 01:15 | EDT | 5.366 |  | 22.057 |  | 6.56 |  | 89.1 |  | 45337 |  | 29.39 |  | 7.77 |  | 3.27 | c, i | 3.75 | c, i
61-0180 | 2019-09-03 01:30 | EDT | 5.357 |  | 22.044 |  | 6.6 |  | 89.6 |  | 45360.3 |  | 29.41 |  | 7.77 |  | 2.35 | c, i | 2.87 | c, i
61-0180 | 2019-09-03 01:45 | EDT | 5.297 |  | 22.04 |  | 6.61 |  | 89.7 |  | 45369.1 |  | 29.41 |  | 7.77 |  | 2.61 | c, i | 3.14 | c, i
61-0180 | 2019-09-03 02:00 | EDT | 5.207 |  | 22.025 |  | 6.59 |  | 89.5 |  | 45397.1 |  | 29.43 |  | 7.77 |  | 2.47 | c, i | 2.94 | c, i
61-0180 | 2019-09-03 02:15 | EDT | 5.104 |  | 22.019 |  | 6.56 |  | 89 |  | 45407.5 |  | 29.44 |  | 7.77 |  | 2.38 | c, i | 2.96 | c, i
61-0180 | 2019-09-03 02:30 | EDT | 4.993 |  | 22.024 |  | 6.52 |  | 88.5 |  | 45398.6 |  | 29.44 |  | 7.77 |  | 2.09 | c, i | 2.74 | c, i
61-0180 | 2019-09-03 02:45 | EDT | 4.894 |  | 22.073 |  | 6.5 |  | 88.3 |  | 45332.3 |  | 29.39 |  | 7.77 |  | 2.38 | c, i | 2.54 | c, i
61-0180 | 2019-09-03 03:00 | EDT | 4.797 |  | 22.222 |  | 6.69 |  | 91.1 |  | 45147.9 |  | 29.25 |  | 7.79 |  | 2.67 | c, i | 2.9 | c, i
61-0180 | 2019-09-03 03:15 | EDT | 4.703 |  | 22.223 |  | 6.66 |  | 90.7 |  | 45113 |  | 29.23 |  | 7.78 |  | 2.75 | c, i | 2.62 | c, i
61-0180 | 2019-09-03 03:30 | EDT | 4.606 |  | 22.224 |  | 6.63 |  | 90.2 |  | 45061.9 |  | 29.19 |  | 7.77 |  | 2.61 | c, i | 2.9 | c, i
61-0180 | 2019-09-03 03:45 | EDT | 4.505 |  | 22.229 |  | 6.6 |  | 89.8 |  | 45011.1 |  | 29.15 |  | 7.77 |  | 2.75 | c, i | 3.05 | c, i
61-0180 | 2019-09-03 04:00 | EDT | 4.418 |  | 22.237 |  | 6.56 |  | 89.3 |  | 44968.8 |  | 29.12 |  | 7.77 |  | 2.47 | c, i | 2.9 | c, i
61-0180 | 2019-09-03 04:15 | EDT | 4.342 |  | 22.254 |  | 6.55 |  | 89.1 |  | 44927.3 |  | 29.09 |  | 7.77 |  | 3.03 | c, i | 3.56 | c, i
61-0180 | 2019-09-03 04:30 | EDT | 4.281 |  | 22.262 |  | 6.53 |  | 88.8 |  | 44904.3 |  | 29.08 |  | 7.77 |  | 3.38 | c, i | 4.41 | c, i
61-0180 | 2019-09-03 04:45 | EDT | 4.254 |  | 22.278 |  | 6.55 |  | 89.1 |  | 44864.8 |  | 29.05 |  | 7.77 |  | 3.17 | c, i | 3.81 | c, i
61-0180 | 2019-09-03 05:00 | EDT | 4.259 |  | 22.167 |  | 6.24 |  | 84.8 |  | 45197.5 |  | 29.29 |  | 7.74 |  | 2.6 | c, i | 3.28 | c, i
61-0180 | 2019-09-03 05:15 | EDT | 4.297 |  | 22.184 |  | 6.27 |  | 85.3 |  | 45269.1 |  | 29.34 |  | 7.75 |  | 1.86 | c, i | 1.8 | c, i
61-0180 | 2019-09-03 05:30 | EDT | 4.374 |  | 22.229 |  | 6.36 |  | 86.6 |  | 45259.3 |  | 29.33 |  | 7.77 |  | 1.93 | c, i | 1.76 | c, i
61-0180 | 2019-09-03 05:45 | EDT | 4.452 |  | 22.263 |  | 6.45 |  | 87.9 |  | 45239.4 |  | 29.32 |  | 7.77 |  | 2.21 | c, i | 2.23 | c, i
61-0180 | 2019-09-03 06:00 | EDT | 4.512 |  | 22.289 |  | 6.47 |  | 88.2 |  | 45249.9 |  | 29.32 |  | 7.77 |  | 2.11 | c, i | 1.98 | c, i
61-0180 | 2019-09-03 06:15 | EDT | 4.595 |  | 22.356 |  | 6.54 |  | 89.2 |  | 45304 |  | 29.36 |  | 7.78 |  | 2.19 | c, i | 2.05 | c, i
61-0180 | 2019-09-03 06:30 | EDT | 4.631 |  | 22.383 |  | 6.55 |  | 89.5 |  | 45337.6 |  | 29.39 |  | 7.79 |  | 2.15 | c, i | 1.98 | c, i
61-0180 | 2019-09-03 06:45 | EDT | 4.649 |  | 22.377 |  | 6.54 |  | 89.3 |  | 45339 |  | 29.39 |  | 7.79 |  | 2.03 | c, i | 1.84 | c, i
61-0180 | 2019-09-03 07:00 | EDT | 4.649 |  | 22.366 |  | 6.54 |  | 89.3 |  | 45327.7 |  | 29.38 |  | 7.79 |  | 2 | c, i | 1.81 | c, i
61-0180 | 2019-09-03 07:15 | EDT | 4.652 |  | 22.357 |  | 6.54 |  | 89.3 |  | 45321.6 |  | 29.38 |  | 7.79 |  | 1.88 | c, i | 1.91 | c, i
61-0180 | 2019-09-03 07:30 | EDT | 4.672 |  | 22.349 |  | 6.51 |  | 88.9 |  | 45311.9 |  | 29.37 |  | 7.79 |  | 1.94 | c, i | 1.87 | c, i
61-0180 | 2019-09-03 07:45 | EDT | 4.698 |  | 22.348 |  | 6.5 |  | 88.7 |  | 45309.6 |  | 29.37 |  | 7.78 |  | 1.82 | c, i | 1.75 | c, i
61-0180 | 2019-09-03 08:00 | EDT | 4.734 |  | 22.344 |  | 6.45 |  | 88 |  | 45305.8 |  | 29.36 |  | 7.78 |  | 1.92 | c, i | 1.65 | c, i
61-0180 | 2019-09-03 08:15 | EDT | 4.794 |  | 22.343 |  | 6.44 |  | 87.8 |  | 45302.3 |  | 29.36 |  | 7.78 |  | 1.76 | c, i | 1.63 | c, i
61-0180 | 2019-09-03 08:30 | EDT | 4.846 |  | 22.342 |  | 6.35 |  | 86.7 |  | 45304.9 |  | 29.36 |  | 7.78 |  | 1.66 | c, i | 1.52 | c, i
61-0180 | 2019-09-03 08:45 | EDT | 4.966 |  | 22.338 |  | 6.25 |  | 85.3 |  | 45312.6 |  | 29.37 |  | 7.76 |  | 1.04 | c, i | 0.82 | c, i
61-0180 | 2019-09-03 09:00 | EDT | 5.046 |  | 22.346 |  | 6.29 |  | 85.9 |  | 45321.1 |  | 29.38 |  | 7.77 |  | 1.01 | c, i | 0.82 | c, i
61-0180 | 2019-09-03 09:15 | EDT | 5.153 |  | 22.35 |  | 6.37 |  | 87 |  | 45326.6 |  | 29.38 |  | 7.77 |  | 1.06 | c, i | 0.86 | c, i
61-0180 | 2019-09-03 09:30 | EDT | 5.248 |  | 22.353 |  | 6.37 |  | 87 |  | 45326.7 |  | 29.38 |  | 7.77 |  | 1.02 | c, i | 0.9 | c, i
61-0180 | 2019-09-03 09:45 | EDT | 5.301 |  | 22.344 |  | 6.41 |  | 87.5 |  | 45314.7 |  | 29.37 |  | 7.77 |  | 1.15 | c, i | 1.03 | c, i
61-0180 | 2019-09-03 10:00 | EDT | 5.358 |  | 22.286 |  | 6.33 |  | 86.3 |  | 45289 |  | 29.35 |  | 7.76 |  | 1.15 | c, i | 1.07 | c, i
61-0180 | 2019-09-03 10:15 | EDT | 5.395 |  | 22.174 |  | 6.16 |  | 83.8 |  | 45296.9 |  | 29.36 |  | 7.74 |  | 1.23 | c, i | 1.1 | c, i
61-0180 | 2019-09-03 10:30 | EDT | 5.396 |  | 22.156 |  | 6.19 |  | 84.2 |  | 45332.6 |  | 29.39 |  | 7.74 |  | 1.2 | c, i | 1.07 | c, i
61-0180 | 2019-09-03 10:45 | EDT | 5.401 |  | 21.998 |  | 5.8 |  | 78.7 |  | 45499.5 |  | 29.51 |  | 7.71 |  | 0.86 | c, i | 0.72 | c, i
61-0180 | 2019-09-03 11:00 | EDT | 5.402 |  | 21.967 |  | 6.05 |  | 82.1 |  | 45648.5 |  | 29.62 |  | 7.74 |  | 0.89 | c, i | 0.77 | c, i
61-0180 | 2019-09-03 11:15 | EDT | 5.405 |  | 21.986 |  | 6.25 |  | 84.8 |  | 45654.7 |  | 29.62 |  | 7.75 |  | 1.17 | c, i | 1.14 | c, i
61-0180 | 2019-09-03 11:30 | EDT | 5.404 |  | 21.96 |  | 6.5 |  | 88.3 |  | 45777.1 |  | 29.71 |  | 7.78 |  | 1.14 | c, i | 1.2 | c, i
61-0180 | 2019-09-03 11:45 | EDT | 5.409 |  | 21.945 |  | 6.53 |  | 88.7 |  | 45828 |  | 29.75 |  | 7.79 |  | 1.23 | c, i | 1.32 | c, i
61-0180 | 2019-09-03 12:00 | EDT | 5.407 |  | 21.933 |  | 6.56 |  | 89 |  | 45861.3 |  | 29.77 |  | 7.79 |  | 1.52 | c, i | 1.66 | c, i
61-0180 | 2019-09-03 12:15 | EDT | 5.41 |  | 21.928 |  | 6.54 |  | 88.8 |  | 45874.3 |  | 29.78 |  | 7.79 |  | 1.27 | c, i | 1.51 | c, i
61-0180 | 2019-09-03 12:30 | EDT | 5.401 |  | 21.929 |  | 6.61 |  | 89.8 |  | 45880.9 |  | 29.79 |  | 7.8 |  | 1.64 | c, i | 1.99 | c, i
61-0180 | 2019-09-03 12:45 | EDT | 5.406 |  | 21.926 |  | 6.52 |  | 88.5 |  | 45879.3 |  | 29.78 |  | 7.79 |  | 1.28 | c, i | 1.49 | c, i
61-0180 | 2019-09-03 13:00 | EDT | 5.399 |  | 21.926 |  | 6.46 |  | 87.8 |  | 45875.8 |  | 29.78 |  | 7.78 |  | 1.7 | c, i | 2.01 | c, i
61-0180 | 2019-09-03 13:15 | EDT | 5.396 |  | 21.93 |  | 6.49 |  | 88.2 |  | 45873.8 |  | 29.78 |  | 7.79 |  | 1.68 | c, i | 2.07 | c, i
61-0180 | 2019-09-03 13:30 | EDT | 5.387 |  | 21.931 |  | 6.43 |  | 87.3 |  | 45865.2 |  | 29.77 |  | 7.78 |  | 1.52 | c, i | 1.76 | c, i
61-0180 | 2019-09-03 13:45 | EDT | 5.379 |  | 21.947 |  | 6.4 |  | 87 |  | 45826 |  | 29.75 |  | 7.78 |  | 1.54 | c, i | 1.91 | c, i
61-0180 | 2019-09-03 14:00 | EDT | 5.367 |  | 21.961 |  | 6.37 |  | 86.5 |  | 45799.5 |  | 29.73 |  | 7.77 |  | 1.39 | c, i | 1.5 | c, i
61-0180 | 2019-09-03 14:15 | EDT | 5.36 |  | 22.011 |  | 6.35 |  | 86.3 |  | 45717.6 |  | 29.67 |  | 7.77 |  | 1.46 | c, i | 1.56 | c, i
61-0180 | 2019-09-03 14:30 | EDT | 5.357 |  | 22.157 |  | 6.48 |  | 88.3 |  | 45555.4 |  | 29.55 |  | 7.78 |  | 1.43 | c, i | 1.42 | c, i
61-0180 | 2019-09-03 14:45 | EDT | 5.316 |  | 22.141 |  | 6.47 |  | 88 |  | 45566.3 |  | 29.56 |  | 7.78 |  | 1.53 | c, i | 1.61 | c, i
61-0180 | 2019-09-03 15:00 | EDT | 5.261 |  | 22.161 |  | 6.46 |  | 87.9 |  | 45542.9 |  | 29.54 |  | 7.78 |  | 1.52 | c, i | 2.16 | c, i
61-0180 | 2019-09-03 15:15 | EDT | 5.183 |  | 22.159 |  | 6.53 |  | 89 |  | 45582.6 |  | 29.57 |  | 7.79 |  | 1.58 | c, i | 1.71 | c, i
61-0180 | 2019-09-03 15:30 | EDT | 5.094 |  | 22.152 |  | 6.53 |  | 89 |  | 45606.4 |  | 29.58 |  | 7.79 |  | 1.79 | c, i | 1.95 | c, i
61-0180 | 2019-09-03 15:45 | EDT | 5.011 |  | 22.148 |  | 6.48 |  | 88.3 |  | 45606.5 |  | 29.58 |  | 7.79 |  | 1.81 | c, i | 2.07 | c, i
61-0180 | 2019-09-03 16:00 | EDT | 4.926 |  | 22.153 |  | 6.53 |  | 88.9 |  | 45611.2 |  | 29.59 |  | 7.78 |  | 1.99 | c, i | 2.11 | c, i
61-0180 | 2019-09-03 16:15 | EDT | 4.846 |  | 22.168 |  | 6.53 |  | 89 |  | 45589.4 |  | 29.57 |  | 7.79 |  | 1.82 | c, i | 1.98 | c, i
61-0180 | 2019-09-03 16:30 | EDT | 4.773 |  | 22.183 |  | 6.53 |  | 89 |  | 45570.1 |  | 29.56 |  | 7.78 |  | 2.08 | c, i | 2.28 | c, i
61-0180 | 2019-09-03 16:45 | EDT | 4.708 |  | 22.201 |  | 6.5 |  | 88.6 |  | 45551.5 |  | 29.54 |  | 7.78 |  | 1.75 | c, i | 2.1 | c, i
61-0180 | 2019-09-03 17:00 | EDT | 4.676 |  | 22.23 |  | 6.48 |  | 88.3 |  | 45505.5 |  | 29.51 |  | 7.78 |  | 1.84 | c, i | 1.93 | c, i
61-0180 | 2019-09-03 17:15 | EDT | 4.64 |  | 22.157 |  | 6.19 |  | 84.2 |  | 45522.9 |  | 29.52 |  | 7.75 |  | 1.58 | c, i | 1.64 | c, i
61-0180 | 2019-09-03 17:30 | EDT | 4.629 |  | 22.132 |  | 6.03 |  | 82 |  | 45521.6 |  | 29.52 |  | 7.74 |  | 1.24 | c, i | 1.2 | c, i
61-0180 | 2019-09-03 17:45 | EDT | 4.655 |  | 22.159 |  | 6.1 |  | 83 |  | 45492.4 |  | 29.5 |  | 7.75 |  | 1.6 | c, i | 1.64 | c, i
61-0180 | 2019-09-03 18:00 | EDT | 4.691 |  | 22.206 |  | 6.27 |  | 85.5 |  | 45451.6 |  | 29.47 |  | 7.76 |  | 2.03 | c, i | 2.23 | c, i
61-0180 | 2019-09-03 18:15 | EDT | 4.742 |  | 22.224 |  | 6.39 |  | 87.1 |  | 45455 |  | 29.47 |  | 7.77 |  | 2.49 | c, i | 2.72 | c, i
61-0180 | 2019-09-03 18:30 | EDT | 4.786 |  | 22.213 |  | 6.43 |  | 87.7 |  | 45482.6 |  | 29.49 |  | 7.78 |  | 2.32 | c, i | 2.39 | c, i
61-0180 | 2019-09-03 18:45 | EDT | 4.813 |  | 22.225 |  | 6.51 |  | 88.7 |  | 45451 |  | 29.47 |  | 7.78 |  | 2.64 | c, i | 2.88 | c, i
61-0180 | 2019-09-03 19:00 | EDT | 4.836 |  | 22.236 |  | 6.53 |  | 89 |  | 45421.4 |  | 29.45 |  | 7.78 |  | 2.92 | c, i | 3.12 | c, i
61-0180 | 2019-09-03 19:15 | EDT | 4.852 |  | 22.24 |  | 6.44 |  | 87.8 |  | 45417.3 |  | 29.45 |  | 7.77 |  | 3.02 | c, i | 3.32 | c, i
61-0180 | 2019-09-03 19:30 | EDT | 4.876 |  | 22.245 |  | 6.39 |  | 87.1 |  | 45404.4 |  | 29.44 |  | 7.77 |  | 2.88 | c, i | 3.3 | c, i
61-0180 | 2019-09-03 19:45 | EDT | 4.899 |  | 22.252 |  | 6.35 |  | 86.5 |  | 45398 |  | 29.43 |  | 7.77 |  | 2.89 | c, i | 3.45 | c, i
61-0180 | 2019-09-03 20:00 | EDT | 4.919 |  | 22.258 |  | 6.31 |  | 86 |  | 45398.9 |  | 29.43 |  | 7.77 |  | 2.44 | c, i | 2.56 | c, i
61-0180 | 2019-09-03 20:15 | EDT | 4.952 |  | 22.264 |  | 6.27 |  | 85.6 |  | 45407.4 |  | 29.44 |  | 7.76 |  | 2.28 | c, i | 2.4 | c, i
61-0180 | 2019-09-03 20:30 | EDT | 4.984 |  | 22.243 |  | 6.18 |  | 84.3 |  | 45413.1 |  | 29.44 |  | 7.75 |  | 2.19 | c, i | 2.17 | c, i
61-0180 | 2019-09-03 20:45 | EDT | 5.019 |  | 22.23 |  | 6.11 |  | 83.3 |  | 45415.9 |  | 29.45 |  | 7.75 |  | 2.03 | c, i | 2.07 | c, i
61-0180 | 2019-09-03 21:00 | EDT | 5.087 |  | 22.229 |  | 6.12 |  | 83.4 |  | 45414.6 |  | 29.44 |  | 7.75 |  | 1.77 | c, i | 1.71 | c, i
61-0180 | 2019-09-03 21:15 | EDT | 5.162 |  | 22.042 |  | 5.9 |  | 80.2 |  | 45756.6 |  | 29.69 |  | 7.73 |  | 1.08 | c, i | 1.01 | c, i
61-0180 | 2019-09-03 21:30 | EDT | 5.239 |  | 21.994 |  | 5.85 |  | 79.6 |  | 45834.6 |  | 29.75 |  | 7.73 |  | 0.9 | c, i | 1.02 | c, i
61-0180 | 2019-09-03 21:45 | EDT | 5.28 |  | 21.988 |  | 5.89 |  | 80 |  | 45815.4 |  | 29.74 |  | 7.74 |  | 1.13 | c, i | 1.1 | c, i
61-0180 | 2019-09-03 22:00 | EDT | 5.32 |  | 22.022 |  | 5.89 |  | 80.1 |  | 45743.9 |  | 29.69 |  | 7.73 |  | 1.25 | c, i | 1.29 | c, i
61-0180 | 2019-09-03 22:15 | EDT | 5.324 |  | 22.043 |  | 5.88 |  | 79.9 |  | 45696.9 |  | 29.65 |  | 7.73 |  | 1.53 | c, i | 1.55 | c, i
61-0180 | 2019-09-03 22:30 | EDT | 5.36 |  | 22.045 |  | 5.81 |  | 79 |  | 45684.5 |  | 29.64 |  | 7.73 |  | 1.54 | c, i | 1.53 | c, i
61-0180 | 2019-09-03 22:45 | EDT | 5.393 |  | 22.057 |  | 5.87 |  | 79.8 |  | 45659.8 |  | 29.62 |  | 7.73 |  | 1.45 | c, i | 1.59 | c, i
61-0180 | 2019-09-03 23:00 | EDT | 5.415 |  | 22.058 |  | 5.77 |  | 78.4 |  | 45660.8 |  | 29.62 |  | 7.72 |  | 1.51 | c, i | 1.61 | c, i
61-0180 | 2019-09-03 23:15 | EDT | 5.417 |  | 22.059 |  | 5.7 |  | 77.5 |  | 45654.7 |  | 29.62 |  | 7.71 |  | 1.83 | c, i | 2.04 | c, i
61-0180 | 2019-09-03 23:30 | EDT | 5.419 |  | 22.061 |  | 5.7 |  | 77.6 |  | 45649.3 |  | 29.62 |  | 7.72 |  | 1.7 | c, i | 1.71 | c, i
61-0180 | 2019-09-03 23:45 | EDT | 5.422 |  | 22.034 |  | 5.76 |  | 78.4 |  | 45696.6 |  | 29.65 |  | 7.72 |  | 1.72 | c, i | 1.8 | c, i
61-0180 | 2019-09-04 | EDT | 5.425 |  | 22.004 |  | 5.83 |  | 79.3 |  | 45749.7 |  | 29.69 |  | 7.72 |  | 1.6 | c, i | 1.77 | c, i
61-0180 | 2019-09-04 00:15 | EDT | 5.42 |  | 21.969 |  | 5.9 |  | 80.2 |  | 45818.7 |  | 29.74 |  | 7.73 |  | 1.74 | c, i | 2.16 | c, i
61-0180 | 2019-09-04 00:30 | EDT | 5.421 |  | 21.945 |  | 5.96 |  | 80.9 |  | 45875.1 |  | 29.78 |  | 7.74 |  | 2.06 | c, i | 2.52 | c, i
61-0180 | 2019-09-04 00:45 | EDT | 5.422 |  | 21.939 |  | 5.99 |  | 81.4 |  | 45885.2 |  | 29.79 |  | 7.74 |  | 1.75 | c, i | 2 | c, i
61-0180 | 2019-09-04 01:00 | EDT | 5.419 |  | 21.924 |  | 5.98 |  | 81.2 |  | 45902 |  | 29.8 |  | 7.74 |  | 1.55 | c, i | 2.02 | c, i
61-0180 | 2019-09-04 01:15 | EDT | 5.416 |  | 21.913 |  | 6 |  | 81.4 |  | 45918 |  | 29.81 |  | 7.74 |  | 1.59 | c, i | 1.89 | c, i
61-0180 | 2019-09-04 01:30 | EDT | 5.41 |  | 21.915 |  | 5.95 |  | 80.8 |  | 45915.3 |  | 29.81 |  | 7.74 |  | 1.64 | c, i | 1.97 | c, i
61-0180 | 2019-09-04 01:45 | EDT | 5.403 |  | 21.949 |  | 5.95 |  | 80.8 |  | 45858.5 |  | 29.77 |  | 7.74 |  | 1.92 | c, i | 2.36 | c, i
61-0180 | 2019-09-04 02:00 | EDT | 5.394 |  | 22.003 |  | 6 |  | 81.5 |  | 45779.7 |  | 29.71 |  | 7.74 |  | 1.75 | c, i | 2.02 | c, i
61-0180 | 2019-09-04 02:15 | EDT | 5.329 |  | 22.034 |  | 6.02 |  | 81.8 |  | 45741.5 |  | 29.68 |  | 7.74 |  | 1.65 | c, i | 1.73 | c, i
61-0180 | 2019-09-04 02:30 | EDT | 5.243 |  | 22.07 |  | 6.12 |  | 83.2 |  | 45716 |  | 29.66 |  | 7.75 |  | 1.86 | c, i | 2.19 | c, i
61-0180 | 2019-09-04 02:45 | EDT | 5.16 |  | 22.112 |  | 6.28 |  | 85.5 |  | 45692.2 |  | 29.65 |  | 7.76 |  | 2.41 | c, i | 2.91 | c, i
61-0180 | 2019-09-04 03:00 | EDT | 5.072 |  | 22.126 |  | 6.37 |  | 86.7 |  | 45701.3 |  | 29.65 |  | 7.77 |  | 2.17 | c, i | 2.48 | c, i
61-0180 | 2019-09-04 03:15 | EDT | 4.981 |  | 22.145 |  | 6.37 |  | 86.7 |  | 45690.5 |  | 29.65 |  | 7.77 |  | 2.11 | c, i | 2.58 | c, i
61-0180 | 2019-09-04 03:30 | EDT | 4.893 |  | 22.143 |  | 6.31 |  | 86 |  | 45691.2 |  | 29.65 |  | 7.77 |  | 1.99 | c, i | 2.36 | c, i
61-0180 | 2019-09-04 03:45 | EDT | 4.805 |  | 22.157 |  | 6.27 |  | 85.4 |  | 45669.1 |  | 29.63 |  | 7.76 |  | 2.18 | c, i | 2.6 | c, i
61-0180 | 2019-09-04 04:00 | EDT | 4.733 |  | 22.175 |  | 6.23 |  | 84.9 |  | 45646.7 |  | 29.61 |  | 7.76 |  | 1.99 | c, i | 2.34 | c, i
61-0180 | 2019-09-04 04:15 | EDT | 4.644 |  | 22.23 |  | 6.32 |  | 86.1 |  | 45558.7 |  | 29.55 |  | 7.77 |  | 2.5 | c, i | 3.17 | c, i
61-0180 | 2019-09-04 04:30 | EDT | 4.562 |  | 22.206 |  | 6.18 |  | 84.2 |  | 45552.8 |  | 29.54 |  | 7.76 |  | 2.12 | c, i | 2.28 | c, i
61-0180 | 2019-09-04 04:45 | EDT | 4.493 |  | 22.079 |  | 5.89 |  | 80.1 |  | 45738.8 |  | 29.68 |  | 7.74 |  | 1.93 | c, i | 2.24 | c, i
61-0180 | 2019-09-04 05:00 | EDT | 4.425 |  | 22.046 |  | 5.85 |  | 79.6 |  | 45791.8 |  | 29.72 |  | 7.73 |  | 1.56 | c, i | 1.82 | c, i
61-0180 | 2019-09-04 05:15 | EDT | 4.396 |  | 22.091 |  | 5.94 |  | 80.8 |  | 45737.4 |  | 29.68 |  | 7.74 |  | 1.66 | c, i | 1.98 | c, i
61-0180 | 2019-09-04 05:30 | EDT | 4.386 |  | 22.144 |  | 5.93 |  | 80.8 |  | 45681.4 |  | 29.64 |  | 7.74 |  | 1.67 | c, i | 2.01 | c, i
61-0180 | 2019-09-04 05:45 | EDT | 4.393 |  | 22.164 |  | 5.88 |  | 80.1 |  | 45632.7 |  | 29.6 |  | 7.73 |  | 1.71 | c, i | 1.87 | c, i
61-0180 | 2019-09-04 06:00 | EDT | 4.423 |  | 22.144 |  | 5.81 |  | 79.2 |  | 45661 |  | 29.62 |  | 7.73 |  | 1.31 | c, i | 1.34 | c, i
61-0180 | 2019-09-04 06:15 | EDT | 4.485 |  | 22.195 |  | 5.86 |  | 79.8 |  | 45568.6 |  | 29.56 |  | 7.73 |  | 1.2 | c, i | 1.19 | c, i
61-0180 | 2019-09-04 06:30 | EDT | 4.539 |  | 22.229 |  | 5.86 |  | 79.9 |  | 45482.5 |  | 29.49 |  | 7.73 |  | 1.44 | c, i | 1.52 | c, i
61-0180 | 2019-09-04 06:45 | EDT | 4.586 |  | 22.333 |  | 6.06 |  | 82.7 |  | 45239.7 |  | 29.32 |  | 7.74 |  | 1.52 | c, i | 1.61 | c, i
61-0180 | 2019-09-04 07:00 | EDT | 4.619 |  | 22.364 |  | 6.21 |  | 84.7 |  | 45109.4 |  | 29.22 |  | 7.75 |  | 1.72 | c, i | 1.89 | c, i
61-0180 | 2019-09-04 07:15 | EDT | 4.64 |  | 22.336 |  | 6.18 |  | 84.3 |  | 45117.9 |  | 29.23 |  | 7.75 |  | 1.51 | c, i | 1.33 | c, i
61-0180 | 2019-09-04 07:30 | EDT | 4.66 |  | 22.315 |  | 6.13 |  | 83.6 |  | 45140.5 |  | 29.25 |  | 7.75 |  | 1.36 | c, i | 1.41 | c, i
61-0180 | 2019-09-04 07:45 | EDT | 4.68 |  | 22.333 |  | 6.11 |  | 83.4 |  | 45176.5 |  | 29.27 |  | 7.75 |  | 1.85 | c, i | 1.93 | c, i
61-0180 | 2019-09-04 08:00 | EDT | 4.71 |  | 22.385 |  | 6.23 |  | 85 |  | 45183.6 |  | 29.28 |  | 7.76 |  | 1.9 | c, i | 2.04 | c, i
61-0180 | 2019-09-04 08:15 | EDT | 4.737 |  | 22.419 |  | 6.3 |  | 86 |  | 45184.3 |  | 29.28 |  | 7.76 |  | 1.85 | c, i | 1.92 | c, i
61-0180 | 2019-09-04 08:30 | EDT | 4.764 |  | 22.46 |  | 6.34 |  | 86.7 |  | 45196.1 |  | 29.28 |  | 7.77 |  | 1.85 | c, i | 2.01 | c, i
61-0180 | 2019-09-04 08:45 | EDT | 4.802 |  | 22.482 |  | 6.3 |  | 86.2 |  | 45180.7 |  | 29.27 |  | 7.77 |  | 1.88 | c, i | 1.93 | c, i
61-0180 | 2019-09-04 09:00 | EDT | 4.842 |  | 22.454 |  | 6.24 |  | 85.3 |  | 45175.6 |  | 29.27 |  | 7.76 |  | 1.72 | c, i | 1.68 | c, i
61-0180 | 2019-09-04 09:15 | EDT | 4.874 |  | 22.438 |  | 6.21 |  | 84.8 |  | 45175.5 |  | 29.27 |  | 7.76 |  | 1.73 | c, i | 1.8 | c, i
61-0180 | 2019-09-04 09:30 | EDT | 4.93 |  | 22.229 |  | 5.47 |  | 74.5 |  | 45417.4 |  | 29.45 |  | 7.7 |  | 1.16 | c, i | 1.15 | c, i
61-0180 | 2019-09-04 09:45 | EDT | 4.995 |  | 22.213 |  | 5.43 |  | 73.9 |  | 45454.7 |  | 29.47 |  | 7.69 |  | 0.93 | c, i | 0.9 | c, i
61-0180 | 2019-09-04 10:00 | EDT | 5.094 |  | 22.197 |  | 5.45 |  | 74.2 |  | 45505.8 |  | 29.51 |  | 7.69 |  | 0.72 | c, i | 0.67 | c, i
61-0180 | 2019-09-04 10:15 | EDT | 5.188 |  | 22.203 |  | 5.43 |  | 73.9 |  | 45494.8 |  | 29.5 |  | 7.69 |  | 0.62 | c, i | 0.61 | c, i
61-0180 | 2019-09-04 10:30 | EDT | 5.264 |  | 22.189 |  | 5.36 |  | 73 |  | 45524.3 |  | 29.52 |  | 7.68 |  | 0.63 | c, i | 0.59 | c, i
61-0180 | 2019-09-04 10:45 | EDT | 5.223 |  | 22.209 |  | 5.33 |  | 72.6 |  | 45482.1 |  | 29.49 |  | 7.68 |  | 0.69 | c, i | 0.6 | c, i
61-0180 | 2019-09-04 11:00 | EDT | 5.362 |  | 22.259 |  | 5.41 |  | 73.8 |  | 45388.8 |  | 29.43 |  | 7.68 |  | 0.72 | c, i | 0.64 | c, i
61-0180 | 2019-09-04 11:15 | EDT | 5.365 |  | 22.262 |  | 5.38 |  | 73.3 |  | 45394.5 |  | 29.43 |  | 7.68 |  | 0.69 | c, i | 0.64 | c, i
61-0180 | 2019-09-04 11:30 | EDT | 5.358 |  | 22.258 |  | 5.38 |  | 73.3 |  | 45409.4 |  | 29.44 |  | 7.68 |  | 0.66 | c, i | 0.65 | c, i
61-0180 | 2019-09-04 11:45 | EDT | 5.362 |  | 22.221 |  | 5.19 |  | 70.7 |  | 45452.8 |  | 29.47 |  | 7.66 |  | 0.65 | c, i | 0.58 | c, i
61-0180 | 2019-09-04 12:00 | EDT | 5.369 |  | 22.164 |  | 5.13 |  | 69.8 |  | 45528.4 |  | 29.53 |  | 7.65 |  | 0.58 | c, i | 0.45 | c, i
61-0180 | 2019-09-04 12:15 | EDT | 5.367 |  | 22.115 |  | 5.08 |  | 69.2 |  | 45612.8 |  | 29.59 |  | 7.65 |  | 0.52 | c, i | 0.45 | c, i
61-0180 | 2019-09-04 12:30 | EDT | 5.369 |  | 22.142 |  | 5.24 |  | 71.4 |  | 45594.4 |  | 29.58 |  | 7.67 |  | 0.76 | c, i | 0.75 | c, i
61-0180 | 2019-09-04 12:45 | EDT | 5.374 |  | 22.168 |  | 5.52 |  | 75.1 |  | 45583.1 |  | 29.57 |  | 7.68 |  | 0.78 | c, i | 0.63 | c, i
61-0180 | 2019-09-04 13:00 | EDT | 5.375 |  | 22.172 |  | 5.52 |  | 75.2 |  | 45584 |  | 29.57 |  | 7.68 |  | 0.86 | c, i | 0.84 | c, i
61-0180 | 2019-09-04 13:15 | EDT | 5.374 |  | 22.119 |  | 5.42 |  | 73.9 |  | 45662.3 |  | 29.62 |  | 7.67 |  | 0.79 | c, i | 0.74 | c, i
61-0180 | 2019-09-04 13:30 | EDT | 5.37 |  | 22.321 |  | 5.99 |  | 81.7 |  | 45416.5 |  | 29.44 |  | 7.73 |  | 1.29 | c, i | 1.43 | c, i
61-0180 | 2019-09-04 13:45 | EDT | 5.377 |  | 22.451 |  | 6.32 |  | 86.4 |  | 45273.8 |  | 29.34 |  | 7.76 |  | 1.57 | c, i | 1.78 | c, i
61-0180 | 2019-09-04 14:00 | EDT | 5.36 |  | 22.2 |  | 5.75 |  | 78.3 |  | 45585.8 |  | 29.57 |  | 7.71 |  | 0.96 | c, i | 1.1 | c, i
61-0180 | 2019-09-04 14:15 | EDT | 5.345 |  | 22.159 |  | 5.74 |  | 78.1 |  | 45631 |  | 29.6 |  | 7.7 |  | 0.85 | c, i | 0.89 | c, i
61-0180 | 2019-09-04 14:30 | EDT | 5.343 |  | 22.203 |  | 6.06 |  | 82.6 |  | 45575.5 |  | 29.56 |  | 7.73 |  | 1.09 | c, i | 1.23 | c, i
61-0180 | 2019-09-04 14:45 | EDT | 5.311 |  | 22.312 |  | 6.3 |  | 86 |  | 45464.8 |  | 29.48 |  | 7.75 |  | 1.39 | c, i | 1.69 | c, i
61-0180 | 2019-09-04 15:00 | EDT | 5.337 |  | 22.351 |  | 6.24 |  | 85.3 |  | 45425.4 |  | 29.45 |  | 7.75 |  | 1.44 | c, i | 1.98 | c, i
61-0180 | 2019-09-04 15:15 | EDT | 5.301 |  | 22.434 |  | 6.3 |  | 86.1 |  | 45347 |  | 29.39 |  | 7.75 |  | 1.46 | c, i | 2.1 | c, i
61-0180 | 2019-09-04 15:30 | EDT | 5.322 |  | 22.464 |  | 6.35 |  | 86.9 |  | 45355.5 |  | 29.4 |  | 7.76 |  | 1.64 | c, i | 1.91 | c, i
61-0180 | 2019-09-04 15:45 | EDT | 5.31 |  | 22.463 |  | 6.4 |  | 87.6 |  | 45377.2 |  | 29.41 |  | 7.76 |  | 1.61 | c, i | 1.88 | c, i
61-0180 | 2019-09-04 16:00 | EDT | 5.31 |  | 22.471 |  | 6.4 |  | 87.6 |  | 45362.9 |  | 29.4 |  | 7.76 |  | 1.68 | c, i | 2.35 | c, i
61-0180 | 2019-09-04 16:15 | EDT | 5.26 |  | 22.536 |  | 6.55 |  | 89.8 |  | 45365.7 |  | 29.4 |  | 7.78 |  | 1.81 | c, i | 2.14 | c, i
61-0180 | 2019-09-04 16:30 | EDT | 5.19 |  | 22.668 |  | 6.77 |  | 92.9 |  | 45308.3 |  | 29.36 |  | 7.8 |  | 2.07 | c, i | 2.28 | c, i
61-0180 | 2019-09-04 16:45 | EDT | 5.133 |  | 22.719 |  | 6.83 |  | 93.9 |  | 45256.3 |  | 29.32 |  | 7.8 |  | 2.24 | c, i | 2.55 | c, i
61-0180 | 2019-09-04 17:00 | EDT | 5.067 |  | 22.733 |  | 6.82 |  | 93.7 |  | 45205.2 |  | 29.29 |  | 7.81 |  | 2.18 | c, i | 2.47 | c, i
61-0180 | 2019-09-04 17:15 | EDT | 4.994 |  | 22.705 |  | 6.48 |  | 88.9 |  | 45195.4 |  | 29.28 |  | 7.81 |  | 2.17 | c, i | 2.59 | c, i
61-0180 | 2019-09-04 17:30 | EDT | 4.943 |  | 22.745 |  | 6.73 |  | 92.4 |  | 45159.8 |  | 29.25 |  | 7.8 |  | 2.23 | c, i | 2.33 | c, i
61-0180 | 2019-09-04 17:45 | EDT | 4.911 |  | 22.726 |  | 6.58 |  | 90.4 |  | 45175 |  | 29.26 |  | 7.79 |  | 2.21 | c, i | 2.37 | c, i
61-0180 | 2019-09-04 18:00 | EDT | 4.905 |  | 22.771 |  | 6.72 |  | 92.3 |  | 45127.4 |  | 29.23 |  | 7.8 |  | 2.34 | c, i | 2.62 | c, i
61-0180 | 2019-09-04 18:15 | EDT | 4.937 |  | 22.787 |  | 6.72 |  | 92.3 |  | 45110.2 |  | 29.22 |  | 7.79 |  | 2.19 | c, i | 2.26 | c, i
61-0180 | 2019-09-04 18:30 | EDT | 4.961 |  | 22.806 |  | 6.73 |  | 92.6 |  | 45093.3 |  | 29.2 |  | 7.8 |  | 2.32 | c, i | 2.52 | c, i
61-0180 | 2019-09-04 18:45 | EDT | 5.022 |  | 22.876 |  | 7.05 |  | 97 |  | 45069.3 |  | 29.19 |  | 7.83 |  | 2.89 | c, i | 3.29 | c, i
61-0180 | 2019-09-04 19:00 | EDT | 5.073 |  | 22.884 |  | 7.06 |  | 97.2 |  | 45106.2 |  | 29.21 |  | 7.83 |  | 2.89 | c, i | 3.37 | c, i
61-0180 | 2019-09-04 19:15 | EDT | 5.105 |  | 22.909 |  | 7.12 |  | 98.1 |  | 45132.7 |  | 29.23 |  | 7.83 |  | 3.12 | c, i | 3.86 | c, i
61-0180 | 2019-09-04 19:30 | EDT | 5.106 |  | 22.899 |  | 7.17 |  | 98.8 |  | 45180.3 |  | 29.27 |  | 7.84 |  | 3.43 | c, i | 4.25 | c, i
61-0180 | 2019-09-04 19:45 | EDT | 4.799 |  | 22.91 |  | 7.29 |  | 100.5 |  | 45174.3 |  | 29.26 |  | 7.85 |  | 3.73 | c, i | 4.79 | c, i
61-0180 | 2019-09-04 20:00 | EDT | 4.837 |  | 22.883 |  | 7.31 |  | 100.7 |  | 45166.7 |  | 29.26 |  | 7.85 |  | 3.56 | c, i | 4.62 | c, i
61-0180 | 2019-09-04 20:15 | EDT | 4.805 |  | 22.86 |  | 7.32 |  | 100.8 |  | 45163.4 |  | 29.25 |  | 7.85 |  | 3.9 | c, i | 5.33 | c, i
61-0180 | 2019-09-04 20:30 | EDT | 4.829 |  | 22.845 |  | 7.39 |  | 101.7 |  | 45194.2 |  | 29.28 |  | 7.85 |  | 3.89 | c, i | 5.45 | c, i
61-0180 | 2019-09-04 20:45 | EDT | 4.795 |  | 22.837 |  | 7.4 |  | 101.8 |  | 45201.8 |  | 29.28 |  | 7.86 |  | 4.36 | c, i | 6.09 | c, i
61-0180 | 2019-09-04 21:00 | EDT | 4.787 |  | 22.837 |  | 7.4 |  | 101.8 |  | 45195.4 |  | 29.28 |  | 7.86 |  | 4.44 | c, i | 6.08 | c, i
61-0180 | 2019-09-04 21:15 | EDT | 4.79 |  | 22.862 |  | 7.46 |  | 102.7 |  | 45160.1 |  | 29.25 |  | 7.86 |  | 4.37 | c, i | 6.54 | c, i
61-0180 | 2019-09-04 21:30 | EDT | 4.787 |  | 22.875 |  | 7.46 |  | 102.7 |  | 45138.3 |  | 29.24 |  | 7.87 |  | 4.7 | c, i | 6.44 | c, i
61-0180 | 2019-09-04 21:45 | EDT | 4.782 |  | 22.843 |  | 7.34 |  | 101.1 |  | 45185.2 |  | 29.27 |  | 7.86 |  | 4.19 | c, i | 6.1 | c, i
61-0180 | 2019-09-04 22:00 | EDT | 4.788 |  | 22.836 |  | 7.31 |  | 100.6 |  | 45193.8 |  | 29.28 |  | 7.85 |  | 4.82 | c, i | 6.62 | c, i
61-0180 | 2019-09-04 22:15 | EDT | 4.813 |  | 22.828 |  | 7.27 |  | 100.1 |  | 45198.6 |  | 29.28 |  | 7.85 |  | 4.96 | c, i | 7.03 | c, i
61-0180 | 2019-09-04 22:30 | EDT | 4.853 |  | 22.818 |  | 7.31 |  | 100.6 |  | 45203.2 |  | 29.28 |  | 7.85 |  | 4.69 | c, i | 6.46 | c, i
61-0180 | 2019-09-04 22:45 | EDT | 4.936 |  | 22.801 |  | 7.31 |  | 100.6 |  | 45211.3 |  | 29.29 |  | 7.85 |  | 4.52 | c, i | 6.06 | c, i
61-0180 | 2019-09-04 23:00 | EDT | 5.04 |  | 22.775 |  | 7.21 |  | 99.2 |  | 45224.3 |  | 29.3 |  | 7.84 |  | 3.81 | c, i | 4.82 | c, i
61-0180 | 2019-09-04 23:15 | EDT | 5.132 |  | 22.763 |  | 7.14 |  | 98.2 |  | 45224.7 |  | 29.3 |  | 7.84 |  | 3.44 | c, i | 4.16 | c, i
61-0180 | 2019-09-04 23:30 | EDT | 5.212 |  | 22.764 |  | 7.14 |  | 98.1 |  | 45215.6 |  | 29.29 |  | 7.84 |  | 3.12 | c, i | 3.57 | c, i
61-0180 | 2019-09-04 23:45 | EDT | 5.288 |  | 22.771 |  | 7.09 |  | 97.5 |  | 45195.7 |  | 29.28 |  | 7.83 |  | 3.29 | c, i | 3.79 | c, i
61-0180 | 2019-09-05 | EDT | 5.366 |  | 22.789 |  | 7.11 |  | 97.7 |  | 45154.6 |  | 29.25 |  | 7.83 |  | 3.72 | c, i | 4.53 | c, i
61-0180 | 2019-09-05 00:15 | EDT | 5.362 |  | 22.781 |  | 7.06 |  | 97 |  | 45140.5 |  | 29.24 |  | 7.83 |  | 3.72 | c, i | 4.48 | c, i
61-0180 | 2019-09-05 00:30 | EDT | 5.381 |  | 22.761 |  | 7.03 |  | 96.6 |  | 45165.7 |  | 29.26 |  | 7.82 |  | 3.68 | c, i | 4.51 | c, i
61-0180 | 2019-09-05 00:45 | EDT | 5.391 |  | 22.732 |  | 7.12 |  | 97.8 |  | 45179.3 |  | 29.27 |  | 7.83 |  | 3.45 | c, i | 4.19 | c, i
61-0180 | 2019-09-05 01:00 | EDT | 5.398 |  | 22.714 |  | 7.07 |  | 97.1 |  | 45168.2 |  | 29.26 |  | 7.83 |  | 3.79 | c, i | 4.96 | c, i
61-0180 | 2019-09-05 01:15 | EDT | 5.4 |  | 22.704 |  | 7.06 |  | 96.8 |  | 45147.2 |  | 29.24 |  | 7.83 |  | 3.98 | c, i | 5.48 | c, i
61-0180 | 2019-09-05 01:30 | EDT | 5.401 |  | 22.669 |  | 7.05 |  | 96.7 |  | 45039 |  | 29.17 |  | 7.83 |  | 3.99 | c, i | 5.31 | c, i
61-0180 | 2019-09-05 01:45 | EDT | 5.402 |  | 22.698 |  | 7.12 |  | 97.6 |  | 44982.1 |  | 29.13 |  | 7.83 |  | 4.32 | c, i | 6.14 | c, i
61-0180 | 2019-09-05 02:00 | EDT | 5.405 |  | 22.69 |  | 7.06 |  | 96.9 |  | 44958.4 |  | 29.11 |  | 7.83 |  | 4.02 | c, i | 5.28 | c, i
61-0180 | 2019-09-05 02:15 | EDT | 5.404 |  | 22.646 |  | 6.94 |  | 95 |  | 44963.4 |  | 29.11 |  | 7.81 |  | 3.87 | c, i | 5.26 | c, i
61-0180 | 2019-09-05 02:30 | EDT | 5.396 |  | 22.672 |  | 6.87 |  | 94.3 |  | 45047 |  | 29.17 |  | 7.81 |  | 2.96 | c, i | 3.49 | c, i
61-0180 | 2019-09-05 02:45 | EDT | 5.376 |  | 22.7 |  | 6.93 |  | 95.1 |  | 45096.6 |  | 29.21 |  | 7.82 |  | 3.18 | c, i | 3.81 | c, i
61-0180 | 2019-09-05 03:00 | EDT | 5.314 |  | 22.734 |  | 6.96 |  | 95.5 |  | 45075.8 |  | 29.19 |  | 7.82 |  | 2.96 | c, i | 3.5 | c, i
61-0180 | 2019-09-05 03:15 | EDT | 5.238 |  | 22.722 |  | 6.91 |  | 94.8 |  | 45119.7 |  | 29.22 |  | 7.81 |  | 2.88 | c, i | 3.34 | c, i
61-0180 | 2019-09-05 03:30 | EDT | 5.143 |  | 22.688 |  | 6.82 |  | 93.6 |  | 45170 |  | 29.26 |  | 7.81 |  | 2.99 | c, i | 3.5 | c, i
61-0180 | 2019-09-05 03:45 | EDT | 5.053 |  | 22.732 |  | 6.82 |  | 93.7 |  | 45163.9 |  | 29.26 |  | 7.81 |  | 2.89 | c, i | 3.33 | c, i
61-0180 | 2019-09-05 04:00 | EDT | 4.955 |  | 22.795 |  | 6.85 |  | 94.2 |  | 45111.2 |  | 29.22 |  | 7.81 |  | 3.01 | c, i | 3.41 | c, i
61-0180 | 2019-09-05 04:15 | EDT | 4.873 |  | 22.854 |  | 6.91 |  | 95.1 |  | 45026 |  | 29.15 |  | 7.82 |  | 2.68 | c, i | 3.52 | c, i
61-0180 | 2019-09-05 04:30 | EDT | 4.795 |  | 22.791 |  | 6.8 |  | 93.4 |  | 44956.3 |  | 29.11 |  | 7.81 |  | 2.87 | c, i | 3.29 | c, i
61-0180 | 2019-09-05 04:45 | EDT | 4.654 |  | 22.769 |  | 6.72 |  | 92.3 |  | 44901.1 |  | 29.07 |  | 7.8 |  | 2.78 | c, i | 3.23 | c, i
61-0180 | 2019-09-05 05:00 | EDT | 4.58 |  | 22.746 |  | 6.68 |  | 91.7 |  | 44857.2 |  | 29.03 |  | 7.79 |  | 2.76 | c, i | 3.29 | c, i
61-0180 | 2019-09-05 05:15 | EDT | 4.532 |  | 22.724 |  | 6.65 |  | 91.2 |  | 44817.9 |  | 29.01 |  | 7.79 |  | 3.11 | c, i | 3.52 | c, i
61-0180 | 2019-09-05 05:30 | EDT | 4.454 |  | 22.7 |  | 6.61 |  | 90.5 |  | 44727.1 |  | 28.94 |  | 7.78 |  | 2.61 | c, i | 3.11 | c, i
61-0180 | 2019-09-05 05:45 | EDT | 4.371 |  | 22.7 |  | 6.55 |  | 89.7 |  | 44694.2 |  | 28.92 |  | 7.78 |  | 2.68 | c, i | 3.34 | c, i
61-0180 | 2019-09-05 06:00 | EDT | 4.314 |  | 22.701 |  | 6.53 |  | 89.4 |  | 44660.4 |  | 28.89 |  | 7.77 |  | 2.51 | c, i | 3.08 | c, i
61-0180 | 2019-09-05 06:15 | EDT | 4.286 |  | 22.701 |  | 6.48 |  | 88.8 |  | 44688.5 |  | 28.91 |  | 7.77 |  | 2.54 | c, i | 2.94 | c, i
61-0180 | 2019-09-05 06:30 | EDT | 4.271 |  | 22.698 |  | 6.45 |  | 88.4 |  | 44727.6 |  | 28.94 |  | 7.77 |  | 2.77 | c, i | 3.46 | c, i
61-0180 | 2019-09-05 06:45 | EDT | 4.29 |  | 22.694 |  | 6.41 |  | 87.9 |  | 44742.7 |  | 28.95 |  | 7.77 |  | 2.2 | c, i | 2.35 | c, i
61-0180 | 2019-09-05 07:00 | EDT | 4.341 |  | 22.69 |  | 6.41 |  | 87.9 |  | 44754.3 |  | 28.96 |  | 7.77 |  | 1.92 | c, i | 1.98 | c, i
61-0180 | 2019-09-05 07:15 | EDT | 4.41 |  | 22.677 |  | 6.43 |  | 88.1 |  | 44757.2 |  | 28.96 |  | 7.77 |  | 1.64 | c, i | 1.56 | c, i
61-0180 | 2019-09-05 07:30 | EDT | 4.476 |  | 22.669 |  | 6.44 |  | 88.2 |  | 44757.4 |  | 28.96 |  | 7.77 |  | 1.47 | c, i | 1.54 | c, i
61-0180 | 2019-09-05 07:45 | EDT | 4.56 |  | 22.683 |  | 6.47 |  | 88.7 |  | 44844.6 |  | 29.03 |  | 7.77 |  | 1.47 | c, i | 1.48 | c, i
61-0180 | 2019-09-05 08:00 | EDT | 4.603 |  | 22.704 |  | 6.43 |  | 88.2 |  | 44929.5 |  | 29.09 |  | 7.77 |  | 1.54 | c, i | 1.53 | c, i
61-0180 | 2019-09-05 08:15 | EDT | 4.62 |  | 22.707 |  | 6.4 |  | 87.8 |  | 44955.4 |  | 29.11 |  | 7.77 |  | 1.89 | c, i | 1.89 | c, i
61-0180 | 2019-09-05 08:30 | EDT | 4.648 |  | 22.708 |  | 6.4 |  | 87.8 |  | 44965.4 |  | 29.11 |  | 7.77 |  | 1.82 | c, i | 1.69 | c, i
61-0180 | 2019-09-05 08:45 | EDT | 4.674 |  | 22.706 |  | 6.42 |  | 88 |  | 44972.3 |  | 29.12 |  | 7.77 |  | 1.81 | c, i | 1.79 | c, i
61-0180 | 2019-09-05 09:00 | EDT | 4.703 |  | 22.704 |  | 6.41 |  | 87.9 |  | 44972.4 |  | 29.12 |  | 7.78 |  | 1.9 | c, i | 1.86 | c, i
61-0180 | 2019-09-05 09:15 | EDT | 4.734 |  | 22.699 |  | 6.41 |  | 88 |  | 44969 |  | 29.12 |  | 7.78 |  | 2.09 | c, i | 2.24 | c, i
61-0180 | 2019-09-05 09:30 | EDT | 4.759 |  | 22.698 |  | 6.39 |  | 87.6 |  | 44967.3 |  | 29.11 |  | 7.78 |  | 1.92 | c, i | 2.09 | c, i
61-0180 | 2019-09-05 09:45 | EDT | 4.791 |  | 22.522 |  | 6.14 |  | 84.1 |  | 45324.9 |  | 29.38 |  | 7.75 |  | 1.53 | c, i | 1.7 | c, i
61-0180 | 2019-09-05 10:00 | EDT | 4.827 |  | 22.533 |  | 6.21 |  | 85 |  | 45313.8 |  | 29.37 |  | 7.75 |  | 1.56 | c, i | 1.52 | c, i
61-0180 | 2019-09-05 10:15 | EDT | 4.863 |  | 22.472 |  | 6.16 |  | 84.3 |  | 45459.8 |  | 29.47 |  | 7.75 |  | 1.38 | c, i | 1.36 | c, i
61-0180 | 2019-09-05 10:30 | EDT | 4.896 |  | 22.422 |  | 6.17 |  | 84.5 |  | 45618.3 |  | 29.59 |  | 7.76 |  | 1.35 | c, i | 1.54 | c, i
61-0180 | 2019-09-05 10:45 | EDT | 4.953 |  | 22.408 |  | 6.19 |  | 84.7 |  | 45658.8 |  | 29.62 |  | 7.76 |  | 1.06 | c, i | 1.05 | c, i
61-0180 | 2019-09-05 11:00 | EDT | 5.018 |  | 22.393 |  | 6.14 |  | 83.9 |  | 45686.2 |  | 29.64 |  | 7.75 |  | 1.07 | c, i | 1.1 | c, i
61-0180 | 2019-09-05 11:15 | EDT | 5.081 |  | 22.392 |  | 6.11 |  | 83.5 |  | 45676.6 |  | 29.63 |  | 7.75 |  | 0.96 | c, i | 1.03 | c, i
61-0180 | 2019-09-05 11:30 | EDT | 5.189 |  | 22.409 |  | 6.09 |  | 83.3 |  | 45615.1 |  | 29.59 |  | 7.75 |  | 0.95 | c, i | 0.97 | c, i
61-0180 | 2019-09-05 11:45 | EDT | 5.264 |  | 22.438 |  | 6.11 |  | 83.5 |  | 45539.1 |  | 29.53 |  | 7.75 |  | 0.98 | c, i | 1.06 | c, i
61-0180 | 2019-09-05 12:00 | EDT | 5.349 |  | 22.463 |  | 6.17 |  | 84.5 |  | 45517.2 |  | 29.52 |  | 7.76 |  | 1.06 | c, i | 1.1 | c, i
61-0180 | 2019-09-05 12:15 | EDT | 5.401 |  | 22.499 |  | 6.17 |  | 84.5 |  | 45455.5 |  | 29.47 |  | 7.76 |  | 1.08 | c, i | 1.22 | c, i
61-0180 | 2019-09-05 12:30 | EDT | 5.431 |  | 22.522 |  | 6.13 |  | 83.9 |  | 45398.5 |  | 29.43 |  | 7.75 |  | 1.11 | c, i | 1.14 | c, i
61-0180 | 2019-09-05 12:45 | EDT | 5.43 |  | 22.546 |  | 6.12 |  | 83.9 |  | 45352.3 |  | 29.39 |  | 7.75 |  | 1.56 | c, i | 1.66 | c, i
61-0180 | 2019-09-05 13:00 | EDT | 5.434 |  | 22.54 |  | 6.16 |  | 84.4 |  | 45364.1 |  | 29.4 |  | 7.75 |  | 1.45 | c, i | 1.51 | c, i
61-0180 | 2019-09-05 13:15 | EDT | 5.431 |  | 22.538 |  | 6.21 |  | 85 |  | 45389.9 |  | 29.42 |  | 7.76 |  | 1.36 | c, i | 1.52 | c, i
61-0180 | 2019-09-05 13:30 | EDT | 5.435 |  | 22.522 |  | 6.19 |  | 84.7 |  | 45429.8 |  | 29.45 |  | 7.76 |  | 1.36 | c, i | 1.42 | c, i
61-0180 | 2019-09-05 13:45 | EDT | 5.437 |  | 22.485 |  | 6.14 |  | 84 |  | 45536.2 |  | 29.53 |  | 7.75 |  | 1.34 | c, i | 1.36 | c, i
61-0180 | 2019-09-05 14:00 | EDT | 5.434 |  | 22.442 |  | 6.36 |  | 87.1 |  | 45587 |  | 29.57 |  | 7.78 |  | 1.37 | c, i | 1.48 | c, i
61-0180 | 2019-09-05 14:15 | EDT | 5.432 |  | 22.423 |  | 6.44 |  | 88.1 |  | 45619.3 |  | 29.59 |  | 7.78 |  | 1.51 | c, i | 1.78 | c, i
61-0180 | 2019-09-05 14:30 | EDT | 5.432 |  | 22.407 |  | 6.47 |  | 88.5 |  | 45650.9 |  | 29.61 |  | 7.79 |  | 1.63 | c, i | 1.87 | c, i
61-0180 | 2019-09-05 14:45 | EDT | 5.426 |  | 22.4 |  | 6.48 |  | 88.6 |  | 45658 |  | 29.62 |  | 7.79 |  | 1.62 | c, i | 1.95 | c, i
61-0180 | 2019-09-05 15:00 | EDT | 5.424 |  | 22.397 |  | 6.47 |  | 88.5 |  | 45661.1 |  | 29.62 |  | 7.79 |  | 1.77 | c, i | 2.28 | c, i
61-0180 | 2019-09-05 15:15 | EDT | 5.419 |  | 22.401 |  | 6.46 |  | 88.4 |  | 45644.8 |  | 29.61 |  | 7.79 |  | 1.61 | c, i | 1.99 | c, i
61-0180 | 2019-09-05 15:30 | EDT | 5.414 |  | 22.411 |  | 6.45 |  | 88.2 |  | 45616.5 |  | 29.59 |  | 7.78 |  | 1.69 | c, i | 2.12 | c, i
61-0180 | 2019-09-05 15:45 | EDT | 5.417 |  | 22.424 |  | 6.36 |  | 87 |  | 45593.1 |  | 29.57 |  | 7.78 |  | 1.88 | c, i | 2.2 | c, i
61-0180 | 2019-09-05 16:00 | EDT | 5.413 |  | 22.437 |  | 6.36 |  | 87 |  | 45568.2 |  | 29.55 |  | 7.78 |  | 1.91 | c, i | 2.4 | c, i
61-0180 | 2019-09-05 16:15 | EDT | 5.412 |  | 22.447 |  | 6.33 |  | 86.6 |  | 45535.8 |  | 29.53 |  | 7.78 |  | 1.66 | c, i | 1.89 | c, i
61-0180 | 2019-09-05 16:30 | EDT | 5.404 |  | 22.461 |  | 6.28 |  | 85.9 |  | 45508.6 |  | 29.51 |  | 7.77 |  | 1.61 | c, i | 1.92 | c, i
61-0180 | 2019-09-05 16:45 | EDT | 5.379 |  | 22.463 |  | 6.33 |  | 86.7 |  | 45493.5 |  | 29.5 |  | 7.77 |  | 1.58 | c, i | 1.81 | c, i
61-0180 | 2019-09-05 17:00 | EDT | 5.341 |  | 22.451 |  | 6.38 |  | 87.3 |  | 45502.9 |  | 29.5 |  | 7.78 |  | 1.71 | c, i | 2.19 | c, i
61-0180 | 2019-09-05 17:15 | EDT | 5.272 |  | 22.425 |  | 6.32 |  | 86.4 |  | 45534.7 |  | 29.53 |  | 7.77 |  | 1.48 | c, i | 2.2 | c, i
61-0180 | 2019-09-05 17:30 | EDT | 5.206 |  | 22.404 |  | 6.3 |  | 86.1 |  | 45596.7 |  | 29.57 |  | 7.77 |  | 1.62 | c, i | 2.5 | c, i
61-0180 | 2019-09-05 17:45 | EDT | 5.149 |  | 22.409 |  | 6.17 |  | 84.4 |  | 45597.2 |  | 29.57 |  | 7.76 |  | 1.95 | c, i | 2.6 | c, i
61-0180 | 2019-09-05 18:00 | EDT | 5.089 |  | 22.4 |  | 6 |  | 82.1 |  | 45603 |  | 29.58 |  | 7.76 |  | 1.37 | c, i | 1.81 | c, i
61-0180 | 2019-09-05 18:15 | EDT | 5.034 |  | 22.399 |  | 6.1 |  | 83.5 |  | 45634.9 |  | 29.6 |  | 7.75 |  | 1.38 | c, i | 1.74 | c, i
61-0180 | 2019-09-05 18:30 | EDT | 4.994 |  | 22.4 |  | 6.07 |  | 83.1 |  | 45624.6 |  | 29.59 |  | 7.75 |  | 1.4 | c, i | 1.61 | c, i
61-0180 | 2019-09-05 18:45 | EDT | 4.958 |  | 22.402 |  | 6.03 |  | 82.5 |  | 45619.4 |  | 29.59 |  | 7.75 |  | 1.37 | c, i | 1.49 | c, i
61-0180 | 2019-09-05 19:00 | EDT | 4.925 |  | 22.407 |  | 5.99 |  | 82 |  | 45620.5 |  | 29.59 |  | 7.74 |  | 1.26 | c, i | 1.52 | c, i
61-0180 | 2019-09-05 19:15 | EDT | 4.929 |  | 22.411 |  | 5.93 |  | 81.2 |  | 45605 |  | 29.58 |  | 7.74 |  | 1.35 | c, i | 1.58 | c, i
61-0180 | 2019-09-05 19:30 | EDT | 4.937 |  | 22.422 |  | 5.92 |  | 81 |  | 45586.5 |  | 29.57 |  | 7.73 |  | 1.49 | c, i | 1.87 | c, i
61-0180 | 2019-09-05 19:45 | EDT | 4.962 |  | 22.435 |  | 5.9 |  | 80.8 |  | 45559.2 |  | 29.55 |  | 7.73 |  | 1.41 | c, i | 1.71 | c, i
61-0180 | 2019-09-05 20:00 | EDT | 4.994 |  | 22.456 |  | 5.89 |  | 80.7 |  | 45510.2 |  | 29.51 |  | 7.73 |  | 1.94 | c, i | 2.54 | c, i
61-0180 | 2019-09-05 20:15 | EDT | 5.015 |  | 22.494 |  | 5.94 |  | 81.3 |  | 45425.5 |  | 29.45 |  | 7.74 |  | 1.79 | c, i | 2.31 | c, i
61-0180 | 2019-09-05 20:30 | EDT | 5.031 |  | 22.509 |  | 5.94 |  | 81.3 |  | 45390 |  | 29.42 |  | 7.74 |  | 2.59 | c, i | 2.41 | c, i
61-0180 | 2019-09-05 20:45 | EDT | 5.053 |  | 22.507 |  | 5.91 |  | 81 |  | 45381.1 |  | 29.42 |  | 7.74 |  | 1.83 | c, i | 2.25 | c, i
61-0180 | 2019-09-05 21:00 | EDT | 5.059 |  | 22.522 |  | 5.97 |  | 81.8 |  | 45355.7 |  | 29.4 |  | 7.74 |  | 1.92 | c, i | 2.42 | c, i
61-0180 | 2019-09-05 21:15 | EDT | 5.072 |  | 22.523 |  | 5.88 |  | 80.5 |  | 45355 |  | 29.4 |  | 7.73 |  | 2.19 | c, i | 2.97 | c, i
61-0180 | 2019-09-05 21:30 | EDT | 5.085 |  | 22.483 |  | 5.72 |  | 78.3 |  | 45432.8 |  | 29.45 |  | 7.72 |  | 1.85 | c, i | 2.37 | c, i
61-0180 | 2019-09-05 21:45 | EDT | 5.092 |  | 22.477 |  | 5.71 |  | 78.2 |  | 45446.2 |  | 29.46 |  | 7.72 |  | 1.69 | c, i | 2.13 | c, i
61-0180 | 2019-09-05 22:00 | EDT | 5.088 |  | 22.32 |  | 5.33 |  | 72.9 |  | 45845.7 |  | 29.75 |  | 7.69 |  | 1.26 | c, i | 1.69 | c, i
61-0180 | 2019-09-05 22:15 | EDT | 5.088 |  | 22.285 |  | 5.53 |  | 75.6 |  | 45913.9 |  | 29.8 |  | 7.71 |  | 1.39 | c, i | 1.75 | c, i
61-0180 | 2019-09-05 22:30 | EDT | 5.092 |  | 22.266 |  | 5.64 |  | 77.1 |  | 45946.2 |  | 29.83 |  | 7.72 |  | 1.46 | c, i | 1.84 | c, i
61-0180 | 2019-09-05 22:45 | EDT | 5.121 |  | 22.259 |  | 5.8 |  | 79.2 |  | 45955.5 |  | 29.84 |  | 7.73 |  | 1.44 | c, i | 1.85 | c, i
61-0180 | 2019-09-05 23:00 | EDT | 5.148 |  | 22.259 |  | 5.82 |  | 79.5 |  | 45950.5 |  | 29.83 |  | 7.74 |  | 1.21 | c, i | 1.51 | c, i
61-0180 | 2019-09-05 23:15 | EDT | 5.189 |  | 22.259 |  | 5.82 |  | 79.6 |  | 45935.9 |  | 29.82 |  | 7.74 |  | 1.29 | c, i | 1.77 | c, i
61-0180 | 2019-09-05 23:30 | EDT | 5.255 |  | 22.25 |  | 5.7 |  | 77.9 |  | 45931.9 |  | 29.82 |  | 7.73 |  | 1.41 | c, i | 1.77 | c, i
61-0180 | 2019-09-05 23:45 | EDT | 5.323 |  | 22.244 |  | 5.61 |  | 76.6 |  | 45921.4 |  | 29.81 |  | 7.72 |  | 1.2 | c, i | 1.52 | c, i
61-0180 | 2019-09-06 | EDT | 5.387 |  | 22.239 |  | 5.61 |  | 76.6 |  | 45916.1 |  | 29.81 |  | 7.72 |  | 1.27 | c, i | 1.65 | c, i
61-0180 | 2019-09-06 00:15 | EDT | 5.452 |  | 22.244 |  | 5.77 |  | 78.9 |  | 45902.3 |  | 29.8 |  | 7.73 |  | 1.39 | c, i | 1.76 | c, i
61-0180 | 2019-09-06 00:30 | EDT | 5.397 |  | 22.25 |  | 5.89 |  | 80.4 |  | 45880.1 |  | 29.78 |  | 7.74 |  | 1.5 | c, i | 1.83 | c, i
61-0180 | 2019-09-06 00:45 | EDT | 5.372 |  | 22.263 |  | 5.87 |  | 80.2 |  | 45839 |  | 29.75 |  | 7.74 |  | 1.45 | c, i | 1.64 | c, i
61-0180 | 2019-09-06 01:00 | EDT | 5.386 |  | 22.272 |  | 5.89 |  | 80.4 |  | 45801.7 |  | 29.72 |  | 7.73 |  | 1.54 | c, i | 1.79 | c, i
61-0180 | 2019-09-06 01:15 | EDT | 5.404 |  | 22.276 |  | 5.92 |  | 80.8 |  | 45774.6 |  | 29.7 |  | 7.74 |  | 1.46 | c, i | 1.75 | c, i
61-0180 | 2019-09-06 01:30 | EDT | 5.41 |  | 22.286 |  | 5.94 |  | 81.1 |  | 45748.7 |  | 29.69 |  | 7.74 |  | 1.63 | c, i | 1.99 | c, i
61-0180 | 2019-09-06 01:45 | EDT | 5.421 |  | 22.279 |  | 5.94 |  | 81.1 |  | 45781.5 |  | 29.71 |  | 7.74 |  | 1.62 | c, i | 1.98 | c, i
61-0180 | 2019-09-06 02:00 | EDT | 5.424 |  | 22.263 |  | 5.98 |  | 81.7 |  | 45834.3 |  | 29.75 |  | 7.75 |  | 1.64 | c, i | 2.05 | c, i
61-0180 | 2019-09-06 02:15 | EDT | 5.423 |  | 22.258 |  | 6.11 |  | 83.5 |  | 45884.3 |  | 29.78 |  | 7.76 |  | 1.71 | c, i | 2.62 | c, i
61-0180 | 2019-09-06 02:30 | EDT | 5.422 |  | 22.254 |  | 6.24 |  | 85.3 |  | 45929.4 |  | 29.82 |  | 7.77 |  | 1.93 | c, i | 2.62 | c, i
61-0180 | 2019-09-06 02:45 | EDT | 5.421 |  | 22.227 |  | 6.24 |  | 85.3 |  | 45982.4 |  | 29.86 |  | 7.77 |  | 1.71 | c, i | 2.06 | c, i
61-0180 | 2019-09-06 03:00 | EDT | 5.415 |  | 22.173 |  | 6.19 |  | 84.5 |  | 46076 |  | 29.92 |  | 7.77 |  | 1.82 | c, i | 2.51 | c, i
61-0180 | 2019-09-06 03:15 | EDT | 5.391 |  | 22.151 |  | 6.13 |  | 83.7 |  | 46106.2 |  | 29.95 |  | 7.76 |  | 1.76 | c, i | 2.32 | c, i
61-0180 | 2019-09-06 03:30 | EDT | 5.335 |  | 22.152 |  | 6.13 |  | 83.7 |  | 46103.2 |  | 29.94 |  | 7.76 |  | 2.1 | c, i | 3.01 | c, i
61-0180 | 2019-09-06 03:45 | EDT | 5.27 |  | 22.163 |  | 6.12 |  | 83.5 |  | 46072.9 |  | 29.92 |  | 7.76 |  | 1.87 | c, i | 2.54 | c, i
61-0180 | 2019-09-06 04:00 | EDT | 5.183 |  | 22.179 |  | 6.11 |  | 83.4 |  | 46025.3 |  | 29.89 |  | 7.76 |  | 1.73 | c, i | 2.69 | c, i
61-0180 | 2019-09-06 04:15 | EDT | 5.117 |  | 22.188 |  | 6.09 |  | 83.2 |  | 45986.3 |  | 29.86 |  | 7.76 |  | 1.95 | c, i | 2.67 | c, i
61-0180 | 2019-09-06 04:30 | EDT | 5.044 |  | 22.202 |  | 6.08 |  | 83 |  | 45928.9 |  | 29.82 |  | 7.76 |  | 2.14 | c, i | 3.03 | c, i
61-0180 | 2019-09-06 04:45 | EDT | 4.967 |  | 22.216 |  | 6.05 |  | 82.5 |  | 45824.1 |  | 29.74 |  | 7.75 |  | 1.79 | c, i | 2.33 | c, i
61-0180 | 2019-09-06 05:00 | EDT | 4.896 |  | 22.223 |  | 6.22 |  | 84.9 |  | 45781.7 |  | 29.71 |  | 7.77 |  | 2.13 | c, i | 2.87 | c, i
61-0180 | 2019-09-06 05:15 | EDT | 4.838 |  | 22.22 |  | 6.23 |  | 85.1 |  | 45787.1 |  | 29.71 |  | 7.77 |  | 2.02 | c, i | 2.79 | c, i
61-0180 | 2019-09-06 05:30 | EDT | 4.778 |  | 22.216 |  | 6.26 |  | 85.4 |  | 45794.4 |  | 29.72 |  | 7.77 |  | 1.91 | c, i | 2.96 | c, i
61-0180 | 2019-09-06 05:45 | EDT | 4.706 |  | 22.216 |  | 6.15 |  | 83.9 |  | 45778.3 |  | 29.71 |  | 7.76 |  | 1.47 | c, i | 1.72 | c, i
61-0180 | 2019-09-06 06:00 | EDT | 4.643 |  | 22.225 |  | 6.06 |  | 82.7 |  | 45805.5 |  | 29.73 |  | 7.75 |  | 1.68 | c, i | 2.19 | c, i
61-0180 | 2019-09-06 06:15 | EDT | 4.585 |  | 22.221 |  | 5.9 |  | 80.6 |  | 45870.6 |  | 29.77 |  | 7.74 |  | 1.49 | c, i | 1.89 | c, i
61-0180 | 2019-09-06 06:30 | EDT | 4.531 |  | 22.225 |  | 5.86 |  | 79.9 |  | 45868.9 |  | 29.77 |  | 7.74 |  | 1.5 | c, i | 2.03 | c, i
61-0180 | 2019-09-06 06:45 | EDT | 4.508 |  | 22.219 |  | 5.75 |  | 78.5 |  | 45906.6 |  | 29.8 |  | 7.73 |  | 1.17 | c, i | 1.43 | c, i
61-0180 | 2019-09-06 07:00 | EDT | 4.505 |  | 22.214 |  | 5.7 |  | 77.8 |  | 45940.1 |  | 29.82 |  | 7.73 |  | 0.85 | c, i | 1.12 | c, i
61-0180 | 2019-09-06 07:15 | EDT | 4.473 |  | 22.219 |  | 5.68 |  | 77.6 |  | 45928.5 |  | 29.82 |  | 7.72 |  | 0.92 | c, i | 1.06 | c, i
61-0180 | 2019-09-06 07:30 | EDT | 4.454 |  | 22.229 |  | 5.74 |  | 78.3 |  | 45913.8 |  | 29.81 |  | 7.73 |  | 0.85 | c, i | 0.99 | c, i
61-0180 | 2019-09-06 07:45 | EDT | 4.465 |  | 22.292 |  | 5.92 |  | 80.9 |  | 45587.2 |  | 29.57 |  | 7.74 |  | 1.12 | c, i | 1.26 | c, i
61-0180 | 2019-09-06 08:00 | EDT | 4.486 |  | 22.294 |  | 5.89 |  | 80.4 |  | 45545.2 |  | 29.54 |  | 7.74 |  | 0.98 | c, i | 1.16 | c, i
61-0180 | 2019-09-06 08:15 | EDT | 4.533 |  | 22.257 |  | 5.64 |  | 77 |  | 45794.9 |  | 29.72 |  | 7.72 |  | 0.78 | c, i | 0.91 | c, i
61-0180 | 2019-09-06 08:30 | EDT | 4.592 |  | 22.263 |  | 5.56 |  | 75.9 |  | 45771.9 |  | 29.7 |  | 7.71 |  | 0.51 | c, i | 0.39 | c, i
61-0180 | 2019-09-06 08:45 | EDT | 4.646 |  | 22.256 |  | 5.5 |  | 75.2 |  | 45769.8 |  | 29.7 |  | 7.71 |  | 0.5 | c, i | 0.46 | c, i
61-0180 | 2019-09-06 09:00 | EDT | 4.705 |  | 22.252 |  | 5.43 |  | 74.2 |  | 45796.5 |  | 29.72 |  | 7.7 |  | 0.58 | c, i | 0.54 | c, i
61-0180 | 2019-09-06 09:15 | EDT | 4.753 |  | 22.269 |  | 5.45 |  | 74.4 |  | 45735.5 |  | 29.68 |  | 7.7 |  | 0.58 | c, i | 0.6 | c, i
61-0180 | 2019-09-06 09:30 | EDT | 4.785 |  | 22.273 |  | 5.43 |  | 74.2 |  | 45705.2 |  | 29.65 |  | 7.7 |  | 0.61 | c, i | 0.51 | c, i
61-0180 | 2019-09-06 09:45 | EDT | 4.816 |  | 22.273 |  | 5.39 |  | 73.6 |  | 45752.4 |  | 29.69 |  | 7.69 |  | 0.61 | c, i | 0.66 | c, i
61-0180 | 2019-09-06 10:00 | EDT | 4.829 |  | 22.271 |  | 5.41 |  | 73.9 |  | 45777.6 |  | 29.71 |  | 7.69 |  | 0.53 | c, i | 0.51 | c, i
61-0180 | 2019-09-06 10:15 | EDT | 4.84 |  | 22.248 |  | 5.47 |  | 74.6 |  | 45858.4 |  | 29.77 |  | 7.7 |  | 0.53 | c, i | 0.48 | c, i
61-0180 | 2019-09-06 10:30 | EDT | 4.848 |  | 22.225 |  | 5.5 |  | 75 |  | 45920.8 |  | 29.81 |  | 7.71 |  | 0.57 | c, i | 0.5 | c, i
61-0180 | 2019-09-06 10:45 | EDT | 4.877 |  | 22.217 |  | 5.53 |  | 75.5 |  | 45941.7 |  | 29.83 |  | 7.71 |  | 0.39 | c, i | 0.46 | c, i
61-0180 | 2019-09-06 11:00 | EDT | 4.902 |  | 22.21 |  | 5.54 |  | 75.7 |  | 45957.1 |  | 29.84 |  | 7.71 |  | 0.42 | c, i | 0.44 | c, i
61-0180 | 2019-09-06 11:15 | EDT | 4.921 |  | 22.206 |  | 5.61 |  | 76.6 |  | 45972 |  | 29.85 |  | 7.71 |  | 0.44 | c, i | 0.42 | c, i
61-0180 | 2019-09-06 11:30 | EDT | 4.993 |  | 22.203 |  | 5.6 |  | 76.5 |  | 45975.6 |  | 29.85 |  | 7.71 |  | 0.44 | c, i | 0.41 | c, i
61-0180 | 2019-09-06 11:45 | EDT | 5.056 |  | 22.203 |  | 5.59 |  | 76.3 |  | 45962.3 |  | 29.84 |  | 7.71 |  | 0.41 | c, i | 0.39 | c, i
61-0180 | 2019-09-06 12:00 | EDT | 5.092 |  | 22.201 |  | 5.63 |  | 76.8 |  | 45965.9 |  | 29.84 |  | 7.71 |  | 0.55 | c, i | 0.51 | c, i
61-0180 | 2019-09-06 12:15 | EDT | 5.138 |  | 22.199 |  | 5.69 |  | 77.7 |  | 45973.1 |  | 29.85 |  | 7.72 |  | 0.52 | c, i | 0.43 | c, i
61-0180 | 2019-09-06 12:30 | EDT | 5.214 |  | 22.205 |  | 5.7 |  | 77.8 |  | 45973.3 |  | 29.85 |  | 7.72 |  | 0.43 | c, i | 0.46 | c, i
61-0180 | 2019-09-06 12:45 | EDT | 5.284 |  | 22.206 |  | 5.66 |  | 77.3 |  | 45971.3 |  | 29.85 |  | 7.71 |  | 0.4 | c, i | 0.33 | c, i
61-0180 | 2019-09-06 13:00 | EDT | 5.358 |  | 22.194 |  | 5.6 |  | 76.4 |  | 45995.7 |  | 29.87 |  | 7.71 |  | 0.4 | c, i | 0.31 | c, i
61-0180 | 2019-09-06 13:15 | EDT | 5.383 |  | 22.155 |  | 5.54 |  | 75.6 |  | 46078.7 |  | 29.93 |  | 7.7 |  | 0.33 | c, i | 0.24 | c, i
61-0180 | 2019-09-06 13:30 | EDT | 5.378 |  | 22.122 |  | 5.69 |  | 77.6 |  | 46042.2 |  | 29.9 |  | 7.72 |  | 0.43 | c, i | 0.43 | c, i
61-0180 | 2019-09-06 13:45 | EDT | 5.37 |  | 22.06 |  | 6.02 |  | 82 |  | 45906.9 |  | 29.8 |  | 7.75 |  | 0.58 | c, i | 0.7 | c, i
61-0180 | 2019-09-06 14:00 | EDT | 5.362 |  | 22.027 |  | 6.1 |  | 83 |  | 45936.3 |  | 29.82 |  | 7.76 |  | 0.62 | c, i | 0.72 | c, i
61-0180 | 2019-09-06 14:15 | EDT | 5.365 |  | 22.002 |  | 6.17 |  | 83.9 |  | 45959.4 |  | 29.84 |  | 7.76 |  | 0.73 | c, i | 0.73 | c, i
61-0180 | 2019-09-06 14:30 | EDT | 5.366 |  | 21.989 |  | 6.22 |  | 84.6 |  | 45972.1 |  | 29.85 |  | 7.77 |  | 0.73 | c, i | 0.78 | c, i
61-0180 | 2019-09-06 14:45 | EDT | 5.37 |  | 21.983 |  | 6.21 |  | 84.5 |  | 45996.2 |  | 29.87 |  | 7.77 |  | 0.74 | c, i | 0.88 | c, i
61-0180 | 2019-09-06 15:00 | EDT | 5.361 |  | 21.973 |  | 6.26 |  | 85.1 |  | 46014.4 |  | 29.88 |  | 7.77 |  | 0.89 | c, i | 0.99 | c, i
61-0180 | 2019-09-06 15:15 | EDT | 5.366 |  | 21.968 |  | 6.27 |  | 85.2 |  | 46025.3 |  | 29.89 |  | 7.78 |  | 0.95 | c, i | 1.06 | c, i
61-0180 | 2019-09-06 15:30 | EDT | 5.358 |  | 21.959 |  | 6.37 |  | 86.6 |  | 45997.3 |  | 29.87 |  | 7.78 |  | 1.16 | c, i | 1.3 | c, i
61-0180 | 2019-09-06 15:45 | EDT | 5.354 |  | 21.953 |  | 6.44 |  | 87.5 |  | 45987.6 |  | 29.86 |  | 7.79 |  | 1.41 | c, i | 1.6 | c, i
61-0180 | 2019-09-06 16:00 | EDT | 5.355 |  | 21.947 |  | 6.47 |  | 87.9 |  | 45928.4 |  | 29.82 |  | 7.79 |  | 1.1 | c, i | 1.18 | c, i
61-0180 | 2019-09-06 16:15 | EDT | 5.345 |  | 21.939 |  | 6.51 |  | 88.4 |  | 45888.7 |  | 29.79 |  | 7.79 |  | 1.04 | c, i | 1.21 | c, i
61-0180 | 2019-09-06 16:30 | EDT | 5.351 |  | 21.936 |  | 6.51 |  | 88.4 |  | 45879.8 |  | 29.78 |  | 7.79 |  | 1.29 | c, i | 1.57 | c, i
61-0180 | 2019-09-06 16:45 | EDT | 5.32 |  | 21.934 |  | 6.5 |  | 88.3 |  | 45886.6 |  | 29.79 |  | 7.79 |  | 1.23 | c, i | 1.41 | c, i
61-0180 | 2019-09-06 17:00 | EDT | 5.32 |  | 21.936 |  | 6.45 |  | 87.6 |  | 45863.4 |  | 29.77 |  | 7.79 |  | 1.21 | c, i | 1.39 | c, i
61-0180 | 2019-09-06 17:15 | EDT | 5.28 |  | 21.937 |  | 6.44 |  | 87.5 |  | 45842.6 |  | 29.76 |  | 7.79 |  | 1.23 | c, i | 1.46 | c, i
61-0180 | 2019-09-06 17:30 | EDT | 5.227 |  | 21.964 |  | 6.3 |  | 85.4 |  | 45468 |  | 29.49 |  | 7.77 |  | 1.4 | c, i | 2.38 | c, i
61-0180 | 2019-09-06 17:45 | EDT | 5.184 |  | 21.998 |  | 5.99 |  | 81.2 |  | 45009.2 |  | 29.15 |  | 7.75 |  | 1.32 | c, i | 2.54 | c, i
61-0180 | 2019-09-06 18:00 | EDT | 5.136 |  | 21.994 |  | 5.94 |  | 80.4 |  | 45013.3 |  | 29.16 |  | 7.75 |  | 1.47 | c, i | 2.6 | c, i
61-0180 | 2019-09-06 18:15 | EDT | 5.086 |  | 22.005 |  | 6 |  | 81.2 |  | 44912 |  | 29.08 |  | 7.74 |  | 1.28 | c, i | 2.52 | c, i
61-0180 | 2019-09-06 18:30 | EDT | 5.029 |  | 22.003 |  | 6.11 |  | 82.8 |  | 45035 |  | 29.17 |  | 7.74 |  | 1.42 | c, i | 2.41 | c, i
61-0180 | 2019-09-06 18:45 | EDT | 4.958 |  | 21.996 |  | 6.14 |  | 83.3 |  | 45130.6 |  | 29.24 |  | 7.75 |  | 1.66 | c, i | 2.21 | c, i
61-0180 | 2019-09-06 19:00 | EDT | 4.922 |  | 21.981 |  | 6.21 |  | 84.2 |  | 45242.7 |  | 29.32 |  | 7.76 |  | 2.11 | c, i | 3.11 | c, i
61-0180 | 2019-09-06 19:15 | EDT | 4.887 |  | 21.974 |  | 6.19 |  | 83.8 |  | 45241.6 |  | 29.32 |  | 7.75 |  | 2.07 | c, i | 2.84 | c, i
61-0180 | 2019-09-06 19:30 | EDT | 4.869 |  | 21.965 |  | 6.2 |  | 84.1 |  | 45249 |  | 29.33 |  | 7.75 |  | 2.14 | c, i | 3.14 | c, i
61-0180 | 2019-09-06 19:45 | EDT | 4.849 |  | 21.964 |  | 6.17 |  | 83.6 |  | 45235.7 |  | 29.32 |  | 7.75 |  | 2.21 | c, i | 2.66 | c, i
61-0180 | 2019-09-06 20:00 | EDT | 4.819 |  | 21.958 |  | 6.14 |  | 83.2 |  | 45200.1 |  | 29.29 |  | 7.75 |  | 1.8 | c, i | 2.73 | c, i
61-0180 | 2019-09-06 20:15 | EDT | 4.804 |  | 21.955 |  | 6.13 |  | 83 |  | 45177.1 |  | 29.28 |  | 7.75 |  | 1.76 | c, i | 2.52 | c, i
61-0180 | 2019-09-06 20:30 | EDT | 4.824 |  | 21.951 |  | 6.02 |  | 81.6 |  | 45165.2 |  | 29.27 |  | 7.74 |  | 1.11 | c, i | 1.33 | c, i
61-0180 | 2019-09-06 20:45 | EDT | 4.838 |  | 21.943 |  | 5.98 |  | 81 |  | 45124.5 |  | 29.24 |  | 7.73 |  | 1.16 | c, i | 1.37 | c, i
61-0180 | 2019-09-06 21:00 | EDT | 4.853 |  | 21.933 |  | 6.02 |  | 81.5 |  | 45071.2 |  | 29.2 |  | 7.73 |  | 1.37 | c, i | 1.56 | c, i
61-0180 | 2019-09-06 21:15 | EDT | 4.864 |  | 21.923 |  | 6.04 |  | 81.8 |  | 45005.9 |  | 29.15 |  | 7.74 |  | 1.24 | c, i | 1.57 | c, i
61-0180 | 2019-09-06 21:30 | EDT | 4.877 |  | 21.887 |  | 6.11 |  | 82.6 |  | 44791 |  | 29 |  | 7.74 |  | 1.46 | c, i | 1.87 | c, i
61-0180 | 2019-09-06 21:45 | EDT | 4.903 |  | 21.827 |  | 6.24 |  | 84.1 |  | 44499.1 |  | 28.79 |  | 7.75 |  | 1.69 | c, i | 2.17 | c, i
61-0180 | 2019-09-06 22:00 | EDT | 4.886 |  | 21.815 |  | 6.25 |  | 84.2 |  | 44464.5 |  | 28.76 |  | 7.75 |  | 1.8 | c, i | 2.47 | c, i
61-0180 | 2019-09-06 22:15 | EDT | 4.891 |  | 21.749 |  | 6.31 |  | 84.9 |  | 44454.8 |  | 28.76 |  | 7.76 |  | 1.96 | c, i | 3.9 | c, i
61-0180 | 2019-09-06 22:30 | EDT | 4.901 |  | 21.726 |  | 6.32 |  | 85 |  | 44530.7 |  | 28.81 |  | 7.75 |  | 1.63 | c, i | 2.03 | c, i
61-0180 | 2019-09-06 22:45 | EDT | 4.908 |  | 21.808 |  | 6.01 |  | 81.1 |  | 44860.8 |  | 29.05 |  | 7.74 |  | 1.28 | c, i | 1.73 | c, i
61-0180 | 2019-09-06 23:00 | EDT | 4.868 |  | 21.784 |  | 6.16 |  | 83 |  | 44858.2 |  | 29.05 |  | 7.74 |  | 1.35 | c, i | 1.75 | c, i
61-0180 | 2019-09-06 23:15 | EDT | 4.863 |  | 21.768 |  | 6.14 |  | 82.7 |  | 44784.7 |  | 29 |  | 7.74 |  | 1.46 | c, i | 2.65 | c, i
61-0180 | 2019-09-06 23:30 | EDT | 4.901 |  | 21.746 |  | 6.18 |  | 83.3 |  | 44751.6 |  | 28.97 |  | 7.74 |  | 1.34 | c, i | 1.66 | c, i
61-0180 | 2019-09-06 23:45 | EDT | 4.93 |  | 21.72 |  | 6.28 |  | 84.5 |  | 44690.7 |  | 28.93 |  | 7.75 |  | 1.14 | c, i | 1.29 | c, i
61-0180 | 2019-09-07 | EDT | 4.953 |  | 21.718 |  | 6.29 |  | 84.7 |  | 44698.8 |  | 28.93 |  | 7.75 |  | 0.97 | c, i | 1.13 | c, i
61-0180 | 2019-09-07 00:15 | EDT | 4.968 |  | 21.713 |  | 6.29 |  | 84.7 |  | 44699.9 |  | 28.93 |  | 7.75 |  | 1.24 | c, i | 1.48 | c, i
61-0180 | 2019-09-07 00:30 | EDT | 5.109 |  | 21.73 |  | 6.37 |  | 85.8 |  | 44732.2 |  | 28.96 |  | 7.75 |  | 1.24 | c, i | 1.36 | c, i
61-0180 | 2019-09-07 00:45 | EDT | 5.089 |  | 21.72 |  | 6.4 |  | 86.1 |  | 44708.1 |  | 28.94 |  | 7.76 |  | 1.46 | c, i | 1.74 | c, i
61-0180 | 2019-09-07 01:00 | EDT | 5.121 |  | 21.731 |  | 6.48 |  | 87.3 |  | 44717.3 |  | 28.95 |  | 7.77 |  | 1.55 | c, i | 1.81 | c, i
61-0180 | 2019-09-07 01:15 | EDT | 5.176 |  | 21.727 |  | 6.46 |  | 87 |  | 44724.8 |  | 28.95 |  | 7.77 |  | 1.62 | c, i | 1.78 | c, i
61-0180 | 2019-09-07 01:30 | EDT | 5.212 |  | 21.546 |  | 6.47 |  | 87.1 |  | 45467.8 |  | 29.49 |  | 7.77 |  | 1.33 | c, i | 1.53 | c, i
61-0180 | 2019-09-07 01:45 | EDT | 5.207 |  | 21.514 |  | 6.51 |  | 87.7 |  | 45599.9 |  | 29.59 |  | 7.77 |  | 1.35 | c, i | 1.61 | c, i
61-0180 | 2019-09-07 02:00 | EDT | 5.273 |  | 21.484 |  | 6.56 |  | 88.2 |  | 45658.2 |  | 29.63 |  | 7.78 |  | 1.24 | c, i | 1.38 | c, i
61-0180 | 2019-09-07 02:15 | EDT | 5.277 |  | 21.451 |  | 6.61 |  | 88.9 |  | 45739 |  | 29.69 |  | 7.79 |  | 1.45 | c, i | 1.69 | c, i
61-0180 | 2019-09-07 02:30 | EDT | 5.287 |  | 21.409 |  | 6.66 |  | 89.6 |  | 45826.4 |  | 29.75 |  | 7.8 |  | 1.58 | c, i | 1.95 | c, i
61-0180 | 2019-09-07 02:45 | EDT | 5.287 |  | 21.36 |  | 6.67 |  | 89.7 |  | 45978.5 |  | 29.86 |  | 7.8 |  | 1.54 | c, i | 1.9 | c, i
61-0180 | 2019-09-07 03:00 | EDT | 5.281 |  | 21.348 |  | 6.66 |  | 89.5 |  | 46023.1 |  | 29.9 |  | 7.79 |  | 1.31 | c, i | 1.53 | c, i
61-0180 | 2019-09-07 03:15 | EDT | 5.279 |  | 21.325 |  | 6.67 |  | 89.6 |  | 46072.8 |  | 29.93 |  | 7.79 |  | 1.39 | c, i | 1.66 | c, i
61-0180 | 2019-09-07 03:30 | EDT | 5.277 |  | 21.303 |  | 6.63 |  | 89.1 |  | 46142.1 |  | 29.98 |  | 7.79 |  | 1.3 | c, i | 1.58 | c, i
61-0180 | 2019-09-07 03:45 | EDT | 5.274 |  | 21.316 |  | 6.63 |  | 89.2 |  | 46237.3 |  | 30.05 |  | 7.8 |  | 1.04 | c, i | 1.23 | c, i
61-0180 | 2019-09-07 04:00 | EDT | 5.271 |  | 21.33 |  | 6.62 |  | 89.1 |  | 46307.7 |  | 30.1 |  | 7.8 |  | 0.99 | c, i | 1.17 | c, i
61-0180 | 2019-09-07 04:15 | EDT | 5.259 |  | 21.326 |  | 6.62 |  | 89.1 |  | 46319.5 |  | 30.11 |  | 7.8 |  | 0.87 | c, i | 1.08 | c, i
61-0180 | 2019-09-07 04:30 | EDT | 5.259 |  | 21.325 |  | 6.61 |  | 88.9 |  | 46306.8 |  | 30.1 |  | 7.8 |  | 0.84 | c, i | 0.97 | c, i
61-0180 | 2019-09-07 04:45 | EDT | 5.245 |  | 21.326 |  | 6.55 |  | 88.2 |  | 46298.2 |  | 30.09 |  | 7.8 |  | 0.77 | c, i | 0.89 | c, i
61-0180 | 2019-09-07 05:00 | EDT | 5.197 |  | 21.339 |  | 6.54 |  | 87.9 |  | 46169.3 |  | 30 |  | 7.79 |  | 0.93 | c, i | 1.09 | c, i
61-0180 | 2019-09-07 05:15 | EDT | 5.148 |  | 21.349 |  | 6.51 |  | 87.5 |  | 46024.8 |  | 29.9 |  | 7.79 |  | 1.26 | c, i | 1.59 | c, i
61-0180 | 2019-09-07 05:30 | EDT | 5.121 |  | 21.362 |  | 6.45 |  | 86.7 |  | 45871.9 |  | 29.79 |  | 7.78 |  | 1.03 | c, i | 1.19 | c, i
61-0180 | 2019-09-07 05:45 | EDT | 5.054 |  | 21.373 |  | 6.41 |  | 86.1 |  | 45655.2 |  | 29.63 |  | 7.78 |  | 1.29 | c, i | 1.56 | c, i
61-0180 | 2019-09-07 06:00 | EDT | 4.984 |  | 21.38 |  | 6.37 |  | 85.6 |  | 45609.8 |  | 29.6 |  | 7.77 |  | 1 | c, i | 1.18 | c, i
61-0180 | 2019-09-07 06:15 | EDT | 4.934 |  | 21.389 |  | 6.34 |  | 85.1 |  | 45354.9 |  | 29.41 |  | 7.77 |  | 1.16 | c, i | 1.23 | c, i
61-0180 | 2019-09-07 06:30 | EDT | 4.897 |  | 21.403 |  | 6.33 |  | 84.9 |  | 45041.6 |  | 29.18 |  | 7.76 |  | 1.12 | c, i | 1.31 | c, i
61-0180 | 2019-09-07 06:45 | EDT | 4.852 |  | 21.402 |  | 6.35 |  | 85.1 |  | 44963.9 |  | 29.13 |  | 7.76 |  | 1.11 | c, i | 1.31 | c, i
61-0180 | 2019-09-07 07:00 | EDT | 4.792 |  | 21.388 |  | 6.23 |  | 83.6 |  | 45580.5 |  | 29.57 |  | 7.76 |  | 0.97 | c, i | 1.18 | c, i
61-0180 | 2019-09-07 07:15 | EDT | 4.76 |  | 21.368 |  | 6.1 |  | 82 |  | 45986.9 |  | 29.87 |  | 7.76 |  | 0.69 | c, i | 0.76 | c, i
61-0180 | 2019-09-07 07:30 | EDT | 4.74 |  | 21.366 |  | 6.13 |  | 82.4 |  | 46011.9 |  | 29.89 |  | 7.76 |  | 0.81 | c, i | 0.87 | c, i
61-0180 | 2019-09-07 07:45 | EDT | 4.711 |  | 21.359 |  | 5.93 |  | 79.8 |  | 46134.8 |  | 29.98 |  | 7.75 |  | 0.48 | c, i | 0.44 | c, i
61-0180 | 2019-09-07 08:00 | EDT | 4.691 |  | 21.359 |  | 5.97 |  | 80.3 |  | 46072.7 |  | 29.93 |  | 7.75 |  | 0.74 | c, i | 0.76 | c, i
61-0180 | 2019-09-07 08:15 | EDT | 4.683 |  | 21.357 |  | 5.89 |  | 79.2 |  | 46112.8 |  | 29.96 |  | 7.75 |  | 0.45 | c, i | 0.36 | c, i
61-0180 | 2019-09-07 08:30 | EDT | 4.691 |  | 21.358 |  | 5.85 |  | 78.8 |  | 46086.3 |  | 29.94 |  | 7.74 |  | 0.39 | c, i | 0.35 | c, i
61-0180 | 2019-09-07 08:45 | EDT | 4.689 |  | 21.356 |  | 5.87 |  | 79 |  | 46058.8 |  | 29.92 |  | 7.74 |  | 0.33 | c, i | 0.32 | c, i
61-0180 | 2019-09-07 09:00 | EDT | 4.738 |  | 21.359 |  | 5.81 |  | 78.1 |  | 46057.3 |  | 29.92 |  | 7.74 |  | 0.26 | c, i | 0.2 | c, i
61-0180 | 2019-09-07 09:15 | EDT | 4.761 |  | 21.353 |  | 5.88 |  | 79 |  | 45802.9 |  | 29.74 |  | 7.74 |  | 0.42 | c, i | 0.35 | c, i
61-0180 | 2019-09-07 09:30 | EDT | 4.813 |  | 21.338 |  | 5.86 |  | 78.6 |  | 45633.9 |  | 29.61 |  | 7.73 |  | 0.35 | c, i | 0.31 | c, i
61-0180 | 2019-09-07 09:45 | EDT | 4.898 |  | 21.317 |  | 5.87 |  | 78.7 |  | 45522.7 |  | 29.53 |  | 7.73 |  | 0.3 | c, i | 0.25 | c, i
61-0180 | 2019-09-07 10:00 | EDT | 4.874 |  | 21.238 |  | 6.43 |  | 85.9 |  | 44877.1 |  | 29.07 |  | 7.76 |  | 0.73 | c, i | 0.73 | c, i
61-0180 | 2019-09-07 10:15 | EDT | 4.921 |  | 21.228 |  | 6.43 |  | 85.9 |  | 44892.9 |  | 29.08 |  | 7.76 |  | 0.59 | c, i | 0.57 | c, i
61-0180 | 2019-09-07 10:30 | EDT | 4.93 |  | 21.218 |  | 6.45 |  | 86.1 |  | 44957.5 |  | 29.13 |  | 7.76 |  | 0.68 | c, i | 0.62 | c, i
61-0180 | 2019-09-07 10:45 | EDT | 4.925 |  | 21.209 |  | 6.46 |  | 86.2 |  | 45068.5 |  | 29.21 |  | 7.77 |  | 0.66 | c, i | 0.6 | c, i
61-0180 | 2019-09-07 11:00 | EDT | 4.962 |  | 21.198 |  | 6.45 |  | 86.1 |  | 45153 |  | 29.27 |  | 7.77 |  | 0.47 | c, i | 0.44 | c, i
61-0180 | 2019-09-07 11:15 | EDT | 4.962 |  | 21.185 |  | 6.45 |  | 86.2 |  | 45206.6 |  | 29.31 |  | 7.77 |  | 0.52 | c, i | 0.56 | c, i
61-0180 | 2019-09-07 11:30 | EDT | 5.018 |  | 21.172 |  | 6.45 |  | 86.2 |  | 45288.2 |  | 29.37 |  | 7.77 |  | 0.4 | c, i | 0.32 | c, i
61-0180 | 2019-09-07 11:45 | EDT | 5.005 |  | 21.139 |  | 6.52 |  | 87.1 |  | 45407.9 |  | 29.45 |  | 7.78 |  | 0.52 | c, i | 0.52 | c, i
61-0180 | 2019-09-07 12:00 | EDT | 5.019 |  | 21.122 |  | 6.53 |  | 87.2 |  | 45472.5 |  | 29.5 |  | 7.78 |  | 0.6 | c, i | 0.56 | c, i
61-0180 | 2019-09-07 12:15 | EDT | 5.074 |  | 21.088 |  | 6.58 |  | 87.9 |  | 45568.7 |  | 29.57 |  | 7.79 |  | 0.5 | c, i | 0.52 | c, i
61-0180 | 2019-09-07 12:30 | EDT | 5.116 |  | 21.07 |  | 6.59 |  | 88.1 |  | 45618.2 |  | 29.6 |  | 7.79 |  | 0.67 | c, i | 0.55 | c, i
61-0180 | 2019-09-07 12:45 | EDT | 5.156 |  | 21.053 |  | 6.6 |  | 88.2 |  | 45701.8 |  | 29.67 |  | 7.8 |  | 0.52 | c, i | 0.48 | c, i
61-0180 | 2019-09-07 13:00 | EDT | 5.22 |  | 21.039 |  | 6.65 |  | 88.9 |  | 45756.4 |  | 29.71 |  | 7.8 |  | 0.52 | c, i | 0.48 | c, i
61-0180 | 2019-09-07 13:15 | EDT | 5.243 |  | 21.033 |  | 6.67 |  | 89.1 |  | 45833 |  | 29.76 |  | 7.8 |  | 0.53 | c, i | 0.59 | c, i
61-0180 | 2019-09-07 13:30 | EDT | 5.285 |  | 21.021 |  | 6.7 |  | 89.5 |  | 45920.9 |  | 29.82 |  | 7.81 |  | 0.52 | c, i | 0.52 | c, i
61-0180 | 2019-09-07 13:45 | EDT | 5.273 |  | 21.01 |  | 6.75 |  | 90.1 |  | 45956.8 |  | 29.85 |  | 7.81 |  | 0.58 | c, i | 0.57 | c, i
61-0180 | 2019-09-07 14:00 | EDT | 5.308 |  | 21.002 |  | 6.79 |  | 90.7 |  | 45953.3 |  | 29.85 |  | 7.82 |  | 0.72 | c, i | 0.76 | c, i
61-0180 | 2019-09-07 14:15 | EDT | 5.312 |  | 20.995 |  | 6.81 |  | 91 |  | 46001.4 |  | 29.88 |  | 7.82 |  | 0.73 | c, i | 0.82 | c, i
61-0180 | 2019-09-07 14:30 | EDT | 5.313 |  | 20.987 |  | 6.81 |  | 91 |  | 46041.9 |  | 29.91 |  | 7.82 |  | 0.76 | c, i | 0.81 | c, i
61-0180 | 2019-09-07 14:45 | EDT | 5.304 |  | 20.976 |  | 6.84 |  | 91.4 |  | 46063.5 |  | 29.93 |  | 7.82 |  | 0.72 | c, i | 0.78 | c, i
61-0180 | 2019-09-07 15:00 | EDT | 5.31 |  | 20.962 |  | 6.84 |  | 91.3 |  | 46082.1 |  | 29.94 |  | 7.82 |  | 0.73 | c, i | 0.8 | c, i
61-0180 | 2019-09-07 15:15 | EDT | 5.314 |  | 20.95 |  | 6.85 |  | 91.5 |  | 46093.4 |  | 29.95 |  | 7.82 |  | 0.81 | c, i | 0.83 | c, i
61-0180 | 2019-09-07 15:30 | EDT | 5.315 |  | 20.943 |  | 6.87 |  | 91.8 |  | 46096.1 |  | 29.95 |  | 7.82 |  | 0.8 | c, i | 0.91 | c, i
61-0180 | 2019-09-07 15:45 | EDT | 5.316 |  | 20.938 |  | 6.9 |  | 92.1 |  | 46089.9 |  | 29.95 |  | 7.83 |  | 0.82 | c, i | 0.91 | c, i
61-0180 | 2019-09-07 16:00 | EDT | 5.316 |  | 20.933 |  | 6.92 |  | 92.4 |  | 46086.1 |  | 29.94 |  | 7.83 |  | 0.94 | c, i | 1.05 | c, i
61-0180 | 2019-09-07 16:15 | EDT | 5.317 |  | 20.929 |  | 6.93 |  | 92.5 |  | 46075 |  | 29.94 |  | 7.83 |  | 0.93 | c, i | 1.05 | c, i
61-0180 | 2019-09-07 16:30 | EDT | 5.318 |  | 20.928 |  | 6.93 |  | 92.5 |  | 46064.3 |  | 29.93 |  | 7.83 |  | 1.05 | c, i | 1.26 | c, i
61-0180 | 2019-09-07 16:45 | EDT | 5.318 |  | 20.931 |  | 6.91 |  | 92.3 |  | 46064.1 |  | 29.93 |  | 7.83 |  | 0.95 | c, i | 1.03 | c, i
61-0180 | 2019-09-07 17:00 | EDT | 5.316 |  | 20.941 |  | 6.86 |  | 91.6 |  | 46060.8 |  | 29.93 |  | 7.82 |  | 0.82 | c, i | 0.85 | c, i
61-0180 | 2019-09-07 17:15 | EDT | 5.315 |  | 20.953 |  | 6.87 |  | 91.7 |  | 46039.6 |  | 29.91 |  | 7.82 |  | 0.96 | c, i | 1.09 | c, i
61-0180 | 2019-09-07 17:30 | EDT | 5.31 |  | 20.963 |  | 6.91 |  | 92.3 |  | 46004.8 |  | 29.89 |  | 7.82 |  | 1.06 | c, i | 1.18 | c, i
61-0180 | 2019-09-07 17:45 | EDT | 5.315 |  | 20.971 |  | 6.95 |  | 92.8 |  | 45957.9 |  | 29.85 |  | 7.83 |  | 1.42 | c, i | 1.65 | c, i
61-0180 | 2019-09-07 18:00 | EDT | 5.312 |  | 20.978 |  | 6.92 |  | 92.3 |  | 45933.2 |  | 29.83 |  | 7.82 |  | 1.29 | c, i | 1.51 | c, i
61-0180 | 2019-09-07 18:15 | EDT | 5.315 |  | 20.985 |  | 6.88 |  | 91.8 |  | 45925.8 |  | 29.83 |  | 7.82 |  | 1.46 | c, i | 1.95 | c, i
61-0180 | 2019-09-07 18:30 | EDT | 5.315 |  | 20.989 |  | 6.79 |  | 90.7 |  | 45929.5 |  | 29.83 |  | 7.81 |  | 1.1 | c, i | 1.25 | c, i
61-0180 | 2019-09-07 18:45 | EDT | 5.307 |  | 20.995 |  | 6.77 |  | 90.5 |  | 45918.2 |  | 29.82 |  | 7.81 |  | 1.23 | c, i | 1.47 | c, i
61-0180 | 2019-09-07 19:00 | EDT | 5.311 |  | 21.004 |  | 6.73 |  | 89.8 |  | 45902.8 |  | 29.81 |  | 7.81 |  | 1.22 | c, i | 1.49 | c, i
61-0180 | 2019-09-07 19:15 | EDT | 5.317 |  | 21.012 |  | 6.66 |  | 89 |  | 45890 |  | 29.8 |  | 7.8 |  | 1.08 | c, i | 1.24 | c, i
61-0180 | 2019-09-07 19:30 | EDT | 5.298 |  | 21.025 |  | 6.64 |  | 88.7 |  | 45870.6 |  | 29.79 |  | 7.8 |  | 1.27 | c, i | 1.49 | c, i
61-0180 | 2019-09-07 19:45 | EDT | 5.284 |  | 21.034 |  | 6.6 |  | 88.1 |  | 45860 |  | 29.78 |  | 7.8 |  | 1.08 | c, i | 1.29 | c, i
61-0180 | 2019-09-07 20:00 | EDT | 5.235 |  | 21.047 |  | 6.56 |  | 87.6 |  | 45845.8 |  | 29.77 |  | 7.79 |  | 1.13 | c, i | 1.31 | c, i
61-0180 | 2019-09-07 20:15 | EDT | 5.206 |  | 21.095 |  | 6.44 |  | 86.1 |  | 45861.4 |  | 29.78 |  | 7.79 |  | 1.07 | c, i | 1.33 | c, i
61-0180 | 2019-09-07 20:30 | EDT | 5.156 |  | 21.16 |  | 6.28 |  | 84.2 |  | 45921.6 |  | 29.82 |  | 7.77 |  | 1.2 | c, i | 1.6 | c, i
61-0180 | 2019-09-07 20:45 | EDT | 5.098 |  | 21.177 |  | 6.21 |  | 83.2 |  | 45916.1 |  | 29.82 |  | 7.76 |  | 1.08 | c, i | 1.36 | c, i
61-0180 | 2019-09-07 21:00 | EDT | 5.08 |  | 21.193 |  | 6.17 |  | 82.6 |  | 45893.8 |  | 29.8 |  | 7.76 |  | 0.79 | c, i | 0.95 | c, i
61-0180 | 2019-09-07 21:15 | EDT | 5.045 |  | 21.206 |  | 6.13 |  | 82.2 |  | 45863.8 |  | 29.78 |  | 7.76 |  | 0.92 | c, i | 1.07 | c, i
61-0180 | 2019-09-07 21:30 | EDT | 5.04 |  | 21.222 |  | 6.1 |  | 81.8 |  | 45839.1 |  | 29.76 |  | 7.75 |  | 0.66 | c, i | 0.72 | c, i
61-0180 | 2019-09-07 21:45 | EDT | 5.019 |  | 21.251 |  | 6.05 |  | 81.1 |  | 45835.5 |  | 29.76 |  | 7.75 |  | 0.78 | c, i | 0.77 | c, i
61-0180 | 2019-09-07 22:00 | EDT | 5.034 |  | 21.254 |  | 6.05 |  | 81.2 |  | 45806.9 |  | 29.74 |  | 7.75 |  | 0.67 | c, i | 0.65 | c, i
61-0180 | 2019-09-07 22:15 | EDT | 5.053 |  | 21.262 |  | 6.06 |  | 81.2 |  | 45790.4 |  | 29.73 |  | 7.75 |  | 0.61 | c, i | 0.66 | c, i
61-0180 | 2019-09-07 22:30 | EDT | 5.027 |  | 21.265 |  | 6.05 |  | 81.1 |  | 45725.8 |  | 29.68 |  | 7.75 |  | 0.72 | c, i | 0.8 | c, i
61-0180 | 2019-09-07 22:45 | EDT | 5.057 |  | 21.258 |  | 5.85 |  | 78.4 |  | 45714.4 |  | 29.67 |  | 7.74 |  | 0.71 | c, i | 0.89 | c, i
61-0180 | 2019-09-07 23:00 | EDT | 5.036 |  | 21.254 |  | 5.85 |  | 78.4 |  | 45773.3 |  | 29.72 |  | 7.73 |  | 0.53 | c, i | 0.56 | c, i
61-0180 | 2019-09-07 23:15 | EDT | 5.064 |  | 21.258 |  | 6.08 |  | 81.5 |  | 45663.4 |  | 29.64 |  | 7.75 |  | 0.8 | c, i | 0.86 | c, i
61-0180 | 2019-09-07 23:30 | EDT | 5.17 |  | 21.249 |  | 5.9 |  | 79.1 |  | 45782.4 |  | 29.72 |  | 7.73 |  | 0.61 | c, i | 0.67 | c, i
61-0180 | 2019-09-07 23:45 | EDT | 5.185 |  | 21.243 |  | 5.96 |  | 79.8 |  | 45732.2 |  | 29.69 |  | 7.73 |  | 0.65 | c, i | 0.66 | c, i
61-0180 | 2019-09-08 | EDT | 5.217 |  | 21.237 |  | 5.91 |  | 79.2 |  | 45724.2 |  | 29.68 |  | 7.73 |  | 0.52 | c, i | 0.56 | c, i
61-0180 | 2019-09-08 00:15 | EDT | 5.209 |  | 21.223 |  | 5.95 |  | 79.8 |  | 45665 |  | 29.64 |  | 7.74 |  | 0.62 | c, i | 0.67 | c, i
61-0180 | 2019-09-08 00:30 | EDT | 5.204 |  | 21.21 |  | 5.97 |  | 79.9 |  | 45595 |  | 29.59 |  | 7.74 |  | 0.58 | c, i | 0.61 | c, i
61-0180 | 2019-09-08 00:45 | EDT | 5.236 |  | 21.218 |  | 6.04 |  | 80.9 |  | 45545.6 |  | 29.55 |  | 7.74 |  | 0.69 | c, i | 0.72 | c, i
61-0180 | 2019-09-08 01:00 | EDT | 5.247 |  | 21.215 |  | 6.06 |  | 81.1 |  | 45492.5 |  | 29.51 |  | 7.74 |  | 0.68 | c, i | 0.7 | c, i
61-0180 | 2019-09-08 01:15 | EDT | 5.24 |  | 21.213 |  | 5.9 |  | 78.9 |  | 45513.2 |  | 29.53 |  | 7.73 |  | 0.55 | c, i | 0.49 | c, i
61-0180 | 2019-09-08 01:30 | EDT | 5.279 |  | 21.203 |  | 6.19 |  | 82.8 |  | 45327.9 |  | 29.39 |  | 7.75 |  | 0.68 | c, i | 0.68 | c, i
61-0180 | 2019-09-08 01:45 | EDT | 5.286 |  | 21.203 |  | 6.14 |  | 82.1 |  | 45291.3 |  | 29.37 |  | 7.75 |  | 0.67 | c, i | 0.65 | c, i
61-0180 | 2019-09-08 02:00 | EDT | 5.303 |  | 21.186 |  | 6.24 |  | 83.4 |  | 45230.2 |  | 29.32 |  | 7.75 |  | 0.77 | c, i | 0.83 | c, i
61-0180 | 2019-09-08 02:15 | EDT | 5.334 |  | 21.172 |  | 6.22 |  | 83.2 |  | 45330.9 |  | 29.4 |  | 7.75 |  | 0.85 | c, i | 0.93 | c, i
61-0180 | 2019-09-08 02:30 | EDT | 5.257 |  | 21.199 |  | 5.68 |  | 76.1 |  | 45573.1 |  | 29.57 |  | 7.71 |  | 0.63 | c, i | 0.59 | c, i
61-0180 | 2019-09-08 02:45 | EDT | 5.275 |  | 21.217 |  | 5.64 |  | 75.5 |  | 45682 |  | 29.65 |  | 7.71 |  | 0.54 | c, i | 0.63 | c, i
61-0180 | 2019-09-08 03:00 | EDT | 5.291 |  | 21.202 |  | 5.76 |  | 77.1 |  | 45695 |  | 29.66 |  | 7.72 |  | 0.66 | c, i | 0.78 | c, i
61-0180 | 2019-09-08 03:15 | EDT | 5.359 |  | 21.194 |  | 5.64 |  | 75.6 |  | 45719.2 |  | 29.68 |  | 7.71 |  | 0.62 | c, i | 0.64 | c, i
61-0180 | 2019-09-08 03:30 | EDT | 5.321 |  | 21.126 |  | 5.93 |  | 79.3 |  | 45621.9 |  | 29.61 |  | 7.73 |  | 0.72 | c, i | 0.76 | c, i
61-0180 | 2019-09-08 03:45 | EDT | 5.341 |  | 21.081 |  | 6.18 |  | 82.6 |  | 45566.9 |  | 29.57 |  | 7.75 |  | 0.81 | c, i | 0.89 | c, i
61-0180 | 2019-09-08 04:00 | EDT | 5.349 |  | 21.063 |  | 6.26 |  | 83.5 |  | 45551.4 |  | 29.56 |  | 7.76 |  | 0.97 | c, i | 1.14 | c, i
61-0180 | 2019-09-08 04:15 | EDT | 5.366 |  | 21.049 |  | 6.31 |  | 84.2 |  | 45547.8 |  | 29.55 |  | 7.76 |  | 0.98 | c, i | 1.26 | c, i
61-0180 | 2019-09-08 04:30 | EDT | 5.369 |  | 21.043 |  | 6.31 |  | 84.2 |  | 45538.5 |  | 29.55 |  | 7.77 |  | 1.18 | c, i | 1.28 | c, i
61-0180 | 2019-09-08 04:45 | EDT | 5.375 |  | 21.042 |  | 6.35 |  | 84.8 |  | 45511.4 |  | 29.53 |  | 7.77 |  | 1.03 | c, i | 1.16 | c, i
61-0180 | 2019-09-08 05:00 | EDT | 5.369 |  | 21.023 |  | 6.48 |  | 86.4 |  | 45460.6 |  | 29.49 |  | 7.78 |  | 0.96 | c, i | 1.15 | c, i
61-0180 | 2019-09-08 05:15 | EDT | 5.375 |  | 21.017 |  | 6.48 |  | 86.4 |  | 45415.4 |  | 29.46 |  | 7.78 |  | 1.08 | c, i | 1.17 | c, i
61-0180 | 2019-09-08 05:30 | EDT | 5.387 |  | 20.996 |  | 6.58 |  | 87.7 |  | 45368.5 |  | 29.42 |  | 7.79 |  | 1.3 | c, i | 1.52 | c, i
61-0180 | 2019-09-08 05:45 | EDT | 5.38 |  | 20.99 |  | 6.61 |  | 88 |  | 45325.7 |  | 29.39 |  | 7.79 |  | 1.14 | c, i | 1.2 | c, i
61-0180 | 2019-09-08 06:00 | EDT | 5.386 |  | 21.009 |  | 6.58 |  | 87.6 |  | 45343.9 |  | 29.41 |  | 7.79 |  | 1.23 | c, i | 1.41 | c, i
61-0180 | 2019-09-08 06:15 | EDT | 5.38 |  | 20.999 |  | 6.51 |  | 86.8 |  | 45363.1 |  | 29.42 |  | 7.78 |  | 1.12 | c, i | 1.18 | c, i
61-0180 | 2019-09-08 06:30 | EDT | 5.387 |  | 20.977 |  | 6.52 |  | 86.9 |  | 45344.4 |  | 29.41 |  | 7.78 |  | 1.05 | c, i | 1.1 | c, i
61-0180 | 2019-09-08 06:45 | EDT | 5.342 |  | 20.946 |  | 6.59 |  | 87.7 |  | 45306.6 |  | 29.38 |  | 7.79 |  | 1.02 | c, i | 1.07 | c, i
61-0180 | 2019-09-08 07:00 | EDT | 5.291 |  | 20.939 |  | 6.57 |  | 87.4 |  | 45298.6 |  | 29.37 |  | 7.78 |  | 0.87 | c, i | 0.9 | c, i
61-0180 | 2019-09-08 07:15 | EDT | 5.236 |  | 20.921 |  | 6.59 |  | 87.6 |  | 45279.4 |  | 29.36 |  | 7.78 |  | 0.8 | c, i | 0.78 | c, i
61-0180 | 2019-09-08 07:30 | EDT | 5.176 |  | 20.909 |  | 6.61 |  | 87.8 |  | 45258.4 |  | 29.35 |  | 7.79 |  | 0.78 | c, i | 0.74 | c, i
61-0180 | 2019-09-08 07:45 | EDT | 5.11 |  | 20.912 |  | 6.51 |  | 86.6 |  | 45256.5 |  | 29.34 |  | 7.78 |  | 0.68 | c, i | 0.62 | c, i
61-0180 | 2019-09-08 08:00 | EDT | 5.061 |  | 20.901 |  | 6.53 |  | 86.8 |  | 45231.8 |  | 29.33 |  | 7.78 |  | 0.72 | c, i | 0.7 | c, i
61-0180 | 2019-09-08 08:15 | EDT | 5.008 |  | 20.896 |  | 6.53 |  | 86.8 |  | 45210 |  | 29.31 |  | 7.78 |  | 0.69 | c, i | 0.65 | c, i
61-0180 | 2019-09-08 08:30 | EDT | 4.934 |  | 20.878 |  | 6.53 |  | 86.7 |  | 45172 |  | 29.28 |  | 7.78 |  | 0.66 | c, i | 0.54 | c, i
61-0180 | 2019-09-08 08:45 | EDT | 4.889 |  | 20.888 |  | 6.65 |  | 88.3 |  | 45216.8 |  | 29.32 |  | 7.79 |  | 0.67 | c, i | 0.59 | c, i
61-0180 | 2019-09-08 09:00 | EDT | 4.849 |  | 20.892 |  | 6.6 |  | 87.8 |  | 45216.6 |  | 29.32 |  | 7.79 |  | 0.68 | c, i | 0.7 | c, i
61-0180 | 2019-09-08 09:15 | EDT | 4.806 |  | 21.004 |  | 6.1 |  | 81.3 |  | 45394 |  | 29.44 |  | 7.75 |  | 0.5 | c, i | 0.41 | c, i
61-0180 | 2019-09-08 09:30 | EDT | 4.833 |  | 21.056 |  | 5.84 |  | 78 |  | 45504.2 |  | 29.52 |  | 7.72 |  | 0.28 | c, i | 0.27 | c, i
61-0180 | 2019-09-08 09:45 | EDT | 4.768 |  | 21.066 |  | 5.89 |  | 78.6 |  | 45554.8 |  | 29.56 |  | 7.73 |  | 0.36 | c, i | 0.33 | c, i
61-0180 | 2019-09-08 10:00 | EDT | 4.782 |  | 21.082 |  | 5.74 |  | 76.7 |  | 45595.8 |  | 29.59 |  | 7.72 |  | 0.3 | c, i | 0.24 | c, i
61-0180 | 2019-09-08 10:15 | EDT | 4.794 |  | 21.097 |  | 5.64 |  | 75.4 |  | 45645.6 |  | 29.62 |  | 7.71 |  | 0.25 | c, i | 0.2 | c, i
61-0180 | 2019-09-08 10:30 | EDT | 4.771 |  | 21.101 |  | 5.57 |  | 74.4 |  | 45654.6 |  | 29.63 |  | 7.7 |  | 0.28 | c, i | 0.29 | c, i
61-0180 | 2019-09-08 10:45 | EDT | 4.782 |  | 21.099 |  | 5.55 |  | 74.1 |  | 45651 |  | 29.63 |  | 7.71 |  | 0.26 | c, i | 0.24 | c, i
61-0180 | 2019-09-08 11:00 | EDT | 4.751 |  | 21.103 |  | 5.48 |  | 73.2 |  | 45652.2 |  | 29.63 |  | 7.7 |  | 0.32 | c, i | 0.28 | c, i
61-0180 | 2019-09-08 11:15 | EDT | 4.789 |  | 21.114 |  | 5.43 |  | 72.5 |  | 45672.3 |  | 29.64 |  | 7.69 |  | 0.27 | c, i | 0.2 | c, i
61-0180 | 2019-09-08 11:30 | EDT | 4.864 |  | 21.122 |  | 5.35 |  | 71.6 |  | 45687.8 |  | 29.65 |  | 7.69 |  | 0.25 | c, i | 0.25 | c, i
61-0180 | 2019-09-08 11:45 | EDT | 4.866 |  | 21.127 |  | 5.32 |  | 71.1 |  | 45690.8 |  | 29.66 |  | 7.68 |  | 0.27 | c, i | 0.19 | c, i
61-0180 | 2019-09-08 12:00 | EDT | 4.923 |  | 21.126 |  | 5.33 |  | 71.3 |  | 45669.4 |  | 29.64 |  | 7.68 |  | 0.28 | c, i | 0.21 | c, i
61-0180 | 2019-09-08 12:15 | EDT | 4.961 |  | 21.122 |  | 5.38 |  | 72 |  | 45654.4 |  | 29.63 |  | 7.69 |  | 0.32 | c, i | 0.32 | c, i
61-0180 | 2019-09-08 12:30 | EDT | 4.976 |  | 21.11 |  | 5.44 |  | 72.7 |  | 45629.9 |  | 29.61 |  | 7.69 |  | 0.34 | c, i | 0.37 | c, i
61-0180 | 2019-09-08 12:45 | EDT | 4.998 |  | 21.076 |  | 5.57 |  | 74.4 |  | 45589.4 |  | 29.58 |  | 7.7 |  | 0.42 | c, i | 0.42 | c, i
61-0180 | 2019-09-08 13:00 | EDT | 5.011 |  | 21.082 |  | 5.54 |  | 74 |  | 45587.3 |  | 29.58 |  | 7.7 |  | 0.44 | c, i | 0.54 | c, i
61-0180 | 2019-09-08 13:15 | EDT | 5.071 |  | 21.07 |  | 5.58 |  | 74.5 |  | 45563.6 |  | 29.57 |  | 7.7 |  | 0.44 | c, i | 0.44 | c, i
61-0180 | 2019-09-08 13:30 | EDT | 5.124 |  | 21.089 |  | 5.49 |  | 73.4 |  | 45577.4 |  | 29.58 |  | 7.69 |  | 0.46 | c, i | 0.46 | c, i
61-0180 | 2019-09-08 13:45 | EDT | 5.162 |  | 21.06 |  | 5.63 |  | 75.2 |  | 45540.8 |  | 29.55 |  | 7.71 |  | 0.55 | c, i | 0.54 | c, i
61-0180 | 2019-09-08 14:00 | EDT | 5.201 |  | 21.077 |  | 5.56 |  | 74.2 |  | 45548.8 |  | 29.55 |  | 7.7 |  | 0.63 | c, i | 0.72 | c, i
61-0180 | 2019-09-08 14:15 | EDT | 5.258 |  | 21.102 |  | 5.46 |  | 72.9 |  | 45536.7 |  | 29.55 |  | 7.69 |  | 0.57 | c, i | 0.48 | c, i
61-0180 | 2019-09-08 14:30 | EDT | 5.305 |  | 21.106 |  | 5.45 |  | 72.7 |  | 45520.4 |  | 29.53 |  | 7.69 |  | 0.54 | c, i | 0.59 | c, i
61-0180 | 2019-09-08 14:45 | EDT | 5.353 |  | 21.091 |  | 5.51 |  | 73.5 |  | 45475.7 |  | 29.5 |  | 7.69 |  | 0.61 | c, i | 0.54 | c, i
61-0180 | 2019-09-08 15:00 | EDT | 5.381 |  | 21.065 |  | 5.57 |  | 74.4 |  | 45437.3 |  | 29.47 |  | 7.7 |  | 0.65 | c, i | 0.64 | c, i
61-0180 | 2019-09-08 15:15 | EDT | 5.359 |  | 21.054 |  | 5.58 |  | 74.5 |  | 45415.1 |  | 29.46 |  | 7.7 |  | 0.62 | c, i | 0.54 | c, i
61-0180 | 2019-09-08 15:30 | EDT | 5.344 |  | 21.013 |  | 5.76 |  | 76.8 |  | 45360.7 |  | 29.42 |  | 7.71 |  | 0.72 | c, i | 0.7 | c, i
61-0180 | 2019-09-08 15:45 | EDT | 5.382 |  | 21.001 |  | 5.8 |  | 77.3 |  | 45344.2 |  | 29.41 |  | 7.72 |  | 0.8 | c, i | 0.77 | c, i
61-0180 | 2019-09-08 16:00 | EDT | 5.288 |  | 20.992 |  | 5.81 |  | 77.4 |  | 45342.7 |  | 29.41 |  | 7.72 |  | 0.78 | c, i | 0.82 | c, i
61-0180 | 2019-09-08 16:15 | EDT | 5.337 |  | 20.968 |  | 5.87 |  | 78.2 |  | 45328.1 |  | 29.4 |  | 7.72 |  | 0.77 | c, i | 0.78 | c, i
61-0180 | 2019-09-08 16:30 | EDT | 5.338 |  | 20.945 |  | 5.92 |  | 78.8 |  | 45311.1 |  | 29.38 |  | 7.72 |  | 0.85 | c, i | 0.88 | c, i
61-0180 | 2019-09-08 16:45 | EDT | 5.375 |  | 20.932 |  | 5.99 |  | 79.7 |  | 45299.2 |  | 29.38 |  | 7.73 |  | 0.87 | c, i | 0.91 | c, i
61-0180 | 2019-09-08 17:00 | EDT | 5.372 |  | 20.96 |  | 5.88 |  | 78.3 |  | 45313.7 |  | 29.39 |  | 7.72 |  | 0.76 | c, i | 0.79 | c, i
61-0180 | 2019-09-08 17:15 | EDT | 5.374 |  | 20.967 |  | 5.83 |  | 77.7 |  | 45309.4 |  | 29.38 |  | 7.72 |  | 0.76 | c, i | 0.78 | c, i
61-0180 | 2019-09-08 17:30 | EDT | 5.377 |  | 20.978 |  | 5.7 |  | 75.8 |  | 45316.8 |  | 29.39 |  | 7.71 |  | 0.75 | c, i | 0.76 | c, i
61-0180 | 2019-09-08 17:45 | EDT | 5.372 |  | 20.964 |  | 5.87 |  | 78.1 |  | 45298.9 |  | 29.37 |  | 7.72 |  | 0.87 | c, i | 0.92 | c, i
61-0180 | 2019-09-08 18:00 | EDT | 5.361 |  | 20.949 |  | 6.02 |  | 80.1 |  | 45283.1 |  | 29.36 |  | 7.73 |  | 1.01 | c, i | 1.12 | c, i
61-0180 | 2019-09-08 18:15 | EDT | 5.338 |  | 20.937 |  | 6.16 |  | 81.9 |  | 45267.6 |  | 29.35 |  | 7.74 |  | 1.15 | c, i | 1.32 | c, i
61-0180 | 2019-09-08 18:30 | EDT | 5.29 |  | 20.912 |  | 6.36 |  | 84.6 |  | 45234.4 |  | 29.33 |  | 7.76 |  | 1.34 | c, i | 1.58 | c, i
61-0180 | 2019-09-08 18:45 | EDT | 5.237 |  | 20.856 |  | 6.58 |  | 87.4 |  | 45160.6 |  | 29.28 |  | 7.78 |  | 1.41 | c, i | 1.6 | c, i
61-0180 | 2019-09-08 19:00 | EDT | 5.181 |  | 20.833 |  | 6.69 |  | 88.8 |  | 45148.1 |  | 29.27 |  | 7.79 |  | 1.71 | c, i | 2.15 | c, i
61-0180 | 2019-09-08 19:15 | EDT | 5.116 |  | 20.839 |  | 6.71 |  | 89 |  | 45132.9 |  | 29.26 |  | 7.79 |  | 1.96 | c, i | 2.6 | c, i
61-0180 | 2019-09-08 19:30 | EDT | 5.039 |  | 20.847 |  | 6.74 |  | 89.5 |  | 45118.1 |  | 29.25 |  | 7.79 |  | 2 | c, i | 2.55 | c, i
61-0180 | 2019-09-08 19:45 | EDT | 4.984 |  | 20.852 |  | 6.72 |  | 89.3 |  | 45109.4 |  | 29.24 |  | 7.79 |  | 1.9 | c, i | 2.52 | c, i
61-0180 | 2019-09-08 20:00 | EDT | 4.939 |  | 20.872 |  | 6.75 |  | 89.6 |  | 45093.7 |  | 29.23 |  | 7.79 |  | 1.4 | c, i | 2.53 | c, i
61-0180 | 2019-09-08 20:15 | EDT | 5.037 |  | 20.887 |  | 6.75 |  | 89.7 |  | 45086.3 |  | 29.22 |  | 7.79 |  | 2.47 | c, i | 3.19 | c, i
61-0180 | 2019-09-08 20:30 | EDT | 4.957 |  | 20.893 |  | 6.67 |  | 88.7 |  | 45091.6 |  | 29.23 |  | 7.79 |  | 2.03 | c, i | 2.94 | c, i
61-0180 | 2019-09-08 20:45 | EDT | 4.888 |  | 20.909 |  | 6.64 |  | 88.3 |  | 45105.9 |  | 29.24 |  | 7.78 |  | 2.75 | c, i | 3.83 | c, i
61-0180 | 2019-09-08 21:00 | EDT | 4.843 |  | 20.922 |  | 6.57 |  | 87.3 |  | 45102.3 |  | 29.23 |  | 7.78 |  | 2.36 | c, i | 3.34 | c, i
61-0180 | 2019-09-08 21:15 | EDT | 4.788 |  | 20.932 |  | 6.51 |  | 86.6 |  | 45097 |  | 29.23 |  | 7.77 |  | 2.35 | c, i | 3.06 | c, i
61-0180 | 2019-09-08 21:30 | EDT | 4.742 |  | 20.936 |  | 6.44 |  | 85.6 |  | 45117.3 |  | 29.24 |  | 7.77 |  | 2.03 | c, i | 2.6 | c, i
61-0180 | 2019-09-08 21:45 | EDT | 4.699 |  | 20.939 |  | 6.4 |  | 85.1 |  | 45125.4 |  | 29.25 |  | 7.77 |  | 2.37 | c, i | 3.06 | c, i
61-0180 | 2019-09-08 22:00 | EDT | 4.68 |  | 20.936 |  | 6.33 |  | 84.2 |  | 45178.4 |  | 29.29 |  | 7.76 |  | 2.31 | c, i | 3.41 | c, i
61-0180 | 2019-09-08 22:15 | EDT | 4.676 |  | 20.949 |  | 6.28 |  | 83.5 |  | 45206.9 |  | 29.31 |  | 7.76 |  | 2.37 | c, i | 2.63 | c, i
61-0180 | 2019-09-08 22:30 | EDT | 4.682 |  | 20.966 |  | 6.22 |  | 82.7 |  | 45226.6 |  | 29.32 |  | 7.75 |  | 2.21 | c, i | 3.09 | c, i
61-0180 | 2019-09-08 22:45 | EDT | 4.708 |  | 20.969 |  | 6.15 |  | 81.9 |  | 45273.4 |  | 29.36 |  | 7.75 |  | 2.03 | c, i | 2.75 | c, i
61-0180 | 2019-09-08 23:00 | EDT | 4.733 |  | 20.964 |  | 6.23 |  | 82.9 |  | 45256 |  | 29.34 |  | 7.75 |  | 2.31 | c, i | 3.17 | c, i
61-0180 | 2019-09-08 23:15 | EDT | 4.766 |  | 20.968 |  | 6.33 |  | 84.3 |  | 45245.4 |  | 29.34 |  | 7.77 |  | 2.31 | c, i | 2.9 | c, i
61-0180 | 2019-09-08 23:30 | EDT | 4.802 |  | 20.973 |  | 6.42 |  | 85.5 |  | 45243.9 |  | 29.34 |  | 7.78 |  | 2.57 | c, i | 3.36 | c, i
61-0180 | 2019-09-08 23:45 | EDT | 4.826 |  | 20.978 |  | 6.47 |  | 86.1 |  | 45242 |  | 29.33 |  | 7.78 |  | 2.53 | c, i | 3.63 | c, i
61-0180 | 2019-09-09 | EDT | 4.838 |  | 20.99 |  | 6.55 |  | 87.2 |  | 45237.7 |  | 29.33 |  | 7.79 |  | 2.91 | c, i | 3.77 | c, i
61-0180 | 2019-09-09 00:15 | EDT | 4.845 |  | 20.998 |  | 6.59 |  | 87.7 |  | 45233.8 |  | 29.33 |  | 7.79 |  | 2.89 | c, i | 3.95 | c, i
61-0180 | 2019-09-09 00:30 | EDT | 4.862 |  | 21.003 |  | 6.59 |  | 87.8 |  | 45231.6 |  | 29.33 |  | 7.79 |  | 2.74 | c, i | 3.69 | c, i
61-0180 | 2019-09-09 00:45 | EDT | 4.883 |  | 21.005 |  | 6.59 |  | 87.8 |  | 45229.4 |  | 29.32 |  | 7.79 |  | 2.67 | c, i | 3.56 | c, i
61-0180 | 2019-09-09 01:00 | EDT | 4.891 |  | 21.005 |  | 6.62 |  | 88.2 |  | 45228.8 |  | 29.32 |  | 7.8 |  | 2.86 | c, i | 3.61 | c, i
61-0180 | 2019-09-09 01:15 | EDT | 4.909 |  | 21.003 |  | 6.47 |  | 86.2 |  | 45228.7 |  | 29.32 |  | 7.79 |  | 2.24 | c, i | 2.78 | c, i
61-0180 | 2019-09-09 01:30 | EDT | 4.933 |  | 21.001 |  | 6.4 |  | 85.2 |  | 45231 |  | 29.33 |  | 7.78 |  | 2.24 | c, i | 3.06 | c, i
61-0180 | 2019-09-09 01:45 | EDT | 4.953 |  | 21 |  | 6.37 |  | 84.8 |  | 45230 |  | 29.32 |  | 7.78 |  | 1.98 | c, i | 2.34 | c, i
61-0180 | 2019-09-09 02:00 | EDT | 4.983 |  | 21.003 |  | 6.42 |  | 85.5 |  | 45225.2 |  | 29.32 |  | 7.78 |  | 2.3 | c, i | 2.55 | c, i
61-0180 | 2019-09-09 02:15 | EDT | 5.024 |  | 21.004 |  | 6.44 |  | 85.7 |  | 45223.3 |  | 29.32 |  | 7.78 |  | 2.31 | c, i | 2.65 | c, i
61-0180 | 2019-09-09 02:30 | EDT | 5.06 |  | 20.999 |  | 6.41 |  | 85.4 |  | 45226.5 |  | 29.32 |  | 7.78 |  | 2.11 | c, i | 2.43 | c, i
61-0180 | 2019-09-09 02:45 | EDT | 5.127 |  | 20.991 |  | 6.37 |  | 84.8 |  | 45229.8 |  | 29.32 |  | 7.77 |  | 2.15 | c, i | 2.53 | c, i
61-0180 | 2019-09-09 03:00 | EDT | 5.207 |  | 20.975 |  | 6.31 |  | 84 |  | 45238.2 |  | 29.33 |  | 7.77 |  | 2.11 | c, i | 2.48 | c, i
61-0180 | 2019-09-09 03:15 | EDT | 5.287 |  | 20.95 |  | 6.27 |  | 83.5 |  | 45246.2 |  | 29.34 |  | 7.76 |  | 1.9 | c, i | 2.4 | c, i
61-0180 | 2019-09-09 03:30 | EDT | 5.375 |  | 20.92 |  | 6.19 |  | 82.3 |  | 45250.4 |  | 29.34 |  | 7.75 |  | 1.91 | c, i | 2.17 | c, i
61-0180 | 2019-09-09 03:45 | EDT | 5.45 |  | 20.862 |  | 6.15 |  | 81.7 |  | 45246.8 |  | 29.34 |  | 7.75 |  | 1.83 | c, i | 2.1 | c, i
61-0180 | 2019-09-09 04:00 | EDT | 5.526 |  | 20.833 |  | 6.19 |  | 82.2 |  | 45243.6 |  | 29.34 |  | 7.75 |  | 2.11 | c, i | 2.9 | c, i
61-0180 | 2019-09-09 04:15 | EDT | 5.471 |  | 20.802 |  | 6.3 |  | 83.6 |  | 45243.3 |  | 29.34 |  | 7.76 |  | 1.97 | c, i | 2.55 | c, i
61-0180 | 2019-09-09 04:30 | EDT | 5.477 |  | 20.779 |  | 6.36 |  | 84.3 |  | 45240 |  | 29.33 |  | 7.76 |  | 1.84 | c, i | 2.33 | c, i
61-0180 | 2019-09-09 04:45 | EDT | 5.476 |  | 20.751 |  | 6.34 |  | 84 |  | 45242.1 |  | 29.34 |  | 7.76 |  | 1.81 | c, i | 2.03 | c, i
61-0180 | 2019-09-09 05:00 | EDT | 5.479 |  | 20.725 |  | 6.18 |  | 81.9 |  | 45320.8 |  | 29.39 |  | 7.75 |  | 1.31 | c, i | 1.42 | c, i
61-0180 | 2019-09-09 05:15 | EDT | 5.483 |  | 20.724 |  | 6.24 |  | 82.7 |  | 45361.4 |  | 29.42 |  | 7.76 |  | 1.24 | c, i | 1.31 | c, i
61-0180 | 2019-09-09 05:30 | EDT | 5.483 |  | 20.733 |  | 6.35 |  | 84.3 |  | 45439.8 |  | 29.48 |  | 7.77 |  | 1.4 | c, i | 1.49 | c, i
61-0180 | 2019-09-09 05:45 | EDT | 5.483 |  | 20.738 |  | 6.32 |  | 83.9 |  | 45506.5 |  | 29.53 |  | 7.76 |  | 1.04 | c, i | 1.02 | c, i
61-0180 | 2019-09-09 06:00 | EDT | 5.483 |  | 20.74 |  | 6.25 |  | 83 |  | 45565.5 |  | 29.57 |  | 7.76 |  | 0.91 | c, i | 0.82 | c, i
61-0180 | 2019-09-09 06:15 | EDT | 5.482 |  | 20.74 |  | 6.16 |  | 81.8 |  | 45626.1 |  | 29.61 |  | 7.75 |  | 0.87 | c, i | 0.92 | c, i
61-0180 | 2019-09-09 06:30 | EDT | 5.478 |  | 20.737 |  | 6.06 |  | 80.5 |  | 45685.9 |  | 29.66 |  | 7.74 |  | 0.99 | c, i | 1.04 | c, i
61-0180 | 2019-09-09 06:45 | EDT | 5.476 |  | 20.735 |  | 6.07 |  | 80.6 |  | 45707.5 |  | 29.67 |  | 7.74 |  | 0.95 | c, i | 0.95 | c, i
61-0180 | 2019-09-09 07:00 | EDT | 5.478 |  | 20.735 |  | 6.1 |  | 81 |  | 45684.8 |  | 29.66 |  | 7.75 |  | 1.01 | c, i | 1 | c, i
61-0180 | 2019-09-09 07:15 | EDT | 5.47 |  | 20.736 |  | 6.1 |  | 80.9 |  | 45649.2 |  | 29.63 |  | 7.75 |  | 0.79 | c, i | 0.85 | c, i
61-0180 | 2019-09-09 07:30 | EDT | 5.393 |  | 20.737 |  | 6.11 |  | 81.1 |  | 45617.3 |  | 29.61 |  | 7.75 |  | 0.72 | c, i | 0.69 | c, i
61-0180 | 2019-09-09 07:45 | EDT | 5.342 |  | 20.741 |  | 6.12 |  | 81.2 |  | 45584 |  | 29.58 |  | 7.75 |  | 0.85 | c, i | 0.73 | c, i
61-0180 | 2019-09-09 08:00 | EDT | 5.293 |  | 20.748 |  | 6.13 |  | 81.4 |  | 45568.5 |  | 29.57 |  | 7.75 |  | 0.83 | c, i | 0.84 | c, i
61-0180 | 2019-09-09 08:15 | EDT | 5.236 |  | 20.753 |  | 6.12 |  | 81.2 |  | 45572 |  | 29.57 |  | 7.75 |  | 0.71 | c, i | 0.72 | c, i
61-0180 | 2019-09-09 08:30 | EDT | 5.21 |  | 20.754 |  | 6.08 |  | 80.7 |  | 45571.5 |  | 29.57 |  | 7.75 |  | 0.57 | c, i | 0.57 | c, i
61-0180 | 2019-09-09 08:45 | EDT | 5.169 |  | 20.755 |  | 6.03 |  | 80.1 |  | 45553.6 |  | 29.56 |  | 7.74 |  | 0.59 | c, i | 0.54 | c, i
61-0180 | 2019-09-09 09:00 | EDT | 5.121 |  | 20.759 |  | 6.04 |  | 80.2 |  | 45525 |  | 29.54 |  | 7.74 |  | 0.66 | c, i | 0.63 | c, i
61-0180 | 2019-09-09 09:15 | EDT | 5.079 |  | 20.758 |  | 6 |  | 79.6 |  | 45524.4 |  | 29.54 |  | 7.74 |  | 0.75 | c, i | 0.64 | c, i
61-0180 | 2019-09-09 09:30 | EDT | 5.051 |  | 20.762 |  | 5.98 |  | 79.4 |  | 45563 |  | 29.57 |  | 7.74 |  | 0.5 | c, i | 0.5 | c, i
61-0180 | 2019-09-09 09:45 | EDT | 5.015 |  | 20.769 |  | 5.91 |  | 78.5 |  | 45574.8 |  | 29.58 |  | 7.73 |  | 0.73 | c, i | 0.77 | c, i
61-0180 | 2019-09-09 10:00 | EDT | 4.985 |  | 20.798 |  | 5.72 |  | 76.1 |  | 45718.9 |  | 29.68 |  | 7.72 |  | 0.59 | c, i | 0.59 | c, i
61-0180 | 2019-09-09 10:15 | EDT | 4.975 |  | 20.801 |  | 5.65 |  | 75.2 |  | 45769 |  | 29.72 |  | 7.72 |  | 0.5 | c, i | 0.47 | c, i
61-0180 | 2019-09-09 10:30 | EDT | 4.954 |  | 20.802 |  | 5.64 |  | 75 |  | 45775.4 |  | 29.72 |  | 7.72 |  | 0.55 | c, i | 0.57 | c, i
61-0180 | 2019-09-09 10:45 | EDT | 4.939 |  | 20.804 |  | 5.61 |  | 74.6 |  | 45783.9 |  | 29.73 |  | 7.72 |  | 0.44 | c, i | 0.51 | c, i
61-0180 | 2019-09-09 11:00 | EDT | 4.94 |  | 20.81 |  | 5.53 |  | 73.6 |  | 45782.4 |  | 29.73 |  | 7.71 |  | 0.53 | c, i | 0.45 | c, i
61-0180 | 2019-09-09 11:15 | EDT | 4.942 |  | 20.815 |  | 5.51 |  | 73.3 |  | 45767.6 |  | 29.72 |  | 7.71 |  | 0.55 | c, i | 0.48 | c, i
61-0180 | 2019-09-09 11:30 | EDT | 4.952 |  | 20.824 |  | 5.45 |  | 72.5 |  | 45733.1 |  | 29.69 |  | 7.7 |  | 0.55 | c, i | 0.51 | c, i
61-0180 | 2019-09-09 11:45 | EDT | 4.971 |  | 20.829 |  | 5.39 |  | 71.8 |  | 45745.3 |  | 29.7 |  | 7.7 |  | 0.6 | c, i | 0.7 | c, i
61-0180 | 2019-09-09 12:00 | EDT | 4.992 |  | 20.835 |  | 5.39 |  | 71.7 |  | 45737.4 |  | 29.69 |  | 7.7 |  | 0.59 | c, i | 0.65 | c, i
61-0180 | 2019-09-09 12:15 | EDT | 5.023 |  | 20.843 |  | 5.46 |  | 72.6 |  | 45670.4 |  | 29.64 |  | 7.7 |  | 0.69 | c, i | 0.73 | c, i
61-0180 | 2019-09-09 12:30 | EDT | 5.048 |  | 20.849 |  | 5.46 |  | 72.7 |  | 45643.1 |  | 29.62 |  | 7.7 |  | 0.83 | c, i | 1 | c, i
61-0180 | 2019-09-09 12:45 | EDT | 5.08 |  | 20.856 |  | 5.49 |  | 73.1 |  | 45610.8 |  | 29.6 |  | 7.7 |  | 0.84 | c, i | 0.95 | c, i
61-0180 | 2019-09-09 13:00 | EDT | 5.112 |  | 20.866 |  | 5.53 |  | 73.6 |  | 45582.5 |  | 29.58 |  | 7.71 |  | 0.8 | c, i | 0.85 | c, i
61-0180 | 2019-09-09 13:15 | EDT | 5.155 |  | 20.873 |  | 5.59 |  | 74.4 |  | 45550.3 |  | 29.56 |  | 7.71 |  | 0.88 | c, i | 0.99 | c, i
61-0180 | 2019-09-09 13:30 | EDT | 5.2 |  | 20.813 |  | 5.37 |  | 71.4 |  | 45653.2 |  | 29.63 |  | 7.68 |  | 0.85 | c, i | 0.89 | c, i
61-0180 | 2019-09-09 13:45 | EDT | 5.244 |  | 20.805 |  | 5.36 |  | 71.3 |  | 45711.2 |  | 29.67 |  | 7.69 |  | 1.01 | c, i | 1.12 | c, i
61-0180 | 2019-09-09 14:00 | EDT | 5.285 |  | 20.8 |  | 5.43 |  | 72.2 |  | 45726.7 |  | 29.69 |  | 7.69 |  | 0.9 | c, i | 0.9 | c, i
61-0180 | 2019-09-09 14:15 | EDT | 5.325 |  | 20.796 |  | 5.53 |  | 73.5 |  | 45729.4 |  | 29.69 |  | 7.7 |  | 0.89 | c, i | 0.93 | c, i
61-0180 | 2019-09-09 14:30 | EDT | 5.358 |  | 20.792 |  | 5.64 |  | 74.9 |  | 45743.8 |  | 29.7 |  | 7.71 |  | 0.84 | c, i | 1.03 | c, i
61-0180 | 2019-09-09 14:45 | EDT | 5.387 |  | 20.788 |  | 5.65 |  | 75.2 |  | 45808.2 |  | 29.74 |  | 7.71 |  | 0.98 | c, i | 1.13 | c, i
61-0180 | 2019-09-09 15:00 | EDT | 5.423 |  | 20.789 |  | 5.65 |  | 75.1 |  | 45842.2 |  | 29.77 |  | 7.71 |  | 0.76 | c, i | 0.76 | c, i
61-0180 | 2019-09-09 15:15 | EDT | 5.464 |  | 20.786 |  | 5.62 |  | 74.7 |  | 45876.2 |  | 29.79 |  | 7.71 |  | 0.72 | c, i | 0.78 | c, i
61-0180 | 2019-09-09 15:30 | EDT | 5.474 |  | 20.785 |  | 5.61 |  | 74.6 |  | 45901.5 |  | 29.81 |  | 7.71 |  | 0.64 | c, i | 0.64 | c, i
61-0180 | 2019-09-09 15:45 | EDT | 5.479 |  | 20.786 |  | 5.64 |  | 75 |  | 45934.7 |  | 29.84 |  | 7.71 |  | 0.73 | c, i | 0.74 | c, i
61-0180 | 2019-09-09 16:00 | EDT | 5.483 |  | 20.787 |  | 5.62 |  | 74.8 |  | 45938.2 |  | 29.84 |  | 7.71 |  | 0.72 | c, i | 0.65 | c, i
61-0180 | 2019-09-09 16:15 | EDT | 5.486 |  | 20.788 |  | 5.61 |  | 74.6 |  | 45944.7 |  | 29.84 |  | 7.71 |  | 0.65 | c, i | 0.61 | c, i
61-0180 | 2019-09-09 16:30 | EDT | 5.486 |  | 20.792 |  | 5.68 |  | 75.5 |  | 45950.8 |  | 29.85 |  | 7.71 |  | 0.68 | c, i | 0.61 | c, i
61-0180 | 2019-09-09 16:45 | EDT | 5.486 |  | 20.794 |  | 5.71 |  | 75.9 |  | 45953.1 |  | 29.85 |  | 7.72 |  | 0.73 | c, i | 0.61 | c, i
61-0180 | 2019-09-09 17:00 | EDT | 5.486 |  | 20.796 |  | 5.71 |  | 76 |  | 45948.9 |  | 29.85 |  | 7.72 |  | 0.73 | c, i | 0.7 | c, i
61-0180 | 2019-09-09 17:15 | EDT | 5.49 |  | 20.797 |  | 5.71 |  | 76.1 |  | 45947.7 |  | 29.85 |  | 7.72 |  | 0.9 | c, i | 0.76 | c, i
61-0180 | 2019-09-09 17:30 | EDT | 5.491 |  | 20.798 |  | 5.72 |  | 76.1 |  | 45953.8 |  | 29.85 |  | 7.72 |  | 0.87 | c, i | 0.87 | c, i
61-0180 | 2019-09-09 17:45 | EDT | 5.494 |  | 20.797 |  | 5.8 |  | 77.2 |  | 45988.5 |  | 29.88 |  | 7.73 |  | 0.96 | c, i | 1.09 | c, i
61-0180 | 2019-09-09 18:00 | EDT | 5.495 |  | 20.795 |  | 5.78 |  | 77 |  | 46005.1 |  | 29.89 |  | 7.72 |  | 0.9 | c, i | 0.91 | c, i
61-0180 | 2019-09-09 18:15 | EDT | 5.5 |  | 20.794 |  | 5.76 |  | 76.7 |  | 46014.8 |  | 29.89 |  | 7.72 |  | 0.88 | c, i | 0.96 | c, i
61-0180 | 2019-09-09 18:30 | EDT | 5.496 |  | 20.785 |  | 5.83 |  | 77.6 |  | 46078 |  | 29.94 |  | 7.73 |  | 1 | c, i | 1.06 | c, i
61-0180 | 2019-09-09 18:45 | EDT | 5.495 |  | 20.784 |  | 5.77 |  | 76.9 |  | 46083.5 |  | 29.94 |  | 7.73 |  | 1 | c, i | 1.18 | c, i
61-0180 | 2019-09-09 19:00 | EDT | 5.494 |  | 20.782 |  | 5.78 |  | 77 |  | 46094.2 |  | 29.95 |  | 7.73 |  | 1.18 | c, i | 1.39 | c, i
61-0180 | 2019-09-09 19:15 | EDT | 5.494 |  | 20.78 |  | 5.76 |  | 76.7 |  | 46099.9 |  | 29.96 |  | 7.73 |  | 1.01 | c, i | 1.25 | c, i
61-0180 | 2019-09-09 19:30 | EDT | 5.486 |  | 20.78 |  | 5.75 |  | 76.6 |  | 46096.2 |  | 29.95 |  | 7.73 |  | 1.12 | c, i | 1.4 | c, i
61-0180 | 2019-09-09 19:45 | EDT | 5.479 |  | 20.78 |  | 5.76 |  | 76.7 |  | 46098.7 |  | 29.96 |  | 7.72 |  | 1.29 | c, i | 1.49 | c, i
61-0180 | 2019-09-09 20:00 | EDT | 5.432 |  | 20.779 |  | 5.76 |  | 76.7 |  | 46099.7 |  | 29.96 |  | 7.73 |  | 1.32 | c, i | 1.56 | c, i
61-0180 | 2019-09-09 20:15 | EDT | 5.401 |  | 20.779 |  | 5.75 |  | 76.6 |  | 46104.3 |  | 29.96 |  | 7.72 |  | 1.2 | c, i | 1.43 | c, i
61-0180 | 2019-09-09 20:30 | EDT | 5.347 |  | 20.778 |  | 5.75 |  | 76.6 |  | 46102.7 |  | 29.96 |  | 7.73 |  | 1.02 | c, i | 1.31 | c, i
61-0180 | 2019-09-09 20:45 | EDT | 5.288 |  | 20.779 |  | 5.76 |  | 76.6 |  | 46081.8 |  | 29.94 |  | 7.73 |  | 1.14 | c, i | 1.41 | c, i
61-0180 | 2019-09-09 21:00 | EDT | 5.226 |  | 20.777 |  | 5.78 |  | 76.9 |  | 46089.3 |  | 29.95 |  | 7.73 |  | 1.61 | c, i | 2.23 | c, i
61-0180 | 2019-09-09 21:15 | EDT | 5.154 |  | 20.781 |  | 5.78 |  | 77 |  | 46057.4 |  | 29.93 |  | 7.73 |  | 1.72 | c, i | 2.42 | c, i
61-0180 | 2019-09-09 21:30 | EDT | 5.079 |  | 20.786 |  | 5.78 |  | 77 |  | 46038.1 |  | 29.91 |  | 7.73 |  | 2.05 | c, i | 2.86 | c, i
61-0180 | 2019-09-09 21:45 | EDT | 5.016 |  | 20.789 |  | 5.75 |  | 76.6 |  | 46017.2 |  | 29.9 |  | 7.72 |  | 1.83 | c, i | 2.77 | c, i
61-0180 | 2019-09-09 22:00 | EDT | 4.955 |  | 20.787 |  | 5.73 |  | 76.2 |  | 46024.2 |  | 29.9 |  | 7.72 |  | 1.53 | c, i | 2.09 | c, i
61-0180 | 2019-09-09 22:15 | EDT | 4.872 |  | 20.795 |  | 5.7 |  | 75.9 |  | 45992.9 |  | 29.88 |  | 7.72 |  | 1.81 | c, i | 2.43 | c, i
61-0180 | 2019-09-09 22:30 | EDT | 4.819 |  | 20.793 |  | 5.66 |  | 75.4 |  | 46001.3 |  | 29.88 |  | 7.72 |  | 2.12 | c, i | 3.1 | c, i
61-0180 | 2019-09-09 22:45 | EDT | 4.768 |  | 20.789 |  | 5.57 |  | 74.2 |  | 46009.5 |  | 29.89 |  | 7.71 |  | 1.69 | c, i | 2.32 | c, i
61-0180 | 2019-09-09 23:00 | EDT | 4.73 |  | 20.776 |  | 5.33 |  | 71 |  | 46083 |  | 29.94 |  | 7.69 |  | 1.31 | c, i | 1.65 | c, i
61-0180 | 2019-09-09 23:15 | EDT | 4.689 |  | 20.764 |  | 5.25 |  | 69.9 |  | 46131.8 |  | 29.98 |  | 7.69 |  | 1.21 | c, i | 1.63 | c, i
61-0180 | 2019-09-09 23:30 | EDT | 4.669 |  | 20.76 |  | 5.23 |  | 69.7 |  | 46141.6 |  | 29.99 |  | 7.69 |  | 1.36 | c, i | 1.85 | c, i
61-0180 | 2019-09-09 23:45 | EDT | 4.669 |  | 20.759 |  | 5.21 |  | 69.3 |  | 46135.3 |  | 29.98 |  | 7.68 |  | 1.13 | c, i | 1.44 | c, i
61-0180 | 2019-09-10 | EDT | 4.689 |  | 20.76 |  | 5.14 |  | 68.5 |  | 46121.3 |  | 29.97 |  | 7.68 |  | 1.08 | c, i | 1.25 | c, i
61-0180 | 2019-09-10 00:15 | EDT | 4.715 |  | 20.764 |  | 5.14 |  | 68.4 |  | 46101 |  | 29.96 |  | 7.68 |  | 0.92 | c, i | 1.15 | c, i
61-0180 | 2019-09-10 00:30 | EDT | 4.74 |  | 20.771 |  | 5.11 |  | 68 |  | 46061 |  | 29.93 |  | 7.67 |  | 0.84 | c, i | 1.01 | c, i
61-0180 | 2019-09-10 00:45 | EDT | 4.77 |  | 20.774 |  | 5.08 |  | 67.7 |  | 46042.3 |  | 29.91 |  | 7.67 |  | 0.82 | c, i | 0.94 | c, i
61-0180 | 2019-09-10 01:00 | EDT | 4.792 |  | 20.783 |  | 5.06 |  | 67.4 |  | 46004.8 |  | 29.89 |  | 7.67 |  | 0.86 | c, i | 1.01 | c, i
61-0180 | 2019-09-10 01:15 | EDT | 4.816 |  | 20.788 |  | 5.02 |  | 66.8 |  | 45981.4 |  | 29.87 |  | 7.66 |  | 0.71 | c, i | 0.84 | c, i
61-0180 | 2019-09-10 01:30 | EDT | 4.838 |  | 20.794 |  | 5.01 |  | 66.6 |  | 45951.5 |  | 29.85 |  | 7.66 |  | 0.77 | c, i | 0.76 | c, i
61-0180 | 2019-09-10 01:45 | EDT | 4.857 |  | 20.8 |  | 5.01 |  | 66.6 |  | 45918.4 |  | 29.82 |  | 7.66 |  | 0.8 | c, i | 0.8 | c, i
61-0180 | 2019-09-10 02:00 | EDT | 4.885 |  | 20.814 |  | 5.02 |  | 66.8 |  | 45861.2 |  | 29.78 |  | 7.66 |  | 0.88 | c, i | 0.95 | c, i
61-0180 | 2019-09-10 02:15 | EDT | 4.912 |  | 20.821 |  | 5.15 |  | 68.6 |  | 45835.1 |  | 29.76 |  | 7.67 |  | 0.88 | c, i | 0.98 | c, i
61-0180 | 2019-09-10 02:30 | EDT | 4.939 |  | 20.816 |  | 5.24 |  | 69.7 |  | 45864.8 |  | 29.79 |  | 7.68 |  | 1.21 | c, i | 1.61 | c, i
61-0180 | 2019-09-10 02:45 | EDT | 4.979 |  | 20.804 |  | 5.17 |  | 68.8 |  | 45913.8 |  | 29.82 |  | 7.67 |  | 1.1 | c, i | 1.22 | c, i
61-0180 | 2019-09-10 03:00 | EDT | 5.02 |  | 20.803 |  | 5.14 |  | 68.4 |  | 45923.4 |  | 29.83 |  | 7.67 |  | 0.97 | c, i | 1.19 | c, i
61-0180 | 2019-09-10 03:15 | EDT | 5.068 |  | 20.799 |  | 5.09 |  | 67.7 |  | 45939.5 |  | 29.84 |  | 7.67 |  | 0.91 | c, i | 1.04 | c, i
61-0180 | 2019-09-10 03:30 | EDT | 5.13 |  | 20.792 |  | 5.04 |  | 67 |  | 45975.8 |  | 29.87 |  | 7.66 |  | 0.83 | c, i | 0.95 | c, i
61-0180 | 2019-09-10 03:45 | EDT | 5.201 |  | 20.78 |  | 5.04 |  | 67.1 |  | 46031.8 |  | 29.91 |  | 7.66 |  | 0.79 | c, i | 0.8 | c, i
61-0180 | 2019-09-10 04:00 | EDT | 5.279 |  | 20.768 |  | 5.16 |  | 68.7 |  | 46080.5 |  | 29.94 |  | 7.67 |  | 0.9 | c, i | 1.06 | c, i
61-0180 | 2019-09-10 04:15 | EDT | 5.372 |  | 20.763 |  | 5.22 |  | 69.4 |  | 46109.9 |  | 29.96 |  | 7.68 |  | 0.8 | c, i | 0.84 | c, i
61-0180 | 2019-09-10 04:30 | EDT | 5.447 |  | 20.769 |  | 5.25 |  | 69.9 |  | 46084.8 |  | 29.95 |  | 7.68 |  | 0.81 | c, i | 0.79 | c, i
61-0180 | 2019-09-10 04:45 | EDT | 5.511 |  | 20.772 |  | 5.24 |  | 69.7 |  | 46066.3 |  | 29.93 |  | 7.67 |  | 0.92 | c, i | 1.07 | c, i
61-0180 | 2019-09-10 05:00 | EDT | 5.558 |  | 20.773 |  | 5.24 |  | 69.8 |  | 46048.5 |  | 29.92 |  | 7.68 |  | 0.86 | c, i | 0.89 | c, i
61-0180 | 2019-09-10 05:15 | EDT | 5.51 |  | 20.775 |  | 5.36 |  | 71.3 |  | 46027.6 |  | 29.9 |  | 7.69 |  | 1.08 | c, i | 1.09 | c, i
61-0180 | 2019-09-10 05:30 | EDT | 5.516 |  | 20.778 |  | 5.48 |  | 72.9 |  | 46000.4 |  | 29.88 |  | 7.7 |  | 1.22 | c, i | 1.39 | c, i
61-0180 | 2019-09-10 05:45 | EDT | 5.521 |  | 20.775 |  | 5.58 |  | 74.3 |  | 45997.7 |  | 29.88 |  | 7.71 |  | 1.35 | c, i | 1.54 | c, i
61-0180 | 2019-09-10 06:00 | EDT | 5.524 |  | 20.768 |  | 5.63 |  | 75 |  | 46000.2 |  | 29.88 |  | 7.71 |  | 1.51 | c, i | 1.83 | c, i
61-0180 | 2019-09-10 06:15 | EDT | 5.527 |  | 20.764 |  | 5.7 |  | 75.9 |  | 45999.8 |  | 29.88 |  | 7.72 |  | 1.73 | c, i | 2.24 | c, i
61-0180 | 2019-09-10 06:30 | EDT | 5.53 |  | 20.76 |  | 5.63 |  | 74.9 |  | 46017.8 |  | 29.9 |  | 7.71 |  | 1.44 | c, i | 1.86 | c, i
61-0180 | 2019-09-10 06:45 | EDT | 5.531 |  | 20.765 |  | 5.59 |  | 74.3 |  | 46012.2 |  | 29.89 |  | 7.71 |  | 1.25 | c, i | 1.55 | c, i
61-0180 | 2019-09-10 07:00 | EDT | 5.53 |  | 20.766 |  | 5.58 |  | 74.2 |  | 46000.3 |  | 29.88 |  | 7.71 |  | 1 | c, i | 1.13 | c, i
61-0180 | 2019-09-10 07:15 | EDT | 5.529 |  | 20.78 |  | 5.37 |  | 71.5 |  | 45982.4 |  | 29.87 |  | 7.68 |  | 0.98 | c, i | 1.07 | c, i
61-0180 | 2019-09-10 07:30 | EDT | 5.522 |  | 20.786 |  | 5.25 |  | 69.8 |  | 45974.8 |  | 29.87 |  | 7.67 |  | 0.81 | c, i | 0.85 | c, i
61-0180 | 2019-09-10 07:45 | EDT | 5.472 |  | 20.785 |  | 5.37 |  | 71.5 |  | 45976.1 |  | 29.87 |  | 7.69 |  | 0.92 | c, i | 0.89 | c, i
61-0180 | 2019-09-10 08:00 | EDT | 5.416 |  | 20.787 |  | 5.33 |  | 71 |  | 45970.2 |  | 29.86 |  | 7.68 |  | 0.78 | c, i | 0.82 | c, i
61-0180 | 2019-09-10 08:15 | EDT | 5.368 |  | 20.793 |  | 5.33 |  | 70.9 |  | 45952.8 |  | 29.85 |  | 7.68 |  | 0.62 | c, i | 0.71 | c, i
61-0180 | 2019-09-10 08:30 | EDT | 5.395 |  | 20.797 |  | 5.29 |  | 70.4 |  | 45931.8 |  | 29.83 |  | 7.68 |  | 0.62 | c, i | 0.71 | c, i
61-0180 | 2019-09-10 08:45 | EDT | 5.348 |  | 20.797 |  | 5.27 |  | 70.2 |  | 45935.6 |  | 29.84 |  | 7.68 |  | 0.64 | c, i | 0.69 | c, i
61-0180 | 2019-09-10 09:00 | EDT | 5.3 |  | 20.798 |  | 5.24 |  | 69.8 |  | 45938.1 |  | 29.84 |  | 7.67 |  | 0.49 | c, i | 0.58 | c, i
61-0180 | 2019-09-10 09:15 | EDT | 5.172 |  | 20.798 |  | 5.21 |  | 69.3 |  | 45939.3 |  | 29.84 |  | 7.67 |  | 0.56 | c, i | 0.55 | c, i
61-0180 | 2019-09-10 09:30 | EDT | 5.11 |  | 20.799 |  | 5.21 |  | 69.3 |  | 45944.9 |  | 29.84 |  | 7.67 |  | 0.51 | c, i | 0.54 | c, i
61-0180 | 2019-09-10 09:45 | EDT | 5.055 |  | 20.799 |  | 5.19 |  | 69.1 |  | 45950.2 |  | 29.85 |  | 7.67 |  | 0.51 | c, i | 0.54 | c, i
61-0180 | 2019-09-10 10:00 | EDT | 5.009 |  | 20.797 |  | 5.16 |  | 68.7 |  | 45963.8 |  | 29.86 |  | 7.67 |  | 0.6 | c, i | 0.58 | c, i
61-0180 | 2019-09-10 10:15 | EDT | 4.955 |  | 20.797 |  | 5.14 |  | 68.5 |  | 45974.8 |  | 29.87 |  | 7.67 |  | 0.5 | c, i | 0.49 | c, i
61-0180 | 2019-09-10 10:30 | EDT | 4.91 |  | 20.787 |  | 5.11 |  | 68.1 |  | 46030 |  | 29.91 |  | 7.67 |  | 0.57 | c, i | 0.53 | c, i
61-0180 | 2019-09-10 10:45 | EDT | 4.882 |  | 20.778 |  | 5.05 |  | 67.2 |  | 46089 |  | 29.95 |  | 7.67 |  | 0.49 | c, i | 0.55 | c, i
61-0180 | 2019-09-10 11:00 | EDT | 4.858 |  | 20.775 |  | 5.03 |  | 66.9 |  | 46101.3 |  | 29.96 |  | 7.66 |  | 0.42 | c, i | 0.42 | c, i
61-0180 | 2019-09-10 11:15 | EDT | 4.817 |  | 20.778 |  | 4.96 |  | 66 |  | 46109.8 |  | 29.96 |  | 7.66 |  | 0.37 | c, i | 0.34 | c, i
61-0180 | 2019-09-10 11:30 | EDT | 4.785 |  | 20.781 |  | 4.95 |  | 65.9 |  | 46108.1 |  | 29.96 |  | 7.66 |  | 0.42 | c, i | 0.43 | c, i
61-0180 | 2019-09-10 11:45 | EDT | 4.777 |  | 20.784 |  | 4.87 |  | 64.8 |  | 46107.8 |  | 29.96 |  | 7.65 |  | 0.43 | c, i | 0.39 | c, i
61-0180 | 2019-09-10 12:00 | EDT | 4.765 |  | 20.786 |  | 4.86 |  | 64.7 |  | 46100.4 |  | 29.96 |  | 7.65 |  | 0.38 | c, i | 0.36 | c, i
61-0180 | 2019-09-10 12:15 | EDT | 4.781 |  | 20.794 |  | 4.78 |  | 63.6 |  | 46084.6 |  | 29.95 |  | 7.64 |  | 0.44 | c, i | 0.45 | c, i
61-0180 | 2019-09-10 12:30 | EDT | 4.812 |  | 20.794 |  | 4.86 |  | 64.7 |  | 46089 |  | 29.95 |  | 7.65 |  | 0.49 | c, i | 0.53 | c, i
61-0180 | 2019-09-10 12:45 | EDT | 4.847 |  | 20.789 |  | 4.88 |  | 65 |  | 46104.9 |  | 29.96 |  | 7.65 |  | 0.52 | c, i | 0.53 | c, i
61-0180 | 2019-09-10 13:00 | EDT | 4.892 |  | 20.794 |  | 4.83 |  | 64.4 |  | 46083.5 |  | 29.94 |  | 7.65 |  | 0.51 | c, i | 0.49 | c, i
61-0180 | 2019-09-10 13:15 | EDT | 4.945 |  | 20.803 |  | 4.8 |  | 63.9 |  | 46035.7 |  | 29.91 |  | 7.64 |  | 0.52 | c, i | 0.54 | c, i
61-0180 | 2019-09-10 13:30 | EDT | 4.994 |  | 20.811 |  | 4.77 |  | 63.5 |  | 45995.2 |  | 29.88 |  | 7.64 |  | 0.46 | c, i | 0.47 | c, i
61-0180 | 2019-09-10 13:45 | EDT | 5.029 |  | 20.816 |  | 4.74 |  | 63.1 |  | 45968.5 |  | 29.86 |  | 7.63 |  | 0.51 | c, i | 0.59 | c, i
61-0180 | 2019-09-10 14:00 | EDT | 5.057 |  | 20.817 |  | 4.71 |  | 62.7 |  | 45964.4 |  | 29.86 |  | 7.63 |  | 0.49 | c, i | 0.49 | c, i
61-0180 | 2019-09-10 14:15 | EDT | 5.079 |  | 20.82 |  | 4.72 |  | 62.8 |  | 45955.5 |  | 29.85 |  | 7.63 |  | 0.6 | c, i | 0.62 | c, i
61-0180 | 2019-09-10 14:30 | EDT | 5.096 |  | 20.821 |  | 4.66 |  | 62 |  | 45960.3 |  | 29.85 |  | 7.63 |  | 0.5 | c, i | 0.59 | c, i
61-0180 | 2019-09-10 14:45 | EDT | 5.119 |  | 20.82 |  | 4.62 |  | 61.5 |  | 45974.4 |  | 29.86 |  | 7.62 |  | 0.49 | c, i | 0.59 | c, i
61-0180 | 2019-09-10 15:00 | EDT | 5.144 |  | 20.822 |  | 4.64 |  | 61.8 |  | 45984 |  | 29.87 |  | 7.63 |  | 0.49 | c, i | 0.57 | c, i
61-0180 | 2019-09-10 15:15 | EDT | 5.166 |  | 20.824 |  | 4.68 |  | 62.4 |  | 45983.6 |  | 29.87 |  | 7.63 |  | 0.53 | c, i | 0.49 | c, i
61-0180 | 2019-09-10 15:30 | EDT | 5.191 |  | 20.831 |  | 4.7 |  | 62.6 |  | 45965.7 |  | 29.86 |  | 7.63 |  | 0.58 | c, i | 0.58 | c, i
61-0180 | 2019-09-10 15:45 | EDT | 5.227 |  | 20.837 |  | 4.71 |  | 62.7 |  | 45941.9 |  | 29.84 |  | 7.63 |  | 0.61 | c, i | 0.62 | c, i
61-0180 | 2019-09-10 16:00 | EDT | 5.26 |  | 20.844 |  | 4.71 |  | 62.8 |  | 45917.4 |  | 29.82 |  | 7.63 |  | 0.68 | c, i | 0.73 | c, i
61-0180 | 2019-09-10 16:15 | EDT | 5.299 |  | 20.851 |  | 4.73 |  | 62.9 |  | 45890.1 |  | 29.8 |  | 7.63 |  | 0.69 | c, i | 0.8 | c, i
61-0180 | 2019-09-10 16:30 | EDT | 5.369 |  | 20.855 |  | 4.79 |  | 63.7 |  | 45869.1 |  | 29.79 |  | 7.63 |  | 0.73 | c, i | 0.77 | c, i
61-0180 | 2019-09-10 16:45 | EDT | 5.424 |  | 20.86 |  | 4.94 |  | 65.8 |  | 45857.5 |  | 29.78 |  | 7.65 |  | 0.7 | c, i | 0.77 | c, i
61-0180 | 2019-09-10 17:00 | EDT | 5.453 |  | 20.86 |  | 4.99 |  | 66.5 |  | 45861.2 |  | 29.78 |  | 7.65 |  | 0.74 | c, i | 0.8 | c, i
61-0180 | 2019-09-10 17:15 | EDT | 5.476 |  | 20.86 |  | 5.01 |  | 66.7 |  | 45865.5 |  | 29.79 |  | 7.65 |  | 0.77 | c, i | 0.8 | c, i
61-0180 | 2019-09-10 17:30 | EDT | 5.483 |  | 20.864 |  | 5.27 |  | 70.2 |  | 45876 |  | 29.79 |  | 7.67 |  | 1.08 | c, i | 1.2 | c, i
61-0180 | 2019-09-10 17:45 | EDT | 5.495 |  | 20.857 |  | 5.25 |  | 70 |  | 45894.6 |  | 29.81 |  | 7.68 |  | 1.22 | c, i | 1.34 | c, i
61-0180 | 2019-09-10 18:00 | EDT | 5.496 |  | 20.845 |  | 5.54 |  | 73.7 |  | 45929.3 |  | 29.83 |  | 7.7 |  | 2.18 | c, i | 2.4 | c, i
61-0180 | 2019-09-10 18:15 | EDT | 5.494 |  | 20.842 |  | 5.5 |  | 73.3 |  | 45931.9 |  | 29.83 |  | 7.7 |  | 1.63 | c, i | 1.96 | c, i
61-0180 | 2019-09-10 18:30 | EDT | 5.493 |  | 20.843 |  | 5.45 |  | 72.6 |  | 45924.2 |  | 29.83 |  | 7.69 |  | 1.84 | c, i | 2.47 | c, i
61-0180 | 2019-09-10 18:45 | EDT | 5.496 |  | 20.841 |  | 5.49 |  | 73.2 |  | 45935.5 |  | 29.84 |  | 7.7 |  | 1.47 | c, i | 1.92 | c, i
61-0180 | 2019-09-10 19:00 | EDT | 5.497 |  | 20.843 |  | 5.45 |  | 72.6 |  | 45928.3 |  | 29.83 |  | 7.69 |  | 3.48 | c, i | 4.31 | c, i
61-0180 | 2019-09-10 19:15 | EDT | 5.494 |  | 20.858 |  | 5.36 |  | 71.4 |  | 45901.3 |  | 29.81 |  | 7.68 |  | 1.77 | c, i | 3.12 | c, i
61-0180 | 2019-09-10 19:30 | EDT | 5.496 |  | 20.87 |  | 5.2 |  | 69.2 |  | 45858.3 |  | 29.78 |  | 7.67 |  | 3.13 | c, i | 4.12 | c, i
61-0180 | 2019-09-10 19:45 | EDT | 5.492 |  | 20.866 |  | 4.88 |  | 65 |  | 45857.8 |  | 29.78 |  | 7.64 |  | 2.38 | c, i | 3.12 | c, i
61-0180 | 2019-09-10 20:00 | EDT | 5.484 |  | 20.817 |  | 4.97 |  | 66.2 |  | 45989.5 |  | 29.88 |  | 7.66 |  | 2.8 | c, i | 3.03 | c, i
61-0180 | 2019-09-10 20:15 | EDT | 5.476 |  | 20.803 |  | 5.27 |  | 70.1 |  | 45987.3 |  | 29.87 |  | 7.68 |  | 1.8 | c, i | 2.29 | c, i
61-0180 | 2019-09-10 20:30 | EDT | 5.465 |  | 20.811 |  | 5.36 |  | 71.3 |  | 45969.8 |  | 29.86 |  | 7.69 |  | 2.03 | c, i | 2.51 | c, i
61-0180 | 2019-09-10 20:45 | EDT | 5.434 |  | 20.83 |  | 5.5 |  | 73.2 |  | 45926.5 |  | 29.83 |  | 7.7 |  | 1.98 | c, i | 3.15 | c, i
61-0180 | 2019-09-10 21:00 | EDT | 5.379 |  | 20.876 |  | 5.65 |  | 75.3 |  | 45814.2 |  | 29.75 |  | 7.71 |  | 2.54 | c, i | 3.61 | c, i
61-0180 | 2019-09-10 21:15 | EDT | 5.306 |  | 20.923 |  | 5.73 |  | 76.3 |  | 45684.6 |  | 29.65 |  | 7.72 |  | 2.73 | c, i | 3.19 | c, i
61-0180 | 2019-09-10 21:30 | EDT | 5.221 |  | 20.947 |  | 5.76 |  | 76.8 |  | 45624 |  | 29.61 |  | 7.72 |  | 2.35 | c, i | 3.22 | c, i
61-0180 | 2019-09-10 21:45 | EDT | 5.143 |  | 20.929 |  | 5.68 |  | 75.7 |  | 45640.2 |  | 29.62 |  | 7.72 |  | 2.51 | c, i | 2.93 | c, i
61-0180 | 2019-09-10 22:00 | EDT | 5.059 |  | 20.933 |  | 5.65 |  | 75.2 |  | 45628.3 |  | 29.61 |  | 7.71 |  | 1.8 | c, i | 2.2 | c, i
61-0180 | 2019-09-10 22:15 | EDT | 4.96 |  | 20.951 |  | 5.65 |  | 75.4 |  | 45576.6 |  | 29.58 |  | 7.71 |  | 1.76 | c, i | 1.97 | c, i
61-0180 | 2019-09-10 22:30 | EDT | 4.875 |  | 20.986 |  | 5.78 |  | 77 |  | 45497.1 |  | 29.52 |  | 7.72 |  | 3.04 | c, i | 2.7 | c, i
61-0180 | 2019-09-10 22:45 | EDT | 4.814 |  | 21.047 |  | 6.06 |  | 80.8 |  | 45366.9 |  | 29.42 |  | 7.75 |  | 1.99 | c, i | 3.26 | c, i
61-0180 | 2019-09-10 23:00 | EDT | 4.736 |  | 21.116 |  | 6.38 |  | 85.2 |  | 45218.2 |  | 29.32 |  | 7.78 |  | 2.92 | c, i | 3.89 | c, i
61-0180 | 2019-09-10 23:15 | EDT | 4.669 |  | 21.152 |  | 6.5 |  | 86.8 |  | 45102.3 |  | 29.23 |  | 7.79 |  | 2.12 | c, i | 2.24 | c, i
61-0180 | 2019-09-10 23:30 | EDT | 4.587 |  | 21.149 |  | 6.5 |  | 86.8 |  | 45116.2 |  | 29.24 |  | 7.79 |  | 2.7 | c, i | 3.2 | c, i
61-0180 | 2019-09-10 23:45 | EDT | 4.532 |  | 21.133 |  | 6.36 |  | 84.8 |  | 45141.2 |  | 29.26 |  | 7.77 |  | 5.01 | c, i, r | ## | r
61-0180 | 2019-09-11 | EDT | 4.504 |  | 21.165 |  | 6.61 |  | 88.2 |  | 45009.2 |  | 29.16 |  | 7.79 |  | 8.41 | c, i, r | ## | r
61-0180 | 2019-09-11 00:15 | EDT | 4.512 |  | 21.04 |  | 5.85 |  | 78.1 |  | 45441.6 |  | 29.48 |  | 7.7 |  | 2.2 | c, i | 2.65 | c, i
61-0180 | 2019-09-11 00:30 | EDT | 4.541 |  | 20.989 |  | 5.3 |  | 70.7 |  | 45562.5 |  | 29.57 |  | 7.68 |  | 1.71 | c, i | 2.02 | c, i
61-0180 | 2019-09-11 00:45 | EDT | 4.597 |  | 20.973 |  | 5.2 |  | 69.3 |  | 45602.7 |  | 29.59 |  | 7.67 |  | 1.36 | c, i | 1.51 | c, i
61-0180 | 2019-09-11 01:00 | EDT | 4.699 |  | 20.996 |  | 5.4 |  | 72 |  | 45523.4 |  | 29.54 |  | 7.69 |  | 1.33 | c, i | 1.44 | c, i
61-0180 | 2019-09-11 01:15 | EDT | 4.805 |  | 20.989 |  | 5.37 |  | 71.7 |  | 45545.2 |  | 29.55 |  | 7.68 |  | 1.31 | c, i | 1.3 | c, i
61-0180 | 2019-09-11 01:30 | EDT | 4.871 |  | 20.983 |  | 5.31 |  | 70.8 |  | 45560.4 |  | 29.56 |  | 7.68 |  | 1 | c, i | 0.94 | c, i
61-0180 | 2019-09-11 01:45 | EDT | 4.917 |  | 20.985 |  | 5.3 |  | 70.7 |  | 45548.6 |  | 29.56 |  | 7.68 |  | 1.31 | c, i | 1.37 | c, i
61-0180 | 2019-09-11 02:00 | EDT | 4.924 |  | 20.998 |  | 5.38 |  | 71.7 |  | 45496.7 |  | 29.52 |  | 7.69 |  | 1.31 | c, i | 1.37 | c, i
61-0180 | 2019-09-11 02:15 | EDT | 5.015 |  | 21.042 |  | 5.8 |  | 77.3 |  | 45376.1 |  | 29.43 |  | 7.72 |  | 1.83 | c, i | 2.03 | c, i
61-0180 | 2019-09-11 02:30 | EDT | 5.023 |  | 21.038 |  | 5.73 |  | 76.4 |  | 45382.3 |  | 29.43 |  | 7.72 |  | 2.12 | c, i | 2.37 | c, i
61-0180 | 2019-09-11 02:45 | EDT | 4.978 |  | 21.047 |  | 5.76 |  | 76.8 |  | 45345.6 |  | 29.41 |  | 7.73 |  | 1.44 | c, i | 1.41 | c, i
61-0180 | 2019-09-11 03:00 | EDT | 5.073 |  | 21.078 |  | 6 |  | 80 |  | 45233.3 |  | 29.33 |  | 7.76 |  | 1.66 | c, i | 1.64 | c, i
61-0180 | 2019-09-11 03:15 | EDT | 5.133 |  | 21.06 |  | 5.79 |  | 77.2 |  | 45283.9 |  | 29.36 |  | 7.73 |  | 1.35 | c, i | 1.28 | c, i
61-0180 | 2019-09-11 03:30 | EDT | 5.137 |  | 21.101 |  | 6.2 |  | 82.7 |  | 45167.9 |  | 29.28 |  | 7.77 |  | 1.51 | c, i | 1.48 | c, i
61-0180 | 2019-09-11 03:45 | EDT | 5.077 |  | 21.125 |  | 6.53 |  | 87.1 |  | 45090.5 |  | 29.22 |  | 7.8 |  | 1.69 | c, i | 1.55 | c, i
61-0180 | 2019-09-11 04:00 | EDT | 5.064 |  | 21.16 |  | 7.04 |  | 93.9 |  | 44939.6 |  | 29.11 |  | 7.86 |  | 2.27 | c, i | 2.33 | c, i
61-0180 | 2019-09-11 04:15 | EDT | 5.04 |  | 21.176 |  | 7.71 |  | 102.7 |  | 44747.9 |  | 28.98 |  | 7.91 |  | 2.51 | c, i | 2.47 | c, i
61-0180 | 2019-09-11 04:30 | EDT | 4.952 |  | 21.168 |  | 7.54 |  | 100.6 |  | 44772.6 |  | 28.99 |  | 7.89 |  | 2.32 | c, i | 2.26 | c, i
61-0180 | 2019-09-11 04:45 | EDT | 5.091 |  | 21.167 |  | 7.61 |  | 101.4 |  | 44712.4 |  | 28.95 |  | 7.9 |  | 2.17 | c, i | 2.23 | c, i
61-0180 | 2019-09-11 05:00 | EDT | 5.102 |  | 21.166 |  | 7.58 |  | 101 |  | 44705.9 |  | 28.94 |  | 7.9 |  | 2.26 | c, i | 2.2 | c, i
61-0180 | 2019-09-11 05:15 | EDT | 5.166 |  | 21.181 |  | 7.58 |  | 101.1 |  | 44686.2 |  | 28.93 |  | 7.9 |  | 2.14 | c, i | 2.14 | c, i
61-0180 | 2019-09-11 05:30 | EDT | 5.311 |  | 21.175 |  | 7.54 |  | 100.5 |  | 44676.8 |  | 28.92 |  | 7.89 |  | 2.22 | c, i | 2.36 | c, i
61-0180 | 2019-09-11 05:45 | EDT | 5.404 |  | 21.179 |  | 7.54 |  | 100.4 |  | 44667.3 |  | 28.92 |  | 7.89 |  | 2.08 | c, i | 2.06 | c, i
61-0180 | 2019-09-11 06:00 | EDT | 5.428 |  | 21.185 |  | 7.5 |  | 100 |  | 44678.9 |  | 28.93 |  | 7.9 |  | 1.88 | c, i | 1.94 | c, i
61-0180 | 2019-09-11 06:15 | EDT | 5.421 |  | 21.176 |  | 7.63 |  | 101.7 |  | 44692.8 |  | 28.94 |  | 7.91 |  | 1.76 | c, i | 1.77 | c, i
61-0180 | 2019-09-11 06:30 | EDT | 5.454 |  | 21.166 |  | 7.64 |  | 101.9 |  | 44707.5 |  | 28.95 |  | 7.91 |  | 2.03 | c, i | 1.87 | c, i
61-0180 | 2019-09-11 06:45 | EDT | 5.445 |  | 21.156 |  | 7.56 |  | 100.7 |  | 44741.7 |  | 28.97 |  | 7.9 |  | 1.92 | c, i | 1.96 | c, i
61-0180 | 2019-09-11 07:00 | EDT | 5.458 |  | 21.154 |  | 7.52 |  | 100.3 |  | 44762.1 |  | 28.99 |  | 7.9 |  | 1.92 | c, i | 1.92 | c, i
61-0180 | 2019-09-11 07:15 | EDT | 5.467 |  | 21.156 |  | 7.42 |  | 98.9 |  | 44763.9 |  | 28.99 |  | 7.89 |  | 1.72 | c, i | 2.04 | c, i
61-0180 | 2019-09-11 07:30 | EDT | 5.474 |  | 21.164 |  | 7.5 |  | 100 |  | 44806.4 |  | 29.02 |  | 7.89 |  | 1.79 | c, i | 1.73 | c, i
61-0180 | 2019-09-11 07:45 | EDT | 5.462 |  | 21.162 |  | 7.47 |  | 99.6 |  | 44814.4 |  | 29.02 |  | 7.89 |  | 1.65 | c, i | 1.54 | c, i
61-0180 | 2019-09-11 08:00 | EDT | 5.482 |  | 21.16 |  | 7.43 |  | 99.1 |  | 44812.2 |  | 29.02 |  | 7.89 |  | 1.67 | c, i | 1.63 | c, i
61-0180 | 2019-09-11 08:15 | EDT | 5.455 |  | 21.156 |  | 7.38 |  | 98.4 |  | 44789.1 |  | 29 |  | 7.88 |  | 1.43 | c, i | 1.33 | c, i
61-0180 | 2019-09-11 08:30 | EDT | 5.457 |  | 21.153 |  | 7.41 |  | 98.8 |  | 44781.5 |  | 29 |  | 7.89 |  | 1.46 | c, i | 1.39 | c, i
61-0180 | 2019-09-11 08:45 | EDT | 5.466 |  | 21.154 |  | 7.42 |  | 98.9 |  | 44757.9 |  | 28.98 |  | 7.89 |  | 1.59 | c, i | 1.44 | c, i
61-0180 | 2019-09-11 09:00 | EDT | 5.446 |  | 21.163 |  | 7.49 |  | 99.8 |  | 44719.8 |  | 28.95 |  | 7.9 |  | 1.51 | c, i | 1.38 | c, i
61-0180 | 2019-09-11 09:15 | EDT | 5.396 |  | 21.14 |  | 7.23 |  | 96.3 |  | 44840.7 |  | 29.04 |  | 7.86 |  | 1.31 | c, i | 1.28 | c, i
61-0180 | 2019-09-11 09:30 | EDT | 5.436 |  | 21.15 |  | 7.26 |  | 96.7 |  | 44880.6 |  | 29.07 |  | 7.87 |  | 1.34 | c, i | 1.36 | c, i
61-0180 | 2019-09-11 09:45 | EDT | 5.433 |  | 21.154 |  | 7.24 |  | 96.5 |  | 44898.2 |  | 29.08 |  | 7.86 |  | 1.37 | c, i | 1.39 | c, i
61-0180 | 2019-09-11 10:00 | EDT | 5.403 |  | 21.154 |  | 7.21 |  | 96.1 |  | 44880.3 |  | 29.07 |  | 7.86 |  | 1.23 | c, i | 1.32 | c, i
61-0180 | 2019-09-11 10:15 | EDT | 5.367 |  | 21.153 |  | 7.18 |  | 95.8 |  | 44853.7 |  | 29.05 |  | 7.86 |  | 1.15 | c, i | 1.16 | c, i
61-0180 | 2019-09-11 10:30 | EDT | 5.307 |  | 21.153 |  | 7.16 |  | 95.4 |  | 44825.7 |  | 29.03 |  | 7.86 |  | 1.19 | c, i | 1.25 | c, i
61-0180 | 2019-09-11 10:45 | EDT | 5.243 |  | 21.158 |  | 7.19 |  | 95.8 |  | 44776.1 |  | 29 |  | 7.86 |  | 1.37 | c, i | 1.36 | c, i
61-0180 | 2019-09-11 11:00 | EDT | 5.181 |  | 21.176 |  | 7.31 |  | 97.4 |  | 44720.9 |  | 28.96 |  | 7.87 |  | 1.37 | c, i | 1.31 | c, i
61-0180 | 2019-09-11 11:15 | EDT | 5.131 |  | 21.191 |  | 7.39 |  | 98.5 |  | 44697.2 |  | 28.94 |  | 7.87 |  | 1.51 | c, i | 1.37 | c, i
61-0180 | 2019-09-11 11:30 | EDT | 5.075 |  | 21.208 |  | 7.37 |  | 98.3 |  | 44689.7 |  | 28.93 |  | 7.88 |  | 1.6 | c, i | 1.39 | c, i
61-0180 | 2019-09-11 11:45 | EDT | 5.019 |  | 21.209 |  | 7.3 |  | 97.4 |  | 44689.6 |  | 28.93 |  | 7.87 |  | 1.62 | c, i | 1.52 | c, i
61-0180 | 2019-09-11 12:00 | EDT | 4.971 |  | 21.225 |  | 7.35 |  | 98.1 |  | 44737.1 |  | 28.97 |  | 7.88 |  | 1.39 | c, i | 1.35 | c, i
61-0180 | 2019-09-11 12:15 | EDT | 4.932 |  | 21.224 |  | 7.33 |  | 97.8 |  | 44761.4 |  | 28.98 |  | 7.88 |  | 1.45 | c, i | 1.37 | c, i
61-0180 | 2019-09-11 12:30 | EDT | 4.901 |  | 21.225 |  | 7.31 |  | 97.6 |  | 44771 |  | 28.99 |  | 7.88 |  | 1.44 | c, i | 1.46 | c, i
61-0180 | 2019-09-11 12:45 | EDT | 4.884 |  | 21.226 |  | 7.26 |  | 96.9 |  | 44775 |  | 28.99 |  | 7.88 |  | 1.34 | c, i | 1.31 | c, i
61-0180 | 2019-09-11 13:00 | EDT | 4.891 |  | 21.231 |  | 7.28 |  | 97.1 |  | 44780.2 |  | 29 |  | 7.87 |  | 1.48 | c, i | 1.57 | c, i
61-0180 | 2019-09-11 13:15 | EDT | 4.916 |  | 21.236 |  | 7.13 |  | 95.2 |  | 44776.5 |  | 29 |  | 7.86 |  | 1.18 | c, i | 1.17 | c, i
61-0180 | 2019-09-11 13:30 | EDT | 4.995 |  | 21.241 |  | 7.26 |  | 97 |  | 44765.5 |  | 28.99 |  | 7.88 |  | 1.35 | c, i | 1.48 | c, i
61-0180 | 2019-09-11 13:45 | EDT | 5.063 |  | 21.244 |  | 7.18 |  | 95.9 |  | 44751.7 |  | 28.98 |  | 7.87 |  | 1.28 | c, i | 1.47 | c, i
61-0180 | 2019-09-11 14:00 | EDT | 5.135 |  | 21.244 |  | 7.12 |  | 95 |  | 44714.9 |  | 28.95 |  | 7.86 |  | 1.23 | c, i | 1.37 | c, i
61-0180 | 2019-09-11 14:15 | EDT | 5.19 |  | 21.224 |  | 7.16 |  | 95.5 |  | 44701.5 |  | 28.94 |  | 7.86 |  | 1.37 | c, i | 1.47 | c, i
61-0180 | 2019-09-11 14:30 | EDT | 5.23 |  | 21.229 |  | 7.2 |  | 96.1 |  | 44703.1 |  | 28.94 |  | 7.86 |  | 1.47 | c, i | 1.57 | c, i
61-0180 | 2019-09-11 14:45 | EDT | 5.277 |  | 21.257 |  | 7.17 |  | 95.7 |  | 44705.1 |  | 28.94 |  | 7.86 |  | 1.34 | c, i | 1.44 | c, i
61-0180 | 2019-09-11 15:00 | EDT | 5.332 |  | 21.297 |  | 7.2 |  | 96.3 |  | 44713 |  | 28.95 |  | 7.86 |  | 1.36 | c, i | 1.32 | c, i
61-0180 | 2019-09-11 15:15 | EDT | 5.372 |  | 21.34 |  | 7.27 |  | 97.2 |  | 44716.9 |  | 28.95 |  | 7.87 |  | 1.34 | c, i | 1.38 | c, i
61-0180 | 2019-09-11 15:30 | EDT | 5.347 |  | 21.348 |  | 7.26 |  | 97.1 |  | 44720.8 |  | 28.95 |  | 7.87 |  | 1.35 | c, i | 1.33 | c, i
61-0180 | 2019-09-11 15:45 | EDT | 5.365 |  | 21.444 |  | 7.42 |  | 99.4 |  | 44759.2 |  | 28.98 |  | 7.89 |  | 1.38 | c, i | 1.37 | c, i
61-0180 | 2019-09-11 16:00 | EDT | 5.362 |  | 21.473 |  | 7.48 |  | 100.2 |  | 44784.6 |  | 29 |  | 7.89 |  | 1.5 | c, i | 1.36 | c, i
61-0180 | 2019-09-11 16:15 | EDT | 5.384 |  | 21.638 |  | 7.7 |  | 103.6 |  | 44869.6 |  | 29.06 |  | 7.91 |  | 1.64 | c, i | 1.38 | c, i
61-0180 | 2019-09-11 16:30 | EDT | 5.392 |  | 21.62 |  | 7.65 |  | 102.9 |  | 44887.9 |  | 29.07 |  | 7.91 |  | 1.51 | c, i | 1.28 | c, i
61-0180 | 2019-09-11 16:45 | EDT | 5.412 |  | 21.631 |  | 7.66 |  | 103.1 |  | 44914.7 |  | 29.09 |  | 7.91 |  | 1.48 | c, i | 1.25 | c, i
61-0180 | 2019-09-11 17:00 | EDT | 5.409 |  | 21.597 |  | 7.58 |  | 102 |  | 44984.1 |  | 29.14 |  | 7.9 |  | 1.55 | c, i | 1.3 | c, i
61-0180 | 2019-09-11 17:15 | EDT | 5.408 |  | 21.639 |  | 7.68 |  | 103.4 |  | 45025.9 |  | 29.17 |  | 7.9 |  | 1.88 | c, i | 1.84 | c, i
61-0180 | 2019-09-11 17:30 | EDT | 5.411 |  | 21.675 |  | 7.8 |  | 105 |  | 45030.5 |  | 29.17 |  | 7.91 |  | 2.1 | c, i | 2 | c, i
61-0180 | 2019-09-11 17:45 | EDT | 5.412 |  | 21.699 |  | 7.97 |  | 107.4 |  | 45041.8 |  | 29.18 |  | 7.92 |  | 2.74 | c, i | 2.98 | c, i
61-0180 | 2019-09-11 18:00 | EDT | 5.381 |  | 21.689 |  | 8.06 |  | 108.6 |  | 45054.5 |  | 29.19 |  | 7.93 |  | 3.62 | c, i | 4.37 | c, i
61-0180 | 2019-09-11 18:15 | EDT | 5.388 |  | 21.675 |  | 8.11 |  | 109.3 |  | 45066.6 |  | 29.2 |  | 7.93 |  | 4.15 | c, i | 4.77 | c, i
61-0180 | 2019-09-11 18:30 | EDT | 5.397 |  | 21.679 |  | 8.15 |  | 109.8 |  | 45076 |  | 29.21 |  | 7.93 |  | 3.83 | c, i | 4.87 | c, i
61-0180 | 2019-09-11 18:45 | EDT | 5.404 |  | 21.68 |  | 7.99 |  | 107.6 |  | 45098.6 |  | 29.22 |  | 7.92 |  | 3.85 | c, i | 3.98 | c, i
61-0180 | 2019-09-11 19:00 | EDT | 5.407 |  | 21.694 |  | 8.15 |  | 109.8 |  | 45111.9 |  | 29.23 |  | 7.93 |  | 4.54 | c, i | 5.86 | c, i
61-0180 | 2019-09-11 19:15 | EDT | 5.416 |  | 21.699 |  | 8.23 |  | 110.9 |  | 45121.4 |  | 29.24 |  | 7.94 |  | 5.12 | c, i | 5.88 | c, i
61-0180 | 2019-09-11 19:30 | EDT | 5.415 |  | 21.689 |  | 8.25 |  | 111.2 |  | 45121.7 |  | 29.24 |  | 7.94 |  | 4.66 | c, i | 6.99 | c, i
61-0180 | 2019-09-11 19:45 | EDT | 5.421 |  | 21.681 |  | 8.23 |  | 111 |  | 45140.2 |  | 29.25 |  | 7.94 |  | 6.41 | c, i | 9.99 | c, i
61-0180 | 2019-09-11 20:00 | EDT | 5.421 |  | 21.679 |  | 8.29 |  | 111.7 |  | 45142.3 |  | 29.25 |  | 7.94 |  | 6.21 | c, i | 9.69 | c, i
61-0180 | 2019-09-11 20:15 | EDT | 5.427 |  | 21.68 |  | 8.25 |  | 111.2 |  | 45141.9 |  | 29.25 |  | 7.94 |  | 7.72 | c, i | 12.59 | c, i
61-0180 | 2019-09-11 20:30 | EDT | 5.424 |  | 21.677 |  | 8.17 |  | 110.1 |  | 45143.9 |  | 29.26 |  | 7.93 |  | 4.48 | c, i | 7.09 | c, i
61-0180 | 2019-09-11 20:45 | EDT | 5.429 |  | 21.674 |  | 8.1 |  | 109.1 |  | 45142.2 |  | 29.25 |  | 7.93 |  | 5.18 | c, i | 7.64 | c, i
61-0180 | 2019-09-11 21:00 | EDT | 5.421 |  | 21.676 |  | 7.95 |  | 107.1 |  | 45135.4 |  | 29.25 |  | 7.92 |  | 3.95 | c, i | 5.66 | c, i
61-0180 | 2019-09-11 21:15 | EDT | 5.422 |  | 21.69 |  | 7.85 |  | 105.8 |  | 45123.6 |  | 29.24 |  | 7.91 |  | 4.37 | c, i | 5.98 | c, i
61-0180 | 2019-09-11 21:30 | EDT | 5.421 |  | 21.699 |  | 7.74 |  | 104.3 |  | 44720.7 |  | 28.95 |  | 7.9 |  | 3.56 | c, i | 4.16 | c, i
61-0180 | 2019-09-11 21:45 | EDT | 5.419 |  | 21.697 |  | 7.73 |  | 104.2 |  | 45078.4 |  | 29.21 |  | 7.9 |  | 3.07 | c, i | 3.72 | c, i
61-0180 | 2019-09-11 22:00 | EDT | 5.417 |  | 21.684 |  | 7.7 |  | 103.7 |  | 45032.5 |  | 29.18 |  | 7.9 |  | 3.02 | c, i | 3.5 | c, i
61-0180 | 2019-09-11 22:15 | EDT | 5.408 |  | 21.653 |  | 7.64 |  | 102.8 |  | 44976.6 |  | 29.14 |  | 7.89 |  | 2.92 | c, i | 3.4 | c, i
61-0180 | 2019-09-11 22:30 | EDT | 5.347 |  | 21.659 |  | 7.58 |  | 102 |  | 44950.8 |  | 29.12 |  | 7.89 |  | 2.59 | c, i | 2.8 | c, i
61-0180 | 2019-09-11 22:45 | EDT | 5.275 |  | 21.663 |  | 7.53 |  | 101.4 |  | 44934.5 |  | 29.1 |  | 7.88 |  | 2.16 | c, i | 2.32 | c, i
61-0180 | 2019-09-11 23:00 | EDT | 5.194 |  | 21.669 |  | 7.49 |  | 100.8 |  | 44925.3 |  | 29.1 |  | 7.88 |  | 2.54 | c, i | 2.63 | c, i
61-0180 | 2019-09-11 23:15 | EDT | 5.114 |  | 21.673 |  | 7.46 |  | 100.4 |  | 44929.3 |  | 29.1 |  | 7.88 |  | 2.27 | c, i | 2.27 | c, i
61-0180 | 2019-09-11 23:30 | EDT | 5.033 |  | 21.679 |  | 7.42 |  | 99.9 |  | 44925.8 |  | 29.1 |  | 7.88 |  | 1.92 | c, i | 1.9 | c, i
61-0180 | 2019-09-11 23:45 | EDT | 4.962 |  | 21.691 |  | 7.4 |  | 99.6 |  | 44912.2 |  | 29.09 |  | 7.88 |  | 1.87 | c, i | 1.79 | c, i
61-0180 | 2019-09-12 | EDT | 4.896 |  | 21.691 |  | 7.34 |  | 98.9 |  | 44934.1 |  | 29.1 |  | 7.87 |  | 2.23 | c, i | 2.27 | c, i
61-0180 | 2019-09-12 00:15 | EDT | 4.855 |  | 21.696 |  | 7.32 |  | 98.6 |  | 44928.5 |  | 29.1 |  | 7.87 |  | 2.59 | c, i | 3.11 | c, i
61-0180 | 2019-09-12 00:30 | EDT | 4.814 |  | 21.702 |  | 7.32 |  | 98.6 |  | 44909.7 |  | 29.09 |  | 7.87 |  | 3.22 | c, i | 3.93 | c, i
61-0180 | 2019-09-12 00:45 | EDT | 4.799 |  | 21.696 |  | 7.21 |  | 97.1 |  | 44918.7 |  | 29.09 |  | 7.87 |  | 2.42 | c, i | 2.65 | c, i
61-0180 | 2019-09-12 01:00 | EDT | 4.797 |  | 21.693 |  | 7.16 |  | 96.4 |  | 44917.2 |  | 29.09 |  | 7.86 |  | 1.95 | c, i | 2.04 | c, i
61-0180 | 2019-09-12 01:15 | EDT | 4.812 |  | 21.691 |  | 7.1 |  | 95.6 |  | 44916.4 |  | 29.09 |  | 7.87 |  | 1.79 | c, i | 1.81 | c, i
61-0180 | 2019-09-12 01:30 | EDT | 4.851 |  | 21.693 |  | 7.07 |  | 95.2 |  | 44917.4 |  | 29.09 |  | 7.86 |  | 2.06 | c, i | 2.13 | c, i
61-0180 | 2019-09-12 01:45 | EDT | 4.91 |  | 21.701 |  | 7.01 |  | 94.5 |  | 45015.8 |  | 29.16 |  | 7.85 |  | 2.29 | c, i | 2.68 | c, i
61-0180 | 2019-09-12 02:00 | EDT | 4.958 |  | 21.69 |  | 7.01 |  | 94.4 |  | 45024.5 |  | 29.17 |  | 7.85 |  | 2.22 | c, i | 2.45 | c, i
61-0180 | 2019-09-12 02:15 | EDT | 5.004 |  | 21.681 |  | 7.02 |  | 94.5 |  | 45002.1 |  | 29.15 |  | 7.85 |  | 2.01 | c, i | 2.05 | c, i
61-0180 | 2019-09-12 02:30 | EDT | 5.037 |  | 21.671 |  | 7.01 |  | 94.3 |  | 44980.5 |  | 29.14 |  | 7.85 |  | 1.94 | c, i | 1.92 | c, i
61-0180 | 2019-09-12 02:45 | EDT | 5.069 |  | 21.672 |  | 6.98 |  | 94.1 |  | 44965.6 |  | 29.13 |  | 7.85 |  | 1.87 | c, i | 1.95 | c, i
61-0180 | 2019-09-12 03:00 | EDT | 5.117 |  | 21.674 |  | 7.02 |  | 94.5 |  | 44964.3 |  | 29.13 |  | 7.85 |  | 1.72 | c, i | 1.67 | c, i
61-0180 | 2019-09-12 03:15 | EDT | 5.15 |  | 21.679 |  | 7.02 |  | 94.6 |  | 44962.3 |  | 29.12 |  | 7.86 |  | 1.74 | c, i | 1.63 | c, i
61-0180 | 2019-09-12 03:30 | EDT | 5.185 |  | 21.683 |  | 7.03 |  | 94.7 |  | 44965.9 |  | 29.13 |  | 7.86 |  | 1.7 | c, i | 1.7 | c, i
61-0180 | 2019-09-12 03:45 | EDT | 5.219 |  | 21.685 |  | 7.01 |  | 94.4 |  | 44964.2 |  | 29.13 |  | 7.86 |  | 1.56 | c, i | 1.36 | c, i
61-0180 | 2019-09-12 04:00 | EDT | 5.252 |  | 21.684 |  | 6.93 |  | 93.4 |  | 44970.3 |  | 29.13 |  | 7.85 |  | 1.37 | c, i | 1.27 | c, i
61-0180 | 2019-09-12 04:15 | EDT | 5.281 |  | 21.685 |  | 6.9 |  | 93 |  | 44971.4 |  | 29.13 |  | 7.85 |  | 1.65 | c, i | 1.7 | c, i
61-0180 | 2019-09-12 04:30 | EDT | 5.329 |  | 21.679 |  | 6.88 |  | 92.6 |  | 44981 |  | 29.14 |  | 7.85 |  | 1.44 | c, i | 1.36 | c, i
61-0180 | 2019-09-12 04:45 | EDT | 5.373 |  | 21.682 |  | 6.86 |  | 92.4 |  | 44994.3 |  | 29.15 |  | 7.84 |  | 1.31 | c, i | 1.1 | c, i
61-0180 | 2019-09-12 05:00 | EDT | 5.423 |  | 21.68 |  | 6.9 |  | 92.9 |  | 44993.7 |  | 29.15 |  | 7.85 |  | 1.46 | c, i | 1.35 | c, i
61-0180 | 2019-09-12 05:15 | EDT | 5.406 |  | 21.671 |  | 6.86 |  | 92.3 |  | 45017.4 |  | 29.16 |  | 7.84 |  | 1.51 | c, i | 1.47 | c, i
61-0180 | 2019-09-12 05:30 | EDT | 5.408 |  | 21.676 |  | 6.91 |  | 93 |  | 45055.4 |  | 29.19 |  | 7.85 |  | 1.44 | c, i | 1.31 | c, i
61-0180 | 2019-09-12 05:45 | EDT | 5.411 |  | 21.687 |  | 6.99 |  | 94.1 |  | 45124.4 |  | 29.24 |  | 7.85 |  | 1.38 | c, i | 1.18 | c, i
61-0180 | 2019-09-12 06:00 | EDT | 5.41 |  | 21.691 |  | 7.03 |  | 94.8 |  | 45168.7 |  | 29.27 |  | 7.85 |  | 1.24 | c, i | 1.03 | c, i
61-0180 | 2019-09-12 06:15 | EDT | 5.413 |  | 21.686 |  | 7.05 |  | 95 |  | 45195.8 |  | 29.29 |  | 7.86 |  | 1.16 | c, i | 1.02 | c, i
61-0180 | 2019-09-12 06:30 | EDT | 5.416 |  | 21.669 |  | 7.08 |  | 95.5 |  | 45203.3 |  | 29.3 |  | 7.86 |  | 1.25 | c, i | 1.03 | c, i
61-0180 | 2019-09-12 06:45 | EDT | 5.421 |  | 21.66 |  | 7.08 |  | 95.4 |  | 45204.6 |  | 29.3 |  | 7.86 |  | 1.12 | c, i | 0.99 | c, i
61-0180 | 2019-09-12 07:00 | EDT | 5.421 |  | 21.651 |  | 7.11 |  | 95.7 |  | 45207.7 |  | 29.3 |  | 7.86 |  | 1.18 | c, i | 1 | c, i
61-0180 | 2019-09-12 07:15 | EDT | 5.42 |  | 21.648 |  | 7.07 |  | 95.2 |  | 45202.2 |  | 29.3 |  | 7.86 |  | 0.95 | c, i | 0.69 | c, i
61-0180 | 2019-09-12 07:30 | EDT | 5.425 |  | 21.645 |  | 7.07 |  | 95.2 |  | 45201.2 |  | 29.3 |  | 7.86 |  | 0.91 | c, i | 0.75 | c, i
61-0180 | 2019-09-12 07:45 | EDT | 5.428 |  | 21.647 |  | 7.04 |  | 94.8 |  | 45190.2 |  | 29.29 |  | 7.86 |  | 0.83 | c, i | 0.77 | c, i
61-0180 | 2019-09-12 08:00 | EDT | 5.429 |  | 21.65 |  | 6.95 |  | 93.6 |  | 45185.9 |  | 29.29 |  | 7.85 |  | 0.63 | c, i | 0.43 | c, i
61-0180 | 2019-09-12 08:15 | EDT | 5.434 |  | 21.651 |  | 6.9 |  | 92.9 |  | 45180.7 |  | 29.28 |  | 7.85 |  | 0.62 | c, i | 0.48 | c, i
61-0180 | 2019-09-12 08:30 | EDT | 5.44 |  | 21.653 |  | 6.85 |  | 92.3 |  | 45170.6 |  | 29.28 |  | 7.84 |  | 0.61 | c, i | 0.39 | c, i
61-0180 | 2019-09-12 08:45 | EDT | 5.44 |  | 21.657 |  | 6.82 |  | 91.9 |  | 45161.2 |  | 29.27 |  | 7.84 |  | 0.54 | c, i | 0.33 | c, i
61-0180 | 2019-09-12 09:00 | EDT | 5.432 |  | 21.656 |  | 6.74 |  | 90.8 |  | 45169.8 |  | 29.27 |  | 7.83 |  | 0.51 | c, i | 0.39 | c, i
61-0180 | 2019-09-12 09:15 | EDT | 5.405 |  | 21.631 |  | 6.62 |  | 89.1 |  | 45180.7 |  | 29.28 |  | 7.82 |  | 0.48 | c, i | 0.35 | c, i
61-0180 | 2019-09-12 09:30 | EDT | 5.402 |  | 21.602 |  | 6.49 |  | 87.3 |  | 45201.2 |  | 29.3 |  | 7.81 |  | 0.43 | c, i | 0.34 | c, i
61-0180 | 2019-09-12 09:45 | EDT | 5.287 |  | 21.611 |  | 6.51 |  | 87.6 |  | 45169.9 |  | 29.28 |  | 7.81 |  | 0.54 | c, i | 0.4 | c, i
61-0180 | 2019-09-12 10:00 | EDT | 5.258 |  | 21.605 |  | 6.76 |  | 90.9 |  | 45002.3 |  | 29.15 |  | 7.83 |  | 0.67 | c, i | 0.58 | c, i
61-0180 | 2019-09-12 10:15 | EDT | 5.192 |  | 21.592 |  | 6.79 |  | 91.3 |  | 44932.2 |  | 29.1 |  | 7.84 |  | 0.67 | c, i | 0.51 | c, i
61-0180 | 2019-09-12 10:30 | EDT | 5.131 |  | 21.572 |  | 6.93 |  | 93.1 |  | 44828.9 |  | 29.03 |  | 7.85 |  | 0.72 | c, i | 0.72 | c, i
61-0180 | 2019-09-12 10:45 | EDT | 5.027 |  | 21.554 |  | 6.91 |  | 92.8 |  | 44808.8 |  | 29.02 |  | 7.85 |  | 0.7 | c, i | 0.63 | c, i
61-0180 | 2019-09-12 11:00 | EDT | 4.934 |  | 21.554 |  | 6.9 |  | 92.7 |  | 44754.6 |  | 28.98 |  | 7.85 |  | 0.7 | c, i | 0.6 | c, i
61-0180 | 2019-09-12 11:15 | EDT | 4.859 |  | 21.554 |  | 6.91 |  | 92.7 |  | 44720.1 |  | 28.95 |  | 7.85 |  | 0.68 | c, i | 0.62 | c, i
61-0180 | 2019-09-12 11:30 | EDT | 4.788 |  | 21.515 |  | 6.83 |  | 91.7 |  | 44731.9 |  | 28.96 |  | 7.84 |  | 0.71 | c, i | 0.6 | c, i
61-0180 | 2019-09-12 11:45 | EDT | 4.727 |  | 21.477 |  | 6.79 |  | 91 |  | 44774.7 |  | 28.99 |  | 7.83 |  | 0.69 | c, i | 0.59 | c, i
61-0180 | 2019-09-12 12:00 | EDT | 4.64 |  | 21.448 |  | 6.71 |  | 89.9 |  | 44753.4 |  | 28.98 |  | 7.82 |  | 0.64 | c, i | 0.52 | c, i
61-0180 | 2019-09-12 12:15 | EDT | 4.551 |  | 21.429 |  | 6.65 |  | 89 |  | 44694.4 |  | 28.93 |  | 7.81 |  | 0.61 | c, i | 0.49 | c, i
61-0180 | 2019-09-12 12:30 | EDT | 4.465 |  | 21.421 |  | 6.59 |  | 88.2 |  | 44635.6 |  | 28.89 |  | 7.8 |  | 0.71 | c, i | 0.54 | c, i
61-0180 | 2019-09-12 12:45 | EDT | 4.419 |  | 21.416 |  | 6.55 |  | 87.6 |  | 44594.6 |  | 28.86 |  | 7.79 |  | 0.7 | c, i | 0.59 | c, i
61-0180 | 2019-09-12 13:00 | EDT | 4.367 |  | 21.408 |  | 6.51 |  | 87 |  | 44456.9 |  | 28.76 |  | 7.78 |  | 0.69 | c, i | 0.53 | c, i
61-0180 | 2019-09-12 13:15 | EDT | 4.329 |  | 21.404 |  | 6.46 |  | 86.4 |  | 44413.4 |  | 28.73 |  | 7.78 |  | 0.61 | c, i | 0.49 | c, i
61-0180 | 2019-09-12 13:30 | EDT | 4.335 |  | 21.401 |  | 6.43 |  | 85.9 |  | 44361.6 |  | 28.69 |  | 7.77 |  | 0.61 | c, i | 0.5 | c, i
61-0180 | 2019-09-12 13:45 | EDT | 4.363 |  | 21.4 |  | 6.44 |  | 86.1 |  | 44310.6 |  | 28.66 |  | 7.77 |  | 0.59 | c, i | 0.46 | c, i
61-0180 | 2019-09-12 14:00 | EDT | 4.412 |  | 21.392 |  | 6.46 |  | 86.4 |  | 44261 |  | 28.62 |  | 7.77 |  | 0.74 | c, i | 0.56 | c, i
61-0180 | 2019-09-12 14:15 | EDT | 4.475 |  | 21.39 |  | 6.48 |  | 86.6 |  | 44234.6 |  | 28.6 |  | 7.77 |  | 0.54 | c, i | 0.42 | c, i
61-0180 | 2019-09-12 14:30 | EDT | 4.566 |  | 21.377 |  | 6.52 |  | 87.1 |  | 44244.6 |  | 28.61 |  | 7.77 |  | 0.54 | c, i | 0.41 | c, i
61-0180 | 2019-09-12 14:45 | EDT | 4.662 |  | 21.381 |  | 6.45 |  | 86.1 |  | 44278.4 |  | 28.63 |  | 7.76 |  | 0.41 | c, i | 0.24 | c, i
61-0180 | 2019-09-12 15:00 | EDT | 4.691 |  | 21.38 |  | 6.44 |  | 86 |  | 44300.7 |  | 28.65 |  | 7.76 |  | 0.45 | c, i | 0.29 | c, i
61-0180 | 2019-09-12 15:15 | EDT | 4.727 |  | 21.379 |  | 6.45 |  | 86.2 |  | 44326.2 |  | 28.67 |  | 7.77 |  | 0.57 | c, i | 0.39 | c, i
61-0180 | 2019-09-12 15:30 | EDT | 4.769 |  | 21.371 |  | 6.41 |  | 85.7 |  | 44587.2 |  | 28.86 |  | 7.77 |  | 0.57 | c, i | 0.35 | c, i
61-0180 | 2019-09-12 15:45 | EDT | 4.836 |  | 21.302 |  | 6.45 |  | 86.3 |  | 44962.6 |  | 29.13 |  | 7.78 |  | 0.46 | c, i | 0.3 | c, i
61-0180 | 2019-09-12 16:00 | EDT | 4.889 |  | 21.248 |  | 6.61 |  | 88.4 |  | 45176.7 |  | 29.28 |  | 7.8 |  | 0.59 | c, i | 0.56 | c, i
61-0180 | 2019-09-12 16:15 | EDT | 4.924 |  | 21.23 |  | 6.63 |  | 88.7 |  | 45229.3 |  | 29.32 |  | 7.8 |  | 0.55 | c, i | 0.54 | c, i
61-0180 | 2019-09-12 16:30 | EDT | 4.987 |  | 21.208 |  | 6.63 |  | 88.7 |  | 45305.7 |  | 29.38 |  | 7.8 |  | 0.56 | c, i | 0.49 | c, i
61-0180 | 2019-09-12 16:45 | EDT | 5.039 |  | 21.185 |  | 6.64 |  | 88.8 |  | 45380.9 |  | 29.43 |  | 7.81 |  | 0.63 | c, i | 0.5 | c, i
61-0180 | 2019-09-12 17:00 | EDT | 5.091 |  | 21.174 |  | 6.65 |  | 89 |  | 45419.6 |  | 29.46 |  | 7.81 |  | 0.57 | c, i | 0.52 | c, i
61-0180 | 2019-09-12 17:15 | EDT | 5.152 |  | 21.164 |  | 6.62 |  | 88.5 |  | 45481.1 |  | 29.5 |  | 7.81 |  | 0.56 | c, i | 0.46 | c, i
61-0180 | 2019-09-12 17:30 | EDT | 5.191 |  | 21.149 |  | 6.57 |  | 87.8 |  | 45581 |  | 29.58 |  | 7.8 |  | 0.5 | c, i | 0.49 | c, i
61-0180 | 2019-09-12 17:45 | EDT | 5.255 |  | 21.136 |  | 6.55 |  | 87.6 |  | 45645.1 |  | 29.62 |  | 7.8 |  | 0.56 | c, i | 0.53 | c, i
61-0180 | 2019-09-12 18:00 | EDT | 5.32 |  | 21.132 |  | 6.56 |  | 87.7 |  | 45647.1 |  | 29.63 |  | 7.8 |  | 0.74 | c, i | 0.71 | c, i
61-0180 | 2019-09-12 18:15 | EDT | 5.361 |  | 21.129 |  | 6.59 |  | 88.1 |  | 45631.9 |  | 29.61 |  | 7.8 |  | 0.83 | c, i | 0.74 | c, i
61-0180 | 2019-09-12 18:30 | EDT | 5.477 |  | 21.115 |  | 6.58 |  | 88 |  | 45664.8 |  | 29.64 |  | 7.8 |  | 1.04 | c, i | 1.07 | c, i
61-0180 | 2019-09-12 18:45 | EDT | 5.48 |  | 21.102 |  | 6.57 |  | 87.9 |  | 45708.2 |  | 29.67 |  | 7.81 |  | 0.8 | c, i | 0.75 | c, i
61-0180 | 2019-09-12 19:00 | EDT | 5.485 |  | 21.094 |  | 6.55 |  | 87.6 |  | 45757.2 |  | 29.71 |  | 7.81 |  | 0.87 | c, i | 0.86 | c, i
61-0180 | 2019-09-12 19:15 | EDT | 5.488 |  | 21.086 |  | 6.53 |  | 87.3 |  | 45790 |  | 29.73 |  | 7.81 |  | 0.97 | c, i | 0.99 | c, i
61-0180 | 2019-09-12 19:30 | EDT | 5.488 |  | 21.071 |  | 6.53 |  | 87.2 |  | 45860.1 |  | 29.78 |  | 7.8 |  | 1.31 | c, i | 1.47 | c, i
61-0180 | 2019-09-12 19:45 | EDT | 5.492 |  | 21.063 |  | 6.52 |  | 87.2 |  | 45882.2 |  | 29.8 |  | 7.8 |  | 1.42 | c, i | 1.72 | c, i
61-0180 | 2019-09-12 20:00 | EDT | 5.498 |  | 21.055 |  | 6.54 |  | 87.4 |  | 45892.6 |  | 29.8 |  | 7.8 |  | 1.15 | c, i | 1.3 | c, i
61-0180 | 2019-09-12 20:15 | EDT | 5.498 |  | 21.046 |  | 6.56 |  | 87.7 |  | 45900.9 |  | 29.81 |  | 7.8 |  | 1.43 | c, i | 1.72 | c, i
61-0180 | 2019-09-12 20:30 | EDT | 5.499 |  | 21.039 |  | 6.57 |  | 87.8 |  | 45918.1 |  | 29.82 |  | 7.8 |  | 1.54 | c, i | 1.83 | c, i
61-0180 | 2019-09-12 20:45 | EDT | 5.502 |  | 21.032 |  | 6.56 |  | 87.7 |  | 45941.1 |  | 29.84 |  | 7.8 |  | 1.46 | c, i | 1.72 | c, i
61-0180 | 2019-09-12 21:00 | EDT | 5.503 |  | 21.019 |  | 6.65 |  | 88.9 |  | 45948.4 |  | 29.84 |  | 7.81 |  | 2.02 | c, i | 2.65 | c, i
61-0180 | 2019-09-12 21:15 | EDT | 5.503 |  | 21.013 |  | 6.66 |  | 89 |  | 45947.3 |  | 29.84 |  | 7.81 |  | 1.87 | c, i | 2.55 | c, i
61-0180 | 2019-09-12 21:30 | EDT | 5.499 |  | 21.006 |  | 6.66 |  | 89 |  | 45943.6 |  | 29.84 |  | 7.81 |  | 1.52 | c, i | 1.72 | c, i
61-0180 | 2019-09-12 21:45 | EDT | 5.498 |  | 21.006 |  | 6.7 |  | 89.5 |  | 45918.7 |  | 29.82 |  | 7.82 |  | 1.65 | c, i | 1.96 | c, i
61-0180 | 2019-09-12 22:00 | EDT | 5.496 |  | 21.006 |  | 6.73 |  | 89.9 |  | 45885.3 |  | 29.8 |  | 7.82 |  | 1.57 | c, i | 1.81 | c, i
61-0180 | 2019-09-12 22:15 | EDT | 5.459 |  | 21.007 |  | 6.76 |  | 90.2 |  | 45849.9 |  | 29.77 |  | 7.82 |  | 1.76 | c, i | 1.91 | c, i
61-0180 | 2019-09-12 22:30 | EDT | 5.418 |  | 21.009 |  | 6.73 |  | 89.8 |  | 45836.2 |  | 29.76 |  | 7.82 |  | 1.45 | c, i | 1.59 | c, i
61-0180 | 2019-09-12 22:45 | EDT | 5.351 |  | 21.012 |  | 6.67 |  | 89 |  | 45811.9 |  | 29.75 |  | 7.81 |  | 1.35 | c, i | 1.47 | c, i
61-0180 | 2019-09-12 23:00 | EDT | 5.268 |  | 21.017 |  | 6.62 |  | 88.4 |  | 45783.4 |  | 29.72 |  | 7.81 |  | 1.37 | c, i | 1.46 | c, i
61-0180 | 2019-09-12 23:15 | EDT | 5.179 |  | 21.022 |  | 6.57 |  | 87.8 |  | 45763.1 |  | 29.71 |  | 7.8 |  | 1.51 | c, i | 1.74 | c, i
61-0180 | 2019-09-12 23:30 | EDT | 5.106 |  | 21.025 |  | 6.52 |  | 87.1 |  | 45750.7 |  | 29.7 |  | 7.8 |  | 1.63 | c, i | 1.93 | c, i
61-0180 | 2019-09-12 23:45 | EDT | 5.033 |  | 21.031 |  | 6.51 |  | 87 |  | 45726 |  | 29.68 |  | 7.8 |  | 1.7 | c, i | 2.02 | c, i
61-0180 | 2019-09-13 | EDT | 4.963 |  | 21.048 |  | 6.53 |  | 87.2 |  | 45548.2 |  | 29.55 |  | 7.8 |  | 1.92 | c, i | 2.78 | c, i
61-0180 | 2019-09-13 00:15 | EDT | 4.9 |  | 21.051 |  | 6.47 |  | 86.3 |  | 45580.9 |  | 29.58 |  | 7.79 |  | 2.05 | c, i | 2.63 | c, i
61-0180 | 2019-09-13 00:30 | EDT | 4.831 |  | 21.052 |  | 6.38 |  | 85.2 |  | 45572.9 |  | 29.57 |  | 7.79 |  | 1.31 | c, i | 1.37 | c, i
61-0180 | 2019-09-13 00:45 | EDT | 4.781 |  | 21.071 |  | 6.31 |  | 84.2 |  | 45592.5 |  | 29.59 |  | 7.78 |  | 1.94 | c, i | 2.23 | c, i
61-0180 | 2019-09-13 01:00 | EDT | 4.745 |  | 21.074 |  | 6.18 |  | 82.5 |  | 45644.5 |  | 29.62 |  | 7.77 |  | 1.64 | c, i | 2.14 | c, i
61-0180 | 2019-09-13 01:15 | EDT | 4.722 |  | 21.075 |  | 5.97 |  | 79.7 |  | 45682.8 |  | 29.65 |  | 7.76 |  | 1.35 | c, i | 1.66 | c, i
61-0180 | 2019-09-13 01:30 | EDT | 4.716 |  | 21.078 |  | 5.93 |  | 79.3 |  | 45676.7 |  | 29.65 |  | 7.75 |  | 0.96 | c, i | 1.11 | c, i
61-0180 | 2019-09-13 01:45 | EDT | 4.718 |  | 21.082 |  | 5.93 |  | 79.3 |  | 45646.3 |  | 29.63 |  | 7.75 |  | 0.9 | c, i | 1.04 | c, i
61-0180 | 2019-09-13 02:00 | EDT | 4.738 |  | 21.084 |  | 5.93 |  | 79.3 |  | 45617.9 |  | 29.6 |  | 7.75 |  | 0.78 | c, i | 0.83 | c, i
61-0180 | 2019-09-13 02:15 | EDT | 4.864 |  | 21.087 |  | 6.9 |  | 79.9 |  | ## | r | ## | r | 7.76 |  | 0.71 | c, i | 0.6 | c, i
61-0180 | 2019-09-13 02:30 | EDT | 4.819 |  | 21.086 |  | 6.15 |  | 82.1 |  | 45442.1 |  | 29.48 |  | 7.77 |  | 1.09 | c, i | 1.23 | c, i
61-0180 | 2019-09-13 02:45 | EDT | 4.848 |  | 21.084 |  | 6.04 |  | 80.6 |  | 45478.2 |  | 29.5 |  | 7.76 |  | 0.84 | c, i | 0.8 | c, i
61-0180 | 2019-09-13 03:00 | EDT | 4.882 |  | 21.083 |  | 5.98 |  | 79.9 |  | 45437.9 |  | 29.47 |  | 7.75 |  | 0.73 | c, i | 0.63 | c, i
61-0180 | 2019-09-13 03:15 | EDT | 4.91 |  | 21.078 |  | 6.05 |  | 80.8 |  | 45328.6 |  | 29.4 |  | 7.76 |  | 0.85 | c, i | 0.79 | c, i
61-0180 | 2019-09-13 03:30 | EDT | 4.915 |  | 21.068 |  | 6.11 |  | 81.5 |  | 45276.7 |  | 29.36 |  | 7.76 |  | 1.01 | c, i | 1.11 | c, i
61-0180 | 2019-09-13 03:45 | EDT | 4.938 |  | 21.074 |  | 5.65 |  | 75.4 |  | 45308.2 |  | 29.38 |  | 7.75 |  | 0.62 | c, i | 0.55 | c, i
61-0180 | 2019-09-13 04:00 | EDT | 4.962 |  | 21.071 |  | 5.88 |  | 78.4 |  | 45309 |  | 29.38 |  | 7.75 |  | 0.7 | c, i | 0.57 | c, i
61-0180 | 2019-09-13 04:15 | EDT | 5.008 |  | 21.067 |  | 5.85 |  | 78.1 |  | 45351.5 |  | 29.41 |  | 7.74 |  | 0.68 | c, i | 0.58 | c, i
61-0180 | 2019-09-13 04:30 | EDT | 5.051 |  | 21.063 |  | 5.82 |  | 77.6 |  | 45403.3 |  | 29.45 |  | 7.74 |  | 0.63 | c, i | 0.5 | c, i
61-0180 | 2019-09-13 04:45 | EDT | 5.098 |  | 21.055 |  | 5.75 |  | 76.7 |  | 45520.5 |  | 29.53 |  | 7.74 |  | 0.61 | c, i | 0.52 | c, i
61-0180 | 2019-09-13 05:00 | EDT | 5.164 |  | 21.047 |  | 5.8 |  | 77.4 |  | 45601.4 |  | 29.59 |  | 7.74 |  | 0.56 | c, i | 0.43 | c, i
61-0180 | 2019-09-13 05:15 | EDT | 5.216 |  | 21.043 |  | 5.81 |  | 77.5 |  | 45623 |  | 29.61 |  | 7.74 |  | 0.5 | c, i | 0.35 | c, i
61-0180 | 2019-09-13 05:30 | EDT | 5.289 |  | 21.039 |  | 5.81 |  | 77.5 |  | 45651.3 |  | 29.63 |  | 7.74 |  | 0.57 | c, i | 0.43 | c, i
61-0180 | 2019-09-13 05:45 | EDT | 5.387 |  | 21.036 |  | 5.8 |  | 77.4 |  | 45656.4 |  | 29.63 |  | 7.74 |  | 0.43 | c, i | 0.31 | c, i
61-0180 | 2019-09-13 06:00 | EDT | 5.465 |  | 21.027 |  | 5.79 |  | 77.3 |  | 45608.6 |  | 29.6 |  | 7.74 |  | 0.34 | c, i | 0.2 | c, i
61-0180 | 2019-09-13 06:15 | EDT | 5.525 |  | 21.019 |  | 5.84 |  | 77.9 |  | 45606.8 |  | 29.6 |  | 7.74 |  | 0.37 | c, i | 0.21 | c, i
61-0180 | 2019-09-13 06:30 | EDT | 5.536 |  | 20.964 |  | 6.02 |  | 80.2 |  | 45530.6 |  | 29.54 |  | 7.76 |  | 0.45 | c, i | 0.31 | c, i
61-0180 | 2019-09-13 06:45 | EDT | 5.542 |  | 20.87 |  | 6.23 |  | 82.8 |  | 45431.4 |  | 29.47 |  | 7.77 |  | 0.53 | c, i | 0.46 | c, i
61-0180 | 2019-09-13 07:00 | EDT | 5.549 |  | 20.756 |  | 6.43 |  | 85.3 |  | 45397.5 |  | 29.45 |  | 7.79 |  | 0.63 | c, i | 0.57 | c, i
61-0180 | 2019-09-13 07:15 | EDT | 5.553 |  | 20.725 |  | 6.47 |  | 85.8 |  | 45406 |  | 29.45 |  | 7.79 |  | 0.64 | c, i | 0.5 | c, i
61-0180 | 2019-09-13 07:30 | EDT | 5.556 |  | 20.718 |  | 6.5 |  | 86.2 |  | 45507.1 |  | 29.53 |  | 7.8 |  | 0.51 | c, i | 0.49 | c, i
61-0180 | 2019-09-13 07:45 | EDT | 5.556 |  | 20.742 |  | 6.5 |  | 86.4 |  | 45672.5 |  | 29.65 |  | 7.8 |  | 0.46 | c, i | 0.38 | c, i
61-0180 | 2019-09-13 08:00 | EDT | 5.558 |  | 20.752 |  | 6.46 |  | 85.8 |  | 45714.6 |  | 29.68 |  | 7.8 |  | 0.42 | c, i | 0.29 | c, i
61-0180 | 2019-09-13 08:15 | EDT | 5.56 |  | 20.751 |  | 6.5 |  | 86.4 |  | 45757.2 |  | 29.71 |  | 7.81 |  | 0.44 | c, i | 0.33 | c, i
61-0180 | 2019-09-13 08:30 | EDT | 5.564 |  | 20.752 |  | 6.49 |  | 86.2 |  | 45759 |  | 29.71 |  | 7.81 |  | 0.4 | c, i | 0.35 | c, i
61-0180 | 2019-09-13 08:45 | EDT | 5.569 |  | 20.747 |  | 6.5 |  | 86.3 |  | 45792.4 |  | 29.73 |  | 7.81 |  | 0.44 | c, i | 0.41 | c, i
61-0180 | 2019-09-13 09:00 | EDT | 5.569 |  | 20.748 |  | 6.48 |  | 86.1 |  | 45807.7 |  | 29.74 |  | 7.81 |  | 0.32 | c, i | 0.23 | c, i
61-0180 | 2019-09-13 09:15 | EDT | 5.569 |  | 20.751 |  | 6.47 |  | 86 |  | 45818.8 |  | 29.75 |  | 7.81 |  | 0.37 | c, i | 0.25 | c, i
61-0180 | 2019-09-13 09:30 | EDT | 5.573 |  | 20.751 |  | 6.48 |  | 86.1 |  | 45820.1 |  | 29.75 |  | 7.81 |  | 0.38 | c, i | 0.38 | c, i
61-0180 | 2019-09-13 09:45 | EDT | 5.572 |  | 20.753 |  | 6.42 |  | 85.3 |  | 45817.8 |  | 29.75 |  | 7.8 |  | 0.42 | c, i | 0.33 | c, i
61-0180 | 2019-09-13 10:00 | EDT | 5.569 |  | 20.754 |  | 6.42 |  | 85.3 |  | 45816.8 |  | 29.75 |  | 7.8 |  | 0.41 | c, i | 0.31 | c, i
61-0180 | 2019-09-13 10:15 | EDT | 5.565 |  | 20.755 |  | 6.42 |  | 85.4 |  | 45812.3 |  | 29.75 |  | 7.8 |  | 0.33 | c, i | 0.35 | c, i
61-0180 | 2019-09-13 10:30 | EDT | 5.52 |  | 20.755 |  | 6.45 |  | 85.8 |  | 45802.7 |  | 29.74 |  | 7.8 |  | 0.34 | c, i | 0.3 | c, i
61-0180 | 2019-09-13 10:45 | EDT | 5.432 |  | 20.758 |  | 6.43 |  | 85.5 |  | 45798.9 |  | 29.74 |  | 7.8 |  | 0.29 | c, i | 0.26 | c, i
61-0180 | 2019-09-13 11:00 | EDT | 5.346 |  | 20.76 |  | 6.41 |  | 85.2 |  | 45794.7 |  | 29.74 |  | 7.8 |  | 0.34 | c, i | 0.32 | c, i
61-0180 | 2019-09-13 11:15 | EDT | 5.273 |  | 20.763 |  | 6.37 |  | 84.6 |  | 45782.8 |  | 29.73 |  | 7.8 |  | 0.32 | c, i | 0.19 | c, i
61-0180 | 2019-09-13 11:30 | EDT | 5.196 |  | 20.763 |  | 6.36 |  | 84.5 |  | 45754.7 |  | 29.71 |  | 7.8 |  | 0.28 | c, i | 0.28 | c, i
61-0180 | 2019-09-13 11:45 | EDT | 5.115 |  | 20.763 |  | 6.34 |  | 84.2 |  | 45711.1 |  | 29.67 |  | 7.8 |  | 0.32 | c, i | 0.26 | c, i
61-0180 | 2019-09-13 12:00 | EDT | 5.036 |  | 20.755 |  | 6.34 |  | 84.2 |  | 45578.1 |  | 29.58 |  | 7.79 |  | 0.38 | c, i | 0.35 | c, i
61-0180 | 2019-09-13 12:15 | EDT | 4.947 |  | 20.766 |  | 6.38 |  | 84.6 |  | 45229.8 |  | 29.33 |  | 7.79 |  | 0.49 | c, i | 0.49 | c, i
61-0180 | 2019-09-13 12:30 | EDT | 4.844 |  | 20.784 |  | 6.39 |  | 84.7 |  | 45132.8 |  | 29.26 |  | 7.79 |  | 0.49 | c, i | 0.43 | c, i
61-0180 | 2019-09-13 12:45 | EDT | 4.734 |  | 20.79 |  | 6.35 |  | 84.3 |  | 45162.1 |  | 29.28 |  | 7.78 |  | 0.54 | c, i | 0.44 | c, i
61-0180 | 2019-09-13 13:00 | EDT | 4.635 |  | 20.805 |  | 6.31 |  | 83.8 |  | 45219 |  | 29.32 |  | 7.78 |  | 0.54 | c, i | 0.51 | c, i
61-0180 | 2019-09-13 13:15 | EDT | 4.577 |  | 20.811 |  | 6.24 |  | 82.8 |  | 45247.8 |  | 29.34 |  | 7.78 |  | 0.44 | c, i | 0.33 | c, i
61-0180 | 2019-09-13 13:30 | EDT | 4.531 |  | 20.849 |  | 6.07 |  | 80.6 |  | 45345.5 |  | 29.41 |  | 7.76 |  | 0.37 | c, i | 0.3 | c, i
61-0180 | 2019-09-13 13:45 | EDT | 4.511 |  | 20.876 |  | 5.96 |  | 79.3 |  | 45378.9 |  | 29.43 |  | 7.76 |  | 0.35 | c, i | 0.29 | c, i
61-0180 | 2019-09-13 14:00 | EDT | 4.512 |  | 20.877 |  | 6 |  | 79.7 |  | 45394.3 |  | 29.44 |  | 7.76 |  | 0.37 | c, i | 0.32 | c, i
61-0180 | 2019-09-13 14:15 | EDT | 4.535 |  | 20.883 |  | 6.01 |  | 79.9 |  | 45362.1 |  | 29.42 |  | 7.76 |  | 0.39 | c, i | 0.34 | c, i
61-0180 | 2019-09-13 14:30 | EDT | 4.584 |  | 20.893 |  | 6.03 |  | 80.2 |  | 45309.2 |  | 29.38 |  | 7.76 |  | 0.43 | c, i | 0.34 | c, i
61-0180 | 2019-09-13 14:45 | EDT | 4.641 |  | 20.911 |  | 6.09 |  | 80.9 |  | 45209.9 |  | 29.31 |  | 7.76 |  | 0.41 | c, i | 0.35 | c, i
61-0180 | 2019-09-13 15:00 | EDT | 4.72 |  | 20.948 |  | 6.15 |  | 81.8 |  | 45098.4 |  | 29.23 |  | 7.76 |  | 0.47 | c, i | 0.32 | c, i
61-0180 | 2019-09-13 15:15 | EDT | 4.791 |  | 20.97 |  | 6.2 |  | 82.4 |  | 45035.6 |  | 29.18 |  | 7.77 |  | 0.48 | c, i | 0.39 | c, i
61-0180 | 2019-09-13 15:30 | EDT | 4.838 |  | 20.98 |  | 6.25 |  | 83.1 |  | 45025.8 |  | 29.18 |  | 7.77 |  | 0.59 | c, i | 0.44 | c, i
61-0180 | 2019-09-13 15:45 | EDT | 4.883 |  | 20.975 |  | 6.27 |  | 83.4 |  | 45032.1 |  | 29.18 |  | 7.77 |  | 0.61 | c, i | 0.42 | c, i
61-0180 | 2019-09-13 16:00 | EDT | 4.91 |  | 20.987 |  | 6.28 |  | 83.5 |  | 44978.8 |  | 29.14 |  | 7.77 |  | 0.6 | c, i | 0.49 | c, i
61-0180 | 2019-09-13 16:15 | EDT | 4.945 |  | 20.979 |  | 6.18 |  | 82.2 |  | 44999.4 |  | 29.16 |  | 7.76 |  | 0.52 | c, i | 0.4 | c, i
61-0180 | 2019-09-13 16:30 | EDT | 4.991 |  | 20.872 |  | 6.21 |  | 82.4 |  | 45226.8 |  | 29.32 |  | 7.77 |  | 0.59 | c, i | 0.44 | c, i
61-0180 | 2019-09-13 16:45 | EDT | 5.046 |  | 20.831 |  | 6.58 |  | 87.4 |  | 45377.4 |  | 29.43 |  | 7.8 |  | 0.72 | c, i | 0.6 | c, i
61-0180 | 2019-09-13 17:00 | EDT | 5.103 |  | 20.818 |  | 6.6 |  | 87.6 |  | 45422.7 |  | 29.47 |  | 7.8 |  | 0.74 | c, i | 0.68 | c, i
61-0180 | 2019-09-13 17:15 | EDT | 5.165 |  | 20.813 |  | 6.73 |  | 89.4 |  | 45459.6 |  | 29.49 |  | 7.81 |  | 1.05 | c, i | 0.82 | c, i
61-0180 | 2019-09-13 17:30 | EDT | 5.216 |  | 20.75 |  | 6.63 |  | 88 |  | 45635.2 |  | 29.62 |  | 7.81 |  | 0.82 | c, i | 0.59 | c, i
61-0180 | 2019-09-13 17:45 | EDT | 5.281 |  | 20.66 |  | 6.38 |  | 84.6 |  | 45891.2 |  | 29.81 |  | 7.8 |  | 0.46 | c, i | 0.4 | c, i
61-0180 | 2019-09-13 18:00 | EDT | 5.349 |  | 20.655 |  | 6.39 |  | 84.8 |  | 45876.7 |  | 29.8 |  | 7.8 |  | 0.49 | c, i | 0.43 | c, i
61-0180 | 2019-09-13 18:15 | EDT | 5.404 |  | 20.649 |  | 6.49 |  | 86.1 |  | 45849.6 |  | 29.78 |  | 7.81 |  | 0.67 | c, i | 0.55 | c, i
61-0180 | 2019-09-13 18:30 | EDT | 5.465 |  | 20.64 |  | 6.54 |  | 86.8 |  | 45853.1 |  | 29.78 |  | 7.81 |  | 0.7 | c, i | 0.6 | c, i
61-0180 | 2019-09-13 18:45 | EDT | 5.485 |  | 20.638 |  | 6.52 |  | 86.6 |  | 45859.7 |  | 29.78 |  | 7.81 |  | 0.71 | c, i | 0.65 | c, i
61-0180 | 2019-09-13 19:00 | EDT | 5.529 |  | 20.64 |  | 6.52 |  | 86.4 |  | 45849.7 |  | 29.78 |  | 7.81 |  | 0.74 | c, i | 0.65 | c, i
61-0180 | 2019-09-13 19:15 | EDT | 5.546 |  | 20.64 |  | 6.5 |  | 86.2 |  | 45856.5 |  | 29.78 |  | 7.81 |  | 0.87 | c, i | 0.73 | c, i
61-0180 | 2019-09-13 19:30 | EDT | 5.552 |  | 20.635 |  | 6.45 |  | 85.5 |  | 45876.1 |  | 29.8 |  | 7.8 |  | 0.86 | c, i | 0.72 | c, i
61-0180 | 2019-09-13 19:45 | EDT | 5.551 |  | 20.627 |  | 6.43 |  | 85.3 |  | 45896.5 |  | 29.81 |  | 7.8 |  | 0.95 | c, i | 0.91 | c, i
61-0180 | 2019-09-13 20:00 | EDT | 5.549 |  | 20.623 |  | 6.43 |  | 85.3 |  | 45905.4 |  | 29.82 |  | 7.8 |  | 0.93 | c, i | 0.89 | c, i
61-0180 | 2019-09-13 20:15 | EDT | 5.552 |  | 20.615 |  | 6.45 |  | 85.5 |  | 45924.9 |  | 29.83 |  | 7.81 |  | 1.13 | c, i | 1.08 | c, i
61-0180 | 2019-09-13 20:30 | EDT | 5.554 |  | 20.609 |  | 6.46 |  | 85.7 |  | 45952.6 |  | 29.85 |  | 7.81 |  | 1.09 | c, i | 1.09 | c, i
61-0180 | 2019-09-13 20:45 | EDT | 5.553 |  | 20.606 |  | 6.47 |  | 85.8 |  | 45965.6 |  | 29.86 |  | 7.81 |  | 1.33 | c, i | 1.4 | c, i
61-0180 | 2019-09-13 21:00 | EDT | 5.554 |  | 20.61 |  | 6.48 |  | 85.9 |  | 45975.5 |  | 29.87 |  | 7.81 |  | 1.38 | c, i | 1.47 | c, i
61-0180 | 2019-09-13 21:15 | EDT | 5.557 |  | 20.615 |  | 6.51 |  | 86.3 |  | 45968.5 |  | 29.86 |  | 7.81 |  | 1.35 | c, i | 1.43 | c, i
61-0180 | 2019-09-13 21:30 | EDT | 5.556 |  | 20.617 |  | 6.5 |  | 86.2 |  | 45963.3 |  | 29.86 |  | 7.81 |  | 1.4 | c, i | 1.59 | c, i
61-0180 | 2019-09-13 21:45 | EDT | 5.554 |  | 20.623 |  | 6.51 |  | 86.3 |  | 45945.7 |  | 29.85 |  | 7.81 |  | 1.49 | c, i | 1.69 | c, i
61-0180 | 2019-09-13 22:00 | EDT | 5.551 |  | 20.631 |  | 6.51 |  | 86.4 |  | 45914.1 |  | 29.82 |  | 7.81 |  | 1.68 | c, i | 1.99 | c, i
61-0180 | 2019-09-13 22:15 | EDT | 5.551 |  | 20.637 |  | 6.53 |  | 86.6 |  | 45893.3 |  | 29.81 |  | 7.81 |  | 1.32 | c, i | 1.44 | c, i
61-0180 | 2019-09-13 22:30 | EDT | 5.548 |  | 20.624 |  | 6.57 |  | 87.1 |  | 45927.4 |  | 29.83 |  | 7.81 |  | 1.57 | c, i | 1.78 | c, i
61-0180 | 2019-09-13 22:45 | EDT | 5.51 |  | 20.623 |  | 6.53 |  | 86.6 |  | 45922.8 |  | 29.83 |  | 7.81 |  | 1.39 | c, i | 1.55 | c, i
61-0180 | 2019-09-13 23:00 | EDT | 5.426 |  | 20.63 |  | 6.54 |  | 86.7 |  | 45892.2 |  | 29.81 |  | 7.81 |  | 1.35 | c, i | 1.35 | c, i
61-0180 | 2019-09-13 23:15 | EDT | 5.346 |  | 20.637 |  | 6.51 |  | 86.4 |  | 45848.9 |  | 29.78 |  | 7.81 |  | 1.49 | c, i | 1.77 | c, i
61-0180 | 2019-09-13 23:30 | EDT | 5.255 |  | 20.64 |  | 6.52 |  | 86.5 |  | 45812.7 |  | 29.75 |  | 7.81 |  | 1.69 | c, i | 1.92 | c, i
61-0180 | 2019-09-13 23:45 | EDT | 5.172 |  | 20.636 |  | 6.59 |  | 87.5 |  | 45803.9 |  | 29.74 |  | 7.81 |  | 1.57 | c, i | 1.59 | c, i
61-0180 | 2019-09-14 | EDT | 5.088 |  | 20.633 |  | 6.68 |  | 88.6 |  | 45804.8 |  | 29.74 |  | 7.82 |  | 1.71 | c, i | 1.91 | c, i
61-0180 | 2019-09-14 00:15 | EDT | 5.007 |  | 20.632 |  | 6.7 |  | 88.8 |  | 45803.2 |  | 29.74 |  | 7.82 |  | 1.65 | c, i | 1.71 | c, i
61-0180 | 2019-09-14 00:30 | EDT | 4.924 |  | 20.644 |  | 6.72 |  | 89.1 |  | 45758.8 |  | 29.71 |  | 7.82 |  | 2 | c, i | 2.14 | c, i
61-0180 | 2019-09-14 00:45 | EDT | 4.801 |  | 20.643 |  | 6.57 |  | 87.1 |  | 45788.4 |  | 29.73 |  | 7.81 |  | 2.93 | c, i | 2.44 | c, i
61-0180 | 2019-09-14 01:00 | EDT | 4.715 |  | 20.63 |  | 6.33 |  | 83.9 |  | 45898 |  | 29.81 |  | 7.79 |  | 1.71 | c, i | 2.26 | c, i
61-0180 | 2019-09-14 01:15 | EDT | 4.654 |  | 20.65 |  | 6.18 |  | 82 |  | 45922.4 |  | 29.83 |  | 7.78 |  | 1.3 | c, i | 1.5 | c, i
61-0180 | 2019-09-14 01:30 | EDT | 4.608 |  | 20.677 |  | 6.14 |  | 81.5 |  | 45895.6 |  | 29.81 |  | 7.78 |  | 1.52 | c, i | 1.75 | c, i
61-0180 | 2019-09-14 01:45 | EDT | 4.581 |  | 20.71 |  | 6.21 |  | 82.4 |  | 45737 |  | 29.69 |  | 7.78 |  | 2.93 | c, i | 4.13 | c, i
61-0180 | 2019-09-14 02:00 | EDT | 4.568 |  | 20.705 |  | 6.14 |  | 81.6 |  | 45771.6 |  | 29.72 |  | 7.77 |  | 1.06 | c, i | 1.11 | c, i
61-0180 | 2019-09-14 02:15 | EDT | 4.571 |  | 20.707 |  | 6.07 |  | 80.6 |  | 45746.8 |  | 29.7 |  | 7.77 |  | 1.09 | c, i | 1.1 | c, i
61-0180 | 2019-09-14 02:30 | EDT | 4.588 |  | 20.714 |  | 6.16 |  | 81.7 |  | 45533 |  | 29.55 |  | 7.77 |  | 1.68 | c, i | 1.96 | c, i
61-0180 | 2019-09-14 02:45 | EDT | 4.617 |  | 20.697 |  | 6.11 |  | 81 |  | 45501.6 |  | 29.52 |  | 7.77 |  | 1.09 | c, i | 1.08 | c, i
61-0180 | 2019-09-14 03:00 | EDT | 4.661 |  | 20.661 |  | 6.15 |  | 81.4 |  | 45365.4 |  | 29.43 |  | 7.77 |  | 0.92 | c, i | 0.82 | c, i
61-0180 | 2019-09-14 03:15 | EDT | 4.71 |  | 20.558 |  | 6.32 |  | 83.5 |  | 45082.5 |  | 29.22 |  | 7.78 |  | 1.22 | c, i | 1.15 | c, i
61-0180 | 2019-09-14 03:30 | EDT | 4.763 |  | 20.502 |  | 6.38 |  | 84.1 |  | 45024.7 |  | 29.18 |  | 7.78 |  | 0.96 | c, i | 0.82 | c, i
61-0180 | 2019-09-14 03:45 | EDT | 4.795 |  | 20.429 |  | 6.46 |  | 85.1 |  | 44942.2 |  | 29.12 |  | 7.79 |  | 1.13 | c, i | 0.99 | c, i
61-0180 | 2019-09-14 04:00 | EDT | 4.835 |  | 20.43 |  | 6.46 |  | 85 |  | 44932 |  | 29.11 |  | 7.78 |  | 1.1 | c, i | 0.95 | c, i
61-0180 | 2019-09-14 04:15 | EDT | 4.866 |  | 20.432 |  | 6.47 |  | 85.2 |  | 44931.9 |  | 29.11 |  | 7.78 |  | 1.1 | c, i | 0.99 | c, i
61-0180 | 2019-09-14 04:30 | EDT | 4.906 |  | 20.445 |  | 6.44 |  | 84.8 |  | 44949.8 |  | 29.13 |  | 7.78 |  | 1.16 | c, i | 1 | c, i
61-0180 | 2019-09-14 04:45 | EDT | 4.94 |  | 20.444 |  | 6.43 |  | 84.7 |  | 44954.4 |  | 29.13 |  | 7.77 |  | 1.3 | c, i | 1.14 | c, i
61-0180 | 2019-09-14 05:00 | EDT | 4.981 |  | 20.627 |  | 6.31 |  | 83.4 |  | 45105.5 |  | 29.24 |  | 7.76 |  | 1.74 | c, i | 2.18 | c, i
61-0180 | 2019-09-14 05:15 | EDT | 5.033 |  | 20.668 |  | 6.03 |  | 79.8 |  | 45144 |  | 29.27 |  | 7.75 |  | 1.63 | c, i | 1.8 | c, i
61-0180 | 2019-09-14 05:30 | EDT | 5.077 |  | 20.634 |  | 5.99 |  | 79.4 |  | 45743.3 |  | 29.7 |  | 7.76 |  | 0.78 | c, i | 0.59 | c, i
61-0180 | 2019-09-14 05:45 | EDT | 5.132 |  | 20.607 |  | 5.9 |  | 78.2 |  | 45956.6 |  | 29.85 |  | 7.76 |  | 0.69 | c, i | 0.54 | c, i
61-0180 | 2019-09-14 06:00 | EDT | 5.203 |  | 20.599 |  | 5.95 |  | 79 |  | 46007.6 |  | 29.89 |  | 7.76 |  | 0.55 | c, i | 0.52 | c, i
61-0180 | 2019-09-14 06:15 | EDT | 5.278 |  | 20.596 |  | 5.97 |  | 79.2 |  | 46007.8 |  | 29.89 |  | 7.77 |  | 0.52 | c, i | 0.42 | c, i
61-0180 | 2019-09-14 06:30 | EDT | 5.359 |  | 20.588 |  | 5.96 |  | 79 |  | 46006.5 |  | 29.89 |  | 7.76 |  | 0.53 | c, i | 0.39 | c, i
61-0180 | 2019-09-14 06:45 | EDT | 5.426 |  | 20.566 |  | 5.94 |  | 78.8 |  | 46002.7 |  | 29.89 |  | 7.76 |  | 0.43 | c, i | 0.25 | c, i
61-0180 | 2019-09-14 07:00 | EDT | 5.477 |  | 20.55 |  | 5.9 |  | 78.2 |  | 45988.2 |  | 29.88 |  | 7.76 |  | 0.37 | c, i | 0.19 | c, i
61-0180 | 2019-09-14 07:15 | EDT | 5.506 |  | 20.539 |  | 5.89 |  | 78 |  | 45943.7 |  | 29.84 |  | 7.76 |  | 0.32 | c, i | 0.23 | c, i
61-0180 | 2019-09-14 07:30 | EDT | 5.523 |  | 20.493 |  | 5.98 |  | 79.2 |  | 45893.2 |  | 29.81 |  | 7.76 |  | 0.36 | c, i | 0.24 | c, i
61-0180 | 2019-09-14 07:45 | EDT | 5.523 |  | 20.43 |  | 6.14 |  | 81.1 |  | 45855.3 |  | 29.78 |  | 7.78 |  | 0.4 | c, i | 0.24 | c, i
61-0180 | 2019-09-14 08:00 | EDT | 5.525 |  | 20.398 |  | 6.2 |  | 81.9 |  | 45857 |  | 29.78 |  | 7.78 |  | 0.45 | c, i | 0.32 | c, i
61-0180 | 2019-09-14 08:15 | EDT | 5.522 |  | 20.368 |  | 6.29 |  | 83.1 |  | 45846.2 |  | 29.78 |  | 7.79 |  | 0.41 | c, i | 0.31 | c, i
61-0180 | 2019-09-14 08:30 | EDT | 5.518 |  | 20.374 |  | 6.22 |  | 82.2 |  | 45890.6 |  | 29.81 |  | 7.78 |  | 0.4 | c, i | 0.2 | c, i
61-0180 | 2019-09-14 08:45 | EDT | 5.524 |  | 20.368 |  | 6.27 |  | 82.7 |  | 45917.2 |  | 29.83 |  | 7.79 |  | 0.45 | c, i | 0.31 | c, i
61-0180 | 2019-09-14 09:00 | EDT | 5.521 |  | 20.346 |  | 6.42 |  | 84.7 |  | 45922.8 |  | 29.83 |  | 7.8 |  | 0.58 | c, i | 0.39 | c, i
61-0180 | 2019-09-14 09:15 | EDT | 5.52 |  | 20.339 |  | 6.39 |  | 84.3 |  | 45919.1 |  | 29.83 |  | 7.8 |  | 0.58 | c, i | 0.47 | c, i
61-0180 | 2019-09-14 09:30 | EDT | 5.522 |  | 20.327 |  | 6.44 |  | 85 |  | 45911.7 |  | 29.82 |  | 7.81 |  | 0.52 | c, i | 0.41 | c, i
61-0180 | 2019-09-14 09:45 | EDT | 5.519 |  | 20.351 |  | 6.35 |  | 83.8 |  | 45945.3 |  | 29.85 |  | 7.8 |  | 0.45 | c, i | 0.37 | c, i
61-0180 | 2019-09-14 10:00 | EDT | 5.516 |  | 20.363 |  | 6.25 |  | 82.5 |  | 45922.3 |  | 29.83 |  | 7.79 |  | 0.36 | c, i | 0.25 | c, i
61-0180 | 2019-09-14 10:15 | EDT | 5.512 |  | 20.371 |  | 6.23 |  | 82.2 |  | 45856 |  | 29.78 |  | 7.78 |  | 0.38 | c, i | 0.28 | c, i
61-0180 | 2019-09-14 10:30 | EDT | 5.514 |  | 20.447 |  | 6.04 |  | 79.9 |  | 45885.2 |  | 29.8 |  | 7.77 |  | 0.3 | c, i | 0.19 | c, i
61-0180 | 2019-09-14 10:45 | EDT | 5.501 |  | 20.447 |  | 6.17 |  | 81.5 |  | 45925.7 |  | 29.83 |  | 7.78 |  | 0.36 | c, i | 0.28 | c, i
61-0180 | 2019-09-14 11:00 | EDT | 5.497 |  | 20.44 |  | 6.28 |  | 83 |  | 45921.9 |  | 29.83 |  | 7.79 |  | 0.38 | c, i | 0.37 | c, i
61-0180 | 2019-09-14 11:15 | EDT | 5.492 |  | 20.458 |  | 6.24 |  | 82.6 |  | 45921.9 |  | 29.83 |  | 7.79 |  | 0.42 | c, i | 0.36 | c, i
61-0180 | 2019-09-14 11:30 | EDT | 5.502 |  | 20.496 |  | 6.08 |  | 80.5 |  | 45945.9 |  | 29.85 |  | 7.78 |  | 0.36 | c, i | 0.3 | c, i
61-0180 | 2019-09-14 11:45 | EDT | 5.475 |  | 20.526 |  | 5.98 |  | 79.2 |  | 45892.8 |  | 29.81 |  | 7.77 |  | 0.32 | c, i | 0.28 | c, i
61-0180 | 2019-09-14 12:00 | EDT | 5.392 |  | 20.534 |  | 6.02 |  | 79.7 |  | 45770.3 |  | 29.72 |  | 7.77 |  | 0.39 | c, i | 0.34 | c, i
61-0180 | 2019-09-14 12:15 | EDT | 5.421 |  | 20.517 |  | 6.1 |  | 80.7 |  | 45677.4 |  | 29.65 |  | 7.77 |  | 0.44 | c, i | 0.37 | c, i
61-0180 | 2019-09-14 12:30 | EDT | 5.336 |  | 20.491 |  | 6.27 |  | 82.8 |  | 45546.9 |  | 29.56 |  | 7.79 |  | 0.64 | c, i | 0.6 | c, i
61-0180 | 2019-09-14 12:45 | EDT | 5.262 |  | 20.474 |  | 6.57 |  | 86.7 |  | 45333.7 |  | 29.4 |  | 7.81 |  | 0.88 | c, i | 0.89 | c, i
61-0180 | 2019-09-14 13:00 | EDT | 5.186 |  | 20.461 |  | 6.75 |  | 89 |  | 45179.1 |  | 29.29 |  | 7.82 |  | 0.99 | c, i | 1.05 | c, i
61-0180 | 2019-09-14 13:15 | EDT | 5.11 |  | 20.455 |  | 6.84 |  | 90.1 |  | 45079.5 |  | 29.22 |  | 7.83 |  | 0.98 | c, i | 1.09 | c, i
61-0180 | 2019-09-14 13:30 | EDT | 5.043 |  | 20.443 |  | 6.9 |  | 90.9 |  | 44942.6 |  | 29.12 |  | 7.83 |  | 1.08 | c, i | 1.06 | c, i
61-0180 | 2019-09-14 13:45 | EDT | 4.982 |  | 20.448 |  | 6.86 |  | 90.3 |  | 44834 |  | 29.04 |  | 7.82 |  | 1.04 | c, i | 0.85 | c, i
61-0180 | 2019-09-14 14:00 | EDT | 4.941 |  | 20.487 |  | 6.8 |  | 89.5 |  | 44707.8 |  | 28.95 |  | 7.81 |  | 1.02 | c, i | 0.84 | c, i
61-0180 | 2019-09-14 14:15 | EDT | 4.904 |  | 20.46 |  | 6.73 |  | 88.6 |  | 44850.9 |  | 29.06 |  | 7.81 |  | 0.98 | c, i | 0.75 | c, i
61-0180 | 2019-09-14 14:30 | EDT | 4.877 |  | 20.495 |  | 6.76 |  | 89.1 |  | 44764.3 |  | 28.99 |  | 7.81 |  | 1.08 | c, i | 0.87 | c, i
61-0180 | 2019-09-14 14:45 | EDT | 4.881 |  | 20.534 |  | 6.82 |  | 89.8 |  | 44708.9 |  | 28.95 |  | 7.81 |  | 1.07 | c, i | 0.94 | c, i
61-0180 | 2019-09-14 15:00 | EDT | 4.882 |  | 20.53 |  | 6.89 |  | 90.8 |  | 44701.6 |  | 28.95 |  | 7.82 |  | 1.27 | c, i | 1.18 | c, i
61-0180 | 2019-09-14 15:15 | EDT | 4.946 |  | 20.5 |  | 7 |  | 92.2 |  | 44871 |  | 29.07 |  | 7.83 |  | 1.26 | c, i | 1.09 | c, i
61-0180 | 2019-09-14 15:30 | EDT | 5.011 |  | 20.535 |  | 7.26 |  | 95.8 |  | 45015.1 |  | 29.17 |  | 7.86 |  | 2.18 | c, i | 2.24 | c, i
61-0180 | 2019-09-14 15:45 | EDT | 5.09 |  | 20.551 |  | 7.44 |  | 98.2 |  | 45064.4 |  | 29.21 |  | 7.88 |  | 2.81 | c, i | 3.61 | c, i
61-0180 | 2019-09-14 16:00 | EDT | 5.125 |  | 20.549 |  | 7.45 |  | 98.3 |  | 45031.1 |  | 29.19 |  | 7.88 |  | 2.81 | c, i | 3.46 | c, i
61-0180 | 2019-09-14 16:15 | EDT | 5.126 |  | 20.559 |  | 7.43 |  | 98.1 |  | 45024.8 |  | 29.18 |  | 7.88 |  | 2.88 | c, i | 3.51 | c, i
61-0180 | 2019-09-14 16:30 | EDT | 5.165 |  | 20.57 |  | 7.38 |  | 97.4 |  | 45046.1 |  | 29.2 |  | 7.87 |  | 2.9 | c, i | 3.42 | c, i
61-0180 | 2019-09-14 16:45 | EDT | 5.228 |  | 20.555 |  | 7.36 |  | 97.2 |  | 45030.6 |  | 29.18 |  | 7.87 |  | 2.94 | c, i | 3.2 | c, i
61-0180 | 2019-09-14 17:00 | EDT | 5.269 |  | 20.565 |  | 7.35 |  | 97 |  | 45041.8 |  | 29.19 |  | 7.87 |  | 2.84 | c, i | 3.29 | c, i
61-0180 | 2019-09-14 17:15 | EDT | 5.327 |  | 20.581 |  | 7.33 |  | 96.8 |  | 45053.8 |  | 29.2 |  | 7.87 |  | 2.87 | c, i | 3.35 | c, i
61-0180 | 2019-09-14 17:30 | EDT | 5.381 |  | 20.62 |  | 7.22 |  | 95.5 |  | 45092.8 |  | 29.23 |  | 7.85 |  | 2.39 | c, i | 2.75 | c, i
61-0180 | 2019-09-14 17:45 | EDT | 5.395 |  | 20.619 |  | 7.2 |  | 95.1 |  | 45108.1 |  | 29.24 |  | 7.85 |  | 2.33 | c, i | 2.46 | c, i
61-0180 | 2019-09-14 18:00 | EDT | 5.447 |  | 20.604 |  | 7.18 |  | 94.9 |  | 45124.3 |  | 29.25 |  | 7.85 |  | 2.05 | c, i | 2.15 | c, i
61-0180 | 2019-09-14 18:15 | EDT | 5.392 |  | 20.59 |  | 7.2 |  | 95.1 |  | 45127.3 |  | 29.25 |  | 7.85 |  | 2.53 | c, i | 2.8 | c, i
61-0180 | 2019-09-14 18:30 | EDT | 5.215 |  | 20.575 |  | 7.16 |  | 94.5 |  | 45091.4 |  | 29.23 |  | 7.85 |  | 2.76 | c, i | 2.61 | c, i
61-0180 | 2019-09-14 18:45 | EDT | 5.265 |  | 20.554 |  | 7.16 |  | 94.5 |  | 45088.2 |  | 29.23 |  | 7.85 |  | 2.31 | c, i | 2.45 | c, i
61-0180 | 2019-09-14 19:00 | EDT | 5.344 |  | 20.528 |  | 7.25 |  | 95.6 |  | 45115.6 |  | 29.25 |  | 7.86 |  | 2.67 | c, i | 3.01 | c, i
61-0180 | 2019-09-14 19:15 | EDT | 5.433 |  | 20.496 |  | 7.35 |  | 97 |  | 45139 |  | 29.26 |  | 7.86 |  | 2.77 | c, i | 4.03 | c, i
61-0180 | 2019-09-14 19:30 | EDT | 5.431 |  | 20.427 |  | 7.58 |  | 99.9 |  | 45239 |  | 29.34 |  | 7.89 |  | 4.56 | c, i | 5.89 | c, i
61-0180 | 2019-09-14 19:45 | EDT | 5.436 |  | 20.385 |  | 7.67 |  | 101.1 |  | 45292.9 |  | 29.38 |  | 7.9 |  | 3.97 | c, i | 5.62 | c, i
61-0180 | 2019-09-14 20:00 | EDT | 5.448 |  | 20.365 |  | 7.69 |  | 101.3 |  | 45318.3 |  | 29.39 |  | 7.9 |  | 4.93 | c, i | 7.43 | c, i
61-0180 | 2019-09-14 20:15 | EDT | 5.458 |  | 20.34 |  | 7.69 |  | 101.2 |  | 45357.5 |  | 29.42 |  | 7.9 |  | 4.32 | c, i | 6.86 | c, i
61-0180 | 2019-09-14 20:30 | EDT | 5.469 |  | 20.318 |  | 7.81 |  | 102.8 |  | 45392.4 |  | 29.45 |  | 7.91 |  | 5.01 | c, i | 7.6 | c, i
61-0180 | 2019-09-14 20:45 | EDT | 5.465 |  | 20.319 |  | 7.76 |  | 102.1 |  | 45387.7 |  | 29.44 |  | 7.91 |  | 4.37 | c, i | 6.64 | c, i
61-0180 | 2019-09-14 21:00 | EDT | 5.475 |  | 20.325 |  | 7.71 |  | 101.4 |  | 45385.2 |  | 29.44 |  | 7.91 |  | 4.12 | c, i | 5.98 | c, i
61-0180 | 2019-09-14 21:15 | EDT | 5.471 |  | 20.33 |  | 7.65 |  | 100.7 |  | 45376.4 |  | 29.44 |  | 7.9 |  | 3.26 | c, i | 5.69 | c, i
61-0180 | 2019-09-14 21:30 | EDT | 5.475 |  | 20.318 |  | 7.7 |  | 101.3 |  | 45398.5 |  | 29.45 |  | 7.91 |  | 3.43 | c, i | 4.61 | c, i
61-0180 | 2019-09-14 21:45 | EDT | 5.471 |  | 20.344 |  | 7.63 |  | 100.4 |  | 45371 |  | 29.43 |  | 7.9 |  | 4.27 | c, i | 6.51 | c, i
61-0180 | 2019-09-14 22:00 | EDT | 5.472 |  | 20.351 |  | 7.63 |  | 100.5 |  | 45364.8 |  | 29.43 |  | 7.9 |  | 3.99 | c, i | 6.22 | c, i
61-0180 | 2019-09-14 22:15 | EDT | 5.476 |  | 20.36 |  | 7.6 |  | 100 |  | 45337.9 |  | 29.41 |  | 7.89 |  | 3.91 | c, i | 6.39 | c, i
61-0180 | 2019-09-14 22:30 | EDT | 5.467 |  | 20.371 |  | 7.53 |  | 99.2 |  | 45329.6 |  | 29.4 |  | 7.89 |  | 3.92 | c, i | 6.55 | c, i
61-0180 | 2019-09-14 22:45 | EDT | 5.458 |  | 20.377 |  | 7.47 |  | 98.3 |  | 45320.9 |  | 29.4 |  | 7.88 |  | 3.78 | c, i | 4.42 | c, i
61-0180 | 2019-09-14 23:00 | EDT | 5.461 |  | 20.381 |  | 7.39 |  | 97.3 |  | 45316.6 |  | 29.39 |  | 7.88 |  | 3.15 | c, i | 4.14 | c, i
61-0180 | 2019-09-14 23:15 | EDT | 5.456 |  | 20.373 |  | 7.3 |  | 96.1 |  | 45326.8 |  | 29.4 |  | 7.87 |  | 3.17 | c, i | 3.3 | c, i
61-0180 | 2019-09-14 23:30 | EDT | 5.438 |  | 20.39 |  | 7.16 |  | 94.4 |  | 45310.2 |  | 29.39 |  | 7.86 |  | 2.34 | c, i | 2.78 | c, i
61-0180 | 2019-09-14 23:45 | EDT | 5.414 |  | 20.407 |  | 7.13 |  | 94 |  | 45271.1 |  | 29.36 |  | 7.85 |  | 2.61 | c, i | 3.32 | c, i
61-0180 | 2019-09-15 | EDT | 5.367 |  | 20.418 |  | 7.18 |  | 94.6 |  | 45227.4 |  | 29.33 |  | 7.86 |  | 3.19 | c, i | 4.18 | c, i
61-0180 | 2019-09-15 00:15 | EDT | 5.29 |  | 20.435 |  | 7.17 |  | 94.5 |  | 45186.6 |  | 29.3 |  | 7.85 |  | 3.51 | c, i | 4.59 | c, i
61-0180 | 2019-09-15 00:30 | EDT | 5.205 |  | 20.455 |  | 7.13 |  | 94 |  | 45143.3 |  | 29.27 |  | 7.85 |  | 2.74 | c, i | 3.31 | c, i
61-0180 | 2019-09-15 00:45 | EDT | 5.132 |  | 20.473 |  | 7.05 |  | 93 |  | 45108.4 |  | 29.24 |  | 7.84 |  | 2.52 | c, i | 2.78 | c, i
61-0180 | 2019-09-15 01:00 | EDT | 5.036 |  | 20.49 |  | 7 |  | 92.3 |  | 45065 |  | 29.21 |  | 7.84 |  | 2.35 | c, i | 2.58 | c, i
61-0180 | 2019-09-15 01:15 | EDT | 4.94 |  | 20.494 |  | 7 |  | 92.3 |  | 45037.3 |  | 29.19 |  | 7.84 |  | 2.72 | c, i | 3.18 | c, i
61-0180 | 2019-09-15 01:30 | EDT | 4.869 |  | 20.49 |  | 7.02 |  | 92.5 |  | 45021.4 |  | 29.18 |  | 7.84 |  | 2.95 | c, i | 3.5 | c, i
61-0180 | 2019-09-15 01:45 | EDT | 4.807 |  | 20.475 |  | 7.03 |  | 92.6 |  | 44997.9 |  | 29.16 |  | 7.84 |  | 3.23 | c, i | 3.94 | c, i
61-0180 | 2019-09-15 02:00 | EDT | 4.756 |  | 20.457 |  | 7.03 |  | 92.6 |  | 44966.6 |  | 29.14 |  | 7.84 |  | 3.4 | c, i | 4.47 | c, i
61-0180 | 2019-09-15 02:15 | EDT | 4.712 |  | 20.449 |  | 7.03 |  | 92.6 |  | 44952.8 |  | 29.13 |  | 7.84 |  | 3.23 | c, i | 4.07 | c, i
61-0180 | 2019-09-15 02:30 | EDT | 4.688 |  | 20.445 |  | 7.03 |  | 92.6 |  | 44929.6 |  | 29.11 |  | 7.84 |  | 3.32 | c, i | 4.27 | c, i
61-0180 | 2019-09-15 02:45 | EDT | 4.675 |  | 20.449 |  | 6.92 |  | 91.1 |  | 44954.2 |  | 29.13 |  | 7.83 |  | 2.47 | c, i | 2.65 | c, i
61-0180 | 2019-09-15 03:00 | EDT | 4.676 |  | 20.457 |  | 6.92 |  | 91.2 |  | 44976.5 |  | 29.15 |  | 7.83 |  | 2.56 | c, i | 2.73 | c, i
61-0180 | 2019-09-15 03:15 | EDT | 4.72 |  | 20.457 |  | 6.96 |  | 91.6 |  | 44979.6 |  | 29.15 |  | 7.83 |  | 2.55 | c, i | 2.91 | c, i
61-0180 | 2019-09-15 03:30 | EDT | 4.778 |  | 20.484 |  | 6.95 |  | 91.6 |  | 45022.5 |  | 29.18 |  | 7.83 |  | 2.45 | c, i | 2.74 | c, i
61-0180 | 2019-09-15 03:45 | EDT | 4.837 |  | 20.485 |  | 6.94 |  | 91.5 |  | 45036.6 |  | 29.19 |  | 7.83 |  | 2.48 | c, i | 2.84 | c, i
61-0180 | 2019-09-15 04:00 | EDT | 4.921 |  | 20.475 |  | 6.93 |  | 91.3 |  | 45057.8 |  | 29.2 |  | 7.83 |  | 1.74 | c, i | 2.26 | c, i
61-0180 | 2019-09-15 04:15 | EDT | 4.982 |  | 20.444 |  | 7 |  | 92.2 |  | 45066.5 |  | 29.21 |  | 7.83 |  | 2.26 | c, i | 2.63 | c, i
61-0180 | 2019-09-15 04:30 | EDT | 5.016 |  | 20.416 |  | 7.04 |  | 92.7 |  | 45102.5 |  | 29.24 |  | 7.84 |  | 2.26 | c, i | 2.51 | c, i
61-0180 | 2019-09-15 04:45 | EDT | 5.046 |  | 20.411 |  | 7.02 |  | 92.5 |  | 45123.3 |  | 29.25 |  | 7.83 |  | 2.01 | c, i | 2.24 | c, i
61-0180 | 2019-09-15 05:00 | EDT | 5.086 |  | 20.409 |  | 7.02 |  | 92.4 |  | 45127.7 |  | 29.26 |  | 7.84 |  | 2.2 | c, i | 2.47 | c, i
61-0180 | 2019-09-15 05:15 | EDT | 5.112 |  | 20.408 |  | 7 |  | 92.2 |  | 45109.3 |  | 29.24 |  | 7.84 |  | 2.23 | c, i | 2.56 | c, i
61-0180 | 2019-09-15 05:30 | EDT | 5.162 |  | 20.405 |  | 7.01 |  | 92.3 |  | 45101.9 |  | 29.24 |  | 7.84 |  | 2.04 | c, i | 2.15 | c, i
61-0180 | 2019-09-15 05:45 | EDT | 5.202 |  | 20.4 |  | 7.02 |  | 92.4 |  | 45098.1 |  | 29.23 |  | 7.84 |  | 2.68 | c, i | 2.6 | c, i
61-0180 | 2019-09-15 06:00 | EDT | 5.252 |  | 20.391 |  | 6.98 |  | 91.9 |  | 45129.5 |  | 29.26 |  | 7.83 |  | 2.53 | c, i | 2.84 | c, i
61-0180 | 2019-09-15 06:15 | EDT | 5.301 |  | 20.363 |  | 7.1 |  | 93.4 |  | 45116.4 |  | 29.25 |  | 7.84 |  | 2.39 | c, i | 2.71 | c, i
61-0180 | 2019-09-15 06:30 | EDT | 5.349 |  | 20.36 |  | 7.1 |  | 93.3 |  | 45126.4 |  | 29.26 |  | 7.85 |  | 2.24 | c, i | 2.5 | c, i
61-0180 | 2019-09-15 06:45 | EDT | 5.397 |  | 20.344 |  | 7.12 |  | 93.6 |  | 45145.2 |  | 29.27 |  | 7.85 |  | 2.16 | c, i | 2.52 | c, i
61-0180 | 2019-09-15 07:00 | EDT | 5.421 |  | 20.322 |  | 7.18 |  | 94.4 |  | 45123.2 |  | 29.25 |  | 7.85 |  | 1.9 | c, i | 2.42 | c, i
61-0180 | 2019-09-15 07:15 | EDT | 5.434 |  | 20.321 |  | 7.17 |  | 94.2 |  | 45100.6 |  | 29.24 |  | 7.85 |  | 1.86 | c, i | 1.91 | c, i
61-0180 | 2019-09-15 07:30 | EDT | 5.443 |  | 20.32 |  | 7.16 |  | 94 |  | 45082.4 |  | 29.22 |  | 7.85 |  | 1.9 | c, i | 1.93 | c, i
61-0180 | 2019-09-15 07:45 | EDT | 5.446 |  | 20.334 |  | 7.11 |  | 93.5 |  | 45085.6 |  | 29.23 |  | 7.85 |  | 1.7 | c, i | 1.83 | c, i
61-0180 | 2019-09-15 08:00 | EDT | 5.451 |  | 20.361 |  | 7.01 |  | 92.3 |  | 45111.6 |  | 29.24 |  | 7.84 |  | 1.33 | c, i | 1.38 | c, i
61-0180 | 2019-09-15 08:15 | EDT | 5.452 |  | 20.393 |  | 6.93 |  | 91.3 |  | 45159.6 |  | 29.28 |  | 7.83 |  | 1.33 | c, i | 1.43 | c, i
61-0180 | 2019-09-15 08:30 | EDT | 5.451 |  | 20.398 |  | 6.94 |  | 91.4 |  | 45218.7 |  | 29.32 |  | 7.83 |  | 1.52 | c, i | 1.76 | c, i
61-0180 | 2019-09-15 08:45 | EDT | 5.453 |  | 20.388 |  | 6.94 |  | 91.4 |  | 45245.3 |  | 29.34 |  | 7.83 |  | 1.57 | c, i | 1.69 | c, i
61-0180 | 2019-09-15 09:00 | EDT | 5.455 |  | 20.382 |  | 6.93 |  | 91.3 |  | 45239.4 |  | 29.34 |  | 7.83 |  | 1.69 | c, i | 1.96 | c, i
61-0180 | 2019-09-15 09:15 | EDT | 5.464 |  | 20.382 |  | 6.91 |  | 91 |  | 45230.9 |  | 29.33 |  | 7.83 |  | 0.98 | c, i | 1.09 | c, i
61-0180 | 2019-09-15 09:30 | EDT | 5.456 |  | 20.384 |  | 6.91 |  | 91 |  | 45235.6 |  | 29.33 |  | 7.83 |  | 1.25 | c, i | 1.46 | c, i
61-0180 | 2019-09-15 09:45 | EDT | 5.455 |  | 20.378 |  | 6.95 |  | 91.5 |  | 45237.8 |  | 29.34 |  | 7.83 |  | 1.39 | c, i | 1.74 | c, i
61-0180 | 2019-09-15 10:00 | EDT | 5.453 |  | 20.387 |  | 6.87 |  | 90.5 |  | 45238.8 |  | 29.34 |  | 7.83 |  | 1.19 | c, i | 1.38 | c, i
61-0180 | 2019-09-15 10:15 | EDT | 5.449 |  | 20.394 |  | 6.9 |  | 90.9 |  | 45230.1 |  | 29.33 |  | 7.83 |  | 1.31 | c, i | 1.49 | c, i
61-0180 | 2019-09-15 10:30 | EDT | 5.446 |  | 20.406 |  | 6.86 |  | 90.4 |  | 45216.3 |  | 29.32 |  | 7.82 |  | 1.16 | c, i | 1.34 | c, i
61-0180 | 2019-09-15 10:45 | EDT | 5.444 |  | 20.413 |  | 6.83 |  | 89.9 |  | 45187.5 |  | 29.3 |  | 7.82 |  | 1.08 | c, i | 1.15 | c, i
61-0180 | 2019-09-15 11:00 | EDT | 5.444 |  | 20.422 |  | 6.85 |  | 90.3 |  | 45171.3 |  | 29.29 |  | 7.82 |  | 1.12 | c, i | 1.26 | c, i
61-0180 | 2019-09-15 11:15 | EDT | 5.439 |  | 20.396 |  | 6.96 |  | 91.6 |  | 45090.2 |  | 29.23 |  | 7.83 |  | 1.32 | c, i | 1.52 | c, i
61-0180 | 2019-09-15 11:30 | EDT | 5.431 |  | 20.379 |  | 6.98 |  | 91.9 |  | 45069.7 |  | 29.21 |  | 7.83 |  | 1.1 | c, i | 1.23 | c, i
61-0180 | 2019-09-15 11:45 | EDT | 5.419 |  | 20.388 |  | 6.96 |  | 91.6 |  | 45102.3 |  | 29.24 |  | 7.83 |  | 1.09 | c, i | 1.23 | c, i
61-0180 | 2019-09-15 12:00 | EDT | 5.403 |  | 20.413 |  | 6.92 |  | 91.2 |  | 45123.2 |  | 29.25 |  | 7.83 |  | 1.13 | c, i | 1.23 | c, i
61-0180 | 2019-09-15 12:15 | EDT | 5.343 |  | 20.429 |  | 6.9 |  | 90.9 |  | 45122.6 |  | 29.25 |  | 7.83 |  | 1.15 | c, i | 1.24 | c, i
61-0180 | 2019-09-15 12:30 | EDT | 5.265 |  | 20.439 |  | 6.84 |  | 90.2 |  | 45111 |  | 29.24 |  | 7.82 |  | 1.01 | c, i | 1.12 | c, i
61-0180 | 2019-09-15 12:45 | EDT | 5.176 |  | 20.443 |  | 6.8 |  | 89.6 |  | 45112.2 |  | 29.24 |  | 7.82 |  | 1.05 | c, i | 1.06 | c, i
61-0180 | 2019-09-15 13:00 | EDT | 5.095 |  | 20.443 |  | 6.76 |  | 89.1 |  | 45110.4 |  | 29.24 |  | 7.81 |  | 0.98 | c, i | 1.07 | c, i
61-0180 | 2019-09-15 13:15 | EDT | 5.011 |  | 20.443 |  | 6.72 |  | 88.6 |  | 45099.5 |  | 29.24 |  | 7.81 |  | 1.07 | c, i | 1.13 | c, i
61-0180 | 2019-09-15 13:30 | EDT | 4.941 |  | 20.455 |  | 6.72 |  | 88.5 |  | 45074.2 |  | 29.22 |  | 7.81 |  | 1.05 | c, i | 1.13 | c, i
61-0180 | 2019-09-15 13:45 | EDT | 4.885 |  | 20.484 |  | 6.77 |  | 89.2 |  | 45029.4 |  | 29.18 |  | 7.82 |  | 1.04 | c, i | 1.14 | c, i
61-0180 | 2019-09-15 14:00 | EDT | 4.815 |  | 20.582 |  | 7.23 |  | 95.5 |  | 44910.5 |  | 29.1 |  | 7.85 |  | 1.79 | c, i | 2.15 | c, i
61-0180 | 2019-09-15 14:15 | EDT | 4.761 |  | 20.628 |  | 7.38 |  | 97.4 |  | 44887.4 |  | 29.08 |  | 7.86 |  | 1.91 | c, i | 2.26 | c, i
61-0180 | 2019-09-15 14:30 | EDT | 4.693 |  | 20.634 |  | 7.33 |  | 96.8 |  | 44886.9 |  | 29.08 |  | 7.86 |  | 1.85 | c, i | 2.19 | c, i
61-0180 | 2019-09-15 14:45 | EDT | 4.641 |  | 20.652 |  | 7.37 |  | 97.4 |  | 44875.9 |  | 29.07 |  | 7.86 |  | 1.85 | c, i | 2.56 | c, i
61-0180 | 2019-09-15 15:00 | EDT | 4.619 |  | 20.663 |  | 7.42 |  | 98.1 |  | 44867.6 |  | 29.07 |  | 7.87 |  | 2.77 | c, i | 3.5 | c, i
61-0180 | 2019-09-15 15:15 | EDT | 4.63 |  | 20.642 |  | 7.12 |  | 94 |  | 44885.2 |  | 29.08 |  | 7.84 |  | 2.23 | c, i | 2.57 | c, i
61-0180 | 2019-09-15 15:30 | EDT | 4.677 |  | 20.493 |  | 6.84 |  | 90.2 |  | 45042.6 |  | 29.19 |  | 7.82 |  | 1.64 | c, i | 1.95 | c, i
61-0180 | 2019-09-15 15:45 | EDT | 4.745 |  | 20.48 |  | 6.77 |  | 89.2 |  | 45070 |  | 29.21 |  | 7.82 |  | 1.78 | c, i | 2.1 | c, i
61-0180 | 2019-09-15 16:00 | EDT | 4.814 |  | 20.506 |  | 6.83 |  | 90.1 |  | 45052.5 |  | 29.2 |  | 7.82 |  | 1.66 | c, i | 1.94 | c, i
61-0180 | 2019-09-15 16:15 | EDT | 4.907 |  | 20.53 |  | 6.85 |  | 90.4 |  | 45047.2 |  | 29.2 |  | 7.82 |  | 1.59 | c, i | 1.82 | c, i
61-0180 | 2019-09-15 16:30 | EDT | 4.963 |  | 20.551 |  | 6.93 |  | 91.5 |  | 45059.1 |  | 29.21 |  | 7.83 |  | 1.7 | c, i | 2.05 | c, i
61-0180 | 2019-09-15 16:45 | EDT | 4.99 |  | 20.544 |  | 7.01 |  | 92.5 |  | 45112.5 |  | 29.24 |  | 7.84 |  | 1.84 | c, i | 2.15 | c, i
61-0180 | 2019-09-15 17:00 | EDT | 5.031 |  | 20.518 |  | 6.93 |  | 91.4 |  | 45143.7 |  | 29.27 |  | 7.84 |  | 1.63 | c, i | 1.94 | c, i
61-0180 | 2019-09-15 17:15 | EDT | 5.052 |  | 20.516 |  | 6.88 |  | 90.8 |  | 45140.9 |  | 29.26 |  | 7.83 |  | 1.66 | c, i | 1.9 | c, i
61-0180 | 2019-09-15 17:30 | EDT | 5.104 |  | 20.51 |  | 6.86 |  | 90.5 |  | 45145.9 |  | 29.27 |  | 7.83 |  | 1.63 | c, i | 1.84 | c, i
61-0180 | 2019-09-15 17:45 | EDT | 5.157 |  | 20.511 |  | 6.81 |  | 89.8 |  | 45141.9 |  | 29.27 |  | 7.83 |  | 1.55 | c, i | 1.82 | c, i
61-0180 | 2019-09-15 18:00 | EDT | 5.192 |  | 20.506 |  | 6.79 |  | 89.6 |  | 45138.7 |  | 29.26 |  | 7.83 |  | 1.63 | c, i | 1.81 | c, i
61-0180 | 2019-09-15 18:15 | EDT | 5.255 |  | 20.51 |  | 6.75 |  | 89.1 |  | 45134 |  | 29.26 |  | 7.82 |  | 1.59 | c, i | 1.77 | c, i
61-0180 | 2019-09-15 18:30 | EDT | 5.317 |  | 20.525 |  | 6.78 |  | 89.5 |  | 45112.7 |  | 29.24 |  | 7.82 |  | 1.81 | c, i | 2.26 | c, i
61-0180 | 2019-09-15 18:45 | EDT | 5.322 |  | 20.542 |  | 6.79 |  | 89.6 |  | 45089.1 |  | 29.23 |  | 7.82 |  | 1.77 | c, i | 2.13 | c, i
61-0180 | 2019-09-15 19:00 | EDT | 5.354 |  | 20.54 |  | 6.73 |  | 88.8 |  | 45064.5 |  | 29.21 |  | 7.82 |  | 1.85 | c, i | 2.24 | c, i
61-0180 | 2019-09-15 19:15 | EDT | 5.371 |  | 20.471 |  | 6.57 |  | 86.6 |  | 45132.8 |  | 29.26 |  | 7.8 |  | 1.65 | c, i | 1.94 | c, i
61-0180 | 2019-09-15 19:30 | EDT | 5.405 |  | 20.447 |  | 6.47 |  | 85.3 |  | 45229.4 |  | 29.33 |  | 7.8 |  | 1.43 | c, i | 1.62 | c, i
61-0180 | 2019-09-15 19:45 | EDT | 5.411 |  | 20.438 |  | 6.44 |  | 85 |  | 45255.4 |  | 29.35 |  | 7.8 |  | 1.37 | c, i | 1.6 | c, i
61-0180 | 2019-09-15 20:00 | EDT | 5.418 |  | 20.436 |  | 6.45 |  | 85 |  | 45266.5 |  | 29.36 |  | 7.8 |  | 1.57 | c, i | 1.87 | c, i
61-0180 | 2019-09-15 20:15 | EDT | 5.418 |  | 20.436 |  | 6.5 |  | 85.7 |  | 45256.8 |  | 29.35 |  | 7.8 |  | 1.75 | c, i | 2.21 | c, i
61-0180 | 2019-09-15 20:30 | EDT | 5.417 |  | 20.433 |  | 6.5 |  | 85.7 |  | 45275.9 |  | 29.36 |  | 7.8 |  | 1.87 | c, i | 2.48 | c, i
61-0180 | 2019-09-15 20:45 | EDT | 5.421 |  | 20.433 |  | 6.56 |  | 86.5 |  | 45284.6 |  | 29.37 |  | 7.8 |  | 2.35 | c, i | 3.22 | c, i
61-0180 | 2019-09-15 21:00 | EDT | 5.423 |  | 20.438 |  | 6.63 |  | 87.4 |  | 45286.7 |  | 29.37 |  | 7.81 |  | 2.33 | c, i | 3.11 | c, i
61-0180 | 2019-09-15 21:15 | EDT | 5.427 |  | 20.438 |  | 6.68 |  | 88.1 |  | 45308.7 |  | 29.39 |  | 7.81 |  | 2.8 | c, i | 3.99 | c, i
61-0180 | 2019-09-15 21:30 | EDT | 5.425 |  | 20.435 |  | 6.68 |  | 88.1 |  | 45345.7 |  | 29.41 |  | 7.81 |  | 2.65 | c, i | 4 | c, i
61-0180 | 2019-09-15 21:45 | EDT | 5.424 |  | 20.43 |  | 6.66 |  | 87.9 |  | 45362.5 |  | 29.43 |  | 7.81 |  | 2.49 | c, i | 3.59 | c, i
61-0180 | 2019-09-15 22:00 | EDT | 5.421 |  | 20.433 |  | 6.62 |  | 87.3 |  | 45364.2 |  | 29.43 |  | 7.81 |  | 2.04 | c, i | 2.81 | c, i
61-0180 | 2019-09-15 22:15 | EDT | 5.423 |  | 20.44 |  | 6.65 |  | 87.7 |  | 45347.2 |  | 29.41 |  | 7.81 |  | 2.16 | c, i | 3.07 | c, i
61-0180 | 2019-09-15 22:30 | EDT | 5.424 |  | 20.455 |  | 6.69 |  | 88.3 |  | 45303.4 |  | 29.38 |  | 7.81 |  | 2.84 | c, i | 3.76 | c, i
61-0180 | 2019-09-15 22:45 | EDT | 5.422 |  | 20.448 |  | 6.58 |  | 86.8 |  | 45290.8 |  | 29.37 |  | 7.81 |  | 2.87 | c, i | 4.56 | c, i
61-0180 | 2019-09-15 23:00 | EDT | 5.422 |  | 20.418 |  | 6.39 |  | 84.2 |  | 45416.7 |  | 29.46 |  | 7.8 |  | 2.58 | c, i | 3.98 | c, i
61-0180 | 2019-09-15 23:15 | EDT | 5.421 |  | 20.425 |  | 6.52 |  | 86 |  | 45414.7 |  | 29.46 |  | 7.81 |  | 2.67 | c, i | 4 | c, i
61-0180 | 2019-09-15 23:30 | EDT | 5.416 |  | 20.448 |  | 6.66 |  | 87.8 |  | 45384.8 |  | 29.44 |  | 7.81 |  | 3.49 | c, i | 5.47 | c, i
61-0180 | 2019-09-15 23:45 | EDT | 5.414 |  | 20.466 |  | 6.69 |  | 88.2 |  | 45367 |  | 29.43 |  | 7.82 |  | 3.79 | c, i | 6.08 | c, i
61-0180 | 2019-09-16 | EDT | 5.412 |  | 20.486 |  | 6.68 |  | 88.1 |  | 45358.1 |  | 29.42 |  | 7.81 |  | 3.86 | c, i | 6.19 | c, i
61-0180 | 2019-09-16 00:15 | EDT | 5.405 |  | 20.475 |  | 6.62 |  | 87.4 |  | 45403.5 |  | 29.45 |  | 7.81 |  | 2.99 | c, i | 4.79 | c, i
61-0180 | 2019-09-16 00:30 | EDT | 5.354 |  | 20.456 |  | 6.52 |  | 86 |  | 45438.7 |  | 29.48 |  | 7.8 |  | 2.92 | c, i | 4.36 | c, i
61-0180 | 2019-09-16 00:45 | EDT | 5.277 |  | 20.469 |  | 6.48 |  | 85.5 |  | 45412.8 |  | 29.46 |  | 7.8 |  | 2.24 | c, i | 3.04 | c, i
61-0180 | 2019-09-16 01:00 | EDT | 5.194 |  | 20.483 |  | 6.44 |  | 85.1 |  | 45389.8 |  | 29.44 |  | 7.8 |  | 1.58 | c, i | 2.56 | c, i
61-0180 | 2019-09-16 01:15 | EDT | 5.11 |  | 20.463 |  | 6.37 |  | 84.1 |  | 45423 |  | 29.47 |  | 7.79 |  | 2.11 | c, i | 2.84 | c, i
61-0180 | 2019-09-16 01:30 | EDT | 5.028 |  | 20.504 |  | 6.41 |  | 84.7 |  | 45387.1 |  | 29.44 |  | 7.8 |  | 1.95 | c, i | 2.63 | c, i
61-0180 | 2019-09-16 01:45 | EDT | 4.947 |  | 20.543 |  | 6.41 |  | 84.7 |  | 45353.2 |  | 29.42 |  | 7.8 |  | 2.37 | c, i | 3.12 | c, i
61-0180 | 2019-09-16 02:00 | EDT | 4.867 |  | 20.553 |  | 6.37 |  | 84.2 |  | 45343.5 |  | 29.41 |  | 7.8 |  | 1.86 | c, i | 2.34 | c, i
61-0180 | 2019-09-16 02:15 | EDT | 4.788 |  | 20.543 |  | 6.32 |  | 83.5 |  | 45361 |  | 29.42 |  | 7.79 |  | 2.1 | c, i | 2.71 | c, i
61-0180 | 2019-09-16 02:30 | EDT | 4.697 |  | 20.54 |  | 6.24 |  | 82.4 |  | 45366.3 |  | 29.43 |  | 7.78 |  | 1.67 | c, i | 1.91 | c, i
61-0180 | 2019-09-16 02:45 | EDT | 4.625 |  | 20.554 |  | 6.23 |  | 82.3 |  | 45351 |  | 29.42 |  | 7.78 |  | 3.21 | c, i | 2.6 | c, i
61-0180 | 2019-09-16 03:00 | EDT | 4.579 |  | 20.557 |  | 6.18 |  | 81.6 |  | 45346.2 |  | 29.41 |  | 7.78 |  | 1.99 | c, i | 2.68 | c, i
61-0180 | 2019-09-16 03:15 | EDT | 4.559 |  | 20.556 |  | 6.12 |  | 80.9 |  | 45347 |  | 29.41 |  | 7.78 |  | 1.78 | c, i | 2.33 | c, i
61-0180 | 2019-09-16 03:30 | EDT | 4.565 |  | 20.56 |  | 6.15 |  | 81.3 |  | 45344.3 |  | 29.41 |  | 7.77 |  | 1.75 | c, i | 2.14 | c, i
61-0180 | 2019-09-16 03:45 | EDT | 4.598 |  | 20.57 |  | 6.13 |  | 81.1 |  | 45330 |  | 29.4 |  | 7.77 |  | 1.55 | c, i | 1.84 | c, i
61-0180 | 2019-09-16 04:00 | EDT | 4.643 |  | 20.59 |  | 6.15 |  | 81.3 |  | 45307.3 |  | 29.38 |  | 7.77 |  | 1.65 | c, i | 2.03 | c, i
61-0180 | 2019-09-16 04:15 | EDT | 4.711 |  | 20.625 |  | 6.22 |  | 82.3 |  | 45272.6 |  | 29.36 |  | 7.78 |  | 2.14 | c, i | 2.84 | c, i
61-0180 | 2019-09-16 04:30 | EDT | 4.781 |  | 20.631 |  | 6.25 |  | 82.7 |  | 45263 |  | 29.35 |  | 7.78 |  | 1.88 | c, i | 2.27 | c, i
61-0180 | 2019-09-16 04:45 | EDT | 4.836 |  | 20.628 |  | 6.26 |  | 82.8 |  | 45252.7 |  | 29.34 |  | 7.78 |  | 2.08 | c, i | 2.91 | c, i
61-0180 | 2019-09-16 05:00 | EDT | 4.903 |  | 20.619 |  | 6.25 |  | 82.6 |  | 45250.3 |  | 29.34 |  | 7.78 |  | 2.06 | c, i | 2.74 | c, i
61-0180 | 2019-09-16 05:15 | EDT | 4.936 |  | 20.631 |  | 6.27 |  | 83 |  | 45229.5 |  | 29.33 |  | 7.78 |  | 2.04 | c, i | 2.56 | c, i
61-0180 | 2019-09-16 05:30 | EDT | 4.982 |  | 20.626 |  | 6.27 |  | 82.9 |  | 45233.5 |  | 29.33 |  | 7.78 |  | 1.95 | c, i | 2.8 | c, i
61-0180 | 2019-09-16 05:45 | EDT | 5.031 |  | 20.62 |  | 6.22 |  | 82.3 |  | 45235.1 |  | 29.33 |  | 7.77 |  | 1.86 | c, i | 2.41 | c, i
61-0180 | 2019-09-16 06:00 | EDT | 5.088 |  | 20.614 |  | 6.18 |  | 81.7 |  | 45241.5 |  | 29.34 |  | 7.77 |  | 1.6 | c, i | 2 | c, i
61-0180 | 2019-09-16 06:15 | EDT | 5.151 |  | 20.613 |  | 6.17 |  | 81.6 |  | 45244.7 |  | 29.34 |  | 7.77 |  | 1.53 | c, i | 2 | c, i
61-0180 | 2019-09-16 06:30 | EDT | 5.205 |  | 20.617 |  | 6.16 |  | 81.4 |  | 45244.2 |  | 29.34 |  | 7.77 |  | 1.55 | c, i | 1.99 | c, i
61-0180 | 2019-09-16 06:45 | EDT | 5.262 |  | 20.608 |  | 6.12 |  | 81 |  | 45262.5 |  | 29.35 |  | 7.77 |  | 1.29 | c, i | 1.49 | c, i
61-0180 | 2019-09-16 07:00 | EDT | 5.318 |  | 20.598 |  | 6.09 |  | 80.5 |  | 45282.7 |  | 29.37 |  | 7.77 |  | 1.24 | c, i | 1.35 | c, i
61-0180 | 2019-09-16 07:15 | EDT | 5.369 |  | 20.573 |  | 5.96 |  | 78.9 |  | 45346 |  | 29.41 |  | 7.76 |  | 0.99 | c, i | 1.1 | c, i
61-0180 | 2019-09-16 07:30 | EDT | 5.391 |  | 20.468 |  | 5.89 |  | 77.8 |  | 45617.6 |  | 29.61 |  | 7.76 |  | 0.79 | c, i | 0.84 | c, i
61-0180 | 2019-09-16 07:45 | EDT | 5.414 |  | 20.413 |  | 5.86 |  | 77.3 |  | 45666.8 |  | 29.65 |  | 7.75 |  | 0.72 | c, i | 0.72 | c, i
61-0180 | 2019-09-16 08:00 | EDT | 5.418 |  | 20.396 |  | 5.85 |  | 77.2 |  | 45668 |  | 29.65 |  | 7.75 |  | 0.6 | c, i | 0.7 | c, i
61-0180 | 2019-09-16 08:15 | EDT | 5.427 |  | 20.383 |  | 5.95 |  | 78.4 |  | 45242.6 |  | 29.34 |  | 7.75 |  | 0.63 | c, i | 0.68 | c, i
61-0180 | 2019-09-16 08:30 | EDT | 5.432 |  | 20.371 |  | 5.97 |  | 78.8 |  | 45855.7 |  | 29.78 |  | 7.76 |  | 0.56 | c, i | 0.63 | c, i
61-0180 | 2019-09-16 08:45 | EDT | 5.434 |  | 20.363 |  | 5.99 |  | 79 |  | 45771.5 |  | 29.72 |  | 7.76 |  | 0.69 | c, i | 0.79 | c, i
61-0180 | 2019-09-16 09:00 | EDT | 5.434 |  | 20.354 |  | 6.02 |  | 79.4 |  | 45755 |  | 29.71 |  | 7.76 |  | 0.75 | c, i | 0.89 | c, i
61-0180 | 2019-09-16 09:15 | EDT | 5.437 |  | 20.352 |  | 6.06 |  | 79.8 |  | 45381.9 |  | 29.44 |  | 7.76 |  | 0.62 | c, i | 0.75 | c, i
61-0180 | 2019-09-16 09:30 | EDT | 5.438 |  | 20.351 |  | 6.13 |  | 80.7 |  | 45285.2 |  | 29.37 |  | 7.77 |  | 0.75 | c, i | 0.87 | c, i
61-0180 | 2019-09-16 09:45 | EDT | 5.436 |  | 20.345 |  | 6.19 |  | 81.5 |  | 45314.8 |  | 29.39 |  | 7.77 |  | 0.7 | c, i | 0.87 | c, i
61-0180 | 2019-09-16 10:00 | EDT | 5.436 |  | 20.335 |  | 6.22 |  | 81.9 |  | 45415.1 |  | 29.46 |  | 7.78 |  | 0.78 | c, i | 0.98 | c, i
61-0180 | 2019-09-16 10:15 | EDT | 5.435 |  | 20.32 |  | 6.28 |  | 82.7 |  | 45398.5 |  | 29.45 |  | 7.79 |  | 0.93 | c, i | 1.23 | c, i
61-0180 | 2019-09-16 10:30 | EDT | 5.434 |  | 20.32 |  | 6.34 |  | 83.5 |  | 45391.6 |  | 29.45 |  | 7.79 |  | 1.03 | c, i | 1.42 | c, i
61-0180 | 2019-09-16 10:45 | EDT | ## | r | ## | r | ## | r | ## | r | ## | r | ## | r | ## | r | ## | r | ## | r
61-0180 | 2019-09-16 11:00 | EDT | 5.329 |  | 20.393 |  | 6.39 | i | 84.3 | i | 45669 |  | 29.65 |  | 7.79 |  | 1.92 | c, i | 6.35 | c, i
61-0180 | 2019-09-16 11:15 | EDT | 5.324 |  | 20.389 |  | 6.32 | i | 83.4 | i | 45678.4 |  | 29.65 |  | 7.78 |  | 1.46 | c, i | 4.72 | c, i
61-0180 | 2019-09-16 11:30 | EDT | 5.323 |  | 20.398 |  | 6.28 | i | 82.8 | i | 45655 |  | 29.64 |  | 7.78 |  | 1.57 | c, i | 5.04 | c, i
61-0180 | 2019-09-16 11:45 | EDT | 5.321 |  | 20.407 |  | 6.27 | i | 82.7 | i | 45634.1 |  | 29.62 |  | 7.78 |  | 1.69 | c, i | 6.06 | c, i
61-0180 | 2019-09-16 12:00 | EDT | 5.312 |  | 20.411 |  | 6.24 | i | 82.3 | i | 45628.9 |  | 29.62 |  | 7.78 |  | 1.66 | c, i | 5.66 | c, i
61-0180 | 2019-09-16 12:15 | EDT | 5.295 |  | 20.417 |  | 6.26 | i | 82.6 | i | 45614.5 |  | 29.61 |  | 7.79 |  | 1.57 | c, i | 5.54 | c, i
61-0180 | 2019-09-16 12:30 | EDT | 5.225 |  | 20.425 |  | 6.27 | i | 82.8 | i | 45600.8 |  | 29.6 |  | 7.79 |  | 1.57 | c, i | 5.28 | c, i
61-0180 | 2019-09-16 12:45 | EDT | 5.149 |  | 20.429 |  | 6.27 | i | 82.8 | i | 45605.2 |  | 29.6 |  | 7.79 |  | 1.62 | c, i | 5.51 | c, i
61-0180 | 2019-09-16 13:00 | EDT | 5.057 |  | 20.427 |  | 6.28 | i | 82.9 | i | 45630.2 |  | 29.62 |  | 7.8 |  | 1.68 | c, i | 5.3 | c, i
61-0180 | 2019-09-16 13:15 | EDT | 4.969 |  | 20.405 |  | 6.23 | i | 82.2 | i | 45692.5 |  | 29.66 |  | 7.79 |  | 1.59 | c, i | 5.73 | c, i
61-0180 | 2019-09-16 13:30 | EDT | 4.895 |  | 20.394 |  | 6.18 | i | 81.6 | i | 45727.3 |  | 29.69 |  | 7.79 |  | 1.49 | c, i | 4.79 | c, i
61-0180 | 2019-09-16 13:45 | EDT | 4.822 |  | 20.403 |  | 6.14 | i | 81.1 | i | 45716.7 |  | 29.68 |  | 7.79 |  | 1.5 | c, i | 4.91 | c, i
61-0180 | 2019-09-16 14:00 | EDT | 4.743 |  | 20.401 |  | 6.08 | i | 80.3 | i | 45729.4 |  | 29.69 |  | 7.79 |  | 3.88 | c, i | 5.07 | c, i
61-0180 | 2019-09-16 14:15 | EDT | 4.658 |  | 20.401 |  | 6.03 | i | 79.6 | i | 45733 |  | 29.69 |  | 7.78 |  | 1.43 | c, i | 4.91 | c, i
61-0180 | 2019-09-16 14:30 | EDT | 4.604 |  | 20.407 |  | 5.98 | i | 78.9 | i | 45725.6 |  | 29.69 |  | 7.78 |  | 1.24 | c, i | 4.8 | c, i
61-0180 | 2019-09-16 14:45 | EDT | 4.538 |  | 20.424 |  | 5.99 | i | 79.1 | i | 45688.6 |  | 29.66 |  | 7.78 |  | 1.8 | c, i | 5.15 | c, i
61-0180 | 2019-09-16 15:00 | EDT | 4.499 |  | 20.423 |  | 5.91 | i | 78.1 | i | 45691.1 |  | 29.66 |  | 7.78 |  | 1.43 | c, i | 4.67 | c, i
61-0180 | 2019-09-16 15:15 | EDT | 4.461 |  | 20.43 |  | 5.93 | i | 78.3 | i | 45678.8 |  | 29.65 |  | 7.78 |  | 1.61 | c, i | 5.52 | c, i
61-0180 | 2019-09-16 15:30 | EDT | 4.445 |  | 20.595 |  | 6.38 | i | 84.4 | i | 45306.7 |  | 29.38 |  | 7.82 |  | 2.52 | c, i | 6.91 | c, i
61-0180 | 2019-09-16 15:45 | EDT | 4.452 |  | 20.486 |  | 6 | i | 79.3 | i | 45582.9 |  | 29.58 |  | 7.78 |  | 1.61 | c, i | 5.32 | c, i
61-0180 | 2019-09-16 16:00 | EDT | 4.477 |  | 20.449 |  | 5.87 | i | 77.6 | i | 45664.9 |  | 29.64 |  | 7.77 |  | 1.54 | c, i | 5.19 | c, i
61-0180 | 2019-09-16 16:15 | EDT | 4.525 |  | 20.453 |  | 5.86 | i | 77.4 | i | 45653.8 |  | 29.64 |  | 7.78 |  | 1.51 | c, i | 4.99 | c, i
61-0180 | 2019-09-16 16:30 | EDT | 4.571 |  | 20.458 |  | 5.84 | i | 77.2 | i | 45644.8 |  | 29.63 |  | 7.77 |  | 1.43 | c, i | 5.38 | c, i
61-0180 | 2019-09-16 16:45 | EDT | 4.68 |  | 20.462 |  | 5.84 | i | 77.1 | i | 45633.2 |  | 29.62 |  | 7.77 |  | 1.24 | c, i | 4.19 | c, i
61-0180 | 2019-09-16 17:00 | EDT | 4.703 |  | 20.462 |  | 5.83 | i | 77 | i | 45633.7 |  | 29.62 |  | 7.77 |  | 1.35 | c, i | 4.5 | c, i
61-0180 | 2019-09-16 17:15 | EDT | 4.773 |  | 20.466 |  | 5.83 | i | 77 | i | 45618.8 |  | 29.61 |  | 7.77 |  | 1.31 | c, i | 4.44 | c, i
61-0180 | 2019-09-16 17:30 | EDT | 4.804 |  | 20.466 |  | 5.8 | i | 76.6 | i | 45617.1 |  | 29.61 |  | 7.77 |  | 1.31 | c, i | 4.23 | c, i
61-0180 | 2019-09-16 17:45 | EDT | 4.816 |  | 20.473 |  | 5.78 | i | 76.4 | i | 45614.7 |  | 29.61 |  | 7.77 |  | 1.37 | c, i | 4.37 | c, i
61-0180 | 2019-09-16 18:00 | EDT | 4.844 |  | 20.416 |  | 5.92 | i | 78.1 | i | 45752 |  | 29.71 |  | 7.78 |  | 1.63 | c, i | 4.99 | c, i
61-0180 | 2019-09-16 18:15 | EDT | 4.875 |  | 20.409 |  | 5.94 | i | 78.5 | i | 45754.2 |  | 29.71 |  | 7.79 |  | 1.62 | c, i | 5.43 | c, i
61-0180 | 2019-09-16 18:30 | EDT | 4.914 |  | 20.411 |  | 5.98 | i | 79 | i | 45739.1 |  | 29.7 |  | 7.79 |  | 1.66 | c, i | 5.71 | c, i
61-0180 | 2019-09-16 18:45 | EDT | 4.961 |  | 20.414 |  | 5.98 | i | 78.9 | i | 45734.5 |  | 29.69 |  | 7.79 |  | 1.86 | c, i | 6.28 | c, i
61-0180 | 2019-09-16 19:00 | EDT | 5.007 |  | 20.411 |  | 5.99 | i | 79.1 | i | 45749.4 |  | 29.71 |  | 7.79 |  | 1.94 | c, i | 6.6 | c, i
61-0180 | 2019-09-16 19:15 | EDT | 5.053 |  | 20.39 |  | 6.08 | i | 80.2 | i | 45803.8 |  | 29.74 |  | 7.8 |  | 2 | c, i | 6.77 | c, i
61-0180 | 2019-09-16 19:30 | EDT | 5.108 |  | 20.37 |  | 6.1 | i | 80.5 | i | 45848.2 |  | 29.78 |  | 7.8 |  | 1.92 | c, i | 7.11 | c, i
61-0180 | 2019-09-16 19:45 | EDT | 5.165 |  | 20.348 |  | 6.13 | i | 80.9 | i | 45893.9 |  | 29.81 |  | 7.81 |  | 1.81 | c, i | 6.05 | c, i
61-0180 | 2019-09-16 20:00 | EDT | 5.22 |  | 20.356 |  | 6.13 | i | 81 | i | 45878.2 |  | 29.8 |  | 7.81 |  | 1.77 | c, i | 5.87 | c, i
61-0180 | 2019-09-16 20:15 | EDT | 5.277 |  | 20.359 |  | 6.23 | i | 82.3 | i | 45882.8 |  | 29.8 |  | 7.81 |  | 1.98 | c, i | 6.61 | c, i
61-0180 | 2019-09-16 20:30 | EDT | 5.331 |  | 20.359 |  | 6.23 | i | 82.2 | i | 45890.3 |  | 29.81 |  | 7.81 |  | 2 | c, i | 6.83 | c, i
61-0180 | 2019-09-16 20:45 | EDT | 5.335 |  | 20.361 |  | 6.24 | i | 82.4 | i | 45888.5 |  | 29.81 |  | 7.81 |  | 1.98 | c, i | 6.55 | c, i
61-0180 | 2019-09-16 21:00 | EDT | 5.34 |  | 20.361 |  | 6.24 | i | 82.3 | i | 45892.8 |  | 29.81 |  | 7.81 |  | 1.98 | c, i | 6.6 | c, i
61-0180 | 2019-09-16 21:15 | EDT | 5.34 |  | 20.361 |  | 6.26 | i | 82.6 | i | 45907 |  | 29.82 |  | 7.82 |  | 1.95 | c, i | 6.53 | c, i
61-0180 | 2019-09-16 21:30 | EDT | 5.342 |  | 20.363 |  | 6.26 | i | 82.6 | i | 45904.9 |  | 29.82 |  | 7.82 |  | 2.05 | c, i | 6.95 | c, i
61-0180 | 2019-09-16 21:45 | EDT | 5.344 |  | 20.363 |  | 6.28 | i | 83 | i | 45912.8 |  | 29.82 |  | 7.82 |  | 2.18 | c, i | 7.29 | c, i
61-0180 | 2019-09-16 22:00 | EDT | 5.344 |  | 20.363 |  | 6.3 | i | 83.2 | i | 45920.3 |  | 29.83 |  | 7.82 |  | 3.29 | c, i | 7.71 | c, i
61-0180 | 2019-09-16 22:15 | EDT | 5.344 |  | 20.359 |  | 6.26 | i | 82.6 | i | 45924.4 |  | 29.83 |  | 7.82 |  | 2.09 | c, i | 7.27 | c, i
61-0180 | 2019-09-16 22:30 | EDT | 5.346 |  | 20.358 |  | 6.29 | i | 83.1 | i | 45928.9 |  | 29.84 |  | 7.83 |  | 2.54 | c, i | 8.33 | c, i
61-0180 | 2019-09-16 22:45 | EDT | 5.347 |  | 20.362 |  | 6.23 | i | 82.3 | i | 45917.8 |  | 29.83 |  | 7.82 |  | 2.24 | c, i | 7.46 | c, i
61-0180 | 2019-09-16 23:00 | EDT | 5.348 |  | 20.362 |  | 6.2 | i | 81.9 | i | 45910.7 |  | 29.82 |  | 7.82 |  | 1.96 | c, i | 6.56 | c, i
61-0180 | 2019-09-16 23:15 | EDT | 5.35 |  | 20.368 |  | 6.19 | i | 81.7 | i | 45888.9 |  | 29.81 |  | 7.81 |  | 2.23 | c, i | 7.36 | c, i
61-0180 | 2019-09-16 23:30 | EDT | 5.35 |  | 20.37 |  | 6.15 | i | 81.2 | i | 45881.5 |  | 29.8 |  | 7.81 |  | 2.37 | c, i | 8.26 | c, i
61-0180 | 2019-09-16 23:45 | EDT | 5.348 |  | 20.368 |  | 6.15 | i | 81.1 | i | 45880.1 |  | 29.8 |  | 7.81 |  | 2.15 | c, i | 7.69 | c, i
61-0180 | 2019-09-17 | EDT | 5.343 |  | 20.368 |  | 6.12 | i | 80.8 | i | 45881.5 |  | 29.8 |  | 7.81 |  | 2.46 | c, i | 8.11 | c, i
61-0180 | 2019-09-17 00:15 | EDT | 5.32 |  | 20.369 |  | 6.12 | i | 80.8 | i | 45874.9 |  | 29.8 |  | 7.81 |  | 2.89 | c, i | 9.6 | c, i
61-0180 | 2019-09-17 00:30 | EDT | 5.278 |  | 20.368 |  | 6.1 | i | 80.5 | i | 45875.1 |  | 29.8 |  | 7.81 |  | 2.49 | c, i | 8.57 | c, i
61-0180 | 2019-09-17 00:45 | EDT | 5.214 |  | 20.367 |  | 6.06 | i | 80 | i | 45875 |  | 29.8 |  | 7.81 |  | 2.42 | c, i | 7.8 | c, i
61-0180 | 2019-09-17 01:00 | EDT | 5.137 |  | 20.367 |  | 6.06 | i | 80 | i | 45871.7 |  | 29.79 |  | 7.81 |  | 2.43 | c, i | 8.34 | c, i
61-0180 | 2019-09-17 01:15 | EDT | 5.064 |  | 20.37 |  | 6 | i | 79.3 | i | 45863.2 |  | 29.79 |  | 7.8 |  | 2.24 | c, i | 7.51 | c, i
61-0180 | 2019-09-17 01:30 | EDT | 4.999 |  | 20.365 |  | 5.98 | i | 78.9 | i | 45863 |  | 29.79 |  | 7.8 |  | 2.29 | c, i | 7.8 | c, i
61-0180 | 2019-09-17 01:45 | EDT | 4.926 |  | 20.369 |  | 5.98 | i | 78.9 | i | 45854 |  | 29.78 |  | 7.8 |  | 2.11 | c, i | 7.01 | c, i
61-0180 | 2019-09-17 02:00 | EDT | 4.844 |  | 20.369 |  | 5.98 | i | 78.9 | i | 45854.8 |  | 29.78 |  | 7.8 |  | 2.03 | c, i | 6.92 | c, i
61-0180 | 2019-09-17 02:15 | EDT | 4.774 |  | 20.376 |  | 5.99 | i | 79 | i | 45843.3 |  | 29.77 |  | 7.8 |  | 1.98 | c, i | 6.97 | c, i
61-0180 | 2019-09-17 02:30 | EDT | 4.694 |  | 20.373 |  | 6.01 | i | 79.4 | i | 45852.8 |  | 29.78 |  | 7.81 |  | 2.08 | c, i | 7.39 | c, i
61-0180 | 2019-09-17 02:45 | EDT | 4.604 |  | 20.375 |  | 6.01 | i | 79.3 | i | 45852.8 |  | 29.78 |  | 7.81 |  | 2.21 | c, i | 7.59 | c, i
61-0180 | 2019-09-17 03:00 | EDT | 4.531 |  | 20.388 |  | 6.02 | i | 79.4 | i | 45815.1 |  | 29.75 |  | 7.81 |  | 2.53 | c, i | 9.25 | c, i
61-0180 | 2019-09-17 03:15 | EDT | 4.471 |  | 20.384 |  | 5.98 | i | 78.9 | i | 45832.3 |  | 29.77 |  | 7.8 |  | 2.42 | c, i | 8.28 | c, i
61-0180 | 2019-09-17 03:30 | EDT | 4.429 |  | 20.41 |  | 5.99 | i | 79.1 | i | 45777.2 |  | 29.73 |  | 7.81 |  | 2.96 | c, i | 10.46 | c, i
61-0180 | 2019-09-17 03:45 | EDT | 4.403 |  | 20.383 |  | 5.85 | i | 77.3 | i | 45834.9 |  | 29.77 |  | 7.79 |  | 1.95 | c, i | 6.64 | c, i
61-0180 | 2019-09-17 04:00 | EDT | 4.401 |  | 20.396 |  | 5.81 | i | 76.7 | i | 45805.5 |  | 29.75 |  | 7.79 |  | 1.9 | c, i | 6.53 | c, i
61-0180 | 2019-09-17 04:15 | EDT | 4.415 |  | 20.502 |  | 5.98 | i | 79 | i | 45547.5 |  | 29.56 |  | 7.8 |  | 3.47 | c, i | 11.45 | c, i
61-0180 | 2019-09-17 04:30 | EDT | 4.451 |  | 20.388 |  | 5.69 | i | 75.1 | i | 45816 |  | 29.75 |  | 7.78 |  | 1.44 | c, i | 5.32 | c, i
61-0180 | 2019-09-17 04:45 | EDT | 4.511 |  | 20.398 |  | 5.77 | i | 76.2 | i | 45786.5 |  | 29.73 |  | 7.79 |  | 1.67 | c, i | 5.53 | c, i
61-0180 | 2019-09-17 05:00 | EDT | 4.59 |  | 20.408 |  | 5.76 | i | 76.1 | i | 45757.9 |  | 29.71 |  | 7.79 |  | 1.64 | c, i | 5.39 | c, i
61-0180 | 2019-09-17 05:15 | EDT | 4.668 |  | 20.396 |  | 5.7 | i | 75.2 | i | 45787 |  | 29.73 |  | 7.78 |  | 1.47 | c, i | 4.95 | c, i
61-0180 | 2019-09-17 05:30 | EDT | 4.741 |  | 20.389 |  | 5.67 | i | 74.8 | i | 45795.7 |  | 29.74 |  | 7.78 |  | 1.41 | c, i | 4.81 | c, i
61-0180 | 2019-09-17 05:45 | EDT | 4.792 |  | 20.392 |  | 5.63 | i | 74.4 | i | 45784.1 |  | 29.73 |  | 7.78 |  | 1.43 | c, i | 4.81 | c, i
61-0180 | 2019-09-17 06:00 | EDT | 4.844 |  | 20.393 |  | 5.62 | i | 74.1 | i | 45771.7 |  | 29.72 |  | 7.77 |  | 1.39 | c, i | 4.83 | c, i
61-0180 | 2019-09-17 06:15 | EDT | 4.884 |  | 20.397 |  | 5.6 | i | 74 | i | 45758 |  | 29.71 |  | 7.77 |  | 1.36 | c, i | 4.87 | c, i
61-0180 | 2019-09-17 06:30 | EDT | 4.916 |  | 20.399 |  | 5.55 | i | 73.2 | i | 45754.6 |  | 29.71 |  | 7.77 |  | 1.32 | c, i | 4.44 | c, i
61-0180 | 2019-09-17 06:45 | EDT | 4.958 |  | 20.404 |  | 5.5 | i | 72.6 | i | 45740 |  | 29.7 |  | 7.76 |  | 1.22 | c, i | 4.23 | c, i
61-0180 | 2019-09-17 07:00 | EDT | 5.008 |  | 20.414 |  | 5.45 | i | 71.9 | i | 45720.9 |  | 29.68 |  | 7.75 |  | 1.14 | c, i | 3.94 | c, i
61-0180 | 2019-09-17 07:15 | EDT | 5.059 |  | 20.42 |  | 5.48 | i | 72.4 | i | 45732.2 |  | 29.69 |  | 7.75 |  | 1.13 | c, i | 3.85 | c, i
61-0180 | 2019-09-17 07:30 | EDT | 5.119 |  | 20.416 |  | 5.58 | i | 73.7 | i | 45757 |  | 29.71 |  | 7.76 |  | 1.24 | c, i | 4.16 | c, i
61-0180 | 2019-09-17 07:45 | EDT | 5.171 |  | 20.407 |  | 5.65 | i | 74.6 | i | 45791.1 |  | 29.74 |  | 7.77 |  | 1.18 | c, i | 4.02 | c, i
61-0180 | 2019-09-17 08:00 | EDT | 5.222 |  | 20.396 |  | 5.71 | i | 75.4 | i | 45837 |  | 29.77 |  | 7.78 |  | 1.19 | c, i | 4.16 | c, i
61-0180 | 2019-09-17 08:15 | EDT | 5.273 |  | 20.385 |  | 5.82 | i | 76.8 | i | 45892.6 |  | 29.81 |  | 7.79 |  | 1.12 | c, i | 3.82 | c, i
61-0180 | 2019-09-17 08:30 | EDT | 5.325 |  | 20.386 |  | 5.89 | i | 77.8 | i | 45912.4 |  | 29.82 |  | 7.79 |  | 1.22 | c, i | 3.9 | c, i
61-0180 | 2019-09-17 08:45 | EDT | 5.354 |  | 20.395 |  | 6 | i | 79.2 | i | 45918.9 |  | 29.83 |  | 7.8 |  | 1.38 | c, i | 4.68 | c, i
61-0180 | 2019-09-17 09:00 | EDT | 5.35 |  | 20.396 |  | 6.13 | i | 80.9 | i | 45948.7 |  | 29.85 |  | 7.81 |  | 1.46 | c, i | 4.87 | c, i
61-0180 | 2019-09-17 09:15 | EDT | 5.361 |  | 20.39 |  | 6.17 | i | 81.6 | i | 45981.1 |  | 29.87 |  | 7.82 |  | 1.69 | c, i | 5.1 | c, i
61-0180 | 2019-09-17 09:30 | EDT | 5.358 |  | 20.389 |  | 6.25 | i | 82.6 | i | 45995.4 |  | 29.88 |  | 7.83 |  | 1.59 | c, i | 4.73 | c, i
61-0180 | 2019-09-17 09:45 | EDT | 5.364 |  | 20.392 |  | 6.28 | i | 83 | i | 45991.4 |  | 29.88 |  | 7.83 |  | 2.05 | c, i | 5.52 | c, i
61-0180 | 2019-09-17 10:00 | EDT | 5.363 |  | 20.399 |  | 6.32 | i | 83.5 | i | 45980.4 |  | 29.87 |  | 7.83 |  | 2.25 | c, i | ## | r
61-0180 | 2019-09-17 10:15 | EDT | 5.366 |  | 20.401 |  | 6.34 | i | 83.7 | i | 45986.4 |  | 29.88 |  | 7.83 |  | 1.98 | c, i | 5.91 | c, i
61-0180 | 2019-09-17 10:30 | EDT | 5.366 |  | 20.401 |  | 6.37 | i | 84.1 | i | 46008.4 |  | 29.89 |  | 7.84 |  | 1.75 | c, i | 6.26 | c, i
61-0180 | 2019-09-17 10:45 | EDT | 5.364 |  | 20.398 |  | 6.41 | i | 84.7 | i | 46022.5 |  | 29.9 |  | 7.85 |  | 1.85 | c, i | 6.59 | c, i
61-0180 | 2019-09-17 11:00 | EDT | 5.365 |  | 20.404 |  | 6.49 | i | 85.8 | i | 46034.2 |  | 29.91 |  | 7.85 |  | 1.88 | c, i | 6.22 | c, i
61-0180 | 2019-09-17 11:15 | EDT | 5.369 |  | 20.407 |  | 6.51 | i | 86.1 | i | 46035.7 |  | 29.91 |  | 7.86 |  | 1.97 | c, i | 6.29 | c, i
61-0180 | 2019-09-17 11:30 | EDT | 5.368 |  | 20.415 |  | 6.55 | i | 86.5 | i | 46032.8 |  | 29.91 |  | 7.86 |  | 1.95 | c, i | 6.69 | c, i
61-0180 | 2019-09-17 11:45 | EDT | 5.363 |  | 20.424 |  | 6.59 | i | 87.1 | i | 46025.6 |  | 29.9 |  | 7.86 |  | 2.04 | c, i | 7.62 | c, i
61-0180 | 2019-09-17 12:00 | EDT | 5.362 |  | 20.441 |  | 6.67 | i | 88.3 | i | 46028.2 |  | 29.91 |  | 7.87 |  | 2.27 | c, i | 7.34 | c, i
61-0180 | 2019-09-17 12:15 | EDT | 5.357 |  | 20.449 |  | 6.67 | i | 88.3 | i | 46038.5 |  | 29.91 |  | 7.87 |  | 2.27 | c, i | 8.08 | c, i
61-0180 | 2019-09-17 12:30 | EDT | 5.329 |  | 20.455 |  | 6.67 | i | 88.2 | i | 46035 |  | 29.91 |  | 7.87 |  | 2.1 | c, i | 6.83 | c, i
61-0180 | 2019-09-17 12:45 | EDT | 5.267 |  | 20.455 |  | 6.67 | i | 88.3 | i | 46028.4 |  | 29.91 |  | 7.86 |  | 2.21 | c, i | 7.51 | c, i
61-0180 | 2019-09-17 13:00 | EDT | 5.184 |  | 20.451 |  | 6.66 | i | 88 | i | 46013.5 |  | 29.9 |  | 7.87 |  | 2.16 | c, i | 8.32 | c, i
61-0180 | 2019-09-17 13:15 | EDT | 5.109 |  | 20.445 |  | 6.61 | i | 87.4 | i | 45999.3 |  | 29.89 |  | 7.86 |  | 2.25 | c, i | 6.94 | c, i
61-0180 | 2019-09-17 13:30 | EDT | 5.022 |  | 20.438 |  | 6.47 | i | 85.5 | i | 45984 |  | 29.87 |  | 7.85 |  | 2.05 | c, i | 6.85 | c, i
61-0180 | 2019-09-17 13:45 | EDT | 4.949 |  | 20.44 |  | 6.4 | i | 84.7 | i | 45976.2 |  | 29.87 |  | 7.85 |  | 1.91 | c, i | 6.17 | c, i
61-0180 | 2019-09-17 14:00 | EDT | 4.869 |  | 20.443 |  | 6.38 | i | 84.4 | i | 45972.2 |  | 29.87 |  | 7.84 |  | 1.72 | c, i | 5.56 | c, i
61-0180 | 2019-09-17 14:15 | EDT | 4.801 |  | 20.456 |  | 6.45 | i | 85.4 | i | 45912.7 |  | 29.82 |  | 7.85 |  | 2.01 | c, i | 7.56 | c, i
61-0180 | 2019-09-17 14:30 | EDT | 4.748 |  | 20.483 |  | 6.53 | i | 86.4 | i | 45804.8 |  | 29.74 |  | 7.85 |  | 2.12 | c, i | 7.46 | c, i
61-0180 | 2019-09-17 14:45 | EDT | 4.652 |  | 20.525 |  | 6.69 | i | 88.4 | i | 45639.1 |  | 29.62 |  | 7.86 |  | 2.33 | c, i | 8.82 | c, i
61-0180 | 2019-09-17 15:00 | EDT | 4.548 |  | 20.469 |  | 6.34 | i | 83.9 | i | 45867.3 |  | 29.79 |  | 7.83 |  | 1.7 | c, i | 5.64 | c, i
61-0180 | 2019-09-17 15:15 | EDT | 4.484 |  | 20.451 |  | 6.06 | i | 80.1 | i | 45913.6 |  | 29.82 |  | 7.81 |  | 1.4 | c, i | 4.74 | c, i
61-0180 | 2019-09-17 15:30 | EDT | 4.447 |  | 20.413 |  | 5.91 | i | 78.1 | i | 46002.4 |  | 29.89 |  | 7.81 |  | 1.33 | c, i | 4.5 | c, i
61-0180 | 2019-09-17 15:45 | EDT | 4.411 |  | 20.403 |  | 5.9 | i | 78 | i | 46017.2 |  | 29.9 |  | 7.81 |  | 1.37 | c, i | 4.68 | c, i
61-0180 | 2019-09-17 16:00 | EDT | 4.399 |  | 20.401 |  | 5.92 | i | 78.3 | i | 46016.3 |  | 29.9 |  | 7.81 |  | 1.35 | c, i | 4.64 | c, i
61-0180 | 2019-09-17 16:15 | EDT | 4.398 |  | 20.428 |  | 6 | i | 79.3 | i | 45930.7 |  | 29.84 |  | 7.81 |  | 1.59 | c, i | 5.52 | c, i
61-0180 | 2019-09-17 16:30 | EDT | 4.417 |  | 20.464 |  | 6.07 | i | 80.3 | i | 45847.3 |  | 29.78 |  | 7.82 |  | 1.74 | c, i | 5.65 | c, i
61-0180 | 2019-09-17 16:45 | EDT | 4.461 |  | 20.468 |  | 6.04 | i | 79.9 | i | 45821 |  | 29.76 |  | 7.81 |  | 1.77 | c, i | 6.09 | c, i
61-0180 | 2019-09-17 17:00 | EDT | 4.524 |  | 20.462 |  | 5.94 | i | 78.6 | i | 45848.6 |  | 29.78 |  | 7.81 |  | 1.58 | c, i | 4.74 | c, i
61-0180 | 2019-09-17 17:15 | EDT | 4.579 |  | 20.466 |  | 5.9 | i | 78 | i | 45820.4 |  | 29.76 |  | 7.8 |  | 1.53 | c, i | 4.85 | c, i
61-0180 | 2019-09-17 17:30 | EDT | 4.628 |  | 20.46 |  | 5.86 | i | 77.5 | i | 45832.4 |  | 29.76 |  | 7.8 |  | 1.53 | c, i | 4.69 | c, i
61-0180 | 2019-09-17 17:45 | EDT | 4.663 |  | 20.476 |  | 5.94 | i | 78.5 | i | 45812.2 |  | 29.75 |  | 7.8 |  | 1.64 | c, i | 5.29 | c, i
61-0180 | 2019-09-17 18:00 | EDT | 4.699 |  | 20.497 |  | 6.08 | i | 80.4 | i | 45786.6 |  | 29.73 |  | 7.81 |  | 1.92 | c, i | 5.24 | c, i
61-0180 | 2019-09-17 18:15 | EDT | 4.733 |  | 20.511 |  | 6.13 | i | 81.2 | i | 45758.5 |  | 29.71 |  | 7.82 |  | 1.92 | c, i | 6.14 | c, i
61-0180 | 2019-09-17 18:30 | EDT | 4.771 |  | 20.513 |  | 6.13 | i | 81.1 | i | 45754.2 |  | 29.71 |  | 7.82 |  | 2.05 | c, i | 6.56 | c, i
61-0180 | 2019-09-17 18:45 | EDT | 4.816 |  | 20.516 |  | 6.09 | i | 80.6 | i | 45739.9 |  | 29.7 |  | 7.81 |  | 2.02 | c, i | 6.66 | c, i
61-0180 | 2019-09-17 19:00 | EDT | 4.861 |  | 20.516 |  | 6.12 | i | 80.9 | i | 45742.5 |  | 29.7 |  | 7.81 |  | 2.27 | c, i | 7.02 | c, i
61-0180 | 2019-09-17 19:15 | EDT | 4.907 |  | 20.511 |  | 6.06 | i | 80.1 | i | 45756.2 |  | 29.71 |  | 7.81 |  | 2.16 | c, i | 6.85 | c, i
61-0180 | 2019-09-17 19:30 | EDT | 4.95 |  | 20.511 |  | 6.02 | i | 79.7 | i | 45755.8 |  | 29.71 |  | 7.81 |  | 2.1 | c, i | 6.39 | c, i
61-0180 | 2019-09-17 19:45 | EDT | 5.003 |  | 20.507 |  | 5.99 | i | 79.2 | i | 45759.5 |  | 29.71 |  | 7.8 |  | 1.95 | c, i | 6.07 | c, i
61-0180 | 2019-09-17 20:00 | EDT | 5.052 |  | 20.502 |  | 6.01 | i | 79.5 | i | 45781.2 |  | 29.73 |  | 7.81 |  | 1.88 | c, i | 6.01 | c, i
61-0180 | 2019-09-17 20:15 | EDT | 5.11 |  | 20.509 |  | 6.29 | i | 83.2 | i | 45794.3 |  | 29.74 |  | 7.83 |  | 2.42 | c, i | 7.32 | c, i
61-0180 | 2019-09-17 20:30 | EDT | 5.172 |  | 20.503 |  | 6.29 | i | 83.3 | i | 45817.6 |  | 29.75 |  | 7.83 |  | 2.21 | c, i | 6.82 | c, i
61-0180 | 2019-09-17 20:45 | EDT | 5.234 |  | 20.5 |  | 6.48 | i | 85.7 | i | 45867.6 |  | 29.79 |  | 7.85 |  | 2.3 | c, i | 7.25 | c, i
61-0180 | 2019-09-17 21:00 | EDT | 5.294 |  | 20.487 |  | 6.6 | i | 87.3 | i | 45876 |  | 29.8 |  | 7.86 |  | 2.14 | c, i | 6.32 | c, i
61-0180 | 2019-09-17 21:15 | EDT | 5.352 |  | 20.456 |  | 7.52 | i | 99.4 | i | 45808.9 |  | 29.75 |  | 7.94 |  | 2.8 | c, i | 9.01 | c, i
61-0180 | 2019-09-17 21:30 | EDT | 5.372 |  | 20.435 |  | 7.76 | i | 102.5 | i | 45740.6 |  | 29.7 |  | 7.97 |  | 4.1 | c, i | 12.09 | c, i
61-0180 | 2019-09-17 21:45 | EDT | 5.383 |  | 20.444 |  | 7.6 | i | 100.4 | i | 45773.6 |  | 29.72 |  | 7.95 |  | 4.75 | c, i | 13.42 | c, i
61-0180 | 2019-09-17 22:00 | EDT | 5.39 |  | 20.449 |  | 7.36 | i | 97.3 | i | 45892 |  | 29.81 |  | 7.94 |  | 3.9 | c, i | 12.83 | c, i
61-0180 | 2019-09-17 22:15 | EDT | 5.389 |  | 20.445 |  | 7.19 | i | 95 | i | 46002.5 |  | 29.89 |  | 7.93 |  | 4.33 | c, i | 11.83 | c, i
61-0180 | 2019-09-17 22:30 | EDT | 5.391 |  | 20.445 |  | 7.21 | i | 95.4 | i | 46009 |  | 29.89 |  | 7.93 |  | 4.13 | c, i | 13.13 | c, i
61-0180 | 2019-09-17 22:45 | EDT | 5.392 |  | 20.449 |  | 7.26 | i | 96.1 | i | 46002.4 |  | 29.89 |  | 7.93 |  | 3.99 | c, i | 12.42 | c, i
61-0180 | 2019-09-17 23:00 | EDT | 5.393 |  | 20.451 |  | 7.26 | i | 96 | i | 45988.9 |  | 29.88 |  | 7.93 |  | 4.65 | c, i | 13.61 | c, i
61-0180 | 2019-09-17 23:15 | EDT | 5.388 |  | 20.46 |  | 7.23 | i | 95.7 | i | 45993.7 |  | 29.88 |  | 7.93 |  | 4.31 | c, i | 11.67 | c, i
61-0180 | 2019-09-17 23:30 | EDT | 5.386 |  | 20.474 |  | 7.22 | i | 95.6 | i | 45992.7 |  | 29.88 |  | 7.93 |  | 4.88 | c, i | 16.29 | c, i
61-0180 | 2019-09-17 23:45 | EDT | 5.387 |  | 20.483 |  | 7.19 | i | 95.1 | i | 45991.7 |  | 29.88 |  | 7.92 |  | 4.47 | c, i | 13.55 | c, i
61-0180 | 2019-09-18 | EDT | 5.387 |  | 20.48 |  | 7.13 | i | 94.3 | i | 45994.3 |  | 29.88 |  | 7.92 |  | 3.54 | c, i | 10.13 | c, i
61-0180 | 2019-09-18 00:15 | EDT | 5.388 |  | 20.474 |  | 7.19 | i | 95.1 | i | 45970.5 |  | 29.86 |  | 7.92 |  | 3.91 | c, i | 11.37 | c, i
61-0180 | 2019-09-18 00:30 | EDT | 5.389 |  | 20.472 |  | 7.21 | i | 95.3 | i | 45948.9 |  | 29.85 |  | 7.93 |  | 4.25 | c, i | 12.68 | c, i
61-0180 | 2019-09-18 00:45 | EDT | 5.376 |  | 20.473 |  | 7.19 | i | 95.1 | i | 45939.1 |  | 29.84 |  | 7.92 |  | 4.37 | c, i | 13.86 | c, i
61-0180 | 2019-09-18 01:00 | EDT | 5.327 |  | 20.473 |  | 7.2 | i | 95.3 | i | 45931.5 |  | 29.84 |  | 7.92 |  | 4.28 | c, i | 15.96 | c, i
61-0180 | 2019-09-18 01:15 | EDT | 5.255 |  | 20.476 |  | 7.24 | i | 95.8 | i | 45906.2 |  | 29.82 |  | 7.93 |  | 5.47 | c, i | 16.04 | c, i
61-0180 | 2019-09-18 01:30 | EDT | 5.178 |  | 20.474 |  | 7.17 | i | 94.9 | i | 45900.3 |  | 29.81 |  | 7.92 |  | 4.25 | c, i | 11.91 | c, i
61-0180 | 2019-09-18 01:45 | EDT | 5.09 |  | 20.479 |  | 7.28 | i | 96.3 | i | 45888.8 |  | 29.81 |  | 7.93 |  | 5.16 | c, i | 16.07 | c, i
61-0180 | 2019-09-18 02:00 | EDT | 5.004 |  | 20.476 |  | 7.34 | i | 97.1 | i | 45860.3 |  | 29.78 |  | 7.94 |  | 5.29 | c, i | 15.75 | c, i
61-0180 | 2019-09-18 02:15 | EDT | 4.924 |  | 20.462 |  | 7.31 | i | 96.6 | i | 45834.3 |  | 29.77 |  | 7.93 |  | 4.66 | c, i | 14.57 | c, i
61-0180 | 2019-09-18 02:30 | EDT | 4.836 |  | 20.449 |  | 7.34 | i | 97 | i | 45815.8 |  | 29.75 |  | 7.93 |  | 4.28 | c, i | 10.98 | c, i
61-0180 | 2019-09-18 02:45 | EDT | 4.756 |  | 20.453 |  | 7.24 | i | 95.7 | i | 45823.9 |  | 29.76 |  | 7.93 |  | 3.14 | c, i | 9.92 | c, i
61-0180 | 2019-09-18 03:00 | EDT | 4.67 |  | 20.48 |  | 7.25 | i | 95.9 | i | 45889.2 |  | 29.81 |  | 7.92 |  | 3.72 | c, i | 11.8 | c, i
61-0180 | 2019-09-18 03:15 | EDT | 4.583 |  | 20.487 |  | 7.19 | i | 95.1 | i | 45895.9 |  | 29.81 |  | 7.92 |  | 3.48 | c, i | 11.57 | c, i
61-0180 | 2019-09-18 03:30 | EDT | 4.509 |  | 20.489 |  | 7.08 | i | 93.7 | i | 45874 |  | 29.79 |  | 7.91 |  | 4.28 | c, i | 13.31 | c, i
61-0180 | 2019-09-18 03:45 | EDT | 4.454 |  | 20.502 |  | 7.01 | i | 92.8 | i | 45796.4 |  | 29.74 |  | 7.9 |  | 4.56 | c, i | 12.61 | c, i
61-0180 | 2019-09-18 04:00 | EDT | 4.406 |  | 20.472 |  | 6.94 | i | 91.7 | i | 45865.9 |  | 29.79 |  | 7.9 |  | 2.91 | c, i | 8.7 | c, i
61-0180 | 2019-09-18 04:15 | EDT | 4.394 |  | 20.461 |  | 6.93 | i | 91.7 | i | 45862.9 |  | 29.79 |  | 7.9 |  | 3.01 | c, i | 9.44 | c, i
61-0180 | 2019-09-18 04:30 | EDT | 4.401 |  | 20.457 |  | 6.9 | i | 91.2 | i | 45855 |  | 29.78 |  | 7.9 |  | 2.77 | c, i | 8.59 | c, i
61-0180 | 2019-09-18 04:45 | EDT | 4.43 |  | 20.442 |  | 6.56 | i | 86.7 | i | 45880.9 |  | 29.8 |  | 7.87 |  | 2.79 | c, i | 8.78 | c, i
61-0180 | 2019-09-18 05:00 | EDT | 4.491 |  | 20.445 |  | 6.49 | i | 85.8 | i | 45868 |  | 29.79 |  | 7.86 |  | 3.06 | c, i | 7.18 | c, i
61-0180 | 2019-09-18 05:15 | EDT | 4.568 |  | 20.451 |  | 6.47 | i | 85.6 | i | 45816.6 |  | 29.75 |  | 7.86 |  | 2.05 | c, i | 8.86 | c, i
61-0180 | 2019-09-18 05:30 | EDT | 4.646 |  | 20.458 |  | 6.48 | i | 85.6 | i | 45769.4 |  | 29.72 |  | 7.86 |  | 2.35 | c, i | 6.02 | c, i
61-0180 | 2019-09-18 05:45 | EDT | 4.719 |  | 20.461 |  | 6.44 | i | 85.1 | i | 45750.6 |  | 29.71 |  | 7.85 |  | 2.2 | c, i | 6.7 | c, i
61-0180 | 2019-09-18 06:00 | EDT | 4.794 |  | 20.465 |  | 6.45 | i | 85.2 | i | 45702.5 |  | 29.67 |  | 7.85 |  | 2.2 | c, i | 6.86 | c, i
61-0180 | 2019-09-18 06:15 | EDT | 4.847 |  | 20.467 |  | 6.46 | i | 85.4 | i | 45659.4 |  | 29.64 |  | 7.85 |  | 2.06 | c, i | 6.74 | c, i
61-0180 | 2019-09-18 06:30 | EDT | 4.87 |  | 20.466 |  | 6.47 | i | 85.4 | i | 45643.9 |  | 29.63 |  | 7.85 |  | 2.04 | c, i | 6.24 | c, i
61-0180 | 2019-09-18 06:45 | EDT | 4.9 |  | 20.464 |  | 6.43 | i | 85 | i | 45626.8 |  | 29.62 |  | 7.85 |  | 2.09 | c, i | 6.49 | c, i
61-0180 | 2019-09-18 07:00 | EDT | 4.938 |  | 20.463 |  | 6.4 | i | 84.5 | i | 45629.4 |  | 29.62 |  | 7.85 |  | 1.73 | c, i | 5.4 | c, i
61-0180 | 2019-09-18 07:15 | EDT | 4.978 |  | 20.464 |  | 6.36 | i | 84.1 | i | 45628.7 |  | 29.62 |  | 7.85 |  | 1.7 | c, i | 5.43 | c, i
61-0180 | 2019-09-18 07:30 | EDT | 5.016 |  | 20.461 |  | 6.39 | i | 84.4 | i | 45649.7 |  | 29.63 |  | 7.85 |  | 1.65 | c, i | 5.57 | c, i
61-0180 | 2019-09-18 07:45 | EDT | 5.058 |  | 20.453 |  | 6.42 | i | 84.8 | i | 45700.2 |  | 29.67 |  | 7.85 |  | 1.56 | c, i | 4.82 | c, i
61-0180 | 2019-09-18 08:00 | EDT | 5.101 |  | 20.449 |  | 6.48 | i | 85.6 | i | 45734.9 |  | 29.69 |  | 7.86 |  | 1.37 | c, i | 4.18 | c, i
61-0180 | 2019-09-18 08:15 | EDT | 5.151 |  | 20.446 |  | 6.57 | i | 86.8 | i | 45776.5 |  | 29.72 |  | 7.87 |  | 1.38 | c, i | 3.93 | c, i
61-0180 | 2019-09-18 08:30 | EDT | 5.2 |  | 20.448 |  | 6.57 | i | 86.8 | i | 45798.6 |  | 29.74 |  | 7.87 |  | 1.32 | c, i | 4.05 | c, i
61-0180 | 2019-09-18 08:45 | EDT | 5.247 |  | 20.452 |  | 6.55 | i | 86.6 | i | 45823.6 |  | 29.76 |  | 7.87 |  | 1.32 | c, i | 6.23 | c, i
61-0180 | 2019-09-18 09:00 | EDT | 5.303 |  | 20.456 |  | 6.61 | i | 87.4 | i | 45827.3 |  | 29.76 |  | 7.87 |  | 1.29 | c, i | 3.99 | c, i
61-0180 | 2019-09-18 09:15 | EDT | 5.353 |  | 20.451 |  | 6.65 | i | 87.9 | i | 45826 |  | 29.76 |  | 7.88 |  | 1.29 | c, i | 3.98 | c, i
61-0180 | 2019-09-18 09:30 | EDT | 5.408 |  | 20.404 |  | 6.8 | i | 89.8 | i | 45777 |  | 29.73 |  | 7.89 |  | 1.66 | c, i | 4.54 | c, i
61-0180 | 2019-09-18 09:45 | EDT | 5.416 |  | 20.289 |  | 7.07 | i | 93.1 | i | 45726.7 |  | 29.69 |  | 7.91 |  | 1.67 | c, i | 5.26 | c, i
61-0180 | 2019-09-18 10:00 | EDT | 5.429 |  | 20.221 |  | 7.25 | i | 95.4 | i | 45723.9 |  | 29.69 |  | 7.93 |  | 1.97 | c, i | 6.18 | c, i
61-0180 | 2019-09-18 10:15 | EDT | 5.421 |  | 20.19 |  | 7.33 | i | 96.3 | i | 45745.8 |  | 29.7 |  | 7.94 |  | 2.16 | c, i | 5.89 | c, i
61-0180 | 2019-09-18 10:30 | EDT | 5.43 |  | 20.172 |  | 7.37 | i | 96.9 | i | 45738.8 |  | 29.7 |  | 7.94 |  | 2.03 | c, i | 7.1 | c, i
61-0180 | 2019-09-18 10:45 | EDT | 5.418 |  | 20.156 |  | 7.47 | i | 98.2 | i | 45740.1 |  | 29.7 |  | 7.95 |  | 2.21 | c, i | 6.64 | c, i
61-0180 | 2019-09-18 11:00 | EDT | 5.425 |  | 20.152 |  | 7.5 | i | 98.5 | i | 45736.1 |  | 29.7 |  | 7.96 |  | 2.61 | c, i | 6.58 | c, i
61-0180 | 2019-09-18 11:15 | EDT | 5.415 |  | 20.152 |  | 7.51 | i | 98.7 | i | 45739.6 |  | 29.7 |  | 7.96 |  | 2.23 | c, i | 7.24 | c, i
61-0180 | 2019-09-18 11:30 | EDT | 5.419 |  | 20.156 |  | 7.51 | i | 98.7 | i | 45761.6 |  | 29.72 |  | 7.96 |  | 2.21 | c, i | 7.08 | c, i
61-0180 | 2019-09-18 11:45 | EDT | 5.426 |  | 20.175 |  | 7.46 | i | 98.1 | i | 45795.3 |  | 29.74 |  | 7.96 |  | 2.11 | c, i | 6.5 | c, i
61-0180 | 2019-09-18 12:00 | EDT | 5.419 |  | 20.187 |  | 7.4 | i | 97.3 | i | 45824.3 |  | 29.76 |  | 7.95 |  | 2.13 | c, i | 6.75 | c, i
61-0180 | 2019-09-18 12:15 | EDT | 5.423 |  | 20.192 |  | 7.35 | i | 96.7 | i | 45828 |  | 29.76 |  | 7.95 |  | 2.08 | c, i | 6.33 | c, i
61-0180 | 2019-09-18 12:30 | EDT | 5.429 |  | 20.195 |  | 7.35 | i | 96.8 | i | 45829.4 |  | 29.76 |  | 7.95 |  | 2.41 | c, i | 6.53 | c, i
61-0180 | 2019-09-18 12:45 | EDT | 5.421 |  | 20.199 |  | 7.39 | i | 97.2 | i | 45793.2 |  | 29.74 |  | 7.95 |  | 2.4 | c, i | 7.74 | c, i
61-0180 | 2019-09-18 13:00 | EDT | 5.421 |  | 20.208 |  | 7.38 | i | 97.1 | i | 45709.2 |  | 29.68 |  | 7.95 |  | 2.8 | c, i | 13.24 | c, i
61-0180 | 2019-09-18 13:15 | EDT | 5.418 |  | 20.205 |  | 7.2 | i | 94.8 | i | 45809.1 |  | 29.75 |  | 7.94 |  | 2.67 | c, i | 7.78 | c, i
61-0180 | 2019-09-18 13:30 | EDT | 5.42 |  | 20.212 |  | 7.26 | i | 95.5 | i | 45716.1 |  | 29.68 |  | 7.94 |  | 2.81 | c, i | 8.39 | c, i
61-0180 | 2019-09-18 13:45 | EDT | 5.418 |  | 20.209 |  | 7.16 | i | 94.2 | i | 45767.1 |  | 29.72 |  | 7.93 |  | 2.26 | c, i | 6.85 | c, i
61-0180 | 2019-09-18 14:00 | EDT | 5.426 |  | 20.222 |  | 7.17 | i | 94.3 | i | 45710.2 |  | 29.68 |  | 7.93 |  | 1.81 | c, i | 7.37 | c, i
61-0180 | 2019-09-18 14:15 | EDT | 5.416 |  | 20.253 |  | 7.28 | i | 95.8 | i | 45413.7 |  | 29.46 |  | 7.93 |  | 2.56 | c, i | 7.59 | c, i
61-0180 | 2019-09-18 14:30 | EDT | 5.416 |  | 20.258 |  | 7.19 | i | 94.6 | i | 45399.1 |  | 29.45 |  | 7.92 |  | 2.33 | c, i | 6.56 | c, i
61-0180 | 2019-09-18 14:45 | EDT | 5.391 |  | 20.263 |  | 7.19 | i | 94.5 | i | 45364.5 |  | 29.43 |  | 7.92 |  | 2.12 | c, i | 6.78 | c, i
61-0180 | 2019-09-18 15:00 | EDT | 5.334 |  | 20.289 |  | 7.24 | i | 95.1 | i | 45214 |  | 29.32 |  | 7.92 |  | 2.37 | c, i | 7.31 | c, i
61-0180 | 2019-09-18 15:15 | EDT | 5.259 |  | 20.308 |  | 7.2 | i | 94.7 | i | 45185.3 |  | 29.3 |  | 7.91 |  | 2.25 | c, i | 6.89 | c, i
61-0180 | 2019-09-18 15:30 | EDT | 5.196 |  | 20.321 |  | 7.11 | i | 93.5 | i | 45189 |  | 29.3 |  | 7.91 |  | 2.12 | c, i | 6.73 | c, i
61-0180 | 2019-09-18 15:45 | EDT | 5.13 |  | 20.326 |  | 7.07 | i | 93 | i | 45182.5 |  | 29.3 |  | 7.9 |  | 1.99 | c, i | 6.22 | c, i
61-0180 | 2019-09-18 16:00 | EDT | 5.083 |  | 20.332 |  | 7.03 | i | 92.5 | i | 45173.4 |  | 29.29 |  | 7.9 |  | 2.09 | c, i | 6.22 | c, i
61-0180 | 2019-09-18 16:15 | EDT | 5.031 |  | 20.345 |  | 7.03 | i | 92.5 | i | 45121.6 |  | 29.25 |  | 7.9 |  | 2.15 | c, i | 6.15 | c, i
61-0180 | 2019-09-18 16:30 | EDT | 5.003 |  | 20.346 |  | 6.99 | i | 92 | i | 45105.3 |  | 29.24 |  | 7.9 |  | 2.46 | c, i | 7.03 | c, i
61-0180 | 2019-09-18 16:45 | EDT | 4.993 |  | 20.348 |  | 6.89 | i | 90.6 | i | 45102.4 |  | 29.24 |  | 7.89 |  | 1.41 | c, i | 5.49 | c, i
61-0180 | 2019-09-18 17:00 | EDT | 4.993 |  | 20.352 |  | 6.91 | i | 90.8 | i | 45064 |  | 29.21 |  | 7.89 |  | 1.81 | c, i | 4.97 | c, i
61-0180 | 2019-09-18 17:15 | EDT | 5.042 |  | 20.352 |  | 6.97 | i | 91.6 | i | 45002.6 |  | 29.17 |  | 7.89 |  | 1.81 | c, i | 5.39 | c, i
61-0180 | 2019-09-18 17:30 | EDT | 5.083 |  | 20.351 |  | 7 | i | 92 | i | 44961.2 |  | 29.14 |  | 7.89 |  | 1.83 | c, i | 5.41 | c, i
61-0180 | 2019-09-18 17:45 | EDT | 5.12 |  | 20.346 |  | 7.02 | i | 92.2 | i | 44910.2 |  | 29.1 |  | 7.89 |  | 1.9 | c, i | 5.47 | c, i
61-0180 | 2019-09-18 18:00 | EDT | 5.136 |  | 20.339 |  | 7.05 | i | 92.7 | i | 44866 |  | 29.07 |  | 7.89 |  | 1.95 | c, i | 5.65 | c, i
61-0180 | 2019-09-18 18:15 | EDT | 5.191 |  | 20.329 |  | 7.1 | i | 93.3 | i | 44838.3 |  | 29.05 |  | 7.9 |  | 2.04 | c, i | 5.86 | c, i
61-0180 | 2019-09-18 18:30 | EDT | 5.256 |  | 20.31 |  | 7.18 | i | 94.2 | i | 44876.8 |  | 29.08 |  | 7.9 |  | 2.31 | c, i | 6.66 | c, i
61-0180 | 2019-09-18 18:45 | EDT | 5.289 |  | 20.297 |  | 7.18 | i | 94.2 | i | 44887.2 |  | 29.08 |  | 7.9 |  | 2.33 | c, i | 6.91 | c, i
61-0180 | 2019-09-18 19:00 | EDT | 5.304 |  | 20.286 |  | 7.19 | i | 94.3 | i | 44891.6 |  | 29.09 |  | 7.91 |  | 2.46 | c, i | 7.26 | c, i
61-0180 | 2019-09-18 19:15 | EDT | 5.332 |  | 20.278 |  | 7.18 | i | 94.2 | i | 44894.6 |  | 29.09 |  | 7.9 |  | 2.36 | c, i | 6.76 | c, i
61-0180 | 2019-09-18 19:30 | EDT | 5.344 |  | 20.269 |  | 7.16 | i | 94 | i | 44884.1 |  | 29.08 |  | 7.9 |  | 2.44 | c, i | 7.29 | c, i
61-0180 | 2019-09-18 19:45 | EDT | 5.366 |  | 20.262 |  | 7.13 | i | 93.5 | i | 44872.8 |  | 29.07 |  | 7.9 |  | 2.27 | c, i | 7.03 | c, i
61-0180 | 2019-09-18 20:00 | EDT | 5.381 |  | 20.231 |  | 7.21 | i | 94.7 | i | 45233.5 |  | 29.33 |  | 7.92 |  | 3.04 | c, i | 8.53 | c, i
61-0180 | 2019-09-18 20:15 | EDT | 5.393 |  | 20.201 |  | 7.25 | i | 95.2 | i | 45303.6 |  | 29.38 |  | 7.92 |  | 2.82 | c, i | 9.18 | c, i
61-0180 | 2019-09-18 20:30 | EDT | 5.397 |  | 20.16 |  | 7.32 | i | 96.1 | i | 45340.7 |  | 29.41 |  | 7.93 |  | 2.76 | c, i | 8.59 | c, i
61-0180 | 2019-09-18 20:45 | EDT | 5.39 |  | 20.144 |  | 7.36 | i | 96.6 | i | 45390.4 |  | 29.45 |  | 7.94 |  | 3.25 | c, i | 9.52 | c, i
61-0180 | 2019-09-18 21:00 | EDT | 5.384 |  | 20.151 |  | 7.34 | i | 96.4 | i | 45465.1 |  | 29.5 |  | 7.94 |  | 2.78 | c, i | 7.47 | c, i
61-0180 | 2019-09-18 21:15 | EDT | 5.384 |  | 20.148 |  | 7.37 | i | 96.8 | i | 45532.6 |  | 29.55 |  | 7.94 |  | 3.56 | c, i | 8.21 | c, i
61-0180 | 2019-09-18 21:30 | EDT | 5.39 |  | 20.123 |  | 7.47 | i | 98.1 | i | 45583 |  | 29.59 |  | 7.95 |  | 4.4 | c, i | 9.57 | c, i
61-0180 | 2019-09-18 21:45 | EDT | 5.39 |  | 20.101 |  | 7.53 | i | 98.7 | i | 45610.1 |  | 29.61 |  | 7.96 |  | 4.27 | c, i | 8.71 | c, i
61-0180 | 2019-09-18 22:00 | EDT | 5.42 |  | 20.081 |  | 7.55 | i | 99.1 | i | 45681.3 |  | 29.66 |  | 7.96 |  | 2.89 | c, i | 9.15 | c, i
61-0180 | 2019-09-18 22:15 | EDT | 5.444 |  | 20.06 |  | 7.57 | i | 99.3 | i | 45747.7 |  | 29.71 |  | 7.97 |  | 3.2 | c, i | 8.74 | c, i
61-0180 | 2019-09-18 22:30 | EDT | 5.448 |  | 20.046 |  | 7.61 | i | 99.7 | i | 45760.2 |  | 29.72 |  | 7.97 |  | 3.14 | c, i | 11.95 | c, i
61-0180 | 2019-09-18 22:45 | EDT | 5.448 |  | 20.041 |  | 7.64 | i | 100.2 | i | 45785.1 |  | 29.73 |  | 7.98 |  | 2.78 | c, i | 9.47 | c, i
61-0180 | 2019-09-18 23:00 | EDT | 5.447 |  | 20.031 |  | 7.64 | i | 100.2 | i | 45795.1 |  | 29.74 |  | 7.98 |  | 3.85 | c, i | 12.11 | c, i
61-0180 | 2019-09-18 23:15 | EDT | 5.446 |  | 20.017 |  | 7.65 | i | 100.3 | i | 45800 |  | 29.74 |  | 7.98 |  | 3.01 | c, i | 9.8 | c, i
61-0180 | 2019-09-18 23:30 | EDT | 5.446 |  | 20.001 |  | 7.65 | i | 100.3 | i | 45805.6 |  | 29.75 |  | 7.98 |  | 3.38 | c, i | 11.08 | c, i
61-0180 | 2019-09-18 23:45 | EDT | 5.446 |  | 19.982 |  | 7.64 | i | 100.2 | i | 45803.4 |  | 29.75 |  | 7.98 |  | 3.67 | c, i | 12.78 | c, i
61-0180 | 2019-09-19 | EDT | 5.443 |  | 19.959 |  | 7.67 | i | 100.4 | i | 45820.9 |  | 29.76 |  | 7.98 |  | 3.44 | c, i | 9.61 | c, i
61-0180 | 2019-09-19 00:15 | EDT | 5.442 |  | 19.957 |  | 7.63 | i | 100 | i | 45840.9 |  | 29.77 |  | 7.98 |  | 4.45 | c, i | 10.27 | c, i
61-0180 | 2019-09-19 00:30 | EDT | 5.44 |  | 19.939 |  | 7.65 | i | 100.1 | i | 45852.8 |  | 29.78 |  | 7.98 |  | 3.53 | c, i | 10.53 | c, i
61-0180 | 2019-09-19 00:45 | EDT | 5.439 |  | 19.932 |  | 7.66 | i | 100.3 | i | 45861.1 |  | 29.79 |  | 7.98 |  | 3.52 | c, i | 10.6 | c, i
61-0180 | 2019-09-19 01:00 | EDT | 5.435 |  | 19.93 |  | 7.63 | i | 99.9 | i | 45865.8 |  | 29.79 |  | 7.98 |  | 3.19 | c, i | 12.06 | c, i
61-0180 | 2019-09-19 01:15 | EDT | 5.42 |  | 19.935 |  | 7.63 | i | 100 | i | 45878.4 |  | 29.8 |  | 7.98 |  | 4.57 | c, i | 8.22 | c, i
61-0180 | 2019-09-19 01:30 | EDT | 5.367 |  | 19.93 |  | 7.62 | i | 99.8 | i | 45884 |  | 29.81 |  | 7.98 |  | 3.54 | c, i | 13.18 | c, i
61-0180 | 2019-09-19 01:45 | EDT | 5.29 |  | 19.927 |  | 7.58 | i | 99.3 | i | 45885.8 |  | 29.81 |  | 7.98 |  | 3.42 | c, i | 10.15 | c, i
61-0180 | 2019-09-19 02:00 | EDT | 5.223 |  | 19.943 |  | 7.58 | i | 99.3 | i | 45893.8 |  | 29.81 |  | 7.98 |  | 3.84 | c, i | 11.5 | c, i
61-0180 | 2019-09-19 02:15 | EDT | 5.157 |  | 19.95 |  | 7.53 | i | 98.7 | i | 45894.8 |  | 29.81 |  | 7.98 |  | 3.61 | c, i | 8.16 | c, i
61-0180 | 2019-09-19 02:30 | EDT | 5.068 |  | 19.954 |  | 7.47 | i | 97.9 | i | 45895 |  | 29.81 |  | 7.97 |  | 2.63 | c, i | 8.65 | c, i
61-0180 | 2019-09-19 02:45 | EDT | 4.985 |  | 19.96 |  | 7.41 | i | 97.1 | i | 45893.2 |  | 29.81 |  | 7.96 |  | 3.27 | c, i | 9.03 | c, i
61-0180 | 2019-09-19 03:00 | EDT | 4.909 |  | 19.968 |  | 7.33 | i | 96.1 | i | 45878.3 |  | 29.8 |  | 7.96 |  | 3.91 | c, i | 15.8 | c, i
61-0180 | 2019-09-19 03:15 | EDT | 4.814 |  | 19.971 |  | 7.27 | i | 95.2 | i | 45864.5 |  | 29.79 |  | 7.95 |  | 2.64 | c, i | 9.34 | c, i
61-0180 | 2019-09-19 03:30 | EDT | 4.742 |  | 19.976 |  | 7.22 | i | 94.6 | i | 45846 |  | 29.78 |  | 7.94 |  | 2.94 | c, i | 15.87 | c, i
61-0180 | 2019-09-19 03:45 | EDT | 4.673 |  | 19.982 |  | 7.16 | i | 93.9 | i | 45822 |  | 29.76 |  | 7.94 |  | 2.99 | c, i | 8.72 | c, i
61-0180 | 2019-09-19 04:00 | EDT | 4.6 |  | 19.986 |  | 7.09 | i | 93 | i | 45812.9 |  | 29.75 |  | 7.93 |  | 3.68 | c, i | 9.21 | c, i
61-0180 | 2019-09-19 04:15 | EDT | 4.546 |  | 19.996 |  | 7.01 | i | 91.9 | i | 45772.2 |  | 29.72 |  | 7.93 |  | 3.35 | c, i | 11 | c, i
61-0180 | 2019-09-19 04:30 | EDT | 4.507 |  | 20.018 |  | 6.99 | i | 91.6 | i | 45784.9 |  | 29.73 |  | 7.93 |  | 3.48 | c, i | 11.2 | c, i
61-0180 | 2019-09-19 04:45 | EDT | 4.494 |  | 20.061 |  | 6.86 | i | 90 | i | 45807.2 |  | 29.75 |  | 7.91 |  | 2.98 | c, i | 9.7 | c, i
61-0180 | 2019-09-19 05:00 | EDT | 4.486 |  | 20.092 |  | 6.74 | i | 88.5 | i | 45834.2 |  | 29.77 |  | 7.9 |  | 2.57 | c, i | 8.24 | c, i
61-0180 | 2019-09-19 05:15 | EDT | 4.508 |  | 20.092 |  | 6.73 | i | 88.3 | i | 45814.8 |  | 29.75 |  | 7.9 |  | 2.13 | c, i | 7.24 | c, i
61-0180 | 2019-09-19 05:30 | EDT | 4.552 |  | 20.082 |  | 6.75 | i | 88.6 | i | 45773.1 |  | 29.72 |  | 7.9 |  | 2.08 | c, i | 6.49 | c, i
61-0180 | 2019-09-19 05:45 | EDT | 4.605 |  | 20.068 |  | 6.73 | i | 88.4 | i | 45729.5 |  | 29.69 |  | 7.9 |  | 1.87 | c, i | 6.24 | c, i
61-0180 | 2019-09-19 06:00 | EDT | 4.662 |  | 20.046 |  | 6.76 | i | 88.6 | i | 45652.2 |  | 29.64 |  | 7.9 |  | 2.01 | c, i | 6.45 | c, i
61-0180 | 2019-09-19 06:15 | EDT | 4.719 |  | 20.037 |  | 6.74 | i | 88.3 | i | 45625.5 |  | 29.62 |  | 7.89 |  | 1.7 | c, i | 4.95 | c, i
61-0180 | 2019-09-19 06:30 | EDT | 4.779 |  | 20.02 |  | 6.71 | i | 87.9 | i | 45614.8 |  | 29.61 |  | 7.89 |  | 2.01 | c, i | 4.96 | c, i
61-0180 | 2019-09-19 06:45 | EDT | 4.831 |  | 19.996 |  | 6.69 | i | 87.5 | i | 45581.3 |  | 29.59 |  | 7.89 |  | 1.71 | c, i | 5.23 | c, i
61-0180 | 2019-09-19 07:00 | EDT | 4.872 |  | 19.96 |  | 6.69 | i | 87.5 | i | 45525.3 |  | 29.55 |  | 7.89 |  | 1.84 | c, i | 4.73 | c, i
61-0180 | 2019-09-19 07:15 | EDT | 4.911 |  | 19.927 |  | 6.72 | i | 87.8 | i | 45474.1 |  | 29.51 |  | 7.89 |  | 1.97 | c, i | 5.7 | c, i
61-0180 | 2019-09-19 07:30 | EDT | 4.949 |  | 19.894 |  | 6.76 | i | 88.3 | i | 45428.4 |  | 29.48 |  | 7.89 |  | 1.94 | c, i | 5.59 | c, i
61-0180 | 2019-09-19 07:45 | EDT | 4.977 |  | 19.838 |  | 6.85 | i | 89.3 | i | 45371.8 |  | 29.44 |  | 7.9 |  | 1.96 | c, i | 6.04 | c, i
61-0180 | 2019-09-19 08:00 | EDT | 5.014 |  | 19.848 |  | 6.74 | i | 88 | i | 45371.1 |  | 29.43 |  | 7.89 |  | 1.8 | c, i | 5.89 | c, i
61-0180 | 2019-09-19 08:15 | EDT | 5.044 |  | 19.876 |  | 6.67 | i | 87.1 | i | 45419 |  | 29.47 |  | 7.89 |  | 1.66 | c, i | 4.7 | c, i
61-0180 | 2019-09-19 08:30 | EDT | 5.062 |  | 19.966 |  | 6.62 | i | 86.6 | i | 45548.6 |  | 29.56 |  | 7.88 |  | 1.31 | c, i | 4 | c, i
61-0180 | 2019-09-19 08:45 | EDT | 5.106 |  | 19.968 |  | 6.53 | i | 85.5 | i | 45542.5 |  | 29.56 |  | 7.87 |  | 1.58 | c, i | 4.68 | c, i
61-0180 | 2019-09-19 09:00 | EDT | 5.144 |  | 20.004 |  | 6.51 | i | 85.3 | i | 45647.9 |  | 29.63 |  | 7.88 |  | 1.29 | c, i | 3.93 | c, i
61-0180 | 2019-09-19 09:15 | EDT | 5.187 |  | 19.989 |  | 6.59 | i | 86.3 | i | 45688.6 |  | 29.66 |  | 7.89 |  | 1.26 | c, i | 3.85 | c, i
61-0180 | 2019-09-19 09:30 | EDT | 5.242 |  | 19.968 |  | 6.58 | i | 86.1 | i | 45695.6 |  | 29.67 |  | 7.89 |  | 1.13 | c, i | 4.02 | c, i
61-0180 | 2019-09-19 09:45 | EDT | 5.304 |  | 19.932 |  | 6.62 | i | 86.6 | i | 45675.5 |  | 29.65 |  | 7.89 |  | 1.14 | c, i | 3.59 | c, i
61-0180 | 2019-09-19 10:00 | EDT | 5.363 |  | 19.902 |  | 6.66 | i | 87.1 | i | 45659.4 |  | 29.64 |  | 7.9 |  | 1.03 | c, i | 3.28 | c, i
61-0180 | 2019-09-19 10:15 | EDT | 5.416 |  | 19.868 |  | 6.68 | i | 87.2 | i | 45660.7 |  | 29.64 |  | 7.9 |  | 1.01 | c, i | 3.24 | c, i
61-0180 | 2019-09-19 10:30 | EDT | 5.443 |  | 19.783 |  | 6.69 | i | 87.3 | i | 45752.1 |  | 29.71 |  | 7.9 |  | 1.06 | c, i | 3.3 | c, i
61-0180 | 2019-09-19 10:45 | EDT | 5.443 |  | 19.705 |  | 6.92 | i | 90.2 | i | 45789 |  | 29.74 |  | 7.92 |  | 1.12 | c, i | 3.76 | c, i
61-0180 | 2019-09-19 11:00 | EDT | 5.447 |  | 19.675 |  | 7.02 | i | 91.5 | i | 45769.1 |  | 29.72 |  | 7.93 |  | 1.09 | c, i | 3.64 | c, i
61-0180 | 2019-09-19 11:15 | EDT | 5.443 |  | 19.645 |  | 7.09 | i | 92.3 | i | 45769.7 |  | 29.72 |  | 7.93 |  | 1.2 | c, i | 3.63 | c, i
61-0180 | 2019-09-19 11:30 | EDT | 5.443 |  | 19.633 |  | 7.11 | i | 92.5 | i | 45772.7 |  | 29.73 |  | 7.93 |  | 1.48 | c, i | 3.66 | c, i
61-0180 | 2019-09-19 11:45 | EDT | 5.443 |  | 19.621 |  | 7.11 | i | 92.6 | i | 45774.8 |  | 29.73 |  | 7.93 |  | 1.57 | c, i | 4.79 | c, i
61-0180 | 2019-09-19 12:00 | EDT | 5.443 |  | 19.606 |  | 7.12 | i | 92.6 | i | 45769.8 |  | 29.72 |  | 7.94 |  | 1.22 | c, i | 5.94 | c, i
61-0180 | 2019-09-19 12:15 | EDT | 5.442 |  | 19.594 |  | 7.13 | i | 92.7 | i | 45777.5 |  | 29.73 |  | 7.94 |  | 1.31 | c, i | 4.17 | c, i
61-0180 | 2019-09-19 12:30 | EDT | 5.442 |  | 19.585 |  | 7.14 | i | 92.9 | i | 45777.6 |  | 29.73 |  | 7.94 |  | 1.58 | c, i | 4.24 | c, i
61-0180 | 2019-09-19 12:45 | EDT | 5.438 |  | 19.582 |  | 7.18 | i | 93.3 | i | 45785.1 |  | 29.74 |  | 7.94 |  | 1.42 | c, i | 4.89 | c, i
61-0180 | 2019-09-19 13:00 | EDT | 5.437 |  | 19.593 |  | 7.15 | i | 93 | i | 45780.5 |  | 29.73 |  | 7.94 |  | 1.58 | c, i | 4.16 | c, i
61-0180 | 2019-09-19 13:15 | EDT | 5.436 |  | 19.595 |  | 7.13 | i | 92.8 | i | 45792.4 |  | 29.74 |  | 7.94 |  | 1.43 | c, i | 5.43 | c, i
61-0180 | 2019-09-19 13:30 | EDT | 5.432 |  | 19.601 |  | 7.1 | i | 92.4 | i | 45786.9 |  | 29.74 |  | 7.93 |  | 1.22 | c, i | 3.29 | c, i
61-0180 | 2019-09-19 13:45 | EDT | 5.43 |  | 19.598 |  | 7.1 | i | 92.3 | i | 45782 |  | 29.73 |  | 7.93 |  | 1.43 | c, i | 5.45 | c, i
61-0180 | 2019-09-19 14:00 | EDT | 5.426 |  | 19.594 |  | 7.14 | i | 92.9 | i | 45775.8 |  | 29.73 |  | 7.94 |  | 1.4 | c, i | 5.45 | c, i
61-0180 | 2019-09-19 14:15 | EDT | 5.422 |  | 19.595 |  | 7.14 | i | 92.9 | i | 45772.5 |  | 29.73 |  | 7.94 |  | 1.17 | c, i | 3.85 | c, i
61-0180 | 2019-09-19 14:30 | EDT | 5.418 |  | 19.603 |  | 7.14 | i | 92.9 | i | 45772.5 |  | 29.73 |  | 7.94 |  | 1.25 | c, i | 3.8 | c, i
61-0180 | 2019-09-19 14:45 | EDT | 5.413 |  | 19.624 |  | 7.12 | i | 92.6 | i | 45764.6 |  | 29.72 |  | 7.94 |  | 1.41 | c, i | 4.48 | c, i
61-0180 | 2019-09-19 15:00 | EDT | 5.404 |  | 19.637 |  | 7.12 | i | 92.7 | i | 45760.2 |  | 29.72 |  | 7.94 |  | 1.37 | c, i | 4.46 | c, i
61-0180 | 2019-09-19 15:15 | EDT | 5.387 |  | 19.643 |  | 7.08 | i | 92.2 | i | 45767.8 |  | 29.72 |  | 7.93 |  | 0.96 | c, i | 3.98 | c, i
61-0180 | 2019-09-19 15:30 | EDT | 5.35 |  | 19.646 |  | 7.08 | i | 92.2 | i | 45770.2 |  | 29.72 |  | 7.93 |  | 1.48 | c, i | 4.23 | c, i
61-0180 | 2019-09-19 15:45 | EDT | 5.27 |  | 19.658 |  | 7.03 | i | 91.5 | i | 45770.9 |  | 29.72 |  | 7.93 |  | 1.39 | c, i | 3.93 | c, i
61-0180 | 2019-09-19 16:00 | EDT | 5.191 |  | 19.662 |  | 7 | i | 91.2 | i | 45774.9 |  | 29.73 |  | 7.93 |  | 1.62 | c, i | ## | r
61-0180 | 2019-09-19 16:15 | EDT | 5.122 |  | 19.671 |  | 6.96 | i | 90.7 | i | 45771.1 |  | 29.72 |  | 7.93 |  | 1.39 | c, i | 3.6 | c, i
61-0180 | 2019-09-19 16:30 | EDT | 5.065 |  | 19.686 |  | 6.92 | i | 90.2 | i | 45764 |  | 29.72 |  | 7.92 |  | 1.68 | c, i | 3.75 | c, i
61-0180 | 2019-09-19 16:45 | EDT | 5.024 |  | 19.698 |  | 6.86 | i | 89.4 | i | 45782.5 |  | 29.73 |  | 7.92 |  | 1.4 | c, i | 4.22 | c, i
61-0180 | 2019-09-19 17:00 | EDT | 5.001 |  | 19.7 |  | 6.84 | i | 89.1 | i | 45786.8 |  | 29.74 |  | 7.92 |  | 1.65 | c, i | 4.35 | c, i
61-0180 | 2019-09-19 17:15 | EDT | 4.988 |  | 19.728 |  | 6.7 | i | 87.4 | i | 45849.3 |  | 29.78 |  | 7.9 |  | 1.51 | c, i | 4.99 | c, i
61-0180 | 2019-09-19 17:30 | EDT | 5.002 |  | 19.758 |  | 6.61 | i | 86.2 | i | 45886.3 |  | 29.81 |  | 7.9 |  | 1.61 | c, i | 5.72 | c, i
61-0180 | 2019-09-19 17:45 | EDT | 5.037 |  | 19.78 |  | 6.55 | i | 85.6 | i | 45891.6 |  | 29.81 |  | 7.89 |  | 1.42 | c, i | 4.67 | c, i
61-0180 | 2019-09-19 18:00 | EDT | 5.09 |  | 19.796 |  | 6.5 | i | 84.9 | i | 45883.7 |  | 29.81 |  | 7.89 |  | 1.56 | c, i | 4.79 | c, i
61-0180 | 2019-09-19 18:15 | EDT | 5.151 |  | 19.807 |  | 6.48 | i | 84.6 | i | 45856.8 |  | 29.79 |  | 7.89 |  | 1.29 | c, i | 4.18 | c, i
61-0180 | 2019-09-19 18:30 | EDT | 5.218 |  | 19.819 |  | 6.53 | i | 85.3 | i | 45776.1 |  | 29.73 |  | 7.89 |  | 1.93 | c, i | 4.25 | c, i
61-0180 | 2019-09-19 18:45 | EDT | 5.269 |  | 19.828 |  | 6.66 | i | 87 | i | 45654.9 |  | 29.64 |  | 7.89 |  | 1.49 | c, i | 4.81 | c, i
61-0180 | 2019-09-19 19:00 | EDT | 5.316 |  | 19.831 |  | 6.54 | i | 85.5 | i | 45674.1 |  | 29.65 |  | 7.88 |  | 1.45 | c, i | 4.38 | c, i
61-0180 | 2019-09-19 19:15 | EDT | 5.345 |  | 19.798 |  | 6.48 | i | 84.6 | i | 45665 |  | 29.65 |  | 7.88 |  | 1.56 | c, i | 4.62 | c, i
61-0180 | 2019-09-19 19:30 | EDT | 5.364 |  | 19.76 |  | 6.52 | i | 85 | i | 45601.8 |  | 29.6 |  | 7.88 |  | 1.7 | c, i | 4.9 | c, i
61-0180 | 2019-09-19 19:45 | EDT | 5.372 |  | 19.756 |  | 6.5 | i | 84.8 | i | 45592.9 |  | 29.6 |  | 7.88 |  | 1.65 | c, i | 4.9 | c, i
61-0180 | 2019-09-19 20:00 | EDT | 5.383 |  | 19.725 |  | 6.57 | i | 85.6 | i | 45561.3 |  | 29.57 |  | 7.88 |  | 1.88 | c, i | 5.77 | c, i
61-0180 | 2019-09-19 20:15 | EDT | 5.377 |  | 19.785 |  | 6.5 | i | 84.8 | i | 45598 |  | 29.6 |  | 7.88 |  | 1.81 | c, i | 5.38 | c, i
61-0180 | 2019-09-19 20:30 | EDT | 5.388 |  | 19.818 |  | 6.46 | i | 84.4 | i | 45686.2 |  | 29.66 |  | 7.88 |  | 1.97 | c, i | 5.11 | c, i
61-0180 | 2019-09-19 20:45 | EDT | 5.383 |  | 19.818 |  | 6.42 | i | 83.8 | i | 45712.3 |  | 29.68 |  | 7.87 |  | 1.53 | c, i | 4.53 | c, i
61-0180 | 2019-09-19 21:00 | EDT | 5.388 |  | 19.807 |  | 6.37 | i | 83.1 | i | 45720.9 |  | 29.69 |  | 7.87 |  | 1.57 | c, i | 5.72 | c, i
61-0180 | 2019-09-19 21:15 | EDT | 5.388 |  | 19.783 |  | 6.37 | i | 83.2 | i | 45715.3 |  | 29.68 |  | 7.87 |  | 1.47 | c, i | 4.65 | c, i
61-0180 | 2019-09-19 21:30 | EDT | 5.376 |  | 19.724 |  | 6.47 | i | 84.4 | i | 45730.4 |  | 29.7 |  | 7.88 |  | 1.7 | c, i | 5.39 | c, i
61-0180 | 2019-09-19 21:45 | EDT | 5.391 |  | 19.726 |  | 6.41 | i | 83.6 | i | 45732.6 |  | 29.7 |  | 7.88 |  | 1.42 | c, i | 3.72 | c, i
61-0180 | 2019-09-19 22:00 | EDT | 5.389 |  | 19.717 |  | 6.39 | i | 83.3 | i | 45728.7 |  | 29.69 |  | 7.88 |  | 1.35 | c, i | 4.63 | c, i
61-0180 | 2019-09-19 22:15 | EDT | 5.395 |  | 19.724 |  | 6.32 | i | 82.3 | i | 45693.8 |  | 29.67 |  | 7.87 |  | 1.3 | c, i | 3.96 | c, i
61-0180 | 2019-09-19 22:30 | EDT | 5.391 |  | 19.708 |  | 6.36 | i | 82.8 | i | 45687.4 |  | 29.66 |  | 7.87 |  | 1.39 | c, i | 3.44 | c, i
61-0180 | 2019-09-19 22:45 | EDT | 5.382 |  | 19.697 |  | 6.36 | i | 82.8 | i | 45689.2 |  | 29.67 |  | 7.87 |  | 1.56 | c, i | 4.77 | c, i
61-0180 | 2019-09-19 23:00 | EDT | 5.379 |  | 19.692 |  | 6.33 | i | 82.5 | i | 45688.2 |  | 29.66 |  | 7.87 |  | 1.58 | c, i | 4.78 | c, i
61-0180 | 2019-09-19 23:15 | EDT | 5.379 |  | 19.676 |  | 6.34 | i | 82.6 | i | 45695.2 |  | 29.67 |  | 7.87 |  | 2.02 | c, i | 6.82 | c, i
61-0180 | 2019-09-19 23:30 | EDT | 5.395 |  | 19.664 |  | 6.35 | i | 82.7 | i | 45705.3 |  | 29.68 |  | 7.87 |  | 1.64 | c, i | 6.3 | c, i
61-0180 | 2019-09-19 23:45 | EDT | 5.415 |  | 19.658 |  | 6.32 | i | 82.3 | i | 45712.2 |  | 29.68 |  | 7.87 |  | 1.83 | c, i | 5.67 | c, i
61-0180 | 2019-09-20 | EDT | 5.415 |  | 19.654 |  | 6.3 | i | 82 | i | 45717.1 |  | 29.69 |  | 7.86 |  | 1.61 | c, i | 5.4 | c, i
61-0180 | 2019-09-20 00:15 | EDT | 5.416 |  | 19.619 |  | 6.32 | i | 82.2 | i | 45771.5 |  | 29.73 |  | 7.87 |  | 1.75 | c, i | 5.5 | c, i
61-0180 | 2019-09-20 00:30 | EDT | 5.416 |  | 19.595 |  | 6.36 | i | 82.8 | i | 45801.5 |  | 29.75 |  | 7.87 |  | 1.9 | c, i | 6.18 | c, i
61-0180 | 2019-09-20 00:45 | EDT | 5.416 |  | 19.594 |  | 6.4 | i | 83.2 | i | 45800.8 |  | 29.75 |  | 7.88 |  | 1.71 | c, i | 6.09 | c, i
61-0180 | 2019-09-20 01:00 | EDT | 5.414 |  | 19.599 |  | 6.38 | i | 83 | i | 45792.3 |  | 29.74 |  | 7.88 |  | 1.46 | c, i | 4.77 | c, i
61-0180 | 2019-09-20 01:15 | EDT | 5.412 |  | 19.601 |  | 6.36 | i | 82.8 | i | 45761.5 |  | 29.72 |  | 7.87 |  | 1.33 | c, i | 4.86 | c, i
61-0180 | 2019-09-20 01:30 | EDT | 5.409 |  | 19.601 |  | 6.37 | i | 82.8 | i | 45770 |  | 29.72 |  | 7.87 |  | 1.5 | c, i | 5.05 | c, i
61-0180 | 2019-09-20 01:45 | EDT | 5.405 |  | 19.597 |  | 6.36 | i | 82.7 | i | 45781.4 |  | 29.73 |  | 7.87 |  | 1.43 | c, i | 4.53 | c, i
61-0180 | 2019-09-20 02:00 | EDT | 5.374 |  | 19.602 |  | 6.34 | i | 82.5 | i | 45781.5 |  | 29.73 |  | 7.87 |  | 1.37 | c, i | 4.57 | c, i
61-0180 | 2019-09-20 02:15 | EDT | 5.315 |  | 19.606 |  | 6.53 | i | 85 | i | 45815.1 |  | 29.76 |  | 7.89 |  | 1.43 | c, i | 4.42 | c, i
61-0180 | 2019-09-20 02:30 | EDT | 5.237 |  | 19.617 |  | 6.57 | i | 85.5 | i | 45788.2 |  | 29.74 |  | 7.89 |  | 1.71 | c, i | 4.49 | c, i
61-0180 | 2019-09-20 02:45 | EDT | 5.16 |  | 19.629 |  | 6.58 | i | 85.7 | i | 45745 |  | 29.71 |  | 7.89 |  | 1.66 | c, i | 3.99 | c, i
61-0180 | 2019-09-20 03:00 | EDT | 5.087 |  | 19.628 |  | 6.67 | i | 86.8 | i | 45703.6 |  | 29.68 |  | 7.9 |  | 1.69 | c, i | 4.63 | c, i
61-0180 | 2019-09-20 03:15 | EDT | 5.017 |  | 19.63 |  | 6.72 | i | 87.4 | i | 45670.7 |  | 29.65 |  | 7.9 |  | 1.52 | c, i | 5.67 | c, i
61-0180 | 2019-09-20 03:30 | EDT | 4.947 |  | 19.628 |  | 6.66 | i | 86.6 | i | 45693 |  | 29.67 |  | 7.89 |  | 1.42 | c, i | 4.57 | c, i
61-0180 | 2019-09-20 03:45 | EDT | 4.867 |  | 19.631 |  | 6.59 | i | 85.7 | i | 45726.9 |  | 29.69 |  | 7.89 |  | 1.88 | c, i | 6.48 | c, i
61-0180 | 2019-09-20 04:00 | EDT | 4.781 |  | 19.64 |  | 6.6 | i | 86 | i | 45709.4 |  | 29.68 |  | 7.89 |  | 1.28 | c, i | 4.76 | c, i
61-0180 | 2019-09-20 04:15 | EDT | 4.704 |  | 19.636 |  | 6.5 | i | 84.6 | i | 45723.2 |  | 29.69 |  | 7.88 |  | 1.44 | c, i | 4.34 | c, i
61-0180 | 2019-09-20 04:30 | EDT | 4.643 |  | 19.636 |  | 6.41 | i | 83.4 | i | 45738.4 |  | 29.7 |  | 7.88 |  | 1.31 | c, i | 4.3 | c, i
61-0180 | 2019-09-20 04:45 | EDT | 4.575 |  | 19.635 |  | 6.39 | i | 83.2 | i | 45732.3 |  | 29.7 |  | 7.88 |  | 1.6 | c, i | 4.56 | c, i
61-0180 | 2019-09-20 05:00 | EDT | 4.533 |  | 19.642 |  | 6.31 | i | 82.2 | i | 45755.1 |  | 29.71 |  | 7.87 |  | 1.31 | c, i | 4.16 | c, i
61-0180 | 2019-09-20 05:15 | EDT | 4.486 |  | 19.65 |  | 6.36 | i | 82.8 | i | 45761.5 |  | 29.72 |  | 7.87 |  | 1.32 | c, i | 4.22 | c, i
61-0180 | 2019-09-20 05:30 | EDT | 4.455 |  | 19.658 |  | 6.33 | i | 82.5 | i | 45801.8 |  | 29.75 |  | 7.87 |  | 1.3 | c, i | 5.12 | c, i
61-0180 | 2019-09-20 05:45 | EDT | 4.432 |  | 19.662 |  | 6.3 | i | 82.1 | i | 45858.9 |  | 29.79 |  | 7.87 |  | 1.2 | c, i | 4.24 | c, i
61-0180 | 2019-09-20 06:00 | EDT | 4.442 |  | 19.664 |  | 6.27 | i | 81.6 | i | 45408.4 |  | 29.46 |  | 7.87 |  | 1.32 | c, i | 4.02 | c, i
61-0180 | 2019-09-20 06:15 | EDT | 4.458 |  | 19.667 |  | 6.22 | i | 81 | i | 45843.2 |  | 29.78 |  | 7.86 |  | 1.5 | c, i | 4.2 | c, i
61-0180 | 2019-09-20 06:30 | EDT | 4.498 |  | 19.673 |  | 6.2 | i | 80.7 | i | 45815.6 |  | 29.76 |  | 7.86 |  | 1.25 | c, i | 3.96 | c, i
61-0180 | 2019-09-20 06:45 | EDT | 4.556 |  | 19.684 |  | 6.22 | i | 81.1 | i | 45751.6 |  | 29.71 |  | 7.86 |  | 1.05 | c, i | 3.55 | c, i
61-0180 | 2019-09-20 07:00 | EDT | 4.622 |  | 19.692 |  | 6.18 | i | 80.6 | i | 45709.2 |  | 29.68 |  | 7.86 |  | 1.02 | c, i | 4.61 | c, i
61-0180 | 2019-09-20 07:15 | EDT | 4.685 |  | 19.695 |  | 6.21 | i | 80.9 | i | 45611.9 |  | 29.61 |  | 7.86 |  | 1 | c, i | 3.14 | c, i
61-0180 | 2019-09-20 07:30 | EDT | 4.731 |  | 19.695 |  | 6.27 | i | 81.6 | i | 45503 |  | 29.53 |  | 7.86 |  | 1.05 | c, i | 3.07 | c, i
61-0180 | 2019-09-20 07:45 | EDT | 4.79 |  | 19.696 |  | 6.38 | i | 83 | i | 45395.8 |  | 29.45 |  | 7.87 |  | 1 | c, i | 3.09 | c, i
61-0180 | 2019-09-20 08:00 | EDT | 4.838 |  | 19.709 |  | 6.44 | i | 83.8 | i | 45345 |  | 29.42 |  | 7.87 |  | 1.03 | c, i | 3.3 | c, i
61-0180 | 2019-09-20 08:15 | EDT | 4.884 |  | 19.711 |  | 6.44 | i | 83.7 | i | 45337.4 |  | 29.41 |  | 7.87 |  | 0.94 | c, i | 2.89 | c, i
61-0180 | 2019-09-20 08:30 | EDT | 4.93 |  | 19.709 |  | 6.28 | i | 81.7 | i | 45412.3 |  | 29.47 |  | 7.86 |  | 0.82 | c, i | 2.31 | c, i
61-0180 | 2019-09-20 08:45 | EDT | 4.974 |  | 19.704 |  | 6.08 | i | 79.1 | i | 45531.4 |  | 29.55 |  | 7.84 |  | 0.82 | c, i | 2.49 | c, i
61-0180 | 2019-09-20 09:00 | EDT | 5.024 |  | 19.7 |  | 6.02 | i | 78.4 | i | 45583.9 |  | 29.59 |  | 7.84 |  | 0.91 | c, i | 2.79 | c, i
61-0180 | 2019-09-20 09:15 | EDT | 5.072 |  | 19.695 |  | 6 | i | 78.1 | i | 45597.1 |  | 29.6 |  | 7.84 |  | 0.83 | c, i | 2.55 | c, i
61-0180 | 2019-09-20 09:30 | EDT | 5.116 |  | 19.685 |  | 5.97 | i | 77.7 | i | 45634.2 |  | 29.63 |  | 7.84 |  | 0.79 | c, i | 2.45 | c, i
61-0180 | 2019-09-20 09:45 | EDT | 5.154 |  | 19.683 |  | 5.92 | i | 77 | i | 45655.8 |  | 29.64 |  | 7.83 |  | 0.75 | c, i | 2.57 | c, i
61-0180 | 2019-09-20 10:00 | EDT | 5.188 |  | 19.684 |  | 5.85 | i | 76.1 | i | 45640.4 |  | 29.63 |  | 7.82 |  | 0.69 | c, i | 2.35 | c, i
61-0180 | 2019-09-20 10:15 | EDT | 5.223 |  | 19.668 |  | 5.82 | i | 75.7 | i | 45629.5 |  | 29.62 |  | 7.82 |  | 0.77 | c, i | 2.54 | c, i
61-0180 | 2019-09-20 10:30 | EDT | 5.268 |  | 19.639 |  | 5.89 | i | 76.7 | i | 45648.1 |  | 29.64 |  | 7.83 |  | 0.87 | c, i | 2.01 | c, i
61-0180 | 2019-09-20 10:45 | EDT | 5.302 |  | 19.592 |  | 6.15 | i | 80 | i | 45666.6 |  | 29.65 |  | 7.85 |  | 0.8 | c, i | 2.64 | c, i
61-0180 | 2019-09-20 11:00 | EDT | 5.341 |  | 19.565 |  | 6.4 | i | 83.2 | i | 45661 |  | 29.65 |  | 7.87 |  | 0.92 | c, i | 3.05 | c, i
61-0180 | 2019-09-20 11:15 | EDT | 5.369 |  | 19.547 |  | 6.63 | i | 86.1 | i | 45674.9 |  | 29.66 |  | 7.89 |  | 0.82 | c, i | 3.83 | c, i
61-0180 | 2019-09-20 11:30 | EDT | 5.377 |  | 19.541 |  | 6.69 | i | 86.9 | i | 45689.9 |  | 29.67 |  | 7.89 |  | 1.1 | c, i | 4.61 | c, i
61-0180 | 2019-09-20 11:45 | EDT | 5.383 |  | 19.54 |  | 6.7 | i | 87.1 | i | 45678.9 |  | 29.66 |  | 7.89 |  | 1 | c, i | 2.71 | c, i
61-0180 | 2019-09-20 12:00 | EDT | 5.373 |  | 19.533 |  | 6.73 | i | 87.3 | i | 45661.3 |  | 29.65 |  | 7.89 |  | 1.16 | c, i | 3.3 | c, i
61-0180 | 2019-09-20 12:15 | EDT | 5.374 |  | 19.522 |  | 6.76 | i | 87.8 | i | 45661.5 |  | 29.65 |  | 7.9 |  | 0.99 | c, i | 3.54 | c, i
61-0180 | 2019-09-20 12:30 | EDT | 5.367 |  | 19.518 |  | 6.75 | i | 87.7 | i | 45663.7 |  | 29.65 |  | 7.9 |  | 0.95 | c, i | 3.21 | c, i
61-0180 | 2019-09-20 12:45 | EDT | 5.373 |  | 19.517 |  | 6.7 | i | 87 | i | 45676.1 |  | 29.66 |  | 7.89 |  | 0.94 | c, i | 2.9 | c, i
61-0180 | 2019-09-20 13:00 | EDT | 5.375 |  | 19.524 |  | 6.65 | i | 86.3 | i | 45672.6 |  | 29.65 |  | 7.89 |  | 1.01 | c, i | 4.01 | c, i
61-0180 | 2019-09-20 13:15 | EDT | 5.361 |  | 19.53 |  | 6.63 | i | 86.1 | i | 45674.8 |  | 29.66 |  | 7.89 |  | 0.97 | c, i | 4.54 | c, i
61-0180 | 2019-09-20 13:30 | EDT | 5.368 |  | 19.52 |  | 6.7 | i | 87 | i | 45661.4 |  | 29.65 |  | 7.89 |  | 1.11 | c, i | 5.33 | c, i
61-0180 | 2019-09-20 13:45 | EDT | 5.366 |  | 19.544 |  | 6.56 | i | 85.2 | i | 45685.2 |  | 29.66 |  | 7.88 |  | 1.08 | c, i | 2.78 | c, i
61-0180 | 2019-09-20 14:00 | EDT | 5.363 |  | 19.568 |  | 6.55 | i | 85.1 | i | 45690.7 |  | 29.67 |  | 7.88 |  | 1 | c, i | 3.44 | c, i
61-0180 | 2019-09-20 14:15 | EDT | 5.362 |  | 19.566 |  | 6.65 | i | 86.4 | i | 45670.2 |  | 29.65 |  | 7.89 |  | 1.03 | c, i | 4.81 | c, i
61-0180 | 2019-09-20 14:30 | EDT | 5.352 |  | 19.528 |  | 6.91 | i | 89.7 | i | 45626.9 |  | 29.62 |  | 7.91 |  | 1.07 | c, i | 3.29 | c, i
61-0180 | 2019-09-20 14:45 | EDT | 5.323 |  | 19.541 |  | 6.85 | i | 89 | i | 45705.4 |  | 29.68 |  | 7.91 |  | 1.04 | c, i | 3.32 | c, i
61-0180 | 2019-09-20 15:00 | EDT | 5.28 |  | 19.566 |  | 6.85 | i | 89 | i | 45647 |  | 29.64 |  | 7.91 |  | 1.16 | c, i | 3.32 | c, i
61-0180 | 2019-09-20 15:15 | EDT | 5.221 |  | 19.581 |  | 6.92 | i | 90 | i | 45607.2 |  | 29.61 |  | 7.91 |  | 2.47 | c, i | 3.61 | c, i
61-0180 | 2019-09-20 15:30 | EDT | 5.149 |  | 19.602 |  | 6.99 | i | 90.9 | i | 45577.3 |  | 29.58 |  | 7.92 |  | 1.26 | c, i | 3.8 | c, i
61-0180 | 2019-09-20 15:45 | EDT | 5.059 |  | 19.648 |  | 6.9 | i | 89.7 | i | 45568.4 |  | 29.58 |  | 7.91 |  | 1.26 | c, i | 4.17 | c, i
61-0180 | 2019-09-20 16:00 | EDT | 4.974 |  | 19.659 |  | 6.81 | i | 88.6 | i | 45572.2 |  | 29.58 |  | 7.9 |  | 1.38 | c, i | 4.44 | c, i
61-0180 | 2019-09-20 16:15 | EDT | 4.886 |  | 19.679 |  | 6.62 | i | 86.2 | i | 45575 |  | 29.58 |  | 7.89 |  | 2.67 | c, i | 8.39 | c, i
61-0180 | 2019-09-20 16:30 | EDT | 4.8 |  | 19.689 |  | 6.42 | i | 83.6 | i | 45614 |  | 29.61 |  | 7.88 |  | 1.13 | c, i | 2.79 | c, i
61-0180 | 2019-09-20 16:45 | EDT | 4.734 |  | 19.691 |  | 6.35 | i | 82.7 | i | 45632.4 |  | 29.62 |  | 7.87 |  | 1.55 | c, i | 4.49 | c, i
61-0180 | 2019-09-20 17:00 | EDT | 4.674 |  | 19.696 |  | 6.29 | i | 82 | i | 45646.2 |  | 29.63 |  | 7.87 |  | 1.21 | c, i | 4.05 | c, i
61-0180 | 2019-09-20 17:15 | EDT | 4.624 |  | 19.691 |  | 6.24 | i | 81.2 | i | 45663.1 |  | 29.65 |  | 7.86 |  | 1.25 | c, i | 3.72 | c, i
61-0180 | 2019-09-20 17:30 | EDT | 4.592 |  | 19.696 |  | 6.28 | i | 81.9 | i | 45646.9 |  | 29.64 |  | 7.87 |  | 1.63 | c, i | 3.75 | c, i
61-0180 | 2019-09-20 17:45 | EDT | 4.565 |  | 19.691 |  | 6.14 | i | 80 | i | 45685.3 |  | 29.66 |  | 7.86 |  | 1.21 | c, i | 3.57 | c, i
61-0180 | 2019-09-20 18:00 | EDT | 4.559 |  | 19.69 |  | 6.1 | i | 79.5 | i | 45697.4 |  | 29.67 |  | 7.85 |  | 1.13 | c, i | 3.3 | c, i
61-0180 | 2019-09-20 18:15 | EDT | 4.568 |  | 19.689 |  | 6.1 | i | 79.4 | i | 45710.9 |  | 29.68 |  | 7.85 |  | 1.2 | c, i | 3.21 | c, i
61-0180 | 2019-09-20 18:30 | EDT | 4.59 |  | 19.69 |  | 6.11 | i | 79.6 | i | 45695.6 |  | 29.67 |  | 7.85 |  | 1.43 | c, i | 7.32 | c, i
61-0180 | 2019-09-20 18:45 | EDT | 4.632 |  | 19.691 |  | 6.09 | i | 79.4 | i | 45691.9 |  | 29.67 |  | 7.85 |  | 1.48 | c, i | 4.55 | c, i
61-0180 | 2019-09-20 19:00 | EDT | 4.678 |  | 19.69 |  | 6.1 | i | 79.5 | i | 45681.5 |  | 29.66 |  | 7.85 |  | 1.33 | c, i | 3.82 | c, i
61-0180 | 2019-09-20 19:15 | EDT | 4.724 |  | 19.691 |  | 6.15 | i | 80.1 | i | 45652.5 |  | 29.64 |  | 7.85 |  | 1.66 | c, i | 4.07 | c, i
61-0180 | 2019-09-20 19:30 | EDT | 4.764 |  | 19.687 |  | 6.18 | i | 80.4 | i | 45639.1 |  | 29.63 |  | 7.85 |  | 1.62 | c, i | 4.62 | c, i
61-0180 | 2019-09-20 19:45 | EDT | 4.788 |  | 19.677 |  | 6.24 | i | 81.2 | i | 45621.6 |  | 29.62 |  | 7.86 |  | 1.79 | c, i | 5.01 | c, i
61-0180 | 2019-09-20 20:00 | EDT | 4.803 |  | 19.66 |  | 6.28 | i | 81.8 | i | 45633.9 |  | 29.63 |  | 7.86 |  | 1.78 | c, i | 5.9 | c, i
61-0180 | 2019-09-20 20:15 | EDT | 4.816 |  | 19.66 |  | 6.29 | i | 81.9 | i | 45640.4 |  | 29.63 |  | 7.86 |  | 2.2 | c, i | 7.26 | c, i
61-0180 | 2019-09-20 20:30 | EDT | 4.837 |  | 19.661 |  | 6.25 | i | 81.3 | i | 45636.4 |  | 29.63 |  | 7.86 |  | 1.98 | c, i | 6.18 | c, i
61-0180 | 2019-09-20 20:45 | EDT | 4.844 |  | 19.663 |  | 6.27 | i | 81.6 | i | 45633 |  | 29.63 |  | 7.86 |  | 2.3 | c, i | 5.87 | c, i
61-0180 | 2019-09-20 21:00 | EDT | 4.863 |  | 19.662 |  | 6.25 | i | 81.3 | i | 45632.6 |  | 29.62 |  | 7.86 |  | 1.9 | c, i | 4.6 | c, i
61-0180 | 2019-09-20 21:15 | EDT | 4.884 |  | 19.664 |  | 6.16 | i | 80.1 | i | 45621.6 |  | 29.62 |  | 7.85 |  | 1.5 | c, i | 5.73 | c, i
61-0180 | 2019-09-20 21:30 | EDT | 4.893 |  | 19.667 |  | 6.11 | i | 79.6 | i | 45609.5 |  | 29.61 |  | 7.85 |  | 1.88 | c, i | ## | r
61-0180 | 2019-09-20 21:45 | EDT | 4.903 |  | 19.67 |  | 6.16 | i | 80.2 | i | 45598.1 |  | 29.6 |  | 7.85 |  | 2.63 | c, i | 7.53 | c, i
61-0180 | 2019-09-20 22:00 | EDT | 4.909 |  | 19.67 |  | 6.08 | i | 79.2 | i | 45616.2 |  | 29.61 |  | 7.85 |  | 1.71 | c, i | 4.95 | c, i
61-0180 | 2019-09-20 22:15 | EDT | 4.916 |  | 19.674 |  | 6.15 | i | 80 | i | 45603.8 |  | 29.6 |  | 7.85 |  | 2.12 | c, i | 6.08 | c, i
61-0180 | 2019-09-20 22:30 | EDT | 4.942 |  | 19.672 |  | 6.04 | i | 78.6 | i | 45602.1 |  | 29.6 |  | 7.84 |  | 2.51 | c, i | 5.51 | c, i
61-0180 | 2019-09-20 22:45 | EDT | 4.986 |  | 19.667 |  | 5.97 | i | 77.7 | i | 45605 |  | 29.6 |  | 7.84 |  | 1.88 | c, i | 5.41 | c, i
61-0180 | 2019-09-20 23:00 | EDT | 5.035 |  | 19.656 |  | 6.01 | i | 78.2 | i | 45613.1 |  | 29.61 |  | 7.84 |  | 1.76 | c, i | 4.01 | c, i
61-0180 | 2019-09-20 23:15 | EDT | 5.107 |  | 19.647 |  | 6.06 | i | 78.9 | i | 45612.2 |  | 29.61 |  | 7.84 |  | 1.74 | c, i | 3.69 | c, i
61-0180 | 2019-09-20 23:30 | EDT | 5.169 |  | 19.644 |  | 6.2 | i | 80.7 | i | 45598.8 |  | 29.6 |  | 7.85 |  | 2.24 | c, i | 6.44 | c, i
61-0180 | 2019-09-20 23:45 | EDT | 5.21 |  | 19.64 |  | 6.21 | i | 80.7 | i | 45600.9 |  | 29.6 |  | 7.85 |  | 1.29 | c, i | 4.52 | c, i
61-0180 | 2019-09-21 | EDT | 5.264 |  | 19.633 |  | 6.26 | i | 81.4 | i | 45584.5 |  | 29.59 |  | 7.85 |  | 1.49 | c, i | 4.35 | c, i
61-0180 | 2019-09-21 00:15 | EDT | 5.31 |  | 19.629 |  | 6.32 | i | 82.2 | i | 45569.5 |  | 29.58 |  | 7.86 |  | 1.66 | c, i | 5 | c, i
61-0180 | 2019-09-21 00:30 | EDT | 5.326 |  | 19.626 |  | 6.34 | i | 82.5 | i | 45556 |  | 29.57 |  | 7.86 |  | 1.59 | c, i | 4.18 | c, i
61-0180 | 2019-09-21 00:45 | EDT | 5.345 |  | 19.621 |  | 6.41 | i | 83.4 | i | 45544.1 |  | 29.56 |  | 7.86 |  | 1.54 | c, i | 3.49 | c, i
61-0180 | 2019-09-21 01:00 | EDT | 5.361 |  | 19.614 |  | 6.43 | i | 83.6 | i | 45527.5 |  | 29.55 |  | 7.87 |  | 1.79 | c, i | 5.35 | c, i
61-0180 | 2019-09-21 01:15 | EDT | 5.365 |  | 19.607 |  | 6.43 | i | 83.5 | i | 45517.4 |  | 29.54 |  | 7.87 |  | 1.81 | c, i | 4.67 | c, i
61-0180 | 2019-09-21 01:30 | EDT | 5.366 |  | 19.602 |  | 6.44 | i | 83.7 | i | 45514.8 |  | 29.54 |  | 7.87 |  | 2.11 | c, i | 5.85 | c, i
61-0180 | 2019-09-21 01:45 | EDT | 5.367 |  | 19.601 |  | 6.43 | i | 83.6 | i | 45511 |  | 29.54 |  | 7.87 |  | 2.09 | c, i | 5.99 | c, i
61-0180 | 2019-09-21 02:00 | EDT | 5.366 |  | 19.603 |  | 6.43 | i | 83.5 | i | 45501.8 |  | 29.53 |  | 7.86 |  | 1.84 | c, i | 4.61 | c, i
61-0180 | 2019-09-21 02:15 | EDT | 5.353 |  | 19.617 |  | 6.44 | i | 83.7 | i | 45499 |  | 29.53 |  | 7.87 |  | 1.7 | c, i | 4.78 | c, i
61-0180 | 2019-09-21 02:30 | EDT | 5.318 |  | 19.636 |  | 6.28 | i | 81.7 | i | 45504.2 |  | 29.53 |  | 7.85 |  | 1.86 | c, i | 5.18 | c, i
61-0180 | 2019-09-21 02:45 | EDT | 5.267 |  | 19.641 |  | 6.31 | i | 82 | i | 45493.5 |  | 29.52 |  | 7.86 |  | 1.97 | c, i | 5.49 | c, i
61-0180 | 2019-09-21 03:00 | EDT | 5.184 |  | 19.664 |  | 6.18 | i | 80.4 | i | 45527.4 |  | 29.55 |  | 7.85 |  | 1.65 | c, i | 4.82 | c, i
61-0180 | 2019-09-21 03:15 | EDT | 5.102 |  | 19.653 |  | 6.07 | i | 79 | i | 45659.1 |  | 29.64 |  | 7.84 |  | 1.84 | c, i | 4.14 | c, i
61-0180 | 2019-09-21 03:30 | EDT | 5.024 |  | 19.641 |  | 6.11 | i | 79.5 | i | 45659.4 |  | 29.64 |  | 7.85 |  | 1.72 | c, i | 5.53 | c, i
61-0180 | 2019-09-21 03:45 | EDT | 4.952 |  | 19.644 |  | 6.17 | i | 80.3 | i | 45621.6 |  | 29.62 |  | 7.85 |  | 1.84 | c, i | 5.99 | c, i
61-0180 | 2019-09-21 04:00 | EDT | 4.895 |  | 19.651 |  | 6.21 | i | 80.8 | i | 45561.4 |  | 29.57 |  | 7.85 |  | 2.39 | c, i | 6.29 | c, i
61-0180 | 2019-09-21 04:15 | EDT | 4.817 |  | 19.654 |  | 6.13 | i | 79.8 | i | 45574.7 |  | 29.58 |  | 7.85 |  | 1.6 | c, i | 4.68 | c, i
61-0180 | 2019-09-21 04:30 | EDT | 4.75 |  | 19.653 |  | 6.08 | i | 79.1 | i | 45579.4 |  | 29.59 |  | 7.84 |  | 1.61 | c, i | 4.93 | c, i
61-0180 | 2019-09-21 04:45 | EDT | 4.673 |  | 19.653 |  | 6.04 | i | 78.6 | i | 45586.8 |  | 29.59 |  | 7.84 |  | 1.55 | c, i | 4.52 | c, i
61-0180 | 2019-09-21 05:00 | EDT | 4.601 |  | 19.658 |  | 5.97 | i | 77.7 | i | 45599.2 |  | 29.6 |  | 7.83 |  | 1.93 | c, i | 6.3 | c, i
61-0180 | 2019-09-21 05:15 | EDT | 4.555 |  | 19.658 |  | 5.9 | i | 76.8 | i | 45641.3 |  | 29.63 |  | 7.83 |  | 1.93 | c, i | 6.83 | c, i
61-0180 | 2019-09-21 05:30 | EDT | 4.515 |  | 19.659 |  | 5.83 | i | 75.9 | i | 45654.1 |  | 29.64 |  | 7.82 |  | 1.52 | c, i | 4.94 | c, i
61-0180 | 2019-09-21 05:45 | EDT | 4.485 |  | 19.656 |  | 5.82 | i | 75.7 | i | 45663.8 |  | 29.65 |  | 7.82 |  | 1.34 | c, i | 4.16 | c, i
61-0180 | 2019-09-21 06:00 | EDT | 4.453 |  | 19.639 |  | 5.77 | i | 75.1 | i | 45753.8 |  | 29.71 |  | 7.82 |  | 1.29 | c, i | 3.92 | c, i
61-0180 | 2019-09-21 06:15 | EDT | 4.434 |  | 19.629 |  | 5.79 | i | 75.3 | i | 45826.2 |  | 29.77 |  | 7.83 |  | 1.16 | c, i | 3.83 | c, i
61-0180 | 2019-09-21 06:30 | EDT | 4.426 |  | 19.631 |  | 5.74 | i | 74.7 | i | 45816 |  | 29.76 |  | 7.82 |  | 1.16 | c, i | 4.45 | c, i
61-0180 | 2019-09-21 06:45 | EDT | 4.441 |  | 19.662 |  | 5.92 | i | 77.1 | i | 45697.8 |  | 29.67 |  | 7.83 |  | 1.35 | c, i | 3.95 | c, i
61-0180 | 2019-09-21 07:00 | EDT | 4.466 |  | 19.64 |  | 5.77 | i | 75.1 | i | 45734 |  | 29.7 |  | 7.82 |  | 1.19 | c, i | 4.24 | c, i
61-0180 | 2019-09-21 07:15 | EDT | 4.501 |  | 19.641 |  | 5.81 | i | 75.6 | i | 45698.6 |  | 29.67 |  | 7.82 |  | 0.86 | c, i | 2.71 | c, i
61-0180 | 2019-09-21 07:30 | EDT | 4.546 |  | 19.638 |  | 5.76 | i | 75 | i | 45723.7 |  | 29.69 |  | 7.82 |  | 1.05 | c, i | 3.02 | c, i
61-0180 | 2019-09-21 07:45 | EDT | 4.595 |  | 19.644 |  | 5.73 | i | 74.6 | i | 45705.6 |  | 29.68 |  | 7.82 |  | 1.06 | c, i | 3.07 | c, i
61-0180 | 2019-09-21 08:00 | EDT | 4.648 |  | 19.651 |  | 5.72 | i | 74.5 | i | 45681.6 |  | 29.66 |  | 7.82 |  | 0.93 | c, i | 2.83 | c, i
61-0180 | 2019-09-21 08:15 | EDT | 4.708 |  | 19.654 |  | 5.7 | i | 74.1 | i | 45662.4 |  | 29.65 |  | 7.81 |  | 0.88 | c, i | 2.76 | c, i
61-0180 | 2019-09-21 08:30 | EDT | 4.751 |  | 19.659 |  | 5.72 | i | 74.4 | i | 45642.5 |  | 29.63 |  | 7.81 |  | 1.04 | c, i | 2.55 | c, i
61-0180 | 2019-09-21 08:45 | EDT | 4.793 |  | 19.668 |  | 5.69 | i | 74 | i | 45618.2 |  | 29.61 |  | 7.81 |  | 0.93 | c, i | 2.78 | c, i
61-0180 | 2019-09-21 09:00 | EDT | 4.84 |  | 19.68 |  | 5.69 | i | 74 | i | 45600.3 |  | 29.6 |  | 7.81 |  | 0.98 | c, i | 3.8 | c, i
61-0180 | 2019-09-21 09:15 | EDT | 4.886 |  | 19.686 |  | 5.66 | i | 73.7 | i | 45583.7 |  | 29.59 |  | 7.81 |  | 0.83 | c, i | 2.61 | c, i
61-0180 | 2019-09-21 09:30 | EDT | 4.945 |  | 19.69 |  | 5.64 | i | 73.4 | i | 45574.4 |  | 29.58 |  | 7.81 |  | 0.98 | c, i | 2.81 | c, i
61-0180 | 2019-09-21 09:45 | EDT | 5 |  | 19.695 |  | 5.6 | i | 73 | i | 45579.5 |  | 29.59 |  | 7.8 |  | 0.85 | c, i | 2.71 | c, i
61-0180 | 2019-09-21 10:00 | EDT | 5.04 |  | 19.699 |  | 5.57 | i | 72.6 | i | 45584.2 |  | 29.59 |  | 7.8 |  | 1.01 | c, i | 2.8 | c, i
61-0180 | 2019-09-21 10:15 | EDT | 5.084 |  | 19.702 |  | 5.49 | i | 71.5 | i | 45592 |  | 29.6 |  | 7.79 |  | 0.83 | c, i | 2.51 | c, i
61-0180 | 2019-09-21 10:30 | EDT | 5.111 |  | 19.704 |  | 5.44 | i | 70.9 | i | 45589.9 |  | 29.59 |  | 7.79 |  | 0.87 | c, i | 2.67 | c, i
61-0180 | 2019-09-21 10:45 | EDT | 5.137 |  | 19.67 |  | 5.35 | i | 69.6 | i | 45668.8 |  | 29.65 |  | 7.78 |  | 0.85 | c, i | 2.42 | c, i
61-0180 | 2019-09-21 11:00 | EDT | 5.167 |  | 19.603 |  | 5.44 | i | 70.7 | i | 45792.1 |  | 29.74 |  | 7.79 |  | 0.8 | c, i | 2.5 | c, i
61-0180 | 2019-09-21 11:15 | EDT | 5.198 |  | 19.575 |  | 5.55 | i | 72.1 | i | 45791.7 |  | 29.74 |  | 7.8 |  | 0.76 | c, i | 2.42 | c, i
61-0180 | 2019-09-21 11:30 | EDT | 5.239 |  | 19.564 |  | 5.56 | i | 72.3 | i | 45771.9 |  | 29.73 |  | 7.8 |  | 0.72 | c, i | 2.3 | c, i
61-0180 | 2019-09-21 11:45 | EDT | 5.27 |  | 19.534 |  | 5.62 | i | 73.1 | i | 45850.8 |  | 29.78 |  | 7.81 |  | 0.76 | c, i | 2.42 | c, i
61-0180 | 2019-09-21 12:00 | EDT | 5.312 |  | 19.531 |  | 5.58 | i | 72.6 | i | 45906.6 |  | 29.82 |  | 7.8 |  | 0.7 | c, i | 2.15 | c, i
61-0180 | 2019-09-21 12:15 | EDT | 5.346 |  | 19.523 |  | 5.64 | i | 73.3 | i | 45981.7 |  | 29.88 |  | 7.81 |  | 0.64 | c, i | 2.6 | c, i
61-0180 | 2019-09-21 12:30 | EDT | 5.374 |  | 19.518 |  | 5.73 | i | 74.5 | i | 46032.5 |  | 29.91 |  | 7.82 |  | 0.73 | c, i | 2.21 | c, i
61-0180 | 2019-09-21 12:45 | EDT | 5.389 |  | 19.52 |  | 5.79 | i | 75.4 | i | 46050.7 |  | 29.93 |  | 7.82 |  | 0.69 | c, i | 2.09 | c, i
61-0180 | 2019-09-21 13:00 | EDT | 5.385 |  | 19.522 |  | 5.83 | i | 75.8 | i | 46043.1 |  | 29.92 |  | 7.83 |  | 0.71 | c, i | 2.34 | c, i
61-0180 | 2019-09-21 13:15 | EDT | 5.387 |  | 19.527 |  | 5.83 | i | 75.8 | i | 46042.1 |  | 29.92 |  | 7.83 |  | 0.71 | c, i | 1.96 | c, i
61-0180 | 2019-09-21 13:30 | EDT | 5.389 |  | 19.53 |  | 5.83 | i | 75.9 | i | 46037.4 |  | 29.92 |  | 7.82 |  | 0.77 | c, i | 2.43 | c, i
61-0180 | 2019-09-21 13:45 | EDT | 5.387 |  | 19.531 |  | 5.84 | i | 76 | i | 46026.9 |  | 29.91 |  | 7.83 |  | 0.79 | c, i | 2.53 | c, i
61-0180 | 2019-09-21 14:00 | EDT | 5.385 |  | 19.534 |  | 5.83 | i | 75.8 | i | 46023.5 |  | 29.91 |  | 7.82 |  | 0.78 | c, i | 2.42 | c, i
61-0180 | 2019-09-21 14:15 | EDT | 5.379 |  | 19.543 |  | 5.86 | i | 76.2 | i | 46015.4 |  | 29.9 |  | 7.83 |  | 0.85 | c, i | 2.62 | c, i
61-0180 | 2019-09-21 14:30 | EDT | 5.381 |  | 19.546 |  | 5.89 | i | 76.6 | i | 46013.9 |  | 29.9 |  | 7.83 |  | 0.88 | c, i | 3.98 | c, i
61-0180 | 2019-09-21 14:45 | EDT | 5.371 |  | 19.547 |  | 5.96 | i | 77.5 | i | 46014.3 |  | 29.9 |  | 7.84 |  | 0.83 | c, i | 3.87 | c, i
61-0180 | 2019-09-21 15:00 | EDT | 5.375 |  | 19.548 |  | 5.95 | i | 77.4 | i | 46019 |  | 29.9 |  | 7.83 |  | 0.86 | c, i | 3.26 | c, i
61-0180 | 2019-09-21 15:15 | EDT | 5.366 |  | 19.548 |  | 5.95 | i | 77.3 | i | 46002.7 |  | 29.89 |  | 7.83 |  | 0.89 | c, i | 3.12 | c, i
61-0180 | 2019-09-21 15:30 | EDT | 5.354 |  | 19.553 |  | 5.82 | i | 75.7 | i | 45980.9 |  | 29.88 |  | 7.82 |  | 0.81 | c, i | 2.34 | c, i
61-0180 | 2019-09-21 15:45 | EDT | 5.356 |  | 19.549 |  | 5.83 | i | 75.9 | i | 45974.9 |  | 29.87 |  | 7.83 |  | 1 | c, i | 3.08 | c, i
61-0180 | 2019-09-21 16:00 | EDT | 5.36 |  | 19.547 |  | 5.87 | i | 76.4 | i | 45947.4 |  | 29.85 |  | 7.83 |  | 0.83 | c, i | 2.32 | c, i
61-0180 | 2019-09-21 16:15 | EDT | 5.36 |  | 19.559 |  | 5.91 | i | 76.8 | i | 45901.9 |  | 29.82 |  | 7.83 |  | 0.93 | c, i | 2.86 | c, i
61-0180 | 2019-09-21 16:30 | EDT | 5.352 |  | 19.57 |  | 5.89 | i | 76.6 | i | 45877.2 |  | 29.8 |  | 7.83 |  | 1 | c, i | 2.75 | c, i
61-0180 | 2019-09-21 16:45 | EDT | 5.349 |  | 19.586 |  | 5.84 | i | 76 | i | 45848.5 |  | 29.78 |  | 7.82 |  | 0.94 | c, i | 2.8 | c, i
61-0180 | 2019-09-21 17:00 | EDT | 5.32 |  | 19.603 |  | 5.81 | i | 75.7 | i | 45844.7 |  | 29.78 |  | 7.82 |  | 0.88 | c, i | 2.62 | c, i
61-0180 | 2019-09-21 17:15 | EDT | 5.28 |  | 19.613 |  | 5.76 | i | 75 | i | 45838.7 |  | 29.77 |  | 7.82 |  | 0.91 | c, i | 2.75 | c, i
61-0180 | 2019-09-21 17:30 | EDT | 5.234 |  | 19.62 |  | 5.72 | i | 74.4 | i | 45826.5 |  | 29.77 |  | 7.82 |  | 0.92 | c, i | 2.74 | c, i
61-0180 | 2019-09-21 17:45 | EDT | 5.18 |  | 19.624 |  | 5.69 | i | 74.1 | i | 45833.6 |  | 29.77 |  | 7.81 |  | 0.98 | c, i | 2.83 | c, i
61-0180 | 2019-09-21 18:00 | EDT | 5.128 |  | 19.627 |  | 5.65 | i | 73.5 | i | 45830.3 |  | 29.77 |  | 7.81 |  | 1.07 | c, i | 2.86 | c, i
61-0180 | 2019-09-21 18:15 | EDT | 5.08 |  | 19.63 |  | 5.63 | i | 73.3 | i | 45827.3 |  | 29.77 |  | 7.81 |  | 1.02 | c, i | 2.95 | c, i
61-0180 | 2019-09-21 18:30 | EDT | 5.058 |  | 19.632 |  | 5.59 | i | 72.7 | i | 45842.4 |  | 29.78 |  | 7.81 |  | 1.11 | c, i | 3.02 | c, i
61-0180 | 2019-09-21 18:45 | EDT | 5.042 |  | 19.635 |  | 5.56 | i | 72.4 | i | 45840.9 |  | 29.78 |  | 7.81 |  | 1.17 | c, i | 3.97 | c, i
61-0180 | 2019-09-21 19:00 | EDT | 5.039 |  | 19.634 |  | 5.51 | i | 71.7 | i | 45844 |  | 29.78 |  | 7.8 |  | 1.16 | c, i | 2.82 | c, i
61-0180 | 2019-09-21 19:15 | EDT | 5.061 |  | 19.631 |  | 5.51 | i | 71.7 | i | 45856.5 |  | 29.79 |  | 7.8 |  | 1.06 | c, i | 2.86 | c, i
61-0180 | 2019-09-21 19:30 | EDT | 5.078 |  | 19.614 |  | 5.51 | i | 71.8 | i | 45889.1 |  | 29.81 |  | 7.8 |  | 1.28 | c, i | 3.78 | c, i
61-0180 | 2019-09-21 19:45 | EDT | 5.107 |  | 19.602 |  | 5.56 | i | 72.4 | i | 45932.6 |  | 29.84 |  | 7.81 |  | 1.21 | c, i | 3.44 | c, i
61-0180 | 2019-09-21 20:00 | EDT | 5.133 |  | 19.609 |  | 5.55 | i | 72.2 | i | 45917.2 |  | 29.83 |  | 7.8 |  | 1.02 | c, i | 3.07 | c, i
61-0180 | 2019-09-21 20:15 | EDT | 5.153 |  | 19.618 |  | 5.52 | i | 71.9 | i | 45899.4 |  | 29.82 |  | 7.8 |  | 0.99 | c, i | 2.96 | c, i
61-0180 | 2019-09-21 20:30 | EDT | 5.183 |  | 19.624 |  | 5.47 | i | 71.2 | i | 45886 |  | 29.81 |  | 7.8 |  | 1.01 | c, i | 2.98 | c, i
61-0180 | 2019-09-21 20:45 | EDT | 5.193 |  | 19.629 |  | 5.44 | i | 70.8 | i | 45877.3 |  | 29.8 |  | 7.79 |  | 1.07 | c, i | 3.1 | c, i
61-0180 | 2019-09-21 21:00 | EDT | 5.199 |  | 19.635 |  | 5.4 | i | 70.3 | i | 45866.4 |  | 29.79 |  | 7.79 |  | 1.06 | c, i | 3.12 | c, i
61-0180 | 2019-09-21 21:15 | EDT | 5.211 |  | 19.637 |  | 5.39 | i | 70.2 | i | 45856.1 |  | 29.79 |  | 7.79 |  | 1.09 | c, i | 3.66 | c, i
61-0180 | 2019-09-21 21:30 | EDT | 5.221 |  | 19.637 |  | 5.37 | i | 69.9 | i | 45860.4 |  | 29.79 |  | 7.79 |  | 0.95 | c, i | 2.72 | c, i
61-0180 | 2019-09-21 21:45 | EDT | 5.235 |  | 19.643 |  | 5.35 | i | 69.6 | i | 45848 |  | 29.78 |  | 7.79 |  | 1.16 | c, i | 3.29 | c, i
61-0180 | 2019-09-21 22:00 | EDT | 5.236 |  | 19.644 |  | 5.33 | i | 69.4 | i | 45846.4 |  | 29.78 |  | 7.79 |  | 0.98 | c, i | 2.89 | c, i
61-0180 | 2019-09-21 22:15 | EDT | 5.25 |  | 19.642 |  | 5.27 | i | 68.6 | i | 45842.8 |  | 29.78 |  | 7.78 |  | 1.02 | c, i | 3.13 | c, i
61-0180 | 2019-09-21 22:30 | EDT | 5.268 |  | 19.641 |  | 5.27 | i | 68.6 | i | 45844.9 |  | 29.78 |  | 7.78 |  | 1.07 | c, i | 3.02 | c, i
61-0180 | 2019-09-21 22:45 | EDT | 5.285 |  | 19.641 |  | 5.26 | i | 68.5 | i | 45846 |  | 29.78 |  | 7.78 |  | 1.13 | c, i | 3.03 | c, i
61-0180 | 2019-09-21 23:00 | EDT | 5.32 |  | 19.64 |  | 5.22 | i | 68 | i | 45850.7 |  | 29.78 |  | 7.78 |  | 1.1 | c, i | 3.09 | c, i
61-0180 | 2019-09-21 23:15 | EDT | 5.355 |  | 19.639 |  | 5.18 | i | 67.5 | i | 45849.4 |  | 29.78 |  | 7.77 |  | 1.17 | c, i | 3.29 | c, i
61-0180 | 2019-09-21 23:30 | EDT | 5.331 |  | 19.638 |  | 5.13 | i | 66.8 | i | 45851 |  | 29.78 |  | 7.77 |  | 1.06 | c, i | 3.54 | c, i
61-0180 | 2019-09-21 23:45 | EDT | 5.34 |  | 19.639 |  | 5.07 | i | 66.1 | i | 45837.8 |  | 29.77 |  | 7.76 |  | 1.16 | c, i | 3.41 | c, i
61-0180 | 2019-09-22 | EDT | 5.33 |  | 19.649 |  | 5.13 | i | 66.8 | i | 45818.2 |  | 29.76 |  | 7.77 |  | 1.23 | c, i | 3.82 | c, i
61-0180 | 2019-09-22 00:15 | EDT | 5.312 |  | 19.654 |  | 5.14 | i | 66.9 | i | 45813.6 |  | 29.76 |  | 7.77 |  | 1.37 | c, i | 3.72 | c, i
61-0180 | 2019-09-22 00:30 | EDT | 5.309 |  | 19.662 |  | 5.13 | i | 66.9 | i | 45799.3 |  | 29.75 |  | 7.76 |  | 1.3 | c, i | 3.45 | c, i
61-0180 | 2019-09-22 00:45 | EDT | 5.288 |  | 19.681 |  | 5.21 | i | 67.8 | i | 45762.8 |  | 29.72 |  | 7.77 |  | 1.25 | c, i | 4.1 | c, i
61-0180 | 2019-09-22 01:00 | EDT | 5.373 |  | 19.692 |  | 5.24 | i | 68.2 | i | 45743.3 |  | 29.7 |  | 7.77 |  | 1.3 | c, i | 3.76 | c, i
61-0180 | 2019-09-22 01:15 | EDT | 5.388 |  | 19.694 |  | 5.29 | i | 68.9 | i | 45718.9 |  | 29.69 |  | 7.77 |  | 1.63 | c, i | 4.72 | c, i
61-0180 | 2019-09-22 01:30 | EDT | 5.391 |  | 19.693 |  | 5.26 | i | 68.5 | i | 45720.4 |  | 29.69 |  | 7.77 |  | 1.55 | c, i | 4.31 | c, i
61-0180 | 2019-09-22 01:45 | EDT | 5.392 |  | 19.687 |  | 5.17 | i | 67.4 | i | 45725.2 |  | 29.69 |  | 7.76 |  | 1.64 | c, i | 4.95 | c, i
61-0180 | 2019-09-22 02:00 | EDT | 5.393 |  | 19.679 |  | 5.08 | i | 66.2 | i | 45730.5 |  | 29.7 |  | 7.76 |  | 1.78 | c, i | 4.98 | c, i
61-0180 | 2019-09-22 02:15 | EDT | 5.391 |  | 19.68 |  | 5.08 | i | 66.1 | i | 45711.8 |  | 29.68 |  | 7.75 |  | 1.8 | c, i | 5.72 | c, i
61-0180 | 2019-09-22 02:30 | EDT | 5.39 |  | 19.689 |  | 5.11 | i | 66.6 | i | 45694.9 |  | 29.67 |  | 7.76 |  | 1.85 | c, i | 4.62 | c, i
61-0180 | 2019-09-22 02:45 | EDT | 5.388 |  | 19.696 |  | 5.11 | i | 66.6 | i | 45689 |  | 29.67 |  | 7.76 |  | 1.44 | c, i | 4.46 | c, i
61-0180 | 2019-09-22 03:00 | EDT | 5.384 |  | 19.699 |  | 5.14 | i | 67 | i | 45685.1 |  | 29.66 |  | 7.76 |  | 1.69 | c, i | 4.95 | c, i
61-0180 | 2019-09-22 03:15 | EDT | 5.368 |  | 19.704 |  | 5.17 | i | 67.4 | i | 45686.2 |  | 29.66 |  | 7.76 |  | 1.44 | c, i | 3.14 | c, i
61-0180 | 2019-09-22 03:30 | EDT | 5.335 |  | 19.693 |  | 5.15 | i | 67.1 | i | 45708.7 |  | 29.68 |  | 7.76 |  | 1.56 | c, i | 4.55 | c, i
61-0180 | 2019-09-22 03:45 | EDT | 5.279 |  | 19.685 |  | 5.26 | i | 68.5 | i | 45734.9 |  | 29.7 |  | 7.77 |  | 1.49 | c, i | 4.78 | c, i
61-0180 | 2019-09-22 04:00 | EDT | 5.214 |  | 19.669 |  | 5.37 | i | 70 | i | 45768.9 |  | 29.72 |  | 7.78 |  | 1.53 | c, i | 4.39 | c, i
61-0180 | 2019-09-22 04:15 | EDT | 5.149 |  | 19.673 |  | 5.33 | i | 69.4 | i | 45760.5 |  | 29.72 |  | 7.78 |  | 1.73 | c, i | 6.04 | c, i
61-0180 | 2019-09-22 04:30 | EDT | 5.084 |  | 19.681 |  | 5.31 | i | 69.1 | i | 45739 |  | 29.7 |  | 7.78 |  | 1.42 | c, i | 4.88 | c, i
61-0180 | 2019-09-22 04:45 | EDT | 5.015 |  | 19.693 |  | 5.26 | i | 68.5 | i | 45730.5 |  | 29.7 |  | 7.77 |  | 1.55 | c, i | 4.3 | c, i
61-0180 | 2019-09-22 05:00 | EDT | 4.952 |  | 19.719 |  | 5.22 | i | 68 | i | 45686.7 |  | 29.66 |  | 7.77 |  | 1.71 | c, i | 5.13 | c, i
61-0180 | 2019-09-22 05:15 | EDT | 4.898 |  | 19.739 |  | 5.23 | i | 68.2 | i | 45663.1 |  | 29.65 |  | 7.77 |  | 1.51 | c, i | 4.7 | c, i
61-0180 | 2019-09-22 05:30 | EDT | 4.843 |  | 19.731 |  | 5.2 | i | 67.8 | i | 45668.2 |  | 29.65 |  | 7.77 |  | 1.91 | c, i | 6.12 | c, i
61-0180 | 2019-09-22 05:45 | EDT | 4.801 |  | 19.73 |  | 5.17 | i | 67.3 | i | 45665.5 |  | 29.65 |  | 7.76 |  | 1.56 | c, i | 4.63 | c, i
61-0180 | 2019-09-22 06:00 | EDT | 4.756 |  | 19.717 |  | 5.11 | i | 66.5 | i | 45690 |  | 29.67 |  | 7.76 |  | 1.46 | c, i | 4.3 | c, i
61-0180 | 2019-09-22 06:15 | EDT | 4.706 |  | 19.71 |  | 5.07 | i | 66 | i | 45701.3 |  | 29.67 |  | 7.76 |  | 1.43 | c, i | 5.5 | c, i
61-0180 | 2019-09-22 06:30 | EDT | 4.672 |  | 19.702 |  | 5.01 | i | 65.3 | i | 45721.9 |  | 29.69 |  | 7.75 |  | 1.36 | c, i | 4.33 | c, i
61-0180 | 2019-09-22 06:45 | EDT | 4.635 |  | 19.697 |  | 4.99 | i | 65.1 | i | 45730.1 |  | 29.7 |  | 7.75 |  | 1.34 | c, i | 3.99 | c, i
61-0180 | 2019-09-22 07:00 | EDT | 4.61 |  | 19.694 |  | 5.01 | i | 65.2 | i | 45739.9 |  | 29.7 |  | 7.75 |  | 1.33 | c, i | 3.81 | c, i
61-0180 | 2019-09-22 07:15 | EDT | 4.602 |  | 19.687 |  | 5.01 | i | 65.3 | i | 45761.9 |  | 29.72 |  | 7.75 |  | 1.05 | c, i | 3.25 | c, i
61-0180 | 2019-09-22 07:30 | EDT | 4.6 |  | 19.692 |  | 4.99 | i | 65.1 | i | 45761.4 |  | 29.72 |  | 7.75 |  | 1.11 | c, i | 3.28 | c, i
61-0180 | 2019-09-22 07:45 | EDT | 4.612 |  | 19.693 |  | 4.96 | i | 64.6 | i | 45768.8 |  | 29.72 |  | 7.75 |  | 0.92 | c, i | 2.78 | c, i
61-0180 | 2019-09-22 08:00 | EDT | 4.642 |  | 19.68 |  | 5.02 | i | 65.4 | i | 45810.9 |  | 29.75 |  | 7.76 |  | 1.01 | c, i | 3.19 | c, i
61-0180 | 2019-09-22 08:15 | EDT | 4.682 |  | 19.686 |  | 5.09 | i | 66.4 | i | 45819.6 |  | 29.76 |  | 7.76 |  | 1.01 | c, i | 2.47 | c, i
61-0180 | 2019-09-22 08:30 | EDT | 4.733 |  | 19.715 |  | 5.16 | i | 67.3 | i | 45786.2 |  | 29.74 |  | 7.77 |  | 1.07 | c, i | 3.11 | c, i
61-0180 | 2019-09-22 08:45 | EDT | 4.801 |  | 19.774 |  | 5.35 | i | 69.8 | i | 45694.6 |  | 29.67 |  | 7.78 |  | 1.18 | c, i | 3.01 | c, i
61-0180 | 2019-09-22 09:00 | EDT | 4.86 |  | 19.8 |  | 5.48 | i | 71.5 | i | 45644.1 |  | 29.63 |  | 7.79 |  | 1.19 | c, i | 5.34 | c, i
61-0180 | 2019-09-22 09:15 | EDT | 4.893 |  | 19.783 |  | 5.4 | i | 70.5 | i | 45654.6 |  | 29.64 |  | 7.78 |  | 1.2 | c, i | 8.49 | c, i
61-0180 | 2019-09-22 09:30 | EDT | 4.925 |  | 19.762 |  | 5.37 | i | 70.1 | i | 45650.8 |  | 29.64 |  | 7.78 |  | 1.29 | c, i | 3.1 | c, i
61-0180 | 2019-09-22 09:45 | EDT | 4.953 |  | 19.751 |  | 5.28 | i | 68.9 | i | 45673.4 |  | 29.65 |  | 7.77 |  | 1.12 | c, i | 2.67 | c, i
61-0180 | 2019-09-22 10:00 | EDT | 4.986 |  | 19.749 |  | 5.26 | i | 68.5 | i | 45674.5 |  | 29.65 |  | 7.77 |  | 1.21 | c, i | 3.73 | c, i
61-0180 | 2019-09-22 10:15 | EDT | 5.017 |  | 19.752 |  | 5.22 | i | 68 | i | 45666.9 |  | 29.65 |  | 7.77 |  | 1.13 | c, i | 3.29 | c, i
61-0180 | 2019-09-22 10:30 | EDT | 5.051 |  | 19.759 |  | 5.2 | i | 67.9 | i | 45662.8 |  | 29.65 |  | 7.77 |  | 1.89 | c, i | 3.33 | c, i
61-0180 | 2019-09-22 10:45 | EDT | 5.088 |  | 19.762 |  | 5.24 | i | 68.4 | i | 45662.6 |  | 29.65 |  | 7.77 |  | 1.16 | c, i | 2.9 | c, i
61-0180 | 2019-09-22 11:00 | EDT | 5.115 |  | 19.783 |  | 5.32 | i | 69.4 | i | 45638.3 |  | 29.63 |  | 7.77 |  | 1.15 | c, i | 3.28 | c, i
61-0180 | 2019-09-22 11:15 | EDT | 5.151 |  | 19.8 |  | 5.3 | i | 69.1 | i | 45613.2 |  | 29.61 |  | 7.77 |  | 1.18 | c, i | 4.47 | c, i
61-0180 | 2019-09-22 11:30 | EDT | 5.197 |  | 19.806 |  | 5.11 | i | 66.7 | i | 45594.5 |  | 29.6 |  | 7.76 |  | 1.17 | c, i | 2.53 | c, i
61-0180 | 2019-09-22 11:45 | EDT | 5.23 |  | 19.806 |  | 4.89 | i | 63.8 | i | 45594.9 |  | 29.6 |  | 7.73 |  | 0.99 | c, i | 3.13 | c, i
61-0180 | 2019-09-22 12:00 | EDT | 5.281 |  | 19.796 |  | 4.74 | i | 61.8 | i | 45601.3 |  | 29.6 |  | 7.72 |  | 0.99 | c, i | 2.66 | c, i
61-0180 | 2019-09-22 12:15 | EDT | 5.339 |  | 19.789 |  | 4.67 | i | 60.9 | i | 45613.7 |  | 29.61 |  | 7.71 |  | 0.9 | c, i | 2.64 | c, i
61-0180 | 2019-09-22 12:30 | EDT | 5.358 |  | 19.788 |  | 4.63 | i | 60.3 | i | 45610.5 |  | 29.61 |  | 7.71 |  | 0.93 | c, i | 2.55 | c, i
61-0180 | 2019-09-22 12:45 | EDT | 5.356 |  | 19.794 |  | 4.63 | i | 60.4 | i | 45606.5 |  | 29.61 |  | 7.71 |  | 0.92 | c, i | 2.55 | c, i
61-0180 | 2019-09-22 13:00 | EDT | 5.351 |  | 19.807 |  | 4.76 | i | 62.1 | i | 45597.2 |  | 29.6 |  | 7.72 |  | 1.09 | c, i | 2.7 | c, i
61-0180 | 2019-09-22 13:15 | EDT | 5.345 |  | 19.816 |  | 4.83 | i | 63 | i | 45597.3 |  | 29.6 |  | 7.72 |  | 1.14 | c, i | 3.91 | c, i
61-0180 | 2019-09-22 13:30 | EDT | 5.358 |  | 19.827 |  | 4.82 | i | 62.9 | i | 45584 |  | 29.59 |  | 7.73 |  | 1.13 | c, i | 3.79 | c, i
61-0180 | 2019-09-22 13:45 | EDT | 5.363 |  | 19.831 |  | 4.89 | i | 63.8 | i | 45599.9 |  | 29.6 |  | 7.73 |  | 1.1 | c, i | 3.82 | c, i
61-0180 | 2019-09-22 14:00 | EDT | 5.358 |  | 19.837 |  | 5.01 | i | 65.4 | i | 45604.4 |  | 29.6 |  | 7.74 |  | 1.12 | c, i | 3.44 | c, i
61-0180 | 2019-09-22 14:15 | EDT | 5.357 |  | 19.84 |  | 4.94 | i | 64.5 | i | 45606.8 |  | 29.61 |  | 7.74 |  | 1.33 | c, i | 4.19 | c, i
61-0180 | 2019-09-22 14:30 | EDT | 5.355 |  | 19.937 |  | 5.39 | i | 70.5 | i | 45483.2 |  | 29.52 |  | 7.79 |  | 2.72 | c, i | 4.44 | c, i
61-0180 | 2019-09-22 14:45 | EDT | 5.351 |  | 19.829 |  | 4.73 | i | 61.8 | i | 45618.7 |  | 29.61 |  | 7.71 |  | 1.12 | c, i | 3.2 | c, i
61-0180 | 2019-09-22 15:00 | EDT | 5.348 |  | 19.826 |  | 4.64 | i | 60.6 | i | 45603.2 |  | 29.6 |  | 7.71 |  | 1.13 | c, i | 3.13 | c, i
61-0180 | 2019-09-22 15:15 | EDT | 5.35 |  | 19.828 |  | 4.6 | i | 60.1 | i | 45592 |  | 29.59 |  | 7.7 |  | 1.13 | c, i | 4.03 | c, i
61-0180 | 2019-09-22 15:30 | EDT | 5.349 |  | 19.842 |  | 4.68 | i | 61.1 | i | 45612.7 |  | 29.61 |  | 7.72 |  | 1.13 | c, i | 3.31 | c, i
61-0180 | 2019-09-22 15:45 | EDT | 5.347 |  | 19.811 |  | 4.77 | i | 62.3 | i | 45708.8 |  | 29.68 |  | 7.73 |  | 1.15 | c, i | 3.39 | c, i
61-0180 | 2019-09-22 16:00 | EDT | 5.348 |  | 19.778 |  | 5.08 | i | 66.3 | i | 45760.5 |  | 29.72 |  | 7.76 |  | 1.02 | c, i | 3.1 | c, i
61-0180 | 2019-09-22 16:15 | EDT | 5.336 |  | 19.785 |  | 5.3 | i | 69.2 | i | 45738.8 |  | 29.7 |  | 7.77 |  | 1.16 | c, i | 2.84 | c, i
61-0180 | 2019-09-22 16:30 | EDT | 5.321 |  | 19.823 |  | 5.47 | i | 71.4 | i | 45673.4 |  | 29.65 |  | 7.79 |  | 1.44 | c, i | 3.88 | c, i
61-0180 | 2019-09-22 16:45 | EDT | 5.22 |  | 19.932 |  | 5.86 | i | 76.7 | i | 45514.5 |  | 29.54 |  | 7.82 |  | 1.81 | c, i | 5.48 | c, i
61-0180 | 2019-09-22 17:00 | EDT | 5.244 |  | 19.953 |  | 5.87 | i | 76.8 | i | 45483.2 |  | 29.52 |  | 7.82 |  | 1.82 | c, i | 6.91 | c, i
61-0180 | 2019-09-22 17:15 | EDT | 5.21 |  | 19.987 |  | 5.89 | i | 77 | i | 45446.7 |  | 29.49 |  | 7.82 |  | 1.82 | c, i | 4.44 | c, i
61-0180 | 2019-09-22 17:30 | EDT | 5.167 |  | 20.027 |  | 5.92 | i | 77.5 | i | 45405 |  | 29.46 |  | 7.82 |  | 1.94 | c, i | 5.47 | c, i
61-0180 | 2019-09-22 17:45 | EDT | 5.125 |  | 20.088 |  | 6.05 | i | 79.3 | i | 45345.6 |  | 29.42 |  | 7.84 |  | 3.05 | c, i | 7.07 | c, i
61-0180 | 2019-09-22 18:00 | EDT | 5.071 |  | 20.13 |  | 6.12 | i | 80.3 | i | 45310.8 |  | 29.39 |  | 7.84 |  | 2.18 | c, i | 5.55 | c, i
61-0180 | 2019-09-22 18:15 | EDT | 5.013 |  | 20.149 |  | 6.14 | i | 80.5 | i | 45290.9 |  | 29.38 |  | 7.84 |  | 2.87 | c, i | 5.11 | c, i
61-0180 | 2019-09-22 18:30 | EDT | 4.959 |  | 20.202 |  | 6.3 | i | 82.7 | i | 45247 |  | 29.34 |  | 7.86 |  | 2.48 | c, i | 6.59 | c, i
61-0180 | 2019-09-22 18:45 | EDT | 4.917 |  | 20.225 |  | 6.32 | i | 83 | i | 45227.1 |  | 29.33 |  | 7.86 |  | 2.77 | c, i | 7.09 | c, i
61-0180 | 2019-09-22 19:00 | EDT | 4.878 |  | 20.249 |  | 6.37 | i | 83.6 | i | 45207.2 |  | 29.31 |  | 7.86 |  | 2.9 | c, i | 7.06 | c, i
61-0180 | 2019-09-22 19:15 | EDT | 4.846 |  | 20.284 |  | 6.42 | i | 84.4 | i | 45191 |  | 29.3 |  | 7.87 |  | 3.17 | c, i | 7.96 | c, i
61-0180 | 2019-09-22 19:30 | EDT | 4.821 |  | 20.298 |  | 6.42 | i | 84.4 | i | 45183 |  | 29.3 |  | 7.87 |  | 2.73 | c, i | 9.12 | c, i
61-0180 | 2019-09-22 19:45 | EDT | 4.796 |  | 20.298 |  | 6.34 | i | 83.4 | i | 45189.9 |  | 29.3 |  | 7.86 |  | 3.28 | c, i | 8.4 | c, i
61-0180 | 2019-09-22 20:00 | EDT | 4.782 |  | 20.295 |  | 6.26 | i | 82.3 | i | 45192.7 |  | 29.3 |  | 7.85 |  | 3.42 | c, i | 8.58 | c, i
61-0180 | 2019-09-22 20:15 | EDT | 4.779 |  | 20.279 |  | 6.13 | i | 80.5 | i | 45213.4 |  | 29.32 |  | 7.84 |  | 3.28 | c, i | 9.8 | c, i
61-0180 | 2019-09-22 20:30 | EDT | 4.778 |  | 20.274 |  | 6.06 | i | 79.7 | i | 45226.8 |  | 29.33 |  | 7.83 |  | 3.9 | c, i | 10.22 | c, i
61-0180 | 2019-09-22 20:45 | EDT | 4.809 |  | 20.228 |  | 5.8 | i | 76.1 | i | 45253 |  | 29.35 |  | 7.81 |  | 2.69 | c, i | 6.41 | c, i
61-0180 | 2019-09-22 21:00 | EDT | 4.828 |  | 20.206 |  | 5.62 | i | 73.8 | i | 45294 |  | 29.38 |  | 7.79 |  | 2.94 | c, i | 8 | c, i
61-0180 | 2019-09-22 21:15 | EDT | 4.828 |  | 20.17 |  | 5.44 | i | 71.4 | i | 45330 |  | 29.4 |  | 7.78 |  | 2.45 | c, i | 6.36 | c, i
61-0180 | 2019-09-22 21:30 | EDT | 4.852 |  | 20.171 |  | 5.48 | i | 72 | i | 45351.1 |  | 29.42 |  | 7.78 |  | 2.9 | c, i | 7.92 | c, i
61-0180 | 2019-09-22 21:45 | EDT | 4.808 |  | 20.146 |  | 5.33 | i | 70 | i | 45386.6 |  | 29.44 |  | 7.77 |  | 2.91 | c, i | 7.69 | c, i
61-0180 | 2019-09-22 22:00 | EDT | 4.775 |  | 20.145 |  | 5.29 | i | 69.4 | i | 45391.9 |  | 29.45 |  | 7.77 |  | 2.58 | c, i | 7.57 | c, i
61-0180 | 2019-09-22 22:15 | EDT | 4.766 |  | 20.13 |  | 5.17 | i | 67.8 | i | 45417.2 |  | 29.47 |  | 7.76 |  | 2.44 | c, i | 5.78 | c, i
61-0180 | 2019-09-22 22:30 | EDT | 4.767 |  | 20.174 |  | 5.32 | i | 69.8 | i | 45382.8 |  | 29.44 |  | 7.77 |  | 2.52 | c, i | 6.75 | c, i
61-0180 | 2019-09-22 22:45 | EDT | 4.823 |  | 20.177 |  | 5.26 | i | 69 | i | 45378.6 |  | 29.44 |  | 7.77 |  | 3 | c, i | 7.56 | c, i
61-0180 | 2019-09-22 23:00 | EDT | 4.834 |  | 20.198 |  | 5.35 | i | 70.2 | i | 45373.8 |  | 29.44 |  | 7.77 |  | 2.89 | c, i | 7.07 | c, i
61-0180 | 2019-09-22 23:15 | EDT | 4.871 |  | 20.201 |  | 5.3 | i | 69.6 | i | 45383.1 |  | 29.44 |  | 7.77 |  | 2.07 | c, i | 6.65 | c, i
61-0180 | 2019-09-22 23:30 | EDT | 4.914 |  | 20.135 |  | 4.99 | i | 65.4 | i | 45439 |  | 29.48 |  | 7.74 |  | 2.18 | c, i | 5.5 | c, i
61-0180 | 2019-09-22 23:45 | EDT | 4.959 |  | 20.313 |  | 6.16 | i | 81.1 | i | 45328.6 |  | 29.4 |  | 7.85 |  | 1.99 | c, i | 6.7 | c, i
61-0180 | 2019-09-23 | EDT | 4.996 |  | 20.277 |  | 5.83 | i | 76.6 | i | 45370 |  | 29.43 |  | 7.83 |  | 2.38 | c, i | 6.6 | c, i
61-0180 | 2019-09-23 00:15 | EDT | 5.05 |  | 20.248 |  | 5.7 | i | 74.9 | i | 45422.9 |  | 29.47 |  | 7.82 |  | 2.18 | c, i | 5.68 | c, i
61-0180 | 2019-09-23 00:30 | EDT | 5.022 |  | 20.193 |  | 5.7 | i | 74.8 | i | 45484 |  | 29.51 |  | 7.81 |  | 2.92 | c, i | 7.68 | c, i
61-0180 | 2019-09-23 00:45 | EDT | 5.121 |  | 20.178 |  | 5.7 | i | 74.9 | i | 45499.9 |  | 29.53 |  | 7.82 |  | 2.07 | c, i | 7.59 | c, i
61-0180 | 2019-09-23 01:00 | EDT | 5.201 |  | 20.201 |  | 5.81 | i | 76.4 | i | 45484 |  | 29.51 |  | 7.83 |  | 2.82 | c, i | 7.37 | c, i
61-0180 | 2019-09-23 01:15 | EDT | 5.286 |  | 20.24 |  | 6.02 | i | 79.2 | i | 45445.7 |  | 29.49 |  | 7.85 |  | 3.45 | c, i | 5.07 | c, i
61-0180 | 2019-09-23 01:30 | EDT | 5.266 |  | 20.282 |  | 6.22 | i | 81.8 | i | 45408.1 |  | 29.46 |  | 7.87 |  | 2.11 | c, i | 5.77 | c, i
61-0180 | 2019-09-23 01:45 | EDT | 5.287 |  | 20.326 |  | 6.41 | i | 84.3 | i | 45366.6 |  | 29.43 |  | 7.88 |  | 2.56 | c, i | 6.58 | c, i
61-0180 | 2019-09-23 02:00 | EDT | 5.302 |  | 20.366 |  | 6.56 | i | 86.3 | i | 45325.8 |  | 29.4 |  | 7.9 |  | 2.5 | c, i | 7.86 | c, i
61-0180 | 2019-09-23 02:15 | EDT | 5.308 |  | 20.49 |  | 7.15 | i | 94.3 | i | 45243.6 |  | 29.34 |  | 7.96 |  | 3.01 | c, i | 9.15 | c, i
61-0180 | 2019-09-23 02:30 | EDT | 5.314 |  | 20.529 |  | 7.35 | i | 97.1 | i | 45213.5 |  | 29.32 |  | 7.97 |  | 6.17 | c, i | 9.04 | c, i
61-0180 | 2019-09-23 02:45 | EDT | 5.308 |  | 20.562 |  | 7.52 | i | 99.3 | i | 45177.5 |  | 29.29 |  | 7.98 |  | 2.98 | c, i | 9.06 | c, i
61-0180 | 2019-09-23 03:00 | EDT | 5.314 |  | 20.601 |  | 7.74 | i | 102.3 | i | 45149 |  | 29.27 |  | 8 |  | 2.98 | c, i | 7.49 | c, i
61-0180 | 2019-09-23 03:15 | EDT | 5.313 |  | 20.621 |  | 7.84 | i | 103.7 | i | 45139.5 |  | 29.26 |  | 8.01 |  | 3.5 | c, i | 9.05 | c, i
61-0180 | 2019-09-23 03:30 | EDT | 5.311 |  | 20.636 |  | 7.89 | i | 104.3 | i | 45129.1 |  | 29.25 |  | 8.01 |  | 4.21 | c, i | 7.53 | c, i
61-0180 | 2019-09-23 03:45 | EDT | 5.307 |  | 20.652 |  | 7.96 | i | 105.3 | i | 45127.8 |  | 29.25 |  | 8.02 |  | 3.54 | c, i | 8.57 | c, i
61-0180 | 2019-09-23 04:00 | EDT | 5.306 |  | 20.653 |  | 7.96 | i | 105.3 | i | 45129.5 |  | 29.26 |  | 8.02 |  | 2.78 | c, i | 8.33 | c, i
61-0180 | 2019-09-23 04:15 | EDT | 5.302 |  | 20.656 |  | 8 | i | 105.8 | i | 45133 |  | 29.26 |  | 8.02 |  | 2.89 | c, i | 8.19 | c, i
61-0180 | 2019-09-23 04:30 | EDT | 5.294 |  | 20.652 |  | 8.01 | i | 105.9 | i | 45134.9 |  | 29.26 |  | 8.02 |  | 3.19 | c, i | 8.1 | c, i
61-0180 | 2019-09-23 04:45 | EDT | 5.274 |  | 20.635 |  | 7.96 | i | 105.2 | i | 45134.7 |  | 29.26 |  | 8.02 |  | 3.23 | c, i | 9.05 | c, i
61-0180 | 2019-09-23 05:00 | EDT | 5.275 |  | 20.635 |  | 8.06 | i | 106.6 | i | 45179.5 |  | 29.29 |  | 8.03 |  | 2.84 | c, i | 7.61 | c, i
61-0180 | 2019-09-23 05:15 | EDT | 5.249 |  | 20.623 |  | 8.09 | i | 107 | i | 45179.6 |  | 29.29 |  | 8.03 |  | 2.73 | c, i | 6.73 | c, i
61-0180 | 2019-09-23 05:30 | EDT | 5.2 |  | 20.602 |  | 8.01 | i | 105.8 | i | 45149.8 |  | 29.27 |  | 8.02 |  | 2.98 | c, i | 8.32 | c, i
61-0180 | 2019-09-23 05:45 | EDT | 5.134 |  | 20.579 |  | 7.91 | i | 104.5 | i | 45101.5 |  | 29.24 |  | 8.01 |  | 3.39 | c, i | 8.08 | c, i
61-0180 | 2019-09-23 06:00 | EDT | 5.073 |  | 20.567 |  | 7.83 | i | 103.4 | i | 45079.3 |  | 29.22 |  | 8.01 |  | 2.95 | c, i | 8.39 | c, i
61-0180 | 2019-09-23 06:15 | EDT | 5.013 |  | 20.56 |  | 7.79 | i | 102.8 | i | 45050.5 |  | 29.2 |  | 8 |  | 3.32 | c, i | 8.69 | c, i
61-0180 | 2019-09-23 06:30 | EDT | 4.954 |  | 20.567 |  | 7.81 | i | 103.1 | i | 45053.2 |  | 29.2 |  | 8.01 |  | 2.56 | c, i | 8.55 | c, i
61-0180 | 2019-09-23 06:45 | EDT | 4.905 |  | 20.565 |  | 7.79 | i | 102.8 | i | 45063.1 |  | 29.21 |  | 8.01 |  | 2.65 | c, i | 6.18 | c, i
61-0180 | 2019-09-23 07:00 | EDT | 4.862 |  | 20.558 |  | 7.73 | i | 102 | i | 45053.9 |  | 29.2 |  | 8 |  | 2.4 | c, i | 7.27 | c, i
61-0180 | 2019-09-23 07:15 | EDT | 4.832 |  | 20.552 |  | 7.67 | i | 101.3 | i | 45041.5 |  | 29.19 |  | 8 |  | 5.51 | c, i | 8.36 | c, i
61-0180 | 2019-09-23 07:30 | EDT | 4.803 |  | 20.548 |  | 7.65 | i | 101 | i | 45038.7 |  | 29.19 |  | 8 |  | 6.43 | c, i | 5.6 | c, i
61-0180 | 2019-09-23 07:45 | EDT | 4.775 |  | 20.538 |  | 7.63 | i | 100.6 | i | 45011.1 |  | 29.17 |  | 7.99 |  | 4.8 | c, i | 13.1 | c, i
61-0180 | 2019-09-23 08:00 | EDT | 4.756 |  | 20.555 |  | 7.6 | i | 100.3 | i | 45048.5 |  | 29.2 |  | 7.99 |  | 2.48 | c, i | 6.47 | c, i
61-0180 | 2019-09-23 08:15 | EDT | 4.747 |  | 20.57 |  | 7.56 | i | 99.8 | i | 45104.8 |  | 29.24 |  | 7.99 |  | 2.03 | c, i | 5.36 | c, i
61-0180 | 2019-09-23 08:30 | EDT | 4.751 |  | 20.565 |  | 7.5 | i | 99 | i | 45112.6 |  | 29.24 |  | 7.98 |  | 3.25 | c, i | 11.55 | c, i
61-0180 | 2019-09-23 08:45 | EDT | 4.767 |  | 20.556 |  | 7.5 | i | 99 | i | 45109.7 |  | 29.24 |  | 7.98 |  | 2.77 | c, i | 7.99 | c, i
61-0180 | 2019-09-23 09:00 | EDT | 4.787 |  | 20.546 |  | 7.39 | i | 97.6 | i | 45082.1 |  | 29.22 |  | 7.97 |  | 4.33 | c, i | 5.42 | c, i
61-0180 | 2019-09-23 09:15 | EDT | 4.838 |  | 20.529 |  | 7.41 | i | 97.8 | i | 45016.9 |  | 29.17 |  | 7.96 |  | 1.85 | c, i | 5.06 | c, i
61-0180 | 2019-09-23 09:30 | EDT | 4.869 |  | 20.544 |  | 7.55 | i | 99.6 | i | 44994.8 |  | 29.16 |  | 7.98 |  | 1.97 | c, i | 11.32 | c, i
61-0180 | 2019-09-23 09:45 | EDT | 4.894 |  | 20.551 |  | 7.65 | i | 100.9 | i | 44946.6 |  | 29.12 |  | 7.98 |  | 3.06 | c, i | 8.53 | c, i
61-0180 | 2019-09-23 10:00 | EDT | 4.937 |  | 20.561 |  | 7.75 | i | 102.2 | i | 44921.6 |  | 29.11 |  | 7.99 |  | 2.19 | c, i | 8.14 | c, i
61-0180 | 2019-09-23 10:15 | EDT | 4.954 |  | 20.563 |  | 7.66 | i | 101.1 | i | 44956.4 |  | 29.13 |  | 7.98 |  | 4.23 | c, i | 7.88 | c, i
61-0180 | 2019-09-23 10:30 | EDT | 4.981 |  | 20.566 |  | 7.62 | i | 100.6 | i | 44979.5 |  | 29.15 |  | 7.98 |  | 2.34 | c, i | 5.91 | c, i
61-0180 | 2019-09-23 10:45 | EDT | 5.011 |  | 20.57 |  | 7.57 | i | 99.9 | i | 45005.4 |  | 29.17 |  | 7.98 |  | 1.95 | c, i | 5.06 | c, i
61-0180 | 2019-09-23 11:00 | EDT | 5.022 |  | 20.583 |  | 7.58 | i | 100.1 | i | 45022.3 |  | 29.18 |  | 7.98 |  | 2.06 | c, i | 6.83 | c, i
61-0180 | 2019-09-23 11:15 | EDT | 5.046 |  | 20.64 |  | 7.67 | i | 101.3 | i | 45014.8 |  | 29.17 |  | 7.98 |  | 1.85 | c, i | 6.49 | c, i
61-0180 | 2019-09-23 11:30 | EDT | 5.08 |  | 20.627 |  | 7.67 | i | 101.3 | i | 45028.9 |  | 29.18 |  | 7.99 |  | 1.88 | c, i | 5.61 | c, i
61-0180 | 2019-09-23 11:45 | EDT | 5.092 |  | 20.635 |  | 7.6 | i | 100.5 | i | 45048.5 |  | 29.2 |  | 7.98 |  | 2.21 | c, i | 6.1 | c, i
61-0180 | 2019-09-23 12:00 | EDT | 5.124 |  | 20.66 |  | 7.64 | i | 101 | i | 45044.6 |  | 29.19 |  | 7.98 |  | 2.15 | c, i | 8.14 | c, i
61-0180 | 2019-09-23 12:15 | EDT | 4.979 |  | 20.683 |  | 7.76 | i | 102.6 | i | 45038 |  | 29.19 |  | 7.99 |  | 5 | c, i | 7.94 | c, i
61-0180 | 2019-09-23 12:30 | EDT | 5.109 |  | 20.743 |  | 7.89 | i | 104.5 | i | 45030.8 |  | 29.18 |  | 8 |  | 3.42 | c, i | 8.58 | c, i
61-0180 | 2019-09-23 12:45 | EDT | 5.154 |  | 20.701 |  | 7.91 | i | 104.7 | i | 45038.9 |  | 29.19 |  | 8 |  | 2.36 | c, i | 9.86 | c, i
61-0180 | 2019-09-23 13:00 | EDT | 5.067 |  | 20.746 |  | 8.01 | i | 106.2 | i | 45050.8 |  | 29.2 |  | 8.01 |  | 2.31 | c, i | 6.95 | c, i
61-0180 | 2019-09-23 13:15 | EDT | 5.113 |  | 20.809 |  | 8.16 | i | 108.2 | i | 45031.1 |  | 29.18 |  | 8.02 |  | 3.41 | c, i | 7.33 | c, i
61-0180 | 2019-09-23 13:30 | EDT | 5.159 |  | 20.892 |  | 8.32 | i | 110.5 | i | 45075.7 |  | 29.21 |  | 8.03 |  | 3.02 | c, i | 9.68 | c, i
61-0180 | 2019-09-23 13:45 | EDT | 5.175 |  | 20.895 |  | 8.27 | i | 109.9 | i | 45139.1 |  | 29.26 |  | 8.03 |  | 5.03 | c, i | 9.81 | c, i
61-0180 | 2019-09-23 14:00 | EDT | 5.217 |  | 20.819 |  | 8.27 | i | 109.8 | i | 45188.8 |  | 29.3 |  | 8.03 |  | 3 | c, i | 10.46 | c, i
61-0180 | 2019-09-23 14:15 | EDT | 5.236 |  | 20.766 |  | 8.23 | i | 109.1 | i | 45273.1 |  | 29.36 |  | 8.03 |  | 3.76 | c, i | 10.08 | c, i
61-0180 | 2019-09-23 14:30 | EDT | 5.24 |  | 20.779 |  | 8.25 | i | 109.4 | i | 45310.9 |  | 29.39 |  | 8.04 |  | 2.67 | c, i | 9.37 | c, i
61-0180 | 2019-09-23 14:45 | EDT | 5.249 |  | 20.802 |  | 8.25 | i | 109.5 | i | 45317.6 |  | 29.39 |  | 8.04 |  | 2.95 | c, i | 8.48 | c, i
61-0180 | 2019-09-23 15:00 | EDT | 5.246 |  | 20.84 |  | 8.26 | i | 109.7 | i | 45309.6 |  | 29.38 |  | 8.04 |  | 2.94 | c, i | 6.7 | c, i
61-0180 | 2019-09-23 15:15 | EDT | 5.255 |  | 20.884 |  | 8.35 | i | 111 | i | 45316.1 |  | 29.39 |  | 8.05 |  | 3.14 | c, i | 8.09 | c, i
61-0180 | 2019-09-23 15:30 | EDT | 5.261 |  | 20.909 |  | 8.38 | i | 111.5 | i | 45317.9 |  | 29.39 |  | 8.05 |  | 3.65 | c, i | 11.46 | c, i
61-0180 | 2019-09-23 15:45 | EDT | 5.254 |  | 20.935 |  | 8.4 | i | 111.8 | i | 45328.5 |  | 29.4 |  | 8.05 |  | 2.97 | c, i | 11.05 | c, i
61-0180 | 2019-09-23 16:00 | EDT | 5.249 |  | 20.963 |  | 8.46 | i | 112.6 | i | 45342 |  | 29.41 |  | 8.05 |  | 3.43 | c, i | 8.48 | c, i
61-0180 | 2019-09-23 16:15 | EDT | 5.255 |  | 20.98 |  | 8.49 | i | 113.1 | i | 45353.1 |  | 29.41 |  | 8.06 |  | 6.58 | c, i | 13.23 | c, i
61-0180 | 2019-09-23 16:30 | EDT | 5.249 |  | 21.003 |  | 8.56 | i | 114 | i | 45351.8 |  | 29.41 |  | 8.06 |  | 3.48 | c, i | 8.62 | c, i
61-0180 | 2019-09-23 16:45 | EDT | 5.258 |  | 21.014 |  | 8.56 | i | 114 | i | 45356.9 |  | 29.42 |  | 8.06 |  | 3.5 | c, i | 9.08 | c, i
61-0180 | 2019-09-23 17:00 | EDT | 5.262 |  | 21.02 |  | 8.57 | i | 114.2 | i | 45356.1 |  | 29.42 |  | 8.06 |  | 3.8 | c, i | 12.52 | c, i
61-0180 | 2019-09-23 17:15 | EDT | 5.252 |  | 21.042 |  | 8.6 | i | 114.7 | i | 45359.1 |  | 29.42 |  | 8.07 |  | 4.4 | c, i | 13.93 | c, i
61-0180 | 2019-09-23 17:30 | EDT | 5.245 |  | 21.063 |  | 8.63 | i | 115.1 | i | 45342.5 |  | 29.41 |  | 8.07 |  | 4.08 | c, i | 12.41 | c, i
61-0180 | 2019-09-23 17:45 | EDT | 5.245 |  | 21.088 |  | 8.66 | i | 115.5 | i | 45306.1 |  | 29.38 |  | 8.07 |  | 7.01 | c, i | 16.14 | c, i
61-0180 | 2019-09-23 18:00 | EDT | 5.233 |  | 21.106 |  | 8.67 | i | 115.7 | i | 45265.2 |  | 29.35 |  | 8.07 |  | 4.09 | c, i | 11.13 | c, i
61-0180 | 2019-09-23 18:15 | EDT | 5.224 |  | 21.127 |  | 8.72 | i | 116.4 | i | 45222 |  | 29.32 |  | 8.08 |  | 6.09 | c, i | ## | r
61-0180 | 2019-09-23 18:30 | EDT | 5.231 |  | 21.13 |  | 8.7 | i | 116.2 | i | 45205.8 |  | 29.31 |  | 8.08 |  | 5.6 | c, i | 11.34 | c, i
61-0180 | 2019-09-23 18:45 | EDT | 5.198 |  | 21.137 |  | 8.71 | i | 116.3 | i | 45180.2 |  | 29.29 |  | 8.08 |  | 4.05 | c, i | 13.28 | c, i
61-0180 | 2019-09-23 19:00 | EDT | 5.206 |  | 21.142 |  | 8.72 | i | 116.4 | i | 45156.8 |  | 29.27 |  | 8.08 |  | 4.92 | c, i | 11.92 | c, i
61-0180 | 2019-09-23 19:15 | EDT | 5.07 |  | 21.147 |  | 8.71 | i | 116.3 | i | 45163.9 |  | 29.28 |  | 8.08 |  | 6.24 | c, i | 12.67 | c, i
61-0180 | 2019-09-23 19:30 | EDT | 5.027 |  | 21.149 |  | 8.7 | i | 116.1 | i | 45177 |  | 29.29 |  | 8.08 |  | 5.92 | c, i | 15.21 | c, i
61-0180 | 2019-09-23 19:45 | EDT | 5.061 |  | 21.151 |  | 8.69 | i | 116 | i | 45183.3 |  | 29.29 |  | 8.09 |  | 4.44 | c, i | 16.31 | c, i
61-0180 | 2019-09-23 20:00 | EDT | 5.022 |  | 21.15 |  | 8.66 | i | 115.6 | i | 45181.9 |  | 29.29 |  | 8.09 |  | 4.54 | c, i | 19.35 | c, i
61-0180 | 2019-09-23 20:15 | EDT | 4.997 |  | 21.146 |  | 8.66 | i | 115.6 | i | 45173.1 |  | 29.28 |  | 8.09 |  | 6.13 | c, i | 18.64 | c, i
61-0180 | 2019-09-23 20:30 | EDT | 4.969 |  | 21.143 |  | 8.56 | i | 114.3 | i | 45172.2 |  | 29.28 |  | 8.08 |  | 5.74 | c, i | 16.89 | c, i
61-0180 | 2019-09-23 20:45 | EDT | 4.931 |  | 21.139 |  | 8.52 | i | 113.8 | i | 45178 |  | 29.29 |  | 8.08 |  | 7.41 | c, i | ## | r
61-0180 | 2019-09-23 21:00 | EDT | 4.91 |  | 21.133 |  | 8.54 | i | 113.9 | i | 45164.4 |  | 29.28 |  | 8.08 |  | 4.72 | c, i | 13.86 | c, i
61-0180 | 2019-09-23 21:15 | EDT | 4.91 |  | 21.128 |  | 8.47 | i | 113 | i | 45159.7 |  | 29.27 |  | 8.07 |  | 4.26 | c, i | 13.2 | c, i
61-0180 | 2019-09-23 21:30 | EDT | 4.907 |  | 21.12 |  | 8.46 | i | 112.8 | i | 45152.4 |  | 29.27 |  | 8.07 |  | 7.05 | c, i | 10.58 | c, i
61-0180 | 2019-09-23 21:45 | EDT | 4.923 |  | 21.115 |  | 8.42 | i | 112.4 | i | 45154.7 |  | 29.27 |  | 8.07 |  | 4.94 | c, i | 16.22 | c, i
61-0180 | 2019-09-23 22:00 | EDT | 4.935 |  | 21.11 |  | 8.41 | i | 112.3 | i | 45165.5 |  | 29.28 |  | 8.07 |  | 3.81 | c, i | 10.68 | c, i
61-0180 | 2019-09-23 22:15 | EDT | 4.945 |  | 21.109 |  | 8.4 | i | 112.1 | i | 45189.8 |  | 29.29 |  | 8.07 |  | 4.08 | c, i | 13.65 | c, i
61-0180 | 2019-09-23 22:30 | EDT | 4.963 |  | 21.117 |  | 8.39 | i | 112 | i | 45224.6 |  | 29.32 |  | 8.07 |  | 4.7 | c, i | 18.13 | c, i
61-0180 | 2019-09-23 22:45 | EDT | 4.956 |  | 21.102 |  | 8.34 | i | 111.3 | i | 45253.2 |  | 29.34 |  | 8.07 |  | 4.37 | c, i | 12.7 | c, i
61-0180 | 2019-09-23 23:00 | EDT | 4.948 |  | 21.088 |  | 8.3 | i | 110.7 | i | 45274.8 |  | 29.36 |  | 8.06 |  | 5.09 | c, i | 9.58 | c, i
61-0180 | 2019-09-23 23:15 | EDT | 4.974 |  | 21.097 |  | 8.24 | i | 109.9 | i | 45288.7 |  | 29.37 |  | 8.06 |  | 3.37 | c, i | 9.23 | c, i
61-0180 | 2019-09-23 23:30 | EDT | 4.963 |  | 21.104 |  | 8.21 | i | 109.5 | i | 45291.7 |  | 29.37 |  | 8.06 |  | 3.73 | c, i | 11.77 | c, i
61-0180 | 2019-09-23 23:45 | EDT | 4.981 |  | 21.139 |  | 8.25 | i | 110.1 | i | 45317 |  | 29.39 |  | 8.06 |  | 4.95 | c, i | 14.89 | c, i
61-0180 | 2019-09-24 | EDT | 5.03 |  | 21.139 |  | 8.19 | i | 109.4 | i | 45331.9 |  | 29.4 |  | 8.06 |  | 3.71 | c, i | 10.8 | c, i
61-0180 | 2019-09-24 00:15 | EDT | 4.894 |  | 21.128 |  | 8.17 | i | 109.1 | i | 45329.8 |  | 29.4 |  | 8.06 |  | 3.91 | c, i | 9.97 | c, i
61-0180 | 2019-09-24 00:30 | EDT | 4.805 |  | 21.12 |  | 8.14 | i | 108.7 | i | 45333.6 |  | 29.4 |  | 8.05 |  | 3.27 | c, i | 9.81 | c, i
61-0180 | 2019-09-24 00:45 | EDT | 4.919 |  | 21.113 |  | 8.12 | i | 108.4 | i | 45334.7 |  | 29.4 |  | 8.05 |  | 2.62 | c, i | 17.65 | c, i
61-0180 | 2019-09-24 01:00 | EDT | 4.987 |  | 21.054 |  | 8.05 | i | 107.4 | i | 45319.3 |  | 29.39 |  | 8.04 |  | 3.24 | c, i | 9.86 | c, i
61-0180 | 2019-09-24 01:15 | EDT | 5.04 |  | 21.027 |  | 8.02 | i | 106.9 | i | 45333.4 |  | 29.4 |  | 8.04 |  | 3.32 | c, i | 9.95 | c, i
61-0180 | 2019-09-24 01:30 | EDT | 5.079 |  | 21.024 |  | 8.01 | i | 106.8 | i | 45393.8 |  | 29.44 |  | 8.04 |  | 4.41 | c, i | 8.69 | c, i
61-0180 | 2019-09-24 01:45 | EDT | 5.052 |  | 21 |  | 7.96 | i | 106.1 | i | 45439.1 |  | 29.48 |  | 8.03 |  | 3.58 | c, i | 12.75 | c, i
61-0180 | 2019-09-24 02:00 | EDT | 5.068 |  | 20.991 |  | 7.95 | i | 105.9 | i | 45478.1 |  | 29.5 |  | 8.03 |  | 3.5 | c, i | 13.34 | c, i
61-0180 | 2019-09-24 02:15 | EDT | 5.133 |  | 20.986 |  | 7.92 | i | 105.5 | i | 45473 |  | 29.5 |  | 8.03 |  | 2.81 | c, i | 8.19 | c, i
61-0180 | 2019-09-24 02:30 | EDT | 5.188 |  | 20.967 |  | 7.88 | i | 104.9 | i | 45407.9 |  | 29.45 |  | 8.02 |  | 3.31 | c, i | 7.75 | c, i
61-0180 | 2019-09-24 02:45 | EDT | 5.218 |  | 20.949 |  | 7.84 | i | 104.3 | i | 45367.3 |  | 29.42 |  | 8.02 |  | 3.89 | c, i | 15.99 | c, i
61-0180 | 2019-09-24 03:00 | EDT | 5.221 |  | 20.942 |  | 7.81 | i | 104 | i | 45334.8 |  | 29.4 |  | 8.02 |  | 3.71 | c, i | 15.38 | c, i
61-0180 | 2019-09-24 03:15 | EDT | 5.222 |  | 20.934 |  | 7.79 | i | 103.6 | i | 45337.4 |  | 29.4 |  | 8.01 |  | 4.8 | c, i | 15.37 | c, i
61-0180 | 2019-09-24 03:30 | EDT | 5.226 |  | 20.932 |  | 7.72 | i | 102.7 | i | 45350.8 |  | 29.41 |  | 8.01 |  | 3.07 | c, i | 10.09 | c, i
61-0180 | 2019-09-24 03:45 | EDT | 5.226 |  | 20.94 |  | 7.72 | i | 102.8 | i | 45366.8 |  | 29.42 |  | 8.01 |  | 6.63 | c, i | 11.06 | c, i
61-0180 | 2019-09-24 04:00 | EDT | 5.225 |  | 20.939 |  | 7.67 | i | 102.1 | i | 45371.6 |  | 29.43 |  | 8.01 |  | 2.44 | c, i | 9.17 | c, i
61-0180 | 2019-09-24 04:15 | EDT | 5.233 |  | 20.938 |  | 7.65 | i | 101.8 | i | 45358.7 |  | 29.42 |  | 8 |  | 2.81 | c, i | 11.48 | c, i
61-0180 | 2019-09-24 04:30 | EDT | 5.24 |  | 20.94 |  | 7.65 | i | 101.8 | i | 45347.2 |  | 29.41 |  | 8 |  | 3.48 | c, i | 13.73 | c, i
61-0180 | 2019-09-24 04:45 | EDT | 5.241 |  | 20.941 |  | 7.6 | i | 101.1 | i | 45360.7 |  | 29.42 |  | 7.99 |  | 2.83 | c, i | 14.25 | c, i
61-0180 | 2019-09-24 05:00 | EDT | 5.243 |  | 20.941 |  | 7.51 | i | 99.9 | i | 45360.1 |  | 29.42 |  | 7.99 |  | 3.14 | c, i | 9.37 | c, i
61-0180 | 2019-09-24 05:15 | EDT | 5.241 |  | 20.942 |  | 7.52 | i | 100.1 | i | 45373.5 |  | 29.43 |  | 7.99 |  | 2.82 | c, i | 7.19 | c, i
61-0180 | 2019-09-24 05:30 | EDT | 5.222 |  | 20.94 |  | 7.5 | i | 99.8 | i | 45374.4 |  | 29.43 |  | 7.99 |  | 2.69 | c, i | 7.79 | c, i
61-0180 | 2019-09-24 05:45 | EDT | 5.195 |  | 20.941 |  | 7.5 | i | 99.8 | i | 45366.4 |  | 29.42 |  | 7.99 |  | 2.68 | c, i | 8.16 | c, i
61-0180 | 2019-09-24 06:00 | EDT | 5.189 |  | 20.954 |  | 7.55 | i | 100.5 | i | 45345.1 |  | 29.41 |  | 8 |  | 2.21 | c, i | 8.71 | c, i
61-0180 | 2019-09-24 06:15 | EDT | 5.119 |  | 20.968 |  | 7.53 | i | 100.3 | i | 45356.5 |  | 29.42 |  | 8 |  | 2.1 | c, i | 6.55 | c, i
61-0180 | 2019-09-24 06:30 | EDT | 5.075 |  | 21.009 |  | 7.59 | i | 101.1 | i | 45398.5 |  | 29.45 |  | 8.01 |  | 2.84 | c, i | 11.01 | c, i
61-0180 | 2019-09-24 06:45 | EDT | 5.021 |  | 21.031 |  | 7.62 | i | 101.6 | i | 45382.5 |  | 29.43 |  | 8.01 |  | 4.18 | c, i | 17.7 | c, i
61-0180 | 2019-09-24 07:00 | EDT | 4.961 |  | 21.041 |  | 7.64 | i | 101.8 | i | 45330.4 |  | 29.4 |  | 8.02 |  | 1.85 | c, i | 5.63 | c, i
61-0180 | 2019-09-24 07:15 | EDT | 4.896 |  | 21.043 |  | 7.62 | i | 101.6 | i | 45322.1 |  | 29.39 |  | 8.02 |  | 3.09 | c, i | 14.92 | c, i
61-0180 | 2019-09-24 07:30 | EDT | 4.829 |  | 21.035 |  | 7.55 | i | 100.7 | i | 45316.6 |  | 29.39 |  | 8.01 |  | 2.64 | c, i | 7.78 | c, i
61-0180 | 2019-09-24 07:45 | EDT | 4.767 |  | 21.028 |  | 7.46 | i | 99.5 | i | 45304.6 |  | 29.38 |  | 8.01 |  | 2.85 | c, i | ## | r
61-0180 | 2019-09-24 08:00 | EDT | 4.707 |  | 21.024 |  | 7.41 | i | 98.8 | i | 45298.9 |  | 29.37 |  | 8.01 |  | 5.36 | c, i | 13.7 | c, i
61-0180 | 2019-09-24 08:15 | EDT | 4.649 |  | 21.023 |  | 7.39 | i | 98.5 | i | 45304.9 |  | 29.38 |  | 8 |  | 2.94 | c, i | 8.76 | c, i
61-0180 | 2019-09-24 08:30 | EDT | 4.606 |  | 21.022 |  | 7.31 | i | 97.4 | i | 45310.1 |  | 29.38 |  | 8 |  | 2.31 | c, i | 7.36 | c, i
61-0180 | 2019-09-24 08:45 | EDT | 4.569 |  | 21.02 |  | 7.3 | i | 97.3 | i | 45314.1 |  | 29.39 |  | 8 |  | 2.55 | c, i | 7.55 | c, i
61-0180 | 2019-09-24 09:00 | EDT | 4.535 |  | 21.018 |  | 7.25 | i | 96.6 | i | 45317.2 |  | 29.39 |  | 7.99 |  | 2 | c, i | 6.92 | c, i
61-0180 | 2019-09-24 09:15 | EDT | 4.526 |  | 21.014 |  | 7.26 | i | 96.8 | i | 45305.7 |  | 29.38 |  | 7.99 |  | 2.09 | c, i | 5.84 | c, i
61-0180 | 2019-09-24 09:30 | EDT | 4.514 |  | 21.012 |  | 7.2 | i | 95.9 | i | 45309.1 |  | 29.38 |  | 7.99 |  | 2.47 | c, i | 5.5 | c, i
61-0180 | 2019-09-24 09:45 | EDT | 4.517 |  | 21.012 |  | 7.08 | i | 94.3 | i | 45318.9 |  | 29.39 |  | 7.98 |  | 2.47 | c, i | 6.26 | c, i
61-0180 | 2019-09-24 10:00 | EDT | 4.535 |  | 21.013 |  | 7.04 | i | 93.8 | i | 45319 |  | 29.39 |  | 7.98 |  | 2.08 | c, i | 5.63 | c, i
61-0180 | 2019-09-24 10:15 | EDT | 4.569 |  | 21.015 |  | 7.06 | i | 94.1 | i | 45322.4 |  | 29.39 |  | 7.97 |  | 2.44 | c, i | 6.26 | c, i
61-0180 | 2019-09-24 10:30 | EDT | 4.599 |  | 21.015 |  | 7.12 | i | 94.8 | i | 45313 |  | 29.38 |  | 7.98 |  | 1.94 | c, i | 5.59 | c, i
61-0180 | 2019-09-24 10:45 | EDT | 4.656 |  | 21.015 |  | 7.16 | i | 95.4 | i | 45300.6 |  | 29.38 |  | 7.98 |  | 1.92 | c, i | 8.02 | c, i
61-0180 | 2019-09-24 11:00 | EDT | 4.699 |  | 21.015 |  | 7.21 | i | 96.1 | i | 45279.7 |  | 29.36 |  | 7.98 |  | 2 | c, i | 6.16 | c, i
61-0180 | 2019-09-24 11:15 | EDT | 4.733 |  | 21.023 |  | 7.25 | i | 96.6 | i | 45287.9 |  | 29.37 |  | 7.99 |  | 1.99 | c, i | 6.2 | c, i
61-0180 | 2019-09-24 11:30 | EDT | 4.772 |  | 21.025 |  | 7.34 | i | 97.9 | i | 45272.6 |  | 29.36 |  | 7.99 |  | 2.73 | c, i | 6.97 | c, i
61-0180 | 2019-09-24 11:45 | EDT | 4.779 |  | 21.03 |  | 7.33 | i | 97.7 | i | 45280.2 |  | 29.36 |  | 7.99 |  | 2.91 | c, i | 6.5 | c, i
61-0180 | 2019-09-24 12:00 | EDT | 4.78 |  | 21.042 |  | 7.37 | i | 98.2 | i | 45254.7 |  | 29.34 |  | 8 |  | 2.48 | c, i | 5.69 | c, i
61-0180 | 2019-09-24 12:15 | EDT | 4.8 |  | 21.054 |  | 7.44 | i | 99.2 | i | 45223.2 |  | 29.32 |  | 8 |  | 2.54 | c, i | 7.04 | c, i
61-0180 | 2019-09-24 12:30 | EDT | 4.831 |  | 21.052 |  | 7.39 | i | 98.6 | i | 45222.9 |  | 29.32 |  | 8 |  | 2.09 | c, i | 10.31 | c, i
61-0180 | 2019-09-24 12:45 | EDT | 4.854 |  | 21.057 |  | 7.49 | i | 99.9 | i | 45186.1 |  | 29.29 |  | 8 |  | 2.15 | c, i | 6.98 | c, i
61-0180 | 2019-09-24 13:00 | EDT | 4.895 |  | 21.041 |  | 7.42 | i | 98.8 | i | 45177.8 |  | 29.29 |  | 8 |  | 2.49 | c, i | 6.06 | c, i
61-0180 | 2019-09-24 13:15 | EDT | 4.893 |  | 21.051 |  | 7.4 | i | 98.7 | i | 45170.8 |  | 29.28 |  | 7.99 |  | 2.48 | c, i | 6.89 | c, i
61-0180 | 2019-09-24 13:30 | EDT | 4.885 |  | 21.104 |  | 7.59 | i | 101.2 | i | 45133.3 |  | 29.25 |  | 8.01 |  | 2.24 | c, i | 9.19 | c, i
61-0180 | 2019-09-24 13:45 | EDT | 4.935 |  | 21.127 |  | 7.55 | i | 100.8 | i | 45125.3 |  | 29.25 |  | 8.01 |  | 2.48 | c, i | 6.68 | c, i
61-0180 | 2019-09-24 14:00 | EDT | 5.049 |  | 21.226 |  | 7.97 | i | 106.6 | i | 45098.3 |  | 29.23 |  | 8.04 |  | 2.22 | c, i | 6.01 | c, i
61-0180 | 2019-09-24 14:15 | EDT | 5.094 |  | 21.324 |  | 8.33 | i | 111.5 | i | 45063.8 |  | 29.2 |  | 8.07 |  | 2.68 | c, i | 7.74 | c, i
61-0180 | 2019-09-24 14:30 | EDT | 5.164 |  | 21.342 |  | 8.68 | i | 116.2 | i | 45030.4 |  | 29.18 |  | 8.09 |  | 2.03 | c, i | 5.57 | c, i
61-0180 | 2019-09-24 14:45 | EDT | 5.2 |  | 21.312 |  | 8.7 | i | 116.4 | i | 45006.2 |  | 29.16 |  | 8.09 |  | 3.51 | c, i | 8.62 | c, i
61-0180 | 2019-09-24 15:00 | EDT | 5.222 |  | 21.378 |  | 8.77 | i | 117.5 | i | 45035.1 |  | 29.18 |  | 8.09 |  | 3.23 | c, i | 10.26 | c, i
61-0180 | 2019-09-24 15:15 | EDT | 5.222 |  | 21.471 |  | 8.77 | i | 117.7 | i | 45055.9 |  | 29.19 |  | 8.09 |  | 3.24 | c, i | 7.81 | c, i
61-0180 | 2019-09-24 15:30 | EDT | 5.223 |  | 21.422 |  | 8.86 | i | 118.8 | i | 45043.4 |  | 29.19 |  | 8.1 |  | 3.32 | c, i | 7.17 | c, i
61-0180 | 2019-09-24 15:45 | EDT | 5.228 |  | 21.406 |  | 9.04 | i | 121.2 | i | 45002.2 |  | 29.16 |  | 8.11 |  | 4.57 | c, i | 12.05 | c, i
61-0180 | 2019-09-24 16:00 | EDT | 5.233 |  | 21.443 |  | 9.09 | i | 121.9 | i | 45000.2 |  | 29.15 |  | 8.11 |  | 6.67 | c, i | 8.97 | c, i
61-0180 | 2019-09-24 16:15 | EDT | 5.238 |  | 21.456 |  | 9.18 | i | 123.1 | i | 44992.6 |  | 29.15 |  | 8.12 |  | 4.92 | c, i | 14.44 | c, i
61-0180 | 2019-09-24 16:30 | EDT | 5.245 |  | 21.33 |  | 8.76 | i | 117.2 | i | 45011.1 |  | 29.16 |  | 8.09 |  | 3.18 | c, i | 10.93 | c, i
61-0180 | 2019-09-24 16:45 | EDT | 5.25 |  | 21.248 |  | 8.39 | i | 112.1 | i | 45039.7 |  | 29.18 |  | 8.06 |  | 6.15 | c, i | 13.37 | c, i
61-0180 | 2019-09-24 17:00 | EDT | 5.242 |  | 21.331 |  | 8.73 | i | 116.8 | i | 45019.9 |  | 29.17 |  | 8.09 |  | 3.88 | c, i | 7.98 | c, i
61-0180 | 2019-09-24 17:15 | EDT | 5.246 |  | 21.299 |  | 8.59 | i | 114.9 | i | 45036.4 |  | 29.18 |  | 8.08 |  | 3.22 | c, i | 16.77 | c, i
61-0180 | 2019-09-24 17:30 | EDT | 5.245 |  | 21.073 |  | 7.47 | i | 99.6 | i | 45144.8 |  | 29.26 |  | 7.99 |  | 2.54 | c, i | 7.75 | c, i
61-0180 | 2019-09-24 17:45 | EDT | 5.246 |  | 21.37 |  | 8.49 | i | 113.8 | i | 45072.9 |  | 29.21 |  | 8.08 |  | 2.97 | c, i | 9.49 | c, i
61-0180 | 2019-09-24 18:00 | EDT | 5.249 |  | 21.403 |  | 8.51 | i | 114.1 | i | 45080.2 |  | 29.21 |  | 8.08 |  | 4.47 | c, i | 12.71 | c, i
61-0180 | 2019-09-24 18:15 | EDT | 5.241 |  | 21.17 |  | 7.96 | i | 106.3 | i | 45137.5 |  | 29.26 |  | 8.03 |  | 3.64 | c, i | 14.64 | c, i
61-0180 | 2019-09-24 18:30 | EDT | 5.242 |  | 21.276 |  | 8.22 | i | 110 | i | 45148.8 |  | 29.26 |  | 8.05 |  | 2.99 | c, i | 7.69 | c, i
61-0180 | 2019-09-24 18:45 | EDT | 5.24 |  | 21.262 |  | 8.06 | i | 107.8 | i | 45200.2 |  | 29.3 |  | 8.05 |  | 3.72 | c, i | 10.7 | c, i
61-0180 | 2019-09-24 19:00 | EDT | 5.24 |  | 21.281 |  | 7.96 | i | 106.5 | i | 45173 |  | 29.28 |  | 8.05 |  | 2.82 | c, i | 11.33 | c, i
61-0180 | 2019-09-24 19:15 | EDT | 5.244 |  | 21.152 |  | 7.64 | i | 102 | i | 45242.6 |  | 29.33 |  | 8.02 |  | 3.55 | c, i | 10.05 | c, i
61-0180 | 2019-09-24 19:30 | EDT | 5.231 |  | 21.181 |  | 7.67 | i | 102.5 | i | 45231.3 |  | 29.32 |  | 8.02 |  | 2.67 | c, i | 9.15 | c, i
61-0180 | 2019-09-24 19:45 | EDT | 5.201 |  | 21.301 |  | 7.92 | i | 106 | i | 45158.5 |  | 29.27 |  | 8.04 |  | 2.86 | c, i | 7.04 | c, i
61-0180 | 2019-09-24 20:00 | EDT | 5.189 |  | 21.359 |  | 8 | i | 107.2 | i | 45123.8 |  | 29.24 |  | 8.05 |  | 2.22 | c, i | 7.33 | c, i
61-0180 | 2019-09-24 20:15 | EDT | 5.15 |  | 21.446 |  | 8.15 | i | 109.3 | i | 45067.9 |  | 29.2 |  | 8.07 |  | 2.68 | c, i | 9.68 | c, i
61-0180 | 2019-09-24 20:30 | EDT | 5.092 |  | 21.445 |  | 8.11 | i | 108.8 | i | 45068.2 |  | 29.2 |  | 8.06 |  | 3.38 | c, i | 9.7 | c, i
61-0180 | 2019-09-24 20:45 | EDT | 5.033 |  | 21.441 |  | 8.05 | i | 108 | i | 45062.8 |  | 29.2 |  | 8.06 |  | 2.86 | c, i | 7.4 | c, i
61-0180 | 2019-09-24 21:00 | EDT | 4.977 |  | 21.434 |  | 7.95 | i | 106.7 | i | 45069.5 |  | 29.2 |  | 8.05 |  | 3 | c, i | 5.95 | c, i
61-0180 | 2019-09-24 21:15 | EDT | 4.915 |  | 21.424 |  | 7.9 | i | 105.9 | i | 45075.1 |  | 29.21 |  | 8.05 |  | 2.28 | c, i | 7.05 | c, i
61-0180 | 2019-09-24 21:30 | EDT | 4.858 |  | 21.422 |  | 7.84 | i | 105.2 | i | 45072.6 |  | 29.21 |  | 8.04 |  | 4.02 | c, i | 10.84 | c, i
61-0180 | 2019-09-24 21:45 | EDT | 4.813 |  | 21.368 |  | 7.57 | i | 101.4 | i | 45109.5 |  | 29.23 |  | 8.03 |  | 3.11 | c, i | 10.56 | c, i
61-0180 | 2019-09-24 22:00 | EDT | 4.797 |  | 21.329 |  | 7.48 | i | 100.2 | i | 45126.4 |  | 29.25 |  | 8.02 |  | 2.59 | c, i | 7.93 | c, i
61-0180 | 2019-09-24 22:15 | EDT | 4.775 |  | 21.335 |  | 7.61 | i | 101.9 | i | 45118.7 |  | 29.24 |  | 8.02 |  | 3.23 | c, i | 9.74 | c, i
61-0180 | 2019-09-24 22:30 | EDT | 4.761 |  | 21.341 |  | 7.69 | i | 103.1 | i | 45115.5 |  | 29.24 |  | 8.03 |  | 2.59 | c, i | 9.18 | c, i
61-0180 | 2019-09-24 22:45 | EDT | 4.764 |  | 21.314 |  | 7.88 | i | 105.5 | i | 45121.2 |  | 29.24 |  | 8.04 |  | 2.58 | c, i | 14.17 | c, i
61-0180 | 2019-09-24 23:00 | EDT | 4.759 |  | 21.299 |  | 7.87 | i | 105.3 | i | 45122.8 |  | 29.24 |  | 8.04 |  | 2.72 | c, i | 9.47 | c, i
61-0180 | 2019-09-24 23:15 | EDT | 4.77 |  | 21.29 |  | 7.86 | i | 105.2 | i | 45124.1 |  | 29.25 |  | 8.04 |  | 3.07 | c, i | 8.1 | c, i
61-0180 | 2019-09-24 23:30 | EDT | 4.78 |  | 21.285 |  | 7.87 | i | 105.3 | i | 45125 |  | 29.25 |  | 8.04 |  | 3.07 | c, i | 7.89 | c, i
61-0180 | 2019-09-24 23:45 | EDT | 4.771 |  | 21.283 |  | 7.86 | i | 105.2 | i | 45124.9 |  | 29.25 |  | 8.04 |  | 3.09 | c, i | 10.88 | c, i
61-0180 | 2019-09-25 | EDT | 4.772 |  | 21.284 |  | 7.82 | i | 104.6 | i | 45125.3 |  | 29.25 |  | 8.04 |  | 4.93 | c, i | 9.18 | c, i
61-0180 | 2019-09-25 00:15 | EDT | 4.781 |  | 21.283 |  | 7.78 | i | 104.1 | i | 45119.6 |  | 29.24 |  | 8.04 |  | 3.25 | c, i | 10.3 | c, i
61-0180 | 2019-09-25 00:30 | EDT | 4.778 |  | 21.285 |  | 7.61 | i | 101.8 | i | 45122.6 |  | 29.24 |  | 8.04 |  | 5.61 | c, i | 14.75 | c, i
61-0180 | 2019-09-25 00:45 | EDT | 4.792 |  | 21.276 |  | 7.37 | i | 98.6 | i | 45122.2 |  | 29.24 |  | 8.02 |  | 4.93 | c, i | 8.29 | c, i
61-0180 | 2019-09-25 01:00 | EDT | 4.815 |  | 21.277 |  | 7.2 | i | 96.3 | i | 45123.4 |  | 29.25 |  | 8.02 |  | 7.56 | c, i | 22.82 | c, i
61-0180 | 2019-09-25 01:15 | EDT | 4.838 |  | 21.271 |  | 7.05 | i | 94.4 | i | 45125.6 |  | 29.25 |  | 8.01 |  | 4.45 | c, i | 13.32 | c, i
61-0180 | 2019-09-25 01:30 | EDT | 4.868 |  | 21.267 |  | 6.93 | i | 92.7 | i | 45124.2 |  | 29.25 |  | 8 |  | 3.75 | c, i | 11.46 | c, i
61-0180 | 2019-09-25 01:45 | EDT | 4.899 |  | 21.262 |  | 6.92 | i | 92.6 | i | 45122.6 |  | 29.24 |  | 7.99 |  | 7.19 | c, i | 20.86 | c, i
61-0180 | 2019-09-25 02:00 | EDT | 4.957 |  | 21.256 |  | 7.04 | i | 94.2 | i | 45113.3 |  | 29.24 |  | 8 |  | 3.37 | c, i | 14.4 | c, i
61-0180 | 2019-09-25 02:15 | EDT | 5.028 |  | 21.262 |  | 7.25 | i | 96.9 | i | 45109.1 |  | 29.24 |  | 8.02 |  | 3.88 | c, i | 10.06 | c, i
61-0180 | 2019-09-25 02:30 | EDT | 5.121 |  | 21.276 |  | 7.81 | i | 104.5 | i | 45100.3 |  | 29.23 |  | 8.04 |  | 4.77 | c, i | 12.55 | c, i
61-0180 | 2019-09-25 02:45 | EDT | 5.198 |  | 21.285 |  | 7.87 | i | 105.2 | i | 45104.4 |  | 29.23 |  | 8.05 |  | 2.1 | c, i | 10.89 | c, i
61-0180 | 2019-09-25 03:00 | EDT | 5.223 |  | 21.294 |  | 7.94 | i | 106.3 | i | 45105.1 |  | 29.23 |  | 8.06 |  | 2.73 | c, i | 7.3 | c, i
61-0180 | 2019-09-25 03:15 | EDT | 5.219 |  | 21.295 |  | 7.89 | i | 105.6 | i | 45103.4 |  | 29.23 |  | 8.05 |  | 2.53 | c, i | 17.05 | c, i
61-0180 | 2019-09-25 03:30 | EDT | 5.229 |  | 21.288 |  | 7.86 | i | 105.2 | i | 45096.3 |  | 29.23 |  | 8.05 |  | 2.48 | c, i | 7.18 | c, i
61-0180 | 2019-09-25 03:45 | EDT | 5.255 |  | 21.249 |  | 7.88 | i | 105.3 | i | 45094.8 |  | 29.22 |  | 8.05 |  | 3 | c, i | 7.15 | c, i
61-0180 | 2019-09-25 04:00 | EDT | 5.279 |  | 21.2 |  | 7.83 | i | 104.6 | i | 45096.8 |  | 29.23 |  | 8.05 |  | 2.82 | c, i | 14.43 | c, i
61-0180 | 2019-09-25 04:15 | EDT | 5.281 |  | 21.178 |  | 7.78 | i | 103.9 | i | 45104.3 |  | 29.23 |  | 8.04 |  | 2.59 | c, i | 6.29 | c, i
61-0180 | 2019-09-25 04:30 | EDT | 5.288 |  | 21.176 |  | 7.71 | i | 102.9 | i | 45108.6 |  | 29.24 |  | 8.03 |  | 2.97 | c, i | 8.31 | c, i
61-0180 | 2019-09-25 04:45 | EDT | 5.29 |  | 21.172 |  | 7.6 | i | 101.4 | i | 45111.9 |  | 29.24 |  | 8.02 |  | 2.62 | c, i | 8.41 | c, i
61-0180 | 2019-09-25 05:00 | EDT | 5.292 |  | 21.164 |  | 7.37 | i | 98.3 | i | 45129 |  | 29.25 |  | 8 |  | 4.63 | c, i | 14.37 | c, i
61-0180 | 2019-09-25 05:15 | EDT | 5.291 |  | 21.103 |  | 7.01 | i | 93.5 | i | 45203.2 |  | 29.3 |  | 7.97 |  | 3.39 | c, i | 7.61 | c, i
61-0180 | 2019-09-25 05:30 | EDT | 5.289 |  | 20.881 |  | 6.04 | i | 80.4 | i | 45526.2 |  | 29.54 |  | 7.86 |  | 2.55 | c, i | 9.69 | c, i
61-0180 | 2019-09-25 05:45 | EDT | 5.288 |  | 20.767 |  | 5.82 | i | 77.3 | i | 45700.7 |  | 29.67 |  | 7.84 |  | 2.12 | c, i | 5.85 | c, i
61-0180 | 2019-09-25 06:00 | EDT | 5.286 |  | 20.72 |  | 5.84 | i | 77.6 | i | 45771.9 |  | 29.72 |  | 7.83 |  | 1.68 | c, i | 5.8 | c, i
61-0180 | 2019-09-25 06:15 | EDT | 5.283 |  | 20.71 |  | 5.89 | i | 78.2 | i | 45797 |  | 29.74 |  | 7.84 |  | 2.04 | c, i | 6.41 | c, i
61-0180 | 2019-09-25 06:30 | EDT | 5.278 |  | 20.73 |  | 5.94 | i | 78.9 | i | 45761.5 |  | 29.71 |  | 7.85 |  | 2.14 | c, i | 8.43 | c, i
61-0180 | 2019-09-25 06:45 | EDT | 5.276 |  | 20.764 |  | 5.96 | i | 79.2 | i | 45720.1 |  | 29.68 |  | 7.85 |  | 2.3 | c, i | 8.67 | c, i
61-0180 | 2019-09-25 07:00 | EDT | 5.275 |  | 20.81 |  | 6.09 | i | 81 | i | 45662.5 |  | 29.64 |  | 7.87 |  | 2.89 | c, i | 8.04 | c, i
61-0180 | 2019-09-25 07:15 | EDT | 5.279 |  | 20.85 |  | 6.25 | i | 83.1 | i | 45596.6 |  | 29.59 |  | 7.89 |  | 2.24 | c, i | 4.21 | c, i
61-0180 | 2019-09-25 07:30 | EDT | 5.241 |  | 20.882 |  | 6.56 | i | 87.3 | i | 45532.7 |  | 29.54 |  | 7.92 |  | 1.81 | c, i | 8.1 | c, i
61-0180 | 2019-09-25 07:45 | EDT | 5.233 |  | 20.861 |  | 6.36 | i | 84.5 | i | 45573.8 |  | 29.57 |  | 7.9 |  | 2.88 | c, i | 5.49 | c, i
61-0180 | 2019-09-25 08:00 | EDT | 5.239 |  | 20.87 |  | 6.41 | i | 85.2 | i | 45556.5 |  | 29.56 |  | 7.9 |  | 2.23 | c, i | 5.94 | c, i
61-0180 | 2019-09-25 08:15 | EDT | 5.227 |  | 20.882 |  | 6.5 | i | 86.4 | i | 45520.6 |  | 29.54 |  | 7.91 |  | 1.78 | c, i | 5.46 | c, i
61-0180 | 2019-09-25 08:30 | EDT | 5.187 |  | 20.89 |  | 6.57 | i | 87.4 | i | 45481 |  | 29.51 |  | 7.92 |  | 1.76 | c, i | 4.3 | c, i
61-0180 | 2019-09-25 08:45 | EDT | 5.145 |  | 20.892 |  | 6.68 | i | 88.8 | i | 45430.8 |  | 29.47 |  | 7.93 |  | 1.73 | c, i | 5.62 | c, i
61-0180 | 2019-09-25 09:00 | EDT | 5.083 |  | 20.898 |  | 6.7 | i | 89.1 | i | 45405 |  | 29.45 |  | 7.93 |  | 1.78 | c, i | 5.31 | c, i
61-0180 | 2019-09-25 09:15 | EDT | 5.01 |  | 20.915 |  | 6.72 | i | 89.4 | i | 45324.7 |  | 29.39 |  | 7.93 |  | 1.97 | c, i | 5.38 | c, i
61-0180 | 2019-09-25 09:30 | EDT | 4.933 |  | 20.843 |  | 6.22 | i | 82.7 | i | 45615.3 |  | 29.6 |  | 7.88 |  | 1.74 | c, i | 4.86 | c, i
61-0180 | 2019-09-25 09:45 | EDT | 4.871 |  | 20.78 |  | 6.08 | i | 80.9 | i | 45678.1 |  | 29.65 |  | 7.87 |  | 1.24 | c, i | 5.16 | c, i
61-0180 | 2019-09-25 10:00 | EDT | 4.827 |  | 20.738 |  | 5.94 | i | 78.9 | i | 45731 |  | 29.69 |  | 7.86 |  | 2.75 | c, i | 4.11 | c, i
61-0180 | 2019-09-25 10:15 | EDT | 4.793 |  | 20.719 |  | 5.78 | i | 76.8 | i | 45763.2 |  | 29.71 |  | 7.85 |  | 1.55 | c, i | 5.49 | c, i
61-0180 | 2019-09-25 10:30 | EDT | 4.764 |  | 20.709 |  | 5.64 | i | 74.8 | i | 45784.3 |  | 29.73 |  | 7.84 |  | 1.33 | c, i | 3.23 | c, i
61-0180 | 2019-09-25 10:45 | EDT | 4.755 |  | 20.71 |  | 5.56 | i | 73.8 | i | 45793 |  | 29.73 |  | 7.83 |  | 1.3 | c, i | 3.85 | c, i
61-0180 | 2019-09-25 11:00 | EDT | 4.754 |  | 20.72 |  | 5.48 | i | 72.8 | i | 45773.9 |  | 29.72 |  | 7.83 |  | 1.17 | c, i | 2.84 | c, i
61-0180 | 2019-09-25 11:15 | EDT | 4.776 |  | 20.733 |  | 5.37 | i | 71.3 | i | 45748.2 |  | 29.7 |  | 7.83 |  | 1.19 | c, i | 3.69 | c, i
61-0180 | 2019-09-25 11:30 | EDT | 4.806 |  | 20.752 |  | 5.52 | i | 73.3 | i | 45690.8 |  | 29.66 |  | 7.84 |  | 1.29 | c, i | 4.02 | c, i
61-0180 | 2019-09-25 11:45 | EDT | 4.863 |  | 20.771 |  | 5.76 | i | 76.5 | i | 45641.5 |  | 29.62 |  | 7.84 |  | 1.24 | c, i | 5.15 | c, i
61-0180 | 2019-09-25 12:00 | EDT | 4.916 |  | 20.803 |  | 5.89 | i | 78.3 | i | 45579.4 |  | 29.58 |  | 7.86 |  | 1.14 | c, i | 3.88 | c, i
61-0180 | 2019-09-25 12:15 | EDT | 4.967 |  | 20.832 |  | 6.03 | i | 80.2 | i | 45528.2 |  | 29.54 |  | 7.87 |  | 1.46 | c, i | 4.12 | c, i
61-0180 | 2019-09-25 12:30 | EDT | 4.996 |  | 20.857 |  | 6.14 | i | 81.7 | i | 45473.8 |  | 29.5 |  | 7.88 |  | 1.3 | c, i | 3.4 | c, i
61-0180 | 2019-09-25 12:45 | EDT | 5.041 |  | 20.873 |  | 6.19 | i | 82.3 | i | 45436.4 |  | 29.48 |  | 7.89 |  | 1.37 | c, i | 2.64 | c, i
61-0180 | 2019-09-25 13:00 | EDT | 5.068 |  | 20.881 |  | 6.23 | i | 82.9 | i | 45406.7 |  | 29.45 |  | 7.89 |  | 1.31 | c, i | 2.94 | c, i
61-0180 | 2019-09-25 13:15 | EDT | 5.11 |  | 20.897 |  | 6.19 | i | 82.4 | i | 45385.9 |  | 29.44 |  | 7.89 |  | 1.25 | c, i | 3.83 | c, i
61-0180 | 2019-09-25 13:30 | EDT | 4.984 |  | 20.901 |  | 6.27 | i | 83.4 | i | 45379.3 |  | 29.43 |  | 7.9 |  | 1.22 | c, i | 3.99 | c, i
61-0180 | 2019-09-25 13:45 | EDT | 5.018 |  | 20.899 |  | 6.24 | i | 82.9 | i | 45372 |  | 29.43 |  | 7.89 |  | 1.35 | c, i | 3.67 | c, i
61-0180 | 2019-09-25 14:00 | EDT | 5.059 |  | 20.905 |  | 6.16 | i | 81.9 | i | 45365.7 |  | 29.42 |  | 7.88 |  | 1.73 | c, i | 4.17 | c, i
61-0180 | 2019-09-25 14:15 | EDT | 5.108 |  | 20.734 |  | 5.66 | i | 75.2 | i | 45862.6 |  | 29.78 |  | 7.82 |  | 1.07 | c, i | 3.3 | c, i
61-0180 | 2019-09-25 14:30 | EDT | 5.131 |  | 20.691 |  | 5.87 | i | 77.9 | i | 45938.1 |  | 29.84 |  | 7.83 |  | 1.2 | c, i | 4.39 | c, i
61-0180 | 2019-09-25 14:45 | EDT | 5.186 |  | 20.681 |  | 5.95 | i | 79 | i | 45950.3 |  | 29.85 |  | 7.84 |  | 1.16 | c, i | 4.53 | c, i
61-0180 | 2019-09-25 15:00 | EDT | 5.206 |  | 20.692 |  | 5.97 | i | 79.2 | i | 45925.8 |  | 29.83 |  | 7.84 |  | 1.2 | c, i | 4.04 | c, i
61-0180 | 2019-09-25 15:15 | EDT | 5.231 |  | 20.708 |  | 6.01 | i | 79.9 | i | 45887.9 |  | 29.8 |  | 7.85 |  | 1.22 | c, i | 7.52 | c, i
61-0180 | 2019-09-25 15:30 | EDT | 5.237 |  | 20.708 |  | 6.05 | i | 80.4 | i | 45875.2 |  | 29.79 |  | 7.85 |  | 1.5 | c, i | 5.57 | c, i
61-0180 | 2019-09-25 15:45 | EDT | 5.257 |  | 20.698 |  | 6.02 | i | 80 | i | 45901.3 |  | 29.81 |  | 7.85 |  | 1.13 | c, i | 4.98 | c, i
61-0180 | 2019-09-25 16:00 | EDT | 5.261 |  | 20.698 |  | 6 | i | 79.7 | i | 45907.6 |  | 29.82 |  | 7.85 |  | 1.26 | c, i | 3.4 | c, i
61-0180 | 2019-09-25 16:15 | EDT | 5.264 |  | 20.704 |  | 6.06 | i | 80.5 | i | 45897.7 |  | 29.81 |  | 7.85 |  | 1.37 | c, i | 3.97 | c, i
61-0180 | 2019-09-25 16:30 | EDT | 5.266 |  | 20.712 |  | 6.2 | i | 82.4 | i | 45872.2 |  | 29.79 |  | 7.87 |  | 1.37 | c, i | 4.17 | c, i
61-0180 | 2019-09-25 16:45 | EDT | 5.267 |  | 20.71 |  | 6.38 | i | 84.8 | i | 45859 |  | 29.78 |  | 7.88 |  | 1.96 | c, i | 6.8 | c, i
61-0180 | 2019-09-25 17:00 | EDT | 5.27 |  | 20.701 |  | 6.54 | i | 86.8 | i | 45846.3 |  | 29.77 |  | 7.9 |  | 2.59 | c, i | 7.48 | c, i
61-0180 | 2019-09-25 17:15 | EDT | 5.274 |  | 20.687 |  | 6.68 | i | 88.7 | i | 45842.3 |  | 29.77 |  | 7.91 |  | 2.43 | c, i | 6.53 | c, i
61-0180 | 2019-09-25 17:30 | EDT | 5.278 |  | 20.679 |  | 6.77 | i | 89.9 | i | 45843.1 |  | 29.77 |  | 7.92 |  | 2.49 | c, i | 11.81 | c, i
61-0180 | 2019-09-25 17:45 | EDT | 5.279 |  | 20.677 |  | 6.82 | i | 90.5 | i | 45840.3 |  | 29.77 |  | 7.92 |  | 4.89 | c, i | 6.98 | c, i
61-0180 | 2019-09-25 18:00 | EDT | 5.282 |  | 20.677 |  | 6.97 | i | 92.5 | i | 45830.2 |  | 29.76 |  | 7.94 |  | 3.39 | c, i | 9.63 | c, i
61-0180 | 2019-09-25 18:15 | EDT | 5.281 |  | 20.686 |  | 7.37 | i | 97.8 | i | 45748.7 |  | 29.7 |  | 7.98 |  | 5.21 | c, i | 12.74 | c, i
61-0180 | 2019-09-25 18:30 | EDT | 5.281 |  | 20.684 |  | 7.03 | i | 93.4 | i | 45801.7 |  | 29.74 |  | 7.95 |  | 4.75 | c, i | 14.24 | c, i
61-0180 | 2019-09-25 18:45 | EDT | 5.283 |  | 20.696 |  | 6.64 | i | 88.1 | i | 45830.4 |  | 29.76 |  | 7.91 |  | 3.43 | c, i | 7.59 | c, i
61-0180 | 2019-09-25 19:00 | EDT | 5.28 |  | 20.731 |  | 6.59 | i | 87.6 | i | 45797.6 |  | 29.74 |  | 7.9 |  | 2.42 | c, i | 6.26 | c, i
61-0180 | 2019-09-25 19:15 | EDT | 5.28 |  | 20.729 |  | 6.57 | i | 87.3 | i | 45805.4 |  | 29.74 |  | 7.9 |  | 4.44 | c, i | 7.64 | c, i
61-0180 | 2019-09-25 19:30 | EDT | 5.28 |  | 20.716 |  | 6.76 | i | 89.7 | i | 45795.3 |  | 29.74 |  | 7.92 |  | 4.06 | c, i | 9.42 | c, i
61-0180 | 2019-09-25 19:45 | EDT | 5.279 |  | 20.71 |  | 6.7 | i | 89 | i | 45805.5 |  | 29.74 |  | 7.92 |  | 4.19 | c, i | 10.14 | c, i
61-0180 | 2019-09-25 20:00 | EDT | 5.281 |  | 20.704 |  | 6.59 | i | 87.5 | i | 45817.5 |  | 29.75 |  | 7.91 |  | 3.49 | c, i | 7.89 | c, i
61-0180 | 2019-09-25 20:15 | EDT | 5.278 |  | 20.696 |  | 6.48 | i | 86 | i | 45833.8 |  | 29.76 |  | 7.9 |  | 2.98 | c, i | 8.38 | c, i
61-0180 | 2019-09-25 20:30 | EDT | 5.278 |  | 20.685 |  | 6.43 | i | 85.3 | i | 45852.9 |  | 29.78 |  | 7.89 |  | 3.75 | c, i | 10.5 | c, i
61-0180 | 2019-09-25 20:45 | EDT | 5.278 |  | 20.683 |  | 6.39 | i | 84.8 | i | 45853.1 |  | 29.78 |  | 7.89 |  | 3.12 | c, i | 7.7 | c, i
61-0180 | 2019-09-25 21:00 | EDT | 5.257 |  | 20.685 |  | 6.3 | i | 83.7 | i | 45852.5 |  | 29.78 |  | 7.88 |  | 2.24 | c, i | 8.34 | c, i
61-0180 | 2019-09-25 21:15 | EDT | 5.21 |  | 20.7 |  | 6.21 | i | 82.5 | i | 45825.4 |  | 29.76 |  | 7.87 |  | 2.26 | c, i | 7.36 | c, i
61-0180 | 2019-09-25 21:30 | EDT | 5.084 |  | 20.72 |  | 6.16 | i | 81.9 | i | 45789.2 |  | 29.73 |  | 7.87 |  | 2.06 | c, i | 6.13 | c, i
61-0180 | 2019-09-25 21:45 | EDT | 5.082 |  | 20.726 |  | 6.1 | i | 81 | i | 45771.5 |  | 29.72 |  | 7.86 |  | 2.71 | c, i | 6.66 | c, i
61-0180 | 2019-09-25 22:00 | EDT | 5.016 |  | 20.727 |  | 6.02 | i | 79.9 | i | 45760 |  | 29.71 |  | 7.85 |  | 1.97 | c, i | 5.17 | c, i
61-0180 | 2019-09-25 22:15 | EDT | 4.951 |  | 20.756 |  | 6.1 | i | 81 | i | 45714.1 |  | 29.68 |  | 7.86 |  | 2.22 | c, i | 6.2 | c, i
61-0180 | 2019-09-25 22:30 | EDT | 4.869 |  | 20.712 |  | 5.89 | i | 78.2 | i | 45792.2 |  | 29.73 |  | 7.84 |  | 2.52 | c, i | 6.53 | c, i
61-0180 | 2019-09-25 22:45 | EDT | 4.803 |  | 20.737 |  | 5.94 | i | 79 | i | 45749.5 |  | 29.7 |  | 7.85 |  | 2.41 | c, i | 5.56 | c, i
61-0180 | 2019-09-25 23:00 | EDT | 4.736 |  | 20.745 |  | 5.89 | i | 78.2 | i | 45730.3 |  | 29.69 |  | 7.85 |  | 2.39 | c, i | 6.82 | c, i
61-0180 | 2019-09-25 23:15 | EDT | 4.712 |  | 20.752 |  | 5.84 | i | 77.6 | i | 45717.5 |  | 29.68 |  | 7.84 |  | 6.41 | c, i | 5.48 | c, i
61-0180 | 2019-09-25 23:30 | EDT | 4.694 |  | 20.742 |  | 5.76 | i | 76.5 | i | 45736.2 |  | 29.69 |  | 7.83 |  | 2.17 | c, i | 7.24 | c, i
61-0180 | 2019-09-25 23:45 | EDT | 4.688 |  | 20.735 |  | 5.68 | i | 75.4 | i | 45749.4 |  | 29.7 |  | 7.83 |  | 2.27 | c, i | 8.78 | c, i
61-0180 | 2019-09-26 | EDT | 4.708 |  | 20.761 |  | 5.7 | i | 75.8 | i | 45707.9 |  | 29.67 |  | 7.83 |  | 2.5 | c, i | 6.83 | c, i
61-0180 | 2019-09-26 00:15 | EDT | 4.746 |  | 20.782 |  | 5.72 | i | 76.1 | i | 45675.3 |  | 29.65 |  | 7.84 |  | 2.82 | c, i | 8.13 | c, i
61-0180 | 2019-09-26 00:30 | EDT | 4.8 |  | 20.774 |  | 5.72 | i | 76.1 | i | 45689.6 |  | 29.66 |  | 7.83 |  | 2.43 | c, i | 7.19 | c, i
61-0180 | 2019-09-26 00:45 | EDT | 4.864 |  | 20.792 |  | 5.79 | i | 76.9 | i | 45650.4 |  | 29.63 |  | 7.84 |  | 2.08 | c, i | 5.86 | c, i
61-0180 | 2019-09-26 01:00 | EDT | 4.882 |  | 20.818 |  | 5.77 | i | 76.7 | i | 45591.7 |  | 29.59 |  | 7.84 |  | 2.2 | c, i | 5.9 | c, i
61-0180 | 2019-09-26 01:15 | EDT | 4.899 |  | 20.837 |  | 5.72 | i | 76 | i | 45549.9 |  | 29.56 |  | 7.84 |  | 2.01 | c, i | 5.29 | c, i
61-0180 | 2019-09-26 01:30 | EDT | 4.933 |  | 20.85 |  | 5.71 | i | 76 | i | 45522 |  | 29.54 |  | 7.84 |  | 2.02 | c, i | 5.17 | c, i
61-0180 | 2019-09-26 01:45 | EDT | 4.936 |  | 20.851 |  | 5.72 | i | 76 | i | 45509.2 |  | 29.53 |  | 7.84 |  | 1.83 | c, i | 4.99 | c, i
61-0180 | 2019-09-26 02:00 | EDT | 4.961 |  | 20.844 |  | 5.63 | i | 74.8 | i | 45515.3 |  | 29.53 |  | 7.83 |  | 1.61 | c, i | 5.02 | c, i
61-0180 | 2019-09-26 02:15 | EDT | 4.993 |  | 20.837 |  | 5.54 | i | 73.7 | i | 45530.4 |  | 29.54 |  | 7.82 |  | 1.85 | c, i | 4.86 | c, i
61-0180 | 2019-09-26 02:30 | EDT | 5.038 |  | 20.837 |  | 5.58 | i | 74.2 | i | 45526.4 |  | 29.54 |  | 7.82 |  | 1.87 | c, i | 4.46 | c, i
61-0180 | 2019-09-26 02:45 | EDT | 5.082 |  | 20.83 |  | 5.56 | i | 74 | i | 45524.1 |  | 29.54 |  | 7.82 |  | 1.67 | c, i | 4.34 | c, i
61-0180 | 2019-09-26 03:00 | EDT | 5.14 |  | 20.817 |  | 5.58 | i | 74.2 | i | 45561.9 |  | 29.57 |  | 7.82 |  | 1.95 | c, i | 3.85 | c, i
61-0180 | 2019-09-26 03:15 | EDT | 5.195 |  | 20.812 |  | 5.52 | i | 73.4 | i | 45567.5 |  | 29.57 |  | 7.81 |  | 1.56 | c, i | 4.59 | c, i
61-0180 | 2019-09-26 03:30 | EDT | 5.26 |  | 20.802 |  | 5.5 | i | 73.1 | i | 45599.8 |  | 29.59 |  | 7.81 |  | 1.89 | c, i | 5.04 | c, i
61-0180 | 2019-09-26 03:45 | EDT | 5.266 |  | 20.801 |  | 5.43 | i | 72.1 | i | 45608.3 |  | 29.6 |  | 7.81 |  | 1.86 | c, i | 6.45 | c, i
61-0180 | 2019-09-26 04:00 | EDT | 5.263 |  | 20.823 |  | 5.53 | i | 73.5 | i | 45573.1 |  | 29.57 |  | 7.82 |  | 2.06 | c, i | 6.12 | c, i
61-0180 | 2019-09-26 04:15 | EDT | 5.264 |  | 20.849 |  | 5.63 | i | 74.8 | i | 45542.4 |  | 29.55 |  | 7.83 |  | 1.95 | c, i | 5.6 | c, i
61-0180 | 2019-09-26 04:30 | EDT | 5.276 |  | 20.873 |  | 5.86 | i | 78 | i | 45488 |  | 29.51 |  | 7.85 |  | 2.22 | c, i | 5.56 | c, i
61-0180 | 2019-09-26 04:45 | EDT | 5.276 |  | 20.858 |  | 5.83 | i | 77.6 | i | 45512.1 |  | 29.53 |  | 7.85 |  | 1.99 | c, i | 5.85 | c, i
61-0180 | 2019-09-26 05:00 | EDT | 5.27 |  | 20.831 |  | 5.72 | i | 76.1 | i | 45552.1 |  | 29.56 |  | 7.83 |  | 2.13 | c, i | 6.45 | c, i
61-0180 | 2019-09-26 05:15 | EDT | 5.278 |  | 20.815 |  | 5.64 | i | 75 | i | 45559.5 |  | 29.56 |  | 7.82 |  | 2.16 | c, i | 6.47 | c, i
61-0180 | 2019-09-26 05:30 | EDT | 5.284 |  | 20.813 |  | 5.61 | i | 74.6 | i | 45558.7 |  | 29.56 |  | 7.82 |  | 1.81 | c, i | 6.96 | c, i
61-0180 | 2019-09-26 05:45 | EDT | 5.285 |  | 20.817 |  | 5.63 | i | 74.8 | i | 45543.4 |  | 29.55 |  | 7.82 |  | 2.25 | c, i | 7.05 | c, i
61-0180 | 2019-09-26 06:00 | EDT | 5.287 |  | 20.813 |  | 5.6 | i | 74.4 | i | 45539.1 |  | 29.55 |  | 7.82 |  | 1.95 | c, i | 5.61 | c, i
61-0180 | 2019-09-26 06:15 | EDT | 5.287 |  | 20.806 |  | 5.6 | i | 74.5 | i | 45531.8 |  | 29.54 |  | 7.82 |  | 2.3 | c, i | 4.74 | c, i
61-0180 | 2019-09-26 06:30 | EDT | 5.288 |  | 20.811 |  | 5.68 | i | 75.5 | i | 45511.1 |  | 29.53 |  | 7.82 |  | 1.97 | c, i | 5.35 | c, i
61-0180 | 2019-09-26 06:45 | EDT | 5.284 |  | 20.817 |  | 5.76 | i | 76.5 | i | 45488.6 |  | 29.51 |  | 7.83 |  | 2.06 | c, i | 5.09 | c, i
61-0180 | 2019-09-26 07:00 | EDT | 5.283 |  | 20.834 |  | 6.04 | i | 80.3 | i | 45443 |  | 29.48 |  | 7.86 |  | 2.03 | c, i | 6.56 | c, i
61-0180 | 2019-09-26 07:15 | EDT | 5.282 |  | 20.837 |  | 6.19 | i | 82.3 | i | 45428.4 |  | 29.47 |  | 7.87 |  | 5.69 | c, i | ## | r
61-0180 | 2019-09-26 07:30 | EDT | 5.281 |  | 20.838 |  | 6.22 | i | 82.7 | i | 45424.8 |  | 29.47 |  | 7.87 |  | 3.25 | c, i | 6.05 | c, i
61-0180 | 2019-09-26 07:45 | EDT | 5.273 |  | 20.775 |  | 6.37 | i | 84.6 | i | 45570.4 |  | 29.57 |  | 7.88 |  | 2.31 | c, i | 6.32 | c, i
61-0180 | 2019-09-26 08:00 | EDT | 5.276 |  | 20.795 |  | 6.24 | i | 82.9 | i | 45531.8 |  | 29.54 |  | 7.87 |  | 2.31 | c, i | 8.73 | c, i
61-0180 | 2019-09-26 08:15 | EDT | 5.278 |  | 20.821 |  | 6.23 | i | 82.8 | i | 45444.9 |  | 29.48 |  | 7.88 |  | 2 | c, i | 4.44 | c, i
61-0180 | 2019-09-26 08:30 | EDT | 5.272 |  | 20.825 |  | 6.27 | i | 83.3 | i | 45399.5 |  | 29.45 |  | 7.88 |  | 2.07 | c, i | 9.56 | c, i
61-0180 | 2019-09-26 08:45 | EDT | 5.274 |  | 20.833 |  | 6.3 | i | 83.6 | i | 45334 |  | 29.4 |  | 7.88 |  | 1.6 | c, i | 5.47 | c, i
61-0180 | 2019-09-26 09:00 | EDT | 5.272 |  | 20.833 |  | 6.25 | i | 83 | i | 45303.9 |  | 29.38 |  | 7.88 |  | 2.08 | c, i | 10.62 | c, i
61-0180 | 2019-09-26 09:15 | EDT | 5.27 |  | 20.822 |  | 6.23 | i | 82.7 | i | 45282.8 |  | 29.36 |  | 7.88 |  | 1.7 | c, i | 5.1 | c, i
61-0180 | 2019-09-26 09:30 | EDT | 5.246 |  | 20.819 |  | 6.19 | i | 82.2 | i | 45268.9 |  | 29.35 |  | 7.88 |  | 1.45 | c, i | 6.07 | c, i
61-0180 | 2019-09-26 09:45 | EDT | 5.189 |  | 20.83 |  | 6.32 | i | 83.9 | i | 45188.1 |  | 29.3 |  | 7.89 |  | 1.51 | c, i | 4.33 | c, i
61-0180 | 2019-09-26 10:00 | EDT | 5.114 |  | 20.839 |  | 6.37 | i | 84.6 | i | 45126.5 |  | 29.25 |  | 7.9 |  | 1.32 | c, i | 3.91 | c, i
61-0180 | 2019-09-26 10:15 | EDT | 5.027 |  | 20.85 |  | 6.44 | i | 85.5 | i | 45071.5 |  | 29.21 |  | 7.9 |  | 1.39 | c, i | 3.03 | c, i
61-0180 | 2019-09-26 10:30 | EDT | 4.951 |  | 20.873 |  | 6.57 | i | 87.1 | i | 44998.9 |  | 29.16 |  | 7.92 |  | 1.59 | c, i | 4.53 | c, i
61-0180 | 2019-09-26 10:45 | EDT | 4.86 |  | 20.883 |  | 6.55 | i | 87 | i | 44971.1 |  | 29.14 |  | 7.91 |  | 1.53 | c, i | 3.87 | c, i
61-0180 | 2019-09-26 11:00 | EDT | 4.792 |  | 20.927 |  | 6.99 | i | 92.7 | i | 44728.7 |  | 28.96 |  | 7.95 |  | 1.14 | c, i | 5.02 | c, i
61-0180 | 2019-09-26 11:15 | EDT | 4.702 |  | 20.96 |  | 7.13 | i | 94.6 | i | 44547.6 |  | 28.83 |  | 7.95 |  | 2.39 | c, i | 8.31 | c, i
61-0180 | 2019-09-26 11:30 | EDT | 4.64 |  | 20.802 |  | 5.85 | i | 77.7 | i | 45386.4 |  | 29.44 |  | 7.85 |  | 1.36 | c, i | 4.37 | c, i
61-0180 | 2019-09-26 11:45 | EDT | 4.588 |  | 20.785 |  | 5.65 | i | 75.1 | i | 45471.2 |  | 29.5 |  | 7.83 |  | 1.21 | c, i | 3.39 | c, i
61-0180 | 2019-09-26 12:00 | EDT | 4.578 |  | 20.782 |  | 5.48 | i | 72.7 | i | 45495 |  | 29.52 |  | 7.82 |  | 1.2 | c, i | 3.1 | c, i
61-0180 | 2019-09-26 12:15 | EDT | 4.586 |  | 20.786 |  | 5.55 | i | 73.7 | i | 45468.8 |  | 29.5 |  | 7.82 |  | 1.23 | c, i | 6.34 | c, i
61-0180 | 2019-09-26 12:30 | EDT | 4.618 |  | 20.797 |  | 5.57 | i | 74 | i | 45435.8 |  | 29.48 |  | 7.83 |  | 1.17 | c, i | 2.84 | c, i
61-0180 | 2019-09-26 12:45 | EDT | 4.699 |  | 20.818 |  | 5.76 | i | 76.5 | i | 45358.6 |  | 29.42 |  | 7.84 |  | 1.15 | c, i | 3.27 | c, i
61-0180 | 2019-09-26 13:00 | EDT | 4.724 |  | 20.842 |  | 5.94 | i | 78.9 | i | 45251.3 |  | 29.34 |  | 7.86 |  | 1.17 | c, i | 3.92 | c, i
61-0180 | 2019-09-26 13:15 | EDT | 4.806 |  | 20.869 |  | 6.27 | i | 83.3 | i | 45106.4 |  | 29.24 |  | 7.89 |  | 1.39 | c, i | 4.77 | c, i
61-0180 | 2019-09-26 13:30 | EDT | 4.86 |  | 20.889 |  | 6.49 | i | 86.2 | i | 45006.5 |  | 29.16 |  | 7.91 |  | 1.46 | c, i | 4.52 | c, i
61-0180 | 2019-09-26 13:45 | EDT | 4.941 |  | 20.919 |  | 6.68 | i | 88.7 | i | 44931.3 |  | 29.11 |  | 7.92 |  | 1.58 | c, i | 4.98 | c, i
61-0180 | 2019-09-26 14:00 | EDT | 4.634 |  | 20.97 |  | 6.85 | i | 91 | i | 44908.8 |  | 29.09 |  | 7.94 |  | 2.32 | c, i | 4.88 | c, i
61-0180 | 2019-09-26 14:15 | EDT | 4.715 |  | 21.079 |  | 7.28 | i | 96.9 | i | 44792.5 |  | 29.01 |  | 7.99 |  | 1.76 | c, i | 4.92 | c, i
61-0180 | 2019-09-26 14:30 | EDT | 4.716 |  | 21.122 |  | 7.46 | i | 99.4 | i | 44751.6 |  | 28.98 |  | 8 |  | 3.58 | c, i | 9.74 | c, i
61-0180 | 2019-09-26 14:45 | EDT | 4.787 |  | 21.207 |  | 7.67 | i | 102.3 | i | 44691.2 |  | 28.93 |  | 8.01 |  | 2.17 | c, i | 6.76 | c, i
61-0180 | 2019-09-26 15:00 | EDT | 4.868 |  | 21.346 |  | 7.82 | i | 104.5 | i | 44644.5 |  | 28.9 |  | 8.01 |  | 2.52 | c, i | 9.47 | c, i
61-0180 | 2019-09-26 15:15 | EDT | 4.92 |  | 21.362 |  | 7.84 | i | 104.9 | i | 44617.7 |  | 28.88 |  | 8.01 |  | 3.18 | c, i | 7.68 | c, i
61-0180 | 2019-09-26 15:30 | EDT | 5.002 |  | 21.413 |  | 8.02 | i | 107.2 | i | 44575.2 |  | 28.85 |  | 8.03 |  | 3.9 | c, i | 12.48 | c, i
61-0180 | 2019-09-26 15:45 | EDT | 5.066 |  | 21.429 |  | 8.09 | i | 108.2 | i | 44577.2 |  | 28.85 |  | 8.03 |  | 3.34 | c, i | 10.06 | c, i
61-0180 | 2019-09-26 16:00 | EDT | 5.141 |  | 21.431 |  | 8.24 | i | 110.3 | i | 44593.6 |  | 28.86 |  | 8.05 |  | 3.28 | c, i | 11.25 | c, i
61-0180 | 2019-09-26 16:15 | EDT | 5.188 |  | 21.405 |  | 8.26 | i | 110.6 | i | 44609.7 |  | 28.87 |  | 8.05 |  | 3.2 | c, i | 9.36 | c, i
61-0180 | 2019-09-26 16:30 | EDT | 5.214 |  | 21.384 |  | 8.42 | i | 112.6 | i | 44646.6 |  | 28.9 |  | 8.07 |  | 3.16 | c, i | 9.91 | c, i
61-0180 | 2019-09-26 16:45 | EDT | 5.246 |  | 21.384 |  | 8.57 | i | 114.7 | i | 44727.4 |  | 28.96 |  | 8.09 |  | 3.2 | c, i | 9.68 | c, i
61-0180 | 2019-09-26 17:00 | EDT | 5.217 |  | 21.364 |  | 8.6 | i | 115 | i | 44757.2 |  | 28.98 |  | 8.09 |  | 3.75 | c, i | 9.89 | c, i
61-0180 | 2019-09-26 17:15 | EDT | 5.249 |  | 21.347 |  | 8.54 | i | 114.2 | i | 44811.9 |  | 29.02 |  | 8.09 |  | 4.2 | c, i | 18.73 | c, i
61-0180 | 2019-09-26 17:30 | EDT | 5.239 |  | 21.326 |  | 8.56 | i | 114.5 | i | 44873.9 |  | 29.06 |  | 8.09 |  | 4.89 | c, i | 10.02 | c, i
61-0180 | 2019-09-26 17:45 | EDT | 5.249 |  | 21.325 |  | 8.62 | i | 115.3 | i | 44891.3 |  | 29.08 |  | 8.1 |  | 4.53 | c, i | 13.61 | c, i
61-0180 | 2019-09-26 18:00 | EDT | 5.255 |  | 21.289 |  | 8.57 | i | 114.5 | i | 44933.1 |  | 29.11 |  | 8.1 |  | 3.69 | c, i | 17.14 | c, i
61-0180 | 2019-09-26 18:15 | EDT | 5.261 |  | 21.278 |  | 8.6 | i | 114.9 | i | 44966 |  | 29.13 |  | 8.1 |  | 4.14 | c, i | 11.39 | c, i
61-0180 | 2019-09-26 18:30 | EDT | 5.295 |  | 21.272 |  | 8.65 | i | 115.7 | i | 44977.4 |  | 29.14 |  | 8.11 |  | 7.89 | c, i | 14.96 | c, i
61-0180 | 2019-09-26 18:45 | EDT | 5.294 |  | 21.267 |  | 8.68 | i | 116.1 | i | 44996.4 |  | 29.15 |  | 8.12 |  | 4.75 | c, i | 19.57 | c, i
61-0180 | 2019-09-26 19:00 | EDT | 5.295 |  | 21.27 |  | 8.6 | i | 115 | i | 44982.6 |  | 29.14 |  | 8.11 |  | 4.56 | c, i | 13.16 | c, i
61-0180 | 2019-09-26 19:15 | EDT | 5.291 |  | 21.263 |  | 8.57 | i | 114.5 | i | 44954.5 |  | 29.12 |  | 8.11 |  | 4.79 | c, i | 15.18 | c, i
61-0180 | 2019-09-26 19:30 | EDT | 5.299 |  | 21.269 |  | 8.45 | i | 112.9 | i | 44946.9 |  | 29.12 |  | 8.09 |  | 6.43 | c, i | 14.92 | c, i
61-0180 | 2019-09-26 19:45 | EDT | 5.292 |  | 21.273 |  | 8.34 | i | 111.5 | i | 44913.6 |  | 29.09 |  | 8.08 |  | 4.86 | c, i | 13.29 | c, i
61-0180 | 2019-09-26 20:00 | EDT | 5.281 |  | 21.113 |  | 7.89 | i | 105.2 | i | 45120.8 |  | 29.24 |  | 8.03 |  | 4.39 | c, i | 16.42 | c, i
61-0180 | 2019-09-26 20:15 | EDT | 5.282 |  | 21.124 |  | 8 | i | 106.7 | i | 45147.3 |  | 29.26 |  | 8.04 |  | 5.51 | c, i | 12.84 | c, i
61-0180 | 2019-09-26 20:30 | EDT | 5.28 |  | 21.138 |  | 8.22 | i | 109.7 | i | 45199.7 |  | 29.3 |  | 8.06 |  | 5.01 | c, i | 16.4 | c, i
61-0180 | 2019-09-26 20:45 | EDT | 5.282 |  | 21.14 |  | 8.25 | i | 110.1 | i | 45208.8 |  | 29.31 |  | 8.07 |  | 5.9 | c, i | 24.8 | c, i
61-0180 | 2019-09-26 21:00 | EDT | 5.241 |  | 21.147 |  | 8.25 | i | 110.1 | i | 45202.7 |  | 29.3 |  | 8.07 |  | 4.69 | c, i | 27.98 | c, i
61-0180 | 2019-09-26 21:15 | EDT | 5.157 |  | 21.151 |  | 8.13 | i | 108.6 | i | 45183.3 |  | 29.29 |  | 8.07 |  | 8.03 | c, i | 18.92 | c, i
61-0180 | 2019-09-26 21:30 | EDT | 5.06 |  | 21.17 |  | 8.09 | i | 108 | i | 45088.9 |  | 29.22 |  | 8.06 |  | 4.58 | c, i | 15.47 | c, i
61-0180 | 2019-09-26 21:45 | EDT | 4.944 |  | 21.188 |  | 7.91 | i | 105.6 | i | 44978.1 |  | 29.14 |  | 8.04 |  | 5.25 | c, i | 23.28 | c, i
61-0180 | 2019-09-26 22:00 | EDT | 4.837 |  | 21.184 |  | 7.79 | i | 104 | i | 44953.9 |  | 29.12 |  | 8.03 |  | 4.49 | c, i | 12.34 | c, i
61-0180 | 2019-09-26 22:15 | EDT | 4.74 |  | 21.17 |  | 7.81 | i | 104.3 | i | 45022 |  | 29.17 |  | 8.03 |  | 5.75 | c, i | 19.6 | c, i
61-0180 | 2019-09-26 22:30 | EDT | 4.624 |  | 21.161 |  | 7.77 | i | 103.7 | i | 45059.2 |  | 29.2 |  | 8.03 |  | 4.38 | c, i | 15.42 | c, i
61-0180 | 2019-09-26 22:45 | EDT | 4.527 |  | 21.165 |  | 7.73 | i | 103.2 | i | 45040.4 |  | 29.19 |  | 8.02 |  | 4.49 | c, i | 14.61 | c, i
61-0180 | 2019-09-26 23:00 | EDT | 4.442 |  | 21.182 |  | 7.61 | i | 101.5 | i | 44974.2 |  | 29.14 |  | 8.01 |  | 5.82 | c, i | 15.41 | c, i
61-0180 | 2019-09-26 23:15 | EDT | 4.384 |  | 21.228 |  | 7.48 | i | 99.8 | i | 44740 |  | 28.97 |  | 8 |  | 4.13 | c, i | 11.96 | c, i
61-0180 | 2019-09-26 23:30 | EDT | 4.329 |  | 21.195 |  | 7.4 | i | 98.7 | i | 44899.8 |  | 29.08 |  | 7.99 |  | 5.56 | c, i | 17.61 | c, i
61-0180 | 2019-09-26 23:45 | EDT | 4.3 |  | 21.192 |  | 7.14 | i | 95.3 | i | 44894.1 |  | 29.08 |  | 7.97 |  | 7.41 | c, i | 19.11 | c, i
61-0180 | 2019-09-27 | EDT | 4.297 |  | 21.238 |  | 7.52 | i | 100.3 | i | 44670 |  | 28.92 |  | 8 |  | 4.89 | c, i | 21.91 | c, i
61-0180 | 2019-09-27 00:15 | EDT | 4.288 |  | 21.129 |  | 6.9 | i | 92 | i | 45061.1 |  | 29.2 |  | 7.95 |  | 3.35 | c, i | 11.07 | c, i
61-0180 | 2019-09-27 00:30 | EDT | 4.292 |  | 21.098 |  | 6.63 | i | 88.5 | i | 45122.7 |  | 29.25 |  | 7.93 |  | 3.94 | c, i | 16.44 | c, i
61-0180 | 2019-09-27 00:45 | EDT | 4.326 |  | 21.096 |  | 6.63 | i | 88.5 | i | 45133.3 |  | 29.25 |  | 7.93 |  | 5.55 | c, i | 16.05 | c, i
61-0180 | 2019-09-27 01:00 | EDT | 4.358 |  | 21.102 |  | 6.63 | i | 88.4 | i | 45132.1 |  | 29.25 |  | 7.93 |  | 3.19 | c, i | 10.72 | c, i
61-0180 | 2019-09-27 01:15 | EDT | 4.397 |  | 21.114 |  | 6.96 | i | 92.9 | i | 45195.5 |  | 29.3 |  | 7.97 |  | 3.54 | c, i | 14.21 | c, i
61-0180 | 2019-09-27 01:30 | EDT | 4.427 |  | 21.111 |  | 7.29 | i | 97.3 | i | 45304.3 |  | 29.38 |  | 8.01 |  | 4.92 | c, i | 13.95 | c, i
61-0180 | 2019-09-27 01:45 | EDT | 4.443 |  | 21.124 |  | 7.39 | i | 98.7 | i | 45323.4 |  | 29.39 |  | 8.02 |  | 4.51 | c, i | 13.9 | c, i
61-0180 | 2019-09-27 02:00 | EDT | 4.453 |  | 21.139 |  | 7.48 | i | 99.9 | i | 45329.4 |  | 29.4 |  | 8.03 |  | 5.24 | c, i | 16.99 | c, i
61-0180 | 2019-09-27 02:15 | EDT | 4.466 |  | 21.148 |  | 7.55 | i | 100.8 | i | 45312.3 |  | 29.38 |  | 8.03 |  | 4.6 | c, i | 14.4 | c, i
61-0180 | 2019-09-27 02:30 | EDT | 4.494 |  | 21.143 |  | 7.45 | i | 99.5 | i | 45315.1 |  | 29.39 |  | 8.03 |  | 4.91 | c, i | 13.9 | c, i
61-0180 | 2019-09-27 02:45 | EDT | 4.506 |  | 21.16 |  | 7.43 | i | 99.3 | i | 45277.9 |  | 29.36 |  | 8.02 |  | 4.03 | c, i | 11.73 | c, i
61-0180 | 2019-09-27 03:00 | EDT | 4.525 |  | 21.166 |  | 7.3 | i | 97.5 | i | 45238.1 |  | 29.33 |  | 8.01 |  | 4.23 | c, i | 11.68 | c, i
61-0180 | 2019-09-27 03:15 | EDT | 4.561 |  | 21.188 |  | 7.36 | i | 98.4 | i | 45188.9 |  | 29.29 |  | 8.02 |  | 6.27 | c, i | 13.28 | c, i
61-0180 | 2019-09-27 03:30 | EDT | 4.625 |  | 21.164 |  | 7.17 | i | 95.7 | i | 45221.2 |  | 29.32 |  | 8 |  | 3.15 | c, i | 9.2 | c, i
61-0180 | 2019-09-27 03:45 | EDT | 4.699 |  | 21.157 |  | 6.99 | i | 93.4 | i | 45228.5 |  | 29.32 |  | 7.99 |  | 3.43 | c, i | 10.55 | c, i
61-0180 | 2019-09-27 04:00 | EDT | 4.816 |  | 21.154 |  | 7.14 | i | 95.4 | i | 45290.9 |  | 29.37 |  | 8 |  | 3.23 | c, i | 9.76 | c, i
61-0180 | 2019-09-27 04:15 | EDT | 4.929 |  | 21.151 |  | 7.26 | i | 97 | i | 45336.1 |  | 29.4 |  | 8.01 |  | 3.11 | c, i | 9.37 | c, i
61-0180 | 2019-09-27 04:30 | EDT | 5.038 |  | 21.152 |  | 7.38 | i | 98.6 | i | 45341.3 |  | 29.4 |  | 8.02 |  | 2.75 | c, i | 8.09 | c, i
61-0180 | 2019-09-27 04:45 | EDT | 5.184 |  | 21.145 |  | 7.42 | i | 99.2 | i | 45340 |  | 29.4 |  | 8.02 |  | 3.66 | c, i | 9.99 | c, i
61-0180 | 2019-09-27 05:00 | EDT | 5.205 |  | 21.142 |  | 7.51 | i | 100.4 | i | 45356.1 |  | 29.41 |  | 8.03 |  | 2.81 | c, i | 10.29 | c, i
61-0180 | 2019-09-27 05:15 | EDT | 5.29 |  | 21.131 |  | 7.54 | i | 100.7 | i | 45396.5 |  | 29.44 |  | 8.04 |  | 3.42 | c, i | 12.24 | c, i
61-0180 | 2019-09-27 05:30 | EDT | 5.329 |  | 21.128 |  | 7.6 | i | 101.6 | i | 45387.9 |  | 29.44 |  | 8.04 |  | 3.1 | c, i | 9.71 | c, i
61-0180 | 2019-09-27 05:45 | EDT | 5.333 |  | 21.117 |  | 7.68 | i | 102.5 | i | 45410.1 |  | 29.45 |  | 8.05 |  | 3.79 | c, i | 12.23 | c, i
61-0180 | 2019-09-27 06:00 | EDT | 5.34 |  | 21.113 |  | 7.74 | i | 103.4 | i | 45412.6 |  | 29.46 |  | 8.05 |  | 3.04 | c, i | 12.95 | c, i
61-0180 | 2019-09-27 06:15 | EDT | 5.349 |  | 21.048 |  | 7.43 | i | 99.1 | i | 45430.8 |  | 29.47 |  | 8.01 |  | 3.83 | c, i | 11.47 | c, i
61-0180 | 2019-09-27 06:30 | EDT | 5.351 |  | 20.899 |  | 7.43 | i | 99 | i | 45610.7 |  | 29.6 |  | 8 |  | 4.61 | c, i | 13.27 | c, i
61-0180 | 2019-09-27 06:45 | EDT | 5.35 |  | 20.825 |  | 7.35 | i | 97.7 | i | 45718.4 |  | 29.68 |  | 8 |  | 2.68 | c, i | 8.63 | c, i
61-0180 | 2019-09-27 07:00 | EDT | 5.353 |  | 20.806 |  | 7.36 | i | 97.9 | i | 45752 |  | 29.7 |  | 8 |  | 3.32 | c, i | 10 | c, i
61-0180 | 2019-09-27 07:15 | EDT | 5.356 |  | 20.787 |  | 7.41 | i | 98.5 | i | 45767.9 |  | 29.72 |  | 8 |  | 3.81 | c, i | 11.84 | c, i
61-0180 | 2019-09-27 07:30 | EDT | 5.359 |  | 20.774 |  | 7.4 | i | 98.3 | i | 45770.3 |  | 29.72 |  | 8 |  | 3.9 | c, i | 11.28 | c, i
61-0180 | 2019-09-27 07:45 | EDT | 5.361 |  | 20.774 |  | 7.39 | i | 98.2 | i | 45760.7 |  | 29.71 |  | 8 |  | 3.4 | c, i | 11.54 | c, i
61-0180 | 2019-09-27 08:00 | EDT | 5.363 |  | 20.775 |  | 7.36 | i | 97.9 | i | 45755 |  | 29.71 |  | 8 |  | 3 | c, i | 12.49 | c, i
61-0180 | 2019-09-27 08:15 | EDT | 5.362 |  | 20.785 |  | 7.35 | i | 97.8 | i | 45728 |  | 29.69 |  | 8 |  | 3.16 | c, i | 7.86 | c, i
61-0180 | 2019-09-27 08:30 | EDT | 5.36 |  | 20.794 |  | 7.41 | i | 98.4 | i | 45671.3 |  | 29.65 |  | 8.01 |  | 3.69 | c, i | 14.42 | c, i
61-0180 | 2019-09-27 08:45 | EDT | 5.356 |  | 20.806 |  | 7.41 | i | 98.5 | i | 45615.2 |  | 29.6 |  | 8.01 |  | 2.43 | c, i | 10.58 | c, i
61-0180 | 2019-09-27 09:00 | EDT | 5.352 |  | 20.825 |  | 7.39 | i | 98.3 | i | 45487.4 |  | 29.51 |  | 8 |  | 2.25 | c, i | 11.3 | c, i
61-0180 | 2019-09-27 09:15 | EDT | 5.351 |  | 20.835 |  | 7.34 | i | 97.5 | i | 45427.6 |  | 29.47 |  | 8 |  | 3.59 | c, i | 12.38 | c, i
61-0180 | 2019-09-27 09:30 | EDT | 5.32 |  | 20.839 |  | 7.34 | i | 97.5 | i | 45407.7 |  | 29.45 |  | 8 |  | 2.36 | c, i | 9.66 | c, i
61-0180 | 2019-09-27 09:45 | EDT | 5.23 |  | 20.835 |  | 7.37 | i | 97.9 | i | 45398.3 |  | 29.45 |  | 8 |  | 3.96 | c, i | 7.9 | c, i
61-0180 | 2019-09-27 10:00 | EDT | 5.123 |  | 20.842 |  | 7.4 | i | 98.3 | i | 45287.7 |  | 29.37 |  | 8.01 |  | 2.77 | c, i | 12.48 | c, i
61-0180 | 2019-09-27 10:15 | EDT | 5.009 |  | 20.852 |  | 7.34 | i | 97.5 | i | 45283.3 |  | 29.36 |  | 8 |  | 2.93 | c, i | 12.21 | c, i
61-0180 | 2019-09-27 10:30 | EDT | 4.901 |  | 20.917 |  | 7.45 | i | 98.9 | i | 44957.6 |  | 29.13 |  | 8.01 |  | 2.22 | c, i | 8.54 | c, i
61-0180 | 2019-09-27 10:45 | EDT | 4.788 |  | 20.927 |  | 7.41 | i | 98.4 | i | 44902.4 |  | 29.09 |  | 8 |  | 1.9 | c, i | 7.37 | c, i
61-0180 | 2019-09-27 11:00 | EDT | 4.707 |  | 20.929 |  | 7.43 | i | 98.7 | i | 44804.6 |  | 29.02 |  | 8 |  | 3.08 | c, i | 8.42 | c, i
61-0180 | 2019-09-27 11:15 | EDT | 4.592 |  | 20.93 |  | 7.35 | i | 97.5 | i | 44763.1 |  | 28.99 |  | 7.99 |  | 3.24 | c, i | 5.94 | c, i
61-0180 | 2019-09-27 11:30 | EDT | 4.519 |  | 20.992 |  | 7.25 | i | 96.3 | i | 44698.4 |  | 28.94 |  | 7.98 |  | 2.37 | c, i | 8.14 | c, i
61-0180 | 2019-09-27 11:45 | EDT | 4.39 |  | 21.018 |  | 7.17 | i | 95.3 | i | 44631.7 |  | 28.89 |  | 7.97 |  | 3.08 | c, i | 10.97 | c, i
61-0180 | 2019-09-27 12:00 | EDT | 4.317 |  | 21.016 |  | 7.14 | i | 94.9 | i | 44628.4 |  | 28.89 |  | 7.96 |  | 1.81 | c, i | 7.48 | c, i
61-0180 | 2019-09-27 12:15 | EDT | 4.238 |  | 21.014 |  | 7.07 | i | 94 | i | 44617.8 |  | 28.88 |  | 7.96 |  | 3.98 | c, i | 8.92 | c, i
61-0180 | 2019-09-27 12:30 | EDT | 4.19 |  | 21.016 |  | 7.07 | i | 93.9 | i | 44613.2 |  | 28.88 |  | 7.96 |  | 1.73 | c, i | 6 | c, i
61-0180 | 2019-09-27 12:45 | EDT | 4.168 |  | 21.013 |  | 7.01 | i | 93.1 | i | 44634.4 |  | 28.9 |  | 7.96 |  | 2.79 | c, i | 12.15 | c, i
61-0180 | 2019-09-27 13:00 | EDT | 4.162 |  | 20.949 |  | 6.98 | i | 92.9 | i | 45180.9 |  | 29.29 |  | 7.97 |  | 1.67 | c, i | 6.19 | c, i
61-0180 | 2019-09-27 13:15 | EDT | 4.191 |  | 20.947 |  | 6.87 | i | 91.5 | i | 45256.2 |  | 29.34 |  | 7.97 |  | 4.92 | c, i | 8.35 | c, i
61-0180 | 2019-09-27 13:30 | EDT | 4.237 |  | 20.943 |  | 6.69 | i | 89 | i | 45294.6 |  | 29.37 |  | 7.95 |  | 4.43 | c, i | 9.91 | c, i
61-0180 | 2019-09-27 13:45 | EDT | 4.304 |  | 20.942 |  | 6.52 | i | 86.7 | i | 45322.5 |  | 29.39 |  | 7.93 |  | 2.37 | c, i | 7.69 | c, i
61-0180 | 2019-09-27 14:00 | EDT | 4.388 |  | 20.946 |  | 6.42 | i | 85.5 | i | 45337.7 |  | 29.4 |  | 7.93 |  | 2.69 | c, i | 11.9 | c, i
61-0180 | 2019-09-27 14:15 | EDT | 4.425 |  | 20.971 |  | 6.62 | i | 88.1 | i | 45252.9 |  | 29.34 |  | 7.95 |  | 2.29 | c, i | 9.18 | c, i
61-0180 | 2019-09-27 14:30 | EDT | 4.489 |  | 21.043 |  | 7.61 | i | 101.3 | i | 45163.1 |  | 29.28 |  | 8.05 |  | 2.81 | c, i | 13.64 | c, i
61-0180 | 2019-09-27 14:45 | EDT | 4.517 |  | 21.046 |  | 7.72 | i | 102.9 | i | 45160.4 |  | 29.27 |  | 8.06 |  | 2.57 | c, i | 7.96 | c, i
61-0180 | 2019-09-27 15:00 | EDT | 4.55 |  | 21.047 |  | 7.82 | i | 104.2 | i | 45162.5 |  | 29.28 |  | 8.06 |  | 3.69 | c, i | 7.47 | c, i
61-0180 | 2019-09-27 15:15 | EDT | 4.592 |  | 21.047 |  | 7.78 | i | 103.7 | i | 45162.5 |  | 29.28 |  | 8.06 |  | 4.78 | c, i | 15.5 | c, i
61-0180 | 2019-09-27 15:30 | EDT | 4.651 |  | 21.048 |  | 7.8 | i | 103.9 | i | 45170.1 |  | 29.28 |  | 8.06 |  | 3.01 | c, i | 6.89 | c, i
61-0180 | 2019-09-27 15:45 | EDT | 4.733 |  | 21.071 |  | 7.93 | i | 105.7 | i | 45171.1 |  | 29.28 |  | 8.07 |  | 2.5 | c, i | 7.85 | c, i
61-0180 | 2019-09-27 16:00 | EDT | 4.804 |  | 21.069 |  | 7.82 | i | 104.3 | i | 45185.1 |  | 29.29 |  | 8.06 |  | 2.77 | c, i | 11.69 | c, i
61-0180 | 2019-09-27 16:15 | EDT | 4.897 |  | 21.062 |  | 7.68 | i | 102.4 | i | 45176 |  | 29.29 |  | 8.05 |  | 3.99 | c, i | 13.77 | c, i
61-0180 | 2019-09-27 16:30 | EDT | 5.017 |  | 21.102 |  | 7.87 | i | 105 | i | 45166.6 |  | 29.28 |  | 8.07 |  | 3.27 | c, i | 9.69 | c, i
61-0180 | 2019-09-27 16:45 | EDT | 5.176 |  | 21.12 |  | 7.84 | i | 104.6 | i | 45206 |  | 29.31 |  | 8.06 |  | 2.71 | c, i | 8.62 | c, i
61-0180 | 2019-09-27 17:00 | EDT | 5.312 |  | 21.121 |  | 7.84 | i | 104.6 | i | 45232.3 |  | 29.33 |  | 8.06 |  | 2.27 | c, i | 7.31 | c, i
61-0180 | 2019-09-27 17:15 | EDT | 5.309 |  | 21.098 |  | 7.76 | i | 103.5 | i | 45297.5 |  | 29.37 |  | 8.05 |  | 3.11 | c, i | 9.99 | c, i
61-0180 | 2019-09-27 17:30 | EDT | 5.332 |  | 21.087 |  | 7.67 | i | 102.3 | i | 45328.8 |  | 29.4 |  | 8.04 |  | 3.41 | c, i | 9.5 | c, i
61-0180 | 2019-09-27 17:45 | EDT | 5.364 |  | 21.059 |  | 7.57 | i | 101 | i | 45337.4 |  | 29.4 |  | 8.03 |  | 2.9 | c, i | 8.62 | c, i
61-0180 | 2019-09-27 18:00 | EDT | 5.37 |  | 21.045 |  | 7.51 | i | 100.1 | i | 45341.8 |  | 29.41 |  | 8.02 |  | 1.88 | c, i | 7.69 | c, i
61-0180 | 2019-09-27 18:15 | EDT | 5.361 |  | 21.026 |  | 7.53 | i | 100.4 | i | 45339.5 |  | 29.4 |  | 8.03 |  | 3.29 | c, i | 8.64 | c, i
61-0180 | 2019-09-27 18:30 | EDT | 5.377 |  | 20.979 |  | 6.88 | i | 91.7 | i | 45352.8 |  | 29.41 |  | 7.96 |  | 2.41 | c, i | 10.6 | c, i
61-0180 | 2019-09-27 18:45 | EDT | 5.38 |  | 20.939 |  | 6.58 | i | 87.6 | i | 45413.4 |  | 29.46 |  | 7.93 |  | 2.35 | c, i | 9.14 | c, i
61-0180 | 2019-09-27 19:00 | EDT | 5.385 |  | 20.91 |  | 6.61 | i | 88 | i | 45505.8 |  | 29.52 |  | 7.93 |  | 2.5 | c, i | 8.73 | c, i
61-0180 | 2019-09-27 19:15 | EDT | 5.386 |  | 20.87 |  | 6.6 | i | 87.8 | i | 45590.9 |  | 29.59 |  | 7.93 |  | 2.26 | c, i | 10.03 | c, i
61-0180 | 2019-09-27 19:30 | EDT | 5.389 |  | 20.862 |  | 6.75 | i | 89.8 | i | 45593.4 |  | 29.59 |  | 7.95 |  | 2.41 | c, i | 10.31 | c, i
61-0180 | 2019-09-27 19:45 | EDT | 5.389 |  | 20.942 |  | 7.19 | i | 95.7 | i | 45389.8 |  | 29.44 |  | 7.99 |  | 3.22 | c, i | 12.69 | c, i
61-0180 | 2019-09-27 20:00 | EDT | 5.387 |  | 20.928 |  | 7.13 | i | 94.9 | i | 45445.8 |  | 29.48 |  | 7.98 |  | 3.82 | c, i | 10.41 | c, i
61-0180 | 2019-09-27 20:15 | EDT | 5.385 |  | 20.722 |  | 6.54 | i | 86.9 | i | 45854.9 |  | 29.78 |  | 7.92 |  | 3.11 | c, i | 10.38 | c, i
61-0180 | 2019-09-27 20:30 | EDT | 5.385 |  | 20.776 |  | 7.08 | i | 94.1 | i | 45724 |  | 29.68 |  | 7.97 |  | 4.26 | c, i | 13.83 | c, i
61-0180 | 2019-09-27 20:45 | EDT | 5.384 |  | 20.906 |  | 7.38 | i | 98.2 | i | 45455.7 |  | 29.49 |  | 8 |  | 3.22 | c, i | 11.38 | c, i
61-0180 | 2019-09-27 21:00 | EDT | 5.381 |  | 20.782 |  | 7.19 | i | 95.6 | i | 45688.1 |  | 29.66 |  | 7.98 |  | 4.22 | c, i | 11.25 | c, i
61-0180 | 2019-09-27 21:15 | EDT | 5.374 |  | 20.794 |  | 7.06 | i | 93.9 | i | 45663.7 |  | 29.64 |  | 7.97 |  | 3.99 | c, i | 12.57 | c, i
61-0180 | 2019-09-27 21:30 | EDT | 5.369 |  | 20.831 |  | 6.89 | i | 91.6 | i | 45581.7 |  | 29.58 |  | 7.96 |  | 4.51 | c, i | 11.39 | c, i
61-0180 | 2019-09-27 21:45 | EDT | 5.369 |  | 20.889 |  | 7.48 | i | 99.4 | i | 45459.2 |  | 29.49 |  | 8.01 |  | 3.06 | c, i | 7.71 | c, i
61-0180 | 2019-09-27 22:00 | EDT | 5.355 |  | 20.896 |  | 8.06 | i | 107.2 | i | 45443.8 |  | 29.48 |  | 8.05 |  | 2.97 | c, i | 9.78 | c, i
61-0180 | 2019-09-27 22:15 | EDT | 5.296 |  | 20.88 |  | 8.13 | i | 108.2 | i | 45514.2 |  | 29.53 |  | 8.06 |  | 2.93 | c, i | 8.92 | c, i
61-0180 | 2019-09-27 22:30 | EDT | 5.194 |  | 20.87 |  | 8.06 | i | 107.3 | i | 45533 |  | 29.54 |  | 8.05 |  | 3.56 | c, i | 11.32 | c, i
61-0180 | 2019-09-27 22:45 | EDT | 5.088 |  | 20.888 |  | 7.86 | i | 104.6 | i | 45481.5 |  | 29.51 |  | 8.04 |  | 2.69 | c, i | 11.05 | c, i
61-0180 | 2019-09-27 23:00 | EDT | 4.987 |  | 21.028 |  | 7.67 | i | 102.1 | i | 45102.5 |  | 29.23 |  | 8.03 |  | 2.48 | c, i | 10.46 | c, i
61-0180 | 2019-09-27 23:15 | EDT | 4.853 |  | 21.032 |  | 7.64 | i | 101.7 | i | 45069.1 |  | 29.21 |  | 8.03 |  | 2.57 | c, i | 8.78 | c, i
61-0180 | 2019-09-27 23:30 | EDT | 4.73 |  | 21.056 |  | 7.65 | i | 101.9 | i | 45015.9 |  | 29.17 |  | 8.03 |  | 2.6 | c, i | 9.75 | c, i
61-0180 | 2019-09-27 23:45 | EDT | 4.639 |  | 21.072 |  | 7.61 | i | 101.2 | i | 44808 |  | 29.02 |  | 8.02 |  | 2.76 | c, i | 8.86 | c, i
61-0180 | 2019-09-28 | EDT | 4.584 |  | 21.061 |  | 7.46 | i | 99.3 | i | 44664.7 |  | 28.92 |  | 8 |  | 2.31 | c, i | 8.47 | c, i
61-0180 | 2019-09-28 00:15 | EDT | 4.461 |  | 21.056 |  | 7.31 | i | 97.2 | i | 44636.9 |  | 28.9 |  | 7.98 |  | 2.55 | c, i | 9.18 | c, i
61-0180 | 2019-09-28 00:30 | EDT | 4.366 |  | 21.059 |  | 7.26 | i | 96.6 | i | 44648.4 |  | 28.9 |  | 7.97 |  | 2.59 | c, i | 8.22 | c, i
61-0180 | 2019-09-28 00:45 | EDT | 4.301 |  | 21.063 |  | 7.22 | i | 96.1 | i | 44643.7 |  | 28.9 |  | 7.97 |  | 2.6 | c, i | 10.51 | c, i
61-0180 | 2019-09-28 01:00 | EDT | 4.261 |  | 20.914 |  | 6.7 | i | 89.1 | i | 45399.7 |  | 29.45 |  | 7.94 |  | 4.81 | c, i | 16.11 | c, i
61-0180 | 2019-09-28 01:15 | EDT | 4.267 |  | 20.939 |  | 6.78 | i | 90.2 | i | 45407.8 |  | 29.45 |  | 7.95 |  | 4.47 | c, i | 12.52 | c, i
61-0180 | 2019-09-28 01:30 | EDT | 4.287 |  | 20.906 |  | 6.48 | i | 86.2 | i | 45466 |  | 29.5 |  | 7.92 |  | 4.26 | c, i | 9.28 | c, i
61-0180 | 2019-09-28 01:45 | EDT | 4.323 |  | 20.956 |  | 6.58 | i | 87.7 | i | 45340.1 |  | 29.41 |  | 7.94 |  | 2.3 | c, i | 8.16 | c, i
61-0180 | 2019-09-28 02:00 | EDT | 4.39 |  | 21.017 |  | 6.84 | i | 91.1 | i | 45165.5 |  | 29.28 |  | 7.96 |  | 1.8 | c, i | 10.48 | c, i
61-0180 | 2019-09-28 02:15 | EDT | 4.489 |  | 21.017 |  | 7.02 | i | 93.4 | i | 44946.8 |  | 29.12 |  | 7.97 |  | 1.77 | c, i | 6.98 | c, i
61-0180 | 2019-09-28 02:30 | EDT | 4.529 |  | 20.975 |  | 7.21 | i | 95.8 | i | 44783.9 |  | 29 |  | 7.98 |  | 2.07 | c, i | 7.83 | c, i
61-0180 | 2019-09-28 02:45 | EDT | 4.571 |  | 20.977 |  | 7.19 | i | 95.6 | i | 44784.3 |  | 29 |  | 7.98 |  | 1.64 | c, i | 7.51 | c, i
61-0180 | 2019-09-28 03:00 | EDT | 4.579 |  | 21.002 |  | 7.65 | i | 101.7 | i | 44781 |  | 29 |  | 8.03 |  | 2.21 | c, i | 8.25 | c, i
61-0180 | 2019-09-28 03:15 | EDT | 4.594 |  | 21.09 |  | 8.03 | i | 106.9 | i | 44883.9 |  | 29.07 |  | 8.07 |  | 4 | c, i | 10.15 | c, i
61-0180 | 2019-09-28 03:30 | EDT | 4.584 |  | 21.056 |  | 7.96 | i | 106 | i | 44900.9 |  | 29.09 |  | 8.07 |  | 2.67 | c, i | 9.07 | c, i
61-0180 | 2019-09-28 03:45 | EDT | 4.648 |  | 20.991 |  | 7.7 | i | 102.4 | i | 44936.6 |  | 29.11 |  | 8.04 |  | 2.33 | c, i | 8.29 | c, i
61-0180 | 2019-09-28 04:00 | EDT | 4.673 |  | 20.997 |  | 7.72 | i | 102.7 | i | 44931.9 |  | 29.11 |  | 8.05 |  | 2.63 | c, i | 6.94 | c, i
61-0180 | 2019-09-28 04:15 | EDT | 4.688 |  | 20.992 |  | 7.63 | i | 101.5 | i | 44939.5 |  | 29.12 |  | 8.04 |  | 2.66 | c, i | 9.41 | c, i
61-0180 | 2019-09-28 04:30 | EDT | 4.824 |  | 20.976 |  | 7.62 | i | 101.4 | i | 44946.2 |  | 29.12 |  | 8.04 |  | 2.57 | c, i | 8.27 | c, i
61-0180 | 2019-09-28 04:45 | EDT | 4.9 |  | 20.968 |  | 7.55 | i | 100.3 | i | 44925.2 |  | 29.11 |  | 8.03 |  | 2.37 | c, i | 8.34 | c, i
61-0180 | 2019-09-28 05:00 | EDT | 5.01 |  | 20.951 |  | 7.46 | i | 99.1 | i | 44908.8 |  | 29.09 |  | 8.02 |  | 2.28 | c, i | 8.38 | c, i
61-0180 | 2019-09-28 05:15 | EDT | 5.103 |  | 20.84 |  | 7.28 | i | 96.6 | i | 44891.1 |  | 29.08 |  | 7.99 |  | 2.32 | c, i | 8.34 | c, i
61-0180 | 2019-09-28 05:30 | EDT | 5.185 |  | 20.769 |  | 7.29 | i | 96.5 | i | 44953.3 |  | 29.13 |  | 7.99 |  | 2.16 | c, i | 7.72 | c, i
61-0180 | 2019-09-28 05:45 | EDT | 5.328 |  | 20.718 |  | 7.26 | i | 96.2 | i | 45003.7 |  | 29.16 |  | 7.98 |  | 2.2 | c, i | 8.03 | c, i
61-0180 | 2019-09-28 06:00 | EDT | 5.35 |  | 20.69 |  | 7.28 | i | 96.3 | i | 44995.1 |  | 29.16 |  | 7.99 |  | 2.33 | c, i | 8.1 | c, i
61-0180 | 2019-09-28 06:15 | EDT | 5.366 |  | 20.71 |  | 7.34 | i | 97.1 | i | 44981.5 |  | 29.15 |  | 8 |  | 2.36 | c, i | 7.88 | c, i
61-0180 | 2019-09-28 06:30 | EDT | 5.367 |  | 20.733 |  | 7.32 | i | 96.9 | i | 44938.9 |  | 29.12 |  | 8 |  | 2.52 | c, i | 9.01 | c, i
61-0180 | 2019-09-28 06:45 | EDT | 5.37 |  | 20.744 |  | 7.27 | i | 96.2 | i | 44908.8 |  | 29.1 |  | 7.99 |  | 2.38 | c, i | 10.47 | c, i
61-0180 | 2019-09-28 07:00 | EDT | 5.376 |  | 20.74 |  | 7.2 | i | 95.2 | i | 44922.9 |  | 29.11 |  | 7.98 |  | 2.32 | c, i | 8.96 | c, i
61-0180 | 2019-09-28 07:15 | EDT | 5.379 |  | 20.756 |  | 7 | i | 92.7 | i | 45069.1 |  | 29.21 |  | 7.96 |  | 2.28 | c, i | 7.62 | c, i
61-0180 | 2019-09-28 07:30 | EDT | 5.38 |  | 20.691 |  | 7.17 | i | 94.9 | i | 45091.8 |  | 29.23 |  | 7.97 |  | 2.63 | c, i | 9.17 | c, i
61-0180 | 2019-09-28 07:45 | EDT | 5.386 |  | 20.764 |  | 6.86 | i | 91 | i | 45417.7 |  | 29.46 |  | 7.95 |  | 2.25 | c, i | 7.3 | c, i
61-0180 | 2019-09-28 08:00 | EDT | 5.386 |  | 20.705 |  | 7.2 | i | 95.5 | i | 45436.5 |  | 29.48 |  | 7.98 |  | 2.43 | c, i | 8 | c, i
61-0180 | 2019-09-28 08:15 | EDT | 5.385 |  | 20.672 |  | 7.35 | i | 97.3 | i | 45427.3 |  | 29.47 |  | 8 |  | 2.36 | c, i | 7.9 | c, i
61-0180 | 2019-09-28 08:30 | EDT | 5.385 |  | 20.639 |  | 7.46 | i | 98.8 | i | 45417.7 |  | 29.46 |  | 8.01 |  | 2.13 | c, i | 7.65 | c, i
61-0180 | 2019-09-28 08:45 | EDT | 5.387 |  | 20.612 |  | 7.55 | i | 99.9 | i | 45421.3 |  | 29.47 |  | 8.01 |  | 2.61 | c, i | 8.12 | c, i
61-0180 | 2019-09-28 09:00 | EDT | 5.384 |  | 20.591 |  | 7.57 | i | 100.1 | i | 45422.4 |  | 29.47 |  | 8.02 |  | 2.31 | c, i | 8.96 | c, i
61-0180 | 2019-09-28 09:15 | EDT | 5.377 |  | 20.609 |  | 7.47 | i | 98.8 | i | 45445.2 |  | 29.48 |  | 8.01 |  | 2.08 | c, i | 8.25 | c, i
61-0180 | 2019-09-28 09:30 | EDT | 5.369 |  | 20.624 |  | 7.39 | i | 97.9 | i | 45468 |  | 29.5 |  | 8 |  | 1.81 | c, i | 7.1 | c, i
61-0180 | 2019-09-28 09:45 | EDT | 5.36 |  | 20.635 |  | 7.37 | i | 97.6 | i | 45480.7 |  | 29.51 |  | 8 |  | 1.86 | c, i | 7.9 | c, i
61-0180 | 2019-09-28 10:00 | EDT | 5.369 |  | 20.689 |  | 7.22 | i | 95.7 | i | 45505.4 |  | 29.53 |  | 7.98 |  | 1.67 | c, i | 7.27 | c, i
61-0180 | 2019-09-28 10:15 | EDT | 5.364 |  | 20.644 |  | 7.38 | i | 97.7 | i | 45495 |  | 29.52 |  | 8 |  | 1.84 | c, i | 7.51 | c, i
61-0180 | 2019-09-28 10:30 | EDT | 5.341 |  | 20.629 |  | 7.37 | i | 97.5 | i | 45482.3 |  | 29.51 |  | 8 |  | 1.64 | c, i | 6.71 | c, i
61-0180 | 2019-09-28 10:45 | EDT | 5.338 |  | 20.647 |  | 7.34 | i | 97.2 | i | 45427.5 |  | 29.47 |  | 7.99 |  | 1.83 | c, i | 6.75 | c, i
61-0180 | 2019-09-28 11:00 | EDT | 5.351 |  | 20.665 |  | 7.27 | i | 96.3 | i | 45390.2 |  | 29.44 |  | 7.99 |  | 1.78 | c, i | 6.4 | c, i
61-0180 | 2019-09-28 11:15 | EDT | 5.341 |  | 20.721 |  | 7.22 | i | 95.6 | i | 45284.3 |  | 29.37 |  | 7.98 |  | 1.48 | c, i | 6.3 | c, i
61-0180 | 2019-09-28 11:30 | EDT | 5.282 |  | 20.863 |  | 7.23 | i | 96 | i | 45082.1 |  | 29.22 |  | 7.99 |  | 1.81 | c, i | 6.96 | c, i
61-0180 | 2019-09-28 11:45 | EDT | 5.193 |  | 20.883 |  | 7.27 | i | 96.5 | i | 45007.7 |  | 29.17 |  | 7.99 |  | 1.7 | c, i | 6.64 | c, i
61-0180 | 2019-09-28 12:00 | EDT | 5.092 |  | 20.913 |  | 7.36 | i | 97.7 | i | 44899.2 |  | 29.09 |  | 7.99 |  | 1.88 | c, i | 7.55 | c, i
61-0180 | 2019-09-28 12:15 | EDT | 4.993 |  | 20.924 |  | 7.36 | i | 97.7 | i | 44818.3 |  | 29.03 |  | 7.99 |  | 1.99 | c, i | 8.02 | c, i
61-0180 | 2019-09-28 12:30 | EDT | 4.883 |  | 20.924 |  | 7.34 | i | 97.4 | i | 44836.8 |  | 29.04 |  | 7.99 |  | 1.9 | c, i | 8.35 | c, i
61-0180 | 2019-09-28 12:45 | EDT | 4.794 |  | 20.943 |  | 7.32 | i | 97.3 | i | 44831.5 |  | 29.04 |  | 7.99 |  | 1.68 | c, i | 7.39 | c, i
61-0180 | 2019-09-28 13:00 | EDT | 4.708 |  | 20.974 |  | 7.35 | i | 97.7 | i | 44840.2 |  | 29.04 |  | 8 |  | 1.7 | c, i | 6.58 | c, i
61-0180 | 2019-09-28 13:15 | EDT | 4.641 |  | 20.912 |  | 7.15 | i | 95 | i | 45034 |  | 29.18 |  | 7.98 |  | 1.63 | c, i | 6.32 | c, i
61-0180 | 2019-09-28 13:30 | EDT | 4.601 |  | 20.882 |  | 6.97 | i | 92.6 | i | 45076.5 |  | 29.22 |  | 7.97 |  | 1.35 | c, i | 5.72 | c, i
61-0180 | 2019-09-28 13:45 | EDT | 4.572 |  | 20.939 |  | 7.1 | i | 94.3 | i | 44991.3 |  | 29.15 |  | 7.98 |  | 1.36 | c, i | 5.33 | c, i
61-0180 | 2019-09-28 14:00 | EDT | 4.675 |  | 20.993 |  | 7.04 | i | 93.6 | i | 44935.5 |  | 29.11 |  | 7.98 |  | 1.45 | c, i | 5.63 | c, i
61-0180 | 2019-09-28 14:15 | EDT | 4.703 |  | 21.065 |  | 7.19 | i | 95.7 | i | 44864.9 |  | 29.06 |  | 7.98 |  | 1.47 | c, i | 5.65 | c, i
61-0180 | 2019-09-28 14:30 | EDT | 4.394 |  | 21.108 |  | 7.32 | i | 97.6 | i | 44831.1 |  | 29.04 |  | 8 |  | 1.75 | c, i | 5.04 | c, i
61-0180 | 2019-09-28 14:45 | EDT | 4.386 |  | 21.177 |  | 7.6 | i | 101.3 | i | 44785.7 |  | 29 |  | 8.02 |  | 2.03 | c, i | 7.46 | c, i
61-0180 | 2019-09-28 15:00 | EDT | 4.476 |  | 21.196 |  | 7.72 | i | 103 | i | 44827.7 |  | 29.03 |  | 8.02 |  | 2.43 | c, i | 8.37 | c, i
61-0180 | 2019-09-28 15:15 | EDT | 4.477 |  | 21.201 |  | 7.8 | i | 104.1 | i | 44893.8 |  | 29.08 |  | 8.03 |  | 2.67 | c, i | 8.77 | c, i
61-0180 | 2019-09-28 15:30 | EDT | 4.548 |  | 21.214 |  | 7.84 | i | 104.7 | i | 44892.7 |  | 29.08 |  | 8.04 |  | 2.65 | c, i | 8.42 | c, i
61-0180 | 2019-09-28 15:45 | EDT | 4.543 |  | 21.212 |  | 7.79 | i | 104.1 | i | 45008.3 |  | 29.16 |  | 8.04 |  | 2.68 | c, i | 8.05 | c, i
61-0180 | 2019-09-28 16:00 | EDT | 4.554 |  | 21.205 |  | 7.79 | i | 104.1 | i | 45030.6 |  | 29.18 |  | 8.04 |  | 2.63 | c, i | 7.68 | c, i
61-0180 | 2019-09-28 16:15 | EDT | 4.618 |  | 21.225 |  | 7.77 | i | 103.9 | i | 45035.2 |  | 29.18 |  | 8.04 |  | 2.6 | c, i | 8.38 | c, i
61-0180 | 2019-09-28 16:30 | EDT | 4.646 |  | 21.239 |  | 7.79 | i | 104.1 | i | 45032.6 |  | 29.18 |  | 8.04 |  | 3.07 | c, i | 8.39 | c, i
61-0180 | 2019-09-28 16:45 | EDT | 4.71 |  | 21.272 |  | 7.81 | i | 104.4 | i | 45004.2 |  | 29.16 |  | 8.05 |  | 2.41 | c, i | 8.28 | c, i
61-0180 | 2019-09-28 17:00 | EDT | 4.827 |  | 21.293 |  | 7.9 | i | 105.7 | i | 45010.7 |  | 29.16 |  | 8.06 |  | 2.57 | c, i | 9.12 | c, i
61-0180 | 2019-09-28 17:15 | EDT | 4.899 |  | 21.264 |  | 7.9 | i | 105.7 | i | 45012.8 |  | 29.17 |  | 8.06 |  | 2.65 | c, i | 10.9 | c, i
61-0180 | 2019-09-28 17:30 | EDT | 4.984 |  | 21.207 |  | 7.82 | i | 104.4 | i | 45017.6 |  | 29.17 |  | 8.05 |  | 2.43 | c, i | 9.43 | c, i
61-0180 | 2019-09-28 17:45 | EDT | 5.117 |  | 21.181 |  | 7.81 | i | 104.3 | i | 45044.9 |  | 29.19 |  | 8.04 |  | 2.42 | c, i | 12.89 | c, i
61-0180 | 2019-09-28 18:00 | EDT | 5.196 |  | 21.14 |  | 7.83 | i | 104.5 | i | 45058.5 |  | 29.2 |  | 8.04 |  | 2.4 | c, i | 11.15 | c, i
61-0180 | 2019-09-28 18:15 | EDT | 5.288 |  | 21.12 |  | 7.78 | i | 103.8 | i | 45046.4 |  | 29.19 |  | 8.04 |  | 2.37 | c, i | 8.51 | c, i
61-0180 | 2019-09-28 18:30 | EDT | 5.303 |  | 21.109 |  | 7.83 | i | 104.5 | i | 45062 |  | 29.2 |  | 8.04 |  | 2.33 | c, i | 8.46 | c, i
61-0180 | 2019-09-28 18:45 | EDT | 5.338 |  | 21.094 |  | 7.86 | i | 104.8 | i | 45069.1 |  | 29.21 |  | 8.04 |  | 2.32 | c, i | 8.39 | c, i
61-0180 | 2019-09-28 19:00 | EDT | 5.293 |  | 21.039 |  | 7.97 | i | 106.2 | i | 45145.3 |  | 29.26 |  | 8.05 |  | 3.06 | c, i | 10.18 | c, i
61-0180 | 2019-09-28 19:15 | EDT | 5.319 |  | 21.03 |  | 7.93 | i | 105.7 | i | 45113 |  | 29.24 |  | 8.04 |  | 3.73 | c, i | 11.76 | c, i
61-0180 | 2019-09-28 19:30 | EDT | 5.336 |  | 21.025 |  | 7.86 | i | 104.7 | i | 45089 |  | 29.22 |  | 8.04 |  | 3.74 | c, i | 11.32 | c, i
61-0180 | 2019-09-28 19:45 | EDT | 5.343 |  | 21.008 |  | 7.79 | i | 103.8 | i | 45073.5 |  | 29.21 |  | 8.03 |  | 3.83 | c, i | 11.28 | c, i
61-0180 | 2019-09-28 20:00 | EDT | 5.356 |  | 21.001 |  | 7.78 | i | 103.5 | i | 45076.7 |  | 29.21 |  | 8.03 |  | 4.05 | c, i | 11.98 | c, i
61-0180 | 2019-09-28 20:15 | EDT | 5.367 |  | 20.993 |  | 7.8 | i | 103.9 | i | 45105.5 |  | 29.23 |  | 8.03 |  | 4.14 | c, i | 12.49 | c, i
61-0180 | 2019-09-28 20:30 | EDT | 5.372 |  | 20.984 |  | 7.77 | i | 103.4 | i | 45098 |  | 29.23 |  | 8.03 |  | 4.26 | c, i | 12.94 | c, i
61-0180 | 2019-09-28 20:45 | EDT | 5.364 |  | 20.976 |  | 7.77 | i | 103.4 | i | 45127.2 |  | 29.25 |  | 8.03 |  | 4.13 | c, i | 12.24 | c, i
61-0180 | 2019-09-28 21:00 | EDT | 5.369 |  | 20.963 |  | 7.75 | i | 103.1 | i | 45132.5 |  | 29.25 |  | 8.03 |  | 4.1 | c, i | 12.47 | c, i
61-0180 | 2019-09-28 21:15 | EDT | 5.368 |  | 20.962 |  | 7.74 | i | 103 | i | 45120.2 |  | 29.25 |  | 8.03 |  | 4.39 | c, i | 12.87 | c, i
61-0180 | 2019-09-28 21:30 | EDT | 5.357 |  | 20.964 |  | 7.73 | i | 102.8 | i | 45121.2 |  | 29.25 |  | 8.03 |  | 4.67 | c, i | 13.17 | c, i
61-0180 | 2019-09-28 21:45 | EDT | 5.35 |  | 20.963 |  | 7.65 | i | 101.7 | i | 45065.4 |  | 29.21 |  | 8.02 |  | 4.49 | c, i | 13.05 | c, i
61-0180 | 2019-09-28 22:00 | EDT | 5.327 |  | 21 |  | 7.61 | i | 101.3 | i | 45071.9 |  | 29.21 |  | 8.02 |  | 4.26 | c, i | 12.01 | c, i
61-0180 | 2019-09-28 22:15 | EDT | 5.337 |  | 21.018 |  | 7.61 | i | 101.2 | i | 45061.1 |  | 29.2 |  | 8.02 |  | 4.55 | c, i | 11.96 | c, i
61-0180 | 2019-09-28 22:30 | EDT | 5.346 |  | 21.01 |  | 7.58 | i | 101 | i | 45042.3 |  | 29.19 |  | 8.02 |  | 4.27 | c, i | 10.66 | c, i
61-0180 | 2019-09-28 22:45 | EDT | 5.332 |  | 20.977 |  | 7.46 | i | 99.2 | i | 44989.8 |  | 29.15 |  | 8 |  | 3.79 | c, i | 10.25 | c, i
61-0180 | 2019-09-28 23:00 | EDT | 5.348 |  | 20.975 |  | 7.46 | i | 99.2 | i | 45029.9 |  | 29.18 |  | 8 |  | 3.41 | c, i | 10.45 | c, i
61-0180 | 2019-09-28 23:15 | EDT | 5.347 |  | 20.991 |  | 7.46 | i | 99.2 | i | 45045.6 |  | 29.19 |  | 8.01 |  | 3.32 | c, i | 9.99 | c, i
61-0180 | 2019-09-28 23:30 | EDT | 5.328 |  | 21.046 |  | 7.49 | i | 99.8 | i | 45043.9 |  | 29.19 |  | 8.02 |  | 3.31 | c, i | 9.39 | c, i
61-0180 | 2019-09-28 23:45 | EDT | 5.252 |  | 21.092 |  | 7.5 | i | 100 | i | 45009.5 |  | 29.16 |  | 8.03 |  | 3.57 | c, i | 9.78 | c, i
61-0180 | 2019-09-29 | EDT | 5.145 |  | 21.116 |  | 7.47 | i | 99.5 | i | 44942.7 |  | 29.12 |  | 8.03 |  | 3.45 | c, i | 9.7 | c, i
61-0180 | 2019-09-29 00:15 | EDT | 5.04 |  | 21.112 |  | 7.42 | i | 98.9 | i | 44837.7 |  | 29.04 |  | 8.02 |  | 3.09 | c, i | 9.74 | c, i
61-0180 | 2019-09-29 00:30 | EDT | 4.934 |  | 21.115 |  | 7.37 | i | 98.2 | i | 44769.6 |  | 28.99 |  | 8.01 |  | 3.08 | c, i | 9.6 | c, i
61-0180 | 2019-09-29 00:45 | EDT | 4.841 |  | 21.124 |  | 7.3 | i | 97.2 | i | 44726.1 |  | 28.96 |  | 8 |  | 2.8 | c, i | 8.9 | c, i
61-0180 | 2019-09-29 01:00 | EDT | 4.76 |  | 21.133 |  | 7.25 | i | 96.5 | i | 44674.8 |  | 28.92 |  | 8 |  | 2.87 | c, i | 8.94 | c, i
61-0180 | 2019-09-29 01:15 | EDT | 4.685 |  | 21.14 |  | 7.1 | i | 94.6 | i | 44650.5 |  | 28.91 |  | 7.99 |  | 2.83 | c, i | 8.75 | c, i
61-0180 | 2019-09-29 01:30 | EDT | 4.633 |  | 21.137 |  | 6.96 | i | 92.6 | i | 44617.2 |  | 28.88 |  | 7.98 |  | 2.97 | c, i | 8.18 | c, i
61-0180 | 2019-09-29 01:45 | EDT | 4.601 |  | 21.131 |  | 6.64 | i | 88.5 | i | 44618.2 |  | 28.88 |  | 7.96 |  | 3.43 | c, i | 9.33 | c, i
61-0180 | 2019-09-29 02:00 | EDT | 4.592 |  | 21.122 |  | 6.87 | i | 91.4 | i | 44644.6 |  | 28.9 |  | 7.97 |  | 2.58 | c, i | 7.69 | c, i
61-0180 | 2019-09-29 02:15 | EDT | 4.604 |  | 21.114 |  | 6.92 | i | 92.2 | i | 44752.7 |  | 28.98 |  | 7.98 |  | 2.58 | c, i | 7.59 | c, i
61-0180 | 2019-09-29 02:30 | EDT | 4.628 |  | 21.085 |  | 7.02 | i | 93.5 | i | 44957.3 |  | 29.13 |  | 8 |  | 2.74 | c, i | 8.05 | c, i
61-0180 | 2019-09-29 02:45 | EDT | 4.669 |  | 21.054 |  | 7.04 | i | 93.7 | i | 44983.5 |  | 29.15 |  | 8.01 |  | 2.62 | c, i | 7.67 | c, i
61-0180 | 2019-09-29 03:00 | EDT | 4.719 |  | 21.049 |  | 7.08 | i | 94.3 | i | 44985.2 |  | 29.15 |  | 8.01 |  | 2.65 | c, i | 7.89 | c, i
61-0180 | 2019-09-29 03:15 | EDT | 4.731 |  | 21.051 |  | 7.05 | i | 93.9 | i | 44980.4 |  | 29.14 |  | 8 |  | 2.62 | c, i | 7.7 | c, i
61-0180 | 2019-09-29 03:30 | EDT | 4.753 |  | 21.056 |  | 7.08 | i | 94.2 | i | 44994.9 |  | 29.15 |  | 8 |  | 2.4 | c, i | 6.98 | c, i
61-0180 | 2019-09-29 03:45 | EDT | 4.769 |  | 21.05 |  | 7 | i | 93.2 | i | 45011.2 |  | 29.17 |  | 8 |  | 2.4 | c, i | 7.32 | c, i
61-0180 | 2019-09-29 04:00 | EDT | 4.786 |  | 21.057 |  | 6.87 | i | 91.4 | i | 45022.2 |  | 29.17 |  | 8 |  | 2.45 | c, i | 8.99 | c, i
61-0180 | 2019-09-29 04:15 | EDT | 4.818 |  | 21.065 |  | 6.76 | i | 90.1 | i | 45027.7 |  | 29.18 |  | 8 |  | 2.51 | c, i | 8.2 | c, i
61-0180 | 2019-09-29 04:30 | EDT | 4.857 |  | 21.071 |  | 6.85 | i | 91.3 | i | 45027.1 |  | 29.18 |  | 8 |  | 2.21 | c, i | 6.6 | c, i
61-0180 | 2019-09-29 04:45 | EDT | 4.912 |  | 21.08 |  | 6.7 | i | 89.3 | i | 45023.7 |  | 29.18 |  | 7.99 |  | 2.3 | c, i | 7.01 | c, i
61-0180 | 2019-09-29 05:00 | EDT | 4.973 |  | 21.085 |  | 6.74 | i | 89.8 | i | 45021.2 |  | 29.17 |  | 8 |  | 1.94 | c, i | 6.32 | c, i
61-0180 | 2019-09-29 05:15 | EDT | 5.077 |  | 21.085 |  | 7 | i | 93.3 | i | 45022.5 |  | 29.17 |  | 8 |  | 1.79 | c, i | 5.61 | c, i
61-0180 | 2019-09-29 05:30 | EDT | 5.166 |  | 21.083 |  | 6.96 | i | 92.8 | i | 45009 |  | 29.16 |  | 8 |  | 1.82 | c, i | 5.96 | c, i
61-0180 | 2019-09-29 05:45 | EDT | 5.251 |  | 21.09 |  | 6.97 | i | 92.9 | i | 45003.2 |  | 29.16 |  | 8 |  | 1.83 | c, i | 6.28 | c, i
61-0180 | 2019-09-29 06:00 | EDT | 5.292 |  | 21.079 |  | 6.99 | i | 93.1 | i | 44993.4 |  | 29.15 |  | 8 |  | 1.79 | c, i | 6.48 | c, i
61-0180 | 2019-09-29 06:15 | EDT | 5.322 |  | 21.067 |  | 6.98 | i | 93 | i | 44998 |  | 29.16 |  | 8 |  | 1.86 | c, i | 6.72 | c, i
61-0180 | 2019-09-29 06:30 | EDT | 5.327 |  | 21.046 |  | 7.01 | i | 93.3 | i | 45002.4 |  | 29.16 |  | 8 |  | 1.82 | c, i | 6.82 | c, i
61-0180 | 2019-09-29 06:45 | EDT | 5.319 |  | 21.017 |  | 7.04 | i | 93.6 | i | 45005 |  | 29.16 |  | 7.99 |  | 1.9 | c, i | 6.97 | c, i
61-0180 | 2019-09-29 07:00 | EDT | 5.381 |  | 21.005 |  | 7.07 | i | 94 | i | 45026 |  | 29.18 |  | 7.99 |  | 2.05 | c, i | 7.48 | c, i
61-0180 | 2019-09-29 07:15 | EDT | 5.387 |  | 21.001 |  | 7.04 | i | 93.6 | i | 45048.4 |  | 29.19 |  | 7.99 |  | 2.04 | c, i | 8.72 | c, i
61-0180 | 2019-09-29 07:30 | EDT | 5.387 |  | 21.002 |  | 6.95 | i | 92.5 | i | 45079.7 |  | 29.22 |  | 7.98 |  | 1.91 | c, i | 7.57 | c, i
61-0180 | 2019-09-29 07:45 | EDT | 5.387 |  | 21.004 |  | 6.85 | i | 91.2 | i | 45083.3 |  | 29.22 |  | 7.97 |  | 1.88 | c, i | 7.7 | c, i
61-0180 | 2019-09-29 08:00 | EDT | 5.392 |  | 20.976 |  | 6.81 | i | 90.6 | i | 45095.4 |  | 29.23 |  | 7.96 |  | 1.7 | c, i | 7.42 | c, i
61-0180 | 2019-09-29 08:15 | EDT | 5.398 |  | 20.908 |  | 6.63 | i | 88.1 | i | 45273 |  | 29.36 |  | 7.95 |  | 1.75 | c, i | 7.88 | c, i
61-0180 | 2019-09-29 08:30 | EDT | 5.402 |  | 20.854 |  | 6.67 | i | 88.6 | i | 45369.4 |  | 29.43 |  | 7.95 |  | 1.87 | c, i | 7.98 | c, i
61-0180 | 2019-09-29 08:45 | EDT | 5.404 |  | 20.813 |  | 6.78 | i | 90 | i | 45417.2 |  | 29.46 |  | 7.96 |  | 1.8 | c, i | 7.96 | c, i
61-0180 | 2019-09-29 09:00 | EDT | 5.403 |  | 20.701 |  | 7.04 | i | 93.4 | i | 45613.9 |  | 29.6 |  | 7.98 |  | 1.92 | c, i | 8.99 | c, i
61-0180 | 2019-09-29 09:15 | EDT | 5.409 |  | 20.66 |  | 7.18 | i | 95.2 | i | 45704.1 |  | 29.67 |  | 7.99 |  | 2.01 | c, i | 8.43 | c, i
61-0180 | 2019-09-29 09:30 | EDT | 5.404 |  | 20.658 |  | 7.19 | i | 95.3 | i | 45718.7 |  | 29.68 |  | 7.99 |  | 1.95 | c, i | 8.3 | c, i
61-0180 | 2019-09-29 09:45 | EDT | 5.398 |  | 20.631 |  | 7.15 | i | 94.7 | i | 45768.5 |  | 29.72 |  | 7.99 |  | 1.93 | c, i | 8.21 | c, i
61-0180 | 2019-09-29 10:00 | EDT | 5.403 |  | 20.548 |  | 7.05 | i | 93.4 | i | 45952.4 |  | 29.85 |  | 7.97 |  | 2.19 | c, i | 7.52 | c, i
61-0180 | 2019-09-29 10:15 | EDT | 5.39 |  | 20.54 |  | 7 | i | 92.7 | i | 45968.1 |  | 29.86 |  | 7.97 |  | 1.93 | c, i | 8.55 | c, i
61-0180 | 2019-09-29 10:30 | EDT | 5.376 |  | 20.525 |  | 6.96 | i | 92.2 | i | 45996.4 |  | 29.88 |  | 7.97 |  | 1.97 | c, i | 7.79 | c, i
61-0180 | 2019-09-29 10:45 | EDT | 5.358 |  | 20.541 |  | 6.94 | i | 91.9 | i | 45970.6 |  | 29.86 |  | 7.96 |  | 1.98 | c, i | 7.81 | c, i
61-0180 | 2019-09-29 11:00 | EDT | 5.374 |  | 20.605 |  | 6.93 | i | 91.8 | i | 45824.8 |  | 29.76 |  | 7.97 |  | 1.98 | c, i | 8.05 | c, i
61-0180 | 2019-09-29 11:15 | EDT | 5.378 |  | 20.672 |  | 6.85 | i | 90.9 | i | 45696 |  | 29.66 |  | 7.96 |  | 1.77 | c, i | 7.31 | c, i
61-0180 | 2019-09-29 11:30 | EDT | 5.383 |  | 20.862 |  | 7.05 | i | 93.7 | i | 45351.1 |  | 29.41 |  | 7.98 |  | 2.15 | c, i | 8.83 | c, i
61-0180 | 2019-09-29 11:45 | EDT | 5.385 |  | 21.021 |  | 7.19 | i | 95.8 | i | 45063.2 |  | 29.2 |  | 7.99 |  | 2.16 | c, i | 9 | c, i
61-0180 | 2019-09-29 12:00 | EDT | 5.361 |  | 21.018 |  | 7.15 | i | 95.2 | i | 45076.9 |  | 29.21 |  | 7.99 |  | 2.09 | c, i | 9.01 | c, i
61-0180 | 2019-09-29 12:15 | EDT | 5.285 |  | 21.07 |  | 7.1 | i | 94.5 | i | 44964.1 |  | 29.13 |  | 7.98 |  | 1.65 | c, i | 8.85 | c, i
61-0180 | 2019-09-29 12:30 | EDT | 5.181 |  | 21.138 |  | 6.91 | i | 92.1 | i | 44806.6 |  | 29.02 |  | 7.97 |  | 1.84 | c, i | 8.25 | c, i
61-0180 | 2019-09-29 12:45 | EDT | 5.064 |  | 21.139 |  | 6.83 | i | 90.9 | i | 44735.4 |  | 28.97 |  | 7.96 |  | 1.88 | c, i | 8 | c, i
61-0180 | 2019-09-29 13:00 | EDT | 4.941 |  | 21.135 |  | 6.61 | i | 88.1 | i | 44715 |  | 28.95 |  | 7.95 |  | 1.71 | c, i | 7.62 | c, i
61-0180 | 2019-09-29 13:15 | EDT | 4.828 |  | 21.138 |  | 6.69 | i | 89.1 | i | 44696.8 |  | 28.94 |  | 7.95 |  | 1.65 | c, i | 7.46 | c, i
61-0180 | 2019-09-29 13:30 | EDT | 4.709 |  | 21.127 |  | 6.8 | i | 90.6 | i | 44688 |  | 28.93 |  | 7.96 |  | 1.64 | c, i | 7.11 | c, i
61-0180 | 2019-09-29 13:45 | EDT | 4.621 |  | 21.148 |  | 6.89 | i | 91.8 | i | 44866.2 |  | 29.06 |  | 7.97 |  | 1.51 | c, i | 7 | c, i
61-0180 | 2019-09-29 14:00 | EDT | 4.559 |  | 21.226 |  | 6.94 | i | 92.7 | i | 45004.2 |  | 29.16 |  | 7.98 |  | 1.7 | c, i | 7.35 | c, i
61-0180 | 2019-09-29 14:15 | EDT | 4.515 |  | 21.218 |  | 6.82 | i | 91 | i | 44979.6 |  | 29.14 |  | 7.97 |  | 1.49 | c, i | 6.73 | c, i
61-0180 | 2019-09-29 14:30 | EDT | 4.506 |  | 21.083 |  | 6.62 | i | 88.2 | i | 45130.7 |  | 29.25 |  | 7.96 |  | 1.43 | c, i | 6.74 | c, i
61-0180 | 2019-09-29 14:45 | EDT | 4.532 |  | 20.887 |  | 6.4 | i | 85.1 | i | 45413.3 |  | 29.46 |  | 7.94 |  | 1.4 | c, i | 6.94 | c, i
61-0180 | 2019-09-29 15:00 | EDT | 4.584 |  | 20.839 |  | 6.39 | i | 85 | i | 45518.7 |  | 29.54 |  | 7.94 |  | 1.35 | c, i | 6.18 | c, i
61-0180 | 2019-09-29 15:15 | EDT | 4.648 |  | 20.822 |  | 6.58 | i | 87.5 | i | 45556.5 |  | 29.56 |  | 7.95 |  | 1.34 | c, i | 6.38 | c, i
61-0180 | 2019-09-29 15:30 | EDT | 4.746 |  | 20.79 |  | 6.72 | i | 89.4 | i | 45612.1 |  | 29.6 |  | 7.96 |  | 1.26 | c, i | 6.46 | c, i
61-0180 | 2019-09-29 15:45 | EDT | 4.809 |  | 20.798 |  | 6.77 | i | 90 | i | 45597.7 |  | 29.59 |  | 7.96 |  | 1.21 | c, i | 6.15 | c, i
61-0180 | 2019-09-29 16:00 | EDT | 4.826 |  | 20.812 |  | 6.77 | i | 90 | i | 45600.1 |  | 29.59 |  | 7.96 |  | 1.21 | c, i | 6.54 | c, i
61-0180 | 2019-09-29 16:15 | EDT | 4.865 |  | 20.833 |  | 6.84 | i | 90.9 | i | 45605.4 |  | 29.6 |  | 7.97 |  | 1.24 | c, i | 5.98 | c, i
61-0180 | 2019-09-29 16:30 | EDT | 4.896 |  | 20.831 |  | 6.84 | i | 90.9 | i | 45618 |  | 29.61 |  | 7.97 |  | 1.2 | c, i | 5.73 | c, i
61-0180 | 2019-09-29 16:45 | EDT | 4.916 |  | 20.826 |  | 6.8 | i | 90.4 | i | 45624.5 |  | 29.61 |  | 7.96 |  | 1.2 | c, i | 5.86 | c, i
61-0180 | 2019-09-29 17:00 | EDT | 4.974 |  | 20.821 |  | 6.8 | i | 90.4 | i | 45637.1 |  | 29.62 |  | 7.96 |  | 1.27 | c, i | 5.75 | c, i
61-0180 | 2019-09-29 17:15 | EDT | 5.003 |  | 20.82 |  | 6.78 | i | 90.1 | i | 45636.8 |  | 29.62 |  | 7.96 |  | 1.27 | c, i | 5.7 | c, i
61-0180 | 2019-09-29 17:30 | EDT | 5.075 |  | 20.824 |  | 6.75 | i | 89.7 | i | 45638.3 |  | 29.62 |  | 7.96 |  | 1.33 | c, i | 5.64 | c, i
61-0180 | 2019-09-29 17:45 | EDT | 5.12 |  | 20.836 |  | 6.75 | i | 89.8 | i | 45630.4 |  | 29.62 |  | 7.96 |  | 1.31 | c, i | 5.75 | c, i
61-0180 | 2019-09-29 18:00 | EDT | 5.211 |  | 20.86 |  | 6.67 | i | 88.8 | i | 45591.7 |  | 29.59 |  | 7.95 |  | 1.26 | c, i | 5.77 | c, i
61-0180 | 2019-09-29 18:15 | EDT | 5.291 |  | 20.894 |  | 6.86 | i | 91.3 | i | 45568.9 |  | 29.57 |  | 7.96 |  | 1.41 | c, i | 6.32 | c, i
61-0180 | 2019-09-29 18:30 | EDT | 5.343 |  | 20.878 |  | 6.87 | i | 91.4 | i | 45593.8 |  | 29.59 |  | 7.96 |  | 1.52 | c, i | 6.49 | c, i
61-0180 | 2019-09-29 18:45 | EDT | 5.345 |  | 20.851 |  | 6.78 | i | 90.2 | i | 45620.7 |  | 29.61 |  | 7.95 |  | 1.6 | c, i | 6.72 | c, i
61-0180 | 2019-09-29 19:00 | EDT | 5.367 |  | 20.84 |  | 6.79 | i | 90.4 | i | 45632.1 |  | 29.62 |  | 7.95 |  | 1.72 | c, i | 7.05 | c, i
61-0180 | 2019-09-29 19:15 | EDT | 5.354 |  | 20.849 |  | 6.8 | i | 90.4 | i | 45613.8 |  | 29.6 |  | 7.95 |  | 1.74 | c, i | 7.39 | c, i
61-0180 | 2019-09-29 19:30 | EDT | 5.39 |  | 20.871 |  | 6.76 | i | 89.9 | i | 45567.6 |  | 29.57 |  | 7.95 |  | 1.61 | c, i | 7.33 | c, i
61-0180 | 2019-09-29 19:45 | EDT | 5.39 |  | 20.839 |  | 6.67 | i | 88.7 | i | 45571.7 |  | 29.57 |  | 7.94 |  | 1.54 | c, i | 7.15 | c, i
61-0180 | 2019-09-29 20:00 | EDT | 5.414 |  | 20.811 |  | 6.7 | i | 89 | i | 45580.4 |  | 29.58 |  | 7.94 |  | 1.62 | c, i | 6.98 | c, i
61-0180 | 2019-09-29 20:15 | EDT | 5.416 |  | 20.754 |  | 6.76 | i | 89.8 | i | 45651.8 |  | 29.63 |  | 7.94 |  | 1.81 | c, i | 7.89 | c, i
61-0180 | 2019-09-29 20:30 | EDT | 5.426 |  | 20.692 |  | 6.76 | i | 89.8 | i | 45737.5 |  | 29.69 |  | 7.94 |  | 1.87 | c, i | 8.03 | c, i
61-0180 | 2019-09-29 20:45 | EDT | 5.435 |  | 20.635 |  | 6.73 | i | 89.3 | i | 45814.6 |  | 29.75 |  | 7.94 |  | 1.78 | c, i | 8.07 | c, i
61-0180 | 2019-09-29 21:00 | EDT | 5.432 |  | 20.564 |  | 6.68 | i | 88.5 | i | 45929.1 |  | 29.83 |  | 7.93 |  | 2.16 | c, i | 8.59 | c, i
61-0180 | 2019-09-29 21:15 | EDT | 5.434 |  | 20.537 |  | 6.66 | i | 88.2 | i | 45965.6 |  | 29.86 |  | 7.93 |  | 2.44 | c, i | 10.69 | c, i
61-0180 | 2019-09-29 21:30 | EDT | 5.436 |  | 20.53 |  | 6.64 | i | 87.9 | i | 45971.3 |  | 29.86 |  | 7.93 |  | 2.09 | c, i | 9.67 | c, i
61-0180 | 2019-09-29 21:45 | EDT | 5.434 |  | 20.528 |  | 6.63 | i | 87.8 | i | 45974.3 |  | 29.87 |  | 7.93 |  | 2.18 | c, i | 10.33 | c, i
61-0180 | 2019-09-29 22:00 | EDT | 5.436 |  | 20.528 |  | 6.65 | i | 88.1 | i | 45960.2 |  | 29.86 |  | 7.93 |  | 2.26 | c, i | 10.16 | c, i
61-0180 | 2019-09-29 22:15 | EDT | 5.438 |  | 20.532 |  | 6.75 | i | 89.4 | i | 45955.1 |  | 29.85 |  | 7.93 |  | 2.38 | c, i | 10.64 | c, i
61-0180 | 2019-09-29 22:30 | EDT | 5.427 |  | 20.538 |  | 6.76 | i | 89.6 | i | 45943.9 |  | 29.84 |  | 7.94 |  | 2.53 | c, i | 11.81 | c, i
61-0180 | 2019-09-29 22:45 | EDT | 5.423 |  | 20.561 |  | 6.75 | i | 89.4 | i | 45895.8 |  | 29.81 |  | 7.94 |  | 2.44 | c, i | 11.23 | c, i
61-0180 | 2019-09-29 23:00 | EDT | 5.424 |  | 20.601 |  | 6.69 | i | 88.7 | i | 45819.4 |  | 29.75 |  | 7.94 |  | 2.71 | c, i | 10.92 | c, i
61-0180 | 2019-09-29 23:15 | EDT | 5.425 |  | 20.627 |  | 6.7 | i | 88.8 | i | 45758.2 |  | 29.71 |  | 7.94 |  | 2.38 | c, i | 11.59 | c, i
61-0180 | 2019-09-29 23:30 | EDT | 5.423 |  | 20.686 |  | 6.65 | i | 88.2 | i | 45691 |  | 29.66 |  | 7.94 |  | 2.28 | c, i | 11.29 | c, i
61-0180 | 2019-09-29 23:45 | EDT | 5.396 |  | 20.707 |  | 6.71 | i | 89 | i | 45707.6 |  | 29.67 |  | 7.95 |  | 2.3 | c, i | 10.81 | c, i
61-0180 | 2019-09-30 | EDT | 5.386 |  | 20.723 |  | 6.66 | i | 88.4 | i | 45703.8 |  | 29.67 |  | 7.94 |  | 2.4 | c, i | 11.52 | c, i
61-0180 | 2019-09-30 00:15 | EDT | 5.326 |  | 20.761 |  | 6.66 | i | 88.5 | i | 45597.9 |  | 29.59 |  | 7.95 |  | 2.15 | c, i | 11.13 | c, i
61-0180 | 2019-09-30 00:30 | EDT | 5.244 |  | 20.75 |  | 6.59 | i | 87.6 | i | 45622 |  | 29.61 |  | 7.94 |  | 2.41 | c, i | 11.72 | c, i
61-0180 | 2019-09-30 00:45 | EDT | 5.142 |  | 20.754 |  | 6.31 | i | 83.8 | i | 45597.1 |  | 29.59 |  | 7.93 |  | 2.67 | c, i | 13.31 | c, i
61-0180 | 2019-09-30 01:00 | EDT | 5.033 |  | 20.796 |  | 6.41 | i | 85.1 | i | 45403.1 |  | 29.45 |  | 7.92 |  | 2.51 | c, i | 11.82 | c, i
61-0180 | 2019-09-30 01:15 | EDT | 4.927 |  | 20.825 |  | 6.48 | i | 86 | i | 45171.7 |  | 29.28 |  | 7.93 |  | 2.54 | c, i | 12.63 | c, i
61-0180 | 2019-09-30 01:30 | EDT | 4.826 |  | 20.826 |  | 6.57 | i | 87.2 | i | 45058.3 |  | 29.2 |  | 7.93 |  | 2.44 | c, i | 11.77 | c, i
61-0180 | 2019-09-30 01:45 | EDT | 4.719 |  | 20.827 |  | 6.39 | i | 84.7 | i | 45069.7 |  | 29.21 |  | 7.92 |  | 2.86 | c, i | 14.28 | c, i
61-0180 | 2019-09-30 02:00 | EDT | 4.632 |  | 20.839 |  | 6.46 | i | 85.8 | i | 45150.3 |  | 29.27 |  | 7.92 |  | 2.67 | c, i | 14.13 | c, i
61-0180 | 2019-09-30 02:15 | EDT | 4.554 |  | 20.845 |  | 6.46 | i | 85.8 | i | 45222.3 |  | 29.32 |  | 7.93 |  | 3 | c, i | 14.68 | c, i
61-0180 | 2019-09-30 02:30 | EDT | 4.498 |  | 20.801 |  | 6.17 | i | 82 | i | 45503.2 |  | 29.52 |  | 7.91 |  | 2.35 | c, i | 12.91 | c, i
61-0180 | 2019-09-30 02:45 | EDT | 4.46 |  | 20.813 |  | 6.17 | i | 82 | i | 45463.6 |  | 29.5 |  | 7.91 |  | 2.42 | c, i | 13.16 | c, i
61-0180 | 2019-09-30 03:00 | EDT | 4.452 |  | 20.773 |  | 6.14 | i | 81.6 | i | 45588 |  | 29.59 |  | 7.9 |  | 2.26 | c, i | 12.67 | c, i
61-0180 | 2019-09-30 03:15 | EDT | 4.473 |  | 20.756 |  | 6.05 | i | 80.3 | i | 45628.3 |  | 29.62 |  | 7.9 |  | 2.34 | c, i | 12.52 | c, i
61-0180 | 2019-09-30 03:30 | EDT | 4.504 |  | 20.768 |  | 5.98 | i | 79.4 | i | 45598.5 |  | 29.59 |  | 7.89 |  | 2.26 | c, i | 12.38 | c, i
61-0180 | 2019-09-30 03:45 | EDT | 4.568 |  | 20.777 |  | 6.07 | i | 80.6 | i | 45535.5 |  | 29.55 |  | 7.91 |  | 2.43 | c, i | 12.87 | c, i
61-0180 | 2019-09-30 04:00 | EDT | 4.634 |  | 20.769 |  | 6.24 | i | 82.7 | i | 45399 |  | 29.45 |  | 7.92 |  | 2.26 | c, i | 12.49 | c, i
61-0180 | 2019-09-30 04:15 | EDT | 4.666 |  | 20.771 |  | 6.26 | i | 83 | i | 45299 |  | 29.38 |  | 7.93 |  | 2.31 | c, i | 12.16 | c, i
61-0180 | 2019-09-30 04:30 | EDT | 4.713 |  | 20.769 |  | 6.4 | i | 84.8 | i | 45236.3 |  | 29.33 |  | 7.94 |  | 2.32 | c, i | 12.65 | c, i
61-0180 | 2019-09-30 04:45 | EDT | 4.753 |  | 20.768 |  | 6.63 | i | 87.9 | i | 45200.4 |  | 29.31 |  | 7.95 |  | 2.1 | c, i | 12.19 | c, i
61-0180 | 2019-09-30 05:00 | EDT | 4.808 |  | 20.763 |  | 6.8 | i | 90.2 | i | 45221.8 |  | 29.32 |  | 7.97 |  | 2.14 | c, i | 12.22 | c, i
61-0180 | 2019-09-30 05:15 | EDT | 4.867 |  | 20.743 |  | 6.82 | i | 90.4 | i | 45251.3 |  | 29.34 |  | 7.97 |  | 2.11 | c, i | 12.08 | c, i
61-0180 | 2019-09-30 05:30 | EDT | 4.929 |  | 20.719 |  | 6.85 | i | 90.8 | i | 45251.6 |  | 29.34 |  | 7.97 |  | 2.07 | c, i | 11.83 | c, i
61-0180 | 2019-09-30 05:45 | EDT | 5.007 |  | 20.709 |  | 6.91 | i | 91.6 | i | 45252.2 |  | 29.34 |  | 7.98 |  | 2.03 | c, i | 11.49 | c, i
61-0180 | 2019-09-30 06:00 | EDT | 5.085 |  | 20.682 |  | 6.89 | i | 91.2 | i | 45273.7 |  | 29.36 |  | 7.98 |  | 2.09 | c, i | 11.3 | c, i
61-0180 | 2019-09-30 06:15 | EDT | 5.167 |  | 20.646 |  | 6.89 | i | 91.2 | i | 45271.7 |  | 29.36 |  | 7.98 |  | 2.07 | c, i | 11.76 | c, i
61-0180 | 2019-09-30 06:30 | EDT | 5.247 |  | 20.648 |  | 6.67 | i | 88.3 | i | 45239.9 |  | 29.33 |  | 7.96 |  | 1.97 | c, i | 11.39 | c, i
61-0180 | 2019-09-30 06:45 | EDT | 5.341 |  | 20.597 |  | 6.78 | i | 89.6 | i | 45241.1 |  | 29.34 |  | 7.97 |  | 2.1 | c, i | 11.97 | c, i
61-0180 | 2019-09-30 07:00 | EDT | 5.356 |  | 20.547 |  | 6.87 | i | 90.8 | i | 45244.2 |  | 29.34 |  | 7.98 |  | 2.02 | c, i | 12.06 | c, i
61-0180 | 2019-09-30 07:15 | EDT | 5.367 |  | 20.575 |  | 6.89 | i | 91 | i | 45252.8 |  | 29.34 |  | 7.98 |  | 2.07 | c, i | 11.19 | c, i
61-0180 | 2019-09-30 07:30 | EDT | 5.353 |  | 20.699 |  | 6.05 | i | 80.2 | i | 45531.7 |  | 29.55 |  | 7.89 |  | 1.59 | c, i | 9.91 | c, i
61-0180 | 2019-09-30 07:45 | EDT | 5.412 |  | 20.656 |  | 6.16 | i | 81.7 | i | 45550.6 |  | 29.56 |  | 7.89 |  | 1.57 | c, i | 9.78 | c, i
61-0180 | 2019-09-30 08:00 | EDT | 5.44 |  | 20.611 |  | 6.15 | i | 81.4 | i | 45649.6 |  | 29.63 |  | 7.88 |  | 1.55 | c, i | 9.47 | c, i
61-0180 | 2019-09-30 08:15 | EDT | 5.433 |  | 20.47 |  | 6.41 | i | 84.7 | i | 45771.3 |  | 29.72 |  | 7.9 |  | 2.14 | c, i | 9.62 | c, i
61-0180 | 2019-09-30 08:30 | EDT | 5.429 |  | 20.426 |  | 6.48 | i | 85.6 | i | 45838 |  | 29.77 |  | 7.91 |  | 1.9 | c, i | 9.6 | c, i
61-0180 | 2019-09-30 08:45 | EDT | 5.428 |  | 20.387 |  | 6.55 | i | 86.5 | i | 45841.5 |  | 29.77 |  | 7.92 |  | 1.78 | c, i | 8.92 | c, i
61-0180 | 2019-09-30 09:00 | EDT | 5.445 |  | 20.352 |  | 6.61 | i | 87.2 | i | 45864 |  | 29.79 |  | 7.92 |  | 1.87 | c, i | 9.43 | c, i
61-0180 | 2019-09-30 09:15 | EDT | 5.449 |  | 20.334 |  | 6.66 | i | 87.9 | i | 45910.3 |  | 29.82 |  | 7.93 |  | 1.75 | c, i | 9.3 | c, i
61-0180 | 2019-09-30 09:30 | EDT | 5.45 |  | 20.329 |  | 6.63 | i | 87.6 | i | 46031 |  | 29.91 |  | 7.93 |  | 1.66 | c, i | 9.03 | c, i
61-0180 | 2019-09-30 09:45 | EDT | 5.454 |  | 20.307 |  | 6.71 | i | 88.5 | i | 46089.5 |  | 29.95 |  | 7.93 |  | 1.93 | c, i | 9.79 | c, i
61-0180 | 2019-09-30 10:00 | EDT | 5.455 |  | 20.301 |  | 6.66 | i | 88 | i | 46136.7 |  | 29.99 |  | 7.93 |  | 1.8 | c, i | 9.41 | c, i
61-0180 | 2019-09-30 10:15 | EDT | 5.45 |  | 20.285 |  | 6.71 | i | 88.6 | i | 46175.3 |  | 30.01 |  | 7.93 |  | 1.86 | c, i | 9.03 | c, i
61-0180 | 2019-09-30 10:30 | EDT | 5.453 |  | 20.284 |  | 6.67 | i | 88 | i | 46169.5 |  | 30.01 |  | 7.93 |  | 1.78 | c, i | 9.51 | c, i
61-0180 | 2019-09-30 10:45 | EDT | 5.453 |  | 20.28 |  | 6.66 | i | 87.9 | i | 46173 |  | 30.01 |  | 7.93 |  | 2.04 | c, i | 9.84 | c, i
61-0180 | 2019-09-30 11:00 | EDT | 5.444 |  | 20.265 |  | 6.7 | i | 88.4 | i | 46167.7 |  | 30.01 |  | 7.93 |  | 2.18 | c, i | 11.42 | c, i
61-0180 | 2019-09-30 11:15 | EDT | 5.43 |  | 20.273 |  | 6.67 | i | 88 | i | 46147.1 |  | 29.99 |  | 7.93 |  | 2.14 | c, i | 11.13 | c, i
61-0180 | 2019-09-30 11:30 | EDT | 5.412 |  | 20.291 |  | 6.64 | i | 87.6 | i | 46097.8 |  | 29.96 |  | 7.92 |  | 2.16 | c, i | 11.19 | c, i
61-0180 | 2019-09-30 11:45 | EDT | 5.409 |  | 20.301 |  | 6.64 | i | 87.6 | i | 46032.6 |  | 29.91 |  | 7.92 |  | 2.16 | c, i | 11.12 | c, i
61-0180 | 2019-09-30 12:00 | EDT | 5.407 |  | 20.309 |  | 6.6 | i | 87 | i | 45961 |  | 29.86 |  | 7.92 |  | 2.11 | c, i | 10.86 | c, i
61-0180 | 2019-09-30 12:15 | EDT | 5.403 |  | 20.369 |  | 6.68 | i | 88.1 | i | 45740.2 |  | 29.7 |  | 7.93 |  | 2.13 | c, i | 10.5 | c, i
61-0180 | 2019-09-30 12:30 | EDT | 5.308 |  | 20.506 |  | 6.85 | i | 90.5 | i | 45455.1 |  | 29.49 |  | 7.95 |  | 2.53 | c, i | 10.52 | c, i
61-0180 | 2019-09-30 12:45 | EDT | 5.204 |  | 20.506 |  | 6.87 | i | 90.8 | i | 45447.7 |  | 29.49 |  | 7.95 |  | 2.1 | c, i | 10.96 | c, i
61-0180 | 2019-09-30 13:00 | EDT | 5.08 |  | 20.506 |  | 6.83 | i | 90.2 | i | 45437.1 |  | 29.48 |  | 7.95 |  | 2.1 | c, i | 10.52 | c, i
61-0180 | 2019-09-30 13:15 | EDT | 4.952 |  | 20.511 |  | 6.74 | i | 89 | i | 45391.3 |  | 29.45 |  | 7.94 |  | 2.07 | c, i | 10.53 | c, i
61-0180 | 2019-09-30 13:30 | EDT | 4.829 |  | 20.526 |  | 6.68 | i | 88.2 | i | 45338.1 |  | 29.41 |  | 7.93 |  | 1.92 | c, i | 9.85 | c, i
61-0180 | 2019-09-30 13:45 | EDT | 4.72 |  | 20.567 |  | 6.58 | i | 87 | i | 45223.8 |  | 29.32 |  | 7.92 |  | 2.11 | c, i | 10.18 | c, i
61-0180 | 2019-09-30 14:00 | EDT | 4.614 |  | 20.613 |  | 6.51 | i | 86.1 | i | 45086 |  | 29.22 |  | 7.91 |  | 1.95 | c, i | 9.51 | c, i
61-0180 | 2019-09-30 14:15 | EDT | 4.509 |  | 20.611 |  | 6.53 | i | 86.3 | i | 45062.6 |  | 29.21 |  | 7.91 |  | 1.91 | c, i | 9.58 | c, i
61-0180 | 2019-09-30 14:30 | EDT | 4.427 |  | 20.602 |  | 6.41 | i | 84.7 | i | 45059.8 |  | 29.21 |  | 7.91 |  | 1.99 | c, i | 9.39 | c, i
61-0180 | 2019-09-30 14:45 | EDT | 4.353 |  | 20.591 |  | 6.31 | i | 83.3 | i | 45080.2 |  | 29.22 |  | 7.91 |  | 1.86 | c, i | 9.29 | c, i
61-0180 | 2019-09-30 15:00 | EDT | 4.297 |  | 20.497 |  | 6.1 | i | 80.6 | i | 45700.7 |  | 29.67 |  | 7.89 |  | 1.64 | c, i | 8.94 | c, i
61-0180 | 2019-09-30 15:15 | EDT | 4.282 |  | 20.504 |  | 6.09 | i | 80.6 | i | 45733.6 |  | 29.69 |  | 7.89 |  | 1.6 | c, i | 8.57 | c, i
61-0180 | 2019-09-30 15:30 | EDT | 4.3 |  | 20.516 |  | 6.16 | i | 81.4 | i | 45687.8 |  | 29.66 |  | 7.89 |  | 1.68 | c, i | 8.92 | c, i
61-0180 | 2019-09-30 15:45 | EDT | 4.324 |  | 20.528 |  | 6.16 | i | 81.5 | i | 45632 |  | 29.62 |  | 7.9 |  | 1.77 | c, i | 10.07 | c, i
61-0180 | 2019-09-30 16:00 | EDT | 4.377 |  | 20.544 |  | 6.19 | i | 81.8 | i | 45587.4 |  | 29.59 |  | 7.9 |  | 1.71 | c, i | 9.78 | c, i
61-0180 | 2019-09-30 16:15 | EDT | 4.43 |  | 20.536 |  | 6.25 | i | 82.6 | i | 45578.2 |  | 29.58 |  | 7.9 |  | 1.74 | c, i | 8.7 | c, i
61-0180 | 2019-09-30 16:30 | EDT | 4.467 |  | 20.527 |  | 6.39 | i | 84.5 | i | 45589.2 |  | 29.59 |  | 7.92 |  | 1.72 | c, i | 9.1 | c, i
61-0180 | 2019-09-30 16:45 | EDT | 4.486 |  | 20.522 |  | 6.37 | i | 84.3 | i | 45637.6 |  | 29.62 |  | 7.91 |  | 1.61 | c, i | 8.45 | c, i
61-0180 | 2019-09-30 17:00 | EDT | 4.469 |  | 20.528 |  | 6.25 | i | 82.7 | i | 45632.4 |  | 29.62 |  | 7.91 |  | 1.8 | c, i | 9.16 | c, i
61-0180 | 2019-09-30 17:15 | EDT | 4.487 |  | 20.526 |  | 6.24 | i | 82.5 | i | 45649.5 |  | 29.63 |  | 7.9 |  | 1.63 | c, i | 8.67 | c, i
61-0180 | 2019-09-30 17:30 | EDT | 4.502 |  | 20.521 |  | 6.25 | i | 82.7 | i | 45670.5 |  | 29.65 |  | 7.9 |  | 1.74 | c, i | 9.27 | c, i
61-0180 | 2019-09-30 17:45 | EDT | 4.556 |  | 20.512 |  | 6.22 | i | 82.3 | i | 45665.7 |  | 29.64 |  | 7.9 |  | 1.9 | c, i | 9.35 | c, i
61-0180 | 2019-09-30 18:00 | EDT | 4.61 |  | 20.485 |  | 6.31 | i | 83.4 | i | 45649.6 |  | 29.63 |  | 7.9 |  | 1.94 | c, i | 9.17 | c, i
61-0180 | 2019-09-30 18:15 | EDT | 4.673 |  | 20.476 |  | 6.25 | i | 82.7 | i | 45671.1 |  | 29.65 |  | 7.9 |  | 1.91 | c, i | 9.9 | c, i
61-0180 | 2019-09-30 18:30 | EDT | 4.776 |  | 20.474 |  | 6.27 | i | 82.9 | i | 45673 |  | 29.65 |  | 7.9 |  | 1.82 | c, i | 9.65 | c, i
61-0180 | 2019-09-30 18:45 | EDT | 4.851 |  | 20.477 |  | 6.15 | i | 81.2 | i | 45677.2 |  | 29.65 |  | 7.89 |  | 1.81 | c, i | 9.49 | c, i
61-0180 | 2019-09-30 19:00 | EDT | 4.962 |  | 20.49 |  | 6.2 | i | 82 | i | 45693.9 |  | 29.66 |  | 7.9 |  | 1.69 | c, i | 9.12 | c, i
61-0180 | 2019-09-30 19:15 | EDT | 5.067 |  | 20.505 |  | 6.26 | i | 82.7 | i | 45629.2 |  | 29.62 |  | 7.9 |  | 1.78 | c, i | 8.96 | c, i
61-0180 | 2019-09-30 19:30 | EDT | 5.185 |  | 20.497 |  | 6.38 | i | 84.3 | i | 45530.9 |  | 29.55 |  | 7.91 |  | 2.1 | c, i | 8.62 | c, i
61-0180 | 2019-09-30 19:45 | EDT | 5.378 |  | 20.487 |  | 6.4 | i | 84.5 | i | 45472.6 |  | 29.5 |  | 7.91 |  | 2.38 | c, i | 9.46 | c, i
61-0180 | 2019-09-30 20:00 | EDT | 5.353 |  | 20.48 |  | 6.46 | i | 85.3 | i | 45438.1 |  | 29.48 |  | 7.91 |  | 2.98 | c, i | 9.33 | c, i
61-0180 | 2019-09-30 20:15 | EDT | 5.383 |  | 20.483 |  | 6.38 | i | 84.2 | i | 45488.6 |  | 29.52 |  | 7.9 |  | 2.86 | c, i | 10.03 | c, i
61-0180 | 2019-09-30 20:30 | EDT | 5.403 |  | 20.496 |  | 6.28 | i | 83 | i | 45544.6 |  | 29.56 |  | 7.89 |  | 2.56 | c, i | 9.84 | c, i
61-0180 | 2019-09-30 20:45 | EDT | 5.401 |  | 20.525 |  | 6.26 | i | 82.8 | i | 45575.8 |  | 29.58 |  | 7.89 |  | 2.48 | c, i | 10.39 | c, i
61-0180 | 2019-09-30 21:00 | EDT | 5.405 |  | 20.538 |  | 6.36 | i | 84.1 | i | 45546.7 |  | 29.56 |  | 7.9 |  | 2.47 | c, i | 9.9 | c, i
61-0180 | 2019-09-30 21:15 | EDT | 5.404 |  | 20.53 |  | 6.42 | i | 84.8 | i | 45529 |  | 29.54 |  | 7.91 |  | 2.81 | c, i | 11.78 | c, i
61-0180 | 2019-09-30 21:30 | EDT | 5.413 |  | 20.496 |  | 6.44 | i | 85.1 | i | 45505.7 |  | 29.53 |  | 7.91 |  | 2.85 | c, i | 12.02 | c, i
61-0180 | 2019-09-30 21:45 | EDT | 5.416 |  | 20.48 |  | 6.42 | i | 84.7 | i | 45515.2 |  | 29.54 |  | 7.91 |  | 2.7 | c, i | 11.51 | c, i
61-0180 | 2019-09-30 22:00 | EDT | 5.42 |  | 20.511 |  | 6.32 | i | 83.5 | i | 45556.5 |  | 29.56 |  | 7.9 |  | 3.26 | c, i | 12.2 | c, i
61-0180 | 2019-09-30 22:15 | EDT | 5.414 |  | 20.392 |  | 6.18 | i | 81.6 | i | 45923.3 |  | 29.83 |  | 7.89 |  | 3.08 | c, i | 10.98 | c, i
61-0180 | 2019-09-30 22:30 | EDT | 5.414 |  | 20.349 |  | 6.24 | i | 82.4 | i | 45997.9 |  | 29.89 |  | 7.89 |  | 3.08 | c, i | 11.12 | c, i
61-0180 | 2019-09-30 22:45 | EDT | 5.416 |  | 20.352 |  | 6.32 | i | 83.4 | i | 45981.5 |  | 29.87 |  | 7.89 |  | 3.07 | c, i | 11.65 | c, i
61-0180 | 2019-09-30 23:00 | EDT | 5.407 |  | 20.3 |  | 6.34 | i | 83.7 | i | 46064.4 |  | 29.93 |  | 7.9 |  | 3.19 | c, i | 11.49 | c, i
61-0180 | 2019-09-30 23:15 | EDT | 5.403 |  | 20.259 |  | 6.42 | i | 84.6 | i | 46122.1 |  | 29.98 |  | 7.91 |  | 3.21 | c, i | 11.59 | c, i
61-0180 | 2019-09-30 23:30 | EDT | 5.391 |  | 20.245 |  | 6.45 | i | 85 | i | 46134.7 |  | 29.99 |  | 7.91 |  | 3.27 | c, i | 12.18 | c, i
61-0180 | 2019-09-30 23:45 | EDT | 5.389 |  | 20.245 |  | 6.47 | i | 85.3 | i | 46142 |  | 29.99 |  | 7.91 |  | 3.01 | c, i | 12.95 | c, i
61-0180 | 2019-10-01 | EDT | 5.385 |  | 20.258 |  | 6.37 | i | 84 | i | 46110.4 |  | 29.97 |  | 7.9 |  | 3.27 | c, i | 12.69 | c, i
61-0180 | 2019-10-01 00:15 | EDT | 5.382 |  | 20.265 |  | 6.41 | i | 84.5 | i | 46053.8 |  | 29.93 |  | 7.91 |  | 3.29 | c, i | 13.18 | c, i
61-0180 | 2019-10-01 00:30 | EDT | 5.377 |  | 20.269 |  | 6.52 | i | 86 | i | 45979.6 |  | 29.87 |  | 7.91 |  | 2.97 | c, i | 13.56 | c, i
61-0180 | 2019-10-01 00:45 | EDT | 5.369 |  | 20.283 |  | 6.74 | i | 88.9 | i | 45922.2 |  | 29.83 |  | 7.93 |  | 3.58 | c, i | 14.41 | c, i
61-0180 | 2019-10-01 01:00 | EDT | 5.364 |  | 20.303 |  | 6.74 | i | 88.9 | i | 45866.5 |  | 29.79 |  | 7.93 |  | 3.64 | c, i | 15.03 | c, i
61-0180 | 2019-10-01 01:15 | EDT | 5.312 |  | 20.415 |  | 6.59 | i | 86.9 | i | 45588.7 |  | 29.59 |  | 7.93 |  | 3.81 | c, i | 16.69 | c, i
61-0180 | 2019-10-01 01:30 | EDT | 5.219 |  | 20.393 |  | 6.53 | i | 86.1 | i | 45558.5 |  | 29.57 |  | 7.92 |  | 3.77 | c, i | 14.54 | c, i
61-0180 | 2019-10-01 01:45 | EDT | 5.113 |  | 20.393 |  | 6.51 | i | 85.9 | i | 45530.9 |  | 29.55 |  | 7.92 |  | 3.99 | c, i | 15.79 | c, i
61-0180 | 2019-10-01 02:00 | EDT | 5.008 |  | 20.414 |  | 6.41 | i | 84.6 | i | 45451.4 |  | 29.49 |  | 7.91 |  | 3.06 | c, i | 14.36 | c, i
61-0180 | 2019-10-01 02:15 | EDT | 4.901 |  | 20.422 |  | 6.35 | i | 83.8 | i | 45387.8 |  | 29.44 |  | 7.91 |  | 3.3 | c, i | 14.53 | c, i
61-0180 | 2019-10-01 02:30 | EDT | 4.81 |  | 20.429 |  | 6.37 | i | 83.9 | i | 45294.8 |  | 29.38 |  | 7.91 |  | 3.07 | c, i | 14.98 | c, i
61-0180 | 2019-10-01 02:45 | EDT | 4.723 |  | 20.436 |  | 6.4 | i | 84.4 | i | 45288.9 |  | 29.37 |  | 7.91 |  | 2.91 | c, i | 13.84 | c, i
61-0180 | 2019-10-01 03:00 | EDT | 4.637 |  | 20.339 |  | 6.03 | i | 79.6 | i | 45952.5 |  | 29.85 |  | 7.88 |  | 2.77 | c, i | 13.22 | c, i
61-0180 | 2019-10-01 03:15 | EDT | 4.591 |  | 20.339 |  | 5.94 | i | 78.4 | i | 45971.5 |  | 29.87 |  | 7.88 |  | 2.53 | c, i | 11.71 | c, i
61-0180 | 2019-10-01 03:30 | EDT | 4.565 |  | 20.355 |  | 5.91 | i | 78 | i | 45915.1 |  | 29.83 |  | 7.88 |  | 2.78 | c, i | 12.73 | c, i
61-0180 | 2019-10-01 03:45 | EDT | 4.563 |  | 20.374 |  | 5.86 | i | 77.3 | i | 45838 |  | 29.77 |  | 7.88 |  | 2.53 | c, i | 12.76 | c, i
61-0180 | 2019-10-01 04:00 | EDT | 4.586 |  | 20.387 |  | 5.73 | i | 75.6 | i | 45780.3 |  | 29.73 |  | 7.86 |  | 2.33 | c, i | 11.89 | c, i
61-0180 | 2019-10-01 04:15 | EDT | 4.646 |  | 20.39 |  | 5.99 | i | 79 | i | 45677.2 |  | 29.65 |  | 7.88 |  | 2.45 | c, i | 11.05 | c, i
61-0180 | 2019-10-01 04:30 | EDT | 4.745 |  | 20.377 |  | 6.15 | i | 81 | i | 45510.5 |  | 29.53 |  | 7.89 |  | 2.05 | c, i | 10.45 | c, i
61-0180 | 2019-10-01 04:45 | EDT | 4.854 |  | 20.326 |  | 6.45 | i | 84.8 | i | 45198 |  | 29.31 |  | 7.91 |  | 2.09 | c, i | 10.32 | c, i
61-0180 | 2019-10-01 05:00 | EDT | 4.92 |  | 20.319 |  | 6.52 | i | 85.7 | i | 45171.3 |  | 29.29 |  | 7.91 |  | 2.1 | c, i | 10.17 | c, i
61-0180 | 2019-10-01 05:15 | EDT | 4.972 |  | 20.338 |  | 6.56 | i | 86.3 | i | 45204.4 |  | 29.31 |  | 7.92 |  | 1.9 | c, i | 9.64 | c, i
61-0180 | 2019-10-01 05:30 | EDT | 4.991 |  | 20.32 |  | 6.6 | i | 86.8 | i | 45217.2 |  | 29.32 |  | 7.92 |  | 1.88 | c, i | 9.25 | c, i
61-0180 | 2019-10-01 05:45 | EDT | 5.035 |  | 20.287 |  | 6.63 | i | 87.1 | i | 45234.4 |  | 29.33 |  | 7.92 |  | 1.82 | c, i | 9.14 | c, i
61-0180 | 2019-10-01 06:00 | EDT | 4.944 |  | 20.256 |  | 6.61 | i | 86.8 | i | 45234.8 |  | 29.33 |  | 7.92 |  | 1.8 | c, i | 8.27 | c, i
61-0180 | 2019-10-01 06:15 | EDT | 4.936 |  | 20.207 |  | 6.58 | i | 86.4 | i | 45215.5 |  | 29.32 |  | 7.91 |  | 2.01 | c, i | 8.5 | c, i
61-0180 | 2019-10-01 06:30 | EDT | 5.015 |  | 20.189 |  | 6.57 | i | 86.3 | i | 45229.7 |  | 29.33 |  | 7.91 |  | 2.04 | c, i | 9.21 | c, i
61-0180 | 2019-10-01 06:45 | EDT | 5.08 |  | 20.18 |  | 6.57 | i | 86.2 | i | 45228.2 |  | 29.33 |  | 7.91 |  | 1.91 | c, i | 8.64 | c, i
61-0180 | 2019-10-01 07:00 | EDT | 5.111 |  | 20.16 |  | 6.56 | i | 86 | i | 45237 |  | 29.34 |  | 7.91 |  | 1.85 | c, i | 8.2 | c, i
61-0180 | 2019-10-01 07:15 | EDT | 5.177 |  | 20.157 |  | 6.54 | i | 85.7 | i | 45273.7 |  | 29.36 |  | 7.91 |  | 1.85 | c, i | 7.78 | c, i
61-0180 | 2019-10-01 07:30 | EDT | 5.203 |  | 20.152 |  | 6.49 | i | 85.1 | i | 45272.6 |  | 29.36 |  | 7.9 |  | 1.71 | c, i | 7.53 | c, i
61-0180 | 2019-10-01 07:45 | EDT | 5.099 |  | 20.143 |  | 6.5 | i | 85.2 | i | 45323.4 |  | 29.4 |  | 7.9 |  | 1.71 | c, i | 7.5 | c, i
61-0180 | 2019-10-01 08:00 | EDT | 5.116 |  | 20.121 |  | 6.49 | i | 85.1 | i | 45366.4 |  | 29.43 |  | 7.9 |  | 2 | c, i | 7.22 | c, i
61-0180 | 2019-10-01 08:15 | EDT | 5.181 |  | 20.1 |  | 6.49 | i | 85.1 | i | 45370.9 |  | 29.43 |  | 7.9 |  | 2.05 | c, i | 7.54 | c, i
61-0180 | 2019-10-01 08:30 | EDT | 5.333 |  | 20.096 |  | 6.5 | i | 85.2 | i | 45314 |  | 29.39 |  | 7.9 |  | 1.87 | c, i | 7.22 | c, i
61-0180 | 2019-10-01 08:45 | EDT | 5.348 |  | 20.102 |  | 6.5 | i | 85.1 | i | 45255.9 |  | 29.35 |  | 7.9 |  | 1.9 | c, i | 7.38 | c, i
61-0180 | 2019-10-01 09:00 | EDT | 5.338 |  | 20.114 |  | 6.53 | i | 85.5 | i | 45234 |  | 29.33 |  | 7.9 |  | 1.95 | c, i | 7.8 | c, i
61-0180 | 2019-10-01 09:15 | EDT | 5.346 |  | 20.13 |  | 6.53 | i | 85.6 | i | 45231.7 |  | 29.33 |  | 7.9 |  | 2.23 | c, i | 9.53 | c, i
61-0180 | 2019-10-01 09:30 | EDT | 5.35 |  | 20.172 |  | 6.34 | i | 83.2 | i | 45444.5 |  | 29.49 |  | 7.89 |  | 2.11 | c, i | 9.08 | c, i
61-0180 | 2019-10-01 09:45 | EDT | 5.343 |  | 20.167 |  | 6.38 | i | 83.8 | i | 45506.9 |  | 29.53 |  | 7.89 |  | 2.25 | c, i | 8.61 | c, i
61-0180 | 2019-10-01 10:00 | EDT | 5.357 |  | 20.157 |  | 6.41 | i | 84.1 | i | 45504.3 |  | 29.53 |  | 7.89 |  | 2.35 | c, i | 9.06 | c, i
61-0180 | 2019-10-01 10:15 | EDT | 5.353 |  | 20.174 |  | 6.27 | i | 82.5 | i | 45868.3 |  | 29.79 |  | 7.89 |  | 1.99 | c, i | 8.79 | c, i
61-0180 | 2019-10-01 10:30 | EDT | 5.365 |  | 20.148 |  | 6.34 | i | 83.4 | i | 45970.1 |  | 29.87 |  | 7.89 |  | 2.2 | c, i | 9.41 | c, i
61-0180 | 2019-10-01 10:45 | EDT | 5.348 |  | 20.101 |  | 6.53 | i | 85.8 | i | 45864 |  | 29.79 |  | 7.91 |  | 2.26 | c, i | 9.59 | c, i
61-0180 | 2019-10-01 11:00 | EDT | 5.367 |  | 20.092 |  | 6.56 | i | 86.2 | i | 45847.1 |  | 29.78 |  | 7.91 |  | 2.2 | c, i | 9.4 | c, i
61-0180 | 2019-10-01 11:15 | EDT | 5.365 |  | 20.037 |  | 6.71 | i | 88 | i | 45725.1 |  | 29.69 |  | 7.92 |  | 2.32 | c, i | 10.13 | c, i
61-0180 | 2019-10-01 11:30 | EDT | 5.354 |  | 20.052 |  | 6.68 | i | 87.6 | i | 45798.7 |  | 29.74 |  | 7.92 |  | 2.23 | c, i | 9.25 | c, i
61-0180 | 2019-10-01 11:45 | EDT | 5.338 |  | 20.086 |  | 6.52 | i | 85.6 | i | 45873.1 |  | 29.8 |  | 7.91 |  | 1.88 | c, i | 9.22 | c, i
61-0180 | 2019-10-01 12:00 | EDT | 5.315 |  | 20.068 |  | 6.6 | i | 86.6 | i | 45794.7 |  | 29.74 |  | 7.91 |  | 1.87 | c, i | 9.16 | c, i
61-0180 | 2019-10-01 12:15 | EDT | 5.306 |  | 20.084 |  | 6.52 | i | 85.6 | i | 45729.9 |  | 29.69 |  | 7.9 |  | 1.72 | c, i | 8.78 | c, i
61-0180 | 2019-10-01 12:30 | EDT | 5.296 |  | 20.029 |  | 6.72 | i | 88.1 | i | 45712.9 |  | 29.68 |  | 7.92 |  | 1.93 | c, i | 8.93 | c, i
61-0180 | 2019-10-01 12:45 | EDT | 5.295 |  | 19.975 |  | 6.82 | i | 89.3 | i | 45722.4 |  | 29.69 |  | 7.92 |  | 1.86 | c, i | 8.64 | c, i
61-0180 | 2019-10-01 13:00 | EDT | 5.284 |  | 20.022 |  | 6.7 | i | 87.8 | i | 45703.1 |  | 29.67 |  | 7.91 |  | 1.62 | c, i | 8.48 | c, i
61-0180 | 2019-10-01 13:15 | EDT | 5.294 |  | 20.108 |  | 6.6 | i | 86.5 | i | 45556.8 |  | 29.57 |  | 7.9 |  | 1.47 | c, i | 7.25 | c, i
61-0180 | 2019-10-01 13:30 | EDT | 5.316 |  | 20.111 |  | 6.56 | i | 86 | i | 45405.5 |  | 29.46 |  | 7.9 |  | 1.46 | c, i | 7.09 | c, i
61-0180 | 2019-10-01 13:45 | EDT | 5.307 |  | 20.103 |  | 6.53 | i | 85.7 | i | 45402.1 |  | 29.46 |  | 7.9 |  | 1.52 | c, i | 7.06 | c, i
61-0180 | 2019-10-01 14:00 | EDT | 5.276 |  | 20.119 |  | 6.57 | i | 86.2 | i | 45378.7 |  | 29.44 |  | 7.91 |  | 1.84 | c, i | 7.7 | c, i
61-0180 | 2019-10-01 14:15 | EDT | 5.202 |  | 20.13 |  | 6.54 | i | 85.8 | i | 45351.5 |  | 29.42 |  | 7.91 |  | 1.89 | c, i | 7.68 | c, i
61-0180 | 2019-10-01 14:30 | EDT | 5.117 |  | 20.143 |  | 6.55 | i | 85.9 | i | 45321 |  | 29.4 |  | 7.91 |  | 1.83 | c, i | 7.37 | c, i
61-0180 | 2019-10-01 14:45 | EDT | 5.02 |  | 20.155 |  | 6.53 | i | 85.7 | i | 45285.8 |  | 29.37 |  | 7.9 |  | 1.78 | c, i | 7.86 | c, i
61-0180 | 2019-10-01 15:00 | EDT | 4.937 |  | 20.169 |  | 6.5 | i | 85.3 | i | 45248.9 |  | 29.34 |  | 7.9 |  | 1.65 | c, i | 7.2 | c, i
61-0180 | 2019-10-01 15:15 | EDT | 4.844 |  | 20.184 |  | 6.46 | i | 84.8 | i | 45223.3 |  | 29.33 |  | 7.9 |  | 1.49 | c, i | 6.76 | c, i
61-0180 | 2019-10-01 15:30 | EDT | 4.782 |  | 20.181 |  | 6.42 | i | 84.2 | i | 45223.5 |  | 29.33 |  | 7.9 |  | 1.46 | c, i | 6.72 | c, i
61-0180 | 2019-10-01 15:45 | EDT | 4.708 |  | 20.178 |  | 6.44 | i | 84.4 | i | 45223.1 |  | 29.33 |  | 7.9 |  | 1.35 | c, i | 7.03 | c, i
61-0180 | 2019-10-01 16:00 | EDT | 4.625 |  | 20.176 |  | 6.4 | i | 83.9 | i | 45240.1 |  | 29.34 |  | 7.89 |  | 1.18 | c, i | 5.5 | c, i
61-0180 | 2019-10-01 16:15 | EDT | 4.66 |  | 20.169 |  | 6.38 | i | 83.7 | i | 45259.1 |  | 29.35 |  | 7.89 |  | 1.15 | c, i | 5.2 | c, i
61-0180 | 2019-10-01 16:30 | EDT | 4.711 |  | 20.177 |  | 6.39 | i | 83.8 | i | 45246.7 |  | 29.34 |  | 7.89 |  | 1.14 | c, i | 4.97 | c, i
61-0180 | 2019-10-01 16:45 | EDT | 4.787 |  | 20.212 |  | 6.54 | i | 85.8 | i | 45161.5 |  | 29.28 |  | 7.9 |  | 1.38 | c, i | 5.87 | c, i
61-0180 | 2019-10-01 17:00 | EDT | 4.829 |  | 20.211 |  | 6.69 | i | 87.8 | i | 45196.4 |  | 29.31 |  | 7.91 |  | 1.61 | c, i | 6.58 | c, i
61-0180 | 2019-10-01 17:15 | EDT | 4.845 |  | 20.188 |  | 6.71 | i | 88 | i | 45269.8 |  | 29.36 |  | 7.92 |  | 1.9 | c, i | 8.04 | c, i
61-0180 | 2019-10-01 17:30 | EDT | 4.87 |  | 20.175 |  | 6.73 | i | 88.4 | i | 45340.8 |  | 29.41 |  | 7.92 |  | 2.61 | c, i | 8.45 | c, i
61-0180 | 2019-10-01 17:45 | EDT | 4.906 |  | 20.145 |  | 6.75 | i | 88.5 | i | 45384.2 |  | 29.44 |  | 7.92 |  | 2.69 | c, i | 8.47 | c, i
61-0180 | 2019-10-01 18:00 | EDT | 4.929 |  | 20.137 |  | 6.8 | i | 89.2 | i | 45393.8 |  | 29.45 |  | 7.92 |  | 2.67 | c, i | 8.15 | c, i
61-0180 | 2019-10-01 18:15 | EDT | 4.927 |  | 20.135 |  | 6.8 | i | 89.2 | i | 45399.4 |  | 29.45 |  | 7.92 |  | 2.55 | c, i | 8.79 | c, i
61-0180 | 2019-10-01 18:30 | EDT | 4.976 |  | 20.131 |  | 6.78 | i | 88.9 | i | 45404.9 |  | 29.46 |  | 7.92 |  | 2.79 | c, i | 8.42 | c, i
61-0180 | 2019-10-01 18:45 | EDT | 5.026 |  | 20.127 |  | 6.8 | i | 89.2 | i | 45400 |  | 29.45 |  | 7.92 |  | 2.75 | c, i | 9.13 | c, i
61-0180 | 2019-10-01 19:00 | EDT | 5.071 |  | 20.125 |  | 6.79 | i | 89 | i | 45397.1 |  | 29.45 |  | 7.92 |  | 2.79 | c, i | 8.95 | c, i
61-0180 | 2019-10-01 19:15 | EDT | 5.1 |  | 20.117 |  | 6.79 | i | 89 | i | 45402.1 |  | 29.46 |  | 7.92 |  | 2.71 | c, i | 8.91 | c, i
61-0180 | 2019-10-01 19:30 | EDT | 5.131 |  | 20.111 |  | 6.78 | i | 88.9 | i | 45403.4 |  | 29.46 |  | 7.91 |  | 2.57 | c, i | 7.95 | c, i
61-0180 | 2019-10-01 19:45 | EDT | 5.087 |  | 20.101 |  | 6.8 | i | 89.2 | i | 45429.5 |  | 29.48 |  | 7.91 |  | 2.67 | c, i | 9 | c, i
61-0180 | 2019-10-01 20:00 | EDT | 5.07 |  | 20.099 |  | 6.9 | i | 90.4 | i | 45457.6 |  | 29.5 |  | 7.92 |  | 3.2 | c, i | 8.93 | c, i
61-0180 | 2019-10-01 20:15 | EDT | 4.95 |  | 20.097 |  | 7.08 | i | 92.8 | i | 45442.2 |  | 29.48 |  | 7.94 |  | 4.17 | c, i | 13.05 | c, i
61-0180 | 2019-10-01 20:30 | EDT | 5.039 |  | 20.085 |  | 7.1 | i | 93.1 | i | 45446 |  | 29.49 |  | 7.94 |  | 3.71 | c, i | 18.81 | c, i
61-0180 | 2019-10-01 20:45 | EDT | 5.163 |  | 20.08 |  | 7.08 | i | 92.7 | i | 45442.6 |  | 29.49 |  | 7.94 |  | 4.01 | c, i | 15.21 | c, i
61-0180 | 2019-10-01 21:00 | EDT | 5.236 |  | 20.054 |  | 7.17 | i | 94 | i | 45461.4 |  | 29.5 |  | 7.95 |  | 4.51 | c, i | 16.15 | c, i
61-0180 | 2019-10-01 21:15 | EDT | 5.26 |  | 20.063 |  | 7.09 | i | 92.9 | i | 45423.3 |  | 29.47 |  | 7.94 |  | 4.61 | c, i | 14.26 | c, i
61-0180 | 2019-10-01 21:30 | EDT | 5.264 |  | 20.054 |  | 7.03 | i | 92.1 | i | 45459.5 |  | 29.5 |  | 7.93 |  | 4.99 | c, i | 16.4 | c, i
61-0180 | 2019-10-01 21:45 | EDT | 5.263 |  | 20.054 |  | 6.99 | i | 91.6 | i | 45452.3 |  | 29.49 |  | 7.93 |  | 4.21 | c, i | 15.48 | c, i
61-0180 | 2019-10-01 22:00 | EDT | 5.263 |  | 20.052 |  | 6.95 | i | 91 | i | 45479.8 |  | 29.51 |  | 7.93 |  | 3.62 | c, i | 14.36 | c, i
61-0180 | 2019-10-01 22:15 | EDT | 5.27 |  | 20.05 |  | 6.92 | i | 90.7 | i | 45486.8 |  | 29.52 |  | 7.92 |  | 3.8 | c, i | 21.52 | c, i
61-0180 | 2019-10-01 22:30 | EDT | 5.292 |  | 20.047 |  | 6.91 | i | 90.5 | i | 45494.8 |  | 29.52 |  | 7.92 |  | 2.8 | c, i | 17.07 | c, i
61-0180 | 2019-10-01 22:45 | EDT | 5.298 |  | 20.041 |  | 6.92 | i | 90.6 | i | 45505.3 |  | 29.53 |  | 7.92 |  | 4.22 | c, i | 20.1 | c, i
61-0180 | 2019-10-01 23:00 | EDT | 5.284 |  | 20.036 |  | 6.9 | i | 90.4 | i | 45525.9 |  | 29.55 |  | 7.92 |  | 4.26 | c, i | 16.57 | c, i
61-0180 | 2019-10-01 23:15 | EDT | 5.294 |  | 20.032 |  | 6.87 | i | 90 | i | 45540.5 |  | 29.56 |  | 7.92 |  | 3.1 | c, i | 17.29 | c, i
61-0180 | 2019-10-01 23:30 | EDT | 5.294 |  | 20.027 |  | 6.87 | i | 90 | i | 45549 |  | 29.56 |  | 7.92 |  | 3.72 | c, i | 20.53 | c, i
61-0180 | 2019-10-01 23:45 | EDT | 5.285 |  | 20.032 |  | 6.84 | i | 89.6 | i | 45544.8 |  | 29.56 |  | 7.92 |  | 3.8 | c, i | 22.04 | c, i
61-0180 | 2019-10-02 | EDT | 5.273 |  | 20.036 |  | 6.81 | i | 89.2 | i | 45531.7 |  | 29.55 |  | 7.91 |  | 3.45 | c, i | 18.45 | c, i
61-0180 | 2019-10-02 00:15 | EDT | 5.27 |  | 20.043 |  | 6.78 | i | 88.8 | i | 45498.9 |  | 29.53 |  | 7.91 |  | 3.33 | c, i | 16.34 | c, i
61-0180 | 2019-10-02 00:30 | EDT | 5.26 |  | 20.053 |  | 6.76 | i | 88.5 | i | 45452.7 |  | 29.49 |  | 7.91 |  | 3.47 | c, i | 14.56 | c, i
61-0180 | 2019-10-02 00:45 | EDT | 5.259 |  | 20.057 |  | 6.71 | i | 87.8 | i | 45423 |  | 29.47 |  | 7.9 |  | 3.19 | c, i | 13.95 | c, i
61-0180 | 2019-10-02 01:00 | EDT | 5.249 |  | 20.062 |  | 6.74 | i | 88.3 | i | 45391.4 |  | 29.45 |  | 7.9 |  | 3.13 | c, i | 11.91 | c, i
61-0180 | 2019-10-02 01:15 | EDT | 5.214 |  | 20.067 |  | 6.71 | i | 87.9 | i | 45358.5 |  | 29.42 |  | 7.9 |  | 4.28 | c, i | 15.91 | c, i
61-0180 | 2019-10-02 01:30 | EDT | 5.233 |  | 20.064 |  | 6.75 | i | 88.4 | i | 45359.2 |  | 29.43 |  | 7.9 |  | 4.15 | c, i | 12.44 | c, i
61-0180 | 2019-10-02 01:45 | EDT | 5.203 |  | 20.063 |  | 6.74 | i | 88.2 | i | 45363.1 |  | 29.43 |  | 7.9 |  | 3.36 | c, i | 19.68 | c, i
61-0180 | 2019-10-02 02:00 | EDT | 5.158 |  | 20.066 |  | 6.71 | i | 87.9 | i | 45334 |  | 29.41 |  | 7.9 |  | 3.49 | c, i | 17.74 | c, i
61-0180 | 2019-10-02 02:15 | EDT | 5.091 |  | 20.06 |  | 6.74 | i | 88.2 | i | 45304.6 |  | 29.39 |  | 7.9 |  | 3.53 | c, i | 18.26 | c, i
61-0180 | 2019-10-02 02:30 | EDT | 5.012 |  | 20.051 |  | 6.74 | i | 88.2 | i | 45323.5 |  | 29.4 |  | 7.9 |  | 3.91 | c, i | 18.23 | c, i
61-0180 | 2019-10-02 02:45 | EDT | 4.944 |  | 20.051 |  | 6.79 | i | 88.8 | i | 45350.9 |  | 29.42 |  | 7.91 |  | 3.66 | c, i | 16.83 | c, i
61-0180 | 2019-10-02 03:00 | EDT | 4.862 |  | 20.054 |  | 6.76 | i | 88.5 | i | 45334.4 |  | 29.41 |  | 7.91 |  | 3.62 | c, i | 19.97 | c, i
61-0180 | 2019-10-02 03:15 | EDT | 4.773 |  | 20.061 |  | 6.69 | i | 87.6 | i | 45303.9 |  | 29.39 |  | 7.91 |  | 3.58 | c, i | 16.29 | c, i
61-0180 | 2019-10-02 03:30 | EDT | 4.686 |  | 20.069 |  | 6.62 | i | 86.7 | i | 45260.6 |  | 29.35 |  | 7.9 |  | 3.37 | c, i | 21.59 | c, i
61-0180 | 2019-10-02 03:45 | EDT | 4.61 |  | 20.068 |  | 6.56 | i | 85.9 | i | 45253 |  | 29.35 |  | 7.9 |  | 3.29 | c, i | 15.28 | c, i
61-0180 | 2019-10-02 04:00 | EDT | 4.545 |  | 20.067 |  | 6.54 | i | 85.6 | i | 45246.3 |  | 29.34 |  | 7.9 |  | 3.35 | c, i | 18.77 | c, i
61-0180 | 2019-10-02 04:15 | EDT | 4.504 |  | 20.062 |  | 6.46 | i | 84.6 | i | 45252.1 |  | 29.35 |  | 7.89 |  | 3.25 | c, i | 15.53 | c, i
61-0180 | 2019-10-02 04:30 | EDT | 4.509 |  | 20.059 |  | 6.45 | i | 84.4 | i | 45268.2 |  | 29.36 |  | 7.89 |  | 3.09 | c, i | 16.32 | c, i
61-0180 | 2019-10-02 04:45 | EDT | 4.529 |  | 20.056 |  | 6.46 | i | 84.5 | i | 45281.9 |  | 29.37 |  | 7.89 |  | 2.62 | c, i | 13.03 | c, i
61-0180 | 2019-10-02 05:00 | EDT | 4.553 |  | 20.053 |  | 6.49 | i | 84.9 | i | 45299.6 |  | 29.38 |  | 7.89 |  | 2.49 | c, i | 14.61 | c, i
61-0180 | 2019-10-02 05:15 | EDT | 4.637 |  | 20.051 |  | 6.53 | i | 85.4 | i | 45319.9 |  | 29.4 |  | 7.89 |  | 2.48 | c, i | 13.46 | c, i
61-0180 | 2019-10-02 05:30 | EDT | 4.722 |  | 20.049 |  | 6.56 | i | 85.9 | i | 45325.3 |  | 29.4 |  | 7.9 |  | 2.32 | c, i | 12.59 | c, i
61-0180 | 2019-10-02 05:45 | EDT | 4.789 |  | 20.05 |  | 6.59 | i | 86.3 | i | 45317.6 |  | 29.4 |  | 7.9 |  | 2.31 | c, i | 12.82 | c, i
61-0180 | 2019-10-02 06:00 | EDT | 4.835 |  | 20.045 |  | 6.62 | i | 86.7 | i | 45298.1 |  | 29.38 |  | 7.9 |  | 2.19 | c, i | 11.7 | c, i
61-0180 | 2019-10-02 06:15 | EDT | 4.886 |  | 20.043 |  | 6.61 | i | 86.6 | i | 45286 |  | 29.37 |  | 7.89 |  | 2.06 | c, i | 11.12 | c, i
61-0180 | 2019-10-02 06:30 | EDT | 4.921 |  | 20.047 |  | 6.61 | i | 86.5 | i | 45270.1 |  | 29.36 |  | 7.89 |  | 1.97 | c, i | 10.52 | c, i
61-0180 | 2019-10-02 06:45 | EDT | 4.946 |  | 20.049 |  | 6.6 | i | 86.4 | i | 45257 |  | 29.35 |  | 7.89 |  | 1.88 | c, i | 10.12 | c, i
61-0180 | 2019-10-02 07:00 | EDT | 4.981 |  | 20.048 |  | 6.61 | i | 86.5 | i | 45248 |  | 29.34 |  | 7.89 |  | 1.83 | c, i | 9.71 | c, i
61-0180 | 2019-10-02 07:15 | EDT | 5.001 |  | 20.046 |  | 6.58 | i | 86.1 | i | 45258.3 |  | 29.35 |  | 7.89 |  | 1.73 | c, i | 9.97 | c, i
61-0180 | 2019-10-02 07:30 | EDT | 5.041 |  | 20.035 |  | 6.55 | i | 85.8 | i | 45290.7 |  | 29.38 |  | 7.89 |  | 1.73 | c, i | 9.49 | c, i
61-0180 | 2019-10-02 07:45 | EDT | 5.1 |  | 20.029 |  | 6.54 | i | 85.5 | i | 45313.4 |  | 29.39 |  | 7.9 |  | 1.75 | c, i | 9.23 | c, i
61-0180 | 2019-10-02 08:00 | EDT | 5.155 |  | 20.021 |  | 6.59 | i | 86.3 | i | 45346.2 |  | 29.42 |  | 7.9 |  | 1.6 | c, i | 8.38 | c, i
61-0180 | 2019-10-02 08:15 | EDT | 5.201 |  | 20.011 |  | 6.62 | i | 86.7 | i | 45366.1 |  | 29.43 |  | 7.9 |  | 1.49 | c, i | 7.66 | c, i
61-0180 | 2019-10-02 08:30 | EDT | 5.228 |  | 20.01 |  | 6.62 | i | 86.6 | i | 45369.8 |  | 29.43 |  | 7.91 |  | 1.51 | c, i | 8.21 | c, i
61-0180 | 2019-10-02 08:45 | EDT | 5.238 |  | 20.01 |  | 6.59 | i | 86.3 | i | 45361.4 |  | 29.43 |  | 7.9 |  | 1.62 | c, i | 8.16 | c, i
61-0180 | 2019-10-02 09:00 | EDT | 5.224 |  | 20.012 |  | 6.62 | i | 86.7 | i | 45358.2 |  | 29.42 |  | 7.91 |  | 1.5 | c, i | 7.66 | c, i
61-0180 | 2019-10-02 09:15 | EDT | 5.243 |  | 20.011 |  | 6.6 | i | 86.3 | i | 45363.7 |  | 29.43 |  | 7.9 |  | 1.65 | c, i | 7.07 | c, i
61-0180 | 2019-10-02 09:30 | EDT | 5.232 |  | 20.017 |  | 6.56 | i | 85.9 | i | 45350.5 |  | 29.42 |  | 7.9 |  | 1.56 | c, i | 6.6 | c, i
61-0180 | 2019-10-02 09:45 | EDT | 5.257 |  | 20.028 |  | 6.62 | i | 86.6 | i | 45340.8 |  | 29.41 |  | 7.89 |  | 1.51 | c, i | 6.55 | c, i
61-0180 | 2019-10-02 10:00 | EDT | 5.254 |  | 20.028 |  | 6.6 | i | 86.4 | i | 45339.9 |  | 29.41 |  | 7.89 |  | 1.43 | c, i | 6.2 | c, i
61-0180 | 2019-10-02 10:15 | EDT | 5.257 |  | 20.03 |  | 6.59 | i | 86.3 | i | 45346.9 |  | 29.42 |  | 7.89 |  | 1.44 | c, i | 6.36 | c, i
61-0180 | 2019-10-02 10:30 | EDT | 5.257 |  | 20.031 |  | 6.59 | i | 86.3 | i | 45351.3 |  | 29.42 |  | 7.89 |  | 1.41 | c, i | 6.25 | c, i
61-0180 | 2019-10-02 10:45 | EDT | 5.258 |  | 20.031 |  | 6.56 | i | 85.9 | i | 45362 |  | 29.43 |  | 7.88 |  | 1.36 | c, i | 5.91 | c, i
61-0180 | 2019-10-02 11:00 | EDT | 5.261 |  | 20.031 |  | 6.51 | i | 85.2 | i | 45360.3 |  | 29.43 |  | 7.88 |  | 1.4 | c, i | 5.9 | c, i
61-0180 | 2019-10-02 11:15 | EDT | 5.257 |  | 20.032 |  | 6.56 | i | 85.9 | i | 45357.8 |  | 29.42 |  | 7.89 |  | 1.47 | c, i | 6.01 | c, i
61-0180 | 2019-10-02 11:30 | EDT | 5.258 |  | 20.033 |  | 6.59 | i | 86.2 | i | 45358.4 |  | 29.42 |  | 7.89 |  | 1.47 | c, i | 6.42 | c, i
61-0180 | 2019-10-02 11:45 | EDT | 5.255 |  | 20.034 |  | 6.54 | i | 85.7 | i | 45355.5 |  | 29.42 |  | 7.88 |  | 1.36 | c, i | 6.17 | c, i
61-0180 | 2019-10-02 12:00 | EDT | 5.254 |  | 20.036 |  | 6.53 | i | 85.5 | i | 45346.2 |  | 29.42 |  | 7.89 |  | 1.52 | c, i | 6.39 | c, i
61-0180 | 2019-10-02 12:15 | EDT | 5.253 |  | 19.993 |  | 6.37 | i | 83.3 | i | 45585.5 |  | 29.59 |  | 7.88 |  | 1.29 | c, i | 6.08 | c, i
61-0180 | 2019-10-02 12:30 | EDT | 5.24 |  | 19.942 |  | 6.37 | i | 83.3 | i | 45770.6 |  | 29.72 |  | 7.88 |  | 1.37 | c, i | 6.45 | c, i
61-0180 | 2019-10-02 12:45 | EDT | 5.228 |  | 19.944 |  | 6.38 | i | 83.5 | i | 45743.7 |  | 29.7 |  | 7.88 |  | 1.27 | c, i | 6.34 | c, i
61-0180 | 2019-10-02 13:00 | EDT | 5.226 |  | 19.965 |  | 6.35 | i | 83.1 | i | 45646.9 |  | 29.63 |  | 7.88 |  | 1.29 | c, i | 6.27 | c, i
61-0180 | 2019-10-02 13:15 | EDT | 5.219 |  | 20.046 |  | 6.54 | i | 85.6 | i | 45353.4 |  | 29.42 |  | 7.89 |  | 1.5 | c, i | 6.86 | c, i
61-0180 | 2019-10-02 13:30 | EDT | 5.222 |  | 20.076 |  | 6.6 | i | 86.5 | i | 45359.9 |  | 29.43 |  | 7.9 |  | 1.5 | c, i | 6.41 | c, i
61-0180 | 2019-10-02 13:45 | EDT | 5.221 |  | 20.074 |  | 6.55 | i | 85.8 | i | 45396.5 |  | 29.45 |  | 7.89 |  | 1.45 | c, i | 6.48 | c, i
61-0180 | 2019-10-02 14:00 | EDT | 5.212 |  | 20.072 |  | 6.54 | i | 85.7 | i | 45423.9 |  | 29.47 |  | 7.89 |  | 1.32 | c, i | 6.36 | c, i
61-0180 | 2019-10-02 14:15 | EDT | 5.227 |  | 20.063 |  | 6.52 | i | 85.4 | i | 45439.1 |  | 29.48 |  | 7.89 |  | 1.24 | c, i | 5.91 | c, i
61-0180 | 2019-10-02 14:30 | EDT | 5.221 |  | 20.075 |  | 6.51 | i | 85.4 | i | 45421.9 |  | 29.47 |  | 7.89 |  | 1.25 | c, i | 5.99 | c, i
61-0180 | 2019-10-02 14:45 | EDT | 5.184 |  | 20.17 |  | 6.55 | i | 85.9 | i | 45281.1 |  | 29.37 |  | 7.89 |  | 1.56 | c, i | 7.13 | c, i
61-0180 | 2019-10-02 15:00 | EDT | 5.1 |  | 20.242 |  | 6.63 | i | 87.1 | i | 45154.7 |  | 29.28 |  | 7.9 |  | 1.55 | c, i | 6.76 | c, i
61-0180 | 2019-10-02 15:15 | EDT | 5.009 |  | 20.276 |  | 6.51 | i | 85.5 | i | 45084.6 |  | 29.23 |  | 7.89 |  | 1.64 | c, i | 7.07 | c, i
61-0180 | 2019-10-02 15:30 | EDT | 4.92 |  | 20.287 |  | 6.52 | i | 85.6 | i | 45058.5 |  | 29.21 |  | 7.89 |  | 1.55 | c, i | 7.36 | c, i
61-0180 | 2019-10-02 15:45 | EDT | 4.846 |  | 20.294 |  | 6.55 | i | 86 | i | 45022.6 |  | 29.18 |  | 7.89 |  | 1.69 | c, i | 7.42 | c, i
61-0180 | 2019-10-02 16:00 | EDT | 4.783 |  | 20.298 |  | 6.32 | i | 83 | i | 45006 |  | 29.17 |  | 7.88 |  | 1.7 | c, i | 7.22 | c, i
61-0180 | 2019-10-02 16:15 | EDT | 4.73 |  | 20.303 |  | 6.32 | i | 83 | i | 44974.5 |  | 29.15 |  | 7.88 |  | 1.72 | c, i | 7.23 | c, i
61-0180 | 2019-10-02 16:30 | EDT | 4.697 |  | 20.3 |  | 6.45 | i | 84.8 | i | 44969.8 |  | 29.14 |  | 7.88 |  | 1.79 | c, i | 7.21 | c, i
61-0180 | 2019-10-02 16:45 | EDT | 4.677 |  | 20.3 |  | 6.39 | i | 84 | i | 44942 |  | 29.12 |  | 7.87 |  | 1.72 | c, i | 6.43 | c, i
61-0180 | 2019-10-02 17:00 | EDT | 4.663 |  | 20.3 |  | 6.29 | i | 82.6 | i | 44905 |  | 29.1 |  | 7.86 |  | 1.6 | c, i | 6.24 | c, i
61-0180 | 2019-10-02 17:15 | EDT | 4.673 |  | 20.3 |  | 6.1 | i | 80.1 | i | 44901.8 |  | 29.09 |  | 7.85 |  | 1.67 | c, i | 6.83 | c, i
61-0180 | 2019-10-02 17:30 | EDT | 4.694 |  | 20.219 |  | 5.97 | i | 78.3 | i | 45155.4 |  | 29.28 |  | 7.85 |  | 1.57 | c, i | 6.62 | c, i
61-0180 | 2019-10-02 17:45 | EDT | 4.741 |  | 20.172 |  | 6.04 | i | 79.2 | i | 45240.2 |  | 29.34 |  | 7.85 |  | 1.6 | c, i | 6.63 | c, i
61-0180 | 2019-10-02 18:00 | EDT | 4.802 |  | 20.179 |  | 6.24 | i | 81.9 | i | 45215.8 |  | 29.32 |  | 7.87 |  | 1.42 | c, i | 6.44 | c, i
61-0180 | 2019-10-02 18:15 | EDT | 4.842 |  | 20.19 |  | 6.27 | i | 82.3 | i | 45186.7 |  | 29.3 |  | 7.87 |  | 1.51 | c, i | 6.95 | c, i
61-0180 | 2019-10-02 18:30 | EDT | 4.868 |  | 20.2 |  | 6.25 | i | 82 | i | 45164.9 |  | 29.28 |  | 7.87 |  | 1.57 | c, i | 7.01 | c, i
61-0180 | 2019-10-02 18:45 | EDT | 4.912 |  | 20.214 |  | 6.36 | i | 83.5 | i | 45168.1 |  | 29.29 |  | 7.87 |  | 1.46 | c, i | 6.77 | c, i
61-0180 | 2019-10-02 19:00 | EDT | 4.917 |  | 20.232 |  | 6.4 | i | 84 | i | 45168.9 |  | 29.29 |  | 7.87 |  | 1.45 | c, i | 6.71 | c, i
61-0180 | 2019-10-02 19:15 | EDT | 4.94 |  | 20.256 |  | 6.49 | i | 85.2 | i | 45170.6 |  | 29.29 |  | 7.88 |  | 1.53 | c, i | 6.9 | c, i
61-0180 | 2019-10-02 19:30 | EDT | 4.935 |  | 20.27 |  | 6.32 | i | 83.1 | i | 45194.3 |  | 29.3 |  | 7.88 |  | 1.9 | c, i | 8.29 | c, i
61-0180 | 2019-10-02 19:45 | EDT | 4.966 |  | 20.262 |  | 6.46 | i | 84.9 | i | 45199.2 |  | 29.31 |  | 7.88 |  | 1.98 | c, i | 8.95 | c, i
61-0180 | 2019-10-02 20:00 | EDT | 5.002 |  | 20.249 |  | 6.35 | i | 83.4 | i | 45220.9 |  | 29.32 |  | 7.87 |  | 2.21 | c, i | 9.74 | c, i
61-0180 | 2019-10-02 20:15 | EDT | 5.026 |  | 20.249 |  | 6.23 | i | 81.8 | i | 45230.4 |  | 29.33 |  | 7.87 |  | 2.75 | c, i | 11.91 | c, i
61-0180 | 2019-10-02 20:30 | EDT | 5.047 |  | 20.249 |  | 6.29 | i | 82.6 | i | 45223.7 |  | 29.33 |  | 7.87 |  | 2.5 | c, i | 10.88 | c, i
61-0180 | 2019-10-02 20:45 | EDT | 5.108 |  | 20.252 |  | 6.44 | i | 84.6 | i | 45216.1 |  | 29.32 |  | 7.87 |  | 2.16 | c, i | 10.51 | c, i
61-0180 | 2019-10-02 21:00 | EDT | 5.161 |  | 20.251 |  | 6.41 | i | 84.2 | i | 45210.8 |  | 29.32 |  | 7.87 |  | 2.08 | c, i | 10.7 | c, i
61-0180 | 2019-10-02 21:15 | EDT | 5.166 |  | 20.24 |  | 6.35 | i | 83.4 | i | 45221 |  | 29.32 |  | 7.87 |  | 2.13 | c, i | 10.44 | c, i
61-0180 | 2019-10-02 21:30 | EDT | 5.211 |  | 20.218 |  | 6.33 | i | 83.1 | i | 45222.5 |  | 29.33 |  | 7.86 |  | 2.15 | c, i | 10.04 | c, i
61-0180 | 2019-10-02 21:45 | EDT | 5.27 |  | 20.178 |  | 6.18 | i | 81 | i | 45228.2 |  | 29.33 |  | 7.85 |  | 2.13 | c, i | 9.53 | c, i
61-0180 | 2019-10-02 22:00 | EDT | 5.305 |  | 20.162 |  | 6.14 | i | 80.5 | i | 45251.4 |  | 29.35 |  | 7.85 |  | 1.94 | c, i | 9.3 | c, i
61-0180 | 2019-10-02 22:15 | EDT | 5.313 |  | 20.151 |  | 6.2 | i | 81.3 | i | 45258.2 |  | 29.35 |  | 7.85 |  | 2.01 | c, i | 9.36 | c, i
61-0180 | 2019-10-02 22:30 | EDT | 5.251 |  | 20.134 |  | 6.19 | i | 81.1 | i | 45291.4 |  | 29.38 |  | 7.85 |  | 2.23 | c, i | 11.3 | c, i
61-0180 | 2019-10-02 22:45 | EDT | 5.31 |  | 20.126 |  | 6.15 | i | 80.7 | i | 45317 |  | 29.39 |  | 7.85 |  | 2.51 | c, i | 11.52 | c, i
61-0180 | 2019-10-02 23:00 | EDT | 5.334 |  | 20.122 |  | 6.11 | i | 80.1 | i | 45313.4 |  | 29.39 |  | 7.84 |  | 2.26 | c, i | 11.32 | c, i
61-0180 | 2019-10-02 23:15 | EDT | 5.341 |  | 20.126 |  | 6.07 | i | 79.5 | i | 45272.9 |  | 29.36 |  | 7.84 |  | 3.61 | c, i | 14.06 | c, i
61-0180 | 2019-10-02 23:30 | EDT | 5.335 |  | 20.102 |  | 5.96 | i | 78.2 | i | 45400.3 |  | 29.45 |  | 7.84 |  | 2.73 | c, i | 12.46 | c, i
61-0180 | 2019-10-02 23:45 | EDT | 5.344 |  | 20.036 |  | 6.14 | i | 80.4 | i | 45537.3 |  | 29.55 |  | 7.85 |  | 4.48 | c, i | 15.77 | c, i
61-0180 | 2019-10-03 | EDT | 5.341 |  | 19.946 |  | 6.35 | i | 83.2 | i | 45727.8 |  | 29.69 |  | 7.87 |  | 3.45 | c, i | 14.07 | c, i
61-0180 | 2019-10-03 00:15 | EDT | 5.348 |  | 19.888 |  | 6.41 | i | 83.8 | i | 45897 |  | 29.81 |  | 7.88 |  | 2.93 | c, i | 14.57 | c, i
61-0180 | 2019-10-03 00:30 | EDT | 5.351 |  | 19.856 |  | 6.44 | i | 84.2 | i | 46004.5 |  | 29.89 |  | 7.88 |  | 4.28 | c, i | 16.54 | c, i
61-0180 | 2019-10-03 00:45 | EDT | 5.35 |  | 19.828 |  | 6.46 | i | 84.5 | i | 46029.4 |  | 29.91 |  | 7.88 |  | 3.26 | c, i | 15.8 | c, i
61-0180 | 2019-10-03 01:00 | EDT | 5.342 |  | 19.821 |  | 6.44 | i | 84.2 | i | 46071.6 |  | 29.94 |  | 7.88 |  | 3.01 | c, i | 15.28 | c, i
61-0180 | 2019-10-03 01:15 | EDT | 5.342 |  | 19.813 |  | 6.42 | i | 83.9 | i | 46096.5 |  | 29.96 |  | 7.88 |  | 4.25 | c, i | 19.93 | c, i
61-0180 | 2019-10-03 01:30 | EDT | 5.334 |  | 19.802 |  | 6.37 | i | 83.3 | i | 46191.9 |  | 30.03 |  | 7.88 |  | 3.56 | c, i | 17.8 | c, i
61-0180 | 2019-10-03 01:45 | EDT | 5.333 |  | 19.782 |  | 6.32 | i | 82.7 | i | 46288.1 |  | 30.1 |  | 7.88 |  | 3.06 | c, i | 16.94 | c, i
61-0180 | 2019-10-03 02:00 | EDT | 5.317 |  | 19.761 |  | 6.36 | i | 83.2 | i | 46362.1 |  | 30.15 |  | 7.88 |  | 4.01 | c, i | 20.89 | c, i
61-0180 | 2019-10-03 02:15 | EDT | 5.269 |  | 19.777 |  | 6.27 | i | 82 | i | 46215.6 |  | 30.05 |  | 7.87 |  | 3.42 | c, i | 18.67 | c, i
61-0180 | 2019-10-03 02:30 | EDT | 5.184 |  | 19.782 |  | 5.95 | i | 77.8 | i | 46150.9 |  | 30 |  | 7.85 |  | 3.69 | c, i | 22.8 | c, i
61-0180 | 2019-10-03 02:45 | EDT | 5.083 |  | 19.813 |  | 5.9 | i | 77.1 | i | 45829.3 |  | 29.77 |  | 7.85 |  | 4.16 | c, i | 24.12 | c, i
61-0180 | 2019-10-03 03:00 | EDT | 4.994 |  | 19.838 |  | 5.95 | i | 77.7 | i | 45667.2 |  | 29.65 |  | 7.86 |  | 3.49 | c, i | 19.08 | c, i
61-0180 | 2019-10-03 03:15 | EDT | 4.884 |  | 19.888 |  | 6.25 | i | 81.4 | i | 44998.7 |  | 29.17 |  | 7.86 |  | 3.05 | c, i | 16.85 | c, i
61-0180 | 2019-10-03 03:30 | EDT | 4.785 |  | 19.891 |  | 6.24 | i | 81.4 | i | 45055.5 |  | 29.21 |  | 7.86 |  | 2.77 | c, i | 15.84 | c, i
61-0180 | 2019-10-03 03:45 | EDT | 4.713 |  | 19.886 |  | 6.27 | i | 81.7 | i | 44852.7 |  | 29.06 |  | 7.85 |  | 2.8 | c, i | 16.39 | c, i
61-0180 | 2019-10-03 04:00 | EDT | 4.653 |  | 19.855 |  | 6.26 | i | 81.5 | i | 44932.8 |  | 29.12 |  | 7.85 |  | 2.6 | c, i | 15.72 | c, i
61-0180 | 2019-10-03 04:15 | EDT | 4.601 |  | 19.84 |  | 6.05 | i | 78.8 | i | 44959.6 |  | 29.14 |  | 7.85 |  | 2.65 | c, i | 15.77 | c, i
61-0180 | 2019-10-03 04:30 | EDT | 4.566 |  | 19.832 |  | 6.15 | i | 80.1 | i | 44954.8 |  | 29.13 |  | 7.85 |  | 2.44 | c, i | 14.41 | c, i
61-0180 | 2019-10-03 04:45 | EDT | 4.512 |  | 19.897 |  | 5.99 | i | 78.3 | i | 45542 |  | 29.56 |  | 7.84 |  | 2.33 | c, i | 13.76 | c, i
61-0180 | 2019-10-03 05:00 | EDT | 4.506 |  | 19.912 |  | 5.9 | i | 77 | i | 45505.4 |  | 29.53 |  | 7.83 |  | 2.62 | c, i | 14.67 | c, i
61-0180 | 2019-10-03 05:15 | EDT | 4.519 |  | 19.894 |  | 5.98 | i | 78 | i | 45321.4 |  | 29.4 |  | 7.83 |  | 2.45 | c, i | 14.53 | c, i
61-0180 | 2019-10-03 05:30 | EDT | 4.56 |  | 19.881 |  | 6.03 | i | 78.7 | i | 45213.9 |  | 29.32 |  | 7.83 |  | 2.61 | c, i | 15.41 | c, i
61-0180 | 2019-10-03 05:45 | EDT | 4.638 |  | 19.845 |  | 6.16 | i | 80.2 | i | 45047.7 |  | 29.2 |  | 7.84 |  | 2.61 | c, i | 14.45 | c, i
61-0180 | 2019-10-03 06:00 | EDT | 4.711 |  | 19.806 |  | 6.2 | i | 80.7 | i | 44922.6 |  | 29.11 |  | 7.84 |  | 2.63 | c, i | 14 | c, i
61-0180 | 2019-10-03 06:15 | EDT | 4.757 |  | 19.77 |  | 6.28 | i | 81.6 | i | 44864.2 |  | 29.07 |  | 7.84 |  | 2.56 | c, i | 13.86 | c, i
61-0180 | 2019-10-03 06:30 | EDT | 4.833 |  | 19.708 |  | 6.35 | i | 82.4 | i | 44793.6 |  | 29.02 |  | 7.84 |  | 2.47 | c, i | 13.53 | c, i
61-0180 | 2019-10-03 06:45 | EDT | 4.918 |  | 19.739 |  | 6.33 | i | 82.2 | i | 44964.7 |  | 29.14 |  | 7.85 |  | 2.36 | c, i | 13.1 | c, i
61-0180 | 2019-10-03 07:00 | EDT | 4.947 |  | 19.72 |  | 6.32 | i | 82.1 | i | 44987.5 |  | 29.16 |  | 7.85 |  | 2.28 | c, i | 12.83 | c, i
61-0180 | 2019-10-03 07:15 | EDT | 4.95 |  | 19.685 |  | 6.37 | i | 82.7 | i | 44984.2 |  | 29.16 |  | 7.85 |  | 2.28 | c, i | 12.9 | c, i
61-0180 | 2019-10-03 07:30 | EDT | 4.992 |  | 19.704 |  | 6.31 | i | 82 | i | 44882.8 |  | 29.08 |  | 7.85 |  | 2.24 | c, i | 12.98 | c, i
61-0180 | 2019-10-03 07:45 | EDT | 5.018 |  | 19.75 |  | 6.3 | i | 81.8 | i | 44879.3 |  | 29.08 |  | 7.85 |  | 2.23 | c, i | 13.25 | c, i
61-0180 | 2019-10-03 08:00 | EDT | 5.056 |  | 19.84 |  | 6.26 | i | 81.6 | i | 45176.4 |  | 29.29 |  | 7.85 |  | 2.24 | c, i | 13.12 | c, i
61-0180 | 2019-10-03 08:15 | EDT | 5.083 |  | 19.707 |  | 6.33 | i | 82.5 | i | 45652.7 |  | 29.64 |  | 7.86 |  | 2.04 | c, i | 12.64 | c, i
61-0180 | 2019-10-03 08:30 | EDT | 5.114 |  | 19.657 |  | 6.41 | i | 83.4 | i | 45720.6 |  | 29.69 |  | 7.86 |  | 1.94 | c, i | 11.96 | c, i
61-0180 | 2019-10-03 08:45 | EDT | 5.139 |  | 19.638 |  | 6.42 | i | 83.6 | i | 45746.6 |  | 29.71 |  | 7.86 |  | 1.87 | c, i | 11.6 | c, i
61-0180 | 2019-10-03 09:00 | EDT | 5.177 |  | 19.624 |  | 6.43 | i | 83.6 | i | 45775.1 |  | 29.73 |  | 7.86 |  | 1.77 | c, i | 10.86 | c, i
61-0180 | 2019-10-03 09:15 | EDT | 5.34 |  | 19.612 |  | 6.42 | i | 83.5 | i | 45817.8 |  | 29.76 |  | 7.86 |  | 1.76 | c, i | 10.67 | c, i
61-0180 | 2019-10-03 09:30 | EDT | 5.369 |  | 19.6 |  | 6.45 | i | 84 | i | 45881.2 |  | 29.8 |  | 7.87 |  | 1.77 | c, i | 10.24 | c, i
61-0180 | 2019-10-03 09:45 | EDT | 5.374 |  | 19.597 |  | 6.44 | i | 83.8 | i | 45913.5 |  | 29.83 |  | 7.87 |  | 1.74 | c, i | 10.37 | c, i
61-0180 | 2019-10-03 10:00 | EDT | 5.384 |  | 19.594 |  | 6.44 | i | 83.8 | i | 45904.3 |  | 29.82 |  | 7.87 |  | 1.57 | c, i | 9.49 | c, i
61-0180 | 2019-10-03 10:15 | EDT | 5.359 |  | 19.578 |  | 6.48 | i | 84.3 | i | 45877 |  | 29.8 |  | 7.87 |  | 1.52 | c, i | 9.82 | c, i
61-0180 | 2019-10-03 10:30 | EDT | 5.391 |  | 19.571 |  | 6.48 | i | 84.2 | i | 45869.8 |  | 29.8 |  | 7.87 |  | 1.49 | c, i | 9.94 | c, i
61-0180 | 2019-10-03 10:45 | EDT | 5.384 |  | 19.571 |  | 6.47 | i | 84.1 | i | 45887.8 |  | 29.81 |  | 7.87 |  | 1.36 | c, i | 9.32 | c, i
61-0180 | 2019-10-03 11:00 | EDT | 5.382 |  | 19.572 |  | 6.47 | i | 84.1 | i | 45938.5 |  | 29.85 |  | 7.87 |  | 1.63 | c, i | 10.97 | c, i
61-0180 | 2019-10-03 11:15 | EDT | 5.39 |  | 19.561 |  | 6.45 | i | 83.9 | i | 45964.6 |  | 29.87 |  | 7.87 |  | 1.45 | c, i | 9.29 | c, i
61-0180 | 2019-10-03 11:30 | EDT | 5.395 |  | 19.544 |  | 6.46 | i | 84 | i | 46014.9 |  | 29.9 |  | 7.87 |  | 1.44 | c, i | 9.64 | c, i
61-0180 | 2019-10-03 11:45 | EDT | 5.392 |  | 19.535 |  | 6.45 | i | 83.9 | i | 46057.2 |  | 29.93 |  | 7.87 |  | 1.48 | c, i | 9.59 | c, i
61-0180 | 2019-10-03 12:00 | EDT | 5.396 |  | 19.523 |  | 6.45 | i | 83.9 | i | 46109.5 |  | 29.97 |  | 7.87 |  | 1.48 | c, i | 9.81 | c, i
61-0180 | 2019-10-03 12:15 | EDT | 5.405 |  | 19.515 |  | 6.48 | i | 84.2 | i | 46101 |  | 29.96 |  | 7.86 |  | 1.29 | c, i | 8.67 | c, i
61-0180 | 2019-10-03 12:30 | EDT | 5.403 |  | 19.508 |  | 6.48 | i | 84.3 | i | 46061.1 |  | 29.94 |  | 7.87 |  | 1.32 | c, i | 8.47 | c, i
61-0180 | 2019-10-03 12:45 | EDT | 5.398 |  | 19.5 |  | 6.5 | i | 84.5 | i | 46160.2 |  | 30.01 |  | 7.88 |  | 1.37 | c, i | 8.97 | c, i
61-0180 | 2019-10-03 13:00 | EDT | 5.397 |  | 19.496 |  | 6.5 | i | 84.5 | i | 46178.9 |  | 30.02 |  | 7.88 |  | 1.42 | c, i | 8.54 | c, i
61-0180 | 2019-10-03 13:15 | EDT | 5.391 |  | 19.496 |  | 6.5 | i | 84.6 | i | 46210.3 |  | 30.04 |  | 7.88 |  | 1.43 | c, i | 8.58 | c, i
61-0180 | 2019-10-03 13:30 | EDT | 5.384 |  | 19.493 |  | 6.51 | i | 84.6 | i | 46229.7 |  | 30.06 |  | 7.88 |  | 1.51 | c, i | 9.06 | c, i
61-0180 | 2019-10-03 13:45 | EDT | 5.382 |  | 19.488 |  | 6.51 | i | 84.7 | i | 46228.6 |  | 30.06 |  | 7.88 |  | 1.42 | c, i | 8.77 | c, i
61-0180 | 2019-10-03 14:00 | EDT | 5.385 |  | 19.477 |  | 6.5 | i | 84.6 | i | 46183.1 |  | 30.02 |  | 7.88 |  | 1.48 | c, i | 8.94 | c, i
61-0180 | 2019-10-03 14:15 | EDT | 5.366 |  | 19.464 |  | 6.52 | i | 84.8 | i | 46139 |  | 29.99 |  | 7.88 |  | 1.6 | c, i | 16.44 | c, i
61-0180 | 2019-10-03 14:30 | EDT | 5.35 |  | 19.458 |  | 6.56 | i | 85.2 | i | 46152.7 |  | 30 |  | 7.88 |  | 1.46 | c, i | 8.79 | c, i
61-0180 | 2019-10-03 14:45 | EDT | 5.356 |  | 19.459 |  | 6.47 | i | 84.1 | i | 46125.9 |  | 29.98 |  | 7.88 |  | 1.46 | c, i | 8.18 | c, i
61-0180 | 2019-10-03 15:00 | EDT | 5.35 |  | 19.459 |  | 6.46 | i | 83.9 | i | 46104.5 |  | 29.97 |  | 7.87 |  | 1.35 | c, i | 7.83 | c, i
61-0180 | 2019-10-03 15:15 | EDT | 5.304 |  | 19.457 |  | 6.45 | i | 83.7 | i | 46034.5 |  | 29.92 |  | 7.87 |  | 1.41 | c, i | 8.06 | c, i
61-0180 | 2019-10-03 15:30 | EDT | 5.213 |  | 19.459 |  | 6.45 | i | 83.7 | i | 45895.7 |  | 29.82 |  | 7.87 |  | ## | r | 30.13 | c, i
61-0180 | 2019-10-03 15:45 | EDT | 5.125 |  | 19.462 |  | 6.41 | i | 83.3 | i | 45918 |  | 29.83 |  | 7.87 |  | 1.47 | c, i | 8.39 | c, i
61-0180 | 2019-10-03 16:00 | EDT | 5.029 |  | 19.447 |  | 6.56 | i | 85 | i | 45654.1 |  | 29.64 |  | 7.88 |  | 1.53 | c, i | 8.78 | c, i
61-0180 | 2019-10-03 16:15 | EDT | 4.937 |  | 19.449 |  | 6.69 | i | 86.6 | i | 45411.6 |  | 29.47 |  | 7.88 |  | 1.85 | c, i | 8.95 | c, i
61-0180 | 2019-10-03 16:30 | EDT | 4.841 |  | 19.455 |  | 6.65 | i | 86.2 | i | 45418.8 |  | 29.47 |  | 7.88 |  | 3.03 | c, i | 9.87 | c, i
61-0180 | 2019-10-03 16:45 | EDT | 4.779 |  | 19.446 |  | 6.61 | i | 85.6 | i | 45460.4 |  | 29.5 |  | 7.88 |  | 1.74 | c, i | 9.85 | c, i
61-0180 | 2019-10-03 17:00 | EDT | 4.722 |  | 19.447 |  | 6.54 | i | 84.8 | i | 45487.5 |  | 29.52 |  | 7.88 |  | 1.81 | c, i | 9.38 | c, i
61-0180 | 2019-10-03 17:15 | EDT | 4.685 |  | 19.455 |  | 6.47 | i | 83.8 | i | 45399.3 |  | 29.46 |  | 7.87 |  | 1.77 | c, i | 9.53 | c, i
61-0180 | 2019-10-03 17:30 | EDT | 4.654 |  | 19.495 |  | 6.33 | i | 82.1 | i | 45581.4 |  | 29.59 |  | 7.86 |  | 1.55 | c, i | 9.39 | c, i
61-0180 | 2019-10-03 17:45 | EDT | 4.641 |  | 19.557 |  | 6.16 | i | 80 | i | 45727 |  | 29.69 |  | 7.85 |  | 1.33 | c, i | 9.46 | c, i
61-0180 | 2019-10-03 18:00 | EDT | 4.656 |  | 19.559 |  | 6.09 | i | 79.2 | i | 45680.1 |  | 29.66 |  | 7.85 |  | 1.45 | c, i | 9.66 | c, i
61-0180 | 2019-10-03 18:15 | EDT | 4.697 |  | 19.546 |  | 6.19 | i | 80.4 | i | 45621.4 |  | 29.62 |  | 7.85 |  | 1.46 | c, i | 10.02 | c, i
61-0180 | 2019-10-03 18:30 | EDT | 4.73 |  | 19.528 |  | 6.2 | i | 80.4 | i | 45531 |  | 29.55 |  | 7.85 |  | 1.43 | c, i | 10.14 | c, i
61-0180 | 2019-10-03 18:45 | EDT | 4.774 |  | 19.505 |  | 6.21 | i | 80.5 | i | 45418 |  | 29.47 |  | 7.85 |  | 1.47 | c, i | 10.54 | c, i
61-0180 | 2019-10-03 19:00 | EDT | 4.813 |  | 19.466 |  | 6.29 | i | 81.5 | i | 45293.7 |  | 29.38 |  | 7.85 |  | 1.57 | c, i | 10.22 | c, i
61-0180 | 2019-10-03 19:15 | EDT | 4.855 |  | 19.429 |  | 6.37 | i | 82.4 | i | 45251.9 |  | 29.35 |  | 7.85 |  | 1.48 | c, i | 9.51 | c, i
61-0180 | 2019-10-03 19:30 | EDT | 4.876 |  | 19.397 |  | 6.38 | i | 82.5 | i | 45228.7 |  | 29.33 |  | 7.86 |  | 1.51 | c, i | 9.62 | c, i
61-0180 | 2019-10-03 19:45 | EDT | 4.897 |  | 19.453 |  | 6.6 | i | 85.4 | i | 45389.2 |  | 29.45 |  | 7.89 |  | 2.12 | c, i | 12.63 | c, i
61-0180 | 2019-10-03 20:00 | EDT | 4.916 |  | 19.457 |  | 6.64 | i | 86 | i | 45459.2 |  | 29.5 |  | 7.89 |  | 2.04 | c, i | 12.98 | c, i
61-0180 | 2019-10-03 20:15 | EDT | 4.915 |  | 19.449 |  | 6.59 | i | 85.4 | i | 45442.6 |  | 29.49 |  | 7.9 |  | 2.69 | c, i | 15.25 | c, i
61-0180 | 2019-10-03 20:30 | EDT | 4.93 |  | 19.442 |  | 6.26 | i | 81.3 | i | 45908.9 |  | 29.83 |  | 7.86 |  | 1.9 | c, i | 14.23 | c, i
61-0180 | 2019-10-03 20:45 | EDT | 4.94 |  | 19.436 |  | 6.12 | i | 79.5 | i | 46199.4 |  | 30.04 |  | 7.86 |  | 1.81 | c, i | 14.32 | c, i
61-0180 | 2019-10-03 21:00 | EDT | 4.931 |  | 19.435 |  | 6.15 | i | 79.9 | i | 46207.9 |  | 30.04 |  | 7.86 |  | 1.81 | c, i | 14.64 | c, i
61-0180 | 2019-10-03 21:15 | EDT | 4.944 |  | 19.435 |  | 6.22 | i | 80.9 | i | 46184 |  | 30.02 |  | 7.86 |  | 1.84 | c, i | 14.08 | c, i
61-0180 | 2019-10-03 21:30 | EDT | 4.955 |  | 19.437 |  | 6.18 | i | 80.3 | i | 46180.8 |  | 30.02 |  | 7.86 |  | 1.77 | c, i | 12.98 | c, i
61-0180 | 2019-10-03 21:45 | EDT | 4.976 |  | 19.436 |  | 6.16 | i | 80 | i | 46180 |  | 30.02 |  | 7.86 |  | 1.73 | c, i | 13.05 | c, i
61-0180 | 2019-10-03 22:00 | EDT | 5.024 |  | 19.434 |  | 6.22 | i | 80.8 | i | 46179.4 |  | 30.02 |  | 7.86 |  | 1.87 | c, i | 12.71 | c, i
61-0180 | 2019-10-03 22:15 | EDT | 5.07 |  | 19.433 |  | 6.23 | i | 80.9 | i | 46177.3 |  | 30.02 |  | 7.86 |  | 1.63 | c, i | 12.51 | c, i
61-0180 | 2019-10-03 22:30 | EDT | 5.152 |  | 19.429 |  | 6.25 | i | 81.2 | i | 46159 |  | 30.01 |  | 7.86 |  | 1.67 | c, i | 12.79 | c, i
61-0180 | 2019-10-03 22:45 | EDT | 5.209 |  | 19.421 |  | 6.27 | i | 81.4 | i | 46061.9 |  | 29.94 |  | 7.86 |  | 1.92 | c, i | 13.62 | c, i
61-0180 | 2019-10-03 23:00 | EDT | 5.268 |  | 19.418 |  | 6.27 | i | 81.4 | i | 46001.9 |  | 29.89 |  | 7.86 |  | 1.95 | c, i | 14 | c, i
61-0180 | 2019-10-03 23:15 | EDT | 5.309 |  | 19.415 |  | 6.26 | i | 80.2 | i | ## | r | ## | r | 7.85 |  | 2 | c, i | 14.8 | c, i
61-0180 | 2019-10-03 23:30 | EDT | 5.3 |  | 19.368 |  | 6.3 | i | 81.6 | i | 45891.3 |  | 29.81 |  | 7.86 |  | 2.04 | c, i | 15.2 | c, i
61-0180 | 2019-10-03 23:45 | EDT | 5.316 |  | 19.294 |  | 6.56 | i | 84.9 | i | 45876 |  | 29.8 |  | 7.87 |  | 2.33 | c, i | 15.29 | c, i
61-0180 | 2019-10-04 | EDT | 5.315 |  | 19.283 |  | 6.57 | i | 85 | i | 45926.5 |  | 29.84 |  | 7.87 |  | 2.47 | c, i | 15.56 | c, i
61-0180 | 2019-10-04 00:15 | EDT | 5.315 |  | 19.264 |  | 6.54 | i | 84.6 | i | 45927.5 |  | 29.84 |  | 7.88 |  | 2.56 | c, i | 16.48 | c, i
61-0180 | 2019-10-04 00:30 | EDT | 5.316 |  | 19.252 |  | 6.5 | i | 84.1 | i | 45935.2 |  | 29.84 |  | 7.88 |  | 2.79 | c, i | 19.14 | c, i
61-0180 | 2019-10-04 00:45 | EDT | 5.309 |  | 19.243 |  | 6.53 | i | 84.4 | i | 45944.1 |  | 29.85 |  | 7.88 |  | 2.92 | c, i | 20.1 | c, i
61-0180 | 2019-10-04 01:00 | EDT | 5.31 |  | 19.239 |  | 6.5 | i | 84.1 | i | 45961.3 |  | 29.86 |  | 7.88 |  | 3.13 | c, i | 19.94 | c, i
61-0180 | 2019-10-04 01:15 | EDT | 5.304 |  | 19.243 |  | 6.48 | i | 83.8 | i | 46005.8 |  | 29.9 |  | 7.88 |  | 2.88 | c, i | 21.73 | c, i
61-0180 | 2019-10-04 01:30 | EDT | 5.304 |  | 19.251 |  | 6.52 | i | 84.3 | i | 46009 |  | 29.9 |  | 7.88 |  | 2.95 | c, i | 20.94 | c, i
61-0180 | 2019-10-04 01:45 | EDT | 5.3 |  | 19.264 |  | 6.52 | i | 84.3 | i | 46099.3 |  | 29.96 |  | 7.88 |  | 2.85 | c, i | 20.17 | c, i
61-0180 | 2019-10-04 02:00 | EDT | 5.292 |  | 19.279 |  | 6.51 | i | 84.3 | i | 46197.3 |  | 30.03 |  | 7.88 |  | 3.01 | c, i | 19.55 | c, i
61-0180 | 2019-10-04 02:15 | EDT | 5.281 |  | 19.288 |  | 6.49 | i | 84.1 | i | 46227.7 |  | 30.06 |  | 7.88 |  | 2.92 | c, i | 19.19 | c, i
61-0180 | 2019-10-04 02:30 | EDT | 5.278 |  | 19.28 |  | 6.49 | i | 84 | i | 46166.9 |  | 30.01 |  | 7.87 |  | 3.19 | c, i | 20.37 | c, i
61-0180 | 2019-10-04 02:45 | EDT | 5.277 |  | 19.242 |  | 6.47 | i | 83.7 | i | 45986.1 |  | 29.88 |  | 7.87 |  | 3.2 | c, i | 20.74 | c, i
61-0180 | 2019-10-04 03:00 | EDT | 5.245 |  | 19.222 |  | 6.53 | i | 84.4 | i | 45913.2 |  | 29.83 |  | 7.88 |  | 3.25 | c, i | 20.3 | c, i
61-0180 | 2019-10-04 03:15 | EDT | 5.172 |  | 19.225 |  | 6.5 | i | 84.1 | i | 45928.8 |  | 29.84 |  | 7.88 |  | 3.49 | c, i | 20.69 | c, i
61-0180 | 2019-10-04 03:30 | EDT | 5.105 |  | 19.231 |  | 6.55 | i | 84.7 | i | 45964.6 |  | 29.87 |  | 7.88 |  | 2.97 | c, i | 20.51 | c, i
61-0180 | 2019-10-04 03:45 | EDT | 5.03 |  | 19.238 |  | 6.54 | i | 84.6 | i | 46006.4 |  | 29.9 |  | 7.88 |  | 3.03 | c, i | 20.27 | c, i
61-0180 | 2019-10-04 04:00 | EDT | 4.937 |  | 19.237 |  | 6.55 | i | 84.7 | i | 45977.4 |  | 29.88 |  | 7.88 |  | 3.32 | c, i | 21.97 | c, i
61-0180 | 2019-10-04 04:15 | EDT | 4.85 |  | 19.239 |  | 6.45 | i | 83.5 | i | 45994.5 |  | 29.89 |  | 7.88 |  | 3.1 | c, i | 20.7 | c, i
61-0180 | 2019-10-04 04:30 | EDT | 4.773 |  | 19.239 |  | 6.39 | i | 82.6 | i | 45935 |  | 29.84 |  | 7.87 |  | 3.27 | c, i | 21.88 | c, i
61-0180 | 2019-10-04 04:45 | EDT | 4.696 |  | 19.254 |  | 6.32 | i | 81.8 | i | 46008.7 |  | 29.9 |  | 7.87 |  | 3.47 | c, i | 21.77 | c, i
61-0180 | 2019-10-04 05:00 | EDT | 4.648 |  | 19.263 |  | 6.33 | i | 81.9 | i | 46029.8 |  | 29.91 |  | 7.87 |  | 3.91 | c, i | 27.6 | c, i
61-0180 | 2019-10-04 05:15 | EDT | 4.591 |  | 19.277 |  | 6.23 | i | 80.6 | i | 46034.5 |  | 29.92 |  | 7.86 |  | 3.56 | c, i | 24.01 | c, i
61-0180 | 2019-10-04 05:30 | EDT | 4.539 |  | 19.321 |  | 6.14 | i | 79.5 | i | 46137.4 |  | 29.99 |  | 7.85 |  | 4.23 | c, i | 31.16 | c, i
61-0180 | 2019-10-04 05:45 | EDT | 4.5 |  | 19.342 |  | 6.11 | i | 79.2 | i | 46147.1 |  | 30 |  | 7.85 |  | 4.01 | c, i | 23.21 | c, i
61-0180 | 2019-10-04 06:00 | EDT | 4.498 |  | 19.346 |  | 6.13 | i | 79.4 | i | 46143.2 |  | 30 |  | 7.85 |  | 3.59 | c, i | 21.88 | c, i
61-0180 | 2019-10-04 06:15 | EDT | 4.496 |  | 19.364 |  | 5.95 | i | 77.2 | i | 46154.6 |  | 30 |  | 7.85 |  | 3.15 | c, i | 21.03 | c, i
61-0180 | 2019-10-04 06:30 | EDT | 4.522 |  | 19.366 |  | 6.14 | i | 78.8 | i | ## | r | ## | r | 7.85 |  | 2.72 | c, i | 20.02 | c, i
61-0180 | 2019-10-04 06:45 | EDT | 4.552 |  | 19.354 |  | 6.04 | i | 78.3 | i | 46099.3 |  | 29.96 |  | 7.84 |  | 2.66 | c, i | 18.33 | c, i
61-0180 | 2019-10-04 07:00 | EDT | 4.59 |  | 19.335 |  | 5.98 | i | 77.5 | i | 46103.1 |  | 29.97 |  | 7.84 |  | 2.41 | c, i | 17.49 | c, i
61-0180 | 2019-10-04 07:15 | EDT | 4.664 |  | 19.314 |  | 6.04 | i | 78.2 | i | 46014.9 |  | 29.9 |  | 7.84 |  | 2.35 | c, i | 17.09 | c, i
61-0180 | 2019-10-04 07:30 | EDT | 4.713 |  | 19.284 |  | 6.09 | i | 78.8 | i | 45868.8 |  | 29.8 |  | 7.84 |  | 2.26 | c, i | 15.97 | c, i
61-0180 | 2019-10-04 07:45 | EDT | 4.75 |  | 19.264 |  | 6.1 | i | 78.9 | i | 45777 |  | 29.73 |  | 7.84 |  | 2.18 | c, i | 14.81 | c, i
61-0180 | 2019-10-04 08:00 | EDT | 4.788 |  | 19.25 |  | 6.1 | i | 78.8 | i | 45717.9 |  | 29.69 |  | 7.84 |  | 2.13 | c, i | 14.76 | c, i
61-0180 | 2019-10-04 08:15 | EDT | 4.814 |  | 19.241 |  | 6.06 | i | 78.2 | i | 45678.5 |  | 29.66 |  | 7.84 |  | 2.14 | c, i | 14.12 | c, i
61-0180 | 2019-10-04 08:30 | EDT | 4.835 |  | 19.239 |  | 5.99 | i | 77.4 | i | 45671.1 |  | 29.65 |  | 7.83 |  | 2.06 | c, i | 13.48 | c, i
61-0180 | 2019-10-04 08:45 | EDT | 4.859 |  | 19.241 |  | 5.92 | i | 76.4 | i | 45664.9 |  | 29.65 |  | 7.83 |  | 1.94 | c, i | 13.27 | c, i
61-0180 | 2019-10-04 09:00 | EDT | 4.888 |  | 19.249 |  | 6.12 | i | 79 | i | 45757.8 |  | 29.72 |  | 7.84 |  | 1.79 | c, i | 12.4 | c, i
61-0180 | 2019-10-04 09:15 | EDT | 4.925 |  | 19.255 |  | 6.14 | i | 79.3 | i | 45820.2 |  | 29.76 |  | 7.84 |  | 1.77 | c, i | 12.13 | c, i
61-0180 | 2019-10-04 09:30 | EDT | 4.949 |  | 19.267 |  | 6 | i | 77.6 | i | 45932.6 |  | 29.84 |  | 7.83 |  | 1.79 | c, i | 13.98 | c, i
61-0180 | 2019-10-04 09:45 | EDT | 4.961 |  | 19.264 |  | 5.95 | i | 77 | i | 45946.1 |  | 29.85 |  | 7.83 |  | 1.73 | c, i | 12.16 | c, i
61-0180 | 2019-10-04 10:00 | EDT | 4.997 |  | 19.257 |  | 5.91 | i | 76.5 | i | 46116.2 |  | 29.98 |  | 7.83 |  | 1.79 | c, i | 12.51 | c, i
61-0180 | 2019-10-04 10:15 | EDT | 5.04 |  | 19.262 |  | 5.98 | i | 77.4 | i | 46257.4 |  | 30.08 |  | 7.83 |  | 1.63 | c, i | 12.37 | c, i
61-0180 | 2019-10-04 10:30 | EDT | 5.055 |  | 19.26 |  | 6.06 | i | 78.5 | i | 46286.1 |  | 30.1 |  | 7.84 |  | 1.64 | c, i | 11.97 | c, i
61-0180 | 2019-10-04 10:45 | EDT | 5.074 |  | 19.25 |  | 6.16 | i | 79.8 | i | 46331.3 |  | 30.13 |  | 7.85 |  | 1.72 | c, i | 14.88 | c, i
61-0180 | 2019-10-04 11:00 | EDT | 5.135 |  | 19.238 |  | 6.32 | i | 81.9 | i | 46406.5 |  | 30.19 |  | 7.86 |  | 1.56 | c, i | 12.44 | c, i
61-0180 | 2019-10-04 11:15 | EDT | 5.16 |  | 19.232 |  | 6.36 | i | 82.4 | i | 46444.7 |  | 30.21 |  | 7.86 |  | 1.7 | c, i | 12.44 | c, i
61-0180 | 2019-10-04 11:30 | EDT | 5.079 |  | 19.212 |  | 6.44 | i | 83.4 | i | 46449.4 |  | 30.22 |  | 7.87 |  | 1.61 | c, i | 15.41 | c, i
61-0180 | 2019-10-04 11:45 | EDT | 5.094 |  | 19.2 |  | 6.45 | i | 83.5 | i | 46461.3 |  | 30.23 |  | 7.87 |  | 1.71 | c, i | 9.39 | c, i
61-0180 | 2019-10-04 12:00 | EDT | 5.188 |  | 19.192 |  | 6.52 | i | 84.5 | i | 46467 |  | 30.23 |  | 7.88 |  | 1.69 | c, i | 12.19 | c, i
61-0180 | 2019-10-04 12:15 | EDT | 5.288 |  | 19.185 |  | 6.52 | i | 84.5 | i | 46478.8 |  | 30.24 |  | 7.88 |  | 1.52 | c, i | 9.47 | c, i
61-0180 | 2019-10-04 12:30 | EDT | 5.304 |  | 19.176 |  | 6.52 | i | 84.4 | i | 46466.6 |  | 30.23 |  | 7.88 |  | 1.64 | c, i | 9.55 | c, i
61-0180 | 2019-10-04 12:45 | EDT | 5.305 |  | 19.17 |  | 6.53 | i | 84.4 | i | 46452.5 |  | 30.22 |  | 7.88 |  | 1.48 | c, i | 11.75 | c, i
61-0180 | 2019-10-04 13:00 | EDT | 5.328 |  | 19.163 |  | 6.52 | i | 84.4 | i | 46417.6 |  | 30.19 |  | 7.88 |  | 1.48 | c, i | 11.39 | c, i
61-0180 | 2019-10-04 13:15 | EDT | 5.329 |  | 19.159 |  | 6.51 | i | 84.3 | i | 46402.5 |  | 30.18 |  | 7.87 |  | 1.63 | c, i | 12.45 | c, i
61-0180 | 2019-10-04 13:30 | EDT | 5.335 |  | 19.152 |  | 6.53 | i | 84.5 | i | 46373.3 |  | 30.16 |  | 7.88 |  | 2.91 | c, i | 11.27 | c, i
61-0180 | 2019-10-04 13:45 | EDT | 5.329 |  | 19.141 |  | 6.56 | i | 84.9 | i | 46314.7 |  | 30.12 |  | 7.88 |  | 1.93 | c, i | 16.17 | c, i
61-0180 | 2019-10-04 14:00 | EDT | 5.34 |  | 19.142 |  | 6.53 | i | 84.4 | i | 46320.3 |  | 30.12 |  | 7.88 |  | 1.72 | c, i | 9.77 | c, i
61-0180 | 2019-10-04 14:15 | EDT | 5.338 |  | 19.142 |  | 6.59 | i | 85.1 | i | 46295.1 |  | 30.11 |  | 7.88 |  | 1.83 | c, i | 10.38 | c, i
61-0180 | 2019-10-04 14:30 | EDT | 5.353 |  | 19.128 |  | 6.59 | i | 85.1 | i | 46198.2 |  | 30.04 |  | 7.88 |  | 2 | c, i | 11.07 | c, i
61-0180 | 2019-10-04 14:45 | EDT | 5.338 |  | 19.102 |  | 6.66 | i | 85.9 | i | 46157.2 |  | 30.01 |  | 7.88 |  | 1.93 | c, i | 19.37 | c, i
61-0180 | 2019-10-04 15:00 | EDT | 5.327 |  | 19.065 |  | 6.74 | i | 86.8 | i | 45960.1 |  | 29.86 |  | 7.89 |  | 3.29 | c, i | 10.86 | c, i
61-0180 | 2019-10-04 15:15 | EDT | 5.299 |  | 19.053 |  | 6.79 | i | 87.4 | i | 45887.1 |  | 29.81 |  | 7.89 |  | 1.71 | c, i | 10.96 | c, i
61-0180 | 2019-10-04 15:30 | EDT | 5.197 |  | 19.065 |  | 7.16 | i | 92.2 | i | 45691.6 |  | 29.67 |  | 7.92 |  | 3.19 | c, i | 19.97 | c, i
61-0180 | 2019-10-04 15:45 | EDT | 5.128 |  | 19.089 |  | 7.13 | i | 91.9 | i | 45684.1 |  | 29.66 |  | 7.91 |  | 3.75 | c, i | 17.31 | c, i
61-0180 | 2019-10-04 16:00 | EDT | 5.056 |  | 19.102 |  | 7.1 | i | 91.4 | i | 45583.7 |  | 29.59 |  | 7.91 |  | 3.06 | c, i | 15.07 | c, i
61-0180 | 2019-10-04 16:15 | EDT | 5.011 |  | 19.121 |  | 7.08 | i | 91.1 | i | 45336.3 |  | 29.41 |  | 7.9 |  | 2.98 | c, i | 16.4 | c, i
61-0180 | 2019-10-04 16:30 | EDT | 4.93 |  | 19.128 |  | 7.15 | i | 92 | i | 45222.6 |  | 29.33 |  | 7.91 |  | 3.48 | c, i | 19.87 | c, i
61-0180 | 2019-10-04 16:45 | EDT | 4.84 |  | 19.126 |  | 7.11 | i | 91.5 | i | 45310.6 |  | 29.39 |  | 7.9 |  | 3.31 | c, i | 20.13 | c, i
61-0180 | 2019-10-04 17:00 | EDT | 4.718 |  | 19.131 |  | 7.04 | i | 90.5 | i | 45298.8 |  | 29.39 |  | 7.9 |  | 3.39 | c, i | 17.89 | c, i
61-0180 | 2019-10-04 17:15 | EDT | 4.637 |  | 19.134 |  | 7.01 | i | 90.2 | i | 45281.7 |  | 29.37 |  | 7.89 |  | 2.85 | c, i | 23.8 | c, i
61-0180 | 2019-10-04 17:30 | EDT | 4.599 |  | 19.133 |  | 6.95 | i | 89.5 | i | 45400.4 |  | 29.46 |  | 7.88 |  | 3.97 | c, i | 18.4 | c, i
61-0180 | 2019-10-04 17:45 | EDT | 4.569 |  | 19.135 |  | 6.83 | i | 88 | i | 45463.8 |  | 29.5 |  | 7.88 |  | 2.45 | c, i | 18.04 | c, i
61-0180 | 2019-10-04 18:00 | EDT | 4.547 |  | 19.122 |  | 6.77 | i | 87.1 | i | 45346.3 |  | 29.42 |  | 7.87 |  | 2.47 | c, i | 16.48 | c, i
61-0180 | 2019-10-04 18:15 | EDT | 4.54 |  | 19.157 |  | 6.28 | i | 81 | i | 45853.8 |  | 29.79 |  | 7.85 |  | 3.61 | c, i | 17.49 | c, i
61-0180 | 2019-10-04 18:30 | EDT | 4.557 |  | 19.178 |  | 6.19 | i | 80.1 | i | 46177.5 |  | 30.02 |  | 7.85 |  | 2.39 | c, i | 15.42 | c, i
61-0180 | 2019-10-04 18:45 | EDT | 4.581 |  | 19.18 |  | 6.15 | i | 79.5 | i | 46158.5 |  | 30.01 |  | 7.85 |  | 2.84 | c, i | 16.13 | c, i
61-0180 | 2019-10-04 19:00 | EDT | 4.613 |  | 19.191 |  | 6.12 | i | 79.1 | i | 46177 |  | 30.02 |  | 7.85 |  | 2.09 | c, i | 12.44 | c, i
61-0180 | 2019-10-04 19:15 | EDT | 4.657 |  | 19.202 |  | 6.12 | i | 79.2 | i | 46210.6 |  | 30.04 |  | 7.85 |  | 2.32 | c, i | 14.86 | c, i
61-0180 | 2019-10-04 19:30 | EDT | 4.696 |  | 19.195 |  | 6.15 | i | 79.5 | i | 46163.2 |  | 30.01 |  | 7.85 |  | 1.98 | c, i | 14.28 | c, i
61-0180 | 2019-10-04 19:45 | EDT | 4.732 |  | 19.177 |  | 6.2 | i | 80.1 | i | 46070.6 |  | 29.94 |  | 7.85 |  | 2.26 | c, i | 16.93 | c, i
61-0180 | 2019-10-04 20:00 | EDT | 4.767 |  | 19.159 |  | 6.21 | i | 80.1 | i | 45975.8 |  | 29.87 |  | 7.85 |  | 2.63 | c, i | 15.53 | c, i
61-0180 | 2019-10-04 20:15 | EDT | 4.793 |  | 19.135 |  | 6.26 | i | 80.8 | i | 45884.6 |  | 29.81 |  | 7.85 |  | 2.95 | c, i | 17.31 | c, i
61-0180 | 2019-10-04 20:30 | EDT | 4.82 |  | 19.125 |  | 6.35 | i | 81.9 | i | 45866.1 |  | 29.8 |  | 7.85 |  | 3.03 | c, i | 14.75 | c, i
61-0180 | 2019-10-04 20:45 | EDT | 4.828 |  | 19.11 |  | 6.31 | i | 81.4 | i | 45866.5 |  | 29.8 |  | 7.85 |  | 2.95 | c, i | 16.1 | c, i
61-0180 | 2019-10-04 21:00 | EDT | 4.822 |  | 19.087 |  | 6.37 | i | 82.1 | i | 45790.7 |  | 29.74 |  | 7.85 |  | 2.67 | c, i | 13.49 | c, i
61-0180 | 2019-10-04 21:15 | EDT | 4.815 |  | 19.066 |  | 6.46 | i | 83.2 | i | 45773.1 |  | 29.73 |  | 7.86 |  | 2.48 | c, i | 13.67 | c, i
61-0180 | 2019-10-04 21:30 | EDT | 4.804 |  | 19.063 |  | 6.48 | i | 83.5 | i | 45797 |  | 29.75 |  | 7.86 |  | 2.21 | c, i | 13.59 | c, i
61-0180 | 2019-10-04 21:45 | EDT | 4.787 |  | 19.056 |  | 6.37 | i | 82.1 | i | 45825.6 |  | 29.77 |  | 7.86 |  | 2.32 | c, i | 12.69 | c, i
61-0180 | 2019-10-04 22:00 | EDT | 4.763 |  | 19.042 |  | 6.45 | i | 83.1 | i | 45822.2 |  | 29.76 |  | 7.86 |  | 1.78 | c, i | 16.99 | c, i
61-0180 | 2019-10-04 22:15 | EDT | 4.761 |  | 18.992 |  | 6.52 | i | 83.8 | i | 45740.6 |  | 29.7 |  | 7.86 |  | 1.97 | c, i | 11.2 | c, i
61-0180 | 2019-10-04 22:30 | EDT | 4.754 |  | 18.899 |  | 6.59 | i | 84.5 | i | 45651 |  | 29.64 |  | 7.87 |  | 2.06 | c, i | 13.71 | c, i
61-0180 | 2019-10-04 22:45 | EDT | 4.772 |  | 18.865 |  | 6.6 | i | 84.6 | i | 45604.8 |  | 29.61 |  | 7.86 |  | 2.22 | c, i | 13.61 | c, i
61-0180 | 2019-10-04 23:00 | EDT | 4.796 |  | 18.905 |  | 6.59 | i | 84.6 | i | 45650.8 |  | 29.64 |  | 7.87 |  | 2.88 | c, i | 11.78 | c, i
61-0180 | 2019-10-04 23:15 | EDT | 4.852 |  | 18.846 |  | 6.65 | i | 85.2 | i | 45618.7 |  | 29.62 |  | 7.87 |  | 2.73 | c, i | 9.84 | c, i
61-0180 | 2019-10-04 23:30 | EDT | 4.913 |  | 18.777 |  | 6.67 | i | 85.4 | i | 45561.3 |  | 29.58 |  | 7.87 |  | 2.84 | c, i | 9.43 | c, i
61-0180 | 2019-10-04 23:45 | EDT | 4.993 |  | 18.692 |  | 6.72 | i | 85.8 | i | 45486.5 |  | 29.52 |  | 7.87 |  | 2.59 | c, i | 12.3 | c, i
61-0180 | 2019-10-05 | EDT | 5.081 |  | 18.648 |  | 6.79 | i | 86.7 | i | 45516.9 |  | 29.54 |  | 7.87 |  | 2.53 | c, i | 9.44 | c, i
61-0180 | 2019-10-05 00:15 | EDT | 5.176 |  | 18.599 |  | 6.92 | i | 88.3 | i | 45669.2 |  | 29.65 |  | 7.89 |  | 2.26 | c, i | 13.5 | c, i
61-0180 | 2019-10-05 00:30 | EDT | 5.269 |  | 18.542 |  | 7.07 | i | 90.1 | i | 45822.9 |  | 29.76 |  | 7.9 |  | 1.88 | c, i | 12.55 | c, i
61-0180 | 2019-10-05 00:45 | EDT | 5.337 |  | 18.564 |  | 7.1 | i | 90.7 | i | 45901 |  | 29.82 |  | 7.91 |  | 3.27 | c, i | 17.9 | c, i
61-0180 | 2019-10-05 01:00 | EDT | 5.404 |  | 18.547 |  | 7.15 | i | 91.2 | i | 45936.2 |  | 29.85 |  | 7.91 |  | 5.13 | c, i | 16.25 | c, i
61-0180 | 2019-10-05 01:15 | EDT | 5.463 |  | 18.473 |  | 7.18 | i | 91.5 | i | 45904.2 |  | 29.82 |  | 7.91 |  | 3.26 | c, i | 20.03 | c, i
61-0180 | 2019-10-05 01:30 | EDT | 5.463 |  | 18.462 |  | 7.2 | i | 91.7 | i | 45945.7 |  | 29.85 |  | 7.92 |  | 3.13 | c, i | 18.73 | c, i
61-0180 | 2019-10-05 01:45 | EDT | 5.462 |  | 18.432 |  | 7.2 | i | 91.7 | i | 45969.9 |  | 29.87 |  | 7.92 |  | 3.07 | c, i | 18.36 | c, i
61-0180 | 2019-10-05 02:00 | EDT | 5.462 |  | 18.424 |  | 7.17 | i | 91.3 | i | 45924.3 |  | 29.84 |  | 7.92 |  | 3.51 | c, i | 15.82 | c, i
61-0180 | 2019-10-05 02:15 | EDT | 5.464 |  | 18.387 |  | 7.16 | i | 91.1 | i | 45925.2 |  | 29.84 |  | 7.91 |  | 4.36 | c, i | 27.46 | c, i
61-0180 | 2019-10-05 02:30 | EDT | 5.464 |  | 18.362 |  | 7.16 | i | 91 | i | 45983.7 |  | 29.88 |  | 7.91 |  | 4.88 | c, i | 24.82 | c, i
61-0180 | 2019-10-05 02:45 | EDT | 5.463 |  | 18.35 |  | 7.16 | i | 90.9 | i | 45617.7 |  | 29.62 |  | 7.91 |  | 5.31 | c, i | 29.05 | c, i
61-0180 | 2019-10-05 03:00 | EDT | 5.457 |  | 18.304 |  | 7.18 | i | 91.2 | i | 45903.8 |  | 29.82 |  | 7.92 |  | 5.52 | c, i | 33.65 | c, i
61-0180 | 2019-10-05 03:15 | EDT | 5.442 |  | 18.342 |  | 7.16 | i | 91.1 | i | 45921.3 |  | 29.83 |  | 7.92 |  | 2.9 | c, i | 17.94 | c, i
61-0180 | 2019-10-05 03:30 | EDT | 5.396 |  | 18.356 |  | 7.15 | i | 90.9 | i | 46020.2 |  | 29.91 |  | 7.91 |  | 3.1 | c, i | 17.06 | c, i
61-0180 | 2019-10-05 03:45 | EDT | 5.328 |  | 18.366 |  | 7.12 | i | 90.6 | i | 46002.6 |  | 29.89 |  | 7.91 |  | 2.93 | c, i | 17.61 | c, i
61-0180 | 2019-10-05 04:00 | EDT | 5.267 |  | 18.448 |  | 7.05 | i | 89.8 | i | 45968.7 |  | 29.87 |  | 7.91 |  | 3.16 | c, i | 15.92 | c, i
61-0180 | 2019-10-05 04:15 | EDT | 5.188 |  | 18.457 |  | 6.98 | i | 89 | i | 45942 |  | 29.85 |  | 7.9 |  | 2.76 | c, i | 16.16 | c, i
61-0180 | 2019-10-05 04:30 | EDT | 5.129 |  | 18.433 |  | 6.93 | i | 88.2 | i | 45871.3 |  | 29.8 |  | 7.9 |  | 2.79 | c, i | 18.79 | c, i
61-0180 | 2019-10-05 04:45 | EDT | 5.049 |  | 18.371 |  | 6.85 | i | 87.1 | i | 45783.1 |  | 29.74 |  | 7.89 |  | 2.55 | c, i | 21.22 | c, i
61-0180 | 2019-10-05 05:00 | EDT | 4.963 |  | 18.379 |  | 6.76 | i | 86 | i | 45742 |  | 29.71 |  | 7.88 |  | 2.85 | c, i | 18.47 | c, i
61-0180 | 2019-10-05 05:15 | EDT | 4.864 |  | 18.398 |  | 6.69 | i | 84.9 | i | 45379.7 |  | 29.44 |  | 7.88 |  | 2.94 | c, i | 18.07 | c, i
61-0180 | 2019-10-05 05:30 | EDT | 4.818 |  | 18.415 |  | 6.64 | i | 84.4 | i | 45571.8 |  | 29.58 |  | 7.88 |  | 2.35 | c, i | 14.17 | c, i
61-0180 | 2019-10-05 05:45 | EDT | 4.748 |  | 18.436 |  | 6.66 | i | 84.7 | i | 45623.1 |  | 29.62 |  | 7.88 |  | 2.88 | c, i | 16.72 | c, i
61-0180 | 2019-10-05 06:00 | EDT | 4.683 |  | 18.452 |  | 6.6 | i | 84 | i | 45879.7 |  | 29.81 |  | 7.88 |  | 2.75 | c, i | 15.54 | c, i
61-0180 | 2019-10-05 06:15 | EDT | 4.644 |  | 18.464 |  | 6.65 | i | 84.7 | i | 45891.7 |  | 29.81 |  | 7.87 |  | 2.77 | c, i | 16.18 | c, i
61-0180 | 2019-10-05 06:30 | EDT | 4.627 |  | 18.466 |  | 6.58 | i | 83.7 | i | 45538 |  | 29.56 |  | 7.87 |  | 3.09 | c, i | 19.96 | c, i
61-0180 | 2019-10-05 06:45 | EDT | 4.607 |  | 18.477 |  | 6.62 | i | 84.3 | i | 45916.7 |  | 29.83 |  | 7.87 |  | 3.08 | c, i | 21.16 | c, i
61-0180 | 2019-10-05 07:00 | EDT | 4.604 |  | 18.486 |  | 6.57 | i | 83.7 | i | 45826.6 |  | 29.77 |  | 7.87 |  | 2.89 | c, i | 18.67 | c, i
61-0180 | 2019-10-05 07:15 | EDT | 4.603 |  | 18.516 |  | 6.6 | i | 84.2 | i | 45938.4 |  | 29.85 |  | 7.87 |  | 2.86 | c, i | 17.72 | c, i
61-0180 | 2019-10-05 07:30 | EDT | 4.618 |  | 18.559 |  | 6.55 | i | 83.6 | i | 45981.1 |  | 29.88 |  | 7.87 |  | 3.33 | c, i | 18.3 | c, i
61-0180 | 2019-10-05 07:45 | EDT | 4.636 |  | 18.577 |  | 6.57 | i | 83.9 | i | 45988.8 |  | 29.88 |  | 7.87 |  | 2.75 | c, i | 14.7 | c, i
61-0180 | 2019-10-05 08:00 | EDT | 4.671 |  | 18.581 |  | 6.54 | i | 83.4 | i | 45841.6 |  | 29.78 |  | 7.87 |  | 2.76 | c, i | 14.02 | c, i
61-0180 | 2019-10-05 08:15 | EDT | 4.714 |  | 18.657 |  | 6.36 | i | 81 | i | 45156.2 |  | 29.28 |  | 7.85 |  | 2.69 | c, i | 13.9 | c, i
61-0180 | 2019-10-05 08:30 | EDT | 4.748 |  | 18.601 |  | 6.26 | i | 80 | i | 45990.4 |  | 29.89 |  | 7.84 |  | 2.09 | c, i | 9.93 | c, i
61-0180 | 2019-10-05 08:45 | EDT | 4.791 |  | 18.325 |  | 6.33 | i | 80.4 | i | 45837.7 |  | 29.77 |  | 7.85 |  | 2.12 | c, i | 10.31 | c, i
61-0180 | 2019-10-05 09:00 | EDT | 4.826 |  | 18.04 |  | 6.51 | i | 82.2 | i | 45684.6 |  | 29.66 |  | 7.86 |  | 4.09 | c, i | 17.45 | c, i
61-0180 | 2019-10-05 09:15 | EDT | 4.861 |  | 17.977 |  | 6.64 | i | 83.7 | i | 45640.6 |  | 29.63 |  | 7.87 |  | 1.7 | c, i | 9.16 | c, i
61-0180 | 2019-10-05 09:30 | EDT | 4.891 |  | 18.002 |  | 6.55 | i | 82.7 | i | 45702.6 |  | 29.68 |  | 7.87 |  | 1.66 | c, i | 8.78 | c, i
61-0180 | 2019-10-05 09:45 | EDT | 4.92 |  | 18.043 |  | 6.57 | i | 82.9 | i | 45750.8 |  | 29.71 |  | 7.87 |  | 2 | c, i | 9.61 | c, i
61-0180 | 2019-10-05 10:00 | EDT | 4.938 |  | 18.061 |  | 6.56 | i | 82.9 | i | 45739 |  | 29.7 |  | 7.87 |  | 1.56 | c, i | 8.28 | c, i
61-0180 | 2019-10-05 10:15 | EDT | 4.961 |  | 18.069 |  | 6.53 | i | 82.5 | i | 45766.8 |  | 29.72 |  | 7.87 |  | 1.67 | c, i | 8.74 | c, i
61-0180 | 2019-10-05 10:30 | EDT | 4.989 |  | 18.082 |  | 6.41 | i | 81 | i | 45747.1 |  | 29.71 |  | 7.87 |  | 2.8 | c, i | 13.86 | c, i
61-0180 | 2019-10-05 10:45 | EDT | 5.025 |  | 18.085 |  | 6.49 | i | 82 | i | 45764 |  | 29.72 |  | 7.87 |  | 1.39 | c, i | 7.86 | c, i
61-0180 | 2019-10-05 11:00 | EDT | 5.052 |  | 18.091 |  | 6.55 | i | 82.8 | i | 45792.2 |  | 29.74 |  | 7.87 |  | 1.61 | c, i | 9.99 | c, i
61-0180 | 2019-10-05 11:15 | EDT | 5.078 |  | 18.096 |  | 6.64 | i | 84 | i | 45780.3 |  | 29.73 |  | 7.87 |  | 1.45 | c, i | 7.81 | c, i
61-0180 | 2019-10-05 11:30 | EDT | 5.118 |  | 18.371 |  | 6.31 | i | 80.3 | i | 45985.3 |  | 29.88 |  | 7.85 |  | 1.28 | c, i | 5.8 | c, i
61-0180 | 2019-10-05 11:45 | EDT | 5.158 |  | 18.243 |  | 6.68 | i | 84.7 | i | 45983 |  | 29.88 |  | 7.87 |  | 1.32 | c, i | 6.6 | c, i
61-0180 | 2019-10-05 12:00 | EDT | 5.206 |  | 18.201 |  | 6.8 | i | 86.3 | i | 46019.6 |  | 29.91 |  | 7.88 |  | 1.99 | c, i | 10.05 | c, i
61-0180 | 2019-10-05 12:15 | EDT | 5.263 |  | 18.185 |  | 6.9 | i | 87.5 | i | 46045.8 |  | 29.92 |  | 7.89 |  | 1.45 | c, i | 7.8 | c, i
61-0180 | 2019-10-05 12:30 | EDT | 5.321 |  | 18.182 |  | 6.9 | i | 87.4 | i | 46063.9 |  | 29.94 |  | 7.89 |  | 1.37 | c, i | 7.3 | c, i
61-0180 | 2019-10-05 12:45 | EDT | 5.377 |  | 18.164 |  | 6.94 | i | 88 | i | 46060.1 |  | 29.93 |  | 7.89 |  | 1.48 | c, i | 6.46 | c, i
61-0180 | 2019-10-05 13:00 | EDT | 5.421 |  | 18.154 |  | 6.93 | i | 87.9 | i | 46062.1 |  | 29.94 |  | 7.89 |  | 1.35 | c, i | 7.71 | c, i
61-0180 | 2019-10-05 13:15 | EDT | 5.455 |  | 18.139 |  | 6.98 | i | 88.4 | i | 46066.9 |  | 29.94 |  | 7.89 |  | 1.59 | c, i | 8.52 | c, i
61-0180 | 2019-10-05 13:30 | EDT | 5.457 |  | 18.131 |  | 7 | i | 88.6 | i | 46068.9 |  | 29.94 |  | 7.89 |  | 1.58 | c, i | 8.18 | c, i
61-0180 | 2019-10-05 13:45 | EDT | 5.467 |  | 18.115 |  | 7.01 | i | 88.8 | i | 46057.7 |  | 29.93 |  | 7.9 |  | 1.53 | c, i | 7.21 | c, i
61-0180 | 2019-10-05 14:00 | EDT | 5.471 |  | 18.103 |  | 7.02 | i | 88.9 | i | 46075.4 |  | 29.95 |  | 7.9 |  | 1.66 | c, i | 8.31 | c, i
61-0180 | 2019-10-05 14:15 | EDT | 5.471 |  | 18.097 |  | 7.02 | i | 88.8 | i | 46054.2 |  | 29.93 |  | 7.9 |  | 1.63 | c, i | 8.77 | c, i
61-0180 | 2019-10-05 14:30 | EDT | 5.464 |  | 18.102 |  | 6.98 | i | 88.4 | i | 46062.8 |  | 29.94 |  | 7.89 |  | 1.45 | c, i | 8.44 | c, i
61-0180 | 2019-10-05 14:45 | EDT | 5.468 |  | 18.101 |  | 6.96 | i | 88.2 | i | 46045.8 |  | 29.92 |  | 7.89 |  | 1.43 | c, i | 8.04 | c, i
61-0180 | 2019-10-05 15:00 | EDT | 5.468 |  | 18.095 |  | 7 | i | 88.6 | i | 46077 |  | 29.95 |  | 7.89 |  | 1.67 | c, i | 7.67 | c, i
61-0180 | 2019-10-05 15:15 | EDT | 5.467 |  | 18.085 |  | 7.02 | i | 88.8 | i | 46052.9 |  | 29.93 |  | 7.9 |  | 1.55 | c, i | 7.85 | c, i
61-0180 | 2019-10-05 15:30 | EDT | 5.456 |  | 18.076 |  | 7.05 | i | 89.2 | i | 46037.1 |  | 29.92 |  | 7.9 |  | 1.82 | c, i | 9.69 | c, i
61-0180 | 2019-10-05 15:45 | EDT | 5.457 |  | 18.068 |  | 7.12 | i | 90.1 | i | 46043.3 |  | 29.92 |  | 7.91 |  | 1.73 | c, i | 9.11 | c, i
61-0180 | 2019-10-05 16:00 | EDT | 5.452 |  | 18.079 |  | 7.16 | i | 90.5 | i | 45931.3 |  | 29.84 |  | 7.91 |  | ## | r | 26.65 | c, i
61-0180 | 2019-10-05 16:15 | EDT | 5.444 |  | 18.089 |  | 7.19 | i | 91 | i | 46049.8 |  | 29.93 |  | 7.91 |  | 1.46 | c, i | 6.93 | c, i
61-0180 | 2019-10-05 16:30 | EDT | 5.452 |  | 18.106 |  | 7.23 | i | 91.6 | i | 46068.5 |  | 29.94 |  | 7.92 |  | 1.53 | c, i | 7.53 | c, i
61-0180 | 2019-10-05 16:45 | EDT | 5.434 |  | 18.136 |  | 7.24 | i | 91.7 | i | 46076.8 |  | 29.95 |  | 7.92 |  | 1.74 | c, i | 7.65 | c, i
61-0180 | 2019-10-05 17:00 | EDT | 5.398 |  | 18.155 |  | 7.2 | i | 91.2 | i | 46096.6 |  | 29.96 |  | 7.91 |  | 1.75 | c, i | 9.15 | c, i
61-0180 | 2019-10-05 17:15 | EDT | 5.365 |  | 18.16 |  | 7.14 | i | 90.5 | i | 46087.7 |  | 29.95 |  | 7.91 |  | 1.69 | c, i | 8.56 | c, i
61-0180 | 2019-10-05 17:30 | EDT | 5.31 |  | 18.157 |  | 7.14 | i | 90.5 | i | 46069.4 |  | 29.94 |  | 7.91 |  | 1.7 | c, i | 8.11 | c, i
61-0180 | 2019-10-05 17:45 | EDT | 5.259 |  | 18.157 |  | 7.15 | i | 90.7 | i | 46072.9 |  | 29.94 |  | 7.91 |  | 1.65 | c, i | 8.31 | c, i
61-0180 | 2019-10-05 18:00 | EDT | 5.208 |  | 18.16 |  | 7.12 | i | 90.3 | i | 46056 |  | 29.93 |  | 7.91 |  | 1.84 | c, i | 11.42 | c, i
61-0180 | 2019-10-05 18:15 | EDT | 5.16 |  | 18.165 |  | 7.01 | i | 88.8 | i | 46058.7 |  | 29.93 |  | 7.9 |  | 1.56 | c, i | 7.3 | c, i
61-0180 | 2019-10-05 18:30 | EDT | 5.124 |  | 18.156 |  | 6.97 | i | 88.3 | i | 46070 |  | 29.94 |  | 7.9 |  | 1.77 | c, i | 8.13 | c, i
61-0180 | 2019-10-05 18:45 | EDT | 5.105 |  | 18.153 |  | 6.94 | i | 88 | i | 46069.5 |  | 29.94 |  | 7.89 |  | 1.61 | c, i | 9.51 | c, i
61-0180 | 2019-10-05 19:00 | EDT | 5.095 |  | 18.212 |  | 6.76 | i | 85.7 | i | 46101.8 |  | 29.97 |  | 7.88 |  | 1.72 | c, i | 8.53 | c, i
61-0180 | 2019-10-05 19:15 | EDT | 5.105 |  | 18.292 |  | 6.57 | i | 83.6 | i | 46136.7 |  | 29.99 |  | 7.87 |  | 2 | c, i | 12.5 | c, i
61-0180 | 2019-10-05 19:30 | EDT | 5.111 |  | 18.306 |  | 6.49 | i | 82.5 | i | 46142.8 |  | 30 |  | 7.86 |  | 2.15 | c, i | 12.94 | c, i
61-0180 | 2019-10-05 19:45 | EDT | 5.126 |  | 18.309 |  | 6.5 | i | 82.6 | i | 46114.6 |  | 29.97 |  | 7.86 |  | 2.36 | c, i | 12.53 | c, i
61-0180 | 2019-10-05 20:00 | EDT | 5.142 |  | 18.318 |  | 6.44 | i | 81.8 | i | 46082.4 |  | 29.95 |  | 7.86 |  | 2.37 | c, i | 14.31 | c, i
61-0180 | 2019-10-05 20:15 | EDT | 5.093 |  | 18.323 |  | 6.49 | i | 82.5 | i | 46119.7 |  | 29.98 |  | 7.86 |  | 2.04 | c, i | 16.52 | c, i
61-0180 | 2019-10-05 20:30 | EDT | 5.104 |  | 18.322 |  | 6.47 | i | 82.3 | i | 46106 |  | 29.97 |  | 7.86 |  | 2.53 | c, i | 21.78 | c, i
61-0180 | 2019-10-05 20:45 | EDT | 5.093 |  | 18.319 |  | 6.44 | i | 81.9 | i | 46041.8 |  | 29.92 |  | 7.85 |  | 2.87 | c, i | 28.73 | c, i
61-0180 | 2019-10-05 21:00 | EDT | 5.082 |  | 18.32 |  | 6.44 | i | 81.8 | i | 46030.8 |  | 29.91 |  | 7.85 |  | 3.48 | c, i | 29.66 | c, i
61-0180 | 2019-10-05 21:15 | EDT | 5.05 |  | 18.319 |  | 6.38 | i | 81.1 | i | 46008.6 |  | 29.9 |  | 7.85 |  | 2.97 | c, i | 27.12 | c, i
61-0180 | 2019-10-05 21:30 | EDT | 5.03 |  | 18.313 |  | 6.36 | i | 80.8 | i | 45971.1 |  | 29.87 |  | 7.85 |  | 2.87 | c, i | 20.04 | c, i
61-0180 | 2019-10-05 21:45 | EDT | 5.014 |  | 18.313 |  | 6.28 | i | 79.9 | i | 45974.4 |  | 29.87 |  | 7.85 |  | 2.58 | c, i | 16.66 | c, i
61-0180 | 2019-10-05 22:00 | EDT | 4.99 |  | 18.304 |  | 6.29 | i | 79.9 | i | 45997.2 |  | 29.89 |  | 7.85 |  | 2.58 | c, i | 13.7 | c, i
61-0180 | 2019-10-05 22:15 | EDT | 4.968 |  | 18.304 |  | 6.27 | i | 79.6 | i | 45994.9 |  | 29.89 |  | 7.84 |  | 2.04 | c, i | 12.29 | c, i
61-0180 | 2019-10-05 22:30 | EDT | 4.951 |  | 18.3 |  | 6.25 | i | 79.5 | i | 45987.1 |  | 29.88 |  | 7.84 |  | 1.92 | c, i | 13.5 | c, i
61-0180 | 2019-10-05 22:45 | EDT | 4.943 |  | 18.3 |  | 6.19 | i | 78.7 | i | 45957.5 |  | 29.86 |  | 7.84 |  | 2.03 | c, i | 13.92 | c, i
61-0180 | 2019-10-05 23:00 | EDT | 4.961 |  | 18.296 |  | 6.15 | i | 78.1 | i | 45967.2 |  | 29.87 |  | 7.84 |  | 2.15 | c, i | 17.31 | c, i
61-0180 | 2019-10-05 23:15 | EDT | 4.997 |  | 18.296 |  | 6.22 | i | 79 | i | 45949.4 |  | 29.86 |  | 7.84 |  | 2.17 | c, i | 13.74 | c, i
61-0180 | 2019-10-05 23:30 | EDT | 5.049 |  | 18.287 |  | 6.15 | i | 78.1 | i | 45863.6 |  | 29.79 |  | 7.83 |  | 2.93 | c, i | 18.24 | c, i
61-0180 | 2019-10-05 23:45 | EDT | 5.13 |  | 18.184 |  | 6.55 | i | 82.8 | i | 45544.1 |  | 29.56 |  | 7.86 |  | 2.51 | c, i | 15.93 | c, i
61-0180 | 2019-10-06 | EDT | 5.215 |  | 18.073 |  | 6.92 | i | 87.4 | i | 45468.1 |  | 29.51 |  | 7.88 |  | 2.72 | c, i | 19.42 | c, i
61-0180 | 2019-10-06 00:15 | EDT | 5.284 |  | 18.105 |  | 7.19 | i | 90.9 | i | 45557.4 |  | 29.57 |  | 7.9 |  | 3.34 | c, i | 21.26 | c, i
61-0180 | 2019-10-06 00:30 | EDT | 5.358 |  | 18.087 |  | 7.21 | i | 91 | i | 45500.6 |  | 29.53 |  | 7.91 |  | 3.08 | c, i | 26.84 | c, i
61-0180 | 2019-10-06 00:45 | EDT | 5.407 |  | 18.076 |  | 7.19 | i | 90.8 | i | 45500 |  | 29.53 |  | 7.9 |  | 2.73 | c, i | 22.07 | c, i
61-0180 | 2019-10-06 01:00 | EDT | 5.437 |  | 18.07 |  | 7.1 | i | 89.6 | i | 45520.7 |  | 29.54 |  | 7.89 |  | 3.62 | c, i | 26.71 | c, i
61-0180 | 2019-10-06 01:15 | EDT | 5.436 |  | 18.069 |  | 7 | i | 88.4 | i | 45481.5 |  | 29.52 |  | 7.89 |  | 3.32 | c, i | 21.11 | c, i
61-0180 | 2019-10-06 01:30 | EDT | 5.435 |  | 18.101 |  | 6.79 | i | 85.7 | i | 45547.6 |  | 29.56 |  | 7.87 |  | 5.89 | c, i | 21.73 | c, i
61-0180 | 2019-10-06 01:45 | EDT | 5.44 |  | 18.119 |  | 6.65 | i | 84 | i | 45628.5 |  | 29.62 |  | 7.86 |  | 4.17 | c, i | 25.61 | c, i
61-0180 | 2019-10-06 02:00 | EDT | 5.462 |  | 18.101 |  | 6.69 | i | 84.5 | i | 45573.6 |  | 29.58 |  | 7.87 |  | 4.13 | c, i | 31.13 | c, i
61-0180 | 2019-10-06 02:15 | EDT | 5.465 |  | 18.098 |  | 6.64 | i | 83.9 | i | 45618.6 |  | 29.62 |  | 7.86 |  | 3.73 | c, i | 28.37 | c, i
61-0180 | 2019-10-06 02:30 | EDT | 5.466 |  | 18.097 |  | 6.56 | i | 82.9 | i | 45666.4 |  | 29.65 |  | 7.86 |  | 3.83 | c, i | 35.25 | c, i
61-0180 | 2019-10-06 02:45 | EDT | 5.467 |  | 18.242 |  | 6.19 | i | 78.4 | i | 45824.2 |  | 29.76 |  | 7.83 |  | 4.48 | c, i | 36.79 | c, i
61-0180 | 2019-10-06 03:00 | EDT | 5.466 |  | 18.242 |  | 6.11 | i | 77.5 | i | 45894 |  | 29.81 |  | 7.83 |  | 4.01 | c, i | 36.87 | c, i
61-0180 | 2019-10-06 03:15 | EDT | 5.457 |  | 18.23 |  | 6.12 | i | 77.7 | i | 45990.3 |  | 29.88 |  | 7.83 |  | 3.77 | c, i | 33.71 | c, i
61-0180 | 2019-10-06 03:30 | EDT | 5.422 |  | 18.196 |  | 6.25 | i | 79.3 | i | 46005.6 |  | 29.9 |  | 7.84 |  | 3.6 | c, i | 37.77 | c, i
61-0180 | 2019-10-06 03:45 | EDT | 5.369 |  | 18.181 |  | 6.43 | i | 81.5 | i | 46002.4 |  | 29.89 |  | 7.85 |  | 3.5 | c, i | 30.5 | c, i
61-0180 | 2019-10-06 04:00 | EDT | 5.314 |  | 18.183 |  | 6.47 | i | 82 | i | 46035.2 |  | 29.92 |  | 7.85 |  | 3.87 | c, i | 27.14 | c, i
61-0180 | 2019-10-06 04:15 | EDT | 5.258 |  | 18.184 |  | 6.48 | i | 82.2 | i | 46060.3 |  | 29.94 |  | 7.85 |  | 4.01 | c, i | 30.54 | c, i
61-0180 | 2019-10-06 04:30 | EDT | 5.204 |  | 18.178 |  | 6.55 | i | 83 | i | 46023.9 |  | 29.91 |  | 7.86 |  | 3.8 | c, i | 34.07 | c, i
61-0180 | 2019-10-06 04:45 | EDT | 5.153 |  | 18.159 |  | 6.45 | i | 81.7 | i | 45982.3 |  | 29.88 |  | 7.87 |  | 3.58 | c, i | 25.89 | c, i
61-0180 | 2019-10-06 05:00 | EDT | 5.115 |  | 18.149 |  | 6.47 | i | 82 | i | 45960.5 |  | 29.86 |  | 7.87 |  | 3.56 | c, i | 28.96 | c, i
61-0180 | 2019-10-06 05:15 | EDT | 5.062 |  | 18.156 |  | 6.58 | i | 83.3 | i | 45986.6 |  | 29.88 |  | 7.87 |  | 3.39 | c, i | 27.56 | c, i
61-0180 | 2019-10-06 05:30 | EDT | 5.002 |  | 18.163 |  | 6.46 | i | 81.8 | i | 45983.9 |  | 29.88 |  | 7.85 |  | 3.85 | c, i | 33.79 | c, i
61-0180 | 2019-10-06 05:45 | EDT | 4.949 |  | 18.163 |  | 6.43 | i | 81.5 | i | 45972.8 |  | 29.87 |  | 7.85 |  | 4.25 | c, i | 39.51 | c, i
61-0180 | 2019-10-06 06:00 | EDT | 4.89 |  | 18.165 |  | 6.34 | i | 80.4 | i | 45992.1 |  | 29.89 |  | 7.85 |  | 3.68 | c, i | 30.09 | c, i
61-0180 | 2019-10-06 06:15 | EDT | 4.838 |  | 18.163 |  | 6.35 | i | 80.5 | i | 45956.3 |  | 29.86 |  | 7.85 |  | 3.78 | c, i | 29.84 | c, i
61-0180 | 2019-10-06 06:30 | EDT | 4.811 |  | 18.164 |  | 6.37 | i | 80.7 | i | 45959.4 |  | 29.86 |  | 7.85 |  | 2.86 | c, i | 28.25 | c, i
61-0180 | 2019-10-06 06:45 | EDT | 4.778 |  | 18.158 |  | 6.36 | i | 80.6 | i | 45934.9 |  | 29.84 |  | 7.85 |  | 2.64 | c, i | 26.84 | c, i
61-0180 | 2019-10-06 07:00 | EDT | 4.739 |  | 18.154 |  | 6.37 | i | 80.7 | i | 45922 |  | 29.84 |  | 7.85 |  | 2.63 | c, i | 26 | c, i
61-0180 | 2019-10-06 07:15 | EDT | 4.691 |  | 18.144 |  | 6.41 | i | 81.1 | i | 45866.7 |  | 29.8 |  | 7.85 |  | 2.65 | c, i | 22.15 | c, i
61-0180 | 2019-10-06 07:30 | EDT | 4.652 |  | 18.147 |  | 6.42 | i | 81.3 | i | 45864.5 |  | 29.79 |  | 7.85 |  | 2.34 | c, i | 18.2 | c, i
61-0180 | 2019-10-06 07:45 | EDT | 4.615 |  | 18.23 |  | 6.22 | i | 79 | i | 46026.8 |  | 29.91 |  | 7.84 |  | 1.76 | c, i | 17.2 | c, i
61-0180 | 2019-10-06 08:00 | EDT | 4.604 |  | 18.249 |  | 6.37 | i | 80.9 | i | 46117.4 |  | 29.98 |  | 7.85 |  | 1.82 | c, i | 19.44 | c, i
61-0180 | 2019-10-06 08:15 | EDT | 4.593 |  | 18.257 |  | 6.24 | i | 79.3 | i | 46106.5 |  | 29.97 |  | 7.84 |  | 1.81 | c, i | 15.29 | c, i
61-0180 | 2019-10-06 08:30 | EDT | 4.605 |  | 18.225 |  | 6.21 | i | 78.9 | i | 46066.4 |  | 29.94 |  | 7.85 |  | 1.57 | c, i | 14.16 | c, i
61-0180 | 2019-10-06 08:45 | EDT | 4.632 |  | 18.218 |  | 6.33 | i | 80.3 | i | 46032.5 |  | 29.92 |  | 7.85 |  | 1.61 | c, i | 13.91 | c, i
61-0180 | 2019-10-06 09:00 | EDT | 4.672 |  | 18.205 |  | 6.33 | i | 80.3 | i | 46014 |  | 29.9 |  | 7.85 |  | 3.96 | c, i | 41.11 | c, i
61-0180 | 2019-10-06 09:15 | EDT | 4.716 |  | 18.174 |  | 6.37 | i | 80.7 | i | 45828.6 |  | 29.77 |  | 7.85 |  | 1.72 | c, i | 13.54 | c, i
61-0180 | 2019-10-06 09:30 | EDT | 4.775 |  | 18.113 |  | 6.44 | i | 81.4 | i | 45751.1 |  | 29.71 |  | 7.85 |  | 1.51 | c, i | 19.15 | c, i
61-0180 | 2019-10-06 09:45 | EDT | 4.822 |  | 18.064 |  | 6.54 | i | 82.5 | i | 45554.7 |  | 29.57 |  | 7.85 |  | 1.71 | c, i | 23.66 | c, i
61-0180 | 2019-10-06 10:00 | EDT | 4.893 |  | 18.064 |  | 6.51 | i | 82.2 | i | 45670.9 |  | 29.65 |  | 7.85 |  | 1.8 | c, i | 21.31 | c, i
61-0180 | 2019-10-06 10:15 | EDT | 4.894 |  | 17.936 |  | 6.79 | i | 85.5 | i | 45500.5 |  | 29.53 |  | 7.87 |  | 1.79 | c, i | 21.02 | c, i
61-0180 | 2019-10-06 10:30 | EDT | 4.966 |  | 17.849 |  | 7 | i | 88 | i | 45437.3 |  | 29.48 |  | 7.88 |  | 2.16 | c, i | 19.97 | c, i
61-0180 | 2019-10-06 10:45 | EDT | 4.989 |  | 17.8 |  | 7.11 | i | 89.3 | i | 45421.2 |  | 29.47 |  | 7.89 |  | 2.02 | c, i | 15.1 | c, i
61-0180 | 2019-10-06 11:00 | EDT | 5.017 |  | 17.794 |  | 7.14 | i | 89.6 | i | 45400.3 |  | 29.46 |  | 7.89 |  | 1.87 | c, i | 16.45 | c, i
61-0180 | 2019-10-06 11:15 | EDT | 4.976 |  | 17.821 |  | 7.09 | i | 89 | i | 45364.1 |  | 29.43 |  | 7.89 |  | 1.66 | c, i | 17.45 | c, i
61-0180 | 2019-10-06 11:30 | EDT | 5.003 |  | 17.845 |  | 7.06 | i | 88.6 | i | 45353.4 |  | 29.42 |  | 7.89 |  | 1.75 | c, i | 16.98 | c, i
61-0180 | 2019-10-06 11:45 | EDT | 5.007 |  | 17.869 |  | 6.99 | i | 87.9 | i | 45322.1 |  | 29.4 |  | 7.88 |  | 1.98 | c, i | 16.27 | c, i
61-0180 | 2019-10-06 12:00 | EDT | 5.067 |  | 17.922 |  | 6.97 | i | 87.7 | i | 45300.8 |  | 29.39 |  | 7.88 |  | 1.69 | c, i | 10.54 | c, i
61-0180 | 2019-10-06 12:15 | EDT | 5.115 |  | 17.911 |  | 6.87 | i | 86.4 | i | 45345.2 |  | 29.42 |  | 7.87 |  | 1.84 | c, i | 12.87 | c, i
61-0180 | 2019-10-06 12:30 | EDT | 5.138 |  | 17.972 |  | 6.61 | i | 83.3 | i | 45432.4 |  | 29.48 |  | 7.85 |  | 1.52 | c, i | 14.73 | c, i
61-0180 | 2019-10-06 12:45 | EDT | 5.184 |  | 17.958 |  | 6.68 | i | 84.1 | i | 45331.3 |  | 29.41 |  | 7.86 |  | ## | r | ## | r
61-0180 | 2019-10-06 13:00 | EDT | 5.248 |  | 17.943 |  | 7.02 | i | 88.2 | i | 44804.1 |  | 29.03 |  | 7.88 |  | 1.75 | c, i | 9.86 | c, i
61-0180 | 2019-10-06 13:15 | EDT | 5.359 |  | 17.956 |  | 7.18 | i | 90.4 | i | 45255.9 |  | 29.35 |  | 7.89 |  | 2.12 | c, i | 22.28 | c, i
61-0180 | 2019-10-06 13:30 | EDT | 5.402 |  | 17.99 |  | 7.26 | i | 91.5 | i | 45289.4 |  | 29.38 |  | 7.9 |  | 2.84 | c, i | 12.64 | c, i
61-0180 | 2019-10-06 13:45 | EDT | 5.407 |  | 17.966 |  | 7.37 | i | 92.8 | i | 45290 |  | 29.38 |  | 7.9 |  | 3.21 | c, i | 36.37 | c, i
61-0180 | 2019-10-06 14:00 | EDT | 5.421 |  | 17.965 |  | 7.37 | i | 92.8 | i | 45277.4 |  | 29.37 |  | 7.91 |  | 3.5 | c, i | 30.79 | c, i
61-0180 | 2019-10-06 14:15 | EDT | 5.378 |  | 17.967 |  | 7.38 | i | 92.9 | i | 45299.7 |  | 29.38 |  | 7.91 |  | 5.25 | c, i | 45.15 | c, i
61-0180 | 2019-10-06 14:30 | EDT | 5.429 |  | 17.96 |  | 7.34 | i | 92.4 | i | 45326 |  | 29.4 |  | 7.9 |  | 5.88 | c, i | 58.56 | c, i
61-0180 | 2019-10-06 14:45 | EDT | 5.427 |  | 17.956 |  | 7.34 | i | 92.4 | i | 45307 |  | 29.39 |  | 7.9 |  | 7.42 | c, i | 71.12 | c, i
61-0180 | 2019-10-06 15:00 | EDT | 5.429 |  | 17.957 |  | 7.33 | i | 92.2 | i | 45308.7 |  | 29.39 |  | 7.9 |  | 5.11 | c, i | 57.72 | c, i
61-0180 | 2019-10-06 15:15 | EDT | 5.437 |  | 17.962 |  | 7.3 | i | 92 | i | 45341.9 |  | 29.42 |  | 7.9 |  | 4.42 | c, i | 48.85 | c, i
61-0180 | 2019-10-06 15:30 | EDT | 5.438 |  | 17.963 |  | 7.33 | i | 92.3 | i | 45319.8 |  | 29.4 |  | 7.9 |  | 5.07 | c, i | 52.51 | c, i
61-0180 | 2019-10-06 15:45 | EDT | 5.433 |  | 17.963 |  | 7.31 | i | 92 | i | 45312.8 |  | 29.39 |  | 7.9 |  | 5.23 | c, i | 47.55 | c, i
61-0180 | 2019-10-06 16:00 | EDT | 5.427 |  | 17.957 |  | 7.32 | i | 92.2 | i | 45337.1 |  | 29.41 |  | 7.9 |  | 5.09 | c, i | 49.95 | c, i
61-0180 | 2019-10-06 16:15 | EDT | 5.422 |  | 17.957 |  | 7.36 | i | 92.6 | i | 45349.6 |  | 29.42 |  | 7.91 |  | 4.69 | c, i | 70.51 | c, i
61-0180 | 2019-10-06 16:30 | EDT | 5.422 |  | 17.941 |  | 7.38 | i | 92.8 | i | 45330.8 |  | 29.41 |  | 7.91 |  | 5.71 | c, i | 68.72 | c, i
61-0180 | 2019-10-06 16:45 | EDT | 5.425 |  | 18.097 |  | 6.41 | i | 81 | i | 45697.9 |  | 29.67 |  | 7.84 |  | 3.95 | c, i | 53.64 | c, i
61-0180 | 2019-10-06 17:00 | EDT | 5.416 |  | 18.095 |  | 6.73 | i | 85.1 | i | 45750.1 |  | 29.71 |  | 7.86 |  | 3.33 | c, i | 50.66 | c, i
61-0180 | 2019-10-06 17:15 | EDT | 5.413 |  | 18.057 |  | 6.89 | i | 87 | i | 45838.4 |  | 29.77 |  | 7.88 |  | 3.62 | c, i | 58.57 | c, i
61-0180 | 2019-10-06 17:30 | EDT | 5.403 |  | 18.019 |  | 6.97 | i | 88 | i | 45791.4 |  | 29.74 |  | 7.88 |  | 3.66 | c, i | 46.25 | c, i
61-0180 | 2019-10-06 17:45 | EDT | 5.41 |  | 18.051 |  | 6.85 | i | 86.5 | i | 45879.6 |  | 29.8 |  | 7.87 |  | 3.9 | c, i | 43.91 | c, i
61-0180 | 2019-10-06 18:00 | EDT | 5.382 |  | 18.047 |  | 6.81 | i | 86 | i | 45878.7 |  | 29.8 |  | 7.87 |  | 3.89 | c, i | 41.16 | c, i
61-0180 | 2019-10-06 18:15 | EDT | 5.367 |  | 18.021 |  | 6.86 | i | 86.6 | i | 45815.5 |  | 29.76 |  | 7.88 |  | 5.08 | c, i | 42.69 | c, i
61-0180 | 2019-10-06 18:30 | EDT | 5.37 |  | 17.998 |  | 6.9 | i | 87.1 | i | 45768.4 |  | 29.72 |  | 7.88 |  | 3.86 | c, i | 52.72 | c, i
61-0180 | 2019-10-06 18:45 | EDT | 5.339 |  | 17.982 |  | 6.99 | i | 88.2 | i | 45729.5 |  | 29.7 |  | 7.88 |  | 4.37 | c, i | 56.73 | c, i
61-0180 | 2019-10-06 19:00 | EDT | 5.333 |  | 17.981 |  | 6.99 | i | 88.2 | i | 45660.9 |  | 29.65 |  | 7.88 |  | 7.77 | c, i | 88.35 | c, i
61-0180 | 2019-10-06 19:15 | EDT | 5.345 |  | 17.982 |  | 7.01 | i | 88.4 | i | 45655.5 |  | 29.64 |  | 7.88 |  | 7.16 | c, i | 101.31 | c, i
61-0180 | 2019-10-06 19:30 | EDT | 5.323 |  | 17.982 |  | 7 | i | 88.2 | i | 45582.9 |  | 29.59 |  | 7.88 |  | 6.68 | c, i | 75.15 | c, i
61-0180 | 2019-10-06 19:45 | EDT | 5.314 |  | 17.983 |  | 6.93 | i | 87.3 | i | 45552 |  | 29.57 |  | 7.88 |  | 8.72 | c, i | 79.92 | c, i
61-0180 | 2019-10-06 20:00 | EDT | 5.325 |  | 17.986 |  | 6.94 | i | 87.5 | i | 45556.6 |  | 29.57 |  | 7.88 |  | 7.53 | c, i | 78.59 | c, i
61-0180 | 2019-10-06 20:15 | EDT | 5.305 |  | 17.99 |  | 6.79 | i | 85.4 | i | 44966.6 |  | 29.14 |  | 7.88 |  | 8.08 | c, i | 86.98 | c, i
61-0180 | 2019-10-06 20:30 | EDT | 5.329 |  | 17.994 |  | 6.64 | i | 83.7 | i | 45447.5 |  | 29.49 |  | 7.88 |  | 7.68 | c, i | 111.44 | c, i
61-0180 | 2019-10-06 20:45 | EDT | 5.332 |  | 17.998 |  | 6.61 | i | 83.3 | i | 45428.8 |  | 29.48 |  | 7.88 |  | 9.01 | c, i | 110.5 | c, i
61-0180 | 2019-10-06 21:00 | EDT | 5.358 |  | 18.008 |  | 6.85 | i | 86.3 | i | 45321.4 |  | 29.4 |  | 7.89 |  | 8.69 | c, i | 107 | c, i
61-0180 | 2019-10-06 21:15 | EDT | 5.363 |  | 18.018 |  | 6.91 | i | 87.1 | i | 45294.3 |  | 29.38 |  | 7.89 |  | 6.18 | c, i | 79.12 | c, i
61-0180 | 2019-10-06 21:30 | EDT | 5.36 |  | 18.02 |  | 7.23 | i | 91.1 | i | 45227.1 |  | 29.33 |  | 7.9 |  | 9.23 | c, i | 116.77 | c, i
61-0180 | 2019-10-06 21:45 | EDT | 5.388 |  | 18.009 |  | 7.27 | i | 91.6 | i | 45315.9 |  | 29.4 |  | 7.9 |  | 8.14 | c, i | 85.11 | c, i
61-0180 | 2019-10-06 22:00 | EDT | 5.394 |  | 18.019 |  | 7.26 | i | 91.4 | i | 45022.9 |  | 29.19 |  | 7.89 |  | 6.57 | c, i | 99.93 | c, i
61-0180 | 2019-10-06 22:15 | EDT | 5.413 |  | 18.04 |  | 7.31 | i | 92.1 | i | 45363.1 |  | 29.43 |  | 7.9 |  | 6.61 | c, i | 70.43 | c, i
61-0180 | 2019-10-06 22:30 | EDT | 5.41 |  | 18.028 |  | 7.29 | i | 92 | i | 45359.3 |  | 29.43 |  | 7.9 |  | 5.61 | c, i | 85.07 | c, i
61-0180 | 2019-10-06 22:45 | EDT | 5.4 |  | 18.008 |  | 7.26 | i | 91.5 | i | 45342.1 |  | 29.42 |  | 7.9 |  | 6.11 | c, i | 78.19 | c, i
61-0180 | 2019-10-06 23:00 | EDT | 5.397 |  | 17.963 |  | 7.33 | i | 92.3 | i | 45331.1 |  | 29.41 |  | 7.9 |  | 8.39 | c, i | 84.61 | c, i
61-0180 | 2019-10-06 23:15 | EDT | 5.409 |  | 17.906 |  | 7.45 | i | 93.7 | i | 45318.8 |  | 29.4 |  | 7.91 |  | 6.53 | c, i | 63.45 | c, i
61-0180 | 2019-10-06 23:30 | EDT | 5.397 |  | 17.903 |  | 7.42 | i | 93.3 | i | 45333.2 |  | 29.41 |  | 7.91 |  | 6.14 | c, i | 66.84 | c, i
61-0180 | 2019-10-06 23:45 | EDT | 5.397 |  | 17.884 |  | 7.44 | i | 93.5 | i | 45332.7 |  | 29.41 |  | 7.91 |  | 6.32 | c, i | 67.05 | c, i
61-0180 | 2019-10-07 | EDT | 5.389 |  | 17.882 |  | 7.43 | i | 93.4 | i | 45324.1 |  | 29.4 |  | 7.91 |  | 6.15 | c, i | 105.11 | c, i
61-0180 | 2019-10-07 00:15 | EDT | 5.347 |  | 17.886 |  | 7.35 | i | 92.4 | i | 45352.8 |  | 29.42 |  | 7.9 |  | 5.96 | c, i | 96.21 | c, i
61-0180 | 2019-10-07 00:30 | EDT | 5.356 |  | 17.908 |  | 7.31 | i | 91.9 | i | 45331.4 |  | 29.41 |  | 7.9 |  | 5.27 | c, i | 67.05 | c, i
61-0180 | 2019-10-07 00:45 | EDT | 5.375 |  | 17.927 |  | 7.27 | i | 91.4 | i | 45350.9 |  | 29.42 |  | 7.89 |  | 5.6 | c, i | 69.03 | c, i
61-0180 | 2019-10-07 01:00 | EDT | 5.351 |  | 17.937 |  | 7.26 | i | 91.4 | i | 45333 |  | 29.41 |  | 7.89 |  | 4.67 | c, i | 77.14 | c, i
61-0180 | 2019-10-07 01:15 | EDT | 5.369 |  | 17.931 |  | 7.23 | i | 91 | i | 45346.8 |  | 29.42 |  | 7.89 |  | 4.78 | c, i | 61.03 | c, i
61-0180 | 2019-10-07 01:30 | EDT | 5.343 |  | 17.905 |  | 7.24 | i | 91.1 | i | 45315.9 |  | 29.4 |  | 7.89 |  | 4.44 | c, i | 47.8 | c, i
61-0180 | 2019-10-07 01:45 | EDT | 5.369 |  | 17.878 |  | 7.28 | i | 91.5 | i | 45312.2 |  | 29.39 |  | 7.89 |  | 4.64 | c, i | 52.26 | c, i
61-0180 | 2019-10-07 02:00 | EDT | 5.371 |  | 17.854 |  | 7.36 | i | 92.4 | i | 45273.8 |  | 29.37 |  | 7.9 |  | 4.96 | c, i | 71.89 | c, i
61-0180 | 2019-10-07 02:15 | EDT | 5.259 |  | 17.862 |  | 7.31 | i | 91.8 | i | 45312.6 |  | 29.39 |  | 7.89 |  | 4.92 | c, i | 71.8 | c, i
61-0180 | 2019-10-07 02:30 | EDT | 5.315 |  | 17.861 |  | 7.37 | i | 92.5 | i | 45271.1 |  | 29.36 |  | 7.9 |  | 4.49 | c, i | 51.13 | c, i
61-0180 | 2019-10-07 02:45 | EDT | 5.261 |  | 17.852 |  | 7.4 | i | 92.9 | i | 45285 |  | 29.37 |  | 7.9 |  | 5.62 | c, i | 52.88 | c, i
61-0180 | 2019-10-07 03:00 | EDT | 5.317 |  | 17.849 |  | 7.44 | i | 93.5 | i | 45275.5 |  | 29.37 |  | 7.9 |  | 4.43 | c, i | 52.65 | c, i
61-0180 | 2019-10-07 03:15 | EDT | 5.347 |  | 17.85 |  | 7.44 | i | 93.5 | i | 45316.1 |  | 29.4 |  | 7.9 |  | 5.01 | c, i | 50.94 | c, i
61-0180 | 2019-10-07 03:30 | EDT | 5.374 |  | 17.85 |  | 7.46 | i | 93.6 | i | 45289.4 |  | 29.38 |  | 7.9 |  | 6.17 | c, i | 85.16 | c, i
61-0180 | 2019-10-07 03:45 | EDT | 5.375 |  | 17.853 |  | 7.42 | i | 93.2 | i | 45283.2 |  | 29.37 |  | 7.9 |  | 5.03 | c, i | 61.95 | c, i
61-0180 | 2019-10-07 04:00 | EDT | 5.365 |  | 17.854 |  | 7.42 | i | 93.1 | i | 45310.2 |  | 29.39 |  | 7.9 |  | 5.21 | c, i | 68.85 | c, i
61-0180 | 2019-10-07 04:15 | EDT | 5.367 |  | 17.855 |  | 7.4 | i | 93 | i | 45294.5 |  | 29.38 |  | 7.9 |  | 5.35 | c, i | 69.29 | c, i
61-0180 | 2019-10-07 04:30 | EDT | 5.382 |  | 17.854 |  | 7.4 | i | 92.9 | i | 45301.1 |  | 29.39 |  | 7.9 |  | 5.66 | c, i | 64.81 | c, i
61-0180 | 2019-10-07 04:45 | EDT | 5.347 |  | 17.852 |  | 7.43 | i | 93.3 | i | 45277 |  | 29.37 |  | 7.9 |  | 5.62 | c, i | 73.24 | c, i
61-0180 | 2019-10-07 05:00 | EDT | 5.364 |  | 17.85 |  | 7.43 | i | 93.4 | i | 45303.6 |  | 29.39 |  | 7.9 |  | 6.31 | c, i | 71.68 | c, i
61-0180 | 2019-10-07 05:15 | EDT | 5.394 |  | 17.85 |  | 7.31 | i | 91.8 | i | 45301.8 |  | 29.39 |  | 7.9 |  | 6.33 | c, i | 76.65 | c, i
61-0180 | 2019-10-07 05:30 | EDT | 5.388 |  | 17.85 |  | 7.34 | i | 92.1 | i | 45279.6 |  | 29.37 |  | 7.9 |  | 5.84 | c, i | 72.95 | c, i
61-0180 | 2019-10-07 05:45 | EDT | 5.375 |  | 17.847 |  | 7.26 | i | 91.2 | i | 45294.3 |  | 29.38 |  | 7.9 |  | 6.32 | c, i | 85.9 | c, i
61-0180 | 2019-10-07 06:00 | EDT | 5.387 |  | 17.858 |  | 7.27 | i | 91.3 | i | 45276.7 |  | 29.37 |  | 7.9 |  | 6.36 | c, i | 72.84 | c, i
61-0180 | 2019-10-07 06:15 | EDT | 5.356 |  | 17.875 |  | 7.15 | i | 89.8 | i | 45291.8 |  | 29.38 |  | 7.89 |  | 6.26 | c, i | 76.73 | c, i
61-0180 | 2019-10-07 06:30 | EDT | 5.36 |  | 17.896 |  | 7.15 | i | 89.9 | i | 45267.2 |  | 29.36 |  | 7.89 |  | 5.68 | c, i | 87.61 | c, i
61-0180 | 2019-10-07 06:45 | EDT | 5.379 |  | 17.893 |  | 6.93 | i | 87.1 | i | 45291.9 |  | 29.38 |  | 7.89 |  | 5.13 | c, i | 68.36 | c, i
61-0180 | 2019-10-07 07:00 | EDT | 5.333 |  | 17.847 |  | 7.17 | i | 90.1 | i | 45319.1 |  | 29.4 |  | 7.9 |  | 5.04 | c, i | 78.39 | c, i
61-0180 | 2019-10-07 07:15 | EDT | 5.386 |  | 17.832 |  | 7.11 | i | 89.2 | i | 45299.6 |  | 29.38 |  | 7.9 |  | 4.3 | c, i | 72.29 | c, i
61-0180 | 2019-10-07 07:30 | EDT | 5.332 |  | 17.828 |  | 7.12 | i | 89.3 | i | 45225.9 |  | 29.33 |  | 7.9 |  | 4.5 | c, i | 77.55 | c, i
61-0180 | 2019-10-07 07:45 | EDT | 5.382 |  | 17.832 |  | 7.22 | i | 90.6 | i | 45244.5 |  | 29.34 |  | 7.9 |  | 5.47 | c, i | 74.25 | c, i
61-0180 | 2019-10-07 08:00 | EDT | 5.372 |  | 17.852 |  | 7.01 | i | 87.9 | i | 45126.3 |  | 29.26 |  | 7.89 |  | 4.84 | c, i | 59.04 | c, i
61-0180 | 2019-10-07 08:15 | EDT | 5.38 |  | 17.867 |  | 7.01 | i | 88 | i | 45098.5 |  | 29.24 |  | 7.89 |  | 4.95 | c, i | 71.53 | c, i
61-0180 | 2019-10-07 08:30 | EDT | 5.379 |  | 17.878 |  | 6.64 | i | 83.3 | i | 45022.8 |  | 29.18 |  | 7.89 |  | 4.91 | c, i | 66.04 | c, i
61-0180 | 2019-10-07 08:45 | EDT | 5.377 |  | 17.933 |  | 6.99 | i | 87.8 | i | 44980.3 |  | 29.15 |  | 7.89 |  | 4.71 | c, i | 66.5 | c, i
61-0180 | 2019-10-07 09:00 | EDT | 5.378 |  | 17.936 |  | 6.96 | i | 87.5 | i | 44982.8 |  | 29.16 |  | 7.89 |  | 4.66 | c, i | 55.36 | c, i
61-0180 | 2019-10-07 09:15 | EDT | 5.381 |  | 17.934 |  | 6.95 | i | 87.4 | i | 45102.2 |  | 29.24 |  | 7.89 |  | 4.56 | c, i | 60.32 | c, i
61-0180 | 2019-10-07 09:30 | EDT | 5.348 |  | 17.948 |  | 7.17 | i | 90.1 | i | 44902.6 |  | 29.1 |  | 7.89 |  | 7.99 | c, i | 58.65 | c, i
61-0180 | 2019-10-07 09:45 | EDT | 5.367 |  | 17.94 |  | 7.14 | i | 89.7 | i | 45090.3 |  | 29.23 |  | 7.89 |  | 4.45 | c, i | 51.79 | c, i
61-0180 | 2019-10-07 10:00 | EDT | 5.37 |  | 17.913 |  | 7.33 | i | 92.1 | i | 45135.1 |  | 29.27 |  | 7.9 |  | 4.06 | c, i | 45.15 | c, i
61-0180 | 2019-10-07 10:15 | EDT | 5.337 |  | 17.899 |  | 7.51 | i | 94.4 | i | 45254.3 |  | 29.35 |  | 7.91 |  | 3.69 | c, i | 42.61 | c, i
61-0180 | 2019-10-07 10:30 | EDT | 5.355 |  | 17.863 |  | 7.67 | i | 96.4 | i | 45316.8 |  | 29.4 |  | 7.93 |  | 3.76 | c, i | 42.15 | c, i
61-0180 | 2019-10-07 10:45 | EDT | 5.35 |  | 17.831 |  | 7.72 | i | 96.9 | i | 45417.8 |  | 29.47 |  | 7.94 |  | 4.02 | c, i | 45.15 | c, i
61-0180 | 2019-10-07 11:00 | EDT | 5.326 |  | 17.856 |  | 7.72 | i | 97 | i | 45392.7 |  | 29.45 |  | 7.94 |  | 4.48 | c, i | 46.03 | c, i
61-0180 | 2019-10-07 11:15 | EDT | 5.329 |  | 17.865 |  | 7.72 | i | 97.1 | i | 45415.1 |  | 29.47 |  | 7.94 |  | 4.11 | c, i | 40.54 | c, i
61-0180 | 2019-10-07 11:30 | EDT | 5.341 |  | 17.886 |  | 7.74 | i | 97.3 | i | 45437.8 |  | 29.48 |  | 7.94 |  | 4.02 | c, i | 40.48 | c, i
61-0180 | 2019-10-07 11:45 | EDT | 5.309 |  | 17.93 |  | 7.84 | i | 98.6 | i | 45437 |  | 29.48 |  | 7.95 |  | 4.92 | c, i | 44.58 | c, i
61-0180 | 2019-10-07 12:00 | EDT | 5.328 |  | 17.951 |  | 7.9 | i | 99.4 | i | 45437.3 |  | 29.48 |  | 7.96 |  | 5.35 | c, i | 59.65 | c, i
61-0180 | 2019-10-07 12:15 | EDT | 5.36 |  | 17.98 |  | 7.96 | i | 100.2 | i | 45429.4 |  | 29.48 |  | 7.96 |  | 4.99 | c, i | 55.04 | c, i
61-0180 | 2019-10-07 12:30 | EDT | 5.349 |  | 18.001 |  | 7.8 | i | 98.3 | i | 45439.3 |  | 29.49 |  | 7.96 |  | 6.55 | c, i | 56.47 | c, i
61-0180 | 2019-10-07 12:45 | EDT | 5.344 |  | 18.029 |  | 7.97 | i | 100.6 | i | 45423.7 |  | 29.47 |  | 7.97 |  | 5.3 | c, i | 56.85 | c, i
61-0180 | 2019-10-07 13:00 | EDT | 5.322 |  | 18.044 |  | 7.94 | i | 100.1 | i | 45415.8 |  | 29.47 |  | 7.97 |  | 5.95 | c, i | 54.64 | c, i
61-0180 | 2019-10-07 13:15 | EDT | 5.323 |  | 18.088 |  | 7.98 | i | 100.7 | i | 45414.2 |  | 29.47 |  | 7.96 |  | 5.4 | c, i | 54.58 | c, i
61-0180 | 2019-10-07 13:30 | EDT | 5.34 |  | 18.108 |  | 8.01 | i | 101.1 | i | 45412 |  | 29.47 |  | 7.97 |  | 5.65 | c, i | 52.17 | c, i
61-0180 | 2019-10-07 13:45 | EDT | 5.033 |  | 18.132 |  | 8.01 | i | 101.2 | i | 45394.5 |  | 29.45 |  | 7.97 |  | 5.31 | c, i | 54.91 | c, i
61-0180 | 2019-10-07 14:00 | EDT | 5.054 |  | 18.165 |  | 8 | i | 101.2 | i | 45408.5 |  | 29.46 |  | 7.96 |  | 5.26 | c, i | 56.69 | c, i
61-0180 | 2019-10-07 14:15 | EDT | 5.138 |  | 18.197 |  | 8.03 | i | 101.6 | i | 45382.7 |  | 29.45 |  | 7.96 |  | 5.88 | c, i | 58.17 | c, i
61-0180 | 2019-10-07 14:30 | EDT | 5.15 |  | 18.202 |  | 8.03 | i | 101.5 | i | 45397.6 |  | 29.46 |  | 7.96 |  | 6.1 | c, i | 77.93 | c, i
61-0180 | 2019-10-07 14:45 | EDT | 5.271 |  | 18.203 |  | 7.99 | i | 101.1 | i | 45421.8 |  | 29.47 |  | 7.95 |  | 8.88 | c, i | 75.59 | c, i
61-0180 | 2019-10-07 15:00 | EDT | 5.328 |  | 18.217 |  | 7.98 | i | 101 | i | 45417.9 |  | 29.47 |  | 7.95 |  | 6.96 | c, i | 78.4 | c, i
61-0180 | 2019-10-07 15:15 | EDT | 5.317 |  | 18.218 |  | 8.04 | i | 101.8 | i | 45440.1 |  | 29.49 |  | 7.96 |  | 7.12 | c, i | 72.65 | c, i
61-0180 | 2019-10-07 15:30 | EDT | 5.323 |  | 18.086 |  | 8.32 | i | 105 | i | 45456 |  | 29.5 |  | 8 |  | 7.63 | c, i | 75.88 | c, i
61-0180 | 2019-10-07 15:45 | EDT | 5.343 |  | 18.11 |  | 8.3 | i | 104.9 | i | 45517.3 |  | 29.54 |  | 8 |  | 8.06 | c, i | 98.68 | c, i
61-0180 | 2019-10-07 16:00 | EDT | 5.349 |  | 18.205 |  | 8.2 | i | 103.9 | i | 45548.7 |  | 29.57 |  | 7.98 |  | 8.98 | c, i | 93.18 | c, i
61-0180 | 2019-10-07 16:15 | EDT | 5.315 |  | 18.33 |  | 8.34 | i | 105.9 | i | 45636.4 |  | 29.63 |  | 7.99 |  | 8.68 | c, i | 111.87 | c, i
61-0180 | 2019-10-07 16:30 | EDT | 5.296 |  | 18.26 |  | 8.19 | i | 103.7 | i | 45564.1 |  | 29.58 |  | 7.98 |  | 7.86 | c, i | 78.89 | c, i
61-0180 | 2019-10-07 16:45 | EDT | 5.325 |  | 18.266 |  | 8.17 | i | 103.6 | i | 45594.4 |  | 29.6 |  | 7.98 |  | 9.1 | c, i | 91.01 | c, i
61-0180 | 2019-10-07 17:00 | EDT | 5.326 |  | 18.28 |  | 8.15 | i | 103.4 | i | 45565.6 |  | 29.58 |  | 7.98 |  | 8.6 | c, i | 111.48 | c, i
61-0180 | 2019-10-07 17:15 | EDT | 5.3 |  | 18.289 |  | 8.17 | i | 103.6 | i | 45618.7 |  | 29.62 |  | 7.98 |  | 7.31 | c, i | 82.07 | c, i
61-0180 | 2019-10-07 17:30 | EDT | 5.301 |  | 18.278 |  | 8.11 | i | 102.8 | i | 45669.4 |  | 29.65 |  | 7.98 |  | 9.05 | c, i | 86.98 | c, i
61-0180 | 2019-10-07 17:45 | EDT | 5.306 |  | 18.286 |  | 8.07 | i | 102.4 | i | 45731.2 |  | 29.7 |  | 7.97 |  | 6.9 | c, i | 82.1 | c, i
61-0180 | 2019-10-07 18:00 | EDT | 5.301 |  | 18.288 |  | 8.08 | i | 102.5 | i | 45768.9 |  | 29.72 |  | 7.98 |  | 7.06 | c, i | 84.94 | c, i
61-0180 | 2019-10-07 18:15 | EDT | 5.26 |  | 18.287 |  | 8.08 | i | 102.5 | i | 45752 |  | 29.71 |  | 7.98 |  | 6.68 | c, i | 84.5 | c, i
61-0180 | 2019-10-07 18:30 | EDT | 5.211 |  | 18.286 |  | 8.08 | i | 102.5 | i | 45780 |  | 29.73 |  | 7.98 |  | 7.65 | c, i | 87.38 | c, i
61-0180 | 2019-10-07 18:45 | EDT | 5.209 |  | 18.285 |  | 8.07 | i | 102.4 | i | 45780.7 |  | 29.73 |  | 7.98 |  | 7.28 | c, i | 92.82 | c, i
61-0180 | 2019-10-07 19:00 | EDT | 5.153 |  | 18.286 |  | 8.05 | i | 102.2 | i | 45830.4 |  | 29.77 |  | 7.98 |  | 8.36 | c, i | 97.55 | c, i
61-0180 | 2019-10-07 19:15 | EDT | 5.125 |  | 18.288 |  | 8.1 | i | 102.8 | i | 45777.2 |  | 29.73 |  | 7.98 |  | 8.44 | c, i | 104.28 | c, i
61-0180 | 2019-10-07 19:30 | EDT | 5.088 |  | 18.288 |  | 8.02 | i | 101.8 | i | 45770.3 |  | 29.73 |  | 7.98 |  | 10.34 | c, i | 112.53 | c, i
61-0180 | 2019-10-07 19:45 | EDT | 5.015 |  | 18.29 |  | 8.05 | i | 102.2 | i | 45769.7 |  | 29.73 |  | 7.98 |  | 10.55 | c, i | 114.84 | c, i
61-0180 | 2019-10-07 20:00 | EDT | 4.957 |  | 18.291 |  | 8.02 | i | 101.7 | i | 45663.4 |  | 29.65 |  | 7.98 |  | 9.5 | c, i | 123.16 | c, i
61-0180 | 2019-10-07 20:15 | EDT | 4.896 |  | 18.293 |  | 7.95 | i | 100.9 | i | 45546.2 |  | 29.56 |  | 7.97 |  | 8.67 | c, i | 113.35 | c, i
61-0180 | 2019-10-07 20:30 | EDT | 4.846 |  | 18.293 |  | 7.95 | i | 100.8 | i | 45540.4 |  | 29.56 |  | 7.97 |  | 8.03 | c, i | 129.2 | c, i
61-0180 | 2019-10-07 20:45 | EDT | 4.785 |  | 18.29 |  | 7.87 | i | 99.8 | i | 45597.4 |  | 29.6 |  | 7.97 |  | 7.84 | c, i | 125.75 | c, i
61-0180 | 2019-10-07 21:00 | EDT | 4.745 |  | 18.287 |  | 7.9 | i | 100.2 | i | 45545 |  | 29.56 |  | 7.97 |  | 7.81 | c, i | 122.28 | c, i
61-0180 | 2019-10-07 21:15 | EDT | 4.72 |  | 18.285 |  | 7.91 | i | 100.2 | i | 45479.7 |  | 29.52 |  | 7.97 |  | 7.52 | c, i | 112.14 | c, i
61-0180 | 2019-10-07 21:30 | EDT | 4.696 |  | 18.285 |  | 7.94 | i | 100.6 | i | 45546.9 |  | 29.56 |  | 7.97 |  | 7.19 | c, i | 101.34 | c, i
61-0180 | 2019-10-07 21:45 | EDT | 4.69 |  | 18.283 |  | 7.93 | i | 100.5 | i | 45425.8 |  | 29.48 |  | 7.97 |  | 6.78 | c, i | 96.55 | c, i
61-0180 | 2019-10-07 22:00 | EDT | 4.692 |  | 18.278 |  | 7.86 | i | 99.6 | i | 45486.5 |  | 29.52 |  | 7.97 |  | 6.55 | c, i | 93.34 | c, i
61-0180 | 2019-10-07 22:15 | EDT | 4.696 |  | 18.267 |  | 7.84 | i | 99.3 | i | 45476.4 |  | 29.51 |  | 7.97 |  | 6.67 | c, i | 90.03 | c, i
61-0180 | 2019-10-07 22:30 | EDT | 4.712 |  | 18.25 |  | 7.82 | i | 99.1 | i | 45465.7 |  | 29.51 |  | 7.97 |  | 6.49 | c, i | 80.7 | c, i
61-0180 | 2019-10-07 22:45 | EDT | 4.736 |  | 18.254 |  | 7.79 | i | 98.8 | i | 45558.3 |  | 29.57 |  | 7.97 |  | 5.8 | c, i | 76.21 | c, i
61-0180 | 2019-10-07 23:00 | EDT | 4.754 |  | 18.241 |  | 7.8 | i | 98.8 | i | 45533.8 |  | 29.55 |  | 7.97 |  | 6.32 | c, i | 74.97 | c, i
61-0180 | 2019-10-07 23:15 | EDT | 4.833 |  | 18.236 |  | 7.81 | i | 98.9 | i | 45507.2 |  | 29.54 |  | 7.97 |  | 5.61 | c, i | 82.88 | c, i
61-0180 | 2019-10-07 23:30 | EDT | 4.831 |  | 18.244 |  | 7.79 | i | 98.6 | i | 45570.8 |  | 29.58 |  | 7.96 |  | 5.95 | c, i | 85.85 | c, i
61-0180 | 2019-10-07 23:45 | EDT | 4.831 |  | 18.29 |  | 7.71 | i | 97.8 | i | 45723.7 |  | 29.69 |  | 7.96 |  | 8.32 | c, i | 72.35 | c, i
61-0180 | 2019-10-08 | EDT | 4.831 |  | 18.28 |  | 7.69 | i | 97.6 | i | 45689.2 |  | 29.67 |  | 7.96 |  | 6.4 | c, i | 76.81 | c, i
61-0180 | 2019-10-08 00:15 | EDT | 4.849 |  | 18.251 |  | 7.79 | i | 98.7 | i | 45595.2 |  | 29.6 |  | 7.97 |  | 7.64 | c, i | 84.37 | c, i
61-0180 | 2019-10-08 00:30 | EDT | 4.845 |  | 18.237 |  | 7.82 | i | 99.1 | i | 45532.7 |  | 29.55 |  | 7.97 |  | 7.36 | c, i | 82.95 | c, i
61-0180 | 2019-10-08 00:45 | EDT | 4.827 |  | 18.24 |  | 7.79 | i | 98.7 | i | 45531.4 |  | 29.55 |  | 7.97 |  | 6.55 | c, i | 76.5 | c, i
61-0180 | 2019-10-08 01:00 | EDT | 4.822 |  | 18.25 |  | 7.42 | i | 94 | i | 45604.7 |  | 29.61 |  | 7.96 |  | 7.23 | c, i | 73.93 | c, i
61-0180 | 2019-10-08 01:15 | EDT | 4.818 |  | 18.256 |  | 7.56 | i | 95.8 | i | 45546.9 |  | 29.56 |  | 7.95 |  | 6.53 | c, i | 68.67 | c, i
61-0180 | 2019-10-08 01:30 | EDT | 4.829 |  | 18.271 |  | 7.56 | i | 95.9 | i | 45558.7 |  | 29.57 |  | 7.96 |  | 5.45 | c, i | 62.06 | c, i
61-0180 | 2019-10-08 01:45 | EDT | 4.869 |  | 18.283 |  | 7.65 | i | 97 | i | 45575.5 |  | 29.58 |  | 7.96 |  | 6.23 | c, i | 58.61 | c, i
61-0180 | 2019-10-08 02:00 | EDT | 4.932 |  | 18.302 |  | 7.74 | i | 98.1 | i | 45582.1 |  | 29.59 |  | 7.95 |  | 5.03 | c, i | 53.23 | c, i
61-0180 | 2019-10-08 02:15 | EDT | 4.992 |  | 18.306 |  | 7.74 | i | 98.1 | i | 45580.2 |  | 29.59 |  | 7.96 |  | 5.29 | c, i | 52.5 | c, i
61-0180 | 2019-10-08 02:30 | EDT | 5.068 |  | 18.306 |  | 7.76 | i | 98.4 | i | 45502.6 |  | 29.53 |  | 7.96 |  | 5.77 | c, i | 51.77 | c, i
61-0180 | 2019-10-08 02:45 | EDT | 5.128 |  | 18.307 |  | 7.75 | i | 98.4 | i | 45551.4 |  | 29.57 |  | 7.96 |  | 9.43 | c, i | 58.25 | c, i
61-0180 | 2019-10-08 03:00 | EDT | 5.176 |  | 18.302 |  | 7.76 | i | 98.4 | i | 45555.9 |  | 29.57 |  | 7.96 |  | 5.35 | c, i | 47.79 | c, i
61-0180 | 2019-10-08 03:15 | EDT | 5.232 |  | 18.295 |  | 7.72 | i | 97.9 | i | 45527 |  | 29.55 |  | 7.96 |  | 6.4 | c, i | 52.74 | c, i
61-0180 | 2019-10-08 03:30 | EDT | 5.268 |  | 18.289 |  | 7.68 | i | 97.3 | i | 45466.9 |  | 29.51 |  | 7.96 |  | 4.78 | c, i | 45.5 | c, i
61-0180 | 2019-10-08 03:45 | EDT | 5.307 |  | 18.274 |  | 7.65 | i | 97 | i | 45396.1 |  | 29.46 |  | 7.95 |  | 4.53 | c, i | 41.75 | c, i
61-0180 | 2019-10-08 04:00 | EDT | 5.353 |  | 18.262 |  | 7.69 | i | 97.4 | i | 45390.3 |  | 29.45 |  | 7.95 |  | 4.22 | c, i | 38.56 | c, i
61-0180 | 2019-10-08 04:15 | EDT | 5.378 |  | 18.253 |  | 7.64 | i | 96.7 | i | 45385.9 |  | 29.45 |  | 7.95 |  | 4 | c, i | 37.15 | c, i
61-0180 | 2019-10-08 04:30 | EDT | 5.38 |  | 18.229 |  | 7.63 | i | 96.5 | i | 45334.5 |  | 29.41 |  | 7.95 |  | 4.03 | c, i | 36.18 | c, i
61-0180 | 2019-10-08 04:45 | EDT | 5.382 |  | 18.22 |  | 7.61 | i | 96.2 | i | 45308.1 |  | 29.39 |  | 7.95 |  | 4.32 | c, i | 38.8 | c, i
61-0180 | 2019-10-08 05:00 | EDT | 5.382 |  | 18.221 |  | 7.62 | i | 96.4 | i | 45366.6 |  | 29.43 |  | 7.95 |  | 5.01 | c, i | 37.57 | c, i
61-0180 | 2019-10-08 05:15 | EDT | 5.387 |  | 18.222 |  | 7.57 | i | 95.8 | i | 45369.8 |  | 29.44 |  | 7.94 |  | 5.06 | c, i | 36.91 | c, i
61-0180 | 2019-10-08 05:30 | EDT | 5.389 |  | 18.246 |  | 7.52 | i | 95.2 | i | 45439.7 |  | 29.49 |  | 7.94 |  | 4.42 | c, i | 35.82 | c, i
61-0180 | 2019-10-08 05:45 | EDT | 5.39 |  | 18.279 |  | 7.47 | i | 94.6 | i | 45524.9 |  | 29.55 |  | 7.93 |  | 4.57 | c, i | 35.9 | c, i
61-0180 | 2019-10-08 06:00 | EDT | 5.385 |  | 18.285 |  | 7.55 | i | 95.8 | i | 45538.5 |  | 29.56 |  | 7.94 |  | 4.46 | c, i | 42.72 | c, i
61-0180 | 2019-10-08 06:15 | EDT | 5.348 |  | 18.286 |  | 7.57 | i | 96 | i | 45453.5 |  | 29.5 |  | 7.94 |  | 4.21 | c, i | 40.37 | c, i
61-0180 | 2019-10-08 06:30 | EDT | 5.305 |  | 18.287 |  | 7.58 | i | 96.1 | i | 45554.8 |  | 29.57 |  | 7.94 |  | 3.86 | c, i | 33.72 | c, i
61-0180 | 2019-10-08 06:45 | EDT | 5.272 |  | 18.283 |  | 7.61 | i | 96.3 | i | 45270.3 |  | 29.36 |  | 7.94 |  | 4.26 | c, i | 34.4 | c, i
61-0180 | 2019-10-08 07:00 | EDT | 5.225 |  | 18.285 |  | 7.66 | i | 97 | i | 45509.6 |  | 29.54 |  | 7.95 |  | 4.03 | c, i | 37.82 | c, i
61-0180 | 2019-10-08 07:15 | EDT | 5.181 |  | 18.283 |  | 7.62 | i | 96.5 | i | 45398.7 |  | 29.46 |  | 7.95 |  | 4.13 | c, i | 46.85 | c, i
61-0180 | 2019-10-08 07:30 | EDT | 5.136 |  | 18.282 |  | 7.55 | i | 95.7 | i | 45451.9 |  | 29.5 |  | 7.94 |  | 4.82 | c, i | 44.61 | c, i
61-0180 | 2019-10-08 07:45 | EDT | 5.096 |  | 18.281 |  | 7.55 | i | 95.7 | i | 45448.9 |  | 29.49 |  | 7.94 |  | 4.1 | c, i | 32.99 | c, i
61-0180 | 2019-10-08 08:00 | EDT | 5.045 |  | 18.281 |  | 7.54 | i | 95.5 | i | 45460.9 |  | 29.5 |  | 7.94 |  | 3.74 | c, i | 38.43 | c, i
61-0180 | 2019-10-08 08:15 | EDT | 4.983 |  | 18.282 |  | 7.43 | i | 94.2 | i | 45475.1 |  | 29.51 |  | 7.94 |  | 4.16 | c, i | 40.01 | c, i
61-0180 | 2019-10-08 08:30 | EDT | 4.95 |  | 18.282 |  | 7.39 | i | 93.7 | i | 45509.8 |  | 29.54 |  | 7.93 |  | 3.34 | c, i | 42.95 | c, i
61-0180 | 2019-10-08 08:45 | EDT | 4.905 |  | 18.283 |  | 7.37 | i | 93.4 | i | 45493 |  | 29.53 |  | 7.93 |  | 3.24 | c, i | 25.32 | c, i
61-0180 | 2019-10-08 09:00 | EDT | 4.875 |  | 18.284 |  | 7.35 | i | 93.2 | i | 45517.9 |  | 29.54 |  | 7.93 |  | 3.04 | c, i | 24.33 | c, i
61-0180 | 2019-10-08 09:15 | EDT | 4.854 |  | 18.285 |  | 7.36 | i | 93.3 | i | 45464.1 |  | 29.5 |  | 7.93 |  | 2.83 | c, i | 22.98 | c, i
61-0180 | 2019-10-08 09:30 | EDT | 4.823 |  | 18.284 |  | 7.4 | i | 93.8 | i | 45462.7 |  | 29.5 |  | 7.93 |  | 2.81 | c, i | 24.87 | c, i
61-0180 | 2019-10-08 09:45 | EDT | 4.797 |  | 18.284 |  | 7.35 | i | 93.2 | i | 45451.1 |  | 29.5 |  | 7.93 |  | 3.01 | c, i | 22.3 | c, i
61-0180 | 2019-10-08 10:00 | EDT | 4.8 |  | 18.285 |  | 7.32 | i | 92.8 | i | 45436.7 |  | 29.48 |  | 7.93 |  | 2.85 | c, i | 21.75 | c, i
61-0180 | 2019-10-08 10:15 | EDT | 4.76 |  | 18.286 |  | 7.31 | i | 92.6 | i | 45431.3 |  | 29.48 |  | 7.93 |  | 2.67 | c, i | 20.75 | c, i
61-0180 | 2019-10-08 10:30 | EDT | 4.746 |  | 18.291 |  | 7.28 | i | 92.3 | i | 45471 |  | 29.51 |  | 7.92 |  | 2.94 | c, i | 24.76 | c, i
61-0180 | 2019-10-08 10:45 | EDT | 4.711 |  | 18.105 |  | 7.47 | i | 94.3 | i | 45484.1 |  | 29.52 |  | 7.8 |  | 0.45 | c, i | 0.44 | c, i
61-0180 | 2019-10-08 11:00 | EDT | 4.761 |  | 18.218 |  | 7.4 | i | 93.6 | i | 45412.7 |  | 29.47 |  | 7.85 |  | 0.54 | c, i | 0.51 | c, i
61-0180 | 2019-10-08 11:15 | EDT | 4.77 |  | 18.215 |  | 7.37 | i | 93.2 | i | 45404.7 |  | 29.46 |  | 7.84 |  | 0.52 | c, i | 0.49 | c, i
61-0180 | 2019-10-08 11:30 | EDT | 4.778 |  | 18.216 |  | 7.34 | i | 92.9 | i | 45403 |  | 29.46 |  | 7.84 |  | 0.5 | c, i | 0.42 | c, i
61-0180 | 2019-10-08 11:45 | EDT | 4.807 |  | 18.215 |  | 7.29 | i | 92.3 | i | 45392.3 |  | 29.45 |  | 7.84 |  | 0.48 | c, i | 0.38 | c, i
61-0180 | 2019-10-08 12:00 | EDT | 4.84 |  | 18.213 |  | 7.28 | i | 92.1 | i | 45394.8 |  | 29.45 |  | 7.84 |  | 0.47 | c, i | 0.36 | c, i
61-0180 | 2019-10-08 12:15 | EDT | 4.852 |  | 18.206 |  | 7.28 | i | 92 | i | 45388.8 |  | 29.45 |  | 7.85 |  | 0.45 | c, i | 0.32 | c, i
61-0180 | 2019-10-08 12:30 | EDT | 4.87 |  | 18.197 |  | 7.42 | i | 93.9 | i | 45419.7 |  | 29.47 |  | 7.86 |  | 0.52 | c, i | 0.4 | c, i
61-0180 | 2019-10-08 12:45 | EDT | 4.894 |  | 18.199 |  | 7.41 | i | 93.7 | i | 45428.6 |  | 29.48 |  | 7.86 |  | 0.41 | c, i | 0.33 | c, i
61-0180 | 2019-10-08 13:00 | EDT | 4.914 |  | 18.202 |  | 7.39 | i | 93.5 | i | 45437.8 |  | 29.49 |  | 7.86 |  | 0.39 | c, i | 0.3 | c, i
61-0180 | 2019-10-08 13:15 | EDT | 4.924 |  | 18.207 |  | 7.35 | i | 93 | i | 45435.1 |  | 29.48 |  | 7.86 |  | 0.54 | c, i | 0.52 | c, i
61-0180 | 2019-10-08 13:30 | EDT | 4.961 |  | 18.208 |  | 7.35 | i | 93 | i | 45428.7 |  | 29.48 |  | 7.86 |  | 0.44 | c, i | 0.27 | c, i
61-0180 | 2019-10-08 13:45 | EDT | 5.018 |  | 18.209 |  | 7.34 | i | 92.8 | i | 45424.2 |  | 29.48 |  | 7.86 |  | 0.48 | c, i | 0.34 | c, i
61-0180 | 2019-10-08 14:00 | EDT | 5.081 |  | 18.21 |  | 7.33 | i | 92.7 | i | 45421.3 |  | 29.47 |  | 7.86 |  | 0.36 | c, i | 0.29 | c, i
61-0180 | 2019-10-08 14:15 | EDT | 5.118 |  | 18.208 |  | 7.35 | i | 93 | i | 45416.4 |  | 29.47 |  | 7.87 |  | 0.41 | c, i | 0.3 | c, i
61-0180 | 2019-10-08 14:30 | EDT | 5.176 |  | 18.207 |  | 7.38 | i | 93.3 | i | 45410.8 |  | 29.47 |  | 7.87 |  | 0.43 | c, i | 0.37 | c, i
61-0180 | 2019-10-08 14:45 | EDT | 5.227 |  | 18.21 |  | 7.31 | i | 92.5 | i | 45407 |  | 29.46 |  | 7.86 |  | 0.44 | c, i | 0.36 | c, i
61-0180 | 2019-10-08 15:00 | EDT | 5.283 |  | 18.23 |  | 7.19 | i | 91 | i | 45427.7 |  | 29.48 |  | 7.85 |  | 0.36 | c, i | 0.22 | c, i
61-0180 | 2019-10-08 15:15 | EDT | 5.344 |  | 18.242 |  | 6.64 | i | 84.3 | i | 45777.5 |  | 29.73 |  | 7.81 |  | 0.21 | c, i | <0.1 | c, i
61-0180 | 2019-10-08 15:30 | EDT | 5.484 |  | 18.243 |  | 6.55 | i | 83 | i | 45814.9 |  | 29.76 |  | 7.8 |  | 0.18 | c, i | 0.1 | c, i
61-0180 | 2019-10-08 15:45 | EDT | 5.481 |  | 18.242 |  | 6.59 | i | 83.6 | i | 45833.8 |  | 29.77 |  | 7.81 |  | 0.2 | c, i | 0.14 | c, i
61-0180 | 2019-10-08 16:00 | EDT | 5.475 |  | 18.243 |  | 6.67 | i | 84.5 | i | 45865.6 |  | 29.79 |  | 7.81 |  | 0.2 | c, i | 0.17 | c, i
61-0180 | 2019-10-08 16:15 | EDT | 5.482 |  | 18.251 |  | 6.78 | i | 86 | i | 45895.1 |  | 29.82 |  | 7.82 |  | 0.18 | c, i | 0.18 | c, i
61-0180 | 2019-10-08 16:30 | EDT | 5.492 |  | 18.255 |  | 6.87 | i | 87.1 | i | 45928 |  | 29.84 |  | 7.83 |  | 0.32 | c, i | 0.23 | c, i
61-0180 | 2019-10-08 16:45 | EDT | 5.493 |  | 18.25 |  | 7.01 | i | 88.9 | i | 45991.6 |  | 29.89 |  | 7.84 |  | 0.41 | c, i | 0.3 | c, i
61-0180 | 2019-10-08 17:00 | EDT | 5.494 |  | 18.243 |  | 7.09 | i | 90 | i | 46024.5 |  | 29.91 |  | 7.85 |  | 0.44 | c, i | 0.46 | c, i
61-0180 | 2019-10-08 17:15 | EDT | 5.492 |  | 18.239 |  | 7.07 | i | 89.7 | i | 46045.9 |  | 29.92 |  | 7.84 |  | 0.41 | c, i | 0.38 | c, i
61-0180 | 2019-10-08 17:30 | EDT | 5.498 |  | 18.238 |  | 7.05 | i | 89.5 | i | 46055.3 |  | 29.93 |  | 7.85 |  | 0.37 | c, i | 0.28 | c, i
61-0180 | 2019-10-08 17:45 | EDT | 5.503 |  | 18.233 |  | 7.07 | i | 89.7 | i | 46061.3 |  | 29.94 |  | 7.85 |  | 0.62 | c, i | 0.7 | c, i
61-0180 | 2019-10-08 18:00 | EDT | 5.5 |  | 18.225 |  | 7.09 | i | 90 | i | 46074.1 |  | 29.95 |  | 7.85 |  | 0.77 | c, i | 0.9 | c, i
61-0180 | 2019-10-08 18:15 | EDT | 5.498 |  | 18.225 |  | 7.06 | i | 89.6 | i | 46066.8 |  | 29.94 |  | 7.85 |  | 0.71 | c, i | 0.92 | c, i
61-0180 | 2019-10-08 18:30 | EDT | 5.495 |  | 18.227 |  | 7.06 | i | 89.6 | i | 46063 |  | 29.94 |  | 7.85 |  | 1.05 | c, i | 1.34 | c, i
61-0180 | 2019-10-08 18:45 | EDT | 5.491 |  | 18.221 |  | 7.12 | i | 90.4 | i | 46052.4 |  | 29.93 |  | 7.86 |  | 2.4 | c, i | 3.78 | c, i
61-0180 | 2019-10-08 19:00 | EDT | 5.494 |  | 18.224 |  | 7.01 | i | 89 | i | 46056.6 |  | 29.93 |  | 7.85 |  | 0.94 | c, i | 1.28 | c, i
61-0180 | 2019-10-08 19:15 | EDT | 5.495 |  | 18.226 |  | 7.01 | i | 89 | i | 46055 |  | 29.93 |  | 7.85 |  | 1.49 | c, i | 2.19 | c, i
61-0180 | 2019-10-08 19:30 | EDT | 5.491 |  | 18.233 |  | 6.96 | i | 88.3 | i | 46049.4 |  | 29.93 |  | 7.84 |  | 0.91 | c, i | 1.08 | c, i
61-0180 | 2019-10-08 19:45 | EDT | 5.483 |  | 18.238 |  | 6.92 | i | 87.8 | i | 46038.9 |  | 29.92 |  | 7.84 |  | 0.84 | c, i | 1.14 | c, i
61-0180 | 2019-10-08 20:00 | EDT | 5.463 |  | 18.241 |  | 6.9 | i | 87.5 | i | 46030.9 |  | 29.91 |  | 7.84 |  | 0.79 | c, i | 0.99 | c, i
61-0180 | 2019-10-08 20:15 | EDT | 5.424 |  | 18.244 |  | 6.88 | i | 87.4 | i | 46022.4 |  | 29.91 |  | 7.84 |  | 0.91 | c, i | 1.21 | c, i
61-0180 | 2019-10-08 20:30 | EDT | 5.386 |  | 18.245 |  | 6.81 | i | 86.4 | i | 46015.3 |  | 29.9 |  | 7.83 |  | 0.6 | c, i | 0.79 | c, i
61-0180 | 2019-10-08 20:45 | EDT | 5.341 |  | 18.247 |  | 6.76 | i | 85.8 | i | 46001.2 |  | 29.89 |  | 7.83 |  | 0.76 | c, i | 1.02 | c, i
61-0180 | 2019-10-08 21:00 | EDT | 5.3 |  | 18.248 |  | 6.68 | i | 84.8 | i | 45985.2 |  | 29.88 |  | 7.82 |  | 0.64 | c, i | 0.88 | c, i
61-0180 | 2019-10-08 21:15 | EDT | 5.254 |  | 18.248 |  | 6.6 | i | 83.8 | i | 45957.8 |  | 29.86 |  | 7.82 |  | 0.61 | c, i | 0.77 | c, i
61-0180 | 2019-10-08 21:30 | EDT | 5.211 |  | 18.241 |  | 6.57 | i | 83.4 | i | 45883.5 |  | 29.81 |  | 7.82 |  | 0.55 | c, i | 0.57 | c, i
61-0180 | 2019-10-08 21:45 | EDT | 5.15 |  | 18.239 |  | 6.66 | i | 84.5 | i | 45924.9 |  | 29.84 |  | 7.82 |  | 0.74 | c, i | 0.86 | c, i
61-0180 | 2019-10-08 22:00 | EDT | 5.099 |  | 18.239 |  | 6.69 | i | 84.9 | i | 45955.3 |  | 29.86 |  | 7.83 |  | 1.05 | c, i | 1.42 | c, i
61-0180 | 2019-10-08 22:15 | EDT | 5.071 |  | 18.24 |  | 6.67 | i | 84.6 | i | 45953.3 |  | 29.86 |  | 7.82 |  | 0.92 | c, i | 1.17 | c, i
61-0180 | 2019-10-08 22:30 | EDT | 5.04 |  | 18.24 |  | 6.66 | i | 84.5 | i | 45947.6 |  | 29.85 |  | 7.82 |  | 0.72 | c, i | 0.94 | c, i
61-0180 | 2019-10-08 22:45 | EDT | 5.03 |  | 18.239 |  | 6.68 | i | 84.8 | i | 45919.3 |  | 29.83 |  | 7.82 |  | 0.79 | c, i | 0.88 | c, i
61-0180 | 2019-10-08 23:00 | EDT | 5.029 |  | 18.24 |  | 6.68 | i | 84.7 | i | 45909.6 |  | 29.83 |  | 7.82 |  | 0.79 | c, i | 1.11 | c, i
61-0180 | 2019-10-08 23:15 | EDT | 5.025 |  | 18.242 |  | 6.73 | i | 85.4 | i | 45878.6 |  | 29.8 |  | 7.83 |  | 0.98 | c, i | 1.37 | c, i
61-0180 | 2019-10-08 23:30 | EDT | 5.076 |  | 18.245 |  | 6.74 | i | 85.5 | i | 45825.2 |  | 29.77 |  | 7.83 |  | 0.93 | c, i | 1.22 | c, i
61-0180 | 2019-10-08 23:45 | EDT | 5.134 |  | 18.248 |  | 6.72 | i | 85.2 | i | 45754.8 |  | 29.71 |  | 7.83 |  | 0.86 | c, i | 1.16 | c, i
61-0180 | 2019-10-09 | EDT | 5.154 |  | 18.244 |  | 6.73 | i | 85.3 | i | 45678.4 |  | 29.66 |  | 7.83 |  | 1.07 | c, i | 1.36 | c, i
61-0180 | 2019-10-09 00:15 | EDT | 5.184 |  | 18.231 |  | 6.86 | i | 86.8 | i | 45600.4 |  | 29.6 |  | 7.84 |  | 1.25 | c, i | 1.58 | c, i
61-0180 | 2019-10-09 00:30 | EDT | 5.225 |  | 18.215 |  | 6.94 | i | 87.8 | i | 45556.4 |  | 29.57 |  | 7.85 |  | 1.67 | c, i | 2.29 | c, i
61-0180 | 2019-10-09 00:45 | EDT | 5.258 |  | 18.192 |  | 7.03 | i | 88.9 | i | 45505.3 |  | 29.53 |  | 7.86 |  | 1.47 | c, i | 3.32 | c, i
61-0180 | 2019-10-09 01:00 | EDT | 5.29 |  | 18.146 |  | 7.17 | i | 90.7 | i | 45430.2 |  | 29.48 |  | 7.87 |  | 1.75 | c, i | 2.41 | c, i
61-0180 | 2019-10-09 01:15 | EDT | 5.316 |  | 18.075 |  | 7.38 | i | 93.1 | i | 45350.6 |  | 29.42 |  | 7.89 |  | 2.17 | c, i | 2.88 | c, i
61-0180 | 2019-10-09 01:30 | EDT | 5.322 |  | 18.061 |  | 7.39 | i | 93.2 | i | 45331.9 |  | 29.41 |  | 7.89 |  | 3.08 | c, i | 2.81 | c, i
61-0180 | 2019-10-09 01:45 | EDT | 5.35 |  | 18.053 |  | 7.39 | i | 93.2 | i | 45319.7 |  | 29.4 |  | 7.89 |  | 1.47 | c, i | 1.72 | c, i
61-0180 | 2019-10-09 02:00 | EDT | 5.36 |  | 18.13 |  | 6.99 | i | 88.3 | i | 45442.5 |  | 29.49 |  | 7.86 |  | 1.02 | c, i | 1.11 | c, i
61-0180 | 2019-10-09 02:15 | EDT | 5.394 |  | 18.206 |  | 6.58 | i | 83.3 | i | 45584.2 |  | 29.59 |  | 7.82 |  | 0.48 | c, i | 0.43 | c, i
61-0180 | 2019-10-09 02:30 | EDT | 5.46 |  | 18.226 |  | 6.34 | i | 80.3 | i | 45666.8 |  | 29.65 |  | 7.8 |  | 0.39 | c, i | 0.34 | c, i
61-0180 | 2019-10-09 02:45 | EDT | 5.471 |  | 18.223 |  | 6.25 | i | 79.2 | i | 45734.9 |  | 29.7 |  | 7.79 |  | 0.4 | c, i | 0.34 | c, i
61-0180 | 2019-10-09 03:00 | EDT | 5.468 |  | 18.203 |  | 6.33 | i | 80.2 | i | 45744.8 |  | 29.71 |  | 7.79 |  | 0.51 | c, i | 0.49 | c, i
61-0180 | 2019-10-09 03:15 | EDT | 5.467 |  | 18.147 |  | 6.57 | i | 83.1 | i | 45656.4 |  | 29.64 |  | 7.81 |  | 0.88 | c, i | 0.91 | c, i
61-0180 | 2019-10-09 03:30 | EDT | 5.462 |  | 18.114 |  | 6.7 | i | 84.7 | i | 45625.1 |  | 29.62 |  | 7.82 |  | 0.94 | c, i | 1.07 | c, i
61-0180 | 2019-10-09 03:45 | EDT | 5.466 |  | 18.124 |  | 6.59 | i | 83.4 | i | 45693 |  | 29.67 |  | 7.81 |  | 0.85 | c, i | 0.9 | c, i
61-0180 | 2019-10-09 04:00 | EDT | 5.457 |  | 18.132 |  | 6.5 | i | 82.2 | i | 45751.2 |  | 29.71 |  | 7.8 |  | 0.81 | c, i | 0.79 | c, i
61-0180 | 2019-10-09 04:15 | EDT | 5.439 |  | 18.133 |  | 6.43 | i | 81.4 | i | 45847.2 |  | 29.78 |  | 7.8 |  | 0.61 | c, i | 0.54 | c, i
61-0180 | 2019-10-09 04:30 | EDT | 5.469 |  | 18.135 |  | 6.36 | i | 80.6 | i | 45974.4 |  | 29.87 |  | 7.79 |  | 0.47 | c, i | 0.36 | c, i
61-0180 | 2019-10-09 04:45 | EDT | 5.484 |  | 18.123 |  | 6.4 | i | 81 | i | 45980.1 |  | 29.88 |  | 7.8 |  | 0.51 | c, i | 0.38 | c, i
61-0180 | 2019-10-09 05:00 | EDT | 5.487 |  | 18.088 |  | 6.61 | i | 83.6 | i | 45953.9 |  | 29.86 |  | 7.81 |  | 0.61 | c, i | 0.61 | c, i
61-0180 | 2019-10-09 05:15 | EDT | 5.49 |  | 18.066 |  | 6.74 | i | 85.2 | i | 45923.2 |  | 29.84 |  | 7.82 |  | 0.69 | c, i | 0.79 | c, i
61-0180 | 2019-10-09 05:30 | EDT | 5.489 |  | 18.045 |  | 6.85 | i | 86.6 | i | 45889.1 |  | 29.81 |  | 7.83 |  | 0.7 | c, i | 0.81 | c, i
61-0180 | 2019-10-09 05:45 | EDT | 5.495 |  | 18.028 |  | 6.93 | i | 87.5 | i | 45870.4 |  | 29.8 |  | 7.83 |  | 0.65 | c, i | 0.71 | c, i
61-0180 | 2019-10-09 06:00 | EDT | 5.494 |  | 18.014 |  | 6.96 | i | 87.8 | i | 45840.1 |  | 29.78 |  | 7.84 |  | 0.64 | c, i | 0.67 | c, i
61-0180 | 2019-10-09 06:15 | EDT | 5.498 |  | 17.977 |  | 7.05 | i | 89 | i | 45804 |  | 29.75 |  | 7.84 |  | 0.71 | c, i | 0.82 | c, i
61-0180 | 2019-10-09 06:30 | EDT | 5.497 |  | 17.967 |  | 7.1 | i | 89.6 | i | 45801.1 |  | 29.75 |  | 7.85 |  | 0.71 | c, i | 0.78 | c, i
61-0180 | 2019-10-09 06:45 | EDT | 5.496 |  | 17.968 |  | 7.1 | i | 89.5 | i | 45847.6 |  | 29.78 |  | 7.85 |  | 0.82 | c, i | 0.92 | c, i
61-0180 | 2019-10-09 07:00 | EDT | 5.496 |  | 17.974 |  | 7.06 | i | 89.1 | i | 45866.3 |  | 29.79 |  | 7.85 |  | 0.68 | c, i | 0.71 | c, i
61-0180 | 2019-10-09 07:15 | EDT | 5.481 |  | 17.978 |  | 7.04 | i | 88.9 | i | 45860 |  | 29.79 |  | 7.85 |  | 0.62 | c, i | 0.68 | c, i
61-0180 | 2019-10-09 07:30 | EDT | 5.475 |  | 17.977 |  | 7.03 | i | 88.8 | i | 45850.2 |  | 29.78 |  | 7.85 |  | 0.5 | c, i | 0.47 | c, i
61-0180 | 2019-10-09 07:45 | EDT | 5.47 |  | 17.865 |  | 7.13 | i | 89.6 | i | 45314.9 |  | 29.4 |  | 7.85 |  | 0.75 | c, i | 0.77 | c, i
61-0180 | 2019-10-09 08:00 | EDT | 5.474 |  | 17.877 |  | 7.07 | i | 88.9 | i | 45290.8 |  | 29.38 |  | 7.84 |  | 0.69 | c, i | 0.7 | c, i
61-0180 | 2019-10-09 08:15 | EDT | 5.472 |  | 17.906 |  | 6.91 | i | 86.8 | i | 45237 |  | 29.34 |  | 7.83 |  | 0.51 | c, i | 0.37 | c, i
61-0180 | 2019-10-09 08:30 | EDT | 5.474 |  | 17.908 |  | 6.9 | i | 86.8 | i | 45182.5 |  | 29.3 |  | 7.83 |  | 0.42 | c, i | 0.39 | c, i
61-0180 | 2019-10-09 08:45 | EDT | 5.485 |  | 17.912 |  | 6.91 | i | 86.9 | i | 45156.3 |  | 29.28 |  | 7.83 |  | 0.44 | c, i | 0.4 | c, i
61-0180 | 2019-10-09 09:00 | EDT | 5.475 |  | 17.929 |  | 6.83 | i | 85.9 | i | 45213.3 |  | 29.32 |  | 7.82 |  | 0.34 | c, i | 0.24 | c, i
61-0180 | 2019-10-09 09:15 | EDT | 5.45 |  | 17.912 |  | 6.91 | i | 86.8 | i | 45109.3 |  | 29.25 |  | 7.83 |  | 0.35 | c, i | 0.29 | c, i
61-0180 | 2019-10-09 09:30 | EDT | 5.425 |  | 17.881 |  | 7.02 | i | 88.1 | i | 45019.1 |  | 29.18 |  | 7.83 |  | 0.42 | c, i | 0.28 | c, i
61-0180 | 2019-10-09 09:45 | EDT | 5.399 |  | 17.873 |  | 7.08 | i | 88.8 | i | 44994.7 |  | 29.16 |  | 7.84 |  | 0.46 | c, i | 0.35 | c, i
61-0180 | 2019-10-09 10:00 | EDT | 5.363 |  | 17.888 |  | 7.05 | i | 88.6 | i | 45071.6 |  | 29.22 |  | 7.84 |  | 0.4 | c, i | 0.33 | c, i
61-0180 | 2019-10-09 10:15 | EDT | 5.351 |  | 17.89 |  | 7.06 | i | 88.7 | i | 45128.3 |  | 29.26 |  | 7.84 |  | 0.43 | c, i | 0.32 | c, i
61-0180 | 2019-10-09 10:30 | EDT | 5.326 |  | 17.893 |  | 7.04 | i | 88.4 | i | 45147.5 |  | 29.27 |  | 7.84 |  | 0.32 | c, i | 0.22 | c, i
61-0180 | 2019-10-09 10:45 | EDT | 5.299 |  | 18.01 |  | 6.3 | i | 79.5 | i | 45699.7 |  | 29.67 |  | 7.79 |  | <0.1 | c, i | <0.1 | c, i
61-0180 | 2019-10-09 11:00 | EDT | 5.287 |  | 18.012 |  | 6.27 | i | 79.1 | i | 45716.2 |  | 29.69 |  | 7.79 |  | <0.1 | c, i | <0.1 | c, i
61-0180 | 2019-10-09 11:15 | EDT | 5.269 |  | 18.008 |  | 6.26 | i | 79 | i | 45711 |  | 29.68 |  | 7.79 |  | <0.1 | c, i | <0.1 | c, i
61-0180 | 2019-10-09 11:30 | EDT | 5.264 |  | 17.991 |  | 6.33 | i | 79.8 | i | 45681 |  | 29.66 |  | 7.79 |  | <0.1 | c, i | <0.1 | c, i
61-0180 | 2019-10-09 11:45 | EDT | 5.247 |  | 17.97 |  | 6.44 | i | 81.1 | i | 45575.8 |  | 29.58 |  | 7.79 |  | 0.13 | c, i | <0.1 | c, i
61-0180 | 2019-10-09 12:00 | EDT | 5.235 |  | 17.959 |  | 6.48 | i | 81.6 | i | 45465 |  | 29.5 |  | 7.8 |  | 0.17 | c, i | <0.1 | c, i
61-0180 | 2019-10-09 12:15 | EDT | 5.247 |  | 17.961 |  | 6.43 | i | 81 | i | 45458.1 |  | 29.5 |  | 7.79 |  | 0.16 | c, i | <0.1 | c, i
61-0180 | 2019-10-09 12:30 | EDT | 5.272 |  | 17.964 |  | 6.33 | i | 79.8 | i | 45479.8 |  | 29.51 |  | 7.79 |  | 0.13 | c, i | 0.1 | c, i
61-0180 | 2019-10-09 12:45 | EDT | 5.297 |  | 17.941 |  | 6.4 | i | 80.5 | i | 45429.7 |  | 29.48 |  | 7.79 |  | 0.12 | c, i | <0.1 | c, i
61-0180 | 2019-10-09 13:00 | EDT | 5.309 |  | 17.908 |  | 6.51 | i | 81.9 | i | 45337.7 |  | 29.41 |  | 7.8 |  | 0.1 | c, i | <0.1 | c, i
61-0180 | 2019-10-09 13:15 | EDT | 5.32 |  | 17.891 |  | 6.56 | i | 82.4 | i | 45289.4 |  | 29.38 |  | 7.81 |  | 0.14 | c, i | <0.1 | c, i
61-0180 | 2019-10-09 13:30 | EDT | 5.342 |  | 17.875 |  | 6.61 | i | 83 | i | 45243.2 |  | 29.34 |  | 7.81 |  | 0.12 | c, i | <0.1 | c, i
61-0180 | 2019-10-09 13:45 | EDT | 5.354 |  | 17.864 |  | 6.65 | i | 83.6 | i | 45210 |  | 29.32 |  | 7.81 |  | 0.12 | c, i | <0.1 | c, i
61-0180 | 2019-10-09 14:00 | EDT | 5.373 |  | 17.857 |  | 6.67 | i | 83.8 | i | 45179.6 |  | 29.3 |  | 7.81 |  | 0.13 | c, i | <0.1 | c, i
61-0180 | 2019-10-09 14:15 | EDT | 5.385 |  | 17.85 |  | 6.7 | i | 84.1 | i | 45158.4 |  | 29.28 |  | 7.81 |  | 0.15 | c, i | <0.1 | c, i
61-0180 | 2019-10-09 14:30 | EDT | 5.401 |  | 17.842 |  | 6.73 | i | 84.4 | i | 45128.8 |  | 29.26 |  | 7.81 |  | 0.17 | c, i | <0.1 | c, i
61-0180 | 2019-10-09 14:45 | EDT | 5.419 |  | 17.829 |  | 6.8 | i | 85.3 | i | 45050.2 |  | 29.2 |  | 7.82 |  | 0.16 | c, i | 0.1 | c, i
61-0180 | 2019-10-09 15:00 | EDT | 5.429 |  | 17.827 |  | 6.87 | i | 86.2 | i | 44962.5 |  | 29.14 |  | 7.82 |  | 0.16 | c, i | <0.1 | c, i
61-0180 | 2019-10-09 15:15 | EDT | 5.414 |  | 17.763 |  | 7.11 | i | 89 | i | 45187.8 |  | 29.3 |  | 7.84 |  | 0.22 | c, i | <0.1 | c, i
61-0180 | 2019-10-09 15:30 | EDT | 5.337 |  | 17.738 |  | 7.22 | i | 90.6 | i | 45378.9 |  | 29.44 |  | 7.85 |  | 0.28 | c, i | 0.22 | c, i
61-0180 | 2019-10-09 15:45 | EDT | 5.484 |  | 17.725 |  | 7.25 | i | 90.8 | i | 45414.5 |  | 29.47 |  | 7.85 |  | 0.28 | c, i | 0.18 | c, i
61-0180 | 2019-10-09 16:00 | EDT | 5.439 |  | 17.71 |  | 7.27 | i | 91.1 | i | 45427 |  | 29.48 |  | 7.85 |  | 0.32 | c, i | 0.25 | c, i
61-0180 | 2019-10-09 16:15 | EDT | 5.414 |  | 17.694 |  | 7.29 | i | 91.4 | i | 45436.7 |  | 29.48 |  | 7.86 |  | 0.42 | c, i | 0.34 | c, i
61-0180 | 2019-10-09 16:30 | EDT | 5.402 |  | 17.688 |  | 7.28 | i | 91.3 | i | 45551.2 |  | 29.57 |  | 7.86 |  | 0.47 | c, i | 0.43 | c, i
61-0180 | 2019-10-09 16:45 | EDT | 5.458 |  | 17.686 |  | 7.25 | i | 91 | i | 45637.2 |  | 29.63 |  | 7.85 |  | 0.41 | c, i | 0.41 | c, i
61-0180 | 2019-10-09 17:00 | EDT | 5.495 |  | 17.682 |  | 7.26 | i | 91 | i | 45687.9 |  | 29.66 |  | 7.85 |  | 0.5 | c, i | 0.44 | c, i
61-0180 | 2019-10-09 17:15 | EDT | 5.505 |  | 17.672 |  | 7.27 | i | 91.1 | i | 45709.3 |  | 29.68 |  | 7.85 |  | 0.59 | c, i | 0.6 | c, i
61-0180 | 2019-10-09 17:30 | EDT | 5.511 |  | 17.656 |  | 7.32 | i | 91.8 | i | 45724.7 |  | 29.69 |  | 7.86 |  | 0.73 | c, i | 0.75 | c, i
61-0180 | 2019-10-09 17:45 | EDT | 5.503 |  | 17.64 |  | 7.35 | i | 92.1 | i | 45743.6 |  | 29.7 |  | 7.86 |  | 0.83 | c, i | 0.88 | c, i
61-0180 | 2019-10-09 18:00 | EDT | 5.518 |  | 17.626 |  | 7.37 | i | 92.3 | i | 45747.3 |  | 29.71 |  | 7.86 |  | 0.92 | c, i | 1.03 | c, i
61-0180 | 2019-10-09 18:15 | EDT | 5.506 |  | 17.612 |  | 7.38 | i | 92.5 | i | 45739.2 |  | 29.7 |  | 7.87 |  | 0.94 | c, i | 1.06 | c, i
61-0180 | 2019-10-09 18:30 | EDT | 5.51 |  | 17.599 |  | 7.4 | i | 92.7 | i | 45731.3 |  | 29.69 |  | 7.86 |  | 0.99 | c, i | 1.3 | c, i
61-0180 | 2019-10-09 18:45 | EDT | 5.509 |  | 17.587 |  | 7.41 | i | 92.8 | i | 45718.7 |  | 29.69 |  | 7.87 |  | 1 | c, i | 1.09 | c, i
61-0180 | 2019-10-09 19:00 | EDT | 5.509 |  | 17.579 |  | 7.4 | i | 92.6 | i | 45719.9 |  | 29.69 |  | 7.87 |  | 0.89 | c, i | 1.08 | c, i
61-0180 | 2019-10-09 19:15 | EDT | 5.502 |  | 17.572 |  | 7.39 | i | 92.5 | i | 45740.4 |  | 29.7 |  | 7.87 |  | 1.01 | c, i | 1.29 | c, i
61-0180 | 2019-10-09 19:30 | EDT | 5.499 |  | 17.57 |  | 7.38 | i | 92.4 | i | 45786.1 |  | 29.73 |  | 7.87 |  | 1.03 | c, i | 1.25 | c, i
61-0180 | 2019-10-09 19:45 | EDT | 5.505 |  | 17.573 |  | 7.35 | i | 92 | i | 45794.9 |  | 29.74 |  | 7.86 |  | 0.96 | c, i | 1.05 | c, i
61-0180 | 2019-10-09 20:00 | EDT | 5.493 |  | 17.569 |  | 7.33 | i | 91.7 | i | 45775.2 |  | 29.73 |  | 7.86 |  | 1.02 | c, i | 1.13 | c, i
61-0180 | 2019-10-09 20:15 | EDT | 5.496 |  | 17.552 |  | 7.34 | i | 91.9 | i | 45685.9 |  | 29.66 |  | 7.86 |  | 1.52 | c, i | 1.96 | c, i
61-0180 | 2019-10-09 20:30 | EDT | 5.483 |  | 17.547 |  | 7.27 | i | 90.9 | i | 45629.7 |  | 29.62 |  | 7.86 |  | 1.07 | c, i | 1.23 | c, i
61-0180 | 2019-10-09 20:45 | EDT | 5.447 |  | 17.504 |  | 7.3 | i | 91.1 | i | 45397.3 |  | 29.45 |  | 7.86 |  | 1.29 | c, i | 1.6 | c, i
61-0180 | 2019-10-09 21:00 | EDT | 5.481 |  | 17.541 |  | 6.93 | i | 86.6 | i | 45565.4 |  | 29.57 |  | 7.84 |  | 0.65 | c, i | 0.65 | c, i
61-0180 | 2019-10-09 21:15 | EDT | 5.462 |  | 17.542 |  | 6.74 | i | 84.2 | i | 45488.8 |  | 29.52 |  | 7.84 |  | 0.6 | c, i | 0.58 | c, i
61-0180 | 2019-10-09 21:30 | EDT | 5.422 |  | 17.557 |  | 6.66 | i | 83.3 | i | 45585.7 |  | 29.59 |  | 7.83 |  | 0.52 | c, i | 0.47 | c, i
61-0180 | 2019-10-09 21:45 | EDT | 5.372 |  | 17.553 |  | 6.72 | i | 84 | i | 45556.6 |  | 29.57 |  | 7.83 |  | 0.55 | c, i | 0.57 | c, i
61-0180 | 2019-10-09 22:00 | EDT | 5.317 |  | 17.524 |  | 6.81 | i | 85 | i | 45180.2 |  | 29.3 |  | 7.83 |  | 1.17 | c, i | 1.29 | c, i
61-0180 | 2019-10-09 22:15 | EDT | 5.26 |  | 17.553 |  | 6.67 | i | 83.3 | i | 45348.5 |  | 29.42 |  | 7.82 |  | 0.87 | c, i | 1.08 | c, i
61-0180 | 2019-10-09 22:30 | EDT | 5.233 |  | 17.526 |  | 7.09 | i | 88.3 | i | 45013.7 |  | 29.18 |  | 7.84 |  | 1.06 | c, i | 1.27 | c, i
61-0180 | 2019-10-09 22:45 | EDT | 5.185 |  | 17.52 |  | 7.09 | i | 88.4 | i | 44969.7 |  | 29.14 |  | 7.84 |  | 0.9 | c, i | 0.99 | c, i
61-0180 | 2019-10-09 23:00 | EDT | 5.16 |  | 17.511 |  | 7.17 | i | 89.3 | i | 44919.6 |  | 29.11 |  | 7.84 |  | 1.06 | c, i | 1.24 | c, i
61-0180 | 2019-10-09 23:15 | EDT | 5.154 |  | 17.511 |  | 7.19 | i | 89.6 | i | 44929 |  | 29.12 |  | 7.84 |  | 0.97 | c, i | 1.15 | c, i
61-0180 | 2019-10-09 23:30 | EDT | 5.179 |  | 17.465 |  | 7.25 | i | 90.2 | i | 44822.8 |  | 29.04 |  | 7.84 |  | 0.62 | c, i | 0.7 | c, i
61-0180 | 2019-10-09 23:45 | EDT | 5.161 |  | 17.43 |  | 7.27 | i | 90.4 | i | 44759.3 |  | 28.99 |  | 7.84 |  | 0.62 | c, i | 0.59 | c, i
61-0180 | 2019-10-10 | EDT | 5.194 |  | 17.417 |  | 7.26 | i | 90.2 | i | 44750.5 |  | 28.99 |  | 7.84 |  | 0.46 | c, i | 0.43 | c, i
61-0180 | 2019-10-10 00:15 | EDT | 5.196 |  | 17.379 |  | 7.29 | i | 90.5 | i | 44695.9 |  | 28.95 |  | 7.84 |  | 0.51 | c, i | 0.53 | c, i
61-0180 | 2019-10-10 00:30 | EDT | 5.145 |  | 17.367 |  | 7.28 | i | 90.3 | i | 44676.8 |  | 28.93 |  | 7.84 |  | 0.44 | c, i | 0.31 | c, i
61-0180 | 2019-10-10 00:45 | EDT | 5.087 |  | 17.308 |  | 7.33 | i | 90.9 | i | 44580.3 |  | 28.86 |  | 7.84 |  | 0.56 | c, i | 0.51 | c, i
61-0180 | 2019-10-10 01:00 | EDT | 5.12 |  | 17.303 |  | 7.33 | i | 90.8 | i | 44589.5 |  | 28.87 |  | 7.84 |  | 0.56 | c, i | 0.5 | c, i
61-0180 | 2019-10-10 01:15 | EDT | 5.357 |  | 17.295 |  | 7.32 | i | 90.7 | i | 44590.8 |  | 28.87 |  | 7.84 |  | 0.59 | c, i | 0.64 | c, i
61-0180 | 2019-10-10 01:30 | EDT | 5.32 |  | 17.277 |  | 7.34 | i | 90.9 | i | 44599.9 |  | 28.88 |  | 7.84 |  | 0.58 | c, i | 0.54 | c, i
61-0180 | 2019-10-10 01:45 | EDT | 5.409 |  | 17.259 |  | 7.35 | i | 91 | i | 44600.8 |  | 28.88 |  | 7.84 |  | 0.63 | c, i | 0.59 | c, i
61-0180 | 2019-10-10 02:00 | EDT | 5.407 |  | 17.253 |  | 7.34 | i | 90.9 | i | 44589.2 |  | 28.87 |  | 7.84 |  | 0.58 | c, i | 0.56 | c, i
61-0180 | 2019-10-10 02:15 | EDT | 5.417 |  | 17.257 |  | 7.33 | i | 90.8 | i | 44627.8 |  | 28.9 |  | 7.84 |  | 0.56 | c, i | 0.49 | c, i
61-0180 | 2019-10-10 02:30 | EDT | 5.383 |  | 17.263 |  | 7.33 | i | 90.8 | i | 44771.5 |  | 29 |  | 7.84 |  | 0.51 | c, i | 0.41 | c, i
61-0180 | 2019-10-10 02:45 | EDT | 5.421 |  | 17.251 |  | 7.35 | i | 91.1 | i | 44891 |  | 29.09 |  | 7.85 |  | 0.5 | c, i | 0.38 | c, i
61-0180 | 2019-10-10 03:00 | EDT | 5.392 |  | 17.238 |  | 7.36 | i | 91.2 | i | 44959.7 |  | 29.14 |  | 7.85 |  | 0.46 | c, i | 0.39 | c, i
61-0180 | 2019-10-10 03:15 | EDT | 5.424 |  | 17.243 |  | 7.35 | i | 91.2 | i | 45124.7 |  | 29.25 |  | 7.85 |  | 0.49 | c, i | 0.39 | c, i
61-0180 | 2019-10-10 03:30 | EDT | 5.431 |  | 17.228 |  | 7.36 | i | 91.3 | i | 45189.7 |  | 29.3 |  | 7.86 |  | 0.49 | c, i | 0.45 | c, i
61-0180 | 2019-10-10 03:45 | EDT | 5.403 |  | 17.206 |  | 7.37 | i | 91.4 | i | 45197.1 |  | 29.31 |  | 7.85 |  | 0.52 | c, i | 0.46 | c, i
61-0180 | 2019-10-10 04:00 | EDT | 5.399 |  | 17.18 |  | 7.38 | i | 91.5 | i | 45136.8 |  | 29.26 |  | 7.85 |  | 0.52 | c, i | 0.44 | c, i
61-0180 | 2019-10-10 04:15 | EDT | 5.274 |  | 17.156 |  | 7.41 | i | 91.7 | i | 45086 |  | 29.23 |  | 7.85 |  | 0.61 | c, i | 0.59 | c, i
61-0180 | 2019-10-10 04:30 | EDT | 5.353 |  | 17.13 |  | 7.41 | i | 91.7 | i | 44965.5 |  | 29.14 |  | 7.85 |  | 0.69 | c, i | 0.58 | c, i
61-0180 | 2019-10-10 04:45 | EDT | 5.417 |  | 17.114 |  | 7.42 | i | 91.8 | i | 45033.5 |  | 29.19 |  | 7.85 |  | 0.5 | c, i | 0.37 | c, i
61-0180 | 2019-10-10 05:00 | EDT | 5.452 |  | 17.108 |  | 7.43 | i | 92 | i | 45310.6 |  | 29.39 |  | 7.86 |  | 0.45 | c, i | 0.35 | c, i
61-0180 | 2019-10-10 05:15 | EDT | 5.475 |  | 17.098 |  | 7.45 | i | 92.3 | i | 45514 |  | 29.53 |  | 7.87 |  | 0.57 | c, i | 0.48 | c, i
61-0180 | 2019-10-10 05:30 | EDT | 5.494 |  | 17.079 |  | 7.48 | i | 92.7 | i | 45628.5 |  | 29.62 |  | 7.87 |  | 0.63 | c, i | 0.61 | c, i
61-0180 | 2019-10-10 05:45 | EDT | 5.498 |  | 17.066 |  | 7.48 | i | 92.7 | i | 45677.6 |  | 29.65 |  | 7.87 |  | 0.58 | c, i | 0.63 | c, i
61-0180 | 2019-10-10 06:00 | EDT | 5.498 |  | 17.045 |  | 7.51 | i | 93 | i | 45714.9 |  | 29.68 |  | 7.88 |  | 0.7 | c, i | 0.76 | c, i
61-0180 | 2019-10-10 06:15 | EDT | 5.492 |  | 17.024 |  | 7.52 | i | 93.1 | i | 45709 |  | 29.67 |  | 7.88 |  | 0.64 | c, i | 0.66 | c, i
61-0180 | 2019-10-10 06:30 | EDT | 5.497 |  | 17.009 |  | 7.51 | i | 93 | i | 45714.2 |  | 29.68 |  | 7.88 |  | 0.66 | c, i | 0.69 | c, i
61-0180 | 2019-10-10 06:45 | EDT | 5.501 |  | 17.01 |  | 7.51 | i | 93 | i | 45715.5 |  | 29.68 |  | 7.88 |  | 0.69 | c, i | 0.71 | c, i
61-0180 | 2019-10-10 07:00 | EDT | 5.491 |  | 17.012 |  | 7.48 | i | 92.7 | i | 45789.1 |  | 29.73 |  | 7.88 |  | 0.63 | c, i | 0.59 | c, i
61-0180 | 2019-10-10 07:15 | EDT | 5.492 |  | 16.996 |  | 7.48 | i | 92.5 | i | 45525.8 |  | 29.54 |  | 7.87 |  | 0.74 | c, i | 0.71 | c, i
61-0180 | 2019-10-10 07:30 | EDT | 5.496 |  | 16.992 |  | 7.46 | i | 92.3 | i | 45578.8 |  | 29.58 |  | 7.87 |  | 0.63 | c, i | 0.6 | c, i
61-0180 | 2019-10-10 07:45 | EDT | 5.506 |  | 16.992 |  | 7.45 | i | 92.1 | i | 45569.9 |  | 29.57 |  | 7.87 |  | 0.47 | c, i | 0.45 | c, i
61-0180 | 2019-10-10 08:00 | EDT | 5.497 |  | 16.978 |  | 7.49 | i | 92.5 | i | 45515.5 |  | 29.53 |  | 7.87 |  | 0.54 | c, i | 0.67 | c, i
61-0180 | 2019-10-10 08:15 | EDT | 5.478 |  | 16.94 |  | 7.49 | i | 92.5 | i | 45391.9 |  | 29.45 |  | 7.87 |  | 0.51 | c, i | 0.55 | c, i
61-0180 | 2019-10-10 08:30 | EDT | 5.459 |  | 16.966 |  | 7.53 | i | 93.1 | i | 45678.8 |  | 29.65 |  | 7.87 |  | 0.56 | c, i | 0.52 | c, i
61-0180 | 2019-10-10 08:45 | EDT | 5.467 |  | 16.944 |  | 7.53 | i | 93.1 | i | 45712.5 |  | 29.68 |  | 7.87 |  | 0.5 | c, i | 0.46 | c, i
61-0180 | 2019-10-10 09:00 | EDT | 5.487 |  | 16.923 |  | 7.48 | i | 92.4 | i | 45558.6 |  | 29.57 |  | 7.87 |  | 0.43 | c, i | 0.37 | c, i
61-0180 | 2019-10-10 09:15 | EDT | 5.482 |  | 16.904 |  | 7.46 | i | 92.1 | i | 45464.6 |  | 29.5 |  | 7.86 |  | 0.38 | c, i | 0.3 | c, i
61-0180 | 2019-10-10 09:30 | EDT | 5.506 |  | 16.896 |  | 7.46 | i | 91.9 | i | 45326.1 |  | 29.4 |  | 7.86 |  | 0.37 | c, i | 0.31 | c, i
61-0180 | 2019-10-10 09:45 | EDT | 5.477 |  | 16.899 |  | 7.39 | i | 91.1 | i | 45173.7 |  | 29.29 |  | 7.86 |  | 0.3 | c, i | 0.3 | c, i
61-0180 | 2019-10-10 10:00 | EDT | 5.456 |  | 16.883 |  | 7.46 | i | 91.8 | i | 44870.7 |  | 29.07 |  | 7.85 |  | 0.31 | c, i | 0.25 | c, i
61-0180 | 2019-10-10 10:15 | EDT | 5.445 |  | 16.891 |  | 7.46 | i | 91.8 | i | 44858.4 |  | 29.06 |  | 7.85 |  | 0.3 | c, i | 0.22 | c, i
61-0180 | 2019-10-10 10:30 | EDT | 5.422 |  | 16.894 |  | 7.47 | i | 91.9 | i | 44849.4 |  | 29.05 |  | 7.85 |  | 0.31 | c, i | 0.17 | c, i
61-0180 | 2019-10-10 10:45 | EDT | 5.41 |  | 16.897 |  | 7.47 | i | 91.9 | i | 44810 |  | 29.03 |  | 7.85 |  | 0.31 | c, i | 0.27 | c, i
61-0180 | 2019-10-10 11:00 | EDT | 5.387 |  | 16.902 |  | 7.48 | i | 92.1 | i | 44759.5 |  | 28.99 |  | 7.85 |  | 0.31 | c, i | 0.22 | c, i
61-0180 | 2019-10-10 11:15 | EDT | 5.369 |  | 16.905 |  | 7.5 | i | 92.2 | i | 44750 |  | 28.98 |  | 7.85 |  | 0.27 | c, i | 0.19 | c, i
61-0180 | 2019-10-10 11:30 | EDT | 5.345 |  | 16.899 |  | 7.53 | i | 92.6 | i | 44732 |  | 28.97 |  | 7.85 |  | 0.35 | c, i | 0.16 | c, i
61-0180 | 2019-10-10 11:45 | EDT | 5.316 |  | 16.894 |  | 7.55 | i | 92.8 | i | 44739 |  | 28.97 |  | 7.85 |  | 0.36 | c, i | 0.23 | c, i
61-0180 | 2019-10-10 12:00 | EDT | 5.286 |  | 16.899 |  | 7.54 | i | 92.7 | i | 44761.5 |  | 28.99 |  | 7.85 |  | 0.37 | c, i | 0.36 | c, i
61-0180 | 2019-10-10 12:15 | EDT | 5.265 |  | 16.906 |  | 7.52 | i | 92.5 | i | 44713.7 |  | 28.96 |  | 7.85 |  | 0.33 | c, i | 0.13 | c, i
61-0180 | 2019-10-10 12:30 | EDT | 5.259 |  | 16.91 |  | 7.5 | i | 92.2 | i | 44680 |  | 28.93 |  | 7.85 |  | 0.38 | c, i | 0.29 | c, i
61-0180 | 2019-10-10 12:45 | EDT | 5.276 |  | 16.91 |  | 7.51 | i | 92.4 | i | 44678.7 |  | 28.93 |  | 7.85 |  | 0.49 | c, i | 0.38 | c, i
61-0180 | 2019-10-10 13:00 | EDT | 5.297 |  | 16.914 |  | 7.5 | i | 92.3 | i | 44703.7 |  | 28.95 |  | 7.85 |  | 0.33 | c, i | 0.22 | c, i
61-0180 | 2019-10-10 13:15 | EDT | 5.341 |  | 16.914 |  | 7.5 | i | 92.3 | i | 44714.1 |  | 28.96 |  | 7.85 |  | 0.33 | c, i | 0.23 | c, i
61-0180 | 2019-10-10 13:30 | EDT | 5.35 |  | 16.913 |  | 7.51 | i | 92.4 | i | 44703.2 |  | 28.95 |  | 7.85 |  | 0.36 | c, i | 0.21 | c, i
61-0180 | 2019-10-10 13:45 | EDT | 5.373 |  | 16.914 |  | 7.5 | i | 92.3 | i | 44704.9 |  | 28.95 |  | 7.85 |  | 0.34 | c, i | 0.27 | c, i
61-0180 | 2019-10-10 14:00 | EDT | 5.374 |  | 16.906 |  | 7.53 | i | 92.6 | i | 44720.8 |  | 28.96 |  | 7.85 |  | 0.37 | c, i | 0.27 | c, i
61-0180 | 2019-10-10 14:15 | EDT | 5.392 |  | 16.901 |  | 7.52 | i | 92.5 | i | 44732.9 |  | 28.97 |  | 7.85 |  | 0.37 | c, i | 0.28 | c, i
61-0180 | 2019-10-10 14:30 | EDT | 5.319 |  | 16.861 |  | 7.52 | i | 92.6 | i | 45406.8 |  | 29.46 |  | 7.86 |  | 0.19 | c, i | <0.1 | c, i
61-0180 | 2019-10-10 14:45 | EDT | 5.429 |  | 16.849 |  | 7.55 | i | 93.2 | i | 45598.4 |  | 29.59 |  | 7.87 |  | 0.17 | c, i | <0.1 | c, i
61-0180 | 2019-10-10 15:00 | EDT | 5.401 |  | 16.838 |  | 7.59 | i | 93.5 | i | 45645.2 |  | 29.63 |  | 7.88 |  | 0.25 | c, i | <0.1 | c, i
61-0180 | 2019-10-10 15:15 | EDT | 5.229 |  | 16.831 |  | 7.63 | i | 94 | i | 45672.9 |  | 29.65 |  | 7.88 |  | 0.26 | c, i | 0.19 | c, i
61-0180 | 2019-10-10 15:30 | EDT | 5.291 |  | 16.822 |  | 7.63 | i | 94.1 | i | 45600.7 |  | 29.59 |  | 7.88 |  | 0.29 | c, i | 0.17 | c, i
61-0180 | 2019-10-10 15:45 | EDT | 5.389 |  | 16.805 |  | 7.67 | i | 94.5 | i | 45555.1 |  | 29.56 |  | 7.88 |  | 0.33 | c, i | 0.23 | c, i
61-0180 | 2019-10-10 16:00 | EDT | 5.424 |  | 16.788 |  | 7.69 | i | 94.7 | i | 45641.4 |  | 29.62 |  | 7.88 |  | 0.29 | c, i | 0.17 | c, i
61-0180 | 2019-10-10 16:15 | EDT | 5.456 |  | 16.764 |  | 7.73 | i | 95.2 | i | 45688.5 |  | 29.66 |  | 7.89 |  | 0.37 | c, i | 0.2 | c, i
61-0180 | 2019-10-10 16:30 | EDT | 5.473 |  | 16.735 |  | 7.77 | i | 95.7 | i | 45771.5 |  | 29.72 |  | 7.89 |  | 0.54 | c, i | 0.38 | c, i
61-0180 | 2019-10-10 16:45 | EDT | 5.495 |  | 16.719 |  | 7.79 | i | 95.9 | i | 45842.1 |  | 29.77 |  | 7.9 |  | 0.67 | c, i | 0.56 | c, i
61-0180 | 2019-10-10 17:00 | EDT | 5.48 |  | 16.724 |  | 7.78 | i | 95.8 | i | 45904 |  | 29.81 |  | 7.9 |  | 0.59 | c, i | 0.5 | c, i
61-0180 | 2019-10-10 17:15 | EDT | 5.492 |  | 16.723 |  | 7.75 | i | 95.4 | i | 45957.9 |  | 29.85 |  | 7.9 |  | 0.64 | c, i | 0.53 | c, i
61-0180 | 2019-10-10 17:30 | EDT | 5.487 |  | 16.727 |  | 7.69 | i | 94.8 | i | 45999.3 |  | 29.88 |  | 7.9 |  | 0.64 | c, i | 0.49 | c, i
61-0180 | 2019-10-10 17:45 | EDT | 5.498 |  | 16.711 |  | 7.68 | i | 94.7 | i | 45953.5 |  | 29.85 |  | 7.89 |  | 0.58 | c, i | 0.5 | c, i
61-0180 | 2019-10-10 18:00 | EDT | 5.483 |  | 16.679 |  | 7.72 | i | 95.1 | i | 45910 |  | 29.82 |  | 7.9 |  | 0.59 | c, i | 0.48 | c, i
61-0180 | 2019-10-10 18:15 | EDT | 5.491 |  | 16.686 |  | 7.67 | i | 94.4 | i | 45894.4 |  | 29.81 |  | 7.89 |  | 0.52 | c, i | 0.47 | c, i
61-0180 | 2019-10-10 18:30 | EDT | 5.494 |  | 16.676 |  | 7.67 | i | 94.4 | i | 45921.3 |  | 29.82 |  | 7.89 |  | 0.64 | c, i | 0.57 | c, i
61-0180 | 2019-10-10 18:45 | EDT | 5.493 |  | 16.655 |  | 7.68 | i | 94.5 | i | 45891.6 |  | 29.8 |  | 7.89 |  | 0.7 | c, i | 0.59 | c, i
61-0180 | 2019-10-10 19:00 | EDT | 5.494 |  | 16.65 |  | 7.68 | i | 94.4 | i | 45838.2 |  | 29.76 |  | 7.89 |  | 0.72 | c, i | 0.71 | c, i
61-0180 | 2019-10-10 19:15 | EDT | 5.49 |  | 16.635 |  | 7.69 | i | 94.5 | i | 45718.3 |  | 29.68 |  | 7.89 |  | 0.8 | c, i | 0.92 | c, i
61-0180 | 2019-10-10 19:30 | EDT | 5.487 |  | 16.638 |  | 7.65 | i | 94 | i | 45788.4 |  | 29.73 |  | 7.89 |  | 0.54 | c, i | 0.49 | c, i
61-0180 | 2019-10-10 19:45 | EDT | 5.496 |  | 16.632 |  | 7.64 | i | 93.9 | i | 45694.7 |  | 29.66 |  | 7.89 |  | 0.71 | c, i | 0.73 | c, i
61-0180 | 2019-10-10 20:00 | EDT | 5.492 |  | 16.62 |  | 7.69 | i | 94.4 | i | 45581 |  | 29.58 |  | 7.89 |  | 1.12 | c, i | 1.3 | c, i
61-0180 | 2019-10-10 20:15 | EDT | 5.497 |  | 16.62 |  | 7.68 | i | 94.2 | i | 45484.9 |  | 29.51 |  | 7.88 |  | 0.71 | c, i | 0.68 | c, i
61-0180 | 2019-10-10 20:30 | EDT | 5.48 |  | 16.622 |  | 7.66 | i | 94 | i | 45462.4 |  | 29.49 |  | 7.88 |  | 0.69 | c, i | 0.6 | c, i
61-0180 | 2019-10-10 20:45 | EDT | 5.468 |  | 16.572 |  | 7.71 | i | 94.5 | i | 45404.7 |  | 29.45 |  | 7.89 |  | 0.76 | c, i | 0.67 | c, i
61-0180 | 2019-10-10 21:00 | EDT | 5.466 |  | 16.593 |  | 7.68 | i | 94.2 | i | 45501.9 |  | 29.52 |  | 7.88 |  | 0.79 | c, i | 0.9 | c, i
61-0180 | 2019-10-10 21:15 | EDT | 5.472 |  | 16.597 |  | 7.66 | i | 94 | i | 45562.7 |  | 29.57 |  | 7.88 |  | 0.71 | c, i | 0.75 | c, i
61-0180 | 2019-10-10 21:30 | EDT | 5.459 |  | 16.581 |  | 7.63 | i | 93.6 | i | 45507.9 |  | 29.53 |  | 7.88 |  | 0.73 | c, i | 0.66 | c, i
61-0180 | 2019-10-10 21:45 | EDT | 5.463 |  | 16.537 |  | 7.54 | i | 92.3 | i | 45211.1 |  | 29.31 |  | 7.88 |  | 0.63 | c, i | 0.6 | c, i
61-0180 | 2019-10-10 22:00 | EDT | 5.465 |  | 16.502 |  | 7.69 | i | 94 | i | 45064.1 |  | 29.2 |  | 7.88 |  | 0.69 | c, i | 0.62 | c, i
61-0180 | 2019-10-10 22:15 | EDT | 5.46 |  | 16.5 |  | 7.71 | i | 94.2 | i | 45130.3 |  | 29.25 |  | 7.88 |  | 0.66 | c, i | 0.62 | c, i
61-0180 | 2019-10-10 22:30 | EDT | 5.434 |  | 16.509 |  | 7.68 | i | 94 | i | 45128.2 |  | 29.25 |  | 7.87 |  | 0.6 | c, i | 0.53 | c, i
61-0180 | 2019-10-10 22:45 | EDT | 5.414 |  | 16.518 |  | 7.66 | i | 93.7 | i | 45101.2 |  | 29.23 |  | 7.87 |  | 0.6 | c, i | 0.55 | c, i
61-0180 | 2019-10-10 23:00 | EDT | 5.403 |  | 16.509 |  | 7.68 | i | 93.9 | i | 45126.6 |  | 29.25 |  | 7.87 |  | 0.62 | c, i | 0.57 | c, i
61-0180 | 2019-10-10 23:15 | EDT | 5.391 |  | 16.502 |  | 7.68 | i | 93.8 | i | 45137.1 |  | 29.26 |  | 7.87 |  | 0.6 | c, i | 0.55 | c, i
61-0180 | 2019-10-10 23:30 | EDT | 5.379 |  | 16.515 |  | 7.65 | i | 93.6 | i | 45113 |  | 29.24 |  | 7.87 |  | 0.6 | c, i | 0.53 | c, i
61-0180 | 2019-10-10 23:45 | EDT | 5.372 |  | 16.511 |  | 7.65 | i | 93.5 | i | 45071.8 |  | 29.21 |  | 7.87 |  | 0.62 | c, i | 0.6 | c, i
61-0180 | 2019-10-11 | EDT | 5.368 |  | 16.51 |  | 7.62 | i | 93.1 | i | 45054.8 |  | 29.2 |  | 7.86 |  | 0.5 | c, i | 0.5 | c, i
61-0180 | 2019-10-11 00:15 | EDT | 5.384 |  | 16.49 |  | 7.64 | i | 93.3 | i | 45027.8 |  | 29.18 |  | 7.86 |  | 0.64 | c, i | 0.66 | c, i
61-0180 | 2019-10-11 00:30 | EDT | 5.394 |  | 16.485 |  | 7.63 | i | 93.2 | i | 45028.2 |  | 29.18 |  | 7.86 |  | 0.52 | c, i | 0.5 | c, i
61-0180 | 2019-10-11 00:45 | EDT | 5.411 |  | 16.471 |  | 7.62 | i | 93 | i | 45025.5 |  | 29.18 |  | 7.86 |  | 0.51 | c, i | 0.47 | c, i
61-0180 | 2019-10-11 01:00 | EDT | 5.419 |  | 16.458 |  | 7.62 | i | 93.1 | i | 45021.8 |  | 29.17 |  | 7.86 |  | 0.58 | c, i | 0.59 | c, i
61-0180 | 2019-10-11 01:15 | EDT | 5.43 |  | 16.453 |  | 7.62 | i | 93 | i | 45023.4 |  | 29.17 |  | 7.86 |  | 0.56 | c, i | 0.51 | c, i
61-0180 | 2019-10-11 01:30 | EDT | 5.426 |  | 16.451 |  | 7.61 | i | 92.9 | i | 45024.7 |  | 29.18 |  | 7.86 |  | 0.55 | c, i | 0.42 | c, i
61-0180 | 2019-10-11 01:45 | EDT | 5.441 |  | 16.453 |  | 7.59 | i | 92.6 | i | 45021.1 |  | 29.17 |  | 7.86 |  | 0.52 | c, i | 0.53 | c, i
61-0180 | 2019-10-11 02:00 | EDT | 5.425 |  | 16.451 |  | 7.58 | i | 92.5 | i | 45025.6 |  | 29.18 |  | 7.86 |  | 0.54 | c, i | 0.5 | c, i
61-0180 | 2019-10-11 02:15 | EDT | 5.423 |  | 16.443 |  | 7.57 | i | 92.4 | i | 45024.8 |  | 29.18 |  | 7.86 |  | 0.5 | c, i | 0.41 | c, i
61-0180 | 2019-10-11 02:30 | EDT | 5.446 |  | 16.443 |  | 7.57 | i | 92.4 | i | 45038.8 |  | 29.19 |  | 7.86 |  | 0.47 | c, i | 0.42 | c, i
61-0180 | 2019-10-11 02:45 | EDT | 5.443 |  | 16.415 |  | 7.58 | i | 92.5 | i | 45066.5 |  | 29.21 |  | 7.86 |  | 0.46 | c, i | 0.38 | c, i
61-0180 | 2019-10-11 03:00 | EDT | 5.418 |  | 16.409 |  | 7.57 | i | 92.4 | i | 45061.7 |  | 29.2 |  | 7.86 |  | 0.4 | c, i | 0.26 | c, i
61-0180 | 2019-10-11 03:15 | EDT | 5.434 |  | 16.393 |  | 7.58 | i | 92.4 | i | 45063.5 |  | 29.2 |  | 7.86 |  | 0.44 | c, i | 0.38 | c, i
61-0180 | 2019-10-11 03:30 | EDT | 5.408 |  | 16.387 |  | 7.59 | i | 92.6 | i | 45077.7 |  | 29.21 |  | 7.86 |  | 0.46 | c, i | 0.43 | c, i
61-0180 | 2019-10-11 03:45 | EDT | 5.429 |  | 16.365 |  | 7.59 | i | 92.5 | i | 45074.2 |  | 29.21 |  | 7.86 |  | 0.42 | c, i | 0.37 | c, i
61-0180 | 2019-10-11 04:00 | EDT | 5.458 |  | 16.375 |  | 7.59 | i | 92.5 | i | 45073.8 |  | 29.21 |  | 7.86 |  | 0.4 | c, i | 0.33 | c, i
61-0180 | 2019-10-11 04:15 | EDT | 5.424 |  | 16.377 |  | 7.58 | i | 92.4 | i | 45110.7 |  | 29.24 |  | 7.86 |  | 0.39 | c, i | 0.3 | c, i
61-0180 | 2019-10-11 04:30 | EDT | 5.293 |  | 16.369 |  | 7.59 | i | 92.6 | i | 45210.9 |  | 29.31 |  | 7.86 |  | 0.43 | c, i | 0.42 | c, i
61-0180 | 2019-10-11 04:45 | EDT | 5.365 |  | 16.354 |  | 7.59 | i | 92.6 | i | 45208.9 |  | 29.31 |  | 7.86 |  | 0.33 | c, i | 0.27 | c, i
61-0180 | 2019-10-11 05:00 | EDT | 5.418 |  | 16.343 |  | 7.6 | i | 92.7 | i | 45255.2 |  | 29.34 |  | 7.86 |  | 0.36 | c, i | 0.31 | c, i
61-0180 | 2019-10-11 05:15 | EDT | 5.449 |  | 16.329 |  | 7.61 | i | 92.7 | i | 45290.2 |  | 29.37 |  | 7.86 |  | 0.42 | c, i | 0.42 | c, i
61-0180 | 2019-10-11 05:30 | EDT | 5.466 |  | 16.318 |  | 7.62 | i | 92.9 | i | 45370.2 |  | 29.42 |  | 7.87 |  | 0.5 | c, i | 0.47 | c, i
61-0180 | 2019-10-11 05:45 | EDT | 5.481 |  | 16.303 |  | 7.63 | i | 93 | i | 45442.8 |  | 29.48 |  | 7.87 |  | 0.46 | c, i | 0.37 | c, i
61-0180 | 2019-10-11 06:00 | EDT | 5.45 |  | 16.294 |  | 7.64 | i | 93.3 | i | 45651.3 |  | 29.63 |  | 7.88 |  | 0.47 | c, i | 0.41 | c, i
61-0180 | 2019-10-11 06:15 | EDT | 5.457 |  | 16.282 |  | 7.65 | i | 93.4 | i | 45893.6 |  | 29.8 |  | 7.89 |  | 0.46 | c, i | 0.39 | c, i
61-0180 | 2019-10-11 06:30 | EDT | 5.461 |  | 16.313 |  | 7.64 | i | 93.4 | i | 46125.7 |  | 29.97 |  | 7.89 |  | 0.5 | c, i | 0.47 | c, i
61-0180 | 2019-10-11 06:45 | EDT | 5.468 |  | 16.3 |  | 7.65 | i | 93.6 | i | 46146 |  | 29.98 |  | 7.89 |  | 0.49 | c, i | 0.44 | c, i
61-0180 | 2019-10-11 07:00 | EDT | 5.459 |  | 16.282 |  | 7.66 | i | 93.7 | i | 46136.7 |  | 29.98 |  | 7.89 |  | 0.49 | c, i | 0.39 | c, i
61-0180 | 2019-10-11 07:15 | EDT | 5.478 |  | 16.284 |  | 7.64 | i | 93.5 | i | 46155.9 |  | 29.99 |  | 7.89 |  | 0.45 | c, i | 0.3 | c, i
61-0180 | 2019-10-11 07:30 | EDT | 5.467 |  | 16.285 |  | 7.65 | i | 93.6 | i | 46178 |  | 30.01 |  | 7.89 |  | 0.44 | c, i | 0.42 | c, i
61-0180 | 2019-10-11 07:45 | EDT | 5.481 |  | 16.268 |  | 7.66 | i | 93.6 | i | 46155.9 |  | 29.99 |  | 7.89 |  | 0.37 | c, i | 0.31 | c, i
61-0180 | 2019-10-11 08:00 | EDT | 5.47 |  | 16.244 |  | 7.67 | i | 93.6 | i | 46050.8 |  | 29.91 |  | 7.89 |  | 0.49 | c, i | 0.36 | c, i
61-0180 | 2019-10-11 08:15 | EDT | 5.464 |  | 16.229 |  | 7.66 | i | 93.5 | i | 45956.1 |  | 29.84 |  | 7.89 |  | 0.4 | c, i | 0.26 | c, i
61-0180 | 2019-10-11 08:30 | EDT | 5.454 |  | 16.226 |  | 7.63 | i | 93.1 | i | 45824.7 |  | 29.75 |  | 7.88 |  | 0.3 | c, i | 0.23 | c, i
61-0180 | 2019-10-11 08:45 | EDT | 5.451 |  | 16.22 |  | 7.63 | i | 93 | i | 45653.7 |  | 29.63 |  | 7.88 |  | 0.36 | c, i | 0.26 | c, i
61-0180 | 2019-10-11 09:00 | EDT | 5.463 |  | 16.19 |  | 7.65 | i | 93.1 | i | 45551 |  | 29.55 |  | 7.88 |  | 0.37 | c, i | 0.28 | c, i
61-0180 | 2019-10-11 09:15 | EDT | 5.448 |  | 16.194 |  | 7.63 | i | 92.9 | i | 45597.4 |  | 29.59 |  | 7.88 |  | 0.37 | c, i | 0.3 | c, i
61-0180 | 2019-10-11 09:30 | EDT | 5.442 |  | 16.16 |  | 7.58 | i | 92.2 | i | 45521.6 |  | 29.53 |  | 7.87 |  | 0.32 | c, i | 0.29 | c, i
61-0180 | 2019-10-11 09:45 | EDT | 5.446 |  | 16.163 |  | 7.62 | i | 92.6 | i | 45438 |  | 29.47 |  | 7.87 |  | 0.32 | c, i | 0.25 | c, i
61-0180 | 2019-10-11 10:00 | EDT | 5.45 |  | 16.147 |  | 7.64 | i | 92.8 | i | 45480 |  | 29.5 |  | 7.87 |  | 0.34 | c, i | 0.24 | c, i
61-0180 | 2019-10-11 10:15 | EDT | 5.456 |  | 16.147 |  | 7.66 | i | 93.1 | i | 45486.1 |  | 29.5 |  | 7.87 |  | 0.3 | c, i | 0.23 | c, i
61-0180 | 2019-10-11 10:30 | EDT | 5.448 |  | 16.147 |  | 7.65 | i | 93 | i | 45444.3 |  | 29.47 |  | 7.87 |  | 0.29 | c, i | 0.15 | c, i
61-0180 | 2019-10-11 10:45 | EDT | 5.454 |  | 16.14 |  | 7.65 | i | 92.9 | i | 45362.6 |  | 29.42 |  | 7.87 |  | 0.27 | c, i | 0.12 | c, i
61-0180 | 2019-10-11 11:00 | EDT | 5.465 |  | 16.126 |  | 7.65 | i | 92.8 | i | 45227.3 |  | 29.32 |  | 7.87 |  | 0.27 | c, i | 0.12 | c, i
61-0180 | 2019-10-11 11:15 | EDT | 5.448 |  | 16.125 |  | 7.65 | i | 92.8 | i | 45197.1 |  | 29.3 |  | 7.87 |  | 0.29 | c, i | 0.21 | c, i
61-0180 | 2019-10-11 11:30 | EDT | 5.458 |  | 16.133 |  | 7.66 | i | 93.1 | i | 45254.9 |  | 29.34 |  | 7.87 |  | 0.3 | c, i | 0.17 | c, i
61-0180 | 2019-10-11 11:45 | EDT | 5.452 |  | 16.141 |  | 7.69 | i | 93.3 | i | 45255.2 |  | 29.34 |  | 7.87 |  | 0.33 | c, i | 0.18 | c, i
61-0180 | 2019-10-11 12:00 | EDT | 5.454 |  | 16.158 |  | 7.7 | i | 93.5 | i | 45215.1 |  | 29.31 |  | 7.87 |  | 0.31 | c, i | 0.17 | c, i
61-0180 | 2019-10-11 12:15 | EDT | 5.452 |  | 16.161 |  | 7.71 | i | 93.6 | i | 45174.5 |  | 29.28 |  | 7.87 |  | 0.36 | c, i | 0.27 | c, i
61-0180 | 2019-10-11 12:30 | EDT | 5.454 |  | 16.166 |  | 7.68 | i | 93.2 | i | 45114.6 |  | 29.24 |  | 7.87 |  | 0.26 | c, i | 0.19 | c, i
61-0180 | 2019-10-11 12:45 | EDT | 5.446 |  | 16.169 |  | 7.65 | i | 92.9 | i | 45055.4 |  | 29.19 |  | 7.86 |  | 0.27 | c, i | 0.15 | c, i
61-0180 | 2019-10-11 13:00 | EDT | 5.427 |  | 16.172 |  | 7.64 | i | 92.8 | i | 45009.4 |  | 29.16 |  | 7.86 |  | 0.26 | c, i | <0.1 | c, i
61-0180 | 2019-10-11 13:15 | EDT | 5.44 |  | 16.171 |  | 7.64 | i | 92.7 | i | 44973.9 |  | 29.14 |  | 7.86 |  | 0.26 | c, i | 0.15 | c, i
61-0180 | 2019-10-11 13:30 | EDT | 5.446 |  | 16.171 |  | 7.64 | i | 92.7 | i | 44957.9 |  | 29.12 |  | 7.86 |  | 0.26 | c, i | 0.1 | c, i
61-0180 | 2019-10-11 13:45 | EDT | 5.438 |  | 16.172 |  | 7.63 | i | 92.6 | i | 44952.5 |  | 29.12 |  | 7.86 |  | 0.25 | c, i | <0.1 | c, i
61-0180 | 2019-10-11 14:00 | EDT | 5.439 |  | 16.164 |  | 7.66 | i | 93 | i | 44948.3 |  | 29.12 |  | 7.86 |  | 0.31 | c, i | 0.19 | c, i
61-0180 | 2019-10-11 14:15 | EDT | 5.41 |  | 16.161 |  | 7.66 | i | 93 | i | 44944.3 |  | 29.11 |  | 7.86 |  | 0.31 | c, i | 0.19 | c, i
61-0180 | 2019-10-11 14:30 | EDT | 5.355 |  | 16.156 |  | 7.66 | i | 92.9 | i | 44958.1 |  | 29.12 |  | 7.86 |  | 0.27 | c, i | 0.14 | c, i
61-0180 | 2019-10-11 14:45 | EDT | 5.361 |  | 16.152 |  | 7.67 | i | 93.1 | i | 44974.5 |  | 29.14 |  | 7.86 |  | 0.25 | c, i | 0.12 | c, i
61-0180 | 2019-10-11 15:00 | EDT | 5.351 |  | 16.151 |  | 7.69 | i | 93.3 | i | 45009.7 |  | 29.16 |  | 7.86 |  | 0.27 | c, i | 0.19 | c, i
61-0180 | 2019-10-11 15:15 | EDT | 5.414 |  | 16.153 |  | 7.7 | i | 93.4 | i | 45029.6 |  | 29.18 |  | 7.86 |  | 0.33 | c, i | 0.27 | c, i
61-0180 | 2019-10-11 15:30 | EDT | 5.429 |  | 16.152 |  | 7.71 | i | 93.6 | i | 45030.2 |  | 29.18 |  | 7.86 |  | 0.29 | c, i | 0.19 | c, i
61-0180 | 2019-10-11 15:45 | EDT | 5.407 |  | 16.147 |  | 7.72 | i | 93.7 | i | 45037.6 |  | 29.18 |  | 7.86 |  | 0.3 | c, i | 0.21 | c, i
61-0180 | 2019-10-11 16:00 | EDT | 5.398 |  | 16.162 |  | 7.61 | i | 92.5 | i | 45362.5 |  | 29.42 |  | 7.86 |  | 0.11 | c, i | <0.1 | c, i
61-0180 | 2019-10-11 16:15 | EDT | 5.449 |  | 16.158 |  | 7.63 | i | 92.7 | i | 45430.9 |  | 29.46 |  | 7.87 |  | 0.17 | c, i | <0.1 | c, i
61-0180 | 2019-10-11 16:30 | EDT | 5.404 |  | 16.152 |  | 7.64 | i | 92.9 | i | 45507.6 |  | 29.52 |  | 7.87 |  | 0.15 | c, i | <0.1 | c, i
61-0180 | 2019-10-11 16:45 | EDT | 5.341 |  | 16.152 |  | 7.65 | i | 93.2 | i | 45784.8 |  | 29.72 |  | 7.88 |  | 0.16 | c, i | ## | c, i
61-0180 | 2019-10-11 17:00 | EDT | 5.399 |  | 16.141 |  | 7.72 | i | 94 | i | 45873.2 |  | 29.78 |  | 7.88 |  | 0.24 | c, i | <0.1 | c, i
61-0180 | 2019-10-11 17:15 | EDT | 5.43 |  | 16.13 |  | 7.8 | i | 95 | i | 46040.2 |  | 29.9 |  | 7.9 |  | 0.35 | c, i | 0.26 | c, i
61-0180 | 2019-10-11 17:30 | EDT | 5.449 |  | 16.109 |  | 7.81 | i | 95.1 | i | 46064.1 |  | 29.92 |  | 7.89 |  | 0.41 | c, i | 0.27 | c, i
61-0180 | 2019-10-11 17:45 | EDT | 5.443 |  | 16.083 |  | 7.83 | i | 95.3 | i | 46065.5 |  | 29.92 |  | 7.9 |  | 0.45 | c, i | 0.41 | c, i
61-0180 | 2019-10-11 18:00 | EDT | 5.448 |  | 16.066 |  | 7.85 | i | 95.6 | i | 46082.1 |  | 29.93 |  | 7.9 |  | 0.54 | c, i | 0.53 | c, i
61-0180 | 2019-10-11 18:15 | EDT | 5.445 |  | 16.066 |  | 7.86 | i | 95.7 | i | 46124.3 |  | 29.96 |  | 7.9 |  | 0.61 | c, i | 0.59 | c, i
61-0180 | 2019-10-11 18:30 | EDT | 5.452 |  | 16.062 |  | 7.86 | i | 95.7 | i | 46158.9 |  | 29.99 |  | 7.91 |  | 0.6 | c, i | 0.5 | c, i
61-0180 | 2019-10-11 18:45 | EDT | 5.444 |  | 16.062 |  | 7.84 | i | 95.5 | i | 46198.9 |  | 30.02 |  | 7.9 |  | 0.58 | c, i | 0.52 | c, i
61-0180 | 2019-10-11 19:00 | EDT | 5.454 |  | 16.051 |  | 7.82 | i | 95.2 | i | 46171.7 |  | 30 |  | 7.9 |  | 0.55 | c, i | 0.48 | c, i
61-0180 | 2019-10-11 19:15 | EDT | 5.456 |  | 16.049 |  | 7.8 | i | 95 | i | 46204.8 |  | 30.02 |  | 7.9 |  | 0.5 | c, i | 0.36 | c, i
61-0180 | 2019-10-11 19:30 | EDT | 5.45 |  | 16.028 |  | 7.83 | i | 95.3 | i | 46198.3 |  | 30.02 |  | 7.91 |  | 0.63 | c, i | 0.57 | c, i
61-0180 | 2019-10-11 19:45 | EDT | 5.455 |  | 16.019 |  | 7.84 | i | 95.4 | i | 46175.1 |  | 30 |  | 7.91 |  | 0.58 | c, i | 0.49 | c, i
61-0180 | 2019-10-11 20:00 | EDT | 5.446 |  | 16.015 |  | 7.82 | i | 95.2 | i | 46151.9 |  | 29.98 |  | 7.9 |  | 0.56 | c, i | 0.46 | c, i
61-0180 | 2019-10-11 20:15 | EDT | 5.451 |  | 16.004 |  | 7.83 | i | 95.2 | i | 46050.3 |  | 29.91 |  | 7.9 |  | 0.65 | c, i | 0.64 | c, i
61-0180 | 2019-10-11 20:30 | EDT | 5.461 |  | 15.979 |  | 7.84 | i | 95.2 | i | 45795 |  | 29.72 |  | 7.9 |  | 0.73 | c, i | 0.79 | c, i
61-0180 | 2019-10-11 20:45 | EDT | 5.444 |  | 15.986 |  | 7.82 | i | 95 | i | 45898.3 |  | 29.8 |  | 7.9 |  | 0.63 | c, i | 0.64 | c, i
61-0180 | 2019-10-11 21:00 | EDT | 5.434 |  | 15.981 |  | 7.81 | i | 94.7 | i | 45773.7 |  | 29.71 |  | 7.89 |  | 0.58 | c, i | 0.51 | c, i
61-0180 | 2019-10-11 21:15 | EDT | 5.431 |  | 15.979 |  | 7.79 | i | 94.5 | i | 45726.1 |  | 29.68 |  | 7.89 |  | 0.58 | c, i | 0.51 | c, i
61-0180 | 2019-10-11 21:30 | EDT | 5.427 |  | 15.977 |  | 7.79 | i | 94.5 | i | 45730 |  | 29.68 |  | 7.89 |  | 0.59 | c, i | 0.61 | c, i
61-0180 | 2019-10-11 21:45 | EDT | 5.422 |  | 15.973 |  | 7.79 | i | 94.5 | i | 45778.7 |  | 29.71 |  | 7.89 |  | 0.59 | c, i | 0.61 | c, i
61-0180 | 2019-10-11 22:00 | EDT | 5.42 |  | 15.954 |  | 7.77 | i | 94.2 | i | 45696.3 |  | 29.65 |  | 7.89 |  | 0.49 | c, i | 0.45 | c, i
61-0180 | 2019-10-11 22:15 | EDT | 5.42 |  | 15.926 |  | 7.77 | i | 94.1 | i | 45592.5 |  | 29.58 |  | 7.89 |  | 0.49 | c, i | 0.44 | c, i
61-0180 | 2019-10-11 22:30 | EDT | 5.419 |  | 15.915 |  | 7.78 | i | 94.2 | i | 45504.6 |  | 29.51 |  | 7.88 |  | 0.46 | c, i | 0.36 | c, i
61-0180 | 2019-10-11 22:45 | EDT | 5.412 |  | 15.917 |  | 7.77 | i | 94 | i | 45393.4 |  | 29.43 |  | 7.88 |  | 0.46 | c, i | 0.37 | c, i
61-0180 | 2019-10-11 23:00 | EDT | 5.419 |  | 15.919 |  | 7.76 | i | 93.8 | i | 45292.9 |  | 29.36 |  | 7.88 |  | 0.45 | c, i | 0.38 | c, i
61-0180 | 2019-10-11 23:15 | EDT | 5.398 |  | 15.92 |  | 7.74 | i | 93.6 | i | 45222.2 |  | 29.31 |  | 7.87 |  | 0.36 | c, i | 0.24 | c, i
61-0180 | 2019-10-11 23:30 | EDT | 5.421 |  | 15.922 |  | 7.75 | i | 93.7 | i | 45262.2 |  | 29.34 |  | 7.87 |  | 0.39 | c, i | 0.28 | c, i
61-0180 | 2019-10-11 23:45 | EDT | 5.399 |  | 15.933 |  | 7.74 | i | 93.6 | i | 45355.4 |  | 29.41 |  | 7.87 |  | 0.42 | c, i | 0.34 | c, i
61-0180 | 2019-10-12 | EDT | 5.378 |  | 15.936 |  | 7.72 | i | 93.4 | i | 45343.5 |  | 29.4 |  | 7.87 |  | 0.47 | c, i | 0.35 | c, i
61-0180 | 2019-10-12 00:15 | EDT | 5.356 |  | 15.93 |  | 7.7 | i | 93.2 | i | 45303.8 |  | 29.37 |  | 7.87 |  | 0.39 | c, i | 0.31 | c, i
61-0180 | 2019-10-12 00:30 | EDT | 5.334 |  | 15.924 |  | 7.69 | i | 93 | i | 45253.1 |  | 29.33 |  | 7.86 |  | 0.38 | c, i | 0.31 | c, i
61-0180 | 2019-10-12 00:45 | EDT | 5.312 |  | 15.915 |  | 7.68 | i | 92.9 | i | 45209.6 |  | 29.3 |  | 7.86 |  | 0.39 | c, i | 0.33 | c, i
61-0180 | 2019-10-12 01:00 | EDT | 5.326 |  | 15.913 |  | 7.66 | i | 92.5 | i | 45175.2 |  | 29.28 |  | 7.86 |  | 0.32 | c, i | 0.19 | c, i
61-0180 | 2019-10-12 01:15 | EDT | 5.329 |  | 15.901 |  | 7.66 | i | 92.5 | i | 45150.2 |  | 29.26 |  | 7.86 |  | 0.33 | c, i | 0.16 | c, i
61-0180 | 2019-10-12 01:30 | EDT | 5.339 |  | 15.9 |  | 7.63 | i | 92.2 | i | 45143.5 |  | 29.25 |  | 7.86 |  | 0.26 | c, i | 0.12 | c, i
61-0180 | 2019-10-12 01:45 | EDT | 5.352 |  | 15.897 |  | 7.61 | i | 91.9 | i | 45147 |  | 29.26 |  | 7.86 |  | 0.28 | c, i | 0.16 | c, i
61-0180 | 2019-10-12 02:00 | EDT | 5.379 |  | 15.869 |  | 7.66 | i | 92.4 | i | 45128.6 |  | 29.24 |  | 7.86 |  | 0.36 | c, i | 0.19 | c, i
61-0180 | 2019-10-12 02:15 | EDT | 5.375 |  | 15.876 |  | 7.63 | i | 92.1 | i | 45143.5 |  | 29.25 |  | 7.86 |  | 0.33 | c, i | 0.19 | c, i
61-0180 | 2019-10-12 02:30 | EDT | 5.378 |  | 15.863 |  | 7.64 | i | 92.2 | i | 45152.5 |  | 29.26 |  | 7.86 |  | 0.38 | c, i | 0.23 | c, i
61-0180 | 2019-10-12 02:45 | EDT | 5.36 |  | 15.857 |  | 7.64 | i | 92.2 | i | 45163.4 |  | 29.27 |  | 7.86 |  | 0.33 | c, i | 0.23 | c, i
61-0180 | 2019-10-12 03:00 | EDT | 5.27 |  | 15.852 |  | 7.64 | i | 92.3 | i | 45174.3 |  | 29.28 |  | 7.86 |  | 0.28 | c, i | 0.22 | c, i
61-0180 | 2019-10-12 03:15 | EDT | 5.314 |  | 15.84 |  | 7.66 | i | 92.4 | i | 45185.3 |  | 29.28 |  | 7.86 |  | 0.33 | c, i | 0.2 | c, i
61-0180 | 2019-10-12 03:30 | EDT | 5.361 |  | 15.839 |  | 7.64 | i | 92.2 | i | 45192.2 |  | 29.29 |  | 7.86 |  | 0.29 | c, i | 0.17 | c, i
61-0180 | 2019-10-12 03:45 | EDT | 5.381 |  | 15.829 |  | 7.65 | i | 92.3 | i | 45200.3 |  | 29.29 |  | 7.86 |  | 0.32 | c, i | 0.26 | c, i
61-0180 | 2019-10-12 04:00 | EDT | 5.368 |  | 15.823 |  | 7.65 | i | 92.3 | i | 45208.7 |  | 29.3 |  | 7.86 |  | 0.29 | c, i | 0.22 | c, i
61-0180 | 2019-10-12 04:15 | EDT | 5.386 |  | 15.811 |  | 7.66 | i | 92.4 | i | 45216.5 |  | 29.31 |  | 7.86 |  | 0.35 | c, i | 0.27 | c, i
61-0180 | 2019-10-12 04:30 | EDT | 5.374 |  | 15.808 |  | 7.65 | i | 92.2 | i | 45229.6 |  | 29.32 |  | 7.86 |  | 0.31 | c, i | 0.18 | c, i
61-0180 | 2019-10-12 04:45 | EDT | 5.334 |  | 15.793 |  | 7.67 | i | 92.6 | i | 45243.7 |  | 29.32 |  | 7.86 |  | 0.32 | c, i | 0.24 | c, i
61-0180 | 2019-10-12 05:00 | EDT | 5.364 |  | 15.859 |  | 7.6 | i | 92 | i | 45523.6 |  | 29.53 |  | 7.86 |  | 0.19 | c, i | 0.1 | c, i
61-0180 | 2019-10-12 05:15 | EDT | 5.371 |  | 15.871 |  | 7.62 | i | 92.2 | i | 45708 |  | 29.66 |  | 7.87 |  | 0.21 | c, i | 0.1 | c, i
61-0180 | 2019-10-12 05:30 | EDT | 5.397 |  | 15.866 |  | 7.66 | i | 92.8 | i | 45891 |  | 29.79 |  | 7.88 |  | 0.27 | c, i | 0.15 | c, i
61-0180 | 2019-10-12 05:45 | EDT | 5.412 |  | 15.855 |  | 7.69 | i | 93.1 | i | 45960.5 |  | 29.84 |  | 7.88 |  | 0.28 | c, i | 0.1 | c, i
61-0180 | 2019-10-12 06:00 | EDT | 5.403 |  | 15.85 |  | 7.69 | i | 93.1 | i | 46019 |  | 29.88 |  | 7.88 |  | 0.27 | c, i | 0.11 | c, i
61-0180 | 2019-10-12 06:15 | EDT | 5.393 |  | 15.846 |  | 7.68 | i | 93 | i | 46123.1 |  | 29.96 |  | 7.89 |  | 0.28 | c, i | 0.16 | c, i
61-0180 | 2019-10-12 06:30 | EDT | 5.395 |  | 15.828 |  | 7.68 | i | 93.1 | i | 46196.9 |  | 30.01 |  | 7.89 |  | 0.26 | c, i | 0.2 | c, i
61-0180 | 2019-10-12 06:45 | EDT | 5.4 |  | 15.803 |  | 7.7 | i | 93.3 | i | 46195.6 |  | 30.01 |  | 7.89 |  | 0.34 | c, i | 0.24 | c, i
61-0180 | 2019-10-12 07:00 | EDT | 5.401 |  | 15.778 |  | 7.71 | i | 93.4 | i | 46181.8 |  | 30 |  | 7.89 |  | 0.31 | c, i | 0.28 | c, i
61-0180 | 2019-10-12 07:15 | EDT | 5.41 |  | 15.759 |  | 7.73 | i | 93.6 | i | 46197 |  | 30.01 |  | 7.9 |  | 0.36 | c, i | 0.18 | c, i
61-0180 | 2019-10-12 07:30 | EDT | 5.395 |  | 15.761 |  | 7.72 | i | 93.5 | i | 46232.5 |  | 30.04 |  | 7.9 |  | 0.31 | c, i | 0.22 | c, i
61-0180 | 2019-10-12 07:45 | EDT | 5.397 |  | 15.751 |  | 7.72 | i | 93.4 | i | 46249.2 |  | 30.05 |  | 7.9 |  | 0.25 | c, i | 0.12 | c, i
61-0180 | 2019-10-12 08:00 | EDT | 5.404 |  | 15.746 |  | 7.73 | i | 93.5 | i | 46273.9 |  | 30.07 |  | 7.9 |  | 0.27 | c, i | 0.13 | c, i
61-0180 | 2019-10-12 08:15 | EDT | 5.4 |  | 15.751 |  | 7.72 | i | 93.5 | i | 46299.1 |  | 30.09 |  | 7.9 |  | 0.26 | c, i | 0.11 | c, i
61-0180 | 2019-10-12 08:30 | EDT | 5.403 |  | 15.753 |  | 7.71 | i | 93.3 | i | 46310 |  | 30.09 |  | 7.9 |  | 0.22 | c, i | 0.11 | c, i
61-0180 | 2019-10-12 08:45 | EDT | 5.406 |  | 15.753 |  | 7.71 | i | 93.4 | i | 46320.4 |  | 30.1 |  | 7.9 |  | 0.18 | c, i | <0.1 | c, i
61-0180 | 2019-10-12 09:00 | EDT | 5.407 |  | 15.759 |  | 7.7 | i | 93.2 | i | 46328.9 |  | 30.11 |  | 7.9 |  | 0.19 | c, i | <0.1 | c, i
61-0180 | 2019-10-12 09:15 | EDT | 5.407 |  | 15.765 |  | 7.7 | i | 93.3 | i | 46332.8 |  | 30.11 |  | 7.9 |  | 0.17 | c, i | <0.1 | c, i
61-0180 | 2019-10-12 09:30 | EDT | 5.396 |  | 15.767 |  | 7.69 | i | 93.1 | i | 46334.2 |  | 30.11 |  | 7.9 |  | 0.14 | c, i | <0.1 | c, i
61-0180 | 2019-10-12 09:45 | EDT | 5.4 |  | 15.766 |  | 7.67 | i | 92.9 | i | 46335.5 |  | 30.11 |  | 7.9 |  | 0.15 | c, i | <0.1 | c, i
61-0180 | 2019-10-12 10:00 | EDT | 5.385 |  | 15.765 |  | 7.66 | i | 92.8 | i | 46321.5 |  | 30.1 |  | 7.9 |  | 0.13 | c, i | <0.1 | c, i
61-0180 | 2019-10-12 10:15 | EDT | 5.38 |  | 15.764 |  | 7.66 | i | 92.8 | i | 46294.8 |  | 30.08 |  | 7.89 |  | 0.12 | c, i | <0.1 | c, i
61-0180 | 2019-10-12 10:30 | EDT | 5.381 |  | 15.759 |  | 7.67 | i | 92.9 | i | 46262.1 |  | 30.06 |  | 7.89 |  | 0.13 | c, i | <0.1 | c, i
61-0180 | 2019-10-12 10:45 | EDT | 5.384 |  | 15.765 |  | 7.65 | i | 92.6 | i | 46269.9 |  | 30.06 |  | 7.89 |  | 0.15 | c, i | <0.1 | c, i
61-0180 | 2019-10-12 11:00 | EDT | 5.378 |  | 15.781 |  | 7.55 | i | 91.5 | i | 46282.8 |  | 30.07 |  | 7.89 |  | <0.1 | c, i | <0.1 | c, i
61-0180 | 2019-10-12 11:15 | EDT | 5.378 |  | 15.762 |  | 7.59 | i | 91.9 | i | 46113.6 |  | 29.95 |  | 7.89 |  | 0.11 | c, i | <0.1 | c, i
61-0180 | 2019-10-12 11:30 | EDT | 5.376 |  | 15.764 |  | 7.56 | i | 91.4 | i | 46050.9 |  | 29.91 |  | 7.88 |  | <0.1 | c, i | <0.1 | c, i
61-0180 | 2019-10-12 11:45 | EDT | 5.341 |  | 15.764 |  | 7.56 | i | 91.4 | i | 45966 |  | 29.85 |  | 7.88 |  | <0.1 | c, i | <0.1 | c, i
61-0180 | 2019-10-12 12:00 | EDT | 5.27 |  | 15.77 |  | 7.53 | i | 91.1 | i | 45958.4 |  | 29.84 |  | 7.87 |  | <0.1 | c, i | <0.1 | c, i
61-0180 | 2019-10-12 12:15 | EDT | 5.211 |  | 15.776 |  | 7.53 | i | 91.1 | i | 46018.5 |  | 29.88 |  | 7.88 |  | <0.1 | c, i | <0.1 | c, i
61-0180 | 2019-10-12 12:30 | EDT | 5.144 |  | 15.807 |  | 7.38 | i | 89.4 | i | 46235 |  | 30.04 |  | 7.87 |  | <0.1 | c, i | ## | c, i
61-0180 | 2019-10-12 12:45 | EDT | 5.094 |  | 15.813 |  | 7.35 | i | 89.1 | i | 46244.9 |  | 30.05 |  | 7.87 |  | <0.1 | c, i | ## | c, i
61-0180 | 2019-10-12 13:00 | EDT | 5.055 |  | 15.817 |  | 7.35 | i | 89.1 | i | 46254.7 |  | 30.05 |  | 7.87 |  | <0.1 | c, i | ## | c, i
61-0180 | 2019-10-12 13:15 | EDT | 5.053 |  | 15.818 |  | 7.39 | i | 89.5 | i | 46265.7 |  | 30.06 |  | 7.87 |  | <0.1 | c, i | ## | c, i
61-0180 | 2019-10-12 13:30 | EDT | 5.058 |  | 15.825 |  | 7.39 | i | 89.6 | i | 46271 |  | 30.07 |  | 7.87 |  | <0.1 | c, i | <0.1 | c, i
61-0180 | 2019-10-12 13:45 | EDT | 5.079 |  | 15.826 |  | 7.39 | i | 89.6 | i | 46262 |  | 30.06 |  | 7.87 |  | <0.1 | c, i | ## | c, i
61-0180 | 2019-10-12 14:00 | EDT | 5.107 |  | 15.818 |  | 7.4 | i | 89.7 | i | 46214.8 |  | 30.03 |  | 7.87 |  | <0.1 | c, i | ## | c, i
61-0180 | 2019-10-12 14:15 | EDT | 5.118 |  | 15.806 |  | 7.44 | i | 90.1 | i | 46143.6 |  | 29.97 |  | 7.87 |  | <0.1 | c, i | <0.1 | c, i
61-0180 | 2019-10-12 14:30 | EDT | 5.31 |  | 15.795 |  | 7.47 | i | 90.4 | i | 46061.3 |  | 29.91 |  | 7.87 |  | <0.1 | c, i | <0.1 | c, i
61-0180 | 2019-10-12 14:45 | EDT | 5.337 |  | 15.789 |  | 7.48 | i | 90.5 | i | 45993.9 |  | 29.87 |  | 7.87 |  | <0.1 | c, i | <0.1 | c, i
61-0180 | 2019-10-12 15:00 | EDT | 5.353 |  | 15.789 |  | 7.48 | i | 90.4 | i | 45954.3 |  | 29.84 |  | 7.87 |  | <0.1 | c, i | <0.1 | c, i
61-0180 | 2019-10-12 15:15 | EDT | 5.352 |  | 15.792 |  | 7.45 | i | 90.2 | i | 45933.2 |  | 29.82 |  | 7.87 |  | <0.1 | c, i | ## | c, i
61-0180 | 2019-10-12 15:30 | EDT | 5.375 |  | 15.799 |  | 7.42 | i | 89.8 | i | 45917.4 |  | 29.81 |  | 7.86 |  | <0.1 | c, i | <0.1 | c, i
61-0180 | 2019-10-12 15:45 | EDT | 5.372 |  | 15.804 |  | 7.4 | i | 89.5 | i | 45902.7 |  | 29.8 |  | 7.86 |  | <0.1 | c, i | <0.1 | c, i
61-0180 | 2019-10-12 16:00 | EDT | 5.388 |  | 15.811 |  | 7.36 | i | 89.1 | i | 45866.2 |  | 29.77 |  | 7.86 |  | 0.1 | c, i | <0.1 | c, i
61-0180 | 2019-10-12 16:15 | EDT | 5.383 |  | 15.818 |  | 7.33 | i | 88.7 | i | 45830 |  | 29.75 |  | 7.86 |  | <0.1 | c, i | <0.1 | c, i
61-0180 | 2019-10-12 16:30 | EDT | 5.384 |  | 15.822 |  | 7.34 | i | 88.8 | i | 45745.8 |  | 29.69 |  | 7.86 |  | <0.1 | c, i | <0.1 | c, i
61-0180 | 2019-10-12 16:45 | EDT | 5.396 |  | 15.824 |  | 7.36 | i | 89 | i | 45661.1 |  | 29.63 |  | 7.86 |  | <0.1 | c, i | <0.1 | c, i
61-0180 | 2019-10-12 17:00 | EDT | 5.383 |  | 15.821 |  | 7.51 | i | 90.7 | i | 45636.3 |  | 29.61 |  | 7.87 |  | <0.1 | c, i | <0.1 | c, i
61-0180 | 2019-10-12 17:15 | EDT | 5.398 |  | 15.818 |  | 7.61 | i | 92.1 | i | 45739.8 |  | 29.68 |  | 7.87 |  | 0.16 | c, i | <0.1 | c, i
61-0180 | 2019-10-12 17:30 | EDT | 5.4 |  | 15.808 |  | 7.7 | i | 93.1 | i | 45836.4 |  | 29.75 |  | 7.88 |  | 0.29 | c, i | <0.1 | c, i
61-0180 | 2019-10-12 17:45 | EDT | 5.4 |  | 15.81 |  | 7.68 | i | 93 | i | 45881.7 |  | 29.79 |  | 7.88 |  | 0.22 | c, i | <0.1 | c, i
61-0180 | 2019-10-12 18:00 | EDT | 5.401 |  | 15.808 |  | 7.66 | i | 92.7 | i | 45984 |  | 29.86 |  | 7.88 |  | 0.25 | c, i | 0.15 | c, i
61-0180 | 2019-10-12 18:15 | EDT | 5.409 |  | 15.808 |  | 7.7 | i | 93.3 | i | 46085.9 |  | 29.93 |  | 7.89 |  | 0.44 | c, i | 0.35 | c, i
61-0180 | 2019-10-12 18:30 | EDT | 5.413 |  | 15.811 |  | 7.7 | i | 93.2 | i | 46156.5 |  | 29.98 |  | 7.89 |  | 0.4 | c, i | 0.45 | c, i
61-0180 | 2019-10-12 18:45 | EDT | 5.411 |  | 15.81 |  | 7.73 | i | 93.7 | i | 46202.8 |  | 30.02 |  | 7.89 |  | 0.48 | c, i | 0.42 | c, i
61-0180 | 2019-10-12 19:00 | EDT | 5.415 |  | 15.81 |  | 7.75 | i | 93.9 | i | 46218.1 |  | 30.03 |  | 7.89 |  | 0.53 | c, i | 0.51 | c, i
61-0180 | 2019-10-12 19:15 | EDT | 5.415 |  | 15.807 |  | 7.77 | i | 94.2 | i | 46226.9 |  | 30.03 |  | 7.9 |  | 0.71 | c, i | 0.63 | c, i
61-0180 | 2019-10-12 19:30 | EDT | 5.418 |  | 15.801 |  | 7.8 | i | 94.5 | i | 46222.6 |  | 30.03 |  | 7.9 |  | 0.75 | c, i | 0.73 | c, i
61-0180 | 2019-10-12 19:45 | EDT | 5.418 |  | 15.797 |  | 7.81 | i | 94.6 | i | 46223.5 |  | 30.03 |  | 7.9 |  | 0.89 | c, i | 1.06 | c, i
61-0180 | 2019-10-12 20:00 | EDT | 5.42 |  | 15.795 |  | 7.81 | i | 94.6 | i | 46225.5 |  | 30.03 |  | 7.9 |  | 0.87 | c, i | 1.1 | c, i
61-0180 | 2019-10-12 20:15 | EDT | 5.42 |  | 15.793 |  | 7.81 | i | 94.6 | i | 46226.6 |  | 30.03 |  | 7.9 |  | 0.9 | c, i | 1.14 | c, i
61-0180 | 2019-10-12 20:30 | EDT | 5.419 |  | 15.793 |  | 7.81 | i | 94.6 | i | 46241.4 |  | 30.04 |  | 7.9 |  | 0.7 | c, i | 0.72 | c, i
61-0180 | 2019-10-12 20:45 | EDT | 5.42 |  | 15.789 |  | 7.83 | i | 94.8 | i | 46258.5 |  | 30.06 |  | 7.9 |  | 1.19 | c, i | 1.51 | c, i
61-0180 | 2019-10-12 21:00 | EDT | 5.421 |  | 15.791 |  | 7.83 | i | 94.9 | i | 46281.5 |  | 30.07 |  | 7.91 |  | 0.89 | c, i | 1.08 | c, i
61-0180 | 2019-10-12 21:15 | EDT | 5.417 |  | 15.792 |  | 7.83 | i | 94.8 | i | 46299.1 |  | 30.09 |  | 7.9 |  | 0.59 | c, i | 0.63 | c, i
61-0180 | 2019-10-12 21:30 | EDT | 5.418 |  | 15.798 |  | 7.81 | i | 94.6 | i | 46337 |  | 30.11 |  | 7.9 |  | 0.6 | c, i | 0.52 | c, i
61-0180 | 2019-10-12 21:45 | EDT | 5.413 |  | 15.798 |  | 7.8 | i | 94.5 | i | 46342.4 |  | 30.12 |  | 7.9 |  | 0.71 | c, i | 0.87 | c, i
61-0180 | 2019-10-12 22:00 | EDT | 5.412 |  | 15.792 |  | 7.79 | i | 94.4 | i | 46316.2 |  | 30.1 |  | 7.9 |  | 0.69 | c, i | 0.66 | c, i
61-0180 | 2019-10-12 22:15 | EDT | 5.406 |  | 15.792 |  | 7.76 | i | 94.1 | i | 46284.5 |  | 30.08 |  | 7.9 |  | 0.9 | c, i | 1.1 | c, i
61-0180 | 2019-10-12 22:30 | EDT | 5.387 |  | 15.79 |  | 7.74 | i | 93.8 | i | 46257.4 |  | 30.06 |  | 7.9 |  | 0.72 | c, i | 0.73 | c, i
61-0180 | 2019-10-12 22:45 | EDT | 5.365 |  | 15.778 |  | 7.73 | i | 93.6 | i | 46153.4 |  | 29.98 |  | 7.89 |  | 0.77 | c, i | 0.93 | c, i
61-0180 | 2019-10-12 23:00 | EDT | 5.348 |  | 15.778 |  | 7.71 | i | 93.3 | i | 46132.1 |  | 29.97 |  | 7.89 |  | 0.66 | c, i | 0.7 | c, i
61-0180 | 2019-10-12 23:15 | EDT | 5.313 |  | 15.778 |  | 7.68 | i | 93 | i | 46114 |  | 29.95 |  | 7.89 |  | 0.54 | c, i | 0.46 | c, i
61-0180 | 2019-10-12 23:30 | EDT | 5.264 |  | 15.778 |  | 7.66 | i | 92.7 | i | 46096.5 |  | 29.94 |  | 7.88 |  | 0.4 | c, i | 0.38 | c, i
61-0180 | 2019-10-12 23:45 | EDT | 5.204 |  | 15.782 |  | 7.64 | i | 92.4 | i | 46101.1 |  | 29.94 |  | 7.89 |  | 0.6 | c, i | 0.74 | c, i
61-0180 | 2019-10-13 | EDT | 5.141 |  | 15.784 |  | 7.62 | i | 92.2 | i | 46106.2 |  | 29.95 |  | 7.89 |  | 0.55 | c, i | 0.49 | c, i
61-0180 | 2019-10-13 00:15 | EDT | 5.091 |  | 15.786 |  | 7.62 | i | 92.2 | i | 46131.1 |  | 29.96 |  | 7.88 |  | 0.99 | c, i | 1.38 | c, i
61-0180 | 2019-10-13 00:30 | EDT | 5.041 |  | 15.79 |  | 7.57 | i | 91.7 | i | 46135.6 |  | 29.97 |  | 7.88 |  | 0.66 | c, i | 0.74 | c, i
61-0180 | 2019-10-13 00:45 | EDT | 5.001 |  | 15.795 |  | 7.54 | i | 91.3 | i | 46137.4 |  | 29.97 |  | 7.88 |  | 0.37 | c, i | 0.3 | c, i
61-0180 | 2019-10-13 01:00 | EDT | 4.972 |  | 15.797 |  | 7.51 | i | 91 | i | 46116.9 |  | 29.95 |  | 7.88 |  | 0.46 | c, i | 0.43 | c, i
61-0180 | 2019-10-13 01:15 | EDT | 4.954 |  | 15.798 |  | 7.51 | i | 91 | i | 46117.4 |  | 29.96 |  | 7.88 |  | 0.39 | c, i | 0.4 | c, i
61-0180 | 2019-10-13 01:30 | EDT | 4.959 |  | 15.802 |  | 7.49 | i | 90.7 | i | 46125.1 |  | 29.96 |  | 7.88 |  | 0.42 | c, i | 0.44 | c, i
61-0180 | 2019-10-13 01:45 | EDT | 4.956 |  | 15.815 |  | 7.47 | i | 90.5 | i | 46144.6 |  | 29.98 |  | 7.87 |  | 0.62 | c, i | 0.92 | c, i
61-0180 | 2019-10-13 02:00 | EDT | 4.989 |  | 15.818 |  | 7.44 | i | 90.1 | i | 46147.4 |  | 29.98 |  | 7.87 |  | 0.44 | c, i | 0.4 | c, i
61-0180 | 2019-10-13 02:15 | EDT | 5.025 |  | 15.819 |  | 7.43 | i | 90 | i | 46140.9 |  | 29.97 |  | 7.87 |  | 0.39 | c, i | 0.38 | c, i
61-0180 | 2019-10-13 02:30 | EDT | 5.079 |  | 15.814 |  | 7.41 | i | 89.8 | i | 46104 |  | 29.95 |  | 7.87 |  | 0.3 | c, i | 0.21 | c, i
61-0180 | 2019-10-13 02:45 | EDT | 5.107 |  | 15.811 |  | 7.39 | i | 89.5 | i | 46079.5 |  | 29.93 |  | 7.87 |  | 0.25 | c, i | 0.13 | c, i
61-0180 | 2019-10-13 03:00 | EDT | 5.121 |  | 15.81 |  | 7.38 | i | 89.3 | i | 46070.4 |  | 29.92 |  | 7.87 |  | 0.22 | c, i | 0.14 | c, i
61-0180 | 2019-10-13 03:15 | EDT | 5.16 |  | 15.806 |  | 7.36 | i | 89.1 | i | 46032.6 |  | 29.89 |  | 7.86 |  | 0.16 | c, i | <0.1 | c, i
61-0180 | 2019-10-13 03:30 | EDT | 5.189 |  | 15.8 |  | 7.37 | i | 89.2 | i | 45998.6 |  | 29.87 |  | 7.86 |  | 0.17 | c, i | <0.1 | c, i
61-0180 | 2019-10-13 03:45 | EDT | 5.222 |  | 15.786 |  | 7.39 | i | 89.4 | i | 45958.2 |  | 29.84 |  | 7.86 |  | 0.16 | c, i | <0.1 | c, i
61-0180 | 2019-10-13 04:00 | EDT | 5.267 |  | 15.764 |  | 7.4 | i | 89.4 | i | 45916.9 |  | 29.81 |  | 7.86 |  | 0.16 | c, i | <0.1 | c, i
61-0180 | 2019-10-13 04:15 | EDT | 5.304 |  | 15.744 |  | 7.42 | i | 89.7 | i | 45888 |  | 29.79 |  | 7.87 |  | 0.17 | c, i | <0.1 | c, i
61-0180 | 2019-10-13 04:30 | EDT | 5.36 |  | 15.74 |  | 7.41 | i | 89.5 | i | 45872.8 |  | 29.78 |  | 7.87 |  | 0.24 | c, i | <0.1 | c, i
61-0180 | 2019-10-13 04:45 | EDT | 5.381 |  | 15.77 |  | 7.31 | i | 88.4 | i | 45930 |  | 29.82 |  | 7.86 |  | 0.17 | c, i | <0.1 | c, i
61-0180 | 2019-10-13 05:00 | EDT | 5.372 |  | 15.802 |  | 7.25 | i | 87.8 | i | 46035.1 |  | 29.9 |  | 7.86 |  | 0.19 | c, i | 0.13 | c, i
61-0180 | 2019-10-13 05:15 | EDT | 5.372 |  | 15.809 |  | 7.3 | i | 88.4 | i | 46141.9 |  | 29.97 |  | 7.86 |  | 0.21 | c, i | 0.1 | c, i
61-0180 | 2019-10-13 05:30 | EDT | 5.377 |  | 15.809 |  | 7.33 | i | 88.8 | i | 46159.6 |  | 29.99 |  | 7.86 |  | 0.18 | c, i | <0.1 | c, i
61-0180 | 2019-10-13 05:45 | EDT | 5.418 |  | 15.806 |  | 7.34 | i | 88.9 | i | 46153.9 |  | 29.98 |  | 7.86 |  | 0.16 | c, i | <0.1 | c, i
61-0180 | 2019-10-13 06:00 | EDT | 5.413 |  | 15.804 |  | 7.35 | i | 89 | i | 46147.4 |  | 29.98 |  | 7.86 |  | 0.12 | c, i | <0.1 | c, i
61-0180 | 2019-10-13 06:15 | EDT | 5.429 |  | 15.793 |  | 7.37 | i | 89.3 | i | 46115.6 |  | 29.95 |  | 7.87 |  | 0.18 | c, i | <0.1 | c, i
61-0180 | 2019-10-13 06:30 | EDT | 5.43 |  | 15.796 |  | 7.39 | i | 89.5 | i | 46112.6 |  | 29.95 |  | 7.86 |  | 0.17 | c, i | 0.1 | c, i
61-0180 | 2019-10-13 06:45 | EDT | 5.435 |  | 15.8 |  | 7.37 | i | 89.2 | i | 46123.9 |  | 29.96 |  | 7.87 |  | 0.14 | c, i | <0.1 | c, i
61-0180 | 2019-10-13 07:00 | EDT | 5.436 |  | 15.801 |  | 7.33 | i | 88.8 | i | 46190 |  | 30.01 |  | 7.87 |  | 0.13 | c, i | <0.1 | c, i
61-0180 | 2019-10-13 07:15 | EDT | 5.438 |  | 15.791 |  | 7.38 | i | 89.4 | i | 46184.2 |  | 30 |  | 7.87 |  | 0.1 | c, i | <0.1 | c, i
61-0180 | 2019-10-13 07:30 | EDT | 5.44 |  | 15.785 |  | 7.41 | i | 89.7 | i | 46186.7 |  | 30 |  | 7.87 |  | 0.11 | c, i | <0.1 | c, i
61-0180 | 2019-10-13 07:45 | EDT | 5.443 |  | 15.787 |  | 7.42 | i | 89.9 | i | 46240.7 |  | 30.04 |  | 7.87 |  | <0.1 | c, i | <0.1 | c, i
61-0180 | 2019-10-13 08:00 | EDT | 5.445 |  | 15.786 |  | 7.47 | i | 90.5 | i | 46300.3 |  | 30.09 |  | 7.88 |  | 0.15 | c, i | <0.1 | c, i
61-0180 | 2019-10-13 08:15 | EDT | 5.446 |  | 15.8 |  | 7.43 | i | 90 | i | 46378.5 |  | 30.14 |  | 7.88 |  | <0.1 | c, i | <0.1 | c, i
61-0180 | 2019-10-13 08:30 | EDT | 5.449 |  | 15.806 |  | 7.42 | i | 89.9 | i | 46412.5 |  | 30.17 |  | 7.88 |  | <0.1 | c, i | <0.1 | c, i
61-0180 | 2019-10-13 08:45 | EDT | 5.448 |  | 15.81 |  | 7.44 | i | 90.2 | i | 46450.7 |  | 30.2 |  | 7.88 |  | 0.11 | c, i | <0.1 | c, i
61-0180 | 2019-10-13 09:00 | EDT | 5.447 |  | 15.815 |  | 7.43 | i | 90.1 | i | 46477.2 |  | 30.22 |  | 7.88 |  | <0.1 | c, i | <0.1 | c, i
61-0180 | 2019-10-13 09:15 | EDT | 5.448 |  | 15.813 |  | 7.48 | i | 90.7 | i | 46500.7 |  | 30.23 |  | 7.88 |  | <0.1 | c, i | <0.1 | c, i
61-0180 | 2019-10-13 09:30 | EDT | 5.447 |  | 15.81 |  | 7.51 | i | 91.2 | i | 46508.5 |  | 30.24 |  | 7.89 |  | 0.11 | c, i | <0.1 | c, i
61-0180 | 2019-10-13 09:45 | EDT | 5.448 |  | 15.818 |  | 7.47 | i | 90.7 | i | 46505.6 |  | 30.24 |  | 7.88 |  | <0.1 | c, i | <0.1 | c, i
61-0180 | 2019-10-13 10:00 | EDT | 5.448 |  | 15.825 |  | 7.45 | i | 90.4 | i | 46505.6 |  | 30.24 |  | 7.88 |  | <0.1 | c, i | <0.1 | c, i
61-0180 | 2019-10-13 10:15 | EDT | 5.446 |  | 15.831 |  | 7.44 | i | 90.2 | i | 46502.6 |  | 30.23 |  | 7.88 |  | <0.1 | c, i | <0.1 | c, i
61-0180 | 2019-10-13 10:30 | EDT | 5.449 |  | 15.831 |  | 7.44 | i | 90.3 | i | 46474 |  | 30.21 |  | 7.88 |  | <0.1 | c, i | <0.1 | c, i
61-0180 | 2019-10-13 10:45 | EDT | 5.446 |  | 15.84 |  | 7.41 | i | 90 | i | 46474.7 |  | 30.21 |  | 7.88 |  | <0.1 | c, i | <0.1 | c, i
61-0180 | 2019-10-13 11:00 | EDT | 5.439 |  | 15.844 |  | 7.4 | i | 89.8 | i | 46452.8 |  | 30.2 |  | 7.88 |  | <0.1 | c, i | <0.1 | c, i
61-0180 | 2019-10-13 11:15 | EDT | 5.412 |  | 15.848 |  | 7.39 | i | 89.7 | i | 46414.4 |  | 30.17 |  | 7.87 |  | <0.1 | c, i | <0.1 | c, i
61-0180 | 2019-10-13 11:30 | EDT | 5.392 |  | 15.844 |  | 7.42 | i | 90 | i | 46378.9 |  | 30.14 |  | 7.88 |  | <0.1 | c, i | <0.1 | c, i
61-0180 | 2019-10-13 11:45 | EDT | 5.327 |  | 15.831 |  | 7.51 | i | 91 | i | 46363.8 |  | 30.13 |  | 7.88 |  | <0.1 | c, i | <0.1 | c, i
61-0180 | 2019-10-13 12:00 | EDT | 5.258 |  | 15.834 |  | 7.5 | i | 91 | i | 46355.8 |  | 30.13 |  | 7.88 |  | <0.1 | c, i | <0.1 | c, i
61-0180 | 2019-10-13 12:15 | EDT | 5.184 |  | 15.84 |  | 7.5 | i | 90.9 | i | 46363.6 |  | 30.13 |  | 7.88 |  | <0.1 | c, i | <0.1 | c, i
61-0180 | 2019-10-13 12:30 | EDT | 5.122 |  | 15.856 |  | 7.45 | i | 90.4 | i | 46386.1 |  | 30.15 |  | 7.87 |  | <0.1 | c, i | <0.1 | c, i
61-0180 | 2019-10-13 12:45 | EDT | 5.048 |  | 15.853 |  | 7.45 | i | 90.4 | i | 46340.8 |  | 30.12 |  | 7.88 |  | <0.1 | c, i | <0.1 | c, i
61-0180 | 2019-10-13 13:00 | EDT | 4.969 |  | 15.857 |  | 7.45 | i | 90.4 | i | 46335 |  | 30.11 |  | 7.88 |  | 0.1 | c, i | <0.1 | c, i
61-0180 | 2019-10-13 13:15 | EDT | 4.904 |  | 15.882 |  | 7.4 | i | 89.8 | i | 46377 |  | 30.14 |  | 7.87 |  | <0.1 | c, i | <0.1 | c, i
61-0180 | 2019-10-13 13:30 | EDT | 4.834 |  | 15.881 |  | 7.39 | i | 89.7 | i | 46338.2 |  | 30.12 |  | 7.87 |  | <0.1 | c, i | ## | c, i
61-0180 | 2019-10-13 13:45 | EDT | 4.767 |  | 15.881 |  | 7.37 | i | 89.5 | i | 46301.5 |  | 30.09 |  | 7.87 |  | 0.11 | c, i | <0.1 | c, i
61-0180 | 2019-10-13 14:00 | EDT | 4.751 |  | 15.897 |  | 7.35 | i | 89.3 | i | 46350.3 |  | 30.13 |  | 7.87 |  | 0.11 | c, i | <0.1 | c, i
61-0180 | 2019-10-13 14:15 | EDT | 4.786 |  | 15.908 |  | 7.32 | i | 89 | i | 46373.6 |  | 30.14 |  | 7.87 |  | 0.11 | c, i | <0.1 | c, i
61-0180 | 2019-10-13 14:30 | EDT | 4.812 |  | 15.904 |  | 7.32 | i | 89 | i | 46325.5 |  | 30.11 |  | 7.87 |  | <0.1 | c, i | ## | c, i
61-0180 | 2019-10-13 14:45 | EDT | 4.905 |  | 15.892 |  | 7.35 | i | 89.2 | i | 46258 |  | 30.06 |  | 7.87 |  | <0.1 | c, i | <0.1 | c, i
61-0180 | 2019-10-13 15:00 | EDT | 4.99 |  | 15.879 |  | 7.39 | i | 89.6 | i | 46187 |  | 30.01 |  | 7.87 |  | <0.1 | c, i | <0.1 | c, i
61-0180 | 2019-10-13 15:15 | EDT | 5.05 |  | 15.877 |  | 7.38 | i | 89.6 | i | 46136.6 |  | 29.97 |  | 7.87 |  | <0.1 | c, i | <0.1 | c, i
61-0180 | 2019-10-13 15:30 | EDT | 5.106 |  | 15.87 |  | 7.4 | i | 89.7 | i | 46095.4 |  | 29.94 |  | 7.87 |  | 0.12 | c, i | <0.1 | c, i
61-0180 | 2019-10-13 15:45 | EDT | 5.133 |  | 15.864 |  | 7.4 | i | 89.7 | i | 46056.5 |  | 29.91 |  | 7.87 |  | <0.1 | c, i | ## | c, i
61-0180 | 2019-10-13 16:00 | EDT | 5.157 |  | 15.861 |  | 7.4 | i | 89.7 | i | 46021.2 |  | 29.89 |  | 7.87 |  | <0.1 | c, i | ## | c, i
61-0180 | 2019-10-13 16:15 | EDT | 5.373 |  | 15.863 |  | 7.37 | i | 89.3 | i | 46004.5 |  | 29.87 |  | 7.86 |  | 0.12 | c, i | <0.1 | c, i
61-0180 | 2019-10-13 16:30 | EDT | 5.382 |  | 15.865 |  | 7.36 | i | 89.1 | i | 45993.2 |  | 29.87 |  | 7.86 |  | 0.11 | c, i | <0.1 | c, i
61-0180 | 2019-10-13 16:45 | EDT | 5.402 |  | 15.867 |  | 7.35 | i | 89 | i | 45995.9 |  | 29.87 |  | 7.86 |  | <0.1 | c, i | <0.1 | c, i
61-0180 | 2019-10-13 17:00 | EDT | 5.389 |  | 15.879 |  | 7.33 | i | 88.9 | i | 46053.9 |  | 29.91 |  | 7.85 |  | 0.12 | c, i | <0.1 | c, i
61-0180 | 2019-10-13 17:15 | EDT | 5.412 |  | 15.879 |  | 7.33 | i | 88.8 | i | 46065.2 |  | 29.92 |  | 7.86 |  | 0.15 | c, i | <0.1 | c, i
61-0180 | 2019-10-13 17:30 | EDT | 5.412 |  | 15.882 |  | 7.31 | i | 88.7 | i | 46107.6 |  | 29.95 |  | 7.86 |  | 0.19 | c, i | <0.1 | c, i
61-0180 | 2019-10-13 17:45 | EDT | 5.412 |  | 15.89 |  | 7.25 | i | 87.9 | i | 46138.7 |  | 29.97 |  | 7.86 |  | 0.16 | c, i | <0.1 | c, i
61-0180 | 2019-10-13 18:00 | EDT | 5.415 |  | 15.898 |  | 7.21 | i | 87.5 | i | 46179.1 |  | 30 |  | 7.86 |  | 0.17 | c, i | <0.1 | c, i
61-0180 | 2019-10-13 18:15 | EDT | 5.416 |  | 15.902 |  | 7.19 | i | 87.2 | i | 46211.7 |  | 30.02 |  | 7.86 |  | 0.18 | c, i | <0.1 | c, i
61-0180 | 2019-10-13 18:30 | EDT | 5.421 |  | 15.907 |  | 7.16 | i | 87 | i | 46230.8 |  | 30.04 |  | 7.85 |  | 0.22 | c, i | <0.1 | c, i
61-0180 | 2019-10-13 18:45 | EDT | 5.412 |  | 15.904 |  | 7.13 | i | 86.5 | i | 46234.2 |  | 30.04 |  | 7.85 |  | 0.22 | c, i | <0.1 | c, i
61-0180 | 2019-10-13 19:00 | EDT | 5.421 |  | 15.897 |  | 7.15 | i | 86.8 | i | 46243.3 |  | 30.05 |  | 7.85 |  | 0.26 | c, i | <0.1 | c, i
61-0180 | 2019-10-13 19:15 | EDT | 5.423 |  | 15.884 |  | 7.24 | i | 87.9 | i | 46258 |  | 30.06 |  | 7.86 |  | 0.34 | c, i | 0.12 | c, i
61-0180 | 2019-10-13 19:30 | EDT | 5.424 |  | 15.876 |  | 7.31 | i | 88.7 | i | 46288.1 |  | 30.08 |  | 7.86 |  | 0.39 | c, i | 0.27 | c, i
61-0180 | 2019-10-13 19:45 | EDT | 5.43 |  | 15.871 |  | 7.34 | i | 89.1 | i | 46363.4 |  | 30.13 |  | 7.87 |  | 0.53 | c, i | 0.35 | c, i
61-0180 | 2019-10-13 20:00 | EDT | 5.429 |  | 15.867 |  | 7.38 | i | 89.6 | i | 46421.9 |  | 30.18 |  | 7.87 |  | 0.53 | c, i | 0.29 | c, i
61-0180 | 2019-10-13 20:15 | EDT | 5.428 |  | 15.856 |  | 7.45 | i | 90.5 | i | 46440.1 |  | 30.19 |  | 7.88 |  | 0.58 | c, i | 0.39 | c, i
61-0180 | 2019-10-13 20:30 | EDT | 5.427 |  | 15.847 |  | 7.51 | i | 91.1 | i | 46464.7 |  | 30.21 |  | 7.88 |  | 0.67 | c, i | 0.42 | c, i
61-0180 | 2019-10-13 20:45 | EDT | 5.431 |  | 15.848 |  | 7.47 | i | 90.6 | i | 46494.3 |  | 30.23 |  | 7.88 |  | 0.64 | c, i | 0.51 | c, i
61-0180 | 2019-10-13 21:00 | EDT | 5.43 |  | 15.848 |  | 7.45 | i | 90.5 | i | 46504.5 |  | 30.24 |  | 7.88 |  | 0.61 | c, i | 0.51 | c, i
61-0180 | 2019-10-13 21:15 | EDT | 5.426 |  | 15.85 |  | 7.43 | i | 90.2 | i | 46512.8 |  | 30.24 |  | 7.88 |  | 0.46 | c, i | 0.27 | c, i
61-0180 | 2019-10-13 21:30 | EDT | 5.422 |  | 15.851 |  | 7.41 | i | 90 | i | 46514.8 |  | 30.24 |  | 7.88 |  | 0.42 | c, i | 0.28 | c, i
61-0180 | 2019-10-13 21:45 | EDT | 5.422 |  | 15.852 |  | 7.42 | i | 90.1 | i | 46487.4 |  | 30.22 |  | 7.88 |  | 0.5 | c, i | 0.36 | c, i
61-0180 | 2019-10-13 22:00 | EDT | 5.419 |  | 15.848 |  | 7.45 | i | 90.5 | i | 46417.4 |  | 30.17 |  | 7.88 |  | 0.63 | c, i | 0.51 | c, i
61-0180 | 2019-10-13 22:15 | EDT | 5.421 |  | 15.844 |  | 7.51 | i | 91.1 | i | 46364.5 |  | 30.13 |  | 7.88 |  | 0.54 | c, i | 0.38 | c, i
61-0180 | 2019-10-13 22:30 | EDT | 5.417 |  | 15.843 |  | 7.54 | i | 91.4 | i | 46347 |  | 30.12 |  | 7.88 |  | 0.6 | c, i | 0.48 | c, i
61-0180 | 2019-10-13 22:45 | EDT | 5.417 |  | 15.845 |  | 7.53 | i | 91.4 | i | 46342.6 |  | 30.12 |  | 7.88 |  | 0.57 | c, i | 0.48 | c, i
61-0180 | 2019-10-13 23:00 | EDT | 5.403 |  | 15.846 |  | 7.52 | i | 91.2 | i | 46311.8 |  | 30.1 |  | 7.88 |  | 0.4 | c, i | 0.31 | c, i
61-0180 | 2019-10-13 23:15 | EDT | 5.407 |  | 15.848 |  | 7.5 | i | 91 | i | 46273.8 |  | 30.07 |  | 7.88 |  | 0.4 | c, i | 0.25 | c, i
61-0180 | 2019-10-13 23:30 | EDT | 5.385 |  | 15.849 |  | 7.51 | i | 91 | i | 46250.2 |  | 30.05 |  | 7.88 |  | 0.49 | c, i | 0.3 | c, i
61-0180 | 2019-10-13 23:45 | EDT | 5.375 |  | 15.852 |  | 7.47 | i | 90.6 | i | 46265.6 |  | 30.06 |  | 7.88 |  | 0.44 | c, i | 0.35 | c, i
61-0180 | 2019-10-14 | EDT | 5.369 |  | 15.854 |  | 7.44 | i | 90.2 | i | 46281.8 |  | 30.07 |  | 7.88 |  | 0.43 | c, i | 0.35 | c, i
61-0180 | 2019-10-14 00:15 | EDT | 5.351 |  | 15.853 |  | 7.44 | i | 90.2 | i | 46275.7 |  | 30.07 |  | 7.88 |  | 0.43 | c, i | 0.33 | c, i
61-0180 | 2019-10-14 00:30 | EDT | 5.322 |  | 15.86 |  | 7.43 | i | 90.1 | i | 46234.9 |  | 30.04 |  | 7.88 |  | 0.5 | c, i | 0.32 | c, i
61-0180 | 2019-10-14 00:45 | EDT | 5.285 |  | 15.87 |  | 7.36 | i | 89.3 | i | 46218.8 |  | 30.03 |  | 7.87 |  | 0.23 | c, i | <0.1 | c, i
61-0180 | 2019-10-14 01:00 | EDT | 5.243 |  | 15.87 |  | 7.25 | i | 88 | i | 46362.3 |  | 30.13 |  | 7.86 |  | 0.39 | c, i | 0.23 | c, i
61-0180 | 2019-10-14 01:15 | EDT | 5.188 |  | 15.885 |  | 7.18 | i | 87.2 | i | 46423.4 |  | 30.18 |  | 7.86 |  | 0.25 | c, i | <0.1 | c, i
61-0180 | 2019-10-14 01:30 | EDT | 5.145 |  | 15.896 |  | 7.13 | i | 86.6 | i | 46451.7 |  | 30.2 |  | 7.86 |  | 0.24 | c, i | <0.1 | c, i
61-0180 | 2019-10-14 01:45 | EDT | 5.107 |  | 15.899 |  | 7.09 | i | 86.2 | i | 46462.3 |  | 30.21 |  | 7.86 |  | 0.24 | c, i | 0.11 | c, i
61-0180 | 2019-10-14 02:00 | EDT | 5.08 |  | 15.903 |  | 7.06 | i | 85.8 | i | 46462.3 |  | 30.21 |  | 7.85 |  | 0.22 | c, i | 0.11 | c, i
61-0180 | 2019-10-14 02:15 | EDT | 5.07 |  | 15.903 |  | 7.05 | i | 85.6 | i | 46447.5 |  | 30.2 |  | 7.85 |  | 0.23 | c, i | <0.1 | c, i
61-0180 | 2019-10-14 02:30 | EDT | 5.08 |  | 15.903 |  | 7.04 | i | 85.5 | i | 46429.8 |  | 30.18 |  | 7.85 |  | 0.27 | c, i | 0.13 | c, i
61-0180 | 2019-10-14 02:45 | EDT | 5.108 |  | 15.904 |  | 7.03 | i | 85.4 | i | 46397.7 |  | 30.16 |  | 7.85 |  | 0.21 | c, i | <0.1 | c, i
61-0180 | 2019-10-14 03:00 | EDT | 5.136 |  | 15.902 |  | 7.05 | i | 85.6 | i | 46349.6 |  | 30.12 |  | 7.85 |  | 0.19 | c, i | <0.1 | c, i
61-0180 | 2019-10-14 03:15 | EDT | 5.183 |  | 15.904 |  | 7.09 | i | 86.1 | i | 46291.6 |  | 30.08 |  | 7.85 |  | 0.21 | c, i | <0.1 | c, i
61-0180 | 2019-10-14 03:30 | EDT | 5.227 |  | 15.907 |  | 7.12 | i | 86.4 | i | 46226.9 |  | 30.04 |  | 7.85 |  | 0.25 | c, i | 0.12 | c, i
61-0180 | 2019-10-14 03:45 | EDT | 5.275 |  | 15.907 |  | 7.1 | i | 86.2 | i | 46202.4 |  | 30.02 |  | 7.85 |  | 0.19 | c, i | <0.1 | c, i
61-0180 | 2019-10-14 04:00 | EDT | 5.328 |  | 15.911 |  | 7.13 | i | 86.5 | i | 46127.3 |  | 29.96 |  | 7.85 |  | 0.19 | c, i | <0.1 | c, i
61-0180 | 2019-10-14 04:15 | EDT | 5.354 |  | 15.912 |  | 7.14 | i | 86.7 | i | 46076.1 |  | 29.93 |  | 7.85 |  | 0.18 | c, i | <0.1 | c, i
61-0180 | 2019-10-14 04:30 | EDT | 5.386 |  | 15.912 |  | 7.16 | i | 86.9 | i | 46029.6 |  | 29.89 |  | 7.85 |  | 0.21 | c, i | <0.1 | c, i
61-0180 | 2019-10-14 04:45 | EDT | 5.425 |  | 15.911 |  | 7.17 | i | 87 | i | 46011.1 |  | 29.88 |  | 7.85 |  | 0.19 | c, i | 0.11 | c, i
61-0180 | 2019-10-14 05:00 | EDT | 5.45 |  | 15.912 |  | 7.16 | i | 86.9 | i | 46019.9 |  | 29.89 |  | 7.85 |  | 0.18 | c, i | <0.1 | c, i
61-0180 | 2019-10-14 05:15 | EDT | 5.468 |  | 15.915 |  | 7.14 | i | 86.6 | i | 46021.2 |  | 29.89 |  | 7.85 |  | 0.22 | c, i | <0.1 | c, i
61-0180 | 2019-10-14 05:30 | EDT | 5.457 |  | 15.917 |  | 7.16 | i | 86.9 | i | 46018.8 |  | 29.89 |  | 7.85 |  | 0.24 | c, i | 0.12 | c, i
61-0180 | 2019-10-14 05:45 | EDT | 5.448 |  | 15.918 |  | 7.15 | i | 86.7 | i | 45996.8 |  | 29.87 |  | 7.85 |  | 0.16 | c, i | <0.1 | c, i
61-0180 | 2019-10-14 06:00 | EDT | 5.43 |  | 15.914 |  | 7.11 | i | 86.3 | i | 46014.9 |  | 29.88 |  | 7.85 |  | 0.15 | c, i | <0.1 | c, i
61-0180 | 2019-10-14 06:15 | EDT | 5.412 |  | 15.892 |  | 7.11 | i | 86.2 | i | 46087.5 |  | 29.93 |  | 7.85 |  | 0.18 | c, i | <0.1 | c, i
61-0180 | 2019-10-14 06:30 | EDT | 5.419 |  | 15.888 |  | 7.05 | i | 85.5 | i | 46126.9 |  | 29.96 |  | 7.84 |  | 0.17 | c, i | <0.1 | c, i
61-0180 | 2019-10-14 06:45 | EDT | 5.418 |  | 15.892 |  | 7.01 | i | 85.1 | i | 46144.9 |  | 29.98 |  | 7.84 |  | 0.17 | c, i | <0.1 | c, i
61-0180 | 2019-10-14 07:00 | EDT | 5.416 |  | 15.887 |  | 6.95 | i | 84.4 | i | 46195.6 |  | 30.01 |  | 7.84 |  | 0.15 | c, i | <0.1 | c, i
61-0180 | 2019-10-14 07:15 | EDT | 5.421 |  | 15.88 |  | 7.01 | i | 85.1 | i | 46252.3 |  | 30.05 |  | 7.84 |  | 0.15 | c, i | <0.1 | c, i
61-0180 | 2019-10-14 07:30 | EDT | 5.422 |  | 15.872 |  | 7.11 | i | 86.3 | i | 46288.5 |  | 30.08 |  | 7.85 |  | 0.18 | c, i | <0.1 | c, i
61-0180 | 2019-10-14 07:45 | EDT | 5.42 |  | 15.871 |  | 7.15 | i | 86.7 | i | 46291.8 |  | 30.08 |  | 7.85 |  | 0.17 | c, i | <0.1 | c, i
61-0180 | 2019-10-14 08:00 | EDT | 5.422 |  | 15.871 |  | 7.18 | i | 87.2 | i | 46292.8 |  | 30.08 |  | 7.85 |  | 0.17 | c, i | <0.1 | c, i
61-0180 | 2019-10-14 08:15 | EDT | 5.421 |  | 15.867 |  | 7.23 | i | 87.7 | i | 46274.7 |  | 30.07 |  | 7.86 |  | 0.15 | c, i | 0.11 | c, i
61-0180 | 2019-10-14 08:30 | EDT | 5.421 |  | 15.862 |  | 7.27 | i | 88.2 | i | 46266.4 |  | 30.06 |  | 7.86 |  | 0.12 | c, i | <0.1 | c, i
61-0180 | 2019-10-14 08:45 | EDT | 5.426 |  | 15.864 |  | 7.26 | i | 88.1 | i | 46263.3 |  | 30.06 |  | 7.86 |  | 0.11 | c, i | <0.1 | c, i
61-0180 | 2019-10-14 09:00 | EDT | 5.427 |  | 15.862 |  | 7.3 | i | 88.5 | i | 46262.7 |  | 30.06 |  | 7.86 |  | 0.1 | c, i | <0.1 | c, i
61-0180 | 2019-10-14 09:15 | EDT | 5.421 |  | 15.863 |  | 7.3 | i | 88.6 | i | 46287.2 |  | 30.08 |  | 7.86 |  | 0.1 | c, i | <0.1 | c, i
61-0180 | 2019-10-14 09:30 | EDT | 5.422 |  | 15.858 |  | 7.36 | i | 89.2 | i | 46293.8 |  | 30.08 |  | 7.87 |  | 0.11 | c, i | <0.1 | c, i
61-0180 | 2019-10-14 09:45 | EDT | 5.417 |  | 15.855 |  | 7.4 | i | 89.8 | i | 46300 |  | 30.09 |  | 7.87 |  | 0.1 | c, i | <0.1 | c, i
61-0180 | 2019-10-14 10:00 | EDT | 5.418 |  | 15.856 |  | 7.42 | i | 90 | i | 46301.3 |  | 30.09 |  | 7.87 |  | 0.1 | c, i | <0.1 | c, i
61-0180 | 2019-10-14 10:15 | EDT | 5.416 |  | 15.868 |  | 7.42 | i | 90 | i | 46278.5 |  | 30.07 |  | 7.87 |  | <0.1 | c, i | <0.1 | c, i
61-0180 | 2019-10-14 10:30 | EDT | 5.412 |  | 15.884 |  | 7.35 | i | 89.2 | i | 46272.5 |  | 30.07 |  | 7.86 |  | 0.12 | c, i | <0.1 | c, i
61-0180 | 2019-10-14 10:45 | EDT | 5.406 |  | 15.885 |  | 7.29 | i | 88.4 | i | 46254.3 |  | 30.06 |  | 7.86 |  | <0.1 | c, i | <0.1 | c, i
61-0180 | 2019-10-14 11:00 | EDT | 5.403 |  | 15.879 |  | 7.37 | i | 89.5 | i | 46237.8 |  | 30.04 |  | 7.87 |  | 0.13 | c, i | <0.1 | c, i
61-0180 | 2019-10-14 11:15 | EDT | 5.403 |  | 15.88 |  | 7.39 | i | 89.7 | i | 46238.8 |  | 30.04 |  | 7.87 |  | 0.11 | c, i | <0.1 | c, i
61-0180 | 2019-10-14 11:30 | EDT | 5.396 |  | 15.877 |  | 7.4 | i | 89.7 | i | 46180.1 |  | 30 |  | 7.87 |  | 0.11 | c, i | <0.1 | c, i
61-0180 | 2019-10-14 11:45 | EDT | 5.392 |  | 15.881 |  | 7.38 | i | 89.5 | i | 46186.6 |  | 30.01 |  | 7.86 |  | <0.1 | c, i | <0.1 | c, i
61-0180 | 2019-10-14 12:00 | EDT | 5.377 |  | 15.882 |  | 7.36 | i | 89.3 | i | 46227.1 |  | 30.04 |  | 7.86 |  | <0.1 | c, i | <0.1 | c, i
61-0180 | 2019-10-14 12:15 | EDT | 5.332 |  | 15.88 |  | 7.37 | i | 89.4 | i | 46258.1 |  | 30.06 |  | 7.87 |  | <0.1 | c, i | <0.1 | c, i
61-0180 | 2019-10-14 12:30 | EDT | 5.279 |  | 15.883 |  | 7.34 | i | 89.1 | i | 46265.9 |  | 30.06 |  | 7.87 |  | <0.1 | c, i | <0.1 | c, i
61-0180 | 2019-10-14 12:45 | EDT | 5.199 |  | 15.882 |  | 7.36 | i | 89.3 | i | 46258.2 |  | 30.06 |  | 7.87 |  | <0.1 | c, i | <0.1 | c, i
61-0180 | 2019-10-14 13:00 | EDT | 5.124 |  | 15.893 |  | 7.27 | i | 88.3 | i | 46268.6 |  | 30.07 |  | 7.85 |  | <0.1 | c, i | ## | c, i
61-0180 | 2019-10-14 13:15 | EDT | 5.069 |  | 15.901 |  | 7.24 | i | 87.9 | i | 46264.5 |  | 30.06 |  | 7.86 |  | <0.1 | c, i | <0.1 | c, i
61-0180 | 2019-10-14 13:30 | EDT | 5.01 |  | 15.907 |  | 7.2 | i | 87.4 | i | 46260 |  | 30.06 |  | 7.85 |  | <0.1 | c, i | <0.1 | c, i
61-0180 | 2019-10-14 13:45 | EDT | 4.953 |  | 15.915 |  | 7.15 | i | 86.8 | i | 46251.1 |  | 30.05 |  | 7.84 |  | <0.1 | c, i | <0.1 | c, i
61-0180 | 2019-10-14 14:00 | EDT | 4.908 |  | 15.925 |  | 7.09 | i | 86.1 | i | 46227.1 |  | 30.04 |  | 7.84 |  | <0.1 | c, i | <0.1 | c, i
61-0180 | 2019-10-14 14:15 | EDT | 4.887 |  | 15.928 |  | 7.09 | i | 86.1 | i | 46312.9 |  | 30.1 |  | 7.85 |  | <0.1 | c, i | <0.1 | c, i
61-0180 | 2019-10-14 14:30 | EDT | 4.873 |  | 15.936 |  | 7.09 | i | 86.2 | i | 46407.3 |  | 30.17 |  | 7.85 |  | <0.1 | c, i | ## | c, i
61-0180 | 2019-10-14 14:45 | EDT | 4.886 |  | 15.948 |  | 7.06 | i | 85.9 | i | 46420.5 |  | 30.18 |  | 7.85 |  | <0.1 | c, i | ## | c, i
61-0180 | 2019-10-14 15:00 | EDT | 4.907 |  | 15.955 |  | 7.04 | i | 85.6 | i | 46396.2 |  | 30.16 |  | 7.85 |  | <0.1 | c, i | <0.1 | c, i
61-0180 | 2019-10-14 15:15 | EDT | 4.945 |  | 15.957 |  | 7.03 | i | 85.5 | i | 46353.5 |  | 30.13 |  | 7.84 |  | <0.1 | c, i | ## | c, i
61-0180 | 2019-10-14 15:30 | EDT | 5.018 |  | 15.955 |  | 7.05 | i | 85.7 | i | 46279.1 |  | 30.07 |  | 7.84 |  | <0.1 | c, i | <0.1 | c, i
61-0180 | 2019-10-14 15:45 | EDT | 5.065 |  | 15.953 |  | 7.08 | i | 86 | i | 46202.3 |  | 30.02 |  | 7.84 |  | <0.1 | c, i | <0.1 | c, i
61-0180 | 2019-10-14 16:00 | EDT | 5.085 |  | 15.953 |  | 7.1 | i | 86.3 | i | 46139.8 |  | 29.97 |  | 7.84 |  | <0.1 | c, i | <0.1 | c, i
61-0180 | 2019-10-14 16:15 | EDT | 5.128 |  | 15.953 |  | 7.11 | i | 86.4 | i | 46101.6 |  | 29.95 |  | 7.85 |  | 0.1 | c, i | ## | c, i
61-0180 | 2019-10-14 16:30 | EDT | 5.154 |  | 15.95 |  | 7.14 | i | 86.6 | i | 46059.6 |  | 29.92 |  | 7.85 |  | 0.12 | c, i | <0.1 | c, i
61-0180 | 2019-10-14 16:45 | EDT | 5.187 |  | 15.948 |  | 7.13 | i | 86.6 | i | 46031.3 |  | 29.9 |  | 7.84 |  | <0.1 | c, i | <0.1 | c, i
61-0180 | 2019-10-14 17:00 | EDT | 5.188 |  | 15.944 |  | 7.15 | i | 86.7 | i | 45988.4 |  | 29.86 |  | 7.84 |  | 0.14 | c, i | <0.1 | c, i
61-0180 | 2019-10-14 17:15 | EDT | 5.246 |  | 15.944 |  | 7.14 | i | 86.7 | i | 45981.8 |  | 29.86 |  | 7.84 |  | 0.1 | c, i | <0.1 | c, i
61-0180 | 2019-10-14 17:30 | EDT | 5.193 |  | 15.944 |  | 7.14 | i | 86.7 | i | 45991.9 |  | 29.87 |  | 7.84 |  | 0.12 | c, i | <0.1 | c, i
61-0180 | 2019-10-14 17:45 | EDT | 5.321 |  | 15.946 |  | 7.11 | i | 86.2 | i | 45986.6 |  | 29.86 |  | 7.84 |  | 0.14 | c, i | <0.1 | c, i
61-0180 | 2019-10-14 18:00 | EDT | 5.366 |  | 15.94 |  | 7.15 | i | 86.7 | i | 45940.2 |  | 29.83 |  | 7.84 |  | 0.16 | c, i | <0.1 | c, i
61-0180 | 2019-10-14 18:15 | EDT | 5.384 |  | 15.952 |  | 7.05 | i | 85.6 | i | 46020.3 |  | 29.89 |  | 7.83 |  | 0.1 | c, i | <0.1 | c, i
61-0180 | 2019-10-14 18:30 | EDT | 5.381 |  | 15.96 |  | 6.98 | i | 84.8 | i | 46108.1 |  | 29.95 |  | 7.83 |  | 0.15 | c, i | <0.1 | c, i
61-0180 | 2019-10-14 18:45 | EDT | 5.294 |  | 15.966 |  | 6.95 | i | 84.5 | i | 46127.7 |  | 29.97 |  | 7.83 |  | 0.14 | c, i | <0.1 | c, i
61-0180 | 2019-10-14 19:00 | EDT | 5.37 |  | 15.97 |  | 6.91 | i | 84 | i | 46144.6 |  | 29.98 |  | 7.83 |  | 0.11 | c, i | <0.1 | c, i
61-0180 | 2019-10-14 19:15 | EDT | 5.399 |  | 15.973 |  | 6.88 | i | 83.6 | i | 46140 |  | 29.97 |  | 7.82 |  | 0.15 | c, i | <0.1 | c, i
61-0180 | 2019-10-14 19:30 | EDT | 5.394 |  | 15.975 |  | 6.85 | i | 83.2 | i | 46129.9 |  | 29.97 |  | 7.82 |  | 0.15 | c, i | <0.1 | c, i
61-0180 | 2019-10-14 19:45 | EDT | 5.404 |  | 15.967 |  | 6.92 | i | 84 | i | 46070.9 |  | 29.92 |  | 7.83 |  | 0.24 | c, i | 0.12 | c, i
61-0180 | 2019-10-14 20:00 | EDT | 5.405 |  | 15.963 |  | 7.05 | i | 85.6 | i | 46036.5 |  | 29.9 |  | 7.83 |  | 0.22 | c, i | <0.1 | c, i
61-0180 | 2019-10-14 20:15 | EDT | 5.406 |  | 15.967 |  | 7 | i | 85 | i | 46024.7 |  | 29.89 |  | 7.83 |  | 0.27 | c, i | 0.15 | c, i
61-0180 | 2019-10-14 20:30 | EDT | 5.417 |  | 15.965 |  | 7.18 | i | 87.2 | i | 45965.9 |  | 29.85 |  | 7.85 |  | 0.57 | c, i | 0.49 | c, i
61-0180 | 2019-10-14 20:45 | EDT | 5.418 |  | 15.965 |  | 7.19 | i | 87.3 | i | 45959.4 |  | 29.84 |  | 7.85 |  | 0.66 | c, i | 0.57 | c, i
61-0180 | 2019-10-14 21:00 | EDT | 5.42 |  | 15.965 |  | 6.81 | i | 82.7 | i | 46105.7 |  | 29.95 |  | 7.82 |  | 0.3 | c, i | 0.17 | c, i
61-0180 | 2019-10-14 21:15 | EDT | 5.413 |  | 15.952 |  | 6.76 | i | 82.2 | i | 46290 |  | 30.08 |  | 7.82 |  | 0.32 | c, i | 0.14 | c, i
61-0180 | 2019-10-14 21:30 | EDT | 5.419 |  | 15.934 |  | 6.85 | i | 83.2 | i | 46356.3 |  | 30.13 |  | 7.83 |  | 0.22 | c, i | <0.1 | c, i
61-0180 | 2019-10-14 21:45 | EDT | 5.422 |  | 15.922 |  | 6.94 | i | 84.4 | i | 46426.8 |  | 30.18 |  | 7.84 |  | 0.43 | c, i | 0.35 | c, i
61-0180 | 2019-10-14 22:00 | EDT | 5.421 |  | 15.922 |  | 7 | i | 85.1 | i | 46424.1 |  | 30.18 |  | 7.84 |  | 0.47 | c, i | 0.42 | c, i
61-0180 | 2019-10-14 22:15 | EDT | 5.42 |  | 15.93 |  | 6.91 | i | 84 | i | 46382.6 |  | 30.15 |  | 7.83 |  | 0.33 | c, i | 0.23 | c, i
61-0180 | 2019-10-14 22:30 | EDT | 5.42 |  | 15.937 |  | 6.97 | i | 84.7 | i | 46211.5 |  | 30.03 |  | 7.84 |  | 0.3 | c, i | 0.19 | c, i
61-0180 | 2019-10-14 22:45 | EDT | 5.419 |  | 15.927 |  | 7.24 | i | 87.9 | i | 46090.7 |  | 29.94 |  | 7.85 |  | 0.37 | c, i | 0.29 | c, i
61-0180 | 2019-10-14 23:00 | EDT | 5.416 |  | 15.927 |  | 7.37 | i | 89.4 | i | 46068.5 |  | 29.92 |  | 7.86 |  | 0.43 | c, i | 0.35 | c, i
61-0180 | 2019-10-14 23:15 | EDT | 5.423 |  | 15.926 |  | 7.42 | i | 90 | i | 46100.1 |  | 29.94 |  | 7.86 |  | 0.57 | c, i | 0.56 | c, i
61-0180 | 2019-10-14 23:30 | EDT | 5.415 |  | 15.923 |  | 7.4 | i | 89.8 | i | 46103 |  | 29.95 |  | 7.86 |  | 0.54 | c, i | 0.49 | c, i
61-0180 | 2019-10-14 23:45 | EDT | 5.42 |  | 15.923 |  | 7.31 | i | 88.8 | i | 46126.8 |  | 29.96 |  | 7.86 |  | 0.48 | c, i | 0.42 | c, i
61-0180 | 2019-10-15 | EDT | 5.405 |  | 15.923 |  | 7.3 | i | 88.6 | i | 46129.8 |  | 29.97 |  | 7.86 |  | 0.48 | c, i | 0.47 | c, i
61-0180 | 2019-10-15 00:15 | EDT | 5.409 |  | 15.927 |  | 7.28 | i | 88.4 | i | 46117.5 |  | 29.96 |  | 7.86 |  | 0.37 | c, i | 0.23 | c, i
61-0180 | 2019-10-15 00:30 | EDT | 5.394 |  | 15.932 |  | 7.25 | i | 88 | i | 46105.6 |  | 29.95 |  | 7.85 |  | 0.44 | c, i | 0.4 | c, i
61-0180 | 2019-10-15 00:45 | EDT | 5.347 |  | 15.938 |  | 7.24 | i | 87.9 | i | 46083.7 |  | 29.93 |  | 7.85 |  | 0.35 | c, i | 0.15 | c, i
61-0180 | 2019-10-15 01:00 | EDT | 5.307 |  | 15.941 |  | 7.23 | i | 87.7 | i | 46069.8 |  | 29.92 |  | 7.85 |  | 0.3 | c, i | 0.19 | c, i
61-0180 | 2019-10-15 01:15 | EDT | 5.241 |  | 15.948 |  | 7.25 | i | 88 | i | 46017.2 |  | 29.89 |  | 7.85 |  | 0.29 | c, i | 0.2 | c, i
61-0180 | 2019-10-15 01:30 | EDT | 5.182 |  | 15.951 |  | 7.25 | i | 88 | i | 46007.2 |  | 29.88 |  | 7.85 |  | 0.36 | c, i | 0.24 | c, i
61-0180 | 2019-10-15 01:45 | EDT | 5.12 |  | 15.951 |  | 7.18 | i | 87.1 | i | 46032.4 |  | 29.9 |  | 7.85 |  | 0.27 | c, i | 0.12 | c, i
61-0180 | 2019-10-15 02:00 | EDT | 5.057 |  | 15.952 |  | 7.15 | i | 86.8 | i | 46042 |  | 29.9 |  | 7.85 |  | 0.28 | c, i | 0.14 | c, i
61-0180 | 2019-10-15 02:15 | EDT | 4.992 |  | 15.955 |  | 7.08 | i | 86 | i | 46045.3 |  | 29.91 |  | 7.84 |  | 0.26 | c, i | 0.13 | c, i
61-0180 | 2019-10-15 02:30 | EDT | 4.962 |  | 15.955 |  | 7.01 | i | 85.1 | i | 46071.2 |  | 29.92 |  | 7.84 |  | 0.33 | c, i | 0.22 | c, i
61-0180 | 2019-10-15 02:45 | EDT | 4.953 |  | 15.955 |  | 6.98 | i | 84.7 | i | 46097.6 |  | 29.94 |  | 7.84 |  | 0.3 | c, i | 0.17 | c, i
61-0180 | 2019-10-15 03:00 | EDT | 4.99 |  | 15.951 |  | 6.94 | i | 84.3 | i | 46158.5 |  | 29.99 |  | 7.83 |  | 0.31 | c, i | 0.25 | c, i
61-0180 | 2019-10-15 03:15 | EDT | 5.055 |  | 15.949 |  | 6.94 | i | 84.4 | i | 46175 |  | 30 |  | 7.83 |  | 0.22 | c, i | <0.1 | c, i
61-0180 | 2019-10-15 03:30 | EDT | 5.117 |  | 15.949 |  | 7 | i | 85 | i | 46160.1 |  | 29.99 |  | 7.83 |  | 0.24 | c, i | 0.12 | c, i
61-0180 | 2019-10-15 03:45 | EDT | 5.175 |  | 15.95 |  | 6.98 | i | 84.7 | i | 46156.1 |  | 29.99 |  | 7.83 |  | 0.15 | c, i | <0.1 | c, i
61-0180 | 2019-10-15 04:00 | EDT | 5.227 |  | 15.953 |  | 7 | i | 85.1 | i | 46098.2 |  | 29.94 |  | 7.83 |  | 0.16 | c, i | <0.1 | c, i
61-0180 | 2019-10-15 04:15 | EDT | 5.279 |  | 15.955 |  | 7.05 | i | 85.5 | i | 46038.8 |  | 29.9 |  | 7.83 |  | 0.17 | c, i | <0.1 | c, i
61-0180 | 2019-10-15 04:30 | EDT | 5.297 |  | 15.958 |  | 7.09 | i | 86.1 | i | 45974.4 |  | 29.85 |  | 7.84 |  | 0.16 | c, i | <0.1 | c, i
61-0180 | 2019-10-15 04:45 | EDT | 5.331 |  | 15.958 |  | 7.09 | i | 86.1 | i | 45954.1 |  | 29.84 |  | 7.84 |  | 0.16 | c, i | <0.1 | c, i
61-0180 | 2019-10-15 05:00 | EDT | 5.381 |  | 15.956 |  | 7.11 | i | 86.2 | i | 45935.8 |  | 29.83 |  | 7.84 |  | 0.19 | c, i | <0.1 | c, i
61-0180 | 2019-10-15 05:15 | EDT | 5.408 |  | 15.954 |  | 7.08 | i | 85.9 | i | 45941.3 |  | 29.83 |  | 7.84 |  | 0.19 | c, i | <0.1 | c, i
61-0180 | 2019-10-15 05:30 | EDT | 5.43 |  | 15.954 |  | 7.06 | i | 85.7 | i | 45951.4 |  | 29.84 |  | 7.83 |  | 0.16 | c, i | <0.1 | c, i
61-0180 | 2019-10-15 05:45 | EDT | 5.439 |  | 15.954 |  | 7.03 | i | 85.3 | i | 45934.1 |  | 29.83 |  | 7.83 |  | 0.12 | c, i | <0.1 | c, i
61-0180 | 2019-10-15 06:00 | EDT | 5.44 |  | 15.952 |  | 7.03 | i | 85.3 | i | 45924.7 |  | 29.82 |  | 7.83 |  | 0.18 | c, i | <0.1 | c, i
61-0180 | 2019-10-15 06:15 | EDT | 5.449 |  | 15.952 |  | 7.02 | i | 85.1 | i | 45918.7 |  | 29.81 |  | 7.83 |  | 0.21 | c, i | 0.1 | c, i
61-0180 | 2019-10-15 06:30 | EDT | 5.448 |  | 15.952 |  | 6.95 | i | 84.4 | i | 45937.8 |  | 29.83 |  | 7.82 |  | 0.22 | c, i | <0.1 | c, i
61-0180 | 2019-10-15 06:45 | EDT | 5.457 |  | 15.953 |  | 6.93 | i | 84.1 | i | 45946.9 |  | 29.83 |  | 7.82 |  | 0.22 | c, i | <0.1 | c, i
61-0180 | 2019-10-15 07:00 | EDT | 5.46 |  | 15.948 |  | 7.04 | i | 85.5 | i | 45956.5 |  | 29.84 |  | 7.84 |  | 0.22 | c, i | 0.1 | c, i
61-0180 | 2019-10-15 07:15 | EDT | 5.462 |  | 15.938 |  | 7.4 | i | 89.8 | i | 46007.5 |  | 29.88 |  | 7.86 |  | 0.28 | c, i | 0.18 | c, i
61-0180 | 2019-10-15 07:30 | EDT | 5.462 |  | 15.934 |  | 7.54 | i | 91.5 | i | 46052.5 |  | 29.91 |  | 7.87 |  | 0.3 | c, i | 0.19 | c, i
61-0180 | 2019-10-15 07:45 | EDT | 5.474 |  | 15.933 |  | 7.47 | i | 90.7 | i | 46084.9 |  | 29.93 |  | 7.87 |  | 0.21 | c, i | <0.1 | c, i
61-0180 | 2019-10-15 08:00 | EDT | 5.476 |  | 15.924 |  | 7.44 | i | 90.3 | i | 46102.8 |  | 29.95 |  | 7.87 |  | 0.26 | c, i | 0.11 | c, i
61-0180 | 2019-10-15 08:15 | EDT | 5.478 |  | 15.897 |  | 7.48 | i | 90.7 | i | 46105 |  | 29.95 |  | 7.87 |  | 0.22 | c, i | 0.14 | c, i
61-0180 | 2019-10-15 08:30 | EDT | 5.482 |  | 15.861 |  | 7.5 | i | 90.9 | i | 46130.2 |  | 29.97 |  | 7.88 |  | 0.25 | c, i | 0.1 | c, i
61-0180 | 2019-10-15 08:45 | EDT | 5.488 |  | 15.846 |  | 7.53 | i | 91.3 | i | 46170 |  | 29.99 |  | 7.88 |  | 0.27 | c, i | 0.21 | c, i
61-0180 | 2019-10-15 09:00 | EDT | 5.487 |  | 15.841 |  | 7.54 | i | 91.4 | i | 46175.1 |  | 30 |  | 7.88 |  | 0.27 | c, i | 0.14 | c, i
61-0180 | 2019-10-15 09:15 | EDT | 5.49 |  | 15.827 |  | 7.58 | i | 91.9 | i | 46178.9 |  | 30 |  | 7.89 |  | 0.24 | c, i | 0.24 | c, i
61-0180 | 2019-10-15 09:30 | EDT | 5.49 |  | 15.807 |  | 7.59 | i | 92 | i | 46177.6 |  | 30 |  | 7.89 |  | 0.3 | c, i | 0.26 | c, i
61-0180 | 2019-10-15 09:45 | EDT | 5.488 |  | 15.804 |  | 7.61 | i | 92.2 | i | 46182.3 |  | 30 |  | 7.89 |  | 0.25 | c, i | 0.18 | c, i
61-0180 | 2019-10-15 10:00 | EDT | 5.489 |  | 15.801 |  | 7.67 | i | 92.9 | i | 46188.3 |  | 30.01 |  | 7.89 |  | 0.28 | c, i | 0.22 | c, i
61-0180 | 2019-10-15 10:15 | EDT | 5.487 |  | 15.799 |  | 7.73 | i | 93.7 | i | 46194.1 |  | 30.01 |  | 7.9 |  | 0.3 | c, i | 0.27 | c, i
61-0180 | 2019-10-15 10:30 | EDT | 5.484 |  | 15.789 |  | 7.79 | i | 94.4 | i | 46194 |  | 30.01 |  | 7.9 |  | 0.34 | c, i | 0.32 | c, i
61-0180 | 2019-10-15 10:45 | EDT | 5.48 |  | 15.782 |  | 7.83 | i | 94.8 | i | 46191.5 |  | 30.01 |  | 7.91 |  | 0.37 | c, i | 0.33 | c, i
61-0180 | 2019-10-15 11:00 | EDT | 5.481 |  | 15.781 |  | 7.85 | i | 95 | i | 46214 |  | 30.02 |  | 7.91 |  | 0.35 | c, i | 0.36 | c, i
61-0180 | 2019-10-15 11:15 | EDT | 5.475 |  | 15.776 |  | 7.85 | i | 95 | i | 46178.8 |  | 30 |  | 7.91 |  | 0.39 | c, i | 0.39 | c, i
61-0180 | 2019-10-15 11:30 | EDT | 5.471 |  | 15.771 |  | 7.86 | i | 95.1 | i | 46172.5 |  | 29.99 |  | 7.91 |  | 0.36 | c, i | 0.39 | c, i
61-0180 | 2019-10-15 11:45 | EDT | 5.472 |  | 15.772 |  | 7.85 | i | 95.1 | i | 46163.9 |  | 29.99 |  | 7.91 |  | 0.4 | c, i | 0.29 | c, i
61-0180 | 2019-10-15 12:00 | EDT | 5.462 |  | 15.784 |  | 7.8 | i | 94.4 | i | 46150.9 |  | 29.98 |  | 7.9 |  | 0.25 | c, i | 0.22 | c, i
61-0180 | 2019-10-15 12:15 | EDT | 5.44 |  | 15.803 |  | 7.73 | i | 93.6 | i | 46140.9 |  | 29.97 |  | 7.89 |  | 0.29 | c, i | 0.22 | c, i
61-0180 | 2019-10-15 12:30 | EDT | 5.381 |  | 15.819 |  | 7.66 | i | 92.7 | i | 46140.7 |  | 29.97 |  | 7.89 |  | 0.26 | c, i | <0.1 | c, i
61-0180 | 2019-10-15 12:45 | EDT | 5.298 |  | 15.823 |  | 7.62 | i | 92.3 | i | 46132 |  | 29.97 |  | 7.89 |  | 0.2 | c, i | 0.11 | c, i
61-0180 | 2019-10-15 13:00 | EDT | 5.21 |  | 15.815 |  | 7.66 | i | 92.7 | i | 46120.5 |  | 29.96 |  | 7.89 |  | 0.23 | c, i | 0.12 | c, i
61-0180 | 2019-10-15 13:15 | EDT | 5.133 |  | 15.803 |  | 7.71 | i | 93.4 | i | 46095.9 |  | 29.94 |  | 7.89 |  | 0.32 | c, i | 0.24 | c, i
61-0180 | 2019-10-15 13:30 | EDT | 5.07 |  | 15.801 |  | 7.75 | i | 93.8 | i | 46085.8 |  | 29.93 |  | 7.9 |  | 0.35 | c, i | 0.23 | c, i
61-0180 | 2019-10-15 13:45 | EDT | 4.976 |  | 15.809 |  | 7.75 | i | 93.9 | i | 46064.6 |  | 29.92 |  | 7.9 |  | 0.31 | c, i | 0.15 | c, i
61-0180 | 2019-10-15 14:00 | EDT | 4.89 |  | 15.823 |  | 7.69 | i | 93.2 | i | 46099.9 |  | 29.94 |  | 7.89 |  | 0.29 | c, i | 0.13 | c, i
61-0180 | 2019-10-15 14:15 | EDT | 4.813 |  | 15.869 |  | 7.5 | i | 91 | i | 46172.8 |  | 30 |  | 7.88 |  | 0.23 | c, i | <0.1 | c, i
61-0180 | 2019-10-15 14:30 | EDT | 4.772 |  | 15.886 |  | 7.45 | i | 90.4 | i | 46188.1 |  | 30.01 |  | 7.88 |  | 0.24 | c, i | <0.1 | c, i
61-0180 | 2019-10-15 14:45 | EDT | 4.748 |  | 15.918 |  | 7.29 | i | 88.5 | i | 46244.8 |  | 30.05 |  | 7.87 |  | 0.21 | c, i | <0.1 | c, i
61-0180 | 2019-10-15 15:00 | EDT | 4.751 |  | 15.947 |  | 7.14 | i | 86.8 | i | 46304.9 |  | 30.09 |  | 7.86 |  | 0.17 | c, i | <0.1 | c, i
61-0180 | 2019-10-15 15:15 | EDT | 4.793 |  | 15.959 |  | 7.11 | i | 86.4 | i | 46316.3 |  | 30.1 |  | 7.85 |  | 0.21 | c, i | <0.1 | c, i
61-0180 | 2019-10-15 15:30 | EDT | 4.843 |  | 15.967 |  | 7.1 | i | 86.3 | i | 46283.9 |  | 30.08 |  | 7.85 |  | 0.23 | c, i | <0.1 | c, i
61-0180 | 2019-10-15 15:45 | EDT | 4.935 |  | 15.967 |  | 7.13 | i | 86.7 | i | 46232.6 |  | 30.04 |  | 7.85 |  | 0.19 | c, i | <0.1 | c, i
61-0180 | 2019-10-15 16:00 | EDT | 5.033 |  | 15.963 |  | 7.2 | i | 87.5 | i | 46170.3 |  | 30 |  | 7.86 |  | 0.2 | c, i | <0.1 | c, i
61-0180 | 2019-10-15 16:15 | EDT | 5.076 |  | 15.968 |  | 7.22 | i | 87.7 | i | 46127.6 |  | 29.97 |  | 7.85 |  | 0.17 | c, i | <0.1 | c, i
61-0180 | 2019-10-15 16:30 | EDT | 5.096 |  | 15.976 |  | 7.22 | i | 87.7 | i | 46076.1 |  | 29.93 |  | 7.85 |  | 0.17 | c, i | <0.1 | c, i
61-0180 | 2019-10-15 16:45 | EDT | 5.116 |  | 15.995 |  | 7.21 | i | 87.5 | i | 46024.7 |  | 29.89 |  | 7.85 |  | 0.21 | c, i | <0.1 | c, i
61-0180 | 2019-10-15 17:00 | EDT | 5.134 |  | 16.03 |  | 7.33 | i | 89.1 | i | 45987.7 |  | 29.86 |  | 7.86 |  | 0.3 | c, i | 0.12 | c, i
61-0180 | 2019-10-15 17:15 | EDT | 5.158 |  | 16.033 |  | 7.33 | i | 89.1 | i | 46000.6 |  | 29.87 |  | 7.86 |  | 0.38 | c, i | 0.13 | c, i
61-0180 | 2019-10-15 17:30 | EDT | 5.2 |  | 16.032 |  | 7.28 | i | 88.6 | i | 46027.9 |  | 29.89 |  | 7.86 |  | 0.31 | c, i | <0.1 | c, i
61-0180 | 2019-10-15 17:45 | EDT | 5.259 |  | 16.033 |  | 7.28 | i | 88.5 | i | 46030.1 |  | 29.9 |  | 7.86 |  | 0.27 | c, i | 0.1 | c, i
61-0180 | 2019-10-15 18:00 | EDT | 5.315 |  | 16.034 |  | 7.29 | i | 88.6 | i | 46031 |  | 29.9 |  | 7.86 |  | 0.31 | c, i | 0.17 | c, i
61-0180 | 2019-10-15 18:15 | EDT | 5.4 |  | 16.035 |  | 7.29 | i | 88.7 | i | 46028.6 |  | 29.89 |  | 7.86 |  | 0.45 | c, i | 0.22 | c, i
61-0180 | 2019-10-15 18:30 | EDT | 5.394 |  | 16.035 |  | 7.27 | i | 88.4 | i | 46023 |  | 29.89 |  | 7.85 |  | 0.38 | c, i | 0.2 | c, i
61-0180 | 2019-10-15 18:45 | EDT | 5.398 |  | 15.985 |  | 7.07 | i | 86 | i | 46064.2 |  | 29.92 |  | 7.84 |  | 0.21 | c, i | <0.1 | c, i
61-0180 | 2019-10-15 19:00 | EDT | 5.417 |  | 15.974 |  | 7.08 | i | 86.1 | i | 46082.8 |  | 29.93 |  | 7.84 |  | 0.2 | c, i | <0.1 | c, i
61-0180 | 2019-10-15 19:15 | EDT | 5.408 |  | 15.966 |  | 7.12 | i | 86.5 | i | 46092.7 |  | 29.94 |  | 7.84 |  | 0.2 | c, i | <0.1 | c, i
61-0180 | 2019-10-15 19:30 | EDT | 5.45 |  | 15.965 |  | 7.13 | i | 86.6 | i | 46089.1 |  | 29.94 |  | 7.84 |  | 0.24 | c, i | 0.1 | c, i
61-0180 | 2019-10-15 19:45 | EDT | 5.447 |  | 15.955 |  | 7.16 | i | 87 | i | 46071.5 |  | 29.92 |  | 7.85 |  | 0.22 | c, i | 0.1 | c, i
61-0180 | 2019-10-15 20:00 | EDT | 5.452 |  | 15.937 |  | 7.26 | i | 88.1 | i | 46070.5 |  | 29.92 |  | 7.85 |  | 0.37 | c, i | 0.2 | c, i
61-0180 | 2019-10-15 20:15 | EDT | 5.443 |  | 15.925 |  | 7.31 | i | 88.7 | i | 46090.7 |  | 29.94 |  | 7.86 |  | 0.26 | c, i | 0.13 | c, i
61-0180 | 2019-10-15 20:30 | EDT | 5.462 |  | 15.916 |  | 7.32 | i | 88.8 | i | 46139.5 |  | 29.97 |  | 7.86 |  | 0.46 | c, i | 0.26 | c, i
61-0180 | 2019-10-15 20:45 | EDT | 5.463 |  | 15.918 |  | 7.27 | i | 88.3 | i | 46264.4 |  | 30.06 |  | 7.86 |  | 0.32 | c, i | 0.29 | c, i
61-0180 | 2019-10-15 21:00 | EDT | 5.467 |  | 15.92 |  | 7.28 | i | 88.4 | i | 46343.4 |  | 30.12 |  | 7.86 |  | 0.38 | c, i | 0.25 | c, i
61-0180 | 2019-10-15 21:15 | EDT | 5.466 |  | 15.931 |  | 7.21 | i | 87.6 | i | 46463.5 |  | 30.21 |  | 7.86 |  | 0.28 | c, i | 0.15 | c, i
61-0180 | 2019-10-15 21:30 | EDT | 5.468 |  | 15.938 |  | 7.18 | i | 87.3 | i | 46518 |  | 30.25 |  | 7.86 |  | 0.37 | c, i | 0.15 | c, i
61-0180 | 2019-10-15 21:45 | EDT | 5.467 |  | 15.942 |  | 7.16 | i | 87.1 | i | 46551.6 |  | 30.27 |  | 7.86 |  | 0.31 | c, i | 0.15 | c, i
61-0180 | 2019-10-15 22:00 | EDT | 5.471 |  | 15.945 |  | 7.16 | i | 87.1 | i | 46572.1 |  | 30.29 |  | 7.86 |  | 0.41 | c, i | 0.34 | c, i
61-0180 | 2019-10-15 22:15 | EDT | 5.468 |  | 15.947 |  | 7.14 | i | 86.9 | i | 46578 |  | 30.29 |  | 7.86 |  | 0.35 | c, i | 0.25 | c, i
61-0180 | 2019-10-15 22:30 | EDT | 5.468 |  | 15.94 |  | 7.19 | i | 87.5 | i | 46563.8 |  | 30.28 |  | 7.86 |  | 0.53 | c, i | 0.5 | c, i
61-0180 | 2019-10-15 22:45 | EDT | 5.47 |  | 15.942 |  | 7.14 | i | 86.9 | i | 46561.4 |  | 30.28 |  | 7.86 |  | 0.5 | c, i | 0.43 | c, i
61-0180 | 2019-10-15 23:00 | EDT | 5.467 |  | 15.936 |  | 7.17 | i | 87.2 | i | 46536.9 |  | 30.26 |  | 7.86 |  | 0.57 | c, i | 0.5 | c, i
61-0180 | 2019-10-15 23:15 | EDT | 5.466 |  | 15.926 |  | 7.21 | i | 87.7 | i | 46503.8 |  | 30.24 |  | 7.86 |  | 0.65 | c, i | 0.65 | c, i
61-0180 | 2019-10-15 23:30 | EDT | 5.465 |  | 15.909 |  | 7.3 | i | 88.7 | i | 46440.4 |  | 30.19 |  | 7.87 |  | 0.76 | c, i | 0.86 | c, i
61-0180 | 2019-10-15 23:45 | EDT | 5.462 |  | 15.874 |  | 7.55 | i | 91.6 | i | 46334.5 |  | 30.11 |  | 7.89 |  | 1 | c, i | 1.3 | c, i
61-0180 | 2019-10-16 | EDT | 5.457 |  | 15.881 |  | 7.47 | i | 90.6 | i | 46308.3 |  | 30.09 |  | 7.88 |  | 0.92 | c, i | 1.06 | c, i
61-0180 | 2019-10-16 00:15 | EDT | 5.45 |  | 15.903 |  | 7.29 | i | 88.5 | i | 46326.9 |  | 30.11 |  | 7.86 |  | 0.73 | c, i | 0.8 | c, i
61-0180 | 2019-10-16 00:30 | EDT | 5.402 |  | 15.898 |  | 7.34 | i | 89.1 | i | 46301 |  | 30.09 |  | 7.87 |  | 0.71 | c, i | 0.84 | c, i
61-0180 | 2019-10-16 00:45 | EDT | 5.356 |  | 15.877 |  | 7.55 | i | 91.6 | i | 46273.5 |  | 30.07 |  | 7.88 |  | 0.92 | c, i | 1.14 | c, i
61-0180 | 2019-10-16 01:00 | EDT | 5.315 |  | 15.87 |  | 7.6 | i | 92.2 | i | 46270.6 |  | 30.07 |  | 7.89 |  | 0.69 | c, i | 0.68 | c, i
61-0180 | 2019-10-16 01:15 | EDT | 5.245 |  | 15.87 |  | 7.64 | i | 92.8 | i | 46295.4 |  | 30.08 |  | 7.89 |  | 0.86 | c, i | 1.1 | c, i
61-0180 | 2019-10-16 01:30 | EDT | 5.175 |  | 15.873 |  | 7.63 | i | 92.6 | i | 46312.5 |  | 30.1 |  | 7.89 |  | 0.8 | c, i | 0.9 | c, i
61-0180 | 2019-10-16 01:45 | EDT | 5.098 |  | 15.872 |  | 7.65 | i | 92.8 | i | 46300.3 |  | 30.09 |  | 7.89 |  | 0.89 | c, i | 1.08 | c, i
61-0180 | 2019-10-16 02:00 | EDT | 5.025 |  | 15.874 |  | 7.69 | i | 93.3 | i | 46309.1 |  | 30.09 |  | 7.9 |  | 0.96 | c, i | 1.13 | c, i
61-0180 | 2019-10-16 02:15 | EDT | 4.952 |  | 15.885 |  | 7.56 | i | 91.8 | i | 46308.2 |  | 30.09 |  | 7.89 |  | 0.75 | c, i | 0.81 | c, i
61-0180 | 2019-10-16 02:30 | EDT | 4.885 |  | 15.894 |  | 7.44 | i | 90.3 | i | 46297.3 |  | 30.09 |  | 7.87 |  | 0.7 | c, i | 0.89 | c, i
61-0180 | 2019-10-16 02:45 | EDT | 4.837 |  | 15.906 |  | 7.32 | i | 88.9 | i | 46276.1 |  | 30.07 |  | 7.86 |  | 0.7 | c, i | 0.73 | c, i
61-0180 | 2019-10-16 03:00 | EDT | 4.805 |  | 15.926 |  | 7.19 | i | 87.4 | i | 46271.7 |  | 30.07 |  | 7.86 |  | 0.57 | c, i | 0.66 | c, i
61-0180 | 2019-10-16 03:15 | EDT | 4.804 |  | 15.941 |  | 7.14 | i | 86.8 | i | 46283 |  | 30.08 |  | 7.85 |  | 0.55 | c, i | 0.6 | c, i
61-0180 | 2019-10-16 03:30 | EDT | 4.82 |  | 15.946 |  | 7.14 | i | 86.8 | i | 46245.4 |  | 30.05 |  | 7.85 |  | 0.53 | c, i | 0.51 | c, i
61-0180 | 2019-10-16 03:45 | EDT | 4.852 |  | 15.945 |  | 7.13 | i | 86.6 | i | 46215.1 |  | 30.03 |  | 7.85 |  | 0.42 | c, i | 0.38 | c, i
61-0180 | 2019-10-16 04:00 | EDT | 4.924 |  | 15.945 |  | 7.13 | i | 86.6 | i | 46177.9 |  | 30 |  | 7.85 |  | 0.44 | c, i | 0.39 | c, i
61-0180 | 2019-10-16 04:15 | EDT | 4.981 |  | 15.95 |  | 7.11 | i | 86.3 | i | 46158.8 |  | 29.99 |  | 7.85 |  | 0.45 | c, i | 0.44 | c, i
61-0180 | 2019-10-16 04:30 | EDT | 5.065 |  | 15.964 |  | 7.1 | i | 86.3 | i | 46120 |  | 29.96 |  | 7.85 |  | 0.4 | c, i | 0.38 | c, i
61-0180 | 2019-10-16 04:45 | EDT | 5.151 |  | 15.971 |  | 7.2 | i | 87.4 | i | 46049.9 |  | 29.91 |  | 7.86 |  | 0.46 | c, i | 0.39 | c, i
61-0180 | 2019-10-16 05:00 | EDT | 5.172 |  | 15.969 |  | 7.29 | i | 88.5 | i | 45998 |  | 29.87 |  | 7.86 |  | 0.67 | c, i | 0.7 | c, i
61-0180 | 2019-10-16 05:15 | EDT | 5.222 |  | 15.966 |  | 7.33 | i | 89 | i | 45970.6 |  | 29.85 |  | 7.86 |  | 0.68 | c, i | 0.73 | c, i
61-0180 | 2019-10-16 05:30 | EDT | 5.273 |  | 15.959 |  | 7.35 | i | 89.2 | i | 45959.5 |  | 29.84 |  | 7.87 |  | 0.6 | c, i | 0.58 | c, i
61-0180 | 2019-10-16 05:45 | EDT | 5.314 |  | 15.947 |  | 7.32 | i | 88.8 | i | 45957.7 |  | 29.84 |  | 7.87 |  | 0.61 | c, i | 0.56 | c, i
61-0180 | 2019-10-16 06:00 | EDT | 5.366 |  | 15.943 |  | 7.27 | i | 88.2 | i | 45980.7 |  | 29.86 |  | 7.86 |  | 0.33 | c, i | 0.16 | c, i
61-0180 | 2019-10-16 06:15 | EDT | 5.409 |  | 15.946 |  | 7.22 | i | 87.6 | i | 46008.8 |  | 29.88 |  | 7.86 |  | 0.32 | c, i | 0.2 | c, i
61-0180 | 2019-10-16 06:30 | EDT | 5.444 |  | 15.945 |  | 7.2 | i | 87.4 | i | 46015.1 |  | 29.88 |  | 7.85 |  | 0.31 | c, i | 0.23 | c, i
61-0180 | 2019-10-16 06:45 | EDT | 5.453 |  | 15.952 |  | 6.96 | i | 84.6 | i | 46102.9 |  | 29.95 |  | 7.83 |  | 0.29 | c, i | 0.16 | c, i
61-0180 | 2019-10-16 07:00 | EDT | 5.456 |  | 15.941 |  | 6.84 | i | 83.1 | i | 46224.9 |  | 30.03 |  | 7.83 |  | 0.19 | c, i | 0.14 | c, i
61-0180 | 2019-10-16 07:15 | EDT | 5.445 |  | 15.935 |  | 6.85 | i | 83.2 | i | 46281.1 |  | 30.08 |  | 7.83 |  | 0.24 | c, i | 0.15 | c, i
61-0180 | 2019-10-16 07:30 | EDT | 5.442 |  | 15.931 |  | 6.87 | i | 83.5 | i | 46317.2 |  | 30.1 |  | 7.83 |  | 0.18 | c, i | 0.14 | c, i
61-0180 | 2019-10-16 07:45 | EDT | 5.448 |  | 15.918 |  | 6.93 | i | 84.2 | i | 46337.3 |  | 30.12 |  | 7.84 |  | 0.21 | c, i | 0.1 | c, i
61-0180 | 2019-10-16 08:00 | EDT | 5.447 |  | 15.905 |  | 7 | i | 85 | i | 46336 |  | 30.11 |  | 7.84 |  | 0.18 | c, i | <0.1 | c, i
61-0180 | 2019-10-16 08:15 | EDT | 5.447 |  | 15.891 |  | 7.08 | i | 85.9 | i | 46330.5 |  | 30.11 |  | 7.85 |  | 0.2 | c, i | <0.1 | c, i
61-0180 | 2019-10-16 08:30 | EDT | 5.444 |  | 15.877 |  | 7.13 | i | 86.5 | i | 46322 |  | 30.1 |  | 7.85 |  | 0.24 | c, i | 0.13 | c, i
61-0180 | 2019-10-16 08:45 | EDT | 5.44 |  | 15.849 |  | 7.25 | i | 87.9 | i | 46304.5 |  | 30.09 |  | 7.86 |  | 0.21 | c, i | <0.1 | c, i
61-0180 | 2019-10-16 09:00 | EDT | 5.431 |  | 15.836 |  | 7.32 | i | 88.7 | i | 46297.4 |  | 30.09 |  | 7.87 |  | 0.24 | c, i | 0.15 | c, i
61-0180 | 2019-10-16 09:15 | EDT | 5.43 |  | 15.832 |  | 7.34 | i | 89 | i | 46299.6 |  | 30.09 |  | 7.87 |  | 0.21 | c, i | <0.1 | c, i
61-0180 | 2019-10-16 09:30 | EDT | 5.425 |  | 15.835 |  | 7.34 | i | 89 | i | 46322.7 |  | 30.1 |  | 7.86 |  | 0.26 | c, i | 0.12 | c, i
61-0180 | 2019-10-16 09:45 | EDT | 5.429 |  | 15.84 |  | 7.32 | i | 88.8 | i | 46329.5 |  | 30.11 |  | 7.87 |  | 0.23 | c, i | 0.11 | c, i
61-0180 | 2019-10-16 10:00 | EDT | 5.426 |  | 15.843 |  | 7.31 | i | 88.7 | i | 46330.6 |  | 30.11 |  | 7.87 |  | 0.24 | c, i | <0.1 | c, i
61-0180 | 2019-10-16 10:15 | EDT | 5.419 |  | 15.846 |  | 7.31 | i | 88.6 | i | 46330.2 |  | 30.11 |  | 7.87 |  | 0.16 | c, i | 0.11 | c, i
61-0180 | 2019-10-16 10:30 | EDT | 5.422 |  | 15.844 |  | 7.31 | i | 88.7 | i | 46328.7 |  | 30.11 |  | 7.87 |  | 0.15 | c, i | <0.1 | c, i
61-0180 | 2019-10-16 10:45 | EDT | 5.42 |  | 15.84 |  | 7.34 | i | 89.1 | i | 46322.9 |  | 30.1 |  | 7.87 |  | 0.2 | c, i | <0.1 | c, i
61-0180 | 2019-10-16 11:00 | EDT | 5.422 |  | 15.841 |  | 7.34 | i | 89.1 | i | 46316.4 |  | 30.1 |  | 7.87 |  | 0.22 | c, i | <0.1 | c, i
61-0180 | 2019-10-16 11:15 | EDT | 5.42 |  | 15.828 |  | 7.39 | i | 89.6 | i | 46285.5 |  | 30.08 |  | 7.87 |  | 0.22 | c, i | 0.14 | c, i
61-0180 | 2019-10-16 11:30 | EDT | 5.418 |  | 15.874 |  | 7.26 | i | 88.1 | i | 46258.1 |  | 30.06 |  | 7.86 |  | 0.23 | c, i | 0.12 | c, i
61-0180 | 2019-10-16 11:45 | EDT | 5.407 |  | 15.897 |  | 7.19 | i | 87.2 | i | 46255.3 |  | 30.06 |  | 7.86 |  | 0.23 | c, i | 0.16 | c, i
61-0180 | 2019-10-16 12:00 | EDT | 5.401 |  | 15.899 |  | 7.2 | i | 87.4 | i | 46248.4 |  | 30.05 |  | 7.85 |  | 0.21 | c, i | <0.1 | c, i
61-0180 | 2019-10-16 12:15 | EDT | 5.4 |  | 15.893 |  | 7.25 | i | 88 | i | 46190.6 |  | 30.01 |  | 7.86 |  | 0.2 | c, i | 0.14 | c, i
61-0180 | 2019-10-16 12:30 | EDT | 5.39 |  | 15.881 |  | 7.38 | i | 89.5 | i | 46079.7 |  | 29.93 |  | 7.87 |  | 0.24 | c, i | 0.12 | c, i
61-0180 | 2019-10-16 12:45 | EDT | 5.375 |  | 15.861 |  | 7.57 | i | 91.7 | i | 45926.7 |  | 29.82 |  | 7.88 |  | 0.47 | c, i | 0.31 | c, i
61-0180 | 2019-10-16 13:00 | EDT | 5.334 |  | 15.863 |  | 7.51 | i | 91 | i | 46027 |  | 29.89 |  | 7.88 |  | 0.39 | c, i | 0.28 | c, i
61-0180 | 2019-10-16 13:15 | EDT | 5.254 |  | 15.848 |  | 7.57 | i | 91.7 | i | 46002.5 |  | 29.87 |  | 7.89 |  | 0.39 | c, i | 0.26 | c, i
61-0180 | 2019-10-16 13:30 | EDT | 5.177 |  | 15.833 |  | 7.66 | i | 92.8 | i | 45912.4 |  | 29.81 |  | 7.89 |  | 0.47 | c, i | 0.45 | c, i
61-0180 | 2019-10-16 13:45 | EDT | 5.087 |  | 15.821 |  | 7.68 | i | 92.8 | i | 45777.1 |  | 29.71 |  | 7.88 |  | 0.58 | c, i | 0.8 | c, i
61-0180 | 2019-10-16 14:00 | EDT | 5.003 |  | 15.865 |  | 7.46 | i | 90.3 | i | 45929.1 |  | 29.82 |  | 7.87 |  | 0.48 | c, i | 0.47 | c, i
61-0180 | 2019-10-16 14:15 | EDT | 4.945 |  | 15.843 |  | 7.47 | i | 90.4 | i | 45727.9 |  | 29.67 |  | 7.87 |  | 0.73 | c, i | 1.21 | c, i
61-0180 | 2019-10-16 14:30 | EDT | 4.872 |  | 15.84 |  | 7.5 | i | 90.7 | i | 45637.3 |  | 29.61 |  | 7.87 |  | 0.67 | c, i | 1.18 | c, i
61-0180 | 2019-10-16 14:45 | EDT | 4.801 |  | 15.83 |  | 7.58 | i | 91.5 | i | 45498.2 |  | 29.51 |  | 7.87 |  | 0.57 | c, i | 0.5 | c, i
61-0180 | 2019-10-16 15:00 | EDT | 4.747 |  | 15.823 |  | 7.65 | i | 92.4 | i | 45391.8 |  | 29.43 |  | 7.87 |  | 0.65 | c, i | 0.59 | c, i
61-0180 | 2019-10-16 15:15 | EDT | 4.74 |  | 15.827 |  | 7.66 | i | 92.5 | i | 45454.5 |  | 29.48 |  | 7.87 |  | 0.6 | c, i | 0.61 | c, i
61-0180 | 2019-10-16 15:30 | EDT | 4.676 |  | 15.825 |  | 7.68 | i | 92.8 | i | 45449.1 |  | 29.47 |  | 7.88 |  | 0.66 | c, i | 0.62 | c, i
61-0180 | 2019-10-16 15:45 | EDT | 4.677 |  | 15.822 |  | 7.69 | i | 92.9 | i | 45419.2 |  | 29.45 |  | 7.88 |  | 0.67 | c, i | 0.56 | c, i
61-0180 | 2019-10-16 16:00 | EDT | 4.697 |  | 15.825 |  | 7.65 | i | 92.4 | i | 45427.8 |  | 29.46 |  | 7.88 |  | 0.53 | c, i | 0.39 | c, i
61-0180 | 2019-10-16 16:15 | EDT | 4.754 |  | 15.819 |  | 7.68 | i | 92.7 | i | 45433.2 |  | 29.46 |  | 7.88 |  | 0.57 | c, i | 0.49 | c, i
61-0180 | 2019-10-16 16:30 | EDT | 4.826 |  | 15.812 |  | 7.69 | i | 92.9 | i | 45429.7 |  | 29.46 |  | 7.88 |  | 0.67 | c, i | 0.56 | c, i
61-0180 | 2019-10-16 16:45 | EDT | 4.898 |  | 15.807 |  | 7.68 | i | 92.8 | i | 45426.2 |  | 29.46 |  | 7.88 |  | 0.62 | c, i | 0.46 | c, i
61-0180 | 2019-10-16 17:00 | EDT | 4.933 |  | 15.797 |  | 7.71 | i | 93 | i | 45426.2 |  | 29.46 |  | 7.88 |  | 0.73 | c, i | 0.61 | c, i
61-0180 | 2019-10-16 17:15 | EDT | 4.958 |  | 15.804 |  | 7.66 | i | 92.5 | i | 45421.2 |  | 29.45 |  | 7.87 |  | 0.71 | c, i | 0.58 | c, i
61-0180 | 2019-10-16 17:30 | EDT | 4.979 |  | 15.799 |  | 7.65 | i | 92.4 | i | 45425.3 |  | 29.46 |  | 7.88 |  | 0.91 | c, i | 0.75 | c, i
61-0180 | 2019-10-16 17:45 | EDT | 4.99 |  | 15.789 |  | 7.65 | i | 92.4 | i | 45421.2 |  | 29.45 |  | 7.88 |  | 0.84 | c, i | 0.81 | c, i
61-0180 | 2019-10-16 18:00 | EDT | 5.013 |  | 15.774 |  | 7.68 | i | 92.6 | i | 45412.2 |  | 29.45 |  | 7.88 |  | 1.04 | c, i | 1.11 | c, i
61-0180 | 2019-10-16 18:15 | EDT | 5.013 |  | 15.835 |  | 7.29 | i | 88.1 | i | 45551 |  | 29.55 |  | 7.85 |  | 0.62 | c, i | 0.51 | c, i
61-0180 | 2019-10-16 18:30 | EDT | 5.054 |  | 15.833 |  | 7.3 | i | 88.2 | i | 45548.4 |  | 29.55 |  | 7.85 |  | 0.56 | c, i | 0.4 | c, i
61-0180 | 2019-10-16 18:45 | EDT | 5.103 |  | 15.837 |  | 7.24 | i | 87.5 | i | 45555.6 |  | 29.55 |  | 7.85 |  | 0.53 | c, i | 0.33 | c, i
61-0180 | 2019-10-16 19:00 | EDT | 5.145 |  | 15.767 |  | 7.6 | i | 91.7 | i | 45441.8 |  | 29.47 |  | 7.87 |  | 0.81 | c, i | 0.86 | c, i
61-0180 | 2019-10-16 19:15 | EDT | 5.193 |  | 15.793 |  | 7.41 | i | 89.5 | i | 45471.5 |  | 29.49 |  | 7.86 |  | 0.47 | c, i | 0.24 | c, i
61-0180 | 2019-10-16 19:30 | EDT | 5.26 |  | 15.755 |  | 7.58 | i | 91.5 | i | 45725.6 |  | 29.67 |  | 7.87 |  | 0.51 | c, i | 0.48 | c, i
61-0180 | 2019-10-16 19:45 | EDT | 5.289 |  | 15.738 |  | 7.71 | i | 93.1 | i | 45782.4 |  | 29.71 |  | 7.89 |  | 0.65 | c, i | 0.65 | c, i
61-0180 | 2019-10-16 20:00 | EDT | 5.291 |  | 15.713 |  | 7.84 | i | 94.7 | i | 45801.2 |  | 29.73 |  | 7.9 |  | 1.03 | c, i | 1.24 | c, i
61-0180 | 2019-10-16 20:15 | EDT | 5.29 |  | 15.714 |  | 7.81 | i | 94.3 | i | 45798.3 |  | 29.72 |  | 7.89 |  | 0.99 | c, i | 1.14 | c, i
61-0180 | 2019-10-16 20:30 | EDT | 5.284 |  | 15.705 |  | 7.82 | i | 94.4 | i | 45798.8 |  | 29.72 |  | 7.9 |  | 1.05 | c, i | 1.18 | c, i
61-0180 | 2019-10-16 20:45 | EDT | 5.276 |  | 15.701 |  | 7.83 | i | 94.5 | i | 45768.6 |  | 29.7 |  | 7.9 |  | 1 | c, i | 1.35 | c, i
61-0180 | 2019-10-16 21:00 | EDT | 5.269 |  | 15.683 |  | 7.87 | i | 94.9 | i | 45716 |  | 29.66 |  | 7.89 |  | 1.11 | c, i | 1.3 | c, i
61-0180 | 2019-10-16 21:15 | EDT | 5.264 |  | 15.679 |  | 7.85 | i | 94.7 | i | 45761 |  | 29.7 |  | 7.89 |  | 1 | c, i | 1.13 | c, i
61-0180 | 2019-10-16 21:30 | EDT | 5.252 |  | 15.671 |  | 7.93 | i | 95.7 | i | 45905.7 |  | 29.8 |  | 7.91 |  | 1.33 | c, i | 1.58 | c, i
61-0180 | 2019-10-16 21:45 | EDT | 5.232 |  | 15.641 |  | 7.98 | i | 96.3 | i | 45929.7 |  | 29.82 |  | 7.91 |  | 1.32 | c, i | 1.51 | c, i
61-0180 | 2019-10-16 22:00 | EDT | 5.228 |  | 15.633 |  | 7.98 | i | 96.3 | i | 45920.4 |  | 29.81 |  | 7.91 |  | 1.24 | c, i | 1.42 | c, i
61-0180 | 2019-10-16 22:15 | EDT | 5.225 |  | 15.634 |  | 7.96 | i | 96 | i | 45898.1 |  | 29.79 |  | 7.91 |  | 1.28 | c, i | 1.5 | c, i
61-0180 | 2019-10-16 22:30 | EDT | 5.215 |  | 15.635 |  | 7.94 | i | 95.7 | i | 45868.8 |  | 29.77 |  | 7.91 |  | 1.3 | c, i | 1.63 | c, i
61-0180 | 2019-10-16 22:45 | EDT | 5.179 |  | 15.641 |  | 7.9 | i | 95.2 | i | 45873.5 |  | 29.78 |  | 7.91 |  | 0.92 | c, i | 0.94 | c, i
61-0180 | 2019-10-16 23:00 | EDT | 5.188 |  | 15.635 |  | 7.88 | i | 95 | i | 45684.8 |  | 29.64 |  | 7.91 |  | 1.01 | c, i | 1.27 | c, i
61-0180 | 2019-10-16 23:15 | EDT | 5.169 |  | 15.633 |  | 7.88 | i | 94.8 | i | 45585 |  | 29.57 |  | 7.9 |  | 0.94 | c, i | 1.01 | c, i
61-0180 | 2019-10-16 23:30 | EDT | 5.123 |  | 15.628 |  | 7.9 | i | 95.1 | i | 45564.3 |  | 29.55 |  | 7.9 |  | 0.94 | c, i | 1.06 | c, i
61-0180 | 2019-10-16 23:45 | EDT | 4.987 |  | 15.611 |  | 8 | i | 96.3 | i | 45594.1 |  | 29.57 |  | 7.91 |  | 0.93 | c, i | 1.01 | c, i
61-0180 | 2019-10-17 | EDT | 5.081 |  | 15.61 |  | 7.97 | i | 95.9 | i | 45582 |  | 29.57 |  | 7.91 |  | 0.93 | c, i | 1.37 | c, i
61-0180 | 2019-10-17 00:15 | EDT | 5.124 |  | 15.62 |  | 7.95 | i | 95.7 | i | 45587.4 |  | 29.57 |  | 7.91 |  | 1.1 | c, i | 1.2 | c, i
61-0180 | 2019-10-17 00:30 | EDT | 5.123 |  | 15.627 |  | 7.93 | i | 95.4 | i | 45578 |  | 29.56 |  | 7.9 |  | 0.95 | c, i | 1.1 | c, i
61-0180 | 2019-10-17 00:45 | EDT | 5.115 |  | 15.62 |  | 8.07 | i | 97.2 | i | 45867.1 |  | 29.77 |  | 7.93 |  | 1.24 | c, i | 1.58 | c, i
61-0180 | 2019-10-17 01:00 | EDT | 5.066 |  | 15.63 |  | 8.06 | i | 97.2 | i | 45901.4 |  | 29.8 |  | 7.93 |  | 1.11 | c, i | 1.24 | c, i
61-0180 | 2019-10-17 01:15 | EDT | 5.057 |  | 15.635 |  | 8.06 | i | 97.2 | i | 45888.6 |  | 29.79 |  | 7.93 |  | 1.13 | c, i | 1.21 | c, i
61-0180 | 2019-10-17 01:30 | EDT | 5.002 |  | 15.646 |  | 8.05 | i | 97.1 | i | 45847.4 |  | 29.76 |  | 7.93 |  | 1.02 | c, i | 1.15 | c, i
61-0180 | 2019-10-17 01:45 | EDT | 4.916 |  | 15.646 |  | 8.01 | i | 96.5 | i | 45763.5 |  | 29.7 |  | 7.92 |  | 0.88 | c, i | 0.89 | c, i
61-0180 | 2019-10-17 02:00 | EDT | 4.801 |  | 15.644 |  | 7.92 | i | 95.3 | i | 45483.6 |  | 29.5 |  | 7.91 |  | 0.81 | c, i | 0.82 | c, i
61-0180 | 2019-10-17 02:15 | EDT | 4.718 |  | 15.644 |  | 7.87 | i | 94.6 | i | 45196.3 |  | 29.29 |  | 7.9 |  | 0.75 | c, i | 0.68 | c, i
61-0180 | 2019-10-17 02:30 | EDT | 4.668 |  | 15.664 |  | 7.9 | i | 95.1 | i | 45336 |  | 29.39 |  | 7.91 |  | 0.74 | c, i | 0.81 | c, i
61-0180 | 2019-10-17 02:45 | EDT | 4.667 |  | 15.681 |  | 7.91 | i | 95.2 | i | 45481.4 |  | 29.49 |  | 7.92 |  | 0.7 | c, i | 0.64 | c, i
61-0180 | 2019-10-17 03:00 | EDT | 4.593 |  | 15.716 |  | 7.9 | i | 95.4 | i | 45779.3 |  | 29.71 |  | 7.92 |  | 0.67 | c, i | 0.57 | c, i
61-0180 | 2019-10-17 03:15 | EDT | 4.54 |  | 15.732 |  | 7.87 | i | 95.1 | i | 45922.8 |  | 29.81 |  | 7.91 |  | 0.69 | c, i | 0.72 | c, i
61-0180 | 2019-10-17 03:30 | EDT | 4.472 |  | 15.739 |  | 7.85 | i | 94.9 | i | 45964.4 |  | 29.84 |  | 7.91 |  | 0.73 | c, i | 0.7 | c, i
61-0180 | 2019-10-17 03:45 | EDT | 4.403 |  | 15.743 |  | 7.83 | i | 94.6 | i | 45943.1 |  | 29.83 |  | 7.9 |  | 0.7 | c, i | 0.64 | c, i
61-0180 | 2019-10-17 04:00 | EDT | 4.345 |  | 15.746 |  | 7.82 | i | 94.5 | i | 45955.8 |  | 29.84 |  | 7.91 |  | 0.74 | c, i | 0.76 | c, i
61-0180 | 2019-10-17 04:15 | EDT | 4.289 |  | 15.747 |  | 7.8 | i | 94.3 | i | 45963.5 |  | 29.84 |  | 7.9 |  | 0.74 | c, i | 0.76 | c, i
61-0180 | 2019-10-17 04:30 | EDT | 4.767 |  | 15.747 |  | 7.78 | i | 94.1 | i | 45933.8 |  | 29.82 |  | 7.9 |  | 0.59 | c, i | 0.53 | c, i
61-0180 | 2019-10-17 04:45 | EDT | 4.719 |  | 15.747 |  | 7.75 | i | 93.6 | i | 45907.4 |  | 29.8 |  | 7.89 |  | 0.64 | c, i | 0.66 | c, i
61-0180 | 2019-10-17 05:00 | EDT | 4.747 |  | 15.738 |  | 7.64 | i | 92.2 | i | 45723 |  | 29.67 |  | 7.88 |  | 0.61 | c, i | 0.73 | c, i
61-0180 | 2019-10-17 05:15 | EDT | 4.697 |  | 15.72 |  | 7.68 | i | 92.6 | i | 45547 |  | 29.54 |  | 7.88 |  | 0.48 | c, i | 0.48 | c, i
61-0180 | 2019-10-17 05:30 | EDT | 4.674 |  | 15.69 |  | 7.69 | i | 92.6 | i | 45328.3 |  | 29.38 |  | 7.88 |  | 0.54 | c, i | 0.49 | c, i
61-0180 | 2019-10-17 05:45 | EDT | 4.706 |  | 15.654 |  | 7.73 | i | 93 | i | 45217.6 |  | 29.3 |  | 7.88 |  | 0.54 | c, i | 0.47 | c, i
61-0180 | 2019-10-17 06:00 | EDT | 4.529 |  | 15.634 |  | 7.75 | i | 93.1 | i | 45192.9 |  | 29.29 |  | 7.88 |  | 0.56 | c, i | 0.48 | c, i
61-0180 | 2019-10-17 06:15 | EDT | 4.534 |  | 15.614 |  | 7.75 | i | 93.2 | i | 45239.6 |  | 29.32 |  | 7.88 |  | 0.52 | c, i | 0.41 | c, i
61-0180 | 2019-10-17 06:30 | EDT | 4.576 |  | 15.586 |  | 7.77 | i | 93.3 | i | 45236.6 |  | 29.32 |  | 7.89 |  | 0.55 | c, i | 0.48 | c, i
61-0180 | 2019-10-17 06:45 | EDT | 4.737 |  | 15.571 |  | 7.74 | i | 92.9 | i | 45090.1 |  | 29.21 |  | 7.88 |  | 0.46 | c, i | 0.42 | c, i
61-0180 | 2019-10-17 07:00 | EDT | 4.718 |  | 15.553 |  | 7.72 | i | 92.5 | i | 45016.1 |  | 29.16 |  | 7.88 |  | 0.48 | c, i | 0.52 | c, i
61-0180 | 2019-10-17 07:15 | EDT | 4.828 |  | 15.543 |  | 7.71 | i | 92.4 | i | 45002.1 |  | 29.15 |  | 7.87 |  | 0.44 | c, i | 0.53 | c, i
61-0180 | 2019-10-17 07:30 | EDT | 4.905 |  | 15.527 |  | 7.69 | i | 92.1 | i | 45049.5 |  | 29.18 |  | 7.88 |  | 0.46 | c, i | 0.56 | c, i
61-0180 | 2019-10-17 07:45 | EDT | 4.935 |  | 15.521 |  | 7.71 | i | 92.5 | i | 45232.1 |  | 29.31 |  | 7.88 |  | 0.47 | c, i | 0.64 | c, i
61-0180 | 2019-10-17 08:00 | EDT | 4.979 |  | 15.498 |  | 7.75 | i | 93 | i | 45488.9 |  | 29.5 |  | 7.89 |  | 0.41 | c, i | 0.33 | c, i
61-0180 | 2019-10-17 08:15 | EDT | 4.944 |  | 15.512 |  | 7.72 | i | 92.8 | i | 45722.6 |  | 29.67 |  | 7.89 |  | 0.39 | c, i | 0.49 | c, i
61-0180 | 2019-10-17 08:30 | EDT | 5.045 |  | 15.482 |  | 7.72 | i | 92.7 | i | 45659.3 |  | 29.62 |  | 7.9 |  | 0.4 | c, i | 0.37 | c, i
61-0180 | 2019-10-17 08:45 | EDT | 5.067 |  | 15.46 |  | 7.73 | i | 92.8 | i | 45559.5 |  | 29.55 |  | 7.9 |  | 0.36 | c, i | 0.25 | c, i
61-0180 | 2019-10-17 09:00 | EDT | 5.068 |  | 15.44 |  | 7.8 | i | 93.5 | i | 45539.7 |  | 29.53 |  | 7.9 |  | 0.37 | c, i | 0.26 | c, i
61-0180 | 2019-10-17 09:15 | EDT | 5.042 |  | 15.439 |  | 7.83 | i | 94 | i | 45771.7 |  | 29.7 |  | 7.91 |  | 0.39 | c, i | 0.32 | c, i
61-0180 | 2019-10-17 09:30 | EDT | 4.901 |  | 15.42 |  | 7.86 | i | 94.3 | i | 45971.7 |  | 29.84 |  | 7.92 |  | 0.46 | c, i | 0.37 | c, i
61-0180 | 2019-10-17 09:45 | EDT | 4.959 |  | 15.374 |  | 7.86 | i | 94.3 | i | 45910.8 |  | 29.8 |  | 7.92 |  | 0.46 | c, i | 0.38 | c, i
61-0180 | 2019-10-17 10:00 | EDT | 5.03 |  | 15.355 |  | 7.85 | i | 94.1 | i | 45830.9 |  | 29.74 |  | 7.91 |  | 0.51 | c, i | 0.55 | c, i
61-0180 | 2019-10-17 10:15 | EDT | 5.053 |  | 15.335 |  | 7.85 | i | 94 | i | 45736.6 |  | 29.67 |  | 7.91 |  | 0.56 | c, i | 0.55 | c, i
61-0180 | 2019-10-17 10:30 | EDT | 5.066 |  | 15.41 |  | 7.82 | i | 93.9 | i | 45999.2 |  | 29.86 |  | 7.91 |  | 0.46 | c, i | 0.4 | c, i
61-0180 | 2019-10-17 10:45 | EDT | 5.075 |  | 15.433 |  | 7.83 | i | 94.1 | i | 46045.2 |  | 29.9 |  | 7.91 |  | 0.58 | c, i | 0.54 | c, i
61-0180 | 2019-10-17 11:00 | EDT | 5.092 |  | 15.421 |  | 7.83 | i | 94.1 | i | 46012.5 |  | 29.87 |  | 7.91 |  | 0.5 | c, i | 0.57 | c, i
61-0180 | 2019-10-17 11:15 | EDT | 5.095 |  | 15.449 |  | 7.85 | i | 94.3 | i | 46086.1 |  | 29.93 |  | 7.91 |  | 0.54 | c, i | 0.56 | c, i
61-0180 | 2019-10-17 11:30 | EDT | 5.12 |  | 15.457 |  | 7.84 | i | 94.3 | i | 46100.7 |  | 29.94 |  | 7.91 |  | 0.52 | c, i | 0.48 | c, i
61-0180 | 2019-10-17 11:45 | EDT | 5.087 |  | 15.398 |  | 7.88 | i | 94.6 | i | 45987.2 |  | 29.85 |  | 7.92 |  | 0.56 | c, i | 0.55 | c, i
61-0180 | 2019-10-17 12:00 | EDT | 5.073 |  | 15.372 |  | 7.88 | i | 94.6 | i | 45934.3 |  | 29.82 |  | 7.91 |  | 0.51 | c, i | 0.49 | c, i
61-0180 | 2019-10-17 12:15 | EDT | 5.077 |  | 15.364 |  | 7.88 | i | 94.5 | i | 45908.4 |  | 29.8 |  | 7.91 |  | 0.51 | c, i | 0.44 | c, i
61-0180 | 2019-10-17 12:30 | EDT | 5.059 |  | 15.334 |  | 7.94 | i | 95 | i | 45636.8 |  | 29.6 |  | 7.92 |  | 0.54 | c, i | 0.48 | c, i
61-0180 | 2019-10-17 12:45 | EDT | 5.062 |  | 15.324 |  | 7.96 | i | 95.2 | i | 45453.1 |  | 29.47 |  | 7.91 |  | 0.63 | c, i | 0.76 | c, i
61-0180 | 2019-10-17 13:00 | EDT | 4.933 |  | 15.333 |  | 7.89 | i | 94.4 | i | 45510.6 |  | 29.51 |  | 7.91 |  | 0.45 | c, i | 0.32 | c, i
61-0180 | 2019-10-17 13:15 | EDT | 4.912 |  | 15.343 |  | 7.92 | i | 94.8 | i | 45477.3 |  | 29.49 |  | 7.91 |  | 0.51 | c, i | 0.4 | c, i
61-0180 | 2019-10-17 13:30 | EDT | 4.914 |  | 15.346 |  | 7.92 | i | 94.8 | i | 45524.5 |  | 29.52 |  | 7.91 |  | 0.46 | c, i | 0.34 | c, i
61-0180 | 2019-10-17 13:45 | EDT | 4.86 |  | 15.344 |  | 7.9 | i | 94.5 | i | 45474.3 |  | 29.48 |  | 7.91 |  | 0.45 | c, i | 0.42 | c, i
61-0180 | 2019-10-17 14:00 | EDT | 4.83 |  | 15.321 |  | 7.94 | i | 94.9 | i | 45380.3 |  | 29.42 |  | 7.91 |  | 0.59 | c, i | 0.52 | c, i
61-0180 | 2019-10-17 14:15 | EDT | 4.735 |  | 15.308 |  | 7.95 | i | 95 | i | 45312.6 |  | 29.37 |  | 7.91 |  | 0.63 | c, i | 0.6 | c, i
61-0180 | 2019-10-17 14:30 | EDT | 4.71 |  | 15.284 |  | 7.94 | i | 94.8 | i | 45276.6 |  | 29.34 |  | 7.91 |  | 0.77 | c, i | 0.98 | c, i
61-0180 | 2019-10-17 14:45 | EDT | 4.659 |  | 15.275 |  | 7.93 | i | 94.6 | i | 45254.6 |  | 29.32 |  | 7.91 |  | 0.71 | c, i | 0.78 | c, i
61-0180 | 2019-10-17 15:00 | EDT | 4.615 |  | 15.263 |  | 7.94 | i | 94.8 | i | 45215.4 |  | 29.3 |  | 7.91 |  | 0.75 | c, i | 0.81 | c, i
61-0180 | 2019-10-17 15:15 | EDT | 4.548 |  | 15.246 |  | 7.93 | i | 94.6 | i | 45193.8 |  | 29.28 |  | 7.91 |  | 0.76 | c, i | 0.75 | c, i
61-0180 | 2019-10-17 15:30 | EDT | 4.492 |  | 15.226 |  | 7.94 | i | 94.7 | i | 45162.5 |  | 29.26 |  | 7.92 |  | 0.8 | c, i | 0.88 | c, i
61-0180 | 2019-10-17 15:45 | EDT | 4.465 |  | 15.214 |  | 7.93 | i | 94.5 | i | 45125.2 |  | 29.23 |  | 7.92 |  | 0.83 | c, i | 0.98 | c, i
61-0180 | 2019-10-17 16:00 | EDT | 4.367 |  | 15.209 |  | 7.95 | i | 94.7 | i | 45110.2 |  | 29.22 |  | 7.92 |  | 0.84 | c, i | 0.95 | c, i
61-0180 | 2019-10-17 16:15 | EDT | 4.359 |  | 15.201 |  | 7.9 | i | 94 | i | 45061.5 |  | 29.18 |  | 7.91 |  | 0.93 | c, i | 1.57 | c, i
61-0180 | 2019-10-17 16:30 | EDT | 4.346 |  | 15.174 |  | 7.9 | i | 94 | i | 45059.5 |  | 29.18 |  | 7.91 |  | 0.93 | c, i | 1.62 | c, i
61-0180 | 2019-10-17 16:45 | EDT | 4.283 |  | 15.158 |  | 7.94 | i | 94.4 | i | 45049.3 |  | 29.17 |  | 7.92 |  | 0.89 | c, i | 0.93 | c, i
61-0180 | 2019-10-17 17:00 | EDT | 4.29 |  | 15.151 |  | 7.93 | i | 94.3 | i | 45032.2 |  | 29.16 |  | 7.91 |  | 0.84 | c, i | 1 | c, i
61-0180 | 2019-10-17 17:15 | EDT | 4.284 |  | 15.114 |  | 7.93 | i | 94.2 | i | 44927.7 |  | 29.09 |  | 7.91 |  | 0.89 | c, i | 1.15 | c, i
61-0180 | 2019-10-17 17:30 | EDT | 4.269 |  | 15.083 |  | 7.91 | i | 93.9 | i | 44783.1 |  | 28.98 |  | 7.91 |  | 0.89 | c, i | 1.55 | c, i
61-0180 | 2019-10-17 17:45 | EDT | 4.352 |  | 15.077 |  | 7.88 | i | 93.5 | i | 44841.4 |  | 29.02 |  | 7.91 |  | 0.99 | c, i | 1.79 | c, i
61-0180 | 2019-10-17 18:00 | EDT | 4.383 |  | 15.092 |  | 7.83 | i | 93 | i | 44967.2 |  | 29.11 |  | 7.91 |  | 0.91 | c, i | 1.47 | c, i
61-0180 | 2019-10-17 18:15 | EDT | 4.456 |  | 15.058 |  | 7.79 | i | 92.4 | i | 44967.1 |  | 29.11 |  | 7.9 |  | 0.9 | c, i | 1.73 | c, i
61-0180 | 2019-10-17 18:30 | EDT | 4.524 |  | 15.033 |  | 7.89 | i | 93.7 | i | 45108.9 |  | 29.22 |  | 7.91 |  | 0.84 | c, i | 1.7 | c, i
61-0180 | 2019-10-17 18:45 | EDT | 4.604 |  | 15.019 |  | 7.8 | i | 92.6 | i | 45277.6 |  | 29.34 |  | 7.9 |  | 0.97 | c, i | 2.26 | c, i
61-0180 | 2019-10-17 19:00 | EDT | 4.62 |  | 15.034 |  | 7.85 | i | 93.3 | i | 45483.1 |  | 29.48 |  | 7.91 |  | 0.88 | c, i | 1.64 | c, i
61-0180 | 2019-10-17 19:15 | EDT | 4.663 |  | 15.012 |  | 7.86 | i | 93.4 | i | 45513.5 |  | 29.51 |  | 7.91 |  | 0.87 | c, i | 1.8 | c, i
61-0180 | 2019-10-17 19:30 | EDT | 4.695 |  | 14.986 |  | 7.89 | i | 93.8 | i | 45483.6 |  | 29.48 |  | 7.9 |  | 0.85 | c, i | 1.44 | c, i
61-0180 | 2019-10-17 19:45 | EDT | 4.708 |  | 14.985 |  | 7.9 | i | 93.9 | i | 45519.3 |  | 29.51 |  | 7.91 |  | 0.82 | c, i | 0.86 | c, i
61-0180 | 2019-10-17 20:00 | EDT | 4.757 |  | 14.987 |  | 7.9 | i | 93.8 | i | 45536.6 |  | 29.52 |  | 7.91 |  | 0.8 | c, i | 0.9 | c, i
61-0180 | 2019-10-17 20:15 | EDT | 4.826 |  | 14.98 |  | 7.95 | i | 94.4 | i | 45594.5 |  | 29.56 |  | 7.91 |  | 0.87 | c, i | 0.87 | c, i
61-0180 | 2019-10-17 20:30 | EDT | 4.887 |  | 14.986 |  | 7.95 | i | 94.5 | i | 45684.3 |  | 29.63 |  | 7.91 |  | 0.79 | c, i | 0.77 | c, i
61-0180 | 2019-10-17 20:45 | EDT | 4.947 |  | 14.997 |  | 7.94 | i | 94.5 | i | 45775 |  | 29.69 |  | 7.91 |  | 0.85 | c, i | 0.9 | c, i
61-0180 | 2019-10-17 21:00 | EDT | 4.981 |  | 15.023 |  | 7.93 | i | 94.4 | i | 45913.2 |  | 29.79 |  | 7.92 |  | 0.72 | c, i | 0.61 | c, i
61-0180 | 2019-10-17 21:15 | EDT | 5.037 |  | 15.018 |  | 7.92 | i | 94.4 | i | 46031.7 |  | 29.88 |  | 7.92 |  | 0.76 | c, i | 0.76 | c, i
61-0180 | 2019-10-17 21:30 | EDT | 5.078 |  | 15.019 |  | 7.89 | i | 94 | i | 46023 |  | 29.87 |  | 7.91 |  | 0.63 | c, i | 0.49 | c, i
61-0180 | 2019-10-17 21:45 | EDT | 5.119 |  | 15.017 |  | 7.88 | i | 93.9 | i | 46039.8 |  | 29.89 |  | 7.91 |  | 0.66 | c, i | 0.59 | c, i
61-0180 | 2019-10-17 22:00 | EDT | 5.12 |  | 14.977 |  | 7.89 | i | 93.8 | i | 45844.6 |  | 29.74 |  | 7.92 |  | 0.86 | c, i | 0.83 | c, i
61-0180 | 2019-10-17 22:15 | EDT | 5.15 |  | 14.949 |  | 7.89 | i | 93.8 | i | 45690.7 |  | 29.63 |  | 7.91 |  | 0.84 | c, i | 0.78 | c, i
61-0180 | 2019-10-17 22:30 | EDT | 5.152 |  | 14.882 |  | 7.91 | i | 93.7 | i | 45382.9 |  | 29.41 |  | 7.92 |  | 0.92 | c, i | 0.89 | c, i
61-0180 | 2019-10-17 22:45 | EDT | 5.187 |  | 14.843 |  | 7.97 | i | 94.3 | i | 45238.4 |  | 29.3 |  | 7.92 |  | 1.16 | c, i | 1.08 | c, i
61-0180 | 2019-10-17 23:00 | EDT | 5.182 |  | 14.82 |  | 8 | i | 94.6 | i | 45175.5 |  | 29.26 |  | 7.93 |  | 1.24 | c, i | 1.27 | c, i
61-0180 | 2019-10-17 23:15 | EDT | 5.214 |  | 14.808 |  | 7.97 | i | 94.1 | i | 45134.4 |  | 29.23 |  | 7.93 |  | 1.36 | c, i | 1.59 | c, i
61-0180 | 2019-10-17 23:30 | EDT | 5.204 |  | 14.793 |  | 7.93 | i | 93.7 | i | 45097.9 |  | 29.2 |  | 7.93 |  | 1.3 | c, i | 1.5 | c, i
61-0180 | 2019-10-17 23:45 | EDT | 5.226 |  | 14.787 |  | 7.93 | i | 93.7 | i | 45082.4 |  | 29.19 |  | 7.93 |  | 1.38 | c, i | 1.6 | c, i
61-0180 | 2019-10-18 | EDT | 5.173 |  | 14.776 |  | 8 | i | 94.5 | i | 45053.8 |  | 29.17 |  | 7.93 |  | 1.3 | c, i | 1.61 | c, i
61-0180 | 2019-10-18 00:15 | EDT | 5.22 |  | 14.762 |  | 8.03 | i | 94.8 | i | 45052.7 |  | 29.17 |  | 7.93 |  | 1.44 | c, i | 1.39 | c, i
61-0180 | 2019-10-18 00:30 | EDT | 5.209 |  | 14.783 |  | 7.99 | i | 94.4 | i | 45078.4 |  | 29.19 |  | 7.93 |  | 1.24 | c, i | 1.33 | c, i
61-0180 | 2019-10-18 00:45 | EDT | 5.19 |  | 14.777 |  | 7.93 | i | 93.6 | i | 45101.7 |  | 29.2 |  | 7.93 |  | 1.16 | c, i | 1.32 | c, i
61-0180 | 2019-10-18 01:00 | EDT | 5.197 |  | 14.774 |  | 7.95 | i | 93.9 | i | 45160.3 |  | 29.25 |  | 7.92 |  | 1.18 | c, i | 1.14 | c, i
61-0180 | 2019-10-18 01:15 | EDT | 5.155 |  | 14.79 |  | 7.91 | i | 93.5 | i | 45283 |  | 29.34 |  | 7.92 |  | 1.05 | c, i | 1.02 | c, i
61-0180 | 2019-10-18 01:30 | EDT | 5.108 |  | 14.775 |  | 7.91 | i | 93.5 | i | 45344.3 |  | 29.38 |  | 7.92 |  | 0.96 | c, i | 0.99 | c, i
61-0180 | 2019-10-18 01:45 | EDT | 5.046 |  | 14.752 |  | 7.91 | i | 93.4 | i | 45391.4 |  | 29.41 |  | 7.91 |  | 0.99 | c, i | 1.13 | c, i
61-0180 | 2019-10-18 02:00 | EDT | 4.972 |  | 14.738 |  | 7.91 | i | 93.4 | i | 45410.4 |  | 29.43 |  | 7.91 |  | 1.03 | c, i | 1.08 | c, i
61-0180 | 2019-10-18 02:15 | EDT | 4.894 |  | 14.779 |  | 7.81 | i | 92.4 | i | 45528 |  | 29.51 |  | 7.91 |  | 0.89 | c, i | 1.14 | c, i
61-0180 | 2019-10-18 02:30 | EDT | 4.806 |  | 14.742 |  | 7.83 | i | 92.6 | i | 45542.9 |  | 29.52 |  | 7.91 |  | 0.9 | c, i | 1.26 | c, i
61-0180 | 2019-10-18 02:45 | EDT | 4.711 |  | 14.704 |  | 7.86 | i | 92.8 | i | 45553.2 |  | 29.53 |  | 7.91 |  | 1 | c, i | 1.19 | c, i
61-0180 | 2019-10-18 03:00 | EDT | 4.629 |  | 14.704 |  | 7.83 | i | 92.5 | i | 45527.9 |  | 29.51 |  | 7.91 |  | 0.95 | c, i | 1.18 | c, i
61-0180 | 2019-10-18 03:15 | EDT | 4.552 |  | 14.656 |  | 7.85 | i | 92.6 | i | 45473.6 |  | 29.47 |  | 7.91 |  | 1 | c, i | 1.03 | c, i
61-0180 | 2019-10-18 03:30 | EDT | 4.495 |  | 14.701 |  | 7.82 | i | 92.4 | i | 45398.3 |  | 29.42 |  | 7.9 |  | 0.73 | c, i | 0.63 | c, i
61-0180 | 2019-10-18 03:45 | EDT | 4.517 |  | 14.713 |  | 7.79 | i | 92 | i | 45357.4 |  | 29.39 |  | 7.9 |  | 0.69 | c, i | 0.58 | c, i
61-0180 | 2019-10-18 04:00 | EDT | 4.481 |  | 14.726 |  | 7.66 | i | 90.5 | i | 45359.5 |  | 29.39 |  | 7.9 |  | 0.58 | c, i | 0.43 | c, i
61-0180 | 2019-10-18 04:15 | EDT | 4.455 |  | 14.734 |  | 7.53 | i | 88.9 | i | 45364 |  | 29.39 |  | 7.9 |  | 0.6 | c, i | 0.55 | c, i
61-0180 | 2019-10-18 04:30 | EDT | 4.454 |  | 14.733 |  | 7.6 | i | 89.8 | i | 45383.2 |  | 29.41 |  | 7.89 |  | 0.58 | c, i | 0.41 | c, i
61-0180 | 2019-10-18 04:45 | EDT | 4.454 |  | 14.731 |  | 7.6 | i | 89.8 | i | 45380.7 |  | 29.4 |  | 7.89 |  | 0.66 | c, i | 0.56 | c, i
61-0180 | 2019-10-18 05:00 | EDT | 4.51 |  | 14.714 |  | 7.62 | i | 90 | i | 45355.8 |  | 29.39 |  | 7.9 |  | 0.68 | c, i | 0.54 | c, i
61-0180 | 2019-10-18 05:15 | EDT | 4.596 |  | 14.657 |  | 7.75 | i | 91.4 | i | 45290.6 |  | 29.34 |  | 7.9 |  | 0.9 | c, i | 0.98 | c, i
61-0180 | 2019-10-18 05:30 | EDT | 4.66 |  | 14.591 |  | 7.82 | i | 92 | i | 45286.4 |  | 29.33 |  | 7.9 |  | 0.86 | c, i | 0.83 | c, i
61-0180 | 2019-10-18 05:45 | EDT | 4.732 |  | 14.6 |  | 7.8 | i | 91.9 | i | 45376.1 |  | 29.4 |  | 7.9 |  | 0.86 | c, i | 0.82 | c, i
61-0180 | 2019-10-18 06:00 | EDT | 4.799 |  | 14.555 |  | 7.81 | i | 91.9 | i | 45445.1 |  | 29.45 |  | 7.91 |  | 0.73 | c, i | 0.7 | c, i
61-0180 | 2019-10-18 06:15 | EDT | 4.858 |  | 14.562 |  | 7.79 | i | 91.7 | i | 45365 |  | 29.39 |  | 7.92 |  | 1.07 | c, i | 1.65 | c, i
61-0180 | 2019-10-18 06:30 | EDT | 4.908 |  | 14.576 |  | 7.79 | i | 91.7 | i | 45304.8 |  | 29.35 |  | 7.91 |  | 0.86 | c, i | 1.19 | c, i
61-0180 | 2019-10-18 06:45 | EDT | 4.943 |  | 14.583 |  | 7.77 | i | 91.5 | i | 45283.7 |  | 29.33 |  | 7.91 |  | 0.76 | c, i | 0.75 | c, i
61-0180 | 2019-10-18 07:00 | EDT | 4.974 |  | 14.557 |  | 7.8 | i | 91.8 | i | 45228.5 |  | 29.29 |  | 7.92 |  | 0.85 | c, i | 0.77 | c, i
61-0180 | 2019-10-18 07:15 | EDT | 5.01 |  | 14.553 |  | 7.78 | i | 91.5 | i | 45203.5 |  | 29.27 |  | 7.92 |  | 0.75 | c, i | 0.56 | c, i
61-0180 | 2019-10-18 07:30 | EDT | 5.049 |  | 14.542 |  | 7.79 | i | 91.6 | i | 45174.7 |  | 29.25 |  | 7.92 |  | 0.75 | c, i | 0.58 | c, i
61-0180 | 2019-10-18 07:45 | EDT | 5.09 |  | 14.522 |  | 7.82 | i | 91.9 | i | 45155.1 |  | 29.24 |  | 7.92 |  | 0.78 | c, i | 0.71 | c, i
61-0180 | 2019-10-18 08:00 | EDT | 5.131 |  | 14.519 |  | 7.82 | i | 91.8 | i | 45146.9 |  | 29.23 |  | 7.92 |  | 0.69 | c, i | 0.57 | c, i
61-0180 | 2019-10-18 08:15 | EDT | 5.177 |  | 14.497 |  | 7.83 | i | 91.9 | i | 45124.1 |  | 29.21 |  | 7.92 |  | 0.68 | c, i | 0.45 | c, i
61-0180 | 2019-10-18 08:30 | EDT | 5.223 |  | 14.476 |  | 7.86 | i | 92.2 | i | 45114.3 |  | 29.21 |  | 7.92 |  | 0.59 | c, i | 0.36 | c, i
61-0180 | 2019-10-18 08:45 | EDT | 5.262 |  | 14.471 |  | 7.86 | i | 92.3 | i | 45131 |  | 29.22 |  | 7.92 |  | 0.57 | c, i | 0.37 | c, i
61-0180 | 2019-10-18 09:00 | EDT | 5.293 |  | 14.475 |  | 7.84 | i | 92.1 | i | 45122.3 |  | 29.21 |  | 7.91 |  | 0.52 | c, i | 0.29 | c, i
61-0180 | 2019-10-18 09:15 | EDT | 5.316 |  | 14.453 |  | 7.88 | i | 92.4 | i | 45039.6 |  | 29.15 |  | 7.92 |  | 0.71 | c, i | 0.53 | c, i
61-0180 | 2019-10-18 09:30 | EDT | 5.323 |  | 14.457 |  | 7.84 | i | 92 | i | 45082.5 |  | 29.18 |  | 7.91 |  | 0.51 | c, i | 0.3 | c, i
61-0180 | 2019-10-18 09:45 | EDT | 5.321 |  | 14.46 |  | 7.88 | i | 92.4 | i | 45133.4 |  | 29.22 |  | 7.91 |  | 0.54 | c, i | 0.39 | c, i
61-0180 | 2019-10-18 10:00 | EDT | 5.323 |  | 14.463 |  | 7.91 | i | 92.8 | i | 45140.5 |  | 29.23 |  | 7.91 |  | 0.52 | c, i | 0.39 | c, i
61-0180 | 2019-10-18 10:15 | EDT | 5.341 |  | 14.465 |  | 7.91 | i | 92.8 | i | 45134.4 |  | 29.22 |  | 7.91 |  | 0.57 | c, i | 0.37 | c, i
61-0180 | 2019-10-18 10:30 | EDT | 5.329 |  | 14.466 |  | 7.89 | i | 92.6 | i | 45141.2 |  | 29.23 |  | 7.91 |  | 0.47 | c, i | 0.26 | c, i
61-0180 | 2019-10-18 10:45 | EDT | 5.343 |  | 14.55 |  | 7.85 | i | 92.3 | i | 45231.3 |  | 29.29 |  | 7.89 |  | 0.33 | c, i | 0.21 | c, i
61-0180 | 2019-10-18 11:00 | EDT | 5.338 |  | 14.611 |  | 7.87 | i | 92.7 | i | 45268.6 |  | 29.32 |  | 7.89 |  | 0.39 | c, i | 0.21 | c, i
61-0180 | 2019-10-18 11:15 | EDT | 5.338 |  | 14.614 |  | 7.85 | i | 92.4 | i | 45260.6 |  | 29.32 |  | 7.89 |  | 0.36 | c, i | 0.2 | c, i
61-0180 | 2019-10-18 11:30 | EDT | 5.338 |  | 14.617 |  | 7.87 | i | 92.7 | i | 45261.8 |  | 29.32 |  | 7.89 |  | 0.35 | c, i | 0.22 | c, i
61-0180 | 2019-10-18 11:45 | EDT | 5.34 |  | 14.619 |  | 7.89 | i | 92.9 | i | 45264.4 |  | 29.32 |  | 7.89 |  | 0.38 | c, i | 0.24 | c, i
61-0180 | 2019-10-18 12:00 | EDT | 5.34 |  | 14.613 |  | 7.9 | i | 93.1 | i | 45260.8 |  | 29.32 |  | 7.9 |  | 0.4 | c, i | 0.25 | c, i
61-0180 | 2019-10-18 12:15 | EDT | 5.341 |  | 14.593 |  | 7.92 | i | 93.3 | i | 45250.8 |  | 29.31 |  | 7.9 |  | 0.4 | c, i | 0.29 | c, i
61-0180 | 2019-10-18 12:30 | EDT | 5.331 |  | 14.564 |  | 7.95 | i | 93.5 | i | 45226.5 |  | 29.29 |  | 7.9 |  | 0.42 | c, i | 0.31 | c, i
61-0180 | 2019-10-18 12:45 | EDT | 5.339 |  | 14.555 |  | 7.93 | i | 93.3 | i | 45216.5 |  | 29.28 |  | 7.9 |  | 0.41 | c, i | 0.3 | c, i
61-0180 | 2019-10-18 13:00 | EDT | 5.335 |  | 14.532 |  | 7.93 | i | 93.3 | i | 45191.9 |  | 29.26 |  | 7.9 |  | 0.39 | c, i | 0.25 | c, i
61-0180 | 2019-10-18 13:15 | EDT | 5.326 |  | 14.502 |  | 7.95 | i | 93.3 | i | 45144.9 |  | 29.23 |  | 7.91 |  | 0.58 | c, i | 0.35 | c, i
61-0180 | 2019-10-18 13:30 | EDT | 5.308 |  | 14.492 |  | 8.01 | i | 94.1 | i | 45116.5 |  | 29.21 |  | 7.92 |  | 0.65 | c, i | 0.5 | c, i
61-0180 | 2019-10-18 13:45 | EDT | 5.273 |  | 14.519 |  | 8.01 | i | 94.1 | i | 45138.3 |  | 29.23 |  | 7.92 |  | 0.68 | c, i | 0.52 | c, i
61-0180 | 2019-10-18 14:00 | EDT | 5.207 |  | 14.563 |  | 7.99 | i | 93.9 | i | 45147.2 |  | 29.23 |  | 7.92 |  | 0.61 | c, i | 0.37 | c, i
61-0180 | 2019-10-18 14:15 | EDT | 5.158 |  | 14.586 |  | 7.95 | i | 93.6 | i | 45172 |  | 29.25 |  | 7.91 |  | 0.54 | c, i | 0.4 | c, i
61-0180 | 2019-10-18 14:30 | EDT | 5.105 |  | 14.597 |  | 7.94 | i | 93.5 | i | 45170.6 |  | 29.25 |  | 7.92 |  | 0.55 | c, i | 0.32 | c, i
61-0180 | 2019-10-18 14:45 | EDT | 5.037 |  | 14.595 |  | 7.95 | i | 93.5 | i | 45137.7 |  | 29.23 |  | 7.92 |  | 0.65 | c, i | 0.47 | c, i
61-0180 | 2019-10-18 15:00 | EDT | 4.972 |  | 14.602 |  | 7.96 | i | 93.7 | i | 45097.7 |  | 29.2 |  | 7.92 |  | 0.69 | c, i | 0.5 | c, i
61-0180 | 2019-10-18 15:15 | EDT | 4.892 |  | 14.616 |  | 7.96 | i | 93.7 | i | 45037.9 |  | 29.16 |  | 7.92 |  | 0.71 | c, i | 0.69 | c, i
61-0180 | 2019-10-18 15:30 | EDT | 4.826 |  | 14.627 |  | 7.94 | i | 93.5 | i | 45033.1 |  | 29.15 |  | 7.91 |  | 0.7 | c, i | 0.44 | c, i
61-0180 | 2019-10-18 15:45 | EDT | 4.709 |  | 14.635 |  | 7.94 | i | 93.5 | i | 45019.3 |  | 29.14 |  | 7.91 |  | 0.71 | c, i | 0.45 | c, i
61-0180 | 2019-10-18 16:00 | EDT | 4.652 |  | 14.634 |  | 7.92 | i | 93.2 | i | 45028.2 |  | 29.15 |  | 7.91 |  | 0.74 | c, i | 0.47 | c, i
61-0180 | 2019-10-18 16:15 | EDT | 4.588 |  | 14.646 |  | 7.82 | i | 92 | i | 45022.6 |  | 29.15 |  | 7.91 |  | 0.84 | c, i | 0.68 | c, i
61-0180 | 2019-10-18 16:30 | EDT | 4.548 |  | 14.647 |  | 7.82 | i | 92.1 | i | 45015.6 |  | 29.14 |  | 7.91 |  | 0.91 | c, i | 0.66 | c, i
61-0180 | 2019-10-18 16:45 | EDT | 4.532 |  | 14.632 |  | 7.8 | i | 91.8 | i | 45040.7 |  | 29.16 |  | 7.91 |  | 0.94 | c, i | 0.74 | c, i
61-0180 | 2019-10-18 17:00 | EDT | 4.544 |  | 14.609 |  | 7.79 | i | 91.6 | i | 45088.5 |  | 29.19 |  | 7.91 |  | 1.15 | c, i | 1.01 | c, i
61-0180 | 2019-10-18 17:15 | EDT | 4.579 |  | 14.6 |  | 7.8 | i | 91.8 | i | 45091.9 |  | 29.19 |  | 7.91 |  | 1.22 | c, i | 0.94 | c, i
61-0180 | 2019-10-18 17:30 | EDT | 4.633 |  | 14.592 |  | 7.83 | i | 92.1 | i | 45084.5 |  | 29.19 |  | 7.91 |  | 1.27 | c, i | 1.21 | c, i
61-0180 | 2019-10-18 17:45 | EDT | 4.693 |  | 14.585 |  | 7.84 | i | 92.3 | i | 45075.5 |  | 29.18 |  | 7.9 |  | 1.03 | c, i | 0.81 | c, i
61-0180 | 2019-10-18 18:00 | EDT | 4.734 |  | 14.583 |  | 7.86 | i | 92.4 | i | 45066.8 |  | 29.18 |  | 7.91 |  | 0.99 | c, i | 0.69 | c, i
61-0180 | 2019-10-18 18:15 | EDT | 4.768 |  | 14.59 |  | 7.86 | i | 92.5 | i | 45050.9 |  | 29.16 |  | 7.91 |  | 0.97 | c, i | 0.8 | c, i
61-0180 | 2019-10-18 18:30 | EDT | 4.784 |  | 14.592 |  | 7.85 | i | 92.3 | i | 45046.2 |  | 29.16 |  | 7.91 |  | 1.17 | c, i | 1.13 | c, i
61-0180 | 2019-10-18 18:45 | EDT | 4.783 |  | 14.594 |  | 7.86 | i | 92.4 | i | 45037 |  | 29.15 |  | 7.91 |  | 1.55 | c, i | 1.64 | c, i
61-0180 | 2019-10-18 19:00 | EDT | 4.789 |  | 14.601 |  | 7.82 | i | 91.9 | i | 45044.1 |  | 29.16 |  | 7.91 |  | 1.17 | c, i | 1.07 | c, i
61-0180 | 2019-10-18 19:15 | EDT | 4.794 |  | 14.61 |  | 7.78 | i | 91.6 | i | 45041.9 |  | 29.16 |  | 7.9 |  | 1.37 | c, i | 1.32 | c, i
61-0180 | 2019-10-18 19:30 | EDT | 4.804 |  | 14.618 |  | 7.77 | i | 91.5 | i | 45045.5 |  | 29.16 |  | 7.9 |  | 1.38 | c, i | 1.51 | c, i
61-0180 | 2019-10-18 19:45 | EDT | 4.823 |  | 14.623 |  | 7.77 | i | 91.4 | i | 45050.4 |  | 29.16 |  | 7.9 |  | 1.33 | c, i | 1.29 | c, i
61-0180 | 2019-10-18 20:00 | EDT | 4.84 |  | 14.625 |  | 7.75 | i | 91.2 | i | 45046 |  | 29.16 |  | 7.9 |  | 1.14 | c, i | 1.01 | c, i
61-0180 | 2019-10-18 20:15 | EDT | 4.861 |  | 14.627 |  | 7.74 | i | 91.1 | i | 45038.9 |  | 29.16 |  | 7.9 |  | 1.34 | c, i | 1.36 | c, i
61-0180 | 2019-10-18 20:30 | EDT | 4.881 |  | 14.633 |  | 7.73 | i | 91 | i | 45033.3 |  | 29.15 |  | 7.9 |  | 1.28 | c, i | 1.32 | c, i
61-0180 | 2019-10-18 20:45 | EDT | 4.908 |  | 14.639 |  | 7.7 | i | 90.6 | i | 45032 |  | 29.15 |  | 7.9 |  | 1.35 | c, i | 1.52 | c, i
61-0180 | 2019-10-18 21:00 | EDT | 4.939 |  | 14.645 |  | 7.66 | i | 90.2 | i | 45037.7 |  | 29.16 |  | 7.89 |  | 1.13 | c, i | 1.07 | c, i
61-0180 | 2019-10-18 21:15 | EDT | 4.996 |  | 14.653 |  | 7.61 | i | 89.6 | i | 45034.6 |  | 29.15 |  | 7.89 |  | 1.21 | c, i | 1.13 | c, i
61-0180 | 2019-10-18 21:30 | EDT | 5.071 |  | 14.661 |  | 7.64 | i | 90 | i | 45024.6 |  | 29.15 |  | 7.89 |  | 0.98 | c, i | 0.78 | c, i
61-0180 | 2019-10-18 21:45 | EDT | 5.156 |  | 14.673 |  | 7.62 | i | 89.8 | i | 45018.4 |  | 29.14 |  | 7.89 |  | 0.92 | c, i | 0.81 | c, i
61-0180 | 2019-10-18 22:00 | EDT | 5.228 |  | 14.663 |  | 7.69 | i | 90.6 | i | 44997.6 |  | 29.13 |  | 7.89 |  | 0.97 | c, i | 0.8 | c, i
61-0180 | 2019-10-18 22:15 | EDT | 5.285 |  | 14.597 |  | 7.77 | i | 91.4 | i | 44937.2 |  | 29.08 |  | 7.9 |  | 0.81 | c, i | 0.47 | c, i
61-0180 | 2019-10-18 22:30 | EDT | 5.35 |  | 14.64 |  | 7.72 | i | 90.9 | i | 44993.4 |  | 29.12 |  | 7.89 |  | 0.87 | c, i | 0.76 | c, i
61-0180 | 2019-10-18 22:45 | EDT | 5.386 |  | 14.627 |  | 7.73 | i | 91 | i | 44985.9 |  | 29.12 |  | 7.89 |  | 1.04 | c, i | 0.92 | c, i
61-0180 | 2019-10-18 23:00 | EDT | 5.389 |  | 14.657 |  | 7.71 | i | 90.8 | i | 45057.5 |  | 29.17 |  | 7.89 |  | 1.3 | c, i | 1.23 | c, i
61-0180 | 2019-10-18 23:15 | EDT | 5.388 |  | 14.698 |  | 7.72 | i | 91 | i | 45122 |  | 29.22 |  | 7.89 |  | 1.27 | c, i | 1.2 | c, i
61-0180 | 2019-10-18 23:30 | EDT | 5.39 |  | 14.717 |  | 7.68 | i | 90.6 | i | 45165.8 |  | 29.25 |  | 7.88 |  | 1.07 | c, i | 1.05 | c, i
61-0180 | 2019-10-18 23:45 | EDT | 5.391 |  | 14.742 |  | 7.73 | i | 91.3 | i | 45235.4 |  | 29.3 |  | 7.89 |  | 1.12 | c, i | 1.1 | c, i
61-0180 | 2019-10-19 | EDT | 5.393 |  | 14.746 |  | 7.72 | i | 91.1 | i | 45236.1 |  | 29.3 |  | 7.89 |  | 0.94 | c, i | 0.77 | c, i
61-0180 | 2019-10-19 00:15 | EDT | 5.392 |  | 14.745 |  | 7.73 | i | 91.3 | i | 45230.8 |  | 29.3 |  | 7.89 |  | 1.13 | c, i | 1.11 | c, i
61-0180 | 2019-10-19 00:30 | EDT | 5.388 |  | 14.735 |  | 7.72 | i | 91.1 | i | 45189.1 |  | 29.27 |  | 7.89 |  | 0.96 | c, i | 0.88 | c, i
61-0180 | 2019-10-19 00:45 | EDT | 5.381 |  | 14.72 |  | 7.64 | i | 90.2 | i | 45149.7 |  | 29.24 |  | 7.88 |  | 0.86 | c, i | 0.7 | c, i
61-0180 | 2019-10-19 01:00 | EDT | 5.358 |  | 14.701 |  | 7.59 | i | 89.4 | i | 45102.3 |  | 29.2 |  | 7.87 |  | 0.74 | c, i | 0.53 | c, i
61-0180 | 2019-10-19 01:15 | EDT | 5.303 |  | 14.566 |  | 7.72 | i | 90.8 | i | 45074.4 |  | 29.18 |  | 7.88 |  | 0.75 | c, i | 0.48 | c, i
61-0180 | 2019-10-19 01:30 | EDT | 5.249 |  | 14.628 |  | 7.71 | i | 90.7 | i | 45140.6 |  | 29.23 |  | 7.89 |  | 0.77 | c, i | 0.67 | c, i
61-0180 | 2019-10-19 01:45 | EDT | 5.161 |  | 14.683 |  | 7.65 | i | 90.2 | i | 45201.2 |  | 29.27 |  | 7.88 |  | 0.82 | c, i | 0.69 | c, i
61-0180 | 2019-10-19 02:00 | EDT | 5.191 |  | 14.668 |  | 7.68 | i | 90.5 | i | 45184.3 |  | 29.26 |  | 7.89 |  | 0.66 | c, i | 0.42 | c, i
61-0180 | 2019-10-19 02:15 | EDT | 5.137 |  | 14.654 |  | 7.69 | i | 90.6 | i | 45162.1 |  | 29.25 |  | 7.88 |  | 0.55 | c, i | 0.28 | c, i
61-0180 | 2019-10-19 02:30 | EDT | 5.076 |  | 14.642 |  | 7.71 | i | 90.8 | i | 45158.3 |  | 29.24 |  | 7.89 |  | 0.62 | c, i | 0.41 | c, i
61-0180 | 2019-10-19 02:45 | EDT | 5.012 |  | 14.632 |  | 7.71 | i | 90.8 | i | 45152.9 |  | 29.24 |  | 7.89 |  | 0.58 | c, i | 0.37 | c, i
61-0180 | 2019-10-19 03:00 | EDT | 4.938 |  | 14.629 |  | 7.73 | i | 91 | i | 45171.5 |  | 29.25 |  | 7.89 |  | 0.7 | c, i | 0.56 | c, i
61-0180 | 2019-10-19 03:15 | EDT | 4.871 |  | 14.631 |  | 7.71 | i | 90.8 | i | 45186.1 |  | 29.26 |  | 7.89 |  | 0.55 | c, i | 0.4 | c, i
61-0180 | 2019-10-19 03:30 | EDT | 4.806 |  | 14.646 |  | 7.68 | i | 90.5 | i | 45234.1 |  | 29.3 |  | 7.88 |  | 0.52 | c, i | 0.24 | c, i
61-0180 | 2019-10-19 03:45 | EDT | 4.746 |  | 14.666 |  | 7.61 | i | 89.7 | i | 45288.7 |  | 29.34 |  | 7.89 |  | 0.47 | c, i | 0.22 | c, i
61-0180 | 2019-10-19 04:00 | EDT | 4.703 |  | 14.667 |  | 7.61 | i | 89.8 | i | 45323.4 |  | 29.36 |  | 7.88 |  | 0.54 | c, i | 0.28 | c, i
61-0180 | 2019-10-19 04:15 | EDT | 4.642 |  | 14.665 |  | 7.57 | i | 89.3 | i | 45333.3 |  | 29.37 |  | 7.89 |  | 0.59 | c, i | 0.4 | c, i
61-0180 | 2019-10-19 04:30 | EDT | 4.61 |  | 14.737 |  | 7.41 | i | 87.5 | i | 45491.4 |  | 29.48 |  | 7.88 |  | 0.46 | c, i | 0.31 | c, i
61-0180 | 2019-10-19 04:45 | EDT | 4.55 |  | 14.755 |  | 7.42 | i | 87.8 | i | 45556.4 |  | 29.53 |  | 7.87 |  | 0.46 | c, i | 0.36 | c, i
61-0180 | 2019-10-19 05:00 | EDT | 4.477 |  | 14.759 |  | 7.39 | i | 87.4 | i | 45558.4 |  | 29.53 |  | 7.88 |  | 0.52 | c, i | 0.41 | c, i
61-0180 | 2019-10-19 05:15 | EDT | 4.448 |  | 14.749 |  | 7.4 | i | 87.5 | i | 45548.2 |  | 29.53 |  | 7.87 |  | 0.49 | c, i | 0.35 | c, i
61-0180 | 2019-10-19 05:30 | EDT | 4.462 |  | 14.733 |  | 7.41 | i | 87.6 | i | 45509.8 |  | 29.5 |  | 7.88 |  | 0.59 | c, i | 0.44 | c, i
61-0180 | 2019-10-19 05:45 | EDT | 4.522 |  | 14.724 |  | 7.41 | i | 87.5 | i | 45480.1 |  | 29.48 |  | 7.87 |  | 0.56 | c, i | 0.36 | c, i
61-0180 | 2019-10-19 06:00 | EDT | 4.615 |  | 14.698 |  | 7.43 | i | 87.8 | i | 45431.9 |  | 29.44 |  | 7.87 |  | 0.5 | c, i | 0.34 | c, i
61-0180 | 2019-10-19 06:15 | EDT | 4.699 |  | 14.652 |  | 7.48 | i | 88.2 | i | 45356.2 |  | 29.39 |  | 7.88 |  | 0.51 | c, i | 0.24 | c, i
61-0180 | 2019-10-19 06:30 | EDT | 4.754 |  | 14.613 |  | 7.52 | i | 88.6 | i | 45299.7 |  | 29.34 |  | 7.88 |  | 0.5 | c, i | 0.29 | c, i
61-0180 | 2019-10-19 06:45 | EDT | 4.815 |  | 14.582 |  | 7.54 | i | 88.7 | i | 45252 |  | 29.31 |  | 7.88 |  | 0.34 | c, i | 0.14 | c, i
61-0180 | 2019-10-19 07:00 | EDT | 4.852 |  | 14.534 |  | 7.58 | i | 89.1 | i | 45198 |  | 29.27 |  | 7.88 |  | 0.37 | c, i | 0.16 | c, i
61-0180 | 2019-10-19 07:15 | EDT | 4.876 |  | 14.512 |  | 7.59 | i | 89.1 | i | 45175.6 |  | 29.25 |  | 7.89 |  | 0.41 | c, i | 0.19 | c, i
61-0180 | 2019-10-19 07:30 | EDT | 4.913 |  | 14.5 |  | 7.6 | i | 89.2 | i | 45154.1 |  | 29.24 |  | 7.89 |  | 0.38 | c, i | 0.17 | c, i
61-0180 | 2019-10-19 07:45 | EDT | 4.957 |  | 14.49 |  | 7.61 | i | 89.3 | i | 45136.4 |  | 29.22 |  | 7.89 |  | 0.3 | c, i | <0.1 | c, i
61-0180 | 2019-10-19 08:00 | EDT | 5.003 |  | 14.492 |  | 7.61 | i | 89.4 | i | 45125.8 |  | 29.22 |  | 7.88 |  | 0.23 | c, i | <0.1 | c, i
61-0180 | 2019-10-19 08:15 | EDT | 5.016 |  | 14.489 |  | 7.61 | i | 89.3 | i | 45113.8 |  | 29.21 |  | 7.88 |  | 0.27 | c, i | <0.1 | c, i
61-0180 | 2019-10-19 08:30 | EDT | 5.073 |  | 14.491 |  | 7.63 | i | 89.5 | i | 45098.1 |  | 29.2 |  | 7.88 |  | 0.27 | c, i | 0.12 | c, i
61-0180 | 2019-10-19 08:45 | EDT | 5.116 |  | 14.511 |  | 7.58 | i | 89 | i | 45098.4 |  | 29.2 |  | 7.88 |  | 0.24 | c, i | <0.1 | c, i
61-0180 | 2019-10-19 09:00 | EDT | 5.163 |  | 14.606 |  | 7.5 | i | 88.2 | i | 45151.2 |  | 29.24 |  | 7.87 |  | 0.25 | c, i | <0.1 | c, i
61-0180 | 2019-10-19 09:15 | EDT | 5.208 |  | 14.701 |  | 7.36 | i | 86.8 | i | 45291.4 |  | 29.34 |  | 7.86 |  | 0.18 | c, i | <0.1 | c, i
61-0180 | 2019-10-19 09:30 | EDT | 5.254 |  | 14.838 |  | 7.15 | i | 84.8 | i | 45620.4 |  | 29.58 |  | 7.85 |  | 0.13 | c, i | <0.1 | c, i
61-0180 | 2019-10-19 09:45 | EDT | 5.304 |  | 14.856 |  | 7.2 | i | 85.4 | i | 45695.9 |  | 29.63 |  | 7.85 |  | 0.12 | c, i | <0.1 | c, i
61-0180 | 2019-10-19 10:00 | EDT | 5.331 |  | 14.835 |  | 7.29 | i | 86.4 | i | 45722.7 |  | 29.65 |  | 7.86 |  | 0.15 | c, i | <0.1 | c, i
61-0180 | 2019-10-19 10:15 | EDT | 5.379 |  | 14.813 |  | 7.39 | i | 87.5 | i | 45697.3 |  | 29.63 |  | 7.86 |  | 0.17 | c, i | <0.1 | c, i
61-0180 | 2019-10-19 10:30 | EDT | 5.388 |  | 14.783 |  | 7.5 | i | 88.8 | i | 45679.3 |  | 29.62 |  | 7.87 |  | 0.22 | c, i | <0.1 | c, i
61-0180 | 2019-10-19 10:45 | EDT | 5.388 |  | 14.738 |  | 7.62 | i | 90.2 | i | 45662.1 |  | 29.61 |  | 7.88 |  | 0.28 | c, i | <0.1 | c, i
61-0180 | 2019-10-19 11:00 | EDT | 5.412 |  | 14.712 |  | 7.64 | i | 90.3 | i | 45653.8 |  | 29.6 |  | 7.88 |  | 0.24 | c, i | <0.1 | c, i
61-0180 | 2019-10-19 11:15 | EDT | 5.408 |  | 14.673 |  | 7.68 | i | 90.7 | i | 45655.6 |  | 29.6 |  | 7.88 |  | 0.33 | c, i | 0.13 | c, i
61-0180 | 2019-10-19 11:30 | EDT | 5.39 |  | 14.666 |  | 7.67 | i | 90.6 | i | 45667.9 |  | 29.61 |  | 7.89 |  | 0.28 | c, i | <0.1 | c, i
61-0180 | 2019-10-19 11:45 | EDT | 5.417 |  | 14.64 |  | 7.72 | i | 91.2 | i | 45673.8 |  | 29.61 |  | 7.89 |  | 0.36 | c, i | <0.1 | c, i
61-0180 | 2019-10-19 12:00 | EDT | 5.423 |  | 14.646 |  | 7.71 | i | 91 | i | 45681.6 |  | 29.62 |  | 7.89 |  | 0.36 | c, i | <0.1 | c, i
61-0180 | 2019-10-19 12:15 | EDT | 5.425 |  | 14.681 |  | 7.66 | i | 90.5 | i | 45707.7 |  | 29.64 |  | 7.89 |  | 0.32 | c, i | <0.1 | c, i
61-0180 | 2019-10-19 12:30 | EDT | 5.423 |  | 14.678 |  | 7.68 | i | 90.8 | i | 45721.3 |  | 29.65 |  | 7.89 |  | 0.35 | c, i | <0.1 | c, i
61-0180 | 2019-10-19 12:45 | EDT | 5.423 |  | 14.754 |  | 7.55 | i | 89.4 | i | 45809.7 |  | 29.71 |  | 7.88 |  | 0.3 | c, i | <0.1 | c, i
61-0180 | 2019-10-19 13:00 | EDT | 5.421 |  | 14.762 |  | 7.56 | i | 89.5 | i | 45822.5 |  | 29.72 |  | 7.88 |  | 0.3 | c, i | <0.1 | c, i
61-0180 | 2019-10-19 13:15 | EDT | 5.412 |  | 14.754 |  | 7.62 | i | 90.2 | i | 45834 |  | 29.73 |  | 7.89 |  | 0.37 | c, i | 0.12 | c, i
61-0180 | 2019-10-19 13:30 | EDT | 5.414 |  | 14.765 |  | 7.58 | i | 89.8 | i | 45832.5 |  | 29.73 |  | 7.88 |  | 0.3 | c, i | <0.1 | c, i
61-0180 | 2019-10-19 13:45 | EDT | 5.414 |  | 14.772 |  | 7.55 | i | 89.4 | i | 45826.8 |  | 29.73 |  | 7.88 |  | 0.32 | c, i | <0.1 | c, i
61-0180 | 2019-10-19 14:00 | EDT | 5.41 |  | 14.783 |  | 7.52 | i | 89.1 | i | 45822.8 |  | 29.72 |  | 7.88 |  | 0.33 | c, i | 0.1 | c, i
61-0180 | 2019-10-19 14:15 | EDT | 5.41 |  | 14.792 |  | 7.52 | i | 89.1 | i | 45794.1 |  | 29.7 |  | 7.88 |  | 0.38 | c, i | 0.1 | c, i
61-0180 | 2019-10-19 14:30 | EDT | 5.409 |  | 14.822 |  | 7.45 | i | 88.3 | i | 45776.6 |  | 29.69 |  | 7.87 |  | 0.42 | c, i | <0.1 | c, i
61-0180 | 2019-10-19 14:45 | EDT | 5.39 |  | 14.86 |  | 7.49 | i | 88.9 | i | 45847 |  | 29.74 |  | 7.88 |  | 0.31 | c, i | <0.1 | c, i
61-0180 | 2019-10-19 15:00 | EDT | 5.379 |  | 14.87 |  | 7.5 | i | 89 | i | 45920.7 |  | 29.8 |  | 7.88 |  | 0.32 | c, i | <0.1 | c, i
61-0180 | 2019-10-19 15:15 | EDT | 5.337 |  | 14.867 |  | 7.5 | i | 89.1 | i | 45934.4 |  | 29.81 |  | 7.88 |  | 0.31 | c, i | <0.1 | c, i
61-0180 | 2019-10-19 15:30 | EDT | 5.325 |  | 14.864 |  | 7.5 | i | 89.1 | i | 45943.6 |  | 29.81 |  | 7.88 |  | 0.29 | c, i | <0.1 | c, i
61-0180 | 2019-10-19 15:45 | EDT | 5.311 |  | 14.868 |  | 7.48 | i | 88.8 | i | 45947.6 |  | 29.82 |  | 7.88 |  | 0.3 | c, i | <0.1 | c, i
61-0180 | 2019-10-19 16:00 | EDT | 5.271 |  | 14.869 |  | 7.47 | i | 88.7 | i | 45942.5 |  | 29.81 |  | 7.88 |  | 0.33 | c, i | <0.1 | c, i
61-0180 | 2019-10-19 16:15 | EDT | 5.221 |  | 14.873 |  | 7.44 | i | 88.4 | i | 45941.1 |  | 29.81 |  | 7.88 |  | 0.3 | c, i | <0.1 | c, i
61-0180 | 2019-10-19 16:30 | EDT | 5.174 |  | 14.874 |  | 7.42 | i | 88.1 | i | 45922.3 |  | 29.8 |  | 7.87 |  | 0.31 | c, i | <0.1 | c, i
61-0180 | 2019-10-19 16:45 | EDT | 5.131 |  | 14.879 |  | 7.37 | i | 87.6 | i | 45919.8 |  | 29.8 |  | 7.87 |  | 0.35 | c, i | <0.1 | c, i
61-0180 | 2019-10-19 17:00 | EDT | 5.078 |  | 14.885 |  | 7.31 | i | 86.9 | i | 45917.8 |  | 29.79 |  | 7.87 |  | 0.28 | c, i | <0.1 | c, i
61-0180 | 2019-10-19 17:15 | EDT | 5.054 |  | 14.886 |  | 7.31 | i | 86.8 | i | 45902.7 |  | 29.78 |  | 7.87 |  | 0.31 | c, i | <0.1 | c, i
61-0180 | 2019-10-19 17:30 | EDT | 5.026 |  | 14.894 |  | 7.32 | i | 87 | i | 45919.4 |  | 29.8 |  | 7.87 |  | 0.39 | c, i | 0.13 | c, i
61-0180 | 2019-10-19 17:45 | EDT | 5.018 |  | 14.896 |  | 7.31 | i | 86.9 | i | 45900.4 |  | 29.78 |  | 7.87 |  | 0.4 | c, i | 0.1 | c, i
61-0180 | 2019-10-19 18:00 | EDT | 5.029 |  | 14.905 |  | 7.27 | i | 86.3 | i | 45890.3 |  | 29.78 |  | 7.86 |  | 0.47 | c, i | 0.26 | c, i
61-0180 | 2019-10-19 18:15 | EDT | 5.069 |  | 14.895 |  | 7.29 | i | 86.6 | i | 45833.1 |  | 29.73 |  | 7.86 |  | 0.55 | c, i | 0.36 | c, i
61-0180 | 2019-10-19 18:30 | EDT | 5.126 |  | 14.884 |  | 7.29 | i | 86.5 | i | 45776.8 |  | 29.69 |  | 7.86 |  | 0.56 | c, i | 0.34 | c, i
61-0180 | 2019-10-19 18:45 | EDT | 5.171 |  | 14.882 |  | 7.24 | i | 86 | i | 45758 |  | 29.68 |  | 7.86 |  | 0.59 | c, i | 0.31 | c, i
61-0180 | 2019-10-19 19:00 | EDT | 5.212 |  | 14.869 |  | 7.25 | i | 85.9 | i | 45708.8 |  | 29.64 |  | 7.86 |  | 0.53 | c, i | 0.19 | c, i
61-0180 | 2019-10-19 19:15 | EDT | 5.23 |  | 14.846 |  | 7.28 | i | 86.3 | i | 45644.4 |  | 29.6 |  | 7.86 |  | 0.65 | c, i | 0.39 | c, i
61-0180 | 2019-10-19 19:30 | EDT | 5.235 |  | 14.821 |  | 7.33 | i | 86.8 | i | 45590.7 |  | 29.56 |  | 7.87 |  | 0.84 | c, i | 0.5 | c, i
61-0180 | 2019-10-19 19:45 | EDT | 5.238 |  | 14.822 |  | 7.31 | i | 86.6 | i | 45587.1 |  | 29.56 |  | 7.86 |  | 0.63 | c, i | 0.3 | c, i
61-0180 | 2019-10-19 20:00 | EDT | 5.24 |  | 14.835 |  | 7.26 | i | 86 | i | 45609.6 |  | 29.57 |  | 7.86 |  | 0.84 | c, i | 0.56 | c, i
61-0180 | 2019-10-19 20:15 | EDT | 5.25 |  | 14.84 |  | 7.24 | i | 85.8 | i | 45621.9 |  | 29.58 |  | 7.86 |  | 0.6 | c, i | 0.28 | c, i
61-0180 | 2019-10-19 20:30 | EDT | 5.269 |  | 14.846 |  | 7.21 | i | 85.5 | i | 45632.5 |  | 29.59 |  | 7.86 |  | 0.56 | c, i | 0.26 | c, i
61-0180 | 2019-10-19 20:45 | EDT | 5.279 |  | 14.843 |  | 7.22 | i | 85.5 | i | 45612.4 |  | 29.57 |  | 7.85 |  | 0.52 | c, i | 0.22 | c, i
61-0180 | 2019-10-19 21:00 | EDT | 5.288 |  | 14.841 |  | 7.26 | i | 86 | i | 45613 |  | 29.57 |  | 7.86 |  | 0.69 | c, i | 0.43 | c, i
61-0180 | 2019-10-19 21:15 | EDT | 5.302 |  | 14.84 |  | 7.25 | i | 85.9 | i | 45611.9 |  | 29.57 |  | 7.86 |  | 0.67 | c, i | 0.36 | c, i
61-0180 | 2019-10-19 21:30 | EDT | 5.31 |  | 14.84 |  | 7.24 | i | 85.8 | i | 45610.5 |  | 29.57 |  | 7.86 |  | 0.71 | c, i | 0.33 | c, i
61-0180 | 2019-10-19 21:45 | EDT | 5.319 |  | 14.839 |  | 7.21 | i | 85.4 | i | 45603.4 |  | 29.57 |  | 7.86 |  | 0.7 | c, i | 0.41 | c, i
61-0180 | 2019-10-19 22:00 | EDT | 5.347 |  | 14.841 |  | 7.16 | i | 84.8 | i | 45599.4 |  | 29.56 |  | 7.85 |  | 0.6 | c, i | 0.28 | c, i
61-0180 | 2019-10-19 22:15 | EDT | 5.381 |  | 14.8 |  | 7.25 | i | 85.8 | i | 45575.2 |  | 29.55 |  | 7.86 |  | 0.6 | c, i | 0.21 | c, i
61-0180 | 2019-10-19 22:30 | EDT | 5.415 |  | 14.794 |  | 7.24 | i | 85.7 | i | 45558.2 |  | 29.53 |  | 7.86 |  | 0.62 | c, i | 0.22 | c, i
61-0180 | 2019-10-19 22:45 | EDT | 5.432 |  | 14.788 |  | 7.23 | i | 85.6 | i | 45597.2 |  | 29.56 |  | 7.86 |  | 0.72 | c, i | 0.36 | c, i
61-0180 | 2019-10-19 23:00 | EDT | 5.454 |  | 14.775 |  | 7.25 | i | 85.8 | i | 45637.3 |  | 29.59 |  | 7.86 |  | 0.79 | c, i | 0.61 | c, i
61-0180 | 2019-10-19 23:15 | EDT | 5.485 |  | 14.756 |  | 7.27 | i | 86 | i | 45643.4 |  | 29.59 |  | 7.86 |  | 1.04 | c, i | 0.81 | c, i
61-0180 | 2019-10-19 23:30 | EDT | 5.504 |  | 14.733 |  | 7.3 | i | 86.3 | i | 45639.5 |  | 29.59 |  | 7.86 |  | 1.09 | c, i | 0.75 | c, i
61-0180 | 2019-10-19 23:45 | EDT | 5.477 |  | 14.707 |  | 7.33 | i | 86.6 | i | 45618.9 |  | 29.58 |  | 7.86 |  | 1.15 | c, i | 0.85 | c, i
61-0180 | 2019-10-20 | EDT | 5.417 |  | 14.693 |  | 7.35 | i | 86.8 | i | 45608 |  | 29.57 |  | 7.87 |  | 1.07 | c, i | 0.84 | c, i
61-0180 | 2019-10-20 00:15 | EDT | 5.428 |  | 14.685 |  | 7.36 | i | 87 | i | 45607.6 |  | 29.57 |  | 7.87 |  | 1.17 | c, i | 0.92 | c, i
61-0180 | 2019-10-20 00:30 | EDT | 5.436 |  | 14.691 |  | 7.32 | i | 86.5 | i | 45630.7 |  | 29.58 |  | 7.86 |  | 1.23 | c, i | 1.15 | c, i
61-0180 | 2019-10-20 00:45 | EDT | 5.437 |  | 14.677 |  | 7.37 | i | 87 | i | 45656.7 |  | 29.6 |  | 7.87 |  | 1.19 | c, i | 1 | c, i
61-0180 | 2019-10-20 01:00 | EDT | 5.439 |  | 14.67 |  | 7.39 | i | 87.3 | i | 45674.3 |  | 29.61 |  | 7.87 |  | 1.43 | c, i | 1.44 | c, i
61-0180 | 2019-10-20 01:15 | EDT | 5.438 |  | 14.671 |  | 7.38 | i | 87.2 | i | 45680.2 |  | 29.62 |  | 7.87 |  | 1.23 | c, i | 1.3 | c, i
61-0180 | 2019-10-20 01:30 | EDT | 5.435 |  | 14.681 |  | 7.35 | i | 86.8 | i | 45680 |  | 29.62 |  | 7.87 |  | 1.06 | c, i | 0.77 | c, i
61-0180 | 2019-10-20 01:45 | EDT | 5.424 |  | 14.69 |  | 7.34 | i | 86.7 | i | 45680.5 |  | 29.62 |  | 7.87 |  | 1.17 | c, i | 1 | c, i
61-0180 | 2019-10-20 02:00 | EDT | 5.391 |  | 14.703 |  | 7.33 | i | 86.6 | i | 45655.8 |  | 29.6 |  | 7.87 |  | 1 | c, i | 0.72 | c, i
61-0180 | 2019-10-20 02:15 | EDT | 5.343 |  | 14.727 |  | 7.3 | i | 86.3 | i | 45630.7 |  | 29.58 |  | 7.86 |  | 1 | c, i | 0.77 | c, i
61-0180 | 2019-10-20 02:30 | EDT | 5.316 |  | 14.749 |  | 7.3 | i | 86.4 | i | 45666.3 |  | 29.61 |  | 7.86 |  | 0.78 | c, i | 0.47 | c, i
61-0180 | 2019-10-20 02:45 | EDT | 5.328 |  | 14.746 |  | 7.31 | i | 86.5 | i | 45708.3 |  | 29.64 |  | 7.87 |  | 1 | c, i | 0.77 | c, i
61-0180 | 2019-10-20 03:00 | EDT | 5.267 |  | 14.742 |  | 7.34 | i | 86.8 | i | 45735.5 |  | 29.66 |  | 7.87 |  | 1.02 | c, i | 0.77 | c, i
61-0180 | 2019-10-20 03:15 | EDT | 5.195 |  | 14.741 |  | 7.33 | i | 86.8 | i | 45749.1 |  | 29.67 |  | 7.87 |  | 0.96 | c, i | 0.7 | c, i
61-0180 | 2019-10-20 03:30 | EDT | 5.13 |  | 14.743 |  | 7.33 | i | 86.7 | i | 45752.1 |  | 29.67 |  | 7.87 |  | 1.05 | c, i | 0.79 | c, i
61-0180 | 2019-10-20 03:45 | EDT | 5.058 |  | 14.75 |  | 7.3 | i | 86.4 | i | 45747.3 |  | 29.67 |  | 7.87 |  | 0.94 | c, i | 0.73 | c, i
61-0180 | 2019-10-20 04:00 | EDT | 4.99 |  | 14.759 |  | 7.28 | i | 86.1 | i | 45747.8 |  | 29.67 |  | 7.87 |  | 0.91 | c, i | 0.82 | c, i
61-0180 | 2019-10-20 04:15 | EDT | 4.939 |  | 14.766 |  | 7.27 | i | 86 | i | 45753.2 |  | 29.67 |  | 7.87 |  | 1.09 | c, i | 1.13 | c, i
61-0180 | 2019-10-20 04:30 | EDT | 4.898 |  | 14.773 |  | 7.23 | i | 85.6 | i | 45751.5 |  | 29.67 |  | 7.86 |  | 1.06 | c, i | 1 | c, i
61-0180 | 2019-10-20 04:45 | EDT | 4.842 |  | 14.784 |  | 7.2 | i | 85.2 | i | 45741.2 |  | 29.67 |  | 7.86 |  | 0.83 | c, i | 0.65 | c, i
61-0180 | 2019-10-20 05:00 | EDT | 4.782 |  | 14.796 |  | 7.16 | i | 84.8 | i | 45723 |  | 29.65 |  | 7.86 |  | 0.87 | c, i | 0.72 | c, i
61-0180 | 2019-10-20 05:15 | EDT | 4.72 |  | 14.81 |  | 7.12 | i | 84.4 | i | 45710.9 |  | 29.64 |  | 7.85 |  | 0.7 | c, i | 0.51 | c, i
61-0180 | 2019-10-20 05:30 | EDT | 4.695 |  | 14.843 |  | 7.21 | i | 85.5 | i | 45870.8 |  | 29.76 |  | 7.86 |  | 0.73 | c, i | 0.68 | c, i
61-0180 | 2019-10-20 05:45 | EDT | 4.675 |  | 14.844 |  | 7.22 | i | 85.7 | i | 45864.4 |  | 29.76 |  | 7.86 |  | 0.64 | c, i | 0.48 | c, i
61-0180 | 2019-10-20 06:00 | EDT | 4.677 |  | 14.845 |  | 7.19 | i | 85.3 | i | 45842.6 |  | 29.74 |  | 7.86 |  | 0.57 | c, i | 0.41 | c, i
61-0180 | 2019-10-20 06:15 | EDT | 4.705 |  | 14.845 |  | 7.16 | i | 84.9 | i | 45805.4 |  | 29.71 |  | 7.86 |  | 0.62 | c, i | 0.3 | c, i
61-0180 | 2019-10-20 06:30 | EDT | 4.755 |  | 14.841 |  | 7.12 | i | 84.4 | i | 45747.6 |  | 29.67 |  | 7.85 |  | 0.41 | c, i | 0.16 | c, i
61-0180 | 2019-10-20 06:45 | EDT | 4.83 |  | 14.828 |  | 7.11 | i | 84.3 | i | 45677.5 |  | 29.62 |  | 7.85 |  | 0.41 | c, i | 0.11 | c, i
61-0180 | 2019-10-20 07:00 | EDT | 4.874 |  | 14.819 |  | 7.11 | i | 84.2 | i | 45641.7 |  | 29.59 |  | 7.85 |  | 0.48 | c, i | 0.22 | c, i
61-0180 | 2019-10-20 07:15 | EDT | 4.924 |  | 14.814 |  | 7.1 | i | 84.1 | i | 45604.6 |  | 29.57 |  | 7.85 |  | 0.51 | c, i | 0.31 | c, i
61-0180 | 2019-10-20 07:30 | EDT | 4.969 |  | 14.809 |  | 7.09 | i | 83.9 | i | 45569.8 |  | 29.54 |  | 7.85 |  | 0.49 | c, i | 0.2 | c, i
61-0180 | 2019-10-20 07:45 | EDT | 5.014 |  | 14.798 |  | 7.04 | i | 83.4 | i | 45561.5 |  | 29.54 |  | 7.84 |  | 0.49 | c, i | 0.23 | c, i
61-0180 | 2019-10-20 08:00 | EDT | 5.04 |  | 14.756 |  | 7.06 | i | 83.5 | i | 45517.7 |  | 29.5 |  | 7.84 |  | 0.45 | c, i | 0.14 | c, i
61-0180 | 2019-10-20 08:15 | EDT | 5.053 |  | 14.746 |  | 7.06 | i | 83.4 | i | 45525.1 |  | 29.51 |  | 7.84 |  | 0.47 | c, i | 0.19 | c, i
61-0180 | 2019-10-20 08:30 | EDT | 5.082 |  | 14.738 |  | 7.07 | i | 83.5 | i | 45530 |  | 29.51 |  | 7.84 |  | 0.41 | c, i | <0.1 | c, i
61-0180 | 2019-10-20 08:45 | EDT | 5.119 |  | 14.737 |  | 7.05 | i | 83.3 | i | 45534.6 |  | 29.52 |  | 7.84 |  | 0.38 | c, i | <0.1 | c, i
61-0180 | 2019-10-20 09:00 | EDT | 5.163 |  | 14.734 |  | 7.05 | i | 83.3 | i | 45536.4 |  | 29.52 |  | 7.84 |  | 0.41 | c, i | 0.13 | c, i
61-0180 | 2019-10-20 09:15 | EDT | 5.212 |  | 14.72 |  | 7.06 | i | 83.5 | i | 45547.9 |  | 29.52 |  | 7.84 |  | 0.38 | c, i | <0.1 | c, i
61-0180 | 2019-10-20 09:30 | EDT | 5.25 |  | 14.709 |  | 7.08 | i | 83.6 | i | 45557.3 |  | 29.53 |  | 7.84 |  | 0.44 | c, i | 0.14 | c, i
61-0180 | 2019-10-20 09:45 | EDT | 5.279 |  | 14.697 |  | 7.09 | i | 83.8 | i | 45578.8 |  | 29.55 |  | 7.85 |  | 0.34 | c, i | 0.11 | c, i
61-0180 | 2019-10-20 10:00 | EDT | 5.303 |  | 14.686 |  | 7.09 | i | 83.7 | i | 45608.8 |  | 29.57 |  | 7.85 |  | 0.38 | c, i | <0.1 | c, i
61-0180 | 2019-10-20 10:15 | EDT | 5.284 |  | 14.697 |  | 7 | i | 82.7 | i | 45677.6 |  | 29.62 |  | 7.84 |  | 0.32 | c, i | <0.1 | c, i
61-0180 | 2019-10-20 10:30 | EDT | 5.333 |  | 14.694 |  | 6.99 | i | 82.6 | i | 45745.1 |  | 29.67 |  | 7.84 |  | 0.31 | c, i | ## | c, i
61-0180 | 2019-10-20 10:45 | EDT | 5.368 |  | 14.676 |  | 7.09 | i | 83.8 | i | 45855.8 |  | 29.75 |  | 7.85 |  | 0.25 | c, i | <0.1 | c, i
61-0180 | 2019-10-20 11:00 | EDT | 5.431 |  | 14.667 |  | 7.11 | i | 84.1 | i | 45883.4 |  | 29.77 |  | 7.86 |  | 0.24 | c, i | <0.1 | c, i
61-0180 | 2019-10-20 11:15 | EDT | 5.44 |  | 14.628 |  | 7.18 | i | 84.8 | i | 45902.6 |  | 29.78 |  | 7.86 |  | 0.32 | c, i | <0.1 | c, i
61-0180 | 2019-10-20 11:30 | EDT | 5.439 |  | 14.608 |  | 7.25 | i | 85.7 | i | 45939 |  | 29.8 |  | 7.86 |  | 0.29 | c, i | <0.1 | c, i
61-0180 | 2019-10-20 11:45 | EDT | 5.438 |  | 14.59 |  | 7.34 | i | 86.7 | i | 45946.1 |  | 29.81 |  | 7.87 |  | 0.31 | c, i | <0.1 | c, i
61-0180 | 2019-10-20 12:00 | EDT | 5.438 |  | 14.581 |  | 7.41 | i | 87.5 | i | 45980.2 |  | 29.83 |  | 7.88 |  | 0.37 | c, i | <0.1 | c, i
61-0180 | 2019-10-20 12:15 | EDT | 5.436 |  | 14.576 |  | 7.49 | i | 88.4 | i | 45993.1 |  | 29.84 |  | 7.88 |  | 0.39 | c, i | <0.1 | c, i
61-0180 | 2019-10-20 12:30 | EDT | 5.438 |  | 14.573 |  | 7.52 | i | 88.8 | i | 45985.7 |  | 29.84 |  | 7.89 |  | 0.56 | c, i | 0.28 | c, i
61-0180 | 2019-10-20 12:45 | EDT | 5.437 |  | 14.57 |  | 7.53 | i | 88.9 | i | 45975.9 |  | 29.83 |  | 7.89 |  | 0.54 | c, i | 0.32 | c, i
61-0180 | 2019-10-20 13:00 | EDT | 5.436 |  | 14.575 |  | 7.55 | i | 89.1 | i | 45984.1 |  | 29.84 |  | 7.89 |  | 0.53 | c, i | 0.2 | c, i
61-0180 | 2019-10-20 13:15 | EDT | 5.435 |  | 14.581 |  | 7.55 | i | 89.2 | i | 45984.7 |  | 29.84 |  | 7.89 |  | 0.61 | c, i | 0.25 | c, i
61-0180 | 2019-10-20 13:30 | EDT | 5.434 |  | 14.583 |  | 7.6 | i | 89.8 | i | 45994.4 |  | 29.84 |  | 7.89 |  | 0.7 | c, i | 0.41 | c, i
61-0180 | 2019-10-20 13:45 | EDT | 5.435 |  | 14.587 |  | 7.6 | i | 89.8 | i | 45995.6 |  | 29.84 |  | 7.89 |  | 0.68 | c, i | 0.33 | c, i
61-0180 | 2019-10-20 14:00 | EDT | 5.432 |  | 14.589 |  | 7.6 | i | 89.8 | i | 45995.7 |  | 29.84 |  | 7.89 |  | 0.65 | c, i | 0.33 | c, i
61-0180 | 2019-10-20 14:15 | EDT | 5.435 |  | 14.596 |  | 7.58 | i | 89.6 | i | 46002.2 |  | 29.85 |  | 7.89 |  | 0.6 | c, i | 0.23 | c, i
61-0180 | 2019-10-20 14:30 | EDT | 5.431 |  | 14.608 |  | 7.55 | i | 89.2 | i | 46019.9 |  | 29.86 |  | 7.89 |  | 0.55 | c, i | 0.22 | c, i
61-0180 | 2019-10-20 14:45 | EDT | 5.43 |  | 14.617 |  | 7.53 | i | 89 | i | 46029.9 |  | 29.87 |  | 7.89 |  | 0.61 | c, i | 0.24 | c, i
61-0180 | 2019-10-20 15:00 | EDT | 5.426 |  | 14.622 |  | 7.52 | i | 88.9 | i | 46031.7 |  | 29.87 |  | 7.89 |  | 0.61 | c, i | 0.23 | c, i
61-0180 | 2019-10-20 15:15 | EDT | 5.424 |  | 14.622 |  | 7.51 | i | 88.8 | i | 46028.3 |  | 29.87 |  | 7.89 |  | 0.69 | c, i | 0.28 | c, i
61-0180 | 2019-10-20 15:30 | EDT | 5.418 |  | 14.623 |  | 7.51 | i | 88.8 | i | 46004.4 |  | 29.85 |  | 7.88 |  | 0.6 | c, i | 0.18 | c, i
61-0180 | 2019-10-20 15:45 | EDT | 5.416 |  | 14.63 |  | 7.5 | i | 88.6 | i | 45980.3 |  | 29.83 |  | 7.89 |  | 0.63 | c, i | 0.21 | c, i
61-0180 | 2019-10-20 16:00 | EDT | 5.408 |  | 14.632 |  | 7.47 | i | 88.3 | i | 45960.9 |  | 29.82 |  | 7.88 |  | 0.62 | c, i | 0.23 | c, i
61-0180 | 2019-10-20 16:15 | EDT | 5.386 |  | 14.636 |  | 7.44 | i | 88 | i | 45942.2 |  | 29.81 |  | 7.88 |  | 0.59 | c, i | 0.14 | c, i
61-0180 | 2019-10-20 16:30 | EDT | 5.372 |  | 14.651 |  | 7.4 | i | 87.5 | i | 45916.5 |  | 29.79 |  | 7.88 |  | 0.61 | c, i | 0.17 | c, i
61-0180 | 2019-10-20 16:45 | EDT | 5.327 |  | 14.669 |  | 7.37 | i | 87.1 | i | 45893.1 |  | 29.77 |  | 7.87 |  | 0.53 | c, i | 0.2 | c, i
61-0180 | 2019-10-20 17:00 | EDT | 5.283 |  | 14.699 |  | 7.35 | i | 86.9 | i | 45846.7 |  | 29.74 |  | 7.87 |  | 0.59 | c, i | 0.24 | c, i
61-0180 | 2019-10-20 17:15 | EDT | 5.233 |  | 14.703 |  | 7.31 | i | 86.5 | i | 45850.3 |  | 29.74 |  | 7.87 |  | 0.66 | c, i | 0.25 | c, i
61-0180 | 2019-10-20 17:30 | EDT | 5.18 |  | 14.704 |  | 7.24 | i | 85.6 | i | 45857.5 |  | 29.75 |  | 7.86 |  | 0.62 | c, i | 0.16 | c, i
61-0180 | 2019-10-20 17:45 | EDT | 5.116 |  | 14.7 |  | 7.21 | i | 85.3 | i | 45857.3 |  | 29.75 |  | 7.86 |  | 0.76 | c, i | 0.31 | c, i
61-0180 | 2019-10-20 18:00 | EDT | 5.083 |  | 14.684 |  | 7.21 | i | 85.2 | i | 45879 |  | 29.76 |  | 7.86 |  | 0.91 | c, i | 0.56 | c, i
61-0180 | 2019-10-20 18:15 | EDT | 5.055 |  | 14.667 |  | 7.21 | i | 85.3 | i | 45899.5 |  | 29.78 |  | 7.87 |  | 0.88 | c, i | 0.38 | c, i
61-0180 | 2019-10-20 18:30 | EDT | 5.058 |  | 14.73 |  | 7.16 | i | 84.9 | i | 46020.2 |  | 29.87 |  | 7.86 |  | 0.79 | c, i | 0.5 | c, i
61-0180 | 2019-10-20 18:45 | EDT | 5.091 |  | 14.743 |  | 7.16 | i | 84.8 | i | 46043.9 |  | 29.88 |  | 7.86 |  | 0.85 | c, i | 0.54 | c, i
61-0180 | 2019-10-20 19:00 | EDT | 5.128 |  | 14.747 |  | 7.16 | i | 84.9 | i | 46034.8 |  | 29.88 |  | 7.86 |  | 0.86 | c, i | 0.56 | c, i
61-0180 | 2019-10-20 19:15 | EDT | 5.168 |  | 14.75 |  | 7.16 | i | 84.8 | i | 46014.2 |  | 29.86 |  | 7.86 |  | 0.78 | c, i | 0.46 | c, i
61-0180 | 2019-10-20 19:30 | EDT | 5.202 |  | 14.754 |  | 7.15 | i | 84.7 | i | 45984.7 |  | 29.84 |  | 7.86 |  | 0.7 | c, i | 0.35 | c, i
61-0180 | 2019-10-20 19:45 | EDT | 5.226 |  | 14.754 |  | 7.13 | i | 84.5 | i | 45958.5 |  | 29.82 |  | 7.86 |  | 0.76 | c, i | 0.48 | c, i
61-0180 | 2019-10-20 20:00 | EDT | 5.233 |  | 14.751 |  | 7.1 | i | 84.2 | i | 45939.4 |  | 29.81 |  | 7.86 |  | 0.88 | c, i | 0.57 | c, i
61-0180 | 2019-10-20 20:15 | EDT | 5.24 |  | 14.751 |  | 7.09 | i | 83.9 | i | 45923.9 |  | 29.8 |  | 7.86 |  | 0.95 | c, i | 0.68 | c, i
61-0180 | 2019-10-20 20:30 | EDT | 5.24 |  | 14.75 |  | 7.08 | i | 83.8 | i | 45903.9 |  | 29.78 |  | 7.86 |  | 0.84 | c, i | 0.62 | c, i
61-0180 | 2019-10-20 20:45 | EDT | 5.247 |  | 14.752 |  | 7.07 | i | 83.8 | i | 45897 |  | 29.78 |  | 7.85 |  | 0.96 | c, i | 0.58 | c, i
61-0180 | 2019-10-20 21:00 | EDT | 5.248 |  | 14.757 |  | 7.07 | i | 83.7 | i | 45923.8 |  | 29.8 |  | 7.85 |  | 0.92 | c, i | 0.62 | c, i
61-0180 | 2019-10-20 21:15 | EDT | 5.24 |  | 14.758 |  | 7.06 | i | 83.6 | i | 45921 |  | 29.79 |  | 7.85 |  | 0.96 | c, i | 0.6 | c, i
61-0180 | 2019-10-20 21:30 | EDT | 5.225 |  | 14.759 |  | 7.05 | i | 83.6 | i | 45916.6 |  | 29.79 |  | 7.85 |  | 1.04 | c, i | 0.7 | c, i
61-0180 | 2019-10-20 21:45 | EDT | 5.214 |  | 14.757 |  | 7.06 | i | 83.6 | i | 45908.7 |  | 29.79 |  | 7.86 |  | 0.96 | c, i | 0.68 | c, i
61-0180 | 2019-10-20 22:00 | EDT | 5.206 |  | 14.755 |  | 7.04 | i | 83.4 | i | 45902.7 |  | 29.78 |  | 7.86 |  | 0.88 | c, i | 0.56 | c, i
61-0180 | 2019-10-20 22:15 | EDT | 5.219 |  | 14.752 |  | 7.02 | i | 83.1 | i | 45897.2 |  | 29.78 |  | 7.85 |  | 1.03 | c, i | 0.72 | c, i
61-0180 | 2019-10-20 22:30 | EDT | 5.249 |  | 14.75 |  | 6.97 | i | 82.6 | i | 45901.1 |  | 29.78 |  | 7.85 |  | 0.97 | c, i | 0.73 | c, i
61-0180 | 2019-10-20 22:45 | EDT | 5.305 |  | 14.734 |  | 6.94 | i | 82.1 | i | 45902.6 |  | 29.78 |  | 7.85 |  | 0.88 | c, i | 0.6 | c, i
61-0180 | 2019-10-20 23:00 | EDT | 5.367 |  | 14.705 |  | 6.93 | i | 82 | i | 45886.6 |  | 29.77 |  | 7.84 |  | 0.86 | c, i | 0.54 | c, i
61-0180 | 2019-10-20 23:15 | EDT | 5.416 |  | 14.674 |  | 6.98 | i | 82.6 | i | 45878.7 |  | 29.76 |  | 7.84 |  | 0.89 | c, i | 0.55 | c, i
61-0180 | 2019-10-20 23:30 | EDT | 5.469 |  | 14.651 |  | 7.04 | i | 83.2 | i | 45880.5 |  | 29.76 |  | 7.85 |  | 1.14 | c, i | 0.87 | c, i
61-0180 | 2019-10-20 23:45 | EDT | 5.509 |  | 14.634 |  | 7.15 | i | 84.5 | i | 45880.7 |  | 29.76 |  | 7.86 |  | 1.34 | c, i | 1.01 | c, i
61-0180 | 2019-10-21 | EDT | 5.471 |  | 14.633 |  | 7.22 | i | 85.3 | i | 45882.3 |  | 29.76 |  | 7.86 |  | 0.97 | c, i | 0.61 | c, i
61-0180 | 2019-10-21 00:15 | EDT | 5.419 |  | 14.639 |  | 7.29 | i | 86.1 | i | 45886.8 |  | 29.77 |  | 7.87 |  | 1.37 | c, i | 1.08 | c, i
61-0180 | 2019-10-21 00:30 | EDT | 5.426 |  | 14.636 |  | 7.33 | i | 86.6 | i | 45892.2 |  | 29.77 |  | 7.87 |  | 1.36 | c, i | 1.13 | c, i
61-0180 | 2019-10-21 00:45 | EDT | 5.428 |  | 14.638 |  | 7.39 | i | 87.3 | i | 45934.8 |  | 29.8 |  | 7.87 |  | 1.43 | c, i | 1.21 | c, i
61-0180 | 2019-10-21 01:00 | EDT | 5.427 |  | 14.645 |  | 7.46 | i | 88.3 | i | 46002.5 |  | 29.85 |  | 7.88 |  | 1.51 | c, i | 1.36 | c, i
61-0180 | 2019-10-21 01:15 | EDT | 5.427 |  | 14.657 |  | 7.48 | i | 88.5 | i | 46052.2 |  | 29.89 |  | 7.89 |  | 1.52 | c, i | 1.44 | c, i
61-0180 | 2019-10-21 01:30 | EDT | 5.425 |  | 14.675 |  | 7.55 | i | 89.3 | i | 46109.1 |  | 29.93 |  | 7.89 |  | 1.37 | c, i | 1.28 | c, i
61-0180 | 2019-10-21 01:45 | EDT | 5.427 |  | 14.687 |  | 7.54 | i | 89.3 | i | 46143 |  | 29.95 |  | 7.9 |  | 1.31 | c, i | 1.27 | c, i
61-0180 | 2019-10-21 02:00 | EDT | 5.43 |  | 14.69 |  | 7.57 | i | 89.6 | i | 46147.4 |  | 29.96 |  | 7.9 |  | 1.72 | c, i | 1.99 | c, i
61-0180 | 2019-10-21 02:15 | EDT | 5.429 |  | 14.69 |  | 7.52 | i | 89.1 | i | 46145.1 |  | 29.95 |  | 7.89 |  | 1.18 | c, i | 1.02 | c, i
61-0180 | 2019-10-21 02:30 | EDT | 5.426 |  | 14.689 |  | 7.54 | i | 89.2 | i | 46139 |  | 29.95 |  | 7.89 |  | 1.24 | c, i | 1.14 | c, i
61-0180 | 2019-10-21 02:45 | EDT | 5.425 |  | 14.685 |  | 7.55 | i | 89.4 | i | 46131.5 |  | 29.94 |  | 7.89 |  | 1.24 | c, i | 1.17 | c, i
61-0180 | 2019-10-21 03:00 | EDT | 5.419 |  | 14.682 |  | 7.55 | i | 89.4 | i | 46121 |  | 29.94 |  | 7.89 |  | 1.23 | c, i | 1.11 | c, i
61-0180 | 2019-10-21 03:15 | EDT | 5.394 |  | 14.67 |  | 7.55 | i | 89.4 | i | 46084.7 |  | 29.91 |  | 7.89 |  | 1.17 | c, i | 1.09 | c, i
61-0180 | 2019-10-21 03:30 | EDT | 5.339 |  | 14.656 |  | 7.53 | i | 89 | i | 46018.9 |  | 29.86 |  | 7.89 |  | 1.25 | c, i | 1.16 | c, i
61-0180 | 2019-10-21 03:45 | EDT | 5.269 |  | 14.651 |  | 7.52 | i | 88.9 | i | 45966.5 |  | 29.82 |  | 7.88 |  | 1.58 | c, i | 1.59 | c, i
61-0180 | 2019-10-21 04:00 | EDT | 5.193 |  | 14.653 |  | 7.5 | i | 88.7 | i | 45932.7 |  | 29.8 |  | 7.89 |  | 1.5 | c, i | 1.45 | c, i
61-0180 | 2019-10-21 04:15 | EDT | 5.124 |  | 14.657 |  | 7.51 | i | 88.8 | i | 45900.3 |  | 29.78 |  | 7.89 |  | 1.84 | c, i | 2.12 | c, i
61-0180 | 2019-10-21 04:30 | EDT | 5.071 |  | 14.657 |  | 7.51 | i | 88.8 | i | 45902.1 |  | 29.78 |  | 7.89 |  | 1.19 | c, i | 1.02 | c, i
61-0180 | 2019-10-21 04:45 | EDT | 4.99 |  | 14.666 |  | 7.5 | i | 88.7 | i | 45893.8 |  | 29.77 |  | 7.89 |  | 1.31 | c, i | 1.31 | c, i
61-0180 | 2019-10-21 05:00 | EDT | 4.933 |  | 14.668 |  | 7.52 | i | 89 | i | 45888.1 |  | 29.77 |  | 7.89 |  | 1.72 | c, i | 2.05 | c, i
61-0180 | 2019-10-21 05:15 | EDT | 4.882 |  | 14.669 |  | 7.51 | i | 88.8 | i | 45893.6 |  | 29.77 |  | 7.89 |  | 1.62 | c, i | 1.83 | c, i
61-0180 | 2019-10-21 05:30 | EDT | 4.854 |  | 14.668 |  | 7.39 | i | 87.4 | i | 45916.2 |  | 29.79 |  | 7.88 |  | 1.21 | c, i | 1.14 | c, i
61-0180 | 2019-10-21 05:45 | EDT | 4.818 |  | 14.672 |  | 7.37 | i | 87.1 | i | 45934.5 |  | 29.8 |  | 7.87 |  | 1.39 | c, i | 1.43 | c, i
61-0180 | 2019-10-21 06:00 | EDT | 4.815 |  | 14.674 |  | 7.34 | i | 86.8 | i | 45939.4 |  | 29.81 |  | 7.87 |  | 1.25 | c, i | 1.17 | c, i
61-0180 | 2019-10-21 06:15 | EDT | 4.812 |  | 14.706 |  | 7.1 | i | 84.1 | i | 46013.1 |  | 29.86 |  | 7.86 |  | 1.03 | c, i | 1.03 | c, i
61-0180 | 2019-10-21 06:30 | EDT | 4.822 |  | 14.718 |  | 7.11 | i | 84.2 | i | 46039.4 |  | 29.88 |  | 7.86 |  | 0.82 | c, i | 0.68 | c, i
61-0180 | 2019-10-21 06:45 | EDT | 4.847 |  | 14.716 |  | 7.11 | i | 84.2 | i | 46012.4 |  | 29.86 |  | 7.86 |  | 0.84 | c, i | 0.64 | c, i
61-0180 | 2019-10-21 07:00 | EDT | 4.875 |  | 14.714 |  | 7.09 | i | 83.9 | i | 45979 |  | 29.84 |  | 7.86 |  | 0.8 | c, i | 0.67 | c, i
61-0180 | 2019-10-21 07:15 | EDT | 4.872 |  | 14.712 |  | 7.06 | i | 83.6 | i | 45970.1 |  | 29.83 |  | 7.85 |  | 0.72 | c, i | 0.67 | c, i
61-0180 | 2019-10-21 07:30 | EDT | 4.894 |  | 14.711 |  | 7.02 | i | 83.1 | i | 45955.6 |  | 29.82 |  | 7.85 |  | 0.4 | c, i | 0.13 | c, i
61-0180 | 2019-10-21 07:45 | EDT | 4.914 |  | 14.712 |  | 6.99 | i | 82.8 | i | 45939.8 |  | 29.81 |  | 7.85 |  | 0.5 | c, i | 0.21 | c, i
61-0180 | 2019-10-21 08:00 | EDT | 4.937 |  | 14.712 |  | 6.96 | i | 82.4 | i | 45928.8 |  | 29.8 |  | 7.85 |  | 0.5 | c, i | 0.18 | c, i
61-0180 | 2019-10-21 08:15 | EDT | 4.958 |  | 14.714 |  | 6.93 | i | 82 | i | 45926.3 |  | 29.8 |  | 7.85 |  | 0.42 | c, i | 0.14 | c, i
61-0180 | 2019-10-21 08:30 | EDT | 4.971 |  | 14.717 |  | 6.91 | i | 81.7 | i | 45919 |  | 29.79 |  | 7.84 |  | 0.37 | c, i | 0.16 | c, i
61-0180 | 2019-10-21 08:45 | EDT | 4.977 |  | 14.713 |  | 6.91 | i | 81.8 | i | 45929.4 |  | 29.8 |  | 7.85 |  | 0.41 | c, i | 0.14 | c, i
61-0180 | 2019-10-21 09:00 | EDT | 4.98 |  | 14.69 |  | 7.01 | i | 82.9 | i | 45977.9 |  | 29.83 |  | 7.85 |  | 0.51 | c, i | 0.14 | c, i
61-0180 | 2019-10-21 09:15 | EDT | 4.98 |  | 14.685 |  | 7.08 | i | 83.8 | i | 46017.9 |  | 29.86 |  | 7.86 |  | 0.49 | c, i | 0.19 | c, i
61-0180 | 2019-10-21 09:30 | EDT | 4.981 |  | 14.69 |  | 7.11 | i | 84.1 | i | 46043.5 |  | 29.88 |  | 7.86 |  | 0.46 | c, i | 0.15 | c, i
61-0180 | 2019-10-21 09:45 | EDT | 4.99 |  | 14.699 |  | 7.15 | i | 84.6 | i | 46081.4 |  | 29.91 |  | 7.86 |  | 0.49 | c, i | 0.21 | c, i
61-0180 | 2019-10-21 10:00 | EDT | 4.99 |  | 14.707 |  | 7.13 | i | 84.4 | i | 46103.1 |  | 29.92 |  | 7.86 |  | 0.36 | c, i | 0.11 | c, i
61-0180 | 2019-10-21 10:15 | EDT | 5.007 |  | 14.714 |  | 7.12 | i | 84.3 | i | 46118.6 |  | 29.94 |  | 7.86 |  | 0.3 | c, i | <0.1 | c, i
61-0180 | 2019-10-21 10:30 | EDT | 5.072 |  | 14.718 |  | 7.1 | i | 84.1 | i | 46127.5 |  | 29.94 |  | 7.86 |  | 0.29 | c, i | <0.1 | c, i
61-0180 | 2019-10-21 10:45 | EDT | 5.127 |  | 14.719 |  | 7.08 | i | 83.8 | i | 46123.4 |  | 29.94 |  | 7.86 |  | 0.31 | c, i | <0.1 | c, i
61-0180 | 2019-10-21 11:00 | EDT | 5.192 |  | 14.716 |  | 7.05 | i | 83.5 | i | 46103.9 |  | 29.93 |  | 7.85 |  | 0.29 | c, i | <0.1 | c, i
61-0180 | 2019-10-21 11:15 | EDT | 5.262 |  | 14.714 |  | 7.02 | i | 83.2 | i | 46090.7 |  | 29.92 |  | 7.85 |  | 0.25 | c, i | <0.1 | c, i
61-0180 | 2019-10-21 11:30 | EDT | 5.278 |  | 14.711 |  | 7.05 | i | 83.5 | i | 46090.8 |  | 29.92 |  | 7.85 |  | 0.25 | c, i | <0.1 | c, i
61-0180 | 2019-10-21 11:45 | EDT | 5.389 |  | 14.707 |  | 7.05 | i | 83.5 | i | 46074.4 |  | 29.9 |  | 7.85 |  | 0.27 | c, i | <0.1 | c, i
61-0180 | 2019-10-21 12:00 | EDT | 5.406 |  | 14.719 |  | 7.04 | i | 83.4 | i | 46076.5 |  | 29.91 |  | 7.85 |  | 0.25 | c, i | <0.1 | c, i
61-0180 | 2019-10-21 12:15 | EDT | 5.413 |  | 14.727 |  | 7.07 | i | 83.8 | i | 46078.2 |  | 29.91 |  | 7.85 |  | 0.3 | c, i | <0.1 | c, i
61-0180 | 2019-10-21 12:30 | EDT | 5.417 |  | 14.731 |  | 7.17 | i | 84.9 | i | 46081.7 |  | 29.91 |  | 7.86 |  | 0.37 | c, i | 0.12 | c, i
61-0180 | 2019-10-21 12:45 | EDT | 5.418 |  | 14.737 |  | 7.35 | i | 87.1 | i | 46126 |  | 29.94 |  | 7.88 |  | 0.4 | c, i | <0.1 | c, i
61-0180 | 2019-10-21 13:00 | EDT | 5.424 |  | 14.753 |  | 7.48 | i | 88.7 | i | 46200.1 |  | 30 |  | 7.88 |  | 0.47 | c, i | 0.27 | c, i
61-0180 | 2019-10-21 13:15 | EDT | 5.42 |  | 14.759 |  | 7.56 | i | 89.7 | i | 46279.6 |  | 30.05 |  | 7.9 |  | 0.53 | c, i | 0.32 | c, i
61-0180 | 2019-10-21 13:30 | EDT | 5.433 |  | 14.759 |  | 7.61 | i | 90.2 | i | 46296.3 |  | 30.06 |  | 7.9 |  | 0.53 | c, i | 0.35 | c, i
61-0180 | 2019-10-21 13:45 | EDT | 5.428 |  | 14.758 |  | 7.63 | i | 90.5 | i | 46282.3 |  | 30.05 |  | 7.89 |  | 0.48 | c, i | 0.27 | c, i
61-0180 | 2019-10-21 14:00 | EDT | 5.43 |  | 14.76 |  | 7.62 | i | 90.4 | i | 46267.9 |  | 30.04 |  | 7.9 |  | 0.4 | c, i | 0.12 | c, i
61-0180 | 2019-10-21 14:15 | EDT | 5.432 |  | 14.759 |  | 7.65 | i | 90.8 | i | 46261.6 |  | 30.04 |  | 7.89 |  | 0.38 | c, i | 0.14 | c, i
61-0180 | 2019-10-21 14:30 | EDT | 5.433 |  | 14.76 |  | 7.64 | i | 90.7 | i | 46255.7 |  | 30.04 |  | 7.9 |  | 0.34 | c, i | 0.11 | c, i
61-0180 | 2019-10-21 14:45 | EDT | 5.433 |  | 14.763 |  | 7.64 | i | 90.6 | i | 46258.1 |  | 30.04 |  | 7.9 |  | 0.43 | c, i | 0.2 | c, i
61-0180 | 2019-10-21 15:00 | EDT | 5.424 |  | 14.77 |  | 7.59 | i | 90 | i | 46262.6 |  | 30.04 |  | 7.9 |  | 0.39 | c, i | 0.14 | c, i
61-0180 | 2019-10-21 15:15 | EDT | 5.426 |  | 14.77 |  | 7.6 | i | 90.2 | i | 46260.7 |  | 30.04 |  | 7.9 |  | 0.49 | c, i | 0.19 | c, i
61-0180 | 2019-10-21 15:30 | EDT | 5.432 |  | 14.77 |  | 7.61 | i | 90.3 | i | 46243.9 |  | 30.03 |  | 7.9 |  | 0.55 | c, i | 0.33 | c, i
61-0180 | 2019-10-21 15:45 | EDT | 5.424 |  | 14.773 |  | 7.6 | i | 90.2 | i | 46237.1 |  | 30.02 |  | 7.9 |  | 0.54 | c, i | 0.32 | c, i
61-0180 | 2019-10-21 16:00 | EDT | 5.422 |  | 14.772 |  | 7.64 | i | 90.6 | i | 46216 |  | 30.01 |  | 7.9 |  | 0.72 | c, i | 0.62 | c, i
61-0180 | 2019-10-21 16:15 | EDT | 5.41 |  | 14.777 |  | 7.57 | i | 89.9 | i | 46207.2 |  | 30 |  | 7.9 |  | 0.55 | c, i | 0.29 | c, i
61-0180 | 2019-10-21 16:30 | EDT | 5.364 |  | 14.778 |  | 7.56 | i | 89.7 | i | 46180.8 |  | 29.98 |  | 7.89 |  | 0.89 | c, i | 0.71 | c, i
61-0180 | 2019-10-21 16:45 | EDT | 5.313 |  | 14.776 |  | 7.51 | i | 89.1 | i | 46146.2 |  | 29.96 |  | 7.89 |  | 0.97 | c, i | 0.8 | c, i
61-0180 | 2019-10-21 17:00 | EDT | 5.246 |  | 14.781 |  | 7.43 | i | 88.2 | i | 46146.9 |  | 29.96 |  | 7.88 |  | 0.54 | c, i | 0.18 | c, i
61-0180 | 2019-10-21 17:15 | EDT | 5.197 |  | 14.782 |  | 7.44 | i | 88.2 | i | 46130.5 |  | 29.95 |  | 7.88 |  | 0.56 | c, i | 0.32 | c, i
61-0180 | 2019-10-21 17:30 | EDT | 5.155 |  | 14.775 |  | 7.34 | i | 87.1 | i | 46121.5 |  | 29.94 |  | 7.88 |  | 0.76 | c, i | 0.5 | c, i
61-0180 | 2019-10-21 17:45 | EDT | 5.114 |  | 14.774 |  | 7.35 | i | 87.1 | i | 46115.5 |  | 29.93 |  | 7.88 |  | 0.61 | c, i | 0.37 | c, i
61-0180 | 2019-10-21 18:00 | EDT | 5.064 |  | 14.77 |  | 7.31 | i | 86.7 | i | 46112.3 |  | 29.93 |  | 7.87 |  | 0.87 | c, i | 0.71 | c, i
61-0180 | 2019-10-21 18:15 | EDT | 5.025 |  | 14.767 |  | 7.28 | i | 86.3 | i | 46098.1 |  | 29.92 |  | 7.87 |  | 1.27 | c, i | 1.31 | c, i
61-0180 | 2019-10-21 18:30 | EDT | 5.024 |  | 14.762 |  | 7.25 | i | 86 | i | 46087.1 |  | 29.91 |  | 7.87 |  | 1 | c, i | 0.91 | c, i
61-0180 | 2019-10-21 18:45 | EDT | 5.03 |  | 14.757 |  | 7.23 | i | 85.7 | i | 46058 |  | 29.89 |  | 7.87 |  | 1.3 | c, i | 1.36 | c, i
61-0180 | 2019-10-21 19:00 | EDT | 5.024 |  | 14.755 |  | 7.19 | i | 85.3 | i | 46039.4 |  | 29.88 |  | 7.87 |  | 1.25 | c, i | 1.27 | c, i
61-0180 | 2019-10-21 19:15 | EDT | 5.042 |  | 14.75 |  | 7.16 | i | 84.9 | i | 46009.2 |  | 29.86 |  | 7.86 |  | 1.19 | c, i | 1.13 | c, i
61-0180 | 2019-10-21 19:30 | EDT | 5.045 |  | 14.747 |  | 7.15 | i | 84.7 | i | 45982 |  | 29.84 |  | 7.86 |  | 1.2 | c, i | 1.14 | c, i
61-0180 | 2019-10-21 19:45 | EDT | 5.06 |  | 14.744 |  | 7.13 | i | 84.4 | i | 45957.8 |  | 29.82 |  | 7.86 |  | 1.12 | c, i | 0.94 | c, i
61-0180 | 2019-10-21 20:00 | EDT | 5.062 |  | 14.741 |  | 7.11 | i | 84.2 | i | 45945.1 |  | 29.81 |  | 7.86 |  | 1 | c, i | 0.87 | c, i
61-0180 | 2019-10-21 20:15 | EDT | 5.045 |  | 14.739 |  | 7.12 | i | 84.3 | i | 45935.7 |  | 29.8 |  | 7.86 |  | 1.31 | c, i | 1.17 | c, i
61-0180 | 2019-10-21 20:30 | EDT | 5.033 |  | 14.743 |  | 7.08 | i | 83.9 | i | 45945.3 |  | 29.81 |  | 7.86 |  | 1.04 | c, i | 0.83 | c, i
61-0180 | 2019-10-21 20:45 | EDT | 5.029 |  | 14.747 |  | 7.06 | i | 83.6 | i | 45957.8 |  | 29.82 |  | 7.85 |  | 1.28 | c, i | 1.19 | c, i
61-0180 | 2019-10-21 21:00 | EDT | 4.996 |  | 14.752 |  | 7.03 | i | 83.3 | i | 45977.4 |  | 29.83 |  | 7.85 |  | 1.12 | c, i | 0.91 | c, i
61-0180 | 2019-10-21 21:15 | EDT | 4.976 |  | 14.756 |  | 7.03 | i | 83.3 | i | 45988.6 |  | 29.84 |  | 7.85 |  | 1 | c, i | 0.83 | c, i
61-0180 | 2019-10-21 21:30 | EDT | 4.951 |  | 14.762 |  | 7.02 | i | 83.2 | i | 46014.3 |  | 29.86 |  | 7.85 |  | 1.17 | c, i | 1.09 | c, i
61-0180 | 2019-10-21 21:45 | EDT | 4.909 |  | 14.764 |  | 7.03 | i | 83.4 | i | 46031 |  | 29.87 |  | 7.85 |  | 1.15 | c, i | 1.06 | c, i
61-0180 | 2019-10-21 22:00 | EDT | 4.878 |  | 14.767 |  | 7.04 | i | 83.4 | i | 46043.6 |  | 29.88 |  | 7.85 |  | 1.03 | c, i | 0.84 | c, i
61-0180 | 2019-10-21 22:15 | EDT | 4.856 |  | 14.77 |  | 7.03 | i | 83.3 | i | 46047.3 |  | 29.89 |  | 7.85 |  | 1.05 | c, i | 0.97 | c, i
61-0180 | 2019-10-21 22:30 | EDT | 4.837 |  | 14.772 |  | 7.01 | i | 83.1 | i | 46055.2 |  | 29.89 |  | 7.85 |  | 0.96 | c, i | 0.78 | c, i
61-0180 | 2019-10-21 22:45 | EDT | 4.841 |  | 14.772 |  | 7.01 | i | 83.1 | i | 46055.3 |  | 29.89 |  | 7.85 |  | 1.26 | c, i | 1.27 | c, i
61-0180 | 2019-10-21 23:00 | EDT | 4.857 |  | 14.771 |  | 7.02 | i | 83.2 | i | 46058.2 |  | 29.89 |  | 7.85 |  | 1.05 | c, i | 0.92 | c, i
61-0180 | 2019-10-21 23:15 | EDT | 4.927 |  | 14.775 |  | 7.03 | i | 83.4 | i | 46069.4 |  | 29.9 |  | 7.85 |  | 0.94 | c, i | 0.75 | c, i
61-0180 | 2019-10-21 23:30 | EDT | 4.973 |  | 14.784 |  | 7.07 | i | 83.9 | i | 46108.1 |  | 29.93 |  | 7.86 |  | 0.78 | c, i | 0.57 | c, i
61-0180 | 2019-10-21 23:45 | EDT | 5.096 |  | 14.783 |  | 7.11 | i | 84.3 | i | 46103.1 |  | 29.93 |  | 7.86 |  | 0.63 | c, i | 0.28 | c, i
61-0180 | 2019-10-22 | EDT | 5.19 |  | 14.78 |  | 7.13 | i | 84.5 | i | 46086.1 |  | 29.91 |  | 7.86 |  | 0.5 | c, i | 0.23 | c, i
61-0180 | 2019-10-22 00:15 | EDT | 5.226 |  | 14.775 |  | 7.09 | i | 84.1 | i | 46022.3 |  | 29.87 |  | 7.85 |  | 0.46 | c, i | 0.19 | c, i
61-0180 | 2019-10-22 00:30 | EDT | 5.303 |  | 14.768 |  | 7.11 | i | 84.2 | i | 45953.4 |  | 29.82 |  | 7.85 |  | 0.62 | c, i | 0.18 | c, i
61-0180 | 2019-10-22 00:45 | EDT | 5.327 |  | 14.77 |  | 7.13 | i | 84.5 | i | 45964 |  | 29.83 |  | 7.86 |  | 0.77 | c, i | 0.47 | c, i
61-0180 | 2019-10-22 01:00 | EDT | 5.361 |  | 14.77 |  | 7.12 | i | 84.4 | i | 45988.4 |  | 29.84 |  | 7.86 |  | 0.75 | c, i | 0.44 | c, i
61-0180 | 2019-10-22 01:15 | EDT | 5.426 |  | 14.765 |  | 7.11 | i | 84.3 | i | 45978.3 |  | 29.84 |  | 7.86 |  | 0.91 | c, i | 0.62 | c, i
61-0180 | 2019-10-22 01:30 | EDT | 5.441 |  | 14.752 |  | 7.13 | i | 84.5 | i | 45897.3 |  | 29.78 |  | 7.85 |  | 1.13 | c, i | 0.95 | c, i
61-0180 | 2019-10-22 01:45 | EDT | 5.434 |  | 14.761 |  | 7.18 | i | 85 | i | 45905.6 |  | 29.78 |  | 7.86 |  | 1.09 | c, i | 0.82 | c, i
61-0180 | 2019-10-22 02:00 | EDT | 5.441 |  | 14.771 |  | 7.32 | i | 86.8 | i | 45949.3 |  | 29.81 |  | 7.87 |  | 1.01 | c, i | 0.72 | c, i
61-0180 | 2019-10-22 02:15 | EDT | 5.445 |  | 14.77 |  | 7.45 | i | 88.3 | i | 45997.4 |  | 29.85 |  | 7.88 |  | 1.06 | c, i | 0.91 | c, i
61-0180 | 2019-10-22 02:30 | EDT | 5.448 |  | 14.772 |  | 7.51 | i | 89 | i | 46003.5 |  | 29.85 |  | 7.89 |  | 1.01 | c, i | 0.78 | c, i
61-0180 | 2019-10-22 02:45 | EDT | 5.446 |  | 14.786 |  | 7.56 | i | 89.7 | i | 46022.1 |  | 29.87 |  | 7.89 |  | 1.02 | c, i | 0.89 | c, i
61-0180 | 2019-10-22 03:00 | EDT | 5.444 |  | 14.82 |  | 7.67 | i | 91.1 | i | 46076.5 |  | 29.91 |  | 7.91 |  | 0.97 | c, i | 0.85 | c, i
61-0180 | 2019-10-22 03:15 | EDT | 5.441 |  | 14.842 |  | 7.79 | i | 92.6 | i | 46124.5 |  | 29.94 |  | 7.91 |  | 1.08 | c, i | 0.99 | c, i
61-0180 | 2019-10-22 03:30 | EDT | 5.438 |  | 14.835 |  | 7.76 | i | 92.1 | i | 46094.3 |  | 29.92 |  | 7.91 |  | 0.84 | c, i | 0.63 | c, i
61-0180 | 2019-10-22 03:45 | EDT | 5.43 |  | 14.807 |  | 7.62 | i | 90.4 | i | 46064.9 |  | 29.9 |  | 7.9 |  | 0.83 | c, i | 0.63 | c, i
61-0180 | 2019-10-22 04:00 | EDT | 5.422 |  | 14.794 |  | 7.61 | i | 90.2 | i | 46022.6 |  | 29.87 |  | 7.9 |  | 1.03 | c, i | 0.82 | c, i
61-0180 | 2019-10-22 04:15 | EDT | 5.407 |  | 14.779 |  | 7.69 | i | 91.2 | i | 45984.3 |  | 29.84 |  | 7.9 |  | 1.12 | c, i | 0.93 | c, i
61-0180 | 2019-10-22 04:30 | EDT | 5.366 |  | 14.768 |  | 7.7 | i | 91.2 | i | 45986.8 |  | 29.84 |  | 7.9 |  | 0.87 | c, i | 0.76 | c, i
61-0180 | 2019-10-22 04:45 | EDT | 5.322 |  | 14.768 |  | 7.67 | i | 90.9 | i | 45984.6 |  | 29.84 |  | 7.9 |  | 0.95 | c, i | 0.97 | c, i
61-0180 | 2019-10-22 05:00 | EDT | 5.263 |  | 14.773 |  | 7.6 | i | 90.1 | i | 45986.4 |  | 29.84 |  | 7.89 |  | 0.82 | c, i | 0.58 | c, i
61-0180 | 2019-10-22 05:15 | EDT | 5.198 |  | 14.775 |  | 7.52 | i | 89.2 | i | 45980.5 |  | 29.84 |  | 7.89 |  | 0.76 | c, i | 0.54 | c, i
61-0180 | 2019-10-22 05:30 | EDT | 5.145 |  | 14.776 |  | 7.48 | i | 88.7 | i | 45974.4 |  | 29.83 |  | 7.89 |  | 0.93 | c, i | 0.8 | c, i
61-0180 | 2019-10-22 05:45 | EDT | 5.098 |  | 14.777 |  | 7.42 | i | 88 | i | 45972.7 |  | 29.83 |  | 7.88 |  | 0.91 | c, i | 0.96 | c, i
61-0180 | 2019-10-22 06:00 | EDT | 5.036 |  | 14.777 |  | 7.37 | i | 87.4 | i | 45967.6 |  | 29.83 |  | 7.88 |  | 0.81 | c, i | 0.62 | c, i
61-0180 | 2019-10-22 06:15 | EDT | 5.01 |  | 14.776 |  | 7.27 | i | 86.2 | i | 45977.3 |  | 29.84 |  | 7.87 |  | 0.56 | c, i | 0.39 | c, i
61-0180 | 2019-10-22 06:30 | EDT | 4.995 |  | 14.784 |  | 7.18 | i | 85.1 | i | 46069.5 |  | 29.9 |  | 7.87 |  | 0.56 | c, i | 0.33 | c, i
61-0180 | 2019-10-22 06:45 | EDT | 4.964 |  | 14.792 |  | 7.2 | i | 85.5 | i | 46200.3 |  | 30 |  | 7.87 |  | 0.55 | c, i | 0.43 | c, i
61-0180 | 2019-10-22 07:00 | EDT | 4.938 |  | 14.792 |  | 7.19 | i | 85.3 | i | 46199.2 |  | 30 |  | 7.87 |  | 0.58 | c, i | 0.42 | c, i
61-0180 | 2019-10-22 07:15 | EDT | 4.905 |  | 14.791 |  | 7.17 | i | 85.1 | i | 46178.5 |  | 29.98 |  | 7.87 |  | 0.42 | c, i | 0.19 | c, i
61-0180 | 2019-10-22 07:30 | EDT | 4.868 |  | 14.789 |  | 7.17 | i | 85.1 | i | 46158 |  | 29.97 |  | 7.86 |  | 0.51 | c, i | 0.32 | c, i
61-0180 | 2019-10-22 07:45 | EDT | 4.811 |  | 14.789 |  | 7.15 | i | 84.9 | i | 46157.5 |  | 29.97 |  | 7.86 |  | 0.42 | c, i | 0.35 | c, i
61-0180 | 2019-10-22 08:00 | EDT | 4.81 |  | 14.792 |  | 7.1 | i | 84.3 | i | 46146.8 |  | 29.96 |  | 7.86 |  | 0.36 | c, i | 0.15 | c, i
61-0180 | 2019-10-22 08:15 | EDT | 4.803 |  | 14.792 |  | 7.09 | i | 84.1 | i | 46130.5 |  | 29.95 |  | 7.86 |  | 0.33 | c, i | 0.14 | c, i
61-0180 | 2019-10-22 08:30 | EDT | 4.811 |  | 14.791 |  | 7.07 | i | 83.8 | i | 46109.5 |  | 29.93 |  | 7.86 |  | 0.27 | c, i | <0.1 | c, i
61-0180 | 2019-10-22 08:45 | EDT | 4.852 |  | 14.791 |  | 7.03 | i | 83.5 | i | 46106.3 |  | 29.93 |  | 7.86 |  | 0.34 | c, i | 0.12 | c, i
61-0180 | 2019-10-22 09:00 | EDT | 4.902 |  | 14.789 |  | 7.02 | i | 83.2 | i | 46086.7 |  | 29.91 |  | 7.85 |  | 0.26 | c, i | <0.1 | c, i
61-0180 | 2019-10-22 09:15 | EDT | 4.937 |  | 14.79 |  | 7 | i | 83 | i | 46090 |  | 29.92 |  | 7.85 |  | 0.26 | c, i | <0.1 | c, i
61-0180 | 2019-10-22 09:30 | EDT | 4.964 |  | 14.791 |  | 6.97 | i | 82.7 | i | 46091.1 |  | 29.92 |  | 7.85 |  | 0.26 | c, i | <0.1 | c, i
61-0180 | 2019-10-22 09:45 | EDT | 4.982 |  | 14.79 |  | 6.97 | i | 82.6 | i | 46077.6 |  | 29.91 |  | 7.85 |  | 0.21 | c, i | <0.1 | c, i
61-0180 | 2019-10-22 10:00 | EDT | 4.982 |  | 14.789 |  | 6.95 | i | 82.5 | i | 46064.6 |  | 29.9 |  | 7.85 |  | 0.24 | c, i | <0.1 | c, i
61-0180 | 2019-10-22 10:15 | EDT | 4.994 |  | 14.792 |  | 6.92 | i | 82 | i | 46044.4 |  | 29.88 |  | 7.84 |  | 0.25 | c, i | <0.1 | c, i
61-0180 | 2019-10-22 10:30 | EDT | 4.979 |  | 14.795 |  | 6.89 | i | 81.7 | i | 46038.4 |  | 29.88 |  | 7.84 |  | 0.23 | c, i | <0.1 | c, i
61-0180 | 2019-10-22 10:45 | EDT | 4.991 |  | 14.797 |  | 6.86 | i | 81.4 | i | 46028.6 |  | 29.87 |  | 7.84 |  | 0.21 | c, i | <0.1 | c, i
61-0180 | 2019-10-22 11:00 | EDT | 5.022 |  | 14.799 |  | 6.84 | i | 81.1 | i | 46012 |  | 29.86 |  | 7.83 |  | 0.26 | c, i | ## | c, i
61-0180 | 2019-10-22 11:15 | EDT | 5.049 |  | 14.803 |  | 6.84 | i | 81.1 | i | 45991.7 |  | 29.85 |  | 7.84 |  | 0.19 | c, i | <0.1 | c, i
61-0180 | 2019-10-22 11:30 | EDT | 5.081 |  | 14.818 |  | 7.09 | i | 84.1 | i | 45982.7 |  | 29.84 |  | 7.86 |  | 0.19 | c, i | <0.1 | c, i
61-0180 | 2019-10-22 11:45 | EDT | 5.124 |  | 14.829 |  | 7.19 | i | 85.4 | i | 45999.3 |  | 29.85 |  | 7.87 |  | 0.19 | c, i | <0.1 | c, i
61-0180 | 2019-10-22 12:00 | EDT | 5.178 |  | 14.836 |  | 7.24 | i | 85.9 | i | 46005.1 |  | 29.86 |  | 7.87 |  | 0.21 | c, i | <0.1 | c, i
61-0180 | 2019-10-22 12:15 | EDT | 5.225 |  | 14.838 |  | 7.26 | i | 86.1 | i | 45998.6 |  | 29.85 |  | 7.87 |  | 0.23 | c, i | <0.1 | c, i
61-0180 | 2019-10-22 12:30 | EDT | 5.28 |  | 14.843 |  | 7.29 | i | 86.6 | i | 46016.8 |  | 29.87 |  | 7.87 |  | 0.18 | c, i | <0.1 | c, i
61-0180 | 2019-10-22 12:45 | EDT | 5.323 |  | 14.846 |  | 7.32 | i | 86.9 | i | 46033 |  | 29.88 |  | 7.88 |  | 0.17 | c, i | ## | c, i
61-0180 | 2019-10-22 13:00 | EDT | 5.394 |  | 14.849 |  | 7.35 | i | 87.3 | i | 46038.9 |  | 29.88 |  | 7.88 |  | 0.18 | c, i | <0.1 | c, i
61-0180 | 2019-10-22 13:15 | EDT | 5.412 |  | 14.848 |  | 7.4 | i | 87.9 | i | 46036.4 |  | 29.88 |  | 7.88 |  | 0.21 | c, i | <0.1 | c, i
61-0180 | 2019-10-22 13:30 | EDT | 5.404 |  | 14.841 |  | 7.41 | i | 88 | i | 46064.4 |  | 29.9 |  | 7.88 |  | 0.18 | c, i | <0.1 | c, i
61-0180 | 2019-10-22 13:45 | EDT | 5.425 |  | 14.842 |  | 7.43 | i | 88.2 | i | 46074.3 |  | 29.91 |  | 7.89 |  | 0.23 | c, i | <0.1 | c, i
61-0180 | 2019-10-22 14:00 | EDT | 5.418 |  | 14.835 |  | 7.56 | i | 89.7 | i | 46035.4 |  | 29.88 |  | 7.89 |  | 0.33 | c, i | 0.1 | c, i
61-0180 | 2019-10-22 14:15 | EDT | 5.411 |  | 14.82 |  | 7.61 | i | 90.3 | i | 45979.6 |  | 29.84 |  | 7.9 |  | 0.39 | c, i | 0.2 | c, i
61-0180 | 2019-10-22 14:30 | EDT | 5.415 |  | 14.809 |  | 7.63 | i | 90.4 | i | 45941.4 |  | 29.81 |  | 7.9 |  | 0.54 | c, i | 0.4 | c, i
61-0180 | 2019-10-22 14:45 | EDT | 5.416 |  | 14.813 |  | 7.59 | i | 90 | i | 45949.2 |  | 29.82 |  | 7.9 |  | 0.48 | c, i | 0.33 | c, i
61-0180 | 2019-10-22 15:00 | EDT | 5.417 |  | 14.811 |  | 7.59 | i | 90 | i | 45934.9 |  | 29.81 |  | 7.9 |  | 0.5 | c, i | 0.35 | c, i
61-0180 | 2019-10-22 15:15 | EDT | 5.417 |  | 14.807 |  | 7.59 | i | 90 | i | 45928 |  | 29.8 |  | 7.9 |  | 0.47 | c, i | 0.34 | c, i
61-0180 | 2019-10-22 15:30 | EDT | 5.414 |  | 14.803 |  | 7.6 | i | 90.1 | i | 45917.7 |  | 29.79 |  | 7.9 |  | 0.43 | c, i | 0.3 | c, i
61-0180 | 2019-10-22 15:45 | EDT | 5.417 |  | 14.8 |  | 7.64 | i | 90.6 | i | 45916.3 |  | 29.79 |  | 7.9 |  | 0.63 | c, i | 0.63 | c, i
61-0180 | 2019-10-22 16:00 | EDT | 5.417 |  | 14.798 |  | 7.61 | i | 90.2 | i | 45899.2 |  | 29.78 |  | 7.9 |  | 0.48 | c, i | 0.29 | c, i
61-0180 | 2019-10-22 16:15 | EDT | 5.413 |  | 14.793 |  | 7.61 | i | 90.2 | i | 45876.2 |  | 29.76 |  | 7.9 |  | 0.58 | c, i | 0.38 | c, i
61-0180 | 2019-10-22 16:30 | EDT | 5.419 |  | 14.791 |  | 7.61 | i | 90.1 | i | 45853 |  | 29.75 |  | 7.9 |  | 0.46 | c, i | 0.31 | c, i
61-0180 | 2019-10-22 16:45 | EDT | 5.413 |  | 14.793 |  | 7.65 | i | 90.7 | i | 45892.2 |  | 29.77 |  | 7.9 |  | 0.55 | c, i | 0.47 | c, i
61-0180 | 2019-10-22 17:00 | EDT | 5.405 |  | 14.796 |  | 7.66 | i | 90.8 | i | 45967.2 |  | 29.83 |  | 7.9 |  | 0.55 | c, i | 0.52 | c, i
61-0180 | 2019-10-22 17:15 | EDT | 5.405 |  | 14.798 |  | 7.67 | i | 91 | i | 45993.1 |  | 29.85 |  | 7.91 |  | 0.57 | c, i | 0.44 | c, i
61-0180 | 2019-10-22 17:30 | EDT | 5.399 |  | 14.8 |  | 7.65 | i | 90.7 | i | 45997.4 |  | 29.85 |  | 7.9 |  | 0.36 | c, i | 0.16 | c, i
61-0180 | 2019-10-22 17:45 | EDT | 5.382 |  | 14.803 |  | 7.62 | i | 90.4 | i | 46005.4 |  | 29.86 |  | 7.9 |  | 0.39 | c, i | 0.23 | c, i
61-0180 | 2019-10-22 18:00 | EDT | 5.352 |  | 14.807 |  | 7.58 | i | 89.9 | i | 46023.7 |  | 29.87 |  | 7.9 |  | 0.56 | c, i | 0.48 | c, i
61-0180 | 2019-10-22 18:15 | EDT | 5.334 |  | 14.811 |  | 7.55 | i | 89.6 | i | 46048.5 |  | 29.89 |  | 7.9 |  | 0.61 | c, i | 0.61 | c, i
61-0180 | 2019-10-22 18:30 | EDT | 5.304 |  | 14.813 |  | 7.53 | i | 89.4 | i | 46057.4 |  | 29.89 |  | 7.9 |  | 0.66 | c, i | 0.62 | c, i
61-0180 | 2019-10-22 18:45 | EDT | 5.257 |  | 14.814 |  | 7.5 | i | 89 | i | 46053.4 |  | 29.89 |  | 7.89 |  | 0.65 | c, i | 0.64 | c, i
61-0180 | 2019-10-22 19:00 | EDT | 5.224 |  | 14.822 |  | 7.4 | i | 87.8 | i | 46043.5 |  | 29.88 |  | 7.88 |  | 0.53 | c, i | 0.43 | c, i
61-0180 | 2019-10-22 19:15 | EDT | 5.196 |  | 14.837 |  | 7.09 | i | 84.2 | i | 46133 |  | 29.95 |  | 7.86 |  | 0.35 | c, i | <0.1 | c, i
61-0180 | 2019-10-22 19:30 | EDT | 5.162 |  | 14.835 |  | 7.06 | i | 83.9 | i | 46186.7 |  | 29.99 |  | 7.86 |  | 0.45 | c, i | 0.28 | c, i
61-0180 | 2019-10-22 19:45 | EDT | 5.13 |  | 14.836 |  | 7.07 | i | 84 | i | 46203.1 |  | 30 |  | 7.86 |  | 0.43 | c, i | 0.2 | c, i
61-0180 | 2019-10-22 20:00 | EDT | 5.1 |  | 14.837 |  | 7.06 | i | 83.9 | i | 46200.7 |  | 30 |  | 7.86 |  | 0.38 | c, i | 0.2 | c, i
61-0180 | 2019-10-22 20:15 | EDT | 5.054 |  | 14.839 |  | 7.06 | i | 83.9 | i | 46230.6 |  | 30.02 |  | 7.85 |  | 0.66 | c, i | 0.54 | c, i
61-0180 | 2019-10-22 20:30 | EDT | 5.009 |  | 14.841 |  | 7.07 | i | 84.1 | i | 46240.6 |  | 30.03 |  | 7.86 |  | 0.47 | c, i | 0.31 | c, i
61-0180 | 2019-10-22 20:45 | EDT | 4.963 |  | 14.843 |  | 7.08 | i | 84.1 | i | 46245 |  | 30.03 |  | 7.86 |  | 0.48 | c, i | 0.28 | c, i
61-0180 | 2019-10-22 21:00 | EDT | 4.931 |  | 14.847 |  | 7.06 | i | 83.9 | i | 46241.7 |  | 30.03 |  | 7.86 |  | 0.6 | c, i | 0.6 | c, i
61-0180 | 2019-10-22 21:15 | EDT | 4.911 |  | 14.847 |  | 7.03 | i | 83.6 | i | 46236.2 |  | 30.02 |  | 7.86 |  | 0.45 | c, i | 0.37 | c, i
61-0180 | 2019-10-22 21:30 | EDT | 4.89 |  | 14.848 |  | 6.99 | i | 83.1 | i | 46227.3 |  | 30.02 |  | 7.86 |  | 0.81 | c, i | 0.85 | c, i
61-0180 | 2019-10-22 21:45 | EDT | 4.888 |  | 14.849 |  | 6.96 | i | 82.7 | i | 46211.9 |  | 30.01 |  | 7.85 |  | 0.56 | c, i | 0.44 | c, i
61-0180 | 2019-10-22 22:00 | EDT | 4.898 |  | 14.845 |  | 6.94 | i | 82.5 | i | 46189.5 |  | 29.99 |  | 7.85 |  | 0.48 | c, i | 0.32 | c, i
61-0180 | 2019-10-22 22:15 | EDT | 4.937 |  | 14.839 |  | 6.91 | i | 82.1 | i | 46149.6 |  | 29.96 |  | 7.85 |  | 0.57 | c, i | 0.38 | c, i
61-0180 | 2019-10-22 22:30 | EDT | 4.942 |  | 14.833 |  | 6.86 | i | 81.4 | i | 46109.4 |  | 29.93 |  | 7.84 |  | 0.48 | c, i | 0.38 | c, i
61-0180 | 2019-10-22 22:45 | EDT | 4.909 |  | 14.835 |  | 6.83 | i | 81.2 | i | 46105.3 |  | 29.93 |  | 7.84 |  | 0.26 | c, i | <0.1 | c, i
61-0180 | 2019-10-22 23:00 | EDT | 4.929 |  | 14.829 |  | 6.81 | i | 80.8 | i | 46064 |  | 29.9 |  | 7.83 |  | 0.48 | c, i | 0.2 | c, i
61-0180 | 2019-10-22 23:15 | EDT | 4.926 |  | 14.833 |  | 6.77 | i | 80.4 | i | 46076.1 |  | 29.91 |  | 7.84 |  | 0.45 | c, i | 0.23 | c, i
61-0180 | 2019-10-22 23:30 | EDT | 4.955 |  | 14.829 |  | 6.76 | i | 80.3 | i | 46048.6 |  | 29.89 |  | 7.84 |  | 0.42 | c, i | 0.35 | c, i
61-0180 | 2019-10-22 23:45 | EDT | 5.001 |  | 14.832 |  | 6.73 | i | 79.9 | i | 46063 |  | 29.9 |  | 7.83 |  | 0.33 | c, i | 0.12 | c, i
61-0180 | 2019-10-23 | EDT | 5.052 |  | 14.831 |  | 6.72 | i | 79.8 | i | 46051.1 |  | 29.89 |  | 7.83 |  | 0.37 | c, i | 0.22 | c, i
61-0180 | 2019-10-23 00:15 | EDT | 5.11 |  | 14.831 |  | 6.69 | i | 79.5 | i | 46033.2 |  | 29.88 |  | 7.83 |  | 0.38 | c, i | 0.27 | c, i
61-0180 | 2019-10-23 00:30 | EDT | 5.183 |  | 14.828 |  | 6.72 | i | 79.8 | i | 45993.2 |  | 29.85 |  | 7.83 |  | 0.21 | c, i | <0.1 | c, i
61-0180 | 2019-10-23 00:45 | EDT | 5.221 |  | 14.826 |  | 6.77 | i | 80.3 | i | 45934.7 |  | 29.81 |  | 7.83 |  | 0.28 | c, i | <0.1 | c, i
61-0180 | 2019-10-23 01:00 | EDT | 5.261 |  | 14.836 |  | 6.75 | i | 80.1 | i | 45935.4 |  | 29.81 |  | 7.83 |  | 0.21 | c, i | <0.1 | c, i
61-0180 | 2019-10-23 01:15 | EDT | 5.296 |  | 14.855 |  | 6.8 | i | 80.8 | i | 46003.1 |  | 29.86 |  | 7.84 |  | 0.22 | c, i | <0.1 | c, i
61-0180 | 2019-10-23 01:30 | EDT | 5.295 |  | 14.86 |  | 6.89 | i | 81.8 | i | 46075.2 |  | 29.91 |  | 7.85 |  | 0.32 | c, i | 0.1 | c, i
61-0180 | 2019-10-23 01:45 | EDT | 5.308 |  | 14.861 |  | 6.99 | i | 83 | i | 46109 |  | 29.93 |  | 7.85 |  | 0.36 | c, i | 0.19 | c, i
61-0180 | 2019-10-23 02:00 | EDT | 5.327 |  | 14.857 |  | 7.01 | i | 83.3 | i | 46071.6 |  | 29.9 |  | 7.86 |  | 0.4 | c, i | 0.24 | c, i
61-0180 | 2019-10-23 02:15 | EDT | 5.336 |  | 14.852 |  | 7.04 | i | 83.6 | i | 46046.5 |  | 29.89 |  | 7.86 |  | 0.42 | c, i | 0.32 | c, i
61-0180 | 2019-10-23 02:30 | EDT | 5.328 |  | 14.858 |  | 7.05 | i | 83.7 | i | 46061.7 |  | 29.9 |  | 7.86 |  | 0.4 | c, i | 0.25 | c, i
61-0180 | 2019-10-23 02:45 | EDT | 5.333 |  | 14.837 |  | 7.14 | i | 84.7 | i | 46037.5 |  | 29.88 |  | 7.87 |  | 0.48 | c, i | 0.36 | c, i
61-0180 | 2019-10-23 03:00 | EDT | 5.333 |  | 14.82 |  | 7.23 | i | 85.8 | i | 46038.9 |  | 29.88 |  | 7.87 |  | 0.47 | c, i | 0.31 | c, i
61-0180 | 2019-10-23 03:15 | EDT | 5.332 |  | 14.827 |  | 7.21 | i | 85.6 | i | 46057 |  | 29.89 |  | 7.87 |  | 0.47 | c, i | 0.3 | c, i
61-0180 | 2019-10-23 03:30 | EDT | 5.327 |  | 14.842 |  | 7.24 | i | 86 | i | 46092 |  | 29.92 |  | 7.88 |  | 0.37 | c, i | 0.19 | c, i
61-0180 | 2019-10-23 03:45 | EDT | 5.325 |  | 14.873 |  | 7.27 | i | 86.5 | i | 46197.3 |  | 30 |  | 7.88 |  | 0.57 | c, i | 0.43 | c, i
61-0180 | 2019-10-23 04:00 | EDT | 5.324 |  | 14.887 |  | 7.28 | i | 86.6 | i | 46252.4 |  | 30.04 |  | 7.88 |  | 0.51 | c, i | 0.36 | c, i
61-0180 | 2019-10-23 04:15 | EDT | 5.322 |  | 14.881 |  | 7.37 | i | 87.7 | i | 46280.2 |  | 30.06 |  | 7.89 |  | 0.44 | c, i | 0.31 | c, i
61-0180 | 2019-10-23 04:30 | EDT | 5.318 |  | 14.881 |  | 7.35 | i | 87.4 | i | 46262.6 |  | 30.04 |  | 7.89 |  | 0.43 | c, i | 0.31 | c, i
61-0180 | 2019-10-23 04:45 | EDT | 5.314 |  | 14.872 |  | 7.35 | i | 87.4 | i | 46238.1 |  | 30.03 |  | 7.89 |  | 0.41 | c, i | 0.34 | c, i
61-0180 | 2019-10-23 05:00 | EDT | 5.313 |  | 14.863 |  | 7.35 | i | 87.3 | i | 46198.1 |  | 30 |  | 7.89 |  | 0.48 | c, i | 0.44 | c, i
61-0180 | 2019-10-23 05:15 | EDT | 5.315 |  | 14.852 |  | 7.33 | i | 87.1 | i | 46136.7 |  | 29.95 |  | 7.89 |  | 0.43 | c, i | 0.37 | c, i
61-0180 | 2019-10-23 05:30 | EDT | 5.315 |  | 14.832 |  | 7.37 | i | 87.5 | i | 46081 |  | 29.91 |  | 7.89 |  | 0.45 | c, i | 0.36 | c, i
61-0180 | 2019-10-23 05:45 | EDT | 5.311 |  | 14.815 |  | 7.42 | i | 88 | i | 46040.6 |  | 29.88 |  | 7.89 |  | 0.39 | c, i | 0.22 | c, i
61-0180 | 2019-10-23 06:00 | EDT | 5.311 |  | 14.795 |  | 7.49 | i | 88.8 | i | 46017.6 |  | 29.86 |  | 7.89 |  | 0.46 | c, i | 0.3 | c, i
61-0180 | 2019-10-23 06:15 | EDT | 5.308 |  | 14.793 |  | 7.49 | i | 88.9 | i | 46026.4 |  | 29.87 |  | 7.9 |  | 0.37 | c, i | 0.28 | c, i
61-0180 | 2019-10-23 06:30 | EDT | 5.297 |  | 14.798 |  | 7.46 | i | 88.5 | i | 46052.2 |  | 29.89 |  | 7.89 |  | 0.31 | c, i | 0.2 | c, i
61-0180 | 2019-10-23 06:45 | EDT | 5.306 |  | 14.808 |  | 7.41 | i | 88 | i | 46087.6 |  | 29.92 |  | 7.89 |  | 0.25 | c, i | <0.1 | c, i
61-0180 | 2019-10-23 07:00 | EDT | 5.312 |  | 14.811 |  | 7.39 | i | 87.7 | i | 46100.5 |  | 29.92 |  | 7.89 |  | 0.26 | c, i | <0.1 | c, i
61-0180 | 2019-10-23 07:15 | EDT | 5.312 |  | 14.814 |  | 7.36 | i | 87.3 | i | 46106.6 |  | 29.93 |  | 7.89 |  | 0.19 | c, i | <0.1 | c, i
61-0180 | 2019-10-23 07:30 | EDT | 5.314 |  | 14.818 |  | 7.31 | i | 86.8 | i | 46089.5 |  | 29.92 |  | 7.88 |  | 0.18 | c, i | <0.1 | c, i
61-0180 | 2019-10-23 07:45 | EDT | 5.308 |  | 14.812 |  | 7.29 | i | 86.5 | i | 46054.1 |  | 29.89 |  | 7.88 |  | 0.16 | c, i | <0.1 | c, i
61-0180 | 2019-10-23 08:00 | EDT | 5.313 |  | 14.808 |  | 7.31 | i | 86.8 | i | 46033.8 |  | 29.88 |  | 7.88 |  | 0.13 | c, i | <0.1 | c, i
61-0180 | 2019-10-23 08:15 | EDT | 5.289 |  | 14.806 |  | 7.31 | i | 86.8 | i | 46027.6 |  | 29.87 |  | 7.88 |  | 0.12 | c, i | <0.1 | c, i
61-0180 | 2019-10-23 08:30 | EDT | 5.299 |  | 14.801 |  | 7.31 | i | 86.8 | i | 46016.5 |  | 29.86 |  | 7.88 |  | 0.1 | c, i | ## | c, i
61-0180 | 2019-10-23 08:45 | EDT | 5.296 |  | 14.799 |  | 7.31 | i | 86.7 | i | 45985.8 |  | 29.84 |  | 7.88 |  | 0.13 | c, i | <0.1 | c, i
61-0180 | 2019-10-23 09:00 | EDT | 5.299 |  | 14.804 |  | 7.25 | i | 86 | i | 45970.1 |  | 29.83 |  | 7.87 |  | 0.1 | c, i | <0.1 | c, i
61-0180 | 2019-10-23 09:15 | EDT | 5.274 |  | 14.803 |  | 7.25 | i | 85.9 | i | 45951.5 |  | 29.82 |  | 7.88 |  | 0.12 | c, i | <0.1 | c, i
61-0180 | 2019-10-23 09:30 | EDT | 5.277 |  | 14.8 |  | 7.25 | i | 86 | i | 45947.8 |  | 29.81 |  | 7.88 |  | 0.12 | c, i | <0.1 | c, i
61-0180 | 2019-10-23 09:45 | EDT | 5.269 |  | 14.794 |  | 7.29 | i | 86.4 | i | 45945.4 |  | 29.81 |  | 7.88 |  | 0.11 | c, i | ## | c, i
61-0180 | 2019-10-23 10:00 | EDT | 5.279 |  | 14.794 |  | 7.28 | i | 86.3 | i | 45938 |  | 29.81 |  | 7.87 |  | <0.1 | c, i | ## | c, i
61-0180 | 2019-10-23 10:15 | EDT | 5.308 |  | 14.79 |  | 7.31 | i | 86.7 | i | 45923 |  | 29.8 |  | 7.88 |  | 0.11 | c, i | <0.1 | c, i
61-0180 | 2019-10-23 10:30 | EDT | 5.313 |  | 14.782 |  | 7.37 | i | 87.3 | i | 45912.1 |  | 29.79 |  | 7.88 |  | 0.12 | c, i | <0.1 | c, i
61-0180 | 2019-10-23 10:45 | EDT | 5.196 |  | 14.778 |  | 7.41 | i | 87.8 | i | 45900.4 |  | 29.78 |  | 7.88 |  | 0.11 | c, i | ## | c, i
61-0180 | 2019-10-23 11:00 | EDT | 4.833 |  | 14.774 |  | 7.44 | i | 88.1 | i | 45873.5 |  | 29.76 |  | 7.88 |  | 0.11 | c, i | <0.1 | c, i
61-0180 | 2019-10-23 11:15 | EDT | 4.653 |  | 14.78 |  | 7.43 | i | 88 | i | 45869 |  | 29.76 |  | 7.88 |  | 0.15 | c, i | <0.1 | c, i
61-0180 | 2019-10-23 11:30 | EDT | ** |  | ** |  | ** |  | ** |  | ** |  | ** |  | ** |  | ** |  | **
61-0180 | 2019-10-23 11:45 | EDT | 4.122 |  | 14.85 |  | 7.52 | i | 89.4 | i | 46250 |  | 30.03 |  | 7.69 |  | 0.87 | c, i | 3.05 | c, i
61-0180 | 2019-10-23 12:00 | EDT | 4.141 |  | 14.851 |  | 7.51 | i | 89.2 | i | 46097.1 |  | 29.92 |  | 7.69 |  | 0.8 | c, i | 2.72 | c, i
61-0180 | 2019-10-23 12:15 | EDT | 4.157 |  | 14.852 |  | 7.51 | i | 89.3 | i | 46339.6 |  | 30.1 |  | 7.69 |  | 0.79 | c, i | 2.87 | c, i
61-0180 | 2019-10-23 12:30 | EDT | 4.18 |  | 14.854 |  | 7.51 | i | 89.3 | i | 46327.2 |  | 30.09 |  | 7.7 |  | 0.8 | c, i | 3.01 | c, i
61-0180 | 2019-10-23 12:45 | EDT | 4.215 |  | 14.859 |  | 7.5 | i | 89.2 | i | 46316.6 |  | 30.08 |  | 7.71 |  | 0.8 | c, i | 2.54 | c, i
61-0180 | 2019-10-23 13:00 | EDT | 4.255 |  | 14.862 |  | 7.51 | i | 89.3 | i | 46313.2 |  | 30.08 |  | 7.72 |  | 0.82 | c, i | 3.13 | c, i
61-0180 | 2019-10-23 13:15 | EDT | 4.283 |  | 14.862 |  | 7.52 | i | 89.4 | i | 46257.9 |  | 30.04 |  | 7.72 |  | 0.86 | c, i | 3.25 | c, i
61-0180 | 2019-10-23 13:30 | EDT | 4.348 |  | 14.839 |  | 7.71 | i | 91.5 | i | 45914.5 |  | 29.79 |  | 7.73 |  | 0.95 | c, i | 3.39 | c, i
61-0180 | 2019-10-23 13:45 | EDT | 4.413 |  | 14.793 |  | 7.99 | i | 94.7 | i | 45917.6 |  | 29.79 |  | 7.76 |  | 0.99 | c, i | 3.69 | c, i
61-0180 | 2019-10-23 14:00 | EDT | 4.481 |  | 14.785 |  | 7.96 | i | 94.4 | i | 45940.2 |  | 29.81 |  | 7.76 |  | 1.43 | c, i | 4.9 | c, i
61-0180 | 2019-10-23 14:15 | EDT | 4.607 |  | 14.841 |  | 7.7 | i | 91.3 | i | 45788.6 |  | 29.7 |  | 7.75 |  | 1.07 | c, i | 3.75 | c, i
61-0180 | 2019-10-23 14:30 | EDT | 4.716 |  | 14.846 |  | 7.71 | i | 91.6 | i | 46140.3 |  | 29.95 |  | 7.75 |  | 1.11 | c, i | 3.38 | c, i
61-0180 | 2019-10-23 14:45 | EDT | 4.825 |  | 14.862 |  | 7.65 | i | 91 | i | 46231.7 |  | 30.02 |  | 7.75 |  | 1.02 | c, i | 3.52 | c, i
61-0180 | 2019-10-23 15:00 | EDT | 4.955 |  | 14.862 |  | 7.65 | i | 90.9 | i | 46282.6 |  | 30.06 |  | 7.75 |  | 0.97 | c, i | 3.46 | c, i
61-0180 | 2019-10-23 15:15 | EDT | 5.052 |  | 14.882 |  | 7.79 | i | 92.6 | i | 46108.4 |  | 29.93 |  | 7.76 |  | 1.12 | c, i | 3.76 | c, i
61-0180 | 2019-10-23 15:30 | EDT | 5.163 |  | 14.874 |  | 7.81 | i | 92.8 | i | 46183.9 |  | 29.99 |  | 7.76 |  | 1.12 | c, i | 3.9 | c, i
61-0180 | 2019-10-23 15:45 | EDT | 5.299 |  | 14.864 |  | 7.72 | i | 91.7 | i | 46036.1 |  | 29.88 |  | 7.76 |  | 0.99 | c, i | 3.35 | c, i
61-0180 | 2019-10-23 16:00 | EDT | 5.339 |  | 14.873 |  | 7.8 | i | 92.7 | i | 46055.1 |  | 29.89 |  | 7.77 |  | 1.04 | c, i | 3.48 | c, i
61-0180 | 2019-10-23 16:15 | EDT | 5.45 |  | 14.879 |  | 7.87 | i | 93.4 | i | 45922.6 |  | 29.8 |  | 7.77 |  | 1.31 | c, i | 4.09 | c, i
61-0180 | 2019-10-23 16:30 | EDT | 5.456 |  | 14.878 |  | 7.83 | i | 93 | i | 45833.6 |  | 29.73 |  | 7.78 |  | 1.45 | c, i | 4.67 | c, i
61-0180 | 2019-10-23 16:45 | EDT | 5.456 |  | 14.88 |  | 7.72 | i | 91.7 | i | 45926.3 |  | 29.8 |  | 7.77 |  | 1.12 | c, i | 3.65 | c, i
61-0180 | 2019-10-23 17:00 | EDT | 5.46 |  | 14.891 |  | 7.66 | i | 90.9 | i | 45846.4 |  | 29.74 |  | 7.76 |  | 1.05 | c, i | 3.48 | c, i
61-0180 | 2019-10-23 17:15 | EDT | 5.462 |  | 14.902 |  | 7.6 | i | 90.3 | i | 45735 |  | 29.66 |  | 7.76 |  | 1 | c, i | 3.38 | c, i
61-0180 | 2019-10-23 17:30 | EDT | 5.466 |  | 14.896 |  | 7.59 | i | 90.1 | i | 45973 |  | 29.83 |  | 7.76 |  | 1.21 | c, i | 4.07 | c, i
61-0180 | 2019-10-23 17:45 | EDT | 5.46 |  | 14.915 |  | 7.68 | i | 91.2 | i | 45617.3 |  | 29.58 |  | 7.77 |  | 1.24 | c, i | 4.02 | c, i
61-0180 | 2019-10-23 18:00 | EDT | 5.453 |  | 14.948 |  | 7.77 | i | 92.4 | i | 46059.9 |  | 29.9 |  | 7.77 |  | 1.46 | c, i | 4.52 | c, i
61-0180 | 2019-10-23 18:15 | EDT | 5.452 |  | 14.958 |  | 7.77 | i | 92.4 | i | 45984.6 |  | 29.84 |  | 7.78 |  | 1.87 | c, i | 5.68 | c, i
61-0180 | 2019-10-23 18:30 | EDT | 5.45 |  | 14.965 |  | 7.73 | i | 92 | i | 46020.8 |  | 29.87 |  | 7.78 |  | 1.48 | c, i | 5.74 | c, i
61-0180 | 2019-10-23 18:45 | EDT | 5.456 |  | 15.012 |  | 7.79 | i | 92.7 | i | 45839.9 |  | 29.74 |  | 7.78 |  | 1.53 | c, i | 4.74 | c, i
61-0180 | 2019-10-23 19:00 | EDT | 5.448 |  | 15.024 |  | 7.7 | i | 91.8 | i | 45969.4 |  | 29.83 |  | 7.77 |  | 1.38 | c, i | 4.28 | c, i
61-0180 | 2019-10-23 19:15 | EDT | 5.395 |  | 15.035 |  | 7.61 | i | 90.7 | i | 45930.7 |  | 29.81 |  | 7.77 |  | 1.52 | c, i | 4.92 | c, i
61-0180 | 2019-10-23 19:30 | EDT | 5.323 |  | 15.017 |  | 7.47 | i | 89.1 | i | 46176.2 |  | 29.98 |  | 7.76 |  | 1.19 | c, i | 4 | c, i
61-0180 | 2019-10-23 19:45 | EDT | 5.246 |  | 15.001 |  | 7.4 | i | 88.1 | i | 45969.4 |  | 29.83 |  | 7.76 |  | 1.28 | c, i | 4.33 | c, i
61-0180 | 2019-10-23 20:00 | EDT | 5.172 |  | 14.994 |  | 7.36 | i | 87.6 | i | 46007.1 |  | 29.86 |  | 7.75 |  | 1.19 | c, i | 4.08 | c, i
61-0180 | 2019-10-23 20:15 | EDT | 5.092 |  | 14.997 |  | 7.34 | i | 87.4 | i | 45979.9 |  | 29.84 |  | 7.75 |  | 1.25 | c, i | 3.95 | c, i
61-0180 | 2019-10-23 20:30 | EDT | 5.023 |  | 15.001 |  | 7.32 | i | 87.1 | i | 45812.3 |  | 29.72 |  | 7.75 |  | 1.21 | c, i | 3.95 | c, i
61-0180 | 2019-10-23 20:45 | EDT | 4.962 |  | 15.011 |  | 7.32 | i | 87.3 | i | 46094.9 |  | 29.93 |  | 7.75 |  | 0.98 | c, i | 3.26 | c, i
61-0180 | 2019-10-23 21:00 | EDT | 4.893 |  | 15.016 |  | 7.35 | i | 87.5 | i | 45789.4 |  | 29.7 |  | 7.75 |  | 1.21 | c, i | 3.99 | c, i
61-0180 | 2019-10-23 21:15 | EDT | 4.863 |  | 15.019 |  | 7.32 | i | 87.2 | i | 45982.9 |  | 29.84 |  | 7.75 |  | 0.9 | c, i | 3.01 | c, i
61-0180 | 2019-10-23 21:30 | EDT | 4.837 |  | 15.018 |  | 7.3 | i | 87 | i | 46174 |  | 29.98 |  | 7.75 |  | 0.94 | c, i | 3.16 | c, i
61-0180 | 2019-10-23 21:45 | EDT | 4.818 |  | 15.016 |  | 7.28 | i | 86.7 | i | 46114.3 |  | 29.94 |  | 7.75 |  | 1 | c, i | 3.4 | c, i
61-0180 | 2019-10-23 22:00 | EDT | 4.796 |  | 15.013 |  | 7.27 | i | 86.7 | i | 46184 |  | 29.99 |  | 7.75 |  | 1.04 | c, i | 3.49 | c, i
61-0180 | 2019-10-23 22:15 | EDT | 4.799 |  | 15.008 |  | 7.31 | i | 87.1 | i | 46147.4 |  | 29.96 |  | 7.75 |  | 0.97 | c, i | 3.43 | c, i
61-0180 | 2019-10-23 22:30 | EDT | 4.819 |  | 15.006 |  | 7.35 | i | 87.5 | i | 46105.9 |  | 29.93 |  | 7.75 |  | 1.03 | c, i | 3.3 | c, i
61-0180 | 2019-10-23 22:45 | EDT | 4.837 |  | 15.003 |  | 7.33 | i | 87.4 | i | 46096.4 |  | 29.93 |  | 7.75 |  | 1.07 | c, i | 4.09 | c, i
61-0180 | 2019-10-23 23:00 | EDT | 4.87 |  | 15.002 |  | 7.33 | i | 87.3 | i | 46080.9 |  | 29.91 |  | 7.75 |  | 0.98 | c, i | 3.35 | c, i
61-0180 | 2019-10-23 23:15 | EDT | 4.881 |  | 15.004 |  | 7.35 | i | 87.5 | i | 46055.7 |  | 29.9 |  | 7.75 |  | 1.07 | c, i | 3.55 | c, i
61-0180 | 2019-10-23 23:30 | EDT | 4.898 |  | 15.007 |  | 7.37 | i | 87.8 | i | 46027.9 |  | 29.88 |  | 7.76 |  | 1.35 | c, i | 3.69 | c, i
61-0180 | 2019-10-23 23:45 | EDT | 4.904 |  | 15.008 |  | 7.36 | i | 87.7 | i | 46008.9 |  | 29.86 |  | 7.75 |  | 1.25 | c, i | 4.11 | c, i
61-0180 | 2019-10-24 | EDT | 4.912 |  | 15.011 |  | 7.35 | i | 87.6 | i | 45985.4 |  | 29.85 |  | 7.75 |  | 1.36 | c, i | 4.24 | c, i
61-0180 | 2019-10-24 00:15 | EDT | 4.914 |  | 15.014 |  | 7.36 | i | 87.6 | i | 45952.6 |  | 29.82 |  | 7.75 |  | 1.24 | c, i | 3.91 | c, i
61-0180 | 2019-10-24 00:30 | EDT | 4.921 |  | 15.015 |  | 7.37 | i | 87.7 | i | 45928.9 |  | 29.81 |  | 7.76 |  | 1.38 | c, i | 4.39 | c, i
61-0180 | 2019-10-24 00:45 | EDT | 4.935 |  | 15.015 |  | 7.34 | i | 87.5 | i | 45919.7 |  | 29.8 |  | 7.76 |  | 1.13 | c, i | 3.99 | c, i
61-0180 | 2019-10-24 01:00 | EDT | 4.956 |  | 15.016 |  | 7.3 | i | 86.9 | i | 45934.5 |  | 29.81 |  | 7.75 |  | 1.1 | c, i | 3.52 | c, i
61-0180 | 2019-10-24 01:15 | EDT | 4.997 |  | 15.017 |  | 7.26 | i | 86.5 | i | 45930.4 |  | 29.81 |  | 7.75 |  | 1.07 | c, i | 3.34 | c, i
61-0180 | 2019-10-24 01:30 | EDT | 5.045 |  | 15.018 |  | 7.23 | i | 86.1 | i | 45933.6 |  | 29.81 |  | 7.74 |  | 1.19 | c, i | 3.88 | c, i
61-0180 | 2019-10-24 01:45 | EDT | 5.112 |  | 15.02 |  | 7.19 | i | 85.6 | i | 45933 |  | 29.81 |  | 7.74 |  | 1.04 | c, i | 3.56 | c, i
61-0180 | 2019-10-24 02:00 | EDT | 5.196 |  | 15.024 |  | 7.23 | i | 86.1 | i | 45911 |  | 29.79 |  | 7.74 |  | 0.93 | c, i | 2.88 | c, i
61-0180 | 2019-10-24 02:15 | EDT | 5.306 |  | 15.028 |  | 7.29 | i | 86.9 | i | 45863.7 |  | 29.76 |  | 7.75 |  | 0.89 | c, i | 2.96 | c, i
61-0180 | 2019-10-24 02:30 | EDT | 5.403 |  | 15.029 |  | 7.38 | i | 87.8 | i | 45808.6 |  | 29.72 |  | 7.75 |  | 1.03 | c, i | 3.33 | c, i
61-0180 | 2019-10-24 02:45 | EDT | 5.454 |  | 15.029 |  | 7.48 | i | 89.1 | i | 45758.3 |  | 29.68 |  | 7.76 |  | 1.13 | c, i | 3.66 | c, i
61-0180 | 2019-10-24 03:00 | EDT | 5.427 |  | 15.019 |  | 7.52 | i | 89.5 | i | 45733.9 |  | 29.66 |  | 7.76 |  | 1.09 | c, i | 3.66 | c, i
61-0180 | 2019-10-24 03:15 | EDT | 5.464 |  | 15.01 |  | 7.51 | i | 89.4 | i | 45730.9 |  | 29.66 |  | 7.76 |  | 1.03 | c, i | 3.36 | c, i
61-0180 | 2019-10-24 03:30 | EDT | 5.52 |  | 14.994 |  | 7.5 | i | 89.2 | i | 45752.1 |  | 29.68 |  | 7.76 |  | 1.12 | c, i | 3.56 | c, i
61-0180 | 2019-10-24 03:45 | EDT | 5.537 |  | 14.995 |  | 7.46 | i | 88.7 | i | 45773.4 |  | 29.69 |  | 7.76 |  | 1.08 | c, i | 3.31 | c, i
61-0180 | 2019-10-24 04:00 | EDT | 5.548 |  | 14.993 |  | 7.47 | i | 88.9 | i | 45759.5 |  | 29.68 |  | 7.76 |  | 1.08 | c, i | 3.52 | c, i
61-0180 | 2019-10-24 04:15 | EDT | 5.552 |  | 14.997 |  | 7.48 | i | 89 | i | 45746.4 |  | 29.67 |  | 7.76 |  | 1.21 | c, i | 4.43 | c, i
61-0180 | 2019-10-24 04:30 | EDT | 5.556 |  | 14.999 |  | 7.47 | i | 88.9 | i | 45687.6 |  | 29.63 |  | 7.76 |  | 1.32 | c, i | 4.34 | c, i
61-0180 | 2019-10-24 04:45 | EDT | 5.559 |  | 15.003 |  | 7.52 | i | 89.4 | i | 45672.3 |  | 29.62 |  | 7.76 |  | 1.58 | c, i | 4.77 | c, i
61-0180 | 2019-10-24 05:00 | EDT | 5.562 |  | 15.011 |  | 7.55 | i | 89.8 | i | 45436.4 |  | 29.45 |  | 7.76 |  | 1.25 | c, i | 4.2 | c, i
61-0180 | 2019-10-24 05:15 | EDT | 5.564 |  | 15.012 |  | 7.52 | i | 89.5 | i | 45616.7 |  | 29.58 |  | 7.76 |  | 1.22 | c, i | 3.87 | c, i
61-0180 | 2019-10-24 05:30 | EDT | 5.563 |  | 15.008 |  | 7.42 | i | 88.3 | i | 45634.5 |  | 29.59 |  | 7.75 |  | 1.02 | c, i | 3.33 | c, i
61-0180 | 2019-10-24 05:45 | EDT | 5.563 |  | 15.011 |  | 7.47 | i | 88.8 | i | 45599 |  | 29.57 |  | 7.76 |  | 1 | c, i | 3.52 | c, i
61-0180 | 2019-10-24 06:00 | EDT | 5.563 |  | 15.013 |  | 7.53 | i | 89.5 | i | 45285 |  | 29.34 |  | 7.76 |  | 1.15 | c, i | 3.83 | c, i
61-0180 | 2019-10-24 06:15 | EDT | 5.564 |  | 14.999 |  | 7.61 | i | 90.3 | i | 45274.6 |  | 29.33 |  | 7.77 |  | 1.19 | c, i | 3.88 | c, i
61-0180 | 2019-10-24 06:30 | EDT | 5.563 |  | 15.007 |  | 7.6 | i | 90.3 | i | 45337.6 |  | 29.38 |  | 7.76 |  | 1.27 | c, i | 4.14 | c, i
61-0180 | 2019-10-24 06:45 | EDT | 5.562 |  | 15.005 |  | 7.58 | i | 90 | i | 45285.9 |  | 29.34 |  | 7.76 |  | 1.1 | c, i | 3.63 | c, i
61-0180 | 2019-10-24 07:00 | EDT | 5.54 |  | 15.002 |  | 7.58 | i | 90 | i | 45345.3 |  | 29.38 |  | 7.76 |  | 1.15 | c, i | 3.91 | c, i
61-0180 | 2019-10-24 07:15 | EDT | 5.495 |  | 15 |  | 7.56 | i | 89.8 | i | 45312.2 |  | 29.36 |  | 7.76 |  | 1.02 | c, i | 3.3 | c, i
61-0180 | 2019-10-24 07:30 | EDT | 5.428 |  | 14.998 |  | 7.57 | i | 89.8 | i | 45265.7 |  | 29.33 |  | 7.76 |  | 1.12 | c, i | 3.79 | c, i
61-0180 | 2019-10-24 07:45 | EDT | 5.351 |  | 14.997 |  | 7.55 | i | 89.6 | i | 45282.4 |  | 29.34 |  | 7.76 |  | 1.21 | c, i | 3.78 | c, i
61-0180 | 2019-10-24 08:00 | EDT | 5.28 |  | 14.995 |  | 7.51 | i | 89.2 | i | 45473.7 |  | 29.48 |  | 7.76 |  | 1.13 | c, i | 4.51 | c, i
61-0180 | 2019-10-24 08:15 | EDT | 5.213 |  | 15.002 |  | 7.49 | i | 88.9 | i | 45226.3 |  | 29.3 |  | 7.76 |  | 0.92 | c, i | 3.06 | c, i
61-0180 | 2019-10-24 08:30 | EDT | 5.164 |  | 15.006 |  | 7.47 | i | 88.7 | i | 45318.2 |  | 29.37 |  | 7.76 |  | 0.93 | c, i | 3.18 | c, i
61-0180 | 2019-10-24 08:45 | EDT | 5.103 |  | 15.003 |  | 7.49 | i | 88.9 | i | 45353.3 |  | 29.39 |  | 7.76 |  | 1 | c, i | 3.19 | c, i
61-0180 | 2019-10-24 09:00 | EDT | 5.027 |  | 15.009 |  | 7.43 | i | 88.3 | i | 45393 |  | 29.42 |  | 7.75 |  | 0.85 | c, i | 2.92 | c, i
61-0180 | 2019-10-24 09:15 | EDT | 4.955 |  | 15.013 |  | 7.4 | i | 87.9 | i | 45415.9 |  | 29.44 |  | 7.75 |  | 0.85 | c, i | 2.85 | c, i
61-0180 | 2019-10-24 09:30 | EDT | 4.888 |  | 15.018 |  | 7.38 | i | 87.7 | i | 45421.8 |  | 29.44 |  | 7.75 |  | 0.82 | c, i | 2.88 | c, i
61-0180 | 2019-10-24 09:45 | EDT | 4.829 |  | 15.022 |  | 7.35 | i | 87.4 | i | 45507 |  | 29.5 |  | 7.75 |  | 0.76 | c, i | 2.66 | c, i
61-0180 | 2019-10-24 10:00 | EDT | 4.78 |  | 15.027 |  | 7.32 | i | 87.1 | i | 45644 |  | 29.6 |  | 7.75 |  | 0.86 | c, i | 2.95 | c, i
61-0180 | 2019-10-24 10:15 | EDT | 4.736 |  | 15.033 |  | 7.32 | i | 87.1 | i | 45682.4 |  | 29.63 |  | 7.75 |  | 0.75 | c, i | 2.75 | c, i
61-0180 | 2019-10-24 10:30 | EDT | 4.718 |  | 15.036 |  | 7.33 | i | 87.2 | i | 45610.7 |  | 29.58 |  | 7.75 |  | 0.79 | c, i | 2.65 | c, i
61-0180 | 2019-10-24 10:45 | EDT | 4.712 |  | 15.049 |  | 7.26 | i | 86.5 | i | 45697.8 |  | 29.64 |  | 7.74 |  | 0.76 | c, i | 2.6 | c, i
61-0180 | 2019-10-24 11:00 | EDT | 4.724 |  | 15.051 |  | 7.24 | i | 86.2 | i | 45702.8 |  | 29.64 |  | 7.74 |  | 0.74 | c, i | 2.65 | c, i
61-0180 | 2019-10-24 11:15 | EDT | 4.748 |  | 15.051 |  | 7.23 | i | 86.1 | i | 45695.8 |  | 29.64 |  | 7.74 |  | 0.71 | c, i | 2.63 | c, i
61-0180 | 2019-10-24 11:30 | EDT | 4.78 |  | 15.055 |  | 7.25 | i | 86.4 | i | 45667 |  | 29.62 |  | 7.74 |  | 0.76 | c, i | 2.64 | c, i
61-0180 | 2019-10-24 11:45 | EDT | 4.815 |  | 15.062 |  | 7.2 | i | 85.7 | i | 45668.3 |  | 29.62 |  | 7.74 |  | 0.77 | c, i | 2.57 | c, i
61-0180 | 2019-10-24 12:00 | EDT | 4.853 |  | 15.069 |  | 7.15 | i | 85.1 | i | 45666.7 |  | 29.62 |  | 7.73 |  | 0.7 | c, i | 2.51 | c, i
61-0180 | 2019-10-24 12:15 | EDT | 4.879 |  | 15.049 |  | 7.1 | i | 84.6 | i | 45671.9 |  | 29.62 |  | 7.73 |  | 0.79 | c, i | 2.67 | c, i
61-0180 | 2019-10-24 12:30 | EDT | 4.885 |  | 15.045 |  | 7.11 | i | 84.6 | i | 45673.6 |  | 29.62 |  | 7.73 |  | 0.8 | c, i | 2.8 | c, i
61-0180 | 2019-10-24 12:45 | EDT | 4.891 |  | 15.042 |  | 7.14 | i | 85 | i | 45669.2 |  | 29.62 |  | 7.73 |  | 0.86 | c, i | 2.94 | c, i
61-0180 | 2019-10-24 13:00 | EDT | 4.913 |  | 15.059 |  | 7.08 | i | 84.3 | i | 45629.9 |  | 29.59 |  | 7.73 |  | 0.87 | c, i | 2.93 | c, i
61-0180 | 2019-10-24 13:15 | EDT | 4.951 |  | 15.058 |  | 7.07 | i | 84.2 | i | 45671.3 |  | 29.62 |  | 7.73 |  | 0.97 | c, i | 3.06 | c, i
61-0180 | 2019-10-24 13:30 | EDT | 5.004 |  | 15.068 |  | 7.06 | i | 84 | i | 45684.1 |  | 29.63 |  | 7.73 |  | 0.91 | c, i | 3.23 | c, i
61-0180 | 2019-10-24 13:45 | EDT | 5.056 |  | 15.075 |  | 7.04 | i | 83.8 | i | 45682.3 |  | 29.63 |  | 7.73 |  | 0.88 | c, i | 2.95 | c, i
61-0180 | 2019-10-24 14:00 | EDT | 5.135 |  | 15.08 |  | 7.04 | i | 83.9 | i | 45673.9 |  | 29.62 |  | 7.72 |  | 0.82 | c, i | 4.13 | c, i
61-0180 | 2019-10-24 14:15 | EDT | 5.244 |  | 15.067 |  | 7.11 | i | 84.6 | i | 45638 |  | 29.6 |  | 7.73 |  | 0.93 | c, i | 3.01 | c, i
61-0180 | 2019-10-24 14:30 | EDT | 5.293 |  | 15.069 |  | 7.14 | i | 85 | i | 45611 |  | 29.58 |  | 7.73 |  | 0.96 | c, i | 3.18 | c, i
61-0180 | 2019-10-24 14:45 | EDT | 5.27 |  | 15.072 |  | 7.19 | i | 85.6 | i | 45592.1 |  | 29.56 |  | 7.73 |  | 1.01 | c, i | 3.29 | c, i
61-0180 | 2019-10-24 15:00 | EDT | 5.261 |  | 15.074 |  | 7.25 | i | 86.4 | i | 45566.3 |  | 29.55 |  | 7.74 |  | 1.07 | c, i | 3.43 | c, i
61-0180 | 2019-10-24 15:15 | EDT | 5.329 |  | 15.086 |  | 7.24 | i | 86.2 | i | 45566.9 |  | 29.55 |  | 7.74 |  | 1.05 | c, i | 3.44 | c, i
61-0180 | 2019-10-24 15:30 | EDT | 5.491 |  | 15.08 |  | 7.28 | i | 86.7 | i | 45566.2 |  | 29.55 |  | 7.74 |  | 1.18 | c, i | 3.78 | c, i
61-0180 | 2019-10-24 15:45 | EDT | 5.548 |  | 15.081 |  | 7.36 | i | 87.6 | i | 45532.4 |  | 29.52 |  | 7.75 |  | 1.22 | c, i | 3.9 | c, i
61-0180 | 2019-10-24 16:00 | EDT | 5.538 |  | 15.095 |  | 7.66 | i | 91.2 | i | 45322.5 |  | 29.37 |  | 7.77 |  | 1.32 | c, i | 4.57 | c, i
61-0180 | 2019-10-24 16:15 | EDT | 5.55 |  | 15.11 |  | 7.88 | i | 93.7 | i | 45190.9 |  | 29.28 |  | 7.79 |  | 1.58 | c, i | 5 | c, i
61-0180 | 2019-10-24 16:30 | EDT | 5.551 |  | 15.116 |  | 7.97 | i | 94.8 | i | 45162.4 |  | 29.26 |  | 7.79 |  | 1.62 | c, i | 5.56 | c, i
61-0180 | 2019-10-24 16:45 | EDT | 5.564 |  | 15.108 |  | 7.82 | i | 93 | i | 45217.2 |  | 29.29 |  | 7.78 |  | 1.84 | c, i | 5.15 | c, i
61-0180 | 2019-10-24 17:00 | EDT | 5.572 |  | 15.109 |  | 7.72 | i | 91.8 | i | 45209.9 |  | 29.29 |  | 7.78 |  | 2.04 | c, i | 5.58 | c, i
61-0180 | 2019-10-24 17:15 | EDT | 5.577 |  | 15.114 |  | 7.73 | i | 91.9 | i | 45198.4 |  | 29.28 |  | 7.78 |  | 1.94 | c, i | 6.43 | c, i
61-0180 | 2019-10-24 17:30 | EDT | 5.58 |  | 15.109 |  | 8.31 | i | 98.7 | i | 44997.6 |  | 29.14 |  | 7.82 |  | 2.09 | c, i | 6.32 | c, i
61-0180 | 2019-10-24 17:45 | EDT | 5.575 |  | 15.117 |  | 7.82 | i | 93.1 | i | 45181 |  | 29.27 |  | 7.78 |  | 1.55 | c, i | 4.82 | c, i
61-0180 | 2019-10-24 18:00 | EDT | 5.576 |  | 15.119 |  | 8.15 | i | 96.9 | i | 45082.4 |  | 29.2 |  | 7.8 |  | 1.84 | c, i | 5.92 | c, i
61-0180 | 2019-10-24 18:15 | EDT | 5.573 |  | 15.126 |  | 8.06 | i | 95.9 | i | 45046.7 |  | 29.17 |  | 7.8 |  | 1.64 | c, i | 5.18 | c, i
61-0180 | 2019-10-24 18:30 | EDT | 5.567 |  | 15.129 |  | 8.17 | i | 97.1 | i | 44993 |  | 29.13 |  | 7.8 |  | 1.56 | c, i | 5.06 | c, i
61-0180 | 2019-10-24 18:45 | EDT | 5.57 |  | 15.124 |  | 8.24 | i | 97.9 | i | 44971.7 |  | 29.12 |  | 7.81 |  | 1.85 | c, i | 5.51 | c, i
61-0180 | 2019-10-24 19:00 | EDT | 5.572 |  | 15.12 |  | 8.31 | i | 98.8 | i | 45009.1 |  | 29.14 |  | 7.82 |  | 1.91 | c, i | 5.05 | c, i
61-0180 | 2019-10-24 19:15 | EDT | 5.568 |  | 15.114 |  | 8.38 | i | 99.6 | i | 45068.1 |  | 29.19 |  | 7.82 |  | 1.91 | c, i | 5.87 | c, i
61-0180 | 2019-10-24 19:30 | EDT | 5.565 |  | 15.127 |  | 8.56 | i | 101.8 | i | 45107.7 |  | 29.22 |  | 7.83 |  | 2.23 | c, i | 6.4 | c, i
61-0180 | 2019-10-24 19:45 | EDT | 5.524 |  | 15.113 |  | 8.59 | i | 102.1 | i | 45098.9 |  | 29.21 |  | 7.84 |  | 2.54 | c, i | 6.77 | c, i
61-0180 | 2019-10-24 20:00 | EDT | 5.533 |  | 15.095 |  | 8.56 | i | 101.8 | i | 45076.7 |  | 29.19 |  | 7.84 |  | 2.08 | c, i | 6.5 | c, i
61-0180 | 2019-10-24 20:15 | EDT | 5.496 |  | 15.087 |  | 8.54 | i | 101.5 | i | 45053.2 |  | 29.18 |  | 7.83 |  | 1.99 | c, i | 6.16 | c, i
61-0180 | 2019-10-24 20:30 | EDT | 5.429 |  | 15.083 |  | 8.51 | i | 101.1 | i | 45002.1 |  | 29.14 |  | 7.83 |  | 1.93 | c, i | 5.79 | c, i
61-0180 | 2019-10-24 20:45 | EDT | 5.36 |  | 15.08 |  | 8.4 | i | 99.7 | i | 44937.9 |  | 29.09 |  | 7.82 |  | 1.63 | c, i | 5.11 | c, i
61-0180 | 2019-10-24 21:00 | EDT | 5.282 |  | 15.083 |  | 8.33 | i | 99 | i | 44907.6 |  | 29.07 |  | 7.81 |  | 1.73 | c, i | 5.47 | c, i
61-0180 | 2019-10-24 21:15 | EDT | 5.199 |  | 15.092 |  | 8.21 | i | 97.4 | i | 44857.2 |  | 29.04 |  | 7.8 |  | 1.76 | c, i | 5.13 | c, i
61-0180 | 2019-10-24 21:30 | EDT | 5.105 |  | 15.094 |  | 8.16 | i | 96.9 | i | 44861.3 |  | 29.04 |  | 7.8 |  | 1.49 | c, i | 4.75 | c, i
61-0180 | 2019-10-24 21:45 | EDT | 5.019 |  | 15.092 |  | 8.16 | i | 96.9 | i | 44869.9 |  | 29.04 |  | 7.8 |  | 1.58 | c, i | 5 | c, i
61-0180 | 2019-10-24 22:00 | EDT | 4.947 |  | 15.096 |  | 8.06 | i | 95.8 | i | 44951.9 |  | 29.1 |  | 7.79 |  | 2.24 | c, i | 7.16 | c, i
61-0180 | 2019-10-24 22:15 | EDT | 4.878 |  | 15.098 |  | 7.94 | i | 94.3 | i | 44964.1 |  | 29.11 |  | 7.78 |  | 1.83 | c, i | 6 | c, i
61-0180 | 2019-10-24 22:30 | EDT | 4.83 |  | 15.095 |  | 7.84 | i | 93.2 | i | 45044.5 |  | 29.17 |  | 7.78 |  | 1.27 | c, i | 4.9 | c, i
61-0180 | 2019-10-24 22:45 | EDT | 4.799 |  | 15.098 |  | 7.76 | i | 92.3 | i | 45025.9 |  | 29.16 |  | 7.77 |  | 1.27 | c, i | 4.12 | c, i
61-0180 | 2019-10-24 23:00 | EDT | 4.792 |  | 15.1 |  | 7.69 | i | 91.4 | i | 44997.2 |  | 29.14 |  | 7.77 |  | 1.33 | c, i | 4.04 | c, i
61-0180 | 2019-10-24 23:15 | EDT | 4.803 |  | 15.103 |  | 7.64 | i | 90.8 | i | 44970.9 |  | 29.12 |  | 7.76 |  | 1.16 | c, i | 3.77 | c, i
61-0180 | 2019-10-24 23:30 | EDT | 4.836 |  | 15.106 |  | 7.62 | i | 90.5 | i | 44977.5 |  | 29.12 |  | 7.76 |  | 0.94 | c, i | 3.04 | c, i
61-0180 | 2019-10-24 23:45 | EDT | 4.902 |  | 15.107 |  | 7.64 | i | 90.7 | i | 44942.6 |  | 29.1 |  | 7.76 |  | 0.95 | c, i | 3.06 | c, i
61-0180 | 2019-10-25 | EDT | 4.989 |  | 15.107 |  | 7.61 | i | 90.3 | i | 44896.2 |  | 29.06 |  | 7.75 |  | 0.92 | c, i | 2.91 | c, i
61-0180 | 2019-10-25 00:15 | EDT | 5.012 |  | 15.106 |  | 7.59 | i | 90.2 | i | 44843.2 |  | 29.03 |  | 7.75 |  | 0.91 | c, i | 3 | c, i
61-0180 | 2019-10-25 00:30 | EDT | 5.028 |  | 15.1 |  | 7.62 | i | 90.5 | i | 44779.4 |  | 28.98 |  | 7.75 |  | 0.84 | c, i | 2.79 | c, i
61-0180 | 2019-10-25 00:45 | EDT | 5.042 |  | 15.097 |  | 7.65 | i | 90.7 | i | 44744.3 |  | 28.95 |  | 7.76 |  | 0.91 | c, i | 3.02 | c, i
61-0180 | 2019-10-25 01:00 | EDT | 5.065 |  | 15.096 |  | 7.64 | i | 90.6 | i | 44741.3 |  | 28.95 |  | 7.75 |  | 0.86 | c, i | 2.81 | c, i
61-0180 | 2019-10-25 01:15 | EDT | 5.085 |  | 15.098 |  | 7.6 | i | 90.2 | i | 44753 |  | 28.96 |  | 7.75 |  | 0.87 | c, i | 2.83 | c, i
61-0180 | 2019-10-25 01:30 | EDT | 5.12 |  | 15.102 |  | 7.51 | i | 89.1 | i | 44767 |  | 28.97 |  | 7.74 |  | 0.82 | c, i | 2.77 | c, i
61-0180 | 2019-10-25 01:45 | EDT | 5.153 |  | 15.101 |  | 7.48 | i | 88.8 | i | 44769.7 |  | 28.97 |  | 7.74 |  | 0.83 | c, i | 2.69 | c, i
61-0180 | 2019-10-25 02:00 | EDT | 5.191 |  | 15.095 |  | 7.49 | i | 88.8 | i | 44765.1 |  | 28.97 |  | 7.74 |  | 0.87 | c, i | 2.79 | c, i
61-0180 | 2019-10-25 02:15 | EDT | 5.227 |  | 15.088 |  | 7.49 | i | 88.9 | i | 44757.4 |  | 28.96 |  | 7.74 |  | 0.89 | c, i | 2.93 | c, i
61-0180 | 2019-10-25 02:30 | EDT | 5.269 |  | 15.064 |  | 7.53 | i | 89.3 | i | 44718.2 |  | 28.93 |  | 7.75 |  | 0.92 | c, i | 3.08 | c, i
61-0180 | 2019-10-25 02:45 | EDT | 5.31 |  | 15.056 |  | 7.49 | i | 88.8 | i | 44701.5 |  | 28.92 |  | 7.74 |  | 0.89 | c, i | 2.93 | c, i
61-0180 | 2019-10-25 03:00 | EDT | 5.363 |  | 14.98 |  | 7.65 | i | 90.5 | i | 44572.7 |  | 28.83 |  | 7.75 |  | 1.02 | c, i | 3.27 | c, i
61-0180 | 2019-10-25 03:15 | EDT | 5.405 |  | 14.931 |  | 7.75 | i | 91.6 | i | 44502.9 |  | 28.78 |  | 7.75 |  | 1.04 | c, i | 3.42 | c, i
61-0180 | 2019-10-25 03:30 | EDT | 5.432 |  | 14.885 |  | 7.85 | i | 92.7 | i | 44429.9 |  | 28.72 |  | 7.76 |  | 1.16 | c, i | 3.81 | c, i
61-0180 | 2019-10-25 03:45 | EDT | 5.397 |  | 14.873 |  | 7.92 | i | 93.4 | i | 44393.4 |  | 28.7 |  | 7.76 |  | 1.19 | c, i | 4.03 | c, i
61-0180 | 2019-10-25 04:00 | EDT | 5.396 |  | 14.855 |  | 7.92 | i | 93.5 | i | 44465.5 |  | 28.75 |  | 7.77 |  | 1.1 | c, i | 3.65 | c, i
61-0180 | 2019-10-25 04:15 | EDT | 5.481 |  | 14.995 |  | 7.73 | i | 91.5 | i | 44719 |  | 28.93 |  | 7.76 |  | 1.01 | c, i | 3.51 | c, i
61-0180 | 2019-10-25 04:30 | EDT | 5.54 |  | 15.004 |  | 7.72 | i | 91.4 | i | 44747.2 |  | 28.95 |  | 7.76 |  | 1.07 | c, i | 3.54 | c, i
61-0180 | 2019-10-25 04:45 | EDT | 5.585 |  | 15.029 |  | 7.62 | i | 90.4 | i | 44882 |  | 29.05 |  | 7.75 |  | 1.42 | c, i | 4.69 | c, i
61-0180 | 2019-10-25 05:00 | EDT | 5.593 |  | 15.049 |  | 7.65 | i | 90.8 | i | 44928.8 |  | 29.09 |  | 7.76 |  | 1.54 | c, i | 4.98 | c, i
61-0180 | 2019-10-25 05:15 | EDT | 5.597 |  | 15.042 |  | 7.63 | i | 90.5 | i | 44967.4 |  | 29.11 |  | 7.75 |  | 1.52 | c, i | 5.52 | c, i
61-0180 | 2019-10-25 05:30 | EDT | 5.6 |  | 15.027 |  | 7.7 | i | 91.3 | i | 44988.3 |  | 29.13 |  | 7.76 |  | 1.86 | c, i | 5.86 | c, i
61-0180 | 2019-10-25 05:45 | EDT | 5.6 |  | 14.993 |  | 7.83 | i | 92.8 | i | 45010.3 |  | 29.14 |  | 7.77 |  | 2.07 | c, i | 6.86 | c, i
61-0180 | 2019-10-25 06:00 | EDT | 5.598 |  | 14.866 |  | 8.09 | i | 95.7 | i | 44979.8 |  | 29.12 |  | 7.79 |  | 2.29 | c, i | 7.31 | c, i
61-0180 | 2019-10-25 06:15 | EDT | 5.597 |  | 14.764 |  | 8.32 | i | 98.2 | i | 44991.4 |  | 29.13 |  | 7.81 |  | 1.78 | c, i | 7.19 | c, i
61-0180 | 2019-10-25 06:30 | EDT | 5.597 |  | 14.776 |  | 8.28 | i | 97.7 | i | 44994.4 |  | 29.13 |  | 7.81 |  | 2.03 | c, i | 8.6 | c, i
61-0180 | 2019-10-25 06:45 | EDT | 5.596 |  | 14.823 |  | 8.17 | i | 96.5 | i | 44963 |  | 29.11 |  | 7.8 |  | 1.91 | c, i | 5.93 | c, i
61-0180 | 2019-10-25 07:00 | EDT | 5.594 |  | 14.841 |  | 8.17 | i | 96.5 | i | 44914.3 |  | 29.07 |  | 7.79 |  | 1.4 | c, i | 4.91 | c, i
61-0180 | 2019-10-25 07:15 | EDT | 5.593 |  | 14.993 |  | 8.02 | i | 95 | i | 44889.7 |  | 29.06 |  | 7.78 |  | 1.57 | c, i | 5.59 | c, i
61-0180 | 2019-10-25 07:30 | EDT | 5.592 |  | 14.989 |  | 8.08 | i | 95.8 | i | 45015.1 |  | 29.15 |  | 7.79 |  | 1.89 | c, i | 6.25 | c, i
61-0180 | 2019-10-25 07:45 | EDT | 5.588 |  | 14.98 |  | 8.05 | i | 95.4 | i | 45013 |  | 29.15 |  | 7.78 |  | 1.54 | c, i | 5.08 | c, i
61-0180 | 2019-10-25 08:00 | EDT | 5.578 |  | 14.977 |  | 7.95 | i | 94.2 | i | 44970.5 |  | 29.11 |  | 7.78 |  | 1.22 | c, i | 4.06 | c, i
61-0180 | 2019-10-25 08:15 | EDT | 5.57 |  | 14.981 |  | 8.06 | i | 95.5 | i | 44951 |  | 29.1 |  | 7.79 |  | 1.64 | c, i | 5.47 | c, i
61-0180 | 2019-10-25 08:30 | EDT | 5.562 |  | 15.015 |  | 8.07 | i | 95.8 | i | 45125.3 |  | 29.23 |  | 7.79 |  | 1.48 | c, i | 4.92 | c, i
61-0180 | 2019-10-25 08:45 | EDT | 5.548 |  | 15.006 |  | 8.07 | i | 95.8 | i | 45143.6 |  | 29.24 |  | 7.79 |  | 1.31 | c, i | 4.27 | c, i
61-0180 | 2019-10-25 09:00 | EDT | 5.482 |  | 14.992 |  | 8.06 | i | 95.6 | i | 45130.2 |  | 29.23 |  | 7.79 |  | 1.28 | c, i | 4.28 | c, i
61-0180 | 2019-10-25 09:15 | EDT | 5.387 |  | 14.975 |  | 8.03 | i | 95.2 | i | 45073.1 |  | 29.19 |  | 7.78 |  | 1.21 | c, i | 4.06 | c, i
61-0180 | 2019-10-25 09:30 | EDT | 5.292 |  | 14.965 |  | 8.01 | i | 95 | i | 45031.6 |  | 29.16 |  | 7.78 |  | 1.13 | c, i | 3.78 | c, i
61-0180 | 2019-10-25 09:45 | EDT | 5.2 |  | 14.952 |  | 8 | i | 94.7 | i | 44973.4 |  | 29.12 |  | 7.78 |  | 1.04 | c, i | 3.47 | c, i
61-0180 | 2019-10-25 10:00 | EDT | 5.106 |  | 14.971 |  | 7.93 | i | 94 | i | 45011.6 |  | 29.14 |  | 7.78 |  | 0.9 | c, i | 3.04 | c, i
61-0180 | 2019-10-25 10:15 | EDT | 5.013 |  | 14.996 |  | 7.88 | i | 93.5 | i | 45064.9 |  | 29.18 |  | 7.77 |  | 0.94 | c, i | 3.19 | c, i
61-0180 | 2019-10-25 10:30 | EDT | 4.935 |  | 14.991 |  | 7.88 | i | 93.4 | i | 44985 |  | 29.13 |  | 7.77 |  | 1.01 | c, i | 3.46 | c, i
61-0180 | 2019-10-25 10:45 | EDT | 4.857 |  | 14.972 |  | 7.86 | i | 93.1 | i | 44917.8 |  | 29.08 |  | 7.76 |  | 0.93 | c, i | 3.26 | c, i
61-0180 | 2019-10-25 11:00 | EDT | 4.799 |  | 15.036 |  | 7.76 | i | 92.1 | i | 45097.6 |  | 29.21 |  | 7.76 |  | 0.84 | c, i | 2.93 | c, i
61-0180 | 2019-10-25 11:15 | EDT | 4.761 |  | 15.046 |  | 7.72 | i | 91.7 | i | 45078.6 |  | 29.19 |  | 7.76 |  | 0.86 | c, i | 3.41 | c, i
61-0180 | 2019-10-25 11:30 | EDT | 4.743 |  | 15.051 |  | 7.7 | i | 91.4 | i | 45058.6 |  | 29.18 |  | 7.76 |  | 0.85 | c, i | 2.93 | c, i
61-0180 | 2019-10-25 11:45 | EDT | 4.737 |  | 15.044 |  | 7.71 | i | 91.6 | i | 45030.7 |  | 29.16 |  | 7.76 |  | 0.87 | c, i | 2.92 | c, i
61-0180 | 2019-10-25 12:00 | EDT | 4.745 |  | 15.014 |  | 7.72 | i | 91.6 | i | 45002.6 |  | 29.14 |  | 7.76 |  | 0.83 | c, i | 2.97 | c, i
61-0180 | 2019-10-25 12:15 | EDT | 4.782 |  | 15.007 |  | 7.71 | i | 91.3 | i | 44797.1 |  | 28.99 |  | 7.76 |  | 0.88 | c, i | 3.02 | c, i
61-0180 | 2019-10-25 12:30 | EDT | 4.831 |  | 14.995 |  | 7.73 | i | 91.6 | i | 44758.6 |  | 28.96 |  | 7.76 |  | 0.8 | c, i | 2.89 | c, i
61-0180 | 2019-10-25 12:45 | EDT | 4.879 |  | 14.979 |  | 7.75 | i | 91.7 | i | 44753.3 |  | 28.96 |  | 7.76 |  | 0.92 | c, i | 3.43 | c, i
61-0180 | 2019-10-25 13:00 | EDT | 4.905 |  | 14.962 |  | 7.77 | i | 91.9 | i | 44684.8 |  | 28.91 |  | 7.76 |  | 0.9 | c, i | 3.03 | c, i
61-0180 | 2019-10-25 13:15 | EDT | 4.953 |  | 14.88 |  | 7.96 | i | 94 | i | 44798.4 |  | 28.99 |  | 7.78 |  | 1.25 | c, i | 4.15 | c, i
61-0180 | 2019-10-25 13:30 | EDT | 5.037 |  | 14.878 |  | 7.98 | i | 94.4 | i | 45020.6 |  | 29.15 |  | 7.78 |  | 1.19 | c, i | 4.25 | c, i
61-0180 | 2019-10-25 13:45 | EDT | 5.033 |  | 14.893 |  | 7.94 | i | 93.9 | i | 45034.6 |  | 29.16 |  | 7.78 |  | 1.32 | c, i | 4.53 | c, i
61-0180 | 2019-10-25 14:00 | EDT | 5.065 |  | 14.911 |  | 7.86 | i | 93.1 | i | 45124.3 |  | 29.22 |  | 7.78 |  | 1.13 | c, i | 4.42 | c, i
61-0180 | 2019-10-25 14:15 | EDT | 5.11 |  | 14.927 |  | 7.81 | i | 92.6 | i | 45156.3 |  | 29.25 |  | 7.78 |  | 1.34 | c, i | 4.39 | c, i
61-0180 | 2019-10-25 14:30 | EDT | 5.187 |  | 14.939 |  | 7.81 | i | 92.6 | i | 45180.1 |  | 29.26 |  | 7.78 |  | 1.36 | c, i | 4.51 | c, i
61-0180 | 2019-10-25 14:45 | EDT | 5.221 |  | 14.942 |  | 7.77 | i | 92.1 | i | 45180.5 |  | 29.26 |  | 7.77 |  | 1.25 | c, i | 4.15 | c, i
61-0180 | 2019-10-25 15:00 | EDT | 5.318 |  | 14.94 |  | 7.8 | i | 92.4 | i | 45191.3 |  | 29.27 |  | 7.77 |  | 1.37 | c, i | 4.61 | c, i
61-0180 | 2019-10-25 15:15 | EDT | 5.389 |  | 14.928 |  | 7.87 | i | 93.2 | i | 45181.5 |  | 29.27 |  | 7.78 |  | 1.39 | c, i | 4.44 | c, i
61-0180 | 2019-10-25 15:30 | EDT | 5.442 |  | 14.91 |  | 7.94 | i | 94 | i | 45181.3 |  | 29.26 |  | 7.78 |  | 1.45 | c, i | 4.7 | c, i
61-0180 | 2019-10-25 15:45 | EDT | 5.476 |  | 14.907 |  | 7.94 | i | 94.1 | i | 45188.8 |  | 29.27 |  | 7.78 |  | 1.46 | c, i | 4.76 | c, i
61-0180 | 2019-10-25 16:00 | EDT | 5.482 |  | 14.906 |  | 7.96 | i | 94.3 | i | 45199.9 |  | 29.28 |  | 7.79 |  | 1.49 | c, i | 4.88 | c, i
61-0180 | 2019-10-25 16:15 | EDT | 5.461 |  | 14.904 |  | 7.98 | i | 94.6 | i | 45206.3 |  | 29.28 |  | 7.79 |  | 1.63 | c, i | 5.18 | c, i
61-0180 | 2019-10-25 16:30 | EDT | 5.482 |  | 14.902 |  | 8.01 | i | 94.9 | i | 45205.6 |  | 29.28 |  | 7.79 |  | 2.09 | c, i | 5.1 | c, i
61-0180 | 2019-10-25 16:45 | EDT | 5.53 |  | 14.9 |  | 8.03 | i | 95.1 | i | 45210.8 |  | 29.29 |  | 7.79 |  | 1.59 | c, i | 4.95 | c, i
61-0180 | 2019-10-25 17:00 | EDT | 5.543 |  | 14.9 |  | 8 | i | 94.8 | i | 45222.1 |  | 29.29 |  | 7.79 |  | 1.43 | c, i | 5.27 | c, i
61-0180 | 2019-10-25 17:15 | EDT | 5.544 |  | 14.902 |  | 7.95 | i | 94.2 | i | 45228.3 |  | 29.3 |  | 7.79 |  | 1.53 | c, i | 5.01 | c, i
61-0180 | 2019-10-25 17:30 | EDT | 5.544 |  | 14.903 |  | 7.94 | i | 94.1 | i | 45239.4 |  | 29.31 |  | 7.78 |  | 1.47 | c, i | 4.83 | c, i
61-0180 | 2019-10-25 17:45 | EDT | 5.545 |  | 14.906 |  | 7.92 | i | 93.9 | i | 45248.4 |  | 29.31 |  | 7.78 |  | 1.46 | c, i | 4.7 | c, i
61-0180 | 2019-10-25 18:00 | EDT | 5.545 |  | 14.912 |  | 7.94 | i | 94.1 | i | 45270.7 |  | 29.33 |  | 7.78 |  | 1.63 | c, i | 5.38 | c, i
61-0180 | 2019-10-25 18:15 | EDT | 5.545 |  | 14.915 |  | 7.93 | i | 94 | i | 45289.7 |  | 29.34 |  | 7.78 |  | 1.78 | c, i | 5.66 | c, i
61-0180 | 2019-10-25 18:30 | EDT | 5.545 |  | 14.915 |  | 7.94 | i | 94.1 | i | 45295.9 |  | 29.35 |  | 7.78 |  | 1.65 | c, i | 5.39 | c, i
61-0180 | 2019-10-25 18:45 | EDT | 5.542 |  | 14.865 |  | 7.83 | i | 92.7 | i | 45413.1 |  | 29.43 |  | 7.78 |  | 1.38 | c, i | 4.44 | c, i
61-0180 | 2019-10-25 19:00 | EDT | 5.545 |  | 14.801 |  | 7.92 | i | 93.7 | i | 45422.5 |  | 29.44 |  | 7.78 |  | 1.53 | c, i | 4.79 | c, i
61-0180 | 2019-10-25 19:15 | EDT | 5.54 |  | 14.774 |  | 7.95 | i | 94.1 | i | 45467.7 |  | 29.47 |  | 7.79 |  | 1.34 | c, i | 4.61 | c, i
61-0180 | 2019-10-25 19:30 | EDT | 5.536 |  | 14.763 |  | 7.97 | i | 94.3 | i | 45570.6 |  | 29.54 |  | 7.79 |  | 1.56 | c, i | 4.67 | c, i
61-0180 | 2019-10-25 19:45 | EDT | 5.53 |  | 14.762 |  | 7.96 | i | 94.2 | i | 45623 |  | 29.58 |  | 7.79 |  | 1.36 | c, i | 4.32 | c, i
61-0180 | 2019-10-25 20:00 | EDT | 5.524 |  | 14.772 |  | 7.91 | i | 93.6 | i | 45522.5 |  | 29.51 |  | 7.79 |  | 1.44 | c, i | 4.73 | c, i
61-0180 | 2019-10-25 20:15 | EDT | 5.526 |  | 14.79 |  | 7.89 | i | 93.3 | i | 45373.9 |  | 29.4 |  | 7.78 |  | 1.67 | c, i | 5.35 | c, i
61-0180 | 2019-10-25 20:30 | EDT | 5.517 |  | 14.822 |  | 7.86 | i | 93 | i | 45406.1 |  | 29.42 |  | 7.78 |  | 1.39 | c, i | 4.68 | c, i
61-0180 | 2019-10-25 20:45 | EDT | 5.514 |  | 14.837 |  | 7.94 | i | 94 | i | 45364.9 |  | 29.4 |  | 7.79 |  | 1.59 | c, i | 5.26 | c, i
61-0180 | 2019-10-25 21:00 | EDT | 5.493 |  | 14.829 |  | 8.03 | i | 95.1 | i | 45525 |  | 29.51 |  | 7.8 |  | 1.73 | c, i | 5.71 | c, i
61-0180 | 2019-10-25 21:15 | EDT | 5.466 |  | 14.821 |  | 8.01 | i | 94.8 | i | 45549.4 |  | 29.53 |  | 7.79 |  | 1.42 | c, i | 4.8 | c, i
61-0180 | 2019-10-25 21:30 | EDT | 5.396 |  | 14.824 |  | 8.03 | i | 95.1 | i | 45547 |  | 29.53 |  | 7.8 |  | 1.63 | c, i | 5.48 | c, i
61-0180 | 2019-10-25 21:45 | EDT | 5.304 |  | 14.831 |  | 8.08 | i | 95.7 | i | 45528.5 |  | 29.51 |  | 7.8 |  | 1.74 | c, i | 5.88 | c, i
61-0180 | 2019-10-25 22:00 | EDT | 5.201 |  | 14.834 |  | 8.04 | i | 95.2 | i | 45538.5 |  | 29.52 |  | 7.8 |  | 1.77 | c, i | 5.9 | c, i
61-0180 | 2019-10-25 22:15 | EDT | 5.099 |  | 14.837 |  | 7.97 | i | 94.4 | i | 45546.8 |  | 29.53 |  | 7.79 |  | 1.69 | c, i | 6.43 | c, i
61-0180 | 2019-10-25 22:30 | EDT | 5.004 |  | 14.848 |  | 7.89 | i | 93.4 | i | 45545.8 |  | 29.53 |  | 7.78 |  | 1.32 | c, i | 4.6 | c, i
61-0180 | 2019-10-25 22:45 | EDT | 4.912 |  | 14.868 |  | 7.81 | i | 92.6 | i | 45518.3 |  | 29.51 |  | 7.78 |  | 1.5 | c, i | 4.83 | c, i
61-0180 | 2019-10-25 23:00 | EDT | 4.839 |  | 14.883 |  | 7.75 | i | 91.8 | i | 45482.1 |  | 29.48 |  | 7.77 |  | 1.34 | c, i | 4.52 | c, i
61-0180 | 2019-10-25 23:15 | EDT | 4.766 |  | 14.912 |  | 7.57 | i | 89.8 | i | 45575.4 |  | 29.55 |  | 7.76 |  | 1.26 | c, i | 4.31 | c, i
61-0180 | 2019-10-25 23:30 | EDT | 4.713 |  | 14.926 |  | 7.47 | i | 88.7 | i | 45629.7 |  | 29.59 |  | 7.76 |  | 1.39 | c, i | 5.08 | c, i
61-0180 | 2019-10-25 23:45 | EDT | 4.679 |  | 14.932 |  | 7.43 | i | 88.2 | i | 45625 |  | 29.58 |  | 7.75 |  | 1.3 | c, i | 4.77 | c, i
61-0180 | 2019-10-26 | EDT | 4.664 |  | 14.937 |  | 7.41 | i | 88 | i | 45606 |  | 29.57 |  | 7.75 |  | 1.31 | c, i | 4.69 | c, i
61-0180 | 2019-10-26 00:15 | EDT | 4.681 |  | 14.942 |  | 7.37 | i | 87.6 | i | 45607.1 |  | 29.57 |  | 7.74 |  | 1.28 | c, i | 4.44 | c, i
61-0180 | 2019-10-26 00:30 | EDT | 4.708 |  | 14.945 |  | 7.36 | i | 87.4 | i | 45587.9 |  | 29.56 |  | 7.75 |  | 1.12 | c, i | 3.97 | c, i
61-0180 | 2019-10-26 00:45 | EDT | 4.766 |  | 14.946 |  | 7.39 | i | 87.7 | i | 45536.8 |  | 29.52 |  | 7.75 |  | 1.14 | c, i | 3.95 | c, i
61-0180 | 2019-10-26 01:00 | EDT | 4.823 |  | 14.95 |  | 7.41 | i | 87.9 | i | 45456.2 |  | 29.46 |  | 7.75 |  | 1.05 | c, i | 3.61 | c, i
61-0180 | 2019-10-26 01:15 | EDT | 4.863 |  | 14.959 |  | 7.45 | i | 88.4 | i | 45352.8 |  | 29.39 |  | 7.75 |  | 1.06 | c, i | 3.63 | c, i
61-0180 | 2019-10-26 01:30 | EDT | 4.903 |  | 14.966 |  | 7.46 | i | 88.5 | i | 45294 |  | 29.35 |  | 7.75 |  | 1.11 | c, i | 3.86 | c, i
61-0180 | 2019-10-26 01:45 | EDT | 4.93 |  | 14.967 |  | 7.46 | i | 88.6 | i | 45272.6 |  | 29.33 |  | 7.75 |  | 1.16 | c, i | 3.95 | c, i
61-0180 | 2019-10-26 02:00 | EDT | 4.954 |  | 14.972 |  | 7.48 | i | 88.7 | i | 45219.3 |  | 29.29 |  | 7.75 |  | 1.16 | c, i | 3.93 | c, i
61-0180 | 2019-10-26 02:15 | EDT | 4.969 |  | 14.976 |  | 7.48 | i | 88.7 | i | 45188.3 |  | 29.27 |  | 7.75 |  | 1.11 | c, i | 3.85 | c, i
61-0180 | 2019-10-26 02:30 | EDT | 4.99 |  | 14.977 |  | 7.44 | i | 88.2 | i | 45186.3 |  | 29.27 |  | 7.74 |  | 1.08 | c, i | 3.87 | c, i
61-0180 | 2019-10-26 02:45 | EDT | 5.022 |  | 14.978 |  | 7.41 | i | 87.8 | i | 45171 |  | 29.26 |  | 7.74 |  | 1.16 | c, i | 3.99 | c, i
61-0180 | 2019-10-26 03:00 | EDT | 5.089 |  | 14.98 |  | 7.39 | i | 87.7 | i | 45117.1 |  | 29.22 |  | 7.74 |  | 0.97 | c, i | 3.54 | c, i
61-0180 | 2019-10-26 03:15 | EDT | 5.159 |  | 14.972 |  | 7.45 | i | 88.3 | i | 45107.7 |  | 29.21 |  | 7.74 |  | 1.17 | c, i | 3.9 | c, i
61-0180 | 2019-10-26 03:30 | EDT | 5.224 |  | 14.954 |  | 7.52 | i | 89.1 | i | 45151.4 |  | 29.24 |  | 7.75 |  | 1.31 | c, i | 4.4 | c, i
61-0180 | 2019-10-26 03:45 | EDT | 5.309 |  | 14.937 |  | 7.57 | i | 89.7 | i | 45176.9 |  | 29.26 |  | 7.75 |  | 1.2 | c, i | 4.16 | c, i
61-0180 | 2019-10-26 04:00 | EDT | 5.395 |  | 14.935 |  | 7.6 | i | 90 | i | 45180.3 |  | 29.26 |  | 7.76 |  | 1.28 | c, i | 4.51 | c, i
61-0180 | 2019-10-26 04:15 | EDT | 5.484 |  | 14.937 |  | 7.62 | i | 90.3 | i | 45175.6 |  | 29.26 |  | 7.76 |  | 1.24 | c, i | 4.36 | c, i
61-0180 | 2019-10-26 04:30 | EDT | 5.587 |  | 14.937 |  | 7.59 | i | 89.9 | i | 45155.5 |  | 29.25 |  | 7.75 |  | 1.39 | c, i | 4.69 | c, i
61-0180 | 2019-10-26 04:45 | EDT | 5.401 |  | 14.937 |  | 7.56 | i | 89.6 | i | 45166.1 |  | 29.25 |  | 7.75 |  | 1.23 | c, i | 3.9 | c, i
61-0180 | 2019-10-26 05:00 | EDT | 5.443 |  | 14.925 |  | 7.49 | i | 88.8 | i | 45258.5 |  | 29.32 |  | 7.75 |  | 1.23 | c, i | 3.96 | c, i
61-0180 | 2019-10-26 05:15 | EDT | 5.517 |  | 14.89 |  | 7.6 | i | 90 | i | 45351.5 |  | 29.39 |  | 7.76 |  | 1.19 | c, i | 3.98 | c, i
61-0180 | 2019-10-26 05:30 | EDT | 5.522 |  | 14.884 |  | 7.82 | i | 92.6 | i | 45428.7 |  | 29.44 |  | 7.77 |  | 1.62 | c, i | 5.49 | c, i
61-0180 | 2019-10-26 05:45 | EDT | 5.527 |  | 14.885 |  | 7.99 | i | 94.7 | i | 45480.5 |  | 29.48 |  | 7.79 |  | 1.89 | c, i | 6.74 | c, i
61-0180 | 2019-10-26 06:00 | EDT | 5.534 |  | 14.879 |  | 8.12 | i | 96.2 | i | 45533.8 |  | 29.52 |  | 7.8 |  | 2.01 | c, i | 6.56 | c, i
61-0180 | 2019-10-26 06:15 | EDT | 5.536 |  | 14.875 |  | 8.17 | i | 96.9 | i | 45626.4 |  | 29.58 |  | 7.81 |  | 2.17 | c, i | 6.72 | c, i
61-0180 | 2019-10-26 06:30 | EDT | 5.537 |  | 14.872 |  | 8.16 | i | 96.8 | i | 45672.8 |  | 29.62 |  | 7.81 |  | 2.02 | c, i | 6.52 | c, i
61-0180 | 2019-10-26 06:45 | EDT | 5.543 |  | 14.874 |  | 8.16 | i | 96.8 | i | 45707.9 |  | 29.64 |  | 7.81 |  | 2.07 | c, i | 6.72 | c, i
61-0180 | 2019-10-26 07:00 | EDT | 5.543 |  | 14.883 |  | 8.13 | i | 96.5 | i | 45784.9 |  | 29.7 |  | 7.81 |  | 1.94 | c, i | 5.05 | c, i
61-0180 | 2019-10-26 07:15 | EDT | 5.546 |  | 14.889 |  | 8.09 | i | 96 | i | 45816 |  | 29.72 |  | 7.8 |  | 1.89 | c, i | 6.34 | c, i
61-0180 | 2019-10-26 07:30 | EDT | 5.55 |  | 14.893 |  | 8.04 | i | 95.5 | i | 45858.1 |  | 29.75 |  | 7.8 |  | 1.63 | c, i | 5.38 | c, i
61-0180 | 2019-10-26 07:45 | EDT | 5.549 |  | 14.896 |  | 8.03 | i | 95.4 | i | 45880.3 |  | 29.77 |  | 7.8 |  | 1.95 | c, i | 5.29 | c, i
61-0180 | 2019-10-26 08:00 | EDT | 5.548 |  | 14.9 |  | 8.02 | i | 95.3 | i | 45885.5 |  | 29.77 |  | 7.8 |  | 1.63 | c, i | 5.45 | c, i
61-0180 | 2019-10-26 08:15 | EDT | 5.535 |  | 14.904 |  | 8.02 | i | 95.2 | i | 45877 |  | 29.77 |  | 7.8 |  | 1.46 | c, i | 4.58 | c, i
61-0180 | 2019-10-26 08:30 | EDT | 5.535 |  | 14.906 |  | 8 | i | 95.1 | i | 45871.5 |  | 29.76 |  | 7.8 |  | 2.19 | c, i | 5.57 | c, i
61-0180 | 2019-10-26 08:45 | EDT | 5.54 |  | 14.908 |  | 8.02 | i | 95.3 | i | 45838.5 |  | 29.74 |  | 7.8 |  | 1.2 | c, i | 3.92 | c, i
61-0180 | 2019-10-26 09:00 | EDT | 5.521 |  | 14.91 |  | 8.04 | i | 95.4 | i | 45779.8 |  | 29.7 |  | 7.8 |  | 1.2 | c, i | 3.82 | c, i
61-0180 | 2019-10-26 09:15 | EDT | 5.456 |  | 14.914 |  | 8.01 | i | 95.1 | i | 45676.9 |  | 29.62 |  | 7.8 |  | 1.15 | c, i | 3.6 | c, i
61-0180 | 2019-10-26 09:30 | EDT | 5.35 |  | 14.925 |  | 7.99 | i | 94.8 | i | 45568.2 |  | 29.54 |  | 7.79 |  | 1.16 | c, i | 3.85 | c, i
61-0180 | 2019-10-26 09:45 | EDT | 5.237 |  | 14.933 |  | 7.98 | i | 94.6 | i | 45499.3 |  | 29.49 |  | 7.79 |  | 1.18 | c, i | 3.91 | c, i
61-0180 | 2019-10-26 10:00 | EDT | 5.119 |  | 14.935 |  | 8.04 | i | 95.4 | i | 45466.2 |  | 29.47 |  | 7.79 |  | 1.22 | c, i | 4.14 | c, i
61-0180 | 2019-10-26 10:15 | EDT | 4.999 |  | 14.939 |  | 8.09 | i | 96 | i | 45513.5 |  | 29.5 |  | 7.8 |  | 1.29 | c, i | 4.53 | c, i
61-0180 | 2019-10-26 10:30 | EDT | 4.883 |  | 14.945 |  | 8.1 | i | 96.2 | i | 45524.6 |  | 29.51 |  | 7.8 |  | 1.23 | c, i | 4.18 | c, i
61-0180 | 2019-10-26 10:45 | EDT | 4.776 |  | 14.95 |  | 8.09 | i | 96.1 | i | 45508.9 |  | 29.5 |  | 7.8 |  | 1.28 | c, i | 4.49 | c, i
61-0180 | 2019-10-26 11:00 | EDT | 4.673 |  | 14.952 |  | 8.1 | i | 96.2 | i | 45471.7 |  | 29.47 |  | 7.8 |  | 1.75 | c, i | 4.31 | c, i
61-0180 | 2019-10-26 11:15 | EDT | 4.582 |  | 14.952 |  | 8.13 | i | 96.5 | i | 45447.5 |  | 29.46 |  | 7.8 |  | 1.22 | c, i | 4.9 | c, i
61-0180 | 2019-10-26 11:30 | EDT | 4.503 |  | 14.953 |  | 8.1 | i | 96.1 | i | 45417.2 |  | 29.44 |  | 7.8 |  | 1.33 | c, i | 4.96 | c, i
61-0180 | 2019-10-26 11:45 | EDT | 4.438 |  | 14.967 |  | 8.01 | i | 95.1 | i | 45413.2 |  | 29.43 |  | 7.79 |  | 1.1 | c, i | 3.14 | c, i
61-0180 | 2019-10-26 12:00 | EDT | 4.384 |  | 14.978 |  | 7.97 | i | 94.6 | i | 45390.7 |  | 29.42 |  | 7.79 |  | 1.16 | c, i | 3.95 | c, i
61-0180 | 2019-10-26 12:15 | EDT | 4.353 |  | 14.985 |  | 7.69 | i | 91.4 | i | 45690.2 |  | 29.63 |  | 7.77 |  | 1.03 | c, i | 3.6 | c, i
61-0180 | 2019-10-26 12:30 | EDT | 4.347 |  | 14.989 |  | 7.65 | i | 91 | i | 45717.2 |  | 29.65 |  | 7.77 |  | 1.01 | c, i | 3.58 | c, i
61-0180 | 2019-10-26 12:45 | EDT | 4.351 |  | 14.992 |  | 7.69 | i | 91.4 | i | 45689.1 |  | 29.63 |  | 7.77 |  | 1.08 | c, i | 3.72 | c, i
61-0180 | 2019-10-26 13:00 | EDT | 4.39 |  | 14.998 |  | 7.72 | i | 91.7 | i | 45635.8 |  | 29.59 |  | 7.77 |  | 1.01 | c, i | 3.43 | c, i
61-0180 | 2019-10-26 13:15 | EDT | 4.444 |  | 15.002 |  | 7.79 | i | 92.6 | i | 45552 |  | 29.53 |  | 7.78 |  | 1.01 | c, i | 3.49 | c, i
61-0180 | 2019-10-26 13:30 | EDT | 4.496 |  | 15.01 |  | 7.85 | i | 93.3 | i | 45458.7 |  | 29.47 |  | 7.78 |  | 1.05 | c, i | 3.7 | c, i
61-0180 | 2019-10-26 13:45 | EDT | 4.548 |  | 15.016 |  | 7.89 | i | 93.7 | i | 45378 |  | 29.41 |  | 7.78 |  | 1.06 | c, i | 3.65 | c, i
61-0180 | 2019-10-26 14:00 | EDT | 4.599 |  | 15.025 |  | 7.92 | i | 94.1 | i | 45275.2 |  | 29.33 |  | 7.78 |  | 1.06 | c, i | 5.92 | c, i
61-0180 | 2019-10-26 14:15 | EDT | 4.653 |  | 15.029 |  | 7.96 | i | 94.5 | i | 45177.3 |  | 29.26 |  | 7.78 |  | 1.12 | c, i | 3.61 | c, i
61-0180 | 2019-10-26 14:30 | EDT | 4.668 |  | 15.037 |  | 7.97 | i | 94.6 | i | 45101.1 |  | 29.21 |  | 7.78 |  | 1.1 | c, i | 3.65 | c, i
61-0180 | 2019-10-26 14:45 | EDT | 4.71 |  | 15.041 |  | 7.98 | i | 94.7 | i | 45078 |  | 29.19 |  | 7.78 |  | 1.08 | c, i | 3.43 | c, i
61-0180 | 2019-10-26 15:00 | EDT | 4.753 |  | 15.047 |  | 7.91 | i | 93.9 | i | 45168.7 |  | 29.26 |  | 7.78 |  | 1 | c, i | 3.42 | c, i
61-0180 | 2019-10-26 15:15 | EDT | 4.817 |  | 15.045 |  | 7.9 | i | 93.8 | i | 45210.5 |  | 29.29 |  | 7.78 |  | 1.12 | c, i | 3.58 | c, i
61-0180 | 2019-10-26 15:30 | EDT | 4.877 |  | 15.047 |  | 7.85 | i | 93.3 | i | 45307.4 |  | 29.36 |  | 7.78 |  | 1.14 | c, i | 3.52 | c, i
61-0180 | 2019-10-26 15:45 | EDT | 4.952 |  | 15.047 |  | 7.81 | i | 92.9 | i | 45367.1 |  | 29.4 |  | 7.77 |  | 1.07 | c, i | 3.49 | c, i
61-0180 | 2019-10-26 16:00 | EDT | 5.027 |  | 15.043 |  | 7.82 | i | 92.9 | i | 45393.5 |  | 29.42 |  | 7.78 |  | 1.1 | c, i | 3.7 | c, i
61-0180 | 2019-10-26 16:15 | EDT | 5.12 |  | 15.032 |  | 7.86 | i | 93.4 | i | 45399.7 |  | 29.42 |  | 7.78 |  | 1.14 | c, i | 3.72 | c, i
61-0180 | 2019-10-26 16:30 | EDT | 5.24 |  | 15.022 |  | 7.89 | i | 93.7 | i | 45424.4 |  | 29.44 |  | 7.78 |  | 1.07 | c, i | 3.43 | c, i
61-0180 | 2019-10-26 16:45 | EDT | 5.506 |  | 15.018 |  | 7.89 | i | 93.7 | i | 45405.3 |  | 29.43 |  | 7.78 |  | 1.07 | c, i | 3.53 | c, i
61-0180 | 2019-10-26 17:00 | EDT | 5.529 |  | 15.014 |  | 7.92 | i | 94.1 | i | 45386.5 |  | 29.41 |  | 7.78 |  | 1.09 | c, i | 3.58 | c, i
61-0180 | 2019-10-26 17:15 | EDT | 5.547 |  | 15.01 |  | 7.98 | i | 94.8 | i | 45387 |  | 29.41 |  | 7.79 |  | 1.12 | c, i | 3.62 | c, i
61-0180 | 2019-10-26 17:30 | EDT | 5.54 |  | 15.009 |  | 8.04 | i | 95.5 | i | 45415 |  | 29.43 |  | 7.79 |  | 1.16 | c, i | 3.92 | c, i
61-0180 | 2019-10-26 17:45 | EDT | 5.555 |  | 15.008 |  | 8.06 | i | 95.8 | i | 45450.6 |  | 29.46 |  | 7.79 |  | 1.24 | c, i | 4.16 | c, i
61-0180 | 2019-10-26 18:00 | EDT | 5.552 |  | 15.005 |  | 8.02 | i | 95.3 | i | 45521.9 |  | 29.51 |  | 7.79 |  | 1.2 | c, i | 4.8 | c, i
61-0180 | 2019-10-26 18:15 | EDT | 5.546 |  | 15.001 |  | 7.89 | i | 93.9 | i | 45694.9 |  | 29.64 |  | 7.78 |  | 1.17 | c, i | 3.9 | c, i
61-0180 | 2019-10-26 18:30 | EDT | 5.55 |  | 15.001 |  | 7.93 | i | 94.3 | i | 45742.6 |  | 29.67 |  | 7.79 |  | 1.34 | c, i | 4.3 | c, i
61-0180 | 2019-10-26 18:45 | EDT | 5.556 |  | 15.013 |  | 7.99 | i | 95.2 | i | 45815.8 |  | 29.72 |  | 7.8 |  | 1.8 | c, i | 5.82 | c, i
61-0180 | 2019-10-26 19:00 | EDT | 5.562 |  | 15.015 |  | 8 | i | 95.3 | i | 45916.7 |  | 29.8 |  | 7.8 |  | 1.68 | c, i | 5.62 | c, i
61-0180 | 2019-10-26 19:15 | EDT | 5.571 |  | 15.016 |  | 8.01 | i | 95.5 | i | 45957.5 |  | 29.83 |  | 7.8 |  | 1.64 | c, i | 5.52 | c, i
61-0180 | 2019-10-26 19:30 | EDT | 5.569 |  | 15.017 |  | 8.02 | i | 95.5 | i | 45978.2 |  | 29.84 |  | 7.8 |  | 1.67 | c, i | 5.47 | c, i
61-0180 | 2019-10-26 19:45 | EDT | 5.574 |  | 15.017 |  | 8.02 | i | 95.6 | i | 45986.2 |  | 29.85 |  | 7.8 |  | 1.77 | c, i | 6.23 | c, i
61-0180 | 2019-10-26 20:00 | EDT | 5.573 |  | 15.024 |  | 8.01 | i | 95.4 | i | 45994.9 |  | 29.85 |  | 7.8 |  | 1.69 | c, i | 5.51 | c, i
61-0180 | 2019-10-26 20:15 | EDT | 5.567 |  | 15.035 |  | 8.06 | i | 96 | i | 45973.5 |  | 29.84 |  | 7.8 |  | 1.98 | c, i | 6.92 | c, i
61-0180 | 2019-10-26 20:30 | EDT | 5.558 |  | 15.028 |  | 8.03 | i | 95.7 | i | 45956.3 |  | 29.83 |  | 7.8 |  | 1.75 | c, i | 5.13 | c, i
61-0180 | 2019-10-26 20:45 | EDT | 5.553 |  | 15.015 |  | 7.97 | i | 94.8 | i | 45745.6 |  | 29.67 |  | 7.79 |  | 1.6 | c, i | 4.71 | c, i
61-0180 | 2019-10-26 21:00 | EDT | 5.549 |  | 15.018 |  | 8 | i | 95.2 | i | 45702.1 |  | 29.64 |  | 7.8 |  | 1.46 | c, i | 4.98 | c, i
61-0180 | 2019-10-26 21:15 | EDT | 5.545 |  | 15.026 |  | 8.03 | i | 95.6 | i | 45742.8 |  | 29.67 |  | 7.8 |  | 1.85 | c, i | 5.7 | c, i
61-0180 | 2019-10-26 21:30 | EDT | 5.532 |  | 15.027 |  | 8.02 | i | 95.4 | i | 45753 |  | 29.68 |  | 7.8 |  | 1.67 | c, i | 5.2 | c, i
61-0180 | 2019-10-26 21:45 | EDT | 5.447 |  | 15.028 |  | 8.04 | i | 95.8 | i | 45756.9 |  | 29.68 |  | 7.8 |  | 1.74 | c, i | 5.86 | c, i
61-0180 | 2019-10-26 22:00 | EDT | 5.335 |  | 15.025 |  | 8.04 | i | 95.7 | i | 45753.2 |  | 29.68 |  | 7.8 |  | 1.85 | c, i | 6.08 | c, i
61-0180 | 2019-10-26 22:15 | EDT | 5.218 |  | 15.027 |  | 8.01 | i | 95.4 | i | 45765.6 |  | 29.69 |  | 7.8 |  | 1.83 | c, i | 5.93 | c, i
61-0180 | 2019-10-26 22:30 | EDT | 5.11 |  | 15.024 |  | 8.03 | i | 95.5 | i | 45723 |  | 29.66 |  | 7.8 |  | 2.16 | c, i | 7.61 | c, i
61-0180 | 2019-10-26 22:45 | EDT | 5.011 |  | 15.025 |  | 7.98 | i | 95 | i | 45704.4 |  | 29.64 |  | 7.79 |  | 2.01 | c, i | 6.52 | c, i
61-0180 | 2019-10-26 23:00 | EDT | 4.91 |  | 15.026 |  | 7.95 | i | 94.5 | i | 45537.4 |  | 29.52 |  | 7.79 |  | 1.9 | c, i | 5.3 | c, i
61-0180 | 2019-10-26 23:15 | EDT | 4.793 |  | 15.022 |  | 7.91 | i | 94 | i | 45518.8 |  | 29.51 |  | 7.78 |  | 1.54 | c, i | 5.48 | c, i
61-0180 | 2019-10-26 23:30 | EDT | 4.706 |  | 15.018 |  | 7.81 | i | 93 | i | 45798.7 |  | 29.71 |  | 7.78 |  | 1.73 | c, i | 5.85 | c, i
61-0180 | 2019-10-26 23:45 | EDT | 4.616 |  | 15.011 |  | 7.77 | i | 92.4 | i | 45790.1 |  | 29.71 |  | 7.78 |  | 1.48 | c, i | 4.98 | c, i
61-0180 | 2019-10-27 | EDT | 4.549 |  | 15.01 |  | 7.76 | i | 92.3 | i | 45752.2 |  | 29.68 |  | 7.78 |  | 1.58 | c, i | 5.27 | c, i
61-0180 | 2019-10-27 00:15 | EDT | 4.502 |  | 15.011 |  | 7.76 | i | 92.3 | i | 45702.7 |  | 29.64 |  | 7.77 |  | 1.68 | c, i | 5.87 | c, i
61-0180 | 2019-10-27 00:30 | EDT | 4.46 |  | 15.013 |  | 7.71 | i | 91.7 | i | 45672.7 |  | 29.62 |  | 7.77 |  | 1.49 | c, i | 5.26 | c, i
61-0180 | 2019-10-27 00:45 | EDT | 4.462 |  | 15.016 |  | 7.72 | i | 91.8 | i | 45588.7 |  | 29.56 |  | 7.77 |  | 1.26 | c, i | 4.41 | c, i
61-0180 | 2019-10-27 01:00 | EDT | 4.463 |  | 15.023 |  | 7.82 | i | 92.9 | i | 45358.3 |  | 29.39 |  | 7.78 |  | 1.62 | c, i | 5.5 | c, i
61-0180 | 2019-10-27 01:15 | EDT | 4.486 |  | 15.024 |  | 7.81 | i | 92.7 | i | 45256.6 |  | 29.32 |  | 7.77 |  | 1.31 | c, i | 4.53 | c, i
61-0180 | 2019-10-27 01:30 | EDT | 4.533 |  | 15.023 |  | 7.8 | i | 92.6 | i | 45152.9 |  | 29.25 |  | 7.77 |  | 1.1 | c, i | 3.87 | c, i
61-0180 | 2019-10-27 01:45 | EDT | 4.59 |  | 15.04 |  | 7.89 | i | 93.7 | i | 45085.1 |  | 29.2 |  | 7.78 |  | 1.34 | c, i | 4.49 | c, i
61-0180 | 2019-10-27 02:00 | EDT | 4.654 |  | 15.052 |  | 8.02 | i | 95.2 | i | 45108.8 |  | 29.22 |  | 7.79 |  | 1.69 | c, i | 5.43 | c, i
61-0180 | 2019-10-27 02:15 | EDT | 4.677 |  | 15.043 |  | 8.05 | i | 95.6 | i | 45088.2 |  | 29.2 |  | 7.79 |  | 1.78 | c, i | 5.79 | c, i
61-0180 | 2019-10-27 02:30 | EDT | 4.698 |  | 15.036 |  | 8.1 | i | 96.1 | i | 45036.4 |  | 29.16 |  | 7.8 |  | 2.01 | c, i | 7.31 | c, i
61-0180 | 2019-10-27 02:45 | EDT | 4.696 |  | 15.039 |  | 8.09 | i | 96 | i | 45014.1 |  | 29.15 |  | 7.8 |  | 2.18 | c, i | 7.06 | c, i
61-0180 | 2019-10-27 03:00 | EDT | 4.713 |  | 15.04 |  | 8.11 | i | 96.2 | i | 44980.5 |  | 29.12 |  | 7.8 |  | 1.72 | c, i | 5.83 | c, i
61-0180 | 2019-10-27 03:15 | EDT | 4.729 |  | 15.039 |  | 8.1 | i | 96.1 | i | 44964.2 |  | 29.11 |  | 7.8 |  | 1.89 | c, i | 6.72 | c, i
61-0180 | 2019-10-27 03:30 | EDT | 4.756 |  | 15.04 |  | 8.06 | i | 95.7 | i | 44970.5 |  | 29.12 |  | 7.8 |  | 1.88 | c, i | 5.97 | c, i
61-0180 | 2019-10-27 03:45 | EDT | 4.809 |  | 15.038 |  | 8.09 | i | 96 | i | 44951.5 |  | 29.1 |  | 7.8 |  | 1.68 | c, i | 5.8 | c, i
61-0180 | 2019-10-27 04:00 | EDT | 4.885 |  | 15.041 |  | 8.02 | i | 95.2 | i | 44977 |  | 29.12 |  | 7.79 |  | 1.72 | c, i | 6.42 | c, i
61-0180 | 2019-10-27 04:15 | EDT | 4.954 |  | 15.041 |  | 7.96 | i | 94.5 | i | 45024.1 |  | 29.15 |  | 7.79 |  | 1.59 | c, i | 5.01 | c, i
61-0180 | 2019-10-27 04:30 | EDT | 5.086 |  | 15.049 |  | 7.83 | i | 93 | i | 45078.9 |  | 29.19 |  | 7.78 |  | 1.21 | c, i | 4.02 | c, i
61-0180 | 2019-10-27 04:45 | EDT | 5.204 |  | 15.054 |  | 7.95 | i | 94.4 | i | 45026.9 |  | 29.16 |  | 7.79 |  | 1.3 | c, i | 4.25 | c, i
61-0180 | 2019-10-27 05:00 | EDT | 5.328 |  | 15.036 |  | 7.61 | i | 90.5 | i | 45441.8 |  | 29.45 |  | 7.76 |  | 0.95 | c, i | 3.37 | c, i
61-0180 | 2019-10-27 05:15 | EDT | 5.383 |  | 15.033 |  | 7.7 | i | 91.6 | i | 45447.4 |  | 29.46 |  | 7.77 |  | 1.17 | c, i | 3.74 | c, i
61-0180 | 2019-10-27 05:30 | EDT | 5.441 |  | 15.015 |  | 7.61 | i | 90.4 | i | 45471.7 |  | 29.48 |  | 7.76 |  | 0.93 | c, i | 3.18 | c, i
61-0180 | 2019-10-27 05:45 | EDT | 5.522 |  | 15.002 |  | 7.53 | i | 89.4 | i | 45472 |  | 29.48 |  | 7.75 |  | 0.84 | c, i | 2.92 | c, i
61-0180 | 2019-10-27 06:00 | EDT | 5.525 |  | 14.99 |  | 7.52 | i | 89.4 | i | 45490.3 |  | 29.49 |  | 7.75 |  | 0.85 | c, i | 3.02 | c, i
61-0180 | 2019-10-27 06:15 | EDT | 5.521 |  | 14.981 |  | 7.57 | i | 90 | i | 45516.5 |  | 29.51 |  | 7.76 |  | 0.88 | c, i | 3.06 | c, i
61-0180 | 2019-10-27 06:30 | EDT | 5.516 |  | 14.973 |  | 7.65 | i | 90.9 | i | 45571.3 |  | 29.55 |  | 7.76 |  | 0.99 | c, i | 3.43 | c, i
61-0180 | 2019-10-27 06:45 | EDT | 5.483 |  | 14.951 |  | 7.8 | i | 92.6 | i | 45599.3 |  | 29.57 |  | 7.77 |  | 1.08 | c, i | 3.67 | c, i
61-0180 | 2019-10-27 07:00 | EDT | 5.512 |  | 14.925 |  | 7.88 | i | 93.6 | i | 45618.6 |  | 29.58 |  | 7.78 |  | 1.2 | c, i | 4.1 | c, i
61-0180 | 2019-10-27 07:15 | EDT | 5.524 |  | 14.91 |  | 7.92 | i | 94 | i | 45628.5 |  | 29.59 |  | 7.78 |  | 1.21 | c, i | 4.31 | c, i
61-0180 | 2019-10-27 07:30 | EDT | 5.527 |  | 14.887 |  | 7.98 | i | 94.7 | i | 45612.4 |  | 29.57 |  | 7.79 |  | 1.41 | c, i | 4.71 | c, i
61-0180 | 2019-10-27 07:45 | EDT | 5.53 |  | 14.88 |  | 7.99 | i | 94.8 | i | 45622.8 |  | 29.58 |  | 7.79 |  | 1.33 | c, i | 4.71 | c, i
61-0180 | 2019-10-27 08:00 | EDT | 5.539 |  | 14.872 |  | 8.03 | i | 95.2 | i | 45677.3 |  | 29.62 |  | 7.79 |  | 1.45 | c, i | 5.11 | c, i
61-0180 | 2019-10-27 08:15 | EDT | 5.536 |  | 14.888 |  | 8.03 | i | 95.3 | i | 45743 |  | 29.67 |  | 7.8 |  | 1.39 | c, i | 4.7 | c, i
61-0180 | 2019-10-27 08:30 | EDT | 5.541 |  | 14.905 |  | 8.04 | i | 95.4 | i | 45777.1 |  | 29.69 |  | 7.8 |  | 1.47 | c, i | 4.79 | c, i
61-0180 | 2019-10-27 08:45 | EDT | 5.537 |  | 14.906 |  | 8.01 | i | 95.1 | i | 45778.1 |  | 29.69 |  | 7.8 |  | 1.4 | c, i | 4.62 | c, i
61-0180 | 2019-10-27 09:00 | EDT | 5.531 |  | 14.908 |  | 7.99 | i | 94.9 | i | 45789.8 |  | 29.7 |  | 7.79 |  | 1.21 | c, i | 4.31 | c, i
61-0180 | 2019-10-27 09:15 | EDT | 5.502 |  | 14.898 |  | 7.93 | i | 94.2 | i | 45702.6 |  | 29.64 |  | 7.79 |  | 0.95 | c, i | 3.69 | c, i
61-0180 | 2019-10-27 09:30 | EDT | 5.503 |  | 14.907 |  | 7.89 | i | 93.6 | i | 45601.2 |  | 29.57 |  | 7.78 |  | 0.98 | c, i | 3.35 | c, i
61-0180 | 2019-10-27 09:45 | EDT | 5.496 |  | 14.908 |  | 7.88 | i | 93.4 | i | 45371.7 |  | 29.4 |  | 7.78 |  | 1.1 | c, i | 3.82 | c, i
61-0180 | 2019-10-27 10:00 | EDT | 5.491 |  | 14.933 |  | 7.81 | i | 92.7 | i | 45582.9 |  | 29.55 |  | 7.77 |  | 0.85 | c, i | 3.02 | c, i
61-0180 | 2019-10-27 10:15 | EDT | 5.462 |  | 14.931 |  | 7.84 | i | 93 | i | 45583.6 |  | 29.55 |  | 7.78 |  | 0.96 | c, i | 3.34 | c, i
61-0180 | 2019-10-27 10:30 | EDT | 5.384 |  | 14.904 |  | 7.93 | i | 94.1 | i | 45551.4 |  | 29.53 |  | 7.79 |  | 1.08 | c, i | 3.74 | c, i
61-0180 | 2019-10-27 10:45 | EDT | 5.29 |  | 14.85 |  | 8.02 | i | 94.9 | i | 45277.9 |  | 29.33 |  | 7.79 |  | 1.23 | c, i | 4.2 | c, i
61-0180 | 2019-10-27 11:00 | EDT | 5.176 |  | 14.851 |  | 7.99 | i | 94.6 | i | 45218.1 |  | 29.29 |  | 7.79 |  | 1.23 | c, i | 4.22 | c, i
61-0180 | 2019-10-27 11:15 | EDT | 5.062 |  | 14.859 |  | 7.98 | i | 94.4 | i | 45196.7 |  | 29.27 |  | 7.79 |  | 1.18 | c, i | 4.07 | c, i
61-0180 | 2019-10-27 11:30 | EDT | 4.95 |  | 14.835 |  | 7.97 | i | 94.2 | i | 45000.5 |  | 29.13 |  | 7.78 |  | 1.13 | c, i | 3.8 | c, i
61-0180 | 2019-10-27 11:45 | EDT | 4.844 |  | 14.846 |  | 7.93 | i | 93.8 | i | 44936.5 |  | 29.09 |  | 7.78 |  | 1.05 | c, i | 3.67 | c, i
61-0180 | 2019-10-27 12:00 | EDT | 4.768 |  | 14.846 |  | 7.89 | i | 93.2 | i | 44863.2 |  | 29.03 |  | 7.77 |  | 1 | c, i | 3.48 | c, i
61-0180 | 2019-10-27 12:15 | EDT | 4.666 |  | 14.833 |  | 7.83 | i | 92.4 | i | 44677.2 |  | 28.9 |  | 7.76 |  | 0.9 | c, i | 3.16 | c, i
61-0180 | 2019-10-27 12:30 | EDT | 4.576 |  | 14.813 |  | 7.8 | i | 91.9 | i | 44491.8 |  | 28.77 |  | 7.76 |  | 0.87 | c, i | 3.15 | c, i
61-0180 | 2019-10-27 12:45 | EDT | 4.505 |  | 14.796 |  | 7.79 | i | 91.8 | i | 44397 |  | 28.7 |  | 7.75 |  | 1.07 | c, i | 3.6 | c, i
61-0180 | 2019-10-27 13:00 | EDT | 4.428 |  | 14.79 |  | 7.78 | i | 91.6 | i | 44349.7 |  | 28.67 |  | 7.75 |  | 0.98 | c, i | 3.36 | c, i
61-0180 | 2019-10-27 13:15 | EDT | 4.405 |  | 14.818 |  | 7.81 | i | 92.2 | i | 44620.2 |  | 28.86 |  | 7.76 |  | 1 | c, i | 3.39 | c, i
61-0180 | 2019-10-27 13:30 | EDT | 4.406 |  | 14.817 |  | 7.79 | i | 91.9 | i | 44657.2 |  | 28.89 |  | 7.76 |  | 0.93 | c, i | 3.19 | c, i
61-0180 | 2019-10-27 13:45 | EDT | 4.426 |  | 14.783 |  | 7.8 | i | 91.9 | i | 44419.8 |  | 28.72 |  | 7.76 |  | 1.01 | c, i | 3.54 | c, i
61-0180 | 2019-10-27 14:00 | EDT | 4.461 |  | 14.774 |  | 7.8 | i | 91.8 | i | 44400.8 |  | 28.7 |  | 7.76 |  | 0.95 | c, i | 3.31 | c, i
61-0180 | 2019-10-27 14:15 | EDT | 4.521 |  | 14.759 |  | 7.82 | i | 92 | i | 44351.9 |  | 28.67 |  | 7.75 |  | 1.05 | c, i | 3.52 | c, i
61-0180 | 2019-10-27 14:30 | EDT | 4.56 |  | 14.745 |  | 7.84 | i | 92.2 | i | 44328.6 |  | 28.65 |  | 7.76 |  | 1.23 | c, i | 4.23 | c, i
61-0180 | 2019-10-27 14:45 | EDT | 4.611 |  | 14.742 |  | 7.84 | i | 92.2 | i | 44357.6 |  | 28.67 |  | 7.76 |  | 1.29 | c, i | 4.16 | c, i
61-0180 | 2019-10-27 15:00 | EDT | 4.647 |  | 14.739 |  | 7.84 | i | 92.3 | i | 44382 |  | 28.69 |  | 7.75 |  | 1.16 | c, i | 3.87 | c, i
61-0180 | 2019-10-27 15:15 | EDT | 4.671 |  | 14.728 |  | 7.87 | i | 92.5 | i | 44391.2 |  | 28.69 |  | 7.76 |  | 1.11 | c, i | 3.93 | c, i
61-0180 | 2019-10-27 15:30 | EDT | 4.686 |  | 14.686 |  | 7.95 | i | 93.5 | i | 44447.1 |  | 28.73 |  | 7.77 |  | 1.26 | c, i | 4.25 | c, i
61-0180 | 2019-10-27 15:45 | EDT | 4.709 |  | 14.668 |  | 8.05 | i | 94.5 | i | 44481.2 |  | 28.76 |  | 7.78 |  | 1.33 | c, i | 4.31 | c, i
61-0180 | 2019-10-27 16:00 | EDT | 4.75 |  | 14.657 |  | 8.07 | i | 94.8 | i | 44419.1 |  | 28.71 |  | 7.78 |  | 1.49 | c, i | 4.85 | c, i
61-0180 | 2019-10-27 16:15 | EDT | 4.815 |  | 14.652 |  | 8.05 | i | 94.5 | i | 44346.8 |  | 28.66 |  | 7.78 |  | 1.51 | c, i | 5 | c, i
61-0180 | 2019-10-27 16:30 | EDT | 4.882 |  | 14.648 |  | 8.04 | i | 94.4 | i | 44314.2 |  | 28.64 |  | 7.77 |  | 1.35 | c, i | 4.61 | c, i
61-0180 | 2019-10-27 16:45 | EDT | 4.99 |  | 14.645 |  | 8.02 | i | 94.1 | i | 44348.1 |  | 28.66 |  | 7.77 |  | 1.25 | c, i | 4.16 | c, i
61-0180 | 2019-10-27 17:00 | EDT | 5.103 |  | 14.629 |  | 8.06 | i | 94.6 | i | 44358.4 |  | 28.67 |  | 7.78 |  | 1.43 | c, i | 4.65 | c, i
61-0180 | 2019-10-27 17:15 | EDT | 5.239 |  | 14.617 |  | 8.08 | i | 94.8 | i | 44375 |  | 28.68 |  | 7.78 |  | 1.36 | c, i | 4.57 | c, i
61-0180 | 2019-10-27 17:30 | EDT | 5.351 |  | 14.616 |  | 8.07 | i | 94.7 | i | 44394 |  | 28.69 |  | 7.78 |  | 1.29 | c, i | 4.41 | c, i
61-0180 | 2019-10-27 17:45 | EDT | 5.361 |  | 14.638 |  | 8 | i | 94 | i | 44429.6 |  | 28.72 |  | 7.77 |  | 1.26 | c, i | 4.16 | c, i
61-0180 | 2019-10-27 18:00 | EDT | 5.35 |  | 14.652 |  | 7.98 | i | 93.8 | i | 44442.5 |  | 28.73 |  | 7.77 |  | 1.18 | c, i | 3.99 | c, i
61-0180 | 2019-10-27 18:15 | EDT | 5.364 |  | 14.672 |  | 7.95 | i | 93.4 | i | 44426.5 |  | 28.72 |  | 7.77 |  | 1.17 | c, i | 4.03 | c, i
61-0180 | 2019-10-27 18:30 | EDT | 5.357 |  | 14.684 |  | 7.94 | i | 93.3 | i | 44424 |  | 28.72 |  | 7.76 |  | 1.18 | c, i | 4.07 | c, i
61-0180 | 2019-10-27 18:45 | EDT | 5.351 |  | 14.687 |  | 7.93 | i | 93.3 | i | 44435.2 |  | 28.72 |  | 7.76 |  | 1.26 | c, i | 4.26 | c, i
61-0180 | 2019-10-27 19:00 | EDT | 5.373 |  | 14.687 |  | 7.93 | i | 93.2 | i | 44447.5 |  | 28.73 |  | 7.76 |  | 1.26 | c, i | 4.31 | c, i
61-0180 | 2019-10-27 19:15 | EDT | 5.373 |  | 14.686 |  | 7.93 | i | 93.2 | i | 44461.1 |  | 28.74 |  | 7.76 |  | 1.3 | c, i | 4.51 | c, i
61-0180 | 2019-10-27 19:30 | EDT | 5.376 |  | 14.685 |  | 7.93 | i | 93.3 | i | 44473.7 |  | 28.75 |  | 7.77 |  | 1.33 | c, i | 4.6 | c, i
61-0180 | 2019-10-27 19:45 | EDT | 5.378 |  | 14.78 |  | 7.67 | i | 90.6 | i | 44910.7 |  | 29.07 |  | 7.75 |  | 0.91 | c, i | 3.19 | c, i
61-0180 | 2019-10-27 20:00 | EDT | 5.384 |  | 14.744 |  | 7.85 | i | 92.7 | i | 45031.5 |  | 29.15 |  | 7.77 |  | 1.29 | c, i | 4.37 | c, i
61-0180 | 2019-10-27 20:15 | EDT | 5.383 |  | 14.704 |  | 7.99 | i | 94.2 | i | 45162.1 |  | 29.25 |  | 7.78 |  | 1.72 | c, i | 6.24 | c, i
61-0180 | 2019-10-27 20:30 | EDT | 5.383 |  | 14.68 |  | 8.04 | i | 94.9 | i | 45454.4 |  | 29.46 |  | 7.79 |  | 1.58 | c, i | 5.43 | c, i
61-0180 | 2019-10-27 20:45 | EDT | 5.39 |  | 14.665 |  | 8.13 | i | 96.1 | i | 45819.2 |  | 29.72 |  | 7.8 |  | 1.73 | c, i | 5.83 | c, i
61-0180 | 2019-10-27 21:00 | EDT | 5.384 |  | 14.697 |  | 8.12 | i | 96.1 | i | 46020.4 |  | 29.86 |  | 7.81 |  | 1.58 | c, i | 5.44 | c, i
61-0180 | 2019-10-27 21:15 | EDT | 5.371 |  | 14.711 |  | 8.09 | i | 95.8 | i | 46068.3 |  | 29.9 |  | 7.8 |  | 1.55 | c, i | 5.32 | c, i
61-0180 | 2019-10-27 21:30 | EDT | 5.363 |  | 14.714 |  | 8.07 | i | 95.6 | i | 46075.4 |  | 29.9 |  | 7.8 |  | 1.52 | c, i | 5.35 | c, i
61-0180 | 2019-10-27 21:45 | EDT | 5.356 |  | 14.715 |  | 8.06 | i | 95.5 | i | 46059 |  | 29.89 |  | 7.8 |  | 1.44 | c, i | 5.25 | c, i
61-0180 | 2019-10-27 22:00 | EDT | 5.344 |  | 14.713 |  | 8.04 | i | 95.3 | i | 46041.6 |  | 29.88 |  | 7.8 |  | 1.3 | c, i | 4.63 | c, i
61-0180 | 2019-10-27 22:15 | EDT | 5.316 |  | 14.696 |  | 8.06 | i | 95.4 | i | 45932.5 |  | 29.8 |  | 7.8 |  | 1.43 | c, i | 5.03 | c, i
61-0180 | 2019-10-27 22:30 | EDT | 5.192 |  | 14.688 |  | 8.05 | i | 95.2 | i | 45861.2 |  | 29.75 |  | 7.8 |  | 1.36 | c, i | 4.8 | c, i
61-0180 | 2019-10-27 22:45 | EDT | 5.088 |  | 14.659 |  | 8.07 | i | 95.3 | i | 45550.2 |  | 29.52 |  | 7.79 |  | 1.37 | c, i | 4.72 | c, i
61-0180 | 2019-10-27 23:00 | EDT | 4.988 |  | 14.651 |  | 8.01 | i | 94.3 | i | 44965.4 |  | 29.1 |  | 7.78 |  | 1.26 | c, i | 4.54 | c, i
61-0180 | 2019-10-27 23:15 | EDT | 4.867 |  | 14.654 |  | 8 | i | 94.1 | i | 44950.2 |  | 29.09 |  | 7.78 |  | 1.37 | c, i | 4.87 | c, i
61-0180 | 2019-10-27 23:30 | EDT | 4.74 |  | 14.66 |  | 7.96 | i | 93.7 | i | 44860.3 |  | 29.03 |  | 7.78 |  | 1.12 | c, i | 4.22 | c, i
61-0180 | 2019-10-27 23:45 | EDT | 4.619 |  | 14.665 |  | 7.92 | i | 93.2 | i | 44746.3 |  | 28.95 |  | 7.77 |  | 1.21 | c, i | 4.04 | c, i
61-0180 | 2019-10-28 | EDT | 4.531 |  | 14.668 |  | 7.89 | i | 92.7 | i | 44650.2 |  | 28.88 |  | 7.77 |  | 1.12 | c, i | 3.94 | c, i
61-0180 | 2019-10-28 00:15 | EDT | 4.427 |  | 14.673 |  | 7.84 | i | 92.1 | i | 44509.1 |  | 28.78 |  | 7.76 |  | 1.03 | c, i | 3.64 | c, i
61-0180 | 2019-10-28 00:30 | EDT | 4.353 |  | 14.678 |  | 7.8 | i | 91.6 | i | 44431.8 |  | 28.72 |  | 7.75 |  | 0.91 | c, i | 3.36 | c, i
61-0180 | 2019-10-28 00:45 | EDT | 4.289 |  | 14.674 |  | 7.78 | i | 91.4 | i | 44376.1 |  | 28.68 |  | 7.75 |  | 0.95 | c, i | 3.42 | c, i
61-0180 | 2019-10-28 01:00 | EDT | 4.205 |  | 14.673 |  | 7.77 | i | 91.3 | i | 44352.6 |  | 28.67 |  | 7.75 |  | 0.9 | c, i | 3.31 | c, i
61-0180 | 2019-10-28 01:15 | EDT | 4.281 |  | 14.674 |  | 7.79 | i | 91.9 | i | 45407.3 |  | 29.42 |  | 7.77 |  | 0.99 | c, i | 3.55 | c, i
61-0180 | 2019-10-28 01:30 | EDT | 4.407 |  | 14.688 |  | 7.74 | i | 91.4 | i | 45529.9 |  | 29.51 |  | 7.77 |  | 0.93 | c, i | 3.37 | c, i
61-0180 | 2019-10-28 01:45 | EDT | 4.41 |  | 14.707 |  | 7.69 | i | 90.9 | i | 45588.1 |  | 29.55 |  | 7.76 |  | 0.8 | c, i | 2.91 | c, i
61-0180 | 2019-10-28 02:00 | EDT | 4.407 |  | 14.716 |  | 7.67 | i | 90.7 | i | 45596.5 |  | 29.56 |  | 7.76 |  | 0.8 | c, i | 2.97 | c, i
61-0180 | 2019-10-28 02:15 | EDT | 4.501 |  | 14.718 |  | 7.67 | i | 90.6 | i | 45552.6 |  | 29.53 |  | 7.76 |  | 0.81 | c, i | 3.02 | c, i
61-0180 | 2019-10-28 02:30 | EDT | 4.566 |  | 14.715 |  | 7.64 | i | 90.2 | i | 45482.6 |  | 29.48 |  | 7.76 |  | 0.78 | c, i | 2.88 | c, i
61-0180 | 2019-10-28 02:45 | EDT | 4.618 |  | 14.691 |  | 7.67 | i | 90.5 | i | 45314.4 |  | 29.36 |  | 7.76 |  | 0.88 | c, i | 3.1 | c, i
61-0180 | 2019-10-28 03:00 | EDT | 4.699 |  | 14.65 |  | 7.74 | i | 91.1 | i | 44957.1 |  | 29.1 |  | 7.76 |  | 0.88 | c, i | 3.1 | c, i
61-0180 | 2019-10-28 03:15 | EDT | 4.744 |  | 14.621 |  | 7.77 | i | 91.4 | i | 44867.8 |  | 29.03 |  | 7.76 |  | 0.88 | c, i | 3.22 | c, i
61-0180 | 2019-10-28 03:30 | EDT | 4.761 |  | 14.592 |  | 7.81 | i | 91.8 | i | 44854.1 |  | 29.02 |  | 7.76 |  | 0.92 | c, i | 3.29 | c, i
61-0180 | 2019-10-28 03:45 | EDT | 4.799 |  | 14.562 |  | 7.84 | i | 92 | i | 44788.4 |  | 28.98 |  | 7.76 |  | 0.89 | c, i | 3.2 | c, i
61-0180 | 2019-10-28 04:00 | EDT | 4.853 |  | 14.533 |  | 7.87 | i | 92.3 | i | 44687.5 |  | 28.9 |  | 7.77 |  | 0.93 | c, i | 3.41 | c, i
61-0180 | 2019-10-28 04:15 | EDT | 4.915 |  | 14.519 |  | 7.87 | i | 92.3 | i | 44706.9 |  | 28.92 |  | 7.77 |  | 0.96 | c, i | 3.35 | c, i
61-0180 | 2019-10-28 04:30 | EDT | 4.953 |  | 14.504 |  | 7.89 | i | 92.5 | i | 44558.3 |  | 28.81 |  | 7.77 |  | 1.03 | c, i | 3.73 | c, i
61-0180 | 2019-10-28 04:45 | EDT | 5.03 |  | 14.489 |  | 7.91 | i | 92.5 | i | 44337.5 |  | 28.65 |  | 7.77 |  | 1.01 | c, i | 3.22 | c, i
61-0180 | 2019-10-28 05:00 | EDT | 5.098 |  | 14.479 |  | 7.9 | i | 92.5 | i | 44571.8 |  | 28.82 |  | 7.77 |  | 0.97 | c, i | 3.46 | c, i
61-0180 | 2019-10-28 05:15 | EDT | 5.182 |  | 14.464 |  | 7.89 | i | 92.4 | i | 44621.1 |  | 28.85 |  | 7.77 |  | 0.95 | c, i | 3.51 | c, i
61-0180 | 2019-10-28 05:30 | EDT | 5.266 |  | 14.439 |  | 7.89 | i | 92.4 | i | 44608.6 |  | 28.84 |  | 7.77 |  | 1 | c, i | 3.59 | c, i
61-0180 | 2019-10-28 05:45 | EDT | 5.362 |  | 14.412 |  | 7.92 | i | 92.6 | i | 44578.5 |  | 28.82 |  | 7.77 |  | 1 | c, i | 3.59 | c, i
61-0180 | 2019-10-28 06:00 | EDT | 5.39 |  | 14.308 |  | 8.06 | i | 94 | i | 44446.5 |  | 28.72 |  | 7.78 |  | 1.34 | c, i | 4.52 | c, i
61-0180 | 2019-10-28 06:15 | EDT | 5.315 |  | 14.348 |  | 8.03 | i | 93.6 | i | 44109.6 |  | 28.48 |  | 7.78 |  | 1.24 | c, i | 4.33 | c, i
61-0180 | 2019-10-28 06:30 | EDT | 5.368 |  | 14.377 |  | 7.99 | i | 93.3 | i | 44624.4 |  | 28.85 |  | 7.77 |  | 1.2 | c, i | 4.28 | c, i
61-0180 | 2019-10-28 06:45 | EDT | 5.477 |  | 14.338 |  | 8.01 | i | 93.5 | i | 44563.6 |  | 28.81 |  | 7.77 |  | 1.14 | c, i | 3.84 | c, i
61-0180 | 2019-10-28 07:00 | EDT | 5.499 |  | 14.338 |  | 8.01 | i | 93.5 | i | 44575.3 |  | 28.82 |  | 7.77 |  | 1.05 | c, i | 3.95 | c, i
61-0180 | 2019-10-28 07:15 | EDT | 5.508 |  | 14.384 |  | 7.97 | i | 93.2 | i | 44630.8 |  | 28.86 |  | 7.77 |  | 1.07 | c, i | 3.85 | c, i
61-0180 | 2019-10-28 07:30 | EDT | 5.515 |  | 14.5 |  | 7.81 | i | 91.6 | i | 44822.4 |  | 29 |  | 7.76 |  | 0.83 | c, i | 3.12 | c, i
61-0180 | 2019-10-28 07:45 | EDT | 5.519 |  | 14.592 |  | 7.61 | i | 89.5 | i | 45000.9 |  | 29.13 |  | 7.75 |  | 0.63 | c, i | 2.29 | c, i
61-0180 | 2019-10-28 08:00 | EDT | 5.535 |  | 14.602 |  | 7.62 | i | 89.6 | i | 45005.5 |  | 29.13 |  | 7.75 |  | 0.64 | c, i | 2.45 | c, i
61-0180 | 2019-10-28 08:15 | EDT | 5.532 |  | 14.597 |  | 7.73 | i | 90.9 | i | 45029.9 |  | 29.15 |  | 7.76 |  | 0.73 | c, i | 2.73 | c, i
61-0180 | 2019-10-28 08:30 | EDT | 5.537 |  | 14.557 |  | 7.78 | i | 91.4 | i | 45008.3 |  | 29.13 |  | 7.76 |  | 0.76 | c, i | 2.96 | c, i
61-0180 | 2019-10-28 08:45 | EDT | 5.541 |  | 14.542 |  | 7.81 | i | 91.8 | i | 45005.8 |  | 29.13 |  | 7.76 |  | 0.75 | c, i | 2.93 | c, i
61-0180 | 2019-10-28 09:00 | EDT | 5.546 |  | 14.563 |  | 7.82 | i | 91.9 | i | 45062.9 |  | 29.17 |  | 7.76 |  | 0.75 | c, i | 2.69 | c, i
61-0180 | 2019-10-28 09:15 | EDT | 5.54 |  | 14.572 |  | 7.84 | i | 92.2 | i | 45125.4 |  | 29.22 |  | 7.77 |  | 0.76 | c, i | 2.79 | c, i
61-0180 | 2019-10-28 09:30 | EDT | 5.543 |  | 14.559 |  | 7.89 | i | 92.8 | i | 45182.8 |  | 29.26 |  | 7.77 |  | 0.87 | c, i | 2.89 | c, i
61-0180 | 2019-10-28 09:45 | EDT | 5.535 |  | 14.559 |  | 7.89 | i | 92.8 | i | 45168.8 |  | 29.25 |  | 7.77 |  | 0.85 | c, i | 3.1 | c, i
61-0180 | 2019-10-28 10:00 | EDT | 5.527 |  | 14.557 |  | 7.89 | i | 92.7 | i | 45154.9 |  | 29.24 |  | 7.77 |  | 0.75 | c, i | 2.78 | c, i
61-0180 | 2019-10-28 10:15 | EDT | 5.523 |  | 14.547 |  | 7.88 | i | 92.6 | i | 45108.1 |  | 29.2 |  | 7.77 |  | 0.75 | c, i | 2.59 | c, i
61-0180 | 2019-10-28 10:30 | EDT | 5.517 |  | 14.54 |  | 7.91 | i | 92.9 | i | 45169.3 |  | 29.25 |  | 7.77 |  | 0.79 | c, i | 2.8 | c, i
61-0180 | 2019-10-28 10:45 | EDT | 5.492 |  | 14.523 |  | 7.93 | i | 93.1 | i | 45140.4 |  | 29.23 |  | 7.78 |  | 0.8 | c, i | 3.05 | c, i
61-0180 | 2019-10-28 11:00 | EDT | 5.394 |  | 14.53 |  | 7.93 | i | 93.2 | i | 45242.3 |  | 29.3 |  | 7.78 |  | 0.74 | c, i | 2.73 | c, i
61-0180 | 2019-10-28 11:15 | EDT | 5.275 |  | 14.516 |  | 7.95 | i | 93.4 | i | 45211.8 |  | 29.28 |  | 7.78 |  | 0.78 | c, i | 2.9 | c, i
61-0180 | 2019-10-28 11:30 | EDT | 5.165 |  | 14.506 |  | 7.93 | i | 93.2 | i | 45137 |  | 29.22 |  | 7.78 |  | 0.91 | c, i | 3.13 | c, i
61-0180 | 2019-10-28 11:45 | EDT | 5.062 |  | 14.479 |  | 7.95 | i | 93.3 | i | 44993 |  | 29.12 |  | 7.78 |  | 0.88 | c, i | 3.15 | c, i
61-0180 | 2019-10-28 12:00 | EDT | 4.958 |  | 14.466 |  | 7.95 | i | 93.2 | i | 44753 |  | 28.95 |  | 7.77 |  | 0.91 | c, i | 3.2 | c, i
61-0180 | 2019-10-28 12:15 | EDT | 4.851 |  | 14.476 |  | 7.93 | i | 93 | i | 44767.1 |  | 28.96 |  | 7.77 |  | 0.8 | c, i | 2.84 | c, i
61-0180 | 2019-10-28 12:30 | EDT | 4.739 |  | 14.601 |  | 7.81 | i | 92 | i | 45443.1 |  | 29.45 |  | 7.77 |  | 0.73 | c, i | 2.47 | c, i
61-0180 | 2019-10-28 12:45 | EDT | 4.639 |  | 14.613 |  | 7.78 | i | 91.7 | i | 45467 |  | 29.46 |  | 7.77 |  | 0.7 | c, i | 2.41 | c, i
61-0180 | 2019-10-28 13:00 | EDT | 4.548 |  | 14.626 |  | 7.74 | i | 91.2 | i | 45462.8 |  | 29.46 |  | 7.77 |  | 0.65 | c, i | 2.32 | c, i
61-0180 | 2019-10-28 13:15 | EDT | 4.464 |  | 14.634 |  | 7.73 | i | 91.1 | i | 45448.8 |  | 29.45 |  | 7.77 |  | 0.75 | c, i | 2.4 | c, i
61-0180 | 2019-10-28 13:30 | EDT | 4.414 |  | 14.65 |  | 7.7 | i | 90.8 | i | 45474.7 |  | 29.47 |  | 7.77 |  | 0.71 | c, i | 2.48 | c, i
61-0180 | 2019-10-28 13:45 | EDT | 4.383 |  | 14.649 |  | 7.69 | i | 90.7 | i | 45428.7 |  | 29.44 |  | 7.77 |  | 0.69 | c, i | 2.29 | c, i
61-0180 | 2019-10-28 14:00 | EDT | 4.375 |  | 14.641 |  | 7.69 | i | 90.6 | i | 45355 |  | 29.38 |  | 7.77 |  | 0.68 | c, i | 2.41 | c, i
61-0180 | 2019-10-28 14:15 | EDT | 4.389 |  | 14.634 |  | 7.68 | i | 90.5 | i | 45301.4 |  | 29.35 |  | 7.76 |  | 0.67 | c, i | 2.39 | c, i
61-0180 | 2019-10-28 14:30 | EDT | 4.423 |  | 14.618 |  | 7.7 | i | 90.7 | i | 45214.5 |  | 29.28 |  | 7.76 |  | 0.67 | c, i | 2.33 | c, i
61-0180 | 2019-10-28 14:45 | EDT | 4.463 |  | 14.596 |  | 7.72 | i | 90.8 | i | 45071.6 |  | 29.18 |  | 7.76 |  | 0.78 | c, i | 2.73 | c, i
61-0180 | 2019-10-28 15:00 | EDT | 4.504 |  | 14.571 |  | 7.78 | i | 91.4 | i | 44945.9 |  | 29.09 |  | 7.76 |  | 0.83 | c, i | 2.85 | c, i
61-0180 | 2019-10-28 15:15 | EDT | 4.528 |  | 14.542 |  | 7.85 | i | 92.2 | i | 44809.4 |  | 28.99 |  | 7.77 |  | 0.89 | c, i | 3.08 | c, i
61-0180 | 2019-10-28 15:30 | EDT | 4.547 |  | 14.536 |  | 7.86 | i | 92.2 | i | 44767.6 |  | 28.96 |  | 7.77 |  | 0.86 | c, i | 2.83 | c, i
61-0180 | 2019-10-28 15:45 | EDT | 4.556 |  | 14.527 |  | 7.88 | i | 92.5 | i | 44731.5 |  | 28.93 |  | 7.77 |  | 0.97 | c, i | 3.23 | c, i
61-0180 | 2019-10-28 16:00 | EDT | 4.582 |  | 14.517 |  | 7.92 | i | 92.9 | i | 44699.8 |  | 28.91 |  | 7.77 |  | 0.98 | c, i | 2.84 | c, i
61-0180 | 2019-10-28 16:15 | EDT | 4.61 |  | 14.505 |  | 7.97 | i | 93.4 | i | 44664.7 |  | 28.89 |  | 7.78 |  | 1.05 | c, i | 3.56 | c, i
61-0180 | 2019-10-28 16:30 | EDT | 4.647 |  | 14.49 |  | 8.06 | i | 94.4 | i | 44627.3 |  | 28.86 |  | 7.78 |  | 1.18 | c, i | 3.8 | c, i
61-0180 | 2019-10-28 16:45 | EDT | 4.702 |  | 14.48 |  | 8.1 | i | 94.9 | i | 44612.4 |  | 28.85 |  | 7.78 |  | 1.21 | c, i | 4.09 | c, i
61-0180 | 2019-10-28 17:00 | EDT | 4.761 |  | 14.476 |  | 8.11 | i | 95 | i | 44606.8 |  | 28.84 |  | 7.79 |  | 1.35 | c, i | 4.32 | c, i
61-0180 | 2019-10-28 17:15 | EDT | 4.833 |  | 14.476 |  | 8.1 | i | 94.9 | i | 44599.9 |  | 28.84 |  | 7.78 |  | 1.15 | c, i | 3.81 | c, i
61-0180 | 2019-10-28 17:30 | EDT | 4.908 |  | 14.491 |  | 7.99 | i | 93.6 | i | 44645 |  | 28.87 |  | 7.78 |  | 1.06 | c, i | 3.5 | c, i
61-0180 | 2019-10-28 17:45 | EDT | 5.021 |  | 14.485 |  | 8 | i | 93.7 | i | 44652.7 |  | 28.88 |  | 7.78 |  | 1.1 | c, i | 3.77 | c, i
61-0180 | 2019-10-28 18:00 | EDT | 5.159 |  | 14.479 |  | 8.03 | i | 94.1 | i | 44643.4 |  | 28.87 |  | 7.78 |  | 1.19 | c, i | 3.92 | c, i
61-0180 | 2019-10-28 18:15 | EDT | 5.317 |  | 14.469 |  | 8.07 | i | 94.5 | i | 44649 |  | 28.87 |  | 7.78 |  | 1.14 | c, i | 3.81 | c, i
61-0180 | 2019-10-28 18:30 | EDT | 5.509 |  | 14.467 |  | 8.06 | i | 94.4 | i | 44682.1 |  | 28.9 |  | 7.78 |  | 1.29 | c, i | 4.33 | c, i
61-0180 | 2019-10-28 18:45 | EDT | 5.504 |  | 14.473 |  | 8.03 | i | 94.1 | i | 44720.1 |  | 28.92 |  | 7.77 |  | 1.35 | c, i | 4.47 | c, i
61-0180 | 2019-10-28 19:00 | EDT | 5.56 |  | 14.493 |  | 8.02 | i | 94 | i | 44805.4 |  | 28.99 |  | 7.78 |  | 1.41 | c, i | 4.76 | c, i
61-0180 | 2019-10-28 19:15 | EDT | 5.564 |  | 14.545 |  | 7.76 | i | 91.3 | i | 45155 |  | 29.24 |  | 7.76 |  | 1.16 | c, i | 3.74 | c, i
61-0180 | 2019-10-28 19:30 | EDT | 5.562 |  | 14.579 |  | 7.64 | i | 90 | i | 45366.7 |  | 29.39 |  | 7.76 |  | 1.42 | c, i | 4.86 | c, i
61-0180 | 2019-10-28 19:45 | EDT | 5.567 |  | 14.579 |  | 7.67 | i | 90.4 | i | 45388.8 |  | 29.41 |  | 7.76 |  | 1.17 | c, i | 4.3 | c, i
61-0180 | 2019-10-28 20:00 | EDT | 5.576 |  | 14.572 |  | 7.68 | i | 90.4 | i | 45403.6 |  | 29.42 |  | 7.76 |  | 1.04 | c, i | 3.73 | c, i
61-0180 | 2019-10-28 20:15 | EDT | 5.58 |  | 14.569 |  | 7.77 | i | 91.4 | i | 45401.5 |  | 29.42 |  | 7.77 |  | 0.95 | c, i | 2.47 | c, i
61-0180 | 2019-10-28 20:30 | EDT | 5.581 |  | 14.589 |  | 7.91 | i | 93.2 | i | 45580.2 |  | 29.54 |  | 7.78 |  | 1 | c, i | 3.67 | c, i
61-0180 | 2019-10-28 20:45 | EDT | 5.584 |  | 14.582 |  | 7.96 | i | 93.8 | i | 45673.8 |  | 29.61 |  | 7.79 |  | 1.17 | c, i | 4.06 | c, i
61-0180 | 2019-10-28 21:00 | EDT | 5.584 |  | 14.574 |  | 8 | i | 94.3 | i | 45710.4 |  | 29.64 |  | 7.79 |  | 1.38 | c, i | 4.59 | c, i
61-0180 | 2019-10-28 21:15 | EDT | 5.583 |  | 14.577 |  | 7.98 | i | 94.2 | i | 45750.4 |  | 29.67 |  | 7.79 |  | 1.47 | c, i | 5.67 | c, i
61-0180 | 2019-10-28 21:30 | EDT | 5.581 |  | 14.577 |  | 7.98 | i | 94.1 | i | 45775.9 |  | 29.69 |  | 7.79 |  | 1.39 | c, i | 4.97 | c, i
61-0180 | 2019-10-28 21:45 | EDT | 5.58 |  | 14.579 |  | 7.98 | i | 94.1 | i | 45782.3 |  | 29.69 |  | 7.79 |  | 1.16 | c, i | 4.63 | c, i
61-0180 | 2019-10-28 22:00 | EDT | 5.567 |  | 14.579 |  | 7.99 | i | 94.2 | i | 45807.7 |  | 29.71 |  | 7.79 |  | 1.56 | c, i | 6.1 | c, i
61-0180 | 2019-10-28 22:15 | EDT | 5.554 |  | 14.577 |  | 7.97 | i | 94 | i | 45819.6 |  | 29.72 |  | 7.79 |  | 1.4 | c, i | 4.96 | c, i
61-0180 | 2019-10-28 22:30 | EDT | 5.553 |  | 14.577 |  | 7.97 | i | 94 | i | 45801.8 |  | 29.7 |  | 7.79 |  | 1.37 | c, i | 4.81 | c, i
61-0180 | 2019-10-28 22:45 | EDT | 5.552 |  | 14.571 |  | 7.97 | i | 94 | i | 45754.3 |  | 29.67 |  | 7.79 |  | 1.52 | c, i | 5.58 | c, i
61-0180 | 2019-10-28 23:00 | EDT | 5.546 |  | 14.569 |  | 7.94 | i | 93.6 | i | 45702 |  | 29.63 |  | 7.79 |  | 1.32 | c, i | 4.71 | c, i
61-0180 | 2019-10-28 23:15 | EDT | 5.489 |  | 14.566 |  | 7.93 | i | 93.5 | i | 45659 |  | 29.6 |  | 7.79 |  | 1.56 | c, i | 5.56 | c, i
61-0180 | 2019-10-28 23:30 | EDT | 5.383 |  | 14.568 |  | 7.9 | i | 93.1 | i | 45622.1 |  | 29.57 |  | 7.78 |  | 1.47 | c, i | 5.29 | c, i
61-0180 | 2019-10-28 23:45 | EDT | 5.277 |  | 14.567 |  | 7.91 | i | 93.2 | i | 45590.8 |  | 29.55 |  | 7.79 |  | 1.95 | c, i | 7.23 | c, i
61-0180 | 2019-10-29 | EDT | 5.176 |  | 14.559 |  | 7.93 | i | 93.4 | i | 45523.5 |  | 29.5 |  | 7.78 |  | 1.46 | c, i | 5.13 | c, i
61-0180 | 2019-10-29 00:15 | EDT | 5.076 |  | 14.549 |  | 7.95 | i | 93.6 | i | 45450 |  | 29.45 |  | 7.79 |  | 1.69 | c, i | 5.42 | c, i
61-0180 | 2019-10-29 00:30 | EDT | 4.979 |  | 14.54 |  | 8 | i | 94.1 | i | 45412.8 |  | 29.42 |  | 7.79 |  | 1.68 | c, i | 5.99 | c, i
61-0180 | 2019-10-29 00:45 | EDT | 4.883 |  | 14.537 |  | 8 | i | 94.2 | i | 45406.2 |  | 29.42 |  | 7.79 |  | 1.95 | c, i | 6.65 | c, i
61-0180 | 2019-10-29 01:00 | EDT | 4.794 |  | 14.539 |  | 7.97 | i | 93.7 | i | 45367.5 |  | 29.39 |  | 7.78 |  | 1.73 | c, i | 5.95 | c, i
61-0180 | 2019-10-29 01:15 | EDT | 4.71 |  | 14.541 |  | 7.95 | i | 93.5 | i | 45305 |  | 29.35 |  | 7.78 |  | 1.79 | c, i | 6.02 | c, i
61-0180 | 2019-10-29 01:30 | EDT | 4.625 |  | 14.544 |  | 7.88 | i | 92.7 | i | 45178 |  | 29.25 |  | 7.77 |  | 1.15 | c, i | 4.12 | c, i
61-0180 | 2019-10-29 01:45 | EDT | 4.552 |  | 14.574 |  | 7.93 | i | 90.9 | i | ## | r | ## | r | 7.77 |  | 1.09 | c, i | 3.85 | c, i
61-0180 | 2019-10-29 02:00 | EDT | 4.475 |  | 14.603 |  | 7.67 | i | 90.5 | i | 45611.3 |  | 29.57 |  | 7.77 |  | 1.23 | c, i | 4.31 | c, i
61-0180 | 2019-10-29 02:15 | EDT | 4.436 |  | 14.611 |  | 7.66 | i | 90.3 | i | 45628.7 |  | 29.58 |  | 7.77 |  | 1.26 | c, i | 4.39 | c, i
61-0180 | 2019-10-29 02:30 | EDT | 4.409 |  | 14.606 |  | 7.67 | i | 90.5 | i | 45579.3 |  | 29.54 |  | 7.77 |  | 0.96 | c, i | 3.51 | c, i
61-0180 | 2019-10-29 02:45 | EDT | 4.397 |  | 14.597 |  | 7.69 | i | 90.6 | i | 45512.9 |  | 29.5 |  | 7.77 |  | 0.99 | c, i | 3.57 | c, i
61-0180 | 2019-10-29 03:00 | EDT | 4.399 |  | 14.585 |  | 7.71 | i | 90.8 | i | 45435.7 |  | 29.44 |  | 7.76 |  | 1.06 | c, i | 3.8 | c, i
61-0180 | 2019-10-29 03:15 | EDT | 4.422 |  | 14.58 |  | 7.7 | i | 90.7 | i | 45379.1 |  | 29.4 |  | 7.77 |  | 0.8 | c, i | 2.91 | c, i
61-0180 | 2019-10-29 03:30 | EDT | 4.459 |  | 14.574 |  | 7.71 | i | 90.7 | i | 45319.5 |  | 29.36 |  | 7.76 |  | 0.89 | c, i | 3.17 | c, i
61-0180 | 2019-10-29 03:45 | EDT | 4.499 |  | 14.565 |  | 7.69 | i | 90.5 | i | 45221.4 |  | 29.29 |  | 7.76 |  | 0.86 | c, i | 3.18 | c, i
61-0180 | 2019-10-29 04:00 | EDT | 4.545 |  | 14.514 |  | 7.82 | i | 91.9 | i | 45067.3 |  | 29.17 |  | 7.77 |  | 1.42 | c, i | 4.91 | c, i
61-0180 | 2019-10-29 04:15 | EDT | 4.599 |  | 14.492 |  | 7.89 | i | 92.6 | i | 45035.8 |  | 29.15 |  | 7.77 |  | 1.34 | c, i | 4.89 | c, i
61-0180 | 2019-10-29 04:30 | EDT | 4.644 |  | 14.49 |  | 7.88 | i | 92.5 | i | 45041.3 |  | 29.16 |  | 7.77 |  | 1.35 | c, i | 5.53 | c, i
61-0180 | 2019-10-29 04:45 | EDT | 4.693 |  | 14.481 |  | 7.88 | i | 92.5 | i | 45032.3 |  | 29.15 |  | 7.77 |  | 1.1 | c, i | 3.76 | c, i
61-0180 | 2019-10-29 05:00 | EDT | 4.749 |  | 14.474 |  | 7.86 | i | 92.2 | i | 45030.4 |  | 29.15 |  | 7.77 |  | 1.02 | c, i | 3.74 | c, i
61-0180 | 2019-10-29 05:15 | EDT | 4.802 |  | 14.468 |  | 7.83 | i | 91.9 | i | 45024 |  | 29.14 |  | 7.77 |  | 1.01 | c, i | 3.53 | c, i
61-0180 | 2019-10-29 05:30 | EDT | 4.87 |  | 14.467 |  | 7.8 | i | 91.5 | i | 45024.9 |  | 29.14 |  | 7.77 |  | 1.03 | c, i | 3.17 | c, i
61-0180 | 2019-10-29 05:45 | EDT | 4.942 |  | 14.469 |  | 7.8 | i | 91.5 | i | 45026 |  | 29.14 |  | 7.76 |  | 1.03 | c, i | 3.66 | c, i
61-0180 | 2019-10-29 06:00 | EDT | 5.03 |  | 14.457 |  | 7.81 | i | 91.6 | i | 44997.8 |  | 29.12 |  | 7.77 |  | 0.91 | c, i | 3.21 | c, i
61-0180 | 2019-10-29 06:15 | EDT | 5.137 |  | 14.459 |  | 7.78 | i | 91.3 | i | 45039.6 |  | 29.15 |  | 7.76 |  | 0.89 | c, i | 3.12 | c, i
61-0180 | 2019-10-29 06:30 | EDT | 5.249 |  | 14.447 |  | 7.79 | i | 91.4 | i | 45014.7 |  | 29.14 |  | 7.76 |  | 0.81 | c, i | 2.92 | c, i
61-0180 | 2019-10-29 06:45 | EDT | 5.351 |  | 14.548 |  | 7.56 | i | 89 | i | 45264.9 |  | 29.32 |  | 7.75 |  | 0.7 | c, i | 2.52 | c, i
61-0180 | 2019-10-29 07:00 | EDT | 5.516 |  | 14.558 |  | 7.56 | i | 88.9 | i | 45233.1 |  | 29.29 |  | 7.75 |  | 0.67 | c, i | 2.41 | c, i
61-0180 | 2019-10-29 07:15 | EDT | 5.548 |  | 14.585 |  | 7.48 | i | 88.2 | i | 45642.6 |  | 29.59 |  | 7.75 |  | 0.6 | c, i | 2.2 | c, i
61-0180 | 2019-10-29 07:30 | EDT | 5.571 |  | 14.584 |  | 7.5 | i | 88.5 | i | 45710.4 |  | 29.64 |  | 7.75 |  | 0.56 | c, i | 2.16 | c, i
61-0180 | 2019-10-29 07:45 | EDT | 5.574 |  | 14.575 |  | 7.61 | i | 89.7 | i | 45663.2 |  | 29.6 |  | 7.76 |  | 0.52 | c, i | 1.81 | c, i
61-0180 | 2019-10-29 08:00 | EDT | 5.573 |  | 14.578 |  | 7.71 | i | 91 | i | 45727.5 |  | 29.65 |  | 7.77 |  | 0.75 | c, i | 2.74 | c, i
61-0180 | 2019-10-29 08:15 | EDT | 5.573 |  | 14.581 |  | 7.77 | i | 91.6 | i | 45808.7 |  | 29.71 |  | 7.78 |  | 0.81 | c, i | 2.96 | c, i
61-0180 | 2019-10-29 08:30 | EDT | 5.583 |  | 14.582 |  | 7.77 | i | 91.7 | i | 45834.1 |  | 29.73 |  | 7.78 |  | 0.77 | c, i | 2.81 | c, i
61-0180 | 2019-10-29 08:45 | EDT | 5.585 |  | 14.576 |  | 7.8 | i | 92 | i | 45864.5 |  | 29.75 |  | 7.78 |  | 0.86 | c, i | 3 | c, i
61-0180 | 2019-10-29 09:00 | EDT | 5.586 |  | 14.576 |  | 7.81 | i | 92.2 | i | 45913.5 |  | 29.78 |  | 7.78 |  | 0.83 | c, i | 2.7 | c, i
61-0180 | 2019-10-29 09:15 | EDT | 5.587 |  | 14.577 |  | 7.82 | i | 92.4 | i | 45952.4 |  | 29.81 |  | 7.78 |  | 0.77 | c, i | 2.77 | c, i
61-0180 | 2019-10-29 09:30 | EDT | 5.587 |  | 14.576 |  | 7.85 | i | 92.6 | i | 45977.9 |  | 29.83 |  | 7.79 |  | 0.7 | c, i | 2.28 | c, i
61-0180 | 2019-10-29 09:45 | EDT | 5.588 |  | 14.577 |  | 7.86 | i | 92.8 | i | 45987.9 |  | 29.84 |  | 7.78 |  | 0.7 | c, i | 2.6 | c, i
61-0180 | 2019-10-29 10:00 | EDT | 5.594 |  | 14.578 |  | 7.86 | i | 92.8 | i | 46007.2 |  | 29.85 |  | 7.79 |  | 0.7 | c, i | 3.13 | c, i
61-0180 | 2019-10-29 10:15 | EDT | 5.592 |  | 14.578 |  | 7.86 | i | 92.8 | i | 46022.8 |  | 29.86 |  | 7.79 |  | 0.72 | c, i | 2.88 | c, i
61-0180 | 2019-10-29 10:30 | EDT | 5.591 |  | 14.579 |  | 7.85 | i | 92.7 | i | 46032.9 |  | 29.87 |  | 7.79 |  | 0.62 | c, i | 2.62 | c, i
61-0180 | 2019-10-29 10:45 | EDT | 5.576 |  | 14.579 |  | 7.82 | i | 92.4 | i | 46007.6 |  | 29.85 |  | 7.78 |  | 0.66 | c, i | 2.3 | c, i
61-0180 | 2019-10-29 11:00 | EDT | 5.571 |  | 14.579 |  | 7.82 | i | 92.4 | i | 46006.3 |  | 29.85 |  | 7.78 |  | 0.55 | c, i | 2.15 | c, i
61-0180 | 2019-10-29 11:15 | EDT | 5.557 |  | 14.577 |  | 7.81 | i | 92.1 | i | 45958.2 |  | 29.82 |  | 7.78 |  | 0.58 | c, i | 2.33 | c, i
61-0180 | 2019-10-29 11:30 | EDT | 5.553 |  | 14.57 |  | 7.79 | i | 91.9 | i | 45846.5 |  | 29.74 |  | 7.78 |  | 0.63 | c, i | 2.38 | c, i
61-0180 | 2019-10-29 11:45 | EDT | 5.531 |  | 14.558 |  | 7.8 | i | 91.9 | i | 45752 |  | 29.67 |  | 7.78 |  | 0.58 | c, i | 2.15 | c, i
61-0180 | 2019-10-29 12:00 | EDT | 5.419 |  | 14.551 |  | 7.8 | i | 91.9 | i | 45714.7 |  | 29.64 |  | 7.78 |  | 0.59 | c, i | 2.74 | c, i
61-0180 | 2019-10-29 12:15 | EDT | 5.291 |  | 14.546 |  | 7.81 | i | 92 | i | 45718.9 |  | 29.64 |  | 7.78 |  | 0.65 | c, i | 2.31 | c, i
61-0180 | 2019-10-29 12:30 | EDT | 5.157 |  | 14.543 |  | 7.81 | i | 92 | i | 45644.9 |  | 29.59 |  | 7.77 |  | 0.6 | c, i | 2.32 | c, i
61-0180 | 2019-10-29 12:45 | EDT | 5.032 |  | 14.531 |  | 7.82 | i | 92.1 | i | 45590.1 |  | 29.55 |  | 7.78 |  | 0.66 | c, i | 2.49 | c, i
61-0180 | 2019-10-29 13:00 | EDT | 4.912 |  | 14.528 |  | 7.8 | i | 91.7 | i | 45433.3 |  | 29.44 |  | 7.77 |  | 0.62 | c, i | 2.12 | c, i
61-0180 | 2019-10-29 13:15 | EDT | 4.802 |  | 14.528 |  | 7.78 | i | 91.3 | i | 44762.3 |  | 28.96 |  | 7.76 |  | 0.68 | c, i | 2.6 | c, i
61-0180 | 2019-10-29 13:30 | EDT | 4.676 |  | 14.529 |  | 7.78 | i | 91.2 | i | 44669.5 |  | 28.89 |  | 7.76 |  | 0.73 | c, i | 2.54 | c, i
61-0180 | 2019-10-29 13:45 | EDT | 4.589 |  | 14.527 |  | 7.76 | i | 91 | i | 44561.4 |  | 28.81 |  | 7.75 |  | 0.67 | c, i | 2.43 | c, i
61-0180 | 2019-10-29 14:00 | EDT | 4.486 |  | 14.564 |  | 7.65 | i | 90.2 | i | 45571.2 |  | 29.54 |  | 7.76 |  | 0.59 | c, i | 2.02 | c, i
61-0180 | 2019-10-29 14:15 | EDT | 4.435 |  | 14.589 |  | 7.6 | i | 89.7 | i | 45731.8 |  | 29.65 |  | 7.76 |  | 0.59 | c, i | 2.03 | c, i
61-0180 | 2019-10-29 14:30 | EDT | 4.395 |  | 14.595 |  | 7.59 | i | 89.6 | i | 45754.6 |  | 29.67 |  | 7.76 |  | 0.59 | c, i | 2.1 | c, i
61-0180 | 2019-10-29 14:45 | EDT | 4.373 |  | 14.592 |  | 7.6 | i | 89.7 | i | 45715.1 |  | 29.64 |  | 7.76 |  | 0.67 | c, i | 2.34 | c, i
61-0180 | 2019-10-29 15:00 | EDT | 4.377 |  | 14.588 |  | 7.62 | i | 89.8 | i | 45671.3 |  | 29.61 |  | 7.76 |  | 0.62 | c, i | 2.2 | c, i
61-0180 | 2019-10-29 15:15 | EDT | 4.406 |  | 14.586 |  | 7.62 | i | 89.8 | i | 45628.4 |  | 29.58 |  | 7.76 |  | 0.65 | c, i | 2.41 | c, i
61-0180 | 2019-10-29 15:30 | EDT | 4.442 |  | 14.578 |  | 7.62 | i | 89.8 | i | 45542.4 |  | 29.52 |  | 7.76 |  | 0.74 | c, i | 2.6 | c, i
61-0180 | 2019-10-29 15:45 | EDT | 4.486 |  | 14.567 |  | 7.61 | i | 89.6 | i | 45412.9 |  | 29.42 |  | 7.76 |  | 0.72 | c, i | 2.52 | c, i
61-0180 | 2019-10-29 16:00 | EDT | 4.533 |  | 14.529 |  | 7.6 | i | 89.3 | i | 45192.7 |  | 29.27 |  | 7.75 |  | 0.74 | c, i | 2.55 | c, i
61-0180 | 2019-10-29 16:15 | EDT | 4.553 |  | 14.513 |  | 7.64 | i | 89.8 | i | 45226.5 |  | 29.29 |  | 7.76 |  | 0.95 | c, i | 3.27 | c, i
61-0180 | 2019-10-29 16:30 | EDT | 4.564 |  | 14.506 |  | 7.65 | i | 89.8 | i | 45200.9 |  | 29.27 |  | 7.76 |  | 0.88 | c, i | 3.2 | c, i
61-0180 | 2019-10-29 16:45 | EDT | 4.577 |  | 14.493 |  | 7.68 | i | 90.2 | i | 45162.6 |  | 29.24 |  | 7.76 |  | 1.03 | c, i | 3.45 | c, i
61-0180 | 2019-10-29 17:00 | EDT | 4.591 |  | 14.492 |  | 7.68 | i | 90.2 | i | 45150.6 |  | 29.23 |  | 7.76 |  | 1.03 | c, i | 3.76 | c, i
61-0180 | 2019-10-29 17:15 | EDT | 4.603 |  | 14.495 |  | 7.65 | i | 89.9 | i | 45159.1 |  | 29.24 |  | 7.76 |  | 1.01 | c, i | 3.62 | c, i
61-0180 | 2019-10-29 17:30 | EDT | 4.625 |  | 14.497 |  | 7.66 | i | 90 | i | 45154.3 |  | 29.24 |  | 7.76 |  | 0.97 | c, i | 3.58 | c, i
61-0180 | 2019-10-29 17:45 | EDT | 4.651 |  | 14.503 |  | 7.59 | i | 89.1 | i | 45165.4 |  | 29.24 |  | 7.75 |  | 0.96 | c, i | 3.33 | c, i
61-0180 | 2019-10-29 18:00 | EDT | 4.692 |  | 14.504 |  | 7.56 | i | 88.9 | i | 45169.6 |  | 29.25 |  | 7.75 |  | 0.95 | c, i | 3.3 | c, i
61-0180 | 2019-10-29 18:15 | EDT | 4.751 |  | 14.499 |  | 7.59 | i | 89.1 | i | 45150.3 |  | 29.23 |  | 7.75 |  | 0.86 | c, i | 3.05 | c, i
61-0180 | 2019-10-29 18:30 | EDT | 4.841 |  | 14.492 |  | 7.6 | i | 89.2 | i | 45135.1 |  | 29.22 |  | 7.75 |  | 0.93 | c, i | 3.27 | c, i
61-0180 | 2019-10-29 18:45 | EDT | 4.954 |  | 14.482 |  | 7.66 | i | 89.9 | i | 45094.1 |  | 29.19 |  | 7.76 |  | 1.09 | c, i | 3.67 | c, i
61-0180 | 2019-10-29 19:00 | EDT | 5.086 |  | 14.536 |  | 7.44 | i | 87.5 | i | 45242.3 |  | 29.3 |  | 7.74 |  | 0.63 | c, i | 2.24 | c, i
61-0180 | 2019-10-29 19:15 | EDT | 5.223 |  | 14.559 |  | 7.46 | i | 87.8 | i | 45364.2 |  | 29.39 |  | 7.75 |  | 0.78 | c, i | 2.79 | c, i
61-0180 | 2019-10-29 19:30 | EDT | 5.362 |  | 14.56 |  | 7.49 | i | 88.2 | i | 45421.5 |  | 29.43 |  | 7.75 |  | 0.81 | c, i | 2.92 | c, i
61-0180 | 2019-10-29 19:45 | EDT | 5.457 |  | 14.56 |  | 7.51 | i | 88.4 | i | 45432.8 |  | 29.44 |  | 7.75 |  | 0.93 | c, i | 3.14 | c, i
61-0180 | 2019-10-29 20:00 | EDT | 5.509 |  | 14.563 |  | 7.51 | i | 88.4 | i | 45455.3 |  | 29.45 |  | 7.75 |  | 0.91 | c, i | 3.08 | c, i
61-0180 | 2019-10-29 20:15 | EDT | 5.533 |  | 14.58 |  | 7.52 | i | 88.6 | i | 45564.3 |  | 29.53 |  | 7.75 |  | 0.88 | c, i | 3.23 | c, i
61-0180 | 2019-10-29 20:30 | EDT | 5.533 |  | 14.586 |  | 7.57 | i | 89.2 | i | 45574.7 |  | 29.54 |  | 7.76 |  | 0.86 | c, i | 3.18 | c, i
61-0180 | 2019-10-29 20:45 | EDT | 5.543 |  | 14.585 |  | 7.66 | i | 90.3 | i | 45642.7 |  | 29.59 |  | 7.76 |  | 0.89 | c, i | 3.15 | c, i
61-0180 | 2019-10-29 21:00 | EDT | 5.557 |  | 14.59 |  | 7.69 | i | 90.7 | i | 45774.3 |  | 29.68 |  | 7.77 |  | 0.78 | c, i | 2.7 | c, i
61-0180 | 2019-10-29 21:15 | EDT | 5.56 |  | 14.591 |  | 7.69 | i | 90.8 | i | 45858.2 |  | 29.75 |  | 7.77 |  | 0.8 | c, i | 2.87 | c, i
61-0180 | 2019-10-29 21:30 | EDT | 5.563 |  | 14.59 |  | 7.72 | i | 91.1 | i | 45891.4 |  | 29.77 |  | 7.77 |  | 0.83 | c, i | 3 | c, i
61-0180 | 2019-10-29 21:45 | EDT | 5.571 |  | 14.591 |  | 7.73 | i | 91.2 | i | 45916.8 |  | 29.79 |  | 7.77 |  | 0.85 | c, i | 3.22 | c, i
61-0180 | 2019-10-29 22:00 | EDT | 5.571 |  | 14.591 |  | 7.74 | i | 91.4 | i | 45923.6 |  | 29.79 |  | 7.78 |  | 0.95 | c, i | 3.47 | c, i
61-0180 | 2019-10-29 22:15 | EDT | 5.571 |  | 14.594 |  | 7.72 | i | 91.2 | i | 45964.8 |  | 29.82 |  | 7.78 |  | 0.8 | c, i | 2.86 | c, i
61-0180 | 2019-10-29 22:30 | EDT | 5.567 |  | 14.595 |  | 7.73 | i | 91.3 | i | 45987.3 |  | 29.84 |  | 7.78 |  | 0.84 | c, i | 3.08 | c, i
61-0180 | 2019-10-29 22:45 | EDT | 5.563 |  | 14.595 |  | 7.73 | i | 91.3 | i | 45993.3 |  | 29.84 |  | 7.78 |  | 0.9 | c, i | 3.32 | c, i
61-0180 | 2019-10-29 23:00 | EDT | 5.545 |  | 14.594 |  | 7.71 | i | 91 | i | 45925 |  | 29.79 |  | 7.77 |  | 0.91 | c, i | 3.35 | c, i
61-0180 | 2019-10-29 23:15 | EDT | 5.542 |  | 14.59 |  | 7.71 | i | 90.9 | i | 45838.5 |  | 29.73 |  | 7.77 |  | 0.97 | c, i | 3.51 | c, i
61-0180 | 2019-10-29 23:30 | EDT | 5.529 |  | 14.585 |  | 7.7 | i | 90.9 | i | 45773 |  | 29.68 |  | 7.77 |  | 1.02 | c, i | 3.57 | c, i
61-0180 | 2019-10-29 23:45 | EDT | 5.495 |  | 14.576 |  | 7.71 | i | 90.9 | i | 45673.8 |  | 29.61 |  | 7.77 |  | 1.03 | c, i | 3.64 | c, i
61-0180 | 2019-10-30 | EDT | 5.414 |  | 14.566 |  | 7.71 | i | 90.9 | i | 45593.1 |  | 29.55 |  | 7.77 |  | 1.31 | c, i | 4.66 | c, i
61-0180 | 2019-10-30 00:15 | EDT | 5.315 |  | 14.559 |  | 7.73 | i | 91 | i | 45558.4 |  | 29.53 |  | 7.77 |  | 1.3 | c, i | 4.66 | c, i
61-0180 | 2019-10-30 00:30 | EDT | 5.216 |  | 14.549 |  | 7.74 | i | 91.2 | i | 45501.2 |  | 29.49 |  | 7.77 |  | 1.37 | c, i | 4.9 | c, i
61-0180 | 2019-10-30 00:45 | EDT | 5.112 |  | 14.533 |  | 7.79 | i | 91.6 | i | 45368.8 |  | 29.39 |  | 7.77 |  | 1.35 | c, i | 4.76 | c, i
61-0180 | 2019-10-30 01:00 | EDT | 5.013 |  | 14.54 |  | 7.76 | i | 91.4 | i | 45427.6 |  | 29.43 |  | 7.77 |  | 1.37 | c, i | 4.67 | c, i
61-0180 | 2019-10-30 01:15 | EDT | 4.897 |  | 14.56 |  | 7.64 | i | 90 | i | 45529.3 |  | 29.51 |  | 7.76 |  | 0.97 | c, i | 3.55 | c, i
61-0180 | 2019-10-30 01:30 | EDT | 4.793 |  | 14.562 |  | 7.59 | i | 89.4 | i | 45545.1 |  | 29.52 |  | 7.76 |  | 1.14 | c, i | 4.14 | c, i
61-0180 | 2019-10-30 01:45 | EDT | 4.695 |  | 14.57 |  | 7.54 | i | 88.8 | i | 45607.5 |  | 29.56 |  | 7.76 |  | 1.01 | c, i | 3.91 | c, i
61-0180 | 2019-10-30 02:00 | EDT | 4.607 |  | 14.577 |  | 7.53 | i | 88.8 | i | 45659.9 |  | 29.6 |  | 7.76 |  | 1.28 | c, i | 4.64 | c, i
61-0180 | 2019-10-30 02:15 | EDT | 4.531 |  | 14.582 |  | 7.49 | i | 88.4 | i | 45704.3 |  | 29.63 |  | 7.75 |  | 1.01 | c, i | 4.18 | c, i
61-0180 | 2019-10-30 02:30 | EDT | 4.451 |  | 14.581 |  | 7.5 | i | 88.5 | i | 45733.1 |  | 29.66 |  | 7.76 |  | 1.19 | c, i | 4.4 | c, i
61-0180 | 2019-10-30 02:45 | EDT | 4.388 |  | 14.579 |  | 7.5 | i | 88.4 | i | 45693.7 |  | 29.63 |  | 7.75 |  | 0.97 | c, i | 3.49 | c, i
61-0180 | 2019-10-30 03:00 | EDT | 4.343 |  | 14.572 |  | 7.5 | i | 88.4 | i | 45601.7 |  | 29.56 |  | 7.76 |  | 1.01 | c, i | 3.54 | c, i
61-0180 | 2019-10-30 03:15 | EDT | 4.331 |  | 14.559 |  | 7.59 | i | 89.4 | i | 45434.6 |  | 29.44 |  | 7.76 |  | 1.2 | c, i | 4.29 | c, i
61-0180 | 2019-10-30 03:30 | EDT | 4.338 |  | 14.572 |  | 7.47 | i | 88 | i | 45548.8 |  | 29.52 |  | 7.75 |  | 0.83 | c, i | 2.98 | c, i
61-0180 | 2019-10-30 03:45 | EDT | 4.372 |  | 14.569 |  | 7.45 | i | 87.7 | i | 45469.2 |  | 29.46 |  | 7.75 |  | 0.86 | c, i | 3.06 | c, i
61-0180 | 2019-10-30 04:00 | EDT | 4.442 |  | 14.564 |  | 7.43 | i | 87.5 | i | 45355.6 |  | 29.38 |  | 7.74 |  | 0.9 | c, i | 3.38 | c, i
61-0180 | 2019-10-30 04:15 | EDT | 4.521 |  | 14.555 |  | 7.43 | i | 87.4 | i | 45231.2 |  | 29.29 |  | 7.74 |  | 0.91 | c, i | 3.29 | c, i
61-0180 | 2019-10-30 04:30 | EDT | 4.597 |  | 14.547 |  | 7.44 | i | 87.5 | i | 45163.3 |  | 29.24 |  | 7.74 |  | 1.1 | c, i | 3.83 | c, i
61-0180 | 2019-10-30 04:45 | EDT | 4.673 |  | 14.542 |  | 7.47 | i | 87.8 | i | 45150.5 |  | 29.24 |  | 7.74 |  | 1.13 | c, i | 4.31 | c, i
61-0180 | 2019-10-30 05:00 | EDT | 4.731 |  | 14.532 |  | 7.5 | i | 88.2 | i | 45088.1 |  | 29.19 |  | 7.74 |  | 1.06 | c, i | 3.63 | c, i
61-0180 | 2019-10-30 05:15 | EDT | 4.768 |  | 14.53 |  | 7.52 | i | 88.4 | i | 45086.9 |  | 29.19 |  | 7.75 |  | 1.08 | c, i | 3.09 | c, i
61-0180 | 2019-10-30 05:30 | EDT | 4.803 |  | 14.534 |  | 7.5 | i | 88.2 | i | 45117.6 |  | 29.21 |  | 7.74 |  | 0.93 | c, i | 3.81 | c, i
61-0180 | 2019-10-30 05:45 | EDT | 4.843 |  | 14.534 |  | 7.5 | i | 88.1 | i | 45119.3 |  | 29.21 |  | 7.74 |  | 0.86 | c, i | 3.15 | c, i
61-0180 | 2019-10-30 06:00 | EDT | 4.874 |  | 14.533 |  | 7.5 | i | 88.1 | i | 45093.6 |  | 29.19 |  | 7.74 |  | 0.93 | c, i | 3.26 | c, i
61-0180 | 2019-10-30 06:15 | EDT | 4.927 |  | 14.532 |  | 7.49 | i | 88 | i | 45067.7 |  | 29.18 |  | 7.74 |  | 0.96 | c, i | 3.51 | c, i
61-0180 | 2019-10-30 06:30 | EDT | 4.97 |  | 14.529 |  | 7.49 | i | 87.9 | i | 45030.3 |  | 29.15 |  | 7.74 |  | 0.83 | c, i | 2.79 | c, i
61-0180 | 2019-10-30 06:45 | EDT | 5.044 |  | 14.57 |  | 7.32 | i | 86.2 | i | 45401.2 |  | 29.42 |  | 7.74 |  | 0.64 | c, i | 2.42 | c, i
61-0180 | 2019-10-30 07:00 | EDT | 5.138 |  | 14.578 |  | 7.35 | i | 86.6 | i | 45583.8 |  | 29.55 |  | 7.74 |  | 0.59 | c, i | 2.23 | c, i
61-0180 | 2019-10-30 07:15 | EDT | 5.222 |  | 14.585 |  | 7.37 | i | 87 | i | 45736 |  | 29.66 |  | 7.74 |  | 0.59 | c, i | 2.2 | c, i
61-0180 | 2019-10-30 07:30 | EDT | 5.316 |  | 14.589 |  | 7.43 | i | 87.7 | i | 45827.8 |  | 29.72 |  | 7.75 |  | 0.54 | c, i | 2.06 | c, i
61-0180 | 2019-10-30 07:45 | EDT | 5.467 |  | 14.589 |  | 7.44 | i | 87.8 | i | 45856.8 |  | 29.74 |  | 7.75 |  | 0.54 | c, i | 2.07 | c, i
61-0180 | 2019-10-30 08:00 | EDT | 5.505 |  | 14.586 |  | 7.47 | i | 88.1 | i | 45860.3 |  | 29.75 |  | 7.75 |  | 0.57 | c, i | 2.08 | c, i
61-0180 | 2019-10-30 08:15 | EDT | 5.544 |  | 14.58 |  | 7.52 | i | 88.8 | i | 45826 |  | 29.72 |  | 7.76 |  | 0.52 | c, i | 2.01 | c, i
61-0180 | 2019-10-30 08:30 | EDT | 5.546 |  | 14.575 |  | 7.59 | i | 89.5 | i | 45860.7 |  | 29.75 |  | 7.76 |  | 0.6 | c, i | 2.2 | c, i
61-0180 | 2019-10-30 08:45 | EDT | 5.546 |  | 14.571 |  | 7.63 | i | 90.1 | i | 45871.8 |  | 29.75 |  | 7.76 |  | 0.63 | c, i | 2.53 | c, i
61-0180 | 2019-10-30 09:00 | EDT | 5.546 |  | 14.564 |  | 7.67 | i | 90.4 | i | 45850.9 |  | 29.74 |  | 7.77 |  | 0.58 | c, i | 2.26 | c, i
61-0180 | 2019-10-30 09:15 | EDT | 5.561 |  | 14.562 |  | 7.68 | i | 90.6 | i | 45849.7 |  | 29.74 |  | 7.77 |  | 0.61 | c, i | 2.11 | c, i
61-0180 | 2019-10-30 09:30 | EDT | 5.563 |  | 14.565 |  | 7.7 | i | 90.9 | i | 45911.9 |  | 29.78 |  | 7.77 |  | 0.65 | c, i | 2.28 | c, i
61-0180 | 2019-10-30 09:45 | EDT | 5.565 |  | 14.567 |  | 7.73 | i | 91.2 | i | 45946.9 |  | 29.81 |  | 7.77 |  | 0.57 | c, i | 1.97 | c, i
61-0180 | 2019-10-30 10:00 | EDT | 5.575 |  | 14.569 |  | 7.74 | i | 91.3 | i | 45971.9 |  | 29.83 |  | 7.78 |  | 0.56 | c, i | 2.2 | c, i
61-0180 | 2019-10-30 10:15 | EDT | 5.576 |  | 14.571 |  | 7.74 | i | 91.3 | i | 45969.1 |  | 29.82 |  | 7.78 |  | 0.57 | c, i | 2.17 | c, i
61-0180 | 2019-10-30 10:30 | EDT | 5.577 |  | 14.57 |  | 7.78 | i | 91.8 | i | 45991.9 |  | 29.84 |  | 7.78 |  | 0.72 | c, i | 2.48 | c, i
61-0180 | 2019-10-30 10:45 | EDT | 5.576 |  | 14.572 |  | 7.76 | i | 91.6 | i | 46010.5 |  | 29.85 |  | 7.78 |  | 0.58 | c, i | 2.28 | c, i
61-0180 | 2019-10-30 11:00 | EDT | 5.572 |  | 14.573 |  | 7.78 | i | 91.9 | i | 46023.5 |  | 29.86 |  | 7.78 |  | 0.71 | c, i | 2.46 | c, i
61-0180 | 2019-10-30 11:15 | EDT | 5.568 |  | 14.574 |  | 7.77 | i | 91.7 | i | 46001.7 |  | 29.85 |  | 7.78 |  | 0.63 | c, i | 2.3 | c, i
61-0180 | 2019-10-30 11:30 | EDT | 5.559 |  | 14.575 |  | 7.75 | i | 91.4 | i | 45986.2 |  | 29.84 |  | 7.78 |  | 0.62 | c, i | 2.24 | c, i
61-0180 | 2019-10-30 11:45 | EDT | 5.553 |  | 14.571 |  | 7.75 | i | 91.5 | i | 45912.1 |  | 29.78 |  | 7.78 |  | 0.66 | c, i | 2.33 | c, i
61-0180 | 2019-10-30 12:00 | EDT | 5.542 |  | 14.569 |  | 7.75 | i | 91.5 | i | 45849.2 |  | 29.74 |  | 7.78 |  | 0.63 | c, i | 2.29 | c, i
61-0180 | 2019-10-30 12:15 | EDT | 5.537 |  | 14.565 |  | 7.75 | i | 91.4 | i | 45778.3 |  | 29.69 |  | 7.77 |  | 0.71 | c, i | 2.45 | c, i
61-0180 | 2019-10-30 12:30 | EDT | 5.528 |  | 14.562 |  | 7.74 | i | 91.2 | i | 45688.4 |  | 29.62 |  | 7.77 |  | 0.57 | c, i | 2.05 | c, i
61-0180 | 2019-10-30 12:45 | EDT | 5.437 |  | 14.561 |  | 7.73 | i | 91.1 | i | 45601.8 |  | 29.56 |  | 7.77 |  | 0.58 | c, i | 2.16 | c, i
61-0180 | 2019-10-30 13:00 | EDT | 5.326 |  | 14.564 |  | 7.71 | i | 90.9 | i | 45625 |  | 29.58 |  | 7.77 |  | 0.6 | c, i | 2.15 | c, i
61-0180 | 2019-10-30 13:15 | EDT | 5.219 |  | 14.566 |  | 7.7 | i | 90.8 | i | 45644.9 |  | 29.59 |  | 7.77 |  | 0.57 | c, i | 2.06 | c, i
61-0180 | 2019-10-30 13:30 | EDT | 5.098 |  | 14.565 |  | 7.7 | i | 90.7 | i | 45584.6 |  | 29.55 |  | 7.76 |  | 0.6 | c, i | 2.17 | c, i
61-0180 | 2019-10-30 13:45 | EDT | 4.987 |  | 14.567 |  | 7.71 | i | 90.8 | i | 45526 |  | 29.51 |  | 7.77 |  | 0.62 | c, i | 2.23 | c, i
61-0180 | 2019-10-30 14:00 | EDT | 4.88 |  | 14.567 |  | 7.7 | i | 90.7 | i | 45450.2 |  | 29.45 |  | 7.77 |  | 0.67 | c, i | 2.21 | c, i
61-0180 | 2019-10-30 14:15 | EDT | 4.771 |  | 14.577 |  | 7.61 | i | 89.7 | i | 45562.4 |  | 29.53 |  | 7.76 |  | 0.6 | c, i | 2.15 | c, i
61-0180 | 2019-10-30 14:30 | EDT | 4.691 |  | 14.59 |  | 7.5 | i | 88.4 | i | 45690.9 |  | 29.62 |  | 7.75 |  | 0.57 | c, i | 2.05 | c, i
61-0180 | 2019-10-30 14:45 | EDT | 4.585 |  | 14.598 |  | 7.49 | i | 88.4 | i | 45840.1 |  | 29.73 |  | 7.76 |  | 0.56 | c, i | 2.15 | c, i
61-0180 | 2019-10-30 15:00 | EDT | 4.522 |  | 14.599 |  | 7.48 | i | 88.3 | i | 45816.5 |  | 29.72 |  | 7.75 |  | 0.61 | c, i | 2.1 | c, i
61-0180 | 2019-10-30 15:15 | EDT | 4.479 |  | 14.598 |  | 7.48 | i | 88.2 | i | 45702.2 |  | 29.63 |  | 7.75 |  | 0.57 | c, i | 2.07 | c, i
61-0180 | 2019-10-30 15:30 | EDT | 4.445 |  | 14.595 |  | 7.48 | i | 88.2 | i | 45556.9 |  | 29.53 |  | 7.75 |  | 0.69 | c, i | 2.37 | c, i
61-0180 | 2019-10-30 15:45 | EDT | 4.436 |  | 14.597 |  | 7.47 | i | 88.1 | i | 45513 |  | 29.5 |  | 7.75 |  | 0.63 | c, i | 2.35 | c, i
61-0180 | 2019-10-30 16:00 | EDT | 4.458 |  | 14.597 |  | 7.47 | i | 88 | i | 45387.6 |  | 29.41 |  | 7.75 |  | 0.65 | c, i | 2.36 | c, i
61-0180 | 2019-10-30 16:15 | EDT | 4.48 |  | 14.598 |  | 7.41 | i | 87.3 | i | 45341.7 |  | 29.37 |  | 7.74 |  | 0.67 | c, i | 2.39 | c, i
61-0180 | 2019-10-30 16:30 | EDT | 4.511 |  | 14.596 |  | 7.32 | i | 86.2 | i | 45383.6 |  | 29.4 |  | 7.74 |  | 0.62 | c, i | 2.28 | c, i
61-0180 | 2019-10-30 16:45 | EDT | 4.548 |  | 14.588 |  | 7.34 | i | 86.5 | i | 45416.3 |  | 29.43 |  | 7.74 |  | 0.68 | c, i | 2.26 | c, i
61-0180 | 2019-10-30 17:00 | EDT | 4.564 |  | 14.585 |  | 7.32 | i | 86.2 | i | 45371.7 |  | 29.4 |  | 7.74 |  | 0.71 | c, i | 2.46 | c, i
61-0180 | 2019-10-30 17:15 | EDT | 4.59 |  | 14.585 |  | 7.31 | i | 86.1 | i | 45374.1 |  | 29.4 |  | 7.73 |  | 0.75 | c, i | 2.59 | c, i
61-0180 | 2019-10-30 17:30 | EDT | 4.608 |  | 14.584 |  | 7.31 | i | 86.1 | i | 45379.8 |  | 29.4 |  | 7.73 |  | 0.68 | c, i | 2.45 | c, i
61-0180 | 2019-10-30 17:45 | EDT | 4.621 |  | 14.584 |  | 7.3 | i | 86 | i | 45390.9 |  | 29.41 |  | 7.74 |  | 0.76 | c, i | 2.46 | c, i
61-0180 | 2019-10-30 18:00 | EDT | 4.646 |  | 14.584 |  | 7.32 | i | 86.2 | i | 45401.5 |  | 29.42 |  | 7.73 |  | 0.79 | c, i | 2.86 | c, i
61-0180 | 2019-10-30 18:15 | EDT | 4.67 |  | 14.584 |  | 7.32 | i | 86.2 | i | 45396.9 |  | 29.41 |  | 7.74 |  | 0.85 | c, i | 2.89 | c, i
61-0180 | 2019-10-30 18:30 | EDT | 4.711 |  | 14.585 |  | 7.33 | i | 86.4 | i | 45377.8 |  | 29.4 |  | 7.74 |  | 0.93 | c, i | 3.28 | c, i
61-0180 | 2019-10-30 18:45 | EDT | 4.757 |  | 14.595 |  | 7.36 | i | 86.7 | i | 45354.1 |  | 29.38 |  | 7.74 |  | 1.17 | c, i | 4.05 | c, i
61-0180 | 2019-10-30 19:00 | EDT | 4.809 |  | 14.606 |  | 7.25 | i | 85.5 | i | 45406 |  | 29.42 |  | 7.73 |  | 0.78 | c, i | 2.91 | c, i
61-0180 | 2019-10-30 19:15 | EDT | 4.88 |  | 14.611 |  | 7.28 | i | 85.8 | i | 45478.4 |  | 29.47 |  | 7.73 |  | 0.75 | c, i | 2.76 | c, i
61-0180 | 2019-10-30 19:30 | EDT | 4.96 |  | 14.609 |  | 7.3 | i | 86 | i | 45507.9 |  | 29.49 |  | 7.74 |  | 0.76 | c, i | 2.69 | c, i
61-0180 | 2019-10-30 19:45 | EDT | 5.062 |  | 14.607 |  | 7.3 | i | 86.1 | i | 45525.4 |  | 29.51 |  | 7.74 |  | 0.75 | c, i | 2.71 | c, i
61-0180 | 2019-10-30 20:00 | EDT | 5.183 |  | 14.605 |  | 7.32 | i | 86.3 | i | 45526.7 |  | 29.51 |  | 7.74 |  | 0.65 | c, i | 2.37 | c, i
61-0180 | 2019-10-30 20:15 | EDT | 5.281 |  | 14.606 |  | 7.35 | i | 86.6 | i | 45509.1 |  | 29.49 |  | 7.74 |  | 0.76 | c, i | 2.9 | c, i
61-0180 | 2019-10-30 20:30 | EDT | 5.43 |  | 14.604 |  | 7.41 | i | 87.4 | i | 45551.3 |  | 29.52 |  | 7.74 |  | 0.91 | c, i | 3.19 | c, i
61-0180 | 2019-10-30 20:45 | EDT | 5.469 |  | 14.604 |  | 7.42 | i | 87.5 | i | 45624.1 |  | 29.58 |  | 7.75 |  | 0.85 | c, i | 3.06 | c, i
61-0180 | 2019-10-30 21:00 | EDT | 5.496 |  | 14.604 |  | 7.44 | i | 87.7 | i | 45672 |  | 29.61 |  | 7.75 |  | 0.87 | c, i | 3.07 | c, i
61-0180 | 2019-10-30 21:15 | EDT | 5.491 |  | 14.6 |  | 7.43 | i | 87.7 | i | 45768.7 |  | 29.68 |  | 7.75 |  | 0.92 | c, i | 3.15 | c, i
61-0180 | 2019-10-30 21:30 | EDT | 5.497 |  | 14.598 |  | 7.56 | i | 89.2 | i | 45828.1 |  | 29.72 |  | 7.76 |  | 1.02 | c, i | 3.63 | c, i
61-0180 | 2019-10-30 21:45 | EDT | 5.485 |  | 14.598 |  | 7.6 | i | 89.7 | i | 45874 |  | 29.76 |  | 7.76 |  | 0.85 | c, i | 3.09 | c, i
61-0180 | 2019-10-30 22:00 | EDT | 5.509 |  | 14.597 |  | 7.64 | i | 90.2 | i | 45886.8 |  | 29.77 |  | 7.77 |  | 0.92 | c, i | 4.2 | c, i
61-0180 | 2019-10-30 22:15 | EDT | 5.513 |  | 14.597 |  | 7.65 | i | 90.4 | i | 45895.7 |  | 29.77 |  | 7.76 |  | 0.83 | c, i | 3.01 | c, i
61-0180 | 2019-10-30 22:30 | EDT | 5.514 |  | 14.596 |  | 7.68 | i | 90.6 | i | 45905.9 |  | 29.78 |  | 7.77 |  | 0.87 | c, i | 3.15 | c, i
61-0180 | 2019-10-30 22:45 | EDT | 5.515 |  | 14.596 |  | 7.68 | i | 90.7 | i | 45919.8 |  | 29.79 |  | 7.77 |  | 0.82 | c, i | 2.98 | c, i
61-0180 | 2019-10-30 23:00 | EDT | 5.51 |  | 14.596 |  | 7.67 | i | 90.6 | i | 45943.6 |  | 29.81 |  | 7.77 |  | 0.81 | c, i | 2.88 | c, i
61-0180 | 2019-10-30 23:15 | EDT | 5.51 |  | 14.596 |  | 7.68 | i | 90.7 | i | 45964.8 |  | 29.82 |  | 7.77 |  | 0.79 | c, i | 2.88 | c, i
61-0180 | 2019-10-30 23:30 | EDT | 5.493 |  | 14.597 |  | 7.65 | i | 90.4 | i | 45921.8 |  | 29.79 |  | 7.77 |  | 0.8 | c, i | 2.96 | c, i
61-0180 | 2019-10-30 23:45 | EDT | 5.497 |  | 14.599 |  | 7.63 | i | 90.1 | i | 45848.2 |  | 29.74 |  | 7.77 |  | 0.91 | c, i | 3.17 | c, i
61-0180 | 2019-10-31 | EDT | 5.495 |  | 14.602 |  | 7.65 | i | 90.3 | i | 45758.5 |  | 29.67 |  | 7.77 |  | 1.1 | c, i | 3.67 | c, i
61-0180 | 2019-10-31 00:15 | EDT | 5.486 |  | 14.605 |  | 7.63 | i | 90 | i | 45651.1 |  | 29.6 |  | 7.76 |  | 1.21 | c, i | 4.3 | c, i
61-0180 | 2019-10-31 00:30 | EDT | 5.489 |  | 14.608 |  | 7.63 | i | 90 | i | 45618.5 |  | 29.57 |  | 7.76 |  | 1.25 | c, i | 4.25 | c, i
61-0180 | 2019-10-31 00:45 | EDT | 5.475 |  | 14.61 |  | 7.62 | i | 89.8 | i | 45553.7 |  | 29.53 |  | 7.76 |  | 1.18 | c, i | 4.08 | c, i
61-0180 | 2019-10-31 01:00 | EDT | 5.47 |  | 14.611 |  | 7.59 | i | 89.5 | i | 45519.2 |  | 29.5 |  | 7.76 |  | 1.13 | c, i | 4.05 | c, i
61-0180 | 2019-10-31 01:15 | EDT | 5.412 |  | 14.611 |  | 7.56 | i | 89.1 | i | 45526.2 |  | 29.51 |  | 7.75 |  | 0.98 | c, i | 3.3 | c, i
61-0180 | 2019-10-31 01:30 | EDT | 5.123 |  | 14.61 |  | 7.54 | i | 88.9 | i | 45517.5 |  | 29.5 |  | 7.75 |  | 1.04 | c, i | 3.52 | c, i
61-0180 | 2019-10-31 01:45 | EDT | 5.031 |  | 14.609 |  | 7.51 | i | 88.5 | i | 45496.4 |  | 29.49 |  | 7.75 |  | 0.98 | c, i | 3.3 | c, i
61-0180 | 2019-10-31 02:00 | EDT | 4.951 |  | 14.613 |  | 7.48 | i | 88.1 | i | 45412.5 |  | 29.42 |  | 7.75 |  | 1 | c, i | 3.52 | c, i
61-0180 | 2019-10-31 02:15 | EDT | 4.865 |  | 14.618 |  | 7.45 | i | 87.8 | i | 45337.3 |  | 29.37 |  | 7.74 |  | 0.89 | c, i | 3.19 | c, i
61-0180 | 2019-10-31 02:30 | EDT | 4.751 |  | 14.627 |  | 7.43 | i | 87.5 | i | 45212.7 |  | 29.28 |  | 7.74 |  | 0.79 | c, i | 2.89 | c, i
61-0180 | 2019-10-31 02:45 | EDT | 4.66 |  | 14.624 |  | 7.4 | i | 87.1 | i | 45237.4 |  | 29.3 |  | 7.74 |  | 0.83 | c, i | 2.9 | c, i
61-0180 | 2019-10-31 03:00 | EDT | 4.589 |  | 14.622 |  | 7.37 | i | 86.8 | i | 45284 |  | 29.33 |  | 7.74 |  | 0.77 | c, i | 2.84 | c, i
61-0180 | 2019-10-31 03:15 | EDT | 4.519 |  | 14.622 |  | 7.28 | i | 85.8 | i | 45307.2 |  | 29.35 |  | 7.73 |  | 0.66 | c, i | 2.6 | c, i
61-0180 | 2019-10-31 03:30 | EDT | 4.475 |  | 14.63 |  | 7.46 | i | 87.8 | i | 45105.6 |  | 29.2 |  | 7.74 |  | 1.2 | c, i | 4.01 | c, i
61-0180 | 2019-10-31 03:45 | EDT | 4.434 |  | 14.627 |  | 7.32 | i | 86.2 | i | 45263.9 |  | 29.32 |  | 7.73 |  | 0.67 | c, i | 2.5 | c, i
61-0180 | 2019-10-31 04:00 | EDT | 4.402 |  | 14.622 |  | 7.26 | i | 85.5 | i | 45313.8 |  | 29.35 |  | 7.73 |  | 0.63 | c, i | 2.38 | c, i
61-0180 | 2019-10-31 04:15 | EDT | 4.411 |  | 14.622 |  | 7.24 | i | 85.3 | i | 45307.5 |  | 29.35 |  | 7.73 |  | 0.7 | c, i | 2.56 | c, i
61-0180 | 2019-10-31 04:30 | EDT | 4.445 |  | 14.623 |  | 7.2 | i | 84.8 | i | 45311.2 |  | 29.35 |  | 7.72 |  | 0.55 | c, i | 2.08 | c, i
61-0180 | 2019-10-31 04:45 | EDT | 4.52 |  | 14.617 |  | 7.23 | i | 85.2 | i | 45439.5 |  | 29.44 |  | 7.73 |  | 0.65 | c, i | 2.32 | c, i
61-0180 | 2019-10-31 05:00 | EDT | 4.637 |  | 14.616 |  | 7.25 | i | 85.5 | i | 45457.4 |  | 29.46 |  | 7.73 |  | 0.57 | c, i | 2.09 | c, i
61-0180 | 2019-10-31 05:15 | EDT | 4.797 |  | 14.621 |  | 7.29 | i | 86 | i | 45369.2 |  | 29.39 |  | 7.73 |  | 0.58 | c, i | 2.2 | c, i
61-0180 | 2019-10-31 05:30 | EDT | 4.812 |  | 14.626 |  | 7.3 | i | 86 | i | 45289.5 |  | 29.34 |  | 7.73 |  | 0.6 | c, i | 2.2 | c, i
61-0180 | 2019-10-31 05:45 | EDT | 4.855 |  | 14.628 |  | 7.29 | i | 85.9 | i | 45262.1 |  | 29.32 |  | 7.73 |  | 0.58 | c, i | 1.9 | c, i
61-0180 | 2019-10-31 06:00 | EDT | 4.925 |  | 14.631 |  | 7.31 | i | 86.1 | i | 45225.3 |  | 29.29 |  | 7.72 |  | 0.59 | c, i | 2.19 | c, i
61-0180 | 2019-10-31 06:15 | EDT | 4.94 |  | 14.632 |  | 7.29 | i | 85.9 | i | 45213.5 |  | 29.28 |  | 7.73 |  | 0.61 | c, i | 2.33 | c, i
61-0180 | 2019-10-31 06:30 | EDT | 4.971 |  | 14.629 |  | 7.27 | i | 85.7 | i | 45262.3 |  | 29.32 |  | 7.73 |  | 0.54 | c, i | 2.02 | c, i
61-0180 | 2019-10-31 06:45 | EDT | 5.002 |  | 14.629 |  | 7.25 | i | 85.5 | i | 45285.5 |  | 29.33 |  | 7.73 |  | 0.58 | c, i | 2.18 | c, i
61-0180 | 2019-10-31 07:00 | EDT | 5.029 |  | 14.629 |  | 7.25 | i | 85.5 | i | 45262.5 |  | 29.32 |  | 7.73 |  | 0.56 | c, i | 2.13 | c, i
61-0180 | 2019-10-31 07:15 | EDT | 5.127 |  | 14.632 |  | 7.25 | i | 85.4 | i | 45225.1 |  | 29.29 |  | 7.73 |  | 0.55 | c, i | 1.78 | c, i
61-0180 | 2019-10-31 07:30 | EDT | 5.19 |  | 14.633 |  | 7.24 | i | 85.3 | i | 45191.9 |  | 29.27 |  | 7.72 |  | 0.51 | c, i | 1.95 | c, i
61-0180 | 2019-10-31 07:45 | EDT | 5.246 |  | 14.634 |  | 7.23 | i | 85.2 | i | 45172.4 |  | 29.25 |  | 7.72 |  | 0.51 | c, i | 1.57 | c, i
61-0180 | 2019-10-31 08:00 | EDT | 5.322 |  | 14.634 |  | 7.21 | i | 85 | i | 45182.1 |  | 29.26 |  | 7.72 |  | 0.53 | c, i | 1.93 | c, i
61-0180 | 2019-10-31 08:15 | EDT | 5.373 |  | 14.634 |  | 7.19 | i | 84.7 | i | 45215.4 |  | 29.28 |  | 7.72 |  | 0.51 | c, i | 1.96 | c, i
61-0180 | 2019-10-31 08:30 | EDT | 5.337 |  | 14.636 |  | 7.21 | i | 84.9 | i | 45177.6 |  | 29.26 |  | 7.72 |  | 0.48 | c, i | 1.88 | c, i
61-0180 | 2019-10-31 08:45 | EDT | 5.421 |  | 14.638 |  | 7.22 | i | 85 | i | 45124.8 |  | 29.22 |  | 7.72 |  | 0.52 | c, i | 1.88 | c, i
61-0180 | 2019-10-31 09:00 | EDT | 5.389 |  | 14.643 |  | 7.2 | i | 84.7 | i | 45095.5 |  | 29.2 |  | 7.72 |  | 0.56 | c, i | 2.2 | c, i
61-0180 | 2019-10-31 09:15 | EDT | 5.393 |  | 14.667 |  | 7.31 | i | 86.1 | i | 45048.4 |  | 29.16 |  | 7.73 |  | 0.52 | c, i | 2.01 | c, i
61-0180 | 2019-10-31 09:30 | EDT | 5.413 |  | 14.683 |  | 7.44 | i | 87.6 | i | 45031.3 |  | 29.15 |  | 7.73 |  | 0.54 | c, i | 2.04 | c, i
61-0180 | 2019-10-31 09:45 | EDT | 5.272 |  | 14.777 |  | 7.73 | i | 91.1 | i | 44503.8 |  | 28.78 |  | 7.75 |  | 1 | c, i | 3.31 | c, i
61-0180 | 2019-10-31 10:00 | EDT | 5.346 |  | 14.737 |  | 7.63 | i | 89.9 | i | 44796.2 |  | 28.98 |  | 7.74 |  | 0.76 | c, i | 2.72 | c, i
61-0180 | 2019-10-31 10:15 | EDT | 5.389 |  | 14.814 |  | 7.88 | i | 92.9 | i | 44754.3 |  | 28.96 |  | 7.76 |  | 1.03 | c, i | 3.53 | c, i
61-0180 | 2019-10-31 10:30 | EDT | 5.437 |  | 14.796 |  | 7.81 | i | 92.1 | i | 44741.1 |  | 28.95 |  | 7.75 |  | 0.93 | c, i | 3.15 | c, i
61-0180 | 2019-10-31 10:45 | EDT | 5.437 |  | 14.865 |  | 8 | i | 94.5 | i | 44776.2 |  | 28.97 |  | 7.77 |  | 1.13 | c, i | 3.97 | c, i
61-0180 | 2019-10-31 11:00 | EDT | 5.453 |  | 14.858 |  | 7.97 | i | 94.2 | i | 44793 |  | 28.98 |  | 7.77 |  | 1.09 | c, i | 3.7 | c, i
61-0180 | 2019-10-31 11:15 | EDT | 5.454 |  | 14.871 |  | 8 | i | 94.5 | i | 44795 |  | 28.99 |  | 7.77 |  | 1.06 | c, i | 3.68 | c, i
61-0180 | 2019-10-31 11:30 | EDT | 5.477 |  | 14.889 |  | 8.03 | i | 94.9 | i | 44798.7 |  | 28.99 |  | 7.77 |  | 1.15 | c, i | 3.92 | c, i
61-0180 | 2019-10-31 11:45 | EDT | 5.48 |  | 14.908 |  | 8.07 | i | 95.4 | i | 44803.6 |  | 28.99 |  | 7.78 |  | 1.18 | c, i | 4.08 | c, i
61-0180 | 2019-10-31 12:00 | EDT | 5.474 |  | 14.909 |  | 8.05 | i | 95.1 | i | 44780.2 |  | 28.98 |  | 7.77 |  | 1.15 | c, i | 3.91 | c, i
61-0180 | 2019-10-31 12:15 | EDT | 5.458 |  | 14.95 |  | 8.12 | i | 96.1 | i | 44795.5 |  | 28.99 |  | 7.78 |  | 1.31 | c, i | 4.29 | c, i
61-0180 | 2019-10-31 12:30 | EDT | 5.451 |  | 14.949 |  | 8.1 | i | 95.8 | i | 44774.6 |  | 28.97 |  | 7.78 |  | 1.28 | c, i | 4.29 | c, i
61-0180 | 2019-10-31 12:45 | EDT | 5.418 |  | 14.968 |  | 8.12 | i | 96.2 | i | 44828.7 |  | 29.01 |  | 7.78 |  | 1.18 | c, i | 3.9 | c, i
61-0180 | 2019-10-31 13:00 | EDT | 5.387 |  | 14.926 |  | 7.97 | i | 94.3 | i | 44770.3 |  | 28.97 |  | 7.76 |  | 1.13 | c, i | 3.95 | c, i
61-0180 | 2019-10-31 13:15 | EDT | 5.313 |  | 14.909 |  | 7.89 | i | 93.2 | i | 44740.4 |  | 28.95 |  | 7.76 |  | 1.12 | c, i | 3.55 | c, i
61-0180 | 2019-10-31 13:30 | EDT | 5.308 |  | 14.896 |  | 7.8 | i | 92.1 | i | 44652.3 |  | 28.88 |  | 7.75 |  | 1.02 | c, i | 3.78 | c, i
61-0180 | 2019-10-31 13:45 | EDT | 5.342 |  | 14.968 |  | 7.89 | i | 93.3 | i | 44470.7 |  | 28.76 |  | 7.75 |  | 1.16 | c, i | 3.76 | c, i
61-0180 | 2019-10-31 14:00 | EDT | 5.236 |  | 14.999 |  | 7.92 | i | 93.6 | i | 44325.2 |  | 28.65 |  | 7.75 |  | 1.11 | c, i | 3.69 | c, i
61-0180 | 2019-10-31 14:15 | EDT | 5.219 |  | 15.01 |  | 7.92 | i | 93.7 | i | 44272.6 |  | 28.61 |  | 7.75 |  | 1.02 | c, i | 3.32 | c, i
61-0180 | 2019-10-31 14:30 | EDT | 5.142 |  | 15.01 |  | 7.93 | i | 93.7 | i | 44144 |  | 28.52 |  | 7.75 |  | 0.92 | c, i | 3.08 | c, i
61-0180 | 2019-10-31 14:45 | EDT | 5.055 |  | 15.018 |  | 7.92 | i | 93.6 | i | 44049.2 |  | 28.45 |  | 7.75 |  | 0.87 | c, i | 2.91 | c, i
61-0180 | 2019-10-31 15:00 | EDT | 4.966 |  | 15.038 |  | 7.93 | i | 93.7 | i | 43935.5 |  | 28.37 |  | 7.75 |  | 0.89 | c, i | 3.02 | c, i
61-0180 | 2019-10-31 15:15 | EDT | 4.897 |  | 15.029 |  | 7.89 | i | 93.2 | i | 44031.5 |  | 28.44 |  | 7.75 |  | 0.84 | c, i | 2.74 | c, i
61-0180 | 2019-10-31 15:30 | EDT | 4.836 |  | 15.031 |  | 7.86 | i | 92.9 | i | 44046.8 |  | 28.45 |  | 7.74 |  | 0.82 | c, i | 2.81 | c, i
61-0180 | 2019-10-31 15:45 | EDT | 4.782 |  | 15.045 |  | 7.85 | i | 92.7 | i | 43978.7 |  | 28.4 |  | 7.74 |  | 0.89 | c, i | 2.89 | c, i
61-0180 | 2019-10-31 16:00 | EDT | 4.744 |  | 15.069 |  | 7.89 | i | 93.2 | i | 43904.7 |  | 28.35 |  | 7.75 |  | 0.93 | c, i | 3.04 | c, i
61-0180 | 2019-10-31 16:15 | EDT | 4.72 |  | 15.09 |  | 7.9 | i | 93.3 | i | 43826.4 |  | 28.3 |  | 7.74 |  | 0.99 | c, i | 3.21 | c, i
61-0180 | 2019-10-31 16:30 | EDT | 4.714 |  | 15.099 |  | 7.88 | i | 93.1 | i | 43794.7 |  | 28.27 |  | 7.74 |  | 0.85 | c, i | 2.76 | c, i
61-0180 | 2019-10-31 16:45 | EDT | 4.734 |  | 15.113 |  | 7.9 | i | 93.4 | i | 43772.2 |  | 28.26 |  | 7.74 |  | 0.89 | c, i | 2.98 | c, i
61-0180 | 2019-10-31 17:00 | EDT | 4.758 |  | 15.116 |  | 7.91 | i | 93.5 | i | 43844.8 |  | 28.31 |  | 7.75 |  | 0.97 | c, i | 3.22 | c, i
61-0180 | 2019-10-31 17:15 | EDT | 4.858 |  | 15.128 |  | 7.96 | i | 94.2 | i | 43952.6 |  | 28.39 |  | 7.75 |  | 1.05 | c, i | 3.56 | c, i
61-0180 | 2019-10-31 17:30 | EDT | 4.896 |  | 15.134 |  | 7.99 | i | 94.7 | i | 44109.6 |  | 28.5 |  | 7.75 |  | 1.18 | c, i | 3.93 | c, i
61-0180 | 2019-10-31 17:45 | EDT | 4.923 |  | 15.15 |  | 8.01 | i | 94.8 | i | 44055.4 |  | 28.46 |  | 7.75 |  | 1.24 | c, i | 4.18 | c, i
61-0180 | 2019-10-31 18:00 | EDT | 4.882 |  | 15.175 |  | 8.03 | i | 95.2 | i | 43956.4 |  | 28.39 |  | 7.76 |  | 1.5 | c, i | 4.46 | c, i
61-0180 | 2019-10-31 18:15 | EDT | 4.876 |  | 15.19 |  | 8.07 | i | 95.7 | i | 44112.6 |  | 28.5 |  | 7.76 |  | 1.53 | c, i | 4.99 | c, i
61-0180 | 2019-10-31 18:30 | EDT | 4.931 |  | 15.224 |  | 8.11 | i | 96.2 | i | 44090.6 |  | 28.49 |  | 7.76 |  | 1.43 | c, i | 4.9 | c, i
61-0180 | 2019-10-31 18:45 | EDT | 4.911 |  | 15.235 |  | 8.12 | i | 96.3 | i | 44081.1 |  | 28.48 |  | 7.76 |  | 1.49 | c, i | 5 | c, i
61-0180 | 2019-10-31 19:00 | EDT | 4.948 |  | 15.247 |  | 8.12 | i | 96.3 | i | 44066.2 |  | 28.47 |  | 7.76 |  | 1.52 | c, i | 4.95 | c, i
61-0180 | 2019-10-31 19:15 | EDT | 4.989 |  | 15.255 |  | 8.12 | i | 96.4 | i | 44039.6 |  | 28.45 |  | 7.76 |  | 1.45 | c, i | 4.67 | c, i
61-0180 | 2019-10-31 19:30 | EDT | 5.051 |  | 15.255 |  | 8.11 | i | 96.2 | i | 43999.1 |  | 28.42 |  | 7.76 |  | 1.41 | c, i | 4.77 | c, i
61-0180 | 2019-10-31 19:45 | EDT | 5.121 |  | 15.259 |  | 8.1 | i | 96.1 | i | 43970.1 |  | 28.4 |  | 7.76 |  | 1.37 | c, i | 4.7 | c, i
61-0180 | 2019-10-31 20:00 | EDT | 5.177 |  | 15.259 |  | 8.09 | i | 96 | i | 43994.5 |  | 28.42 |  | 7.76 |  | 1.3 | c, i | 4.32 | c, i
61-0180 | 2019-10-31 20:15 | EDT | 5.269 |  | 15.256 |  | 8.07 | i | 95.8 | i | 44092.5 |  | 28.49 |  | 7.76 |  | 1.34 | c, i | 4.84 | c, i
61-0180 | 2019-10-31 20:30 | EDT | 5.327 |  | 15.237 |  | 8.06 | i | 95.7 | i | 44114.1 |  | 28.5 |  | 7.76 |  | 1.32 | c, i | 4.72 | c, i
61-0180 | 2019-10-31 20:45 | EDT | 5.316 |  | 15.22 |  | 8.02 | i | 95.1 | i | 44086.6 |  | 28.48 |  | 7.75 |  | 1.18 | c, i | 4.18 | c, i
61-0180 | 2019-10-31 21:00 | EDT | 5.303 |  | 15.173 |  | 7.98 | i | 94.6 | i | 44116.9 |  | 28.51 |  | 7.75 |  | 1.02 | c, i | 3.71 | c, i
61-0180 | 2019-10-31 21:15 | EDT | 5.318 |  | 15.14 |  | 7.94 | i | 94 | i | 44069.8 |  | 28.47 |  | 7.75 |  | 0.96 | c, i | 3.48 | c, i
61-0180 | 2019-10-31 21:30 | EDT | 5.316 |  | 15.109 |  | 7.91 | i | 93.6 | i | 44072.4 |  | 28.47 |  | 7.74 |  | 0.85 | c, i | 2.95 | c, i
61-0180 | 2019-10-31 21:45 | EDT | 5.231 |  | 15.111 |  | 7.91 | i | 93.6 | i | 44087.4 |  | 28.48 |  | 7.74 |  | 0.82 | c, i | 2.92 | c, i
61-0180 | 2019-10-31 22:00 | EDT | 4.874 |  | 15.141 |  | 7.94 | i | 94.1 | i | 44145.9 |  | 28.53 |  | 7.74 |  | 0.89 | c, i | 3.04 | c, i
61-0180 | 2019-10-31 22:15 | EDT | 5.029 |  | 15.188 |  | 7.98 | i | 94.7 | i | 44346.4 |  | 28.67 |  | 7.75 |  | 0.96 | c, i | 3.16 | c, i
61-0180 | 2019-10-31 22:30 | EDT | 5.073 |  | 15.205 |  | 7.99 | i | 94.8 | i | 44360.1 |  | 28.68 |  | 7.75 |  | 0.96 | c, i | 3.22 | c, i
61-0180 | 2019-10-31 22:45 | EDT | 5.133 |  | 15.219 |  | 8.01 | i | 95.1 | i | 44463.6 |  | 28.75 |  | 7.75 |  | 0.98 | c, i | 3.47 | c, i
61-0180 | 2019-10-31 23:00 | EDT | 5.196 |  | 15.216 |  | 8.05 | i | 95.7 | i | 44660 |  | 28.9 |  | 7.76 |  | 1.19 | c, i | 4.04 | c, i
61-0180 | 2019-10-31 23:15 | EDT | 5.248 |  | 15.258 |  | 8.11 | i | 96.5 | i | 44807.7 |  | 29 |  | 7.77 |  | 1.21 | c, i | 4.14 | c, i
61-0180 | 2019-10-31 23:30 | EDT | 5.299 |  | 15.283 |  | 8.13 | i | 96.9 | i | 44935 |  | 29.09 |  | 7.77 |  | 1.32 | c, i | 4.2 | c, i
61-0180 | 2019-10-31 23:45 | EDT | 5.325 |  | 15.292 |  | 8.14 | i | 97.1 | i | 45024.4 |  | 29.16 |  | 7.78 |  | 1.37 | c, i | 4.62 | c, i
61-0180 | 2019-11-01 | EDT | 5.313 |  | 15.305 |  | 8.15 | i | 97.2 | i | 45090.9 |  | 29.21 |  | 7.78 |  | 1.4 | c, i | 4.53 | c, i
61-0180 | 2019-11-01 00:15 | EDT | 5.29 |  | 15.31 |  | 8.14 | i | 97.2 | i | 45097.1 |  | 29.21 |  | 7.78 |  | 1.4 | c, i | 4.48 | c, i
61-0180 | 2019-11-01 00:30 | EDT | 5.353 |  | 15.312 |  | 8.14 | i | 97.2 | i | 45118.6 |  | 29.23 |  | 7.78 |  | 1.4 | c, i | 5.01 | c, i
61-0180 | 2019-11-01 00:45 | EDT | 5.356 |  | 15.319 |  | 8.12 | i | 97 | i | 45126.5 |  | 29.23 |  | 7.78 |  | 1.46 | c, i | 5.19 | c, i
61-0180 | 2019-11-01 01:00 | EDT | 5.269 |  | 15.324 |  | 8.14 | i | 97.2 | i | 45105.9 |  | 29.22 |  | 7.78 |  | 1.37 | c, i | 4.63 | c, i
61-0180 | 2019-11-01 01:15 | EDT | 5.069 |  | 15.321 |  | 8.09 | i | 96.5 | i | 44861.4 |  | 29.04 |  | 7.77 |  | 1.26 | c, i | 4.4 | c, i
61-0180 | 2019-11-01 01:30 | EDT | 5.246 |  | 15.331 |  | 8.08 | i | 96.4 | i | 44767.9 |  | 28.98 |  | 7.77 |  | 1.26 | c, i | 4.2 | c, i
61-0180 | 2019-11-01 01:45 | EDT | 5.304 |  | 15.342 |  | 8.04 | i | 95.8 | i | 44498.4 |  | 28.78 |  | 7.76 |  | 1.15 | c, i | 4.19 | c, i
61-0180 | 2019-11-01 02:00 | EDT | 5.31 |  | 15.351 |  | 8.04 | i | 95.8 | i | 44559 |  | 28.83 |  | 7.76 |  | 1.15 | c, i | 3.93 | c, i
61-0180 | 2019-11-01 02:15 | EDT | 5.299 |  | 15.359 |  | 8 | i | 95.3 | i | 44446 |  | 28.74 |  | 7.76 |  | 1.28 | c, i | 4.28 | c, i
61-0180 | 2019-11-01 02:30 | EDT | 5.252 |  | 15.371 |  | 8 | i | 95.3 | i | 44361.9 |  | 28.68 |  | 7.75 |  | 1.11 | c, i | 4.13 | c, i
61-0180 | 2019-11-01 02:45 | EDT | 5.144 |  | 15.39 |  | 7.99 | i | 95.1 | i | 44258.6 |  | 28.61 |  | 7.75 |  | 1.08 | c, i | 9.01 | c, i
61-0180 | 2019-11-01 03:00 | EDT | 5.003 |  | 15.41 |  | 8.02 | i | 95.5 | i | 44199.2 |  | 28.57 |  | 7.75 |  | 1.04 | c, i | 3.85 | c, i
61-0180 | 2019-11-01 03:15 | EDT | 5 |  | 15.42 |  | 8.02 | i | 95.6 | i | 44277.2 |  | 28.62 |  | 7.76 |  | 1.04 | c, i | 3.58 | c, i
61-0180 | 2019-11-01 03:30 | EDT | 4.925 |  | 15.438 |  | 8.03 | i | 95.8 | i | 44307 |  | 28.65 |  | 7.76 |  | 1.09 | c, i | 3.73 | c, i
61-0180 | 2019-11-01 03:45 | EDT | 4.883 |  | 15.443 |  | 8.04 | i | 96 | i | 44462.8 |  | 28.76 |  | 7.76 |  | 1.11 | c, i | 3.7 | c, i
61-0180 | 2019-11-01 04:00 | EDT | 4.848 |  | 15.459 |  | 8.06 | i | 96.2 | i | 44579 |  | 28.84 |  | 7.76 |  | 1.11 | c, i | 3.68 | c, i
61-0180 | 2019-11-01 04:15 | EDT | 4.83 |  | 15.47 |  | 8.06 | i | 96.3 | i | 44608.7 |  | 28.86 |  | 7.76 |  | 1.08 | c, i | 3.85 | c, i
61-0180 | 2019-11-01 04:30 | EDT | 4.676 |  | 15.473 |  | 8.04 | i | 96.1 | i | 44684.5 |  | 28.92 |  | 7.77 |  | 1.04 | c, i | 3.83 | c, i
61-0180 | 2019-11-01 04:45 | EDT | 4.579 |  | 15.475 |  | 8.06 | i | 96.4 | i | 44798.6 |  | 29 |  | 7.77 |  | 1.15 | c, i | 4.02 | c, i
61-0180 | 2019-11-01 05:00 | EDT | 4.59 |  | 15.473 |  | 8.1 | i | 97 | i | 45111.9 |  | 29.23 |  | 7.78 |  | 1.33 | c, i | 4.81 | c, i
61-0180 | 2019-11-01 05:15 | EDT | 4.564 |  | 15.467 |  | 8.11 | i | 97.2 | i | 45171.5 |  | 29.27 |  | 7.78 |  | 1.63 | c, i | 5.66 | c, i
61-0180 | 2019-11-01 05:30 | EDT | 4.577 |  | 15.459 |  | 8.11 | i | 97.1 | i | 45172.4 |  | 29.27 |  | 7.78 |  | 1.67 | c, i | 5.41 | c, i
61-0180 | 2019-11-01 05:45 | EDT | 4.562 |  | 15.454 |  | 8.09 | i | 96.9 | i | 45167.6 |  | 29.27 |  | 7.79 |  | 1.73 | c, i | 5.73 | c, i
61-0180 | 2019-11-01 06:00 | EDT | 4.53 |  | 15.435 |  | 8.11 | i | 97.1 | i | 45176.5 |  | 29.27 |  | 7.79 |  | 1.74 | c, i | 5.71 | c, i
61-0180 | 2019-11-01 06:15 | EDT | 4.557 |  | 15.412 |  | 8.12 | i | 97.2 | i | 45238.2 |  | 29.32 |  | 7.79 |  | 1.7 | c, i | 5.73 | c, i
61-0180 | 2019-11-01 06:30 | EDT | 4.534 |  | 15.394 |  | 8.11 | i | 97.1 | i | 45241.6 |  | 29.32 |  | 7.79 |  | 1.68 | c, i | 5.71 | c, i
61-0180 | 2019-11-01 06:45 | EDT | 4.459 |  | 15.38 |  | 8.11 | i | 97 | i | 45238.5 |  | 29.31 |  | 7.79 |  | 1.79 | c, i | 5.88 | c, i
61-0180 | 2019-11-01 07:00 | EDT | 4.38 |  | 15.367 |  | 8.11 | i | 97 | i | 45238.9 |  | 29.31 |  | 7.79 |  | 1.86 | c, i | 6.08 | c, i
61-0180 | 2019-11-01 07:15 | EDT | 4.309 |  | 15.342 |  | 8.11 | i | 96.9 | i | 45236.4 |  | 29.31 |  | 7.79 |  | 1.71 | c, i | 5.75 | c, i
61-0180 | 2019-11-01 07:30 | EDT | 4.2 |  | 15.357 |  | 8.15 | i | 97.1 | i | 44664.9 |  | 28.9 |  | 7.78 |  | 1.49 | c, i | 4.91 | c, i
61-0180 | 2019-11-01 07:45 | EDT | 4.15 |  | 15.36 |  | 8.13 | i | 97 | i | 44681 |  | 28.91 |  | 7.78 |  | 1.53 | c, i | 5.08 | c, i
61-0180 | 2019-11-01 08:00 | EDT | 4.176 |  | 15.352 |  | 8.11 | i | 96.7 | i | 44690.1 |  | 28.92 |  | 7.78 |  | 1.41 | c, i | 4.75 | c, i
61-0180 | 2019-11-01 08:15 | EDT | 4.262 |  | 15.338 |  | 8.08 | i | 96.3 | i | 44647 |  | 28.89 |  | 7.78 |  | 1.14 | c, i | 3.88 | c, i
61-0180 | 2019-11-01 08:30 | EDT | 4.413 |  | 15.323 |  | 8.11 | i | 96.6 | i | 44575.5 |  | 28.84 |  | 7.78 |  | 1.18 | c, i | 4 | c, i
61-0180 | 2019-11-01 08:45 | EDT | 4.546 |  | 15.265 |  | 8.11 | i | 96.5 | i | 44630.3 |  | 28.88 |  | 7.77 |  | 1.14 | c, i | 3.92 | c, i
61-0180 | 2019-11-01 09:00 | EDT | 4.66 |  | 15.205 |  | 8.11 | i | 96.6 | i | 45118.6 |  | 29.23 |  | 7.78 |  | 1.39 | c, i | 4.64 | c, i
61-0180 | 2019-11-01 09:15 | EDT | 4.766 |  | 15.215 |  | 8.09 | i | 96.4 | i | 45081.6 |  | 29.2 |  | 7.78 |  | 1.26 | c, i | 4.21 | c, i
61-0180 | 2019-11-01 09:30 | EDT | 4.821 |  | 15.202 |  | 8.11 | i | 96.5 | i | 45002 |  | 29.14 |  | 7.78 |  | 1.21 | c, i | 4.18 | c, i
61-0180 | 2019-11-01 09:45 | EDT | 4.94 |  | 15.196 |  | 8.13 | i | 96.8 | i | 44892.8 |  | 29.06 |  | 7.78 |  | 1.23 | c, i | 4.24 | c, i
61-0180 | 2019-11-01 10:00 | EDT | 4.967 |  | 15.197 |  | 8.14 | i | 96.8 | i | 44875.1 |  | 29.05 |  | 7.78 |  | 1.2 | c, i | 4.18 | c, i
61-0180 | 2019-11-01 10:15 | EDT | 5.038 |  | 15.182 |  | 8.17 | i | 97.1 | i | 44766.9 |  | 28.97 |  | 7.77 |  | 1.25 | c, i | 4.28 | c, i
61-0180 | 2019-11-01 10:30 | EDT | 5.123 |  | 15.183 |  | 8.18 | i | 97.3 | i | 44667.6 |  | 28.9 |  | 7.78 |  | 1.35 | c, i | 4.49 | c, i
61-0180 | 2019-11-01 10:45 | EDT | 5.233 |  | 15.189 |  | 8.18 | i | 97.3 | i | 44716.9 |  | 28.94 |  | 7.78 |  | 1.32 | c, i | 4.38 | c, i
61-0180 | 2019-11-01 11:00 | EDT | 5.248 |  | 15.182 |  | 8.2 | i | 97.5 | i | 44937.4 |  | 29.09 |  | 7.78 |  | 1.35 | c, i | 4.67 | c, i
61-0180 | 2019-11-01 11:15 | EDT | 5.333 |  | 15.178 |  | 8.22 | i | 97.7 | i | 44866 |  | 29.04 |  | 7.78 |  | 1.36 | c, i | 4.61 | c, i
61-0180 | 2019-11-01 11:30 | EDT | 5.369 |  | 15.18 |  | 8.22 | i | 97.7 | i | 44797.5 |  | 28.99 |  | 7.78 |  | 1.4 | c, i | 4.83 | c, i
61-0180 | 2019-11-01 11:45 | EDT | 5.353 |  | 15.183 |  | 8.19 | i | 97.4 | i | 44717 |  | 28.94 |  | 7.78 |  | 1.43 | c, i | 5.46 | c, i
61-0180 | 2019-11-01 12:00 | EDT | 5.46 |  | 15.185 |  | 8.2 | i | 97.5 | i | 44703.8 |  | 28.93 |  | 7.79 |  | 1.48 | c, i | 5.31 | c, i
61-0180 | 2019-11-01 12:15 | EDT | 5.467 |  | 15.189 |  | 8.19 | i | 97.3 | i | 44669.6 |  | 28.9 |  | 7.78 |  | 1.57 | c, i | 6.09 | c, i
61-0180 | 2019-11-01 12:30 | EDT | 5.454 |  | 15.189 |  | 8.2 | i | 97.5 | i | 44676.9 |  | 28.91 |  | 7.78 |  | 1.43 | c, i | 5.68 | c, i
61-0180 | 2019-11-01 12:45 | EDT | 5.452 |  | 15.198 |  | 8.27 | i | 98.3 | i | 44714.5 |  | 28.93 |  | 7.79 |  | 1.42 | c, i | 4.88 | c, i
61-0180 | 2019-11-01 13:00 | EDT | 5.451 |  | 15.207 |  | 8.27 | i | 98.3 | i | 44748 |  | 28.96 |  | 7.79 |  | 1.36 | c, i | 4.56 | c, i
61-0180 | 2019-11-01 13:15 | EDT | 5.441 |  | 15.221 |  | 8.26 | i | 98.2 | i | 44760.6 |  | 28.97 |  | 7.79 |  | 1.49 | c, i | 4.32 | c, i
61-0180 | 2019-11-01 13:30 | EDT | 5.404 |  | 15.255 |  | 8.36 | i | 99.5 | i | 44637 |  | 28.88 |  | 7.8 |  | 1.61 | c, i | 5.27 | c, i
61-0180 | 2019-11-01 13:45 | EDT | 5.354 |  | 15.271 |  | 8.36 | i | 99.4 | i | 44574.8 |  | 28.84 |  | 7.8 |  | 1.48 | c, i | 4.63 | c, i
61-0180 | 2019-11-01 14:00 | EDT | 5.283 |  | 15.252 |  | 8.26 | i | 98.2 | i | 44576.7 |  | 28.84 |  | 7.79 |  | 1.25 | c, i | 4.11 | c, i
61-0180 | 2019-11-01 14:15 | EDT | 5.198 |  | 15.277 |  | 8.4 | i | 100 | i | 44501.2 |  | 28.78 |  | 7.8 |  | 1.84 | c, i | 6.36 | c, i
61-0180 | 2019-11-01 14:30 | EDT | 5.118 |  | 15.26 |  | 8.29 | i | 98.6 | i | 44532.3 |  | 28.8 |  | 7.79 |  | 1.34 | c, i | 4.34 | c, i
61-0180 | 2019-11-01 14:45 | EDT | 5.027 |  | 15.262 |  | 8.33 | i | 99.1 | i | 44521.8 |  | 28.8 |  | 7.8 |  | 1.41 | c, i | 4.49 | c, i
61-0180 | 2019-11-01 15:00 | EDT | 4.945 |  | 15.26 |  | 8.38 | i | 99.7 | i | 44502.7 |  | 28.78 |  | 7.8 |  | 1.49 | c, i | 5.04 | c, i
61-0180 | 2019-11-01 15:15 | EDT | 4.876 |  | 15.259 |  | 8.35 | i | 99.3 | i | 44503.6 |  | 28.78 |  | 7.8 |  | 1.34 | c, i | 4.28 | c, i
61-0180 | 2019-11-01 15:30 | EDT | 4.832 |  | 15.263 |  | 8.31 | i | 98.8 | i | 44491.6 |  | 28.78 |  | 7.79 |  | 1.23 | c, i | 3.91 | c, i
61-0180 | 2019-11-01 15:45 | EDT | 4.811 |  | 15.267 |  | 8.24 | i | 98 | i | 44475 |  | 28.76 |  | 7.79 |  | 1.27 | c, i | 4.02 | c, i
61-0180 | 2019-11-01 16:00 | EDT | 4.797 |  | 15.271 |  | 8.24 | i | 98 | i | 44454.7 |  | 28.75 |  | 7.79 |  | 1.19 | c, i | 3.68 | c, i
61-0180 | 2019-11-01 16:15 | EDT | 4.789 |  | 15.271 |  | 8.25 | i | 98.1 | i | 44456.5 |  | 28.75 |  | 7.79 |  | 1.21 | c, i | 3.86 | c, i
61-0180 | 2019-11-01 16:30 | EDT | 4.774 |  | 15.272 |  | 8.24 | i | 98 | i | 44457.4 |  | 28.75 |  | 7.79 |  | 1.08 | c, i | 3.56 | c, i
61-0180 | 2019-11-01 16:45 | EDT | 4.74 |  | 15.27 |  | 8.26 | i | 98.3 | i | 44466.8 |  | 28.76 |  | 7.79 |  | 1.22 | c, i | 3.93 | c, i
61-0180 | 2019-11-01 17:00 | EDT | 4.727 |  | 15.268 |  | 8.27 | i | 98.4 | i | 44463.7 |  | 28.76 |  | 7.79 |  | 1.15 | c, i | 3.64 | c, i
61-0180 | 2019-11-01 17:15 | EDT | 4.701 |  | 15.267 |  | 8.33 | i | 99.1 | i | 44462.2 |  | 28.75 |  | 7.8 |  | 1.41 | c, i | 4.35 | c, i
61-0180 | 2019-11-01 17:30 | EDT | 4.684 |  | 15.266 |  | 8.34 | i | 99.2 | i | 44467.5 |  | 28.76 |  | 7.79 |  | 1.51 | c, i | 4.89 | c, i
61-0180 | 2019-11-01 17:45 | EDT | 4.659 |  | 15.261 |  | 8.32 | i | 99 | i | 44469.8 |  | 28.76 |  | 7.8 |  | 1.76 | c, i | 4.56 | c, i
61-0180 | 2019-11-01 18:00 | EDT | 4.641 |  | 15.264 |  | 8.27 | i | 98.3 | i | 44471.8 |  | 28.76 |  | 7.79 |  | 1.31 | c, i | 4.25 | c, i
61-0180 | 2019-11-01 18:15 | EDT | 4.628 |  | 15.265 |  | 8.26 | i | 98.2 | i | 44462.1 |  | 28.75 |  | 7.79 |  | 1.66 | c, i | 5.49 | c, i
61-0180 | 2019-11-01 18:30 | EDT | 4.626 |  | 15.101 |  | 8.56 | i | 101.3 | i | 44166.4 |  | 28.54 |  | 7.82 |  | 2.07 | c, i | 6.29 | c, i
61-0180 | 2019-11-01 18:45 | EDT | 4.63 |  | 15.094 |  | 8.56 | i | 101.3 | i | 44170.1 |  | 28.54 |  | 7.82 |  | 2.25 | c, i | 7.31 | c, i
61-0180 | 2019-11-01 19:00 | EDT | 4.66 |  | 15.091 |  | 8.54 | i | 101.1 | i | 44156.3 |  | 28.53 |  | 7.82 |  | 2.17 | c, i | 6.74 | c, i
61-0180 | 2019-11-01 19:15 | EDT | 4.675 |  | 15.099 |  | 8.51 | i | 100.8 | i | 44169 |  | 28.54 |  | 7.81 |  | 2.3 | c, i | 7.26 | c, i
61-0180 | 2019-11-01 19:30 | EDT | 4.692 |  | 15.082 |  | 8.52 | i | 100.8 | i | 44176.2 |  | 28.55 |  | 7.82 |  | 2.48 | c, i | 8.17 | c, i
61-0180 | 2019-11-01 19:45 | EDT | 4.695 |  | 15.083 |  | 8.52 | i | 100.9 | i | 44180.5 |  | 28.55 |  | 7.81 |  | 2.59 | c, i | 8.46 | c, i
61-0180 | 2019-11-01 20:00 | EDT | 4.703 |  | 15.081 |  | 8.5 | i | 100.5 | i | 44170.6 |  | 28.54 |  | 7.81 |  | 2.54 | c, i | 8.98 | c, i
61-0180 | 2019-11-01 20:15 | EDT | 4.731 |  | 15.089 |  | 8.48 | i | 100.4 | i | 44155 |  | 28.53 |  | 7.81 |  | 2.33 | c, i | 7.61 | c, i
61-0180 | 2019-11-01 20:30 | EDT | 4.749 |  | 15.088 |  | 8.47 | i | 100.3 | i | 44157.9 |  | 28.53 |  | 7.81 |  | 2.28 | c, i | 6.71 | c, i
61-0180 | 2019-11-01 20:45 | EDT | 4.787 |  | 15.096 |  | 8.44 | i | 100 | i | 44156 |  | 28.53 |  | 7.81 |  | 2.18 | c, i | 6.89 | c, i
61-0180 | 2019-11-01 21:00 | EDT | 4.857 |  | 15.071 |  | 8.43 | i | 99.7 | i | 44153.5 |  | 28.53 |  | 7.81 |  | 2.15 | c, i | 6.66 | c, i
61-0180 | 2019-11-01 21:15 | EDT | 4.937 |  | 15.083 |  | 8.41 | i | 99.5 | i | 44139.5 |  | 28.52 |  | 7.8 |  | 1.85 | c, i | 6.14 | c, i
61-0180 | 2019-11-01 21:30 | EDT | 5.035 |  | 15.069 |  | 8.38 | i | 99.1 | i | 44118.3 |  | 28.5 |  | 7.8 |  | 1.82 | c, i | 5.51 | c, i
61-0180 | 2019-11-01 21:45 | EDT | 5.146 |  | 14.995 |  | 8.37 | i | 98.9 | i | 44200.6 |  | 28.56 |  | 7.8 |  | 1.84 | c, i | 5.87 | c, i
61-0180 | 2019-11-01 22:00 | EDT | 5.253 |  | 14.958 |  | 8.38 | i | 99 | i | 44314 |  | 28.64 |  | 7.8 |  | 1.93 | c, i | 6.55 | c, i
61-0180 | 2019-11-01 22:15 | EDT | 5.327 |  | 14.918 |  | 8.38 | i | 98.9 | i | 44347.4 |  | 28.67 |  | 7.8 |  | 1.77 | c, i | 5.71 | c, i
61-0180 | 2019-11-01 22:30 | EDT | 5.39 |  | 14.858 |  | 8.39 | i | 98.9 | i | 44294.5 |  | 28.63 |  | 7.8 |  | 1.63 | c, i | 5.27 | c, i
61-0180 | 2019-11-01 22:45 | EDT | 5.442 |  | 14.798 |  | 8.41 | i | 99 | i | 44257.3 |  | 28.6 |  | 7.8 |  | 1.59 | c, i | 5.22 | c, i
61-0180 | 2019-11-01 23:00 | EDT | 5.482 |  | 14.787 |  | 8.39 | i | 98.7 | i | 44279.4 |  | 28.61 |  | 7.8 |  | 1.61 | c, i | 5.03 | c, i
61-0180 | 2019-11-01 23:15 | EDT | 5.534 |  | 14.777 |  | 8.37 | i | 98.6 | i | 44333.8 |  | 28.65 |  | 7.8 |  | 1.71 | c, i | 5.55 | c, i
61-0180 | 2019-11-01 23:30 | EDT | 5.557 |  | 14.744 |  | 8.36 | i | 98.3 | i | 44344.5 |  | 28.66 |  | 7.8 |  | 1.6 | c, i | 5.09 | c, i
61-0180 | 2019-11-01 23:45 | EDT | 5.56 |  | 14.746 |  | 8.35 | i | 98.2 | i | 44376.5 |  | 28.68 |  | 7.79 |  | 1.65 | c, i | 5.37 | c, i
61-0180 | 2019-11-02 | EDT | 5.563 |  | 14.859 |  | 8.28 | i | 97.7 | i | 44527.4 |  | 28.79 |  | 7.79 |  | 1.71 | c, i | 5.62 | c, i
61-0180 | 2019-11-02 00:15 | EDT | 5.561 |  | 14.887 |  | 8.25 | i | 97.4 | i | 44568 |  | 28.82 |  | 7.79 |  | 1.71 | c, i | 5.58 | c, i
61-0180 | 2019-11-02 00:30 | EDT | 5.561 |  | 14.89 |  | 8.24 | i | 97.3 | i | 44580.5 |  | 28.83 |  | 7.79 |  | 1.74 | c, i | 5.63 | c, i
61-0180 | 2019-11-02 00:45 | EDT | 5.566 |  | 14.898 |  | 8.23 | i | 97.2 | i | 44576.2 |  | 28.83 |  | 7.79 |  | 1.7 | c, i | 5.51 | c, i
61-0180 | 2019-11-02 01:00 | EDT | 5.563 |  | 14.911 |  | 8.21 | i | 97 | i | 44565.2 |  | 28.82 |  | 7.79 |  | 1.76 | c, i | 6.09 | c, i
61-0180 | 2019-11-02 01:15 | EDT | 5.54 |  | 14.914 |  | 8.18 | i | 96.6 | i | 44557.2 |  | 28.82 |  | 7.79 |  | 1.61 | c, i | 5.32 | c, i
61-0180 | 2019-11-02 01:30 | EDT | 5.473 |  | 14.923 |  | 8.18 | i | 96.6 | i | 44549.8 |  | 28.81 |  | 7.79 |  | 1.74 | c, i | 5.69 | c, i
61-0180 | 2019-11-02 01:45 | EDT | 5.348 |  | 14.91 |  | 8.17 | i | 96.5 | i | 44546.8 |  | 28.81 |  | 7.78 |  | 1.67 | c, i | 5.08 | c, i
61-0180 | 2019-11-02 02:00 | EDT | 5.198 |  | 14.869 |  | 8.18 | i | 96.6 | i | 44496.7 |  | 28.77 |  | 7.79 |  | 1.86 | c, i | 5.64 | c, i
61-0180 | 2019-11-02 02:15 | EDT | 5.168 |  | 14.813 |  | 8.2 | i | 96.6 | i | 44419.2 |  | 28.72 |  | 7.79 |  | 1.58 | c, i | 5.15 | c, i
61-0180 | 2019-11-02 02:30 | EDT | 5.119 |  | 14.787 |  | 8.21 | i | 96.7 | i | 44375 |  | 28.68 |  | 7.79 |  | 1.26 | c, i | 4.23 | c, i
61-0180 | 2019-11-02 02:45 | EDT | 5.065 |  | 14.796 |  | 8.21 | i | 96.6 | i | 44347.9 |  | 28.66 |  | 7.79 |  | 1.34 | c, i | 4.28 | c, i
61-0180 | 2019-11-02 03:00 | EDT | 5.002 |  | 14.821 |  | 8.28 | i | 97.5 | i | 44289.3 |  | 28.62 |  | 7.79 |  | 1.89 | c, i | 5.92 | c, i
61-0180 | 2019-11-02 03:15 | EDT | 4.949 |  | 14.832 |  | 8.26 | i | 97.3 | i | 44288.7 |  | 28.62 |  | 7.79 |  | 2.04 | c, i | 5.45 | c, i
61-0180 | 2019-11-02 03:30 | EDT | 4.877 |  | 14.848 |  | 8.26 | i | 97.3 | i | 44285.5 |  | 28.62 |  | 7.79 |  | 1.52 | c, i | 4.88 | c, i
61-0180 | 2019-11-02 03:45 | EDT | 4.821 |  | 14.871 |  | 8.22 | i | 96.9 | i | 44294.9 |  | 28.63 |  | 7.78 |  | 1.55 | c, i | 4.73 | c, i
61-0180 | 2019-11-02 04:00 | EDT | 4.766 |  | 14.898 |  | 8.21 | i | 96.9 | i | 44321.1 |  | 28.65 |  | 7.79 |  | 1.59 | c, i | 5.26 | c, i
61-0180 | 2019-11-02 04:15 | EDT | 4.707 |  | 14.994 |  | 8.09 | i | 95.7 | i | 44397.9 |  | 28.7 |  | 7.78 |  | 1.34 | c, i | 4.5 | c, i
61-0180 | 2019-11-02 04:30 | EDT | 4.668 |  | 15.124 |  | 8.07 | i | 95.7 | i | 44481.6 |  | 28.77 |  | 7.78 |  | 1.56 | c, i | 5.38 | c, i
61-0180 | 2019-11-02 04:45 | EDT | 4.625 |  | 15.02 |  | 8 | i | 94.7 | i | 44486.7 |  | 28.77 |  | 7.77 |  | 1.29 | c, i | 4.22 | c, i
61-0180 | 2019-11-02 05:00 | EDT | 4.604 |  | 14.958 |  | 8 | i | 94.6 | i | 44502 |  | 28.78 |  | 7.77 |  | 1.33 | c, i | 4.36 | c, i
61-0180 | 2019-11-02 05:15 | EDT | 4.591 |  | 14.953 |  | 8.02 | i | 94.8 | i | 44530.5 |  | 28.8 |  | 7.77 |  | 1.34 | c, i | 4.36 | c, i
61-0180 | 2019-11-02 05:30 | EDT | 4.578 |  | 14.973 |  | 8.03 | i | 95 | i | 44509.8 |  | 28.78 |  | 7.77 |  | 1.34 | c, i | 4.44 | c, i
61-0180 | 2019-11-02 05:45 | EDT | 4.572 |  | 14.973 |  | 8 | i | 94.6 | i | 44493.4 |  | 28.77 |  | 7.77 |  | 1.23 | c, i | 4.08 | c, i
61-0180 | 2019-11-02 06:00 | EDT | 4.558 |  | 14.958 |  | 8.03 | i | 94.9 | i | 44481 |  | 28.76 |  | 7.77 |  | 1.31 | c, i | 4.32 | c, i
61-0180 | 2019-11-02 06:15 | EDT | 4.552 |  | 14.889 |  | 8.07 | i | 95.3 | i | 44516.6 |  | 28.79 |  | 7.78 |  | 1.37 | c, i | 4.46 | c, i
61-0180 | 2019-11-02 06:30 | EDT | 4.573 |  | 14.86 |  | 8.08 | i | 95.4 | i | 44526.8 |  | 28.79 |  | 7.78 |  | 1.25 | c, i | 4.35 | c, i
61-0180 | 2019-11-02 06:45 | EDT | 4.61 |  | 14.845 |  | 8.09 | i | 95.5 | i | 44550.4 |  | 28.81 |  | 7.77 |  | 1.24 | c, i | 4.07 | c, i
61-0180 | 2019-11-02 07:00 | EDT | 4.664 |  | 14.831 |  | 8.1 | i | 95.5 | i | 44538.4 |  | 28.8 |  | 7.78 |  | 1.27 | c, i | 4.13 | c, i
61-0180 | 2019-11-02 07:15 | EDT | 4.723 |  | 14.817 |  | 8.09 | i | 95.3 | i | 44540.3 |  | 28.8 |  | 7.77 |  | 1.19 | c, i | 4.01 | c, i
61-0180 | 2019-11-02 07:30 | EDT | 4.773 |  | 14.806 |  | 8.08 | i | 95.3 | i | 44534.1 |  | 28.8 |  | 7.77 |  | 1.16 | c, i | 3.8 | c, i
61-0180 | 2019-11-02 07:45 | EDT | 4.812 |  | 14.797 |  | 8.06 | i | 95 | i | 44530.1 |  | 28.79 |  | 7.77 |  | 1.07 | c, i | 3.43 | c, i
61-0180 | 2019-11-02 08:00 | EDT | 4.838 |  | 14.778 |  | 8.07 | i | 95 | i | 44521.4 |  | 28.79 |  | 7.77 |  | 1.03 | c, i | 3.5 | c, i
61-0180 | 2019-11-02 08:15 | EDT | 4.856 |  | 14.763 |  | 8.07 | i | 95 | i | 44515 |  | 28.78 |  | 7.77 |  | 1.15 | c, i | 3.11 | c, i
61-0180 | 2019-11-02 08:30 | EDT | 4.872 |  | 14.762 |  | 8.07 | i | 95 | i | 44520.2 |  | 28.79 |  | 7.77 |  | 1.07 | c, i | 3.35 | c, i
61-0180 | 2019-11-02 08:45 | EDT | 4.895 |  | 14.763 |  | 8.08 | i | 95.1 | i | 44534.4 |  | 28.8 |  | 7.77 |  | 1.02 | c, i | 3.47 | c, i
61-0180 | 2019-11-02 09:00 | EDT | 4.932 |  | 14.774 |  | 8.07 | i | 95.1 | i | 44532.2 |  | 28.8 |  | 7.77 |  | 0.99 | c, i | 3.32 | c, i
61-0180 | 2019-11-02 09:15 | EDT | 4.969 |  | 14.803 |  | 8.05 | i | 94.8 | i | 44523.3 |  | 28.79 |  | 7.77 |  | 0.87 | c, i | 2.88 | c, i
61-0180 | 2019-11-02 09:30 | EDT | 5.001 |  | 14.818 |  | 7.99 | i | 94.2 | i | 44533.5 |  | 28.8 |  | 7.77 |  | 0.79 | c, i | 2.64 | c, i
61-0180 | 2019-11-02 09:45 | EDT | 5.034 |  | 14.804 |  | 7.99 | i | 94.2 | i | 44534.3 |  | 28.8 |  | 7.77 |  | 0.77 | c, i | 5.83 | c, i
61-0180 | 2019-11-02 10:00 | EDT | 5.079 |  | 14.795 |  | 7.98 | i | 94 | i | 44541.7 |  | 28.8 |  | 7.76 |  | 0.78 | c, i | 2.57 | c, i
61-0180 | 2019-11-02 10:15 | EDT | 5.13 |  | 14.76 |  | 8 | i | 94.2 | i | 44539.7 |  | 28.8 |  | 7.77 |  | 0.82 | c, i | 2.69 | c, i
61-0180 | 2019-11-02 10:30 | EDT | 5.189 |  | 14.854 |  | 7.72 | i | 91.3 | i | 44882.7 |  | 29.05 |  | 7.75 |  | 0.66 | c, i | 2.21 | c, i
61-0180 | 2019-11-02 10:45 | EDT | 5.267 |  | 14.889 |  | 7.73 | i | 91.4 | i | 45042.6 |  | 29.16 |  | 7.75 |  | 0.64 | c, i | 2.34 | c, i
61-0180 | 2019-11-02 11:00 | EDT | 5.338 |  | 14.896 |  | 7.77 | i | 92 | i | 45113.3 |  | 29.22 |  | 7.76 |  | 0.59 | c, i | 2.15 | c, i
61-0180 | 2019-11-02 11:15 | EDT | 5.412 |  | 14.946 |  | 7.75 | i | 91.8 | i | 45251.5 |  | 29.32 |  | 7.75 |  | 0.57 | c, i | 1.46 | c, i
61-0180 | 2019-11-02 11:30 | EDT | 5.476 |  | 14.981 |  | 7.76 | i | 92.2 | i | 45383.1 |  | 29.41 |  | 7.76 |  | 0.55 | c, i | 1.84 | c, i
61-0180 | 2019-11-02 11:45 | EDT | 5.53 |  | 14.97 |  | 7.78 | i | 92.3 | i | 45369.8 |  | 29.4 |  | 7.76 |  | 0.58 | c, i | 2.04 | c, i
61-0180 | 2019-11-02 12:00 | EDT | 5.578 |  | 14.957 |  | 7.81 | i | 92.7 | i | 45357.9 |  | 29.39 |  | 7.76 |  | 0.63 | c, i | 2.08 | c, i
61-0180 | 2019-11-02 12:15 | EDT | 5.561 |  | 14.955 |  | 7.82 | i | 92.8 | i | 45382 |  | 29.41 |  | 7.76 |  | 0.56 | c, i | 1.92 | c, i
61-0180 | 2019-11-02 12:30 | EDT | 5.558 |  | 14.95 |  | 7.84 | i | 93.1 | i | 45341.8 |  | 29.38 |  | 7.76 |  | 0.64 | c, i | 2.17 | c, i
61-0180 | 2019-11-02 12:45 | EDT | 5.556 |  | 14.94 |  | 7.86 | i | 93.2 | i | 45343.2 |  | 29.38 |  | 7.76 |  | 0.69 | c, i | 2.25 | c, i
61-0180 | 2019-11-02 13:00 | EDT | 5.552 |  | 14.922 |  | 7.88 | i | 93.5 | i | 45344.6 |  | 29.38 |  | 7.77 |  | 0.74 | c, i | 2.04 | c, i
61-0180 | 2019-11-02 13:15 | EDT | 5.553 |  | 14.916 |  | 7.88 | i | 93.5 | i | 45336.2 |  | 29.38 |  | 7.77 |  | 0.74 | c, i | 2.54 | c, i
61-0180 | 2019-11-02 13:30 | EDT | 5.549 |  | 14.913 |  | 7.89 | i | 93.5 | i | 45339.4 |  | 29.38 |  | 7.77 |  | 0.74 | c, i | 2.39 | c, i
61-0180 | 2019-11-02 13:45 | EDT | 5.544 |  | 14.92 |  | 7.85 | i | 93.1 | i | 45345 |  | 29.38 |  | 7.76 |  | 0.72 | c, i | 2.35 | c, i
61-0180 | 2019-11-02 14:00 | EDT | 5.501 |  | 14.921 |  | 7.85 | i | 93 | i | 45328.3 |  | 29.37 |  | 7.76 |  | 0.58 | c, i | 2 | c, i
61-0180 | 2019-11-02 14:15 | EDT | 5.532 |  | 14.918 |  | 7.84 | i | 92.9 | i | 45301.4 |  | 29.35 |  | 7.76 |  | 0.71 | c, i | 2.31 | c, i
61-0180 | 2019-11-02 14:30 | EDT | 5.526 |  | 14.91 |  | 7.82 | i | 92.7 | i | 45252.4 |  | 29.32 |  | 7.76 |  | 0.69 | c, i | 2.11 | c, i
61-0180 | 2019-11-02 14:45 | EDT | 5.493 |  | 14.898 |  | 7.8 | i | 92.4 | i | 45185.2 |  | 29.27 |  | 7.76 |  | 0.68 | c, i | 2.57 | c, i
61-0180 | 2019-11-02 15:00 | EDT | 5.423 |  | 14.871 |  | 7.9 | i | 93.4 | i | 45082.1 |  | 29.19 |  | 7.76 |  | 0.7 | c, i | 2.39 | c, i
61-0180 | 2019-11-02 15:15 | EDT | 5.336 |  | 14.854 |  | 7.93 | i | 93.8 | i | 45046.7 |  | 29.17 |  | 7.77 |  | 0.71 | c, i | 2.26 | c, i
61-0180 | 2019-11-02 15:30 | EDT | 5.254 |  | 14.852 |  | 7.95 | i | 94 | i | 45048.9 |  | 29.17 |  | 7.76 |  | 0.77 | c, i | 2.49 | c, i
61-0180 | 2019-11-02 15:45 | EDT | 5.169 |  | 14.86 |  | 7.96 | i | 94.2 | i | 45066.3 |  | 29.18 |  | 7.77 |  | 0.81 | c, i | 2.55 | c, i
61-0180 | 2019-11-02 16:00 | EDT | 5.085 |  | 14.875 |  | 7.97 | i | 94.3 | i | 45091.3 |  | 29.2 |  | 7.77 |  | 0.83 | c, i | 2.79 | c, i
61-0180 | 2019-11-02 16:15 | EDT | 5.005 |  | 14.887 |  | 7.94 | i | 94 | i | 45133.1 |  | 29.23 |  | 7.77 |  | 0.77 | c, i | 2.6 | c, i
61-0180 | 2019-11-02 16:30 | EDT | 4.921 |  | 14.894 |  | 7.93 | i | 93.9 | i | 45109.8 |  | 29.21 |  | 7.77 |  | 0.89 | c, i | 2.96 | c, i
61-0180 | 2019-11-02 16:45 | EDT | 4.852 |  | 14.934 |  | 7.78 | i | 92.2 | i | 45204.7 |  | 29.28 |  | 7.76 |  | 0.75 | c, i | 2.44 | c, i
61-0180 | 2019-11-02 17:00 | EDT | 4.807 |  | 14.94 |  | 7.78 | i | 92.2 | i | 45200.9 |  | 29.28 |  | 7.76 |  | 0.73 | c, i | 2.38 | c, i
61-0180 | 2019-11-02 17:15 | EDT | 4.781 |  | 14.951 |  | 7.74 | i | 91.8 | i | 45212.4 |  | 29.29 |  | 7.76 |  | 0.88 | c, i | 2.87 | c, i
61-0180 | 2019-11-02 17:30 | EDT | 4.767 |  | 14.972 |  | 7.7 | i | 91.4 | i | 45235.1 |  | 29.3 |  | 7.75 |  | 0.89 | c, i | 2.86 | c, i
61-0180 | 2019-11-02 17:45 | EDT | 4.773 |  | 14.976 |  | 7.7 | i | 91.4 | i | 45215.3 |  | 29.29 |  | 7.75 |  | 0.86 | c, i | 2.84 | c, i
61-0180 | 2019-11-02 18:00 | EDT | 4.809 |  | 14.975 |  | 7.69 | i | 91.2 | i | 45174 |  | 29.26 |  | 7.75 |  | 0.85 | c, i | 2.86 | c, i
61-0180 | 2019-11-02 18:15 | EDT | 4.845 |  | 14.973 |  | 7.68 | i | 91 | i | 45165.6 |  | 29.25 |  | 7.75 |  | 0.99 | c, i | 3.27 | c, i
61-0180 | 2019-11-02 18:30 | EDT | 4.891 |  | 14.956 |  | 7.7 | i | 91.3 | i | 45071.5 |  | 29.19 |  | 7.75 |  | 1.16 | c, i | 3.87 | c, i
61-0180 | 2019-11-02 18:45 | EDT | 4.938 |  | 14.946 |  | 7.7 | i | 91.3 | i | 45029.5 |  | 29.16 |  | 7.75 |  | 1.14 | c, i | 3.83 | c, i
61-0180 | 2019-11-02 19:00 | EDT | 4.976 |  | 14.94 |  | 7.72 | i | 91.5 | i | 44990.1 |  | 29.13 |  | 7.75 |  | 1.16 | c, i | 3.21 | c, i
61-0180 | 2019-11-02 19:15 | EDT | 4.994 |  | 14.935 |  | 7.73 | i | 91.5 | i | 44966.6 |  | 29.11 |  | 7.75 |  | 1.2 | c, i | 4.11 | c, i
61-0180 | 2019-11-02 19:30 | EDT | 5.008 |  | 14.937 |  | 7.71 | i | 91.4 | i | 44970.6 |  | 29.11 |  | 7.75 |  | 1.23 | c, i | 7.12 | c, i
61-0180 | 2019-11-02 19:45 | EDT | 5.022 |  | 14.941 |  | 7.7 | i | 91.2 | i | 44987.7 |  | 29.13 |  | 7.75 |  | 1.21 | c, i | 3.51 | c, i
61-0180 | 2019-11-02 20:00 | EDT | 5.024 |  | 14.945 |  | 7.7 | i | 91.2 | i | 44995.1 |  | 29.13 |  | 7.75 |  | 1.46 | c, i | 4.86 | c, i
61-0180 | 2019-11-02 20:15 | EDT | 5.015 |  | 14.948 |  | 7.67 | i | 90.9 | i | 44999.1 |  | 29.13 |  | 7.75 |  | 1.16 | c, i | 3.89 | c, i
61-0180 | 2019-11-02 20:30 | EDT | 5.008 |  | 14.956 |  | 7.62 | i | 90.3 | i | 45046.3 |  | 29.17 |  | 7.75 |  | 1.19 | c, i | 3.71 | c, i
61-0180 | 2019-11-02 20:45 | EDT | 4.999 |  | 14.952 |  | 7.6 | i | 90.1 | i | 45060.1 |  | 29.18 |  | 7.75 |  | 1.11 | c, i | 3.66 | c, i
61-0180 | 2019-11-02 21:00 | EDT | 4.988 |  | 14.949 |  | 7.6 | i | 90 | i | 45061.5 |  | 29.18 |  | 7.74 |  | 0.93 | c, i | 3.16 | c, i
61-0180 | 2019-11-02 21:15 | EDT | 4.971 |  | 14.948 |  | 7.59 | i | 89.9 | i | 45077.4 |  | 29.19 |  | 7.74 |  | 1.18 | c, i | 3.99 | c, i
61-0180 | 2019-11-02 21:30 | EDT | 4.963 |  | 14.945 |  | 7.57 | i | 89.7 | i | 45071.4 |  | 29.19 |  | 7.74 |  | 1.07 | c, i | 3.59 | c, i
61-0180 | 2019-11-02 21:45 | EDT | 4.959 |  | 14.941 |  | 7.54 | i | 89.3 | i | 45078.6 |  | 29.19 |  | 7.74 |  | 1 | c, i | 3.38 | c, i
61-0180 | 2019-11-02 22:00 | EDT | 4.986 |  | 14.934 |  | 7.51 | i | 89 | i | 45094.7 |  | 29.2 |  | 7.74 |  | 1.04 | c, i | 3.64 | c, i
61-0180 | 2019-11-02 22:15 | EDT | 5.021 |  | 14.927 |  | 7.5 | i | 88.9 | i | 45132.4 |  | 29.23 |  | 7.74 |  | 1.21 | c, i | 4 | c, i
61-0180 | 2019-11-02 22:30 | EDT | 5.087 |  | 14.925 |  | 7.48 | i | 88.6 | i | 45136.5 |  | 29.23 |  | 7.73 |  | 1.03 | c, i | 3.34 | c, i
61-0180 | 2019-11-02 22:45 | EDT | 5.163 |  | 14.921 |  | 7.48 | i | 88.7 | i | 45147 |  | 29.24 |  | 7.73 |  | 1.03 | c, i | 3.41 | c, i
61-0180 | 2019-11-02 23:00 | EDT | 5.256 |  | 14.916 |  | 7.47 | i | 88.5 | i | 45189.4 |  | 29.27 |  | 7.73 |  | 0.87 | c, i | 2.96 | c, i
61-0180 | 2019-11-02 23:15 | EDT | 5.332 |  | 14.906 |  | 7.5 | i | 88.8 | i | 45210.8 |  | 29.29 |  | 7.73 |  | 0.86 | c, i | 3 | c, i
61-0180 | 2019-11-02 23:30 | EDT | 5.341 |  | 14.887 |  | 7.59 | i | 89.8 | i | 45187.7 |  | 29.27 |  | 7.74 |  | 1.04 | c, i | 3.48 | c, i
61-0180 | 2019-11-02 23:45 | EDT | 5.355 |  | 14.883 |  | 7.58 | i | 89.8 | i | 45188.9 |  | 29.27 |  | 7.74 |  | 0.92 | c, i | 3.13 | c, i
61-0180 | 2019-11-03 | EDT | 5.414 |  | 14.867 |  | 7.66 | i | 90.7 | i | 45170.4 |  | 29.26 |  | 7.74 |  | 1.16 | c, i | 3.92 | c, i
61-0180 | 2019-11-03 00:15 | EDT | 5.466 |  | 14.861 |  | 7.68 | i | 90.9 | i | 45188.6 |  | 29.27 |  | 7.75 |  | 1.23 | c, i | 4.1 | c, i
61-0180 | 2019-11-03 00:30 | EDT | 5.483 |  | 14.848 |  | 7.7 | i | 91.1 | i | 45196.1 |  | 29.27 |  | 7.75 |  | 1.35 | c, i | 4.46 | c, i
61-0180 | 2019-11-03 00:45 | EDT | 5.494 |  | 14.831 |  | 7.71 | i | 91.2 | i | 45260.5 |  | 29.32 |  | 7.75 |  | 1.6 | c, i | 4.6 | c, i
61-0180 | 2019-11-03 01:00 | EDT | 5.495 |  | 14.812 |  | 7.72 | i | 91.3 | i | 45282.7 |  | 29.34 |  | 7.75 |  | 1.43 | c, i | 4.6 | c, i
61-0180 | 2019-11-03 01:15 | EDT | 5.496 |  | 14.789 |  | 7.74 | i | 91.5 | i | 45321.4 |  | 29.36 |  | 7.75 |  | 1.45 | c, i | 4.87 | c, i
61-0180 | 2019-11-03 01:30 | EDT | 5.49 |  | 14.783 |  | 7.75 | i | 91.6 | i | 45330.7 |  | 29.37 |  | 7.75 |  | 1.46 | c, i | 5.2 | c, i
61-0180 | 2019-11-03 01:45 | EDT | 5.488 |  | 14.772 |  | 7.78 | i | 92 | i | 45294.9 |  | 29.34 |  | 7.76 |  | 2.6 | c, i | 7.89 | c, i
61-0180 | 2019-11-03 01:00 | EST | 5.49 |  | 14.794 |  | 7.72 | i | 91.3 | i | 45236.3 |  | 29.3 |  | 7.75 |  | 1.52 | c, i | 5.46 | c, i
61-0180 | 2019-11-03 01:15 | EST | 5.488 |  | 14.815 |  | 7.71 | i | 91.1 | i | 45159.7 |  | 29.25 |  | 7.75 |  | 1.29 | c, i | 4.3 | c, i
61-0180 | 2019-11-03 01:30 | EST | 5.478 |  | 14.814 |  | 7.75 | i | 91.6 | i | 45085.6 |  | 29.19 |  | 7.75 |  | 1.38 | c, i | 4.6 | c, i
61-0180 | 2019-11-03 01:45 | EST | 5.472 |  | 14.85 |  | 7.74 | i | 91.5 | i | 45093.1 |  | 29.2 |  | 7.75 |  | 1.12 | c, i | 3.7 | c, i
61-0180 | 2019-11-03 02:00 | EST | 5.454 |  | 14.917 |  | 7.65 | i | 90.6 | i | 45122.6 |  | 29.22 |  | 7.75 |  | 1.08 | c, i | 3.65 | c, i
61-0180 | 2019-11-03 02:15 | EST | 5.39 |  | 14.901 |  | 7.64 | i | 90.4 | i | 45028.2 |  | 29.15 |  | 7.74 |  | 1.21 | c, i | 3.95 | c, i
61-0180 | 2019-11-03 02:30 | EST | 5.277 |  | 14.895 |  | 7.65 | i | 90.5 | i | 44978.5 |  | 29.12 |  | 7.74 |  | 1.41 | c, i | 3.81 | c, i
61-0180 | 2019-11-03 02:45 | EST | 5.242 |  | 14.897 |  | 7.63 | i | 90.2 | i | 44967.3 |  | 29.11 |  | 7.74 |  | 1.13 | c, i | 3.78 | c, i
61-0180 | 2019-11-03 03:00 | EST | 5.167 |  | 14.91 |  | 7.61 | i | 90 | i | 45034.9 |  | 29.16 |  | 7.74 |  | 1.18 | c, i | 3.83 | c, i
61-0180 | 2019-11-03 03:15 | EST | 5.094 |  | 14.919 |  | 7.59 | i | 89.8 | i | 45072.1 |  | 29.19 |  | 7.74 |  | 1.2 | c, i | 3.5 | c, i
61-0180 | 2019-11-03 03:30 | EST | 5.026 |  | 14.931 |  | 7.57 | i | 89.7 | i | 45122.5 |  | 29.22 |  | 7.74 |  | 1.08 | c, i | 3.57 | c, i
61-0180 | 2019-11-03 03:45 | EST | 4.967 |  | 14.943 |  | 7.54 | i | 89.3 | i | 45145.7 |  | 29.24 |  | 7.74 |  | 0.98 | c, i | 3.29 | c, i
61-0180 | 2019-11-03 04:00 | EST | 4.913 |  | 14.945 |  | 7.51 | i | 89 | i | 45148.6 |  | 29.24 |  | 7.74 |  | 0.94 | c, i | 3.16 | c, i
61-0180 | 2019-11-03 04:15 | EST | 4.861 |  | 14.944 |  | 7.5 | i | 88.9 | i | 45135.1 |  | 29.23 |  | 7.73 |  | 0.88 | c, i | 3.05 | c, i
61-0180 | 2019-11-03 04:30 | EST | 4.798 |  | 14.942 |  | 7.47 | i | 88.5 | i | 45130.5 |  | 29.23 |  | 7.74 |  | 0.87 | c, i | 2.99 | c, i
61-0180 | 2019-11-03 04:45 | EST | 4.751 |  | 14.943 |  | 7.45 | i | 88.2 | i | 45141.6 |  | 29.24 |  | 7.73 |  | 0.91 | c, i | 2.99 | c, i
61-0180 | 2019-11-03 05:00 | EST | 4.728 |  | 14.945 |  | 7.45 | i | 88.3 | i | 45138.9 |  | 29.24 |  | 7.73 |  | 0.84 | c, i | 3 | c, i
61-0180 | 2019-11-03 05:15 | EST | 4.692 |  | 14.941 |  | 7.44 | i | 88.1 | i | 45104.8 |  | 29.21 |  | 7.73 |  | 0.86 | c, i | 2.93 | c, i
61-0180 | 2019-11-03 05:30 | EST | 4.689 |  | 14.943 |  | 7.43 | i | 88 | i | 45096.7 |  | 29.2 |  | 7.73 |  | 0.9 | c, i | 3.05 | c, i
61-0180 | 2019-11-03 05:45 | EST | 4.713 |  | 14.938 |  | 7.46 | i | 88.3 | i | 45087 |  | 29.2 |  | 7.73 |  | 0.87 | c, i | 2.99 | c, i
61-0180 | 2019-11-03 06:00 | EST | 4.753 |  | 14.928 |  | 7.43 | i | 88 | i | 45062.1 |  | 29.18 |  | 7.73 |  | 0.8 | c, i | 2.87 | c, i
61-0180 | 2019-11-03 06:15 | EST | 4.808 |  | 14.921 |  | 7.42 | i | 87.9 | i | 45033 |  | 29.16 |  | 7.73 |  | 0.87 | c, i | 2.95 | c, i
61-0180 | 2019-11-03 06:30 | EST | 4.859 |  | 14.918 |  | 7.45 | i | 88.2 | i | 45013.2 |  | 29.14 |  | 7.73 |  | 0.88 | c, i | 2.93 | c, i
61-0180 | 2019-11-03 06:45 | EST | 4.915 |  | 14.914 |  | 7.45 | i | 88.1 | i | 44957 |  | 29.1 |  | 7.73 |  | 0.89 | c, i | 2.94 | c, i
61-0180 | 2019-11-03 07:00 | EST | 4.96 |  | 14.902 |  | 7.45 | i | 88.1 | i | 44923.4 |  | 29.08 |  | 7.73 |  | 0.88 | c, i | 2.99 | c, i
61-0180 | 2019-11-03 07:15 | EST | 5.002 |  | 14.89 |  | 7.45 | i | 88.1 | i | 44931.6 |  | 29.08 |  | 7.73 |  | 0.84 | c, i | 2.85 | c, i
61-0180 | 2019-11-03 07:30 | EST | 5.038 |  | 14.874 |  | 7.43 | i | 87.9 | i | 44974.6 |  | 29.12 |  | 7.72 |  | 0.79 | c, i | 2.77 | c, i
61-0180 | 2019-11-03 07:45 | EST | 5.058 |  | 14.857 |  | 7.43 | i | 87.8 | i | 45028.5 |  | 29.15 |  | 7.73 |  | 0.79 | c, i | 2.79 | c, i
61-0180 | 2019-11-03 08:00 | EST | 5.079 |  | 14.848 |  | 7.43 | i | 87.8 | i | 45103.1 |  | 29.21 |  | 7.73 |  | 0.75 | c, i | 2.72 | c, i
61-0180 | 2019-11-03 08:15 | EST | 5.103 |  | 14.846 |  | 7.41 | i | 87.6 | i | 45125.7 |  | 29.22 |  | 7.72 |  | 0.7 | c, i | 2.58 | c, i
61-0180 | 2019-11-03 08:30 | EST | 5.108 |  | 14.84 |  | 7.41 | i | 87.6 | i | 45136.4 |  | 29.23 |  | 7.72 |  | 0.72 | c, i | 2.5 | c, i
61-0180 | 2019-11-03 08:45 | EST | 5.124 |  | 14.836 |  | 7.4 | i | 87.5 | i | 45138.2 |  | 29.23 |  | 7.72 |  | 0.64 | c, i | 2.31 | c, i
61-0180 | 2019-11-03 09:00 | EST | 5.136 |  | 14.83 |  | 7.42 | i | 87.8 | i | 45133.7 |  | 29.23 |  | 7.73 |  | 0.64 | c, i | 2.4 | c, i
61-0180 | 2019-11-03 09:15 | EST | 5.141 |  | 14.823 |  | 7.44 | i | 88 | i | 45120.2 |  | 29.22 |  | 7.73 |  | 0.67 | c, i | 2.31 | c, i
61-0180 | 2019-11-03 09:30 | EST | 5.149 |  | 14.819 |  | 7.45 | i | 88 | i | 45129.4 |  | 29.23 |  | 7.73 |  | 0.63 | c, i | 2.24 | c, i
61-0180 | 2019-11-03 09:45 | EST | 5.167 |  | 14.799 |  | 7.54 | i | 89 | i | 45129.3 |  | 29.23 |  | 7.73 |  | 0.73 | c, i | 2.41 | c, i
61-0180 | 2019-11-03 10:00 | EST | 5.209 |  | 14.785 |  | 7.56 | i | 89.4 | i | 45152.3 |  | 29.24 |  | 7.74 |  | 0.67 | c, i | 2.21 | c, i
61-0180 | 2019-11-03 10:15 | EST | 5.26 |  | 14.77 |  | 7.61 | i | 89.9 | i | 45167 |  | 29.25 |  | 7.74 |  | 0.64 | c, i | 2.73 | c, i
61-0180 | 2019-11-03 10:30 | EST | 5.332 |  | 14.754 |  | 7.67 | i | 90.6 | i | 45171.9 |  | 29.25 |  | 7.74 |  | 0.62 | c, i | 2.19 | c, i
61-0180 | 2019-11-03 10:45 | EST | 5.383 |  | 14.742 |  | 7.72 | i | 91.1 | i | 45173.3 |  | 29.26 |  | 7.74 |  | 0.61 | c, i | 2.22 | c, i
61-0180 | 2019-11-03 11:00 | EST | 5.441 |  | 14.729 |  | 7.86 | i | 92.7 | i | 45153.6 |  | 29.24 |  | 7.76 |  | 0.73 | c, i | 2.44 | c, i
61-0180 | 2019-11-03 11:15 | EST | 5.492 |  | 14.716 |  | 7.96 | i | 93.9 | i | 45144.6 |  | 29.23 |  | 7.77 |  | 0.75 | c, i | 2.49 | c, i
61-0180 | 2019-11-03 11:30 | EST | 5.524 |  | 14.697 |  | 8.02 | i | 94.6 | i | 45113.4 |  | 29.21 |  | 7.77 |  | 0.76 | c, i | 2.86 | c, i
61-0180 | 2019-11-03 11:45 | EST | 5.49 |  | 14.658 |  | 8.11 | i | 95.5 | i | 45100.1 |  | 29.2 |  | 7.77 |  | 0.93 | c, i | 2.36 | c, i
61-0180 | 2019-11-03 12:00 | EST | 5.489 |  | 14.667 |  | 8.05 | i | 94.8 | i | 45116.4 |  | 29.21 |  | 7.77 |  | 0.76 | c, i | 2.62 | c, i
61-0180 | 2019-11-03 12:15 | EST | 5.506 |  | 14.673 |  | 8.01 | i | 94.4 | i | 45169.9 |  | 29.25 |  | 7.77 |  | 0.79 | c, i | 2.62 | c, i
61-0180 | 2019-11-03 12:30 | EST | 5.509 |  | 14.681 |  | 7.99 | i | 94.3 | i | 45203.9 |  | 29.28 |  | 7.77 |  | 0.78 | c, i | 2.58 | c, i
61-0180 | 2019-11-03 12:45 | EST | 5.509 |  | 14.685 |  | 7.99 | i | 94.2 | i | 45230.1 |  | 29.3 |  | 7.77 |  | 0.82 | c, i | 2.2 | c, i
61-0180 | 2019-11-03 13:00 | EST | 5.509 |  | 14.676 |  | 8.03 | i | 94.7 | i | 45221.9 |  | 29.29 |  | 7.77 |  | 0.9 | c, i | 3 | c, i
61-0180 | 2019-11-03 13:15 | EST | 5.498 |  | 14.67 |  | 8.05 | i | 94.9 | i | 45181.2 |  | 29.26 |  | 7.77 |  | 0.82 | c, i | 2.53 | c, i
61-0180 | 2019-11-03 13:30 | EST | 5.493 |  | 14.663 |  | 8.07 | i | 95.1 | i | 45140.1 |  | 29.23 |  | 7.77 |  | 0.81 | c, i | 2.49 | c, i
61-0180 | 2019-11-03 13:45 | EST | 5.487 |  | 14.66 |  | 8.1 | i | 95.5 | i | 45115.5 |  | 29.21 |  | 7.77 |  | 0.8 | c, i | 2.57 | c, i
61-0180 | 2019-11-03 14:00 | EST | 5.464 |  | 14.673 |  | 8.15 | i | 96 | i | 45073.8 |  | 29.18 |  | 7.78 |  | 0.84 | c, i | 2.87 | c, i
61-0180 | 2019-11-03 14:15 | EST | 5.443 |  | 14.677 |  | 8.15 | i | 96 | i | 45069.3 |  | 29.18 |  | 7.78 |  | 0.93 | c, i | 3.03 | c, i
61-0180 | 2019-11-03 14:30 | EST | 5.405 |  | 14.665 |  | 8.19 | i | 96.4 | i | 45041.2 |  | 29.16 |  | 7.78 |  | 1.04 | c, i | 3.54 | c, i
61-0180 | 2019-11-03 14:45 | EST | 5.352 |  | 14.652 |  | 8.22 | i | 96.7 | i | 45039.5 |  | 29.16 |  | 7.78 |  | 1.03 | c, i | 3.47 | c, i
61-0180 | 2019-11-03 15:00 | EST | 5.359 |  | 14.656 |  | 8.18 | i | 96.4 | i | 45027.2 |  | 29.15 |  | 7.78 |  | 1 | c, i | 3.33 | c, i
61-0180 | 2019-11-03 15:15 | EST | 5.322 |  | 14.663 |  | 8.16 | i | 96.2 | i | 45006 |  | 29.13 |  | 7.77 |  | 0.98 | c, i | 3.43 | c, i
61-0180 | 2019-11-03 15:30 | EST | 5.261 |  | 14.665 |  | 8.14 | i | 95.8 | i | 45025.1 |  | 29.15 |  | 7.78 |  | 0.97 | c, i | 3.36 | c, i
61-0180 | 2019-11-03 15:45 | EST | 5.199 |  | 14.675 |  | 8.1 | i | 95.5 | i | 45032.1 |  | 29.15 |  | 7.78 |  | 1 | c, i | 3.45 | c, i
61-0180 | 2019-11-03 16:00 | EST | 5.135 |  | 14.698 |  | 8.03 | i | 94.6 | i | 45070.7 |  | 29.18 |  | 7.77 |  | 1.21 | c, i | 4.24 | c, i
61-0180 | 2019-11-03 16:15 | EST | 5.061 |  | 14.728 |  | 7.94 | i | 93.6 | i | 45089.2 |  | 29.19 |  | 7.76 |  | 1.27 | c, i | 3.85 | c, i
61-0180 | 2019-11-03 16:30 | EST | 5.016 |  | 14.751 |  | 7.88 | i | 93.1 | i | 45094.9 |  | 29.2 |  | 7.76 |  | 1.34 | c, i | 4.36 | c, i
61-0180 | 2019-11-03 16:45 | EST | 4.954 |  | 14.759 |  | 7.84 | i | 92.6 | i | 45090.8 |  | 29.2 |  | 7.76 |  | 1.28 | c, i | 4.65 | c, i
61-0180 | 2019-11-03 17:00 | EST | 4.919 |  | 14.766 |  | 7.8 | i | 92.1 | i | 45093.1 |  | 29.2 |  | 7.75 |  | 1.29 | c, i | 3.45 | c, i
61-0180 | 2019-11-03 17:15 | EST | 4.864 |  | 14.777 |  | 7.73 | i | 91.2 | i | 45095.9 |  | 29.2 |  | 7.75 |  | 1.1 | c, i | 3.52 | c, i
61-0180 | 2019-11-03 17:30 | EST | 4.87 |  | 14.828 |  | 7.56 | i | 89.4 | i | 45132.9 |  | 29.23 |  | 7.74 |  | 1.19 | c, i | 3.92 | c, i
61-0180 | 2019-11-03 17:45 | EST | 4.849 |  | 14.819 |  | 7.53 | i | 89 | i | 45128.5 |  | 29.23 |  | 7.74 |  | 1.01 | c, i | 3.24 | c, i
61-0180 | 2019-11-03 18:00 | EST | 4.864 |  | 14.826 |  | 7.52 | i | 89 | i | 45161.9 |  | 29.25 |  | 7.74 |  | 1.05 | c, i | 3.46 | c, i
61-0180 | 2019-11-03 18:15 | EST | 4.878 |  | 14.829 |  | 7.51 | i | 88.8 | i | 45179.5 |  | 29.26 |  | 7.74 |  | 1.05 | c, i | 3.4 | c, i
61-0180 | 2019-11-03 18:30 | EST | 4.849 |  | 14.835 |  | 7.54 | i | 89.1 | i | 45200.7 |  | 29.28 |  | 7.74 |  | 1.36 | c, i | 4.21 | c, i
61-0180 | 2019-11-03 18:45 | EST | 4.873 |  | 14.861 |  | 7.48 | i | 88.6 | i | 45221.3 |  | 29.29 |  | 7.74 |  | 1.33 | c, i | 4.15 | c, i
61-0180 | 2019-11-03 19:00 | EST | 4.914 |  | 14.905 |  | 7.43 | i | 88 | i | 45258.3 |  | 29.32 |  | 7.73 |  | 1.16 | c, i | 3.64 | c, i
61-0180 | 2019-11-03 19:15 | EST | 4.928 |  | 14.897 |  | 7.4 | i | 87.7 | i | 45264.2 |  | 29.32 |  | 7.73 |  | 1.06 | c, i | 3.48 | c, i
61-0180 | 2019-11-03 19:30 | EST | 4.941 |  | 14.891 |  | 7.39 | i | 87.5 | i | 45274.4 |  | 29.33 |  | 7.72 |  | 1.01 | c, i | 3.27 | c, i
61-0180 | 2019-11-03 19:45 | EST | 4.941 |  | 14.886 |  | 7.37 | i | 87.3 | i | 45275.2 |  | 29.33 |  | 7.73 |  | 0.94 | c, i | 3.09 | c, i
61-0180 | 2019-11-03 20:00 | EST | 4.924 |  | 14.882 |  | 7.37 | i | 87.3 | i | 45260.7 |  | 29.32 |  | 7.72 |  | 1.02 | c, i | 3.34 | c, i
61-0180 | 2019-11-03 20:15 | EST | 4.925 |  | 14.877 |  | 7.37 | i | 87.3 | i | 45251.2 |  | 29.31 |  | 7.73 |  | 1 | c, i | 3.24 | c, i
61-0180 | 2019-11-03 20:30 | EST | 4.924 |  | 14.881 |  | 7.35 | i | 87 | i | 45257.4 |  | 29.32 |  | 7.72 |  | 1.04 | c, i | 3.49 | c, i
61-0180 | 2019-11-03 20:45 | EST | 4.931 |  | 14.88 |  | 7.32 | i | 86.7 | i | 45258.4 |  | 29.32 |  | 7.72 |  | 0.95 | c, i | 3.1 | c, i
61-0180 | 2019-11-03 21:00 | EST | 4.928 |  | 14.878 |  | 7.32 | i | 86.6 | i | 45240.1 |  | 29.31 |  | 7.72 |  | 1.01 | c, i | 3.11 | c, i
61-0180 | 2019-11-03 21:15 | EST | 4.95 |  | 14.876 |  | 7.33 | i | 86.8 | i | 45231.9 |  | 29.3 |  | 7.72 |  | 1.01 | c, i | 3.32 | c, i
61-0180 | 2019-11-03 21:30 | EST | 4.961 |  | 14.875 |  | 7.33 | i | 86.8 | i | 45223.4 |  | 29.29 |  | 7.72 |  | 1.01 | c, i | 3.44 | c, i
61-0180 | 2019-11-03 21:45 | EST | 4.983 |  | 14.872 |  | 7.33 | i | 86.8 | i | 45205.5 |  | 29.28 |  | 7.72 |  | 1.15 | c, i | 3.79 | c, i
61-0180 | 2019-11-03 22:00 | EST | 5.008 |  | 14.873 |  | 7.32 | i | 86.6 | i | 45206.4 |  | 29.28 |  | 7.72 |  | 1.07 | c, i | 3.24 | c, i
61-0180 | 2019-11-03 22:15 | EST | 5.039 |  | 14.877 |  | 7.31 | i | 86.5 | i | 45208.9 |  | 29.28 |  | 7.72 |  | 1.17 | c, i | 3.82 | c, i
61-0180 | 2019-11-03 22:30 | EST | 5.087 |  | 14.88 |  | 7.3 | i | 86.4 | i | 45205.7 |  | 29.28 |  | 7.72 |  | 1.3 | c, i | 4 | c, i
61-0180 | 2019-11-03 22:45 | EST | 5.15 |  | 14.875 |  | 7.31 | i | 86.6 | i | 45203.3 |  | 29.28 |  | 7.72 |  | 1.33 | c, i | 4.28 | c, i
61-0180 | 2019-11-03 23:00 | EST | 5.224 |  | 14.855 |  | 7.35 | i | 87 | i | 45175 |  | 29.26 |  | 7.72 |  | 1.4 | c, i | 4.47 | c, i
61-0180 | 2019-11-03 23:15 | EST | 5.324 |  | 14.813 |  | 7.45 | i | 88.1 | i | 45140.9 |  | 29.23 |  | 7.72 |  | 1.24 | c, i | 3.98 | c, i
61-0180 | 2019-11-03 23:30 | EST | 5.41 |  | 14.762 |  | 7.56 | i | 89.3 | i | 45100.5 |  | 29.2 |  | 7.74 |  | 1.3 | c, i | 4.23 | c, i
61-0180 | 2019-11-03 23:45 | EST | 5.48 |  | 14.736 |  | 7.62 | i | 89.9 | i | 45113 |  | 29.21 |  | 7.73 |  | 1.32 | c, i | 4.27 | c, i
61-0180 | 2019-11-04 | EST | 5.541 |  | 14.728 |  | 7.64 | i | 90.2 | i | 45131.2 |  | 29.22 |  | 7.74 |  | 1.5 | c, i | 4.88 | c, i
61-0180 | 2019-11-04 00:15 | EST | 5.591 |  | 14.717 |  | 7.71 | i | 91 | i | 45097.2 |  | 29.2 |  | 7.74 |  | 1.88 | c, i | 5.96 | c, i
61-0180 | 2019-11-04 00:30 | EST | 5.572 |  | 14.696 |  | 7.79 | i | 91.9 | i | 45097.5 |  | 29.2 |  | 7.75 |  | 2.26 | c, i | 7.29 | c, i
61-0180 | 2019-11-04 00:45 | EST | 5.57 |  | 14.673 |  | 7.79 | i | 91.8 | i | 45128.2 |  | 29.22 |  | 7.75 |  | 2.17 | c, i | 6.95 | c, i
61-0180 | 2019-11-04 01:00 | EST | 5.566 |  | 14.648 |  | 7.81 | i | 92 | i | 45122.7 |  | 29.22 |  | 7.75 |  | 2.37 | c, i | 7.18 | c, i
61-0180 | 2019-11-04 01:15 | EST | 5.565 |  | 14.642 |  | 7.8 | i | 91.9 | i | 45125.9 |  | 29.22 |  | 7.75 |  | 2.12 | c, i | 7.88 | c, i
61-0180 | 2019-11-04 01:30 | EST | 5.567 |  | 14.601 |  | 7.86 | i | 92.5 | i | 45102.1 |  | 29.2 |  | 7.76 |  | 2.42 | c, i | 7.23 | c, i
61-0180 | 2019-11-04 01:45 | EST | 5.549 |  | 14.596 |  | 7.86 | i | 92.5 | i | 45076 |  | 29.18 |  | 7.75 |  | 2.14 | c, i | 6.39 | c, i
61-0180 | 2019-11-04 02:00 | EST | 5.523 |  | 14.606 |  | 7.85 | i | 92.4 | i | 45045.4 |  | 29.16 |  | 7.75 |  | 1.96 | c, i | 6.13 | c, i
61-0180 | 2019-11-04 02:15 | EST | 5.468 |  | 14.643 |  | 7.82 | i | 92.1 | i | 45016.4 |  | 29.14 |  | 7.75 |  | 1.71 | c, i | 5.6 | c, i
61-0180 | 2019-11-04 02:30 | EST | 5.414 |  | 14.803 |  | 7.54 | i | 89.1 | i | 45099.5 |  | 29.2 |  | 7.73 |  | 1.31 | c, i | 4.32 | c, i
61-0180 | 2019-11-04 02:45 | EST | 5.361 |  | 14.812 |  | 7.51 | i | 88.7 | i | 45134.8 |  | 29.23 |  | 7.73 |  | 1.21 | c, i | 4 | c, i
61-0180 | 2019-11-04 03:00 | EST | 5.301 |  | 14.824 |  | 7.47 | i | 88.3 | i | 45141.5 |  | 29.23 |  | 7.73 |  | 1.31 | c, i | 4.06 | c, i
61-0180 | 2019-11-04 03:15 | EST | 5.253 |  | 14.813 |  | 7.5 | i | 88.7 | i | 45171.4 |  | 29.26 |  | 7.73 |  | 1.36 | c, i | 4.32 | c, i
61-0180 | 2019-11-04 03:30 | EST | 5.206 |  | 14.811 |  | 7.48 | i | 88.4 | i | 45190.1 |  | 29.27 |  | 7.73 |  | 1.12 | c, i | 3.65 | c, i
61-0180 | 2019-11-04 03:45 | EST | 5.148 |  | 14.799 |  | 7.53 | i | 89 | i | 45236.6 |  | 29.3 |  | 7.73 |  | 1.39 | c, i | 4.41 | c, i
61-0180 | 2019-11-04 04:00 | EST | 5.099 |  | 14.804 |  | 7.51 | i | 88.7 | i | 45240.5 |  | 29.31 |  | 7.73 |  | 1.33 | c, i | 4.37 | c, i
61-0180 | 2019-11-04 04:15 | EST | 5.053 |  | 14.8 |  | 7.5 | i | 88.6 | i | 45234.3 |  | 29.3 |  | 7.73 |  | 1.17 | c, i | 2.83 | c, i
61-0180 | 2019-11-04 04:30 | EST | 5.017 |  | 14.805 |  | 7.48 | i | 88.4 | i | 45229.5 |  | 29.3 |  | 7.73 |  | 1.16 | c, i | 3.86 | c, i
61-0180 | 2019-11-04 04:45 | EST | 4.981 |  | 14.808 |  | 7.43 | i | 87.9 | i | 45232.5 |  | 29.3 |  | 7.73 |  | 1.02 | c, i | 3.42 | c, i
61-0180 | 2019-11-04 05:00 | EST | 4.946 |  | 14.815 |  | 7.39 | i | 87.4 | i | 45201 |  | 29.28 |  | 7.73 |  | 0.92 | c, i | 3.16 | c, i
61-0180 | 2019-11-04 05:15 | EST | 4.928 |  | 14.823 |  | 7.36 | i | 87 | i | 45193 |  | 29.27 |  | 7.72 |  | 0.87 | c, i | 3.04 | c, i
61-0180 | 2019-11-04 05:30 | EST | 4.904 |  | 14.835 |  | 7.33 | i | 86.7 | i | 45172 |  | 29.26 |  | 7.72 |  | 0.94 | c, i | 3.24 | c, i
61-0180 | 2019-11-04 05:45 | EST | 4.898 |  | 14.841 |  | 7.31 | i | 86.5 | i | 45176.2 |  | 29.26 |  | 7.72 |  | 0.95 | c, i | 3.13 | c, i
61-0180 | 2019-11-04 06:00 | EST | 4.88 |  | 14.843 |  | 7.3 | i | 86.4 | i | 45174.3 |  | 29.26 |  | 7.72 |  | 0.86 | c, i | 2.99 | c, i
61-0180 | 2019-11-04 06:15 | EST | 4.876 |  | 14.843 |  | 7.29 | i | 86.3 | i | 45175.7 |  | 29.26 |  | 7.72 |  | 0.89 | c, i | 3.04 | c, i
61-0180 | 2019-11-04 06:30 | EST | 4.881 |  | 14.843 |  | 7.29 | i | 86.3 | i | 45176.6 |  | 29.26 |  | 7.72 |  | 0.92 | c, i | 3.06 | c, i
61-0180 | 2019-11-04 06:45 | EST | 4.888 |  | 14.844 |  | 7.29 | i | 86.2 | i | 45175.4 |  | 29.26 |  | 7.72 |  | 0.82 | c, i | 2.79 | c, i
61-0180 | 2019-11-04 07:00 | EST | 4.894 |  | 14.845 |  | 7.27 | i | 86 | i | 45174.2 |  | 29.26 |  | 7.71 |  | 0.79 | c, i | 2.72 | c, i
61-0180 | 2019-11-04 07:15 | EST | 4.916 |  | 14.859 |  | 7.2 | i | 85.2 | i | 45227.2 |  | 29.3 |  | 7.71 |  | 0.69 | c, i | 2.46 | c, i
61-0180 | 2019-11-04 07:30 | EST | 4.94 |  | 14.854 |  | 7.21 | i | 85.3 | i | 45191.6 |  | 29.27 |  | 7.71 |  | 0.74 | c, i | 2.57 | c, i
61-0180 | 2019-11-04 07:45 | EST | 4.965 |  | 14.851 |  | 7.22 | i | 85.5 | i | 45202.8 |  | 29.28 |  | 7.71 |  | 0.67 | c, i | 2.71 | c, i
61-0180 | 2019-11-04 08:00 | EST | 4.996 |  | 14.849 |  | 7.22 | i | 85.5 | i | 45210.2 |  | 29.28 |  | 7.71 |  | 0.67 | c, i | 2.35 | c, i
61-0180 | 2019-11-04 08:15 | EST | 5.024 |  | 14.842 |  | 7.26 | i | 85.9 | i | 45216.2 |  | 29.29 |  | 7.71 |  | 0.62 | c, i | 2.18 | c, i
61-0180 | 2019-11-04 08:30 | EST | 5.036 |  | 14.845 |  | 7.24 | i | 85.7 | i | 45206 |  | 29.28 |  | 7.71 |  | 0.72 | c, i | 2.42 | c, i
61-0180 | 2019-11-04 08:45 | EST | 5.031 |  | 14.849 |  | 7.22 | i | 85.4 | i | 45209.4 |  | 29.28 |  | 7.71 |  | 0.65 | c, i | 2.22 | c, i
61-0180 | 2019-11-04 09:00 | EST | 5.044 |  | 14.848 |  | 7.23 | i | 85.5 | i | 45114.6 |  | 29.22 |  | 7.71 |  | 0.74 | c, i | 2.62 | c, i
61-0180 | 2019-11-04 09:15 | EST | 5.058 |  | 14.849 |  | 7.21 | i | 85.3 | i | 45185.4 |  | 29.27 |  | 7.71 |  | 0.65 | c, i | 2.19 | c, i
61-0180 | 2019-11-04 09:30 | EST | 5.077 |  | 14.844 |  | 7.23 | i | 85.5 | i | 45168.6 |  | 29.25 |  | 7.71 |  | 0.62 | c, i | 2.1 | c, i
61-0180 | 2019-11-04 09:45 | EST | 5.076 |  | 14.851 |  | 7.2 | i | 85.2 | i | 45155.1 |  | 29.24 |  | 7.71 |  | 0.63 | c, i | 2.15 | c, i
61-0180 | 2019-11-04 10:00 | EST | 5.074 |  | 14.847 |  | 7.17 | i | 84.8 | i | 45135.3 |  | 29.23 |  | 7.71 |  | 0.66 | c, i | 2.27 | c, i
61-0180 | 2019-11-04 10:15 | EST | 5.089 |  | 14.839 |  | 7.22 | i | 85.4 | i | 45116.5 |  | 29.22 |  | 7.71 |  | 0.68 | c, i | 2.2 | c, i
61-0180 | 2019-11-04 10:30 | EST | 5.114 |  | 14.844 |  | 7.2 | i | 85.2 | i | 45116 |  | 29.22 |  | 7.71 |  | 0.65 | c, i | 2.21 | c, i
61-0180 | 2019-11-04 10:45 | EST | 5.124 |  | 14.87 |  | 7.03 | i | 83.2 | i | 45186.2 |  | 29.27 |  | 7.7 |  | 0.58 | c, i | 2.08 | c, i
61-0180 | 2019-11-04 11:00 | EST | 5.143 |  | 14.876 |  | 7.02 | i | 83.1 | i | 45212.6 |  | 29.29 |  | 7.7 |  | 0.56 | c, i | 1.85 | c, i
61-0180 | 2019-11-04 11:15 | EST | 5.188 |  | 14.873 |  | 7.03 | i | 83.2 | i | 45219.9 |  | 29.29 |  | 7.7 |  | 0.57 | c, i | 1.92 | c, i
61-0180 | 2019-11-04 11:30 | EST | 5.231 |  | 14.781 |  | 7.16 | i | 84.6 | i | 45175.8 |  | 29.26 |  | 7.7 |  | 0.64 | c, i | 2.12 | c, i
61-0180 | 2019-11-04 11:45 | EST | 5.277 |  | 14.749 |  | 7.2 | i | 85 | i | 45192.3 |  | 29.27 |  | 7.71 |  | 0.6 | c, i | 2.04 | c, i
61-0180 | 2019-11-04 12:00 | EST | 5.334 |  | 14.74 |  | 7.16 | i | 84.6 | i | 45209.2 |  | 29.28 |  | 7.7 |  | 0.64 | c, i | 2.12 | c, i
61-0180 | 2019-11-04 12:15 | EST | 5.397 |  | 14.715 |  | 7.22 | i | 85.2 | i | 45233.3 |  | 29.3 |  | 7.71 |  | 0.66 | c, i | 2.29 | c, i
61-0180 | 2019-11-04 12:30 | EST | 5.473 |  | 14.709 |  | 7.2 | i | 85 | i | 45245.6 |  | 29.31 |  | 7.71 |  | 0.76 | c, i | 2.45 | c, i
61-0180 | 2019-11-04 12:45 | EST | 5.537 |  | 14.709 |  | 7.21 | i | 85.1 | i | 45277.7 |  | 29.33 |  | 7.71 |  | 0.7 | c, i | 2.39 | c, i
61-0180 | 2019-11-04 13:00 | EST | 5.579 |  | 14.718 |  | 7.25 | i | 85.6 | i | 45286.4 |  | 29.34 |  | 7.71 |  | 0.76 | c, i | 2.56 | c, i
61-0180 | 2019-11-04 13:15 | EST | 5.599 |  | 14.714 |  | 7.25 | i | 85.6 | i | 45292.4 |  | 29.34 |  | 7.71 |  | 0.81 | c, i | 2.63 | c, i
61-0180 | 2019-11-04 13:30 | EST | 5.594 |  | 14.71 |  | 7.26 | i | 85.6 | i | 45287.3 |  | 29.34 |  | 7.71 |  | 0.68 | c, i | 2.33 | c, i
61-0180 | 2019-11-04 13:45 | EST | 5.587 |  | 14.711 |  | 7.25 | i | 85.6 | i | 45298.4 |  | 29.34 |  | 7.71 |  | 0.7 | c, i | 2.29 | c, i
61-0180 | 2019-11-04 14:00 | EST | 5.606 |  | 14.714 |  | 7.25 | i | 85.6 | i | 45288.3 |  | 29.34 |  | 7.71 |  | 0.73 | c, i | 2.43 | c, i
61-0180 | 2019-11-04 14:15 | EST | 5.608 |  | 14.721 |  | 7.23 | i | 85.3 | i | 45282.1 |  | 29.33 |  | 7.71 |  | 0.79 | c, i | 2.51 | c, i
61-0180 | 2019-11-04 14:30 | EST | 5.589 |  | 14.729 |  | 7.17 | i | 84.7 | i | 45220.5 |  | 29.29 |  | 7.71 |  | 0.66 | c, i | 2.24 | c, i
61-0180 | 2019-11-04 14:45 | EST | 5.585 |  | 14.781 |  | 7.13 | i | 84.2 | i | 45155.1 |  | 29.24 |  | 7.7 |  | 0.65 | c, i | 2.22 | c, i
61-0180 | 2019-11-04 15:00 | EST | 5.561 |  | 14.866 |  | 7.15 | i | 84.6 | i | 45255.2 |  | 29.32 |  | 7.71 |  | 0.74 | c, i | 2.39 | c, i
61-0180 | 2019-11-04 15:15 | EST | 5.576 |  | 14.863 |  | 7.24 | i | 85.7 | i | 45387.3 |  | 29.41 |  | 7.72 |  | 0.69 | c, i | 2.35 | c, i
61-0180 | 2019-11-04 15:30 | EST | 5.542 |  | 14.824 |  | 7.3 | i | 86.4 | i | 45349.3 |  | 29.38 |  | 7.72 |  | 0.74 | c, i | 2.47 | c, i
61-0180 | 2019-11-04 15:45 | EST | 5.506 |  | 14.801 |  | 7.36 | i | 87 | i | 45264 |  | 29.32 |  | 7.72 |  | 0.86 | c, i | 2.93 | c, i
61-0180 | 2019-11-04 16:00 | EST | 5.547 |  | 14.802 |  | 7.42 | i | 87.7 | i | 45166 |  | 29.25 |  | 7.73 |  | 0.95 | c, i | 3.18 | c, i
61-0180 | 2019-11-04 16:15 | EST | 5.558 |  | 14.815 |  | 7.39 | i | 87.3 | i | 45132.8 |  | 29.23 |  | 7.72 |  | 1.06 | c, i | 3.43 | c, i
61-0180 | 2019-11-04 16:30 | EST | 5.541 |  | 14.821 |  | 7.41 | i | 87.5 | i | 45050.7 |  | 29.17 |  | 7.72 |  | 1.15 | c, i | 3.69 | c, i
61-0180 | 2019-11-04 16:45 | EST | 5.515 |  | 14.821 |  | 7.41 | i | 87.5 | i | 44983.9 |  | 29.12 |  | 7.73 |  | 1.14 | c, i | 3.87 | c, i
61-0180 | 2019-11-04 17:00 | EST | 5.48 |  | 14.82 |  | 7.41 | i | 87.5 | i | 44973.5 |  | 29.11 |  | 7.73 |  | 1.14 | c, i | 3.59 | c, i
61-0180 | 2019-11-04 17:15 | EST | 5.427 |  | 14.821 |  | 7.36 | i | 86.9 | i | 44996.4 |  | 29.13 |  | 7.72 |  | 1.1 | c, i | 3.49 | c, i
61-0180 | 2019-11-04 17:30 | EST | 5.376 |  | 14.818 |  | 7.37 | i | 87.1 | i | 44988.1 |  | 29.12 |  | 7.73 |  | 1.48 | c, i | 4.55 | c, i
61-0180 | 2019-11-04 17:45 | EST | 5.333 |  | 14.82 |  | 7.29 | i | 86.2 | i | 44999.2 |  | 29.13 |  | 7.72 |  | 1.3 | c, i | 4.16 | c, i
61-0180 | 2019-11-04 18:00 | EST | 5.305 |  | 14.82 |  | 7.29 | i | 86.1 | i | 44990.8 |  | 29.13 |  | 7.71 |  | 1.33 | c, i | 4.29 | c, i
61-0180 | 2019-11-04 18:15 | EST | 5.285 |  | 14.819 |  | 7.3 | i | 86.2 | i | 44983.7 |  | 29.12 |  | 7.72 |  | 1.62 | c, i | 4.68 | c, i
61-0180 | 2019-11-04 18:30 | EST | 5.271 |  | 14.818 |  | 7.27 | i | 85.9 | i | 45001.1 |  | 29.13 |  | 7.72 |  | 1.56 | c, i | 4.89 | c, i
61-0180 | 2019-11-04 18:45 | EST | 5.274 |  | 14.813 |  | 7.28 | i | 86 | i | 45008.6 |  | 29.14 |  | 7.72 |  | 1.77 | c, i | 5.48 | c, i
61-0180 | 2019-11-04 19:00 | EST | 5.286 |  | 14.807 |  | 7.3 | i | 86.2 | i | 45013.2 |  | 29.14 |  | 7.72 |  | 1.89 | c, i | 5.95 | c, i
61-0180 | 2019-11-04 19:15 | EST | 5.308 |  | 14.803 |  | 7.28 | i | 86 | i | 45035.1 |  | 29.16 |  | 7.71 |  | 1.7 | c, i | 5.22 | c, i
61-0180 | 2019-11-04 19:30 | EST | 5.34 |  | 14.806 |  | 7.25 | i | 85.6 | i | 45109.4 |  | 29.21 |  | 7.71 |  | 1.66 | c, i | 5.11 | c, i
61-0180 | 2019-11-04 19:45 | EST | 5.367 |  | 14.808 |  | 7.24 | i | 85.5 | i | 45122.8 |  | 29.22 |  | 7.71 |  | 1.65 | c, i | 5.02 | c, i
61-0180 | 2019-11-04 20:00 | EST | 5.39 |  | 14.811 |  | 7.21 | i | 85.2 | i | 45121 |  | 29.22 |  | 7.71 |  | 1.4 | c, i | 4.36 | c, i
61-0180 | 2019-11-04 20:15 | EST | 5.407 |  | 14.806 |  | 7.21 | i | 85.2 | i | 45109.8 |  | 29.21 |  | 7.71 |  | 1.44 | c, i | 4.51 | c, i
61-0180 | 2019-11-04 20:30 | EST | 5.417 |  | 14.808 |  | 7.2 | i | 85.1 | i | 45110.6 |  | 29.21 |  | 7.71 |  | 1.39 | c, i | 4.36 | c, i
61-0180 | 2019-11-04 20:45 | EST | 5.425 |  | 14.816 |  | 7.18 | i | 84.9 | i | 45135.1 |  | 29.23 |  | 7.71 |  | 1.45 | c, i | 4.5 | c, i
61-0180 | 2019-11-04 21:00 | EST | 5.44 |  | 14.829 |  | 7.14 | i | 84.4 | i | 45161.2 |  | 29.25 |  | 7.71 |  | 1.37 | c, i | 4.18 | c, i
61-0180 | 2019-11-04 21:15 | EST | 5.446 |  | 14.855 |  | 7.09 | i | 83.9 | i | 45201.5 |  | 29.28 |  | 7.7 |  | 1.38 | c, i | 4.22 | c, i
61-0180 | 2019-11-04 21:30 | EST | 5.452 |  | 14.858 |  | 7.11 | i | 84.2 | i | 45200.2 |  | 29.28 |  | 7.7 |  | 2.25 | c, i | 6.72 | c, i
61-0180 | 2019-11-04 21:45 | EST | 5.461 |  | 14.856 |  | 7.11 | i | 84.2 | i | 45173.6 |  | 29.26 |  | 7.7 |  | 1.92 | c, i | 5.78 | c, i
61-0180 | 2019-11-04 22:00 | EST | 5.467 |  | 14.847 |  | 7.13 | i | 84.4 | i | 45161.8 |  | 29.25 |  | 7.7 |  | 1.67 | c, i | 5.08 | c, i
61-0180 | 2019-11-04 22:15 | EST | 5.483 |  | 14.841 |  | 7.15 | i | 84.6 | i | 45158.5 |  | 29.25 |  | 7.7 |  | 1.48 | c, i | 4.74 | c, i
61-0180 | 2019-11-04 22:30 | EST | 5.486 |  | 14.839 |  | 7.14 | i | 84.5 | i | 45196.4 |  | 29.27 |  | 7.7 |  | 1.34 | c, i | 4.02 | c, i
61-0180 | 2019-11-04 22:45 | EST | 5.502 |  | 14.845 |  | 7.05 | i | 83.4 | i | 45217.1 |  | 29.29 |  | 7.7 |  | 1.02 | c, i | 3.23 | c, i
61-0180 | 2019-11-04 23:00 | EST | 5.525 |  | 14.844 |  | 7.05 | i | 83.4 | i | 45195.9 |  | 29.27 |  | 7.7 |  | 1.18 | c, i | 3.7 | c, i
61-0180 | 2019-11-04 23:15 | EST | 5.527 |  | 14.847 |  | 7.03 | i | 83.1 | i | 45136.1 |  | 29.23 |  | 7.7 |  | 1.08 | c, i | 3.51 | c, i
61-0180 | 2019-11-04 23:30 | EST | 5.522 |  | 14.839 |  | 7.02 | i | 83 | i | 45130.3 |  | 29.23 |  | 7.7 |  | 1.16 | c, i | 3.65 | c, i
61-0180 | 2019-11-04 23:45 | EST | 5.489 |  | 14.846 |  | 7.06 | i | 83.4 | i | 45091.8 |  | 29.2 |  | 7.69 |  | 1.76 | c, i | 5.29 | c, i
61-0180 | 2019-11-05 | EST | 5.405 |  | 14.845 |  | 7.04 | i | 83.2 | i | 45088.5 |  | 29.2 |  | 7.69 |  | 1.66 | c, i | 5 | c, i
61-0180 | 2019-11-05 00:15 | EST | 5.4 |  | 14.828 |  | 7.09 | i | 83.7 | i | 44991.9 |  | 29.13 |  | 7.7 |  | 2.1 | c, i | 6.17 | c, i
61-0180 | 2019-11-05 00:30 | EST | 5.443 |  | 14.804 |  | 7.16 | i | 84.6 | i | 44917.9 |  | 29.07 |  | 7.7 |  | 2.53 | c, i | 7.25 | c, i
61-0180 | 2019-11-05 00:45 | EST | 5.493 |  | 14.774 |  | 7.19 | i | 84.8 | i | 44882.9 |  | 29.05 |  | 7.7 |  | 2.69 | c, i | 8.05 | c, i
61-0180 | 2019-11-05 01:00 | EST | 5.528 |  | 14.734 |  | 7.16 | i | 84.4 | i | 44937.5 |  | 29.09 |  | 7.7 |  | 2.32 | c, i | 7.16 | c, i
61-0180 | 2019-11-05 01:15 | EST | 5.562 |  | 14.752 |  | 7.09 | i | 83.6 | i | 44993.9 |  | 29.13 |  | 7.7 |  | 1.92 | c, i | 5.94 | c, i
61-0180 | 2019-11-05 01:30 | EST | 5.576 |  | 14.73 |  | 7.08 | i | 83.5 | i | 45009.4 |  | 29.14 |  | 7.7 |  | 1.91 | c, i | 5.83 | c, i
61-0180 | 2019-11-05 01:45 | EST | 5.586 |  | 14.71 |  | 7.1 | i | 83.6 | i | 44949.4 |  | 29.09 |  | 7.7 |  | 2.03 | c, i | 6.14 | c, i
61-0180 | 2019-11-05 02:00 | EST | 5.586 |  | 14.684 |  | 7.1 | i | 83.6 | i | 44917.2 |  | 29.07 |  | 7.7 |  | 1.78 | c, i | 5.47 | c, i
61-0180 | 2019-11-05 02:15 | EST | 5.583 |  | 14.669 |  | 7.12 | i | 83.9 | i | 44929.4 |  | 29.08 |  | 7.7 |  | 1.72 | c, i | 5.34 | c, i
61-0180 | 2019-11-05 02:30 | EST | 5.574 |  | 14.65 |  | 7.11 | i | 83.7 | i | 44863.7 |  | 29.03 |  | 7.7 |  | 1.43 | c, i | 4.39 | c, i
61-0180 | 2019-11-05 02:45 | EST | 5.573 |  | 14.55 |  | 7.35 | i | 86.2 | i | 44642.4 |  | 28.87 |  | 7.72 |  | 2.41 | c, i | 7.04 | c, i
61-0180 | 2019-11-05 03:00 | EST | 5.547 |  | 14.559 |  | 7.34 | i | 86.1 | i | 44606.6 |  | 28.84 |  | 7.72 |  | 2.1 | c, i | 6.4 | c, i
61-0180 | 2019-11-05 03:15 | EST | 5.497 |  | 14.555 |  | 7.36 | i | 86.3 | i | 44531.6 |  | 28.79 |  | 7.72 |  | 1.83 | c, i | 6.82 | c, i
61-0180 | 2019-11-05 03:30 | EST | 5.456 |  | 14.571 |  | 7.35 | i | 86.2 | i | 44561.5 |  | 28.81 |  | 7.72 |  | 1.94 | c, i | 5.74 | c, i
61-0180 | 2019-11-05 03:45 | EST | 5.425 |  | 14.594 |  | 7.35 | i | 86.3 | i | 44594.1 |  | 28.84 |  | 7.72 |  | 2.1 | c, i | 6.65 | c, i
61-0180 | 2019-11-05 04:00 | EST | 5.365 |  | 14.595 |  | 7.39 | i | 86.7 | i | 44604.8 |  | 28.84 |  | 7.72 |  | 1.93 | c, i | 6.35 | c, i
61-0180 | 2019-11-05 04:15 | EST | 5.315 |  | 14.596 |  | 7.38 | i | 86.6 | i | 44621.6 |  | 28.86 |  | 7.72 |  | 1.84 | c, i | 5.84 | c, i
61-0180 | 2019-11-05 04:30 | EST | 5.28 |  | 14.592 |  | 7.43 | i | 87.3 | i | 44627 |  | 28.86 |  | 7.73 |  | 1.86 | c, i | 5.75 | c, i
61-0180 | 2019-11-05 04:45 | EST | 5.24 |  | 14.576 |  | 7.51 | i | 88.1 | i | 44600.7 |  | 28.84 |  | 7.73 |  | 1.85 | c, i | 6.35 | c, i
61-0180 | 2019-11-05 05:00 | EST | 5.19 |  | 14.555 |  | 7.48 | i | 87.7 | i | 44516.5 |  | 28.78 |  | 7.73 |  | 2.05 | c, i | 6.63 | c, i
61-0180 | 2019-11-05 05:15 | EST | 5.137 |  | 14.572 |  | 7.44 | i | 87.3 | i | 44588.4 |  | 28.83 |  | 7.73 |  | 1.82 | c, i | 6.3 | c, i
61-0180 | 2019-11-05 05:30 | EST | 5.081 |  | 14.595 |  | 7.39 | i | 86.7 | i | 44598.5 |  | 28.84 |  | 7.72 |  | 1.65 | c, i | 5.61 | c, i
61-0180 | 2019-11-05 05:45 | EST | 5.04 |  | 14.59 |  | 7.35 | i | 86.2 | i | 44576.4 |  | 28.82 |  | 7.72 |  | 1.69 | c, i | 5.37 | c, i
61-0180 | 2019-11-05 06:00 | EST | 4.988 |  | 14.612 |  | 7.3 | i | 85.8 | i | 44658.9 |  | 28.88 |  | 7.72 |  | 1.5 | c, i | 4.79 | c, i
61-0180 | 2019-11-05 06:15 | EST | 4.954 |  | 14.622 |  | 7.23 | i | 85 | i | 44680.4 |  | 28.9 |  | 7.71 |  | 1.38 | c, i | 4.84 | c, i
61-0180 | 2019-11-05 06:30 | EST | 4.931 |  | 14.621 |  | 7.23 | i | 85 | i | 44712 |  | 28.92 |  | 7.71 |  | 1.27 | c, i | 4.41 | c, i
61-0180 | 2019-11-05 06:45 | EST | 4.898 |  | 14.626 |  | 7.16 | i | 84.1 | i | 44733.6 |  | 28.94 |  | 7.71 |  | 1.33 | c, i | 4.49 | c, i
61-0180 | 2019-11-05 07:00 | EST | 4.871 |  | 14.636 |  | 7.08 | i | 83.2 | i | 44742.4 |  | 28.94 |  | 7.7 |  | 0.95 | c, i | 3.25 | c, i
61-0180 | 2019-11-05 07:15 | EST | 4.853 |  | 14.627 |  | 7.01 | i | 82.4 | i | 44714.5 |  | 28.92 |  | 7.69 |  | 1.05 | c, i | 3.68 | c, i
61-0180 | 2019-11-05 07:30 | EST | 4.834 |  | 14.579 |  | 7.13 | i | 83.7 | i | 44709.4 |  | 28.92 |  | 7.7 |  | 1.03 | c, i | 3.49 | c, i
61-0180 | 2019-11-05 07:45 | EST | 4.827 |  | 14.555 |  | 7.16 | i | 84.1 | i | 44687.6 |  | 28.9 |  | 7.7 |  | 1.09 | c, i | 3.54 | c, i
61-0180 | 2019-11-05 08:00 | EST | 4.832 |  | 13.946 |  | 8.3 | i | 95.8 | i | 43965.1 |  | 28.37 |  | 7.81 |  | 1.36 | c, i | 4.06 | c, i
61-0180 | 2019-11-05 08:15 | EST | 4.832 |  | 14.32 |  | 7.5 | i | 87.5 | i | 44366.9 |  | 28.67 |  | 7.75 |  | 1.19 | c, i | 3.8 | c, i
61-0180 | 2019-11-05 08:30 | EST | 4.848 |  | 14.316 |  | 7.71 | i | 90 | i | 44450.8 |  | 28.73 |  | 7.75 |  | 1.14 | c, i | 3.55 | c, i
61-0180 | 2019-11-05 08:45 | EST | 4.872 |  | 14.368 |  | 7.41 | i | 86.6 | i | 44508.3 |  | 28.77 |  | 7.73 |  | 1.11 | c, i | 3.5 | c, i
61-0180 | 2019-11-05 09:00 | EST | 4.881 |  | 14.512 |  | 6.95 | i | 81.5 | i | 44730.4 |  | 28.93 |  | 7.69 |  | 0.88 | c, i | 2.79 | c, i
61-0180 | 2019-11-05 09:15 | EST | 4.897 |  | 14.514 |  | 6.95 | i | 81.6 | i | 44738.9 |  | 28.94 |  | 7.69 |  | 0.86 | c, i | 2.72 | c, i
61-0180 | 2019-11-05 09:30 | EST | 4.918 |  | 14.506 |  | 6.98 | i | 81.8 | i | 44715.6 |  | 28.92 |  | 7.69 |  | 0.84 | c, i | 2.79 | c, i
61-0180 | 2019-11-05 09:45 | EST | 4.966 |  | 14.517 |  | 6.94 | i | 81.3 | i | 44736.5 |  | 28.94 |  | 7.69 |  | 0.77 | c, i | 3 | c, i
61-0180 | 2019-11-05 10:00 | EST | 4.999 |  | 14.515 |  | 6.93 | i | 81.3 | i | 44784.2 |  | 28.97 |  | 7.69 |  | 0.71 | c, i | 2.21 | c, i
61-0180 | 2019-11-05 10:15 | EST | 5.003 |  | 14.466 |  | 7.02 | i | 82.3 | i | 44723.7 |  | 28.93 |  | 7.7 |  | 0.73 | c, i | 2.23 | c, i
61-0180 | 2019-11-05 10:30 | EST | 5.032 |  | 14.483 |  | 6.97 | i | 81.7 | i | 44715.4 |  | 28.92 |  | 7.69 |  | 0.76 | c, i | 2.41 | c, i
61-0180 | 2019-11-05 10:45 | EST | 4.976 |  | 14.386 |  | 7.18 | i | 83.9 | i | 44656.3 |  | 28.88 |  | 7.71 |  | 0.8 | c, i | 2.5 | c, i
61-0180 | 2019-11-05 11:00 | EST | 5.008 |  | 14.397 |  | 7.15 | i | 83.7 | i | 44771.3 |  | 28.96 |  | 7.7 |  | 0.65 | c, i | 2.17 | c, i
61-0180 | 2019-11-05 11:15 | EST | 5.015 |  | 14.417 |  | 7.08 | i | 82.9 | i | 44756.3 |  | 28.95 |  | 7.7 |  | 0.78 | c, i | 2.41 | c, i
61-0180 | 2019-11-05 11:30 | EST | 5.064 |  | 14.394 |  | 7.11 | i | 83.1 | i | 44750.5 |  | 28.94 |  | 7.7 |  | 0.66 | c, i | 2.22 | c, i
61-0180 | 2019-11-05 11:45 | EST | 5.087 |  | 14.364 |  | 7.12 | i | 83.2 | i | 44743.5 |  | 28.94 |  | 7.7 |  | 0.69 | c, i | 2.17 | c, i
61-0180 | 2019-11-05 12:00 | EST | 5.097 |  | 14.359 |  | 7.12 | i | 83.3 | i | 44772 |  | 28.96 |  | 7.7 |  | 0.8 | c, i | 2.58 | c, i
61-0180 | 2019-11-05 12:15 | EST | 5.14 |  | 14.314 |  | 7.18 | i | 83.9 | i | 44740.4 |  | 28.94 |  | 7.71 |  | 0.76 | c, i | 2.35 | c, i
61-0180 | 2019-11-05 12:30 | EST | 5.189 |  | 14.242 |  | 7.33 | i | 85.4 | i | 44684.6 |  | 28.89 |  | 7.72 |  | 0.84 | c, i | 2.64 | c, i
61-0180 | 2019-11-05 12:45 | EST | 5.247 |  | 14.192 |  | 7.42 | i | 86.4 | i | 44667.3 |  | 28.88 |  | 7.73 |  | 0.81 | c, i | 2.47 | c, i
61-0180 | 2019-11-05 13:00 | EST | 5.332 |  | 14.184 |  | 7.41 | i | 86.3 | i | 44660.8 |  | 28.87 |  | 7.73 |  | 0.81 | c, i | 2.57 | c, i
61-0180 | 2019-11-05 13:15 | EST | 5.395 |  | 14.175 |  | 7.42 | i | 86.4 | i | 44654.8 |  | 28.87 |  | 7.73 |  | 0.78 | c, i | 2.6 | c, i
61-0180 | 2019-11-05 13:30 | EST | 5.445 |  | 14.162 |  | 7.44 | i | 86.6 | i | 44641 |  | 28.86 |  | 7.73 |  | 0.83 | c, i | 2.52 | c, i
61-0180 | 2019-11-05 13:45 | EST | 5.501 |  | 14.137 |  | 7.5 | i | 87.3 | i | 44625.6 |  | 28.85 |  | 7.73 |  | 0.88 | c, i | 2.71 | c, i
61-0180 | 2019-11-05 14:00 | EST | 5.515 |  | 14.095 |  | 7.61 | i | 88.4 | i | 44598.9 |  | 28.83 |  | 7.74 |  | 0.97 | c, i | 2.92 | c, i
61-0180 | 2019-11-05 14:15 | EST | 5.523 |  | 14.061 |  | 7.68 | i | 89.2 | i | 44578.1 |  | 28.81 |  | 7.75 |  | 1.05 | c, i | 3.27 | c, i
61-0180 | 2019-11-05 14:30 | EST | 5.521 |  | 14.037 |  | 7.73 | i | 89.7 | i | 44547.8 |  | 28.79 |  | 7.75 |  | 1.08 | c, i | 3.37 | c, i
61-0180 | 2019-11-05 14:45 | EST | 5.515 |  | 14.023 |  | 7.74 | i | 89.8 | i | 44537.1 |  | 28.78 |  | 7.76 |  | 1.07 | c, i | 3.38 | c, i
61-0180 | 2019-11-05 15:00 | EST | 5.51 |  | 14.013 |  | 7.74 | i | 89.8 | i | 44514.1 |  | 28.77 |  | 7.76 |  | 1 | c, i | 3.15 | c, i
61-0180 | 2019-11-05 15:15 | EST | 5.508 |  | 14.001 |  | 7.74 | i | 89.8 | i | 44503 |  | 28.76 |  | 7.76 |  | 0.94 | c, i | 2.91 | c, i
61-0180 | 2019-11-05 15:30 | EST | 5.51 |  | 14.032 |  | 7.63 | i | 88.5 | i | 44529.4 |  | 28.78 |  | 7.75 |  | 0.85 | c, i | 2.83 | c, i
61-0180 | 2019-11-05 15:45 | EST | 5.51 |  | 14.14 |  | 7.34 | i | 85.4 | i | 44611.7 |  | 28.84 |  | 7.72 |  | 0.75 | c, i | 2.33 | c, i
61-0180 | 2019-11-05 16:00 | EST | 5.498 |  | 14.305 |  | 7.28 | i | 85 | i | 44838 |  | 29 |  | 7.72 |  | 0.69 | c, i | 2.29 | c, i
61-0180 | 2019-11-05 16:15 | EST | 5.492 |  | 14.374 |  | 7.22 | i | 84.5 | i | 44960.5 |  | 29.09 |  | 7.72 |  | 0.65 | c, i | 2.16 | c, i
61-0180 | 2019-11-05 16:30 | EST | 5.446 |  | 14.311 |  | 7.29 | i | 85.2 | i | 44862.4 |  | 29.02 |  | 7.72 |  | 0.72 | c, i | 2.36 | c, i
61-0180 | 2019-11-05 16:45 | EST | 5.476 |  | 14.259 |  | 7.34 | i | 85.7 | i | 44736.6 |  | 28.93 |  | 7.72 |  | 0.81 | c, i | 2.69 | c, i
61-0180 | 2019-11-05 17:00 | EST | 5.483 |  | 14.174 |  | 7.51 | i | 87.4 | i | 44608.7 |  | 28.84 |  | 7.74 |  | 1.07 | c, i | 3.33 | c, i
61-0180 | 2019-11-05 17:15 | EST | 5.483 |  | 14.151 |  | 7.56 | i | 87.9 | i | 44584.8 |  | 28.82 |  | 7.74 |  | 1.03 | c, i | 3.39 | c, i
61-0180 | 2019-11-05 17:30 | EST | 5.493 |  | 14.128 |  | 7.6 | i | 88.4 | i | 44572.1 |  | 28.81 |  | 7.75 |  | 1.12 | c, i | 3.42 | c, i
61-0180 | 2019-11-05 17:45 | EST | 5.486 |  | 14.112 |  | 7.61 | i | 88.5 | i | 44550.7 |  | 28.79 |  | 7.75 |  | 1.1 | c, i | 3.57 | c, i
61-0180 | 2019-11-05 18:00 | EST | 5.462 |  | 14.064 |  | 7.7 | i | 89.3 | i | 44440.2 |  | 28.71 |  | 7.76 |  | 1.22 | c, i | 3.84 | c, i
61-0180 | 2019-11-05 18:15 | EST | 5.427 |  | 14.089 |  | 7.58 | i | 88 | i | 44489.6 |  | 28.75 |  | 7.75 |  | 1.12 | c, i | 3.74 | c, i
61-0180 | 2019-11-05 18:30 | EST | 5.388 |  | 14.122 |  | 7.52 | i | 87.4 | i | 44518.9 |  | 28.77 |  | 7.75 |  | 1 | c, i | 3.25 | c, i
61-0180 | 2019-11-05 18:45 | EST | 5.339 |  | 14.059 |  | 7.6 | i | 88.2 | i | 44420 |  | 28.7 |  | 7.75 |  | 1.25 | c, i | 3.87 | c, i
61-0180 | 2019-11-05 19:00 | EST | 5.304 |  | 14.192 |  | 7.33 | i | 85.3 | i | 44588.6 |  | 28.82 |  | 7.73 |  | 1.05 | c, i | 3.34 | c, i
61-0180 | 2019-11-05 19:15 | EST | 5.281 |  | 14.233 |  | 7.29 | i | 84.9 | i | 44640.5 |  | 28.86 |  | 7.73 |  | 1.08 | c, i | 3.4 | c, i
61-0180 | 2019-11-05 19:30 | EST | 5.262 |  | 14.34 |  | 7.08 | i | 82.7 | i | 44782.1 |  | 28.97 |  | 7.7 |  | 0.92 | c, i | 3.01 | c, i
61-0180 | 2019-11-05 19:45 | EST | 5.256 |  | 14.471 |  | 6.98 | i | 81.8 | i | 44983.5 |  | 29.11 |  | 7.7 |  | 1.16 | c, i | 3.75 | c, i
61-0180 | 2019-11-05 20:00 | EST | 5.256 |  | 14.477 |  | 6.92 | i | 81.2 | i | 45022.9 |  | 29.14 |  | 7.69 |  | 0.87 | c, i | 2.73 | c, i
61-0180 | 2019-11-05 20:15 | EST | 5.237 |  | 14.491 |  | 6.89 | i | 80.9 | i | 45032.1 |  | 29.15 |  | 7.69 |  | 0.89 | c, i | 2.85 | c, i
61-0180 | 2019-11-05 20:30 | EST | 5.235 |  | 14.497 |  | 6.86 | i | 80.6 | i | 45048.8 |  | 29.16 |  | 7.69 |  | 0.78 | c, i | 2.63 | c, i
61-0180 | 2019-11-05 20:45 | EST | 5.244 |  | 14.496 |  | 6.85 | i | 80.3 | i | 45032.1 |  | 29.15 |  | 7.69 |  | 0.82 | c, i | 2.76 | c, i
61-0180 | 2019-11-05 21:00 | EST | 5.26 |  | 14.5 |  | 6.79 | i | 79.7 | i | 45028.1 |  | 29.15 |  | 7.68 |  | 0.88 | c, i | 2.91 | c, i
61-0180 | 2019-11-05 21:15 | EST | 5.262 |  | 14.499 |  | 6.74 | i | 79.1 | i | 45038.2 |  | 29.15 |  | 7.68 |  | 0.84 | c, i | 2.76 | c, i
61-0180 | 2019-11-05 21:30 | EST | 5.275 |  | 14.502 |  | 6.68 | i | 78.4 | i | 45037.4 |  | 29.15 |  | 7.68 |  | 0.72 | c, i | 2.5 | c, i
61-0180 | 2019-11-05 21:45 | EST | 5.304 |  | 14.498 |  | 6.65 | i | 78.1 | i | 45037.5 |  | 29.15 |  | 7.67 |  | 0.72 | c, i | 2.47 | c, i
61-0180 | 2019-11-05 22:00 | EST | 5.32 |  | 14.486 |  | 6.63 | i | 77.8 | i | 45009.7 |  | 29.13 |  | 7.68 |  | 0.82 | c, i | 2.87 | c, i
61-0180 | 2019-11-05 22:15 | EST | 5.333 |  | 14.489 |  | 6.62 | i | 77.7 | i | 45026.3 |  | 29.14 |  | 7.67 |  | 0.7 | c, i | 2.52 | c, i
61-0180 | 2019-11-05 22:30 | EST | 5.346 |  | 14.48 |  | 6.64 | i | 77.9 | i | 44991 |  | 29.12 |  | 7.67 |  | 0.79 | c, i | 2.85 | c, i
61-0180 | 2019-11-05 22:45 | EST | 5.336 |  | 14.472 |  | 6.64 | i | 77.9 | i | 44989.1 |  | 29.12 |  | 7.67 |  | 0.72 | c, i | 2.47 | c, i
61-0180 | 2019-11-05 23:00 | EST | 5.154 |  | 14.358 |  | 7.15 | i | 83.6 | i | 44640.3 |  | 28.86 |  | 7.71 |  | 1.24 | c, i | 3.49 | c, i
61-0180 | 2019-11-05 23:15 | EST | 4.925 |  | 14.05 |  | 7.93 | i | 91.8 | i | 44096 |  | 28.47 |  | 7.77 |  | 1.71 | c, i | 5.6 | c, i
61-0180 | 2019-11-05 23:30 | EST | 4.932 |  | 14.068 |  | 7.92 | i | 91.7 | i | 44117.8 |  | 28.48 |  | 7.77 |  | 1.7 | c, i | 5.57 | c, i
61-0180 | 2019-11-05 23:45 | EST | 4.97 |  | 14.087 |  | 7.91 | i | 91.7 | i | 44087.1 |  | 28.46 |  | 7.77 |  | 1.49 | c, i | 5.67 | c, i
61-0180 | 2019-11-06 | EST | 4.997 |  | 14.135 |  | 7.81 | i | 90.7 | i | 44131.4 |  | 28.49 |  | 7.76 |  | 1.46 | c, i | 4.86 | c, i
61-0180 | 2019-11-06 00:15 | EST | 5 |  | 14.233 |  | 7.5 | i | 87.2 | i | 44362.5 |  | 28.66 |  | 7.73 |  | 1.07 | c, i | 3.66 | c, i
61-0180 | 2019-11-06 00:30 | EST | 5.014 |  | 14.232 |  | 7.31 | i | 85.1 | i | 44407.5 |  | 28.69 |  | 7.72 |  | 1.03 | c, i | 3.32 | c, i
61-0180 | 2019-11-06 00:45 | EST | 5.058 |  | 14.21 |  | 7.37 | i | 85.8 | i | 44385 |  | 28.68 |  | 7.73 |  | 1.03 | c, i | 3.43 | c, i
61-0180 | 2019-11-06 01:00 | EST | 5.112 |  | 14.252 |  | 7.2 | i | 83.9 | i | 44446.8 |  | 28.72 |  | 7.71 |  | 0.96 | c, i | 3.17 | c, i
61-0180 | 2019-11-06 01:15 | EST | 5.172 |  | 14.316 |  | 6.94 | i | 80.9 | i | 44569.2 |  | 28.81 |  | 7.69 |  | 0.74 | c, i | 2.54 | c, i
61-0180 | 2019-11-06 01:30 | EST | 5.202 |  | 14.361 |  | 6.76 | i | 78.9 | i | 44641.1 |  | 28.87 |  | 7.68 |  | 0.85 | c, i | 2.74 | c, i
61-0180 | 2019-11-06 01:45 | EST | 5.235 |  | 14.341 |  | 6.81 | i | 79.5 | i | 44663.5 |  | 28.88 |  | 7.69 |  | 1.05 | c, i | 3.67 | c, i
61-0180 | 2019-11-06 02:00 | EST | 5.279 |  | 14.355 |  | 6.75 | i | 78.9 | i | 44675.7 |  | 28.89 |  | 7.68 |  | 0.92 | c, i | 3.13 | c, i
61-0180 | 2019-11-06 02:15 | EST | 5.322 |  | 14.343 |  | 6.82 | i | 79.6 | i | 44649.9 |  | 28.87 |  | 7.69 |  | 0.85 | c, i | 3.01 | c, i
61-0180 | 2019-11-06 02:30 | EST | 5.358 |  | 14.327 |  | 6.91 | i | 80.7 | i | 44648.1 |  | 28.87 |  | 7.69 |  | 0.91 | c, i | 3.24 | c, i
61-0180 | 2019-11-06 02:45 | EST | 5.385 |  | 14.286 |  | 7.12 | i | 83.1 | i | 44546.2 |  | 28.8 |  | 7.71 |  | 1.16 | c, i | 4 | c, i
61-0180 | 2019-11-06 03:00 | EST | 5.403 |  | 14.211 |  | 7.46 | i | 86.8 | i | 44335 |  | 28.64 |  | 7.74 |  | 1.22 | c, i | 4.09 | c, i
61-0180 | 2019-11-06 03:15 | EST | 5.416 |  | 14.224 |  | 7.54 | i | 87.7 | i | 44266.5 |  | 28.59 |  | 7.74 |  | 1.26 | c, i | 4.35 | c, i
61-0180 | 2019-11-06 03:30 | EST | 5.407 |  | 14.339 |  | 7.26 | i | 84.6 | i | 44323.5 |  | 28.64 |  | 7.72 |  | 1.3 | c, i | 4.49 | c, i
61-0180 | 2019-11-06 03:45 | EST | 5.403 |  | 14.247 |  | 7.55 | i | 87.8 | i | 44173.4 |  | 28.53 |  | 7.74 |  | 1.66 | c, i | 4.7 | c, i
61-0180 | 2019-11-06 04:00 | EST | 5.378 |  | 14.231 |  | 7.54 | i | 87.6 | i | 44164.7 |  | 28.52 |  | 7.74 |  | 1.32 | c, i | 4.44 | c, i
61-0180 | 2019-11-06 04:15 | EST | 5.367 |  | 14.243 |  | 7.42 | i | 86.4 | i | 44167.8 |  | 28.52 |  | 7.73 |  | 1.22 | c, i | 4.25 | c, i
61-0180 | 2019-11-06 04:30 | EST | 5.331 |  | 14.244 |  | 7.34 | i | 85.4 | i | 44180.8 |  | 28.53 |  | 7.72 |  | 1.13 | c, i | 3.95 | c, i
61-0180 | 2019-11-06 04:45 | EST | 5.311 |  | 14.334 |  | 7.09 | i | 82.7 | i | 44264.5 |  | 28.59 |  | 7.7 |  | 0.9 | c, i | 3.09 | c, i
61-0180 | 2019-11-06 05:00 | EST | 5.283 |  | 14.368 |  | 7.12 | i | 83 | i | 44152.8 |  | 28.52 |  | 7.7 |  | 0.93 | c, i | 3.06 | c, i
61-0180 | 2019-11-06 05:15 | EST | 5.233 |  | 14.369 |  | 7.22 | i | 84.2 | i | 43990 |  | 28.4 |  | 7.71 |  | 0.89 | c, i | 3.06 | c, i
61-0180 | 2019-11-06 05:30 | EST | 5.175 |  | 14.361 |  | 7.31 | i | 85.2 | i | 43961.7 |  | 28.38 |  | 7.72 |  | 0.93 | c, i | 3.13 | c, i
61-0180 | 2019-11-06 05:45 | EST | 5.113 |  | 14.317 |  | 7.48 | i | 87 | i | 43852.2 |  | 28.3 |  | 7.73 |  | 0.99 | c, i | 3.4 | c, i
61-0180 | 2019-11-06 06:00 | EST | 5.071 |  | 14.302 |  | 7.5 | i | 87.2 | i | 43812.4 |  | 28.27 |  | 7.73 |  | 0.97 | c, i | 3.2 | c, i
61-0180 | 2019-11-06 06:15 | EST | 4.992 |  | 14.25 |  | 7.67 | i | 89 | i | 43689.1 |  | 28.18 |  | 7.74 |  | 1.06 | c, i | 3.53 | c, i
61-0180 | 2019-11-06 06:30 | EST | 4.959 |  | 14.251 |  | 7.65 | i | 88.8 | i | 43627.3 |  | 28.14 |  | 7.74 |  | 1.05 | c, i | 3.5 | c, i
61-0180 | 2019-11-06 06:45 | EST | 4.886 |  | 14.265 |  | 7.6 | i | 88.2 | i | 43637.6 |  | 28.14 |  | 7.74 |  | 1.04 | c, i | 3.28 | c, i
61-0180 | 2019-11-06 07:00 | EST | 4.824 |  | 14.272 |  | 7.57 | i | 87.9 | i | 43686.4 |  | 28.18 |  | 7.74 |  | 0.93 | c, i | 3.22 | c, i
61-0180 | 2019-11-06 07:15 | EST | 4.765 |  | 14.282 |  | 7.5 | i | 87.2 | i | 43696.4 |  | 28.19 |  | 7.73 |  | 1.04 | c, i | 3.51 | c, i
61-0180 | 2019-11-06 07:30 | EST | 4.733 |  | 14.273 |  | 7.51 | i | 87.3 | i | 43713.9 |  | 28.2 |  | 7.73 |  | 0.88 | c, i | 2.89 | c, i
61-0180 | 2019-11-06 07:45 | EST | 4.716 |  | 14.278 |  | 7.47 | i | 86.8 | i | 43791.3 |  | 28.25 |  | 7.73 |  | 0.85 | c, i | 2.96 | c, i
61-0180 | 2019-11-06 08:00 | EST | 4.696 |  | 14.319 |  | 7.18 | i | 83.6 | i | 43985.3 |  | 28.39 |  | 7.71 |  | 0.74 | c, i | 2.56 | c, i
61-0180 | 2019-11-06 08:15 | EST | 4.681 |  | 14.36 |  | 6.93 | i | 80.7 | i | 44128 |  | 28.5 |  | 7.69 |  | 0.8 | c, i | 2.66 | c, i
61-0180 | 2019-11-06 08:30 | EST | 4.67 |  | 14.375 |  | 6.89 | i | 80.3 | i | 44150.6 |  | 28.51 |  | 7.69 |  | 0.68 | c, i | 2.36 | c, i
61-0180 | 2019-11-06 08:45 | EST | 4.659 |  | 14.368 |  | 6.83 | i | 79.6 | i | 44258.8 |  | 28.59 |  | 7.68 |  | 0.69 | c, i | 2.39 | c, i
61-0180 | 2019-11-06 09:00 | EST | 4.671 |  | 14.343 |  | 6.93 | i | 80.8 | i | 44269.6 |  | 28.6 |  | 7.69 |  | 0.72 | c, i | 2.47 | c, i
61-0180 | 2019-11-06 09:15 | EST | 4.686 |  | 14.32 |  | 6.96 | i | 81.1 | i | 44262.4 |  | 28.59 |  | 7.69 |  | 0.71 | c, i | 2.42 | c, i
61-0180 | 2019-11-06 09:30 | EST | 4.693 |  | 14.294 |  | 7.12 | i | 83 | i | 44254.2 |  | 28.59 |  | 7.7 |  | 0.78 | c, i | 2.87 | c, i
61-0180 | 2019-11-06 09:45 | EST | 4.715 |  | 14.272 |  | 7.25 | i | 84.4 | i | 44178.9 |  | 28.53 |  | 7.72 |  | 0.72 | c, i | 2.57 | c, i
61-0180 | 2019-11-06 10:00 | EST | 4.756 |  | 14.298 |  | 7.12 | i | 82.9 | i | 44242.7 |  | 28.58 |  | 7.71 |  | 0.63 | c, i | 2.24 | c, i
61-0180 | 2019-11-06 10:15 | EST | 4.764 |  | 14.247 |  | 7.3 | i | 84.9 | i | 44111.4 |  | 28.48 |  | 7.72 |  | 0.64 | c, i | 2.32 | c, i
61-0180 | 2019-11-06 10:30 | EST | 4.774 |  | 14.193 |  | 7.5 | i | 87.1 | i | 44050.9 |  | 28.44 |  | 7.74 |  | 0.74 | c, i | 2.44 | c, i
61-0180 | 2019-11-06 10:45 | EST | 4.794 |  | 14.27 |  | 7.16 | i | 83.3 | i | 44071.6 |  | 28.45 |  | 7.71 |  | 0.67 | c, i | 2.3 | c, i
61-0180 | 2019-11-06 11:00 | EST | 4.841 |  | 14.31 |  | 7.12 | i | 82.9 | i | 44157.7 |  | 28.52 |  | 7.7 |  | 0.56 | c, i | 1.99 | c, i
61-0180 | 2019-11-06 11:15 | EST | 4.811 |  | 14.351 |  | 7.38 | i | 86 | i | 44174.4 |  | 28.53 |  | 7.72 |  | 0.56 | c, i | 2 | c, i
61-0180 | 2019-11-06 11:30 | EST | 4.812 |  | 14.339 |  | 7.44 | i | 86.7 | i | 44262.1 |  | 28.59 |  | 7.73 |  | 0.56 | c, i | 2.12 | c, i
61-0180 | 2019-11-06 11:45 | EST | 4.829 |  | 14.323 |  | 7.45 | i | 86.8 | i | 44276.6 |  | 28.6 |  | 7.73 |  | 0.58 | c, i | 2.06 | c, i
61-0180 | 2019-11-06 12:00 | EST | 4.845 |  | 14.315 |  | 7.43 | i | 86.6 | i | 44300.3 |  | 28.62 |  | 7.73 |  | 0.68 | c, i | 2.37 | c, i
61-0180 | 2019-11-06 12:15 | EST | 4.884 |  | 14.314 |  | 7.4 | i | 86.2 | i | 44348 |  | 28.65 |  | 7.72 |  | 0.56 | c, i | 2 | c, i
61-0180 | 2019-11-06 12:30 | EST | 4.898 |  | 14.332 |  | 7.18 | i | 83.7 | i | 44404.1 |  | 28.69 |  | 7.71 |  | 0.56 | c, i | 1.87 | c, i
61-0180 | 2019-11-06 12:45 | EST | 4.928 |  | 14.339 |  | 6.94 | i | 81 | i | 44528.8 |  | 28.78 |  | 7.69 |  | 0.49 | c, i | 1.81 | c, i
61-0180 | 2019-11-06 13:00 | EST | 4.992 |  | 14.335 |  | 7 | i | 81.8 | i | 44613.1 |  | 28.84 |  | 7.7 |  | 0.54 | c, i | 1.98 | c, i
61-0180 | 2019-11-06 13:15 | EST | 5.043 |  | 14.346 |  | 6.85 | i | 80 | i | 44813 |  | 28.99 |  | 7.69 |  | 0.48 | c, i | 1.71 | c, i
61-0180 | 2019-11-06 13:30 | EST | 5.13 |  | 14.322 |  | 6.98 | i | 81.6 | i | 44760.5 |  | 28.95 |  | 7.7 |  | 0.56 | c, i | 1.58 | c, i
61-0180 | 2019-11-06 13:45 | EST | 5.204 |  | 14.264 |  | 7.29 | i | 85.1 | i | 44710.6 |  | 28.91 |  | 7.72 |  | 0.68 | c, i | 2.39 | c, i
61-0180 | 2019-11-06 14:00 | EST | 5.228 |  | 14.229 |  | 7.48 | i | 87.1 | i | 44656.7 |  | 28.87 |  | 7.73 |  | 0.78 | c, i | 2.7 | c, i
61-0180 | 2019-11-06 14:15 | EST | 5.326 |  | 14.266 |  | 7.23 | i | 84.3 | i | 44711.9 |  | 28.91 |  | 7.72 |  | 0.66 | c, i | 2.59 | c, i
61-0180 | 2019-11-06 14:30 | EST | 5.403 |  | 14.265 |  | 7.21 | i | 84.1 | i | 44709.2 |  | 28.91 |  | 7.71 |  | 0.72 | c, i | 2.42 | c, i
61-0180 | 2019-11-06 14:45 | EST | 5.401 |  | 14.248 |  | 7.25 | i | 84.5 | i | 44685.1 |  | 28.89 |  | 7.72 |  | 0.78 | c, i | 2.63 | c, i
61-0180 | 2019-11-06 15:00 | EST | 5.434 |  | 14.256 |  | 7.24 | i | 84.5 | i | 44728.5 |  | 28.93 |  | 7.71 |  | 0.74 | c, i | 2.44 | c, i
61-0180 | 2019-11-06 15:15 | EST | 5.464 |  | 14.281 |  | 7.12 | i | 83.2 | i | 44816.1 |  | 28.99 |  | 7.7 |  | 0.79 | c, i | 2.6 | c, i
61-0180 | 2019-11-06 15:30 | EST | 5.48 |  | 14.269 |  | 7.18 | i | 83.8 | i | 44800.1 |  | 28.98 |  | 7.71 |  | 1.02 | c, i | 3.3 | c, i
61-0180 | 2019-11-06 15:45 | EST | 5.478 |  | 14.256 |  | 7.19 | i | 83.8 | i | 44780.7 |  | 28.96 |  | 7.71 |  | 1.05 | c, i | 3.53 | c, i
61-0180 | 2019-11-06 16:00 | EST | 5.48 |  | 14.247 |  | 7.22 | i | 84.2 | i | 44745.2 |  | 28.94 |  | 7.71 |  | 1.23 | c, i | 4.14 | c, i
61-0180 | 2019-11-06 16:15 | EST | 5.472 |  | 14.263 |  | 7.21 | i | 84.2 | i | 44729.5 |  | 28.93 |  | 7.71 |  | 1 | c, i | 3.28 | c, i
61-0180 | 2019-11-06 16:30 | EST | 5.446 |  | 14.209 |  | 7.41 | i | 86.3 | i | 44486.4 |  | 28.75 |  | 7.73 |  | 1.16 | c, i | 3.76 | c, i
61-0180 | 2019-11-06 16:45 | EST | 5.425 |  | 14.198 |  | 7.45 | i | 86.7 | i | 44516.8 |  | 28.77 |  | 7.73 |  | 1.08 | c, i | 3.5 | c, i
61-0180 | 2019-11-06 17:00 | EST | 5.398 |  | 14.172 |  | 7.52 | i | 87.5 | i | 44407.4 |  | 28.69 |  | 7.74 |  | 1.25 | c, i | 4.06 | c, i
61-0180 | 2019-11-06 17:15 | EST | 5.339 |  | 14.144 |  | 7.58 | i | 88 | i | 44206.9 |  | 28.55 |  | 7.75 |  | 1.57 | c, i | 4.93 | c, i
61-0180 | 2019-11-06 17:30 | EST | 5.27 |  | 14.164 |  | 7.55 | i | 87.7 | i | 44273 |  | 28.6 |  | 7.74 |  | 1.59 | c, i | 5.67 | c, i
61-0180 | 2019-11-06 17:45 | EST | 5.198 |  | 14.153 |  | 7.58 | i | 88 | i | 44107.5 |  | 28.48 |  | 7.75 |  | 1.58 | c, i | 4.9 | c, i
61-0180 | 2019-11-06 18:00 | EST | 5.153 |  | 14.136 |  | 7.76 | i | 89.9 | i | 43854.8 |  | 28.3 |  | 7.76 |  | 1.28 | c, i | 3.95 | c, i
61-0180 | 2019-11-06 18:15 | EST | 5.079 |  | 14.151 |  | 7.75 | i | 89.8 | i | 43910.3 |  | 28.34 |  | 7.75 |  | 1.54 | c, i | 4.74 | c, i
61-0180 | 2019-11-06 18:30 | EST | 5.03 |  | 14.166 |  | 7.79 | i | 90.3 | i | 43826.5 |  | 28.28 |  | 7.76 |  | 1.49 | c, i | 4.48 | c, i
61-0180 | 2019-11-06 18:45 | EST | 4.959 |  | 14.175 |  | 7.8 | i | 90.4 | i | 43776.5 |  | 28.24 |  | 7.76 |  | 1.52 | c, i | 4.89 | c, i
61-0180 | 2019-11-06 19:00 | EST | 4.922 |  | 14.178 |  | 7.85 | i | 91 | i | 43729.6 |  | 28.21 |  | 7.77 |  | 1.44 | c, i | 4.43 | c, i
61-0180 | 2019-11-06 19:15 | EST | 4.854 |  | 14.18 |  | 7.93 | i | 91.9 | i | 43659.7 |  | 28.16 |  | 7.77 |  | 1.57 | c, i | 4.94 | c, i
61-0180 | 2019-11-06 19:30 | EST | 4.797 |  | 14.181 |  | 7.94 | i | 92.1 | i | 43614.8 |  | 28.13 |  | 7.77 |  | 2.15 | c, i | 6.39 | c, i
61-0180 | 2019-11-06 19:45 | EST | 4.745 |  | 14.183 |  | 7.92 | i | 91.8 | i | 43635.4 |  | 28.14 |  | 7.77 |  | 2.18 | c, i | 6.35 | c, i
61-0180 | 2019-11-06 20:00 | EST | 4.702 |  | 14.183 |  | 7.9 | i | 91.6 | i | 43621 |  | 28.13 |  | 7.77 |  | 2.09 | c, i | 6.6 | c, i
61-0180 | 2019-11-06 20:15 | EST | 4.658 |  | 14.177 |  | 7.95 | i | 92.1 | i | 43568.3 |  | 28.09 |  | 7.77 |  | 2.72 | c, i | 8.33 | c, i
61-0180 | 2019-11-06 20:30 | EST | 4.613 |  | 14.193 |  | 7.68 | i | 89.1 | i | 43752.6 |  | 28.22 |  | 7.75 |  | 1.52 | c, i | 5.3 | c, i
61-0180 | 2019-11-06 20:45 | EST | 4.684 |  | 14.217 |  | 7.15 | i | 83.1 | i | 44133.9 |  | 28.5 |  | 7.71 |  | 1.17 | c, i | 3.7 | c, i
61-0180 | 2019-11-06 21:00 | EST | 4.663 |  | 14.225 |  | 7.19 | i | 83.6 | i | 44211 |  | 28.55 |  | 7.71 |  | 1.72 | c, i | 5.34 | c, i
61-0180 | 2019-11-06 21:15 | EST | 4.658 |  | 14.238 |  | 7.2 | i | 83.8 | i | 44222.9 |  | 28.56 |  | 7.71 |  | 1.49 | c, i | 4.76 | c, i
61-0180 | 2019-11-06 21:30 | EST | 4.66 |  | 14.263 |  | 7.15 | i | 83.2 | i | 44221.3 |  | 28.56 |  | 7.71 |  | 1.37 | c, i | 4.32 | c, i
61-0180 | 2019-11-06 21:45 | EST | 4.641 |  | 14.257 |  | 7.3 | i | 84.9 | i | 44062.8 |  | 28.45 |  | 7.72 |  | 1.83 | c, i | 5.59 | c, i
61-0180 | 2019-11-06 22:00 | EST | 4.627 |  | 14.235 |  | 7.39 | i | 85.8 | i | 43952.9 |  | 28.37 |  | 7.73 |  | 2.27 | c, i | 6.74 | c, i
61-0180 | 2019-11-06 22:15 | EST | 4.641 |  | 14.238 |  | 7.32 | i | 85 | i | 44019.5 |  | 28.42 |  | 7.72 |  | 1.69 | c, i | 5.24 | c, i
61-0180 | 2019-11-06 22:30 | EST | 4.667 |  | 14.23 |  | 7.3 | i | 84.8 | i | 43995.6 |  | 28.4 |  | 7.72 |  | 1.62 | c, i | 5.15 | c, i
61-0180 | 2019-11-06 22:45 | EST | 4.703 |  | 14.219 |  | 7.32 | i | 85.1 | i | 43973.9 |  | 28.38 |  | 7.72 |  | 1.88 | c, i | 7.56 | c, i
61-0180 | 2019-11-06 23:00 | EST | 4.728 |  | 14.213 |  | 7.31 | i | 84.9 | i | 43951 |  | 28.37 |  | 7.72 |  | 1.97 | c, i | 6.02 | c, i
61-0180 | 2019-11-06 23:15 | EST | 4.755 |  | 14.21 |  | 7.29 | i | 84.6 | i | 43966.7 |  | 28.38 |  | 7.71 |  | 2.07 | c, i | 6.3 | c, i
61-0180 | 2019-11-06 23:30 | EST | 4.784 |  | 14.218 |  | 7.22 | i | 83.9 | i | 44010.7 |  | 28.41 |  | 7.71 |  | 1.92 | c, i | 5.98 | c, i
61-0180 | 2019-11-06 23:45 | EST | 4.823 |  | 14.229 |  | 7.16 | i | 83.2 | i | 44075.7 |  | 28.46 |  | 7.71 |  | 1.56 | c, i | 5.07 | c, i
61-0180 | 2019-11-07 | EST | 4.873 |  | 14.233 |  | 7.09 | i | 82.4 | i | 44145.2 |  | 28.51 |  | 7.7 |  | 1.51 | c, i | 5.08 | c, i
61-0180 | 2019-11-07 00:15 | EST | 4.925 |  | 14.23 |  | 7.04 | i | 81.9 | i | 44167.3 |  | 28.52 |  | 7.7 |  | 1.36 | c, i | 4.36 | c, i
61-0180 | 2019-11-07 00:30 | EST | 4.953 |  | 14.233 |  | 7.02 | i | 81.6 | i | 44201.7 |  | 28.55 |  | 7.7 |  | 1.47 | c, i | 5.47 | c, i
61-0180 | 2019-11-07 00:45 | EST | 4.982 |  | 14.231 |  | 7 | i | 81.4 | i | 44215.7 |  | 28.56 |  | 7.69 |  | 1.47 | c, i | 5.06 | c, i
61-0180 | 2019-11-07 01:00 | EST | 5.018 |  | 14.235 |  | 6.97 | i | 81.1 | i | 44228.5 |  | 28.57 |  | 7.69 |  | 3.16 | c, i | 8.94 | c, i
61-0180 | 2019-11-07 01:15 | EST | 5.05 |  | 14.227 |  | 7.01 | i | 81.5 | i | 44181.6 |  | 28.53 |  | 7.69 |  | 1.15 | c, i | 3.72 | c, i
61-0180 | 2019-11-07 01:30 | EST | 5.09 |  | 14.234 |  | 6.95 | i | 80.8 | i | 44217.6 |  | 28.56 |  | 7.69 |  | 1.15 | c, i | 3.99 | c, i
61-0180 | 2019-11-07 01:45 | EST | 5.141 |  | 14.232 |  | 6.95 | i | 80.9 | i | 44221.5 |  | 28.56 |  | 7.69 |  | 1.16 | c, i | 3.79 | c, i
61-0180 | 2019-11-07 02:00 | EST | 5.191 |  | 14.236 |  | 6.9 | i | 80.2 | i | 44241.6 |  | 28.58 |  | 7.69 |  | 1.04 | c, i | 3.49 | c, i
61-0180 | 2019-11-07 02:15 | EST | 5.244 |  | 14.237 |  | 6.91 | i | 80.3 | i | 44246.9 |  | 28.58 |  | 7.69 |  | 1.1 | c, i | 3.39 | c, i
61-0180 | 2019-11-07 02:30 | EST | 5.299 |  | 14.243 |  | 6.83 | i | 79.5 | i | 44266.6 |  | 28.59 |  | 7.68 |  | 0.82 | c, i | 2.43 | c, i
61-0180 | 2019-11-07 02:45 | EST | 5.355 |  | 14.242 |  | 6.8 | i | 79.1 | i | 44334.4 |  | 28.64 |  | 7.68 |  | 0.82 | c, i | 2.8 | c, i
61-0180 | 2019-11-07 03:00 | EST | 5.396 |  | 14.235 |  | 6.78 | i | 78.9 | i | 44368.2 |  | 28.67 |  | 7.68 |  | 0.79 | c, i | 2.77 | c, i
61-0180 | 2019-11-07 03:15 | EST | 5.426 |  | 14.219 |  | 6.8 | i | 79.1 | i | 44397.9 |  | 28.69 |  | 7.68 |  | 0.89 | c, i | 2.98 | c, i
61-0180 | 2019-11-07 03:30 | EST | 5.446 |  | 14.202 |  | 6.83 | i | 79.4 | i | 44353.1 |  | 28.65 |  | 7.68 |  | 0.96 | c, i | 2.59 | c, i
61-0180 | 2019-11-07 03:45 | EST | 5.461 |  | 14.2 |  | 6.83 | i | 79.5 | i | 44361.3 |  | 28.66 |  | 7.68 |  | 0.86 | c, i | 2.96 | c, i
61-0180 | 2019-11-07 04:00 | EST | 5.47 |  | 14.196 |  | 6.85 | i | 79.7 | i | 44351.8 |  | 28.65 |  | 7.68 |  | 0.91 | c, i | 3.11 | c, i
61-0180 | 2019-11-07 04:15 | EST | 5.474 |  | 14.192 |  | 6.87 | i | 79.8 | i | 44313.4 |  | 28.63 |  | 7.68 |  | 0.91 | c, i | 3.15 | c, i
61-0180 | 2019-11-07 04:30 | EST | 5.473 |  | 14.185 |  | 6.89 | i | 80.1 | i | 44296.4 |  | 28.61 |  | 7.68 |  | 0.78 | c, i | 2.68 | c, i
61-0180 | 2019-11-07 04:45 | EST | 5.454 |  | 14.199 |  | 6.86 | i | 79.7 | i | 44278.7 |  | 28.6 |  | 7.68 |  | 0.75 | c, i | 2.54 | c, i
61-0180 | 2019-11-07 05:00 | EST | 5.43 |  | 14.199 |  | 6.87 | i | 79.9 | i | 44170.4 |  | 28.52 |  | 7.68 |  | 0.75 | c, i | 2.48 | c, i
61-0180 | 2019-11-07 05:15 | EST | 5.392 |  | 14.193 |  | 6.94 | i | 80.6 | i | 44088 |  | 28.46 |  | 7.69 |  | 0.77 | c, i | 2.58 | c, i
61-0180 | 2019-11-07 05:30 | EST | 5.346 |  | 14.197 |  | 6.97 | i | 80.9 | i | 44030.8 |  | 28.42 |  | 7.69 |  | 0.78 | c, i | 2.63 | c, i
61-0180 | 2019-11-07 05:45 | EST | 5.301 |  | 14.231 |  | 7.08 | i | 82.3 | i | 44119.4 |  | 28.49 |  | 7.7 |  | 0.8 | c, i | 2.78 | c, i
61-0180 | 2019-11-07 06:00 | EST | 5.249 |  | 14.256 |  | 7.13 | i | 82.9 | i | 44153.6 |  | 28.51 |  | 7.7 |  | 0.81 | c, i | 2.74 | c, i
61-0180 | 2019-11-07 06:15 | EST | 5.185 |  | 14.25 |  | 7.16 | i | 83.2 | i | 44036.5 |  | 28.43 |  | 7.71 |  | 0.77 | c, i | 2.6 | c, i
61-0180 | 2019-11-07 06:30 | EST | 5.149 |  | 14.23 |  | 7.19 | i | 83.5 | i | 43992.3 |  | 28.4 |  | 7.7 |  | 0.75 | c, i | 2.58 | c, i
61-0180 | 2019-11-07 06:45 | EST | 5.098 |  | 14.219 |  | 7.19 | i | 83.5 | i | 43986.9 |  | 28.39 |  | 7.71 |  | 0.79 | c, i | 2.63 | c, i
61-0180 | 2019-11-07 07:00 | EST | 5.053 |  | 14.204 |  | 7.19 | i | 83.5 | i | 43981.2 |  | 28.39 |  | 7.71 |  | 0.72 | c, i | 2.51 | c, i
61-0180 | 2019-11-07 07:15 | EST | 5.009 |  | 14.205 |  | 7.18 | i | 83.4 | i | 44025.5 |  | 28.42 |  | 7.71 |  | 0.68 | c, i | 2.36 | c, i
61-0180 | 2019-11-07 07:30 | EST | 4.961 |  | 14.221 |  | 7.12 | i | 82.7 | i | 44062.8 |  | 28.45 |  | 7.7 |  | 0.62 | c, i | 2.16 | c, i
61-0180 | 2019-11-07 07:45 | EST | 4.9 |  | 14.215 |  | 7.12 | i | 82.8 | i | 44082.9 |  | 28.46 |  | 7.7 |  | 0.62 | c, i | 2.19 | c, i
61-0180 | 2019-11-07 08:00 | EST | 4.871 |  | 14.222 |  | 7.1 | i | 82.5 | i | 44058.7 |  | 28.44 |  | 7.7 |  | 0.59 | c, i | 1.97 | c, i
61-0180 | 2019-11-07 08:15 | EST | 4.833 |  | 14.232 |  | 7.1 | i | 82.6 | i | 44051.6 |  | 28.44 |  | 7.7 |  | 0.58 | c, i | 2.08 | c, i
61-0180 | 2019-11-07 08:30 | EST | 4.803 |  | 14.249 |  | 7 | i | 81.4 | i | 44101.5 |  | 28.48 |  | 7.69 |  | 0.55 | c, i | 1.93 | c, i
61-0180 | 2019-11-07 08:45 | EST | 4.779 |  | 14.259 |  | 6.96 | i | 81 | i | 44152.5 |  | 28.51 |  | 7.69 |  | 0.52 | c, i | 1.86 | c, i
61-0180 | 2019-11-07 09:00 | EST | 4.758 |  | 14.281 |  | 6.87 | i | 80 | i | 44192.1 |  | 28.54 |  | 7.68 |  | 0.49 | c, i | 1.83 | c, i
61-0180 | 2019-11-07 09:15 | EST | 4.72 |  | 14.291 |  | 6.85 | i | 79.8 | i | 44269 |  | 28.6 |  | 7.68 |  | 0.47 | c, i | 1.79 | c, i
61-0180 | 2019-11-07 09:30 | EST | 4.673 |  | 14.286 |  | 6.93 | i | 80.8 | i | 44236.9 |  | 28.57 |  | 7.69 |  | 0.55 | c, i | 1.94 | c, i
61-0180 | 2019-11-07 09:45 | EST | 4.651 |  | 14.24 |  | 7.08 | i | 82.3 | i | 44088.6 |  | 28.47 |  | 7.7 |  | 0.56 | c, i | 1.96 | c, i
61-0180 | 2019-11-07 10:00 | EST | 4.623 |  | 14.23 |  | 7.15 | i | 83.1 | i | 43925.3 |  | 28.35 |  | 7.71 |  | 0.62 | c, i | 2.11 | c, i
61-0180 | 2019-11-07 10:15 | EST | 4.622 |  | 14.26 |  | 7.04 | i | 81.9 | i | 44028.2 |  | 28.42 |  | 7.69 |  | 0.61 | c, i | 2.11 | c, i
61-0180 | 2019-11-07 10:30 | EST | 4.652 |  | 14.272 |  | 6.91 | i | 80.4 | i | 44160 |  | 28.52 |  | 7.67 |  | 0.51 | c, i | 1.73 | c, i
61-0180 | 2019-11-07 10:45 | EST | 4.662 |  | 14.275 |  | 6.81 | i | 79.3 | i | 44241.9 |  | 28.58 |  | 7.67 |  | 0.5 | c, i | 1.75 | c, i
61-0180 | 2019-11-07 11:00 | EST | 4.717 |  | 14.184 |  | 7.36 | i | 85.2 | i | 43352.1 |  | 27.94 |  | 7.71 |  | 0.62 | c, i | 2.15 | c, i
61-0180 | 2019-11-07 11:15 | EST | 4.724 |  | 14.3 |  | 6.61 | i | 77 | i | 44295.1 |  | 28.62 |  | 7.65 |  | 0.41 | c, i | 1.61 | c, i
61-0180 | 2019-11-07 11:30 | EST | 4.747 |  | 14.242 |  | 6.88 | i | 79.9 | i | 43904.2 |  | 28.33 |  | 7.68 |  | 0.5 | c, i | 1.8 | c, i
61-0180 | 2019-11-07 11:45 | EST | 4.773 |  | 14.136 |  | 7.37 | i | 85.3 | i | 43308.8 |  | 27.91 |  | 7.72 |  | 0.68 | c, i | 2.24 | c, i
61-0180 | 2019-11-07 12:00 | EST | 4.759 |  | 14.181 |  | 7.23 | i | 83.7 | i | 43527.9 |  | 28.06 |  | 7.7 |  | 0.65 | c, i | 2.37 | c, i
61-0180 | 2019-11-07 12:15 | EST | 4.815 |  | 14.072 |  | 7.43 | i | 85.9 | i | 43541 |  | 28.07 |  | 7.7 |  | 0.86 | c, i | 3.02 | c, i
61-0180 | 2019-11-07 12:30 | EST | 4.824 |  | 14.009 |  | 7.3 | i | 84.4 | i | 43776 |  | 28.24 |  | 7.7 |  | 0.65 | c, i | 2.22 | c, i
61-0180 | 2019-11-07 12:45 | EST | 4.84 |  | 13.861 |  | 7.73 | i | 88.7 | i | 42921 |  | 27.62 |  | 7.76 |  | 1.82 | c, i | 6.18 | c, i
61-0180 | 2019-11-07 13:00 | EST | 4.91 |  | 13.962 |  | 7.36 | i | 84.7 | i | 43107.5 |  | 27.76 |  | 7.71 |  | 1.08 | c, i | 4.59 | c, i
61-0180 | 2019-11-07 13:15 | EST | 4.976 |  | 13.309 |  | 8.8 | i | 99.6 | i | 42333 |  | 27.19 |  | 7.85 |  | 3.38 | c, i | 7.76 | c, i
61-0180 | 2019-11-07 13:30 | EST | 5.006 |  | 13.036 |  | 9.37 | i | 105.4 | i | 42144.2 |  | 27.05 |  | 7.9 |  | 3.31 | c, i | 10.47 | c, i
61-0180 | 2019-11-07 13:45 | EST | 5.005 |  | 13.063 |  | 9.33 | i | 104.9 | i | 42229.6 |  | 27.11 |  | 7.9 |  | 3.12 | c, i | 8.98 | c, i
61-0180 | 2019-11-07 14:00 | EST | 5.026 |  | 13.173 |  | 8.97 | i | 101.2 | i | 42409.3 |  | 27.24 |  | 7.87 |  | 2.31 | c, i | 7.5 | c, i
61-0180 | 2019-11-07 14:15 | EST | 5.043 |  | 13.092 |  | 9.19 | i | 103.5 | i | 42355.1 |  | 27.2 |  | 7.88 |  | 3.28 | c, i | 9.26 | c, i
61-0180 | 2019-11-07 14:30 | EST | 5.075 |  | 13.067 |  | 9.26 | i | 104.2 | i | 42376.6 |  | 27.21 |  | 7.89 |  | 3.69 | c, i | 8.31 | c, i
61-0180 | 2019-11-07 14:45 | EST | 5.106 |  | 13.056 |  | 9.24 | i | 104 | i | 42414.1 |  | 27.24 |  | 7.89 |  | 3.52 | c, i | 9.65 | c, i
61-0180 | 2019-11-07 15:00 | EST | 5.15 |  | 13.043 |  | 9.24 | i | 104 | i | 42472.1 |  | 27.28 |  | 7.89 |  | 3.12 | c, i | 7.7 | c, i
61-0180 | 2019-11-07 15:15 | EST | 5.177 |  | 13.063 |  | 9.21 | i | 103.8 | i | 42475.8 |  | 27.29 |  | 7.89 |  | 2.99 | c, i | 8.38 | c, i
61-0180 | 2019-11-07 15:30 | EST | 5.241 |  | 13.097 |  | 9.15 | i | 103.2 | i | 42496.8 |  | 27.3 |  | 7.89 |  | 2.91 | c, i | 7.81 | c, i
61-0180 | 2019-11-07 15:45 | EST | 5.275 |  | 13.096 |  | 9.11 | i | 102.7 | i | 42506.9 |  | 27.31 |  | 7.88 |  | 2.67 | c, i | 7.75 | c, i
61-0180 | 2019-11-07 16:00 | EST | 5.405 |  | 13.2 |  | 8.99 | i | 101.7 | i | 42614.6 |  | 27.39 |  | 7.87 |  | 2.44 | c, i | 7.77 | c, i
61-0180 | 2019-11-07 16:15 | EST | 5.451 |  | 13.143 |  | 8.95 | i | 101.1 | i | 42800.3 |  | 27.52 |  | 7.87 |  | 2.51 | c, i | 7.26 | c, i
61-0180 | 2019-11-07 16:30 | EST | 5.458 |  | 13.201 |  | 8.91 | i | 100.8 | i | 42826.8 |  | 27.54 |  | 7.86 |  | 2.59 | c, i | 7.41 | c, i
61-0180 | 2019-11-07 16:45 | EST | 5.467 |  | 13.192 |  | 8.85 | i | 100.2 | i | 42849.9 |  | 27.55 |  | 7.86 |  | 2.41 | c, i | 6.97 | c, i
61-0180 | 2019-11-07 17:00 | EST | 5.476 |  | 13.208 |  | 8.84 | i | 100 | i | 42835.4 |  | 27.55 |  | 7.85 |  | 2.59 | c, i | 7 | c, i
61-0180 | 2019-11-07 17:15 | EST | 5.471 |  | 13.212 |  | 8.81 | i | 99.8 | i | 42884.7 |  | 27.58 |  | 7.86 |  | 2.52 | c, i | 7.54 | c, i
61-0180 | 2019-11-07 17:30 | EST | 5.477 |  | 13.186 |  | 8.81 | i | 99.7 | i | 42890.9 |  | 27.58 |  | 7.85 |  | 2.55 | c, i | 7.2 | c, i
61-0180 | 2019-11-07 17:45 | EST | 5.476 |  | 13.174 |  | 8.81 | i | 99.6 | i | 42861.3 |  | 27.56 |  | 7.86 |  | 2.2 | c, i | 7.36 | c, i
61-0180 | 2019-11-07 18:00 | EST | 5.474 |  | 13.157 |  | 8.82 | i | 99.8 | i | 42818.2 |  | 27.53 |  | 7.86 |  | 2.58 | c, i | 7.32 | c, i
61-0180 | 2019-11-07 18:15 | EST | 5.463 |  | 13.177 |  | 8.86 | i | 100.1 | i | 42781.1 |  | 27.51 |  | 7.86 |  | 2.89 | c, i | 8.11 | c, i
61-0180 | 2019-11-07 18:30 | EST | 5.428 |  | 13.21 |  | 8.83 | i | 99.9 | i | 42720.3 |  | 27.46 |  | 7.86 |  | 2.36 | c, i | 7.85 | c, i
61-0180 | 2019-11-07 18:45 | EST | 5.378 |  | 13.233 |  | 8.84 | i | 100 | i | 42620.6 |  | 27.39 |  | 7.86 |  | 2.59 | c, i | 9.77 | c, i
61-0180 | 2019-11-07 19:00 | EST | 5.302 |  | 13.189 |  | 8.88 | i | 100.4 | i | 42620.7 |  | 27.39 |  | 7.86 |  | 3.11 | c, i | 8.43 | c, i
61-0180 | 2019-11-07 19:15 | EST | 5.24 |  | 13.181 |  | 8.87 | i | 100.2 | i | 42547.1 |  | 27.34 |  | 7.86 |  | 2.7 | c, i | 7.44 | c, i
61-0180 | 2019-11-07 19:30 | EST | 5.18 |  | 13.173 |  | 8.89 | i | 100.4 | i | 42594.5 |  | 27.37 |  | 7.86 |  | 3.68 | c, i | 9.02 | c, i
61-0180 | 2019-11-07 19:45 | EST | 5.128 |  | 13.175 |  | 8.83 | i | 99.8 | i | 42569.1 |  | 27.35 |  | 7.86 |  | 2.65 | c, i | 7.9 | c, i
61-0180 | 2019-11-07 20:00 | EST | 5.077 |  | 13.185 |  | 8.8 | i | 99.5 | i | 42699.9 |  | 27.45 |  | 7.86 |  | 2.2 | c, i | 7.1 | c, i
61-0180 | 2019-11-07 20:15 | EST | 4.997 |  | 13.221 |  | 8.67 | i | 98.1 | i | 42707.4 |  | 27.45 |  | 7.84 |  | 2.25 | c, i | 6.75 | c, i
61-0180 | 2019-11-07 20:30 | EST | 4.944 |  | 13.242 |  | 8.52 | i | 96.4 | i | 42746 |  | 27.48 |  | 7.83 |  | 2.7 | c, i | 8.22 | c, i
61-0180 | 2019-11-07 20:45 | EST | 4.852 |  | 13.252 |  | 8.4 | i | 95.1 | i | 42781.3 |  | 27.51 |  | 7.82 |  | 3.18 | c, i | 11.34 | c, i
61-0180 | 2019-11-07 21:00 | EST | 4.845 |  | 13.278 |  | 8.29 | i | 93.9 | i | 42781.1 |  | 27.51 |  | 7.81 |  | 2.52 | c, i | 7.32 | c, i
61-0180 | 2019-11-07 21:15 | EST | 4.773 |  | 13.287 |  | 8.24 | i | 93.4 | i | 42778.6 |  | 27.51 |  | 7.81 |  | 2.59 | c, i | 7.41 | c, i
61-0180 | 2019-11-07 21:30 | EST | 4.732 |  | 13.296 |  | 8.2 | i | 93 | i | 42785.5 |  | 27.51 |  | 7.81 |  | 2.31 | c, i | 7.05 | c, i
61-0180 | 2019-11-07 21:45 | EST | 4.701 |  | 13.289 |  | 8.22 | i | 93.2 | i | 42826.1 |  | 27.54 |  | 7.8 |  | 2.48 | c, i | 7.79 | c, i
61-0180 | 2019-11-07 22:00 | EST | 4.681 |  | 13.28 |  | 8.21 | i | 93.1 | i | 42808.6 |  | 27.53 |  | 7.81 |  | 2.32 | c, i | 7.22 | c, i
61-0180 | 2019-11-07 22:15 | EST | 4.645 |  | 13.268 |  | 8.24 | i | 93.4 | i | 42787.5 |  | 27.51 |  | 7.81 |  | 2.26 | c, i | 6.83 | c, i
61-0180 | 2019-11-07 22:30 | EST | 4.568 |  | 13.251 |  | 8.32 | i | 94.2 | i | 42732.6 |  | 27.47 |  | 7.82 |  | 3 | c, i | 9 | c, i
61-0180 | 2019-11-07 22:45 | EST | 4.6 |  | 13.236 |  | 8.39 | i | 94.9 | i | 42674.1 |  | 27.43 |  | 7.82 |  | 2.63 | c, i | 8.12 | c, i
61-0180 | 2019-11-07 23:00 | EST | 4.596 |  | 13.222 |  | 8.46 | i | 95.7 | i | 42651.5 |  | 27.41 |  | 7.83 |  | 3.08 | c, i | 8.89 | c, i
61-0180 | 2019-11-07 23:15 | EST | 4.609 |  | 13.269 |  | 8.24 | i | 93.4 | i | 42882.3 |  | 27.58 |  | 7.81 |  | 2.38 | c, i | 6.51 | c, i
61-0180 | 2019-11-07 23:30 | EST | 4.665 |  | 13.309 |  | 8.12 | i | 92.1 | i | 42935.4 |  | 27.62 |  | 7.8 |  | 2.56 | c, i | 7.86 | c, i
61-0180 | 2019-11-07 23:45 | EST | 4.718 |  | 13.342 |  | 8.07 | i | 91.6 | i | 43041.3 |  | 27.7 |  | 7.8 |  | 2.7 | c, i | 7.98 | c, i
61-0180 | 2019-11-08 | EST | 4.771 |  | 13.348 |  | 8.14 | i | 92.5 | i | 43029.1 |  | 27.69 |  | 7.8 |  | 2.11 | c, i | 7.91 | c, i
61-0180 | 2019-11-08 00:15 | EST | 4.813 |  | 13.351 |  | 8.09 | i | 91.9 | i | 43140.9 |  | 27.77 |  | 7.8 |  | 2.32 | c, i | 7.56 | c, i
61-0180 | 2019-11-08 00:30 | EST | 4.851 |  | 13.32 |  | 8.18 | i | 92.9 | i | 43140.8 |  | 27.77 |  | 7.81 |  | 2.69 | c, i | 8.22 | c, i
61-0180 | 2019-11-08 00:45 | EST | 4.884 |  | 13.3 |  | 8.22 | i | 93.4 | i | 43135.4 |  | 27.76 |  | 7.81 |  | 2.74 | c, i | 6.61 | c, i
61-0180 | 2019-11-08 01:00 | EST | 4.944 |  | 13.28 |  | 8.27 | i | 93.9 | i | 43111.2 |  | 27.74 |  | 7.81 |  | 2.75 | c, i | 8.29 | c, i
61-0180 | 2019-11-08 01:15 | EST | 4.989 |  | 13.264 |  | 8.31 | i | 94.3 | i | 43082.5 |  | 27.72 |  | 7.82 |  | 2.47 | c, i | 8.27 | c, i
61-0180 | 2019-11-08 01:30 | EST | 5.048 |  | 13.256 |  | 8.33 | i | 94.4 | i | 43102.6 |  | 27.74 |  | 7.82 |  | 2.6 | c, i | 8.66 | c, i
61-0180 | 2019-11-08 01:45 | EST | 5.101 |  | 13.253 |  | 8.33 | i | 94.5 | i | 43145.2 |  | 27.77 |  | 7.82 |  | 2.55 | c, i | 8.24 | c, i
61-0180 | 2019-11-08 02:00 | EST | 5.149 |  | 13.227 |  | 8.5 | i | 96.3 | i | 43061.1 |  | 27.71 |  | 7.83 |  | 3.65 | c, i | 11.26 | c, i
61-0180 | 2019-11-08 02:15 | EST | 5.192 |  | 13.22 |  | 8.54 | i | 96.8 | i | 43081.2 |  | 27.72 |  | 7.84 |  | 3.3 | c, i | 9.87 | c, i
61-0180 | 2019-11-08 02:30 | EST | 5.257 |  | 13.212 |  | 8.57 | i | 97.2 | i | 43169.1 |  | 27.78 |  | 7.84 |  | 3 | c, i | 8.99 | c, i
61-0180 | 2019-11-08 02:45 | EST | 5.298 |  | 13.22 |  | 8.52 | i | 96.6 | i | 43156.6 |  | 27.77 |  | 7.84 |  | 3.13 | c, i | 10.28 | c, i
61-0180 | 2019-11-08 03:00 | EST | 5.348 |  | 13.324 |  | 8.37 | i | 95.2 | i | 43437.3 |  | 27.98 |  | 7.83 |  | 2.41 | c, i | 6.61 | c, i
61-0180 | 2019-11-08 03:15 | EST | 5.369 |  | 13.271 |  | 8.56 | i | 97.3 | i | 43473.1 |  | 28 |  | 7.84 |  | 3 | c, i | 8.42 | c, i
61-0180 | 2019-11-08 03:30 | EST | 5.404 |  | 13.253 |  | 8.62 | i | 97.9 | i | 43536.4 |  | 28.05 |  | 7.84 |  | 2.92 | c, i | 8.97 | c, i
61-0180 | 2019-11-08 03:45 | EST | 5.432 |  | 13.249 |  | 8.61 | i | 97.9 | i | 43546.8 |  | 28.05 |  | 7.84 |  | 2.72 | c, i | 9.88 | c, i
61-0180 | 2019-11-08 04:00 | EST | 5.456 |  | 13.246 |  | 8.6 | i | 97.8 | i | 43630.8 |  | 28.11 |  | 7.84 |  | 2.79 | c, i | 8.6 | c, i
61-0180 | 2019-11-08 04:15 | EST | 5.461 |  | 13.246 |  | 8.59 | i | 97.6 | i | 43654.9 |  | 28.13 |  | 7.84 |  | 3 | c, i | 7.36 | c, i
61-0180 | 2019-11-08 04:30 | EST | 5.456 |  | 13.25 |  | 8.55 | i | 97.2 | i | 43677.7 |  | 28.15 |  | 7.84 |  | 2.69 | c, i | 8.44 | c, i
61-0180 | 2019-11-08 04:45 | EST | 5.451 |  | 13.25 |  | 8.52 | i | 96.9 | i | 43723.8 |  | 28.18 |  | 7.83 |  | 2.42 | c, i | 6.92 | c, i
61-0180 | 2019-11-08 05:00 | EST | 5.442 |  | 13.247 |  | 8.54 | i | 97.1 | i | 43694.4 |  | 28.16 |  | 7.84 |  | 3.35 | c, i | 10.75 | c, i
61-0180 | 2019-11-08 05:15 | EST | 5.431 |  | 13.253 |  | 8.5 | i | 96.7 | i | 43699.9 |  | 28.16 |  | 7.83 |  | 2.17 | c, i | 7.16 | c, i
61-0180 | 2019-11-08 05:30 | EST | 5.419 |  | 13.254 |  | 8.48 | i | 96.5 | i | 43662.6 |  | 28.14 |  | 7.83 |  | 2.13 | c, i | 5.98 | c, i
61-0180 | 2019-11-08 05:45 | EST | 5.457 |  | 13.253 |  | 8.49 | i | 96.5 | i | 43676.5 |  | 28.15 |  | 7.83 |  | 2.01 | c, i | 6.37 | c, i
61-0180 | 2019-11-08 06:00 | EST | 5.432 |  | 13.257 |  | 8.48 | i | 96.4 | i | 43680.9 |  | 28.15 |  | 7.83 |  | 1.62 | c, i | 5.18 | c, i
61-0180 | 2019-11-08 06:15 | EST | 5.421 |  | 13.257 |  | 8.48 | i | 96.4 | i | 43727.1 |  | 28.18 |  | 7.83 |  | 1.77 | c, i | 5.48 | c, i
61-0180 | 2019-11-08 06:30 | EST | 5.392 |  | 13.258 |  | 8.47 | i | 96.3 | i | 43655.4 |  | 28.13 |  | 7.83 |  | 1.95 | c, i | 5.27 | c, i
61-0180 | 2019-11-08 06:45 | EST | 5.3 |  | 13.275 |  | 8.42 | i | 95.8 | i | 43692.8 |  | 28.16 |  | 7.83 |  | 1.67 | c, i | 5.21 | c, i
61-0180 | 2019-11-08 07:00 | EST | 5.262 |  | 13.288 |  | 8.37 | i | 95.2 | i | 43711.4 |  | 28.17 |  | 7.82 |  | 1.48 | c, i | 4.63 | c, i
61-0180 | 2019-11-08 07:15 | EST | 5.226 |  | 13.299 |  | 8.37 | i | 95.3 | i | 43741.5 |  | 28.19 |  | 7.82 |  | 1.53 | c, i | 5.13 | c, i
61-0180 | 2019-11-08 07:30 | EST | 5.156 |  | 13.304 |  | 8.36 | i | 95.2 | i | 43736.3 |  | 28.19 |  | 7.82 |  | 1.56 | c, i | 4.53 | c, i
61-0180 | 2019-11-08 07:45 | EST | 5.114 |  | 13.305 |  | 8.33 | i | 94.9 | i | 43765.2 |  | 28.21 |  | 7.82 |  | 1.28 | c, i | 4.13 | c, i
61-0180 | 2019-11-08 08:00 | EST | 5.054 |  | 13.31 |  | 8.32 | i | 94.7 | i | 43771.2 |  | 28.22 |  | 7.82 |  | 1.44 | c, i | 4.15 | c, i
61-0180 | 2019-11-08 08:15 | EST | 5.002 |  | 13.31 |  | 8.31 | i | 94.6 | i | 43789.4 |  | 28.23 |  | 7.82 |  | 1.15 | c, i | 4.06 | c, i
61-0180 | 2019-11-08 08:30 | EST | 4.994 |  | 13.31 |  | 8.25 | i | 94.1 | i | 43949.9 |  | 28.34 |  | 7.81 |  | 1.11 | c, i | 3.6 | c, i
61-0180 | 2019-11-08 08:45 | EST | 4.939 |  | 13.335 |  | 8.19 | i | 93.5 | i | 44156.3 |  | 28.49 |  | 7.81 |  | 0.85 | c, i | 2.92 | c, i
61-0180 | 2019-11-08 09:00 | EST | 4.857 |  | 13.326 |  | 8.29 | i | 94.6 | i | 44247 |  | 28.56 |  | 7.82 |  | 0.98 | c, i | 3.22 | c, i
61-0180 | 2019-11-08 09:15 | EST | 4.797 |  | 13.307 |  | 8.28 | i | 94.5 | i | 44254.8 |  | 28.56 |  | 7.82 |  | 0.93 | c, i | 3.01 | c, i
61-0180 | 2019-11-08 09:30 | EST | 4.739 |  | 13.33 |  | 8.21 | i | 93.7 | i | 44162.1 |  | 28.5 |  | 7.81 |  | 0.79 | c, i | 2.48 | c, i
61-0180 | 2019-11-08 09:45 | EST | 4.701 |  | 13.346 |  | 8.17 | i | 93.4 | i | 44307.4 |  | 28.6 |  | 7.81 |  | 0.8 | c, i | 2.66 | c, i
61-0180 | 2019-11-08 10:00 | EST | 4.66 |  | 13.364 |  | 8.15 | i | 93.1 | i | 44315.7 |  | 28.61 |  | 7.81 |  | 0.81 | c, i | 2.63 | c, i
61-0180 | 2019-11-08 10:15 | EST | 4.622 |  | 13.377 |  | 8.12 | i | 92.8 | i | 44332.8 |  | 28.62 |  | 7.8 |  | 0.77 | c, i | 2.67 | c, i
61-0180 | 2019-11-08 10:30 | EST | 4.569 |  | 13.387 |  | 8.08 | i | 92.5 | i | 44391.4 |  | 28.66 |  | 7.8 |  | 0.73 | c, i | 1.95 | c, i
61-0180 | 2019-11-08 10:45 | EST | 4.544 |  | 13.39 |  | 8.08 | i | 92.5 | i | 44427.8 |  | 28.69 |  | 7.8 |  | 0.67 | c, i | 2.24 | c, i
61-0180 | 2019-11-08 11:00 | EST | 4.509 |  | 13.397 |  | 8.06 | i | 92.2 | i | 44395 |  | 28.66 |  | 7.8 |  | 0.66 | c, i | 2.72 | c, i
61-0180 | 2019-11-08 11:15 | EST | 4.482 |  | 13.404 |  | 8.06 | i | 92.3 | i | 44441.8 |  | 28.7 |  | 7.8 |  | 0.61 | c, i | 2.09 | c, i
61-0180 | 2019-11-08 11:30 | EST | 4.458 |  | 13.414 |  | 8.09 | i | 92.6 | i | 44395.5 |  | 28.66 |  | 7.8 |  | 0.71 | c, i | 2.3 | c, i
61-0180 | 2019-11-08 11:45 | EST | 4.518 |  | 13.418 |  | 8.07 | i | 92.4 | i | 44472.6 |  | 28.72 |  | 7.8 |  | 0.62 | c, i | 2.17 | c, i
61-0180 | 2019-11-08 12:00 | EST | 4.515 |  | 13.425 |  | 8.06 | i | 92.2 | i | 44453.7 |  | 28.71 |  | 7.8 |  | 0.61 | c, i | 2.19 | c, i
61-0180 | 2019-11-08 12:15 | EST | 4.555 |  | 13.436 |  | 8.04 | i | 92 | i | 44421.4 |  | 28.68 |  | 7.8 |  | 0.67 | c, i | 2.23 | c, i
61-0180 | 2019-11-08 12:30 | EST | 4.598 |  | 13.44 |  | 8.03 | i | 92 | i | 44412.1 |  | 28.68 |  | 7.79 |  | 0.66 | c, i | 2.1 | c, i
61-0180 | 2019-11-08 12:45 | EST | 4.643 |  | 13.427 |  | 8.04 | i | 92 | i | 44400.2 |  | 28.67 |  | 7.8 |  | 0.64 | c, i | 2.25 | c, i
61-0180 | 2019-11-08 13:00 | EST | 4.703 |  | 13.409 |  | 8.08 | i | 92.5 | i | 44440.9 |  | 28.7 |  | 7.8 |  | 0.64 | c, i | 2.21 | c, i
61-0180 | 2019-11-08 13:15 | EST | 4.739 |  | 13.4 |  | 8.09 | i | 92.6 | i | 44487.1 |  | 28.73 |  | 7.8 |  | 0.65 | c, i | 2.29 | c, i
61-0180 | 2019-11-08 13:30 | EST | 4.772 |  | 13.393 |  | 8.07 | i | 92.4 | i | 44460.4 |  | 28.71 |  | 7.8 |  | 0.74 | c, i | 2.41 | c, i
61-0180 | 2019-11-08 13:45 | EST | 4.853 |  | 13.386 |  | 8.05 | i | 92.1 | i | 44414.1 |  | 28.68 |  | 7.79 |  | 0.72 | c, i | 2.49 | c, i
61-0180 | 2019-11-08 14:00 | EST | 4.906 |  | 13.402 |  | 8.02 | i | 91.8 | i | 44414.7 |  | 28.68 |  | 7.79 |  | 0.64 | c, i | 2.08 | c, i
61-0180 | 2019-11-08 14:15 | EST | 4.955 |  | 13.414 |  | 7.99 | i | 91.4 | i | 44431.7 |  | 28.69 |  | 7.79 |  | 0.64 | c, i | 2.13 | c, i
61-0180 | 2019-11-08 14:30 | EST | 5 |  | 13.403 |  | 8 | i | 91.5 | i | 44410.3 |  | 28.67 |  | 7.79 |  | 0.84 | c, i | 2.79 | c, i
61-0180 | 2019-11-08 14:45 | EST | 5.058 |  | 13.414 |  | 7.96 | i | 91.1 | i | 44486.6 |  | 28.73 |  | 7.79 |  | 0.81 | c, i | 2.51 | c, i
61-0180 | 2019-11-08 15:00 | EST | 5.131 |  | 13.395 |  | 7.95 | i | 91 | i | 44425.7 |  | 28.69 |  | 7.79 |  | 1.19 | c, i | 3.97 | c, i
61-0180 | 2019-11-08 15:15 | EST | 5.195 |  | 13.371 |  | 7.96 | i | 91 | i | 44317.8 |  | 28.61 |  | 7.79 |  | 0.99 | c, i | 3.21 | c, i
61-0180 | 2019-11-08 15:30 | EST | 5.238 |  | 13.335 |  | 7.99 | i | 91.2 | i | 44218.7 |  | 28.54 |  | 7.78 |  | 0.94 | c, i | 3.17 | c, i
61-0180 | 2019-11-08 15:45 | EST | 5.291 |  | 13.332 |  | 7.98 | i | 91.1 | i | 44148.3 |  | 28.49 |  | 7.79 |  | 0.91 | c, i | 2.95 | c, i
61-0180 | 2019-11-08 16:00 | EST | 5.341 |  | 13.369 |  | 7.91 | i | 90.3 | i | 44285.8 |  | 28.58 |  | 7.78 |  | 0.97 | c, i | 3.18 | c, i
61-0180 | 2019-11-08 16:15 | EST | 5.391 |  | 13.39 |  | 7.86 | i | 90 | i | 44428.5 |  | 28.69 |  | 7.78 |  | 1.09 | c, i | 3.52 | c, i
61-0180 | 2019-11-08 16:30 | EST | 5.434 |  | 13.374 |  | 7.89 | i | 90.2 | i | 44391.8 |  | 28.66 |  | 7.78 |  | 1.24 | c, i | 3.87 | c, i
61-0180 | 2019-11-08 16:45 | EST | 5.474 |  | 13.38 |  | 7.89 | i | 90.1 | i | 44075.5 |  | 28.43 |  | 7.78 |  | 1.33 | c, i | 4.41 | c, i
61-0180 | 2019-11-08 17:00 | EST | 5.498 |  | 13.383 |  | 7.88 | i | 90 | i | 44070 |  | 28.43 |  | 7.78 |  | 1.57 | c, i | 4.92 | c, i
61-0180 | 2019-11-08 17:15 | EST | 5.502 |  | 13.396 |  | 7.85 | i | 89.7 | i | 44275.3 |  | 28.58 |  | 7.78 |  | 1.54 | c, i | 5 | c, i
61-0180 | 2019-11-08 17:30 | EST | 5.502 |  | 13.41 |  | 7.79 | i | 89.1 | i | 44274.5 |  | 28.58 |  | 7.78 |  | 1.39 | c, i | 4.54 | c, i
61-0180 | 2019-11-08 17:45 | EST | 5.512 |  | 13.403 |  | 7.81 | i | 89.3 | i | 44205.5 |  | 28.53 |  | 7.78 |  | 1.45 | c, i | 4.67 | c, i
61-0180 | 2019-11-08 18:00 | EST | 5.51 |  | 13.397 |  | 7.81 | i | 89.3 | i | 44208.4 |  | 28.53 |  | 7.78 |  | 1.23 | c, i | 4.22 | c, i
61-0180 | 2019-11-08 18:15 | EST | 5.497 |  | 13.36 |  | 7.93 | i | 90.5 | i | 44146.7 |  | 28.48 |  | 7.78 |  | 1.27 | c, i | 4.02 | c, i
61-0180 | 2019-11-08 18:30 | EST | 5.477 |  | 13.287 |  | 8.04 | i | 91.6 | i | 44069.2 |  | 28.43 |  | 7.79 |  | 1.61 | c, i | 4.94 | c, i
61-0180 | 2019-11-08 18:45 | EST | 5.442 |  | 13.205 |  | 8.13 | i | 92.5 | i | 44036.8 |  | 28.4 |  | 7.8 |  | 1.49 | c, i | 4.27 | c, i
61-0180 | 2019-11-08 19:00 | EST | 5.4 |  | 13.152 |  | 8.18 | i | 92.9 | i | 43911.7 |  | 28.31 |  | 7.8 |  | 1.26 | c, i | 4.51 | c, i
61-0180 | 2019-11-08 19:15 | EST | 5.35 |  | 13.148 |  | 8.17 | i | 92.8 | i | 43935.5 |  | 28.33 |  | 7.8 |  | 1.31 | c, i | 4.11 | c, i
61-0180 | 2019-11-08 19:30 | EST | 5.227 |  | 13.05 |  | 8.3 | i | 94 | i | 43865.1 |  | 28.27 |  | 7.81 |  | 2.01 | c, i | 6.49 | c, i
61-0180 | 2019-11-08 19:45 | EST | 5.202 |  | 13.04 |  | 8.32 | i | 94.2 | i | 43865.6 |  | 28.27 |  | 7.82 |  | 1.99 | c, i | 6.32 | c, i
61-0180 | 2019-11-08 20:00 | EST | 5.124 |  | 13.314 |  | 8 | i | 91.2 | i | 44163.6 |  | 28.5 |  | 7.79 |  | 1.11 | c, i | 3.72 | c, i
61-0180 | 2019-11-08 20:15 | EST | 5.051 |  | 13.366 |  | 7.9 | i | 90.3 | i | 44225 |  | 28.54 |  | 7.78 |  | 1.11 | c, i | 3.73 | c, i
61-0180 | 2019-11-08 20:30 | EST | 4.974 |  | 13.326 |  | 7.94 | i | 90.7 | i | 44195.8 |  | 28.52 |  | 7.79 |  | 1.25 | c, i | 4.12 | c, i
61-0180 | 2019-11-08 20:45 | EST | 4.905 |  | 13.33 |  | 7.91 | i | 90.3 | i | 44265.6 |  | 28.57 |  | 7.78 |  | 1.15 | c, i | 3.72 | c, i
61-0180 | 2019-11-08 21:00 | EST | 4.824 |  | 13.331 |  | 7.9 | i | 90.2 | i | 44273.8 |  | 28.58 |  | 7.78 |  | 1.26 | c, i | 4.08 | c, i
61-0180 | 2019-11-08 21:15 | EST | 4.761 |  | 13.312 |  | 7.9 | i | 90.2 | i | 44236.1 |  | 28.55 |  | 7.78 |  | 1.14 | c, i | 3.6 | c, i
61-0180 | 2019-11-08 21:30 | EST | 4.683 |  | 13.297 |  | 7.9 | i | 90.2 | i | 44259.2 |  | 28.56 |  | 7.78 |  | 1.11 | c, i | 3.74 | c, i
61-0180 | 2019-11-08 21:45 | EST | 4.644 |  | 13.28 |  | 7.9 | i | 90.1 | i | 44261.6 |  | 28.56 |  | 7.78 |  | 1.18 | c, i | 3.9 | c, i
61-0180 | 2019-11-08 22:00 | EST | 4.572 |  | 13.244 |  | 7.91 | i | 90.1 | i | 44176.9 |  | 28.5 |  | 7.78 |  | 1.12 | c, i | 3.69 | c, i
61-0180 | 2019-11-08 22:15 | EST | 4.561 |  | 13.181 |  | 7.97 | i | 90.6 | i | 44036 |  | 28.4 |  | 7.79 |  | 1.19 | c, i | 3.63 | c, i
61-0180 | 2019-11-08 22:30 | EST | 4.506 |  | 13.06 |  | 8.12 | i | 92.1 | i | 43916.8 |  | 28.31 |  | 7.8 |  | 1.6 | c, i | 4.21 | c, i
61-0180 | 2019-11-08 22:45 | EST | 4.52 |  | 13.029 |  | 8.16 | i | 92.4 | i | 43929.8 |  | 28.32 |  | 7.8 |  | 1.85 | c, i | 6.03 | c, i
61-0180 | 2019-11-08 23:00 | EST | 4.55 |  | 13.062 |  | 8.04 | i | 91.2 | i | 43942.5 |  | 28.33 |  | 7.8 |  | 1.76 | c, i | 5.71 | c, i
61-0180 | 2019-11-08 23:15 | EST | 4.59 |  | 13.09 |  | 8.02 | i | 90.9 | i | 43906 |  | 28.31 |  | 7.79 |  | 1.99 | c, i | 7.12 | c, i
61-0180 | 2019-11-08 23:30 | EST | 4.656 |  | 13.131 |  | 7.95 | i | 90.3 | i | 43994 |  | 28.37 |  | 7.79 |  | 1.66 | c, i | 5.41 | c, i
61-0180 | 2019-11-08 23:45 | EST | 4.714 |  | 13.148 |  | 7.86 | i | 89.3 | i | 43986.2 |  | 28.36 |  | 7.78 |  | 1.43 | c, i | 4.71 | c, i
61-0180 | 2019-11-09 | EST | 4.781 |  | 13.161 |  | 7.81 | i | 88.7 | i | 43864.9 |  | 28.28 |  | 7.78 |  | 1.52 | c, i | 4.96 | c, i
61-0180 | 2019-11-09 00:15 | EST | 4.842 |  | 13.2 |  | 7.77 | i | 88.3 | i | 43919.9 |  | 28.32 |  | 7.77 |  | 1.07 | c, i | 3.7 | c, i
61-0180 | 2019-11-09 00:30 | EST | 4.911 |  | 13.26 |  | 7.73 | i | 88.1 | i | 43999.8 |  | 28.38 |  | 7.77 |  | 1.07 | c, i | 3.55 | c, i
61-0180 | 2019-11-09 00:45 | EST | 4.933 |  | 13.259 |  | 7.72 | i | 87.9 | i | 43970.8 |  | 28.36 |  | 7.77 |  | 1.02 | c, i | 3.33 | c, i
61-0180 | 2019-11-09 01:00 | EST | 4.977 |  | 13.222 |  | 7.72 | i | 87.8 | i | 43961.9 |  | 28.35 |  | 7.77 |  | 1.06 | c, i | 3.57 | c, i
61-0180 | 2019-11-09 01:15 | EST | 4.973 |  | 13.21 |  | 7.71 | i | 87.6 | i | 43899.7 |  | 28.3 |  | 7.77 |  | 1.22 | c, i | 4.08 | c, i
61-0180 | 2019-11-09 01:30 | EST | 5 |  | 13.204 |  | 7.66 | i | 87.1 | i | 43943.7 |  | 28.34 |  | 7.76 |  | 1.24 | c, i | 4.15 | c, i
61-0180 | 2019-11-09 01:45 | EST | 5.034 |  | 13.118 |  | 7.78 | i | 88.3 | i | 43959.2 |  | 28.34 |  | 7.77 |  | 1.46 | c, i | 4.79 | c, i
61-0180 | 2019-11-09 02:00 | EST | 5.067 |  | 13.045 |  | 7.88 | i | 89.3 | i | 43943.6 |  | 28.33 |  | 7.78 |  | 1.38 | c, i | 4.3 | c, i
61-0180 | 2019-11-09 02:15 | EST | 5.098 |  | 12.965 |  | 7.98 | i | 90.3 | i | 43845.8 |  | 28.26 |  | 7.79 |  | 1.52 | c, i | 4.95 | c, i
61-0180 | 2019-11-09 02:30 | EST | 5.139 |  | 12.897 |  | 8.06 | i | 91.1 | i | 43849 |  | 28.26 |  | 7.8 |  | 1.85 | c, i | 5.58 | c, i
61-0180 | 2019-11-09 02:45 | EST | 5.2 |  | 12.856 |  | 8.12 | i | 91.6 | i | 43805.5 |  | 28.23 |  | 7.8 |  | 1.65 | c, i | 5.69 | c, i
61-0180 | 2019-11-09 03:00 | EST | 5.26 |  | 12.893 |  | 8.05 | i | 90.9 | i | 43787.1 |  | 28.21 |  | 7.8 |  | 1.15 | c, i | 3.66 | c, i
61-0180 | 2019-11-09 03:15 | EST | 5.317 |  | 12.835 |  | 8.1 | i | 91.3 | i | 43760.5 |  | 28.19 |  | 7.8 |  | 1.33 | c, i | 4.14 | c, i
61-0180 | 2019-11-09 03:30 | EST | 5.38 |  | 12.73 |  | 8.2 | i | 92.3 | i | 43800 |  | 28.22 |  | 7.81 |  | 1.31 | c, i | 4.03 | c, i
61-0180 | 2019-11-09 03:45 | EST | 5.438 |  | 12.701 |  | 8.22 | i | 92.4 | i | 43707.2 |  | 28.15 |  | 7.81 |  | 1.16 | c, i | 3.63 | c, i
61-0180 | 2019-11-09 04:00 | EST | 5.495 |  | 12.608 |  | 8.3 | i | 93.1 | i | 43649.8 |  | 28.11 |  | 7.82 |  | 1.28 | c, i | 4.02 | c, i
61-0180 | 2019-11-09 04:15 | EST | 5.557 |  | 12.529 |  | 8.37 | i | 93.6 | i | 43602.9 |  | 28.07 |  | 7.82 |  | 1.48 | c, i | 4.69 | c, i
61-0180 | 2019-11-09 04:30 | EST | 5.585 |  | 12.448 |  | 8.41 | i | 94 | i | 43619.6 |  | 28.08 |  | 7.82 |  | 1.66 | c, i | 5.26 | c, i
61-0180 | 2019-11-09 04:45 | EST | 5.584 |  | 12.375 |  | 8.47 | i | 94.4 | i | 43450.2 |  | 27.96 |  | 7.83 |  | 1.83 | c, i | 5.81 | c, i
61-0180 | 2019-11-09 05:00 | EST | 5.591 |  | 12.312 |  | 8.52 | i | 94.9 | i | 43449 |  | 27.95 |  | 7.83 |  | 2.03 | c, i | 5.38 | c, i
61-0180 | 2019-11-09 05:15 | EST | 5.598 |  | 12.231 |  | 8.59 | i | 95.5 | i | 43401.5 |  | 27.92 |  | 7.84 |  | 2.06 | c, i | 6.49 | c, i
61-0180 | 2019-11-09 05:30 | EST | 5.6 |  | 12.197 |  | 8.61 | i | 95.6 | i | 43381.1 |  | 27.9 |  | 7.84 |  | 2.42 | c, i | 7.53 | c, i
61-0180 | 2019-11-09 05:45 | EST | 5.601 |  | 12.175 |  | 8.61 | i | 95.6 | i | 43410.6 |  | 27.92 |  | 7.84 |  | 2.18 | c, i | 7.25 | c, i
61-0180 | 2019-11-09 06:00 | EST | 5.604 |  | 12.16 |  | 8.61 | i | 95.5 | i | 43394.2 |  | 27.91 |  | 7.84 |  | 2.06 | c, i | 5.8 | c, i
61-0180 | 2019-11-09 06:15 | EST | 5.605 |  | 12.239 |  | 8.51 | i | 94.6 | i | 43491.1 |  | 27.98 |  | 7.83 |  | 1.66 | c, i | 5.22 | c, i
61-0180 | 2019-11-09 06:30 | EST | 5.603 |  | 12.243 |  | 8.47 | i | 94.2 | i | 43506.4 |  | 27.99 |  | 7.83 |  | 1.5 | c, i | 4.79 | c, i
61-0180 | 2019-11-09 06:45 | EST | 5.597 |  | 12.232 |  | 8.46 | i | 94.1 | i | 43533.6 |  | 28.01 |  | 7.83 |  | 1.36 | c, i | 4.34 | c, i
61-0180 | 2019-11-09 07:00 | EST | 5.58 |  | 12.4 |  | 8.31 | i | 92.8 | i | 43748.4 |  | 28.17 |  | 7.82 |  | 1.35 | c, i | 4.1 | c, i
61-0180 | 2019-11-09 07:15 | EST | 5.549 |  | 12.518 |  | 8.2 | i | 91.9 | i | 43830.9 |  | 28.23 |  | 7.81 |  | 1.08 | c, i | 3.58 | c, i
61-0180 | 2019-11-09 07:30 | EST | 5.504 |  | 12.651 |  | 8.06 | i | 90.6 | i | 44065.1 |  | 28.4 |  | 7.8 |  | 0.89 | c, i | 3.18 | c, i
61-0180 | 2019-11-09 07:45 | EST | 5.422 |  | 12.673 |  | 8.05 | i | 90.5 | i | 44027.5 |  | 28.38 |  | 7.8 |  | 0.83 | c, i | 2.76 | c, i
61-0180 | 2019-11-09 08:00 | EST | 5.338 |  | 12.485 |  | 8.18 | i | 91.7 | i | 44001 |  | 28.35 |  | 7.81 |  | 0.97 | c, i | 3.22 | c, i
61-0180 | 2019-11-09 08:15 | EST | 5.279 |  | 12.365 |  | 8.29 | i | 92.6 | i | 43827.2 |  | 28.22 |  | 7.81 |  | 0.99 | c, i | 3.16 | c, i
61-0180 | 2019-11-09 08:30 | EST | 5.201 |  | 12.235 |  | 8.37 | i | 93.1 | i | 43719.4 |  | 28.14 |  | 7.82 |  | 1.08 | c, i | 3.21 | c, i
61-0180 | 2019-11-09 08:45 | EST | 5.095 |  | 12.383 |  | 8.3 | i | 92.7 | i | 43805.9 |  | 28.21 |  | 7.82 |  | 0.95 | c, i | 3.09 | c, i
61-0180 | 2019-11-09 09:00 | EST | 5.035 |  | 12.492 |  | 8.21 | i | 91.9 | i | 43878.4 |  | 28.27 |  | 7.81 |  | 0.77 | c, i | 2.6 | c, i
61-0180 | 2019-11-09 09:15 | EST | 4.958 |  | 12.635 |  | 8.13 | i | 91.4 | i | 44085.1 |  | 28.42 |  | 7.81 |  | 0.73 | c, i | 2.48 | c, i
61-0180 | 2019-11-09 09:30 | EST | 4.892 |  | 12.624 |  | 8.12 | i | 91.3 | i | 44030.2 |  | 28.38 |  | 7.81 |  | 0.78 | c, i | 2.56 | c, i
61-0180 | 2019-11-09 09:45 | EST | 4.815 |  | 12.639 |  | 8.1 | i | 91.2 | i | 44146.9 |  | 28.46 |  | 7.8 |  | 0.74 | c, i | 2.49 | c, i
61-0180 | 2019-11-09 10:00 | EST | 4.746 |  | 12.617 |  | 8.13 | i | 91.3 | i | 44028.6 |  | 28.38 |  | 7.8 |  | 0.73 | c, i | 2.42 | c, i
61-0180 | 2019-11-09 10:15 | EST | 4.662 |  | 12.8 |  | 7.89 | i | 89.1 | i | 44183.5 |  | 28.49 |  | 7.79 |  | 0.63 | c, i | 2.06 | c, i
61-0180 | 2019-11-09 10:30 | EST | 4.591 |  | 12.781 |  | 8 | i | 90.3 | i | 44177.9 |  | 28.49 |  | 7.79 |  | 0.68 | c, i | 2.33 | c, i
61-0180 | 2019-11-09 10:45 | EST | 4.525 |  | 12.786 |  | 7.93 | i | 89.4 | i | 44189.7 |  | 28.5 |  | 7.79 |  | 0.69 | c, i | 2.12 | c, i
61-0180 | 2019-11-09 11:00 | EST | 4.474 |  | 12.702 |  | 8.03 | i | 90.4 | i | 43996.4 |  | 28.36 |  | 7.8 |  | 0.73 | c, i | 2.43 | c, i
61-0180 | 2019-11-09 11:15 | EST | 4.457 |  | 12.406 |  | 8.26 | i | 92.2 | i | 43620.9 |  | 28.08 |  | 7.83 |  | 0.91 | c, i | 4.08 | c, i
61-0180 | 2019-11-09 11:30 | EST | 4.438 |  | 12.619 |  | 8.1 | i | 90.9 | i | 43883.4 |  | 28.27 |  | 7.8 |  | 0.72 | c, i | 2.36 | c, i
61-0180 | 2019-11-09 11:45 | EST | 4.439 |  | 12.593 |  | 8.14 | i | 91.3 | i | 43807.2 |  | 28.22 |  | 7.8 |  | 0.69 | c, i | 2.32 | c, i
61-0180 | 2019-11-09 12:00 | EST | 4.468 |  | 12.515 |  | 8.24 | i | 92.3 | i | 43767.2 |  | 28.19 |  | 7.81 |  | 0.75 | c, i | 2.31 | c, i
61-0180 | 2019-11-09 12:15 | EST | 4.526 |  | 12.533 |  | 8.25 | i | 92.4 | i | 43841.2 |  | 28.24 |  | 7.81 |  | 0.87 | c, i | 2.79 | c, i
61-0180 | 2019-11-09 12:30 | EST | 4.573 |  | 12.615 |  | 8.19 | i | 92 | i | 43814.3 |  | 28.22 |  | 7.81 |  | 0.9 | c, i | 2.85 | c, i
61-0180 | 2019-11-09 12:45 | EST | 4.627 |  | 12.659 |  | 8.16 | i | 91.7 | i | 43776.7 |  | 28.2 |  | 7.8 |  | 0.76 | c, i | 2.47 | c, i
61-0180 | 2019-11-09 13:00 | EST | 4.679 |  | 12.667 |  | 8.16 | i | 91.7 | i | 43700.6 |  | 28.14 |  | 7.8 |  | 0.82 | c, i | 2.75 | c, i
61-0180 | 2019-11-09 13:15 | EST | 4.727 |  | 12.667 |  | 8.15 | i | 91.6 | i | 43758.5 |  | 28.19 |  | 7.8 |  | 0.87 | c, i | 2.91 | c, i
61-0180 | 2019-11-09 13:30 | EST | 4.773 |  | 12.67 |  | 8.13 | i | 91.4 | i | 43781 |  | 28.2 |  | 7.8 |  | 0.9 | c, i | 2.69 | c, i
61-0180 | 2019-11-09 13:45 | EST | 4.82 |  | 12.672 |  | 8.12 | i | 91.3 | i | 43800.4 |  | 28.22 |  | 7.8 |  | 0.93 | c, i | 2.93 | c, i
61-0180 | 2019-11-09 14:00 | EST | 4.87 |  | 12.675 |  | 8.09 | i | 90.9 | i | 43746.1 |  | 28.18 |  | 7.8 |  | 0.86 | c, i | 2.8 | c, i
61-0180 | 2019-11-09 14:15 | EST | 4.914 |  | 12.672 |  | 8.1 | i | 91 | i | 43771.9 |  | 28.2 |  | 7.8 |  | 1 | c, i | 3.33 | c, i
61-0180 | 2019-11-09 14:30 | EST | 4.956 |  | 12.669 |  | 8.09 | i | 90.9 | i | 43800.7 |  | 28.22 |  | 7.8 |  | 0.98 | c, i | 2.87 | c, i
61-0180 | 2019-11-09 14:45 | EST | 4.998 |  | 12.636 |  | 8.11 | i | 91.1 | i | 43753.5 |  | 28.18 |  | 7.8 |  | 0.86 | c, i | 2.61 | c, i
61-0180 | 2019-11-09 15:00 | EST | 5.03 |  | 12.614 |  | 8.08 | i | 90.8 | i | 43884.4 |  | 28.27 |  | 7.8 |  | 0.87 | c, i | 2.86 | c, i
61-0180 | 2019-11-09 15:15 | EST | 5.066 |  | 12.546 |  | 8.13 | i | 91 | i | 43710.3 |  | 28.15 |  | 7.8 |  | 1.05 | c, i | 3.21 | c, i
61-0180 | 2019-11-09 15:30 | EST | 5.126 |  | 12.48 |  | 8.17 | i | 91.4 | i | 43676.6 |  | 28.12 |  | 7.8 |  | 0.98 | c, i | 3.07 | c, i
61-0180 | 2019-11-09 15:45 | EST | 5.166 |  | 12.486 |  | 8.16 | i | 91.3 | i | 43707.8 |  | 28.14 |  | 7.8 |  | 0.98 | c, i | 3.29 | c, i
61-0180 | 2019-11-09 16:00 | EST | 5.189 |  | 12.509 |  | 8.13 | i | 91 | i | 43659.1 |  | 28.11 |  | 7.8 |  | 0.98 | c, i | 3.06 | c, i
61-0180 | 2019-11-09 16:15 | EST | 5.325 |  | 12.576 |  | 8.06 | i | 90.4 | i | 43711.3 |  | 28.15 |  | 7.8 |  | 0.85 | c, i | 2.71 | c, i
61-0180 | 2019-11-09 16:30 | EST | 5.479 |  | 12.595 |  | 8.05 | i | 90.3 | i | 43719.9 |  | 28.16 |  | 7.8 |  | 0.89 | c, i | 3.12 | c, i
61-0180 | 2019-11-09 16:45 | EST | 5.543 |  | 12.583 |  | 8.03 | i | 90 | i | 43698 |  | 28.14 |  | 7.79 |  | 0.93 | c, i | 3.01 | c, i
61-0180 | 2019-11-09 17:00 | EST | 5.556 |  | 12.559 |  | 8.02 | i | 89.8 | i | 43575.8 |  | 28.05 |  | 7.79 |  | 0.92 | c, i | 3.09 | c, i
61-0180 | 2019-11-09 17:15 | EST | 5.563 |  | 12.297 |  | 8.19 | i | 91.2 | i | 43552.2 |  | 28.03 |  | 7.8 |  | 1 | c, i | 3.3 | c, i
61-0180 | 2019-11-09 17:30 | EST | 5.57 |  | 12.266 |  | 8.17 | i | 90.9 | i | 43548.9 |  | 28.02 |  | 7.8 |  | 1.2 | c, i | 3.92 | c, i
61-0180 | 2019-11-09 17:45 | EST | 5.57 |  | 12.201 |  | 8.27 | i | 92 | i | 43642.9 |  | 28.09 |  | 7.81 |  | 1.73 | c, i | 5.13 | c, i
61-0180 | 2019-11-09 18:00 | EST | 5.572 |  | 12.212 |  | 8.31 | i | 92.4 | i | 43667.9 |  | 28.11 |  | 7.82 |  | 1.57 | c, i | 5.23 | c, i
61-0180 | 2019-11-09 18:15 | EST | 5.568 |  | 12.22 |  | 8.28 | i | 92.1 | i | 43640.6 |  | 28.09 |  | 7.81 |  | 1.37 | c, i | 4.49 | c, i
61-0180 | 2019-11-09 18:30 | EST | 5.567 |  | 12.223 |  | 8.4 | i | 93.4 | i | 43546 |  | 28.02 |  | 7.82 |  | 1.88 | c, i | 5.74 | c, i
61-0180 | 2019-11-09 18:45 | EST | 5.562 |  | 12.248 |  | 8.45 | i | 94 | i | 43540.4 |  | 28.02 |  | 7.82 |  | 1.74 | c, i | 5.6 | c, i
61-0180 | 2019-11-09 19:00 | EST | 5.557 |  | 12.211 |  | 8.56 | i | 95.1 | i | 43463.8 |  | 27.96 |  | 7.83 |  | 2.27 | c, i | 6.61 | c, i
61-0180 | 2019-11-09 19:15 | EST | 5.564 |  | 12.148 |  | 8.64 | i | 95.8 | i | 43421.5 |  | 27.93 |  | 7.84 |  | 2.57 | c, i | 7.26 | c, i
61-0180 | 2019-11-09 19:30 | EST | 5.557 |  | 12.071 |  | 8.72 | i | 96.5 | i | 43273.6 |  | 27.82 |  | 7.84 |  | 2.11 | c, i | 7.22 | c, i
61-0180 | 2019-11-09 19:45 | EST | 5.521 |  | 11.974 |  | 8.81 | i | 97.2 | i | 43137.5 |  | 27.72 |  | 7.85 |  | 2.22 | c, i | 7.01 | c, i
61-0180 | 2019-11-09 20:00 | EST | 5.477 |  | 11.883 |  | 8.91 | i | 98 | i | 42976.5 |  | 27.6 |  | 7.85 |  | 2.36 | c, i | 7.28 | c, i
61-0180 | 2019-11-09 20:15 | EST | 5.408 |  | 11.825 |  | 9 | i | 98.9 | i | 42812.1 |  | 27.48 |  | 7.86 |  | 2.47 | c, i | 7.39 | c, i
61-0180 | 2019-11-09 20:30 | EST | 5.354 |  | 11.739 |  | 9.09 | i | 99.6 | i | 42712.9 |  | 27.41 |  | 7.86 |  | 3.11 | c, i | 8.62 | c, i
61-0180 | 2019-11-09 20:45 | EST | 5.259 |  | 11.577 |  | 9.29 | i | 101.4 | i | 42486.8 |  | 27.24 |  | 7.87 |  | 3.45 | c, i | 9.34 | c, i
61-0180 | 2019-11-09 21:00 | EST | 5.163 |  | 11.569 |  | 9.29 | i | 101.3 | i | 42408 |  | 27.19 |  | 7.87 |  | 2.7 | c, i | 8.26 | c, i
61-0180 | 2019-11-09 21:15 | EST | 5.068 |  | 11.608 |  | 9.23 | i | 100.8 | i | 42416.9 |  | 27.19 |  | 7.87 |  | 2.94 | c, i | 9.28 | c, i
61-0180 | 2019-11-09 21:30 | EST | 4.984 |  | 11.654 |  | 9.19 | i | 100.5 | i | 42391.4 |  | 27.18 |  | 7.86 |  | 3.13 | c, i | 9.49 | c, i
61-0180 | 2019-11-09 21:45 | EST | 4.886 |  | 11.678 |  | 9.17 | i | 100.3 | i | 42377.9 |  | 27.17 |  | 7.86 |  | 3.62 | c, i | 10.45 | c, i
61-0180 | 2019-11-09 22:00 | EST | 4.823 |  | 11.699 |  | 9.12 | i | 99.8 | i | 42480.4 |  | 27.24 |  | 7.86 |  | 3.04 | c, i | 8.99 | c, i
61-0180 | 2019-11-09 22:15 | EST | 4.747 |  | 12.106 |  | 8.34 | i | 92.4 | i | 43332 |  | 27.86 |  | 7.81 |  | 1.22 | c, i | 3.81 | c, i
61-0180 | 2019-11-09 22:30 | EST | 4.688 |  | 12.32 |  | 8.14 | i | 90.8 | i | 43688.2 |  | 28.12 |  | 7.8 |  | 1.4 | c, i | 4.49 | c, i
61-0180 | 2019-11-09 22:45 | EST | 4.641 |  | 12.337 |  | 8.12 | i | 90.6 | i | 43683.3 |  | 28.12 |  | 7.8 |  | 1.32 | c, i | 4.29 | c, i
61-0180 | 2019-11-09 23:00 | EST | 4.573 |  | 12.35 |  | 8.13 | i | 90.7 | i | 43625.8 |  | 28.08 |  | 7.8 |  | 1.66 | c, i | 5.38 | c, i
61-0180 | 2019-11-09 23:15 | EST | 4.559 |  | 12.353 |  | 8.15 | i | 90.9 | i | 43642.2 |  | 28.09 |  | 7.8 |  | 2.18 | c, i | 7.55 | c, i
61-0180 | 2019-11-09 23:30 | EST | 4.547 |  | 12.333 |  | 8.18 | i | 91.2 | i | 43642.6 |  | 28.09 |  | 7.8 |  | 1.65 | c, i | 5.25 | c, i
61-0180 | 2019-11-09 23:45 | EST | 4.579 |  | 12.405 |  | 8.1 | i | 90.5 | i | 43635.2 |  | 28.09 |  | 7.8 |  | 1.55 | c, i | 4.7 | c, i
61-0180 | 2019-11-10 | EST | 4.635 |  | 12.481 |  | 8.03 | i | 89.8 | i | 43641.2 |  | 28.1 |  | 7.79 |  | 1.6 | c, i | 3.81 | c, i
61-0180 | 2019-11-10 00:15 | EST | 4.717 |  | 12.588 |  | 7.93 | i | 88.9 | i | 43663.5 |  | 28.12 |  | 7.78 |  | 1.42 | c, i | 4.62 | c, i
61-0180 | 2019-11-10 00:30 | EST | 4.801 |  | 12.643 |  | 7.88 | i | 88.4 | i | 43642.5 |  | 28.1 |  | 7.78 |  | 1.54 | c, i | 4.92 | c, i
61-0180 | 2019-11-10 00:45 | EST | 4.877 |  | 12.668 |  | 7.85 | i | 88.1 | i | 43622.8 |  | 28.09 |  | 7.78 |  | 1.42 | c, i | 4.44 | c, i
61-0180 | 2019-11-10 01:00 | EST | 4.935 |  | 12.674 |  | 7.83 | i | 87.9 | i | 43611.3 |  | 28.08 |  | 7.78 |  | 1.44 | c, i | 4.47 | c, i
61-0180 | 2019-11-10 01:15 | EST | 4.97 |  | 12.687 |  | 7.81 | i | 87.7 | i | 43565 |  | 28.05 |  | 7.77 |  | 1.38 | c, i | 4.22 | c, i
61-0180 | 2019-11-10 01:30 | EST | 5.01 |  | 12.676 |  | 7.82 | i | 87.8 | i | 43571.2 |  | 28.05 |  | 7.78 |  | 1.46 | c, i | 4.86 | c, i
61-0180 | 2019-11-10 01:45 | EST | 5.046 |  | 12.674 |  | 7.81 | i | 87.7 | i | 43574.2 |  | 28.06 |  | 7.78 |  | 1.32 | c, i | 4.23 | c, i
61-0180 | 2019-11-10 02:00 | EST | 5.083 |  | 12.673 |  | 7.78 | i | 87.4 | i | 43578.9 |  | 28.06 |  | 7.77 |  | 1.22 | c, i | 4.76 | c, i
61-0180 | 2019-11-10 02:15 | EST | 5.118 |  | 12.609 |  | 7.82 | i | 87.7 | i | 43586.1 |  | 28.06 |  | 7.78 |  | 1.78 | c, i | 10.5 | c, i
61-0180 | 2019-11-10 02:30 | EST | 5.16 |  | 12.549 |  | 7.92 | i | 88.7 | i | 43543 |  | 28.03 |  | 7.78 |  | 1.49 | c, i | 4.74 | c, i
61-0180 | 2019-11-10 02:45 | EST | 5.197 |  | 12.525 |  | 7.89 | i | 88.4 | i | 43596.8 |  | 28.07 |  | 7.78 |  | 1.51 | c, i | 4.78 | c, i
61-0180 | 2019-11-10 03:00 | EST | 5.233 |  | 12.493 |  | 7.93 | i | 88.7 | i | 43596.7 |  | 28.06 |  | 7.78 |  | 1.5 | c, i | 4.64 | c, i
61-0180 | 2019-11-10 03:15 | EST | 5.276 |  | 12.477 |  | 7.89 | i | 88.2 | i | 43604.2 |  | 28.07 |  | 7.78 |  | 1.21 | c, i | 3.88 | c, i
61-0180 | 2019-11-10 03:30 | EST | 5.324 |  | 12.45 |  | 7.92 | i | 88.5 | i | 43614.2 |  | 28.08 |  | 7.78 |  | 1.37 | c, i | 4.79 | c, i
61-0180 | 2019-11-10 03:45 | EST | 5.365 |  | 12.343 |  | 7.98 | i | 89 | i | 43572.2 |  | 28.04 |  | 7.79 |  | 1.43 | c, i | 4.69 | c, i
61-0180 | 2019-11-10 04:00 | EST | 5.411 |  | 12.226 |  | 8.05 | i | 89.5 | i | 43499 |  | 27.99 |  | 7.79 |  | 1.45 | c, i | 4.53 | c, i
61-0180 | 2019-11-10 04:15 | EST | 5.459 |  | 12.137 |  | 8.13 | i | 90.2 | i | 43499.8 |  | 27.98 |  | 7.79 |  | 1.78 | c, i | 5.55 | c, i
61-0180 | 2019-11-10 04:30 | EST | 5.5 |  | 12.071 |  | 8.19 | i | 90.7 | i | 43354 |  | 27.88 |  | 7.8 |  | 1.57 | c, i | 4.93 | c, i
61-0180 | 2019-11-10 04:45 | EST | 5.539 |  | 12.06 |  | 8.17 | i | 90.5 | i | 43470.6 |  | 27.96 |  | 7.79 |  | 1.37 | c, i | 4.21 | c, i
61-0180 | 2019-11-10 05:00 | EST | 5.521 |  | 12.014 |  | 8.21 | i | 90.8 | i | 43383.4 |  | 27.9 |  | 7.8 |  | 1.79 | c, i | 5.52 | c, i
61-0180 | 2019-11-10 05:15 | EST | 5.522 |  | 11.966 |  | 8.27 | i | 91.4 | i | 43396.2 |  | 27.9 |  | 7.8 |  | 1.63 | c, i | 4.57 | c, i
61-0180 | 2019-11-10 05:30 | EST | 5.519 |  | 11.956 |  | 8.27 | i | 91.4 | i | 43409.4 |  | 27.91 |  | 7.8 |  | 1.7 | c, i | 5.45 | c, i
61-0180 | 2019-11-10 05:45 | EST | 5.522 |  | 11.977 |  | 8.22 | i | 91 | i | 43516.1 |  | 27.99 |  | 7.8 |  | 1.47 | c, i | 4.55 | c, i
61-0180 | 2019-11-10 06:00 | EST | 5.523 |  | 11.945 |  | 8.27 | i | 91.4 | i | 43581.8 |  | 28.03 |  | 7.81 |  | 1.66 | c, i | 5.49 | c, i
61-0180 | 2019-11-10 06:15 | EST | 5.524 |  | 12.006 |  | 8.15 | i | 90.2 | i | 43561.2 |  | 28.02 |  | 7.79 |  | 1.36 | c, i | 4.38 | c, i
61-0180 | 2019-11-10 06:30 | EST | 5.523 |  | 11.998 |  | 8.15 | i | 90.2 | i | 43573.8 |  | 28.03 |  | 7.8 |  | 1.47 | c, i | 4.88 | c, i
61-0180 | 2019-11-10 06:45 | EST | 5.522 |  | 12.018 |  | 8.11 | i | 89.8 | i | 43639.9 |  | 28.08 |  | 7.8 |  | 1.18 | c, i | 3.73 | c, i
61-0180 | 2019-11-10 07:00 | EST | 5.525 |  | 12.038 |  | 8.06 | i | 89.4 | i | 43809.5 |  | 28.2 |  | 7.79 |  | 1.03 | c, i | 3.16 | c, i
61-0180 | 2019-11-10 07:15 | EST | 5.526 |  | 12.031 |  | 8.07 | i | 89.4 | i | 43730.3 |  | 28.14 |  | 7.79 |  | 0.89 | c, i | 2.91 | c, i
61-0180 | 2019-11-10 07:30 | EST | 5.525 |  | 12.029 |  | 8.07 | i | 89.4 | i | 43722.7 |  | 28.14 |  | 7.79 |  | 0.89 | c, i | 2.86 | c, i
61-0180 | 2019-11-10 07:45 | EST | 5.522 |  | 11.997 |  | 8.12 | i | 89.9 | i | 43760.5 |  | 28.16 |  | 7.8 |  | 1.02 | c, i | 3.65 | c, i
61-0180 | 2019-11-10 08:00 | EST | 5.507 |  | 11.987 |  | 8.12 | i | 89.9 | i | 43785.6 |  | 28.18 |  | 7.79 |  | 0.79 | c, i | 2.67 | c, i
61-0180 | 2019-11-10 08:15 | EST | 5.517 |  | 11.975 |  | 8.16 | i | 90.3 | i | 43827 |  | 28.21 |  | 7.8 |  | 0.87 | c, i | 2.88 | c, i
61-0180 | 2019-11-10 08:30 | EST | 5.493 |  | 11.962 |  | 8.17 | i | 90.4 | i | 43780.5 |  | 28.18 |  | 7.8 |  | 0.82 | c, i | 2.68 | c, i
61-0180 | 2019-11-10 08:45 | EST | 5.436 |  | 11.943 |  | 8.2 | i | 90.7 | i | 43690.5 |  | 28.11 |  | 7.8 |  | 0.83 | c, i | 2.72 | c, i
61-0180 | 2019-11-10 09:00 | EST | 5.373 |  | 11.947 |  | 8.21 | i | 90.7 | i | 43631.7 |  | 28.07 |  | 7.8 |  | 0.74 | c, i | 2.58 | c, i
61-0180 | 2019-11-10 09:15 | EST | 5.313 |  | 11.96 |  | 8.24 | i | 91.1 | i | 43624.4 |  | 28.07 |  | 7.8 |  | 0.83 | c, i | 2.64 | c, i
61-0180 | 2019-11-10 09:30 | EST | 5.236 |  | 11.994 |  | 8.24 | i | 91.2 | i | 43722.6 |  | 28.14 |  | 7.8 |  | 0.77 | c, i | 2.6 | c, i
61-0180 | 2019-11-10 09:45 | EST | 5.167 |  | 11.943 |  | 8.36 | i | 92.4 | i | 43545.9 |  | 28.01 |  | 7.81 |  | 0.91 | c, i | 2.84 | c, i
61-0180 | 2019-11-10 10:00 | EST | 5.094 |  | 11.944 |  | 8.37 | i | 92.5 | i | 43523.3 |  | 27.99 |  | 7.81 |  | 0.89 | c, i | 2.79 | c, i
61-0180 | 2019-11-10 10:15 | EST | 5.013 |  | 11.956 |  | 8.37 | i | 92.5 | i | 43428.8 |  | 27.93 |  | 7.81 |  | 0.9 | c, i | 2.77 | c, i
61-0180 | 2019-11-10 10:30 | EST | 4.867 |  | 11.986 |  | 8.32 | i | 92 | i | 43389.8 |  | 27.9 |  | 7.81 |  | 0.89 | c, i | 2.79 | c, i
61-0180 | 2019-11-10 10:45 | EST | 4.789 |  | 12.01 |  | 8.27 | i | 91.4 | i | 43456.9 |  | 27.95 |  | 7.8 |  | 0.83 | c, i | 2.55 | c, i
61-0180 | 2019-11-10 11:00 | EST | 4.726 |  | 12.035 |  | 8.21 | i | 90.8 | i | 43395.8 |  | 27.91 |  | 7.8 |  | 0.88 | c, i | 2.64 | c, i
61-0180 | 2019-11-10 11:15 | EST | 4.671 |  | 12.073 |  | 8.17 | i | 90.5 | i | 43376 |  | 27.89 |  | 7.79 |  | 0.78 | c, i | 2.55 | c, i
61-0180 | 2019-11-10 11:30 | EST | 4.64 |  | 12.129 |  | 8.12 | i | 90 | i | 43309.6 |  | 27.85 |  | 7.79 |  | 0.75 | c, i | 2.52 | c, i
61-0180 | 2019-11-10 11:45 | EST | 4.617 |  | 12.072 |  | 8.18 | i | 90.5 | i | 43345.5 |  | 27.87 |  | 7.79 |  | 0.85 | c, i | 2.75 | c, i
61-0180 | 2019-11-10 12:00 | EST | 4.638 |  | 12.076 |  | 8.13 | i | 90 | i | 43287 |  | 27.83 |  | 7.79 |  | 0.7 | c, i | 2.31 | c, i
61-0180 | 2019-11-10 12:15 | EST | 4.659 |  | 12.071 |  | 8.11 | i | 89.8 | i | 43319 |  | 27.85 |  | 7.79 |  | 0.69 | c, i | 2.21 | c, i
61-0180 | 2019-11-10 12:30 | EST | 4.627 |  | 12.064 |  | 8.14 | i | 90.1 | i | 43348.3 |  | 27.87 |  | 7.79 |  | 0.7 | c, i | 2.4 | c, i
61-0180 | 2019-11-10 12:45 | EST | 4.523 |  | 12.072 |  | 8.15 | i | 90.2 | i | 43268.3 |  | 27.82 |  | 7.79 |  | 0.75 | c, i | 2.43 | c, i
61-0180 | 2019-11-10 13:00 | EST | 4.559 |  | 12.08 |  | 8.12 | i | 89.9 | i | 43287.1 |  | 27.83 |  | 7.78 |  | 0.71 | c, i | 2.26 | c, i
61-0180 | 2019-11-10 13:15 | EST | 4.655 |  | 12.088 |  | 8.1 | i | 89.7 | i | 43335 |  | 27.86 |  | 7.79 |  | 0.77 | c, i | 2.53 | c, i
61-0180 | 2019-11-10 13:30 | EST | 4.691 |  | 12.108 |  | 8.06 | i | 89.3 | i | 43358.4 |  | 27.88 |  | 7.78 |  | 0.69 | c, i | 2.23 | c, i
61-0180 | 2019-11-10 13:45 | EST | 4.832 |  | 12.14 |  | 7.99 | i | 88.5 | i | 43293.8 |  | 27.84 |  | 7.78 |  | 0.67 | c, i | 2.18 | c, i
61-0180 | 2019-11-10 14:00 | EST | 4.915 |  | 12.184 |  | 7.96 | i | 88.3 | i | 43277.1 |  | 27.83 |  | 7.77 |  | 0.7 | c, i | 2.24 | c, i
61-0180 | 2019-11-10 14:15 | EST | 4.907 |  | 12.174 |  | 7.95 | i | 88.2 | i | 43226.1 |  | 27.79 |  | 7.77 |  | 0.66 | c, i | 2.3 | c, i
61-0180 | 2019-11-10 14:30 | EST | 4.94 |  | 12.164 |  | 7.91 | i | 87.7 | i | 43195.7 |  | 27.77 |  | 7.77 |  | 0.65 | c, i | 2.18 | c, i
61-0180 | 2019-11-10 14:45 | EST | 4.932 |  | 12.187 |  | 7.87 | i | 87.3 | i | 43134.8 |  | 27.73 |  | 7.76 |  | 0.67 | c, i | 2.29 | c, i
61-0180 | 2019-11-10 15:00 | EST | 4.954 |  | 12.195 |  | 7.85 | i | 87 | i | 43168.2 |  | 27.75 |  | 7.76 |  | 0.77 | c, i | 2.45 | c, i
61-0180 | 2019-11-10 15:15 | EST | 5 |  | 12.185 |  | 7.85 | i | 87 | i | 43149.5 |  | 27.74 |  | 7.76 |  | 0.71 | c, i | 2.41 | c, i
61-0180 | 2019-11-10 15:30 | EST | 5.035 |  | 12.128 |  | 7.97 | i | 88.2 | i | 43143.3 |  | 27.73 |  | 7.77 |  | 0.84 | c, i | 2.64 | c, i
61-0180 | 2019-11-10 15:45 | EST | 5.079 |  | 12.096 |  | 8.07 | i | 89.3 | i | 43063.2 |  | 27.67 |  | 7.78 |  | 0.88 | c, i | 2.88 | c, i
61-0180 | 2019-11-10 16:00 | EST | 5.108 |  | 12.079 |  | 8.1 | i | 89.6 | i | 43049.5 |  | 27.66 |  | 7.78 |  | 0.94 | c, i | 2.98 | c, i
61-0180 | 2019-11-10 16:15 | EST | 5.153 |  | 12.081 |  | 8.09 | i | 89.4 | i | 43008.8 |  | 27.63 |  | 7.78 |  | 1.09 | c, i | 3.32 | c, i
61-0180 | 2019-11-10 16:30 | EST | 5.198 |  | 12.067 |  | 8.14 | i | 89.9 | i | 42889.8 |  | 27.55 |  | 7.79 |  | 1.17 | c, i | 3.77 | c, i
61-0180 | 2019-11-10 16:45 | EST | 5.29 |  | 12.054 |  | 8.17 | i | 90.3 | i | 42932.2 |  | 27.58 |  | 7.79 |  | 1.37 | c, i | 4.4 | c, i
61-0180 | 2019-11-10 17:00 | EST | 5.395 |  | 12.042 |  | 8.22 | i | 90.7 | i | 42814.8 |  | 27.49 |  | 7.79 |  | 1.19 | c, i | 3.66 | c, i
61-0180 | 2019-11-10 17:15 | EST | 5.457 |  | 11.695 |  | 8.67 | i | 94.9 | i | 42707.2 |  | 27.4 |  | 7.83 |  | 2.33 | c, i | 7.21 | c, i
61-0180 | 2019-11-10 17:30 | EST | 5.473 |  | 11.556 |  | 8.95 | i | 97.7 | i | 42717.9 |  | 27.41 |  | 7.84 |  | 2.61 | c, i | 7.63 | c, i
61-0180 | 2019-11-10 17:45 | EST | 5.485 |  | 11.591 |  | 8.85 | i | 96.7 | i | 42772.3 |  | 27.45 |  | 7.84 |  | 2.33 | c, i | 6.98 | c, i
61-0180 | 2019-11-10 18:00 | EST | 5.481 |  | 11.617 |  | 8.78 | i | 96 | i | 42792.6 |  | 27.46 |  | 7.84 |  | 2.08 | c, i | 6.61 | c, i
61-0180 | 2019-11-10 18:15 | EST | 5.487 |  | 11.676 |  | 8.69 | i | 95.2 | i | 42804.5 |  | 27.47 |  | 7.83 |  | 2.16 | c, i | 6.47 | c, i
61-0180 | 2019-11-10 18:30 | EST | 5.488 |  | 11.678 |  | 8.65 | i | 94.7 | i | 42808.6 |  | 27.47 |  | 7.83 |  | 1.75 | c, i | 5.47 | c, i
61-0180 | 2019-11-10 18:45 | EST | 5.489 |  | 11.563 |  | 8.83 | i | 96.5 | i | 42860.9 |  | 27.51 |  | 7.84 |  | 1.87 | c, i | 5.81 | c, i
61-0180 | 2019-11-10 19:00 | EST | 5.493 |  | 11.526 |  | 8.87 | i | 96.9 | i | 42890.9 |  | 27.53 |  | 7.85 |  | 2.46 | c, i | 7.33 | c, i
61-0180 | 2019-11-10 19:15 | EST | 5.489 |  | 11.446 |  | 8.95 | i | 97.5 | i | 42880.1 |  | 27.52 |  | 7.85 |  | 2.31 | c, i | 7.57 | c, i
61-0180 | 2019-11-10 19:30 | EST | 5.493 |  | 11.394 |  | 8.99 | i | 97.9 | i | 42925.3 |  | 27.55 |  | 7.86 |  | 3.55 | c, i | 8.73 | c, i
61-0180 | 2019-11-10 19:45 | EST | 5.493 |  | 11.298 |  | 9.06 | i | 98.5 | i | 42899.5 |  | 27.52 |  | 7.86 |  | 2.74 | c, i | 10.61 | c, i
61-0180 | 2019-11-10 20:00 | EST | 5.474 |  | 11.237 |  | 9.1 | i | 98.8 | i | 42962.1 |  | 27.57 |  | 7.87 |  | 2.57 | c, i | 7.91 | c, i
61-0180 | 2019-11-10 20:15 | EST | 5.487 |  | 11.158 |  | 9.18 | i | 99.3 | i | 42751.4 |  | 27.41 |  | 7.87 |  | 2.57 | c, i | 7.67 | c, i
61-0180 | 2019-11-10 20:30 | EST | 5.486 |  | 10.982 |  | 9.36 | i | 101 | i | 42829.5 |  | 27.46 |  | 7.88 |  | 2.85 | c, i | 8.85 | c, i
61-0180 | 2019-11-10 20:45 | EST | 5.449 |  | 10.922 |  | 9.45 | i | 101.7 | i | 42668.2 |  | 27.34 |  | 7.89 |  | 2.8 | c, i | 8.01 | c, i
61-0180 | 2019-11-10 21:00 | EST | 5.408 |  | 10.991 |  | 9.41 | i | 101.5 | i | 42708.5 |  | 27.37 |  | 7.89 |  | 2.82 | c, i | 8.31 | c, i
61-0180 | 2019-11-10 21:15 | EST | 5.339 |  | 11.014 |  | 9.42 | i | 101.6 | i | 42715.7 |  | 27.38 |  | 7.89 |  | 2.86 | c, i | 8.25 | c, i
61-0180 | 2019-11-10 21:30 | EST | 5.258 |  | 10.996 |  | 9.43 | i | 101.7 | i | 42621.2 |  | 27.31 |  | 7.89 |  | 2.56 | c, i | 8.3 | c, i
61-0180 | 2019-11-10 21:45 | EST | 5.173 |  | 10.974 |  | 9.45 | i | 101.8 | i | 42546.8 |  | 27.26 |  | 7.89 |  | 2.91 | c, i | 8.39 | c, i
61-0180 | 2019-11-10 22:00 | EST | 5.095 |  | 10.97 |  | 9.47 | i | 102 | i | 42538 |  | 27.25 |  | 7.89 |  | 3.04 | c, i | 9.19 | c, i
61-0180 | 2019-11-10 22:15 | EST | 4.999 |  | 10.973 |  | 9.46 | i | 101.8 | i | 42502 |  | 27.23 |  | 7.89 |  | 2.95 | c, i | 8.29 | c, i
61-0180 | 2019-11-10 22:30 | EST | 4.881 |  | 10.978 |  | 9.43 | i | 101.5 | i | 42485.9 |  | 27.22 |  | 7.89 |  | 3.07 | c, i | 10.01 | c, i
61-0180 | 2019-11-10 22:45 | EST | 4.791 |  | 10.985 |  | 9.39 | i | 101.1 | i | 42475.9 |  | 27.21 |  | 7.89 |  | 2.73 | c, i | 8.08 | c, i
61-0180 | 2019-11-10 23:00 | EST | 4.725 |  | 10.991 |  | 9.37 | i | 100.9 | i | 42484.4 |  | 27.22 |  | 7.89 |  | 2.35 | c, i | 8.76 | c, i
61-0180 | 2019-11-10 23:15 | EST | 4.653 |  | 11.005 |  | 9.34 | i | 100.7 | i | 42581.2 |  | 27.29 |  | 7.88 |  | 3.18 | c, i | 13.43 | c, i
61-0180 | 2019-11-10 23:30 | EST | 4.614 |  | 10.996 |  | 9.34 | i | 100.7 | i | 42621.3 |  | 27.31 |  | 7.88 |  | 3.88 | c, i | 10.96 | c, i
61-0180 | 2019-11-10 23:45 | EST | 4.6 |  | 11.018 |  | 9.32 | i | 100.5 | i | 42588.2 |  | 27.29 |  | 7.88 |  | 3.05 | c, i | 9.5 | c, i
61-0180 | 2019-11-11 | EST | 4.603 |  | 11.052 |  | 9.27 | i | 100 | i | 42630.2 |  | 27.32 |  | 7.88 |  | 3.02 | c, i | 8.79 | c, i
61-0180 | 2019-11-11 00:15 | EST | 4.629 |  | 11.094 |  | 9.22 | i | 99.6 | i | 42611.3 |  | 27.31 |  | 7.87 |  | 2.79 | c, i | 8.62 | c, i
61-0180 | 2019-11-11 00:30 | EST | 4.69 |  | 11.121 |  | 9.18 | i | 99.2 | i | 42590.7 |  | 27.3 |  | 7.87 |  | 3.13 | c, i | 10.41 | c, i
61-0180 | 2019-11-11 00:45 | EST | 4.789 |  | 11.146 |  | 9.15 | i | 99 | i | 42631.8 |  | 27.33 |  | 7.87 |  | 2.51 | c, i | 7.51 | c, i
61-0180 | 2019-11-11 01:00 | EST | 4.867 |  | 11.159 |  | 9.12 | i | 98.7 | i | 42632.6 |  | 27.33 |  | 7.86 |  | 2.39 | c, i | 7.42 | c, i
61-0180 | 2019-11-11 01:15 | EST | 4.915 |  | 11.171 |  | 9.11 | i | 98.6 | i | 42611.2 |  | 27.31 |  | 7.86 |  | 2.32 | c, i | 7.8 | c, i
61-0180 | 2019-11-11 01:30 | EST | 4.971 |  | 11.193 |  | 9.09 | i | 98.3 | i | 42493.5 |  | 27.23 |  | 7.85 |  | 2.84 | c, i | 8.47 | c, i
61-0180 | 2019-11-11 01:45 | EST | 5.003 |  | 11.213 |  | 9.05 | i | 98 | i | 42515.1 |  | 27.25 |  | 7.86 |  | 2.81 | c, i | 8.55 | c, i
61-0180 | 2019-11-11 02:00 | EST | 5.037 |  | 11.224 |  | 9.03 | i | 97.8 | i | 42532.6 |  | 27.26 |  | 7.85 |  | 2.72 | c, i | 10.76 | c, i
61-0180 | 2019-11-11 02:15 | EST | 5.118 |  | 11.226 |  | 9.01 | i | 97.6 | i | 42606.1 |  | 27.31 |  | 7.85 |  | 2.46 | c, i | 7.52 | c, i
61-0180 | 2019-11-11 02:30 | EST | 5.164 |  | 11.229 |  | 9 | i | 97.6 | i | 42635.6 |  | 27.33 |  | 7.85 |  | 2.14 | c, i | 7.44 | c, i
61-0180 | 2019-11-11 02:45 | EST | 5.215 |  | 11.233 |  | 8.99 | i | 97.4 | i | 42666.7 |  | 27.36 |  | 7.85 |  | 2.35 | c, i | 7.41 | c, i
61-0180 | 2019-11-11 03:00 | EST | 5.266 |  | 11.226 |  | 8.96 | i | 97.2 | i | 42647.3 |  | 27.34 |  | 7.85 |  | 2.33 | c, i | 7.09 | c, i
61-0180 | 2019-11-11 03:15 | EST | 5.333 |  | 11.203 |  | 8.98 | i | 97.2 | i | 42630.2 |  | 27.33 |  | 7.85 |  | 2.19 | c, i | 6.63 | c, i
61-0180 | 2019-11-11 03:30 | EST | 5.388 |  | 11.154 |  | 9.01 | i | 97.5 | i | 42613.1 |  | 27.31 |  | 7.85 |  | 1.99 | c, i | 6.05 | c, i
61-0180 | 2019-11-11 03:45 | EST | 5.446 |  | 11.135 |  | 9.01 | i | 97.4 | i | 42641.1 |  | 27.33 |  | 7.85 |  | 1.98 | c, i | 6.17 | c, i
61-0180 | 2019-11-11 04:00 | EST | 5.488 |  | 11.143 |  | 8.98 | i | 97.1 | i | 42632.8 |  | 27.33 |  | 7.85 |  | 2.16 | c, i | 5.94 | c, i
61-0180 | 2019-11-11 04:15 | EST | 5.488 |  | 11.151 |  | 8.95 | i | 96.9 | i | 42706 |  | 27.38 |  | 7.85 |  | 2.17 | c, i | 6.58 | c, i
61-0180 | 2019-11-11 04:30 | EST | 5.464 |  | 11.146 |  | 8.95 | i | 96.8 | i | 42617.8 |  | 27.32 |  | 7.85 |  | 2.1 | c, i | 6.45 | c, i
61-0180 | 2019-11-11 04:45 | EST | 5.476 |  | 11.131 |  | 8.95 | i | 96.8 | i | 42677.1 |  | 27.36 |  | 7.85 |  | 2.19 | c, i | 6.55 | c, i
61-0180 | 2019-11-11 05:00 | EST | 5.48 |  | 11.112 |  | 8.96 | i | 96.8 | i | 42637.2 |  | 27.33 |  | 7.85 |  | 2.14 | c, i | 6.57 | c, i
61-0180 | 2019-11-11 05:15 | EST | 5.507 |  | 11.086 |  | 8.98 | i | 97.1 | i | 42658.4 |  | 27.34 |  | 7.86 |  | 2.06 | c, i | 6.41 | c, i
61-0180 | 2019-11-11 05:30 | EST | 5.514 |  | 11.036 |  | 9.07 | i | 97.9 | i | 42612.8 |  | 27.31 |  | 7.86 |  | 2.21 | c, i | 7.11 | c, i
61-0180 | 2019-11-11 05:45 | EST | 5.512 |  | 10.984 |  | 9.15 | i | 98.7 | i | 42574.2 |  | 27.28 |  | 7.87 |  | 2.53 | c, i | 7.85 | c, i
61-0180 | 2019-11-11 06:00 | EST | 5.515 |  | 10.958 |  | 9.19 | i | 98.9 | i | 42575.1 |  | 27.28 |  | 7.87 |  | 3.05 | c, i | 9.48 | c, i
61-0180 | 2019-11-11 06:15 | EST | 5.516 |  | 10.898 |  | 9.31 | i | 100 | i | 42509.3 |  | 27.23 |  | 7.88 |  | 2.85 | c, i | 8.65 | c, i
61-0180 | 2019-11-11 06:30 | EST | 5.515 |  | 11.019 |  | 9.06 | i | 97.9 | i | 42949.1 |  | 27.55 |  | 7.87 |  | 2.26 | c, i | 6.71 | c, i
61-0180 | 2019-11-11 06:45 | EST | 5.516 |  | 10.999 |  | 9.09 | i | 98.2 | i | 43119 |  | 27.67 |  | 7.87 |  | 2.78 | c, i | 7.09 | c, i
61-0180 | 2019-11-11 07:00 | EST | 5.516 |  | 11.018 |  | 9.06 | i | 97.9 | i | 43128.5 |  | 27.67 |  | 7.87 |  | 2.62 | c, i | 7.81 | c, i
61-0180 | 2019-11-11 07:15 | EST | 5.519 |  | 11.022 |  | 9.05 | i | 97.9 | i | 43299.6 |  | 27.79 |  | 7.87 |  | 2.89 | c, i | 10.24 | c, i
61-0180 | 2019-11-11 07:30 | EST | 5.518 |  | 11.027 |  | 9.03 | i | 97.7 | i | 43289.5 |  | 27.79 |  | 7.87 |  | 2.1 | c, i | 5.59 | c, i
61-0180 | 2019-11-11 07:45 | EST | 5.518 |  | 11.029 |  | 9.02 | i | 97.6 | i | 43258.4 |  | 27.77 |  | 7.87 |  | 2.26 | c, i | 5.69 | c, i
61-0180 | 2019-11-11 08:00 | EST | 5.52 |  | 10.999 |  | 9.08 | i | 98.2 | i | 43271.4 |  | 27.77 |  | 7.87 |  | 1.99 | c, i | 6.91 | c, i
61-0180 | 2019-11-11 08:15 | EST | 5.519 |  | 10.992 |  | 9.09 | i | 98.3 | i | 43280.7 |  | 27.78 |  | 7.87 |  | 2.41 | c, i | 6.73 | c, i
61-0180 | 2019-11-11 08:30 | EST | 5.508 |  | 10.988 |  | 9.1 | i | 98.4 | i | 43226.4 |  | 27.74 |  | 7.87 |  | 2.67 | c, i | 7.46 | c, i
61-0180 | 2019-11-11 08:45 | EST | 5.487 |  | 10.999 |  | 9.07 | i | 98 | i | 43215.8 |  | 27.73 |  | 7.87 |  | 2.2 | c, i | 6.29 | c, i
61-0180 | 2019-11-11 09:00 | EST | 5.446 |  | 11.081 |  | 9.01 | i | 97.6 | i | 43198.5 |  | 27.73 |  | 7.86 |  | 1.99 | c, i | 5.94 | c, i
61-0180 | 2019-11-11 09:15 | EST | 5.401 |  | 11.116 |  | 8.97 | i | 97.1 | i | 43046 |  | 27.62 |  | 7.86 |  | 1.95 | c, i | 5.7 | c, i
61-0180 | 2019-11-11 09:30 | EST | 5.342 |  | 11.143 |  | 8.92 | i | 96.7 | i | 43146.6 |  | 27.69 |  | 7.86 |  | 2.25 | c, i | 6.3 | c, i
61-0180 | 2019-11-11 09:45 | EST | 5.272 |  | 11.151 |  | 8.91 | i | 96.6 | i | 43170.8 |  | 27.71 |  | 7.86 |  | 2.44 | c, i | 5.78 | c, i
61-0180 | 2019-11-11 10:00 | EST | 5.199 |  | 11.198 |  | 8.86 | i | 96.2 | i | 43172.7 |  | 27.71 |  | 7.85 |  | 2.12 | c, i | 5.76 | c, i
61-0180 | 2019-11-11 10:15 | EST | 5.141 |  | 11.272 |  | 8.79 | i | 95.6 | i | 43172.6 |  | 27.72 |  | 7.84 |  | 2.07 | c, i | 5.9 | c, i
61-0180 | 2019-11-11 10:30 | EST | 5.141 |  | 11.367 |  | 8.72 | i | 94.9 | i | 42955.4 |  | 27.57 |  | 7.84 |  | 1.39 | c, i | 4.07 | c, i
61-0180 | 2019-11-11 10:45 | EST | 5.065 |  | 11.444 |  | 8.66 | i | 94.4 | i | 42876.7 |  | 27.51 |  | 7.83 |  | 1.38 | c, i | 4.03 | c, i
61-0180 | 2019-11-11 11:00 | EST | 4.973 |  | 11.485 |  | 8.63 | i | 94.2 | i | 42924.9 |  | 27.55 |  | 7.83 |  | 1.32 | c, i | 3.89 | c, i
61-0180 | 2019-11-11 11:15 | EST | 4.891 |  | 11.505 |  | 8.61 | i | 94 | i | 42872.9 |  | 27.51 |  | 7.82 |  | 1.26 | c, i | 3.72 | c, i
61-0180 | 2019-11-11 11:30 | EST | 4.836 |  | 11.538 |  | 8.55 | i | 93.5 | i | 42990.1 |  | 27.6 |  | 7.82 |  | 1.11 | c, i | 3.29 | c, i
61-0180 | 2019-11-11 11:45 | EST | 4.83 |  | 11.584 |  | 8.51 | i | 93 | i | 42817 |  | 27.48 |  | 7.82 |  | 1.06 | c, i | 3.24 | c, i
61-0180 | 2019-11-11 12:00 | EST | 4.815 |  | 11.625 |  | 8.47 | i | 92.7 | i | 42837.3 |  | 27.49 |  | 7.82 |  | 1.05 | c, i | 3.13 | c, i
61-0180 | 2019-11-11 12:15 | EST | 4.783 |  | 11.618 |  | 8.47 | i | 92.6 | i | 42759 |  | 27.44 |  | 7.82 |  | 1.04 | c, i | 3.04 | c, i
61-0180 | 2019-11-11 12:30 | EST | 4.76 |  | 11.575 |  | 8.48 | i | 92.7 | i | 42779.1 |  | 27.45 |  | 7.81 |  | 1.01 | c, i | 3.08 | c, i
61-0180 | 2019-11-11 12:45 | EST | 4.753 |  | 11.508 |  | 8.52 | i | 93 | i | 42805.4 |  | 27.47 |  | 7.82 |  | 1.03 | c, i | 3.05 | c, i
61-0180 | 2019-11-11 13:00 | EST | 4.768 |  | 11.493 |  | 8.52 | i | 93 | i | 42875.8 |  | 27.51 |  | 7.81 |  | 1 | c, i | 2.95 | c, i
61-0180 | 2019-11-11 13:15 | EST | 4.808 |  | 11.483 |  | 8.51 | i | 92.8 | i | 42924.7 |  | 27.55 |  | 7.82 |  | 0.92 | c, i | 2.77 | c, i
61-0180 | 2019-11-11 13:30 | EST | 4.862 |  | 11.465 |  | 8.52 | i | 92.9 | i | 42884.4 |  | 27.52 |  | 7.82 |  | 1.03 | c, i | 3.2 | c, i
61-0180 | 2019-11-11 13:45 | EST | 4.915 |  | 11.42 |  | 8.55 | i | 93.1 | i | 42918.4 |  | 27.54 |  | 7.82 |  | 1.02 | c, i | 3.01 | c, i
61-0180 | 2019-11-11 14:00 | EST | 4.957 |  | 11.376 |  | 8.58 | i | 93.3 | i | 42784 |  | 27.44 |  | 7.82 |  | 1.04 | c, i | 3.04 | c, i
61-0180 | 2019-11-11 14:15 | EST | 5.008 |  | 11.343 |  | 8.6 | i | 93.5 | i | 42672.6 |  | 27.36 |  | 7.82 |  | 1.01 | c, i | 3.01 | c, i
61-0180 | 2019-11-11 14:30 | EST | 5.056 |  | 11.314 |  | 8.63 | i | 93.7 | i | 42725.6 |  | 27.4 |  | 7.82 |  | 1.01 | c, i | 3.03 | c, i
61-0180 | 2019-11-11 14:45 | EST | 5.09 |  | 11.292 |  | 8.65 | i | 93.9 | i | 42607.8 |  | 27.32 |  | 7.82 |  | 1.2 | c, i | 2.83 | c, i
61-0180 | 2019-11-11 15:00 | EST | 5.12 |  | 11.299 |  | 8.64 | i | 93.8 | i | 42624 |  | 27.33 |  | 7.82 |  | 1.2 | c, i | 3.57 | c, i
61-0180 | 2019-11-11 15:15 | EST | 5.165 |  | 11.315 |  | 8.61 | i | 93.5 | i | 42774.2 |  | 27.44 |  | 7.82 |  | 1.15 | c, i | 2.68 | c, i
61-0180 | 2019-11-11 15:30 | EST | 5.217 |  | 11.336 |  | 8.58 | i | 93.2 | i | 42697.3 |  | 27.38 |  | 7.82 |  | 1.09 | c, i | 3.3 | c, i
61-0180 | 2019-11-11 15:45 | EST | 5.252 |  | 11.351 |  | 8.55 | i | 92.9 | i | 42697.7 |  | 27.38 |  | 7.82 |  | 0.97 | c, i | 2.82 | c, i
61-0180 | 2019-11-11 16:00 | EST | 5.284 |  | 11.379 |  | 8.53 | i | 92.8 | i | 42665.6 |  | 27.36 |  | 7.82 |  | 0.98 | c, i | 2.89 | c, i
61-0180 | 2019-11-11 16:15 | EST | 5.34 |  | 11.43 |  | 8.46 | i | 92.1 | i | 42737.7 |  | 27.41 |  | 7.81 |  | 0.89 | c, i | 2.68 | c, i
61-0180 | 2019-11-11 16:30 | EST | 5.392 |  | 11.411 |  | 8.43 | i | 91.9 | i | 43009.2 |  | 27.61 |  | 7.82 |  | 0.94 | c, i | 2.85 | c, i
61-0180 | 2019-11-11 16:45 | EST | 5.379 |  | 11.395 |  | 8.41 | i | 91.7 | i | 43113.8 |  | 27.68 |  | 7.82 |  | 0.9 | c, i | 2.85 | c, i
61-0180 | 2019-11-11 17:00 | EST | 5.443 |  | 11.387 |  | 8.41 | i | 91.7 | i | 43101.1 |  | 27.67 |  | 7.82 |  | 1.04 | c, i | 3.19 | c, i
61-0180 | 2019-11-11 17:15 | EST | 5.44 |  | 11.366 |  | 8.49 | i | 92.4 | i | 42989.5 |  | 27.59 |  | 7.82 |  | 1.25 | c, i | 3.76 | c, i
61-0180 | 2019-11-11 17:30 | EST | 5.453 |  | 11.328 |  | 8.7 | i | 94.6 | i | 42884.5 |  | 27.51 |  | 7.84 |  | 1.77 | c, i | 5.16 | c, i
61-0180 | 2019-11-11 17:45 | EST | 5.448 |  | 11.289 |  | 8.95 | i | 97.1 | i | 42679.8 |  | 27.37 |  | 7.85 |  | 1.99 | c, i | 5.68 | c, i
61-0180 | 2019-11-11 18:00 | EST | 5.469 |  | 11.288 |  | 9.05 | i | 98.1 | i | 42550.5 |  | 27.28 |  | 7.86 |  | 2.24 | c, i | 6.36 | c, i
61-0180 | 2019-11-11 18:15 | EST | 5.464 |  | 11.236 |  | 9.13 | i | 98.9 | i | 42446.6 |  | 27.2 |  | 7.87 |  | 2.64 | c, i | 7.8 | c, i
61-0180 | 2019-11-11 18:30 | EST | 5.463 |  | 11.201 |  | 9.19 | i | 99.5 | i | 42503.6 |  | 27.24 |  | 7.87 |  | 2.7 | c, i | 7.68 | c, i
61-0180 | 2019-11-11 18:45 | EST | 5.466 |  | 11.135 |  | 9.23 | i | 99.8 | i | 42581.4 |  | 27.29 |  | 7.88 |  | 2.88 | c, i | 7.44 | c, i
61-0180 | 2019-11-11 19:00 | EST | 5.469 |  | 11.104 |  | 9.42 | i | 101.8 | i | 42644.7 |  | 27.33 |  | 7.89 |  | 3 | c, i | 8.51 | c, i
61-0180 | 2019-11-11 19:15 | EST | 5.466 |  | 11.103 |  | 9.44 | i | 102.1 | i | 42623.6 |  | 27.32 |  | 7.9 |  | 3.86 | c, i | 9.36 | c, i
61-0180 | 2019-11-11 19:30 | EST | 5.466 |  | 11.085 |  | 9.54 | i | 103.1 | i | 42750.9 |  | 27.41 |  | 7.91 |  | 3.16 | c, i | 9.23 | c, i
61-0180 | 2019-11-11 19:45 | EST | 5.464 |  | 11.076 |  | 9.46 | i | 102.2 | i | 42675.7 |  | 27.36 |  | 7.9 |  | 3.29 | c, i | 9.53 | c, i
61-0180 | 2019-11-11 20:00 | EST | 5.46 |  | 11.1 |  | 9.32 | i | 100.8 | i | 42807.8 |  | 27.45 |  | 7.89 |  | 2.84 | c, i | 8.26 | c, i
61-0180 | 2019-11-11 20:15 | EST | 5.454 |  | 11.239 |  | 8.9 | i | 96.7 | i | 43025.6 |  | 27.61 |  | 7.85 |  | 2.16 | c, i | 5.25 | c, i
61-0180 | 2019-11-11 20:30 | EST | 5.449 |  | 11.227 |  | 8.99 | i | 97.5 | i | 43032.4 |  | 27.61 |  | 7.86 |  | 2.33 | c, i | 6.89 | c, i
61-0180 | 2019-11-11 20:45 | EST | 5.433 |  | 11.208 |  | 9.07 | i | 98.3 | i | 42949.7 |  | 27.56 |  | 7.87 |  | 2.25 | c, i | 6.57 | c, i
61-0180 | 2019-11-11 21:00 | EST | 5.406 |  | 11.183 |  | 9.19 | i | 99.7 | i | 43042.5 |  | 27.62 |  | 7.88 |  | 2.85 | c, i | 8.37 | c, i
61-0180 | 2019-11-11 21:15 | EST | 5.335 |  | 11.202 |  | 9.15 | i | 99.3 | i | 43106.3 |  | 27.67 |  | 7.88 |  | 2.51 | c, i | 6.58 | c, i
61-0180 | 2019-11-11 21:30 | EST | 5.271 |  | 11.208 |  | 9.11 | i | 98.9 | i | 43295.2 |  | 27.8 |  | 7.87 |  | 2.44 | c, i | 7.47 | c, i
61-0180 | 2019-11-11 21:45 | EST | 5.196 |  | 11.2 |  | 9.14 | i | 99.3 | i | 43236.8 |  | 27.76 |  | 7.88 |  | 3.04 | c, i | 10.54 | c, i
61-0180 | 2019-11-11 22:00 | EST | 5.11 |  | 11.205 |  | 9.06 | i | 98.3 | i | 43130.1 |  | 27.68 |  | 7.86 |  | 2.87 | c, i | 8.2 | c, i
61-0180 | 2019-11-11 22:15 | EST | 5.016 |  | 11.214 |  | 9.02 | i | 97.9 | i | 42994.3 |  | 27.59 |  | 7.87 |  | 2.85 | c, i | 8.59 | c, i
61-0180 | 2019-11-11 22:30 | EST | 4.936 |  | 11.261 |  | 8.9 | i | 96.8 | i | 43139.8 |  | 27.69 |  | 7.86 |  | 2.65 | c, i | 8.02 | c, i
61-0180 | 2019-11-11 22:45 | EST | 4.854 |  | 11.295 |  | 8.82 | i | 96 | i | 43211 |  | 27.74 |  | 7.85 |  | 2.46 | c, i | 8.22 | c, i
61-0180 | 2019-11-11 23:00 | EST | 4.773 |  | 11.357 |  | 8.65 | i | 94.3 | i | 43247.5 |  | 27.77 |  | 7.84 |  | 2.07 | c, i | 6.24 | c, i
61-0180 | 2019-11-11 23:15 | EST | 4.689 |  | 11.375 |  | 8.62 | i | 93.9 | i | 43176.5 |  | 27.72 |  | 7.83 |  | 1.96 | c, i | 5.94 | c, i
61-0180 | 2019-11-11 23:30 | EST | 4.6 |  | 11.412 |  | 8.52 | i | 93 | i | 43165.3 |  | 27.72 |  | 7.83 |  | 1.73 | c, i | 5.51 | c, i
61-0180 | 2019-11-11 23:45 | EST | 4.537 |  | 11.429 |  | 8.58 | i | 93.7 | i | 43369.7 |  | 27.86 |  | 7.83 |  | 2.16 | c, i | 6.52 | c, i
61-0180 | 2019-11-12 | EST | 4.486 |  | 11.455 |  | 8.54 | i | 93.3 | i | 43173.7 |  | 27.72 |  | 7.83 |  | 3.81 | c, i | 12.62 | c, i
61-0180 | 2019-11-12 00:15 | EST | 4.461 |  | 11.469 |  | 8.43 | i | 92 | i | 43173.2 |  | 27.72 |  | 7.82 |  | 3.4 | c, i | 12.37 | c, i
61-0180 | 2019-11-12 00:30 | EST | 4.464 |  | 11.45 |  | 8.45 | i | 92.3 | i | 43177.1 |  | 27.73 |  | 7.82 |  | 2 | c, i | 5.56 | c, i
61-0180 | 2019-11-12 00:45 | EST | 4.49 |  | 11.437 |  | 8.44 | i | 92.2 | i | 43250.2 |  | 27.78 |  | 7.82 |  | 1.86 | c, i | 5.81 | c, i
61-0180 | 2019-11-12 01:00 | EST | 4.538 |  | 11.432 |  | 8.42 | i | 91.9 | i | 43217.2 |  | 27.75 |  | 7.82 |  | 1.42 | c, i | 4.35 | c, i
61-0180 | 2019-11-12 01:15 | EST | 4.617 |  | 11.416 |  | 8.49 | i | 92.6 | i | 43093 |  | 27.67 |  | 7.82 |  | 2.05 | c, i | 6.34 | c, i
61-0180 | 2019-11-12 01:30 | EST | 4.683 |  | 11.418 |  | 8.46 | i | 92.3 | i | 43084.4 |  | 27.66 |  | 7.82 |  | 1.81 | c, i | 6.02 | c, i
61-0180 | 2019-11-12 01:45 | EST | 4.744 |  | 11.405 |  | 8.5 | i | 92.6 | i | 43047.4 |  | 27.63 |  | 7.82 |  | 2.22 | c, i | 6.69 | c, i
61-0180 | 2019-11-12 02:00 | EST | 4.807 |  | 11.369 |  | 8.62 | i | 93.8 | i | 43006.5 |  | 27.6 |  | 7.83 |  | 2.61 | c, i | 9.09 | c, i
61-0180 | 2019-11-12 02:15 | EST | 4.842 |  | 11.357 |  | 8.65 | i | 94.1 | i | 42997.9 |  | 27.6 |  | 7.83 |  | 2.15 | c, i | 6.37 | c, i
61-0180 | 2019-11-12 02:30 | EST | 4.871 |  | 11.352 |  | 8.65 | i | 94.2 | i | 42994.2 |  | 27.59 |  | 7.83 |  | 2.29 | c, i | 6.79 | c, i
61-0180 | 2019-11-12 02:45 | EST | 4.902 |  | 11.352 |  | 8.64 | i | 94 | i | 43006.5 |  | 27.6 |  | 7.83 |  | 2.36 | c, i | 7.19 | c, i
61-0180 | 2019-11-12 03:00 | EST | 4.948 |  | 11.356 |  | 8.6 | i | 93.6 | i | 43042.5 |  | 27.63 |  | 7.83 |  | 2.09 | c, i | 6.54 | c, i
61-0180 | 2019-11-12 03:15 | EST | 4.998 |  | 11.356 |  | 8.6 | i | 93.6 | i | 43066.7 |  | 27.64 |  | 7.83 |  | 2.67 | c, i | 9.03 | c, i
61-0180 | 2019-11-12 03:30 | EST | 5.046 |  | 11.389 |  | 8.48 | i | 92.5 | i | 43113.6 |  | 27.68 |  | 7.82 |  | 1.68 | c, i | 5.51 | c, i
61-0180 | 2019-11-12 03:45 | EST | 5.098 |  | 11.389 |  | 8.45 | i | 92.2 | i | 43159.8 |  | 27.71 |  | 7.82 |  | 1.68 | c, i | 6.84 | c, i
61-0180 | 2019-11-12 04:00 | EST | 5.147 |  | 11.275 |  | 8.63 | i | 93.9 | i | 43147.9 |  | 27.7 |  | 7.83 |  | 2.25 | c, i | 8.18 | c, i
61-0180 | 2019-11-12 04:15 | EST | 5.199 |  | 11.2 |  | 8.68 | i | 94.3 | i | 43304.5 |  | 27.81 |  | 7.84 |  | 1.82 | c, i | 5.72 | c, i
61-0180 | 2019-11-12 04:30 | EST | 5.262 |  | 11.183 |  | 8.74 | i | 95 | i | 43412.8 |  | 27.88 |  | 7.84 |  | 2.43 | c, i | 7.08 | c, i
61-0180 | 2019-11-12 04:45 | EST | 5.328 |  | 11.2 |  | 8.7 | i | 94.6 | i | 43482.8 |  | 27.93 |  | 7.84 |  | 1.97 | c, i | 6.26 | c, i
61-0180 | 2019-11-12 05:00 | EST | 5.379 |  | 11.314 |  | 8.39 | i | 91.6 | i | 43858.4 |  | 28.21 |  | 7.82 |  | 1.25 | c, i | 4.01 | c, i
61-0180 | 2019-11-12 05:15 | EST | 5.418 |  | 11.353 |  | 8.3 | i | 90.7 | i | 43927 |  | 28.26 |  | 7.81 |  | 1.09 | c, i | 3.46 | c, i
61-0180 | 2019-11-12 05:30 | EST | 5.365 |  | 11.387 |  | 8.33 | i | 91.2 | i | 43988.6 |  | 28.3 |  | 7.82 |  | 1.02 | c, i | 3.23 | c, i
61-0180 | 2019-11-12 05:45 | EST | 5.375 |  | 11.384 |  | 8.5 | i | 92.9 | i | 43918.8 |  | 28.25 |  | 7.83 |  | 1.33 | c, i | 4.29 | c, i
61-0180 | 2019-11-12 06:00 | EST | 5.371 |  | 11.372 |  | 8.58 | i | 93.8 | i | 43858.8 |  | 28.21 |  | 7.84 |  | 1.51 | c, i | 4.41 | c, i
61-0180 | 2019-11-12 06:15 | EST | 5.375 |  | 11.359 |  | 8.62 | i | 94.3 | i | 43905.2 |  | 28.24 |  | 7.84 |  | 1.66 | c, i | 4.95 | c, i
61-0180 | 2019-11-12 06:30 | EST | 5.358 |  | 11.337 |  | 8.73 | i | 95.4 | i | 43895.8 |  | 28.23 |  | 7.85 |  | 1.97 | c, i | 6.22 | c, i
61-0180 | 2019-11-12 06:45 | EST | 5.356 |  | 11.334 |  | 8.81 | i | 96.3 | i | 43909.5 |  | 28.24 |  | 7.85 |  | 2.03 | c, i | 6.14 | c, i
61-0180 | 2019-11-12 07:00 | EST | 5.368 |  | 11.339 |  | 8.82 | i | 96.3 | i | 43902 |  | 28.24 |  | 7.85 |  | 1.93 | c, i | 5.82 | c, i
61-0180 | 2019-11-12 07:15 | EST | 5.358 |  | 11.352 |  | 8.8 | i | 96.2 | i | 43920.1 |  | 28.25 |  | 7.85 |  | 1.74 | c, i | 5.15 | c, i
61-0180 | 2019-11-12 07:30 | EST | 5.378 |  | 11.376 |  | 8.72 | i | 95.4 | i | 43983.6 |  | 28.3 |  | 7.85 |  | 1.47 | c, i | 4.45 | c, i
61-0180 | 2019-11-12 07:45 | EST | 5.379 |  | 11.386 |  | 8.69 | i | 95.1 | i | 44028.7 |  | 28.33 |  | 7.84 |  | 1.48 | c, i | 4.28 | c, i
61-0180 | 2019-11-12 08:00 | EST | 5.362 |  | 11.394 |  | 8.67 | i | 94.9 | i | 43941.2 |  | 28.27 |  | 7.84 |  | 1.29 | c, i | 3.79 | c, i
61-0180 | 2019-11-12 08:15 | EST | 5.371 |  | 11.381 |  | 8.65 | i | 94.6 | i | 43808.2 |  | 28.17 |  | 7.84 |  | 1.28 | c, i | 3.79 | c, i
61-0180 | 2019-11-12 08:30 | EST | 5.354 |  | 11.388 |  | 8.58 | i | 93.9 | i | 43881.2 |  | 28.22 |  | 7.84 |  | 1.27 | c, i | 3.81 | c, i
61-0180 | 2019-11-12 08:45 | EST | 5.344 |  | 11.38 |  | 8.63 | i | 94.3 | i | 43795 |  | 28.16 |  | 7.84 |  | 1.37 | c, i | 4.07 | c, i
61-0180 | 2019-11-12 09:00 | EST | 5.356 |  | 11.37 |  | 8.67 | i | 94.7 | i | 43682.8 |  | 28.08 |  | 7.84 |  | 1.43 | c, i | 4.21 | c, i
61-0180 | 2019-11-12 09:15 | EST | 5.352 |  | 11.357 |  | 8.72 | i | 95.1 | i | 43609.8 |  | 28.03 |  | 7.84 |  | 1.54 | c, i | 4.33 | c, i
61-0180 | 2019-11-12 09:30 | EST | 5.356 |  | 11.364 |  | 8.72 | i | 95.1 | i | 43613.9 |  | 28.03 |  | 7.84 |  | 1.38 | c, i | 3.99 | c, i
61-0180 | 2019-11-12 09:45 | EST | 5.354 |  | 11.374 |  | 8.68 | i | 94.8 | i | 43615.9 |  | 28.04 |  | 7.84 |  | 1.37 | c, i | 3.91 | c, i
61-0180 | 2019-11-12 10:00 | EST | 5.353 |  | 11.376 |  | 8.62 | i | 94.1 | i | 43525.6 |  | 27.97 |  | 7.83 |  | 1.27 | c, i | 4.09 | c, i
61-0180 | 2019-11-12 10:15 | EST | 5.301 |  | 11.377 |  | 8.56 | i | 93.4 | i | 43465.1 |  | 27.93 |  | 7.83 |  | 1.03 | c, i | 2.67 | c, i
61-0180 | 2019-11-12 10:30 | EST | 5.3 |  | 11.374 |  | 8.51 | i | 92.8 | i | 43424.6 |  | 27.9 |  | 7.83 |  | 0.99 | c, i | 2.96 | c, i
61-0180 | 2019-11-12 10:45 | EST | 5.234 |  | 11.378 |  | 8.48 | i | 92.5 | i | 43317.5 |  | 27.82 |  | 7.82 |  | 0.88 | c, i | 2.67 | c, i
61-0180 | 2019-11-12 11:00 | EST | 5.176 |  | 11.379 |  | 8.46 | i | 92.3 | i | 43294.3 |  | 27.81 |  | 7.82 |  | 0.88 | c, i | 2.68 | c, i
61-0180 | 2019-11-12 11:15 | EST | 5.093 |  | 11.384 |  | 8.45 | i | 92.2 | i | 43237 |  | 27.77 |  | 7.82 |  | 0.89 | c, i | 2.74 | c, i
61-0180 | 2019-11-12 11:30 | EST | 4.947 |  | 11.391 |  | 8.46 | i | 92.2 | i | 43247 |  | 27.77 |  | 7.82 |  | 0.87 | c, i | 2.65 | c, i
61-0180 | 2019-11-12 11:45 | EST | 4.907 |  | 11.393 |  | 8.42 | i | 91.9 | i | 43429.6 |  | 27.9 |  | 7.82 |  | 0.85 | c, i | 2.6 | c, i
61-0180 | 2019-11-12 12:00 | EST | 4.844 |  | 11.396 |  | 8.42 | i | 91.8 | i | 43213.7 |  | 27.75 |  | 7.82 |  | 0.89 | c, i | 2.7 | c, i
61-0180 | 2019-11-12 12:15 | EST | 4.756 |  | 11.408 |  | 8.27 | i | 90.3 | i | 43334.8 |  | 27.84 |  | 7.81 |  | 0.79 | c, i | 2.59 | c, i
61-0180 | 2019-11-12 12:30 | EST | 4.726 |  | 11.404 |  | 8.34 | i | 91 | i | 43278.2 |  | 27.8 |  | 7.81 |  | 0.85 | c, i | 2.67 | c, i
61-0180 | 2019-11-12 12:45 | EST | 4.761 |  | 11.407 |  | 8.35 | i | 91.1 | i | 43217.6 |  | 27.75 |  | 7.81 |  | 0.82 | c, i | 2.48 | c, i
61-0180 | 2019-11-12 13:00 | EST | 4.365 |  | 11.389 |  | 8.59 | i | 93.5 | i | 42903.4 |  | 27.53 |  | 7.83 |  | 1.04 | c, i | 3.27 | c, i
61-0180 | 2019-11-12 13:15 | EST | 4.322 |  | 11.392 |  | 8.57 | i | 93.3 | i | 42907.8 |  | 27.53 |  | 7.82 |  | 1.15 | c, i | 3.6 | c, i
61-0180 | 2019-11-12 13:30 | EST | 4.347 |  | 11.4 |  | 8.51 | i | 92.7 | i | 43095.6 |  | 27.67 |  | 7.82 |  | 1.04 | c, i | 3.11 | c, i
61-0180 | 2019-11-12 13:45 | EST | 4.356 |  | 11.401 |  | 8.49 | i | 92.5 | i | 42945.9 |  | 27.56 |  | 7.82 |  | 0.98 | c, i | 2.97 | c, i
61-0180 | 2019-11-12 14:00 | EST | 4.398 |  | 11.403 |  | 8.48 | i | 92.4 | i | 42971.1 |  | 27.58 |  | 7.81 |  | 0.93 | c, i | 2.7 | c, i
61-0180 | 2019-11-12 14:15 | EST | 4.43 |  | 11.396 |  | 8.52 | i | 92.8 | i | 42979.1 |  | 27.58 |  | 7.82 |  | 1.07 | c, i | 3.18 | c, i
61-0180 | 2019-11-12 14:30 | EST | 4.488 |  | 11.396 |  | 8.61 | i | 93.7 | i | 42788 |  | 27.45 |  | 7.82 |  | 1.14 | c, i | 3.91 | c, i
61-0180 | 2019-11-12 14:45 | EST | 4.482 |  | 11.398 |  | 8.56 | i | 93.2 | i | 42798.4 |  | 27.46 |  | 7.82 |  | 1.21 | c, i | 3.72 | c, i
61-0180 | 2019-11-12 15:00 | EST | 4.482 |  | 11.384 |  | 8.62 | i | 93.7 | i | 42464.8 |  | 27.22 |  | 7.82 |  | 1.77 | c, i | 5.13 | c, i
61-0180 | 2019-11-12 15:15 | EST | 4.522 |  | 11.359 |  | 8.8 | i | 95.4 | i | 42107.2 |  | 26.96 |  | 7.83 |  | 2.32 | c, i | 7.2 | c, i
61-0180 | 2019-11-12 15:30 | EST | 4.486 |  | 11.303 |  | 8.96 | i | 96.9 | i | 41935.8 |  | 26.84 |  | 7.84 |  | 2.83 | c, i | 9.9 | c, i
61-0180 | 2019-11-12 15:45 | EST | 4.562 |  | 11.353 |  | 8.8 | i | 95.5 | i | 42336.9 |  | 27.13 |  | 7.83 |  | 2.49 | c, i | 6.68 | c, i
61-0180 | 2019-11-12 16:00 | EST | 4.575 |  | 11.254 |  | 9.02 | i | 97.4 | i | 41734.6 |  | 26.7 |  | 7.84 |  | 3.27 | c, i | 9.54 | c, i
61-0180 | 2019-11-12 16:15 | EST | 4.619 |  | 11.222 |  | 9.1 | i | 98.2 | i | 41724.2 |  | 26.69 |  | 7.85 |  | 3.11 | c, i | 9.01 | c, i
61-0180 | 2019-11-12 16:30 | EST | 4.682 |  | 11.223 |  | 9.03 | i | 97.5 | i | 41787.1 |  | 26.73 |  | 7.85 |  | 2.9 | c, i | 8.18 | c, i
61-0180 | 2019-11-12 16:45 | EST | 4.716 |  | 11.192 |  | 9.09 | i | 98.1 | i | 41795.4 |  | 26.74 |  | 7.84 |  | 3.5 | c, i | 9.65 | c, i
61-0180 | 2019-11-12 17:00 | EST | 4.792 |  | 11.229 |  | 8.93 | i | 96.4 | i | 41954 |  | 26.85 |  | 7.83 |  | 2.62 | c, i | 7.71 | c, i
61-0180 | 2019-11-12 17:15 | EST | 4.903 |  | 11.187 |  | 8.94 | i | 96.5 | i | 41958.5 |  | 26.85 |  | 7.84 |  | 2.88 | c, i | 8.32 | c, i
61-0180 | 2019-11-12 17:30 | EST | 4.988 |  | 11.375 |  | 8.54 | i | 92.8 | i | 42530.1 |  | 27.26 |  | 7.81 |  | 2.04 | c, i | 6.4 | c, i
61-0180 | 2019-11-12 17:45 | EST | 5.182 |  | 11.327 |  | 8.63 | i | 93.6 | i | 42471.8 |  | 27.22 |  | 7.82 |  | 1.91 | c, i | 5.81 | c, i
61-0180 | 2019-11-12 18:00 | EST | 5.277 |  | 11.328 |  | 8.65 | i | 94 | i | 42740.8 |  | 27.41 |  | 7.82 |  | 1.86 | c, i | 5.71 | c, i
61-0180 | 2019-11-12 18:15 | EST | 5.325 |  | 11.327 |  | 8.7 | i | 94.5 | i | 42858.1 |  | 27.5 |  | 7.83 |  | 2.01 | c, i | 5.9 | c, i
61-0180 | 2019-11-12 18:30 | EST | 5.386 |  | 11.259 |  | 8.81 | i | 95.5 | i | 42629.2 |  | 27.33 |  | 7.83 |  | 2.11 | c, i | 6.2 | c, i
61-0180 | 2019-11-12 18:45 | EST | 5.456 |  | 11.208 |  | 8.9 | i | 96.3 | i | 42507.2 |  | 27.24 |  | 7.84 |  | 2.61 | c, i | 8.01 | c, i
61-0180 | 2019-11-12 19:00 | EST | 5.454 |  | 11.212 |  | 8.91 | i | 96.5 | i | 42557.3 |  | 27.28 |  | 7.84 |  | 2.51 | c, i | 7.33 | c, i
61-0180 | 2019-11-12 19:15 | EST | 5.463 |  | 11.215 |  | 8.95 | i | 97 | i | 42724.9 |  | 27.4 |  | 7.85 |  | 2.62 | c, i | 7.81 | c, i
61-0180 | 2019-11-12 19:30 | EST | 5.481 |  | 11.166 |  | 9 | i | 97.3 | i | 42521.6 |  | 27.25 |  | 7.85 |  | 2.92 | c, i | 8.97 | c, i
61-0180 | 2019-11-12 19:45 | EST | 5.493 |  | 11.166 |  | 9.02 | i | 97.6 | i | 42590.7 |  | 27.3 |  | 7.85 |  | 3.08 | c, i | 8.76 | c, i
61-0180 | 2019-11-12 20:00 | EST | 5.496 |  | 11.141 |  | 9.03 | i | 97.6 | i | 42449.9 |  | 27.2 |  | 7.85 |  | 3.17 | c, i | 9.7 | c, i
61-0180 | 2019-11-12 20:15 | EST | 5.486 |  | 11.014 |  | 9.11 | i | 98.1 | i | 42279.1 |  | 27.07 |  | 7.86 |  | 4.31 | c, i | 9.85 | c, i
61-0180 | 2019-11-12 20:30 | EST | 5.474 |  | 11.051 |  | 9.05 | i | 97.6 | i | 42348.9 |  | 27.12 |  | 7.85 |  | 2.98 | c, i | 8.9 | c, i
61-0180 | 2019-11-12 20:45 | EST | 5.442 |  | 10.997 |  | 9.05 | i | 97.4 | i | 42181.8 |  | 27 |  | 7.85 |  | 3.27 | c, i | 9.87 | c, i
61-0180 | 2019-11-12 21:00 | EST | 5.386 |  | 11.042 |  | 8.99 | i | 96.9 | i | 42248.9 |  | 27.05 |  | 7.84 |  | 2.88 | c, i | 7.69 | c, i
61-0180 | 2019-11-12 21:15 | EST | 5.348 |  | 11.155 |  | 8.9 | i | 96.2 | i | 42408.5 |  | 27.17 |  | 7.84 |  | 2.49 | c, i | 6.71 | c, i
61-0180 | 2019-11-12 21:30 | EST | 5.187 |  | 11.088 |  | 8.94 | i | 96.4 | i | 42262.7 |  | 27.06 |  | 7.84 |  | 2.62 | c, i | 7.93 | c, i
61-0180 | 2019-11-12 21:45 | EST | 5.156 |  | 11.059 |  | 8.96 | i | 96.5 | i | 42244.2 |  | 27.05 |  | 7.84 |  | 2.51 | c, i | 7.71 | c, i
61-0180 | 2019-11-12 22:00 | EST | 5.017 |  | 10.958 |  | 8.97 | i | 96.4 | i | 42098.2 |  | 26.94 |  | 7.84 |  | 2.55 | c, i | 7.55 | c, i
61-0180 | 2019-11-12 22:15 | EST | 4.978 |  | 10.85 |  | 8.96 | i | 95.9 | i | 41768.1 |  | 26.7 |  | 7.83 |  | 2.23 | c, i | 7.6 | c, i
61-0180 | 2019-11-12 22:30 | EST | 4.765 |  | 10.733 |  | 8.97 | i | 95.7 | i | 41403.4 |  | 26.44 |  | 7.83 |  | 2.3 | c, i | 6.69 | c, i
61-0180 | 2019-11-12 22:45 | EST | 4.691 |  | 10.764 |  | 8.94 | i | 95.4 | i | 41306.8 |  | 26.37 |  | 7.82 |  | 2.31 | c, i | 6.94 | c, i
61-0180 | 2019-11-12 23:00 | EST | 4.581 |  | 10.726 |  | 8.92 | i | 94.9 | i | 41048.8 |  | 26.19 |  | 7.81 |  | 2.3 | c, i | 6.81 | c, i
61-0180 | 2019-11-12 23:15 | EST | 4.481 |  | 10.788 |  | 8.89 | i | 94.7 | i | 40925.4 |  | 26.11 |  | 7.81 |  | 2.46 | c, i | 7.19 | c, i
61-0180 | 2019-11-12 23:30 | EST | 4.412 |  | 10.818 |  | 8.85 | i | 94.4 | i | 41112.8 |  | 26.24 |  | 7.81 |  | 2.15 | c, i | 6.67 | c, i
61-0180 | 2019-11-12 23:45 | EST | 4.324 |  | 10.815 |  | 8.84 | i | 94.3 | i | 41269.5 |  | 26.35 |  | 7.81 |  | 2.01 | c, i | 6.72 | c, i
61-0180 | 2019-11-13 | EST | 4.241 |  | 10.823 |  | 8.83 | i | 94.2 | i | 41192.1 |  | 26.3 |  | 7.81 |  | 2.25 | c, i | 6.35 | c, i
61-0180 | 2019-11-13 00:15 | EST | 4.221 |  | 10.821 |  | 8.82 | i | 94.1 | i | 41171.1 |  | 26.28 |  | 7.8 |  | 2.11 | c, i | 6.4 | c, i
61-0180 | 2019-11-13 00:30 | EST | 4.202 |  | 10.808 |  | 8.78 | i | 93.7 | i | 41148.3 |  | 26.27 |  | 7.8 |  | 2.12 | c, i | 6.63 | c, i
61-0180 | 2019-11-13 00:45 | EST | 4.197 |  | 10.79 |  | 8.76 | i | 93.4 | i | 41220.4 |  | 26.32 |  | 7.8 |  | 2.13 | c, i | 6.22 | c, i
61-0180 | 2019-11-13 01:00 | EST | 4.211 |  | 10.759 |  | 8.74 | i | 93.2 | i | 41313.9 |  | 26.38 |  | 7.8 |  | 1.99 | c, i | 6.01 | c, i
61-0180 | 2019-11-13 01:15 | EST | 4.269 |  | 10.697 |  | 8.79 | i | 93.6 | i | 41236.8 |  | 26.32 |  | 7.8 |  | 2.08 | c, i | 6.3 | c, i
61-0180 | 2019-11-13 01:30 | EST | 4.331 |  | 10.65 |  | 8.82 | i | 93.7 | i | 41204.6 |  | 26.3 |  | 7.8 |  | 2.2 | c, i | 6.87 | c, i
61-0180 | 2019-11-13 01:45 | EST | 4.414 |  | 10.593 |  | 8.84 | i | 93.8 | i | 41002.3 |  | 26.15 |  | 7.81 |  | 2.08 | c, i | 6.38 | c, i
61-0180 | 2019-11-13 02:00 | EST | 4.484 |  | 10.509 |  | 8.87 | i | 93.9 | i | 41089.5 |  | 26.21 |  | 7.8 |  | 1.96 | c, i | 6.12 | c, i
61-0180 | 2019-11-13 02:15 | EST | 4.556 |  | 10.409 |  | 8.92 | i | 94.2 | i | 40932.9 |  | 26.1 |  | 7.81 |  | 2.12 | c, i | 6.72 | c, i
61-0180 | 2019-11-13 02:30 | EST | 4.556 |  | 10.399 |  | 8.93 | i | 94.4 | i | 41141.8 |  | 26.24 |  | 7.81 |  | 2.21 | c, i | 6.7 | c, i
61-0180 | 2019-11-13 02:45 | EST | 4.571 |  | 10.306 |  | 8.97 | i | 94.6 | i | 41214.5 |  | 26.29 |  | 7.82 |  | 2.3 | c, i | 7.02 | c, i
61-0180 | 2019-11-13 03:00 | EST | 4.582 |  | 10.243 |  | 9.01 | i | 94.9 | i | 41247.9 |  | 26.31 |  | 7.82 |  | 2.48 | c, i | 7.05 | c, i
61-0180 | 2019-11-13 03:15 | EST | 4.606 |  | 10.269 |  | 8.98 | i | 94.7 | i | 41364.2 |  | 26.39 |  | 7.82 |  | 2.48 | c, i | 7.67 | c, i
61-0180 | 2019-11-13 03:30 | EST | 4.645 |  | 10.23 |  | 8.97 | i | 94.6 | i | 41465.4 |  | 26.46 |  | 7.82 |  | 2.2 | c, i | 6.59 | c, i
61-0180 | 2019-11-13 03:45 | EST | 4.677 |  | 10.154 |  | 9 | i | 94.7 | i | 41386.1 |  | 26.4 |  | 7.82 |  | 2.31 | c, i | 7.1 | c, i
61-0180 | 2019-11-13 04:00 | EST | 4.702 |  | 10.117 |  | 9 | i | 94.7 | i | 41526.3 |  | 26.5 |  | 7.82 |  | 2.34 | c, i | 6.91 | c, i
61-0180 | 2019-11-13 04:15 | EST | 4.753 |  | 10.105 |  | 8.99 | i | 94.5 | i | 41543.7 |  | 26.51 |  | 7.82 |  | 2.35 | c, i | 7.02 | c, i
61-0180 | 2019-11-13 04:30 | EST | 4.793 |  | 10.091 |  | 8.98 | i | 94.5 | i | 41562.7 |  | 26.52 |  | 7.82 |  | 2.18 | c, i | 7.25 | c, i
61-0180 | 2019-11-13 04:45 | EST | 4.832 |  | 10.044 |  | 9 | i | 94.5 | i | 41516.2 |  | 26.49 |  | 7.82 |  | 2.09 | c, i | 6.42 | c, i
61-0180 | 2019-11-13 05:00 | EST | 4.871 |  | 9.996 |  | 9.01 | i | 94.6 | i | 41595.2 |  | 26.54 |  | 7.82 |  | 2.09 | c, i | 6.64 | c, i
61-0180 | 2019-11-13 05:15 | EST | 4.927 |  | 9.976 |  | 9 | i | 94.4 | i | 41602.2 |  | 26.55 |  | 7.82 |  | 2.07 | c, i | 6.25 | c, i
61-0180 | 2019-11-13 05:30 | EST | 4.971 |  | 9.94 |  | 9.01 | i | 94.4 | i | 41533.6 |  | 26.49 |  | 7.82 |  | 2.3 | c, i | 7.12 | c, i
61-0180 | 2019-11-13 05:45 | EST | 5.088 |  | 9.914 |  | 9.01 | i | 94.4 | i | 41530.9 |  | 26.49 |  | 7.82 |  | 2.16 | c, i | 6.3 | c, i
61-0180 | 2019-11-13 06:00 | EST | 5.213 |  | 9.852 |  | 9.04 | i | 94.6 | i | 41659.2 |  | 26.58 |  | 7.81 |  | 2.11 | c, i | 6.6 | c, i
61-0180 | 2019-11-13 06:15 | EST | 5.347 |  | 9.806 |  | 9.07 | i | 94.8 | i | 41642 |  | 26.56 |  | 7.82 |  | 2.09 | c, i | 6.51 | c, i
61-0180 | 2019-11-13 06:30 | EST | 5.466 |  | 9.738 |  | 9.11 | i | 95.1 | i | 41688.3 |  | 26.59 |  | 7.82 |  | 2.23 | c, i | 6.73 | c, i
61-0180 | 2019-11-13 06:45 | EST | 5.465 |  | 9.71 |  | 9.11 | i | 95 | i | 41605.6 |  | 26.53 |  | 7.83 |  | 2.26 | c, i | 6.89 | c, i
61-0180 | 2019-11-13 07:00 | EST | 5.558 |  | 9.744 |  | 9.08 | i | 94.8 | i | 41630.6 |  | 26.55 |  | 7.82 |  | 2.3 | c, i | 7 | c, i
61-0180 | 2019-11-13 07:15 | EST | 5.578 |  | 9.978 |  | 8.96 | i | 94.1 | i | 41668 |  | 26.59 |  | 7.81 |  | 2.11 | c, i | 6.41 | c, i
61-0180 | 2019-11-13 07:30 | EST | 5.583 |  | 9.967 |  | 9 | i | 94.4 | i | 41612.2 |  | 26.55 |  | 7.82 |  | 2.12 | c, i | 6.48 | c, i
61-0180 | 2019-11-13 07:45 | EST | 5.583 |  | 9.944 |  | 9.01 | i | 94.5 | i | 41726.3 |  | 26.63 |  | 7.82 |  | 1.84 | c, i | 6.55 | c, i
61-0180 | 2019-11-13 08:00 | EST | 5.578 |  | 9.954 |  | 9.04 | i | 94.9 | i | 41681.7 |  | 26.6 |  | 7.82 |  | 2.18 | c, i | 6.48 | c, i
61-0180 | 2019-11-13 08:15 | EST | 5.601 |  | 10.066 |  | 8.99 | i | 94.7 | i | 41836.6 |  | 26.71 |  | 7.83 |  | 1.76 | c, i | 6.11 | c, i
61-0180 | 2019-11-13 08:30 | EST | 5.585 |  | 10.08 |  | 9 | i | 94.8 | i | 41957.1 |  | 26.8 |  | 7.82 |  | 1.8 | c, i | 5.44 | c, i
61-0180 | 2019-11-13 08:45 | EST | 5.581 |  | 10.074 |  | 8.99 | i | 94.7 | i | 41992.2 |  | 26.82 |  | 7.83 |  | 1.68 | c, i | 5.04 | c, i
61-0180 | 2019-11-13 09:00 | EST | 5.552 |  | 10.044 |  | 9.01 | i | 94.9 | i | 42078.8 |  | 26.88 |  | 7.83 |  | 1.58 | c, i | 4.9 | c, i
61-0180 | 2019-11-13 09:15 | EST | 5.552 |  | 10.009 |  | 9.04 | i | 95.1 | i | 42033.6 |  | 26.85 |  | 7.83 |  | 1.64 | c, i | 4.87 | c, i
61-0180 | 2019-11-13 09:30 | EST | 5.548 |  | 10.003 |  | 9.04 | i | 95.1 | i | 42026.3 |  | 26.84 |  | 7.83 |  | 1.61 | c, i | 4.8 | c, i
61-0180 | 2019-11-13 09:45 | EST | 5.496 |  | 9.931 |  | 9.08 | i | 95.3 | i | 41775 |  | 26.66 |  | 7.83 |  | 1.79 | c, i | 5.39 | c, i
61-0180 | 2019-11-13 10:00 | EST | 5.447 |  | 9.918 |  | 9.1 | i | 95.7 | i | 42272.3 |  | 27.01 |  | 7.83 |  | 1.73 | c, i | 5.16 | c, i
61-0180 | 2019-11-13 10:15 | EST | 5.366 |  | 9.918 |  | 9.1 | i | 95.5 | i | 42179.7 |  | 26.95 |  | 7.84 |  | 1.7 | c, i | 5.33 | c, i
61-0180 | 2019-11-13 10:30 | EST | 5.287 |  | 9.878 |  | 9.12 | i | 95.7 | i | 42178 |  | 26.95 |  | 7.84 |  | 1.79 | c, i | 5.62 | c, i
61-0180 | 2019-11-13 10:45 | EST | 5.186 |  | 9.841 |  | 9.14 | i | 95.8 | i | 42214.3 |  | 26.97 |  | 7.84 |  | 1.79 | c, i | 5.81 | c, i
61-0180 | 2019-11-13 11:00 | EST | 5.078 |  | 9.829 |  | 9.13 | i | 95.7 | i | 42114.6 |  | 26.9 |  | 7.84 |  | 1.88 | c, i | 5.06 | c, i
61-0180 | 2019-11-13 11:15 | EST | 5 |  | 9.791 |  | 9.16 | i | 95.8 | i | 41943.6 |  | 26.78 |  | 7.83 |  | 1.84 | c, i | 5.43 | c, i
61-0180 | 2019-11-13 11:30 | EST | 4.922 |  | 9.812 |  | 9.13 | i | 95.5 | i | 41748.1 |  | 26.64 |  | 7.83 |  | 1.84 | c, i | 5.86 | c, i
61-0180 | 2019-11-13 11:45 | EST | 4.827 |  | 9.835 |  | 9.12 | i | 95.5 | i | 41777.9 |  | 26.66 |  | 7.83 |  | 1.65 | c, i | 5.13 | c, i
61-0180 | 2019-11-13 12:00 | EST | 4.703 |  | 9.848 |  | 9.09 | i | 95.2 | i | 41929.3 |  | 26.77 |  | 7.83 |  | 1.56 | c, i | 4.58 | c, i
61-0180 | 2019-11-13 12:15 | EST | 4.631 |  | 9.884 |  | 9.03 | i | 94.5 | i | 41597.6 |  | 26.54 |  | 7.82 |  | 1.54 | c, i | 4.67 | c, i
61-0180 | 2019-11-13 12:30 | EST | 4.52 |  | 9.962 |  | 9.01 | i | 94.3 | i | 41205.6 |  | 26.27 |  | 7.81 |  | 1.59 | c, i | 4.76 | c, i
61-0180 | 2019-11-13 12:45 | EST | 4.466 |  | 10.009 |  | 8.98 | i | 94.1 | i | 41146.7 |  | 26.23 |  | 7.81 |  | 1.46 | c, i | 4.62 | c, i
61-0180 | 2019-11-13 13:00 | EST | 4.429 |  | 10.033 |  | 8.98 | i | 94.1 | i | 41151.9 |  | 26.23 |  | 7.8 |  | 1.54 | c, i | 4.3 | c, i
61-0180 | 2019-11-13 13:15 | EST | 4.411 |  | 9.957 |  | 8.91 | i | 93.6 | i | 41891.1 |  | 26.75 |  | 7.82 |  | 1.07 | c, i | 3.31 | c, i
61-0180 | 2019-11-13 13:30 | EST | 4.416 |  | 9.956 |  | 8.94 | i | 93.9 | i | 41973.5 |  | 26.81 |  | 7.82 |  | 1.18 | c, i | 3.5 | c, i
61-0180 | 2019-11-13 13:45 | EST | 4.451 |  | 9.951 |  | 8.88 | i | 93.3 | i | 41964.1 |  | 26.8 |  | 7.81 |  | 0.93 | c, i | 3.01 | c, i
61-0180 | 2019-11-13 14:00 | EST | 4.48 |  | 10.018 |  | 8.78 | i | 92.4 | i | 42095.8 |  | 26.9 |  | 7.81 |  | 1.07 | c, i | 3.11 | c, i
61-0180 | 2019-11-13 14:15 | EST | 4.531 |  | 10.021 |  | 8.84 | i | 93 | i | 42134.5 |  | 26.92 |  | 7.82 |  | 1.02 | c, i | 3.1 | c, i
61-0180 | 2019-11-13 14:30 | EST | 4.567 |  | 10.027 |  | 8.84 | i | 93.1 | i | 42199.6 |  | 26.97 |  | 7.82 |  | 1.01 | c, i | 3.19 | c, i
61-0180 | 2019-11-13 14:45 | EST | 4.602 |  | 10.036 |  | 8.82 | i | 92.9 | i | 42257.6 |  | 27.01 |  | 7.82 |  | 1.02 | c, i | 3.18 | c, i
61-0180 | 2019-11-13 15:00 | EST | 4.612 |  | 10.135 |  | 8.63 | i | 91.3 | i | 42506.5 |  | 27.19 |  | 7.81 |  | 0.85 | c, i | 2.71 | c, i
61-0180 | 2019-11-13 15:15 | EST | 4.644 |  | 10.274 |  | 8.54 | i | 90.6 | i | 42704.7 |  | 27.34 |  | 7.8 |  | 0.82 | c, i | 2.58 | c, i
61-0180 | 2019-11-13 15:30 | EST | 4.665 |  | 10.385 |  | 8.47 | i | 90.2 | i | 42860 |  | 27.45 |  | 7.8 |  | 0.78 | c, i | 2.5 | c, i
61-0180 | 2019-11-13 15:45 | EST | 4.701 |  | 10.357 |  | 8.49 | i | 90.4 | i | 42865.9 |  | 27.46 |  | 7.8 |  | 0.83 | c, i | 2.61 | c, i
61-0180 | 2019-11-13 16:00 | EST | 4.732 |  | 10.367 |  | 8.43 | i | 89.7 | i | 42748.4 |  | 27.37 |  | 7.8 |  | 0.81 | c, i | 2.56 | c, i
61-0180 | 2019-11-13 16:15 | EST | 4.749 |  | 10.252 |  | 8.53 | i | 90.4 | i | 42563.5 |  | 27.24 |  | 7.8 |  | 0.9 | c, i | 2.92 | c, i
61-0180 | 2019-11-13 16:30 | EST | 4.784 |  | 10.309 |  | 8.48 | i | 90.1 | i | 42625.9 |  | 27.28 |  | 7.8 |  | 0.88 | c, i | 2.89 | c, i
61-0180 | 2019-11-13 16:45 | EST | 4.82 |  | 10.329 |  | 8.42 | i | 89.5 | i | 42655.9 |  | 27.31 |  | 7.8 |  | 0.93 | c, i | 2.99 | c, i
61-0180 | 2019-11-13 17:00 | EST | 4.839 |  | 10.373 |  | 8.27 | i | 88 | i | 42742.1 |  | 27.37 |  | 7.79 |  | 0.91 | c, i | 3.09 | c, i
61-0180 | 2019-11-13 17:15 | EST | 4.89 |  | 10.305 |  | 8.55 | i | 90.7 | i | 42478 |  | 27.18 |  | 7.8 |  | 1.02 | c, i | 3.19 | c, i
61-0180 | 2019-11-13 17:30 | EST | 4.975 |  | 10.299 |  | 8.53 | i | 90.6 | i | 42606.6 |  | 27.27 |  | 7.8 |  | 1.12 | c, i | 3.77 | c, i
61-0180 | 2019-11-13 17:45 | EST | 5.074 |  | 10.245 |  | 8.53 | i | 90.4 | i | 42592 |  | 27.26 |  | 7.8 |  | 1.3 | c, i | 4.16 | c, i
61-0180 | 2019-11-13 18:00 | EST | 5.197 |  | 9.91 |  | 8.87 | i | 93.2 | i | 42512.2 |  | 27.18 |  | 7.83 |  | 1.75 | c, i | 5.18 | c, i
61-0180 | 2019-11-13 18:15 | EST | 5.298 |  | 9.696 |  | 9.09 | i | 95.2 | i | 42455.8 |  | 27.13 |  | 7.84 |  | 1.97 | c, i | 5.96 | c, i
61-0180 | 2019-11-13 18:30 | EST | 5.402 |  | 9.585 |  | 9.21 | i | 96.1 | i | 42293.1 |  | 27.01 |  | 7.85 |  | 2.1 | c, i | 5.93 | c, i
61-0180 | 2019-11-13 18:45 | EST | 5.49 |  | 9.541 |  | 9.25 | i | 96.3 | i | 42221.6 |  | 26.96 |  | 7.85 |  | 1.83 | c, i | 5.57 | c, i
61-0180 | 2019-11-13 19:00 | EST | 5.54 |  | 9.567 |  | 9.21 | i | 96 | i | 42142.3 |  | 26.9 |  | 7.85 |  | 1.73 | c, i | 4.96 | c, i
61-0180 | 2019-11-13 19:15 | EST | 5.613 |  | 9.493 |  | 9.28 | i | 96.6 | i | 42190.9 |  | 26.93 |  | 7.85 |  | 1.88 | c, i | 5.62 | c, i
61-0180 | 2019-11-13 19:30 | EST | 5.613 |  | 9.447 |  | 9.33 | i | 97 | i | 42245.5 |  | 26.97 |  | 7.86 |  | 2.3 | c, i | 6.15 | c, i
61-0180 | 2019-11-13 19:45 | EST | 5.611 |  | 9.419 |  | 9.37 | i | 97.3 | i | 42108.4 |  | 26.87 |  | 7.86 |  | 2.37 | c, i | 7 | c, i
61-0180 | 2019-11-13 20:00 | EST | 5.613 |  | 9.419 |  | 9.36 | i | 97.2 | i | 42214 |  | 26.95 |  | 7.86 |  | 2.38 | c, i | 7.16 | c, i
61-0180 | 2019-11-13 20:15 | EST | 5.62 |  | 9.512 |  | 9.23 | i | 96.1 | i | 42230.5 |  | 26.96 |  | 7.85 |  | 2.37 | c, i | 6.99 | c, i
61-0180 | 2019-11-13 20:30 | EST | 5.618 |  | 9.514 |  | 9.23 | i | 96.2 | i | 42234.7 |  | 26.97 |  | 7.85 |  | 2.19 | c, i | 6.38 | c, i
61-0180 | 2019-11-13 20:45 | EST | 5.621 |  | 9.731 |  | 9.01 | i | 94.3 | i | 42325.7 |  | 27.04 |  | 7.83 |  | 1.64 | c, i | 5.01 | c, i
61-0180 | 2019-11-13 21:00 | EST | 5.615 |  | 9.75 |  | 8.97 | i | 94 | i | 42347.7 |  | 27.06 |  | 7.83 |  | 1.78 | c, i | 5.43 | c, i
61-0180 | 2019-11-13 21:15 | EST | 5.601 |  | 9.938 |  | 8.73 | i | 91.9 | i | 42761.5 |  | 27.36 |  | 7.82 |  | 1.64 | c, i | 4.96 | c, i
61-0180 | 2019-11-13 21:30 | EST | 5.558 |  | 10.053 |  | 8.82 | i | 93.3 | i | 43000.8 |  | 27.54 |  | 7.83 |  | 2.07 | c, i | 6.49 | c, i
61-0180 | 2019-11-13 21:45 | EST | 5.497 |  | 10.063 |  | 8.94 | i | 94.6 | i | 43058.8 |  | 27.58 |  | 7.84 |  | 2.13 | c, i | 6.51 | c, i
61-0180 | 2019-11-13 22:00 | EST | 5.416 |  | 10.078 |  | 8.94 | i | 94.7 | i | 43101 |  | 27.61 |  | 7.84 |  | 2.01 | c, i | 6.24 | c, i
61-0180 | 2019-11-13 22:15 | EST | 5.313 |  | 10.051 |  | 8.95 | i | 94.7 | i | 43107.2 |  | 27.61 |  | 7.84 |  | 2 | c, i | 5.85 | c, i
61-0180 | 2019-11-13 22:30 | EST | 5.249 |  | 10.028 |  | 8.95 | i | 94.7 | i | 43114.4 |  | 27.61 |  | 7.83 |  | 1.98 | c, i | 6.3 | c, i
61-0180 | 2019-11-13 22:45 | EST | 5.159 |  | 10.016 |  | 8.94 | i | 94.5 | i | 43014.6 |  | 27.54 |  | 7.83 |  | 2.12 | c, i | 6.43 | c, i
61-0180 | 2019-11-13 23:00 | EST | 5.083 |  | 9.997 |  | 8.96 | i | 94.7 | i | 43050.5 |  | 27.57 |  | 7.84 |  | 2.15 | c, i | 6.74 | c, i
61-0180 | 2019-11-13 23:15 | EST | 5.013 |  | 9.982 |  | 8.96 | i | 94.7 | i | 43075.9 |  | 27.59 |  | 7.84 |  | 2.84 | c, i | 9.13 | c, i
61-0180 | 2019-11-13 23:30 | EST | 4.919 |  | 9.987 |  | 8.92 | i | 94.2 | i | 43108.5 |  | 27.61 |  | 7.84 |  | 2.28 | c, i | 7.87 | c, i
61-0180 | 2019-11-13 23:45 | EST | 4.832 |  | 9.969 |  | 8.89 | i | 93.9 | i | 43098.5 |  | 27.6 |  | 7.83 |  | 2.19 | c, i | 6.57 | c, i
61-0180 | 2019-11-14 | EST | 4.732 |  | 9.949 |  | 8.89 | i | 93.9 | i | 43049.8 |  | 27.57 |  | 7.83 |  | 2.07 | c, i | 6.66 | c, i
61-0180 | 2019-11-14 00:15 | EST | 4.639 |  | 9.976 |  | 8.83 | i | 93.3 | i | 43054.9 |  | 27.57 |  | 7.83 |  | 1.87 | c, i | 5.71 | c, i
61-0180 | 2019-11-14 00:30 | EST | 4.534 |  | 10.03 |  | 8.78 | i | 92.8 | i | 43114.5 |  | 27.62 |  | 7.83 |  | 2.24 | c, i | 6.82 | c, i
61-0180 | 2019-11-14 00:45 | EST | 4.475 |  | 10.079 |  | 8.73 | i | 92.4 | i | 43152.3 |  | 27.64 |  | 7.82 |  | 1.9 | c, i | 6.16 | c, i
61-0180 | 2019-11-14 01:00 | EST | 4.414 |  | 10.063 |  | 8.8 | i | 93.2 | i | 43096.9 |  | 27.6 |  | 7.83 |  | 2.93 | c, i | 9.84 | c, i
61-0180 | 2019-11-14 01:15 | EST | 4.356 |  | 10.066 |  | 8.81 | i | 93.2 | i | 43110.6 |  | 27.61 |  | 7.83 |  | 4.19 | c, i | 13.36 | c, i
61-0180 | 2019-11-14 01:30 | EST | 4.312 |  | 10.175 |  | 8.64 | i | 91.8 | i | 43279.4 |  | 27.74 |  | 7.82 |  | 1.63 | c, i | 5.6 | c, i
61-0180 | 2019-11-14 01:45 | EST | 4.295 |  | 10.177 |  | 8.61 | i | 91.4 | i | 43206.5 |  | 27.69 |  | 7.82 |  | 1.64 | c, i | 5.51 | c, i
61-0180 | 2019-11-14 02:00 | EST | 4.312 |  | 9.804 |  | 8.86 | i | 93.2 | i | 42982.9 |  | 27.51 |  | 7.83 |  | 2.21 | c, i | 7.3 | c, i
61-0180 | 2019-11-14 02:15 | EST | 4.347 |  | 9.698 |  | 8.91 | i | 93.4 | i | 42861.6 |  | 27.42 |  | 7.84 |  | 2.44 | c, i | 7.95 | c, i
61-0180 | 2019-11-14 02:30 | EST | 4.393 |  | 9.592 |  | 8.94 | i | 93.6 | i | 42879.1 |  | 27.42 |  | 7.84 |  | 2.08 | c, i | 6.69 | c, i
61-0180 | 2019-11-14 02:45 | EST | 4.477 |  | 9.467 |  | 9 | i | 93.9 | i | 42691.6 |  | 27.29 |  | 7.84 |  | 2.12 | c, i | 6.21 | c, i
61-0180 | 2019-11-14 03:00 | EST | 4.553 |  | 9.288 |  | 9.07 | i | 94.1 | i | 42654.8 |  | 27.25 |  | 7.84 |  | 2.86 | c, i | 8.69 | c, i
61-0180 | 2019-11-14 03:15 | EST | 4.615 |  | 9.126 |  | 9.17 | i | 94.8 | i | 42553.9 |  | 27.17 |  | 7.85 |  | 3.29 | c, i | 8.84 | c, i
61-0180 | 2019-11-14 03:30 | EST | 4.681 |  | 8.964 |  | 9.27 | i | 95.4 | i | 42519.8 |  | 27.13 |  | 7.86 |  | 2.95 | c, i | 7.86 | c, i
61-0180 | 2019-11-14 03:45 | EST | 4.733 |  | 8.874 |  | 9.33 | i | 95.8 | i | 42512.5 |  | 27.12 |  | 7.86 |  | 2.95 | c, i | 9.26 | c, i
61-0180 | 2019-11-14 04:00 | EST | 4.77 |  | 8.889 |  | 9.31 | i | 95.7 | i | 42530.7 |  | 27.14 |  | 7.86 |  | 2.92 | c, i | 6.1 | c, i
61-0180 | 2019-11-14 04:15 | EST | 4.823 |  | 8.94 |  | 9.27 | i | 95.4 | i | 42527.3 |  | 27.14 |  | 7.86 |  | 2.44 | c, i | 10.17 | c, i
61-0180 | 2019-11-14 04:30 | EST | 4.877 |  | 8.981 |  | 9.25 | i | 95.4 | i | 42601 |  | 27.19 |  | 7.85 |  | 2.91 | c, i | 9.79 | c, i
61-0180 | 2019-11-14 04:45 | EST | 4.924 |  | 9.072 |  | 9.18 | i | 94.8 | i | 42597.9 |  | 27.2 |  | 7.85 |  | 2.93 | c, i | 13.84 | c, i
61-0180 | 2019-11-14 05:00 | EST | 4.991 |  | 9.159 |  | 9.12 | i | 94.4 | i | 42667.4 |  | 27.25 |  | 7.85 |  | 2.42 | c, i | 11.77 | c, i
61-0180 | 2019-11-14 05:15 | EST | 5.045 |  | 9.758 |  | 8.76 | i | 92.1 | i | 43099.2 |  | 27.59 |  | 7.83 |  | 1.09 | c, i | 3.34 | c, i
61-0180 | 2019-11-14 05:30 | EST | 5.096 |  | 9.736 |  | 8.81 | i | 92.6 | i | 43132.9 |  | 27.61 |  | 7.83 |  | 1.29 | c, i | 4.06 | c, i
61-0180 | 2019-11-14 05:45 | EST | 5.151 |  | 9.687 |  | 8.98 | i | 94.4 | i | 43398.4 |  | 27.8 |  | 7.84 |  | 1.26 | c, i | 3.97 | c, i
61-0180 | 2019-11-14 06:00 | EST | 5.207 |  | 9.756 |  | 8.93 | i | 94 | i | 43453.1 |  | 27.84 |  | 7.84 |  | 1.15 | c, i | 3.75 | c, i
61-0180 | 2019-11-14 06:15 | EST | 5.272 |  | 9.774 |  | 8.89 | i | 93.7 | i | 43615.2 |  | 27.96 |  | 7.84 |  | 1.07 | c, i | 3.37 | c, i
61-0180 | 2019-11-14 06:30 | EST | 5.346 |  | 9.768 |  | 8.89 | i | 93.8 | i | 43756.1 |  | 28.05 |  | 7.84 |  | 1.18 | c, i | 3.78 | c, i
61-0180 | 2019-11-14 06:45 | EST | 5.415 |  | 9.813 |  | 8.88 | i | 93.7 | i | 43720 |  | 28.03 |  | 7.84 |  | 1.04 | c, i | 3.33 | c, i
61-0180 | 2019-11-14 07:00 | EST | 5.502 |  | 9.828 |  | 8.88 | i | 93.8 | i | 43803 |  | 28.09 |  | 7.84 |  | 1.15 | c, i | 3.61 | c, i
61-0180 | 2019-11-14 07:15 | EST | 5.568 |  | 9.794 |  | 8.87 | i | 93.5 | i | 43644.4 |  | 27.98 |  | 7.84 |  | 1.1 | c, i | 3.47 | c, i
61-0180 | 2019-11-14 07:30 | EST | 5.633 |  | 9.776 |  | 8.87 | i | 93.5 | i | 43702.9 |  | 28.02 |  | 7.84 |  | 1.2 | c, i | 3.69 | c, i
61-0180 | 2019-11-14 07:45 | EST | 5.644 |  | 9.736 |  | 8.9 | i | 93.8 | i | 43781 |  | 28.07 |  | 7.84 |  | 1.42 | c, i | 4.32 | c, i
61-0180 | 2019-11-14 08:00 | EST | 5.641 |  | 9.714 |  | 8.94 | i | 94.1 | i | 43663.7 |  | 27.99 |  | 7.84 |  | 1.47 | c, i | 4.66 | c, i
61-0180 | 2019-11-14 08:15 | EST | 5.643 |  | 9.714 |  | 8.97 | i | 94.4 | i | 43680 |  | 28 |  | 7.85 |  | 1.6 | c, i | 4.79 | c, i
61-0180 | 2019-11-14 08:30 | EST | 5.645 |  | 9.693 |  | 8.98 | i | 94.6 | i | 43869.9 |  | 28.13 |  | 7.84 |  | 1.73 | c, i | 5.42 | c, i
61-0180 | 2019-11-14 08:45 | EST | 5.645 |  | 9.701 |  | 8.99 | i | 94.7 | i | 43928.6 |  | 28.17 |  | 7.85 |  | 1.85 | c, i | 5.64 | c, i
61-0180 | 2019-11-14 09:00 | EST | 5.644 |  | 9.685 |  | 8.99 | i | 94.7 | i | 43929 |  | 28.17 |  | 7.85 |  | 1.69 | c, i | 5.73 | c, i
61-0180 | 2019-11-14 09:15 | EST | 5.645 |  | 9.674 |  | 9 | i | 94.8 | i | 44006.6 |  | 28.23 |  | 7.85 |  | 1.76 | c, i | 8.32 | c, i
61-0180 | 2019-11-14 09:30 | EST | 5.644 |  | 9.69 |  | 9 | i | 94.7 | i | 43756.8 |  | 28.05 |  | 7.85 |  | 1.94 | c, i | 6.23 | c, i
61-0180 | 2019-11-14 09:45 | EST | 5.636 |  | 9.813 |  | 8.88 | i | 93.9 | i | 43975.3 |  | 28.21 |  | 7.84 |  | 1.23 | c, i | 3.73 | c, i
61-0180 | 2019-11-14 10:00 | EST | 5.635 |  | 9.845 |  | 8.86 | i | 93.7 | i | 43942.4 |  | 28.19 |  | 7.84 |  | 1.32 | c, i | 4.06 | c, i
61-0180 | 2019-11-14 10:15 | EST | 5.632 |  | 9.875 |  | 8.85 | i | 93.6 | i | 43967.6 |  | 28.21 |  | 7.84 |  | 1.36 | c, i | 4.07 | c, i
61-0180 | 2019-11-14 10:30 | EST | 5.624 |  | 9.884 |  | 8.85 | i | 93.6 | i | 43853.2 |  | 28.13 |  | 7.84 |  | 1.28 | c, i | 4.08 | c, i
61-0180 | 2019-11-14 10:45 | EST | 5.6 |  | 9.878 |  | 8.89 | i | 93.9 | i | 43717.4 |  | 28.03 |  | 7.84 |  | 1.17 | c, i | 3.69 | c, i
61-0180 | 2019-11-14 11:00 | EST | 5.563 |  | 9.859 |  | 8.9 | i | 94 | i | 43659.1 |  | 27.99 |  | 7.84 |  | 1.23 | c, i | 3.7 | c, i
61-0180 | 2019-11-14 11:15 | EST | 5.481 |  | 9.837 |  | 8.91 | i | 94 | i | 43599.9 |  | 27.95 |  | 7.84 |  | 1.28 | c, i | 3.91 | c, i
61-0180 | 2019-11-14 11:30 | EST | 5.391 |  | 9.827 |  | 8.9 | i | 93.9 | i | 43583 |  | 27.94 |  | 7.84 |  | 1.2 | c, i | 3.77 | c, i
61-0180 | 2019-11-14 11:45 | EST | 5.297 |  | 9.841 |  | 8.91 | i | 94 | i | 43549.9 |  | 27.91 |  | 7.84 |  | 1.26 | c, i | 4.03 | c, i
61-0180 | 2019-11-14 12:00 | EST | 5.195 |  | 9.858 |  | 8.89 | i | 93.8 | i | 43626.9 |  | 27.97 |  | 7.84 |  | 1.37 | c, i | 3.74 | c, i
61-0180 | 2019-11-14 12:15 | EST | 5.094 |  | 9.882 |  | 8.87 | i | 93.7 | i | 43572.3 |  | 27.93 |  | 7.84 |  | 1.24 | c, i | 3.88 | c, i
61-0180 | 2019-11-14 12:30 | EST | 4.991 |  | 9.906 |  | 8.84 | i | 93.5 | i | 43610.2 |  | 27.96 |  | 7.84 |  | 1.15 | c, i | 3.83 | c, i
61-0180 | 2019-11-14 12:45 | EST | 4.888 |  | 9.894 |  | 8.86 | i | 93.7 | i | 43730.4 |  | 28.04 |  | 7.84 |  | 1.22 | c, i | 3.78 | c, i
61-0180 | 2019-11-14 13:00 | EST | 4.817 |  | 9.942 |  | 8.79 | i | 93 | i | 43677.5 |  | 28.01 |  | 7.84 |  | 1.09 | c, i | 3.32 | c, i
61-0180 | 2019-11-14 13:15 | EST | 4.735 |  | 10 |  | 8.73 | i | 92.5 | i | 43644.7 |  | 27.99 |  | 7.83 |  | 1.01 | c, i | 3.25 | c, i
61-0180 | 2019-11-14 13:30 | EST | 4.67 |  | 10.042 |  | 8.7 | i | 92.2 | i | 43565.4 |  | 27.94 |  | 7.83 |  | 0.97 | c, i | 3.13 | c, i
61-0180 | 2019-11-14 13:45 | EST | 4.628 |  | 10.017 |  | 8.7 | i | 92.3 | i | 43722.1 |  | 28.04 |  | 7.83 |  | 0.95 | c, i | 3.12 | c, i
61-0180 | 2019-11-14 14:00 | EST | 4.61 |  | 10.029 |  | 8.7 | i | 92.2 | i | 43743.1 |  | 28.06 |  | 7.83 |  | 1 | c, i | 3.19 | c, i
61-0180 | 2019-11-14 14:15 | EST | 4.62 |  | 10.034 |  | 8.7 | i | 92.2 | i | 43740.1 |  | 28.06 |  | 7.83 |  | 1.05 | c, i | 3.26 | c, i
61-0180 | 2019-11-14 14:30 | EST | 4.646 |  | 9.992 |  | 8.72 | i | 92.4 | i | 43644.3 |  | 27.99 |  | 7.83 |  | 1.02 | c, i | 3.28 | c, i
61-0180 | 2019-11-14 14:45 | EST | 4.676 |  | 9.965 |  | 8.74 | i | 92.4 | i | 43486.9 |  | 27.88 |  | 7.83 |  | 1.12 | c, i | 3.56 | c, i
61-0180 | 2019-11-14 15:00 | EST | 4.717 |  | 9.964 |  | 8.72 | i | 92.2 | i | 43334 |  | 27.77 |  | 7.83 |  | 1.13 | c, i | 3.67 | c, i
61-0180 | 2019-11-14 15:15 | EST | 4.762 |  | 9.977 |  | 8.68 | i | 91.8 | i | 43385.1 |  | 27.8 |  | 7.83 |  | 1.05 | c, i | 3.32 | c, i
61-0180 | 2019-11-14 15:30 | EST | 4.787 |  | 9.996 |  | 8.63 | i | 91.4 | i | 43403 |  | 27.82 |  | 7.82 |  | 1.15 | c, i | 3.65 | c, i
61-0180 | 2019-11-14 15:45 | EST | 4.804 |  | 9.987 |  | 8.62 | i | 91.2 | i | 43383 |  | 27.8 |  | 7.82 |  | 1.09 | c, i | 3.48 | c, i
61-0180 | 2019-11-14 16:00 | EST | 4.83 |  | 9.991 |  | 8.6 | i | 90.9 | i | 43371.1 |  | 27.79 |  | 7.82 |  | 1.21 | c, i | 3.92 | c, i
61-0180 | 2019-11-14 16:15 | EST | 4.863 |  | 9.998 |  | 8.58 | i | 90.8 | i | 43336.5 |  | 27.77 |  | 7.82 |  | 1.08 | c, i | 3.4 | c, i
61-0180 | 2019-11-14 16:30 | EST | 4.894 |  | 9.999 |  | 8.57 | i | 90.6 | i | 43306.9 |  | 27.75 |  | 7.82 |  | 1.1 | c, i | 3.57 | c, i
61-0180 | 2019-11-14 16:45 | EST | 4.931 |  | 9.994 |  | 8.57 | i | 90.7 | i | 43364 |  | 27.79 |  | 7.81 |  | 1.21 | c, i | 3.94 | c, i
61-0180 | 2019-11-14 17:00 | EST | 4.967 |  | 9.996 |  | 8.58 | i | 90.8 | i | 43352.5 |  | 27.78 |  | 7.82 |  | 1.12 | c, i | 3.66 | c, i
61-0180 | 2019-11-14 17:15 | EST | 5.004 |  | 9.992 |  | 8.59 | i | 90.8 | i | 43244 |  | 27.7 |  | 7.82 |  | 1.03 | c, i | 3.41 | c, i
61-0180 | 2019-11-14 17:30 | EST | 5.048 |  | 10.016 |  | 8.42 | i | 89.3 | i | 43796.1 |  | 28.1 |  | 7.81 |  | 0.77 | c, i | 2.51 | c, i
61-0180 | 2019-11-14 17:45 | EST | 5.117 |  | 10.033 |  | 8.39 | i | 89.2 | i | 44037.6 |  | 28.27 |  | 7.81 |  | 0.68 | c, i | 2.45 | c, i
61-0180 | 2019-11-14 18:00 | EST | 5.2 |  | 10.029 |  | 8.43 | i | 89.5 | i | 44011.9 |  | 28.25 |  | 7.81 |  | 0.68 | c, i | 2.39 | c, i
61-0180 | 2019-11-14 18:15 | EST | 5.339 |  | 10.013 |  | 8.44 | i | 89.5 | i | 43903.4 |  | 28.17 |  | 7.81 |  | 0.64 | c, i | 2.35 | c, i
61-0180 | 2019-11-14 18:30 | EST | 5.362 |  | 9.966 |  | 8.47 | i | 89.8 | i | 43757.1 |  | 28.07 |  | 7.81 |  | 0.7 | c, i | 2.39 | c, i
61-0180 | 2019-11-14 18:45 | EST | 5.245 |  | 9.921 |  | 8.53 | i | 90.2 | i | 43734 |  | 28.05 |  | 7.81 |  | 0.74 | c, i | 2.56 | c, i
61-0180 | 2019-11-14 19:00 | EST | 5.374 |  | 9.914 |  | 8.53 | i | 90.2 | i | 43724.6 |  | 28.04 |  | 7.81 |  | 0.79 | c, i | 2.63 | c, i
61-0180 | 2019-11-14 19:15 | EST | 5.452 |  | 9.924 |  | 8.54 | i | 90.3 | i | 43716.3 |  | 28.04 |  | 7.82 |  | 0.89 | c, i | 2.9 | c, i
61-0180 | 2019-11-14 19:30 | EST | 5.507 |  | 9.933 |  | 8.56 | i | 90.6 | i | 43801.4 |  | 28.1 |  | 7.81 |  | 0.87 | c, i | 2.94 | c, i
61-0180 | 2019-11-14 19:45 | EST | 5.549 |  | 9.927 |  | 8.59 | i | 90.9 | i | 43803 |  | 28.1 |  | 7.82 |  | 0.93 | c, i | 2.99 | c, i
61-0180 | 2019-11-14 20:00 | EST | 5.573 |  | 9.912 |  | 8.62 | i | 91.2 | i | 43750.9 |  | 28.06 |  | 7.82 |  | 0.94 | c, i | 3.14 | c, i
61-0180 | 2019-11-14 20:15 | EST | 5.574 |  | 9.892 |  | 8.66 | i | 91.5 | i | 43736.8 |  | 28.05 |  | 7.83 |  | 1.12 | c, i | 3.6 | c, i
61-0180 | 2019-11-14 20:30 | EST | 5.572 |  | 9.888 |  | 8.68 | i | 91.8 | i | 43707.1 |  | 28.03 |  | 7.83 |  | 1.13 | c, i | 3.54 | c, i
61-0180 | 2019-11-14 20:45 | EST | 5.574 |  | 9.912 |  | 8.73 | i | 92.4 | i | 43884.8 |  | 28.15 |  | 7.83 |  | 1.25 | c, i | 4.18 | c, i
61-0180 | 2019-11-14 21:00 | EST | 5.575 |  | 9.93 |  | 8.76 | i | 92.9 | i | 43993.6 |  | 28.23 |  | 7.84 |  | 1.48 | c, i | 4.71 | c, i
61-0180 | 2019-11-14 21:15 | EST | 5.574 |  | 9.945 |  | 8.76 | i | 92.9 | i | 44174.9 |  | 28.36 |  | 7.84 |  | 1.36 | c, i | 4.38 | c, i
61-0180 | 2019-11-14 21:30 | EST | 5.575 |  | 9.955 |  | 8.74 | i | 92.7 | i | 44126.8 |  | 28.33 |  | 7.84 |  | 1.4 | c, i | 4.5 | c, i
61-0180 | 2019-11-14 21:45 | EST | 5.569 |  | 9.946 |  | 8.72 | i | 92.5 | i | 44065.2 |  | 28.28 |  | 7.84 |  | 1.42 | c, i | 4.36 | c, i
61-0180 | 2019-11-14 22:00 | EST | 5.555 |  | 9.908 |  | 8.73 | i | 92.5 | i | 44007.4 |  | 28.24 |  | 7.83 |  | 1.43 | c, i | 4.51 | c, i
61-0180 | 2019-11-14 22:15 | EST | 5.519 |  | 9.905 |  | 8.69 | i | 92 | i | 43854.9 |  | 28.13 |  | 7.83 |  | 1.23 | c, i | 3.91 | c, i
61-0180 | 2019-11-14 22:30 | EST | 5.459 |  | 9.894 |  | 8.68 | i | 91.8 | i | 43828.5 |  | 28.11 |  | 7.83 |  | 1.21 | c, i | 3.86 | c, i
61-0180 | 2019-11-14 22:45 | EST | 5.391 |  | 9.878 |  | 8.7 | i | 92 | i | 43794.2 |  | 28.09 |  | 7.83 |  | 1.41 | c, i | 4.52 | c, i
61-0180 | 2019-11-14 23:00 | EST | 5.341 |  | 9.865 |  | 8.73 | i | 92.2 | i | 43764.1 |  | 28.07 |  | 7.83 |  | 1.42 | c, i | 4.53 | c, i
61-0180 | 2019-11-14 23:15 | EST | 5.279 |  | 9.861 |  | 8.73 | i | 92.2 | i | 43702.7 |  | 28.02 |  | 7.83 |  | 1.29 | c, i | 4.11 | c, i
61-0180 | 2019-11-14 23:30 | EST | 5.208 |  | 9.852 |  | 8.74 | i | 92.3 | i | 43662.9 |  | 27.99 |  | 7.83 |  | 1.57 | c, i | 4.83 | c, i
61-0180 | 2019-11-14 23:45 | EST | 5.13 |  | 9.866 |  | 8.72 | i | 92.2 | i | 43645.6 |  | 27.98 |  | 7.83 |  | 1.37 | c, i | 4.36 | c, i
61-0180 | 2019-11-15 | EST | 5.049 |  | 9.877 |  | 8.7 | i | 92 | i | 43829.3 |  | 28.11 |  | 7.83 |  | 1.48 | c, i | 4.78 | c, i
61-0180 | 2019-11-15 00:15 | EST | 4.973 |  | 9.898 |  | 8.64 | i | 91.4 | i | 43843.2 |  | 28.12 |  | 7.83 |  | 1.46 | c, i | 4.82 | c, i
61-0180 | 2019-11-15 00:30 | EST | 4.91 |  | 9.902 |  | 8.6 | i | 91 | i | 43703.1 |  | 28.02 |  | 7.82 |  | 1.4 | c, i | 4.74 | c, i
61-0180 | 2019-11-15 00:45 | EST | 4.837 |  | 9.893 |  | 8.59 | i | 90.8 | i | 43650.3 |  | 27.99 |  | 7.82 |  | 1.41 | c, i | 4.86 | c, i
61-0180 | 2019-11-15 01:00 | EST | 4.779 |  | 9.897 |  | 8.57 | i | 90.6 | i | 43598.2 |  | 27.95 |  | 7.82 |  | 1.06 | c, i | 3.36 | c, i
61-0180 | 2019-11-15 01:15 | EST | 4.699 |  | 9.965 |  | 8.51 | i | 90.2 | i | 43790.3 |  | 28.09 |  | 7.82 |  | 1.04 | c, i | 3.52 | c, i
61-0180 | 2019-11-15 01:30 | EST | 4.599 |  | 9.991 |  | 8.49 | i | 90 | i | 43765.7 |  | 28.07 |  | 7.82 |  | 0.96 | c, i | 3.28 | c, i
61-0180 | 2019-11-15 01:45 | EST | 4.54 |  | 10.012 |  | 8.47 | i | 89.8 | i | 43699.1 |  | 28.03 |  | 7.81 |  | 0.94 | c, i | 3.16 | c, i
61-0180 | 2019-11-15 02:00 | EST | 4.419 |  | 10.015 |  | 8.46 | i | 89.7 | i | 43693.8 |  | 28.02 |  | 7.81 |  | 1.04 | c, i | 3.65 | c, i
61-0180 | 2019-11-15 02:15 | EST | 4.334 |  | 10.008 |  | 8.45 | i | 89.6 | i | 43727.9 |  | 28.05 |  | 7.81 |  | 1.1 | c, i | 3.93 | c, i
61-0180 | 2019-11-15 02:30 | EST | 4.287 |  | 10.007 |  | 8.42 | i | 89.3 | i | 43727.2 |  | 28.05 |  | 7.81 |  | 0.93 | c, i | 3.22 | c, i
61-0180 | 2019-11-15 02:45 | EST | 4.253 |  | 10.011 |  | 8.43 | i | 89.3 | i | 43653.2 |  | 28 |  | 7.81 |  | 1.15 | c, i | 3.92 | c, i
61-0180 | 2019-11-15 03:00 | EST | 4.257 |  | 10 |  | 8.41 | i | 89.1 | i | 43652.2 |  | 27.99 |  | 7.81 |  | 1.02 | c, i | 3.55 | c, i
61-0180 | 2019-11-15 03:15 | EST | 4.319 |  | 9.992 |  | 8.39 | i | 89 | i | 43752 |  | 28.06 |  | 7.81 |  | 0.95 | c, i | 3.22 | c, i
61-0180 | 2019-11-15 03:30 | EST | 4.386 |  | 9.992 |  | 8.39 | i | 88.9 | i | 43896.5 |  | 28.17 |  | 7.81 |  | 1.04 | c, i | 3.53 | c, i
61-0180 | 2019-11-15 03:45 | EST | 4.48 |  | 9.982 |  | 8.4 | i | 89 | i | 43682 |  | 28.01 |  | 7.81 |  | 1.19 | c, i | 4.08 | c, i
61-0180 | 2019-11-15 04:00 | EST | 4.583 |  | 9.953 |  | 8.41 | i | 89 | i | 43678.7 |  | 28.01 |  | 7.81 |  | 1.19 | c, i | 3.86 | c, i
61-0180 | 2019-11-15 04:15 | EST | 4.655 |  | 9.916 |  | 8.41 | i | 88.9 | i | 43559.9 |  | 27.92 |  | 7.81 |  | 1.24 | c, i | 3.96 | c, i
61-0180 | 2019-11-15 04:30 | EST | 4.739 |  | 9.887 |  | 8.41 | i | 88.8 | i | 43605.6 |  | 27.96 |  | 7.8 |  | 1.01 | c, i | 3.38 | c, i
61-0180 | 2019-11-15 04:45 | EST | 4.821 |  | 9.878 |  | 8.4 | i | 88.7 | i | 43500.3 |  | 27.88 |  | 7.81 |  | 1.07 | c, i | 3.62 | c, i
61-0180 | 2019-11-15 05:00 | EST | 4.899 |  | 9.897 |  | 8.42 | i | 89 | i | 43459.4 |  | 27.85 |  | 7.81 |  | 0.96 | c, i | 3.27 | c, i
61-0180 | 2019-11-15 05:15 | EST | 4.969 |  | 9.926 |  | 8.4 | i | 88.8 | i | 43535.7 |  | 27.91 |  | 7.8 |  | 0.83 | c, i | 2.86 | c, i
61-0180 | 2019-11-15 05:30 | EST | 5.039 |  | 9.919 |  | 8.37 | i | 88.5 | i | 43677.8 |  | 28.01 |  | 7.8 |  | 0.73 | c, i | 2.56 | c, i
61-0180 | 2019-11-15 05:45 | EST | 5.066 |  | 9.918 |  | 8.36 | i | 88.3 | i | 43517.6 |  | 27.89 |  | 7.8 |  | 0.72 | c, i | 2.46 | c, i
61-0180 | 2019-11-15 06:00 | EST | 5.123 |  | 9.898 |  | 8.35 | i | 88.2 | i | 43559.7 |  | 27.92 |  | 7.8 |  | 0.74 | c, i | 2.53 | c, i
61-0180 | 2019-11-15 06:15 | EST | 5.171 |  | 9.873 |  | 8.37 | i | 88.4 | i | 43619.3 |  | 27.96 |  | 7.8 |  | 0.78 | c, i | 2.69 | c, i
61-0180 | 2019-11-15 06:30 | EST | 5.23 |  | 9.84 |  | 8.44 | i | 89.1 | i | 43505.5 |  | 27.88 |  | 7.81 |  | 0.79 | c, i | 2.8 | c, i
61-0180 | 2019-11-15 06:45 | EST | 5.288 |  | 9.784 |  | 8.53 | i | 89.9 | i | 43604.8 |  | 27.95 |  | 7.8 |  | 0.89 | c, i | 2.99 | c, i
61-0180 | 2019-11-15 07:00 | EST | 5.339 |  | 9.731 |  | 8.6 | i | 90.5 | i | 43624.3 |  | 27.96 |  | 7.81 |  | 1.08 | c, i | 3.4 | c, i
61-0180 | 2019-11-15 07:15 | EST | 5.409 |  | 9.682 |  | 8.67 | i | 91.2 | i | 43640.3 |  | 27.97 |  | 7.82 |  | 1.16 | c, i | 3.7 | c, i
61-0180 | 2019-11-15 07:30 | EST | 5.455 |  | 9.66 |  | 8.71 | i | 91.6 | i | 43570.7 |  | 27.92 |  | 7.82 |  | 1.14 | c, i | 3.69 | c, i
61-0180 | 2019-11-15 07:45 | EST | 5.51 |  | 9.746 |  | 8.64 | i | 91 | i | 43671.8 |  | 27.99 |  | 7.82 |  | 0.88 | c, i | 2.87 | c, i
61-0180 | 2019-11-15 08:00 | EST | 5.559 |  | 9.782 |  | 8.62 | i | 91 | i | 43980.7 |  | 28.21 |  | 7.82 |  | 0.86 | c, i | 2.79 | c, i
61-0180 | 2019-11-15 08:15 | EST | 5.555 |  | 9.812 |  | 8.63 | i | 91.2 | i | 43990.5 |  | 28.22 |  | 7.82 |  | 0.78 | c, i | 2.61 | c, i
61-0180 | 2019-11-15 08:30 | EST | 5.558 |  | 9.86 |  | 8.57 | i | 90.7 | i | 44037.4 |  | 28.26 |  | 7.82 |  | 0.72 | c, i | 2.66 | c, i
61-0180 | 2019-11-15 08:45 | EST | 5.557 |  | 9.867 |  | 8.58 | i | 90.8 | i | 44078.5 |  | 28.29 |  | 7.82 |  | 0.77 | c, i | 2.72 | c, i
61-0180 | 2019-11-15 09:00 | EST | 5.551 |  | 9.854 |  | 8.63 | i | 91.3 | i | 44117.6 |  | 28.32 |  | 7.82 |  | 0.7 | c, i | 2.51 | c, i
61-0180 | 2019-11-15 09:15 | EST | 5.551 |  | 9.851 |  | 8.62 | i | 91.3 | i | 44083.7 |  | 28.29 |  | 7.82 |  | 0.72 | c, i | 2.62 | c, i
61-0180 | 2019-11-15 09:30 | EST | 5.548 |  | 9.866 |  | 8.59 | i | 91 | i | 44062.1 |  | 28.28 |  | 7.82 |  | 0.68 | c, i | 2.37 | c, i
61-0180 | 2019-11-15 09:45 | EST | 5.549 |  | 9.839 |  | 8.61 | i | 91 | i | 43968.1 |  | 28.21 |  | 7.82 |  | 0.66 | c, i | 2.33 | c, i
61-0180 | 2019-11-15 10:00 | EST | 5.545 |  | 9.805 |  | 8.59 | i | 90.7 | i | 43740.2 |  | 28.05 |  | 7.82 |  | 0.71 | c, i | 2.44 | c, i
61-0180 | 2019-11-15 10:15 | EST | 5.541 |  | 9.835 |  | 8.5 | i | 89.8 | i | 43848 |  | 28.12 |  | 7.81 |  | 0.63 | c, i | 2.11 | c, i
61-0180 | 2019-11-15 10:30 | EST | 5.534 |  | 9.8 |  | 8.62 | i | 91 | i | 43791.3 |  | 28.08 |  | 7.82 |  | 0.82 | c, i | 2.92 | c, i
61-0180 | 2019-11-15 10:45 | EST | 5.517 |  | 9.836 |  | 8.59 | i | 90.8 | i | 43843.5 |  | 28.12 |  | 7.82 |  | 0.77 | c, i | 2.72 | c, i
61-0180 | 2019-11-15 11:00 | EST | 5.5 |  | 9.794 |  | 8.7 | i | 91.7 | i | 43606.6 |  | 27.95 |  | 7.82 |  | 0.78 | c, i | 2.49 | c, i
61-0180 | 2019-11-15 11:15 | EST | 5.474 |  | 9.728 |  | 8.74 | i | 92.1 | i | 43815.7 |  | 28.09 |  | 7.82 |  | 0.86 | c, i | 2.89 | c, i
61-0180 | 2019-11-15 11:30 | EST | 5.484 |  | 9.681 |  | 8.78 | i | 92.4 | i | 43779.8 |  | 28.07 |  | 7.83 |  | 0.96 | c, i | 3.15 | c, i
61-0180 | 2019-11-15 11:45 | EST | 5.495 |  | 9.712 |  | 8.75 | i | 92.2 | i | 43817.3 |  | 28.09 |  | 7.83 |  | 0.85 | c, i | 2.76 | c, i
61-0180 | 2019-11-15 12:00 | EST | 5.433 |  | 9.783 |  | 8.65 | i | 91.2 | i | 43667.6 |  | 27.99 |  | 7.82 |  | 0.72 | c, i | 2.45 | c, i
61-0180 | 2019-11-15 12:15 | EST | 5.427 |  | 9.797 |  | 8.58 | i | 90.4 | i | 43489.3 |  | 27.87 |  | 7.81 |  | 0.72 | c, i | 2.44 | c, i
61-0180 | 2019-11-15 12:30 | EST | 5.334 |  | 9.805 |  | 8.56 | i | 90.2 | i | 43401.7 |  | 27.81 |  | 7.81 |  | 0.75 | c, i | 2.52 | c, i
61-0180 | 2019-11-15 12:45 | EST | 5.279 |  | 9.826 |  | 8.55 | i | 90.1 | i | 43310.5 |  | 27.74 |  | 7.81 |  | 0.8 | c, i | 2.59 | c, i
61-0180 | 2019-11-15 13:00 | EST | 5.186 |  | 9.827 |  | 8.56 | i | 90.2 | i | 43329.3 |  | 27.76 |  | 7.81 |  | 0.76 | c, i | 2.57 | c, i
61-0180 | 2019-11-15 13:15 | EST | 5.096 |  | 9.78 |  | 8.6 | i | 90.5 | i | 43193 |  | 27.66 |  | 7.81 |  | 0.81 | c, i | 2.66 | c, i
61-0180 | 2019-11-15 13:30 | EST | 5.011 |  | 9.751 |  | 8.6 | i | 90.4 | i | 43053.2 |  | 27.56 |  | 7.81 |  | 0.82 | c, i | 2.7 | c, i
61-0180 | 2019-11-15 13:45 | EST | 4.909 |  | 9.702 |  | 8.62 | i | 90.5 | i | 43108.6 |  | 27.59 |  | 7.81 |  | 0.81 | c, i | 2.74 | c, i
61-0180 | 2019-11-15 14:00 | EST | 4.842 |  | 9.633 |  | 8.67 | i | 90.8 | i | 42840.3 |  | 27.4 |  | 7.81 |  | 0.95 | c, i | 2.98 | c, i
61-0180 | 2019-11-15 14:15 | EST | 4.773 |  | 9.623 |  | 8.68 | i | 90.8 | i | 42671.9 |  | 27.28 |  | 7.81 |  | 0.96 | c, i | 3.03 | c, i
61-0180 | 2019-11-15 14:30 | EST | 4.735 |  | 9.587 |  | 8.7 | i | 90.8 | i | 42435 |  | 27.11 |  | 7.81 |  | 1.02 | c, i | 3.13 | c, i
61-0180 | 2019-11-15 14:45 | EST | 4.714 |  | 9.576 |  | 8.68 | i | 90.6 | i | 42425.9 |  | 27.1 |  | 7.8 |  | 0.8 | c, i | 2.69 | c, i
61-0180 | 2019-11-15 15:00 | EST | 4.717 |  | 9.565 |  | 8.65 | i | 90.3 | i | 42385 |  | 27.07 |  | 7.8 |  | 0.83 | c, i | 2.64 | c, i
61-0180 | 2019-11-15 15:15 | EST | 4.743 |  | 9.559 |  | 8.66 | i | 90.3 | i | 42364 |  | 27.06 |  | 7.8 |  | 0.8 | c, i | 2.6 | c, i
61-0180 | 2019-11-15 15:30 | EST | 4.809 |  | 9.56 |  | 8.61 | i | 89.8 | i | 42539.1 |  | 27.18 |  | 7.8 |  | 0.75 | c, i | 2.51 | c, i
61-0180 | 2019-11-15 15:45 | EST | 4.849 |  | 9.546 |  | 8.6 | i | 89.7 | i | 42381.1 |  | 27.07 |  | 7.79 |  | 0.76 | c, i | 2.53 | c, i
61-0180 | 2019-11-15 16:00 | EST | 4.893 |  | 9.528 |  | 8.59 | i | 89.5 | i | 42260.8 |  | 26.98 |  | 7.79 |  | 0.84 | c, i | 2.75 | c, i
61-0180 | 2019-11-15 16:15 | EST | 4.616 |  | 9.447 |  | 8.74 | i | 90.8 | i | 42171.1 |  | 26.92 |  | 7.8 |  | 1.15 | c, i | 3.65 | c, i
61-0180 | 2019-11-15 16:30 | EST | 4.626 |  | 9.521 |  | 8.62 | i | 89.7 | i | 42247.6 |  | 26.98 |  | 7.79 |  | 0.82 | c, i | 2.7 | c, i
61-0180 | 2019-11-15 16:45 | EST | 4.664 |  | 9.483 |  | 8.69 | i | 90.4 | i | 42166.4 |  | 26.92 |  | 7.79 |  | 0.91 | c, i | 2.87 | c, i
61-0180 | 2019-11-15 17:00 | EST | 4.644 |  | 9.516 |  | 8.66 | i | 90.1 | i | 42182.1 |  | 26.93 |  | 7.8 |  | 1.15 | c, i | 3.89 | c, i
61-0180 | 2019-11-15 17:15 | EST | 4.66 |  | 9.217 |  | 9.29 | i | 95.8 | i | 41701.8 |  | 26.57 |  | 7.83 |  | 1.96 | c, i | 6.12 | c, i
61-0180 | 2019-11-15 17:30 | EST | 4.682 |  | 9.36 |  | 9.01 | i | 93.4 | i | 41995 |  | 26.79 |  | 7.82 |  | 3 | c, i | 8.48 | c, i
61-0180 | 2019-11-15 17:45 | EST | 4.726 |  | 9.273 |  | 9.23 | i | 95.4 | i | 41770.7 |  | 26.63 |  | 7.84 |  | 2.87 | c, i | 9.69 | c, i
61-0180 | 2019-11-15 18:00 | EST | 4.774 |  | 9.366 |  | 9.11 | i | 94.5 | i | 42251.3 |  | 26.97 |  | 7.82 |  | 2 | c, i | 6.21 | c, i
61-0180 | 2019-11-15 18:15 | EST | 4.803 |  | 9.376 |  | 9 | i | 93.4 | i | 42162.4 |  | 26.91 |  | 7.82 |  | 2.71 | c, i | 8.18 | c, i
61-0180 | 2019-11-15 18:30 | EST | 4.875 |  | 9.351 |  | 9.14 | i | 94.8 | i | 42204.4 |  | 26.94 |  | 7.82 |  | 2.12 | c, i | 6.55 | c, i
61-0180 | 2019-11-15 18:45 | EST | 4.921 |  | 9.227 |  | 9.41 | i | 97.2 | i | 42051.4 |  | 26.82 |  | 7.84 |  | 2.88 | c, i | 8.71 | c, i
61-0180 | 2019-11-15 19:00 | EST | 4.968 |  | 9.317 |  | 9.19 | i | 95.3 | i | 42245.8 |  | 26.96 |  | 7.84 |  | 3.62 | c, i | 10.23 | c, i
61-0180 | 2019-11-15 19:15 | EST | 5.039 |  | 9.319 |  | 9.1 | i | 94.3 | i | 42335.9 |  | 27.03 |  | 7.83 |  | 2.71 | c, i | 8.38 | c, i
61-0180 | 2019-11-15 19:30 | EST | 5.096 |  | 9.128 |  | 9.35 | i | 96.6 | i | 42450.8 |  | 27.1 |  | 7.85 |  | 2.44 | c, i | 7.69 | c, i
61-0180 | 2019-11-15 19:45 | EST | 5.147 |  | 8.996 |  | 9.54 | i | 98.2 | i | 42431 |  | 27.07 |  | 7.86 |  | 2.55 | c, i | 8.1 | c, i
61-0180 | 2019-11-15 20:00 | EST | 5.187 |  | 8.936 |  | 9.62 | i | 99 | i | 42384.4 |  | 27.04 |  | 7.86 |  | 2.59 | c, i | 7.5 | c, i
61-0180 | 2019-11-15 20:15 | EST | 5.248 |  | 8.903 |  | 9.64 | i | 99 | i | 42362.8 |  | 27.02 |  | 7.87 |  | 2.09 | c, i | 6.42 | c, i
61-0180 | 2019-11-15 20:30 | EST | 5.3 |  | 8.877 |  | 9.62 | i | 98.7 | i | 42147.8 |  | 26.87 |  | 7.86 |  | 1.98 | c, i | 6.04 | c, i
61-0180 | 2019-11-15 20:45 | EST | 5.346 |  | 8.908 |  | 9.54 | i | 98 | i | 42135.7 |  | 26.86 |  | 7.85 |  | 1.79 | c, i | 5.46 | c, i
61-0180 | 2019-11-15 21:00 | EST | 5.38 |  | 8.963 |  | 9.45 | i | 97.1 | i | 42105.8 |  | 26.84 |  | 7.85 |  | 1.69 | c, i | 5.03 | c, i
61-0180 | 2019-11-15 21:15 | EST | 5.404 |  | 8.953 |  | 9.47 | i | 97.2 | i | 41993.9 |  | 26.76 |  | 7.85 |  | 1.72 | c, i | 5.42 | c, i
61-0180 | 2019-11-15 21:30 | EST | 5.42 |  | 8.961 |  | 9.45 | i | 97.2 | i | 42184.5 |  | 26.9 |  | 7.85 |  | 1.73 | c, i | 4.84 | c, i
61-0180 | 2019-11-15 21:45 | EST | 5.433 |  | 8.943 |  | 9.5 | i | 97.7 | i | 42231.1 |  | 26.93 |  | 7.85 |  | 1.91 | c, i | 5.84 | c, i
61-0180 | 2019-11-15 22:00 | EST | 5.44 |  | 8.948 |  | 9.47 | i | 97.4 | i | 42334.4 |  | 27 |  | 7.85 |  | 1.95 | c, i | 6.1 | c, i
61-0180 | 2019-11-15 22:15 | EST | 5.435 |  | 8.952 |  | 9.45 | i | 97.1 | i | 42218.3 |  | 26.92 |  | 7.85 |  | 1.91 | c, i | 6.01 | c, i
61-0180 | 2019-11-15 22:30 | EST | 5.425 |  | 8.962 |  | 9.43 | i | 97 | i | 42221.9 |  | 26.92 |  | 7.85 |  | 1.86 | c, i | 5.81 | c, i
61-0180 | 2019-11-15 22:45 | EST | 5.403 |  | 8.956 |  | 9.43 | i | 96.9 | i | 42057.7 |  | 26.81 |  | 7.85 |  | 2.16 | c, i | 6.73 | c, i
61-0180 | 2019-11-15 23:00 | EST | 5.365 |  | 8.947 |  | 9.42 | i | 96.8 | i | 41989.1 |  | 26.76 |  | 7.85 |  | 1.7 | c, i | 5.28 | c, i
61-0180 | 2019-11-15 23:15 | EST | 5.324 |  | 8.965 |  | 9.36 | i | 96.1 | i | 41974.4 |  | 26.75 |  | 7.84 |  | 1.66 | c, i | 5.12 | c, i
61-0180 | 2019-11-15 23:30 | EST | 5.273 |  | 8.972 |  | 9.37 | i | 96.2 | i | 41985.1 |  | 26.76 |  | 7.84 |  | 1.76 | c, i | 5.5 | c, i
61-0180 | 2019-11-15 23:45 | EST | 5.215 |  | 8.986 |  | 9.38 | i | 96.4 | i | 42004 |  | 26.77 |  | 7.85 |  | 1.53 | c, i | 5.33 | c, i
61-0180 | 2019-11-16 | EST | 5.157 |  | 9.012 |  | 9.41 | i | 97 | i | 42307.7 |  | 26.99 |  | 7.85 |  | 1.96 | c, i | 6.03 | c, i
61-0180 | 2019-11-16 00:15 | EST | 5.076 |  | 9.006 |  | 9.45 | i | 97.2 | i | 42200.3 |  | 26.91 |  | 7.85 |  | 2.19 | c, i | 6.64 | c, i
61-0180 | 2019-11-16 00:30 | EST | 4.999 |  | 9.003 |  | 9.45 | i | 97.2 | i | 42039.1 |  | 26.8 |  | 7.85 |  | 2.05 | c, i | 6.63 | c, i
61-0180 | 2019-11-16 00:45 | EST | 4.915 |  | 9.008 |  | 9.43 | i | 97 | i | 42190.2 |  | 26.9 |  | 7.85 |  | 2.01 | c, i | 6.5 | c, i
61-0180 | 2019-11-16 01:00 | EST | 4.819 |  | 9.004 |  | 9.44 | i | 97.1 | i | 42083.7 |  | 26.83 |  | 7.85 |  | 2.15 | c, i | 6.46 | c, i
61-0180 | 2019-11-16 01:15 | EST | 4.731 |  | 8.995 |  | 9.45 | i | 97.2 | i | 42077.8 |  | 26.83 |  | 7.85 |  | 2.2 | c, i | 6.75 | c, i
61-0180 | 2019-11-16 01:30 | EST | 4.642 |  | 8.992 |  | 9.45 | i | 97.2 | i | 42139.4 |  | 26.87 |  | 7.85 |  | 2.01 | c, i | 6.36 | c, i
61-0180 | 2019-11-16 01:45 | EST | 4.551 |  | 8.997 |  | 9.41 | i | 96.8 | i | 42263.4 |  | 26.96 |  | 7.85 |  | 2.11 | c, i | 6.16 | c, i
61-0180 | 2019-11-16 02:00 | EST | 4.415 |  | 8.998 |  | 9.41 | i | 96.8 | i | 42262.3 |  | 26.96 |  | 7.85 |  | 2.41 | c, i | 7.68 | c, i
61-0180 | 2019-11-16 02:15 | EST | 4.279 |  | 9.01 |  | 9.37 | i | 96.4 | i | 42141.1 |  | 26.87 |  | 7.85 |  | 2.36 | c, i | 7.51 | c, i
61-0180 | 2019-11-16 02:30 | EST | 4.199 |  | 9.018 |  | 9.37 | i | 96.5 | i | 42227 |  | 26.93 |  | 7.85 |  | 2.67 | c, i | 6.84 | c, i
61-0180 | 2019-11-16 02:45 | EST | 4.145 |  | 9.029 |  | 9.34 | i | 96.2 | i | 42270.3 |  | 26.96 |  | 7.85 |  | 1.92 | c, i | 5.97 | c, i
61-0180 | 2019-11-16 03:00 | EST | 4.086 |  | 9.058 |  | 9.27 | i | 95.6 | i | 42380.6 |  | 27.04 |  | 7.84 |  | 1.78 | c, i | 5.44 | c, i
61-0180 | 2019-11-16 03:15 | EST | 4.06 |  | 9.133 |  | 9.18 | i | 94.9 | i | 42540.7 |  | 27.16 |  | 7.84 |  | 2.21 | c, i | 7.8 | c, i
61-0180 | 2019-11-16 03:30 | EST | 4.065 |  | 9.139 |  | 9.18 | i | 94.8 | i | 42304.4 |  | 26.99 |  | 7.84 |  | 2.01 | c, i | 6.08 | c, i
61-0180 | 2019-11-16 03:45 | EST | 4.08 |  | 9.14 |  | 9.17 | i | 94.6 | i | 42260.9 |  | 26.96 |  | 7.84 |  | 1.97 | c, i | 6.47 | c, i
61-0180 | 2019-11-16 04:00 | EST | 4.15 |  | 9.132 |  | 9.14 | i | 94.4 | i | 42343.1 |  | 27.02 |  | 7.83 |  | 1.58 | c, i | 4.97 | c, i
61-0180 | 2019-11-16 04:15 | EST | 4.211 |  | 9.143 |  | 9.06 | i | 93.5 | i | 42257.4 |  | 26.96 |  | 7.82 |  | 1.7 | c, i | 5.29 | c, i
61-0180 | 2019-11-16 04:30 | EST | 4.289 |  | 9.161 |  | 8.98 | i | 92.8 | i | 42258.8 |  | 26.96 |  | 7.82 |  | 1.48 | c, i | 4.81 | c, i
61-0180 | 2019-11-16 04:45 | EST | 4.357 |  | 9.167 |  | 8.94 | i | 92.3 | i | 42045.2 |  | 26.81 |  | 7.81 |  | 1.33 | c, i | 4.37 | c, i
61-0180 | 2019-11-16 05:00 | EST | 4.426 |  | 9.162 |  | 8.91 | i | 92 | i | 42072.2 |  | 26.83 |  | 7.81 |  | 1.24 | c, i | 4.16 | c, i
61-0180 | 2019-11-16 05:15 | EST | 4.532 |  | 9.154 |  | 8.9 | i | 91.8 | i | 41933.6 |  | 26.73 |  | 7.81 |  | 1.14 | c, i | 3.77 | c, i
61-0180 | 2019-11-16 05:30 | EST | 4.565 |  | 9.12 |  | 8.94 | i | 92 | i | 41763.9 |  | 26.61 |  | 7.81 |  | 1.08 | c, i | 3.71 | c, i
61-0180 | 2019-11-16 05:45 | EST | 4.604 |  | 9.238 |  | 8.9 | i | 91.9 | i | 41780.9 |  | 26.63 |  | 7.8 |  | 1.11 | c, i | 3.76 | c, i
61-0180 | 2019-11-16 06:00 | EST | 4.652 |  | 9.212 |  | 9.03 | i | 93.2 | i | 41986 |  | 26.77 |  | 7.81 |  | 1.27 | c, i | 4.24 | c, i
61-0180 | 2019-11-16 06:15 | EST | 4.697 |  | 9.215 |  | 9.07 | i | 93.9 | i | 42478.3 |  | 27.12 |  | 7.83 |  | 1.25 | c, i | 4.1 | c, i
61-0180 | 2019-11-16 06:30 | EST | 4.752 |  | 9.291 |  | 9.01 | i | 93.6 | i | 42783 |  | 27.34 |  | 7.83 |  | 1.43 | c, i | 4.77 | c, i
61-0180 | 2019-11-16 06:45 | EST | 4.792 |  | 9.315 |  | 8.99 | i | 93.5 | i | 43045.8 |  | 27.53 |  | 7.83 |  | 1.33 | c, i | 4.21 | c, i
61-0180 | 2019-11-16 07:00 | EST | 4.858 |  | 9.327 |  | 8.98 | i | 93.5 | i | 43050.9 |  | 27.53 |  | 7.83 |  | 1.6 | c, i | 5.14 | c, i
61-0180 | 2019-11-16 07:15 | EST | 4.933 |  | 9.281 |  | 9.03 | i | 93.9 | i | 43133.8 |  | 27.59 |  | 7.83 |  | 1.29 | c, i | 3.95 | c, i
61-0180 | 2019-11-16 07:30 | EST | 4.988 |  | 9.254 |  | 9.05 | i | 94 | i | 43214.3 |  | 27.64 |  | 7.83 |  | 1.34 | c, i | 4.26 | c, i
61-0180 | 2019-11-16 07:45 | EST | 5.055 |  | 9.208 |  | 9.1 | i | 94.4 | i | 42917 |  | 27.43 |  | 7.83 |  | 1.29 | c, i | 3.95 | c, i
61-0180 | 2019-11-16 08:00 | EST | 5.112 |  | 9.166 |  | 9.13 | i | 94.7 | i | 42933.5 |  | 27.44 |  | 7.84 |  | 1.22 | c, i | 3.95 | c, i
61-0180 | 2019-11-16 08:15 | EST | 5.157 |  | 9.161 |  | 9.13 | i | 94.6 | i | 43097.1 |  | 27.55 |  | 7.84 |  | 1.22 | c, i | 3.97 | c, i
61-0180 | 2019-11-16 08:30 | EST | 5.233 |  | 9.119 |  | 9.15 | i | 94.9 | i | 43153.2 |  | 27.59 |  | 7.84 |  | 1.24 | c, i | 3.95 | c, i
61-0180 | 2019-11-16 08:45 | EST | 5.281 |  | 9.079 |  | 9.17 | i | 95 | i | 43160.2 |  | 27.59 |  | 7.84 |  | 1.22 | c, i | 3.74 | c, i
61-0180 | 2019-11-16 09:00 | EST | 5.369 |  | 9.048 |  | 9.18 | i | 94.9 | i | 42997.1 |  | 27.48 |  | 7.84 |  | 1.26 | c, i | 4.04 | c, i
61-0180 | 2019-11-16 09:15 | EST | 5.428 |  | 8.976 |  | 9.22 | i | 95.2 | i | 43001.1 |  | 27.47 |  | 7.84 |  | 1.21 | c, i | 3.96 | c, i
61-0180 | 2019-11-16 09:30 | EST | 5.478 |  | 8.948 |  | 9.22 | i | 95.2 | i | 43191.1 |  | 27.61 |  | 7.84 |  | 1.31 | c, i | 4.26 | c, i
61-0180 | 2019-11-16 09:45 | EST | 5.587 |  | 8.933 |  | 9.23 | i | 95.2 | i | 43144.6 |  | 27.57 |  | 7.84 |  | 1.26 | c, i | 4.07 | c, i
61-0180 | 2019-11-16 10:00 | EST | 5.626 |  | 8.952 |  | 9.22 | i | 95.3 | i | 43246.3 |  | 27.64 |  | 7.84 |  | 1.21 | c, i | 3.97 | c, i
61-0180 | 2019-11-16 10:15 | EST | 5.575 |  | 8.873 |  | 9.3 | i | 95.8 | i | 43145.7 |  | 27.57 |  | 7.84 |  | 1.17 | c, i | 3.96 | c, i
61-0180 | 2019-11-16 10:30 | EST | 5.603 |  | 8.78 |  | 9.38 | i | 96.4 | i | 42977.3 |  | 27.44 |  | 7.85 |  | 1.31 | c, i | 4.12 | c, i
61-0180 | 2019-11-16 10:45 | EST | 5.617 |  | 8.708 |  | 9.46 | i | 97 | i | 42943.7 |  | 27.42 |  | 7.85 |  | 1.37 | c, i | 4.38 | c, i
61-0180 | 2019-11-16 11:00 | EST | 5.627 |  | 8.676 |  | 9.52 | i | 97.6 | i | 43015.2 |  | 27.46 |  | 7.86 |  | 1.54 | c, i | 5.05 | c, i
61-0180 | 2019-11-16 11:15 | EST | 5.634 |  | 8.678 |  | 9.52 | i | 97.6 | i | 43202.1 |  | 27.6 |  | 7.86 |  | 1.42 | c, i | 4.56 | c, i
61-0180 | 2019-11-16 11:30 | EST | 5.635 |  | 8.677 |  | 9.53 | i | 97.8 | i | 43272.9 |  | 27.65 |  | 7.86 |  | 1.41 | c, i | 4.42 | c, i
61-0180 | 2019-11-16 11:45 | EST | 5.637 |  | 8.705 |  | 9.51 | i | 97.6 | i | 43092.3 |  | 27.52 |  | 7.86 |  | 1.41 | c, i | 4.25 | c, i
61-0180 | 2019-11-16 12:00 | EST | 5.553 |  | 8.7 |  | 9.52 | i | 97.7 | i | 43098.5 |  | 27.52 |  | 7.86 |  | 1.38 | c, i | 4.37 | c, i
61-0180 | 2019-11-16 12:15 | EST | 5.41 |  | 8.702 |  | 9.52 | i | 97.6 | i | 43081.8 |  | 27.51 |  | 7.86 |  | 1.33 | c, i | 4.18 | c, i
61-0180 | 2019-11-16 12:30 | EST | 5.42 |  | 8.718 |  | 9.49 | i | 97.4 | i | 43178.3 |  | 27.58 |  | 7.86 |  | 1.13 | c, i | 3.68 | c, i
61-0180 | 2019-11-16 12:45 | EST | 5.382 |  | 8.736 |  | 9.46 | i | 97.2 | i | 43105.3 |  | 27.53 |  | 7.85 |  | 1.18 | c, i | 3.73 | c, i
61-0180 | 2019-11-16 13:00 | EST | 5.317 |  | 8.773 |  | 9.41 | i | 96.8 | i | 43159 |  | 27.57 |  | 7.85 |  | 1.15 | c, i | 3.69 | c, i
61-0180 | 2019-11-16 13:15 | EST | 5.277 |  | 8.797 |  | 9.38 | i | 96.4 | i | 43071.6 |  | 27.51 |  | 7.85 |  | 1.09 | c, i | 3.57 | c, i
61-0180 | 2019-11-16 13:30 | EST | 5.198 |  | 8.821 |  | 9.35 | i | 96.2 | i | 42932.9 |  | 27.42 |  | 7.85 |  | 1.3 | c, i | 4.2 | c, i
61-0180 | 2019-11-16 13:45 | EST | 5.107 |  | 8.862 |  | 9.3 | i | 95.7 | i | 42951.4 |  | 27.43 |  | 7.84 |  | 1.13 | c, i | 3.64 | c, i
61-0180 | 2019-11-16 14:00 | EST | 5.009 |  | 8.885 |  | 9.29 | i | 95.6 | i | 42816.7 |  | 27.34 |  | 7.84 |  | 1.23 | c, i | 4.04 | c, i
61-0180 | 2019-11-16 14:15 | EST | 4.93 |  | 8.902 |  | 9.3 | i | 95.8 | i | 42849.6 |  | 27.36 |  | 7.84 |  | 1.4 | c, i | 4.43 | c, i
61-0180 | 2019-11-16 14:30 | EST | 4.84 |  | 8.943 |  | 9.25 | i | 95.4 | i | 42901.3 |  | 27.4 |  | 7.84 |  | 1.26 | c, i | 3.97 | c, i
61-0180 | 2019-11-16 14:45 | EST | 4.784 |  | 9.036 |  | 9.11 | i | 94.1 | i | 42875.6 |  | 27.39 |  | 7.83 |  | 1.11 | c, i | 3.65 | c, i
61-0180 | 2019-11-16 15:00 | EST | 4.733 |  | 9.18 |  | 8.95 | i | 92.8 | i | 43078.9 |  | 27.54 |  | 7.83 |  | 0.99 | c, i | 3.36 | c, i
61-0180 | 2019-11-16 15:15 | EST | 4.69 |  | 9.127 |  | 8.97 | i | 93 | i | 43223.3 |  | 27.64 |  | 7.83 |  | 1.16 | c, i | 3.64 | c, i
61-0180 | 2019-11-16 15:30 | EST | 4.695 |  | 8.987 |  | 9.09 | i | 93.9 | i | 43230.6 |  | 27.64 |  | 7.83 |  | 1.2 | c, i | 3.71 | c, i
61-0180 | 2019-11-16 15:45 | EST | 4.695 |  | 8.957 |  | 9.11 | i | 94 | i | 43228.2 |  | 27.63 |  | 7.83 |  | 1.35 | c, i | 4.32 | c, i
61-0180 | 2019-11-16 16:00 | EST | 4.744 |  | 8.956 |  | 9.1 | i | 94 | i | 43216.9 |  | 27.62 |  | 7.83 |  | 1.4 | c, i | 4.51 | c, i
61-0180 | 2019-11-16 16:15 | EST | 4.812 |  | 8.956 |  | 9.09 | i | 93.8 | i | 43027.9 |  | 27.49 |  | 7.83 |  | 1.36 | c, i | 4.34 | c, i
61-0180 | 2019-11-16 16:30 | EST | 4.846 |  | 8.914 |  | 9.15 | i | 94.3 | i | 43023.4 |  | 27.49 |  | 7.83 |  | 1.53 | c, i | 4.83 | c, i
61-0180 | 2019-11-16 16:45 | EST | 4.927 |  | 8.885 |  | 9.2 | i | 94.6 | i | 42807.7 |  | 27.33 |  | 7.83 |  | 1.6 | c, i | 4.84 | c, i
61-0180 | 2019-11-16 17:00 | EST | 4.947 |  | 8.85 |  | 9.26 | i | 95.1 | i | 42587.3 |  | 27.17 |  | 7.84 |  | 1.73 | c, i | 5.48 | c, i
61-0180 | 2019-11-16 17:15 | EST | 4.967 |  | 8.847 |  | 9.27 | i | 95.1 | i | 42387.8 |  | 27.03 |  | 7.83 |  | 1.7 | c, i | 5.78 | c, i
61-0180 | 2019-11-16 17:30 | EST | 5.002 |  | 8.848 |  | 9.25 | i | 95 | i | 42591.8 |  | 27.18 |  | 7.83 |  | 1.66 | c, i | 5.32 | c, i
61-0180 | 2019-11-16 17:45 | EST | 5.014 |  | 8.847 |  | 9.24 | i | 94.9 | i | 42504.7 |  | 27.12 |  | 7.83 |  | 1.65 | c, i | 5.57 | c, i
61-0180 | 2019-11-16 18:00 | EST | 5.036 |  | 8.843 |  | 9.23 | i | 94.7 | i | 42508.3 |  | 27.12 |  | 7.83 |  | 1.91 | c, i | 5.8 | c, i
61-0180 | 2019-11-16 18:15 | EST | 5.057 |  | 8.872 |  | 9.19 | i | 94.4 | i | 42492.4 |  | 27.11 |  | 7.83 |  | 1.45 | c, i | 4.64 | c, i
61-0180 | 2019-11-16 18:30 | EST | 5.091 |  | 8.908 |  | 9.1 | i | 93.6 | i | 42534.2 |  | 27.14 |  | 7.82 |  | 1.28 | c, i | 4.34 | c, i
61-0180 | 2019-11-16 18:45 | EST | 5.138 |  | 8.91 |  | 9.08 | i | 93.4 | i | 42457 |  | 27.09 |  | 7.82 |  | 1.7 | c, i | 5.51 | c, i
61-0180 | 2019-11-16 19:00 | EST | 5.181 |  | 8.843 |  | 9.28 | i | 95.4 | i | 42716 |  | 27.26 |  | 7.84 |  | 2.8 | c, i | 7.45 | c, i
61-0180 | 2019-11-16 19:15 | EST | 5.215 |  | 8.838 |  | 9.31 | i | 95.7 | i | 42873.4 |  | 27.37 |  | 7.84 |  | 1.84 | c, i | 6.02 | c, i
61-0180 | 2019-11-16 19:30 | EST | 5.252 |  | 8.808 |  | 9.35 | i | 96.1 | i | 42913.1 |  | 27.4 |  | 7.84 |  | 1.94 | c, i | 6.55 | c, i
61-0180 | 2019-11-16 19:45 | EST | 5.302 |  | 8.824 |  | 9.34 | i | 96.1 | i | 42992.4 |  | 27.46 |  | 7.84 |  | 1.56 | c, i | 5.5 | c, i
61-0180 | 2019-11-16 20:00 | EST | 5.375 |  | 8.848 |  | 9.36 | i | 96.4 | i | 43165.6 |  | 27.58 |  | 7.85 |  | 1.54 | c, i | 5.02 | c, i
61-0180 | 2019-11-16 20:15 | EST | 5.442 |  | 8.934 |  | 9.31 | i | 96.2 | i | 43392 |  | 27.75 |  | 7.85 |  | 1.48 | c, i | 4.73 | c, i
61-0180 | 2019-11-16 20:30 | EST | 5.503 |  | 8.986 |  | 9.3 | i | 96.3 | i | 43647.7 |  | 27.93 |  | 7.85 |  | 1.6 | c, i | 5.02 | c, i
61-0180 | 2019-11-16 20:45 | EST | 5.578 |  | 8.969 |  | 9.33 | i | 96.6 | i | 43597.9 |  | 27.89 |  | 7.85 |  | 1.74 | c, i | 5.79 | c, i
61-0180 | 2019-11-16 21:00 | EST | 5.617 |  | 8.955 |  | 9.35 | i | 96.7 | i | 43405.1 |  | 27.76 |  | 7.85 |  | 1.83 | c, i | 5.95 | c, i
61-0180 | 2019-11-16 21:15 | EST | 5.626 |  | 8.956 |  | 9.34 | i | 96.6 | i | 43539.5 |  | 27.85 |  | 7.85 |  | 1.76 | c, i | 5.74 | c, i
61-0180 | 2019-11-16 21:30 | EST | 5.624 |  | 8.942 |  | 9.35 | i | 96.7 | i | 43603.4 |  | 27.9 |  | 7.85 |  | 1.79 | c, i | 6.04 | c, i
61-0180 | 2019-11-16 21:45 | EST | 5.622 |  | 8.921 |  | 9.37 | i | 96.9 | i | 43672.2 |  | 27.94 |  | 7.86 |  | 1.74 | c, i | 5.75 | c, i
61-0180 | 2019-11-16 22:00 | EST | 5.629 |  | 8.913 |  | 9.34 | i | 96.7 | i | 43978.5 |  | 28.16 |  | 7.85 |  | 1.72 | c, i | 5.69 | c, i
61-0180 | 2019-11-16 22:15 | EST | 5.627 |  | 8.898 |  | 9.35 | i | 96.7 | i | 43980.1 |  | 28.16 |  | 7.86 |  | 1.68 | c, i | 5.5 | c, i
61-0180 | 2019-11-16 22:30 | EST | 5.65 |  | 8.901 |  | 9.35 | i | 96.7 | i | 43933.7 |  | 28.13 |  | 7.85 |  | 1.83 | c, i | 6.56 | c, i
61-0180 | 2019-11-16 22:45 | EST | 5.648 |  | 8.892 |  | 9.34 | i | 96.7 | i | 44068.1 |  | 28.22 |  | 7.85 |  | 1.85 | c, i | 6.05 | c, i
61-0180 | 2019-11-16 23:00 | EST | 5.647 |  | 8.88 |  | 9.35 | i | 96.8 | i | 44070 |  | 28.22 |  | 7.86 |  | 1.86 | c, i | 6.18 | c, i
61-0180 | 2019-11-16 23:15 | EST | 5.64 |  | 8.879 |  | 9.35 | i | 96.7 | i | 43954.8 |  | 28.14 |  | 7.85 |  | 1.63 | c, i | 5.41 | c, i
61-0180 | 2019-11-16 23:30 | EST | 5.62 |  | 8.882 |  | 9.32 | i | 96.4 | i | 43838.6 |  | 28.06 |  | 7.85 |  | 1.46 | c, i | 4.9 | c, i
61-0180 | 2019-11-16 23:45 | EST | 5.578 |  | 8.882 |  | 9.32 | i | 96.3 | i | 43700.9 |  | 27.96 |  | 7.85 |  | 1.6 | c, i | 5.34 | c, i
61-0180 | 2019-11-17 | EST | 5.519 |  | 8.888 |  | 9.31 | i | 96.2 | i | 43722.6 |  | 27.98 |  | 7.85 |  | 1.61 | c, i | 5.72 | c, i
61-0180 | 2019-11-17 00:15 | EST | 5.458 |  | 8.887 |  | 9.3 | i | 96.1 | i | 43635.6 |  | 27.92 |  | 7.85 |  | 1.45 | c, i | 4.8 | c, i
61-0180 | 2019-11-17 00:30 | EST | 5.4 |  | 8.906 |  | 9.28 | i | 95.9 | i | 43683 |  | 27.95 |  | 7.85 |  | 1.61 | c, i | 5.36 | c, i
61-0180 | 2019-11-17 00:45 | EST | 5.341 |  | 8.964 |  | 9.23 | i | 95.5 | i | 43682.8 |  | 27.95 |  | 7.85 |  | 1.51 | c, i | 5.16 | c, i
61-0180 | 2019-11-17 01:00 | EST | 5.276 |  | 9.297 |  | 8.89 | i | 92.8 | i | 44055.7 |  | 28.24 |  | 7.83 |  | 1.15 | c, i | 4.07 | c, i
61-0180 | 2019-11-17 01:15 | EST | 5.207 |  | 9.259 |  | 8.98 | i | 93.7 | i | 44152.8 |  | 28.31 |  | 7.84 |  | 1.35 | c, i | 4.82 | c, i
61-0180 | 2019-11-17 01:30 | EST | 5.147 |  | 9.139 |  | 9.1 | i | 94.9 | i | 44283.2 |  | 28.39 |  | 7.85 |  | 1.48 | c, i | 5.03 | c, i
61-0180 | 2019-11-17 01:45 | EST | 5.088 |  | 9.075 |  | 9.17 | i | 95.4 | i | 44289.6 |  | 28.39 |  | 7.85 |  | 1.5 | c, i | 5.09 | c, i
61-0180 | 2019-11-17 02:00 | EST | 5.023 |  | 9.069 |  | 9.19 | i | 95.6 | i | 44263.6 |  | 28.37 |  | 7.85 |  | 1.55 | c, i | 4.81 | c, i
61-0180 | 2019-11-17 02:15 | EST | 4.955 |  | 9.114 |  | 9.13 | i | 95 | i | 44264.4 |  | 28.38 |  | 7.85 |  | 1.5 | c, i | 5.47 | c, i
61-0180 | 2019-11-17 02:30 | EST | 4.89 |  | 9.156 |  | 9.11 | i | 95 | i | 44431.2 |  | 28.5 |  | 7.85 |  | 1.78 | c, i | 5.84 | c, i
61-0180 | 2019-11-17 02:45 | EST | 4.832 |  | 9.165 |  | 9.07 | i | 94.6 | i | 44398.4 |  | 28.47 |  | 7.84 |  | 1.42 | c, i | 4.1 | c, i
61-0180 | 2019-11-17 03:00 | EST | 4.783 |  | 9.183 |  | 9.03 | i | 94.2 | i | 44284.1 |  | 28.39 |  | 7.84 |  | 1.34 | c, i | 4.75 | c, i
61-0180 | 2019-11-17 03:15 | EST | 4.743 |  | 9.176 |  | 9.02 | i | 94.1 | i | 44301.6 |  | 28.41 |  | 7.84 |  | 1.24 | c, i | 4.25 | c, i
61-0180 | 2019-11-17 03:30 | EST | 4.695 |  | 9.176 |  | 9 | i | 93.9 | i | 44347.6 |  | 28.44 |  | 7.84 |  | 1.34 | c, i | 4.83 | c, i
61-0180 | 2019-11-17 03:45 | EST | 4.661 |  | 9.175 |  | 9 | i | 93.9 | i | 44264.7 |  | 28.38 |  | 7.84 |  | 1.27 | c, i | 4.5 | c, i
61-0180 | 2019-11-17 04:00 | EST | 4.641 |  | 9.169 |  | 8.98 | i | 93.7 | i | 44200 |  | 28.33 |  | 7.84 |  | 1.26 | c, i | 4.21 | c, i
61-0180 | 2019-11-17 04:15 | EST | 4.628 |  | 9.199 |  | 8.93 | i | 93.2 | i | 44227.5 |  | 28.35 |  | 7.83 |  | 1.15 | c, i | 4.17 | c, i
61-0180 | 2019-11-17 04:30 | EST | 4.626 |  | 9.266 |  | 8.86 | i | 92.6 | i | 44187.2 |  | 28.33 |  | 7.83 |  | 1.09 | c, i | 3.89 | c, i
61-0180 | 2019-11-17 04:45 | EST | 4.639 |  | 9.268 |  | 8.85 | i | 92.5 | i | 44300.9 |  | 28.41 |  | 7.83 |  | 1.09 | c, i | 3.45 | c, i
61-0180 | 2019-11-17 05:00 | EST | 4.671 |  | 9.266 |  | 8.87 | i | 92.7 | i | 44301.5 |  | 28.41 |  | 7.83 |  | 0.98 | c, i | 3.4 | c, i
61-0180 | 2019-11-17 05:15 | EST | 4.694 |  | 9.271 |  | 8.86 | i | 92.5 | i | 44190.3 |  | 28.33 |  | 7.83 |  | 0.99 | c, i | 3.91 | c, i
61-0180 | 2019-11-17 05:30 | EST | 4.736 |  | 9.285 |  | 8.84 | i | 92.4 | i | 44155.6 |  | 28.31 |  | 7.83 |  | 0.96 | c, i | 3.48 | c, i
61-0180 | 2019-11-17 05:45 | EST | 4.786 |  | 9.356 |  | 8.76 | i | 91.7 | i | 44169 |  | 28.32 |  | 7.82 |  | 0.91 | c, i | 3.28 | c, i
61-0180 | 2019-11-17 06:00 | EST | 4.819 |  | 9.43 |  | 8.69 | i | 91.1 | i | 44186.7 |  | 28.34 |  | 7.82 |  | 0.91 | c, i | 3.41 | c, i
61-0180 | 2019-11-17 06:15 | EST | 4.858 |  | 9.474 |  | 8.62 | i | 90.5 | i | 44242.9 |  | 28.38 |  | 7.82 |  | 0.95 | c, i | 3.58 | c, i
61-0180 | 2019-11-17 06:30 | EST | 4.899 |  | 9.483 |  | 8.6 | i | 90.3 | i | 44139.3 |  | 28.31 |  | 7.82 |  | 0.91 | c, i | 3.42 | c, i
61-0180 | 2019-11-17 06:45 | EST | 4.954 |  | 9.437 |  | 8.61 | i | 90.3 | i | 44129.3 |  | 28.3 |  | 7.81 |  | 0.89 | c, i | 3.28 | c, i
61-0180 | 2019-11-17 07:00 | EST | 5.017 |  | 9.27 |  | 8.73 | i | 91.3 | i | 44282.5 |  | 28.4 |  | 7.82 |  | 0.88 | c, i | 3.14 | c, i
61-0180 | 2019-11-17 07:15 | EST | 5.096 |  | 9.15 |  | 8.86 | i | 92.3 | i | 44233.4 |  | 28.36 |  | 7.83 |  | 0.91 | c, i | 3.27 | c, i
61-0180 | 2019-11-17 07:30 | EST | 5.174 |  | 9.11 |  | 8.92 | i | 92.8 | i | 44025.3 |  | 28.21 |  | 7.83 |  | 0.83 | c, i | 2.94 | c, i
61-0180 | 2019-11-17 07:45 | EST | 5.246 |  | 9.099 |  | 8.93 | i | 92.9 | i | 43954.3 |  | 28.15 |  | 7.83 |  | 0.7 | c, i | 2.61 | c, i
61-0180 | 2019-11-17 08:00 | EST | 5.335 |  | 9.246 |  | 8.76 | i | 91.6 | i | 44405 |  | 28.48 |  | 7.82 |  | 0.57 | c, i | 2.2 | c, i
61-0180 | 2019-11-17 08:15 | EST | 5.415 |  | 9.307 |  | 8.8 | i | 92.1 | i | 44391.6 |  | 28.48 |  | 7.83 |  | 0.71 | c, i | 2.48 | c, i
61-0180 | 2019-11-17 08:30 | EST | 5.482 |  | 9.353 |  | 8.8 | i | 92.4 | i | 44775.8 |  | 28.75 |  | 7.83 |  | 0.62 | c, i | 2.36 | c, i
61-0180 | 2019-11-17 08:45 | EST | 5.546 |  | 9.349 |  | 8.85 | i | 92.9 | i | 44786.8 |  | 28.76 |  | 7.83 |  | 0.77 | c, i | 2.62 | c, i
61-0180 | 2019-11-17 09:00 | EST | 5.597 |  | 9.297 |  | 8.9 | i | 93.3 | i | 44785.5 |  | 28.76 |  | 7.84 |  | 0.83 | c, i | 2.92 | c, i
61-0180 | 2019-11-17 09:15 | EST | 5.606 |  | 9.195 |  | 8.98 | i | 93.9 | i | 44853.1 |  | 28.8 |  | 7.84 |  | 1 | c, i | 3.42 | c, i
61-0180 | 2019-11-17 09:30 | EST | 5.611 |  | 9.161 |  | 9 | i | 94.1 | i | 44734.8 |  | 28.71 |  | 7.84 |  | 1.01 | c, i | 3.52 | c, i
61-0180 | 2019-11-17 09:45 | EST | 5.617 |  | 9.142 |  | 9.04 | i | 94.5 | i | 44779.9 |  | 28.74 |  | 7.85 |  | 1.07 | c, i | 3.72 | c, i
61-0180 | 2019-11-17 10:00 | EST | 5.613 |  | 9.169 |  | 9.02 | i | 94.4 | i | 44899.9 |  | 28.83 |  | 7.85 |  | 0.94 | c, i | 3.27 | c, i
61-0180 | 2019-11-17 10:15 | EST | 5.612 |  | 9.13 |  | 9.07 | i | 94.8 | i | 44911.9 |  | 28.84 |  | 7.85 |  | 1.22 | c, i | 4.12 | c, i
61-0180 | 2019-11-17 10:30 | EST | 5.608 |  | 9.111 |  | 9.06 | i | 94.7 | i | 45007.3 |  | 28.9 |  | 7.85 |  | 1.19 | c, i | 3.98 | c, i
61-0180 | 2019-11-17 10:45 | EST | 5.606 |  | 9.091 |  | 9.07 | i | 94.7 | i | 44957.4 |  | 28.86 |  | 7.85 |  | 1.13 | c, i | 3.78 | c, i
61-0180 | 2019-11-17 11:00 | EST | 5.604 |  | 9.082 |  | 9.07 | i | 94.6 | i | 44882.6 |  | 28.81 |  | 7.85 |  | 1.04 | c, i | 3.6 | c, i
61-0180 | 2019-11-17 11:15 | EST | 5.604 |  | 9.075 |  | 9.07 | i | 94.7 | i | 44956.2 |  | 28.86 |  | 7.85 |  | 1.06 | c, i | 3.71 | c, i
61-0180 | 2019-11-17 11:30 | EST | 5.597 |  | 9.088 |  | 9.04 | i | 94.3 | i | 44868.1 |  | 28.8 |  | 7.84 |  | 0.81 | c, i | 2.82 | c, i
61-0180 | 2019-11-17 11:45 | EST | 5.597 |  | 9.058 |  | 9.06 | i | 94.4 | i | 44791.7 |  | 28.75 |  | 7.85 |  | 0.76 | c, i | 2.76 | c, i
61-0180 | 2019-11-17 12:00 | EST | 5.597 |  | 9.022 |  | 9.08 | i | 94.5 | i | 44724.4 |  | 28.7 |  | 7.85 |  | 0.86 | c, i | 2.99 | c, i
61-0180 | 2019-11-17 12:15 | EST | 5.6 |  | 9.542 |  | 8.73 | i | 92.2 | i | 45180.9 |  | 29.05 |  | 7.84 |  | 0.56 | c, i | 2.13 | c, i
61-0180 | 2019-11-17 12:30 | EST | 5.591 |  | 9.665 |  | 8.7 | i | 92.1 | i | 45289.7 |  | 29.14 |  | 7.84 |  | 0.5 | c, i | 1.97 | c, i
61-0180 | 2019-11-17 12:45 | EST | 5.58 |  | 9.634 |  | 8.73 | i | 92.4 | i | 45278.9 |  | 29.13 |  | 7.84 |  | 0.54 | c, i | 2.02 | c, i
61-0180 | 2019-11-17 13:00 | EST | 5.564 |  | 9.65 |  | 8.72 | i | 92.3 | i | 45409.4 |  | 29.22 |  | 7.84 |  | 0.52 | c, i | 1.96 | c, i
61-0180 | 2019-11-17 13:15 | EST | 5.523 |  | 9.656 |  | 8.72 | i | 92.3 | i | 45311.1 |  | 29.15 |  | 7.84 |  | 0.56 | c, i | 2.06 | c, i
61-0180 | 2019-11-17 13:30 | EST | 5.455 |  | 9.666 |  | 8.71 | i | 92.1 | i | 45043.2 |  | 28.96 |  | 7.83 |  | 0.59 | c, i | 2.43 | c, i
61-0180 | 2019-11-17 13:45 | EST | 5.382 |  | 9.671 |  | 8.71 | i | 92.2 | i | 45022.1 |  | 28.95 |  | 7.84 |  | 0.57 | c, i | 2.2 | c, i
61-0180 | 2019-11-17 14:00 | EST | 5.315 |  | 9.686 |  | 8.7 | i | 92.1 | i | 44971 |  | 28.91 |  | 7.83 |  | 0.53 | c, i | 1.99 | c, i
61-0180 | 2019-11-17 14:15 | EST | 5.235 |  | 9.692 |  | 8.69 | i | 92 | i | 45030.9 |  | 28.96 |  | 7.83 |  | 0.6 | c, i | 2.21 | c, i
61-0180 | 2019-11-17 14:30 | EST | 5.166 |  | 9.707 |  | 8.68 | i | 91.9 | i | 45141.1 |  | 29.03 |  | 7.83 |  | 0.68 | c, i | 2.47 | c, i
61-0180 | 2019-11-17 14:45 | EST | 5.073 |  | 9.73 |  | 8.66 | i | 91.8 | i | 45098.9 |  | 29.01 |  | 7.83 |  | 0.69 | c, i | 2.54 | c, i
61-0180 | 2019-11-17 15:00 | EST | 4.991 |  | 9.74 |  | 8.68 | i | 92 | i | 45052.2 |  | 28.97 |  | 7.84 |  | 0.93 | c, i | 3.21 | c, i
61-0180 | 2019-11-17 15:15 | EST | 4.92 |  | 9.74 |  | 8.67 | i | 91.9 | i | 45120.8 |  | 29.02 |  | 7.83 |  | 0.96 | c, i | 3.31 | c, i
61-0180 | 2019-11-17 15:30 | EST | 4.851 |  | 9.735 |  | 8.64 | i | 91.6 | i | 45219 |  | 29.09 |  | 7.83 |  | 0.86 | c, i | 3.09 | c, i
61-0180 | 2019-11-17 15:45 | EST | 4.816 |  | 9.728 |  | 8.62 | i | 91.3 | i | 45033.7 |  | 28.96 |  | 7.83 |  | 0.9 | c, i | 3.11 | c, i
61-0180 | 2019-11-17 16:00 | EST | 4.791 |  | 9.72 |  | 8.61 | i | 91.3 | i | 45149.1 |  | 29.04 |  | 7.83 |  | 1.07 | c, i | 3.81 | c, i
61-0180 | 2019-11-17 16:15 | EST | 4.774 |  | 9.697 |  | 8.61 | i | 91.2 | i | 45011.7 |  | 28.94 |  | 7.83 |  | 1.12 | c, i | 3.99 | c, i
61-0180 | 2019-11-17 16:30 | EST | 4.762 |  | 9.68 |  | 8.59 | i | 91 | i | 45104 |  | 29.01 |  | 7.83 |  | 1 | c, i | 3.47 | c, i
61-0180 | 2019-11-17 16:45 | EST | 4.766 |  | 9.659 |  | 8.61 | i | 91.1 | i | 45059 |  | 28.97 |  | 7.83 |  | 0.91 | c, i | 3.17 | c, i
61-0180 | 2019-11-17 17:00 | EST | 4.782 |  | 9.582 |  | 8.64 | i | 91.2 | i | 44814.8 |  | 28.8 |  | 7.83 |  | 0.87 | c, i | 3.12 | c, i
61-0180 | 2019-11-17 17:15 | EST | 4.816 |  | 9.434 |  | 8.74 | i | 91.9 | i | 44699.2 |  | 28.7 |  | 7.83 |  | 0.87 | c, i | 2.98 | c, i
61-0180 | 2019-11-17 17:30 | EST | 4.854 |  | 9.365 |  | 8.79 | i | 92.2 | i | 44659.6 |  | 28.67 |  | 7.83 |  | 0.89 | c, i | 3.23 | c, i
61-0180 | 2019-11-17 17:45 | EST | 4.88 |  | 9.357 |  | 8.77 | i | 92.1 | i | 44772.4 |  | 28.75 |  | 7.83 |  | 0.9 | c, i | 3.13 | c, i
61-0180 | 2019-11-17 18:00 | EST | 4.907 |  | 9.344 |  | 8.78 | i | 92 | i | 44686.3 |  | 28.69 |  | 7.83 |  | 0.94 | c, i | 3.38 | c, i
61-0180 | 2019-11-17 18:15 | EST | 4.926 |  | 9.444 |  | 8.69 | i | 91.3 | i | 44699.3 |  | 28.7 |  | 7.83 |  | 0.86 | c, i | 3.09 | c, i
61-0180 | 2019-11-17 18:30 | EST | 4.945 |  | 9.493 |  | 8.64 | i | 91 | i | 44824.4 |  | 28.8 |  | 7.82 |  | 0.84 | c, i | 3.13 | c, i
61-0180 | 2019-11-17 18:45 | EST | 4.963 |  | 9.531 |  | 8.6 | i | 90.6 | i | 44722.1 |  | 28.73 |  | 7.82 |  | 0.86 | c, i | 2.97 | c, i
61-0180 | 2019-11-17 19:00 | EST | 4.977 |  | 9.562 |  | 8.56 | i | 90.3 | i | 44809.8 |  | 28.79 |  | 7.82 |  | 0.76 | c, i | 3.14 | c, i
61-0180 | 2019-11-17 19:15 | EST | 4.988 |  | 9.571 |  | 8.55 | i | 90.2 | i | 44762.7 |  | 28.76 |  | 7.82 |  | 0.82 | c, i | 3.12 | c, i
61-0180 | 2019-11-17 19:30 | EST | 4.993 |  | 9.566 |  | 8.52 | i | 89.9 | i | 44887.6 |  | 28.85 |  | 7.82 |  | 0.83 | c, i | 3.03 | c, i
61-0180 | 2019-11-17 19:45 | EST | 5.007 |  | 9.635 |  | 8.46 | i | 89.6 | i | 45305.1 |  | 29.15 |  | 7.82 |  | 0.72 | c, i | 2.73 | c, i
61-0180 | 2019-11-17 20:00 | EST | 5.035 |  | 9.69 |  | 8.46 | i | 89.6 | i | 45227.9 |  | 29.1 |  | 7.83 |  | 0.68 | c, i | 2.61 | c, i
61-0180 | 2019-11-17 20:15 | EST | 5.064 |  | 9.68 |  | 8.45 | i | 89.5 | i | 45352.2 |  | 29.18 |  | 7.83 |  | 0.64 | c, i | 2.53 | c, i
61-0180 | 2019-11-17 20:30 | EST | 5.119 |  | 9.675 |  | 8.52 | i | 90.2 | i | 45182.7 |  | 29.06 |  | 7.83 |  | 0.79 | c, i | 2.98 | c, i
61-0180 | 2019-11-17 20:45 | EST | 5.197 |  | 9.664 |  | 8.58 | i | 90.9 | i | 45383.5 |  | 29.2 |  | 7.83 |  | 0.78 | c, i | 2.82 | c, i
61-0180 | 2019-11-17 21:00 | EST | 5.26 |  | 9.621 |  | 8.65 | i | 91.5 | i | 45327.2 |  | 29.16 |  | 7.83 |  | 0.94 | c, i | 3.42 | c, i
61-0180 | 2019-11-17 21:15 | EST | 5.452 |  | 9.602 |  | 8.72 | i | 92.2 | i | 45331.7 |  | 29.16 |  | 7.84 |  | 1 | c, i | 3.55 | c, i
61-0180 | 2019-11-17 21:30 | EST | 5.445 |  | 9.605 |  | 8.73 | i | 92.4 | i | 45387.6 |  | 29.2 |  | 7.84 |  | 1.15 | c, i | 3.96 | c, i
61-0180 | 2019-11-17 21:45 | EST | 5.427 |  | 9.584 |  | 8.73 | i | 92.4 | i | 45374.6 |  | 29.19 |  | 7.84 |  | 1.08 | c, i | 3.99 | c, i
61-0180 | 2019-11-17 22:00 | EST | 5.471 |  | 9.548 |  | 8.75 | i | 92.4 | i | 45326.1 |  | 29.16 |  | 7.84 |  | 1.06 | c, i | 3.73 | c, i
61-0180 | 2019-11-17 22:15 | EST | 5.49 |  | 9.497 |  | 8.78 | i | 92.7 | i | 45341.3 |  | 29.16 |  | 7.84 |  | 1.08 | c, i | 4.02 | c, i
61-0180 | 2019-11-17 22:30 | EST | 5.501 |  | 9.444 |  | 8.83 | i | 93.1 | i | 45252.8 |  | 29.1 |  | 7.84 |  | 1.18 | c, i | 4.16 | c, i
61-0180 | 2019-11-17 22:45 | EST | 5.502 |  | 9.379 |  | 8.89 | i | 93.5 | i | 45164.9 |  | 29.03 |  | 7.84 |  | 1.11 | c, i | 4.03 | c, i
61-0180 | 2019-11-17 23:00 | EST | 5.504 |  | 9.329 |  | 8.92 | i | 93.7 | i | 45198.4 |  | 29.05 |  | 7.84 |  | 1.11 | c, i | 3.91 | c, i
61-0180 | 2019-11-17 23:15 | EST | 5.498 |  | 9.281 |  | 8.94 | i | 93.9 | i | 45231.5 |  | 29.07 |  | 7.85 |  | 1.01 | c, i | 3.68 | c, i
61-0180 | 2019-11-17 23:30 | EST | 5.51 |  | 9.147 |  | 9.04 | i | 94.6 | i | 45110.8 |  | 28.98 |  | 7.85 |  | 1.13 | c, i | 3.97 | c, i
61-0180 | 2019-11-17 23:45 | EST | 5.502 |  | 9.121 |  | 9.05 | i | 94.6 | i | 45184.8 |  | 29.03 |  | 7.85 |  | 1.12 | c, i | 4.07 | c, i
61-0180 | 2019-11-18 | EST | 5.506 |  | 9.078 |  | 9.07 | i | 94.7 | i | 45087.4 |  | 28.96 |  | 7.85 |  | 1.11 | c, i | 3.97 | c, i
61-0180 | 2019-11-18 00:15 | EST | 5.496 |  | 9.075 |  | 9.06 | i | 94.6 | i | 45079.2 |  | 28.95 |  | 7.85 |  | 1.01 | c, i | 3.6 | c, i
61-0180 | 2019-11-18 00:30 | EST | 5.489 |  | 9.039 |  | 9.08 | i | 94.6 | i | 44899.7 |  | 28.82 |  | 7.85 |  | 1.04 | c, i | 3.72 | c, i
61-0180 | 2019-11-18 00:45 | EST | 5.477 |  | 9.054 |  | 9.06 | i | 94.5 | i | 45026.1 |  | 28.91 |  | 7.85 |  | 1.15 | c, i | 4.24 | c, i
61-0180 | 2019-11-18 01:00 | EST | 5.476 |  | 9.214 |  | 8.98 | i | 94.1 | i | 45196.3 |  | 29.04 |  | 7.85 |  | 1.2 | c, i | 4.22 | c, i
61-0180 | 2019-11-18 01:15 | EST | 5.463 |  | 9.199 |  | 8.97 | i | 94 | i | 45235.2 |  | 29.07 |  | 7.85 |  | 1.16 | c, i | 4.21 | c, i
61-0180 | 2019-11-18 01:30 | EST | 5.418 |  | 9.217 |  | 8.94 | i | 93.8 | i | 45216.7 |  | 29.06 |  | 7.84 |  | 0.88 | c, i | 3.2 | c, i
61-0180 | 2019-11-18 01:45 | EST | 5.357 |  | 9.268 |  | 8.91 | i | 93.4 | i | 44941.5 |  | 28.87 |  | 7.84 |  | 0.83 | c, i | 3.18 | c, i
61-0180 | 2019-11-18 02:00 | EST | 5.284 |  | 9.36 |  | 8.86 | i | 93.1 | i | 45024.1 |  | 28.93 |  | 7.84 |  | 1.1 | c, i | 3.98 | c, i
61-0180 | 2019-11-18 02:15 | EST | 5.214 |  | 9.295 |  | 8.87 | i | 93 | i | 44742.1 |  | 28.73 |  | 7.84 |  | 1.11 | c, i | 4.09 | c, i
61-0180 | 2019-11-18 02:30 | EST | 5.151 |  | 9.246 |  | 8.89 | i | 93.1 | i | 44743.2 |  | 28.72 |  | 7.84 |  | 1.04 | c, i | 3.84 | c, i
61-0180 | 2019-11-18 02:45 | EST | 5.077 |  | 9.284 |  | 8.82 | i | 92.5 | i | 44920.3 |  | 28.85 |  | 7.84 |  | 0.81 | c, i | 3.01 | c, i
61-0180 | 2019-11-18 03:00 | EST | 5.001 |  | 9.306 |  | 8.8 | i | 92.3 | i | 44856.5 |  | 28.81 |  | 7.83 |  | 0.93 | c, i | 3.39 | c, i
61-0180 | 2019-11-18 03:15 | EST | 4.918 |  | 9.52 |  | 8.63 | i | 91 | i | 44965.7 |  | 28.9 |  | 7.83 |  | 0.86 | c, i | 3.32 | c, i
61-0180 | 2019-11-18 03:30 | EST | 4.85 |  | 9.655 |  | 8.54 | i | 90.4 | i | 45194.8 |  | 29.07 |  | 7.83 |  | 1.09 | c, i | 4.04 | c, i
61-0180 | 2019-11-18 03:45 | EST | 4.791 |  | 9.603 |  | 8.54 | i | 90.3 | i | 45113 |  | 29.01 |  | 7.83 |  | 1.39 | c, i | 4.74 | c, i
61-0180 | 2019-11-18 04:00 | EST | 4.75 |  | 9.689 |  | 8.47 | i | 89.8 | i | 45360.9 |  | 29.19 |  | 7.82 |  | 0.94 | c, i | 3.19 | c, i
61-0180 | 2019-11-18 04:15 | EST | 4.728 |  | 9.686 |  | 8.48 | i | 89.9 | i | 45270.5 |  | 29.13 |  | 7.82 |  | 0.97 | c, i | 3.64 | c, i
61-0180 | 2019-11-18 04:30 | EST | 4.703 |  | 9.491 |  | 8.59 | i | 90.4 | i | 44786.8 |  | 28.77 |  | 7.83 |  | 1.74 | c, i | 6.01 | c, i
61-0180 | 2019-11-18 04:45 | EST | 4.695 |  | 9.644 |  | 8.49 | i | 90 | i | 45438.8 |  | 29.24 |  | 7.82 |  | 0.78 | c, i | 3.17 | c, i
61-0180 | 2019-11-18 05:00 | EST | 4.726 |  | 9.597 |  | 8.47 | i | 89.5 | i | 45135.4 |  | 29.02 |  | 7.82 |  | 1.07 | c, i | 4.36 | c, i
61-0180 | 2019-11-18 05:15 | EST | 4.78 |  | 9.522 |  | 8.48 | i | 89.4 | i | 44837.3 |  | 28.81 |  | 7.82 |  | 0.88 | c, i | 3.22 | c, i
61-0180 | 2019-11-18 05:30 | EST | 4.831 |  | 9.596 |  | 8.37 | i | 88.5 | i | 45261.6 |  | 29.11 |  | 7.81 |  | 0.5 | c, i | 1.98 | c, i
61-0180 | 2019-11-18 05:45 | EST | 4.905 |  | 9.54 |  | 8.39 | i | 88.5 | i | 45007.5 |  | 28.93 |  | 7.81 |  | 0.53 | c, i | 2.16 | c, i
61-0180 | 2019-11-18 06:00 | EST | 4.961 |  | 9.407 |  | 8.51 | i | 89.6 | i | 45167.2 |  | 29.03 |  | 7.82 |  | 0.56 | c, i | 2.25 | c, i
61-0180 | 2019-11-18 06:15 | EST | 5.012 |  | 9.292 |  | 8.69 | i | 91.1 | i | 44757.5 |  | 28.74 |  | 7.82 |  | 0.75 | c, i | 2.84 | c, i
61-0180 | 2019-11-18 06:30 | EST | 5.04 |  | 9.255 |  | 8.73 | i | 91.3 | i | 44600.8 |  | 28.62 |  | 7.82 |  | 0.75 | c, i | 2.77 | c, i
61-0180 | 2019-11-18 06:45 | EST | 5.086 |  | 9.201 |  | 8.79 | i | 91.8 | i | 44474.2 |  | 28.53 |  | 7.82 |  | 0.82 | c, i | 3.05 | c, i
61-0180 | 2019-11-18 07:00 | EST | 5.115 |  | 9.187 |  | 8.81 | i | 92 | i | 44518.9 |  | 28.56 |  | 7.82 |  | 0.75 | c, i | 2.9 | c, i
61-0180 | 2019-11-18 07:15 | EST | 5.142 |  | 9.197 |  | 8.78 | i | 91.8 | i | 44572.5 |  | 28.6 |  | 7.82 |  | 0.65 | c, i | 2.58 | c, i
61-0180 | 2019-11-18 07:30 | EST | 5.183 |  | 9.297 |  | 8.65 | i | 90.6 | i | 44763.1 |  | 28.74 |  | 7.82 |  | 0.58 | c, i | 2.27 | c, i
61-0180 | 2019-11-18 07:45 | EST | 5.213 |  | 9.331 |  | 8.65 | i | 90.7 | i | 44742.4 |  | 28.73 |  | 7.82 |  | 0.57 | c, i | 2.26 | c, i
61-0180 | 2019-11-18 08:00 | EST | 5.239 |  | 9.298 |  | 8.71 | i | 91.3 | i | 44765.2 |  | 28.74 |  | 7.82 |  | 0.61 | c, i | 2.42 | c, i
61-0180 | 2019-11-18 08:15 | EST | 5.337 |  | 9.287 |  | 8.75 | i | 91.7 | i | 44811.4 |  | 28.77 |  | 7.83 |  | 0.64 | c, i | 2.63 | c, i
61-0180 | 2019-11-18 08:30 | EST | 5.305 |  | 9.328 |  | 8.71 | i | 91.3 | i | 44803.4 |  | 28.77 |  | 7.83 |  | 0.56 | c, i | 2.34 | c, i
61-0180 | 2019-11-18 08:45 | EST | 5.273 |  | 9.333 |  | 8.77 | i | 92.1 | i | 44915.6 |  | 28.85 |  | 7.83 |  | 0.62 | c, i | 2.39 | c, i
61-0180 | 2019-11-18 09:00 | EST | 5.308 |  | 9.38 |  | 8.78 | i | 92.3 | i | 45141 |  | 29.01 |  | 7.83 |  | 0.59 | c, i | 2.41 | c, i
61-0180 | 2019-11-18 09:15 | EST | 5.261 |  | 9.471 |  | 8.7 | i | 91.8 | i | 45443.3 |  | 29.24 |  | 7.83 |  | 0.54 | c, i | 2.21 | c, i
61-0180 | 2019-11-18 09:30 | EST | 5.305 |  | 9.408 |  | 8.82 | i | 93 | i | 45482.9 |  | 29.26 |  | 7.84 |  | 0.62 | c, i | 2.32 | c, i
61-0180 | 2019-11-18 09:45 | EST | 5.407 |  | 9.4 |  | 8.82 | i | 93 | i | 45523.8 |  | 29.29 |  | 7.84 |  | 0.54 | c, i | 2.09 | c, i
61-0180 | 2019-11-18 10:00 | EST | 5.41 |  | 9.382 |  | 8.83 | i | 93.1 | i | 45629.3 |  | 29.36 |  | 7.84 |  | 0.56 | c, i | 2.89 | c, i
61-0180 | 2019-11-18 10:15 | EST | 5.412 |  | 9.372 |  | 8.83 | i | 93.1 | i | 45597.9 |  | 29.34 |  | 7.84 |  | 0.54 | c, i | 2.08 | c, i
61-0180 | 2019-11-18 10:30 | EST | 5.423 |  | 9.377 |  | 8.83 | i | 93 | i | 45503.6 |  | 29.27 |  | 7.84 |  | 0.59 | c, i | 2.2 | c, i
61-0180 | 2019-11-18 10:45 | EST | 5.42 |  | 9.361 |  | 8.83 | i | 93 | i | 45555.9 |  | 29.31 |  | 7.84 |  | 0.57 | c, i | 2.18 | c, i
61-0180 | 2019-11-18 11:00 | EST | 5.418 |  | 9.324 |  | 8.85 | i | 93.1 | i | 45435.3 |  | 29.22 |  | 7.84 |  | 0.53 | c, i | 2.2 | c, i
61-0180 | 2019-11-18 11:15 | EST | 5.404 |  | 9.302 |  | 8.86 | i | 93.2 | i | 45451.6 |  | 29.23 |  | 7.84 |  | 0.57 | c, i | 2.23 | c, i
61-0180 | 2019-11-18 11:30 | EST | 5.403 |  | 9.253 |  | 8.89 | i | 93.3 | i | 45351.7 |  | 29.16 |  | 7.84 |  | 0.61 | c, i | 2.4 | c, i
61-0180 | 2019-11-18 11:45 | EST | 5.407 |  | 9.237 |  | 8.9 | i | 93.4 | i | 45330.7 |  | 29.14 |  | 7.84 |  | 0.61 | c, i | 2.39 | c, i
61-0180 | 2019-11-18 12:00 | EST | 5.401 |  | 9.219 |  | 8.91 | i | 93.4 | i | 45335.4 |  | 29.14 |  | 7.84 |  | 0.69 | c, i | 2.59 | c, i
61-0180 | 2019-11-18 12:15 | EST | 5.4 |  | 9.166 |  | 8.95 | i | 93.7 | i | 45291.8 |  | 29.11 |  | 7.84 |  | 0.69 | c, i | 2.64 | c, i
61-0180 | 2019-11-18 12:30 | EST | 5.398 |  | 9.122 |  | 8.97 | i | 93.9 | i | 45260 |  | 29.08 |  | 7.84 |  | 0.66 | c, i | 2.5 | c, i
61-0180 | 2019-11-18 12:45 | EST | 5.393 |  | 9.083 |  | 9 | i | 94 | i | 45204.9 |  | 29.04 |  | 7.84 |  | 0.69 | c, i | 2.61 | c, i
61-0180 | 2019-11-18 13:00 | EST | 5.388 |  | 9.133 |  | 8.96 | i | 93.7 | i | 45246.1 |  | 29.07 |  | 7.84 |  | 0.6 | c, i | 2.31 | c, i
61-0180 | 2019-11-18 13:15 | EST | 5.372 |  | 9.244 |  | 8.86 | i | 92.9 | i | 45167.2 |  | 29.02 |  | 7.84 |  | 0.57 | c, i | 2.24 | c, i
61-0180 | 2019-11-18 13:30 | EST | 5.378 |  | 9.306 |  | 8.81 | i | 92.6 | i | 45441.6 |  | 29.22 |  | 7.84 |  | 0.57 | c, i | 2.25 | c, i
61-0180 | 2019-11-18 13:45 | EST | 5.359 |  | 9.533 |  | 8.67 | i | 91.7 | i | 45640.7 |  | 29.38 |  | 7.84 |  | 0.56 | c, i | 2.17 | c, i
61-0180 | 2019-11-18 14:00 | EST | 5.361 |  | 9.674 |  | 8.61 | i | 91.4 | i | 45812 |  | 29.51 |  | 7.84 |  | 0.51 | c, i | 1.96 | c, i
61-0180 | 2019-11-18 14:15 | EST | 5.345 |  | 9.843 |  | 8.52 | i | 90.9 | i | 45975.2 |  | 29.64 |  | 7.84 |  | 0.59 | c, i | 2.37 | c, i
61-0180 | 2019-11-18 14:30 | EST | 5.286 |  | 9.881 |  | 8.49 | i | 90.6 | i | 45980.1 |  | 29.64 |  | 7.84 |  | 0.62 | c, i | 2.42 | c, i
61-0180 | 2019-11-18 14:45 | EST | 5.212 |  | 9.906 |  | 8.48 | i | 90.5 | i | 45692.4 |  | 29.44 |  | 7.83 |  | 0.61 | c, i | 2.53 | c, i
61-0180 | 2019-11-18 15:00 | EST | 5.148 |  | 9.918 |  | 8.45 | i | 90.3 | i | 45874 |  | 29.57 |  | 7.83 |  | 0.64 | c, i | 2.44 | c, i
61-0180 | 2019-11-18 15:15 | EST | 5.077 |  | 9.925 |  | 8.44 | i | 90.2 | i | 45773.2 |  | 29.5 |  | 7.83 |  | 0.65 | c, i | 2.62 | c, i
61-0180 | 2019-11-18 15:30 | EST | 4.999 |  | 9.923 |  | 8.42 | i | 90 | i | 45882.1 |  | 29.58 |  | 7.83 |  | 0.89 | c, i | 3.09 | c, i
61-0180 | 2019-11-18 15:45 | EST | 4.935 |  | 9.933 |  | 8.4 | i | 89.8 | i | 46006.7 |  | 29.67 |  | 7.83 |  | 0.79 | c, i | 2.99 | c, i
61-0180 | 2019-11-18 16:00 | EST | 4.881 |  | 9.963 |  | 8.37 | i | 89.6 | i | 46052.4 |  | 29.7 |  | 7.83 |  | 0.9 | c, i | 3.34 | c, i
61-0180 | 2019-11-18 16:15 | EST | 4.851 |  | 9.966 |  | 8.36 | i | 89.5 | i | 46077.4 |  | 29.72 |  | 7.83 |  | 1.28 | c, i | 4.61 | c, i
61-0180 | 2019-11-18 16:30 | EST | 4.815 |  | 9.956 |  | 8.35 | i | 89.3 | i | 46050.1 |  | 29.7 |  | 7.83 |  | 1.54 | c, i | 5.28 | c, i
61-0180 | 2019-11-18 16:45 | EST | 4.792 |  | 9.906 |  | 8.37 | i | 89.4 | i | 45991.9 |  | 29.65 |  | 7.83 |  | 1.59 | c, i | 5.79 | c, i
61-0180 | 2019-11-18 17:00 | EST | 4.801 |  | 9.814 |  | 8.48 | i | 90.3 | i | 45641.6 |  | 29.4 |  | 7.83 |  | 1.4 | c, i | 8.3 | c, i
61-0180 | 2019-11-18 17:15 | EST | 4.797 |  | 9.821 |  | 8.43 | i | 89.8 | i | 45804.2 |  | 29.51 |  | 7.82 |  | 1.01 | c, i | 3.86 | c, i
61-0180 | 2019-11-18 17:30 | EST | 4.817 |  | 9.728 |  | 8.45 | i | 89.8 | i | 45651.3 |  | 29.4 |  | 7.82 |  | 1.25 | c, i | 4.73 | c, i
61-0180 | 2019-11-18 17:45 | EST | 4.822 |  | 9.804 |  | 8.32 | i | 88.6 | i | 45692.5 |  | 29.43 |  | 7.82 |  | 0.78 | c, i | 2.91 | c, i
61-0180 | 2019-11-18 18:00 | EST | 4.837 |  | 9.74 |  | 8.34 | i | 88.6 | i | 45552.1 |  | 29.33 |  | 7.82 |  | 0.9 | c, i | 3.36 | c, i
61-0180 | 2019-11-18 18:15 | EST | 4.876 |  | 9.667 |  | 8.35 | i | 88.6 | i | 45512.8 |  | 29.3 |  | 7.81 |  | 0.93 | c, i | 3.54 | c, i
61-0180 | 2019-11-18 18:30 | EST | 4.87 |  | 9.52 |  | 8.48 | i | 89.6 | i | 45279.9 |  | 29.12 |  | 7.82 |  | 1 | c, i | 3.55 | c, i
61-0180 | 2019-11-18 18:45 | EST | 4.893 |  | 9.699 |  | 8.31 | i | 88.2 | i | 45543.7 |  | 29.32 |  | 7.81 |  | 0.7 | c, i | 2.58 | c, i
61-0180 | 2019-11-18 19:00 | EST | 4.896 |  | 9.739 |  | 8.23 | i | 87.5 | i | 45766 |  | 29.48 |  | 7.81 |  | 0.49 | c, i | 2.1 | c, i
61-0180 | 2019-11-18 19:15 | EST | 4.877 |  | 9.783 |  | 8.16 | i | 86.8 | i | 45700.4 |  | 29.44 |  | 7.81 |  | 0.51 | c, i | 2.06 | c, i
61-0180 | 2019-11-18 19:30 | EST | 4.858 |  | 9.666 |  | 8.3 | i | 88.1 | i | 45703.2 |  | 29.43 |  | 7.81 |  | 0.94 | c, i | 3.3 | c, i
61-0180 | 2019-11-18 19:45 | EST | 4.855 |  | 9.421 |  | 8.64 | i | 91 | i | 45158.7 |  | 29.03 |  | 7.83 |  | 1.04 | c, i | 3.77 | c, i
61-0180 | 2019-11-18 20:00 | EST | 4.859 |  | 9.56 |  | 8.49 | i | 89.8 | i | 45304.7 |  | 29.14 |  | 7.81 |  | 1.04 | c, i | 3.87 | c, i
61-0180 | 2019-11-18 20:15 | EST | 4.867 |  | 9.721 |  | 8.23 | i | 87.4 | i | 45587.6 |  | 29.35 |  | 7.81 |  | 0.66 | c, i | 2.61 | c, i
61-0180 | 2019-11-18 20:30 | EST | 4.883 |  | 9.791 |  | 8.1 | i | 86.1 | i | 45520.3 |  | 29.31 |  | 7.8 |  | 0.48 | c, i | 2.09 | c, i
61-0180 | 2019-11-18 20:45 | EST | 4.923 |  | 9.82 |  | 8.08 | i | 86 | i | 45687.5 |  | 29.43 |  | 7.8 |  | 0.47 | c, i | 1.99 | c, i
61-0180 | 2019-11-18 21:00 | EST | 4.992 |  | 9.758 |  | 8.24 | i | 87.6 | i | 45826.3 |  | 29.53 |  | 7.81 |  | 0.77 | c, i | 3.09 | c, i
61-0180 | 2019-11-18 21:15 | EST | 5.038 |  | 9.795 |  | 8.07 | i | 86 | i | 45843.4 |  | 29.54 |  | 7.8 |  | 0.53 | c, i | 2.22 | c, i
61-0180 | 2019-11-18 21:30 | EST | 5.103 |  | 9.716 |  | 8.09 | i | 86 | i | 45701.1 |  | 29.43 |  | 7.8 |  | 0.43 | c, i | 1.82 | c, i
61-0180 | 2019-11-18 21:45 | EST | 5.164 |  | 9.488 |  | 8.45 | i | 89.1 | i | 45228.1 |  | 29.08 |  | 7.81 |  | 0.67 | c, i | 2.47 | c, i
61-0180 | 2019-11-18 22:00 | EST | 5.241 |  | 9.313 |  | 8.83 | i | 92.7 | i | 45056.4 |  | 28.95 |  | 7.84 |  | 1.11 | c, i | 4.35 | c, i
61-0180 | 2019-11-18 22:15 | EST | 5.271 |  | 9.302 |  | 8.84 | i | 92.8 | i | 45046.3 |  | 28.94 |  | 7.84 |  | 0.99 | c, i | 3.81 | c, i
61-0180 | 2019-11-18 22:30 | EST | 5.331 |  | 9.297 |  | 8.86 | i | 93.1 | i | 45257.5 |  | 29.09 |  | 7.84 |  | 0.99 | c, i | 3.64 | c, i
61-0180 | 2019-11-18 22:45 | EST | 5.348 |  | 9.221 |  | 8.93 | i | 93.6 | i | 45169.5 |  | 29.02 |  | 7.84 |  | 0.97 | c, i | 3.74 | c, i
61-0180 | 2019-11-18 23:00 | EST | 5.341 |  | 9.107 |  | 9.02 | i | 94.2 | i | 44917.2 |  | 28.84 |  | 7.84 |  | 0.93 | c, i | 3.64 | c, i
61-0180 | 2019-11-18 23:15 | EST | 5.344 |  | 9.044 |  | 9.07 | i | 94.5 | i | 44768 |  | 28.73 |  | 7.84 |  | 0.93 | c, i | 3.61 | c, i
61-0180 | 2019-11-18 23:30 | EST | 5.355 |  | 9.033 |  | 9.06 | i | 94.4 | i | 44787.4 |  | 28.74 |  | 7.84 |  | 0.97 | c, i | 3.69 | c, i
61-0180 | 2019-11-18 23:45 | EST | 5.363 |  | 8.964 |  | 9.11 | i | 94.8 | i | 44689 |  | 28.67 |  | 7.84 |  | 1.15 | c, i | 4.48 | c, i
61-0180 | 2019-11-19 | EST | 5.366 |  | 8.973 |  | 9.1 | i | 94.6 | i | 44654.6 |  | 28.64 |  | 7.84 |  | 1.24 | c, i | 4.71 | c, i
61-0180 | 2019-11-19 00:15 | EST | 5.367 |  | 8.951 |  | 9.1 | i | 94.6 | i | 44769.8 |  | 28.72 |  | 7.84 |  | 1.24 | c, i | 4.69 | c, i
61-0180 | 2019-11-19 00:30 | EST | 5.368 |  | 8.893 |  | 9.12 | i | 94.7 | i | 44701 |  | 28.67 |  | 7.84 |  | 1.39 | c, i | 5.05 | c, i
61-0180 | 2019-11-19 00:45 | EST | 5.369 |  | 8.943 |  | 9.09 | i | 94.5 | i | 44779.3 |  | 28.73 |  | 7.84 |  | 1.25 | c, i | 4.73 | c, i
61-0180 | 2019-11-19 01:00 | EST | 5.372 |  | 8.948 |  | 9.07 | i | 94.4 | i | 45004 |  | 28.89 |  | 7.84 |  | 1.26 | c, i | 4.79 | c, i
61-0180 | 2019-11-19 01:15 | EST | 5.372 |  | 8.939 |  | 9.08 | i | 94.4 | i | 44800.4 |  | 28.74 |  | 7.84 |  | 1.21 | c, i | 4.39 | c, i
61-0180 | 2019-11-19 01:30 | EST | 5.368 |  | 8.9 |  | 9.1 | i | 94.5 | i | 44689.1 |  | 28.66 |  | 7.84 |  | 1.08 | c, i | 3.73 | c, i
61-0180 | 2019-11-19 01:45 | EST | 5.364 |  | 9.275 |  | 8.9 | i | 93.5 | i | 45356.3 |  | 29.16 |  | 7.84 |  | 0.98 | c, i | 3.72 | c, i
61-0180 | 2019-11-19 02:00 | EST | 5.365 |  | 9.202 |  | 8.95 | i | 93.9 | i | 45314.3 |  | 29.13 |  | 7.84 |  | 0.96 | c, i | 3.81 | c, i
61-0180 | 2019-11-19 02:15 | EST | 5.369 |  | 9.155 |  | 9 | i | 94.2 | i | 45199.6 |  | 29.04 |  | 7.84 |  | 1.1 | c, i | 4.13 | c, i
61-0180 | 2019-11-19 02:30 | EST | 5.366 |  | 9.232 |  | 8.94 | i | 93.9 | i | 45388.7 |  | 29.18 |  | 7.84 |  | 1.12 | c, i | 4.3 | c, i
61-0180 | 2019-11-19 02:45 | EST | 5.338 |  | 9.234 |  | 8.93 | i | 93.7 | i | 45320.3 |  | 29.13 |  | 7.84 |  | 0.99 | c, i | 3.92 | c, i
61-0180 | 2019-11-19 03:00 | EST | 5.27 |  | 9.287 |  | 8.87 | i | 93.3 | i | 45392.4 |  | 29.19 |  | 7.84 |  | 1.04 | c, i | 3.72 | c, i
61-0180 | 2019-11-19 03:15 | EST | 5.19 |  | 9.315 |  | 8.84 | i | 92.9 | i | 45402.9 |  | 29.2 |  | 7.84 |  | 1.02 | c, i | 4.04 | c, i
61-0180 | 2019-11-19 03:30 | EST | 5.116 |  | 9.349 |  | 8.8 | i | 92.7 | i | 45483.8 |  | 29.26 |  | 7.84 |  | 1.24 | c, i | 5.42 | c, i
61-0180 | 2019-11-19 03:45 | EST | 5.059 |  | 9.35 |  | 8.79 | i | 92.6 | i | 45418.6 |  | 29.21 |  | 7.84 |  | 1.06 | c, i | 4.04 | c, i
61-0180 | 2019-11-19 04:00 | EST | 4.994 |  | 9.312 |  | 8.81 | i | 92.7 | i | 45491 |  | 29.26 |  | 7.83 |  | 1.05 | c, i | 3.96 | c, i
61-0180 | 2019-11-19 04:15 | EST | 4.955 |  | 9.314 |  | 8.79 | i | 92.3 | i | 45137.9 |  | 29.01 |  | 7.83 |  | 0.97 | c, i | 3.54 | c, i
61-0180 | 2019-11-19 04:30 | EST | 4.896 |  | 9.333 |  | 8.73 | i | 91.8 | i | 45402.2 |  | 29.2 |  | 7.83 |  | 0.9 | c, i | 6.01 | c, i
61-0180 | 2019-11-19 04:45 | EST | 4.847 |  | 9.33 |  | 8.73 | i | 91.8 | i | 45417.2 |  | 29.21 |  | 7.83 |  | 0.96 | c, i | 3.59 | c, i
61-0180 | 2019-11-19 05:00 | EST | 4.805 |  | 9.318 |  | 8.73 | i | 91.8 | i | 45316.1 |  | 29.13 |  | 7.83 |  | 1.01 | c, i | 3.75 | c, i
61-0180 | 2019-11-19 05:15 | EST | 4.774 |  | 9.319 |  | 8.72 | i | 91.6 | i | 45255.4 |  | 29.09 |  | 7.83 |  | 0.87 | c, i | 3.28 | c, i
61-0180 | 2019-11-19 05:30 | EST | 4.754 |  | 9.321 |  | 8.7 | i | 91.4 | i | 45302.3 |  | 29.13 |  | 7.83 |  | 0.94 | c, i | 4.02 | c, i
61-0180 | 2019-11-19 05:45 | EST | 4.743 |  | 9.32 |  | 8.69 | i | 91.3 | i | 45252.9 |  | 29.09 |  | 7.83 |  | 1.28 | c, i | 6.21 | c, i
61-0180 | 2019-11-19 06:00 | EST | 4.748 |  | 9.316 |  | 8.67 | i | 91.2 | i | 45330.6 |  | 29.15 |  | 7.82 |  | 1.09 | c, i | 3.85 | c, i
61-0180 | 2019-11-19 06:15 | EST | 4.756 |  | 9.313 |  | 8.68 | i | 91.2 | i | 45261.4 |  | 29.1 |  | 7.82 |  | 0.75 | c, i | 3.16 | c, i
61-0180 | 2019-11-19 06:30 | EST | 4.777 |  | 9.283 |  | 8.69 | i | 91.3 | i | 45211 |  | 29.06 |  | 7.82 |  | 0.76 | c, i | 3.12 | c, i
61-0180 | 2019-11-19 06:45 | EST | 4.803 |  | 9.288 |  | 8.68 | i | 91.1 | i | 45205.7 |  | 29.05 |  | 7.82 |  | 0.71 | c, i | 2.9 | c, i
61-0180 | 2019-11-19 07:00 | EST | 4.837 |  | 9.272 |  | 8.7 | i | 91.1 | i | 44859.3 |  | 28.81 |  | 7.82 |  | 0.63 | c, i | 2.54 | c, i
61-0180 | 2019-11-19 07:15 | EST | 4.867 |  | 9.237 |  | 8.7 | i | 91.1 | i | 44915.9 |  | 28.85 |  | 7.82 |  | 0.63 | c, i | 2.61 | c, i
61-0180 | 2019-11-19 07:30 | EST | 4.89 |  | 9.229 |  | 8.7 | i | 91.1 | i | 44895.2 |  | 28.83 |  | 7.82 |  | 0.58 | c, i | 2.44 | c, i
61-0180 | 2019-11-19 07:45 | EST | 4.92 |  | 9.23 |  | 8.66 | i | 90.7 | i | 44934.2 |  | 28.86 |  | 7.82 |  | 0.52 | c, i | 2.32 | c, i
61-0180 | 2019-11-19 08:00 | EST | 4.943 |  | 9.253 |  | 8.62 | i | 90.3 | i | 44852.8 |  | 28.8 |  | 7.81 |  | 0.6 | c, i | 2.39 | c, i
61-0180 | 2019-11-19 08:15 | EST | 4.965 |  | 9.265 |  | 8.59 | i | 90 | i | 44785.6 |  | 28.75 |  | 7.82 |  | 0.57 | c, i | 2.44 | c, i
61-0180 | 2019-11-19 08:30 | EST | 4.994 |  | 9.275 |  | 8.55 | i | 89.6 | i | 44886.7 |  | 28.83 |  | 7.81 |  | 0.52 | c, i | 2.24 | c, i
61-0180 | 2019-11-19 08:45 | EST | 5.02 |  | 9.275 |  | 8.55 | i | 89.6 | i | 44875.5 |  | 28.82 |  | 7.81 |  | 0.46 | c, i | 2.16 | c, i
61-0180 | 2019-11-19 09:00 | EST | 5.057 |  | 9.26 |  | 8.54 | i | 89.5 | i | 45008.4 |  | 28.91 |  | 7.81 |  | 0.47 | c, i | 2.55 | c, i
61-0180 | 2019-11-19 09:15 | EST | 5.096 |  | 9.257 |  | 8.57 | i | 89.8 | i | 44912.8 |  | 28.84 |  | 7.81 |  | 0.46 | c, i | 2.01 | c, i
61-0180 | 2019-11-19 09:30 | EST | 5.137 |  | 9.237 |  | 8.6 | i | 90.1 | i | 44894.8 |  | 28.83 |  | 7.82 |  | 0.46 | c, i | 1.89 | c, i
61-0180 | 2019-11-19 09:45 | EST | 5.195 |  | 9.239 |  | 8.59 | i | 90 | i | 44821.9 |  | 28.78 |  | 7.81 |  | 0.4 | c, i | 1.79 | c, i
61-0180 | 2019-11-19 10:00 | EST | 5.252 |  | 9.257 |  | 8.57 | i | 89.8 | i | 44905.7 |  | 28.84 |  | 7.81 |  | 0.44 | c, i | 1.82 | c, i
61-0180 | 2019-11-19 10:15 | EST | 5.299 |  | 9.296 |  | 8.53 | i | 89.5 | i | 44955.4 |  | 28.88 |  | 7.81 |  | 0.4 | c, i | 1.84 | c, i
61-0180 | 2019-11-19 10:30 | EST | 5.264 |  | 9.299 |  | 8.55 | i | 89.7 | i | 44986.8 |  | 28.9 |  | 7.81 |  | 0.42 | c, i | 1.89 | c, i

## Statistics
Project Name | Watershed | SARIS_PALIS_CAMIS | Water Body | Unique ID | Station ID | Station Description | Mile Point | Latitude (dec-degrees) | Longitude (dec-degrees) | Field Sheet Log | OWMID | Gear Type | Flow Condition | QC4 File Name | File Start Time | File End Time | Total Deployment Duration (Hours) | File Time Interval (Minutes) | Total Count
Marine Buoys (2019) | Mount Hope Bay (Shore) | 61901 | Mount Hope Bay | W2204 | TAUNTON | [southeast of Brayton Point, Somerset (station point is centroid of circle encompassing the actual coordinates for buoy deployments 2016-2022)] | -- | 41.7011 | -71.1876 | 19-J501-02 | 61-0180 | Data Sonde | -- | 61-0180_unattQC4FINAL-2022-12-16.xlsx | 2019-05-15 12:15 | 2019-11-19 10:30 | 4511.2 | 15 | 18046