## README
README FILE FOR UNATTENDED MARINE BUOY DATA FILES
SUMMARY: | This report contains FINAL data collected by MassDEP-DWM-WPP and its contractor (University of Rhode Island Marine Estuarine Laboratory (URI-MERL)) using marine buoys and associated unattended YSI multiprobes and SUNA probes in estuarine waters; multiple files are available for each sampling location (multiprobe surface readings, multiprobe bottom readings, and SUNA surface readings). Marine probes are deployed from approximately May to November. The probes were set to continuously record data, with recording frequency every 15 mintues for YSI probes and every 60 minutes for SUNA nitrate probes. Water quality monitoring information from MassDEP buoys help to define ambient water quality conditions for dissolved oxygen, temperature, salinity, pH, nitrate-nitrogen, and algal abundance, and to document summer season water quality conditions for determining the extent of damaging effects of eutrophication.
FILE CONTENTS: | In addition to this README tab, each unattended data file contains a data sheet and a meta-data sheet ("Statistics"). README file updated October 2022.
DATA FORMAT: | Data are reported in MS Excel format. Applicable standard DWM-WPP reporting rules (e.g., reporting limits) have been applied to the data (e.g., lower limit of 0.2 mg/L for DO). Units for each parameter are based on native units given by the instruments. The data file is presented with FILTER "ON" so data can be easily filtered as needed (e.g., by date or parameter). The file is read-only and the data sheet protected; for minor reformatting (e.g., for report tables), unprotect sheet and deselect read-only under file properties.
QUALITY CONTROL: | PRE-CAL: Prior to use, YSI multiprobe loggers were pre-checked for temperature and pre-calibrated for DO, pH, salinity, and chlorophyll at the URI-MERL lab facility. The nitrate SUNA units were pre-checked prior to use using deionized water (DIW). In cases where pre-calibrations did not occur, data have been censored. Checks and calibrations were performed as generally described in the Narragansett Bay Fixed Site Monitoring Network QAPP (available at https://dem.ri.gov/sites/g/files/xkgbur861/files/programs/benviron/water/quality/surfwq/pdfs/nbfsmn.pdf). SONDE SWAPS/CHECKS: Every two weeks, the YSI multiprobes were switched out for just-calibrated units. Every two weeks the SUNA units were checked in the field against DIW. Quality control measurements in the field were collected using attended probes by taking side-by-side readings near the deployed probes. POST-CHECKS: Following deployment, multiprobe loggers were post-checked at the lab. Thermometers were NOT checked against a NIST-traceable thermometer for acceptability prior to use. SUNA units were not post-checked. DATA REVIEW: All field and lab QC data were documented and used to validate the data. Field sheet comments, emails, and other information related to data quality were also used during validation to address potential errors or apply additional qualifiers. LAB SAMPLE COMPARISONS: Water grab samples were collected for chlorophyll and nitrate analysis (at URI_MERL) to generally compare to simultaneous in-situ probe readings (note: not same parameter) as well as for other nutrient parameters.
DATA SYMBOLS and QUALIFIERS: | Data shown without qualification are usable without caveat. Data shown with one or more qualifiers are also usable, albeit with caveat related to minor QA/QC problems. Data NOT shown have been either been censored as unusable due to QA/QC problems beyond acceptance limits (values replaced by ##), or were missing or not intended to be collected (values replaced by ** or -- (as described below)). NOTE: When reporting data, data qualifiers must be included alongside qualified and censored data values. Qualifiers applied to data based on specific QA/QC issues include:
| ## | Censored data (i.e., data that has been discarded as unusable. Check qualifiers for explanation).
| ** | Missing data (i.e., data that should have been reported, but are missing for some reason, e.g., probe malfunction, probe not used, out-of-water).
| -- | No data (i.e., data not taken/not required/not calibrated for/otherwise not available).
| c | Data value greater than the highest calibration standard used for pre-calibration, or data value outside the range for the calibration standards used.
| i | Inaccurate probe readings (based on field and/or lab QC data, wiper issue, etc.).
| m | Field method not followed.
| r | Data may not be representative due to circumstances and/or conditions at the time of sampling (e.g., out-of-water, side channel, backwater, etc.).
| u | Unstable readings between 15-30 minute readings, due to non-representative conditions, highly-variable water quality conditions, etc.
Note: blanks in the qualifier column means that data are usable without qualification
STATISTICS and META-DATA: | Total Deployment Duration | Total amount of time from the first line of data to the last line of data in the trimmed file. (Units = Hours)
| File Time Interval | The pre-programmed time interval between data points in the file (Units = Minutes)
| Total Count | Total number of data points in the trimmed file (from the first line of data to the last).
| Location and sample identification | The "statistics" tab contains location (watershed, CAMIS number, waterbody, latitude/longitude, and WPP station identifier (unique ID)), and sample identification information (OWMID).
Special Notes: | 1) Time Zone: For raw data, all buoy instruments are pre-set by the contractor to report time in Eastern Standard Time (EST) format, regardless of what zone was current at the time of data collection. The validated data have been adjusted to local EDT where applicable for the final data.
2) Negative values: For slightly negative values w/o QC issues, results were replaced with “<” lower reporting limit. For high negative values indicating possible calibration or offset issues, data were investigated for potential shifts (generally not done by DEP), and censored or qualified where necessary.
3) Per DWM-WPP protocol, no manual corrections, shifts, compensations, or manipulations have been made to these data. This is in contrast to the protocols used by the NBFSMN as described in their QAPP to edit and correct the data based on field/lab QC data and other information. This may result in differences between MassDEP's buoy data and data files kept by the NBFSMN program or contractor. Rather than edit or correct data, DWM-WPP protocol is to either accept data as-is, qualify data (accept with qualifying symbol defined above) or censor data (discard with qualifier(s)) based on systematic QC review and validation.
4) The YSI data were automatically temperature-compensated by the instruments. Sensor drift was evaluated (but not corrected) based on in-situ, side-by-side measurements using just-calibrated QC probes. Each sensor array on each buoy was switched out approximately every two weeks with newly-calibrated YSI multiprobes.
5) The SUNA nitrate probes (one at surface for each buoy) were not swapped out with newly calibrated probes but checked in the field for drift using deionized water (DIW). Raw SUNA data are not corrected for temperature-salinity.
6) For reference only: NBFSMN "edited" files are created by URI-MERL from the raw filesbased on the QA data evaluations and may include data deletions. NBFSMN "corrected" data files are also created from the raw files by URI-MERL based on the QA data and may include data iterations and shifts. Reporting decisions made for these two data sets are not carried over to MassDEP data.
7) Chlorophyll RFU data from the total algae sensor are generally considered to be represent chlorophyll concentrations, not specifically chlorophyll a. The YSI TAL sensor emits blue LED excitation energy at the specified 455-485 nm range. In addition to chl a, chlorophylls b (~435-470nm) and c (~460-470nm) also absorb light in this range and emit RFUs (at 665-705nm).
8) Due to the generally poor accuracy/precision and use of single point probe calibration procedures (one-point using DIW), sonde data for chlorophyll from 2017-July 2020 and all phycoerythrin (BGA) were qualified with "i" and "c" and reported as RFUs only as a default condition. Improved calibration procedures for chloropyll were instituted on 7/31/20, therefore chlorophyll data from that point forward were no longer qualified by default.
UNITS, (RESOLUTION) and MIN. REPORTING LIMIT:
| Depth | meters (nearest tenth); LOD (limit of detection) = 0.001 m; MRL (minimum reporting limit) = none.
| Temperature | deg. C (nearest tenth); LOD = 0.001 deg. C; MRL = none.
| Specific Conductance | mS/cm (entire range: 0 decimals and to nearest 10); LOD = 0.0001 to 0.01 mS/cm (range-dependent); MRL = none.
| Salinity | PSU (nearest tenth); LOD = 0.01 ppt; MRL = none.
| pH | SU (nearest tenth); LOD = 0.01 SU; MRL = none.
| Chlorophyll | RFU (nearest tenth); LOD = 0.00; MRL = 0.1
| Phycoerythrin (BGA) | RFU (nearest tenth); LOD = 0.00; MRL= 0.1
| DO (Dissolved Oxygen) | mg/l (nearest tenth); LOD = 0.01 mg/l; MRL = 0.2 mg/l.
| DOsat (DO % saturation) | % (nearest whole number); LOD = 0.1%; MRL = 2%. NOTE: DOsat is a calculated value (based on DO).
| Nitrate-N | mg/l (nearest hundredth up to 1 mg/l); LOD = 0.004 mg/l (~0.3 uM) with Temperature/Salinity correction and 0.028 mg/l (~2.0uM) w/o correction. RAW data are NOT corrected for temperature or salinity (T/S). Instrument accuracy= +/-2uM. MRL = 0.050 mg/l.
GENERAL PROCESS FOR DATA MANAGEMENT & QA REVIEW: | Overall, the validation process for unattended buoy data was applied to review all data, censor suspect data with justifiable cause (i.e., data are probably erroneous), and qualify data that may be problematic yet still usable. Standard procedures for validation were used to make qualification and censoring decisions, in addition to best professional judgement. Raw files were downloaded by both MassDEP and the buoy maintenance contractor (URI-MERL), and those from the contractor were used as a standard starting point for MassDEP data validation. The raw data are as-is data without any QA/QC requirements applied. QC data collected by the contractor include side-by-side probe measurements and water grab sample collected (for lab chemical analysis) during each bi-monthly visit. Additional available data files from the contractor include: 1) "edited" files which are formatted according to the Data Review and Editing Protocol (see NBFSMN QAPP) and are revised based on the QA data evaluation (e.g, data deletions); and 2) "corrected" data files which are also formatted according to the Data Review and Editing Protocol and are altered based on the QA data (e.g., data calculations or shifts). In contrast to the edited and corrected data files, MassDEP validation does not include shifts or corrections based on QC data results or introduction of interpolated data. Raw data are, however, compared to the "edited" data decisions within each file to evaluate individual data decisions. Final edits to the working validation files were made manually using best available information and best professional judgement.
AUTHOR(S): | K. Bugica, R. Carey, R. Chase, S. Flint
QA: | S. Flint, R. Chase, K. Bugica, K. Winfield
QA DATE: | 2022-12-16
Note on D25: [Threaded comment] Your version of Excel allows you to read this threaded comment; however, any edits to it will get removed if the file is opened in a newer version of Excel. Learn more: https://go.microsoft.com/fwlink/?linkid=870924 Comment: Adding information about where to find teh location information

## 61-0186 data
OWMID | Date/Time | Time Zone | Depth (m) | Depth Qualifiers | Temperature (°C) | Temperature Qualifiers | DO (mg/l) | DO Qualifiers | DOsat (%) | DOsat Qualifiers | Specific Conductance (μS/cm) | Specific Conductance Qualifiers | Salinity (PSU) | Salinity Qualifiers | pH (SU) | pH Qualifiers | Chlorophyll (RFU) | Chlorophyll Qualifiers | Phycoerytherin (RFU) | Phycoerytherin Qualifiers
61-0186 | 2020-05-22 13:15 | EDT | 3.591 |  | 13.394 |  | 9.45 | i | 106.2 | i | 40211.8 |  | 25.69 |  | 8.07 |  | 1.22 | c, i | 0.49 | c, i
61-0186 | 2020-05-22 13:30 | EDT | 3.561 |  | 13.394 |  | 9.48 | i | 106.6 | i | 40417.1 |  | 25.84 |  | 8.08 |  | 1.19 | c, i | 0.5 | c, i
61-0186 | 2020-05-22 13:45 | EDT | 3.545 |  | 13.353 |  | 9.52 | i | 107 | i | 40540.3 |  | 25.92 |  | 8.09 |  | 1.05 | c, i | 0.36 | c, i
61-0186 | 2020-05-22 14:00 | EDT | 3.538 |  | 13.287 |  | 9.46 | i | 106.1 | i | 40546.9 |  | 25.93 |  | 8.08 |  | 1.18 | c, i | 0.4 | c, i
61-0186 | 2020-05-22 14:15 | EDT | 3.545 |  | 13.376 |  | 9.6 | i | 107.9 | i | 40549.2 |  | 25.93 |  | 8.1 |  | 1.01 | c, i | 0.26 | c, i
61-0186 | 2020-05-22 14:30 | EDT | 3.577 |  | 13.44 |  | 9.58 | i | 107.8 | i | 40401.1 |  | 25.83 |  | 8.1 |  | 1.25 | c, i | 0.41 | c, i
61-0186 | 2020-05-22 14:45 | EDT | 3.636 |  | 13.528 |  | 9.67 | i | 109 | i | 40408.6 |  | 25.83 |  | 8.12 |  | 1.02 | c, i | 0.27 | c, i
61-0186 | 2020-05-22 15:00 | EDT | 3.708 |  | 13.962 |  | 9.71 | i | 110.3 | i | 40196 |  | 25.69 |  | 8.12 |  | 1.69 | c, i | 0.94 | c, i
61-0186 | 2020-05-22 15:15 | EDT | 3.796 |  | 14.419 |  | 9.73 | i | 111.7 | i | 40187.6 |  | 25.7 |  | 8.14 |  | 1.5 | c, i | 0.69 | c, i
61-0186 | 2020-05-22 15:30 | EDT | 3.894 |  | 14.482 |  | 9.83 | i | 113 | i | 40320.7 |  | 25.79 |  | 8.15 |  | 1.53 | c, i | 0.76 | c, i
61-0186 | 2020-05-22 15:45 | EDT | 3.989 |  | 14.706 |  | 9.86 | i | 113.9 | i | 40286.3 |  | 25.77 |  | 8.16 |  | 1.79 | c, i | 1.06 | c, i
61-0186 | 2020-05-22 16:00 | EDT | 4.056 |  | 14.898 |  | 9.9 | i | 114.7 | i | 40312.5 |  | 25.79 |  | 8.17 |  | 1.91 | c, i | 1.04 | c, i
61-0186 | 2020-05-22 16:15 | EDT | 4.116 |  | 14.793 |  | 9.94 | i | 115 | i | 40396.8 |  | 25.85 |  | 8.18 |  | 1.97 | c, i | 1.24 | c, i
61-0186 | 2020-05-22 16:30 | EDT | 4.177 |  | 14.605 |  | 9.93 | i | 114.6 | i | 40618.4 |  | 26 |  | 8.17 |  | 1.94 | c, i | 1.23 | c, i
61-0186 | 2020-05-22 16:45 | EDT | 4.242 |  | 15.022 |  | 9.78 | i | 113.8 | i | 40568.3 |  | 25.98 |  | 8.16 |  | 1.24 | c, i | 0.51 | c, i
61-0186 | 2020-05-22 17:00 | EDT | 4.293 |  | 14.711 |  | 9.92 | i | 114.8 | i | 40660.4 |  | 26.04 |  | 8.17 |  | 1.55 | c, i | 0.79 | c, i
61-0186 | 2020-05-22 17:15 | EDT | 4.351 |  | 14.801 |  | 9.83 | i | 113.9 | i | 40656.4 |  | 26.03 |  | 8.17 |  | 1.25 | c, i | 0.42 | c, i
61-0186 | 2020-05-22 17:30 | EDT | 4.404 |  | 14.605 |  | 9.89 | i | 114.1 | i | 40743.4 |  | 26.09 |  | 8.17 |  | 1.27 | c, i | 0.48 | c, i
61-0186 | 2020-05-22 17:45 | EDT | 4.475 |  | 14.6 |  | 9.79 | i | 113.1 | i | 40780.6 |  | 26.12 |  | 8.16 |  | 1.46 | c, i | 0.58 | c, i
61-0186 | 2020-05-22 18:00 | EDT | 4.523 |  | 14.557 |  | 9.78 | i | 112.8 | i | 40761.6 |  | 26.1 |  | 8.16 |  | 1.46 | c, i | 0.51 | c, i
61-0186 | 2020-05-22 18:15 | EDT | 4.551 |  | 14.66 |  | 9.69 | i | 112.1 | i | 40774.5 |  | 26.12 |  | 8.16 |  | 1.35 | c, i | 0.54 | c, i
61-0186 | 2020-05-22 18:30 | EDT | 4.598 |  | 14.69 |  | 9.65 | i | 111.6 | i | 40787.2 |  | 26.12 |  | 8.16 |  | 1.46 | c, i | 0.58 | c, i
61-0186 | 2020-05-22 18:45 | EDT | 4.633 |  | 14.651 |  | 9.6 | i | 111 | i | 40818.2 |  | 26.15 |  | 8.15 |  | 1.44 | c, i | 0.52 | c, i
61-0186 | 2020-05-22 19:00 | EDT | 4.674 |  | 14.627 |  | 9.57 | i | 110.6 | i | 40843.9 |  | 26.16 |  | 8.15 |  | 1.52 | c, i | 0.64 | c, i
61-0186 | 2020-05-22 19:15 | EDT | 4.726 |  | 14.537 |  | 9.52 | i | 109.9 | i | 40904.6 |  | 26.2 |  | 8.14 |  | 1.38 | c, i | 0.49 | c, i
61-0186 | 2020-05-22 19:30 | EDT | 4.774 |  | 14.462 |  | 9.5 | i | 109.4 | i | 40987.1 |  | 26.26 |  | 8.14 |  | 1.55 | c, i | 0.61 | c, i
61-0186 | 2020-05-22 19:45 | EDT | 4.82 |  | 14.421 |  | 9.48 | i | 109.2 | i | 41013.5 |  | 26.28 |  | 8.14 |  | 1.57 | c, i | 0.71 | c, i
61-0186 | 2020-05-22 20:00 | EDT | 4.854 |  | 14.423 |  | 9.48 | i | 109.2 | i | 40992.8 |  | 26.27 |  | 8.14 |  | 1.63 | c, i | 0.78 | c, i
61-0186 | 2020-05-22 20:15 | EDT | 4.88 |  | 14.411 |  | 9.47 | i | 109 | i | 41002.4 |  | 26.27 |  | 8.14 |  | 2.16 | c, i | 1.44 | c, i
61-0186 | 2020-05-22 20:30 | EDT | 4.895 |  | 14.417 |  | 9.47 | i | 109 | i | 40996.5 |  | 26.27 |  | 8.14 |  | 2.23 | c, i | 1.55 | c, i
61-0186 | 2020-05-22 20:45 | EDT | 4.898 |  | 14.415 |  | 9.45 | i | 108.8 | i | 40999.8 |  | 26.27 |  | 8.14 |  | 2.18 | c, i | 1.69 | c, i
61-0186 | 2020-05-22 21:00 | EDT | 4.898 |  | 14.434 |  | 9.45 | i | 108.8 | i | 40994.4 |  | 26.27 |  | 8.14 |  | 2.37 | c, i | 1.63 | c, i
61-0186 | 2020-05-22 21:15 | EDT | 4.887 |  | 14.431 |  | 9.42 | i | 108.4 | i | 40991.5 |  | 26.26 |  | 8.14 |  | 2.25 | c, i | 1.47 | c, i
61-0186 | 2020-05-22 21:30 | EDT | 4.864 |  | 14.419 |  | 9.37 | i | 107.9 | i | 40994.5 |  | 26.27 |  | 8.14 |  | 2.17 | c, i | 1.4 | c, i
61-0186 | 2020-05-22 21:45 | EDT | 4.832 |  | 14.441 |  | 9.38 | i | 108 | i | 40983.3 |  | 26.26 |  | 8.14 |  | 2.12 | c, i | 1.3 | c, i
61-0186 | 2020-05-22 22:00 | EDT | 4.79 |  | 14.564 |  | 9.52 | i | 109.8 | i | 40888.1 |  | 26.19 |  | 8.15 |  | 2.22 | c, i | 1.37 | c, i
61-0186 | 2020-05-22 22:15 | EDT | 4.734 |  | 14.516 |  | 9.36 | i | 108 | i | 40921.6 |  | 26.22 |  | 8.14 |  | 1.7 | c, i | 0.76 | c, i
61-0186 | 2020-05-22 22:30 | EDT | 4.678 |  | 14.512 |  | 9.31 | i | 107.3 | i | 40912.7 |  | 26.21 |  | 8.13 |  | 1.35 | c, i | 0.44 | c, i
61-0186 | 2020-05-22 22:45 | EDT | 4.615 |  | 14.539 |  | 9.27 | i | 106.9 | i | 40885.4 |  | 26.19 |  | 8.13 |  | 1.37 | c, i | 0.48 | c, i
61-0186 | 2020-05-22 23:00 | EDT | 4.541 |  | 14.496 |  | 9.37 | i | 108 | i | 40911.3 |  | 26.21 |  | 8.13 |  | 1.76 | c, i | 1.11 | c, i
61-0186 | 2020-05-22 23:15 | EDT | 4.463 |  | 14.49 |  | 9.35 | i | 107.7 | i | 40917.1 |  | 26.21 |  | 8.13 |  | 1.79 | c, i | 0.99 | c, i
61-0186 | 2020-05-22 23:30 | EDT | 4.377 |  | 14.56 |  | 9.36 | i | 108 | i | 40866.5 |  | 26.18 |  | 8.14 |  | 2.03 | c, i | 1.38 | c, i
61-0186 | 2020-05-22 23:45 | EDT | 4.291 |  | 14.597 |  | 9.36 | i | 108.1 | i | 40828.3 |  | 26.15 |  | 8.14 |  | 2 | c, i | 1.23 | c, i
61-0186 | 2020-05-23 | EDT | 4.2 |  | 14.595 |  | 9.31 | i | 107.4 | i | 40826.8 |  | 26.15 |  | 8.13 |  | 1.82 | c, i | 1 | c, i
61-0186 | 2020-05-23 00:15 | EDT | 4.112 |  | 14.638 |  | 9.3 | i | 107.5 | i | 40787.8 |  | 26.12 |  | 8.13 |  | 1.72 | c, i | 0.86 | c, i
61-0186 | 2020-05-23 00:30 | EDT | 4.028 |  | 14.702 |  | 9.32 | i | 107.8 | i | 40737.4 |  | 26.09 |  | 8.14 |  | 1.47 | c, i | 0.65 | c, i
61-0186 | 2020-05-23 00:45 | EDT | 3.934 |  | 14.767 |  | 9.32 | i | 107.9 | i | 40671.3 |  | 26.04 |  | 8.14 |  | 1.31 | c, i | 0.56 | c, i
61-0186 | 2020-05-23 01:00 | EDT | 3.842 |  | 14.81 |  | 9.3 | i | 107.7 | i | 40599.4 |  | 25.99 |  | 8.14 |  | 1.4 | c, i | 0.48 | c, i
61-0186 | 2020-05-23 01:15 | EDT | 3.771 |  | 14.81 |  | 9.27 | i | 107.4 | i | 40552.1 |  | 25.96 |  | 8.13 |  | 1.41 | c, i | 0.54 | c, i
61-0186 | 2020-05-23 01:30 | EDT | 3.711 |  | 14.767 |  | 9.24 | i | 106.9 | i | 40495.5 |  | 25.92 |  | 8.12 |  | 1.35 | c, i | 0.56 | c, i
61-0186 | 2020-05-23 01:45 | EDT | 3.659 |  | 14.7 |  | 9.23 | i | 106.7 | i | 40453.4 |  | 25.89 |  | 8.12 |  | 1.62 | c, i | 0.81 | c, i
61-0186 | 2020-05-23 02:00 | EDT | 3.619 |  | 14.665 |  | 9.2 | i | 106.2 | i | 40439 |  | 25.88 |  | 8.11 |  | 1.66 | c, i | 0.84 | c, i
61-0186 | 2020-05-23 02:15 | EDT | 3.585 |  | 14.61 |  | 9.14 | i | 105.4 | i | 40427 |  | 25.87 |  | 8.11 |  | 1.52 | c, i | 0.78 | c, i
61-0186 | 2020-05-23 02:30 | EDT | 3.581 |  | 14.573 |  | 9.06 | i | 104.4 | i | 40611.4 |  | 26 |  | 8.11 |  | 1.3 | c, i | 0.54 | c, i
61-0186 | 2020-05-23 02:45 | EDT | 3.583 |  | 14.558 |  | 9.09 | i | 104.8 | i | 40672.2 |  | 26.04 |  | 8.11 |  | 1.8 | c, i | 1.25 | c, i
61-0186 | 2020-05-23 03:00 | EDT | 3.599 |  | 14.572 |  | 9.13 | i | 105.3 | i | 40693 |  | 26.06 |  | 8.11 |  | 3.03 | c, i | 3.05 | c, i
61-0186 | 2020-05-23 03:15 | EDT | 3.636 |  | 14.591 |  | 9.14 | i | 105.4 | i | 40641 |  | 26.02 |  | 8.11 |  | 2.78 | c, i | 3.04 | c, i
61-0186 | 2020-05-23 03:30 | EDT | 3.673 |  | 14.62 |  | 9.15 | i | 105.6 | i | 40597.1 |  | 25.99 |  | 8.11 |  | 2.59 | c, i | 2.2 | c, i
61-0186 | 2020-05-23 03:45 | EDT | 3.711 |  | 14.632 |  | 9.17 | i | 105.8 | i | 40542.4 |  | 25.95 |  | 8.11 |  | 1.84 | c, i | 1.3 | c, i
61-0186 | 2020-05-23 04:00 | EDT | 3.746 |  | 14.567 |  | 8.99 | i | 103.6 | i | 40704.3 |  | 26.06 |  | 8.1 |  | 1.76 | c, i | 1.18 | c, i
61-0186 | 2020-05-23 04:15 | EDT | 3.779 |  | 14.504 |  | 8.85 | i | 102 | i | 40785.1 |  | 26.12 |  | 8.09 |  | 0.91 | c, i | 0.36 | c, i
61-0186 | 2020-05-23 04:30 | EDT | 3.808 |  | 14.499 |  | 8.83 | i | 101.7 | i | 40796.3 |  | 26.13 |  | 8.09 |  | 0.76 | c, i | 0.25 | c, i
61-0186 | 2020-05-23 04:45 | EDT | 3.838 |  | 14.499 |  | 8.81 | i | 101.6 | i | 40805 |  | 26.13 |  | 8.09 |  | 0.8 | c, i | <0.1 | c, i
61-0186 | 2020-05-23 05:00 | EDT | 3.881 |  | 14.501 |  | 8.81 | i | 101.6 | i | 40824.9 |  | 26.15 |  | 8.09 |  | 0.85 | c, i | 0.32 | c, i
61-0186 | 2020-05-23 05:15 | EDT | 3.923 |  | 14.456 |  | 8.72 | i | 100.4 | i | 40828.4 |  | 26.15 |  | 8.08 |  | 1 | c, i | 0.47 | c, i
61-0186 | 2020-05-23 05:30 | EDT | 3.98 |  | 14.501 |  | 8.8 | i | 101.4 | i | 40814 |  | 26.14 |  | 8.09 |  | 0.9 | c, i | 0.33 | c, i
61-0186 | 2020-05-23 05:45 | EDT | 4.04 |  | 14.492 |  | 8.82 | i | 101.7 | i | 40996 |  | 26.27 |  | 8.09 |  | 1.32 | c, i | 0.78 | c, i
61-0186 | 2020-05-23 06:00 | EDT | 4.097 |  | 14.513 |  | 8.88 | i | 102.5 | i | 41014.3 |  | 26.28 |  | 8.1 |  | 1.32 | c, i | 0.69 | c, i
61-0186 | 2020-05-23 06:15 | EDT | 4.163 |  | 14.514 |  | 8.88 | i | 102.5 | i | 41046.3 |  | 26.31 |  | 8.1 |  | 0.65 | c, i | <0.1 | c, i
61-0186 | 2020-05-23 06:30 | EDT | 4.237 |  | 14.56 |  | 8.95 | i | 103.4 | i | 41029.3 |  | 26.29 |  | 8.1 |  | 0.94 | c, i | 0.28 | c, i
61-0186 | 2020-05-23 06:45 | EDT | 4.3 |  | 13.986 |  | 8.49 | i | 96.9 | i | 41208.2 |  | 26.41 |  | 8.04 |  | 0.43 | c, i | ## | c, i
61-0186 | 2020-05-23 07:00 | EDT | 4.381 |  | 13.514 |  | 8.39 | i | 94.9 | i | 41324.1 |  | 26.48 |  | 8.01 |  | 0.56 | c, i | <0.1 | c, i
61-0186 | 2020-05-23 07:15 | EDT | 4.468 |  | 13.431 |  | 8.53 | i | 96.4 | i | 41373.7 |  | 26.51 |  | 8.02 |  | 0.4 | c, i | <0.1 | c, i
61-0186 | 2020-05-23 07:30 | EDT | 4.558 |  | 13.463 |  | 8.55 | i | 96.7 | i | 41380.6 |  | 26.52 |  | 8.02 |  | 0.31 | c, i | ## | c, i
61-0186 | 2020-05-23 07:45 | EDT | 4.64 |  | 13.459 |  | 8.52 | i | 96.4 | i | 41472.4 |  | 26.58 |  | 8.02 |  | 0.25 | c, i | ## | c, i
61-0186 | 2020-05-23 08:00 | EDT | 4.709 |  | 13.455 |  | 8.45 | i | 95.7 | i | 41691.5 |  | 26.74 |  | 8.02 |  | 0.2 | c, i | ## | c, i
61-0186 | 2020-05-23 08:15 | EDT | 4.762 |  | 13.383 |  | 8.31 | i | 94.1 | i | 41932.9 |  | 26.91 |  | 8.01 |  | 0.1 | c, i | ## | c, i
61-0186 | 2020-05-23 08:30 | EDT | 4.802 |  | 13.29 |  | 8.29 | i | 93.7 | i | 42157.1 |  | 27.07 |  | 8.01 |  | <0.1 | c, i | ## | c, i
61-0186 | 2020-05-23 08:45 | EDT | 4.835 |  | 13.256 |  | 8.29 | i | 93.7 | i | 42301 |  | 27.17 |  | 8.02 |  | <0.1 | c, i | ## | c, i
61-0186 | 2020-05-23 09:00 | EDT | 4.853 |  | 13.211 |  | 8.28 | i | 93.6 | i | 42443.8 |  | 27.27 |  | 8.02 |  | <0.1 | c, i | ## | c, i
61-0186 | 2020-05-23 09:15 | EDT | 4.862 |  | 13.193 |  | 8.34 | i | 94.2 | i | 42559.7 |  | 27.35 |  | 8.03 |  | <0.1 | c, i | ## | c, i
61-0186 | 2020-05-23 09:30 | EDT | 4.856 |  | 13.188 |  | 8.38 | i | 94.7 | i | 42610.4 |  | 27.38 |  | 8.03 |  | <0.1 | c, i | ## | c, i
61-0186 | 2020-05-23 09:45 | EDT | 4.834 |  | 13.159 |  | 8.37 | i | 94.6 | i | 42642.9 |  | 27.41 |  | 8.03 |  | <0.1 | c, i | ## | c, i
61-0186 | 2020-05-23 10:00 | EDT | 4.793 |  | 13.158 |  | 8.4 | i | 94.9 | i | 42661.5 |  | 27.42 |  | 8.03 |  | <0.1 | c, i | ## | c, i
61-0186 | 2020-05-23 10:15 | EDT | 4.741 |  | 13.241 |  | 8.47 | i | 95.8 | i | 42571.5 |  | 27.36 |  | 8.04 |  | <0.1 | c, i | ## | c, i
61-0186 | 2020-05-23 10:30 | EDT | 4.678 |  | 13.334 |  | 8.57 | i | 97.1 | i | 42495.2 |  | 27.31 |  | 8.05 |  | 0.17 | c, i | ## | c, i
61-0186 | 2020-05-23 10:45 | EDT | 4.617 |  | 13.804 |  | 8.86 | i | 101.1 | i | 41876.5 |  | 26.88 |  | 8.08 |  | 0.44 | c, i | ## | c, i
61-0186 | 2020-05-23 11:00 | EDT | 4.542 |  | 13.923 |  | 8.86 | i | 101.3 | i | 41596.9 |  | 26.68 |  | 8.07 |  | 0.53 | c, i | ## | c, i
61-0186 | 2020-05-23 11:15 | EDT | 4.487 |  | 13.789 |  | 8.85 | i | 101 | i | 41919.2 |  | 26.91 |  | 8.07 |  | 0.26 | c, i | ## | c, i
61-0186 | 2020-05-23 11:30 | EDT | 4.415 |  | 13.566 |  | 8.55 | i | 97.2 | i | 42140.9 |  | 27.06 |  | 8.05 |  | <0.1 | c, i | ## | c, i
61-0186 | 2020-05-23 11:45 | EDT | 4.395 |  | 13.517 |  | 8.49 | i | 96.4 | i | 42172.9 |  | 27.08 |  | 8.04 |  | <0.1 | c, i | ## | c, i
61-0186 | 2020-05-23 12:00 | EDT | 4.375 |  | 13.532 |  | 8.49 | i | 96.5 | i | 42129.4 |  | 27.05 |  | 8.04 |  | <0.1 | c, i | ## | c, i
61-0186 | 2020-05-23 12:15 | EDT | 4.298 |  | 13.799 |  | 8.62 | i | 98.2 | i | 41440.3 |  | 26.57 |  | 8.05 |  | 0.42 | c, i | ## | c, i
61-0186 | 2020-05-23 12:30 | EDT | 4.191 |  | 13.893 |  | 8.64 | i | 98.6 | i | 41318.7 |  | 26.49 |  | 8.05 |  | 0.38 | c, i | ## | c, i
61-0186 | 2020-05-23 12:45 | EDT | 4.109 |  | 13.859 |  | 8.65 | i | 98.6 | i | 41313.3 |  | 26.48 |  | 8.05 |  | 0.35 | c, i | ## | c, i
61-0186 | 2020-05-23 13:00 | EDT | 3.965 |  | 13.793 |  | 8.62 | i | 98.2 | i | 41396 |  | 26.54 |  | 8.05 |  | 0.3 | c, i | ## | c, i
61-0186 | 2020-05-23 13:15 | EDT | 3.898 |  | 13.796 |  | 8.64 | i | 98.2 | i | 41173.1 |  | 26.38 |  | 8.04 |  | 0.34 | c, i | ## | c, i
61-0186 | 2020-05-23 13:30 | EDT | 3.862 |  | 13.804 |  | 8.62 | i | 97.9 | i | 40980.6 |  | 26.24 |  | 8.04 |  | 0.32 | c, i | ## | c, i
61-0186 | 2020-05-23 13:45 | EDT | 3.804 |  | 13.82 |  | 8.62 | i | 97.9 | i | 40901.6 |  | 26.19 |  | 8.03 |  | 0.39 | c, i | ## | c, i
61-0186 | 2020-05-23 14:00 | EDT | 3.779 |  | 13.784 |  | 8.59 | i | 97.6 | i | 40880.9 |  | 26.17 |  | 8.03 |  | 0.43 | c, i | ## | c, i
61-0186 | 2020-05-23 14:15 | EDT | 3.745 |  | 13.744 |  | 8.56 | i | 97.1 | i | 40830.3 |  | 26.14 |  | 8.02 |  | 0.49 | c, i | ## | c, i
61-0186 | 2020-05-23 14:30 | EDT | 3.737 |  | 13.691 |  | 8.49 | i | 96.2 | i | 40948.1 |  | 26.22 |  | 8.02 |  | 0.45 | c, i | ## | c, i
61-0186 | 2020-05-23 14:45 | EDT | 3.727 |  | 13.638 |  | 8.46 | i | 95.9 | i | 41090.4 |  | 26.32 |  | 8.02 |  | 0.54 | c, i | ## | c, i
61-0186 | 2020-05-23 15:00 | EDT | 3.746 |  | 13.624 |  | 8.42 | i | 95.5 | i | 41183.3 |  | 26.38 |  | 8.02 |  | 0.69 | c, i | ## | c, i
61-0186 | 2020-05-23 15:15 | EDT | 3.788 |  | 13.699 |  | 8.43 | i | 95.7 | i | 41086.3 |  | 26.32 |  | 8.02 |  | 0.59 | c, i | ## | c, i
61-0186 | 2020-05-23 15:30 | EDT | 3.851 |  | 13.6 |  | 8.35 | i | 94.6 | i | 41331.1 |  | 26.49 |  | 8.01 |  | 0.22 | c, i | ## | c, i
61-0186 | 2020-05-23 15:45 | EDT | 3.92 |  | 13.665 |  | 8.36 | i | 94.9 | i | 41273.4 |  | 26.45 |  | 8.01 |  | 0.26 | c, i | ## | c, i
61-0186 | 2020-05-23 16:00 | EDT | 4 |  | 13.815 |  | 8.41 | i | 95.7 | i | 41070.3 |  | 26.31 |  | 8.02 |  | 0.31 | c, i | ## | c, i
61-0186 | 2020-05-23 16:15 | EDT | 4.053 |  | 13.839 |  | 8.41 | i | 95.6 | i | 40940 |  | 26.22 |  | 8.02 |  | 0.24 | c, i | ## | c, i
61-0186 | 2020-05-23 16:30 | EDT | 4.104 |  | 13.885 |  | 8.46 | i | 96.2 | i | 40679.1 |  | 26.03 |  | 8.02 |  | 0.21 | c, i | ## | c, i
61-0186 | 2020-05-23 16:45 | EDT | 4.144 |  | 13.851 |  | 8.46 | i | 96.1 | i | 40601.7 |  | 25.98 |  | 8.02 |  | 0.27 | c, i | ## | c, i
61-0186 | 2020-05-23 17:00 | EDT | 4.167 |  | 13.714 |  | 8.33 | i | 94.6 | i | 41146.9 |  | 26.36 |  | 8.01 |  | 0.15 | c, i | ## | c, i
61-0186 | 2020-05-23 17:15 | EDT | 4.191 |  | 13.453 |  | 8.29 | i | 93.8 | i | 41647.4 |  | 26.71 |  | 8.01 |  | 0.16 | c, i | ## | c, i
61-0186 | 2020-05-23 17:30 | EDT | 4.224 |  | 13.339 |  | 8.39 | i | 94.8 | i | 41997.9 |  | 26.95 |  | 8.02 |  | 0.36 | c, i | ## | c, i
61-0186 | 2020-05-23 17:45 | EDT | 4.259 |  | 13.253 |  | 8.4 | i | 94.9 | i | 42303.8 |  | 27.17 |  | 8.02 |  | 0.23 | c, i | ## | c, i
61-0186 | 2020-05-23 18:00 | EDT | 4.307 |  | 13.208 |  | 8.43 | i | 95.3 | i | 42459.8 |  | 27.28 |  | 8.03 |  | 0.17 | c, i | ## | c, i
61-0186 | 2020-05-23 18:15 | EDT | 4.354 |  | 13.195 |  | 8.47 | i | 95.7 | i | 42555 |  | 27.35 |  | 8.03 |  | 0.42 | c, i | ## | c, i
61-0186 | 2020-05-23 18:30 | EDT | 4.405 |  | 13.255 |  | 8.52 | i | 96.3 | i | 42245.9 |  | 27.13 |  | 8.04 |  | 1.41 | c, i | 0.98 | c, i
61-0186 | 2020-05-23 18:45 | EDT | 4.472 |  | 13.234 |  | 8.49 | i | 96.1 | i | 42563.3 |  | 27.35 |  | 8.04 |  | 0.41 | c, i | ## | c, i
61-0186 | 2020-05-23 19:00 | EDT | 4.548 |  | 13.226 |  | 8.49 | i | 96 | i | 42606.7 |  | 27.38 |  | 8.04 |  | 0.45 | c, i | ## | c, i
61-0186 | 2020-05-23 19:15 | EDT | 4.625 |  | 13.219 |  | 8.47 | i | 95.8 | i | 42633 |  | 27.4 |  | 8.04 |  | 0.41 | c, i | ## | c, i
61-0186 | 2020-05-23 19:30 | EDT | 4.714 |  | 13.188 |  | 8.44 | i | 95.5 | i | 42714.8 |  | 27.46 |  | 8.04 |  | 0.53 | c, i | <0.1 | c, i
61-0186 | 2020-05-23 19:45 | EDT | 4.806 |  | 13.177 |  | 8.42 | i | 95.2 | i | 42710.3 |  | 27.46 |  | 8.04 |  | 0.63 | c, i | <0.1 | c, i
61-0186 | 2020-05-23 20:00 | EDT | 4.908 |  | 13.174 |  | 8.41 | i | 95.1 | i | 42706.4 |  | 27.45 |  | 8.04 |  | 0.51 | c, i | <0.1 | c, i
61-0186 | 2020-05-23 20:15 | EDT | 4.993 |  | 13.181 |  | 8.41 | i | 95.1 | i | 42673.4 |  | 27.43 |  | 8.04 |  | 0.59 | c, i | <0.1 | c, i
61-0186 | 2020-05-23 20:30 | EDT | 5.074 |  | 13.155 |  | 8.42 | i | 95.2 | i | 42734.2 |  | 27.47 |  | 8.04 |  | 0.77 | c, i | 0.25 | c, i
61-0186 | 2020-05-23 20:45 | EDT | 5.138 |  | 13.134 |  | 8.43 | i | 95.2 | i | 42804.7 |  | 27.52 |  | 8.04 |  | 0.82 | c, i | 0.29 | c, i
61-0186 | 2020-05-23 21:00 | EDT | 5.193 |  | 13.121 |  | 8.44 | i | 95.4 | i | 42849.4 |  | 27.55 |  | 8.04 |  | 0.81 | c, i | 0.15 | c, i
61-0186 | 2020-05-23 21:15 | EDT | 5.26 |  | 13.112 |  | 8.44 | i | 95.4 | i | 42875.5 |  | 27.57 |  | 8.04 |  | 0.73 | c, i | 0.19 | c, i
61-0186 | 2020-05-23 21:30 | EDT | 5.338 |  | 13.091 |  | 8.44 | i | 95.3 | i | 42910.9 |  | 27.6 |  | 8.04 |  | 0.68 | c, i | 0.2 | c, i
61-0186 | 2020-05-23 21:45 | EDT | 5.377 |  | 13.005 |  | 8.38 | i | 94.6 | i | 43092.1 |  | 27.72 |  | 8.04 |  | 0.83 | c, i | 0.28 | c, i
61-0186 | 2020-05-23 22:00 | EDT | 5.387 |  | 12.961 |  | 8.37 | i | 94.4 | i | 43156.1 |  | 27.77 |  | 8.04 |  | 0.78 | c, i | 0.3 | c, i
61-0186 | 2020-05-23 22:15 | EDT | 5.389 |  | 12.949 |  | 8.34 | i | 94 | i | 43179.9 |  | 27.78 |  | 8.03 |  | 0.59 | c, i | <0.1 | c, i
61-0186 | 2020-05-23 22:30 | EDT | 5.396 |  | 12.955 |  | 8.35 | i | 94.2 | i | 43192.1 |  | 27.79 |  | 8.04 |  | 0.55 | c, i | <0.1 | c, i
61-0186 | 2020-05-23 22:45 | EDT | 5.4 |  | 12.944 |  | 8.36 | i | 94.2 | i | 43223.8 |  | 27.81 |  | 8.03 |  | 0.6 | c, i | <0.1 | c, i
61-0186 | 2020-05-23 23:00 | EDT | 5.36 |  | 12.928 |  | 8.35 | i | 94.2 | i | 43259.5 |  | 27.84 |  | 8.03 |  | 0.57 | c, i | <0.1 | c, i
61-0186 | 2020-05-23 23:15 | EDT | 5.323 |  | 12.961 |  | 8.34 | i | 94 | i | 43194.2 |  | 27.79 |  | 8.03 |  | 0.45 | c, i | ## | c, i
61-0186 | 2020-05-23 23:30 | EDT | 5.253 |  | 12.986 |  | 8.3 | i | 93.6 | i | 43153.2 |  | 27.76 |  | 8.03 |  | 0.49 | c, i | <0.1 | c, i
61-0186 | 2020-05-23 23:45 | EDT | 5.172 |  | 13.011 |  | 8.28 | i | 93.5 | i | 43112.3 |  | 27.74 |  | 8.03 |  | 0.5 | c, i | <0.1 | c, i
61-0186 | 2020-05-24 | EDT | 5.087 |  | 13.033 |  | 8.27 | i | 93.3 | i | 43078.3 |  | 27.71 |  | 8.03 |  | 0.4 | c, i | ## | c, i
61-0186 | 2020-05-24 00:15 | EDT | 5.005 |  | 13.054 |  | 8.26 | i | 93.3 | i | 43057.9 |  | 27.7 |  | 8.03 |  | 0.48 | c, i | <0.1 | c, i
61-0186 | 2020-05-24 00:30 | EDT | 4.904 |  | 13.073 |  | 8.26 | i | 93.3 | i | 43050.6 |  | 27.69 |  | 8.03 |  | 0.54 | c, i | <0.1 | c, i
61-0186 | 2020-05-24 00:45 | EDT | 4.814 |  | 13.074 |  | 8.26 | i | 93.3 | i | 43067.8 |  | 27.71 |  | 8.03 |  | 0.45 | c, i | ## | c, i
61-0186 | 2020-05-24 01:00 | EDT | 4.73 |  | 13.077 |  | 8.26 | i | 93.3 | i | 43057.2 |  | 27.7 |  | 8.02 |  | 0.69 | c, i | 0.24 | c, i
61-0186 | 2020-05-24 01:15 | EDT | 4.639 |  | 13.075 |  | 8.21 | i | 92.8 | i | 43058.2 |  | 27.7 |  | 8.02 |  | 0.61 | c, i | <0.1 | c, i
61-0186 | 2020-05-24 01:30 | EDT | 4.568 |  | 13.069 |  | 8.19 | i | 92.5 | i | 43084.6 |  | 27.72 |  | 8.02 |  | 0.93 | c, i | 0.49 | c, i
61-0186 | 2020-05-24 01:45 | EDT | 4.501 |  | 13.098 |  | 8.27 | i | 93.5 | i | 43028.3 |  | 27.68 |  | 8.02 |  | 1.32 | c, i | 0.95 | c, i
61-0186 | 2020-05-24 02:00 | EDT | 4.438 |  | 13.061 |  | 8.19 | i | 92.5 | i | 43069 |  | 27.71 |  | 8.02 |  | 0.67 | c, i | 0.1 | c, i
61-0186 | 2020-05-24 02:15 | EDT | 4.376 |  | 13.15 |  | 8.35 | i | 94.5 | i | 42862.6 |  | 27.56 |  | 8.03 |  | 1.94 | c, i | 1.73 | c, i
61-0186 | 2020-05-24 02:30 | EDT | 4.338 |  | 13.187 |  | 8.33 | i | 94.2 | i | 42672.1 |  | 27.43 |  | 8.03 |  | 1.73 | c, i | 1.57 | c, i
61-0186 | 2020-05-24 02:45 | EDT | 4.286 |  | 13.015 |  | 8.13 | i | 91.7 | i | 43028.1 |  | 27.68 |  | 8.01 |  | 0.62 | c, i | 0.22 | c, i
61-0186 | 2020-05-24 03:00 | EDT | 4.256 |  | 12.941 |  | 8.01 | i | 90.2 | i | 43145.4 |  | 27.76 |  | 8 |  | 0.88 | c, i | 0.44 | c, i
61-0186 | 2020-05-24 03:15 | EDT | 4.246 |  | 13.042 |  | 8.18 | i | 92.3 | i | 43007.6 |  | 27.66 |  | 8.01 |  | 1.24 | c, i | 1.82 | c, i
61-0186 | 2020-05-24 03:30 | EDT | 4.25 |  | 13.076 |  | 8.17 | i | 92.2 | i | 42865.4 |  | 27.56 |  | 8.01 |  | 1.16 | c, i | 0.8 | c, i
61-0186 | 2020-05-24 03:45 | EDT | 4.269 |  | 13.064 |  | 8.12 | i | 91.6 | i | 42813.1 |  | 27.53 |  | 8.01 |  | 1.28 | c, i | 1.02 | c, i
61-0186 | 2020-05-24 04:00 | EDT | 4.299 |  | 12.978 |  | 7.9 | i | 89.1 | i | 42977.5 |  | 27.64 |  | 7.99 |  | 0.44 | c, i | <0.1 | c, i
61-0186 | 2020-05-24 04:15 | EDT | 4.335 |  | 12.962 |  | 7.76 | i | 87.5 | i | 43009.6 |  | 27.66 |  | 7.98 |  | 0.19 | c, i | ## | c, i
61-0186 | 2020-05-24 04:30 | EDT | 4.37 |  | 12.934 |  | 7.67 | i | 86.4 | i | 43049.8 |  | 27.69 |  | 7.97 |  | <0.1 | c, i | ## | c, i
61-0186 | 2020-05-24 04:45 | EDT | 4.415 |  | 12.93 |  | 7.68 | i | 86.4 | i | 43047.7 |  | 27.69 |  | 7.97 |  | <0.1 | c, i | ## | c, i
61-0186 | 2020-05-24 05:00 | EDT | 4.455 |  | 12.938 |  | 7.71 | i | 86.9 | i | 43015.9 |  | 27.67 |  | 7.97 |  | 0.12 | c, i | ## | c, i
61-0186 | 2020-05-24 05:15 | EDT | 4.489 |  | 12.914 |  | 7.59 | i | 85.5 | i | 43196 |  | 27.79 |  | 7.97 |  | <0.1 | c, i | ## | c, i
61-0186 | 2020-05-24 05:30 | EDT | 4.527 |  | 12.858 |  | 7.65 | i | 86.1 | i | 43358.1 |  | 27.91 |  | 7.97 |  | <0.1 | c, i | ## | c, i
61-0186 | 2020-05-24 05:45 | EDT | 4.561 |  | 12.837 |  | 7.68 | i | 86.4 | i | 43374.5 |  | 27.92 |  | 7.98 |  | <0.1 | c, i | ## | c, i
61-0186 | 2020-05-24 06:00 | EDT | 4.598 |  | 12.808 |  | 7.7 | i | 86.7 | i | 43408 |  | 27.94 |  | 7.98 |  | <0.1 | c, i | ## | c, i
61-0186 | 2020-05-24 06:15 | EDT | 4.637 |  | 12.793 |  | 7.72 | i | 86.8 | i | 43403.5 |  | 27.94 |  | 7.98 |  | <0.1 | c, i | ## | c, i
61-0186 | 2020-05-24 06:30 | EDT | 4.681 |  | 12.779 |  | 7.72 | i | 86.8 | i | 43411.9 |  | 27.94 |  | 7.98 |  | <0.1 | c, i | ## | c, i
61-0186 | 2020-05-24 06:45 | EDT | 4.728 |  | 12.771 |  | 7.72 | i | 86.8 | i | 43412.4 |  | 27.94 |  | 7.98 |  | <0.1 | c, i | ## | c, i
61-0186 | 2020-05-24 07:00 | EDT | 4.776 |  | 12.768 |  | 7.71 | i | 86.6 | i | 43390.8 |  | 27.93 |  | 7.97 |  | <0.1 | c, i | ## | c, i
61-0186 | 2020-05-24 07:15 | EDT | 4.83 |  | 12.753 |  | 7.67 | i | 86.2 | i | 43383.4 |  | 27.92 |  | 7.97 |  | <0.1 | c, i | ## | c, i
61-0186 | 2020-05-24 07:30 | EDT | 4.893 |  | 12.713 |  | 7.7 | i | 86.4 | i | 43382.5 |  | 27.92 |  | 7.97 |  | <0.1 | c, i | ## | c, i
61-0186 | 2020-05-24 07:45 | EDT | 4.955 |  | 12.665 |  | 7.84 | i | 87.9 | i | 43371.1 |  | 27.91 |  | 7.98 |  | <0.1 | c, i | ## | c, i
61-0186 | 2020-05-24 08:00 | EDT | 5.022 |  | 12.602 |  | 7.93 | i | 88.9 | i | 43501.8 |  | 28 |  | 7.99 |  | <0.1 | c, i | ## | c, i
61-0186 | 2020-05-24 08:15 | EDT | 5.085 |  | 12.603 |  | 7.95 | i | 89.1 | i | 43521.2 |  | 28.01 |  | 7.99 |  | <0.1 | c, i | ## | c, i
61-0186 | 2020-05-24 08:30 | EDT | 5.155 |  | 12.619 |  | 8.01 | i | 89.8 | i | 43509.4 |  | 28.01 |  | 8 |  | <0.1 | c, i | ## | c, i
61-0186 | 2020-05-24 08:45 | EDT | 5.206 |  | 12.642 |  | 8.05 | i | 90.3 | i | 43485.8 |  | 27.99 |  | 8 |  | <0.1 | c, i | ## | c, i
61-0186 | 2020-05-24 09:00 | EDT | 5.259 |  | 12.672 |  | 8.1 | i | 90.9 | i | 43451.8 |  | 27.97 |  | 8 |  | <0.1 | c, i | ## | c, i
61-0186 | 2020-05-24 09:15 | EDT | 5.317 |  | 12.698 |  | 8.15 | i | 91.5 | i | 43416.5 |  | 27.94 |  | 8.01 |  | <0.1 | c, i | ## | c, i
61-0186 | 2020-05-24 09:30 | EDT | 5.34 |  | 12.718 |  | 8.18 | i | 91.9 | i | 43391.3 |  | 27.93 |  | 8.01 |  | <0.1 | c, i | ## | c, i
61-0186 | 2020-05-24 09:45 | EDT | 5.351 |  | 12.729 |  | 8.21 | i | 92.2 | i | 43375.9 |  | 27.92 |  | 8.02 |  | <0.1 | c, i | ## | c, i
61-0186 | 2020-05-24 10:00 | EDT | 5.371 |  | 12.729 |  | 8.23 | i | 92.4 | i | 43376.8 |  | 27.92 |  | 8.02 |  | <0.1 | c, i | ## | c, i
61-0186 | 2020-05-24 10:15 | EDT | 5.372 |  | 12.723 |  | 8.25 | i | 92.6 | i | 43398.7 |  | 27.93 |  | 8.02 |  | <0.1 | c, i | ## | c, i
61-0186 | 2020-05-24 10:30 | EDT | 5.363 |  | 12.672 |  | 8.18 | i | 91.8 | i | 43469.8 |  | 27.98 |  | 8.01 |  | <0.1 | c, i | ## | c, i
61-0186 | 2020-05-24 10:45 | EDT | 5.339 |  | 12.665 |  | 8.16 | i | 91.6 | i | 43478.6 |  | 27.99 |  | 8.01 |  | <0.1 | c, i | ## | c, i
61-0186 | 2020-05-24 11:00 | EDT | 5.297 |  | 12.672 |  | 8.18 | i | 91.8 | i | 43468.1 |  | 27.98 |  | 8.01 |  | <0.1 | c, i | ## | c, i
61-0186 | 2020-05-24 11:15 | EDT | 5.243 |  | 12.327 |  | 8.05 | i | 89.8 | i | 43856.2 |  | 28.24 |  | 7.99 |  | <0.1 | c, i | ## | c, i
61-0186 | 2020-05-24 11:30 | EDT | 5.191 |  | 12.362 |  | 8.04 | i | 89.8 | i | 43882.8 |  | 28.26 |  | 8 |  | <0.1 | c, i | ## | c, i
61-0186 | 2020-05-24 11:45 | EDT | 5.123 |  | 12.351 |  | 8.15 | i | 91 | i | 43927.7 |  | 28.3 |  | 8 |  | <0.1 | c, i | ## | c, i
61-0186 | 2020-05-24 12:00 | EDT | 5.047 |  | 12.369 |  | 8.22 | i | 91.8 | i | 43921.2 |  | 28.29 |  | 8.01 |  | <0.1 | c, i | ## | c, i
61-0186 | 2020-05-24 12:15 | EDT | 4.963 |  | 12.386 |  | 8.28 | i | 92.5 | i | 43908.9 |  | 28.28 |  | 8.01 |  | <0.1 | c, i | ## | c, i
61-0186 | 2020-05-24 12:30 | EDT | 4.897 |  | 12.389 |  | 8.4 | i | 93.8 | i | 43927.2 |  | 28.3 |  | 8.02 |  | <0.1 | c, i | ## | c, i
61-0186 | 2020-05-24 12:45 | EDT | 4.796 |  | 12.423 |  | 8.43 | i | 94.3 | i | 43908.5 |  | 28.28 |  | 8.02 |  | <0.1 | c, i | ## | c, i
61-0186 | 2020-05-24 13:00 | EDT | 4.706 |  | 12.44 |  | 8.66 | i | 96.9 | i | 43894.1 |  | 28.28 |  | 8.04 |  | <0.1 | c, i | ## | c, i
61-0186 | 2020-05-24 13:15 | EDT | 4.586 |  | 12.605 |  | 8.35 | i | 93.6 | i | 43670 |  | 28.12 |  | 8.02 |  | 0.26 | c, i | ## | c, i
61-0186 | 2020-05-24 13:30 | EDT | 4.484 |  | 12.682 |  | 8.4 | i | 94.3 | i | 43518.1 |  | 28.02 |  | 8.03 |  | 0.51 | c, i | 0.12 | c, i
61-0186 | 2020-05-24 13:45 | EDT | 4.447 |  | 12.667 |  | 8.44 | i | 94.7 | i | 43560 |  | 28.04 |  | 8.03 |  | 0.42 | c, i | <0.1 | c, i
61-0186 | 2020-05-24 14:00 | EDT | 4.381 |  | 12.488 |  | 9.08 | i | 101.7 | i | 43894.3 |  | 28.28 |  | 8.07 |  | <0.1 | c, i | ## | c, i
61-0186 | 2020-05-24 14:15 | EDT | 4.304 |  | 12.477 |  | 9.03 | i | 101.1 | i | 43880.7 |  | 28.27 |  | 8.07 |  | <0.1 | c, i | ## | c, i
61-0186 | 2020-05-24 14:30 | EDT | 4.251 |  | 12.423 |  | 8.99 | i | 100.5 | i | 43925.9 |  | 28.3 |  | 8.07 |  | <0.1 | c, i | ## | c, i
61-0186 | 2020-05-24 14:45 | EDT | 4.193 |  | 12.769 |  | 8.02 | i | 90.1 | i | 43457.2 |  | 27.98 |  | 7.99 |  | 0.22 | c, i | ## | c, i
61-0186 | 2020-05-24 15:00 | EDT | 4.169 |  | 12.537 |  | 8.6 | i | 96.3 | i | 43730.5 |  | 28.16 |  | 8.04 |  | <0.1 | c, i | ## | c, i
61-0186 | 2020-05-24 15:15 | EDT | 4.154 |  | 12.538 |  | 8.62 | i | 96.5 | i | 43714.1 |  | 28.15 |  | 8.04 |  | <0.1 | c, i | ## | c, i
61-0186 | 2020-05-24 15:30 | EDT | 4.16 |  | 12.55 |  | 8.64 | i | 96.8 | i | 43687.2 |  | 28.13 |  | 8.04 |  | <0.1 | c, i | ## | c, i
61-0186 | 2020-05-24 15:45 | EDT | 4.185 |  | 12.579 |  | 8.65 | i | 96.9 | i | 43628.5 |  | 28.09 |  | 8.04 |  | <0.1 | c, i | ## | c, i
61-0186 | 2020-05-24 16:00 | EDT | 4.228 |  | 12.624 |  | 8.67 | i | 97.3 | i | 43556.7 |  | 28.04 |  | 8.04 |  | <0.1 | c, i | ## | c, i
61-0186 | 2020-05-24 16:15 | EDT | 4.285 |  | 12.617 |  | 8.76 | i | 98.3 | i | 43568.6 |  | 28.05 |  | 8.05 |  | <0.1 | c, i | ## | c, i
61-0186 | 2020-05-24 16:30 | EDT | 4.348 |  | 12.656 |  | 8.74 | i | 98 | i | 43501.7 |  | 28 |  | 8.05 |  | <0.1 | c, i | ## | c, i
61-0186 | 2020-05-24 16:45 | EDT | 4.41 |  | 12.697 |  | 8.76 | i | 98.3 | i | 43440.2 |  | 27.96 |  | 8.05 |  | <0.1 | c, i | ## | c, i
61-0186 | 2020-05-24 17:00 | EDT | 4.475 |  | 12.736 |  | 8.85 | i | 99.4 | i | 43396 |  | 27.93 |  | 8.06 |  | <0.1 | c, i | ## | c, i
61-0186 | 2020-05-24 17:15 | EDT | 4.531 |  | 12.728 |  | 9.18 | i | 103.2 | i | 43545.5 |  | 28.04 |  | 8.1 |  | <0.1 | c, i | ## | c, i
61-0186 | 2020-05-24 17:30 | EDT | 4.589 |  | 12.704 |  | 9.21 | i | 103.4 | i | 43617.2 |  | 28.09 |  | 8.1 |  | <0.1 | c, i | ## | c, i
61-0186 | 2020-05-24 17:45 | EDT | 4.647 |  | 12.661 |  | 9.11 | i | 102.3 | i | 43718.2 |  | 28.16 |  | 8.09 |  | <0.1 | c, i | ## | c, i
61-0186 | 2020-05-24 18:00 | EDT | 4.702 |  | 12.617 |  | 9.05 | i | 101.6 | i | 43836.6 |  | 28.24 |  | 8.09 |  | <0.1 | c, i | ## | c, i
61-0186 | 2020-05-24 18:15 | EDT | 4.773 |  | 12.547 |  | 8.77 | i | 98.3 | i | 43909.9 |  | 28.29 |  | 8.07 |  | <0.1 | c, i | ## | c, i
61-0186 | 2020-05-24 18:30 | EDT | 4.836 |  | 12.541 |  | 8.62 | i | 96.6 | i | 43897.8 |  | 28.28 |  | 8.06 |  | <0.1 | c, i | ## | c, i
61-0186 | 2020-05-24 18:45 | EDT | 4.9 |  | 12.54 |  | 8.5 | i | 95.3 | i | 43901.4 |  | 28.28 |  | 8.05 |  | <0.1 | c, i | ## | c, i
61-0186 | 2020-05-24 19:00 | EDT | 4.963 |  | 12.55 |  | 8.42 | i | 94.5 | i | 43905.2 |  | 28.29 |  | 8.04 |  | 0.14 | c, i | ## | c, i
61-0186 | 2020-05-24 19:15 | EDT | 5.015 |  | 12.561 |  | 8.41 | i | 94.3 | i | 43894.2 |  | 28.28 |  | 8.04 |  | 0.14 | c, i | ## | c, i
61-0186 | 2020-05-24 19:30 | EDT | 5.077 |  | 12.565 |  | 8.38 | i | 94 | i | 43886.1 |  | 28.27 |  | 8.04 |  | <0.1 | c, i | ## | c, i
61-0186 | 2020-05-24 19:45 | EDT | 5.144 |  | 12.576 |  | 8.38 | i | 94.1 | i | 43885.5 |  | 28.27 |  | 8.04 |  | 0.16 | c, i | ## | c, i
61-0186 | 2020-05-24 20:00 | EDT | 5.207 |  | 12.578 |  | 8.35 | i | 93.7 | i | 43885.3 |  | 28.27 |  | 8.04 |  | 0.2 | c, i | ## | c, i
61-0186 | 2020-05-24 20:15 | EDT | 5.275 |  | 12.598 |  | 8.3 | i | 93.2 | i | 43871.5 |  | 28.26 |  | 8.04 |  | 0.19 | c, i | ## | c, i
61-0186 | 2020-05-24 20:30 | EDT | 5.326 |  | 12.604 |  | 8.29 | i | 93.1 | i | 43876.9 |  | 28.27 |  | 8.03 |  | 0.18 | c, i | ## | c, i
61-0186 | 2020-05-24 20:45 | EDT | 5.341 |  | 12.649 |  | 8.29 | i | 93.1 | i | 43829.4 |  | 28.24 |  | 8.03 |  | 0.14 | c, i | ## | c, i
61-0186 | 2020-05-24 21:00 | EDT | 5.399 |  | 12.683 |  | 8.3 | i | 93.3 | i | 43793.1 |  | 28.21 |  | 8.03 |  | 0.12 | c, i | ## | c, i
61-0186 | 2020-05-24 21:15 | EDT | 5.413 |  | 12.707 |  | 8.3 | i | 93.3 | i | 43764.2 |  | 28.19 |  | 8.03 |  | 0.11 | c, i | ## | c, i
61-0186 | 2020-05-24 21:30 | EDT | 5.425 |  | 12.663 |  | 8.17 | i | 91.8 | i | 43804.2 |  | 28.22 |  | 8.03 |  | <0.1 | c, i | ## | c, i
61-0186 | 2020-05-24 21:45 | EDT | 5.428 |  | 12.764 |  | 8.34 | i | 93.8 | i | 43724.9 |  | 28.17 |  | 8.04 |  | 0.16 | c, i | ## | c, i
61-0186 | 2020-05-24 22:00 | EDT | 5.43 |  | 12.731 |  | 8.3 | i | 93.4 | i | 43777.3 |  | 28.2 |  | 8.03 |  | 0.1 | c, i | ## | c, i
61-0186 | 2020-05-24 22:15 | EDT | 5.432 |  | 12.732 |  | 8.27 | i | 93.1 | i | 43794.6 |  | 28.21 |  | 8.03 |  | <0.1 | c, i | ## | c, i
61-0186 | 2020-05-24 22:30 | EDT | 5.428 |  | 12.496 |  | 7.78 | i | 87.2 | i | 44125.6 |  | 28.44 |  | 8 |  | <0.1 | c, i | ## | c, i
61-0186 | 2020-05-24 22:45 | EDT | 5.425 |  | 12.45 |  | 7.78 | i | 87.2 | i | 44184.2 |  | 28.48 |  | 7.99 |  | <0.1 | c, i | ## | c, i
61-0186 | 2020-05-24 23:00 | EDT | 5.423 |  | 12.57 |  | 8.17 | i | 91.7 | i | 44065.1 |  | 28.4 |  | 8.02 |  | <0.1 | c, i | ## | c, i
61-0186 | 2020-05-24 23:15 | EDT | 5.404 |  | 12.443 |  | 7.89 | i | 88.4 | i | 44194.4 |  | 28.49 |  | 8 |  | <0.1 | c, i | ## | c, i
61-0186 | 2020-05-24 23:30 | EDT | 5.367 |  | 12.474 |  | 8 | i | 89.7 | i | 44162.1 |  | 28.47 |  | 8.01 |  | <0.1 | c, i | ## | c, i
61-0186 | 2020-05-24 23:45 | EDT | 5.31 |  | 12.488 |  | 8.09 | i | 90.8 | i | 44159.5 |  | 28.47 |  | 8.01 |  | 0.15 | c, i | ## | c, i
61-0186 | 2020-05-25 | EDT | 5.234 |  | 12.444 |  | 8.01 | i | 89.8 | i | 44184.5 |  | 28.48 |  | 8.01 |  | 0.2 | c, i | ## | c, i
61-0186 | 2020-05-25 00:15 | EDT | 5.151 |  | 12.48 |  | 8.06 | i | 90.3 | i | 44154.3 |  | 28.46 |  | 8.01 |  | 0.26 | c, i | ## | c, i
61-0186 | 2020-05-25 00:30 | EDT | 5.066 |  | 12.523 |  | 8.14 | i | 91.3 | i | 44122.1 |  | 28.44 |  | 8.02 |  | 0.57 | c, i | ## | c, i
61-0186 | 2020-05-25 00:45 | EDT | 4.98 |  | 12.583 |  | 8.19 | i | 92 | i | 44080.7 |  | 28.41 |  | 8.02 |  | 0.51 | c, i | ## | c, i
61-0186 | 2020-05-25 01:00 | EDT | 4.897 |  | 12.638 |  | 8.23 | i | 92.5 | i | 44019.7 |  | 28.37 |  | 8.02 |  | 0.59 | c, i | <0.1 | c, i
61-0186 | 2020-05-25 01:15 | EDT | 4.806 |  | 12.698 |  | 8.26 | i | 93 | i | 43954.9 |  | 28.33 |  | 8.02 |  | 0.64 | c, i | <0.1 | c, i
61-0186 | 2020-05-25 01:30 | EDT | 4.71 |  | 12.786 |  | 8.31 | i | 93.7 | i | 43865.2 |  | 28.27 |  | 8.03 |  | 0.77 | c, i | 0.27 | c, i
61-0186 | 2020-05-25 01:45 | EDT | 4.627 |  | 12.872 |  | 8.36 | i | 94.4 | i | 43777 |  | 28.21 |  | 8.03 |  | 1.42 | c, i | 1.13 | c, i
61-0186 | 2020-05-25 02:00 | EDT | 4.539 |  | 12.82 |  | 8.33 | i | 94 | i | 43827.3 |  | 28.24 |  | 8.03 |  | 1.15 | c, i | 0.74 | c, i
61-0186 | 2020-05-25 02:15 | EDT | 4.456 |  | 12.79 |  | 8.28 | i | 93.3 | i | 43857.6 |  | 28.26 |  | 8.02 |  | 1.42 | c, i | 1.28 | c, i
61-0186 | 2020-05-25 02:30 | EDT | 4.388 |  | 12.667 |  | 8.1 | i | 91.1 | i | 43973.9 |  | 28.34 |  | 8.01 |  | 0.56 | c, i | 0.1 | c, i
61-0186 | 2020-05-25 02:45 | EDT | 4.328 |  | 12.642 |  | 8.05 | i | 90.4 | i | 43977.1 |  | 28.34 |  | 8 |  | 0.28 | c, i | <0.1 | c, i
61-0186 | 2020-05-25 03:00 | EDT | 4.268 |  | 12.694 |  | 8.1 | i | 91.1 | i | 43908.6 |  | 28.29 |  | 8.01 |  | 0.47 | c, i | <0.1 | c, i
61-0186 | 2020-05-25 03:15 | EDT | 4.22 |  | 12.689 |  | 8.06 | i | 90.7 | i | 43899 |  | 28.29 |  | 8 |  | 0.24 | c, i | ## | c, i
61-0186 | 2020-05-25 03:30 | EDT | 4.2 |  | 12.686 |  | 8.05 | i | 90.5 | i | 43899.3 |  | 28.29 |  | 8 |  | 0.13 | c, i | ## | c, i
61-0186 | 2020-05-25 03:45 | EDT | 4.194 |  | 12.682 |  | 8.04 | i | 90.4 | i | 43890.3 |  | 28.28 |  | 8 |  | 0.16 | c, i | ## | c, i
61-0186 | 2020-05-25 04:00 | EDT | 4.201 |  | 12.676 |  | 7.99 | i | 89.9 | i | 43865.9 |  | 28.26 |  | 8 |  | 0.14 | c, i | ## | c, i
61-0186 | 2020-05-25 04:15 | EDT | 4.225 |  | 12.669 |  | 7.96 | i | 89.5 | i | 43852.5 |  | 28.25 |  | 8 |  | 0.12 | c, i | ## | c, i
61-0186 | 2020-05-25 04:30 | EDT | 4.248 |  | 12.669 |  | 7.95 | i | 89.3 | i | 43833.8 |  | 28.24 |  | 7.99 |  | <0.1 | c, i | ## | c, i
61-0186 | 2020-05-25 04:45 | EDT | 4.277 |  | 12.657 |  | 7.92 | i | 89 | i | 43841.6 |  | 28.25 |  | 7.99 |  | <0.1 | c, i | ## | c, i
61-0186 | 2020-05-25 05:00 | EDT | 4.307 |  | 12.639 |  | 7.88 | i | 88.5 | i | 43873.7 |  | 28.27 |  | 7.99 |  | <0.1 | c, i | ## | c, i
61-0186 | 2020-05-25 05:15 | EDT | 4.327 |  | 12.628 |  | 7.86 | i | 88.3 | i | 43913.2 |  | 28.3 |  | 7.99 |  | <0.1 | c, i | ## | c, i
61-0186 | 2020-05-25 05:30 | EDT | 4.348 |  | 12.616 |  | 7.82 | i | 87.9 | i | 43953 |  | 28.32 |  | 7.98 |  | <0.1 | c, i | ## | c, i
61-0186 | 2020-05-25 05:45 | EDT | 4.373 |  | 12.622 |  | 7.83 | i | 87.9 | i | 43974 |  | 28.34 |  | 7.98 |  | <0.1 | c, i | ## | c, i
61-0186 | 2020-05-25 06:00 | EDT | 4.389 |  | 12.633 |  | 7.83 | i | 88 | i | 43975.5 |  | 28.34 |  | 7.98 |  | <0.1 | c, i | ## | c, i
61-0186 | 2020-05-25 06:15 | EDT | 4.42 |  | 12.554 |  | 7.77 | i | 87.3 | i | 44117.6 |  | 28.44 |  | 7.98 |  | <0.1 | c, i | ## | c, i
61-0186 | 2020-05-25 06:30 | EDT | 4.453 |  | 12.356 |  | 7.74 | i | 86.6 | i | 44412.6 |  | 28.64 |  | 7.98 |  | <0.1 | c, i | ## | c, i
61-0186 | 2020-05-25 06:45 | EDT | 4.482 |  | 12.319 |  | 7.74 | i | 86.6 | i | 44474.1 |  | 28.68 |  | 7.98 |  | <0.1 | c, i | ## | c, i
61-0186 | 2020-05-25 07:00 | EDT | 4.518 |  | 12.312 |  | 7.83 | i | 87.6 | i | 44481.9 |  | 28.69 |  | 7.98 |  | <0.1 | c, i | ## | c, i
61-0186 | 2020-05-25 07:15 | EDT | 4.559 |  | 12.319 |  | 7.87 | i | 88 | i | 44465.5 |  | 28.68 |  | 7.99 |  | <0.1 | c, i | ## | c, i
61-0186 | 2020-05-25 07:30 | EDT | 4.613 |  | 12.323 |  | 7.89 | i | 88.2 | i | 44458.8 |  | 28.67 |  | 7.99 |  | <0.1 | c, i | ## | c, i
61-0186 | 2020-05-25 07:45 | EDT | 4.681 |  | 12.34 |  | 7.88 | i | 88.2 | i | 44423.2 |  | 28.65 |  | 7.99 |  | <0.1 | c, i | ## | c, i
61-0186 | 2020-05-25 08:00 | EDT | 4.76 |  | 12.364 |  | 7.88 | i | 88.2 | i | 44379.9 |  | 28.62 |  | 7.98 |  | <0.1 | c, i | ## | c, i
61-0186 | 2020-05-25 08:15 | EDT | 4.848 |  | 12.39 |  | 7.9 | i | 88.4 | i | 44331 |  | 28.59 |  | 7.99 |  | <0.1 | c, i | ## | c, i
61-0186 | 2020-05-25 08:30 | EDT | 4.941 |  | 12.394 |  | 7.91 | i | 88.6 | i | 44303.8 |  | 28.57 |  | 7.99 |  | <0.1 | c, i | ## | c, i
61-0186 | 2020-05-25 08:45 | EDT | 5.028 |  | 12.383 |  | 7.92 | i | 88.7 | i | 44309 |  | 28.57 |  | 7.99 |  | <0.1 | c, i | ## | c, i
61-0186 | 2020-05-25 09:00 | EDT | 5.112 |  | 12.382 |  | 7.91 | i | 88.6 | i | 44279.2 |  | 28.55 |  | 7.99 |  | <0.1 | c, i | ## | c, i
61-0186 | 2020-05-25 09:15 | EDT | 5.182 |  | 12.385 |  | 7.94 | i | 88.8 | i | 44257.6 |  | 28.53 |  | 7.99 |  | <0.1 | c, i | ## | c, i
61-0186 | 2020-05-25 09:30 | EDT | 5.235 |  | 12.369 |  | 7.93 | i | 88.8 | i | 44282 |  | 28.55 |  | 7.99 |  | <0.1 | c, i | ## | c, i
61-0186 | 2020-05-25 09:45 | EDT | 5.282 |  | 12.374 |  | 7.95 | i | 89 | i | 44281.8 |  | 28.55 |  | 7.99 |  | <0.1 | c, i | ## | c, i
61-0186 | 2020-05-25 10:00 | EDT | 5.32 |  | 12.387 |  | 8.02 | i | 89.8 | i | 44279.9 |  | 28.55 |  | 7.99 |  | <0.1 | c, i | ## | c, i
61-0186 | 2020-05-25 10:15 | EDT | 5.346 |  | 12.409 |  | 8.03 | i | 90 | i | 44267.5 |  | 28.54 |  | 8 |  | <0.1 | c, i | ## | c, i
61-0186 | 2020-05-25 10:30 | EDT | 5.37 |  | 12.42 |  | 8.02 | i | 89.9 | i | 44244.2 |  | 28.52 |  | 7.99 |  | <0.1 | c, i | ## | c, i
61-0186 | 2020-05-25 10:45 | EDT | 5.373 |  | 12.46 |  | 8.03 | i | 90 | i | 44193 |  | 28.49 |  | 8 |  | <0.1 | c, i | ## | c, i
61-0186 | 2020-05-25 11:00 | EDT | 5.351 |  | 12.477 |  | 8.02 | i | 89.9 | i | 44153.7 |  | 28.46 |  | 7.99 |  | <0.1 | c, i | ## | c, i
61-0186 | 2020-05-25 11:15 | EDT | 5.317 |  | 12.467 |  | 7.95 | i | 89.1 | i | 44150.9 |  | 28.46 |  | 7.99 |  | <0.1 | c, i | ## | c, i
61-0186 | 2020-05-25 11:30 | EDT | 5.268 |  | 12.435 |  | 7.9 | i | 88.5 | i | 44224.7 |  | 28.51 |  | 7.98 |  | <0.1 | c, i | ## | c, i
61-0186 | 2020-05-25 11:45 | EDT | 5.196 |  | 12.458 |  | 7.97 | i | 89.3 | i | 44179.8 |  | 28.48 |  | 7.99 |  | <0.1 | c, i | ## | c, i
61-0186 | 2020-05-25 12:00 | EDT | 5.132 |  | 12.464 |  | 7.98 | i | 89.4 | i | 44172.4 |  | 28.47 |  | 7.99 |  | <0.1 | c, i | ## | c, i
61-0186 | 2020-05-25 12:15 | EDT | 5.065 |  | 12.437 |  | 7.95 | i | 89 | i | 44210 |  | 28.5 |  | 7.99 |  | <0.1 | c, i | ## | c, i
61-0186 | 2020-05-25 12:30 | EDT | 4.985 |  | 12.446 |  | 7.9 | i | 88.5 | i | 44207.4 |  | 28.5 |  | 7.98 |  | <0.1 | c, i | ## | c, i
61-0186 | 2020-05-25 12:45 | EDT | 4.891 |  | 12.473 |  | 7.9 | i | 88.6 | i | 44152.4 |  | 28.46 |  | 7.98 |  | <0.1 | c, i | ## | c, i
61-0186 | 2020-05-25 13:00 | EDT | 4.838 |  | 12.532 |  | 7.93 | i | 89 | i | 44038.5 |  | 28.38 |  | 7.99 |  | <0.1 | c, i | ## | c, i
61-0186 | 2020-05-25 13:15 | EDT | 4.717 |  | 12.609 |  | 7.97 | i | 89.5 | i | 43903 |  | 28.29 |  | 7.99 |  | <0.1 | c, i | ## | c, i
61-0186 | 2020-05-25 13:30 | EDT | 4.629 |  | 12.643 |  | 8 | i | 89.9 | i | 43843.1 |  | 28.25 |  | 7.99 |  | <0.1 | c, i | ## | c, i
61-0186 | 2020-05-25 13:45 | EDT | 4.541 |  | 12.683 |  | 8.02 | i | 90.2 | i | 43784 |  | 28.21 |  | 7.99 |  | <0.1 | c, i | ## | c, i
61-0186 | 2020-05-25 14:00 | EDT | 4.331 |  | 12.849 |  | 8.15 | i | 91.8 | i | 43502.1 |  | 28.01 |  | 8 |  | <0.1 | c, i | ## | c, i
61-0186 | 2020-05-25 14:15 | EDT | 4.253 |  | 12.893 |  | 8.19 | i | 92.3 | i | 43424.4 |  | 27.96 |  | 8.01 |  | <0.1 | c, i | ## | c, i
61-0186 | 2020-05-25 14:30 | EDT | 4.187 |  | 13.038 |  | 8.33 | i | 94 | i | 43145.6 |  | 27.76 |  | 8.02 |  | 0.12 | c, i | ## | c, i
61-0186 | 2020-05-25 14:45 | EDT | 4.173 |  | 12.959 |  | 8.21 | i | 92.6 | i | 43271.7 |  | 27.85 |  | 8.01 |  | <0.1 | c, i | ## | c, i
61-0186 | 2020-05-25 15:00 | EDT | 4.08 |  | 12.954 |  | 8.22 | i | 92.6 | i | 43247.2 |  | 27.83 |  | 8.01 |  | 0.1 | c, i | ## | c, i
61-0186 | 2020-05-25 15:15 | EDT | 4.03 |  | 13.125 |  | 8.3 | i | 93.9 | i | 42954.5 |  | 27.63 |  | 8.01 |  | 0.24 | c, i | ## | c, i
61-0186 | 2020-05-25 15:30 | EDT | 4.002 |  | 12.765 |  | 8.16 | i | 91.9 | i | 43718 |  | 28.16 |  | 8 |  | <0.1 | c, i | ## | c, i
61-0186 | 2020-05-25 15:45 | EDT | 3.984 |  | 12.601 |  | 8.14 | i | 91.4 | i | 43991.6 |  | 28.35 |  | 8 |  | <0.1 | c, i | ## | c, i
61-0186 | 2020-05-25 16:00 | EDT | 3.98 |  | 12.645 |  | 8.1 | i | 91 | i | 43886.5 |  | 28.28 |  | 7.99 |  | <0.1 | c, i | ## | c, i
61-0186 | 2020-05-25 16:15 | EDT | 4.006 |  | 12.798 |  | 8.01 | i | 90.2 | i | 43592.6 |  | 28.07 |  | 7.99 |  | 0.16 | c, i | ## | c, i
61-0186 | 2020-05-25 16:30 | EDT | 4.044 |  | 12.711 |  | 8.08 | i | 90.9 | i | 43795.4 |  | 28.21 |  | 8 |  | <0.1 | c, i | ## | c, i
61-0186 | 2020-05-25 16:45 | EDT | 4.095 |  | 12.74 |  | 8.02 | i | 90.2 | i | 43756.4 |  | 28.19 |  | 7.99 |  | <0.1 | c, i | ## | c, i
61-0186 | 2020-05-25 17:00 | EDT | 4.155 |  | 12.78 |  | 8.03 | i | 90.4 | i | 43692.8 |  | 28.14 |  | 7.99 |  | <0.1 | c, i | ## | c, i
61-0186 | 2020-05-25 17:15 | EDT | 4.214 |  | 12.81 |  | 8.07 | i | 90.9 | i | 43605.3 |  | 28.08 |  | 8 |  | <0.1 | c, i | ## | c, i
61-0186 | 2020-05-25 17:30 | EDT | 4.282 |  | 12.867 |  | 8.18 | i | 92.2 | i | 43470.9 |  | 27.99 |  | 8.01 |  | <0.1 | c, i | ## | c, i
61-0186 | 2020-05-25 17:45 | EDT | 4.336 |  | 12.847 |  | 8.21 | i | 92.5 | i | 43513.3 |  | 28.02 |  | 8.01 |  | <0.1 | c, i | ## | c, i
61-0186 | 2020-05-25 18:00 | EDT | 4.383 |  | 12.823 |  | 8.25 | i | 92.9 | i | 43578 |  | 28.06 |  | 8.02 |  | <0.1 | c, i | ## | c, i
61-0186 | 2020-05-25 18:15 | EDT | 4.43 |  | 12.809 |  | 8.34 | i | 93.9 | i | 43617.2 |  | 28.09 |  | 8.02 |  | <0.1 | c, i | ## | c, i
61-0186 | 2020-05-25 18:30 | EDT | 4.488 |  | 12.755 |  | 8.45 | i | 95.1 | i | 43781.8 |  | 28.21 |  | 8.03 |  | <0.1 | c, i | ## | c, i
61-0186 | 2020-05-25 18:45 | EDT | 4.553 |  | 12.757 |  | 8.45 | i | 95.1 | i | 43872.8 |  | 28.27 |  | 8.03 |  | <0.1 | c, i | ## | c, i
61-0186 | 2020-05-25 19:00 | EDT | 4.609 |  | 12.761 |  | 8.4 | i | 94.6 | i | 43895.2 |  | 28.29 |  | 8.02 |  | <0.1 | c, i | ## | c, i
61-0186 | 2020-05-25 19:15 | EDT | 4.665 |  | 12.761 |  | 8.32 | i | 93.7 | i | 43902.8 |  | 28.29 |  | 8.02 |  | <0.1 | c, i | ## | c, i
61-0186 | 2020-05-25 19:30 | EDT | 4.72 |  | 12.765 |  | 8.28 | i | 93.2 | i | 43905.1 |  | 28.29 |  | 8.02 |  | 0.11 | c, i | ## | c, i
61-0186 | 2020-05-25 19:45 | EDT | 4.78 |  | 12.763 |  | 8.25 | i | 93 | i | 43917.5 |  | 28.3 |  | 8.01 |  | 0.11 | c, i | ## | c, i
61-0186 | 2020-05-25 20:00 | EDT | 4.838 |  | 12.774 |  | 8.23 | i | 92.7 | i | 43914 |  | 28.3 |  | 8.01 |  | 0.15 | c, i | ## | c, i
61-0186 | 2020-05-25 20:15 | EDT | 4.896 |  | 12.786 |  | 8.23 | i | 92.7 | i | 43916.5 |  | 28.3 |  | 8.01 |  | 0.29 | c, i | ## | c, i
61-0186 | 2020-05-25 20:30 | EDT | 4.96 |  | 12.777 |  | 8.2 | i | 92.5 | i | 43919.8 |  | 28.3 |  | 8.01 |  | 0.19 | c, i | ## | c, i
61-0186 | 2020-05-25 20:45 | EDT | 5.022 |  | 12.787 |  | 8.18 | i | 92.2 | i | 43920.2 |  | 28.31 |  | 8.01 |  | 0.22 | c, i | ## | c, i
61-0186 | 2020-05-25 21:00 | EDT | 5.088 |  | 12.779 |  | 8.17 | i | 92 | i | 43929.6 |  | 28.31 |  | 8.01 |  | 0.26 | c, i | ## | c, i
61-0186 | 2020-05-25 21:15 | EDT | 5.151 |  | 12.769 |  | 8.13 | i | 91.7 | i | 43930.9 |  | 28.31 |  | 8.01 |  | 0.26 | c, i | ## | c, i
61-0186 | 2020-05-25 21:30 | EDT | 5.202 |  | 12.773 |  | 8.1 | i | 91.3 | i | 43935.4 |  | 28.32 |  | 8.01 |  | 0.18 | c, i | ## | c, i
61-0186 | 2020-05-25 21:45 | EDT | 5.259 |  | 12.815 |  | 8.17 | i | 92.2 | i | 43943.4 |  | 28.32 |  | 8.01 |  | 0.23 | c, i | ## | c, i
61-0186 | 2020-05-25 22:00 | EDT | 5.284 |  | 12.831 |  | 8.2 | i | 92.6 | i | 43955.3 |  | 28.33 |  | 8.01 |  | 0.34 | c, i | ## | c, i
61-0186 | 2020-05-25 22:15 | EDT | 5.306 |  | 12.823 |  | 8.15 | i | 92 | i | 43936.3 |  | 28.32 |  | 8.01 |  | 0.25 | c, i | ## | c, i
61-0186 | 2020-05-25 22:30 | EDT | 5.325 |  | 12.791 |  | 8.08 | i | 91 | i | 43916.6 |  | 28.3 |  | 8 |  | 0.22 | c, i | ## | c, i
61-0186 | 2020-05-25 22:45 | EDT | 5.329 |  | 12.829 |  | 8.11 | i | 91.4 | i | 43919.8 |  | 28.31 |  | 8.01 |  | 0.29 | c, i | ## | c, i
61-0186 | 2020-05-25 23:00 | EDT | 5.325 |  | 12.818 |  | 8.06 | i | 90.9 | i | 43889.1 |  | 28.28 |  | 8 |  | 0.24 | c, i | ## | c, i
61-0186 | 2020-05-25 23:15 | EDT | 5.302 |  | 12.835 |  | 8.06 | i | 90.9 | i | 43856.4 |  | 28.26 |  | 8 |  | 0.19 | c, i | ## | c, i
61-0186 | 2020-05-25 23:30 | EDT | 5.252 |  | 12.812 |  | 8.04 | i | 90.7 | i | 43838 |  | 28.25 |  | 8 |  | 0.45 | c, i | <0.1 | c, i
61-0186 | 2020-05-25 23:45 | EDT | 5.213 |  | 12.773 |  | 8 | i | 90.1 | i | 43841.8 |  | 28.25 |  | 8 |  | 0.34 | c, i | ## | c, i
61-0186 | 2020-05-26 | EDT | 5.169 |  | 12.789 |  | 8.08 | i | 91 | i | 43784 |  | 28.21 |  | 8 |  | 0.48 | c, i | <0.1 | c, i
61-0186 | 2020-05-26 00:15 | EDT | 5.109 |  | 12.806 |  | 8.1 | i | 91.2 | i | 43735.9 |  | 28.17 |  | 8 |  | 0.42 | c, i | <0.1 | c, i
61-0186 | 2020-05-26 00:30 | EDT | 5.046 |  | 12.812 |  | 8.09 | i | 91.2 | i | 43718 |  | 28.16 |  | 8 |  | 0.43 | c, i | <0.1 | c, i
61-0186 | 2020-05-26 00:45 | EDT | 4.983 |  | 12.857 |  | 8.09 | i | 91.2 | i | 43634.5 |  | 28.1 |  | 8 |  | 0.46 | c, i | <0.1 | c, i
61-0186 | 2020-05-26 01:00 | EDT | 4.905 |  | 12.864 |  | 8.08 | i | 91 | i | 43605.1 |  | 28.08 |  | 8 |  | 0.41 | c, i | ## | c, i
61-0186 | 2020-05-26 01:15 | EDT | 4.824 |  | 12.856 |  | 8.03 | i | 90.5 | i | 43585.5 |  | 28.07 |  | 8 |  | 0.48 | c, i | <0.1 | c, i
61-0186 | 2020-05-26 01:30 | EDT | 4.747 |  | 12.866 |  | 7.97 | i | 89.8 | i | 43539.5 |  | 28.04 |  | 7.99 |  | 0.39 | c, i | <0.1 | c, i
61-0186 | 2020-05-26 01:45 | EDT | 4.66 |  | 12.92 |  | 7.96 | i | 89.8 | i | 43425.3 |  | 27.96 |  | 7.99 |  | 0.45 | c, i | <0.1 | c, i
61-0186 | 2020-05-26 02:00 | EDT | 4.566 |  | 12.94 |  | 7.97 | i | 89.9 | i | 43377.7 |  | 27.92 |  | 7.99 |  | 0.51 | c, i | <0.1 | c, i
61-0186 | 2020-05-26 02:15 | EDT | 4.485 |  | 13.01 |  | 8.02 | i | 90.5 | i | 43260.6 |  | 27.84 |  | 7.99 |  | 0.63 | c, i | 0.16 | c, i
61-0186 | 2020-05-26 02:30 | EDT | 4.414 |  | 13.057 |  | 8.09 | i | 91.4 | i | 43175 |  | 27.78 |  | 8 |  | 1.86 | c, i | 1.86 | c, i
61-0186 | 2020-05-26 02:45 | EDT | 4.34 |  | 13.128 |  | 8.15 | i | 92.2 | i | 43054.1 |  | 27.7 |  | 8 |  | 1.47 | c, i | 1.27 | c, i
61-0186 | 2020-05-26 03:00 | EDT | 4.264 |  | 13.041 |  | 8.01 | i | 90.5 | i | 43199.9 |  | 27.8 |  | 7.99 |  | 1.34 | c, i | 1.51 | c, i
61-0186 | 2020-05-26 03:15 | EDT | 4.2 |  | 12.948 |  | 7.89 | i | 89 | i | 43357.7 |  | 27.91 |  | 7.98 |  | 0.97 | c, i | 0.59 | c, i
61-0186 | 2020-05-26 03:30 | EDT | 4.141 |  | 12.987 |  | 7.93 | i | 89.5 | i | 43276.2 |  | 27.85 |  | 7.98 |  | 1.12 | c, i | 0.73 | c, i
61-0186 | 2020-05-26 03:45 | EDT | 4.104 |  | 13.113 |  | 8.06 | i | 91.1 | i | 43000.8 |  | 27.66 |  | 7.99 |  | 2.19 | c, i | 1.86 | c, i
61-0186 | 2020-05-26 04:00 | EDT | 4.077 |  | 12.998 |  | 7.93 | i | 89.6 | i | 43212 |  | 27.81 |  | 7.98 |  | 1.48 | c, i | 1.25 | c, i
61-0186 | 2020-05-26 04:15 | EDT | 4.064 |  | 12.802 |  | 7.63 | i | 85.9 | i | 43585.6 |  | 28.07 |  | 7.96 |  | 0.11 | c, i | ## | c, i
61-0186 | 2020-05-26 04:30 | EDT | 4.073 |  | 12.79 |  | 7.65 | i | 86.2 | i | 43592.2 |  | 28.07 |  | 7.96 |  | 0.13 | c, i | ## | c, i
61-0186 | 2020-05-26 04:45 | EDT | 4.089 |  | 12.811 |  | 7.68 | i | 86.5 | i | 43568.7 |  | 28.06 |  | 7.96 |  | 0.14 | c, i | ## | c, i
61-0186 | 2020-05-26 05:00 | EDT | 4.113 |  | 12.828 |  | 7.71 | i | 86.9 | i | 43577.5 |  | 28.06 |  | 7.96 |  | <0.1 | c, i | ## | c, i
61-0186 | 2020-05-26 05:15 | EDT | 4.138 |  | 12.862 |  | 7.76 | i | 87.5 | i | 43558.3 |  | 28.05 |  | 7.96 |  | 0.16 | c, i | ## | c, i
61-0186 | 2020-05-26 05:30 | EDT | 4.164 |  | 12.925 |  | 7.83 | i | 88.3 | i | 43457.9 |  | 27.98 |  | 7.97 |  | 0.18 | c, i | ## | c, i
61-0186 | 2020-05-26 05:45 | EDT | 4.184 |  | 12.862 |  | 7.75 | i | 87.4 | i | 43576.7 |  | 28.06 |  | 7.96 |  | <0.1 | c, i | ## | c, i
61-0186 | 2020-05-26 06:00 | EDT | 4.191 |  | 12.852 |  | 7.71 | i | 86.9 | i | 43596.6 |  | 28.08 |  | 7.96 |  | <0.1 | c, i | ## | c, i
61-0186 | 2020-05-26 06:15 | EDT | 4.201 |  | 12.87 |  | 7.73 | i | 87.1 | i | 43554.1 |  | 28.05 |  | 7.96 |  | 0.19 | c, i | ## | c, i
61-0186 | 2020-05-26 06:30 | EDT | 4.212 |  | 12.878 |  | 7.73 | i | 87.2 | i | 43540.1 |  | 28.04 |  | 7.96 |  | 0.13 | c, i | ## | c, i
61-0186 | 2020-05-26 06:45 | EDT | 4.228 |  | 12.887 |  | 7.75 | i | 87.4 | i | 43531.6 |  | 28.03 |  | 7.96 |  | <0.1 | c, i | ## | c, i
61-0186 | 2020-05-26 07:00 | EDT | 4.245 |  | 12.893 |  | 7.75 | i | 87.4 | i | 43520.7 |  | 28.02 |  | 7.96 |  | <0.1 | c, i | ## | c, i
61-0186 | 2020-05-26 07:15 | EDT | 4.279 |  | 12.863 |  | 7.62 | i | 85.9 | i | 43567.8 |  | 28.06 |  | 7.95 |  | <0.1 | c, i | ## | c, i
61-0186 | 2020-05-26 07:30 | EDT | 4.319 |  | 12.87 |  | 7.65 | i | 86.2 | i | 43550.7 |  | 28.04 |  | 7.95 |  | <0.1 | c, i | ## | c, i
61-0186 | 2020-05-26 07:45 | EDT | 4.355 |  | 12.857 |  | 7.62 | i | 85.9 | i | 43571.7 |  | 28.06 |  | 7.95 |  | <0.1 | c, i | ## | c, i
61-0186 | 2020-05-26 08:00 | EDT | 4.415 |  | 12.83 |  | 7.56 | i | 85.2 | i | 43582.6 |  | 28.07 |  | 7.95 |  | <0.1 | c, i | ## | c, i
61-0186 | 2020-05-26 08:15 | EDT | 4.483 |  | 12.817 |  | 7.54 | i | 84.9 | i | 43583.6 |  | 28.07 |  | 7.95 |  | <0.1 | c, i | ## | c, i
61-0186 | 2020-05-26 08:30 | EDT | 4.561 |  | 12.857 |  | 7.62 | i | 85.9 | i | 43580.5 |  | 28.07 |  | 7.95 |  | <0.1 | c, i | ## | c, i
61-0186 | 2020-05-26 08:45 | EDT | 4.65 |  | 12.934 |  | 7.78 | i | 87.9 | i | 43561.3 |  | 28.05 |  | 7.97 |  | <0.1 | c, i | ## | c, i
61-0186 | 2020-05-26 09:00 | EDT | 4.736 |  | 12.954 |  | 7.87 | i | 88.9 | i | 43556.1 |  | 28.05 |  | 7.97 |  | <0.1 | c, i | ## | c, i
61-0186 | 2020-05-26 09:15 | EDT | 4.871 |  | 13.003 |  | 7.99 | i | 90.3 | i | 43530.7 |  | 28.03 |  | 7.98 |  | <0.1 | c, i | ## | c, i
61-0186 | 2020-05-26 09:30 | EDT | 4.968 |  | 13.078 |  | 8.09 | i | 91.6 | i | 43518.9 |  | 28.03 |  | 7.99 |  | <0.1 | c, i | ## | c, i
61-0186 | 2020-05-26 09:45 | EDT | 5.045 |  | 13.064 |  | 8.06 | i | 91.2 | i | 43574.1 |  | 28.07 |  | 7.99 |  | <0.1 | c, i | ## | c, i
61-0186 | 2020-05-26 10:00 | EDT | 5.121 |  | 13.063 |  | 8.08 | i | 91.5 | i | 43603.2 |  | 28.09 |  | 7.99 |  | <0.1 | c, i | ## | c, i
61-0186 | 2020-05-26 10:15 | EDT | 5.181 |  | 13.056 |  | 8.08 | i | 91.5 | i | 43640.5 |  | 28.11 |  | 7.99 |  | <0.1 | c, i | ## | c, i
61-0186 | 2020-05-26 10:30 | EDT | 5.228 |  | 13.052 |  | 8.05 | i | 91.2 | i | 43667.8 |  | 28.13 |  | 7.99 |  | <0.1 | c, i | ## | c, i
61-0186 | 2020-05-26 10:45 | EDT | 5.271 |  | 13.047 |  | 8.08 | i | 91.5 | i | 43681.3 |  | 28.14 |  | 7.99 |  | <0.1 | c, i | ## | c, i
61-0186 | 2020-05-26 11:00 | EDT | 5.288 |  | 13.056 |  | 8.1 | i | 91.7 | i | 43690.2 |  | 28.15 |  | 7.99 |  | <0.1 | c, i | ## | c, i
61-0186 | 2020-05-26 11:15 | EDT | 5.305 |  | 13.076 |  | 8.17 | i | 92.5 | i | 43670.3 |  | 28.14 |  | 8 |  | <0.1 | c, i | ## | c, i
61-0186 | 2020-05-26 11:30 | EDT | 5.3 |  | 13.084 |  | 8.2 | i | 92.8 | i | 43651 |  | 28.12 |  | 8 |  | <0.1 | c, i | ## | c, i
61-0186 | 2020-05-26 11:45 | EDT | 5.271 |  | 13.105 |  | 8.34 | i | 94.5 | i | 43584.8 |  | 28.08 |  | 8.01 |  | <0.1 | c, i | ## | c, i
61-0186 | 2020-05-26 12:00 | EDT | 5.235 |  | 12.979 |  | 8.21 | i | 92.8 | i | 43639.8 |  | 28.11 |  | 8 |  | <0.1 | c, i | ## | c, i
61-0186 | 2020-05-26 12:15 | EDT | 5.182 |  | 12.911 |  | 8.1 | i | 91.4 | i | 43697.5 |  | 28.15 |  | 7.99 |  | <0.1 | c, i | ## | c, i
61-0186 | 2020-05-26 12:30 | EDT | 5.101 |  | 12.926 |  | 8.16 | i | 92.2 | i | 43709.2 |  | 28.16 |  | 8 |  | <0.1 | c, i | ## | c, i
61-0186 | 2020-05-26 12:45 | EDT | 5.026 |  | 12.953 |  | 8.17 | i | 92.3 | i | 43662.4 |  | 28.13 |  | 8 |  | <0.1 | c, i | ## | c, i
61-0186 | 2020-05-26 13:00 | EDT | 4.939 |  | 12.964 |  | 8.29 | i | 93.7 | i | 43643 |  | 28.11 |  | 8.01 |  | <0.1 | c, i | ## | c, i
61-0186 | 2020-05-26 13:15 | EDT | 4.863 |  | 13.008 |  | 8.36 | i | 94.6 | i | 43583.1 |  | 28.07 |  | 8.01 |  | <0.1 | c, i | ## | c, i
61-0186 | 2020-05-26 13:30 | EDT | 4.774 |  | 12.992 |  | 8.45 | i | 95.5 | i | 43606.3 |  | 28.09 |  | 8.02 |  | <0.1 | c, i | ## | c, i
61-0186 | 2020-05-26 13:45 | EDT | 4.693 |  | 13.008 |  | 8.55 | i | 96.7 | i | 43585.9 |  | 28.07 |  | 8.02 |  | <0.1 | c, i | ## | c, i
61-0186 | 2020-05-26 14:00 | EDT | 4.607 |  | 13.053 |  | 8.55 | i | 96.8 | i | 43510.6 |  | 28.02 |  | 8.03 |  | <0.1 | c, i | ## | c, i
61-0186 | 2020-05-26 14:15 | EDT | 4.529 |  | 13.094 |  | 8.61 | i | 97.4 | i | 43440.3 |  | 27.97 |  | 8.03 |  | <0.1 | c, i | ## | c, i
61-0186 | 2020-05-26 14:30 | EDT | 4.465 |  | 13.248 |  | 8.63 | i | 97.8 | i | 43142.2 |  | 27.76 |  | 8.03 |  | <0.1 | c, i | ## | c, i
61-0186 | 2020-05-26 14:45 | EDT | 4.39 |  | 13.328 |  | 8.68 | i | 98.6 | i | 42981.8 |  | 27.65 |  | 8.04 |  | <0.1 | c, i | ## | c, i
61-0186 | 2020-05-26 15:00 | EDT | 4.33 |  | 13.328 |  | 8.66 | i | 98.3 | i | 42977.8 |  | 27.65 |  | 8.03 |  | <0.1 | c, i | ## | c, i
61-0186 | 2020-05-26 15:15 | EDT | 4.274 |  | 13.333 |  | 8.6 | i | 97.6 | i | 42965.6 |  | 27.64 |  | 8.03 |  | <0.1 | c, i | ## | c, i
61-0186 | 2020-05-26 15:30 | EDT | 4.217 |  | 13.272 |  | 8.84 | i | 100.3 | i | 43103.7 |  | 27.74 |  | 8.05 |  | 0.14 | c, i | ## | c, i
61-0186 | 2020-05-26 15:45 | EDT | 4.171 |  | 13.335 |  | 8.76 | i | 99.4 | i | 42981.8 |  | 27.65 |  | 8.04 |  | <0.1 | c, i | ## | c, i
61-0186 | 2020-05-26 16:00 | EDT | 4.143 |  | 13.311 |  | 8.75 | i | 99.3 | i | 43016.8 |  | 27.68 |  | 8.03 |  | <0.1 | c, i | ## | c, i
61-0186 | 2020-05-26 16:15 | EDT | 4.126 |  | 13.324 |  | 8.73 | i | 99.1 | i | 42984.3 |  | 27.65 |  | 8.04 |  | 0.11 | c, i | ## | c, i
61-0186 | 2020-05-26 16:30 | EDT | 4.123 |  | 13.345 |  | 8.62 | i | 97.8 | i | 42920.8 |  | 27.61 |  | 8.03 |  | 0.1 | c, i | ## | c, i
61-0186 | 2020-05-26 16:45 | EDT | 4.14 |  | 13.317 |  | 8.96 | i | 101.8 | i | 43059.7 |  | 27.71 |  | 8.05 |  | <0.1 | c, i | ## | c, i
61-0186 | 2020-05-26 17:00 | EDT | 4.167 |  | 13.335 |  | 8.94 | i | 101.5 | i | 42971.8 |  | 27.65 |  | 8.04 |  | 0.1 | c, i | ## | c, i
61-0186 | 2020-05-26 17:15 | EDT | 4.206 |  | 13.372 |  | 8.64 | i | 98.1 | i | 42862.8 |  | 27.57 |  | 8.03 |  | 0.16 | c, i | ## | c, i
61-0186 | 2020-05-26 17:30 | EDT | 4.256 |  | 13.366 |  | 8.68 | i | 98.6 | i | 42895.3 |  | 27.59 |  | 8.04 |  | 0.19 | c, i | ## | c, i
61-0186 | 2020-05-26 17:45 | EDT | 4.305 |  | 13.357 |  | 8.69 | i | 98.7 | i | 42935.8 |  | 27.62 |  | 8.04 |  | 0.2 | c, i | ## | c, i
61-0186 | 2020-05-26 18:00 | EDT | 4.359 |  | 14.051 |  | 8.45 | i | 97 | i | 42051.9 |  | 27.01 |  | 8 |  | 0.24 | c, i | ## | c, i
61-0186 | 2020-05-26 18:15 | EDT | 4.406 |  | 13.421 |  | 8.55 | i | 97.1 | i | 42746.9 |  | 27.49 |  | 8.02 |  | 0.28 | c, i | ## | c, i
61-0186 | 2020-05-26 18:30 | EDT | 4.449 |  | 13.336 |  | 9.09 | i | 103.2 | i | 42972.4 |  | 27.65 |  | 8.07 |  | 0.25 | c, i | ## | c, i
61-0186 | 2020-05-26 18:45 | EDT | 4.497 |  | 13.796 |  | 8.41 | i | 96.1 | i | 42366.5 |  | 27.23 |  | 8.01 |  | 0.38 | c, i | ## | c, i
61-0186 | 2020-05-26 19:00 | EDT | 4.543 |  | 13.941 |  | 8.35 | i | 95.7 | i | 42058.3 |  | 27.01 |  | 8 |  | 0.32 | c, i | ## | c, i
61-0186 | 2020-05-26 19:15 | EDT | 4.584 |  | 13.573 |  | 8.42 | i | 95.9 | i | 42572.6 |  | 27.37 |  | 8.01 |  | 0.38 | c, i | ## | c, i
61-0186 | 2020-05-26 19:30 | EDT | 4.625 |  | 13.173 |  | 9.25 | i | 104.9 | i | 43397.5 |  | 27.94 |  | 8.1 |  | 0.13 | c, i | ## | c, i
61-0186 | 2020-05-26 19:45 | EDT | 4.67 |  | 13.146 |  | 8.87 | i | 100.5 | i | 43405.5 |  | 27.95 |  | 8.07 |  | <0.1 | c, i | ## | c, i
61-0186 | 2020-05-26 20:00 | EDT | 4.711 |  | 13.195 |  | 8.78 | i | 99.6 | i | 43305.4 |  | 27.88 |  | 8.05 |  | 0.3 | c, i | ## | c, i
61-0186 | 2020-05-26 20:15 | EDT | 4.758 |  | 13.849 |  | 8.43 | i | 96.4 | i | 42315.3 |  | 27.19 |  | 8.01 |  | 1.24 | c, i | 1.07 | c, i
61-0186 | 2020-05-26 20:30 | EDT | 4.793 |  | 13.616 |  | 8.71 | i | 99.4 | i | 42793.5 |  | 27.53 |  | 8.04 |  | 1.52 | c, i | 0.89 | c, i
61-0186 | 2020-05-26 20:45 | EDT | 4.841 |  | 13.267 |  | 8.74 | i | 99.2 | i | 43151.1 |  | 27.77 |  | 8.04 |  | 1.11 | c, i | 0.42 | c, i
61-0186 | 2020-05-26 21:00 | EDT | 4.9 |  | 13.499 |  | 8.65 | i | 98.5 | i | 42785.9 |  | 27.52 |  | 8.02 |  | 2.02 | c, i | 1.77 | c, i
61-0186 | 2020-05-26 21:15 | EDT | 4.955 |  | 14.517 |  | 8.58 | i | 99.4 | i | 41969.8 |  | 26.96 |  | 8.03 |  | 2.65 | c, i | 2.84 | c, i
61-0186 | 2020-05-26 21:30 | EDT | 5.01 |  | 13.517 |  | 8.6 | i | 98 | i | 42868 |  | 27.58 |  | 8.03 |  | 1.35 | c, i | 0.77 | c, i
61-0186 | 2020-05-26 21:45 | EDT | 5.072 |  | 14.24 |  | 8.6 | i | 99.2 | i | 42269.3 |  | 27.17 |  | 8.04 |  | 2.16 | c, i | 2.39 | c, i
61-0186 | 2020-05-26 22:00 | EDT | 5.129 |  | 13.856 |  | 8.56 | i | 98.1 | i | 42588.6 |  | 27.39 |  | 8.03 |  | 2.83 | c, i | 3.36 | c, i
61-0186 | 2020-05-26 22:15 | EDT | 5.179 |  | 14.023 |  | 8.57 | i | 98.4 | i | 42439.5 |  | 27.28 |  | 8.03 |  | 2.07 | c, i | 1.82 | c, i
61-0186 | 2020-05-26 22:30 | EDT | 5.232 |  | 13.859 |  | 8.59 | i | 98.4 | i | 42515.2 |  | 27.33 |  | 8.02 |  | 2.92 | c, i | 3.2 | c, i
61-0186 | 2020-05-26 22:45 | EDT | 5.279 |  | 14.214 |  | 8.65 | i | 99.7 | i | 42245.7 |  | 27.15 |  | 8.03 |  | 3.81 | c, i | 5.12 | c, i
61-0186 | 2020-05-26 23:00 | EDT | 5.313 |  | 14.432 |  | 8.72 | i | 100.9 | i | 42107.3 |  | 27.06 |  | 8.04 |  | 4.24 | c, i | 5.22 | c, i
61-0186 | 2020-05-26 23:15 | EDT | 5.338 |  | 14.502 |  | 8.74 | i | 101.3 | i | 42070.3 |  | 27.03 |  | 8.04 |  | 4.16 | c, i | 5.32 | c, i
61-0186 | 2020-05-26 23:30 | EDT | 5.358 |  | 14.913 |  | 8.91 | i | 104 | i | 41904.3 |  | 26.92 |  | 8.06 |  | 3.4 | c, i | 4.2 | c, i
61-0186 | 2020-05-26 23:45 | EDT | 5.361 |  | 15.158 |  | 9.06 | i | 106.3 | i | 41890.1 |  | 26.91 |  | 8.07 |  | 2.86 | c, i | 3.1 | c, i
61-0186 | 2020-05-27 | EDT | 5.34 |  | 15.017 |  | 8.95 | i | 104.7 | i | 41872.6 |  | 26.9 |  | 8.06 |  | 3.28 | c, i | 4.15 | c, i
61-0186 | 2020-05-27 00:15 | EDT | 5.353 |  | 14.491 |  | 8.66 | i | 100.4 | i | 42108.1 |  | 27.06 |  | 8.04 |  | 5.37 | c, i | 10.43 | c, i
61-0186 | 2020-05-27 00:30 | EDT | 5.345 |  | 14.615 |  | 8.67 | i | 100.6 | i | 42022.4 |  | 27 |  | 8.04 |  | 5.52 | c, i | 7.63 | c, i
61-0186 | 2020-05-27 00:45 | EDT | 5.35 |  | 14.775 |  | 8.76 | i | 102.1 | i | 41954.3 |  | 26.95 |  | 8.04 |  | 6.32 | c, i | 11.43 | c, i
61-0186 | 2020-05-27 01:00 | EDT | 5.316 |  | 14.198 |  | 8.35 | i | 96.3 | i | 42230.5 |  | 27.14 |  | 8.01 |  | 1.41 | c, i | 0.97 | c, i
61-0186 | 2020-05-27 01:15 | EDT | 5.257 |  | 14.371 |  | 8.4 | i | 97.1 | i | 42104.4 |  | 27.05 |  | 8.01 |  | 1.61 | c, i | 1.32 | c, i
61-0186 | 2020-05-27 01:30 | EDT | 5.182 |  | 14.685 |  | 8.54 | i | 99.3 | i | 41972.1 |  | 26.97 |  | 8.03 |  | 1.53 | c, i | 1.23 | c, i
61-0186 | 2020-05-27 01:45 | EDT | 5.109 |  | 14.982 |  | 8.67 | i | 101.3 | i | 41830 |  | 26.87 |  | 8.04 |  | 1.74 | c, i | 1.43 | c, i
61-0186 | 2020-05-27 02:00 | EDT | 5.03 |  | 14.973 |  | 8.65 | i | 101 | i | 41791.8 |  | 26.84 |  | 8.03 |  | 1.76 | c, i | 1.47 | c, i
61-0186 | 2020-05-27 02:15 | EDT | 4.916 |  | 14.951 |  | 8.58 | i | 100.3 | i | 41805.1 |  | 26.85 |  | 8.03 |  | 1.11 | c, i | 0.75 | c, i
61-0186 | 2020-05-27 02:30 | EDT | 4.82 |  | 14.915 |  | 8.51 | i | 99.4 | i | 41814.3 |  | 26.86 |  | 8.02 |  | 0.63 | c, i | <0.1 | c, i
61-0186 | 2020-05-27 02:45 | EDT | 4.715 |  | 14.996 |  | 8.58 | i | 100.3 | i | 41784.1 |  | 26.84 |  | 8.03 |  | 0.96 | c, i | 0.39 | c, i
61-0186 | 2020-05-27 03:00 | EDT | 4.621 |  | 15.396 |  | 8.81 | i | 103.7 | i | 41571.4 |  | 26.69 |  | 8.06 |  | 1.45 | c, i | 1.07 | c, i
61-0186 | 2020-05-27 03:15 | EDT | 4.528 |  | 15.419 |  | 8.72 | i | 102.6 | i | 41423.9 |  | 26.59 |  | 8.04 |  | 2.32 | c, i | 2.75 | c, i
61-0186 | 2020-05-27 03:30 | EDT | 4.437 |  | 15.336 |  | 8.65 | i | 101.7 | i | 41467.8 |  | 26.62 |  | 8.03 |  | 1.56 | c, i | 1.35 | c, i
61-0186 | 2020-05-27 03:45 | EDT | 4.363 |  | 15.305 |  | 8.64 | i | 101.5 | i | 41494 |  | 26.64 |  | 8.03 |  | 1.66 | c, i | 1.57 | c, i
61-0186 | 2020-05-27 04:00 | EDT | 4.31 |  | 15.178 |  | 8.59 | i | 100.7 | i | 41557.1 |  | 26.68 |  | 8.03 |  | 1.97 | c, i | 1.51 | c, i
61-0186 | 2020-05-27 04:15 | EDT | 4.262 |  | 15.262 |  | 8.6 | i | 100.9 | i | 41456 |  | 26.61 |  | 8.02 |  | 2.78 | c, i | 3.34 | c, i
61-0186 | 2020-05-27 04:30 | EDT | 4.23 |  | 15.038 |  | 8.58 | i | 100.3 | i | 41629.3 |  | 26.73 |  | 8.02 |  | 2.11 | c, i | 1.95 | c, i
61-0186 | 2020-05-27 04:45 | EDT | 4.218 |  | 15.11 |  | 8.58 | i | 100.4 | i | 41544.5 |  | 26.67 |  | 8.02 |  | 1.96 | c, i | 2.11 | c, i
61-0186 | 2020-05-27 05:00 | EDT | 4.218 |  | 15.116 |  | 8.43 | i | 98.7 | i | 41543.3 |  | 26.67 |  | 8.02 |  | 1.76 | c, i | 1.78 | c, i
61-0186 | 2020-05-27 05:15 | EDT | 4.233 |  | 14.602 |  | 8.13 | i | 94.4 | i | 41975.1 |  | 26.97 |  | 7.99 |  | 0.2 | c, i | ## | c, i
61-0186 | 2020-05-27 05:30 | EDT | 4.261 |  | 14.631 |  | 8.13 | i | 94.4 | i | 41947.9 |  | 26.95 |  | 7.99 |  | 0.19 | c, i | ## | c, i
61-0186 | 2020-05-27 05:45 | EDT | 4.294 |  | 14.648 |  | 8.18 | i | 95 | i | 41942.2 |  | 26.94 |  | 7.99 |  | 0.16 | c, i | ## | c, i
61-0186 | 2020-05-27 06:00 | EDT | 4.33 |  | 14.659 |  | 8.16 | i | 94.8 | i | 41933.9 |  | 26.94 |  | 7.99 |  | <0.1 | c, i | ## | c, i
61-0186 | 2020-05-27 06:15 | EDT | 4.357 |  | 14.691 |  | 8.18 | i | 95.1 | i | 41927.4 |  | 26.93 |  | 7.99 |  | 0.13 | c, i | ## | c, i
61-0186 | 2020-05-27 06:30 | EDT | 4.381 |  | 15.175 |  | 8.46 | i | 99.2 | i | 41545.8 |  | 26.67 |  | 8.02 |  | 0.85 | c, i | 0.57 | c, i
61-0186 | 2020-05-27 06:45 | EDT | 4.393 |  | 14.669 |  | 8.16 | i | 94.8 | i | 41941.2 |  | 26.94 |  | 7.99 |  | 0.11 | c, i | ## | c, i
61-0186 | 2020-05-27 07:00 | EDT | 4.401 |  | 14.634 |  | 8.13 | i | 94.4 | i | 41976.4 |  | 26.97 |  | 7.99 |  | 0.11 | c, i | ## | c, i
61-0186 | 2020-05-27 07:15 | EDT | 4.416 |  | 14.627 |  | 8.12 | i | 94.2 | i | 41987.6 |  | 26.98 |  | 7.98 |  | <0.1 | c, i | ## | c, i
61-0186 | 2020-05-27 07:30 | EDT | 4.428 |  | 14.618 |  | 8.02 | i | 93.1 | i | 41974.7 |  | 26.97 |  | 7.98 |  | <0.1 | c, i | ## | c, i
61-0186 | 2020-05-27 07:45 | EDT | 4.454 |  | 14.64 |  | 8.01 | i | 93 | i | 41951.9 |  | 26.95 |  | 7.97 |  | <0.1 | c, i | ## | c, i
61-0186 | 2020-05-27 08:00 | EDT | 4.482 |  | 14.707 |  | 8.03 | i | 93.4 | i | 41958.4 |  | 26.96 |  | 7.98 |  | 0.27 | c, i | ## | c, i
61-0186 | 2020-05-27 08:15 | EDT | 4.5 |  | 14.653 |  | 7.99 | i | 92.8 | i | 41941.8 |  | 26.94 |  | 7.97 |  | <0.1 | c, i | ## | c, i
61-0186 | 2020-05-27 08:30 | EDT | 4.524 |  | 14.757 |  | 7.99 | i | 93 | i | 41970.1 |  | 26.97 |  | 7.97 |  | 0.17 | c, i | ## | c, i
61-0186 | 2020-05-27 08:45 | EDT | 4.556 |  | 14.871 |  | 8.39 | i | 97.9 | i | 41951 |  | 26.95 |  | 8.01 |  | 0.28 | c, i | ## | c, i
61-0186 | 2020-05-27 09:00 | EDT | 4.594 |  | 14.615 |  | 8.3 | i | 96.5 | i | 42145.9 |  | 27.09 |  | 8.01 |  | 0.31 | c, i | ## | c, i
61-0186 | 2020-05-27 09:15 | EDT | 4.653 |  | 14.483 |  | 8.27 | i | 95.8 | i | 42248.3 |  | 27.16 |  | 8 |  | 0.13 | c, i | ## | c, i
61-0186 | 2020-05-27 09:30 | EDT | 4.728 |  | 14.417 |  | 8.22 | i | 95.2 | i | 42312.7 |  | 27.2 |  | 8 |  | 0.14 | c, i | ## | c, i
61-0186 | 2020-05-27 09:45 | EDT | 4.811 |  | 14.393 |  | 8.21 | i | 95 | i | 42309 |  | 27.2 |  | 8 |  | <0.1 | c, i | ## | c, i
61-0186 | 2020-05-27 10:00 | EDT | 4.906 |  | 14.387 |  | 8.22 | i | 95.2 | i | 42297.7 |  | 27.19 |  | 7.99 |  | 0.16 | c, i | ## | c, i
61-0186 | 2020-05-27 10:15 | EDT | 4.999 |  | 14.365 |  | 8.21 | i | 95 | i | 42304.3 |  | 27.2 |  | 8 |  | 0.22 | c, i | ## | c, i
61-0186 | 2020-05-27 10:30 | EDT | 5.087 |  | 14.322 |  | 8.21 | i | 94.9 | i | 42373.8 |  | 27.24 |  | 7.99 |  | 0.23 | c, i | ## | c, i
61-0186 | 2020-05-27 10:45 | EDT | 5.158 |  | 14.296 |  | 8.21 | i | 94.9 | i | 42410.2 |  | 27.27 |  | 7.99 |  | <0.1 | c, i | ## | c, i
61-0186 | 2020-05-27 11:00 | EDT | 5.226 |  | 14.22 |  | 8.04 | i | 92.8 | i | 42515.8 |  | 27.34 |  | 7.98 |  | 0.15 | c, i | ## | c, i
61-0186 | 2020-05-27 11:15 | EDT | 5.278 |  | 14.059 |  | 8.05 | i | 92.7 | i | 42761.9 |  | 27.51 |  | 7.97 |  | <0.1 | c, i | ## | c, i
61-0186 | 2020-05-27 11:30 | EDT | 5.317 |  | 14.006 |  | 7.95 | i | 91.5 | i | 42826.6 |  | 27.56 |  | 7.97 |  | <0.1 | c, i | ## | c, i
61-0186 | 2020-05-27 11:45 | EDT | ## | r | ## | r | ## | r | ## | r | ## | r | ## | r | ## | r | ## | r | ## | r
61-0186 | 2020-05-27 12:00 | EDT | 4.974 |  | 14.087 |  | 8.19 |  | 94.4 |  | 42783.4 |  | 27.53 |  | 7.99 |  | 0.12 | c, i | ## | c, i
61-0186 | 2020-05-27 12:15 | EDT | 4.973 |  | 14.133 |  | 8.29 |  | 95.6 |  | 42727.1 |  | 27.49 |  | 7.99 |  | 0.25 | c, i | ## | r
61-0186 | 2020-05-27 12:30 | EDT | 4.956 |  | 14.3 |  | 8.43 |  | 97.5 |  | 42577.2 |  | 27.39 |  | 8 |  | 0.4 | c, i | ## | c, i
61-0186 | 2020-05-27 12:45 | EDT | 4.925 |  | 14.168 |  | 8.58 |  | 99 |  | 42694.6 |  | 27.47 |  | 8.02 |  | 0.35 | c, i | ## | c, i
61-0186 | 2020-05-27 13:00 | EDT | 4.885 |  | 14.003 |  | 8.52 |  | 98.1 |  | 42822.1 |  | 27.56 |  | 8.01 |  | 0.18 | c, i | ## | c, i
61-0186 | 2020-05-27 13:15 | EDT | 4.831 |  | 14.086 |  | 8.39 |  | 96.7 |  | 42740.1 |  | 27.5 |  | 8 |  | 0.35 | c, i | ## | c, i
61-0186 | 2020-05-27 13:30 | EDT | 4.779 |  | 14.74 |  | 8.58 |  | 99.9 |  | 42127.4 |  | 27.08 |  | 8.03 |  | 0.88 | c, i | 0.33 | c, i
61-0186 | 2020-05-27 13:45 | EDT | 4.735 |  | 15.538 |  | 9.31 |  | 109.9 |  | 41637.7 |  | 26.74 |  | 8.1 |  | 1.66 | c, i | 1.17 | c, i
61-0186 | 2020-05-27 14:00 | EDT | 4.65 |  | 14.701 |  | 8.8 |  | 102.5 |  | 42178.5 |  | 27.11 |  | 8.03 |  | 0.62 | c, i | 0.2 | c, i
61-0186 | 2020-05-27 14:15 | EDT | 4.565 |  | 14.694 |  | 8.84 |  | 102.8 |  | 42092.5 |  | 27.05 |  | 8.04 |  | 0.22 | c, i | ## | c, i
61-0186 | 2020-05-27 14:30 | EDT | 4.486 |  | 15.044 |  | 9.15 |  | 107.1 |  | 41701.4 |  | 26.78 |  | 8.07 |  | 0.2 | c, i | ## | c, i
61-0186 | 2020-05-27 14:45 | EDT | 4.4 |  | 14.99 |  | 9.03 |  | 105.5 |  | 41675.4 |  | 26.76 |  | 8.05 |  | 0.22 | c, i | ## | c, i
61-0186 | 2020-05-27 15:00 | EDT | 4.329 |  | 15.07 |  | 8.96 |  | 104.7 |  | 41423.7 |  | 26.58 |  | 8.04 |  | 0.14 | c, i | ## | c, i
61-0186 | 2020-05-27 15:15 | EDT | 4.254 |  | 15.14 |  | 8.78 |  | 102.7 |  | 41313.6 |  | 26.51 |  | 8.03 |  | 0.14 | c, i | ## | c, i
61-0186 | 2020-05-27 15:30 | EDT | 4.17 |  | 15.214 |  | 8.86 |  | 103.9 |  | 41390.3 |  | 26.56 |  | 8.04 |  | 0.2 | c, i | ## | c, i
61-0186 | 2020-05-27 15:45 | EDT | 4.093 |  | 15.392 |  | 8.92 |  | 104.8 |  | 41271.4 |  | 26.48 |  | 8.04 |  | 0.25 | c, i | ## | c, i
61-0186 | 2020-05-27 16:00 | EDT | 4.026 |  | 15.291 |  | 8.98 |  | 105.4 |  | 41355.6 |  | 26.54 |  | 8.05 |  | 0.32 | c, i | ## | c, i
61-0186 | 2020-05-27 16:15 | EDT | 3.968 |  | 15.408 |  | 9.06 |  | 106.6 |  | 41264.7 |  | 26.47 |  | 8.06 |  | 0.29 | c, i | ## | c, i
61-0186 | 2020-05-27 16:30 | EDT | 3.917 |  | 15.283 |  | 9.05 |  | 106.2 |  | 41320.9 |  | 26.51 |  | 8.05 |  | 0.16 | c, i | ## | c, i
61-0186 | 2020-05-27 16:45 | EDT | 3.872 |  | 15.274 |  | 9.08 |  | 106.5 |  | 41313.2 |  | 26.51 |  | 8.06 |  | 0.11 | c, i | ## | c, i
61-0186 | 2020-05-27 17:00 | EDT | 3.837 |  | 15.369 |  | 9.08 |  | 106.7 |  | 41240.7 |  | 26.46 |  | 8.06 |  | 0.19 | c, i | ## | c, i
61-0186 | 2020-05-27 17:15 | EDT | 3.824 |  | 15.379 |  | 9.07 |  | 106.6 |  | 41234.5 |  | 26.45 |  | 8.06 |  | 0.2 | c, i | ## | c, i
61-0186 | 2020-05-27 17:30 | EDT | 3.821 |  | 15.443 |  | 9.04 |  | 106.4 |  | 41223.8 |  | 26.45 |  | 8.05 |  | 0.44 | c, i | ## | c, i
61-0186 | 2020-05-27 17:45 | EDT | 3.836 |  | 15.255 |  | 9.07 |  | 106.4 |  | 41346.8 |  | 26.53 |  | 8.06 |  | 0.29 | c, i | ## | c, i
61-0186 | 2020-05-27 18:00 | EDT | 3.871 |  | 15.26 |  | 9.06 |  | 106.3 |  | 41320 |  | 26.51 |  | 8.06 |  | 0.29 | c, i | ## | c, i
61-0186 | 2020-05-27 18:15 | EDT | 3.924 |  | 15.328 |  | 9.08 |  | 106.7 |  | 41288.5 |  | 26.49 |  | 8.06 |  | 0.48 | c, i | ## | c, i
61-0186 | 2020-05-27 18:30 | EDT | 3.979 |  | 16.105 |  | 9.3 |  | 110.9 |  | 41156 |  | 26.41 |  | 8.09 |  | 1.17 | c, i | 0.8 | c, i
61-0186 | 2020-05-27 18:45 | EDT | 4.064 |  | 16.992 |  | 9.88 |  | 120 |  | 41311.9 |  | 26.52 |  | 8.15 |  | 2.42 | c, i | 2.13 | c, i
61-0186 | 2020-05-27 19:00 | EDT | 4.126 |  | 17.26 |  | 9.87 |  | 120.5 |  | 41420.1 |  | 26.6 |  | 8.16 |  | 1.98 | c, i | 1.67 | c, i
61-0186 | 2020-05-27 19:15 | EDT | 4.171 |  | 17.228 |  | 9.81 |  | 119.7 |  | 41396.2 |  | 26.58 |  | 8.15 |  | 1.78 | c, i | 1.32 | c, i
61-0186 | 2020-05-27 19:30 | EDT | 4.219 |  | 17.159 |  | 9.76 |  | 118.9 |  | 41396.2 |  | 26.58 |  | 8.15 |  | 1.68 | c, i | 1.13 | c, i
61-0186 | 2020-05-27 19:45 | EDT | 4.264 |  | 16.873 |  | 9.62 |  | 116.5 |  | 41425.3 |  | 26.6 |  | 8.13 |  | 1.8 | c, i | 1.32 | c, i
61-0186 | 2020-05-27 20:00 | EDT | 4.306 |  | 16.448 |  | 9.38 |  | 112.8 |  | 41549.4 |  | 26.69 |  | 8.12 |  | 2.56 | c, i | 2.03 | c, i
61-0186 | 2020-05-27 20:15 | EDT | 4.337 |  | 16.462 |  | 9.35 |  | 112.4 |  | 41572.1 |  | 26.7 |  | 8.11 |  | 2.26 | c, i | 1.47 | c, i
61-0186 | 2020-05-27 20:30 | EDT | 4.374 |  | 16.573 |  | 9.4 |  | 113.3 |  | 41606.7 |  | 26.73 |  | 8.12 |  | 2.2 | c, i | 1.94 | c, i
61-0186 | 2020-05-27 20:45 | EDT | 4.415 |  | 16.45 |  | 9.33 |  | 112.3 |  | 41624.8 |  | 26.74 |  | 8.11 |  | 2.49 | c, i | 2.36 | c, i
61-0186 | 2020-05-27 21:00 | EDT | 4.452 |  | 16.319 |  | 9.27 |  | 111.3 |  | 41672.6 |  | 26.77 |  | 8.11 |  | 2.57 | c, i | 2.44 | c, i
61-0186 | 2020-05-27 21:15 | EDT | 4.488 |  | 16.193 |  | 9.21 |  | 110.3 |  | 41765.4 |  | 26.84 |  | 8.1 |  | 2.73 | c, i | 2.63 | c, i
61-0186 | 2020-05-27 21:30 | EDT | 4.534 |  | 16.057 |  | 9.3 |  | 111 |  | 41717.9 |  | 26.8 |  | 8.1 |  | 2.61 | c, i | 2.65 | c, i
61-0186 | 2020-05-27 21:45 | EDT | 4.574 |  | 15.738 |  | 9.47 |  | 112.3 |  | 41502.6 |  | 26.65 |  | 8.11 |  | 2.02 | c, i | 1.91 | c, i
61-0186 | 2020-05-27 22:00 | EDT | 4.612 |  | 15.749 |  | 9.46 |  | 112.1 |  | 41483.3 |  | 26.63 |  | 8.11 |  | 2.11 | c, i | 1.8 | c, i
61-0186 | 2020-05-27 22:15 | EDT | 4.672 |  | 15.77 |  | 9.44 |  | 111.9 |  | 41477.4 |  | 26.63 |  | 8.11 |  | 2.53 | c, i | 2.79 | c, i
61-0186 | 2020-05-27 22:30 | EDT | 4.727 |  | 15.657 |  | 9.32 |  | 110.3 |  | 41541.3 |  | 26.67 |  | 8.1 |  | 3.26 | c, i | 3.97 | c, i
61-0186 | 2020-05-27 22:45 | EDT | 4.772 |  | 15.581 |  | 9.23 |  | 109.1 |  | 41585.2 |  | 26.7 |  | 8.09 |  | 3.1 | c, i | 3.02 | c, i
61-0186 | 2020-05-27 23:00 | EDT | 4.832 |  | 15.805 |  | 9.12 |  | 108.4 |  | 41753.9 |  | 26.83 |  | 8.08 |  | 3.38 | c, i | 3.71 | c, i
61-0186 | 2020-05-27 23:15 | EDT | 4.884 |  | 15.849 |  | 9.07 |  | 107.9 |  | 41949.4 |  | 26.97 |  | 8.08 |  | 2.99 | c, i | 3.42 | c, i
61-0186 | 2020-05-27 23:30 | EDT | 4.933 |  | 15.685 |  | 9 |  | 106.7 |  | 41825 |  | 26.88 |  | 8.07 |  | 2.56 | c, i | 2.7 | c, i
61-0186 | 2020-05-27 23:45 | EDT | 4.983 |  | 15.911 |  | 9.04 |  | 107.7 |  | 41791.3 |  | 26.85 |  | 8.09 |  | 2.48 | c, i | 2.58 | c, i
61-0186 | 2020-05-28 | EDT | 5.02 |  | 16.561 |  | 9.37 |  | 113 |  | 41757.3 |  | 26.84 |  | 8.12 |  | 1.64 | c, i | 1.27 | c, i
61-0186 | 2020-05-28 00:15 | EDT | 5.049 |  | 16.641 |  | 9.44 |  | 114.1 |  | 41750.8 |  | 26.83 |  | 8.13 |  | 1.5 | c, i | 1.11 | c, i
61-0186 | 2020-05-28 00:30 | EDT | 5.059 |  | 16.438 |  | 9.36 |  | 112.6 |  | 41700.7 |  | 26.8 |  | 8.12 |  | 2.01 | c, i | 1.77 | c, i
61-0186 | 2020-05-28 00:45 | EDT | 5.06 |  | 16.919 |  | 9.59 |  | 116.5 |  | 41722.5 |  | 26.81 |  | 8.14 |  | 1.11 | c, i | 0.64 | c, i
61-0186 | 2020-05-28 01:00 | EDT | 5.045 |  | 17.044 |  | 9.6 |  | 116.8 |  | 41667.4 |  | 26.78 |  | 8.14 |  | 1.01 | c, i | 0.56 | c, i
61-0186 | 2020-05-28 01:15 | EDT | 5.021 |  | 17.034 |  | 9.56 |  | 116.4 |  | 41674.7 |  | 26.78 |  | 8.14 |  | 1.08 | c, i | 0.52 | c, i
61-0186 | 2020-05-28 01:30 | EDT | 4.984 |  | 16.158 |  | 9.3 |  | 111.3 |  | 41766.8 |  | 26.84 |  | 8.11 |  | 2.03 | c, i | 2.29 | c, i
61-0186 | 2020-05-28 01:45 | EDT | 4.935 |  | 16.331 |  | 9.43 |  | 113.2 |  | 41540.5 |  | 26.68 |  | 8.12 |  | 3.32 | c, i | 1.58 | c, i
61-0186 | 2020-05-28 02:00 | EDT | 4.87 |  | 15.692 |  | 8.88 |  | 105.3 |  | 41834.1 |  | 26.88 |  | 8.07 |  | 3.36 | c, i | 5.99 | c, i
61-0186 | 2020-05-28 02:15 | EDT | 4.808 |  | 15.474 |  | 8.61 |  | 101.7 |  | 41915.7 |  | 26.94 |  | 8.04 |  | 5.2 | c, i | 5.89 | c, i
61-0186 | 2020-05-28 02:30 | EDT | 4.73 |  | 15.455 |  | 8.67 |  | 102.3 |  | 41892.9 |  | 26.92 |  | 8.05 |  | 3.74 | c, i | 4.37 | c, i
61-0186 | 2020-05-28 02:45 | EDT | 4.662 |  | 15.998 |  | 8.99 |  | 107.2 |  | 41652.2 |  | 26.76 |  | 8.08 |  | 3.3 | c, i | 3.81 | c, i
61-0186 | 2020-05-28 03:00 | EDT | 4.573 |  | 16.002 |  | 8.91 |  | 106.3 |  | 41637.1 |  | 26.75 |  | 8.07 |  | 3.15 | c, i | 2.88 | c, i
61-0186 | 2020-05-28 03:15 | EDT | 4.476 |  | 16.406 |  | 9.04 |  | 108.6 |  | 41491.9 |  | 26.65 |  | 8.09 |  | 2.78 | c, i | 2.19 | c, i
61-0186 | 2020-05-28 03:30 | EDT | 4.388 |  | 16.874 |  | 9.22 |  | 111.7 |  | 41301.1 |  | 26.51 |  | 8.12 |  | 1.92 | c, i | 1.71 | c, i
61-0186 | 2020-05-28 03:45 | EDT | 4.303 |  | 16.732 |  | 9.02 |  | 109 |  | 41346.9 |  | 26.55 |  | 8.09 |  | 1.71 | c, i | 1.37 | c, i
61-0186 | 2020-05-28 04:00 | EDT | 4.23 |  | 16.787 |  | 9.14 |  | 110.6 |  | 41330.2 |  | 26.54 |  | 8.1 |  | 1.87 | c, i | 1.35 | c, i
61-0186 | 2020-05-28 04:15 | EDT | 4.162 |  | 16.967 |  | 9.21 |  | 111.7 |  | 41206.8 |  | 26.45 |  | 8.11 |  | 1.88 | c, i | 1.69 | c, i
61-0186 | 2020-05-28 04:30 | EDT | 4.079 |  | 17.014 |  | 9.23 |  | 112 |  | 41171.4 |  | 26.42 |  | 8.11 |  | 1.8 | c, i | 1.53 | c, i
61-0186 | 2020-05-28 04:45 | EDT | 4.018 |  | 17.009 |  | 9.22 |  | 111.9 |  | 41179.4 |  | 26.43 |  | 8.11 |  | 1.83 | c, i | 1.72 | c, i
61-0186 | 2020-05-28 05:00 | EDT | 3.967 |  | 16.775 |  | 9.04 |  | 109.2 |  | 41202 |  | 26.44 |  | 8.09 |  | 1.97 | c, i | 1.93 | c, i
61-0186 | 2020-05-28 05:15 | EDT | 3.921 |  | 16.517 |  | 8.85 |  | 106.4 |  | 41288 |  | 26.5 |  | 8.07 |  | 2.38 | c, i | 2.38 | c, i
61-0186 | 2020-05-28 05:30 | EDT | 3.89 |  | 16.339 |  | 8.72 |  | 104.6 |  | 41392.4 |  | 26.58 |  | 8.06 |  | 2.7 | c, i | 3.62 | c, i
61-0186 | 2020-05-28 05:45 | EDT | 3.875 |  | 15.964 |  | 8.43 |  | 100.4 |  | 41680.4 |  | 26.78 |  | 8.03 |  | 1.72 | c, i | 1.38 | c, i
61-0186 | 2020-05-28 06:00 | EDT | 3.876 |  | 16.317 |  | 8.67 |  | 103.9 |  | 41405.9 |  | 26.59 |  | 8.05 |  | 1.61 | c, i | 1.31 | c, i
61-0186 | 2020-05-28 06:15 | EDT | 3.892 |  | 16.238 |  | 8.64 |  | 103.4 |  | 41402.7 |  | 26.58 |  | 8.05 |  | 1.71 | c, i | 1.41 | c, i
61-0186 | 2020-05-28 06:30 | EDT | 3.917 |  | 16.242 |  | 8.64 |  | 103.3 |  | 41091.8 |  | 26.36 |  | 8.04 |  | 1.56 | c, i | 1.14 | c, i
61-0186 | 2020-05-28 06:45 | EDT | 3.948 |  | 16.058 |  | 8.47 |  | 100.8 |  | 40973.6 |  | 26.28 |  | 8.02 |  | 1.3 | c, i | 0.85 | c, i
61-0186 | 2020-05-28 07:00 | EDT | 3.971 |  | 15.781 |  | 8.35 |  | 99.2 |  | 41808.9 |  | 26.87 |  | 8.01 |  | 1.63 | c, i | 1.16 | c, i
61-0186 | 2020-05-28 07:15 | EDT | 3.997 |  | 15.749 |  | 8.34 |  | 99.1 |  | 41940.5 |  | 26.96 |  | 8.03 |  | 1.62 | c, i | 1.34 | c, i
61-0186 | 2020-05-28 07:30 | EDT | 4.015 |  | 15.818 |  | 8.47 |  | 100.8 |  | 41956.6 |  | 26.97 |  | 8.04 |  | 1.6 | c, i | 1.1 | c, i
61-0186 | 2020-05-28 07:45 | EDT | 4.024 |  | 15.97 |  | 8.58 |  | 102.4 |  | 41879.4 |  | 26.92 |  | 8.05 |  | 1.38 | c, i | 0.71 | c, i
61-0186 | 2020-05-28 08:00 | EDT | 4.038 |  | 16.072 |  | 8.76 |  | 104.7 |  | 41842.7 |  | 26.89 |  | 8.06 |  | 1.64 | c, i | 1.02 | c, i
61-0186 | 2020-05-28 08:15 | EDT | 4.054 |  | 16.633 |  | 9.17 |  | 110.7 |  | 41495.2 |  | 26.65 |  | 8.1 |  | 1.41 | c, i | 0.72 | c, i
61-0186 | 2020-05-28 08:30 | EDT | 4.073 |  | 16.778 |  | 9.18 |  | 111.1 |  | 41324.1 |  | 26.53 |  | 8.11 |  | 1.24 | c, i | 0.8 | c, i
61-0186 | 2020-05-28 08:45 | EDT | 4.108 |  | 16.692 |  | 9.04 |  | 109.1 |  | 41294.1 |  | 26.51 |  | 8.1 |  | 1.19 | c, i | 0.66 | c, i
61-0186 | 2020-05-28 09:00 | EDT | 4.138 |  | 16.603 |  | 9.14 |  | 110.2 |  | 41433.8 |  | 26.61 |  | 8.09 |  | 1.3 | c, i | 0.78 | c, i
61-0186 | 2020-05-28 09:15 | EDT | 4.168 |  | 16.665 |  | 9.13 |  | 110.1 |  | 41400.2 |  | 26.58 |  | 8.1 |  | 0.98 | c, i | 0.49 | c, i
61-0186 | 2020-05-28 09:30 | EDT | 4.208 |  | 16.673 |  | 9.08 |  | 109.6 |  | 41346 |  | 26.55 |  | 8.1 |  | 0.87 | c, i | 0.36 | c, i
61-0186 | 2020-05-28 09:45 | EDT | 4.253 |  | 16.651 |  | 9.06 |  | 109.3 |  | 41344.9 |  | 26.54 |  | 8.1 |  | 0.93 | c, i | 1.36 | c, i
61-0186 | 2020-05-28 10:00 | EDT | 4.309 |  | 16.594 |  | 9.04 |  | 109 |  | 41518.2 |  | 26.67 |  | 8.1 |  | 0.65 | c, i | 0.13 | c, i
61-0186 | 2020-05-28 10:15 | EDT | 4.376 |  | 16.349 |  | 8.84 |  | 106.1 |  | 41648.7 |  | 26.76 |  | 8.08 |  | 0.71 | c, i | 0.18 | c, i
61-0186 | 2020-05-28 10:30 | EDT | 4.451 |  | 15.893 |  | 8.35 |  | 99.5 |  | 41881.7 |  | 26.92 |  | 8.03 |  | 1.05 | c, i | 0.55 | c, i
61-0186 | 2020-05-28 10:45 | EDT | 4.521 |  | 16.113 |  | 8.67 |  | 103.7 |  | 41757.5 |  | 26.83 |  | 8.05 |  | 0.85 | c, i | 0.33 | c, i
61-0186 | 2020-05-28 11:00 | EDT | 4.604 |  | 15.949 |  | 8.48 |  | 101 |  | 41853.3 |  | 26.9 |  | 8.04 |  | 0.76 | c, i | 0.42 | c, i
61-0186 | 2020-05-28 11:15 | EDT | 4.68 |  | 15.506 |  | 8.08 |  | 95.5 |  | 42029.8 |  | 27.02 |  | 7.99 |  | 0.97 | c, i | 0.39 | c, i
61-0186 | 2020-05-28 11:30 | EDT | 4.756 |  | 15.25 |  | 7.8 |  | 91.9 |  | 42188.7 |  | 27.13 |  | 7.97 |  | 1.17 | c, i | 0.66 | c, i
61-0186 | 2020-05-28 11:45 | EDT | 4.818 |  | 15.065 |  | 7.78 |  | 91.3 |  | 42240.6 |  | 27.16 |  | 7.96 |  | 1.85 | c, i | 1.53 | c, i
61-0186 | 2020-05-28 12:00 | EDT | 4.867 |  | 14.865 |  | 7.62 |  | 89 |  | 42407.9 |  | 27.28 |  | 7.94 |  | 1.21 | c, i | 0.75 | c, i
61-0186 | 2020-05-28 12:15 | EDT | 4.902 |  | 14.895 |  | 7.86 |  | 91.9 |  | 42427.4 |  | 27.29 |  | 7.95 |  | 1.04 | c, i | 0.55 | c, i
61-0186 | 2020-05-28 12:30 | EDT | 4.931 |  | 15.105 |  | 7.96 |  | 93.5 |  | 42320 |  | 27.22 |  | 7.97 |  | 0.83 | c, i | 0.31 | c, i
61-0186 | 2020-05-28 12:45 | EDT | 4.948 |  | 15.062 |  | 7.96 |  | 93.4 |  | 42259.6 |  | 27.18 |  | 7.97 |  | 0.72 | c, i | 0.19 | c, i
61-0186 | 2020-05-28 13:00 | EDT | 4.95 |  | 14.954 |  | 7.98 |  | 93.3 |  | 42293.5 |  | 27.2 |  | 7.96 |  | 0.74 | c, i | 0.24 | c, i
61-0186 | 2020-05-28 13:15 | EDT | 4.941 |  | 14.978 |  | 8.01 |  | 93.9 |  | 42266.9 |  | 27.18 |  | 7.97 |  | 0.78 | c, i | 0.22 | c, i
61-0186 | 2020-05-28 13:30 | EDT | 4.923 |  | 14.859 |  | 7.91 |  | 92.5 |  | 42333.8 |  | 27.23 |  | 7.97 |  | 1.01 | c, i | 0.56 | c, i
61-0186 | 2020-05-28 13:45 | EDT | 4.899 |  | 15.165 |  | 7.99 |  | 93.9 |  | 42202 |  | 27.14 |  | 7.97 |  | 1.34 | c, i | 0.87 | c, i
61-0186 | 2020-05-28 14:00 | EDT | 4.861 |  | 15.416 |  | 8.06 |  | 95.1 |  | 42104.6 |  | 27.07 |  | 7.99 |  | 1.01 | c, i | 0.56 | c, i
61-0186 | 2020-05-28 14:15 | EDT | 4.82 |  | 15.772 |  | 8.46 |  | 100.4 |  | 41590.6 |  | 26.71 |  | 8.02 |  | 1.17 | c, i | 0.59 | c, i
61-0186 | 2020-05-28 14:30 | EDT | 4.751 |  | 16.797 |  | 9.11 |  | 110.3 |  | 41328.6 |  | 26.53 |  | 8.1 |  | 1.37 | c, i | 0.86 | c, i
61-0186 | 2020-05-28 14:45 | EDT | 4.689 |  | 16.29 |  | 8.9 |  | 106.7 |  | 41593.8 |  | 26.72 |  | 8.07 |  | 1.45 | c, i | 0.87 | c, i
61-0186 | 2020-05-28 15:00 | EDT | 4.605 |  | 16.927 |  | 9.21 |  | 111.7 |  | 41332.2 |  | 26.54 |  | 8.12 |  | 1.55 | c, i | 1.11 | c, i
61-0186 | 2020-05-28 15:15 | EDT | 4.534 |  | 15.786 |  | 8.52 |  | 101.1 |  | 41598.5 |  | 26.72 |  | 8.03 |  | 2.6 | c, i | 2.62 | c, i
61-0186 | 2020-05-28 15:30 | EDT | 4.457 |  | 15.867 |  | 8.66 |  | 102.9 |  | 41501.2 |  | 26.65 |  | 8.04 |  | 1.56 | c, i | 0.9 | c, i
61-0186 | 2020-05-28 15:45 | EDT | 4.384 |  | 15.968 |  | 8.71 |  | 103.6 |  | 41368.5 |  | 26.56 |  | 8.04 |  | 1.52 | c, i | 0.84 | c, i
61-0186 | 2020-05-28 16:00 | EDT | 4.282 |  | 16.294 |  | 8.8 |  | 105.4 |  | 41230.1 |  | 26.46 |  | 8.05 |  | 1.02 | c, i | 0.39 | c, i
61-0186 | 2020-05-28 16:15 | EDT | 4.201 |  | 16.243 |  | 8.76 |  | 104.8 |  | 41306.1 |  | 26.51 |  | 8.05 |  | 0.95 | c, i | 0.16 | c, i
61-0186 | 2020-05-28 16:30 | EDT | 4.113 |  | 16.636 |  | 8.96 |  | 107.9 |  | 41128 |  | 26.39 |  | 8.08 |  | 1.07 | c, i | 0.34 | c, i
61-0186 | 2020-05-28 16:45 | EDT | 4.039 |  | 16.731 |  | 8.97 |  | 108.3 |  | 40996.3 |  | 26.3 |  | 8.08 |  | 1.2 | c, i | 0.53 | c, i
61-0186 | 2020-05-28 17:00 | EDT | 3.991 |  | 16.706 |  | 8.95 |  | 107.9 |  | 40926.1 |  | 26.25 |  | 8.07 |  | 1.09 | c, i | 0.41 | c, i
61-0186 | 2020-05-28 17:15 | EDT | 3.937 |  | 16.706 |  | 8.9 |  | 107.2 |  | 40882.7 |  | 26.22 |  | 8.07 |  | 0.81 | c, i | 0.17 | c, i
61-0186 | 2020-05-28 17:30 | EDT | 3.886 |  | 16.355 |  | 8.69 |  | 104.1 |  | 41225 |  | 26.46 |  | 8.05 |  | 0.46 | c, i | ## | c, i
61-0186 | 2020-05-28 17:45 | EDT | 3.855 |  | 16.243 |  | 8.63 |  | 103.2 |  | 41279.6 |  | 26.49 |  | 8.05 |  | 0.66 | c, i | 0.23 | c, i
61-0186 | 2020-05-28 18:00 | EDT | 3.83 |  | 16.56 |  | 8.78 |  | 105.5 |  | 41020.4 |  | 26.31 |  | 8.06 |  | 1.31 | c, i | 0.74 | c, i
61-0186 | 2020-05-28 18:15 | EDT | 3.823 |  | 16.794 |  | 8.89 |  | 107.4 |  | 41039.5 |  | 26.33 |  | 8.09 |  | 3.43 | c, i | 4.52 | c, i
61-0186 | 2020-05-28 18:30 | EDT | 3.837 |  | 16.053 |  | 8.6 |  | 102.6 |  | 41410 |  | 26.59 |  | 8.04 |  | 2.53 | c, i | 2.45 | c, i
61-0186 | 2020-05-28 18:45 | EDT | 3.863 |  | 16.276 |  | 8.68 |  | 103.9 |  | 41262.2 |  | 26.48 |  | 8.05 |  | 2.61 | c, i | 2.76 | c, i
61-0186 | 2020-05-28 19:00 | EDT | 3.907 |  | 17.05 |  | 9.06 |  | 109.9 |  | 40903.4 |  | 26.23 |  | 8.09 |  | 4.37 | c, i | 5.68 | c, i
61-0186 | 2020-05-28 19:15 | EDT | 3.967 |  | 16.723 |  | 8.79 |  | 106 |  | 41054.6 |  | 26.34 |  | 8.08 |  | 3.7 | c, i | 4.12 | c, i
61-0186 | 2020-05-28 19:30 | EDT | 4.019 |  | 16.215 |  | 8.7 |  | 104 |  | 41268.7 |  | 26.49 |  | 8.04 |  | ## | c, i, r | ## | c, i, r
61-0186 | 2020-05-28 19:45 | EDT | 4.069 |  | 16.945 |  | 9.04 |  | 109.4 |  | 40910.4 |  | 26.24 |  | 8.09 |  | 3.77 | c, i | 4.66 | c, i
61-0186 | 2020-05-28 20:00 | EDT | 4.111 |  | 16.015 |  | 8.57 |  | 102.2 |  | 41587.9 |  | 26.71 |  | 8.04 |  | 3.63 | c, i | 4.07 | c, i
61-0186 | 2020-05-28 20:15 | EDT | 4.146 |  | 16.245 |  | 8.65 |  | 103.5 |  | 41370.8 |  | 26.56 |  | 8.04 |  | 2.54 | c, i | 3.13 | c, i
61-0186 | 2020-05-28 20:30 | EDT | 4.174 |  | 16.794 |  | 9.35 |  | 113.3 |  | 41594.6 |  | 26.72 |  | 8.13 |  | 1.98 | c, i | 1.58 | c, i
61-0186 | 2020-05-28 20:45 | EDT | 4.205 |  | 16.88 |  | 9.14 |  | 110.8 |  | 41453.3 |  | 26.62 |  | 8.11 |  | 2.13 | c, i | 1.62 | c, i
61-0186 | 2020-05-28 21:00 | EDT | 4.237 |  | 16.711 |  | 8.94 |  | 108.1 |  | 41682.1 |  | 26.79 |  | 8.09 |  | 2.91 | c, i | 2.95 | c, i
61-0186 | 2020-05-28 21:15 | EDT | 4.27 |  | 17.199 |  | 9.23 |  | 112.6 |  | 41529 |  | 26.68 |  | 8.12 |  | 2.73 | c, i | 2.59 | c, i
61-0186 | 2020-05-28 21:30 | EDT | 4.307 |  | 17.175 |  | 9.16 |  | 111.7 |  | 41500.5 |  | 26.66 |  | 8.12 |  | 2.64 | c, i | 2.52 | c, i
61-0186 | 2020-05-28 21:45 | EDT | 4.342 |  | 17.392 |  | 9.28 |  | 113.6 |  | 41369.3 |  | 26.57 |  | 8.13 |  | 3.05 | c, i | 1.79 | c, i
61-0186 | 2020-05-28 22:00 | EDT | 4.381 |  | 17.433 |  | 9.27 |  | 113.6 |  | 41362.4 |  | 26.56 |  | 8.13 |  | 2.15 | c, i | 1.78 | c, i
61-0186 | 2020-05-28 22:15 | EDT | 4.422 |  | 17.599 |  | 9.42 |  | 115.7 |  | 41318.4 |  | 26.53 |  | 8.15 |  | 1.66 | c, i | 1.17 | c, i
61-0186 | 2020-05-28 22:30 | EDT | 4.47 |  | 17.563 |  | 9.37 |  | 115 |  | 41306.2 |  | 26.52 |  | 8.14 |  | 1.51 | c, i | 1.01 | c, i
61-0186 | 2020-05-28 22:45 | EDT | 4.519 |  | 17.547 |  | 9.31 |  | 114.2 |  | 41326.3 |  | 26.54 |  | 8.14 |  | 1.55 | c, i | 1.01 | c, i
61-0186 | 2020-05-28 23:00 | EDT | 4.579 |  | 17.518 |  | 9.26 |  | 113.7 |  | 41404 |  | 26.59 |  | 8.14 |  | 1.48 | c, i | 1.02 | c, i
61-0186 | 2020-05-28 23:15 | EDT | 4.648 |  | 17.586 |  | 9.33 |  | 114.7 |  | 41444.3 |  | 26.62 |  | 8.14 |  | 1.34 | c, i | 0.8 | c, i
61-0186 | 2020-05-28 23:30 | EDT | 4.73 |  | 17.42 |  | 9.31 |  | 114.1 |  | 41358.6 |  | 26.56 |  | 8.14 |  | 2.67 | c, i | 2.71 | c, i
61-0186 | 2020-05-28 23:45 | EDT | 4.815 |  | 17.369 |  | 9.33 |  | 114.1 |  | 41362.5 |  | 26.56 |  | 8.13 |  | 3.41 | c, i | 4.2 | c, i
61-0186 | 2020-05-29 | EDT | 4.87 |  | 17.469 |  | 9.29 |  | 113.9 |  | 41448.6 |  | 26.62 |  | 8.13 |  | 2.24 | c, i | 2.05 | c, i
61-0186 | 2020-05-29 00:15 | EDT | 4.946 |  | 17.384 |  | 9.39 |  | 114.9 |  | 41325.1 |  | 26.53 |  | 8.13 |  | 3.62 | c, i | 4.38 | c, i
61-0186 | 2020-05-29 00:30 | EDT | 5 |  | 17.368 |  | 9.35 |  | 114.4 |  | 41331.2 |  | 26.54 |  | 8.13 |  | 3.42 | c, i | 4.02 | c, i
61-0186 | 2020-05-29 00:45 | EDT | 5.049 |  | 17.331 |  | 9.28 |  | 113.5 |  | 41354.5 |  | 26.56 |  | 8.12 |  | 3.29 | c, i | 3.97 | c, i
61-0186 | 2020-05-29 01:00 | EDT | 5.068 |  | 17.219 |  | 9.25 |  | 112.9 |  | 41504.9 |  | 26.66 |  | 8.11 |  | 5.04 | c, i | 8.34 | c, i
61-0186 | 2020-05-29 01:15 | EDT | 5.084 |  | 17.276 |  | 9.26 |  | 113.2 |  | 41563.8 |  | 26.7 |  | 8.11 |  | 4.43 | c, i | 6.26 | c, i
61-0186 | 2020-05-29 01:30 | EDT | 5.088 |  | 17.148 |  | 9.03 |  | 110.1 |  | 41594 |  | 26.72 |  | 8.09 |  | 2.83 | c, i | 3.31 | c, i
61-0186 | 2020-05-29 01:45 | EDT | 5.092 |  | 17.256 |  | 9.13 |  | 111.5 |  | 41671.7 |  | 26.78 |  | 8.11 |  | 3.44 | c, i | 3.99 | c, i
61-0186 | 2020-05-29 02:00 | EDT | 5.065 |  | 17.368 |  | 9.17 |  | 112.4 |  | 41671 |  | 26.78 |  | 8.12 |  | 2.62 | c, i | 3.3 | c, i
61-0186 | 2020-05-29 02:15 | EDT | 5.023 |  | 17.489 |  | 9.19 |  | 112.9 |  | 41739.1 |  | 26.83 |  | 8.13 |  | 2.13 | c, i | 1.96 | c, i
61-0186 | 2020-05-29 02:30 | EDT | 4.964 |  | 17.488 |  | 9.14 |  | 112.3 |  | 41741 |  | 26.83 |  | 8.12 |  | 1.96 | c, i | 1.73 | c, i
61-0186 | 2020-05-29 02:45 | EDT | 4.898 |  | 17.464 |  | 9.09 |  | 111.6 |  | 41750 |  | 26.84 |  | 8.12 |  | 1.79 | c, i | 1.32 | c, i
61-0186 | 2020-05-29 03:00 | EDT | 4.814 |  | 17.508 |  | 9.13 |  | 112.2 |  | 41733.9 |  | 26.83 |  | 8.12 |  | 2.09 | c, i | 1.91 | c, i
61-0186 | 2020-05-29 03:15 | EDT | 4.725 |  | 17.513 |  | 9.15 |  | 112.4 |  | 41576.2 |  | 26.71 |  | 8.13 |  | 2.42 | c, i | 2.54 | c, i
61-0186 | 2020-05-29 03:30 | EDT | 4.643 |  | 17.564 |  | 9.13 |  | 112.3 |  | 41632.6 |  | 26.75 |  | 8.12 |  | 2.19 | c, i | 2.07 | c, i
61-0186 | 2020-05-29 03:45 | EDT | 4.551 |  | 17.476 |  | 9.09 |  | 111.4 |  | 41403.4 |  | 26.59 |  | 8.11 |  | 3.03 | c, i | 3.44 | c, i
61-0186 | 2020-05-29 04:00 | EDT | 4.481 |  | 17.474 |  | 9.1 |  | 111.5 |  | 41384.4 |  | 26.58 |  | 8.11 |  | 3.1 | c, i | 3.72 | c, i
61-0186 | 2020-05-29 04:15 | EDT | 4.407 |  | 17.435 |  | 9.05 |  | 110.8 |  | 41352.6 |  | 26.55 |  | 8.11 |  | 2.82 | c, i | 3.21 | c, i
61-0186 | 2020-05-29 04:30 | EDT | 4.31 |  | 17.415 |  | 8.98 |  | 110 |  | 41361.8 |  | 26.56 |  | 8.1 |  | 2.06 | c, i | 1.93 | c, i
61-0186 | 2020-05-29 04:45 | EDT | 4.222 |  | 17.398 |  | 8.9 |  | 108.9 |  | 41319.4 |  | 26.53 |  | 8.09 |  | 1.65 | c, i | 1.34 | c, i
61-0186 | 2020-05-29 05:00 | EDT | 4.148 |  | 17.396 |  | 8.89 |  | 108.8 |  | 41249.7 |  | 26.48 |  | 8.1 |  | 1.75 | c, i | 1.53 | c, i
61-0186 | 2020-05-29 05:15 | EDT | 4.075 |  | 17.385 |  | 8.86 |  | 108.4 |  | 41252.5 |  | 26.48 |  | 8.09 |  | 2.01 | c, i | 1.84 | c, i
61-0186 | 2020-05-29 05:30 | EDT | 4.008 |  | 17.412 |  | 8.84 |  | 108.2 |  | 41153.3 |  | 26.41 |  | 8.09 |  | 2.39 | c, i | 2.38 | c, i
61-0186 | 2020-05-29 05:45 | EDT | 3.963 |  | 17.536 |  | 8.78 |  | 107.6 |  | 40996.7 |  | 26.3 |  | 8.1 |  | 1.67 | c, i | 1.21 | c, i
61-0186 | 2020-05-29 06:00 | EDT | 3.919 |  | 17.538 |  | 8.74 |  | 107.1 |  | 40928 |  | 26.25 |  | 8.1 |  | 1.67 | c, i | 1.3 | c, i
61-0186 | 2020-05-29 06:15 | EDT | 3.883 |  | 17.472 |  | 8.69 |  | 106.3 |  | 40944.4 |  | 26.26 |  | 8.09 |  | 1.64 | c, i | 1.25 | c, i
61-0186 | 2020-05-29 06:30 | EDT | 3.861 |  | 17.522 |  | 8.71 |  | 106.7 |  | 41024.9 |  | 26.32 |  | 8.1 |  | 1.45 | c, i | 1.87 | c, i
61-0186 | 2020-05-29 06:45 | EDT | 3.858 |  | 17.441 |  | 8.71 |  | 106.6 |  | 41086.8 |  | 26.37 |  | 8.09 |  | 1.18 | c, i | 0.6 | c, i
61-0186 | 2020-05-29 07:00 | EDT | 3.868 |  | 17.456 |  | 8.7 |  | 106.4 |  | 40946.3 |  | 26.27 |  | 8.09 |  | 1.74 | c, i | 1.45 | c, i
61-0186 | 2020-05-29 07:15 | EDT | 3.888 |  | 17.386 |  | 8.62 |  | 105.4 |  | 41131.8 |  | 26.4 |  | 8.08 |  | 0.48 | c, i | <0.1 | c, i
61-0186 | 2020-05-29 07:30 | EDT | 3.918 |  | 17.43 |  | 8.69 |  | 106.3 |  | 41063.6 |  | 26.35 |  | 8.09 |  | 1.6 | c, i | 1.29 | c, i
61-0186 | 2020-05-29 07:45 | EDT | 3.952 |  | 17.415 |  | 8.72 |  | 106.6 |  | 41054.4 |  | 26.34 |  | 8.09 |  | 1.62 | c, i | 1.32 | c, i
61-0186 | 2020-05-29 08:00 | EDT | 3.98 |  | 17.382 |  | 8.73 |  | 106.7 |  | 41079.5 |  | 26.36 |  | 8.09 |  | 1.62 | c, i | 1.36 | c, i
61-0186 | 2020-05-29 08:15 | EDT | 3.998 |  | 17.356 |  | 8.72 |  | 106.6 |  | 41102.2 |  | 26.38 |  | 8.08 |  | 1.4 | c, i | 1.07 | c, i
61-0186 | 2020-05-29 08:30 | EDT | 4.023 |  | 17.361 |  | 8.78 |  | 107.2 |  | 41104.6 |  | 26.38 |  | 8.08 |  | 1.7 | c, i | 1.52 | c, i
61-0186 | 2020-05-29 08:45 | EDT | 4.036 |  | 17.381 |  | 8.82 |  | 107.8 |  | 41071.8 |  | 26.35 |  | 8.09 |  | 2.34 | c, i | 2.29 | c, i
61-0186 | 2020-05-29 09:00 | EDT | 4.048 |  | 17.405 |  | 8.88 |  | 108.6 |  | 41079.9 |  | 26.36 |  | 8.1 |  | 3.04 | c, i | 3.98 | c, i
61-0186 | 2020-05-29 09:15 | EDT | 4.066 |  | 17.395 |  | 8.87 |  | 108.4 |  | 41102.6 |  | 26.38 |  | 8.09 |  | 2.39 | c, i | 2.56 | c, i
61-0186 | 2020-05-29 09:30 | EDT | 4.085 |  | 17.401 |  | 8.87 |  | 108.4 |  | 41114.8 |  | 26.39 |  | 8.1 |  | 2.41 | c, i | 2.47 | c, i
61-0186 | 2020-05-29 09:45 | EDT | 4.106 |  | 17.386 |  | 8.84 |  | 108 |  | 41130.7 |  | 26.4 |  | 8.09 |  | 1.93 | c, i | 2.1 | c, i
61-0186 | 2020-05-29 10:00 | EDT | 4.137 |  | 17.4 |  | 8.85 |  | 108.3 |  | 41141 |  | 26.4 |  | 8.1 |  | 2.47 | c, i | 2.64 | c, i
61-0186 | 2020-05-29 10:15 | EDT | 4.167 |  | 17.409 |  | 8.9 |  | 108.9 |  | 41146 |  | 26.41 |  | 8.1 |  | 2.61 | c, i | 2.93 | c, i
61-0186 | 2020-05-29 10:30 | EDT | 4.197 |  | 17.379 |  | 8.88 |  | 108.6 |  | 41202.1 |  | 26.45 |  | 8.1 |  | 2.74 | c, i | 3.1 | c, i
61-0186 | 2020-05-29 10:45 | EDT | 4.25 |  | 17.379 |  | 8.91 |  | 109.1 |  | 41351.5 |  | 26.55 |  | 8.11 |  | 2.88 | c, i | 3.24 | c, i
61-0186 | 2020-05-29 11:00 | EDT | 4.295 |  | 17.429 |  | 8.96 |  | 109.8 |  | 41373 |  | 26.57 |  | 8.11 |  | 3.2 | c, i | 4.08 | c, i
61-0186 | 2020-05-29 11:15 | EDT | 4.367 |  | 17.492 |  | 8.99 |  | 110.3 |  | 41350.3 |  | 26.55 |  | 8.12 |  | 2.87 | c, i | 2.71 | c, i
61-0186 | 2020-05-29 11:30 | EDT | 4.443 |  | 17.444 |  | 8.88 |  | 108.8 |  | 41353.9 |  | 26.56 |  | 8.11 |  | 2.55 | c, i | 2.43 | c, i
61-0186 | 2020-05-29 11:45 | EDT | 4.522 |  | 17.431 |  | 8.87 |  | 108.7 |  | 41363.1 |  | 26.56 |  | 8.11 |  | 2.63 | c, i | 2.25 | c, i
61-0186 | 2020-05-29 12:00 | EDT | 4.593 |  | 17.483 |  | 8.85 |  | 108.5 |  | 41345.7 |  | 26.55 |  | 8.11 |  | 2.08 | c, i | 2 | c, i
61-0186 | 2020-05-29 12:15 | EDT | 4.688 |  | 17.518 |  | 8.86 |  | 108.7 |  | 41365.9 |  | 26.56 |  | 8.12 |  | 2.88 | c, i | 3.05 | c, i
61-0186 | 2020-05-29 12:30 | EDT | 4.74 |  | 17.525 |  | 8.82 |  | 108.2 |  | 41368.3 |  | 26.57 |  | 8.11 |  | 2.22 | c, i | 1.87 | c, i
61-0186 | 2020-05-29 12:45 | EDT | 4.801 |  | 17.461 |  | 8.78 |  | 107.7 |  | 41401.5 |  | 26.59 |  | 8.11 |  | 2.23 | c, i | 1.9 | c, i
61-0186 | 2020-05-29 13:00 | EDT | 4.871 |  | 17.275 |  | 8.81 |  | 107.6 |  | 41398.2 |  | 26.59 |  | 8.09 |  | 3.32 | c, i | 2.77 | c, i
61-0186 | 2020-05-29 13:15 | EDT | 4.901 |  | 17.196 |  | 8.8 |  | 107.3 |  | 41351.1 |  | 26.55 |  | 8.08 |  | 2.63 | c, i | 2.74 | c, i
61-0186 | 2020-05-29 13:30 | EDT | 4.939 |  | 17.161 |  | 8.79 |  | 107.1 |  | 41318.3 |  | 26.53 |  | 8.08 |  | 2.56 | c, i | 2.96 | c, i
61-0186 | 2020-05-29 13:45 | EDT | 4.961 |  | 17.157 |  | 8.77 |  | 106.8 |  | 41313 |  | 26.52 |  | 8.08 |  | 1.9 | c, i | 1.81 | c, i
61-0186 | 2020-05-29 14:00 | EDT | 4.979 |  | 17.166 |  | 8.79 |  | 107 |  | 41298 |  | 26.51 |  | 8.08 |  | 2.4 | c, i | 2.44 | c, i
61-0186 | 2020-05-29 14:15 | EDT | 4.983 |  | 17.189 |  | 8.81 |  | 107.3 |  | 41287.4 |  | 26.51 |  | 8.08 |  | 2.23 | c, i | 2.14 | c, i
61-0186 | 2020-05-29 14:30 | EDT | 4.976 |  | 17.241 |  | 8.89 |  | 108.5 |  | 41265.3 |  | 26.49 |  | 8.09 |  | 2.8 | c, i | 3.42 | c, i
61-0186 | 2020-05-29 14:45 | EDT | 4.948 |  | 17.253 |  | 8.88 |  | 108.3 |  | 41287.1 |  | 26.51 |  | 8.09 |  | 2.22 | c, i | 2.31 | c, i
61-0186 | 2020-05-29 15:00 | EDT | 4.911 |  | 17.28 |  | 8.92 |  | 108.9 |  | 41268.7 |  | 26.49 |  | 8.09 |  | 2.62 | c, i | 2.45 | c, i
61-0186 | 2020-05-29 15:15 | EDT | 4.856 |  | 17.298 |  | 8.94 |  | 109.2 |  | 41268 |  | 26.49 |  | 8.1 |  | 2.01 | c, i | 2.28 | c, i
61-0186 | 2020-05-29 15:30 | EDT | 4.795 |  | 17.308 |  | 8.93 |  | 109.1 |  | 41280.4 |  | 26.5 |  | 8.1 |  | 2 | c, i | 1.77 | c, i
61-0186 | 2020-05-29 15:45 | EDT | 4.739 |  | 17.326 |  | 8.95 |  | 109.3 |  | 41285.2 |  | 26.51 |  | 8.1 |  | 1.66 | c, i | 1.35 | c, i
61-0186 | 2020-05-29 16:00 | EDT | 4.666 |  | 17.347 |  | 8.98 |  | 109.8 |  | 41296.3 |  | 26.51 |  | 8.1 |  | 1.78 | c, i | 1.61 | c, i
61-0186 | 2020-05-29 16:15 | EDT | 4.569 |  | 17.381 |  | 9.02 |  | 110.4 |  | 41310 |  | 26.52 |  | 8.11 |  | 2.07 | c, i | 1.96 | c, i
61-0186 | 2020-05-29 16:30 | EDT | 4.505 |  | 17.456 |  | 9.01 |  | 110.4 |  | 41345.5 |  | 26.55 |  | 8.11 |  | 2.26 | c, i | 2 | c, i
61-0186 | 2020-05-29 16:45 | EDT | 4.411 |  | 17.607 |  | 8.98 |  | 110.4 |  | 41360.3 |  | 26.56 |  | 8.12 |  | 2.62 | c, i | 2.49 | c, i
61-0186 | 2020-05-29 17:00 | EDT | 4.325 |  | 17.631 |  | 8.96 |  | 110.2 |  | 41365.9 |  | 26.56 |  | 8.12 |  | 1.85 | c, i | 1.41 | c, i
61-0186 | 2020-05-29 17:15 | EDT | 4.232 |  | 17.734 |  | 8.95 |  | 110.3 |  | 41367 |  | 26.57 |  | 8.13 |  | 2.16 | c, i | 1.76 | c, i
61-0186 | 2020-05-29 17:30 | EDT | 4.142 |  | 17.779 |  | 9.02 |  | 111.2 |  | 41303.5 |  | 26.52 |  | 8.14 |  | 3.35 | c, i | 3.73 | c, i
61-0186 | 2020-05-29 17:45 | EDT | 4.057 |  | 17.794 |  | 9.04 |  | 111.5 |  | 41305.6 |  | 26.52 |  | 8.13 |  | 3.21 | c, i | 3.41 | c, i
61-0186 | 2020-05-29 18:00 | EDT | 3.987 |  | 17.771 |  | 9.01 |  | 111 |  | 41243.3 |  | 26.48 |  | 8.13 |  | 3.61 | c, i | 4.14 | c, i
61-0186 | 2020-05-29 18:15 | EDT | 3.927 |  | 17.82 |  | 8.95 |  | 110.4 |  | 41283.3 |  | 26.51 |  | 8.13 |  | 2.81 | c, i | 2.88 | c, i
61-0186 | 2020-05-29 18:30 | EDT | 3.877 |  | 17.845 |  | 8.92 |  | 110.1 |  | 41275.8 |  | 26.5 |  | 8.13 |  | 3.19 | c, i | 2.82 | c, i
61-0186 | 2020-05-29 18:45 | EDT | 3.847 |  | 17.841 |  | 8.92 |  | 110 |  | 41263.2 |  | 26.49 |  | 8.13 |  | 3.16 | c, i | 3.22 | c, i
61-0186 | 2020-05-29 19:00 | EDT | 3.832 |  | 17.775 |  | 8.91 |  | 109.8 |  | 41178.3 |  | 26.43 |  | 8.12 |  | 3.88 | c, i | 4.38 | c, i
61-0186 | 2020-05-29 19:15 | EDT | 3.819 |  | 17.724 |  | 8.89 |  | 109.4 |  | 41124.3 |  | 26.39 |  | 8.12 |  | 4.75 | c, i | 6.28 | c, i
61-0186 | 2020-05-29 19:30 | EDT | 3.834 |  | 17.725 |  | 8.89 |  | 109.4 |  | 41153.7 |  | 26.41 |  | 8.12 |  | 4.17 | c, i | 5.13 | c, i
61-0186 | 2020-05-29 19:45 | EDT | 3.866 |  | 17.752 |  | 8.82 |  | 108.6 |  | 41227.7 |  | 26.47 |  | 8.12 |  | 2.26 | c, i | 2.92 | c, i
61-0186 | 2020-05-29 20:00 | EDT | 3.886 |  | 17.708 |  | 8.82 |  | 108.5 |  | 41205.6 |  | 26.45 |  | 8.11 |  | 3.08 | c, i | 3.66 | c, i
61-0186 | 2020-05-29 20:15 | EDT | 3.939 |  | 17.759 |  | 8.8 |  | 108.5 |  | 41347.2 |  | 26.55 |  | 8.12 |  | 2.89 | c, i | 2.72 | c, i
61-0186 | 2020-05-29 20:30 | EDT | 4.021 |  | 17.694 |  | 8.81 |  | 108.4 |  | 41357.1 |  | 26.56 |  | 8.12 |  | 4.2 | c, i | 5.45 | c, i
61-0186 | 2020-05-29 20:45 | EDT | 4.051 |  | 17.577 |  | 8.84 |  | 108.6 |  | 41316.7 |  | 26.53 |  | 8.11 |  | 4.79 | c, i | 6.59 | c, i
61-0186 | 2020-05-29 21:00 | EDT | 4.127 |  | 17.506 |  | 8.89 |  | 109 |  | 41291.6 |  | 26.51 |  | 8.11 |  | 5.93 | c, i | 8.46 | c, i
61-0186 | 2020-05-29 21:15 | EDT | 4.148 |  | 17.493 |  | 8.83 |  | 108.3 |  | 41315.4 |  | 26.53 |  | 8.11 |  | 4.71 | c, i | 6.57 | c, i
61-0186 | 2020-05-29 21:30 | EDT | 4.172 |  | 17.593 |  | 8.76 |  | 107.7 |  | 41345.1 |  | 26.55 |  | 8.11 |  | 4.08 | c, i | 5.18 | c, i
61-0186 | 2020-05-29 21:45 | EDT | 4.208 |  | 17.521 |  | 8.76 |  | 107.4 |  | 41318.5 |  | 26.53 |  | 8.1 |  | 5.33 | c, i | 7.65 | c, i
61-0186 | 2020-05-29 22:00 | EDT | 4.231 |  | 17.471 |  | 8.74 |  | 107.2 |  | 41297 |  | 26.52 |  | 8.1 |  | 3.97 | c, i | 6.2 | c, i
61-0186 | 2020-05-29 22:15 | EDT | 4.259 |  | 17.441 |  | 8.71 |  | 106.7 |  | 41280.1 |  | 26.5 |  | 8.09 |  | 3.41 | c, i | 3.87 | c, i
61-0186 | 2020-05-29 22:30 | EDT | 4.29 |  | 17.442 |  | 8.66 |  | 106 |  | 41282.3 |  | 26.5 |  | 8.09 |  | 2.91 | c, i | 3.49 | c, i
61-0186 | 2020-05-29 22:45 | EDT | 4.312 |  | 17.473 |  | 8.61 |  | 105.5 |  | 41304.7 |  | 26.52 |  | 8.09 |  | 3.29 | c, i | 3.93 | c, i
61-0186 | 2020-05-29 23:00 | EDT | 4.34 |  | 17.523 |  | 8.56 |  | 105 |  | 41333.4 |  | 26.54 |  | 8.09 |  | 3.1 | c, i | 3.6 | c, i
61-0186 | 2020-05-29 23:15 | EDT | 4.372 |  | 17.55 |  | 8.52 |  | 104.6 |  | 41355.3 |  | 26.56 |  | 8.09 |  | 3.09 | c, i | 3.32 | c, i
61-0186 | 2020-05-29 23:30 | EDT | 4.414 |  | 17.626 |  | 8.49 |  | 104.5 |  | 41405.7 |  | 26.59 |  | 8.1 |  | 2.48 | c, i | 2.63 | c, i
61-0186 | 2020-05-29 23:45 | EDT | 4.459 |  | 17.676 |  | 8.44 |  | 103.9 |  | 41404.5 |  | 26.59 |  | 8.1 |  | 2.08 | c, i | 1.93 | c, i
61-0186 | 2020-05-30 | EDT | 4.514 |  | 17.742 |  | 8.4 |  | 103.5 |  | 41392.5 |  | 26.58 |  | 8.1 |  | 2.08 | c, i | 1.86 | c, i
61-0186 | 2020-05-30 00:15 | EDT | 4.592 |  | 17.846 |  | 8.37 |  | 103.4 |  | 41411 |  | 26.6 |  | 8.1 |  | 1.79 | c, i | 1.39 | c, i
61-0186 | 2020-05-30 00:30 | EDT | 4.678 |  | 17.719 |  | 8.38 |  | 103.3 |  | 41427.2 |  | 26.61 |  | 8.09 |  | 1.79 | c, i | 1.54 | c, i
61-0186 | 2020-05-30 00:45 | EDT | 4.755 |  | 17.532 |  | 8.41 |  | 103.2 |  | 41356 |  | 26.56 |  | 8.08 |  | 2.18 | c, i | 2.29 | c, i
61-0186 | 2020-05-30 01:00 | EDT | 4.839 |  | 17.33 |  | 8.4 |  | 102.7 |  | 41256.8 |  | 26.49 |  | 8.06 |  | 2.45 | c, i | 2.58 | c, i
61-0186 | 2020-05-30 01:15 | EDT | 4.896 |  | 17.275 |  | 8.39 |  | 102.4 |  | 41349.6 |  | 26.55 |  | 8.06 |  | 1.82 | c, i | 1.77 | c, i
61-0186 | 2020-05-30 01:30 | EDT | 4.938 |  | 17.273 |  | 8.36 |  | 102.1 |  | 41338.6 |  | 26.54 |  | 8.06 |  | 1.71 | c, i | 1.6 | c, i
61-0186 | 2020-05-30 01:45 | EDT | 4.973 |  | 17.28 |  | 8.35 |  | 102 |  | 41310.9 |  | 26.52 |  | 8.06 |  | 1.6 | c, i | 1.45 | c, i
61-0186 | 2020-05-30 02:00 | EDT | 4.995 |  | 17.297 |  | 8.35 |  | 102 |  | 41240.5 |  | 26.47 |  | 8.06 |  | 1.88 | c, i | 1.91 | c, i
61-0186 | 2020-05-30 02:15 | EDT | 5.013 |  | 17.305 |  | 8.35 |  | 102 |  | 41219.4 |  | 26.46 |  | 8.06 |  | 2.06 | c, i | 2.05 | c, i
61-0186 | 2020-05-30 02:30 | EDT | 5.024 |  | 17.292 |  | 8.3 |  | 101.3 |  | 41247.2 |  | 26.48 |  | 8.05 |  | 1.37 | c, i | 1.15 | c, i
61-0186 | 2020-05-30 02:45 | EDT | 5.03 |  | 17.302 |  | 8.32 |  | 101.6 |  | 41225.1 |  | 26.46 |  | 8.05 |  | 1.82 | c, i | 1.8 | c, i
61-0186 | 2020-05-30 03:00 | EDT | 5.018 |  | 17.308 |  | 8.31 |  | 101.5 |  | 41195.8 |  | 26.44 |  | 8.05 |  | 1.99 | c, i | 2.03 | c, i
61-0186 | 2020-05-30 03:15 | EDT | 4.99 |  | 17.313 |  | 8.31 |  | 101.5 |  | 41179.6 |  | 26.43 |  | 8.05 |  | 1.94 | c, i | 1.96 | c, i
61-0186 | 2020-05-30 03:30 | EDT | 4.952 |  | 17.305 |  | 8.26 |  | 100.8 |  | 41186.7 |  | 26.44 |  | 8.05 |  | 1.6 | c, i | 1.44 | c, i
61-0186 | 2020-05-30 03:45 | EDT | 4.885 |  | 17.311 |  | 8.28 |  | 101.1 |  | 41173.7 |  | 26.43 |  | 8.05 |  | 1.81 | c, i | 1.71 | c, i
61-0186 | 2020-05-30 04:00 | EDT | 4.808 |  | 17.31 |  | 8.26 |  | 100.9 |  | 41168.8 |  | 26.42 |  | 8.05 |  | 1.64 | c, i | 1.92 | c, i
61-0186 | 2020-05-30 04:15 | EDT | 4.738 |  | 17.309 |  | 8.25 |  | 100.7 |  | 41166 |  | 26.42 |  | 8.05 |  | 1.69 | c, i | 1.49 | c, i
61-0186 | 2020-05-30 04:30 | EDT | 4.664 |  | 17.325 |  | 8.26 |  | 100.9 |  | 41243.7 |  | 26.48 |  | 8.05 |  | 1.94 | c, i | 1.99 | c, i
61-0186 | 2020-05-30 04:45 | EDT | 4.577 |  | 17.336 |  | 8.25 |  | 100.9 |  | 41298.6 |  | 26.52 |  | 8.05 |  | 2.01 | c, i | 1.97 | c, i
61-0186 | 2020-05-30 05:00 | EDT | 4.482 |  | 17.381 |  | 8.23 |  | 100.7 |  | 41363.8 |  | 26.56 |  | 8.05 |  | 2.09 | c, i | 2.1 | c, i
61-0186 | 2020-05-30 05:15 | EDT | 4.383 |  | 17.442 |  | 8.2 |  | 100.5 |  | 41398.4 |  | 26.59 |  | 8.06 |  | 1.86 | c, i | 1.76 | c, i
61-0186 | 2020-05-30 05:30 | EDT | 4.288 |  | 17.524 |  | 8.16 |  | 100.2 |  | 41438.3 |  | 26.62 |  | 8.06 |  | 1.79 | c, i | 1.6 | c, i
61-0186 | 2020-05-30 05:45 | EDT | 4.192 |  | 17.615 |  | 8.12 |  | 99.9 |  | 41463.8 |  | 26.63 |  | 8.07 |  | 1.68 | c, i | 1.29 | c, i
61-0186 | 2020-05-30 06:00 | EDT | 4.121 |  | 17.674 |  | 8.1 |  | 99.7 |  | 41453 |  | 26.63 |  | 8.07 |  | 1.66 | c, i | 1.25 | c, i
61-0186 | 2020-05-30 06:15 | EDT | 4.065 |  | 17.694 |  | 8.09 |  | 99.6 |  | 41433.1 |  | 26.61 |  | 8.07 |  | 1.81 | c, i | 1.39 | c, i
61-0186 | 2020-05-30 06:30 | EDT | 4.01 |  | 17.722 |  | 8.06 |  | 99.3 |  | 41433.1 |  | 26.61 |  | 8.07 |  | 1.26 | c, i | 0.73 | c, i
61-0186 | 2020-05-30 06:45 | EDT | 3.954 |  | 17.71 |  | 8.06 |  | 99.2 |  | 41337 |  | 26.54 |  | 8.07 |  | 1.56 | c, i | 1.17 | c, i
61-0186 | 2020-05-30 07:00 | EDT | 3.891 |  | 17.773 |  | 8.04 |  | 99.2 |  | 41354.1 |  | 26.56 |  | 8.07 |  | 1.39 | c, i | 0.98 | c, i
61-0186 | 2020-05-30 07:15 | EDT | 3.851 |  | 17.87 |  | 8 |  | 98.8 |  | 41341.9 |  | 26.55 |  | 8.07 |  | 1.4 | c, i | 0.97 | c, i
61-0186 | 2020-05-30 07:30 | EDT | 3.821 |  | 17.849 |  | 7.98 |  | 98.6 |  | 41363.5 |  | 26.56 |  | 8.07 |  | 1.05 | c, i | 0.67 | c, i
61-0186 | 2020-05-30 07:45 | EDT | 3.802 |  | 17.854 |  | 8 |  | 98.8 |  | 41362.4 |  | 26.56 |  | 8.07 |  | 1.44 | c, i | 1.07 | c, i
61-0186 | 2020-05-30 08:00 | EDT | 3.806 |  | 17.79 |  | 7.97 |  | 98.3 |  | 41384 |  | 26.58 |  | 8.06 |  | 0.81 | c, i | 0.38 | c, i
61-0186 | 2020-05-30 08:15 | EDT | 3.816 |  | 17.747 |  | 7.91 |  | 97.5 |  | 41387.1 |  | 26.58 |  | 8.05 |  | 0.45 | c, i | <0.1 | c, i
61-0186 | 2020-05-30 08:30 | EDT | 3.842 |  | 17.694 |  | 7.92 |  | 97.5 |  | 41358.2 |  | 26.56 |  | 8.05 |  | 0.42 | c, i | <0.1 | c, i
61-0186 | 2020-05-30 08:45 | EDT | 3.867 |  | 17.596 |  | 7.91 |  | 97.3 |  | 41380.2 |  | 26.57 |  | 8.04 |  | 0.29 | c, i | ## | c, i
61-0186 | 2020-05-30 09:00 | EDT | 3.899 |  | 17.578 |  | 8.02 |  | 98.5 |  | 41350.7 |  | 26.55 |  | 8.05 |  | 0.58 | c, i | 0.24 | c, i
61-0186 | 2020-05-30 09:15 | EDT | 3.93 |  | 17.622 |  | 8 |  | 98.4 |  | 41362.9 |  | 26.56 |  | 8.05 |  | 0.56 | c, i | 0.2 | c, i
61-0186 | 2020-05-30 09:30 | EDT | 3.946 |  | 17.654 |  | 8 |  | 98.4 |  | 41364.4 |  | 26.56 |  | 8.05 |  | 0.63 | c, i | 0.28 | c, i
61-0186 | 2020-05-30 09:45 | EDT | 3.966 |  | 17.701 |  | 8.01 |  | 98.6 |  | 41358.9 |  | 26.56 |  | 8.05 |  | 0.84 | c, i | 0.6 | c, i
61-0186 | 2020-05-30 10:00 | EDT | 3.977 |  | 17.709 |  | 8.03 |  | 98.8 |  | 41312.9 |  | 26.53 |  | 8.05 |  | 1.03 | c, i | 0.77 | c, i
61-0186 | 2020-05-30 10:15 | EDT | 3.995 |  | 17.714 |  | 8.06 |  | 99.2 |  | 41281.3 |  | 26.5 |  | 8.05 |  | 1.14 | c, i | 0.98 | c, i
61-0186 | 2020-05-30 10:30 | EDT | 4.02 |  | 17.773 |  | 8.05 |  | 99.2 |  | 41286.4 |  | 26.51 |  | 8.06 |  | 1.39 | c, i | 1.31 | c, i
61-0186 | 2020-05-30 10:45 | EDT | 4.04 |  | 17.9 |  | 7.98 |  | 98.6 |  | 41318.2 |  | 26.53 |  | 8.06 |  | 1.11 | c, i | 0.82 | c, i
61-0186 | 2020-05-30 11:00 | EDT | 4.066 |  | 17.962 |  | 7.97 |  | 98.6 |  | 41336.2 |  | 26.54 |  | 8.06 |  | 1.13 | c, i | 0.78 | c, i
61-0186 | 2020-05-30 11:15 | EDT | 4.098 |  | 17.962 |  | 8.02 |  | 99.2 |  | 41344.8 |  | 26.55 |  | 8.06 |  | 0.94 | c, i | 0.63 | c, i
61-0186 | 2020-05-30 11:30 | EDT | 4.136 |  | 17.976 |  | 8.06 |  | 99.7 |  | 41353.7 |  | 26.56 |  | 8.06 |  | 0.94 | c, i | 0.62 | c, i
61-0186 | 2020-05-30 11:45 | EDT | 4.177 |  | 18.038 |  | 8.04 |  | 99.6 |  | 41394.9 |  | 26.59 |  | 8.07 |  | 1.45 | c, i | 1.13 | c, i
61-0186 | 2020-05-30 12:00 | EDT | 4.24 |  | 18.035 |  | 8.05 |  | 99.7 |  | 41400.3 |  | 26.59 |  | 8.07 |  | 1.35 | c, i | 1.16 | c, i
61-0186 | 2020-05-30 12:15 | EDT | 4.305 |  | 17.98 |  | 8.15 |  | 101 |  | 41390.5 |  | 26.58 |  | 8.07 |  | 0.89 | c, i | 0.54 | c, i
61-0186 | 2020-05-30 12:30 | EDT | 4.378 |  | 17.865 |  | 8.11 |  | 100.2 |  | 41387 |  | 26.58 |  | 8.06 |  | 1.68 | c, i | ## | c, i, r
61-0186 | 2020-05-30 12:45 | EDT | 4.468 |  | 17.812 |  | 8.1 |  | 100 |  | 41377.2 |  | 26.57 |  | 8.06 |  | 0.8 | c, i | 0.67 | c, i
61-0186 | 2020-05-30 13:00 | EDT | 4.565 |  | 17.747 |  | 8.16 |  | 100.6 |  | 41382.4 |  | 26.58 |  | 8.06 |  | 0.77 | c, i | 0.64 | c, i
61-0186 | 2020-05-30 13:15 | EDT | 4.664 |  | 17.684 |  | 8.25 |  | 101.6 |  | 41374.2 |  | 26.57 |  | 8.07 |  | 0.7 | c, i | 0.47 | c, i
61-0186 | 2020-05-30 13:30 | EDT | 4.744 |  | 17.655 |  | 8.24 |  | 101.4 |  | 41365.1 |  | 26.56 |  | 8.06 |  | 0.75 | c, i | 0.54 | c, i
61-0186 | 2020-05-30 13:45 | EDT | 4.816 |  | 17.634 |  | 8.29 |  | 102 |  | 41349.9 |  | 26.55 |  | 8.07 |  | 0.67 | c, i | 0.39 | c, i
61-0186 | 2020-05-30 14:00 | EDT | 4.883 |  | 17.618 |  | 8.35 |  | 102.6 |  | 41335.8 |  | 26.54 |  | 8.07 |  | 0.7 | c, i | 0.45 | c, i
61-0186 | 2020-05-30 14:15 | EDT | 4.932 |  | 17.611 |  | 8.38 |  | 103 |  | 41330.1 |  | 26.54 |  | 8.07 |  | 0.57 | c, i | 0.28 | c, i
61-0186 | 2020-05-30 14:30 | EDT | 4.967 |  | 17.059 |  | 8.06 |  | 98.2 |  | 41702.7 |  | 26.8 |  | 8.03 |  | 0.13 | c, i | <0.1 | c, i
61-0186 | 2020-05-30 14:45 | EDT | 4.991 |  | 16.964 |  | 7.91 |  | 96.2 |  | 41886.2 |  | 26.93 |  | 8.01 |  | <0.1 | c, i | ## | c, i
61-0186 | 2020-05-30 15:00 | EDT | 4.999 |  | 16.84 |  | 7.8 |  | 94.8 |  | 42111.3 |  | 27.09 |  | 8 |  | <0.1 | c, i | ## | c, i
61-0186 | 2020-05-30 15:15 | EDT | 5 |  | 16.819 |  | 7.84 |  | 95.2 |  | 42242.2 |  | 27.18 |  | 8.01 |  | <0.1 | c, i | ## | c, i
61-0186 | 2020-05-30 15:30 | EDT | 4.985 |  | 16.886 |  | 7.91 |  | 96.2 |  | 42139.4 |  | 27.11 |  | 8.01 |  | 0.12 | c, i | ## | c, i
61-0186 | 2020-05-30 15:45 | EDT | 4.957 |  | 17.175 |  | 8 |  | 97.6 |  | 41674.5 |  | 26.78 |  | 8.02 |  | 0.35 | c, i | ## | c, i
61-0186 | 2020-05-30 16:00 | EDT | 4.917 |  | 16.726 |  | 7.86 |  | 95.4 |  | 42526.8 |  | 27.39 |  | 8.01 |  | <0.1 | c, i | ## | c, i
61-0186 | 2020-05-30 16:15 | EDT | 4.879 |  | 16.749 |  | 7.84 |  | 95.2 |  | 42432.4 |  | 27.32 |  | 8.01 |  | 0.18 | c, i | ## | c, i
61-0186 | 2020-05-30 16:30 | EDT | 4.824 |  | 16.828 |  | 7.89 |  | 95.9 |  | 42333.8 |  | 27.25 |  | 8.01 |  | 0.79 | c, i | 0.38 | c, i
61-0186 | 2020-05-30 16:45 | EDT | 4.768 |  | 16.87 |  | 7.88 |  | 95.8 |  | 42229.5 |  | 27.18 |  | 8.01 |  | 0.54 | c, i | <0.1 | c, i
61-0186 | 2020-05-30 17:00 | EDT | 4.677 |  | 16.747 |  | 7.74 |  | 94 |  | 42316.8 |  | 27.24 |  | 8 |  | 0.12 | c, i | ## | c, i
61-0186 | 2020-05-30 17:15 | EDT | 4.61 |  | 16.77 |  | 7.82 |  | 94.9 |  | 42260.9 |  | 27.2 |  | 8.01 |  | 0.82 | c, i | 0.28 | c, i
61-0186 | 2020-05-30 17:30 | EDT | 4.575 |  | 16.821 |  | 7.84 |  | 95.2 |  | 42239.1 |  | 27.18 |  | 8.01 |  | 1.09 | c, i | 0.55 | c, i
61-0186 | 2020-05-30 17:45 | EDT | 4.519 |  | 17.003 |  | 7.93 |  | 96.6 |  | 42101.2 |  | 27.09 |  | 8.02 |  | 2.29 | c, i | 2.64 | c, i
61-0186 | 2020-05-30 18:00 | EDT | 4.438 |  | 17.175 |  | 8.02 |  | 98 |  | 41902.4 |  | 26.94 |  | 8.03 |  | 3.26 | c, i | 4.21 | c, i
61-0186 | 2020-05-30 18:15 | EDT | 4.42 |  | 17.554 |  | 8.28 |  | 101.8 |  | 41637.1 |  | 26.76 |  | 8.06 |  | 1.18 | c, i | 0.69 | c, i
61-0186 | 2020-05-30 18:30 | EDT | 4.266 |  | 17.275 |  | 8.11 |  | 99.2 |  | 41857.6 |  | 26.91 |  | 8.04 |  | 1.31 | c, i | 0.89 | c, i
61-0186 | 2020-05-30 18:45 | EDT | 4.169 |  | 17.317 |  | 8.06 |  | 98.7 |  | 41750.1 |  | 26.84 |  | 8.03 |  | 1.78 | c, i | 1.47 | c, i
61-0186 | 2020-05-30 19:00 | EDT | 4.125 |  | 17.352 |  | 8.05 |  | 98.6 |  | 41676.7 |  | 26.79 |  | 8.03 |  | 1.44 | c, i | 1.12 | c, i
61-0186 | 2020-05-30 19:15 | EDT | 4.054 |  | 17.394 |  | 8.06 |  | 98.7 |  | 41599.6 |  | 26.73 |  | 8.03 |  | 1.1 | c, i | 0.68 | c, i
61-0186 | 2020-05-30 19:30 | EDT | 3.961 |  | 17.43 |  | 8.12 |  | 99.5 |  | 41498.1 |  | 26.66 |  | 8.04 |  | 1.12 | c, i | 0.69 | c, i
61-0186 | 2020-05-30 19:45 | EDT | 3.898 |  | 17.381 |  | 8.07 |  | 98.8 |  | 41642.7 |  | 26.76 |  | 8.03 |  | 0.62 | c, i | 0.17 | c, i
61-0186 | 2020-05-30 20:00 | EDT | 3.852 |  | 17.384 |  | 8.09 |  | 99.1 |  | 41619.9 |  | 26.74 |  | 8.03 |  | 0.73 | c, i | 0.21 | c, i
61-0186 | 2020-05-30 20:15 | EDT | 3.815 |  | 17.324 |  | 8.06 |  | 98.7 |  | 41772.2 |  | 26.85 |  | 8.03 |  | 0.97 | c, i | 0.56 | c, i
61-0186 | 2020-05-30 20:30 | EDT | 3.786 |  | 17.402 |  | 8.04 |  | 98.4 |  | 41387.9 |  | 26.58 |  | 8.03 |  | 1.07 | c, i | 0.63 | c, i
61-0186 | 2020-05-30 20:45 | EDT | 3.787 |  | 17.409 |  | 8.04 |  | 98.5 |  | 41423.8 |  | 26.61 |  | 8.03 |  | 1.19 | c, i | 1.02 | c, i
61-0186 | 2020-05-30 21:00 | EDT | 3.805 |  | 17.51 |  | 8.11 |  | 99.5 |  | 41306.8 |  | 26.52 |  | 8.03 |  | 1.48 | c, i | 1.22 | c, i
61-0186 | 2020-05-30 21:15 | EDT | 3.829 |  | 17.543 |  | 8.09 |  | 99.3 |  | 41215.6 |  | 26.46 |  | 8.03 |  | 1.61 | c, i | 1.45 | c, i
61-0186 | 2020-05-30 21:30 | EDT | 3.874 |  | 17.543 |  | 8.03 |  | 98.5 |  | 41028.3 |  | 26.32 |  | 8.02 |  | 1.11 | c, i | 0.73 | c, i
61-0186 | 2020-05-30 21:45 | EDT | 3.926 |  | 17.632 |  | 8.08 |  | 99.3 |  | 41054.6 |  | 26.34 |  | 8.03 |  | 1.62 | c, i | 1.56 | c, i
61-0186 | 2020-05-30 22:00 | EDT | 3.984 |  | 17.832 |  | 8.19 |  | 101.1 |  | 41195.8 |  | 26.44 |  | 8.05 |  | 2.14 | c, i | 2.18 | c, i
61-0186 | 2020-05-30 22:15 | EDT | 4.031 |  | 17.923 |  | 8.26 |  | 102.1 |  | 41152.7 |  | 26.41 |  | 8.05 |  | 2.75 | c, i | 3.26 | c, i
61-0186 | 2020-05-30 22:30 | EDT | 4.065 |  | 17.342 |  | 7.6 |  | 93.1 |  | 41774.2 |  | 26.85 |  | 7.99 |  | 1.35 | c, i | 0.98 | c, i
61-0186 | 2020-05-30 22:45 | EDT | 4.095 |  | 17.352 |  | 7.6 |  | 93.1 |  | 41775.3 |  | 26.86 |  | 7.99 |  | 1.03 | c, i | 0.65 | c, i
61-0186 | 2020-05-30 23:00 | EDT | 4.115 |  | 17.25 |  | 7.49 |  | 91.6 |  | 41807.3 |  | 26.88 |  | 7.98 |  | 0.64 | c, i | 0.2 | c, i
61-0186 | 2020-05-30 23:15 | EDT | 4.151 |  | 17.141 |  | 7.32 |  | 89.3 |  | 41860 |  | 26.91 |  | 7.97 |  | 0.53 | c, i | <0.1 | c, i
61-0186 | 2020-05-30 23:30 | EDT | 4.185 |  | 16.873 |  | 6.85 |  | 83.3 |  | 42127.2 |  | 27.1 |  | 7.93 |  | 0.89 | c, i | 0.47 | c, i
61-0186 | 2020-05-30 23:45 | EDT | 4.237 |  | 16.802 |  | 7.04 |  | 85.5 |  | 42257.3 |  | 27.2 |  | 7.94 |  | 1.23 | c, i | 0.76 | c, i
61-0186 | 2020-05-31 | EDT | 4.291 |  | 16.902 |  | 7.26 |  | 88.3 |  | 42173.9 |  | 27.14 |  | 7.95 |  | 2.29 | c, i | 1.83 | c, i
61-0186 | 2020-05-31 00:15 | EDT | 4.348 |  | 16.761 |  | 7.25 |  | 88.1 |  | 42323.4 |  | 27.24 |  | 7.95 |  | 7.58 | c, i | 8.89 | c, i
61-0186 | 2020-05-31 00:30 | EDT | 4.407 |  | 16.828 |  | 7.14 |  | 86.7 |  | 42308.3 |  | 27.23 |  | 7.94 |  | 7.97 | c, i | 10.61 | c, i
61-0186 | 2020-05-31 00:45 | EDT | 4.451 |  | 16.453 |  | 7.05 |  | 85.2 |  | 42751.9 |  | 27.55 |  | 7.93 |  | 6.12 | c, i | 8.51 | c, i
61-0186 | 2020-05-31 01:00 | EDT | 4.496 |  | 16.517 |  | 7.13 |  | 86.3 |  | 42655.6 |  | 27.48 |  | 7.93 |  | 5.32 | c, i | 6.85 | c, i
61-0186 | 2020-05-31 01:15 | EDT | 4.555 |  | 16.212 |  | 7.12 |  | 85.7 |  | 43092.5 |  | 27.79 |  | 7.92 |  | 1.77 | c, i | 1.29 | c, i
61-0186 | 2020-05-31 01:30 | EDT | 4.62 |  | 16.162 |  | 7.16 |  | 86.2 |  | 43160.5 |  | 27.83 |  | 7.92 |  | 1.5 | c, i | 1.21 | c, i
61-0186 | 2020-05-31 01:45 | EDT | 4.689 |  | 16.079 |  | 7.15 |  | 86 |  | 43262.6 |  | 27.91 |  | 7.92 |  | 1.11 | c, i | 0.89 | c, i
61-0186 | 2020-05-31 02:00 | EDT | 4.759 |  | 16.13 |  | 7.26 |  | 87.4 |  | 43207.5 |  | 27.87 |  | 7.93 |  | 1.49 | c, i | 1.27 | c, i
61-0186 | 2020-05-31 02:15 | EDT | 4.816 |  | 16.162 |  | 7.32 |  | 88.2 |  | 43175.2 |  | 27.85 |  | 7.94 |  | 1.57 | c, i | 1.43 | c, i
61-0186 | 2020-05-31 02:30 | EDT | 4.867 |  | 16.169 |  | 7.36 |  | 88.7 |  | 43168.6 |  | 27.84 |  | 7.94 |  | 1.6 | c, i | 1.55 | c, i
61-0186 | 2020-05-31 02:45 | EDT | 4.905 |  | 16.112 |  | 7.31 |  | 87.9 |  | 43238.3 |  | 27.89 |  | 7.94 |  | 1.5 | c, i | 1.32 | c, i
61-0186 | 2020-05-31 03:00 | EDT | 4.922 |  | 16.071 |  | 7.27 |  | 87.4 |  | 43286.4 |  | 27.92 |  | 7.93 |  | 1.52 | c, i | 1.46 | c, i
61-0186 | 2020-05-31 03:15 | EDT | 4.942 |  | 16.084 |  | 7.25 |  | 87.2 |  | 43272 |  | 27.91 |  | 7.93 |  | 1.49 | c, i | 1.43 | c, i
61-0186 | 2020-05-31 03:30 | EDT | 4.946 |  | 16.103 |  | 7.25 |  | 87.2 |  | 43248.4 |  | 27.9 |  | 7.93 |  | 1.82 | c, i | 1.8 | c, i
61-0186 | 2020-05-31 03:45 | EDT | 4.942 |  | 16.123 |  | 7.23 |  | 87 |  | 43220.8 |  | 27.88 |  | 7.93 |  | 1.32 | c, i | 1.09 | c, i
61-0186 | 2020-05-31 04:00 | EDT | 4.923 |  | 16.145 |  | 7.2 |  | 86.7 |  | 43203.1 |  | 27.86 |  | 7.92 |  | 0.66 | c, i | 0.37 | c, i
61-0186 | 2020-05-31 04:15 | EDT | 4.893 |  | 16.148 |  | 7.12 |  | 85.7 |  | 43192.1 |  | 27.86 |  | 7.92 |  | 0.35 | c, i | <0.1 | c, i
61-0186 | 2020-05-31 04:30 | EDT | 4.845 |  | 16.21 |  | 7.46 |  | 89.9 |  | 43196.3 |  | 27.86 |  | 7.96 |  | 0.92 | c, i | 0.53 | c, i
61-0186 | 2020-05-31 04:45 | EDT | 4.791 |  | 16.073 |  | 7.16 |  | 86.1 |  | 43250.4 |  | 27.9 |  | 7.94 |  | 0.37 | c, i | <0.1 | c, i
61-0186 | 2020-05-31 05:00 | EDT | 4.722 |  | 16.258 |  | 7.5 |  | 90.5 |  | 43143.6 |  | 27.82 |  | 7.96 |  | 0.5 | c, i | <0.1 | c, i
61-0186 | 2020-05-31 05:15 | EDT | 4.662 |  | 16.351 |  | 7.55 |  | 91.2 |  | 43088.8 |  | 27.79 |  | 7.97 |  | 0.92 | c, i | 0.64 | c, i
61-0186 | 2020-05-31 05:30 | EDT | 4.603 |  | 16.469 |  | 7.54 |  | 91.2 |  | 42880.8 |  | 27.64 |  | 7.96 |  | 0.84 | c, i | 0.38 | c, i
61-0186 | 2020-05-31 05:45 | EDT | 4.53 |  | 16.195 |  | 7.38 |  | 88.9 |  | 43178.7 |  | 27.85 |  | 7.95 |  | 0.53 | c, i | 0.14 | c, i
61-0186 | 2020-05-31 06:00 | EDT | 4.481 |  | 16.475 |  | 7.5 |  | 90.8 |  | 42968.9 |  | 27.7 |  | 7.96 |  | 0.64 | c, i | 0.3 | c, i
61-0186 | 2020-05-31 06:15 | EDT | 4.394 |  | 16.095 |  | 7.27 |  | 87.4 |  | 43275.9 |  | 27.92 |  | 7.93 |  | 0.22 | c, i | ## | c, i
61-0186 | 2020-05-31 06:30 | EDT | 4.324 |  | 16.045 |  | 7.22 |  | 86.8 |  | 43309.1 |  | 27.94 |  | 7.93 |  | 0.16 | c, i | ## | c, i
61-0186 | 2020-05-31 06:45 | EDT | 4.247 |  | 16.162 |  | 7.35 |  | 88.5 |  | 43251.6 |  | 27.9 |  | 7.94 |  | 0.24 | c, i | ## | c, i
61-0186 | 2020-05-31 07:00 | EDT | 4.183 |  | 16.603 |  | 7.6 |  | 92.1 |  | 42775.3 |  | 27.56 |  | 7.97 |  | 0.45 | c, i | ## | c, i
61-0186 | 2020-05-31 07:15 | EDT | 4.109 |  | 16.403 |  | 7.48 |  | 90.4 |  | 42974.2 |  | 27.7 |  | 7.96 |  | 0.32 | c, i | ## | c, i
61-0186 | 2020-05-31 07:30 | EDT | 4.049 |  | 16.387 |  | 7.42 |  | 89.6 |  | 42967.5 |  | 27.7 |  | 7.95 |  | 0.26 | c, i | ## | c, i
61-0186 | 2020-05-31 07:45 | EDT | 3.985 |  | 16.389 |  | 7.41 |  | 89.5 |  | 42953.5 |  | 27.69 |  | 7.95 |  | 0.21 | c, i | ## | c, i
61-0186 | 2020-05-31 08:00 | EDT | 3.93 |  | 16.367 |  | 7.36 |  | 88.9 |  | 42961.5 |  | 27.69 |  | 7.95 |  | 0.32 | c, i | ## | c, i
61-0186 | 2020-05-31 08:15 | EDT | 3.883 |  | 16.336 |  | 7.36 |  | 88.8 |  | 42995.8 |  | 27.72 |  | 7.94 |  | 0.18 | c, i | ## | c, i
61-0186 | 2020-05-31 08:30 | EDT | 3.863 |  | 16.344 |  | 7.36 |  | 88.8 |  | 43011.7 |  | 27.73 |  | 7.95 |  | 0.15 | c, i | ## | c, i
61-0186 | 2020-05-31 08:45 | EDT | 3.838 |  | 16.29 |  | 7.36 |  | 88.8 |  | 43080 |  | 27.78 |  | 7.94 |  | 0.15 | c, i | ## | c, i
61-0186 | 2020-05-31 09:00 | EDT | 3.822 |  | 16.261 |  | 7.35 |  | 88.6 |  | 43112.1 |  | 27.8 |  | 7.94 |  | 0.19 | c, i | ## | c, i
61-0186 | 2020-05-31 09:15 | EDT | 3.817 |  | 16.213 |  | 7.3 |  | 87.9 |  | 43165.2 |  | 27.84 |  | 7.94 |  | 0.16 | c, i | ## | c, i
61-0186 | 2020-05-31 09:30 | EDT | 3.817 |  | 16.216 |  | 7.37 |  | 88.9 |  | 43183.8 |  | 27.85 |  | 7.94 |  | 0.28 | c, i | 1.56 | c, i
61-0186 | 2020-05-31 09:45 | EDT | 3.836 |  | 16.216 |  | 7.2 |  | 86.8 |  | 43169.3 |  | 27.84 |  | 7.93 |  | 0.24 | c, i | ## | c, i
61-0186 | 2020-05-31 10:00 | EDT | 3.851 |  | 16.171 |  | 7.17 |  | 86.3 |  | 43202.6 |  | 27.87 |  | 7.91 |  | 0.16 | c, i | ## | c, i
61-0186 | 2020-05-31 10:15 | EDT | 3.88 |  | 16.054 |  | 7.08 |  | 85.1 |  | 43376 |  | 27.99 |  | 7.91 |  | <0.1 | c, i | ## | c, i
61-0186 | 2020-05-31 10:30 | EDT | 3.898 |  | 15.91 |  | 7.12 |  | 85.4 |  | 43573.2 |  | 28.13 |  | 7.9 |  | <0.1 | c, i | ## | c, i
61-0186 | 2020-05-31 10:45 | EDT | 3.919 |  | 15.804 |  | 7.13 |  | 85.4 |  | 43718.1 |  | 28.23 |  | 7.91 |  | <0.1 | c, i | ## | c, i
61-0186 | 2020-05-31 11:00 | EDT | 3.935 |  | 15.75 |  | 7.19 |  | 86.1 |  | 43825.2 |  | 28.31 |  | 7.91 |  | <0.1 | c, i | ## | c, i
61-0186 | 2020-05-31 11:15 | EDT | 3.95 |  | 15.739 |  | 7.31 |  | 87.5 |  | 43875.9 |  | 28.34 |  | 7.93 |  | <0.1 | c, i | ## | c, i
61-0186 | 2020-05-31 11:30 | EDT | 3.98 |  | 15.701 |  | 7.48 |  | 89.5 |  | 43935.6 |  | 28.38 |  | 7.94 |  | <0.1 | c, i | ## | c, i
61-0186 | 2020-05-31 11:45 | EDT | 4.008 |  | 15.687 |  | 7.61 |  | 91 |  | 43961.2 |  | 28.4 |  | 7.95 |  | <0.1 | c, i | ## | c, i
61-0186 | 2020-05-31 12:00 | EDT | 4.062 |  | 15.68 |  | 7.72 |  | 92.4 |  | 43968.6 |  | 28.41 |  | 7.96 |  | 0.11 | c, i | ## | c, i
61-0186 | 2020-05-31 12:15 | EDT | 4.12 |  | 15.683 |  | 7.78 |  | 93.2 |  | 43981.2 |  | 28.42 |  | 7.97 |  | 0.15 | c, i | ## | c, i
61-0186 | 2020-05-31 12:30 | EDT | 4.189 |  | 15.715 |  | 7.85 |  | 94 |  | 43982.7 |  | 28.42 |  | 7.97 |  | 0.13 | c, i | ## | c, i
61-0186 | 2020-05-31 12:45 | EDT | 4.256 |  | 15.736 |  | 7.89 |  | 94.6 |  | 43978.5 |  | 28.42 |  | 7.98 |  | 0.13 | c, i | ## | c, i
61-0186 | 2020-05-31 13:00 | EDT | 4.328 |  | 15.746 |  | 7.87 |  | 94.3 |  | 43980.7 |  | 28.42 |  | 7.98 |  | 0.13 | c, i | ## | c, i
61-0186 | 2020-05-31 13:15 | EDT | 4.401 |  | 15.767 |  | 7.93 |  | 95.1 |  | 43978.3 |  | 28.42 |  | 7.98 |  | 0.19 | c, i | ## | c, i
61-0186 | 2020-05-31 13:30 | EDT | 4.491 |  | 15.764 |  | 7.98 |  | 95.7 |  | 43982.1 |  | 28.42 |  | 7.99 |  | 0.12 | c, i | ## | c, i
61-0186 | 2020-05-31 13:45 | EDT | 4.594 |  | 15.777 |  | 8.01 |  | 96 |  | 43978.2 |  | 28.42 |  | 7.99 |  | 0.19 | c, i | ## | c, i
61-0186 | 2020-05-31 14:00 | EDT | 4.705 |  | 15.772 |  | 7.99 |  | 95.7 |  | 43991.4 |  | 28.42 |  | 7.99 |  | 0.17 | c, i | ## | c, i
61-0186 | 2020-05-31 14:15 | EDT | 4.816 |  | 15.789 |  | 8 |  | 96 |  | 43985.4 |  | 28.42 |  | 7.99 |  | 0.13 | c, i | ## | c, i
61-0186 | 2020-05-31 14:30 | EDT | 4.945 |  | 15.823 |  | 8 |  | 96 |  | 43963.1 |  | 28.41 |  | 7.99 |  | 0.14 | c, i | ## | c, i
61-0186 | 2020-05-31 14:45 | EDT | 5.039 |  | 15.863 |  | 7.97 |  | 95.7 |  | 43936.9 |  | 28.39 |  | 7.99 |  | 0.18 | c, i | ## | c, i
61-0186 | 2020-05-31 15:00 | EDT | 5.091 |  | 15.828 |  | 7.97 |  | 95.7 |  | 43966.3 |  | 28.41 |  | 7.99 |  | 0.15 | c, i | ## | c, i
61-0186 | 2020-05-31 15:15 | EDT | 5.085 |  | 15.841 |  | 7.98 |  | 95.8 |  | 43958 |  | 28.4 |  | 7.99 |  | 0.13 | c, i | ## | c, i
61-0186 | 2020-05-31 15:30 | EDT | 5.122 |  | 15.833 |  | 8.01 |  | 96.1 |  | 43958.5 |  | 28.4 |  | 7.99 |  | 0.14 | c, i | ## | c, i
61-0186 | 2020-05-31 15:45 | EDT | 5.134 |  | 15.837 |  | 8.04 |  | 96.5 |  | 43958.1 |  | 28.4 |  | 7.99 |  | 0.16 | c, i | ## | c, i
61-0186 | 2020-05-31 16:00 | EDT | 5.143 |  | 15.831 |  | 8.04 |  | 96.5 |  | 43944.3 |  | 28.39 |  | 7.99 |  | 0.14 | c, i | ## | c, i
61-0186 | 2020-05-31 16:15 | EDT | 5.16 |  | 15.829 |  | 8.06 |  | 96.7 |  | 43933.9 |  | 28.38 |  | 8 |  | 0.11 | c, i | ## | c, i
61-0186 | 2020-05-31 16:30 | EDT | 5.13 |  | 15.723 |  | 7.89 |  | 94.5 |  | 43924 |  | 28.38 |  | 7.98 |  | 0.18 | c, i | ## | c, i
61-0186 | 2020-05-31 16:45 | EDT | 5.089 |  | 15.964 |  | 7.87 |  | 94.6 |  | 43741.8 |  | 28.25 |  | 7.99 |  | 0.32 | c, i | ## | c, i
61-0186 | 2020-05-31 17:00 | EDT | 5.038 |  | 16.322 |  | 7.99 |  | 96.7 |  | 43597 |  | 28.15 |  | 8 |  | 0.66 | c, i | <0.1 | c, i
61-0186 | 2020-05-31 17:15 | EDT | 4.974 |  | 16.795 |  | 8.01 |  | 97.6 |  | 43187.6 |  | 27.86 |  | 8.01 |  | 0.97 | c, i | 0.66 | c, i
61-0186 | 2020-05-31 17:30 | EDT | 4.927 |  | 16.908 |  | 8.08 |  | 98.7 |  | 43033.1 |  | 27.75 |  | 8.02 |  | 1.12 | c, i | 0.72 | c, i
61-0186 | 2020-05-31 17:45 | EDT | 4.841 |  | 16.912 |  | 8.06 |  | 98.4 |  | 42921.8 |  | 27.67 |  | 8.01 |  | 1.63 | c, i | 1.45 | c, i
61-0186 | 2020-05-31 18:00 | EDT | 4.766 |  | 16.584 |  | 8 |  | 97.2 |  | 43266 |  | 27.91 |  | 8.01 |  | 1.71 | c, i | 1.15 | c, i
61-0186 | 2020-05-31 18:15 | EDT | 4.691 |  | 16.608 |  | 7.99 |  | 97.1 |  | 43236.8 |  | 27.89 |  | 8.01 |  | 1.72 | c, i | 1.09 | c, i
61-0186 | 2020-05-31 18:30 | EDT | 4.601 |  | 16.21 |  | 7.79 |  | 94.1 |  | 43523.5 |  | 28.1 |  | 7.98 |  | 1.45 | c, i | 0.76 | c, i
61-0186 | 2020-05-31 18:45 | EDT | 4.515 |  | 16.522 |  | 7.96 |  | 96.5 |  | 43298.8 |  | 27.94 |  | 8 |  | 2.15 | c, i | 2.04 | c, i
61-0186 | 2020-05-31 19:00 | EDT | 4.428 |  | 16.726 |  | 7.93 |  | 96.6 |  | 43201.1 |  | 27.87 |  | 8 |  | 1.32 | c, i | 0.9 | c, i
61-0186 | 2020-05-31 19:15 | EDT | 4.335 |  | 17.092 |  | 8.05 |  | 98.6 |  | 42904.8 |  | 27.66 |  | 8.02 |  | 1.66 | c, i | 1.31 | c, i
61-0186 | 2020-05-31 19:30 | EDT | 4.253 |  | 16.968 |  | 8 |  | 97.8 |  | 42867.3 |  | 27.63 |  | 8.01 |  | 1.32 | c, i | 0.8 | c, i
61-0186 | 2020-05-31 19:45 | EDT | 4.195 |  | 16.467 |  | 7.73 |  | 93.7 |  | 43320.1 |  | 27.95 |  | 7.98 |  | 0.46 | c, i | <0.1 | c, i
61-0186 | 2020-05-31 20:00 | EDT | 4.12 |  | 16.352 |  | 7.6 |  | 91.9 |  | 43399.1 |  | 28.01 |  | 7.96 |  | 0.75 | c, i | 0.24 | c, i
61-0186 | 2020-05-31 20:15 | EDT | 4.054 |  | 16.323 |  | 7.57 |  | 91.5 |  | 43433.9 |  | 28.03 |  | 7.96 |  | 1.29 | c, i | 0.84 | c, i
61-0186 | 2020-05-31 20:30 | EDT | 3.985 |  | 16.833 |  | 7.76 |  | 94.6 |  | 42862.2 |  | 27.63 |  | 7.98 |  | 1.17 | c, i | 0.74 | c, i
61-0186 | 2020-05-31 20:45 | EDT | 3.928 |  | 16.386 |  | 7.6 |  | 92 |  | 43369.4 |  | 27.99 |  | 7.96 |  | 1.61 | c, i | 1.44 | c, i
61-0186 | 2020-05-31 21:00 | EDT | 3.872 |  | 16.294 |  | 7.58 |  | 91.6 |  | 43473.7 |  | 28.06 |  | 7.96 |  | 4.36 | c, i | 3.32 | c, i
61-0186 | 2020-05-31 21:15 | EDT | 3.85 |  | 16.191 |  | 7.53 |  | 90.9 |  | 43547.4 |  | 28.11 |  | 7.96 |  | 4.07 | c, i | 4.89 | c, i
61-0186 | 2020-05-31 21:30 | EDT | 3.851 |  | 16.109 |  | 7.48 |  | 90.1 |  | 43593.6 |  | 28.14 |  | 7.95 |  | 3.95 | c, i | 3.55 | c, i
61-0186 | 2020-05-31 21:45 | EDT | 3.854 |  | 16.057 |  | 7.38 |  | 88.8 |  | 43606.7 |  | 28.15 |  | 7.94 |  | 0.85 | c, i | 0.43 | c, i
61-0186 | 2020-05-31 22:00 | EDT | 3.868 |  | 16.035 |  | 7.29 |  | 87.7 |  | 43610.5 |  | 28.16 |  | 7.94 |  | 0.59 | c, i | 0.13 | c, i
61-0186 | 2020-05-31 22:15 | EDT | 3.895 |  | 16.052 |  | 7.27 |  | 87.5 |  | 43607.7 |  | 28.15 |  | 7.94 |  | 0.56 | c, i | 0.11 | c, i
61-0186 | 2020-05-31 22:30 | EDT | 3.917 |  | 16.101 |  | 7.35 |  | 88.5 |  | 43628 |  | 28.17 |  | 7.94 |  | 0.63 | c, i | 0.17 | c, i
61-0186 | 2020-05-31 22:45 | EDT | 3.945 |  | 16.076 |  | 7.35 |  | 88.5 |  | 43684.5 |  | 28.21 |  | 7.94 |  | 0.76 | c, i | 0.26 | c, i
61-0186 | 2020-05-31 23:00 | EDT | 3.987 |  | 16.15 |  | 7.45 |  | 89.9 |  | 43646.7 |  | 28.18 |  | 7.95 |  | 1.73 | c, i | 1.16 | c, i
61-0186 | 2020-05-31 23:15 | EDT | 4.006 |  | 16.407 |  | 7.6 |  | 92.1 |  | 43501.3 |  | 28.08 |  | 7.96 |  | 3.68 | c, i | 3.95 | c, i
61-0186 | 2020-05-31 23:30 | EDT | 4.015 |  | 16.348 |  | 7.53 |  | 91.1 |  | 43580.6 |  | 28.14 |  | 7.96 |  | 4.19 | c, i | 4.33 | c, i
61-0186 | 2020-05-31 23:45 | EDT | 4.024 |  | 16.202 |  | 7.37 |  | 89 |  | 43696.4 |  | 28.22 |  | 7.94 |  | 2.29 | c, i | 1.96 | c, i
61-0186 | 2020-06-01 | EDT | 4.037 |  | 16.212 |  | 7.23 |  | 87.3 |  | 43723.3 |  | 28.24 |  | 7.93 |  | 1.6 | c, i | 1.3 | c, i
61-0186 | 2020-06-01 00:15 | EDT | 4.05 |  | 16.166 |  | 7.08 |  | 85.5 |  | 43762.2 |  | 28.27 |  | 7.92 |  | 0.79 | c, i | 0.34 | c, i
61-0186 | 2020-06-01 00:30 | EDT | 4.082 |  | 16.147 |  | 6.98 |  | 84.3 |  | 43805.5 |  | 28.3 |  | 7.91 |  | 0.65 | c, i | 0.18 | c, i
61-0186 | 2020-06-01 00:45 | EDT | 4.116 |  | 16.143 |  | 7 |  | 84.6 |  | 43844.1 |  | 28.32 |  | 7.91 |  | 0.89 | c, i | 0.31 | c, i
61-0186 | 2020-06-01 01:00 | EDT | 4.165 |  | 16.182 |  | 7.05 |  | 85.2 |  | 43858.7 |  | 28.34 |  | 7.91 |  | 0.82 | c, i | 0.36 | c, i
61-0186 | 2020-06-01 01:15 | EDT | 4.223 |  | 16.176 |  | 7.01 |  | 84.7 |  | 43874.8 |  | 28.35 |  | 7.91 |  | 0.55 | c, i | 0.14 | c, i
61-0186 | 2020-06-01 01:30 | EDT | 4.286 |  | 16.198 |  | 7.03 |  | 84.9 |  | 43888.9 |  | 28.36 |  | 7.91 |  | 0.72 | c, i | 0.3 | c, i
61-0186 | 2020-06-01 01:45 | EDT | 4.351 |  | 16.207 |  | 7.03 |  | 84.9 |  | 43889.5 |  | 28.36 |  | 7.91 |  | 0.52 | c, i | 0.11 | c, i
61-0186 | 2020-06-01 02:00 | EDT | 4.427 |  | 16.238 |  | 7.08 |  | 85.6 |  | 43876.9 |  | 28.35 |  | 7.91 |  | 0.69 | c, i | 0.31 | c, i
61-0186 | 2020-06-01 02:15 | EDT | 4.51 |  | 16.274 |  | 7.13 |  | 86.3 |  | 43878.3 |  | 28.35 |  | 7.92 |  | 0.7 | c, i | 0.3 | c, i
61-0186 | 2020-06-01 02:30 | EDT | 4.604 |  | 16.298 |  | 7.15 |  | 86.6 |  | 43879.8 |  | 28.35 |  | 7.92 |  | 0.59 | c, i | 0.24 | c, i
61-0186 | 2020-06-01 02:45 | EDT | 4.687 |  | 16.314 |  | 7.14 |  | 86.5 |  | 43875.3 |  | 28.35 |  | 7.91 |  | 0.45 | c, i | 0.14 | c, i
61-0186 | 2020-06-01 03:00 | EDT | 4.778 |  | 16.323 |  | 7.15 |  | 86.6 |  | 43875.5 |  | 28.35 |  | 7.92 |  | 0.42 | c, i | <0.1 | c, i
61-0186 | 2020-06-01 03:15 | EDT | 4.855 |  | 16.329 |  | 7.12 |  | 86.3 |  | 43871.7 |  | 28.35 |  | 7.91 |  | 0.44 | c, i | <0.1 | c, i
61-0186 | 2020-06-01 03:30 | EDT | 4.918 |  | 16.328 |  | 7.12 |  | 86.2 |  | 43874.2 |  | 28.35 |  | 7.91 |  | 0.51 | c, i | 0.16 | c, i
61-0186 | 2020-06-01 03:45 | EDT | 4.974 |  | 16.32 |  | 7.08 |  | 85.8 |  | 43877.8 |  | 28.35 |  | 7.91 |  | 0.37 | c, i | <0.1 | c, i
61-0186 | 2020-06-01 04:00 | EDT | 5.011 |  | 16.311 |  | 7.09 |  | 85.9 |  | 43883.8 |  | 28.35 |  | 7.91 |  | 0.38 | c, i | <0.1 | c, i
61-0186 | 2020-06-01 04:15 | EDT | 5.037 |  | 16.303 |  | 7.1 |  | 86 |  | 43885.2 |  | 28.36 |  | 7.91 |  | 0.57 | c, i | 0.26 | c, i
61-0186 | 2020-06-01 04:30 | EDT | 5.053 |  | 16.288 |  | 7.04 |  | 85.2 |  | 43885.1 |  | 28.36 |  | 7.9 |  | 0.42 | c, i | <0.1 | c, i
61-0186 | 2020-06-01 04:45 | EDT | 5.058 |  | 16.298 |  | 6.98 |  | 84.5 |  | 43875.1 |  | 28.35 |  | 7.9 |  | 0.29 | c, i | ## | c, i
61-0186 | 2020-06-01 05:00 | EDT | 5.042 |  | 16.297 |  | 6.93 |  | 83.9 |  | 43860.6 |  | 28.34 |  | 7.9 |  | 0.35 | c, i | <0.1 | c, i
61-0186 | 2020-06-01 05:15 | EDT | 5.009 |  | 16.306 |  | 6.92 |  | 83.8 |  | 43852.9 |  | 28.33 |  | 7.9 |  | 0.43 | c, i | 0.1 | c, i
61-0186 | 2020-06-01 05:30 | EDT | 4.959 |  | 16.299 |  | 6.94 |  | 84.1 |  | 43841.1 |  | 28.32 |  | 7.9 |  | 0.51 | c, i | 0.17 | c, i
61-0186 | 2020-06-01 05:45 | EDT | 4.903 |  | 16.29 |  | 6.95 |  | 84.2 |  | 43827 |  | 28.31 |  | 7.9 |  | 0.36 | c, i | <0.1 | c, i
61-0186 | 2020-06-01 06:00 | EDT | 4.843 |  | 16.27 |  | 6.92 |  | 83.7 |  | 43836.3 |  | 28.32 |  | 7.89 |  | 0.19 | c, i | ## | c, i
61-0186 | 2020-06-01 06:15 | EDT | 4.787 |  | 16.263 |  | 6.94 |  | 84 |  | 43834.1 |  | 28.32 |  | 7.9 |  | 0.37 | c, i | <0.1 | c, i
61-0186 | 2020-06-01 06:30 | EDT | 4.708 |  | 16.252 |  | 6.94 |  | 83.9 |  | 43830.4 |  | 28.32 |  | 7.9 |  | 0.28 | c, i | ## | c, i
61-0186 | 2020-06-01 06:45 | EDT | 4.626 |  | 16.238 |  | 6.93 |  | 83.7 |  | 43796.2 |  | 28.29 |  | 7.89 |  | 0.23 | c, i | ## | c, i
61-0186 | 2020-06-01 07:00 | EDT | 4.552 |  | 16.184 |  | 6.87 |  | 83 |  | 43824.9 |  | 28.31 |  | 7.89 |  | 0.12 | c, i | ## | c, i
61-0186 | 2020-06-01 07:15 | EDT | 4.487 |  | 16.236 |  | 7.07 |  | 85.4 |  | 43729.8 |  | 28.24 |  | 7.92 |  | 0.28 | c, i | ## | c, i
61-0186 | 2020-06-01 07:30 | EDT | 4.395 |  | 16.425 |  | 7.17 |  | 86.9 |  | 43389.9 |  | 28 |  | 7.92 |  | 0.23 | c, i | ## | c, i
61-0186 | 2020-06-01 07:45 | EDT | 4.336 |  | 16.54 |  | 7.13 |  | 86.5 |  | 43174.5 |  | 27.85 |  | 7.92 |  | 0.21 | c, i | ## | c, i
61-0186 | 2020-06-01 08:00 | EDT | 4.257 |  | 16.575 |  | 7.11 |  | 86.2 |  | 43052.5 |  | 27.76 |  | 7.92 |  | 0.2 | c, i | ## | c, i
61-0186 | 2020-06-01 08:15 | EDT | 4.169 |  | 16.624 |  | 7.06 |  | 85.7 |  | 42929.4 |  | 27.67 |  | 7.91 |  | 0.14 | c, i | ## | c, i
61-0186 | 2020-06-01 08:30 | EDT | 4.098 |  | 16.508 |  | 7.06 |  | 85.7 |  | 43196.2 |  | 27.86 |  | 7.91 |  | 0.11 | c, i | ## | c, i
61-0186 | 2020-06-01 08:45 | EDT | 4.016 |  | 16.562 |  | 7.09 |  | 86 |  | 43072.4 |  | 27.78 |  | 7.91 |  | 0.16 | c, i | ## | c, i
61-0186 | 2020-06-01 09:00 | EDT | 3.938 |  | 16.551 |  | 7.08 |  | 85.9 |  | 43092.2 |  | 27.79 |  | 7.91 |  | 0.12 | c, i | ## | c, i
61-0186 | 2020-06-01 09:15 | EDT | 3.901 |  | 16.413 |  | 7.09 |  | 85.9 |  | 43345 |  | 27.97 |  | 7.92 |  | 0.13 | c, i | ## | c, i
61-0186 | 2020-06-01 09:30 | EDT | 3.823 |  | 16.41 |  | 7.05 |  | 85.3 |  | 43341.3 |  | 27.97 |  | 7.91 |  | 0.21 | c, i | ## | c, i
61-0186 | 2020-06-01 09:45 | EDT | 3.775 |  | 16.109 |  | 6.75 |  | 81.4 |  | 43688.7 |  | 28.21 |  | 7.87 |  | <0.1 | c, i | ## | c, i
61-0186 | 2020-06-01 10:00 | EDT | 3.756 |  | 16.087 |  | 6.76 |  | 81.4 |  | 43692.5 |  | 28.22 |  | 7.87 |  | 0.13 | c, i | ## | c, i
61-0186 | 2020-06-01 10:15 | EDT | 3.757 |  | 16.392 |  | 6.99 |  | 84.6 |  | 43457.8 |  | 28.05 |  | 7.91 |  | 0.41 | c, i | 0.12 | c, i
61-0186 | 2020-06-01 10:30 | EDT | 3.767 |  | 16.121 |  | 6.85 |  | 82.6 |  | 43652 |  | 28.19 |  | 7.88 |  | 0.14 | c, i | ## | c, i
61-0186 | 2020-06-01 10:45 | EDT | 3.795 |  | 16.161 |  | 6.94 |  | 83.7 |  | 43586.7 |  | 28.14 |  | 7.89 |  | 0.2 | c, i | ## | c, i
61-0186 | 2020-06-01 11:00 | EDT | 3.83 |  | 16.156 |  | 6.91 |  | 83.4 |  | 43611.3 |  | 28.16 |  | 7.89 |  | 0.15 | c, i | ## | c, i
61-0186 | 2020-06-01 11:15 | EDT | 3.867 |  | 16.32 |  | 7.02 |  | 84.8 |  | 43397.2 |  | 28.01 |  | 7.9 |  | 0.31 | c, i | ## | c, i
61-0186 | 2020-06-01 11:30 | EDT | 3.903 |  | 16.206 |  | 7.04 |  | 85 |  | 43574.4 |  | 28.13 |  | 7.9 |  | 0.12 | c, i | ## | c, i
61-0186 | 2020-06-01 11:45 | EDT | 3.926 |  | 16.272 |  | 7.1 |  | 85.8 |  | 43544.1 |  | 28.11 |  | 7.91 |  | 0.16 | c, i | ## | c, i
61-0186 | 2020-06-01 12:00 | EDT | 3.952 |  | 16.33 |  | 7.14 |  | 86.3 |  | 43555.2 |  | 28.12 |  | 7.91 |  | 0.15 | c, i | ## | c, i
61-0186 | 2020-06-01 12:15 | EDT | 3.97 |  | 16.463 |  | 7.14 |  | 86.6 |  | 43405.6 |  | 28.01 |  | 7.91 |  | 0.22 | c, i | ## | c, i
61-0186 | 2020-06-01 12:30 | EDT | 3.993 |  | 16.52 |  | 7.16 |  | 86.9 |  | 43446.3 |  | 28.04 |  | 7.92 |  | 0.38 | c, i | ## | c, i
61-0186 | 2020-06-01 12:45 | EDT | 4.023 |  | 16.408 |  | 7.22 |  | 87.5 |  | 43593.1 |  | 28.15 |  | 7.92 |  | 0.12 | c, i | ## | c, i
61-0186 | 2020-06-01 13:00 | EDT | 4.065 |  | 16.394 |  | 7.32 |  | 88.8 |  | 43654.6 |  | 28.19 |  | 7.92 |  | <0.1 | c, i | ## | c, i
61-0186 | 2020-06-01 13:15 | EDT | 4.111 |  | 16.418 |  | 7.42 |  | 90 |  | 43676.1 |  | 28.21 |  | 7.92 |  | <0.1 | c, i | ## | c, i
61-0186 | 2020-06-01 13:30 | EDT | 4.18 |  | 16.443 |  | 7.48 |  | 90.7 |  | 43653.3 |  | 28.19 |  | 7.94 |  | <0.1 | c, i | ## | c, i
61-0186 | 2020-06-01 13:45 | EDT | 4.274 |  | 16.469 |  | 7.54 |  | 91.5 |  | 43620.2 |  | 28.17 |  | 7.95 |  | <0.1 | c, i | ## | c, i
61-0186 | 2020-06-01 14:00 | EDT | 4.368 |  | 16.544 |  | 7.73 |  | 94 |  | 43614.1 |  | 28.16 |  | 7.97 |  | 0.19 | c, i | ## | c, i
61-0186 | 2020-06-01 14:15 | EDT | 4.48 |  | 16.597 |  | 7.81 |  | 95 |  | 43595.5 |  | 28.15 |  | 7.99 |  | 0.25 | c, i | ## | c, i
61-0186 | 2020-06-01 14:30 | EDT | 4.592 |  | 16.632 |  | 7.81 |  | 95 |  | 43565.2 |  | 28.13 |  | 7.99 |  | 0.29 | c, i | ## | c, i
61-0186 | 2020-06-01 14:45 | EDT | 4.707 |  | 16.581 |  | 7.76 |  | 94.4 |  | 43606.3 |  | 28.16 |  | 7.98 |  | 0.32 | c, i | ## | c, i
61-0186 | 2020-06-01 15:00 | EDT | 4.82 |  | 16.603 |  | 7.71 |  | 93.8 |  | 43588.6 |  | 28.15 |  | 7.98 |  | 0.27 | c, i | ## | c, i
61-0186 | 2020-06-01 15:15 | EDT | 4.906 |  | 16.588 |  | 7.64 |  | 92.9 |  | 43587.4 |  | 28.14 |  | 7.97 |  | 0.34 | c, i | ## | c, i
61-0186 | 2020-06-01 15:30 | EDT | 5.029 |  | 16.571 |  | 7.61 |  | 92.6 |  | 43590.3 |  | 28.15 |  | 7.97 |  | 0.24 | c, i | ## | c, i
61-0186 | 2020-06-01 15:45 | EDT | 5.123 |  | 16.593 |  | 7.63 |  | 92.8 |  | 43525.4 |  | 28.1 |  | 7.97 |  | 0.27 | c, i | ## | c, i
61-0186 | 2020-06-01 16:00 | EDT | 5.187 |  | 16.611 |  | 7.63 |  | 92.8 |  | 43468.9 |  | 28.06 |  | 7.98 |  | 0.29 | c, i | ## | c, i
61-0186 | 2020-06-01 16:15 | EDT | 5.212 |  | 16.578 |  | 7.6 |  | 92.4 |  | 43523.1 |  | 28.1 |  | 7.97 |  | 0.3 | c, i | ## | c, i
61-0186 | 2020-06-01 16:30 | EDT | 5.25 |  | 16.575 |  | 7.57 |  | 92 |  | 43530.9 |  | 28.1 |  | 7.97 |  | 0.31 | c, i | ## | c, i
61-0186 | 2020-06-01 16:45 | EDT | 5.269 |  | 16.598 |  | 7.59 |  | 92.4 |  | 43513 |  | 28.09 |  | 7.97 |  | 0.4 | c, i | ## | c, i
61-0186 | 2020-06-01 17:00 | EDT | 5.261 |  | 16.566 |  | 7.55 |  | 91.8 |  | 43575.7 |  | 28.14 |  | 7.97 |  | 0.26 | c, i | ## | c, i
61-0186 | 2020-06-01 17:15 | EDT | 5.245 |  | 16.55 |  | 7.57 |  | 92 |  | 43613 |  | 28.16 |  | 7.97 |  | 0.25 | c, i | ## | c, i
61-0186 | 2020-06-01 17:30 | EDT | 5.211 |  | 16.578 |  | 7.65 |  | 93.1 |  | 43575.8 |  | 28.14 |  | 7.98 |  | 0.28 | c, i | ## | c, i
61-0186 | 2020-06-01 17:45 | EDT | 5.16 |  | 16.36 |  | 7.57 |  | 91.7 |  | 43607.4 |  | 28.16 |  | 7.96 |  | 0.16 | c, i | ## | c, i
61-0186 | 2020-06-01 18:00 | EDT | 5.095 |  | 16.28 |  | 7.51 |  | 90.8 |  | 43636.4 |  | 28.18 |  | 7.94 |  | 0.24 | c, i | ## | c, i
61-0186 | 2020-06-01 18:15 | EDT | 5.022 |  | 16.405 |  | 7.53 |  | 91.2 |  | 43581.7 |  | 28.14 |  | 7.95 |  | 0.37 | c, i | ## | c, i
61-0186 | 2020-06-01 18:30 | EDT | 4.987 |  | 16.538 |  | 7.58 |  | 92 |  | 43403.8 |  | 28.01 |  | 7.97 |  | 0.76 | c, i | 0.17 | c, i
61-0186 | 2020-06-01 18:45 | EDT | 4.907 |  | 16.482 |  | 7.5 |  | 91 |  | 43475.3 |  | 28.06 |  | 7.95 |  | 0.49 | c, i | <0.1 | c, i
61-0186 | 2020-06-01 19:00 | EDT | 4.802 |  | 16.501 |  | 7.51 |  | 91.1 |  | 43426.5 |  | 28.03 |  | 7.96 |  | 0.6 | c, i | <0.1 | c, i
61-0186 | 2020-06-01 19:15 | EDT | 4.707 |  | 16.496 |  | 7.52 |  | 91.3 |  | 43446.8 |  | 28.04 |  | 7.96 |  | 0.57 | c, i | <0.1 | c, i
61-0186 | 2020-06-01 19:30 | EDT | 4.636 |  | 16.562 |  | 7.56 |  | 91.9 |  | 43380.9 |  | 28 |  | 7.97 |  | 0.98 | c, i | 0.46 | c, i
61-0186 | 2020-06-01 19:45 | EDT | 4.533 |  | 16.555 |  | 7.55 |  | 91.7 |  | 43379.5 |  | 28 |  | 7.96 |  | 1.24 | c, i | 0.84 | c, i
61-0186 | 2020-06-01 20:00 | EDT | 4.451 |  | 16.722 |  | 7.64 |  | 93 |  | 43212 |  | 27.88 |  | 7.98 |  | 2.24 | c, i | 1.95 | c, i
61-0186 | 2020-06-01 20:15 | EDT | 4.369 |  | 16.831 |  | 7.7 |  | 93.9 |  | 43057.2 |  | 27.77 |  | 7.97 |  | 2.78 | c, i | 2.88 | c, i
61-0186 | 2020-06-01 20:30 | EDT | 4.299 |  | 16.793 |  | 7.6 |  | 92.6 |  | 43053 |  | 27.76 |  | 7.97 |  | 4.01 | c, i | 3.28 | c, i
61-0186 | 2020-06-01 20:45 | EDT | 4.213 |  | 16.814 |  | 7.6 |  | 92.6 |  | 43013.7 |  | 27.74 |  | 7.97 |  | 3.51 | c, i | 4.06 | c, i
61-0186 | 2020-06-01 21:00 | EDT | 4.116 |  | 16.982 |  | 7.68 |  | 93.8 |  | 42706.5 |  | 27.52 |  | 7.97 |  | 3.97 | c, i | 4.31 | c, i
61-0186 | 2020-06-01 21:15 | EDT | 4.025 |  | 17.038 |  | 7.7 |  | 94 |  | 42570.8 |  | 27.42 |  | 7.98 |  | 2.55 | c, i | 2.33 | c, i
61-0186 | 2020-06-01 21:30 | EDT | 3.932 |  | 17.051 |  | 7.67 |  | 93.7 |  | 42486.3 |  | 27.36 |  | 7.97 |  | 2.62 | c, i | 2.7 | c, i
61-0186 | 2020-06-01 21:45 | EDT | 3.862 |  | 16.977 |  | 7.6 |  | 92.7 |  | 42602.5 |  | 27.44 |  | 7.97 |  | 4.55 | c, i | 6.99 | c, i
61-0186 | 2020-06-01 22:00 | EDT | 3.812 |  | 16.894 |  | 7.51 |  | 91.6 |  | 42805.1 |  | 27.59 |  | 7.96 |  | 4.91 | c, i | 4.38 | c, i
61-0186 | 2020-06-01 22:15 | EDT | 3.786 |  | 16.888 |  | 7.48 |  | 91.2 |  | 42810.6 |  | 27.59 |  | 7.95 |  | 4.02 | c, i | 5.18 | c, i
61-0186 | 2020-06-01 22:30 | EDT | 3.772 |  | 16.659 |  | 7.26 |  | 88.3 |  | 43154.2 |  | 27.84 |  | 7.93 |  | 4.46 | c, i | 4.72 | c, i
61-0186 | 2020-06-01 22:45 | EDT | 3.783 |  | 16.587 |  | 7.05 |  | 85.6 |  | 43236.2 |  | 27.89 |  | 7.91 |  | 1.65 | c, i | 1.13 | c, i
61-0186 | 2020-06-01 23:00 | EDT | 3.794 |  | 16.608 |  | 7.07 |  | 85.9 |  | 43228 |  | 27.89 |  | 7.91 |  | 4.09 | c, i | 3.52 | c, i
61-0186 | 2020-06-01 23:15 | EDT | 3.814 |  | 16.674 |  | 7.2 |  | 87.6 |  | 43155 |  | 27.84 |  | 7.92 |  | 4.44 | c, i | 4.89 | c, i
61-0186 | 2020-06-01 23:30 | EDT | 3.836 |  | 16.636 |  | 7.16 |  | 87.1 |  | 43245.7 |  | 27.9 |  | 7.92 |  | 2.14 | c, i | 1.87 | c, i
61-0186 | 2020-06-01 23:45 | EDT | 3.857 |  | 16.748 |  | 7.41 |  | 90.2 |  | 43079.1 |  | 27.78 |  | 7.94 |  | 3.39 | c, i | 3.66 | c, i
61-0186 | 2020-06-02 | EDT | 3.875 |  | 16.869 |  | 7.5 |  | 91.4 |  | 42757.5 |  | 27.55 |  | 7.95 |  | 2.21 | c, i | 2.23 | c, i
61-0186 | 2020-06-02 00:15 | EDT | 3.879 |  | 16.912 |  | 7.53 |  | 91.8 |  | 42655.9 |  | 27.48 |  | 7.95 |  | 2.24 | c, i | 2.59 | c, i
61-0186 | 2020-06-02 00:30 | EDT | 3.894 |  | 16.902 |  | 7.49 |  | 91.3 |  | 42830.1 |  | 27.61 |  | 7.95 |  | 2.93 | c, i | 2.92 | c, i
61-0186 | 2020-06-02 00:45 | EDT | 3.912 |  | 16.632 |  | 7.02 |  | 85.3 |  | 43255.1 |  | 27.91 |  | 7.91 |  | 0.79 | c, i | 0.26 | c, i
61-0186 | 2020-06-02 01:00 | EDT | 3.93 |  | 16.622 |  | 6.97 |  | 84.7 |  | 43262.4 |  | 27.91 |  | 7.9 |  | 0.8 | c, i | 0.27 | c, i
61-0186 | 2020-06-02 01:15 | EDT | 3.958 |  | 16.613 |  | 6.93 |  | 84.2 |  | 43266 |  | 27.92 |  | 7.9 |  | 0.56 | c, i | <0.1 | c, i
61-0186 | 2020-06-02 01:30 | EDT | 3.988 |  | 16.626 |  | 6.95 |  | 84.5 |  | 43255.1 |  | 27.91 |  | 7.9 |  | 1.03 | c, i | 0.66 | c, i
61-0186 | 2020-06-02 01:45 | EDT | 4.033 |  | 16.623 |  | 6.93 |  | 84.3 |  | 43257.2 |  | 27.91 |  | 7.9 |  | 0.93 | c, i | 0.26 | c, i
61-0186 | 2020-06-02 02:00 | EDT | 4.085 |  | 16.619 |  | 6.91 |  | 84 |  | 43260.5 |  | 27.91 |  | 7.9 |  | 0.55 | c, i | <0.1 | c, i
61-0186 | 2020-06-02 02:15 | EDT | 4.141 |  | 16.596 |  | 6.94 |  | 84.3 |  | 43275.1 |  | 27.92 |  | 7.9 |  | 0.65 | c, i | 0.11 | c, i
61-0186 | 2020-06-02 02:30 | EDT | 4.219 |  | 16.551 |  | 6.76 |  | 82 |  | 43308.6 |  | 27.94 |  | 7.88 |  | 0.62 | c, i | <0.1 | c, i
61-0186 | 2020-06-02 02:45 | EDT | 4.305 |  | 16.539 |  | 6.78 |  | 82.2 |  | 43322.3 |  | 27.95 |  | 7.88 |  | 0.71 | c, i | 0.23 | c, i
61-0186 | 2020-06-02 03:00 | EDT | 4.405 |  | 16.539 |  | 6.84 |  | 83 |  | 43317.9 |  | 27.95 |  | 7.88 |  | 0.74 | c, i | 0.24 | c, i
61-0186 | 2020-06-02 03:15 | EDT | 4.514 |  | 16.543 |  | 6.82 |  | 82.8 |  | 43324.2 |  | 27.96 |  | 7.88 |  | 0.6 | c, i | <0.1 | c, i
61-0186 | 2020-06-02 03:30 | EDT | 4.636 |  | 16.548 |  | 6.83 |  | 82.9 |  | 43333.1 |  | 27.96 |  | 7.88 |  | 0.55 | c, i | 0.12 | c, i
61-0186 | 2020-06-02 03:45 | EDT | 4.747 |  | 16.533 |  | 6.8 |  | 82.5 |  | 43356.4 |  | 27.98 |  | 7.88 |  | 0.37 | c, i | <0.1 | c, i
61-0186 | 2020-06-02 04:00 | EDT | 4.847 |  | 16.532 |  | 6.77 |  | 82.1 |  | 43368.9 |  | 27.99 |  | 7.87 |  | 0.27 | c, i | ## | c, i
61-0186 | 2020-06-02 04:15 | EDT | 4.947 |  | 16.544 |  | 6.76 |  | 82 |  | 43401 |  | 28.01 |  | 7.87 |  | 0.26 | c, i | ## | c, i
61-0186 | 2020-06-02 04:30 | EDT | 5.01 |  | 16.556 |  | 6.79 |  | 82.5 |  | 43381 |  | 28 |  | 7.88 |  | 0.37 | c, i | ## | c, i
61-0186 | 2020-06-02 04:45 | EDT | 5.053 |  | 16.565 |  | 6.81 |  | 82.8 |  | 43381.8 |  | 28 |  | 7.88 |  | 0.39 | c, i | ## | c, i
61-0186 | 2020-06-02 05:00 | EDT | 5.091 |  | 16.567 |  | 6.77 |  | 82.3 |  | 43388.5 |  | 28 |  | 7.88 |  | 0.34 | c, i | ## | c, i
61-0186 | 2020-06-02 05:15 | EDT | 5.115 |  | 16.601 |  | 6.95 |  | 84.5 |  | 43353.7 |  | 27.98 |  | 7.9 |  | 0.47 | c, i | ## | c, i
61-0186 | 2020-06-02 05:30 | EDT | 5.11 |  | 16.588 |  | 6.9 |  | 83.8 |  | 43360 |  | 27.98 |  | 7.9 |  | 0.38 | c, i | ## | c, i
61-0186 | 2020-06-02 05:45 | EDT | 5.092 |  | 16.611 |  | 7.04 |  | 85.5 |  | 43323 |  | 27.96 |  | 7.91 |  | 0.36 | c, i | ## | c, i
61-0186 | 2020-06-02 06:00 | EDT | 5.064 |  | 16.569 |  | 6.7 |  | 81.4 |  | 43337.2 |  | 27.97 |  | 7.87 |  | 0.24 | c, i | ## | c, i
61-0186 | 2020-06-02 06:15 | EDT | 5.022 |  | 16.571 |  | 6.65 |  | 80.8 |  | 43286.1 |  | 27.93 |  | 7.87 |  | 0.18 | c, i | ## | c, i
61-0186 | 2020-06-02 06:30 | EDT | 4.941 |  | 16.476 |  | 6.75 |  | 81.8 |  | 43313.9 |  | 27.95 |  | 7.88 |  | 0.24 | c, i | ## | c, i
61-0186 | 2020-06-02 06:45 | EDT | 4.86 |  | 16.489 |  | 6.77 |  | 82.1 |  | 43296 |  | 27.94 |  | 7.88 |  | 0.24 | c, i | ## | c, i
61-0186 | 2020-06-02 07:00 | EDT | 4.78 |  | 16.505 |  | 6.8 |  | 82.4 |  | 43277.6 |  | 27.92 |  | 7.88 |  | 0.2 | c, i | ## | c, i
61-0186 | 2020-06-02 07:15 | EDT | 4.715 |  | 16.587 |  | 6.93 |  | 84.1 |  | 43114.3 |  | 27.81 |  | 7.9 |  | 0.27 | c, i | ## | c, i
61-0186 | 2020-06-02 07:30 | EDT | 4.627 |  | 16.482 |  | 6.87 |  | 83.2 |  | 43225.9 |  | 27.88 |  | 7.89 |  | 0.21 | c, i | ## | c, i
61-0186 | 2020-06-02 07:45 | EDT | 4.547 |  | 16.467 |  | 6.84 |  | 82.9 |  | 43239.4 |  | 27.89 |  | 7.89 |  | 0.17 | c, i | ## | c, i
61-0186 | 2020-06-02 08:00 | EDT | 4.462 |  | 16.484 |  | 6.85 |  | 83 |  | 43247 |  | 27.9 |  | 7.89 |  | 0.18 | c, i | ## | c, i
61-0186 | 2020-06-02 08:15 | EDT | 4.388 |  | 16.47 |  | 6.81 |  | 82.6 |  | 43264.6 |  | 27.91 |  | 7.88 |  | 0.18 | c, i | ## | c, i
61-0186 | 2020-06-02 08:30 | EDT | 4.322 |  | 16.522 |  | 6.83 |  | 82.8 |  | 43203.6 |  | 27.87 |  | 7.89 |  | 0.13 | c, i | ## | c, i
61-0186 | 2020-06-02 08:45 | EDT | 4.245 |  | 16.61 |  | 7.02 |  | 85.2 |  | 42946.3 |  | 27.69 |  | 7.9 |  | 0.22 | c, i | ## | c, i
61-0186 | 2020-06-02 09:00 | EDT | 4.17 |  | 16.64 |  | 6.95 |  | 84.4 |  | 42878 |  | 27.64 |  | 7.9 |  | 0.23 | c, i | ## | c, i
61-0186 | 2020-06-02 09:15 | EDT | 4.087 |  | 16.615 |  | 6.9 |  | 83.7 |  | 42890.8 |  | 27.65 |  | 7.89 |  | 0.22 | c, i | <0.1 | c, i
61-0186 | 2020-06-02 09:30 | EDT | 3.996 |  | 16.54 |  | 6.72 |  | 81.5 |  | 43226.6 |  | 27.89 |  | 7.87 |  | 0.22 | c, i | 1.16 | c, i
61-0186 | 2020-06-02 09:45 | EDT | 3.922 |  | 16.647 |  | 6.92 |  | 84.1 |  | 42883.9 |  | 27.64 |  | 7.89 |  | 0.37 | c, i | <0.1 | c, i
61-0186 | 2020-06-02 10:00 | EDT | 3.846 |  | 16.662 |  | 6.98 |  | 84.7 |  | 42756 |  | 27.55 |  | 7.9 |  | 0.37 | c, i | <0.1 | c, i
61-0186 | 2020-06-02 10:15 | EDT | 3.802 |  | 16.669 |  | 7.01 |  | 85.1 |  | 42702.8 |  | 27.51 |  | 7.9 |  | 0.38 | c, i | <0.1 | c, i
61-0186 | 2020-06-02 10:30 | EDT | 3.764 |  | 16.61 |  | 6.84 |  | 83 |  | 42932.4 |  | 27.68 |  | 7.88 |  | 0.34 | c, i | 0.57 | c, i
61-0186 | 2020-06-02 10:45 | EDT | 3.732 |  | 16.578 |  | 6.83 |  | 82.8 |  | 43004.8 |  | 27.73 |  | 7.88 |  | 0.55 | c, i | 0.41 | c, i
61-0186 | 2020-06-02 11:00 | EDT | 3.73 |  | 16.676 |  | 6.98 |  | 84.8 |  | 42738.9 |  | 27.54 |  | 7.9 |  | 0.4 | c, i | <0.1 | c, i
61-0186 | 2020-06-02 11:15 | EDT | 3.742 |  | 16.56 |  | 6.83 |  | 82.9 |  | 43232.4 |  | 27.89 |  | 7.88 |  | 0.24 | c, i | <0.1 | c, i
61-0186 | 2020-06-02 11:30 | EDT | 3.773 |  | 16.745 |  | 7.15 |  | 86.8 |  | 42509 |  | 27.37 |  | 7.91 |  | 0.45 | c, i | 0.11 | c, i
61-0186 | 2020-06-02 11:45 | EDT | 3.803 |  | 16.723 |  | 7.2 |  | 87.4 |  | 42443.3 |  | 27.33 |  | 7.92 |  | 0.47 | c, i | 0.13 | c, i
61-0186 | 2020-06-02 12:00 | EDT | 3.835 |  | 16.742 |  | 7.24 |  | 87.9 |  | 42393.2 |  | 27.29 |  | 7.92 |  | 0.37 | c, i | <0.1 | c, i
61-0186 | 2020-06-02 12:15 | EDT | 3.873 |  | 16.697 |  | 7.28 |  | 88.2 |  | 42332.5 |  | 27.25 |  | 7.92 |  | 0.4 | c, i | <0.1 | c, i
61-0186 | 2020-06-02 12:30 | EDT | 3.898 |  | 16.821 |  | 7.34 |  | 89.2 |  | 42265.2 |  | 27.2 |  | 7.93 |  | 0.46 | c, i | <0.1 | c, i
61-0186 | 2020-06-02 12:45 | EDT | 3.915 |  | 16.844 |  | 7.41 |  | 90 |  | 42193.3 |  | 27.15 |  | 7.94 |  | 0.43 | c, i | <0.1 | c, i
61-0186 | 2020-06-02 13:00 | EDT | 3.944 |  | 16.853 |  | 7.43 |  | 90.3 |  | 42146.3 |  | 27.12 |  | 7.94 |  | 0.41 | c, i | <0.1 | c, i
61-0186 | 2020-06-02 13:15 | EDT | 3.963 |  | 16.84 |  | 7.29 |  | 88.8 |  | 42694.5 |  | 27.51 |  | 7.93 |  | 0.38 | c, i | <0.1 | c, i
61-0186 | 2020-06-02 13:30 | EDT | 3.989 |  | 16.65 |  | 7.15 |  | 86.9 |  | 43156.2 |  | 27.84 |  | 7.9 |  | 0.19 | c, i | ## | c, i
61-0186 | 2020-06-02 13:45 | EDT | 4.04 |  | 16.584 |  | 7.23 |  | 87.8 |  | 43254.2 |  | 27.91 |  | 7.91 |  | 0.11 | c, i | ## | c, i
61-0186 | 2020-06-02 14:00 | EDT | 4.081 |  | 16.599 |  | 7.38 |  | 89.6 |  | 43216.7 |  | 27.88 |  | 7.92 |  | 0.15 | c, i | ## | c, i
61-0186 | 2020-06-02 14:15 | EDT | 4.137 |  | 16.611 |  | 7.43 |  | 90.2 |  | 43112.9 |  | 27.81 |  | 7.93 |  | 0.16 | c, i | ## | c, i
61-0186 | 2020-06-02 14:30 | EDT | 4.199 |  | 16.618 |  | 7.76 |  | 94.2 |  | 43153.4 |  | 27.83 |  | 7.95 |  | 0.31 | c, i | 0.49 | c, i
61-0186 | 2020-06-02 14:45 | EDT | 4.273 |  | 16.518 |  | 7.49 |  | 89.6 |  | ## | i | ## | i | 7.92 |  | 0.11 | c, i | ## | c, i
61-0186 | 2020-06-02 15:00 | EDT | 4.351 |  | 16.4 |  | 7.23 |  | 87.4 |  | 42945.4 |  | 27.68 |  | 7.92 |  | 0.16 | c, i | ## | c, i
61-0186 | 2020-06-02 15:15 | EDT | 4.454 |  | 16.505 |  | 7.23 |  | 87.5 |  | 42958.9 |  | 27.69 |  | 7.92 |  | 0.19 | c, i | ## | c, i
61-0186 | 2020-06-02 15:30 | EDT | 4.571 |  | 16.505 |  | 7.22 |  | 87.5 |  | 43096.6 |  | 27.79 |  | 7.91 |  | 0.13 | c, i | ## | c, i
61-0186 | 2020-06-02 15:45 | EDT | 4.718 |  | 16.515 |  | 7.33 |  | 88.7 |  | 42723.9 |  | 27.53 |  | 7.92 |  | 0.27 | c, i | ## | c, i
61-0186 | 2020-06-02 16:00 | EDT | 4.85 |  | 16.525 |  | 7.47 |  | 90.5 |  | 43023.9 |  | 27.74 |  | 7.94 |  | 0.15 | c, i | ## | c, i
61-0186 | 2020-06-02 16:15 | EDT | 4.972 |  | 16.519 |  | 7.5 |  | 90.9 |  | 42957.9 |  | 27.69 |  | 7.93 |  | 0.24 | c, i | ## | c, i
61-0186 | 2020-06-02 16:30 | EDT | 5.09 |  | 16.544 |  | 7.41 |  | 89.5 |  | 42318.1 |  | 27.24 |  | 7.93 |  | 0.46 | c, i | ## | c, i
61-0186 | 2020-06-02 16:45 | EDT | 5.162 |  | 16.566 |  | 7.51 |  | 91.1 |  | 43112.9 |  | 27.8 |  | 7.94 |  | 0.17 | c, i | ## | c, i
61-0186 | 2020-06-02 17:00 | EDT | 5.328 |  | 16.576 |  | 7.46 |  | 90.5 |  | 43004.1 |  | 27.73 |  | 7.93 |  | 0.27 | c, i | ## | c, i
61-0186 | 2020-06-02 17:15 | EDT | 5.352 |  | 16.931 |  | 7.76 |  | 94.4 |  | 42025.9 |  | 27.03 |  | 7.97 |  | 1.09 | c, i | 0.4 | c, i
61-0186 | 2020-06-02 17:30 | EDT | 5.351 |  | 16.545 |  | 7.44 |  | 90.3 |  | 43203.3 |  | 27.87 |  | 7.94 |  | 0.12 | c, i | ## | c, i
61-0186 | 2020-06-02 17:45 | EDT | 5.347 |  | 16.521 |  | 7.51 |  | 91.1 |  | 43222 |  | 27.88 |  | 7.94 |  | 0.23 | c, i | ## | c, i
61-0186 | 2020-06-02 18:00 | EDT | 5.35 |  | 16.498 |  | 7.47 |  | 90.6 |  | 43180.5 |  | 27.85 |  | 7.93 |  | 0.19 | c, i | ## | c, i
61-0186 | 2020-06-02 18:15 | EDT | 5.355 |  | 16.476 |  | 7.32 |  | 88.7 |  | 43152.5 |  | 27.83 |  | 7.93 |  | 0.22 | c, i | ## | c, i
61-0186 | 2020-06-02 18:30 | EDT | 5.352 |  | 16.702 |  | 7.69 |  | 93.4 |  | 42863.1 |  | 27.63 |  | 7.96 |  | 0.98 | c, i | 0.42 | c, i
61-0186 | 2020-06-02 18:45 | EDT | 5.354 |  | 16.454 |  | 7.28 |  | 88.2 |  | 43202.4 |  | 27.87 |  | 7.92 |  | 0.32 | c, i | ## | c, i
61-0186 | 2020-06-02 19:00 | EDT | 5.353 |  | 16.454 |  | 7.27 |  | 88 |  | 43205.2 |  | 27.87 |  | 7.92 |  | 0.46 | c, i | <0.1 | c, i
61-0186 | 2020-06-02 19:15 | EDT | 5.347 |  | 16.583 |  | 7.34 |  | 89.1 |  | 42962 |  | 27.7 |  | 7.93 |  | 0.78 | c, i | 0.11 | c, i
61-0186 | 2020-06-02 19:30 | EDT | 5.348 |  | 16.681 |  | 7.38 |  | 89.6 |  | 42815.3 |  | 27.59 |  | 7.93 |  | 1 | c, i | 0.48 | c, i
61-0186 | 2020-06-02 19:45 | EDT | 5.333 |  | 16.734 |  | 7.34 |  | 89.2 |  | 42736.6 |  | 27.54 |  | 7.93 |  | 1.41 | c, i | 0.88 | c, i
61-0186 | 2020-06-02 20:00 | EDT | 5.282 |  | 16.962 |  | 7.58 |  | 92.5 |  | 42491.1 |  | 27.36 |  | 7.95 |  | 1.79 | c, i | 1.23 | c, i
61-0186 | 2020-06-02 20:15 | EDT | 5.192 |  | 16.819 |  | 7.29 |  | 88.7 |  | 42628.6 |  | 27.46 |  | 7.93 |  | 1.09 | c, i | 0.6 | c, i
61-0186 | 2020-06-02 20:30 | EDT | 5.091 |  | 16.838 |  | 7.26 |  | 88.4 |  | 42545.2 |  | 27.4 |  | 7.93 |  | 1.3 | c, i | 0.64 | c, i
61-0186 | 2020-06-02 20:45 | EDT | 4.996 |  | 16.929 |  | 7.44 |  | 90.6 |  | 42397.5 |  | 27.3 |  | 7.95 |  | 2.57 | c, i | 2.12 | c, i
61-0186 | 2020-06-02 21:00 | EDT | 4.891 |  | 16.988 |  | 7.49 |  | 91.3 |  | 42296.7 |  | 27.22 |  | 7.95 |  | 1.96 | c, i | 1.48 | c, i
61-0186 | 2020-06-02 21:15 | EDT | 4.789 |  | 17.083 |  | 7.58 |  | 92.5 |  | 42132.1 |  | 27.11 |  | 7.96 |  | 2.12 | c, i | 1.67 | c, i
61-0186 | 2020-06-02 21:30 | EDT | 4.704 |  | 17.296 |  | 7.85 |  | 96 |  | 41793.6 |  | 26.87 |  | 7.98 |  | 2.77 | c, i | 2.51 | c, i
61-0186 | 2020-06-02 21:45 | EDT | 4.589 |  | 17.371 |  | 7.91 |  | 96.8 |  | 41638.7 |  | 26.76 |  | 7.99 |  | 2.41 | c, i | 1.99 | c, i
61-0186 | 2020-06-02 22:00 | EDT | 4.485 |  | 17.336 |  | 7.8 |  | 95.5 |  | 41675.7 |  | 26.78 |  | 7.98 |  | 1.86 | c, i | 1.18 | c, i
61-0186 | 2020-06-02 22:15 | EDT | 4.4 |  | 17.502 |  | 8.05 |  | 98.7 |  | 41374.4 |  | 26.57 |  | 7.99 |  | 1.82 | c, i | 1.17 | c, i
61-0186 | 2020-06-02 22:30 | EDT | 4.318 |  | 17.295 |  | 7.92 |  | 96.8 |  | 41439.6 |  | 26.62 |  | 7.98 |  | 1.95 | c, i | 1.56 | c, i
61-0186 | 2020-06-02 22:45 | EDT | 4.227 |  | 17.268 |  | 7.9 |  | 96.5 |  | 41499.7 |  | 26.66 |  | 7.98 |  | 1.76 | c, i | 1.11 | c, i
61-0186 | 2020-06-02 23:00 | EDT | 4.166 |  | 17.019 |  | 7.7 |  | 93.7 |  | 41691.8 |  | 26.79 |  | 7.96 |  | 1.26 | c, i | 0.67 | c, i
61-0186 | 2020-06-02 23:15 | EDT | 4.12 |  | 16.849 |  | 7.61 |  | 92.3 |  | 41760.2 |  | 26.84 |  | 7.94 |  | 0.98 | c, i | 0.35 | c, i
61-0186 | 2020-06-02 23:30 | EDT | 4.099 |  | 16.859 |  | 7.6 |  | 92.2 |  | 41758.4 |  | 26.84 |  | 7.94 |  | 0.83 | c, i | 0.25 | c, i
61-0186 | 2020-06-02 23:45 | EDT | 4.097 |  | 16.852 |  | 7.59 |  | 92.1 |  | 41786.4 |  | 26.86 |  | 7.94 |  | 1.08 | c, i | 0.51 | c, i
61-0186 | 2020-06-03 | EDT | 4.109 |  | 16.851 |  | 7.59 |  | 92 |  | 41776.6 |  | 26.85 |  | 7.94 |  | 1.15 | c, i | 0.67 | c, i
61-0186 | 2020-06-03 00:15 | EDT | 4.129 |  | 16.873 |  | 7.52 |  | 91.2 |  | 41798.3 |  | 26.87 |  | 7.94 |  | 0.6 | c, i | <0.1 | c, i
61-0186 | 2020-06-03 00:30 | EDT | 4.162 |  | 16.873 |  | 7.51 |  | 91.1 |  | 41796.5 |  | 26.87 |  | 7.94 |  | 0.97 | c, i | 0.39 | c, i
61-0186 | 2020-06-03 00:45 | EDT | 4.195 |  | 16.868 |  | 7.49 |  | 90.9 |  | 41787.8 |  | 26.86 |  | 7.94 |  | 1.15 | c, i | 0.58 | c, i
61-0186 | 2020-06-03 01:00 | EDT | 4.23 |  | 16.872 |  | 7.51 |  | 91.1 |  | 41777.8 |  | 26.85 |  | 7.94 |  | 1.05 | c, i | 0.43 | c, i
61-0186 | 2020-06-03 01:15 | EDT | 4.254 |  | 16.916 |  | 7.41 |  | 90 |  | 41806.3 |  | 26.87 |  | 7.93 |  | 1.16 | c, i | 0.59 | c, i
61-0186 | 2020-06-03 01:30 | EDT | 4.264 |  | 16.927 |  | 7.46 |  | 90.7 |  | 41785.4 |  | 26.86 |  | 7.93 |  | 1.55 | c, i | 1.19 | c, i
61-0186 | 2020-06-03 01:45 | EDT | 4.276 |  | 16.907 |  | 7.39 |  | 89.8 |  | 41757.4 |  | 26.84 |  | 7.93 |  | 0.82 | c, i | 0.24 | c, i
61-0186 | 2020-06-03 02:00 | EDT | 4.303 |  | 17.005 |  | 7.59 |  | 92.4 |  | 41679.4 |  | 26.79 |  | 7.95 |  | 1.28 | c, i | 0.8 | c, i
61-0186 | 2020-06-03 02:15 | EDT | 4.334 |  | 17.294 |  | 7.85 |  | 95.9 |  | 41468.8 |  | 26.64 |  | 7.98 |  | 2.1 | c, i | 1.71 | c, i
61-0186 | 2020-06-03 02:30 | EDT | 4.376 |  | 17.305 |  | 7.85 |  | 96 |  | 41450 |  | 26.62 |  | 7.98 |  | 2.21 | c, i | 1.94 | c, i
61-0186 | 2020-06-03 02:45 | EDT | 4.423 |  | 17.414 |  | 8 |  | 98 |  | 41367.7 |  | 26.57 |  | 8 |  | 2.43 | c, i | 2.31 | c, i
61-0186 | 2020-06-03 03:00 | EDT | 4.486 |  | 17.366 |  | 7.91 |  | 96.8 |  | 41412.1 |  | 26.6 |  | 7.99 |  | 2.03 | c, i | 1.66 | c, i
61-0186 | 2020-06-03 03:15 | EDT | 4.57 |  | 17.323 |  | 7.83 |  | 95.7 |  | 41492.3 |  | 26.65 |  | 7.99 |  | 3.18 | c, i | 2.21 | c, i
61-0186 | 2020-06-03 03:30 | EDT | 4.666 |  | 17.15 |  | 7.16 |  | 87.4 |  | 41738.1 |  | 26.83 |  | 7.93 |  | 1.29 | c, i | 0.82 | c, i
61-0186 | 2020-06-03 03:45 | EDT | 4.784 |  | 17.089 |  | 7.09 |  | 86.5 |  | 41937.3 |  | 26.97 |  | 7.91 |  | 1.12 | c, i | 0.6 | c, i
61-0186 | 2020-06-03 04:00 | EDT | 4.922 |  | 17.171 |  | 7.38 |  | 90.1 |  | 41946.7 |  | 26.98 |  | 7.95 |  | 1.21 | c, i | 0.61 | c, i
61-0186 | 2020-06-03 04:15 | EDT | 5.022 |  | 17.274 |  | 7.59 |  | 92.8 |  | 41890.9 |  | 26.94 |  | 7.97 |  | 1.11 | c, i | 0.57 | c, i
61-0186 | 2020-06-03 04:30 | EDT | 5.123 |  | 17.439 |  | 8.1 |  | 99.4 |  | 41702.7 |  | 26.8 |  | 8.03 |  | 1.37 | c, i | 0.68 | c, i
61-0186 | 2020-06-03 04:45 | EDT | 5.205 |  | 17.35 |  | 7.83 |  | 96 |  | 41876.8 |  | 26.93 |  | 8 |  | 1.1 | c, i | 0.48 | c, i
61-0186 | 2020-06-03 05:00 | EDT | 5.274 |  | 17.283 |  | 7.6 |  | 93.1 |  | 41972.2 |  | 26.99 |  | 7.98 |  | 1.1 | c, i | 0.45 | c, i
61-0186 | 2020-06-03 05:15 | EDT | 5.291 |  | 17.237 |  | 7.48 |  | 91.5 |  | 42044.2 |  | 27.05 |  | 7.96 |  | 1.08 | c, i | 0.49 | c, i
61-0186 | 2020-06-03 05:30 | EDT | 5.294 |  | 17.237 |  | 7.49 |  | 91.7 |  | 42035.3 |  | 27.04 |  | 7.96 |  | 0.96 | c, i | 0.37 | c, i
61-0186 | 2020-06-03 05:45 | EDT | 5.293 |  | 17.231 |  | 7.51 |  | 91.9 |  | 42032 |  | 27.04 |  | 7.97 |  | 1.14 | c, i | 0.5 | c, i
61-0186 | 2020-06-03 06:00 | EDT | 5.288 |  | 17.192 |  | 7.35 |  | 89.9 |  | 42086.1 |  | 27.08 |  | 7.95 |  | 1 | c, i | 0.42 | c, i
61-0186 | 2020-06-03 06:15 | EDT | 5.288 |  | 17.15 |  | 7.13 |  | 87.2 |  | 42151.6 |  | 27.12 |  | 7.93 |  | 0.77 | c, i | 0.16 | c, i
61-0186 | 2020-06-03 06:30 | EDT | 5.291 |  | 17.214 |  | 7.44 |  | 91 |  | 42040.4 |  | 27.04 |  | 7.96 |  | 1.03 | c, i | 0.43 | c, i
61-0186 | 2020-06-03 06:45 | EDT | 5.286 |  | 17.066 |  | 6.78 |  | 82.8 |  | 42292.7 |  | 27.22 |  | 7.89 |  | 0.43 | c, i | <0.1 | c, i
61-0186 | 2020-06-03 07:00 | EDT | 5.284 |  | 17.104 |  | 7.05 |  | 86.1 |  | 42215.5 |  | 27.17 |  | 7.92 |  | 0.87 | c, i | 0.37 | c, i
61-0186 | 2020-06-03 07:15 | EDT | 5.283 |  | 17.116 |  | 7.11 |  | 86.8 |  | 42180.1 |  | 27.14 |  | 7.95 |  | 0.76 | c, i | 0.21 | c, i
61-0186 | 2020-06-03 07:30 | EDT | 5.279 |  | 17.054 |  | 7.03 |  | 85.8 |  | 42266.4 |  | 27.2 |  | 7.93 |  | 0.76 | c, i | 0.27 | c, i
61-0186 | 2020-06-03 07:45 | EDT | 5.256 |  | 16.92 |  | 6.65 |  | 81 |  | 42463 |  | 27.34 |  | 7.88 |  | 0.3 | c, i | <0.1 | c, i
61-0186 | 2020-06-03 08:00 | EDT | 5.211 |  | 16.921 |  | 7.11 |  | 86.6 |  | 42424.5 |  | 27.32 |  | 7.93 |  | 0.57 | c, i | 0.13 | c, i
61-0186 | 2020-06-03 08:15 | EDT | 5.133 |  | 16.876 |  | 7.2 |  | 87.6 |  | 42413.2 |  | 27.31 |  | 7.93 |  | 0.5 | c, i | <0.1 | c, i
61-0186 | 2020-06-03 08:30 | EDT | 5.04 |  | 16.918 |  | 7.32 |  | 89.1 |  | 42261.7 |  | 27.2 |  | 7.94 |  | 0.47 | c, i | <0.1 | c, i
61-0186 | 2020-06-03 08:45 | EDT | 4.939 |  | 16.903 |  | 7.27 |  | 88.5 |  | 42257.7 |  | 27.2 |  | 7.94 |  | 0.45 | c, i | <0.1 | c, i
61-0186 | 2020-06-03 09:00 | EDT | 4.861 |  | 16.935 |  | 7.31 |  | 89 |  | 42185.3 |  | 27.14 |  | 7.94 |  | 0.58 | c, i | 0.22 | c, i
61-0186 | 2020-06-03 09:15 | EDT | 4.755 |  | 16.952 |  | 7.3 |  | 88.9 |  | 42131.6 |  | 27.11 |  | 7.94 |  | 0.54 | c, i | 0.16 | c, i
61-0186 | 2020-06-03 09:30 | EDT | 4.652 |  | 17.036 |  | 7.43 |  | 90.5 |  | 41994.9 |  | 27.01 |  | 7.95 |  | 0.55 | c, i | <0.1 | c, i
61-0186 | 2020-06-03 09:45 | EDT | 4.563 |  | 16.907 |  | 7.26 |  | 88.3 |  | 42247.3 |  | 27.19 |  | 7.93 |  | 0.49 | c, i | 0.19 | c, i
61-0186 | 2020-06-03 10:00 | EDT | 4.481 |  | 16.978 |  | 7.34 |  | 89.4 |  | 42085.8 |  | 27.07 |  | 7.95 |  | 0.52 | c, i | 0.1 | c, i
61-0186 | 2020-06-03 10:15 | EDT | 4.394 |  | 16.96 |  | 7.37 |  | 89.8 |  | 42122.1 |  | 27.1 |  | 7.94 |  | 0.59 | c, i | 0.29 | c, i
61-0186 | 2020-06-03 10:30 | EDT | 4.316 |  | 16.974 |  | 7.41 |  | 90.2 |  | 41996.3 |  | 27.01 |  | 7.94 |  | 0.39 | c, i | <0.1 | c, i
61-0186 | 2020-06-03 10:45 | EDT | 4.249 |  | 17.004 |  | 7.49 |  | 91.2 |  | 41876.3 |  | 26.93 |  | 7.95 |  | 0.46 | c, i | <0.1 | c, i
61-0186 | 2020-06-03 11:00 | EDT | 4.194 |  | 16.986 |  | 7.48 |  | 91.1 |  | 41827.1 |  | 26.89 |  | 7.94 |  | 0.39 | c, i | <0.1 | c, i
61-0186 | 2020-06-03 11:15 | EDT | 4.159 |  | 16.965 |  | 7.46 |  | 90.6 |  | 41768.4 |  | 26.85 |  | 7.94 |  | 0.3 | c, i | ## | c, i
61-0186 | 2020-06-03 11:30 | EDT | 4.128 |  | 16.937 |  | 7.45 |  | 90.6 |  | 41826 |  | 26.89 |  | 7.93 |  | 0.34 | c, i | <0.1 | c, i
61-0186 | 2020-06-03 11:45 | EDT | 4.112 |  | 16.917 |  | 7.44 |  | 90.4 |  | 41838.4 |  | 26.9 |  | 7.93 |  | 0.34 | c, i | <0.1 | c, i
61-0186 | 2020-06-03 12:00 | EDT | 4.108 |  | 16.986 |  | 7.5 |  | 91.2 |  | 41784.1 |  | 26.86 |  | 7.94 |  | 0.37 | c, i | <0.1 | c, i
61-0186 | 2020-06-03 12:15 | EDT | 4.112 |  | 17.046 |  | 7.53 |  | 91.7 |  | 41664.9 |  | 26.77 |  | 7.95 |  | 0.43 | c, i | <0.1 | c, i
61-0186 | 2020-06-03 12:30 | EDT | 4.126 |  | 17.009 |  | 7.56 |  | 92.1 |  | 41930.1 |  | 26.96 |  | 7.95 |  | 0.49 | c, i | <0.1 | c, i
61-0186 | 2020-06-03 12:45 | EDT | 4.163 |  | 17.088 |  | 7.6 |  | 92.6 |  | 41575.5 |  | 26.71 |  | 7.95 |  | 0.48 | c, i | <0.1 | c, i
61-0186 | 2020-06-03 13:00 | EDT | 4.198 |  | 16.956 |  | 7.58 |  | 92.4 |  | 42335.4 |  | 27.25 |  | 7.96 |  | 0.47 | c, i | <0.1 | c, i
61-0186 | 2020-06-03 13:15 | EDT | 4.23 |  | 17.004 |  | 7.62 |  | 92.9 |  | 42272.4 |  | 27.21 |  | 7.97 |  | 0.62 | c, i | 0.16 | c, i
61-0186 | 2020-06-03 13:30 | EDT | 4.26 |  | 17.051 |  | 7.7 |  | 94 |  | 42218.1 |  | 27.17 |  | 7.98 |  | 0.66 | c, i | 0.13 | c, i
61-0186 | 2020-06-03 13:45 | EDT | 4.297 |  | 17.051 |  | 7.69 |  | 93.9 |  | 42232.8 |  | 27.18 |  | 7.97 |  | 0.56 | c, i | <0.1 | c, i
61-0186 | 2020-06-03 14:00 | EDT | 4.331 |  | 17.152 |  | 7.91 |  | 96.6 |  | 42086.3 |  | 27.08 |  | 8 |  | 0.79 | c, i | 0.17 | c, i
61-0186 | 2020-06-03 14:15 | EDT | 4.375 |  | 17.186 |  | 7.93 |  | 96.9 |  | 42042.2 |  | 27.04 |  | 8.01 |  | 0.89 | c, i | 0.43 | c, i
61-0186 | 2020-06-03 14:30 | EDT | 4.421 |  | 17.339 |  | 8.05 |  | 98.7 |  | 41826.4 |  | 26.89 |  | 8.03 |  | 1.21 | c, i | 0.42 | c, i
61-0186 | 2020-06-03 14:45 | EDT | 4.465 |  | 17.405 |  | 7.95 |  | 97.4 |  | 41516.3 |  | 26.67 |  | 7.99 |  | 1.61 | c, i | 0.81 | c, i
61-0186 | 2020-06-03 15:00 | EDT | 4.532 |  | 17.459 |  | 7.97 |  | 97.8 |  | 41499.6 |  | 26.66 |  | 7.99 |  | 1.68 | c, i | 1 | c, i
61-0186 | 2020-06-03 15:15 | EDT | 4.602 |  | 17.494 |  | 8.03 |  | 98.5 |  | 41507.3 |  | 26.66 |  | 7.99 |  | 1.52 | c, i | 0.77 | c, i
61-0186 | 2020-06-03 15:30 | EDT | 4.674 |  | 17.345 |  | 8.04 |  | 98.6 |  | 41819.8 |  | 26.89 |  | 8.02 |  | 1 | c, i | 0.39 | c, i
61-0186 | 2020-06-03 15:45 | EDT | 4.793 |  | 17.414 |  | 8.19 |  | 100.4 |  | 41801.8 |  | 26.87 |  | 8.04 |  | 1.48 | c, i | 0.83 | c, i
61-0186 | 2020-06-03 16:00 | EDT | 4.913 |  | 17.235 |  | 7.84 |  | 95.9 |  | 42000.4 |  | 27.01 |  | 8 |  | 0.87 | c, i | 0.28 | c, i
61-0186 | 2020-06-03 16:15 | EDT | 5.022 |  | 17.286 |  | 7.88 |  | 96.5 |  | 41953.8 |  | 26.98 |  | 8 |  | 0.72 | c, i | 0.13 | c, i
61-0186 | 2020-06-03 16:30 | EDT | 5.119 |  | 17.194 |  | 7.69 |  | 94 |  | 42062.9 |  | 27.06 |  | 7.98 |  | 0.45 | c, i | <0.1 | c, i
61-0186 | 2020-06-03 16:45 | EDT | 5.203 |  | 16.812 |  | 7.17 |  | 87.2 |  | 42628.9 |  | 27.46 |  | 7.93 |  | 0.26 | c, i | ## | c, i
61-0186 | 2020-06-03 17:00 | EDT | 5.229 |  | 16.787 |  | 7.11 |  | 86.4 |  | 42615.5 |  | 27.45 |  | 7.92 |  | 0.26 | c, i | ## | c, i
61-0186 | 2020-06-03 17:15 | EDT | 5.239 |  | 16.655 |  | 6.83 |  | 82.9 |  | 42838.3 |  | 27.61 |  | 7.88 |  | 0.13 | c, i | ## | c, i
61-0186 | 2020-06-03 17:30 | EDT | 5.245 |  | 16.729 |  | 6.79 |  | 82.5 |  | 42759.5 |  | 27.55 |  | 7.87 |  | 0.29 | c, i | <0.1 | c, i
61-0186 | 2020-06-03 17:45 | EDT | 5.24 |  | 16.91 |  | 7.01 |  | 85.4 |  | 42450.6 |  | 27.33 |  | 7.89 |  | 0.47 | c, i | 0.18 | c, i
61-0186 | 2020-06-03 18:00 | EDT | 5.254 |  | 17.13 |  | 7.32 |  | 89.5 |  | 42183.9 |  | 27.15 |  | 7.94 |  | 0.55 | c, i | <0.1 | c, i
61-0186 | 2020-06-03 18:15 | EDT | 5.259 |  | 17.029 |  | 6.98 |  | 85.2 |  | 42373 |  | 27.28 |  | 7.9 |  | 0.79 | c, i | 0.33 | c, i
61-0186 | 2020-06-03 18:30 | EDT | 5.26 |  | 16.914 |  | 6.81 |  | 83 |  | 42573.9 |  | 27.42 |  | 7.88 |  | 0.71 | c, i | 0.26 | c, i
61-0186 | 2020-06-03 18:45 | EDT | 5.263 |  | 17.033 |  | 7.07 |  | 86.3 |  | 42380 |  | 27.28 |  | 7.9 |  | 1 | c, i | 0.49 | c, i
61-0186 | 2020-06-03 19:00 | EDT | 5.263 |  | 17.129 |  | 7.33 |  | 89.6 |  | 42237.1 |  | 27.18 |  | 7.93 |  | 1.01 | c, i | 0.6 | c, i
61-0186 | 2020-06-03 19:15 | EDT | 5.256 |  | 16.814 |  | 6.57 |  | 79.9 |  | 42695.2 |  | 27.51 |  | 7.85 |  | 0.83 | c, i | 0.83 | c, i
61-0186 | 2020-06-03 19:30 | EDT | 5.258 |  | 16.655 |  | 6.43 |  | 78.1 |  | 42846.5 |  | 27.61 |  | 7.84 |  | 0.74 | c, i | 0.49 | c, i
61-0186 | 2020-06-03 19:45 | EDT | 5.257 |  | 16.579 |  | 6.57 |  | 79.7 |  | 42817.2 |  | 27.59 |  | 7.86 |  | 0.4 | c, i | <0.1 | c, i
61-0186 | 2020-06-03 20:00 | EDT | 5.254 |  | 16.613 |  | 6.54 |  | 79.4 |  | 42791.5 |  | 27.58 |  | 7.85 |  | 0.44 | c, i | 0.15 | c, i
61-0186 | 2020-06-03 20:15 | EDT | 5.256 |  | 16.732 |  | 6.79 |  | 82.6 |  | 42698.3 |  | 27.51 |  | 7.88 |  | 1.18 | c, i | 0.97 | c, i
61-0186 | 2020-06-03 20:30 | EDT | 5.254 |  | 16.674 |  | 6.95 |  | 84.4 |  | 42797.1 |  | 27.58 |  | 7.89 |  | 1.38 | c, i | 1.07 | c, i
61-0186 | 2020-06-03 20:45 | EDT | 5.264 |  | 16.648 |  | 6.96 |  | 84.5 |  | 42839.3 |  | 27.61 |  | 7.9 |  | 1.34 | c, i | 1.04 | c, i
61-0186 | 2020-06-03 21:00 | EDT | 5.232 |  | 16.747 |  | 7.1 |  | 86.4 |  | 42775.2 |  | 27.56 |  | 7.92 |  | 1.62 | c, i | 1.62 | c, i
61-0186 | 2020-06-03 21:15 | EDT | 5.211 |  | 16.781 |  | 7.11 |  | 86.5 |  | 42750.4 |  | 27.55 |  | 7.92 |  | 1.27 | c, i | 1.15 | c, i
61-0186 | 2020-06-03 21:30 | EDT | 5.151 |  | 16.804 |  | 7.12 |  | 86.6 |  | 42739.3 |  | 27.54 |  | 7.92 |  | 1.55 | c, i | 1.69 | c, i
61-0186 | 2020-06-03 21:45 | EDT | 5.058 |  | 16.816 |  | 7.1 |  | 86.4 |  | 42734.8 |  | 27.54 |  | 7.92 |  | 1.41 | c, i | 1.41 | c, i
61-0186 | 2020-06-03 22:00 | EDT | 4.962 |  | 16.821 |  | 7.06 |  | 85.9 |  | 42743.3 |  | 27.54 |  | 7.92 |  | 1.13 | c, i | 0.91 | c, i
61-0186 | 2020-06-03 22:15 | EDT | 4.835 |  | 16.892 |  | 7.15 |  | 87.2 |  | 42685.7 |  | 27.5 |  | 7.93 |  | 2.84 | c, i | 3.73 | c, i
61-0186 | 2020-06-03 22:30 | EDT | 4.744 |  | 17.24 |  | 7.55 |  | 92.5 |  | 42294.7 |  | 27.22 |  | 7.97 |  | 4.98 | c, i | 4.61 | c, i
61-0186 | 2020-06-03 22:45 | EDT | 4.644 |  | 17.114 |  | 7.32 |  | 89.5 |  | 42402.6 |  | 27.3 |  | 7.95 |  | 4.05 | c, i | 5.7 | c, i
61-0186 | 2020-06-03 23:00 | EDT | 4.514 |  | 17.187 |  | 7.43 |  | 90.9 |  | 42295.8 |  | 27.23 |  | 7.96 |  | 3.01 | c, i | 3.78 | c, i
61-0186 | 2020-06-03 23:15 | EDT | 4.406 |  | 17.173 |  | 7.44 |  | 91 |  | 42303.3 |  | 27.23 |  | 7.95 |  | 2.62 | c, i | 3.11 | c, i
61-0186 | 2020-06-03 23:30 | EDT | 4.331 |  | 17.036 |  | 7.14 |  | 87.2 |  | 42439.2 |  | 27.33 |  | 7.93 |  | 2.02 | c, i | 2.41 | c, i
61-0186 | 2020-06-03 23:45 | EDT | 4.282 |  | 16.977 |  | 7.01 |  | 85.5 |  | 42249.1 |  | 27.19 |  | 7.9 |  | 0.7 | c, i | 0.31 | c, i
61-0186 | 2020-06-04 | EDT | 4.18 |  | 17.101 |  | 7.41 |  | 90.3 |  | 41645 |  | 26.76 |  | 7.92 |  | 0.97 | c, i | 0.44 | c, i
61-0186 | 2020-06-04 00:15 | EDT | 4.135 |  | 17.112 |  | 7.4 |  | 90.1 |  | 41601.5 |  | 26.73 |  | 7.92 |  | 0.84 | c, i | 0.31 | c, i
61-0186 | 2020-06-04 00:30 | EDT | 4.102 |  | 17.146 |  | 7.41 |  | 90.3 |  | 41536.1 |  | 26.68 |  | 7.92 |  | 0.98 | c, i | 0.53 | c, i
61-0186 | 2020-06-04 00:45 | EDT | 4.1 |  | 16.961 |  | 7.04 |  | 85.7 |  | 42064.3 |  | 27.06 |  | 7.9 |  | 1.09 | c, i | 0.93 | c, i
61-0186 | 2020-06-04 01:00 | EDT | 4.132 |  | 16.939 |  | 7.11 |  | 86.5 |  | 42102.2 |  | 27.09 |  | 7.9 |  | 1 | c, i | 0.64 | c, i
61-0186 | 2020-06-04 01:15 | EDT | 4.165 |  | 17.011 |  | 7.15 |  | 87.1 |  | 42046.8 |  | 27.05 |  | 7.92 |  | 1.73 | c, i | 1.7 | c, i
61-0186 | 2020-06-04 01:30 | EDT | 4.193 |  | 16.946 |  | 7.04 |  | 85.8 |  | 42184.3 |  | 27.14 |  | 7.9 |  | 1.28 | c, i | 1.11 | c, i
61-0186 | 2020-06-04 01:45 | EDT | 4.214 |  | 17.03 |  | 7.17 |  | 87.3 |  | 42027.7 |  | 27.03 |  | 7.91 |  | 1.29 | c, i | 1.07 | c, i
61-0186 | 2020-06-04 02:00 | EDT | 4.226 |  | 17.009 |  | 7 |  | 85.2 |  | 41964.1 |  | 26.99 |  | 7.9 |  | 1.3 | c, i | 1.15 | c, i
61-0186 | 2020-06-04 02:15 | EDT | 4.208 |  | 17.044 |  | 6.89 |  | 84 |  | 41913.2 |  | 26.95 |  | 7.9 |  | 1.53 | c, i | 1.66 | c, i
61-0186 | 2020-06-04 02:30 | EDT | 4.226 |  | 17.018 |  | 6.89 |  | 83.9 |  | 42018.7 |  | 27.03 |  | 7.89 |  | 1.32 | c, i | 1.29 | c, i
61-0186 | 2020-06-04 02:45 | EDT | 4.257 |  | 16.981 |  | 6.66 |  | 81.2 |  | 42207.6 |  | 27.16 |  | 7.87 |  | 0.89 | c, i | 0.89 | c, i
61-0186 | 2020-06-04 03:00 | EDT | 4.274 |  | 16.995 |  | 6.73 |  | 82 |  | 42181.6 |  | 27.14 |  | 7.87 |  | 0.67 | c, i | 0.35 | c, i
61-0186 | 2020-06-04 03:15 | EDT | 4.334 |  | 17.041 |  | 6.92 |  | 84.3 |  | 42032.6 |  | 27.04 |  | 7.89 |  | 1.45 | c, i | 1.33 | c, i
61-0186 | 2020-06-04 03:30 | EDT | 4.394 |  | 17.116 |  | 7.28 |  | 88.7 |  | 41775.5 |  | 26.85 |  | 7.92 |  | 1.43 | c, i | 1.23 | c, i
61-0186 | 2020-06-04 03:45 | EDT | 4.432 |  | 17.118 |  | 7.31 |  | 89.1 |  | 41719.2 |  | 26.81 |  | 7.91 |  | 1.48 | c, i | 1.25 | c, i
61-0186 | 2020-06-04 04:00 | EDT | 4.491 |  | 17.1 |  | 7.25 |  | 88.4 |  | 41778.1 |  | 26.86 |  | 7.91 |  | 1.02 | c, i | 0.67 | c, i
61-0186 | 2020-06-04 04:15 | EDT | 4.579 |  | 17.081 |  | 6.98 |  | 85.1 |  | 41889.1 |  | 26.93 |  | 7.9 |  | 0.68 | c, i | 0.36 | c, i
61-0186 | 2020-06-04 04:30 | EDT | 4.671 |  | 17.033 |  | 6.66 |  | 81.2 |  | 42046.1 |  | 27.05 |  | 7.86 |  | 0.4 | c, i | <0.1 | c, i
61-0186 | 2020-06-04 04:45 | EDT | 4.816 |  | 17.067 |  | 6.64 |  | 81 |  | 42035.8 |  | 27.04 |  | 7.86 |  | 0.37 | c, i | <0.1 | c, i
61-0186 | 2020-06-04 05:00 | EDT | 4.943 |  | 16.878 |  | 6.67 |  | 81.2 |  | 42357.9 |  | 27.27 |  | 7.87 |  | 0.42 | c, i | <0.1 | c, i
61-0186 | 2020-06-04 05:15 | EDT | 5.084 |  | 16.621 |  | 6.58 |  | 79.9 |  | 42779.3 |  | 27.57 |  | 7.86 |  | 0.24 | c, i | ## | c, i
61-0186 | 2020-06-04 05:30 | EDT | 5.195 |  | 16.368 |  | 6.35 |  | 76.8 |  | 43200.6 |  | 27.87 |  | 7.83 |  | 0.11 | c, i | ## | c, i
61-0186 | 2020-06-04 05:45 | EDT | 5.284 |  | 16.325 |  | 6.17 |  | 74.6 |  | 43267.9 |  | 27.91 |  | 7.82 |  | <0.1 | c, i | ## | c, i
61-0186 | 2020-06-04 06:00 | EDT | 5.3 |  | 16.379 |  | 6.1 |  | 73.8 |  | 43227.1 |  | 27.88 |  | 7.81 |  | 0.17 | c, i | ## | c, i
61-0186 | 2020-06-04 06:15 | EDT | 5.315 |  | 16.408 |  | 6.22 |  | 75.2 |  | 43148.8 |  | 27.83 |  | 7.82 |  | 0.21 | c, i | ## | c, i
61-0186 | 2020-06-04 06:30 | EDT | 5.32 |  | 16.424 |  | 6.36 |  | 76.9 |  | 43090.6 |  | 27.79 |  | 7.83 |  | 0.26 | c, i | ## | c, i
61-0186 | 2020-06-04 06:45 | EDT | 5.328 |  | 16.41 |  | 6.46 |  | 78.2 |  | 43065.2 |  | 27.77 |  | 7.84 |  | 0.27 | c, i | ## | c, i
61-0186 | 2020-06-04 07:00 | EDT | 5.33 |  | 16.357 |  | 6.56 |  | 79.2 |  | 43128 |  | 27.81 |  | 7.85 |  | 0.22 | c, i | ## | c, i
61-0186 | 2020-06-04 07:15 | EDT | 5.332 |  | 16.336 |  | 6.57 |  | 79.4 |  | 43159.3 |  | 27.84 |  | 7.85 |  | 0.14 | c, i | ## | c, i
61-0186 | 2020-06-04 07:30 | EDT | 5.335 |  | 16.318 |  | 6.66 |  | 80.5 |  | 43160.1 |  | 27.84 |  | 7.86 |  | 0.15 | c, i | ## | c, i
61-0186 | 2020-06-04 07:45 | EDT | 5.337 |  | 16.313 |  | 6.71 |  | 81 |  | 43160.6 |  | 27.84 |  | 7.87 |  | 0.15 | c, i | ## | c, i
61-0186 | 2020-06-04 08:00 | EDT | 5.338 |  | 16.326 |  | 6.72 |  | 81.1 |  | 43149.1 |  | 27.83 |  | 7.87 |  | <0.1 | c, i | ## | c, i
61-0186 | 2020-06-04 08:15 | EDT | 5.339 |  | 16.371 |  | 6.65 |  | 80.3 |  | 43055.2 |  | 27.76 |  | 7.86 |  | 0.12 | c, i | ## | c, i
61-0186 | 2020-06-04 08:30 | EDT | 5.339 |  | 16.209 |  | 6.75 |  | 81.4 |  | 43273.7 |  | 27.92 |  | 7.88 |  | 0.1 | c, i | ## | c, i
61-0186 | 2020-06-04 08:45 | EDT | 5.331 |  | 16.172 |  | 6.83 |  | 82.2 |  | 43326.4 |  | 27.95 |  | 7.88 |  | 0.15 | c, i | ## | c, i
61-0186 | 2020-06-04 09:00 | EDT | 5.267 |  | 16.199 |  | 6.81 |  | 82.1 |  | 43288.4 |  | 27.93 |  | 7.88 |  | 0.31 | c, i | <0.1 | c, i
61-0186 | 2020-06-04 09:15 | EDT | 5.18 |  | 16.195 |  | 6.79 |  | 81.8 |  | 43305.2 |  | 27.94 |  | 7.88 |  | 0.2 | c, i | <0.1 | c, i
61-0186 | 2020-06-04 09:30 | EDT | 5.092 |  | 16.227 |  | 6.8 |  | 82 |  | 43272.6 |  | 27.92 |  | 7.88 |  | 0.2 | c, i | <0.1 | c, i
61-0186 | 2020-06-04 09:45 | EDT | 5.011 |  | 16.256 |  | 6.8 |  | 82.1 |  | 43235.9 |  | 27.89 |  | 7.88 |  | 0.29 | c, i | <0.1 | c, i
61-0186 | 2020-06-04 10:00 | EDT | 4.914 |  | 16.57 |  | 6.98 |  | 84.6 |  | 42828.4 |  | 27.6 |  | 7.89 |  | 0.43 | c, i | 0.19 | c, i
61-0186 | 2020-06-04 10:15 | EDT | 4.8 |  | 16.637 |  | 7.03 |  | 85.3 |  | 42743.4 |  | 27.54 |  | 7.9 |  | 0.63 | c, i | 0.58 | c, i
61-0186 | 2020-06-04 10:30 | EDT | 4.714 |  | 16.688 |  | 7.09 |  | 86 |  | 42670.8 |  | 27.49 |  | 7.9 |  | 0.41 | c, i | 0.3 | c, i
61-0186 | 2020-06-04 10:45 | EDT | 4.599 |  | 16.534 |  | 6.99 |  | 84.7 |  | 42918.4 |  | 27.67 |  | 7.89 |  | 0.77 | c, i | 1.41 | c, i
61-0186 | 2020-06-04 11:00 | EDT | 4.462 |  | 16.319 |  | 6.84 |  | 82.6 |  | 43237.4 |  | 27.89 |  | 7.87 |  | 0.51 | c, i | 0.74 | c, i
61-0186 | 2020-06-04 11:15 | EDT | 4.383 |  | 16.386 |  | 6.88 |  | 83.2 |  | 43119.2 |  | 27.81 |  | 7.88 |  | 0.69 | c, i | 0.85 | c, i
61-0186 | 2020-06-04 11:30 | EDT | 4.292 |  | 16.405 |  | 6.98 |  | 84.4 |  | 43098 |  | 27.79 |  | 7.9 |  | 0.57 | c, i | 0.72 | c, i
61-0186 | 2020-06-04 11:45 | EDT | 4.223 |  | 16.525 |  | 7.16 |  | 86.8 |  | 42896.5 |  | 27.65 |  | 7.91 |  | 0.53 | c, i | 0.53 | c, i
61-0186 | 2020-06-04 12:00 | EDT | 4.191 |  | 16.348 |  | 7.2 |  | 87.1 |  | 43200.2 |  | 27.87 |  | 7.91 |  | 0.61 | c, i | 1.04 | c, i
61-0186 | 2020-06-04 12:15 | EDT | 4.148 |  | 16.818 |  | 7.38 |  | 89.8 |  | 42531.3 |  | 27.39 |  | 7.93 |  | 0.36 | c, i | 0.11 | c, i
61-0186 | 2020-06-04 12:30 | EDT | 4.11 |  | 16.768 |  | 7.36 |  | 89.4 |  | 42503.5 |  | 27.37 |  | 7.93 |  | 0.28 | c, i | <0.1 | c, i
61-0186 | 2020-06-04 12:45 | EDT | 4.086 |  | 16.86 |  | 7.4 |  | 90 |  | 42419 |  | 27.31 |  | 7.93 |  | 0.35 | c, i | <0.1 | c, i
61-0186 | 2020-06-04 13:00 | EDT | 4.081 |  | 16.33 |  | 7.5 |  | 90.7 |  | 43404.4 |  | 28.01 |  | 7.93 |  | 0.26 | c, i | <0.1 | c, i
61-0186 | 2020-06-04 13:15 | EDT | 4.113 |  | 16.515 |  | 7.15 |  | 86.6 |  | 43110.9 |  | 27.8 |  | 7.9 |  | 0.3 | c, i | 0.12 | c, i
61-0186 | 2020-06-04 13:30 | EDT | 4.156 |  | 16.602 |  | 7.18 |  | 87.2 |  | 42952.8 |  | 27.69 |  | 7.89 |  | 0.25 | c, i | <0.1 | c, i
61-0186 | 2020-06-04 13:45 | EDT | 4.214 |  | 16.467 |  | 7.54 |  | 91.3 |  | 43240.3 |  | 27.9 |  | 7.93 |  | 0.27 | c, i | <0.1 | c, i
61-0186 | 2020-06-04 14:00 | EDT | 4.269 |  | 16.47 |  | 7.64 |  | 92.5 |  | 43254.8 |  | 27.91 |  | 7.94 |  | 0.25 | c, i | <0.1 | c, i
61-0186 | 2020-06-04 14:15 | EDT | 4.336 |  | 16.624 |  | 7.4 |  | 89.9 |  | 43061.7 |  | 27.77 |  | 7.92 |  | 0.27 | c, i | 0.11 | c, i
61-0186 | 2020-06-04 14:30 | EDT | 4.39 |  | 17.015 |  | 7.2 |  | 87.9 |  | 42583.6 |  | 27.43 |  | 7.91 |  | 0.73 | c, i | 0.33 | c, i
61-0186 | 2020-06-04 14:45 | EDT | 4.443 |  | 16.755 |  | 7.39 |  | 89.9 |  | 42918.8 |  | 27.67 |  | 7.92 |  | 0.58 | c, i | 0.22 | c, i
61-0186 | 2020-06-04 15:00 | EDT | 4.491 |  | 16.789 |  | 7.43 |  | 90.5 |  | 42908.5 |  | 27.66 |  | 7.93 |  | 0.33 | c, i | <0.1 | c, i
61-0186 | 2020-06-04 15:15 | EDT | 4.557 |  | 16.775 |  | 7.45 |  | 90.7 |  | 42937.7 |  | 27.68 |  | 7.93 |  | 0.23 | c, i | ## | c, i
61-0186 | 2020-06-04 15:30 | EDT | 4.633 |  | 16.779 |  | 7.52 |  | 91.6 |  | 42938.9 |  | 27.68 |  | 7.94 |  | 0.26 | c, i | ## | c, i
61-0186 | 2020-06-04 15:45 | EDT | 4.673 |  | 16.773 |  | 8.01 |  | 97.5 |  | 42951.5 |  | 27.69 |  | 7.99 |  | 0.12 | c, i | ## | c, i
61-0186 | 2020-06-04 16:00 | EDT | 4.739 |  | 16.325 |  | 7.57 |  | 91.6 |  | 43498.1 |  | 28.08 |  | 7.96 |  | <0.1 | c, i | ## | c, i
61-0186 | 2020-06-04 16:15 | EDT | 4.802 |  | 16.208 |  | 7.45 |  | 90 |  | 43586 |  | 28.14 |  | 7.95 |  | <0.1 | c, i | ## | c, i
61-0186 | 2020-06-04 16:30 | EDT | 4.874 |  | 16.347 |  | 7.39 |  | 89.3 |  | 43336 |  | 27.96 |  | 7.94 |  | 0.29 | c, i | ## | c, i
61-0186 | 2020-06-04 16:45 | EDT | 4.949 |  | 16.265 |  | 7.41 |  | 89.6 |  | 43515.2 |  | 28.09 |  | 7.95 |  | 0.17 | c, i | ## | c, i
61-0186 | 2020-06-04 17:00 | EDT | 5.039 |  | 16.425 |  | 7.42 |  | 89.8 |  | 43300.3 |  | 27.94 |  | 7.94 |  | 0.56 | c, i | <0.1 | c, i
61-0186 | 2020-06-04 17:15 | EDT | 5.109 |  | 16.678 |  | 7.53 |  | 91.5 |  | 43017.7 |  | 27.74 |  | 7.95 |  | 0.57 | c, i | <0.1 | c, i
61-0186 | 2020-06-04 17:30 | EDT | 5.191 |  | 16.565 |  | 7.36 |  | 89.4 |  | 43217.4 |  | 27.88 |  | 7.94 |  | 0.49 | c, i | 0.15 | c, i
61-0186 | 2020-06-04 17:45 | EDT | 5.317 |  | 16.527 |  | 7.41 |  | 89.9 |  | 43096.4 |  | 27.79 |  | 7.94 |  | 0.65 | c, i | 0.22 | c, i
61-0186 | 2020-06-04 18:00 | EDT | 5.352 |  | 17.227 |  | 7.62 |  | 93.4 |  | 42496.4 |  | 27.37 |  | 7.95 |  | 0.78 | c, i | 0.17 | c, i
61-0186 | 2020-06-04 18:15 | EDT | 5.351 |  | 18.037 |  | 8.02 |  | 99.6 |  | 42053.3 |  | 27.06 |  | 7.99 |  | 1.28 | c, i | 0.83 | c, i
61-0186 | 2020-06-04 18:30 | EDT | 5.354 |  | 18.227 |  | 8.17 |  | 101.9 |  | 41929.1 |  | 26.97 |  | 8.01 |  | 1.29 | c, i | 0.79 | c, i
61-0186 | 2020-06-04 18:45 | EDT | 5.353 |  | 18.136 |  | 8.09 |  | 100.7 |  | 41943.8 |  | 26.98 |  | 8 |  | 1.3 | c, i | 0.85 | c, i
61-0186 | 2020-06-04 19:00 | EDT | 5.367 |  | 18.19 |  | 8.14 |  | 101.4 |  | 41940.7 |  | 26.98 |  | 8.01 |  | 1.42 | c, i | 0.91 | c, i
61-0186 | 2020-06-04 19:15 | EDT | 5.364 |  | 18.243 |  | 8.23 |  | 102.7 |  | 42024.1 |  | 27.03 |  | 8.02 |  | 1.39 | c, i | 0.81 | c, i
61-0186 | 2020-06-04 19:30 | EDT | 5.366 |  | 18.359 |  | 8.33 |  | 104.2 |  | 42068.8 |  | 27.07 |  | 8.04 |  | 1.57 | c, i | 0.86 | c, i
61-0186 | 2020-06-04 19:45 | EDT | 5.377 |  | 18.233 |  | 8.25 |  | 103 |  | 42101.4 |  | 27.09 |  | 8.03 |  | 1.64 | c, i | 1.04 | c, i
61-0186 | 2020-06-04 20:00 | EDT | 5.377 |  | 18.099 |  | 8.16 |  | 101.6 |  | 42193.5 |  | 27.16 |  | 8.02 |  | 2.53 | c, i | 1.63 | c, i
61-0186 | 2020-06-04 20:15 | EDT | 5.381 |  | 18.193 |  | 8.36 |  | 104.3 |  | 42253.6 |  | 27.2 |  | 8.05 |  | 2.5 | c, i | 2.23 | c, i
61-0186 | 2020-06-04 20:30 | EDT | 5.374 |  | 18.189 |  | 8.28 |  | 103.3 |  | 42271.9 |  | 27.21 |  | 8.04 |  | 2.42 | c, i | 2.27 | c, i
61-0186 | 2020-06-04 20:45 | EDT | 5.379 |  | 18.175 |  | 8.25 |  | 103 |  | 42293.1 |  | 27.23 |  | 8.04 |  | 2.84 | c, i | 2.96 | c, i
61-0186 | 2020-06-04 21:00 | EDT | 5.379 |  | 17.985 |  | 7.85 |  | 97.6 |  | 42364.1 |  | 27.28 |  | 8 |  | 2.13 | c, i | 1.93 | c, i
61-0186 | 2020-06-04 21:15 | EDT | 5.38 |  | 18.044 |  | 7.93 |  | 98.7 |  | 42365.3 |  | 27.28 |  | 8.01 |  | 1.93 | c, i | 1.7 | c, i
61-0186 | 2020-06-04 21:30 | EDT | 5.38 |  | 17.918 |  | 7.62 |  | 94.6 |  | 42341.6 |  | 27.26 |  | 7.98 |  | 1.71 | c, i | 1.59 | c, i
61-0186 | 2020-06-04 21:45 | EDT | 5.374 |  | 17.99 |  | 7.69 |  | 95.6 |  | 42296.7 |  | 27.23 |  | 7.99 |  | 1.1 | c, i | 0.68 | c, i
61-0186 | 2020-06-04 22:00 | EDT | 5.333 |  | 18.168 |  | 8.01 |  | 99.9 |  | 42214.8 |  | 27.17 |  | 8.01 |  | 1.52 | c, i | 1.07 | c, i
61-0186 | 2020-06-04 22:15 | EDT | 5.24 |  | 18.283 |  | 8.21 |  | 102.5 |  | 42146.3 |  | 27.12 |  | 8.03 |  | 1.96 | c, i | 1.56 | c, i
61-0186 | 2020-06-04 22:30 | EDT | 5.123 |  | 18.245 |  | 8.13 |  | 101.4 |  | 42103.8 |  | 27.09 |  | 8.02 |  | 1.85 | c, i | 1.45 | c, i
61-0186 | 2020-06-04 22:45 | EDT | 5.001 |  | 18.234 |  | 8.05 |  | 100.4 |  | 42066.3 |  | 27.06 |  | 8.01 |  | 1.49 | c, i | 1.07 | c, i
61-0186 | 2020-06-04 23:00 | EDT | 4.879 |  | 18.353 |  | 8.02 |  | 100.2 |  | 41857.4 |  | 26.92 |  | 8 |  | 1.59 | c, i | 1.17 | c, i
61-0186 | 2020-06-04 23:15 | EDT | 4.739 |  | 18.378 |  | 7.96 |  | 99.4 |  | 41800.2 |  | 26.88 |  | 7.99 |  | 1.37 | c, i | 0.92 | c, i
61-0186 | 2020-06-04 23:30 | EDT | 4.626 |  | 18.449 |  | 7.93 |  | 99.2 |  | 41676.9 |  | 26.79 |  | 7.99 |  | 1.32 | c, i | 1.01 | c, i
61-0186 | 2020-06-04 23:45 | EDT | 4.529 |  | 18.427 |  | 7.92 |  | 99 |  | 41640.5 |  | 26.76 |  | 7.98 |  | 1.56 | c, i | 1.28 | c, i
61-0186 | 2020-06-05 | EDT | 4.395 |  | 18.401 |  | 7.89 |  | 98.6 |  | 41639.8 |  | 26.76 |  | 7.98 |  | 1.39 | c, i | 1.06 | c, i
61-0186 | 2020-06-05 00:15 | EDT | 4.334 |  | 18.317 |  | 7.85 |  | 98 |  | 41618.2 |  | 26.75 |  | 7.97 |  | 1.29 | c, i | 1.06 | c, i
61-0186 | 2020-06-05 00:30 | EDT | 4.221 |  | 18.197 |  | 7.78 |  | 96.9 |  | 41664.3 |  | 26.78 |  | 7.96 |  | 1.22 | c, i | 0.89 | c, i
61-0186 | 2020-06-05 00:45 | EDT | 4.17 |  | 17.933 |  | 7.59 |  | 94 |  | 41686.5 |  | 26.79 |  | 7.94 |  | 0.91 | c, i | 0.62 | c, i
61-0186 | 2020-06-05 01:00 | EDT | 4.12 |  | 17.868 |  | 7.51 |  | 92.8 |  | 41667.9 |  | 26.78 |  | 7.93 |  | 0.77 | c, i | 0.46 | c, i
61-0186 | 2020-06-05 01:15 | EDT | 4.095 |  | 17.845 |  | 7.45 |  | 92.1 |  | 41638.9 |  | 26.76 |  | 7.93 |  | 0.63 | c, i | 0.3 | c, i
61-0186 | 2020-06-05 01:30 | EDT | 4.093 |  | 17.846 |  | 7.45 |  | 92.1 |  | 41630.4 |  | 26.75 |  | 7.93 |  | 0.64 | c, i | 0.32 | c, i
61-0186 | 2020-06-05 01:45 | EDT | 4.103 |  | 17.851 |  | 7.47 |  | 92.4 |  | 41612.2 |  | 26.74 |  | 7.93 |  | 0.83 | c, i | 0.5 | c, i
61-0186 | 2020-06-05 02:00 | EDT | 4.123 |  | 17.851 |  | 7.45 |  | 92.1 |  | 41618.6 |  | 26.75 |  | 7.93 |  | 0.85 | c, i | 0.48 | c, i
61-0186 | 2020-06-05 02:15 | EDT | 4.145 |  | 17.854 |  | 7.37 |  | 91.2 |  | 41643.5 |  | 26.76 |  | 7.92 |  | 0.69 | c, i | 0.36 | c, i
61-0186 | 2020-06-05 02:30 | EDT | 4.172 |  | 17.856 |  | 7.39 |  | 91.4 |  | 41641.2 |  | 26.76 |  | 7.92 |  | 0.65 | c, i | 0.17 | c, i
61-0186 | 2020-06-05 02:45 | EDT | 4.192 |  | 17.857 |  | 7.44 |  | 92 |  | 41646 |  | 26.76 |  | 7.93 |  | 0.74 | c, i | 0.42 | c, i
61-0186 | 2020-06-05 03:00 | EDT | 4.22 |  | 17.852 |  | 7.37 |  | 91.2 |  | 41658.2 |  | 26.77 |  | 7.92 |  | 0.53 | c, i | 0.13 | c, i
61-0186 | 2020-06-05 03:15 | EDT | 4.249 |  | 17.892 |  | 7.37 |  | 91.2 |  | 41704.4 |  | 26.81 |  | 7.92 |  | 0.75 | c, i | 0.5 | c, i
61-0186 | 2020-06-05 03:30 | EDT | 4.286 |  | 17.895 |  | 7.39 |  | 91.4 |  | 41717.2 |  | 26.82 |  | 7.92 |  | 0.8 | c, i | 0.63 | c, i
61-0186 | 2020-06-05 03:45 | EDT | 4.326 |  | 17.89 |  | 7.35 |  | 90.9 |  | 41730.8 |  | 26.83 |  | 7.92 |  | 0.58 | c, i | 0.29 | c, i
61-0186 | 2020-06-05 04:00 | EDT | 4.36 |  | 17.877 |  | 7.26 |  | 89.9 |  | 41727.3 |  | 26.82 |  | 7.91 |  | 0.39 | c, i | <0.1 | c, i
61-0186 | 2020-06-05 04:15 | EDT | 4.407 |  | 17.948 |  | 7.11 |  | 88.1 |  | 41820.5 |  | 26.89 |  | 7.9 |  | 0.54 | c, i | 0.17 | c, i
61-0186 | 2020-06-05 04:30 | EDT | 4.47 |  | 17.893 |  | 7.2 |  | 89.2 |  | 41750.3 |  | 26.84 |  | 7.91 |  | 0.44 | c, i | 0.13 | c, i
61-0186 | 2020-06-05 04:45 | EDT | 4.534 |  | 17.952 |  | 7.24 |  | 89.7 |  | 41782.3 |  | 26.86 |  | 7.91 |  | 0.64 | c, i | 0.38 | c, i
61-0186 | 2020-06-05 05:00 | EDT | 4.593 |  | 17.955 |  | 6.89 |  | 85.5 |  | 41931.4 |  | 26.97 |  | 7.89 |  | 0.52 | c, i | 0.27 | c, i
61-0186 | 2020-06-05 05:15 | EDT | 4.639 |  | 17.965 |  | 7.2 |  | 89.3 |  | 41838 |  | 26.9 |  | 7.91 |  | 0.67 | c, i | 0.38 | c, i
61-0186 | 2020-06-05 05:30 | EDT | 4.716 |  | 17.958 |  | 6.85 |  | 85 |  | 42019.8 |  | 27.03 |  | 7.89 |  | 0.77 | c, i | 0.58 | c, i
61-0186 | 2020-06-05 05:45 | EDT | 4.769 |  | 17.962 |  | 7 |  | 86.9 |  | 42038.1 |  | 27.04 |  | 7.91 |  | 1.01 | c, i | 0.77 | c, i
61-0186 | 2020-06-05 06:00 | EDT | 4.843 |  | 17.923 |  | 6.84 |  | 84.8 |  | 42067.6 |  | 27.07 |  | 7.89 |  | 0.78 | c, i | 0.45 | c, i
61-0186 | 2020-06-05 06:15 | EDT | 4.948 |  | 17.885 |  | 6.69 |  | 83 |  | 42087 |  | 27.08 |  | 7.87 |  | 0.44 | c, i | <0.1 | c, i
61-0186 | 2020-06-05 06:30 | EDT | 5.061 |  | 17.865 |  | 6.67 |  | 82.7 |  | 42104.5 |  | 27.09 |  | 7.87 |  | 0.4 | c, i | <0.1 | c, i
61-0186 | 2020-06-05 06:45 | EDT | 5.232 |  | 17.802 |  | 6.57 |  | 81.3 |  | 42141.3 |  | 27.12 |  | 7.85 |  | 0.36 | c, i | <0.1 | c, i
61-0186 | 2020-06-05 07:00 | EDT | 5.336 |  | 17.761 |  | 6.4 |  | 79.2 |  | 42166 |  | 27.14 |  | 7.84 |  | 0.35 | c, i | <0.1 | c, i
61-0186 | 2020-06-05 07:15 | EDT | 5.357 |  | 17.771 |  | 6.32 |  | 78.2 |  | 42191.6 |  | 27.15 |  | 7.83 |  | 0.2 | c, i | <0.1 | c, i
61-0186 | 2020-06-05 07:30 | EDT | 5.362 |  | 17.796 |  | 6.32 |  | 78.2 |  | 42214.8 |  | 27.17 |  | 7.83 |  | 0.13 | c, i | ## | c, i
61-0186 | 2020-06-05 07:45 | EDT | 5.359 |  | 17.831 |  | 6.4 |  | 79.3 |  | 42258 |  | 27.2 |  | 7.84 |  | 0.12 | c, i | ## | c, i
61-0186 | 2020-06-05 08:00 | EDT | 5.366 |  | 17.686 |  | 6.57 |  | 81.4 |  | 42635.1 |  | 27.47 |  | 7.86 |  | <0.1 | c, i | ## | c, i
61-0186 | 2020-06-05 08:15 | EDT | 5.366 |  | 17.461 |  | 6.8 |  | 83.9 |  | 42917.1 |  | 27.67 |  | 7.88 |  | <0.1 | c, i | ## | c, i
61-0186 | 2020-06-05 08:30 | EDT | 5.367 |  | 17.393 |  | 6.88 |  | 84.8 |  | 42941.7 |  | 27.69 |  | 7.89 |  | <0.1 | c, i | ## | c, i
61-0186 | 2020-06-05 08:45 | EDT | 5.368 |  | 17.387 |  | 6.88 |  | 84.8 |  | 42936.7 |  | 27.68 |  | 7.89 |  | <0.1 | c, i | ## | c, i
61-0186 | 2020-06-05 09:00 | EDT | 5.371 |  | 17.422 |  | 6.92 |  | 85.3 |  | 42903.3 |  | 27.66 |  | 7.89 |  | <0.1 | c, i | ## | c, i
61-0186 | 2020-06-05 09:15 | EDT | 5.355 |  | 17.471 |  | 7.01 |  | 86.5 |  | 42871.4 |  | 27.64 |  | 7.9 |  | 0.1 | c, i | ## | c, i
61-0186 | 2020-06-05 09:30 | EDT | 5.37 |  | 17.508 |  | 7.02 |  | 86.7 |  | 42808.6 |  | 27.59 |  | 7.9 |  | <0.1 | c, i | ## | c, i
61-0186 | 2020-06-05 09:45 | EDT | 5.369 |  | 17.209 |  | 7.06 |  | 86.8 |  | 43128.2 |  | 27.82 |  | 7.91 |  | 0.14 | c, i | ## | c, i
61-0186 | 2020-06-05 10:00 | EDT | 5.328 |  | 17.306 |  | 7.09 |  | 87.3 |  | 43026.2 |  | 27.75 |  | 7.92 |  | 0.15 | c, i | ## | c, i
61-0186 | 2020-06-05 10:15 | EDT | 5.265 |  | 17.426 |  | 7.05 |  | 86.9 |  | 42835.6 |  | 27.61 |  | 7.91 |  | 0.14 | c, i | ## | c, i
61-0186 | 2020-06-05 10:30 | EDT | 5.155 |  | 17.482 |  | 7 |  | 86.3 |  | 42729.2 |  | 27.54 |  | 7.9 |  | 0.11 | c, i | ## | c, i
61-0186 | 2020-06-05 10:45 | EDT | 5.044 |  | 17.474 |  | 7 |  | 86.3 |  | 42733.7 |  | 27.54 |  | 7.91 |  | 0.14 | c, i | ## | c, i
61-0186 | 2020-06-05 11:00 | EDT | 4.921 |  | 17.613 |  | 7.12 |  | 88 |  | 42631.9 |  | 27.47 |  | 7.92 |  | 0.17 | c, i | ## | c, i
61-0186 | 2020-06-05 11:15 | EDT | 4.786 |  | 17.645 |  | 7.15 |  | 88.4 |  | 42605.5 |  | 27.45 |  | 7.92 |  | 0.25 | c, i | ## | c, i
61-0186 | 2020-06-05 11:30 | EDT | 4.674 |  | 17.701 |  | 7.16 |  | 88.6 |  | 42532 |  | 27.4 |  | 7.92 |  | 0.26 | c, i | ## | c, i
61-0186 | 2020-06-05 11:45 | EDT | 4.538 |  | 17.723 |  | 7.14 |  | 88.4 |  | 42508.6 |  | 27.38 |  | 7.91 |  | 0.18 | c, i | ## | c, i
61-0186 | 2020-06-05 12:00 | EDT | 4.425 |  | 17.656 |  | 7.13 |  | 88.2 |  | 42579.9 |  | 27.43 |  | 7.91 |  | 0.16 | c, i | ## | c, i
61-0186 | 2020-06-05 12:15 | EDT | 4.326 |  | 17.57 |  | 7.07 |  | 87.3 |  | 42670.9 |  | 27.5 |  | 7.91 |  | 0.14 | c, i | ## | c, i
61-0186 | 2020-06-05 12:30 | EDT | 4.235 |  | 17.62 |  | 7.07 |  | 87.4 |  | 42554.7 |  | 27.41 |  | 7.91 |  | 0.19 | c, i | ## | c, i
61-0186 | 2020-06-05 12:45 | EDT | 4.179 |  | 17.579 |  | 7.04 |  | 86.9 |  | 42591.5 |  | 27.44 |  | 7.9 |  | 0.12 | c, i | ## | c, i
61-0186 | 2020-06-05 13:00 | EDT | 4.094 |  | 17.822 |  | 7.19 |  | 89 |  | 42121.1 |  | 27.1 |  | 7.91 |  | 0.17 | c, i | ## | c, i
61-0186 | 2020-06-05 13:15 | EDT | 4.04 |  | 17.785 |  | 7.15 |  | 88.4 |  | 42096.9 |  | 27.09 |  | 7.91 |  | <0.1 | c, i | ## | c, i
61-0186 | 2020-06-05 13:30 | EDT | 4.013 |  | 17.714 |  | 7.1 |  | 87.9 |  | 42351.2 |  | 27.27 |  | 7.9 |  | <0.1 | c, i | ## | c, i
61-0186 | 2020-06-05 13:45 | EDT | 4.017 |  | 17.785 |  | 7.17 |  | 88.8 |  | 42246.8 |  | 27.19 |  | 7.9 |  | <0.1 | c, i | ## | c, i
61-0186 | 2020-06-05 14:00 | EDT | 4.045 |  | 17.877 |  | 7.27 |  | 90.1 |  | 42181.9 |  | 27.15 |  | 7.91 |  | 0.18 | c, i | ## | c, i
61-0186 | 2020-06-05 14:15 | EDT | 4.135 |  | 17.785 |  | 7.08 |  | 87.7 |  | 42393.5 |  | 27.3 |  | 7.9 |  | 0.1 | c, i | ## | c, i
61-0186 | 2020-06-05 14:30 | EDT | 4.222 |  | 17.779 |  | 7.1 |  | 88 |  | 42436 |  | 27.33 |  | 7.91 |  | 0.11 | c, i | ## | c, i
61-0186 | 2020-06-05 14:45 | EDT | 4.324 |  | 17.862 |  | 7.21 |  | 89.5 |  | 42345.4 |  | 27.26 |  | 7.92 |  | 0.19 | c, i | ## | c, i
61-0186 | 2020-06-05 15:00 | EDT | 4.412 |  | 17.928 |  | 7.31 |  | 90.8 |  | 42269.9 |  | 27.21 |  | 7.93 |  | 0.21 | c, i | ## | c, i
61-0186 | 2020-06-05 15:15 | EDT | 4.498 |  | 18.132 |  | 7.47 |  | 93.1 |  | 42195.3 |  | 27.16 |  | 7.94 |  | 0.35 | c, i | <0.1 | c, i
61-0186 | 2020-06-05 15:30 | EDT | 4.577 |  | 18.197 |  | 7.53 |  | 94 |  | 42139.9 |  | 27.12 |  | 7.95 |  | 0.4 | c, i | <0.1 | c, i
61-0186 | 2020-06-05 15:45 | EDT | 4.599 |  | 18.276 |  | 7.62 |  | 95.2 |  | 42064.3 |  | 27.06 |  | 7.96 |  | 0.5 | c, i | 0.17 | c, i
61-0186 | 2020-06-05 16:00 | EDT | 4.642 |  | 18.294 |  | 7.66 |  | 95.7 |  | 42059.2 |  | 27.06 |  | 7.96 |  | 0.5 | c, i | 0.17 | c, i
61-0186 | 2020-06-05 16:15 | EDT | 4.682 |  | 18.249 |  | 7.6 |  | 94.9 |  | 42105.6 |  | 27.09 |  | 7.96 |  | 0.46 | c, i | 0.1 | c, i
61-0186 | 2020-06-05 16:30 | EDT | 4.735 |  | 18.181 |  | 7.52 |  | 93.7 |  | 42183.7 |  | 27.15 |  | 7.94 |  | 0.39 | c, i | 0.11 | c, i
61-0186 | 2020-06-05 16:45 | EDT | 4.795 |  | 18.218 |  | 7.56 |  | 94.4 |  | 42161.8 |  | 27.13 |  | 7.95 |  | 0.63 | c, i | 0.46 | c, i
61-0186 | 2020-06-05 17:00 | EDT | 4.863 |  | 18.177 |  | 7.46 |  | 93.1 |  | 42189 |  | 27.15 |  | 7.95 |  | 0.34 | c, i | <0.1 | c, i
61-0186 | 2020-06-05 17:15 | EDT | 4.924 |  | 17.982 |  | 7.34 |  | 91.2 |  | 42282.4 |  | 27.22 |  | 7.94 |  | 0.2 | c, i | ## | c, i
61-0186 | 2020-06-05 17:30 | EDT | 5.002 |  | 17.731 |  | 7.12 |  | 88.1 |  | 42565.1 |  | 27.42 |  | 7.92 |  | <0.1 | c, i | ## | c, i
61-0186 | 2020-06-05 17:45 | EDT | 5.078 |  | 17.738 |  | 7.15 |  | 88.6 |  | 42573.7 |  | 27.43 |  | 7.92 |  | 0.17 | c, i | ## | c, i
61-0186 | 2020-06-05 18:00 | EDT | 5.149 |  | 17.755 |  | 7.13 |  | 88.3 |  | 42552 |  | 27.41 |  | 7.92 |  | 0.26 | c, i | <0.1 | c, i
61-0186 | 2020-06-05 18:15 | EDT | 5.233 |  | 17.806 |  | 7.19 |  | 89.1 |  | 42415.2 |  | 27.31 |  | 7.92 |  | 1.03 | c, i | 1.1 | c, i
61-0186 | 2020-06-05 18:30 | EDT | 5.294 |  | 17.778 |  | 7.1 |  | 88 |  | 42522.9 |  | 27.39 |  | 7.91 |  | 0.62 | c, i | 0.54 | c, i
61-0186 | 2020-06-05 18:45 | EDT | 5.308 |  | 17.698 |  | 6.98 |  | 86.4 |  | 42635.4 |  | 27.47 |  | 7.9 |  | 0.98 | c, i | 1.34 | c, i
61-0186 | 2020-06-05 19:00 | EDT | 5.351 |  | 17.667 |  | 6.85 |  | 84.8 |  | 42701.2 |  | 27.52 |  | 7.89 |  | 0.69 | c, i | 0.58 | c, i
61-0186 | 2020-06-05 19:15 | EDT | 5.338 |  | 17.615 |  | 6.74 |  | 83.3 |  | 42789.6 |  | 27.58 |  | 7.88 |  | 0.82 | c, i | 0.77 | c, i
61-0186 | 2020-06-05 19:30 | EDT | 5.352 |  | 17.559 |  | 6.58 |  | 81.3 |  | 42868 |  | 27.64 |  | 7.87 |  | 0.54 | c, i | 0.6 | c, i
61-0186 | 2020-06-05 19:45 | EDT | 5.348 |  | 17.971 |  | 7.51 |  | 93.4 |  | 42482.4 |  | 27.36 |  | 7.94 |  | 1.45 | c, i | 1.07 | c, i
61-0186 | 2020-06-05 20:00 | EDT | 5.36 |  | 18.205 |  | 7.44 |  | 92.9 |  | 42257.6 |  | 27.2 |  | 7.96 |  | 1.59 | c, i | 1.22 | c, i
61-0186 | 2020-06-05 20:15 | EDT | 5.367 |  | 17.767 |  | 6.96 |  | 86.2 |  | 42672 |  | 27.5 |  | 7.9 |  | 2.31 | c, i | 2.17 | c, i
61-0186 | 2020-06-05 20:30 | EDT | 5.37 |  | 17.609 |  | 6.9 |  | 85.3 |  | 42773.9 |  | 27.57 |  | 7.89 |  | 1.35 | c, i | 1.71 | c, i
61-0186 | 2020-06-05 20:45 | EDT | 5.37 |  | 17.709 |  | 7.12 |  | 88.2 |  | 42570.4 |  | 27.42 |  | 7.9 |  | 1.56 | c, i | 1.68 | c, i
61-0186 | 2020-06-05 21:00 | EDT | 5.377 |  | 17.625 |  | 7.11 |  | 87.9 |  | 42616.3 |  | 27.46 |  | 7.91 |  | 1.95 | c, i | 2.37 | c, i
61-0186 | 2020-06-05 21:15 | EDT | 5.377 |  | 17.575 |  | 7.07 |  | 87.3 |  | 42656.7 |  | 27.48 |  | 7.91 |  | 2.65 | c, i | 4.06 | c, i
61-0186 | 2020-06-05 21:30 | EDT | 5.373 |  | 17.415 |  | 6.69 |  | 82.5 |  | 42839 |  | 27.61 |  | 7.87 |  | 0.5 | c, i | 0.4 | c, i
61-0186 | 2020-06-05 21:45 | EDT | 5.37 |  | 17.42 |  | 6.76 |  | 83.3 |  | 42816.1 |  | 27.6 |  | 7.88 |  | 0.47 | c, i | 0.35 | c, i
61-0186 | 2020-06-05 22:00 | EDT | 5.369 |  | 17.449 |  | 6.68 |  | 82.3 |  | 42784.2 |  | 27.58 |  | 7.87 |  | 0.34 | c, i | 0.17 | c, i
61-0186 | 2020-06-05 22:15 | EDT | 5.364 |  | 17.606 |  | 6.83 |  | 84.5 |  | 42740 |  | 27.54 |  | 7.89 |  | 0.88 | c, i | 0.88 | c, i
61-0186 | 2020-06-05 22:30 | EDT | 5.357 |  | 17.626 |  | 6.95 |  | 85.9 |  | 42759.5 |  | 27.56 |  | 7.9 |  | 0.99 | c, i | 1.03 | c, i
61-0186 | 2020-06-05 22:45 | EDT | 5.35 |  | 17.708 |  | 6.99 |  | 86.6 |  | 42719.2 |  | 27.53 |  | 7.9 |  | 0.82 | c, i | 0.64 | c, i
61-0186 | 2020-06-05 23:00 | EDT | 5.29 |  | 17.899 |  | 7.17 |  | 89.1 |  | 42592 |  | 27.44 |  | 7.92 |  | 1.11 | c, i | 1 | c, i
61-0186 | 2020-06-05 23:15 | EDT | 5.192 |  | 17.854 |  | 7.07 |  | 87.8 |  | 42642.3 |  | 27.48 |  | 7.92 |  | 0.89 | c, i | 0.77 | c, i
61-0186 | 2020-06-05 23:30 | EDT | 5.081 |  | 17.853 |  | 7.06 |  | 87.7 |  | 42667.4 |  | 27.49 |  | 7.92 |  | 1.07 | c, i | 1 | c, i
61-0186 | 2020-06-05 23:45 | EDT | 4.949 |  | 17.878 |  | 7.07 |  | 87.8 |  | 42676 |  | 27.5 |  | 7.92 |  | 0.94 | c, i | 0.77 | c, i
61-0186 | 2020-06-06 | EDT | 4.846 |  | 17.693 |  | 6.96 |  | 86.2 |  | 42863.9 |  | 27.63 |  | 7.91 |  | 0.94 | c, i | 0.98 | c, i
61-0186 | 2020-06-06 00:15 | EDT | 4.737 |  | 17.736 |  | 6.97 |  | 86.4 |  | 42847.3 |  | 27.62 |  | 7.91 |  | 1.72 | c, i | 2.71 | c, i
61-0186 | 2020-06-06 00:30 | EDT | 4.598 |  | 17.785 |  | 6.97 |  | 86.5 |  | 42783.5 |  | 27.58 |  | 7.91 |  | 1.78 | c, i | 2.8 | c, i
61-0186 | 2020-06-06 00:45 | EDT | 4.471 |  | 17.917 |  | 7.03 |  | 87.3 |  | 42638.6 |  | 27.47 |  | 7.91 |  | 1.6 | c, i | 2.13 | c, i
61-0186 | 2020-06-06 01:00 | EDT | 4.389 |  | 17.969 |  | 6.98 |  | 86.8 |  | 42576.3 |  | 27.43 |  | 7.91 |  | 1.11 | c, i | 1.48 | c, i
61-0186 | 2020-06-06 01:15 | EDT | 4.311 |  | 18.149 |  | 7.06 |  | 88.1 |  | 42417.7 |  | 27.32 |  | 7.91 |  | 0.86 | c, i | 0.87 | c, i
61-0186 | 2020-06-06 01:30 | EDT | 4.237 |  | 18.206 |  | 7.05 |  | 88.1 |  | 42288.6 |  | 27.22 |  | 7.91 |  | 0.77 | c, i | 0.84 | c, i
61-0186 | 2020-06-06 01:45 | EDT | 4.191 |  | 18.275 |  | 7.12 |  | 88.8 |  | 41985.2 |  | 27.01 |  | 7.91 |  | 0.54 | c, i | 0.31 | c, i
61-0186 | 2020-06-06 02:00 | EDT | 4.164 |  | 18.304 |  | 7.14 |  | 89.2 |  | 41906.5 |  | 26.95 |  | 7.91 |  | 0.53 | c, i | 0.27 | c, i
61-0186 | 2020-06-06 02:15 | EDT | 4.166 |  | 18.345 |  | 7.2 |  | 89.8 |  | 41696.6 |  | 26.8 |  | 7.91 |  | 0.49 | c, i | 0.21 | c, i
61-0186 | 2020-06-06 02:30 | EDT | 4.165 |  | 18.331 |  | 7.12 |  | 88.9 |  | 41841.3 |  | 26.9 |  | 7.9 |  | 0.62 | c, i | 0.49 | c, i
61-0186 | 2020-06-06 02:45 | EDT | 4.174 |  | 18.361 |  | 7.17 |  | 89.5 |  | 41719.9 |  | 26.82 |  | 7.91 |  | 0.73 | c, i | 0.63 | c, i
61-0186 | 2020-06-06 03:00 | EDT | 4.209 |  | 18.371 |  | 7.12 |  | 88.9 |  | 41648.2 |  | 26.77 |  | 7.9 |  | 0.74 | c, i | 0.68 | c, i
61-0186 | 2020-06-06 03:15 | EDT | 4.241 |  | 18.393 |  | 7.13 |  | 89.1 |  | 41579.4 |  | 26.72 |  | 7.92 |  | 0.68 | c, i | 0.45 | c, i
61-0186 | 2020-06-06 03:30 | EDT | 4.272 |  | 18.414 |  | 7.3 |  | 91.2 |  | 41568.5 |  | 26.71 |  | 7.92 |  | 0.69 | c, i | 0.37 | c, i
61-0186 | 2020-06-06 03:45 | EDT | 4.289 |  | 18.429 |  | 7.18 |  | 89.7 |  | 41665.1 |  | 26.78 |  | 7.91 |  | 1.15 | c, i | 1.54 | c, i
61-0186 | 2020-06-06 04:00 | EDT | 4.308 |  | 18.593 |  | 7.31 |  | 91.7 |  | 41664.4 |  | 26.78 |  | 7.93 |  | 1.04 | c, i | 0.92 | c, i
61-0186 | 2020-06-06 04:15 | EDT | 4.32 |  | 18.577 |  | 7.16 |  | 89.8 |  | 41788.3 |  | 26.87 |  | 7.92 |  | 0.89 | c, i | 0.85 | c, i
61-0186 | 2020-06-06 04:30 | EDT | 4.321 |  | 18.594 |  | 7.2 |  | 90.3 |  | 41711.5 |  | 26.81 |  | 7.92 |  | 0.63 | c, i | 0.41 | c, i
61-0186 | 2020-06-06 04:45 | EDT | 4.342 |  | 18.659 |  | 7.25 |  | 91.1 |  | 41730.8 |  | 26.83 |  | 7.93 |  | 0.89 | c, i | 0.71 | c, i
61-0186 | 2020-06-06 05:00 | EDT | 4.382 |  | 18.652 |  | 7.14 |  | 89.7 |  | 41709.9 |  | 26.81 |  | 7.92 |  | 0.52 | c, i | 0.25 | c, i
61-0186 | 2020-06-06 05:15 | EDT | 4.421 |  | 18.757 |  | 7.26 |  | 91.3 |  | 41765.4 |  | 26.85 |  | 7.94 |  | 0.87 | c, i | 0.48 | c, i
61-0186 | 2020-06-06 05:30 | EDT | 4.477 |  | 18.89 |  | 7.38 |  | 93.2 |  | 41927.8 |  | 26.97 |  | 7.96 |  | 0.9 | c, i | 0.54 | c, i
61-0186 | 2020-06-06 05:45 | EDT | 4.55 |  | 18.878 |  | 7.33 |  | 92.5 |  | 41965.8 |  | 26.99 |  | 7.95 |  | 0.76 | c, i | 0.34 | c, i
61-0186 | 2020-06-06 06:00 | EDT | 4.642 |  | 18.879 |  | 7.37 |  | 93 |  | 41914.5 |  | 26.96 |  | 7.96 |  | 0.81 | c, i | 0.38 | c, i
61-0186 | 2020-06-06 06:15 | EDT | 4.758 |  | 18.851 |  | 7.34 |  | 92.6 |  | 41872.5 |  | 26.93 |  | 7.95 |  | 0.61 | c, i | 0.22 | c, i
61-0186 | 2020-06-06 06:30 | EDT | 4.9 |  | 18.81 |  | 7.4 |  | 93.2 |  | 41784.4 |  | 26.86 |  | 7.96 |  | 0.65 | c, i | 0.28 | c, i
61-0186 | 2020-06-06 06:45 | EDT | 4.996 |  | 18.839 |  | 7.37 |  | 92.9 |  | 41811.1 |  | 26.88 |  | 7.96 |  | 0.6 | c, i | 0.23 | c, i
61-0186 | 2020-06-06 07:00 | EDT | 5.104 |  | 18.689 |  | 7.39 |  | 92.9 |  | 41801 |  | 26.88 |  | 7.95 |  | 0.67 | c, i | 0.35 | c, i
61-0186 | 2020-06-06 07:15 | EDT | 5.176 |  | 18.645 |  | 7.35 |  | 92.4 |  | 41802.7 |  | 26.88 |  | 7.95 |  | 0.57 | c, i | 0.18 | c, i
61-0186 | 2020-06-06 07:30 | EDT | 5.267 |  | 18.61 |  | 7.44 |  | 93.4 |  | 41758.6 |  | 26.85 |  | 7.95 |  | 0.6 | c, i | 0.29 | c, i
61-0186 | 2020-06-06 07:45 | EDT | 5.306 |  | 18.558 |  | 7.38 |  | 92.5 |  | 41774.8 |  | 26.86 |  | 7.94 |  | 0.58 | c, i | 0.22 | c, i
61-0186 | 2020-06-06 08:00 | EDT | 5.333 |  | 18.556 |  | 7.4 |  | 92.8 |  | 41774.7 |  | 26.86 |  | 7.94 |  | 0.67 | c, i | 0.39 | c, i
61-0186 | 2020-06-06 08:15 | EDT | 5.335 |  | 18.513 |  | 7.36 |  | 92.3 |  | 41767.3 |  | 26.85 |  | 7.93 |  | 0.54 | c, i | 0.26 | c, i
61-0186 | 2020-06-06 08:30 | EDT | 5.341 |  | 18.458 |  | 7.34 |  | 91.9 |  | 41745.8 |  | 26.84 |  | 7.93 |  | 0.52 | c, i | 0.22 | c, i
61-0186 | 2020-06-06 08:45 | EDT | 5.344 |  | 18.451 |  | 7.32 |  | 91.6 |  | 41733.5 |  | 26.83 |  | 7.93 |  | 0.46 | c, i | 0.19 | c, i
61-0186 | 2020-06-06 09:00 | EDT | 5.339 |  | 18.442 |  | 7.31 |  | 91.5 |  | 41725.6 |  | 26.82 |  | 7.93 |  | 0.47 | c, i | 0.13 | c, i
61-0186 | 2020-06-06 09:15 | EDT | 5.334 |  | 18.448 |  | 7.32 |  | 91.5 |  | 41715.4 |  | 26.81 |  | 7.93 |  | 0.48 | c, i | 0.18 | c, i
61-0186 | 2020-06-06 09:30 | EDT | 5.329 |  | 17.962 |  | 6.8 |  | 84.5 |  | 42469.9 |  | 27.35 |  | 7.88 |  | <0.1 | c, i | ## | c, i
61-0186 | 2020-06-06 09:45 | EDT | 5.326 |  | 17.855 |  | 6.88 |  | 85.5 |  | 42625.3 |  | 27.46 |  | 7.89 |  | <0.1 | c, i | ## | c, i
61-0186 | 2020-06-06 10:00 | EDT | 5.323 |  | 17.959 |  | 7.05 |  | 87.7 |  | 42528 |  | 27.39 |  | 7.9 |  | 0.14 | c, i | ## | c, i
61-0186 | 2020-06-06 10:15 | EDT | 5.323 |  | 18.03 |  | 7 |  | 87.1 |  | 42460.9 |  | 27.35 |  | 7.9 |  | <0.1 | c, i | ## | c, i
61-0186 | 2020-06-06 10:30 | EDT | 5.309 |  | 18.216 |  | 7.15 |  | 89.2 |  | 42249.1 |  | 27.2 |  | 7.92 |  | 0.16 | c, i | ## | c, i
61-0186 | 2020-06-06 10:45 | EDT | 5.254 |  | 18.202 |  | 7.14 |  | 89.1 |  | 42245.6 |  | 27.19 |  | 7.92 |  | 0.13 | c, i | ## | c, i
61-0186 | 2020-06-06 11:00 | EDT | 5.174 |  | 18.269 |  | 7.21 |  | 90.1 |  | 42210.2 |  | 27.17 |  | 7.92 |  | 0.17 | c, i | ## | c, i
61-0186 | 2020-06-06 11:15 | EDT | 5.082 |  | 18.462 |  | 7.4 |  | 92.7 |  | 42073.7 |  | 27.07 |  | 7.95 |  | 0.38 | c, i | 0.15 | c, i
61-0186 | 2020-06-06 11:30 | EDT | 4.973 |  | 18.444 |  | 7.4 |  | 92.7 |  | 42120 |  | 27.1 |  | 7.95 |  | 0.32 | c, i | 0.11 | c, i
61-0186 | 2020-06-06 11:45 | EDT | 4.858 |  | 18.367 |  | 7.39 |  | 92.5 |  | 42235.3 |  | 27.19 |  | 7.94 |  | 0.37 | c, i | 0.15 | c, i
61-0186 | 2020-06-06 12:00 | EDT | 4.768 |  | 18.281 |  | 7.34 |  | 91.8 |  | 42310.3 |  | 27.24 |  | 7.94 |  | 0.44 | c, i | 0.35 | c, i
61-0186 | 2020-06-06 12:15 | EDT | 4.657 |  | 18.213 |  | 7.37 |  | 92 |  | 42395.7 |  | 27.3 |  | 7.94 |  | 0.36 | c, i | 0.32 | c, i
61-0186 | 2020-06-06 12:30 | EDT | 4.564 |  | 18.259 |  | 7.42 |  | 92.8 |  | 42406 |  | 27.31 |  | 7.95 |  | 0.57 | c, i | 0.58 | c, i
61-0186 | 2020-06-06 12:45 | EDT | 4.465 |  | 18.299 |  | 7.45 |  | 93.3 |  | 42401.6 |  | 27.3 |  | 7.95 |  | 0.59 | c, i | 0.55 | c, i
61-0186 | 2020-06-06 13:00 | EDT | 4.368 |  | 18.458 |  | 7.47 |  | 93.7 |  | 42240.7 |  | 27.19 |  | 7.96 |  | 0.69 | c, i | 0.7 | c, i
61-0186 | 2020-06-06 13:15 | EDT | 4.286 |  | 18.495 |  | 7.51 |  | 94.2 |  | 42138.1 |  | 27.12 |  | 7.96 |  | 0.54 | c, i | 0.51 | c, i
61-0186 | 2020-06-06 13:30 | EDT | 4.214 |  | 18.204 |  | 7.51 |  | 93.8 |  | 42536.6 |  | 27.4 |  | 7.96 |  | 0.42 | c, i | 0.48 | c, i
61-0186 | 2020-06-06 13:45 | EDT | 4.148 |  | 18.356 |  | 7.57 |  | 94.8 |  | 42281 |  | 27.22 |  | 7.96 |  | 0.54 | c, i | 0.51 | c, i
61-0186 | 2020-06-06 14:00 | EDT | 4.102 |  | 18.441 |  | 7.66 |  | 95.9 |  | 42034 |  | 27.04 |  | 7.96 |  | 0.48 | c, i | 0.3 | c, i
61-0186 | 2020-06-06 14:15 | EDT | 4.072 |  | 18.677 |  | 7.72 |  | 97.1 |  | 42023.7 |  | 27.03 |  | 7.98 |  | 0.59 | c, i | 0.6 | c, i
61-0186 | 2020-06-06 14:30 | EDT | 4.069 |  | 19.065 |  | 7.78 |  | 98.5 |  | 41884.5 |  | 26.93 |  | 7.99 |  | 0.66 | c, i | 0.71 | c, i
61-0186 | 2020-06-06 14:45 | EDT | 4.089 |  | 19.142 |  | 7.8 |  | 98.9 |  | 41855 |  | 26.91 |  | 8 |  | 0.76 | c, i | 0.62 | c, i
61-0186 | 2020-06-06 15:00 | EDT | 4.144 |  | 18.639 |  | 7.66 |  | 96.4 |  | 42281.2 |  | 27.22 |  | 7.98 |  | 0.61 | c, i | 0.65 | c, i
61-0186 | 2020-06-06 15:15 | EDT | 4.216 |  | 18.519 |  | 7.58 |  | 95.3 |  | 42428.7 |  | 27.32 |  | 7.97 |  | 0.39 | c, i | 0.26 | c, i
61-0186 | 2020-06-06 15:30 | EDT | 4.291 |  | 18.727 |  | 7.68 |  | 96.8 |  | 42241.5 |  | 27.19 |  | 7.98 |  | 0.84 | c, i | 0.33 | c, i
61-0186 | 2020-06-06 15:45 | EDT | 4.376 |  | 18.749 |  | 7.71 |  | 97.2 |  | 42270.5 |  | 27.21 |  | 7.98 |  | 0.39 | c, i | 0.23 | c, i
61-0186 | 2020-06-06 16:00 | EDT | 4.455 |  | 18.99 |  | 7.92 |  | 100.3 |  | 42053.8 |  | 27.06 |  | 8 |  | 0.51 | c, i | 0.24 | c, i
61-0186 | 2020-06-06 16:15 | EDT | 4.575 |  | 19.064 |  | 7.94 |  | 100.6 |  | 41970.8 |  | 27 |  | 8.01 |  | 0.45 | c, i | 0.18 | c, i
61-0186 | 2020-06-06 16:30 | EDT | 4.59 |  | 19.072 |  | 7.95 |  | 100.7 |  | 42006.2 |  | 27.02 |  | 8.01 |  | 0.49 | c, i | 0.19 | c, i
61-0186 | 2020-06-06 16:45 | EDT | 4.628 |  | 19.064 |  | 7.92 |  | 100.4 |  | 42007.5 |  | 27.02 |  | 8.01 |  | 0.48 | c, i | 0.21 | c, i
61-0186 | 2020-06-06 17:00 | EDT | 4.651 |  | 19.176 |  | 8.01 |  | 101.8 |  | 41985.2 |  | 27.01 |  | 8.02 |  | 0.8 | c, i | 0.57 | c, i
61-0186 | 2020-06-06 17:15 | EDT | 4.713 |  | 19.219 |  | 8.02 |  | 101.9 |  | 41976 |  | 27 |  | 8.02 |  | 0.91 | c, i | 0.76 | c, i
61-0186 | 2020-06-06 17:30 | EDT | 4.73 |  | 19.248 |  | 8 |  | 101.7 |  | 41962.3 |  | 26.99 |  | 8.02 |  | 1.55 | c, i | 2.02 | c, i
61-0186 | 2020-06-06 17:45 | EDT | 4.765 |  | 18.083 |  | 6.94 |  | 86.7 |  | 42871.1 |  | 27.64 |  | 7.91 |  | <0.1 | c, i | ## | c, i
61-0186 | 2020-06-06 18:00 | EDT | 4.81 |  | 17.899 |  | 7.04 |  | 87.6 |  | 42917.2 |  | 27.67 |  | 7.92 |  | 1.18 | c, i | 3.89 | c, i
61-0186 | 2020-06-06 18:15 | EDT | 4.87 |  | 17.885 |  | 7.06 |  | 87.9 |  | 42912.7 |  | 27.67 |  | 7.91 |  | 1.26 | c, i | 2.39 | c, i
61-0186 | 2020-06-06 18:30 | EDT | 4.944 |  | 18.334 |  | 7.38 |  | 92.4 |  | 42546.9 |  | 27.41 |  | 7.94 |  | 1.86 | c, i | 3.74 | c, i
61-0186 | 2020-06-06 18:45 | EDT | 5.027 |  | 18.368 |  | 7.33 |  | 91.8 |  | 42527.9 |  | 27.39 |  | 7.94 |  | ## | c, i, r | ## | c, i, r
61-0186 | 2020-06-06 19:00 | EDT | 5.119 |  | 18.173 |  | 7.17 |  | 89.6 |  | 42689.3 |  | 27.51 |  | 7.93 |  | 1.4 | c, i | 2.39 | c, i
61-0186 | 2020-06-06 19:15 | EDT | 5.214 |  | 18.177 |  | 7.16 |  | 89.5 |  | 42685.3 |  | 27.51 |  | 7.92 |  | 0.79 | c, i | 1.08 | c, i
61-0186 | 2020-06-06 19:30 | EDT | 5.276 |  | 18.23 |  | 7.18 |  | 89.8 |  | 42654.3 |  | 27.48 |  | 7.93 |  | 0.52 | c, i | 0.33 | c, i
61-0186 | 2020-06-06 19:45 | EDT | 5.268 |  | 18.258 |  | 7.2 |  | 90.1 |  | 42645.4 |  | 27.48 |  | 7.93 |  | 0.72 | c, i | 0.62 | c, i
61-0186 | 2020-06-06 20:00 | EDT | 5.294 |  | 18.216 |  | 7.15 |  | 89.4 |  | 42671.4 |  | 27.5 |  | 7.92 |  | 0.65 | c, i | 0.42 | c, i
61-0186 | 2020-06-06 20:15 | EDT | 5.296 |  | 18.155 |  | 7.03 |  | 87.9 |  | 42732.9 |  | 27.54 |  | 7.91 |  | 0.59 | c, i | 0.44 | c, i
61-0186 | 2020-06-06 20:30 | EDT | 5.298 |  | 18.089 |  | 7.02 |  | 87.6 |  | 42790.5 |  | 27.58 |  | 7.91 |  | 0.81 | c, i | 0.63 | c, i
61-0186 | 2020-06-06 20:45 | EDT | 5.3 |  | 18.059 |  | 7.05 |  | 87.9 |  | 42778.3 |  | 27.57 |  | 7.91 |  | 0.73 | c, i | 0.66 | c, i
61-0186 | 2020-06-06 21:00 | EDT | 5.3 |  | 18.032 |  | 7.05 |  | 87.8 |  | 42750.5 |  | 27.55 |  | 7.91 |  | 0.8 | c, i | 0.7 | c, i
61-0186 | 2020-06-06 21:15 | EDT | 5.303 |  | 18.035 |  | 7.14 |  | 89 |  | 42779.4 |  | 27.57 |  | 7.92 |  | 0.92 | c, i | 0.88 | c, i
61-0186 | 2020-06-06 21:30 | EDT | 5.308 |  | 18.091 |  | 7.37 |  | 92 |  | 42863.1 |  | 27.63 |  | 7.94 |  | 1.18 | c, i | 1.34 | c, i
61-0186 | 2020-06-06 21:45 | EDT | 5.31 |  | 18.109 |  | 7.51 |  | 93.9 |  | 42952.1 |  | 27.7 |  | 7.95 |  | 1.3 | c, i | 1.57 | c, i
61-0186 | 2020-06-06 22:00 | EDT | 5.312 |  | 18.143 |  | 7.72 |  | 96.6 |  | 43116.1 |  | 27.82 |  | 7.98 |  | 1.73 | c, i | 2.98 | c, i
61-0186 | 2020-06-06 22:15 | EDT | 5.311 |  | 17.987 |  | 7.25 |  | 90.4 |  | 43080.3 |  | 27.79 |  | 7.93 |  | 0.61 | c, i | 0.54 | c, i
61-0186 | 2020-06-06 22:30 | EDT | 5.311 |  | 17.867 |  | 7.21 |  | 89.7 |  | 43197.6 |  | 27.87 |  | 7.93 |  | 1.67 | c, i | 2.43 | c, i
61-0186 | 2020-06-06 22:45 | EDT | 5.317 |  | 17.609 |  | 6.84 |  | 84.9 |  | 43474.7 |  | 28.07 |  | 7.9 |  | 0.23 | c, i | <0.1 | c, i
61-0186 | 2020-06-06 23:00 | EDT | 5.323 |  | 17.572 |  | 6.85 |  | 85 |  | 43516.6 |  | 28.1 |  | 7.9 |  | 0.63 | c, i | 0.71 | c, i
61-0186 | 2020-06-06 23:15 | EDT | 5.317 |  | 17.592 |  | 6.84 |  | 84.8 |  | 43493 |  | 28.08 |  | 7.9 |  | 0.39 | c, i | 0.21 | c, i
61-0186 | 2020-06-06 23:30 | EDT | 5.304 |  | 17.685 |  | 6.95 |  | 86.3 |  | 43372.4 |  | 28 |  | 7.9 |  | 0.45 | c, i | 0.29 | c, i
61-0186 | 2020-06-06 23:45 | EDT | 5.25 |  | 17.438 |  | 6.77 |  | 83.8 |  | 43645.8 |  | 28.19 |  | 7.89 |  | 0.64 | c, i | 0.58 | c, i
61-0186 | 2020-06-07 | EDT | 5.147 |  | 17.409 |  | 6.8 |  | 84.1 |  | 43647.6 |  | 28.19 |  | 7.9 |  | 0.66 | c, i | 0.59 | c, i
61-0186 | 2020-06-07 00:15 | EDT | 5.041 |  | 17.501 |  | 6.91 |  | 85.6 |  | 43553.8 |  | 28.13 |  | 7.9 |  | 0.54 | c, i | 0.46 | c, i
61-0186 | 2020-06-07 00:30 | EDT | 4.921 |  | 17.568 |  | 6.96 |  | 86.3 |  | 43497.5 |  | 28.09 |  | 7.91 |  | 0.36 | c, i | 0.18 | c, i
61-0186 | 2020-06-07 00:45 | EDT | 4.802 |  | 17.54 |  | 7.06 |  | 87.5 |  | 43567.2 |  | 28.14 |  | 7.92 |  | 0.84 | c, i | 0.83 | c, i
61-0186 | 2020-06-07 01:00 | EDT | 4.675 |  | 17.559 |  | 7.03 |  | 87.1 |  | 43540.4 |  | 28.12 |  | 7.91 |  | 1.14 | c, i | 1.37 | c, i
61-0186 | 2020-06-07 01:15 | EDT | 4.539 |  | 17.699 |  | 7.06 |  | 87.7 |  | 43380.8 |  | 28 |  | 7.92 |  | 1.82 | c, i | 2.71 | c, i
61-0186 | 2020-06-07 01:30 | EDT | 4.431 |  | 17.787 |  | 7.04 |  | 87.6 |  | 43300.1 |  | 27.95 |  | 7.92 |  | 1.19 | c, i | 1.77 | c, i
61-0186 | 2020-06-07 01:45 | EDT | 4.294 |  | 17.949 |  | 7.05 |  | 87.9 |  | 43142.8 |  | 27.83 |  | 7.91 |  | 1.75 | c, i | 2.93 | c, i
61-0186 | 2020-06-07 02:00 | EDT | 4.232 |  | 17.772 |  | 6.78 |  | 84.3 |  | 43260.3 |  | 27.92 |  | 7.89 |  | 1.48 | c, i | 2.84 | c, i
61-0186 | 2020-06-07 02:15 | EDT | 4.152 |  | 17.873 |  | 6.87 |  | 85.6 |  | 43174 |  | 27.86 |  | 7.9 |  | 1.5 | c, i | 2.83 | c, i
61-0186 | 2020-06-07 02:30 | EDT | 4.068 |  | 17.902 |  | 6.87 |  | 85.5 |  | 43141.7 |  | 27.83 |  | 7.9 |  | 1.4 | c, i | 2.61 | c, i
61-0186 | 2020-06-07 02:45 | EDT | 4.022 |  | 17.879 |  | 6.68 |  | 83.1 |  | 43145.5 |  | 27.84 |  | 7.88 |  | 1.29 | c, i | 2.29 | c, i
61-0186 | 2020-06-07 03:00 | EDT | 4.001 |  | 17.818 |  | 6.52 |  | 81 |  | 43188.5 |  | 27.87 |  | 7.86 |  | 0.73 | c, i | 1.09 | c, i
61-0186 | 2020-06-07 03:15 | EDT | 4.001 |  | 17.945 |  | 6.53 |  | 81.4 |  | 43056 |  | 27.77 |  | 7.87 |  | 1.6 | c, i | 3.16 | c, i
61-0186 | 2020-06-07 03:30 | EDT | 4.039 |  | 17.843 |  | 6.42 |  | 79.8 |  | 43148 |  | 27.84 |  | 7.86 |  | 0.51 | c, i | 0.64 | c, i
61-0186 | 2020-06-07 03:45 | EDT | 4.082 |  | 17.989 |  | 6.59 |  | 82.1 |  | 43004.8 |  | 27.74 |  | 7.87 |  | 0.67 | c, i | 0.82 | c, i
61-0186 | 2020-06-07 04:00 | EDT | 4.128 |  | 17.984 |  | 6.46 |  | 80.5 |  | 42999.7 |  | 27.73 |  | 7.86 |  | 0.45 | c, i | 0.41 | c, i
61-0186 | 2020-06-07 04:15 | EDT | 4.162 |  | 18.01 |  | 6.39 |  | 79.7 |  | 42971.1 |  | 27.71 |  | 7.85 |  | 0.36 | c, i | 0.32 | c, i
61-0186 | 2020-06-07 04:30 | EDT | 4.186 |  | 18.02 |  | 6.33 |  | 78.9 |  | 42938.5 |  | 27.69 |  | 7.84 |  | 0.46 | c, i | 0.5 | c, i
61-0186 | 2020-06-07 04:45 | EDT | 4.204 |  | 18.021 |  | 6.29 |  | 78.5 |  | 42920.2 |  | 27.68 |  | 7.84 |  | 0.46 | c, i | 0.5 | c, i
61-0186 | 2020-06-07 05:00 | EDT | 4.206 |  | 18.014 |  | 6.25 |  | 77.9 |  | 42914.7 |  | 27.67 |  | 7.84 |  | 0.47 | c, i | 0.75 | c, i
61-0186 | 2020-06-07 05:15 | EDT | 4.223 |  | 18.013 |  | 6.19 |  | 77.2 |  | 42929.9 |  | 27.68 |  | 7.83 |  | 0.3 | c, i | 0.3 | c, i
61-0186 | 2020-06-07 05:30 | EDT | 4.25 |  | 18.047 |  | 6.29 |  | 78.5 |  | 42906.4 |  | 27.67 |  | 7.84 |  | 0.36 | c, i | 0.36 | c, i
61-0186 | 2020-06-07 05:45 | EDT | 4.282 |  | 17.459 |  | 6.63 |  | 82 |  | 43568.6 |  | 28.14 |  | 7.87 |  | <0.1 | c, i | ## | c, i
61-0186 | 2020-06-07 06:00 | EDT | 4.326 |  | 17.414 |  | 6.57 |  | 81.3 |  | 43619.6 |  | 28.17 |  | 7.87 |  | <0.1 | c, i | ## | c, i
61-0186 | 2020-06-07 06:15 | EDT | 4.379 |  | 17.349 |  | 6.46 |  | 79.8 |  | 43735.5 |  | 28.26 |  | 7.86 |  | <0.1 | c, i | ## | c, i
61-0186 | 2020-06-07 06:30 | EDT | 4.449 |  | 17.218 |  | 6.44 |  | 79.5 |  | 43993.9 |  | 28.44 |  | 7.86 |  | <0.1 | c, i | ## | c, i
61-0186 | 2020-06-07 06:45 | EDT | 4.52 |  | 17.08 |  | 6.49 |  | 80 |  | 44155.7 |  | 28.56 |  | 7.87 |  | <0.1 | c, i | ## | c, i
61-0186 | 2020-06-07 07:00 | EDT | 4.608 |  | 16.92 |  | 6.74 |  | 82.9 |  | 44371.8 |  | 28.71 |  | 7.89 |  | <0.1 | c, i | ## | c, i
61-0186 | 2020-06-07 07:15 | EDT | 4.708 |  | 16.909 |  | 6.78 |  | 83.2 |  | 44376.9 |  | 28.71 |  | 7.89 |  | <0.1 | c, i | ## | c, i
61-0186 | 2020-06-07 07:30 | EDT | 4.844 |  | 16.955 |  | 6.79 |  | 83.5 |  | 44308 |  | 28.67 |  | 7.89 |  | <0.1 | c, i | ## | c, i
61-0186 | 2020-06-07 07:45 | EDT | 4.951 |  | 16.97 |  | 6.8 |  | 83.6 |  | 44250.2 |  | 28.62 |  | 7.89 |  | <0.1 | c, i | ## | c, i
61-0186 | 2020-06-07 08:00 | EDT | 5.06 |  | 16.915 |  | 6.89 |  | 84.6 |  | 44308.2 |  | 28.66 |  | 7.9 |  | <0.1 | c, i | ## | c, i
61-0186 | 2020-06-07 08:15 | EDT | 5.171 |  | 16.93 |  | 6.92 |  | 85 |  | 44299 |  | 28.66 |  | 7.9 |  | <0.1 | c, i | ## | c, i
61-0186 | 2020-06-07 08:30 | EDT | 5.224 |  | 16.961 |  | 6.97 |  | 85.7 |  | 44276.8 |  | 28.64 |  | 7.91 |  | <0.1 | c, i | ## | c, i
61-0186 | 2020-06-07 08:45 | EDT | 5.289 |  | 17.018 |  | 7.06 |  | 86.9 |  | 44236.4 |  | 28.61 |  | 7.92 |  | 0.11 | c, i | ## | c, i
61-0186 | 2020-06-07 09:00 | EDT | 5.329 |  | 17.012 |  | 7.09 |  | 87.3 |  | 44266 |  | 28.64 |  | 7.92 |  | 0.13 | c, i | ## | c, i
61-0186 | 2020-06-07 09:15 | EDT | 5.338 |  | 17.016 |  | 7.15 |  | 88 |  | 44294.2 |  | 28.66 |  | 7.93 |  | 0.23 | c, i | ## | c, i
61-0186 | 2020-06-07 09:30 | EDT | 5.347 |  | 17.01 |  | 7.19 |  | 88.5 |  | 44329.7 |  | 28.68 |  | 7.93 |  | 0.17 | c, i | ## | c, i
61-0186 | 2020-06-07 09:45 | EDT | 5.35 |  | 16.99 |  | 7.26 |  | 89.3 |  | 44403.2 |  | 28.73 |  | 7.93 |  | 0.22 | c, i | ## | c, i
61-0186 | 2020-06-07 10:00 | EDT | 5.351 |  | 17.017 |  | 7.34 |  | 90.4 |  | 44482.2 |  | 28.79 |  | 7.94 |  | 0.26 | c, i | ## | c, i
61-0186 | 2020-06-07 10:15 | EDT | 5.353 |  | 17.022 |  | 7.31 |  | 90 |  | 44477.3 |  | 28.79 |  | 7.94 |  | 0.2 | c, i | ## | c, i
61-0186 | 2020-06-07 10:30 | EDT | 5.354 |  | 17.032 |  | 7.28 |  | 89.7 |  | 44459 |  | 28.77 |  | 7.93 |  | 0.18 | c, i | ## | c, i
61-0186 | 2020-06-07 10:45 | EDT | 5.35 |  | 17.027 |  | 7.25 |  | 89.3 |  | 44416 |  | 28.74 |  | 7.93 |  | 0.1 | c, i | ## | c, i
61-0186 | 2020-06-07 11:00 | EDT | 5.341 |  | 17.027 |  | 7.19 |  | 88.5 |  | 44346.7 |  | 28.69 |  | 7.93 |  | 0.14 | c, i | ## | c, i
61-0186 | 2020-06-07 11:15 | EDT | 5.311 |  | 17.048 |  | 7.1 |  | 87.3 |  | 44259.6 |  | 28.63 |  | 7.92 |  | 0.15 | c, i | ## | c, i
61-0186 | 2020-06-07 11:30 | EDT | 5.252 |  | 17.051 |  | 7.04 |  | 86.7 |  | 44238.5 |  | 28.62 |  | 7.91 |  | <0.1 | c, i | ## | c, i
61-0186 | 2020-06-07 11:45 | EDT | 5.112 |  | 17.052 |  | 7 |  | 86.2 |  | 44205.1 |  | 28.59 |  | 7.91 |  | <0.1 | c, i | ## | c, i
61-0186 | 2020-06-07 12:00 | EDT | 5.081 |  | 17.062 |  | 6.99 |  | 86.1 |  | 44181.7 |  | 28.58 |  | 7.91 |  | <0.1 | c, i | ## | c, i
61-0186 | 2020-06-07 12:15 | EDT | 4.98 |  | 17.082 |  | 6.97 |  | 85.8 |  | 44145.1 |  | 28.55 |  | 7.91 |  | <0.1 | c, i | ## | c, i
61-0186 | 2020-06-07 12:30 | EDT | 4.894 |  | 17.085 |  | 6.94 |  | 85.5 |  | 44133.6 |  | 28.54 |  | 7.9 |  | <0.1 | c, i | ## | c, i
61-0186 | 2020-06-07 12:45 | EDT | 4.792 |  | 17.083 |  | 6.93 |  | 85.3 |  | 44135.8 |  | 28.54 |  | 7.9 |  | <0.1 | c, i | ## | c, i
61-0186 | 2020-06-07 13:00 | EDT | 4.719 |  | 17.087 |  | 6.93 |  | 85.3 |  | 44130.1 |  | 28.54 |  | 7.9 |  | 0.11 | c, i | ## | c, i
61-0186 | 2020-06-07 13:15 | EDT | 4.642 |  | 17.089 |  | 6.91 |  | 85.1 |  | 44129.1 |  | 28.54 |  | 7.9 |  | 0.12 | c, i | ## | c, i
61-0186 | 2020-06-07 13:30 | EDT | 4.549 |  | 17.079 |  | 6.84 |  | 84.2 |  | 44141 |  | 28.55 |  | 7.89 |  | <0.1 | c, i | ## | c, i
61-0186 | 2020-06-07 13:45 | EDT | 4.496 |  | 17.066 |  | 6.85 |  | 84.3 |  | 44158.1 |  | 28.56 |  | 7.89 |  | <0.1 | c, i | ## | c, i
61-0186 | 2020-06-07 14:00 | EDT | 4.416 |  | 17.057 |  | 6.8 |  | 83.7 |  | 44169.6 |  | 28.57 |  | 7.89 |  | <0.1 | c, i | ## | c, i
61-0186 | 2020-06-07 14:15 | EDT | 4.325 |  | 17.026 |  | 6.8 |  | 83.7 |  | 44192 |  | 28.58 |  | 7.89 |  | <0.1 | c, i | ## | c, i
61-0186 | 2020-06-07 14:30 | EDT | 4.265 |  | 17.012 |  | 6.77 |  | 83.3 |  | 44194 |  | 28.58 |  | 7.89 |  | 0.12 | c, i | ## | c, i
61-0186 | 2020-06-07 14:45 | EDT | 4.224 |  | 16.913 |  | 6.62 |  | 81.3 |  | 44294.3 |  | 28.66 |  | 7.87 |  | <0.1 | c, i | ## | c, i
61-0186 | 2020-06-07 15:00 | EDT | 4.19 |  | 16.884 |  | 6.64 |  | 81.5 |  | 44303.4 |  | 28.66 |  | 7.88 |  | <0.1 | c, i | ## | c, i
61-0186 | 2020-06-07 15:15 | EDT | 4.174 |  | 16.877 |  | 6.61 |  | 81.1 |  | 44307.6 |  | 28.66 |  | 7.87 |  | <0.1 | c, i | ## | c, i
61-0186 | 2020-06-07 15:30 | EDT | 4.192 |  | 16.912 |  | 6.59 |  | 80.9 |  | 44275.3 |  | 28.64 |  | 7.87 |  | <0.1 | c, i | ## | c, i
61-0186 | 2020-06-07 15:45 | EDT | 4.22 |  | 16.978 |  | 6.56 |  | 80.6 |  | 44214 |  | 28.6 |  | 7.86 |  | <0.1 | c, i | ## | c, i
61-0186 | 2020-06-07 16:00 | EDT | 4.25 |  | 17.014 |  | 6.59 |  | 81.1 |  | 44168.1 |  | 28.57 |  | 7.87 |  | <0.1 | c, i | ## | c, i
61-0186 | 2020-06-07 16:15 | EDT | 4.295 |  | 17.038 |  | 6.67 |  | 82 |  | 44148 |  | 28.55 |  | 7.87 |  | <0.1 | c, i | ## | c, i
61-0186 | 2020-06-07 16:30 | EDT | 4.348 |  | 17.045 |  | 6.7 |  | 82.4 |  | 44153.1 |  | 28.55 |  | 7.88 |  | <0.1 | c, i | ## | c, i
61-0186 | 2020-06-07 16:45 | EDT | 4.39 |  | 17.049 |  | 6.71 |  | 82.5 |  | 44156 |  | 28.56 |  | 7.88 |  | <0.1 | c, i | ## | c, i
61-0186 | 2020-06-07 17:00 | EDT | 4.425 |  | 17.053 |  | 6.72 |  | 82.7 |  | 44155.4 |  | 28.56 |  | 7.88 |  | <0.1 | c, i | ## | c, i
61-0186 | 2020-06-07 17:15 | EDT | 4.457 |  | 17.053 |  | 6.74 |  | 82.9 |  | 44162.5 |  | 28.56 |  | 7.88 |  | <0.1 | c, i | ## | c, i
61-0186 | 2020-06-07 17:30 | EDT | 4.505 |  | 17.049 |  | 6.76 |  | 83.2 |  | 44180.6 |  | 28.57 |  | 7.88 |  | <0.1 | c, i | ## | c, i
61-0186 | 2020-06-07 17:45 | EDT | 4.556 |  | 17.088 |  | 6.86 |  | 84.5 |  | 44244.9 |  | 28.62 |  | 7.89 |  | <0.1 | c, i | ## | c, i
61-0186 | 2020-06-07 18:00 | EDT | 4.62 |  | 17.085 |  | 6.96 |  | 85.7 |  | 44322.1 |  | 28.68 |  | 7.89 |  | <0.1 | c, i | ## | c, i
61-0186 | 2020-06-07 18:15 | EDT | 4.686 |  | 17.076 |  | 7.02 |  | 86.6 |  | 44366.2 |  | 28.71 |  | 7.9 |  | <0.1 | c, i | ## | c, i
61-0186 | 2020-06-07 18:30 | EDT | 4.747 |  | 17.068 |  | 7.04 |  | 86.8 |  | 44405.4 |  | 28.74 |  | 7.9 |  | 0.11 | c, i | ## | c, i
61-0186 | 2020-06-07 18:45 | EDT | 4.816 |  | 17.066 |  | 7.06 |  | 87 |  | 44447.4 |  | 28.77 |  | 7.91 |  | 0.14 | c, i | ## | c, i
61-0186 | 2020-06-07 19:00 | EDT | 4.891 |  | 17.066 |  | 7.06 |  | 87.1 |  | 44468.8 |  | 28.78 |  | 7.91 |  | 0.11 | c, i | ## | c, i
61-0186 | 2020-06-07 19:15 | EDT | 4.963 |  | 17.071 |  | 7.03 |  | 86.7 |  | 44488.1 |  | 28.8 |  | 7.91 |  | 0.2 | c, i | ## | c, i
61-0186 | 2020-06-07 19:30 | EDT | 5.045 |  | 17.074 |  | 6.99 |  | 86.1 |  | 44508.7 |  | 28.81 |  | 7.9 |  | 0.11 | c, i | ## | c, i
61-0186 | 2020-06-07 19:45 | EDT | 5.138 |  | 17.071 |  | 6.98 |  | 86.1 |  | 44515.2 |  | 28.81 |  | 7.9 |  | 0.16 | c, i | ## | c, i
61-0186 | 2020-06-07 20:00 | EDT | 5.241 |  | 17.067 |  | 6.99 |  | 86.1 |  | 44516.8 |  | 28.82 |  | 7.9 |  | 0.25 | c, i | <0.1 | c, i
61-0186 | 2020-06-07 20:15 | EDT | 5.309 |  | 17.061 |  | 6.98 |  | 86.1 |  | 44523.9 |  | 28.82 |  | 7.9 |  | 0.21 | c, i | <0.1 | c, i
61-0186 | 2020-06-07 20:30 | EDT | 5.361 |  | 17.051 |  | 6.99 |  | 86.2 |  | 44535.6 |  | 28.83 |  | 7.9 |  | 0.27 | c, i | <0.1 | c, i
61-0186 | 2020-06-07 20:45 | EDT | 5.377 |  | 17.053 |  | 6.97 |  | 85.9 |  | 44530.2 |  | 28.83 |  | 7.9 |  | 0.3 | c, i | <0.1 | c, i
61-0186 | 2020-06-07 21:00 | EDT | 5.381 |  | 17.063 |  | 7.01 |  | 86.4 |  | 44519.2 |  | 28.82 |  | 7.9 |  | 0.37 | c, i | 0.21 | c, i
61-0186 | 2020-06-07 21:15 | EDT | 5.381 |  | 17.125 |  | 7.11 |  | 87.7 |  | 44453.3 |  | 28.77 |  | 7.92 |  | 0.69 | c, i | 0.72 | c, i
61-0186 | 2020-06-07 21:30 | EDT | 5.385 |  | 17.215 |  | 7.27 |  | 89.9 |  | 44370.5 |  | 28.71 |  | 7.93 |  | 1.05 | c, i | 1.14 | c, i
61-0186 | 2020-06-07 21:45 | EDT | 5.388 |  | 17.195 |  | 7.26 |  | 89.7 |  | 44395.1 |  | 28.73 |  | 7.93 |  | 1.32 | c, i | 1.87 | c, i
61-0186 | 2020-06-07 22:00 | EDT | 5.388 |  | 17.274 |  | 7.35 |  | 90.9 |  | 44328.9 |  | 28.68 |  | 7.94 |  | 1.3 | c, i | 1.78 | c, i
61-0186 | 2020-06-07 22:15 | EDT | 5.389 |  | 17.262 |  | 7.29 |  | 90.1 |  | 44342.8 |  | 28.69 |  | 7.93 |  | 1.13 | c, i | 1.37 | c, i
61-0186 | 2020-06-07 22:30 | EDT | 5.39 |  | 17.179 |  | 7.03 |  | 86.8 |  | 44397.2 |  | 28.73 |  | 7.91 |  | 0.35 | c, i | 0.21 | c, i
61-0186 | 2020-06-07 22:45 | EDT | 5.389 |  | 17.197 |  | 7.02 |  | 86.8 |  | 44375.1 |  | 28.71 |  | 7.91 |  | 0.51 | c, i | 0.33 | c, i
61-0186 | 2020-06-07 23:00 | EDT | 5.389 |  | 17.171 |  | 6.91 |  | 85.3 |  | 44377.5 |  | 28.72 |  | 7.9 |  | 0.42 | c, i | 0.17 | c, i
61-0186 | 2020-06-07 23:15 | EDT | 5.385 |  | 17.032 |  | 6.89 |  | 84.9 |  | 44488.5 |  | 28.8 |  | 7.89 |  | 0.27 | c, i | 0.1 | c, i
61-0186 | 2020-06-07 23:30 | EDT | 5.385 |  | 17.103 |  | 6.96 |  | 85.8 |  | 44437.6 |  | 28.76 |  | 7.9 |  | 0.54 | c, i | 0.47 | c, i
61-0186 | 2020-06-07 23:45 | EDT | 5.383 |  | 17.154 |  | 7 |  | 86.4 |  | 44393 |  | 28.73 |  | 7.9 |  | 0.66 | c, i | 0.56 | c, i
61-0186 | 2020-06-08 | EDT | 5.377 |  | 17.193 |  | 7.03 |  | 86.8 |  | 44361.8 |  | 28.71 |  | 7.9 |  | 0.64 | c, i | 0.52 | c, i
61-0186 | 2020-06-08 00:15 | EDT | 5.36 |  | 17.224 |  | 7.03 |  | 86.8 |  | 44323.9 |  | 28.68 |  | 7.91 |  | 0.55 | c, i | 0.5 | c, i
61-0186 | 2020-06-08 00:30 | EDT | 5.305 |  | 17.264 |  | 7.03 |  | 86.9 |  | 44267.3 |  | 28.64 |  | 7.91 |  | 0.48 | c, i | 0.29 | c, i
61-0186 | 2020-06-08 00:45 | EDT | 5.213 |  | 17.277 |  | 6.98 |  | 86.3 |  | 44217.9 |  | 28.6 |  | 7.9 |  | 0.54 | c, i | 0.35 | c, i
61-0186 | 2020-06-08 01:00 | EDT | 5.106 |  | 17.269 |  | 6.87 |  | 84.9 |  | 44172.1 |  | 28.57 |  | 7.89 |  | 0.55 | c, i | 0.41 | c, i
61-0186 | 2020-06-08 01:15 | EDT | 4.998 |  | 17.26 |  | 6.78 |  | 83.8 |  | 44143.4 |  | 28.55 |  | 7.88 |  | 0.54 | c, i | 0.42 | c, i
61-0186 | 2020-06-08 01:30 | EDT | 4.903 |  | 17.266 |  | 6.74 |  | 83.3 |  | 44120.8 |  | 28.53 |  | 7.88 |  | 0.44 | c, i | 0.27 | c, i
61-0186 | 2020-06-08 01:45 | EDT | 4.792 |  | 17.404 |  | 6.83 |  | 84.5 |  | 43905.8 |  | 28.38 |  | 7.88 |  | 0.47 | c, i | 0.17 | c, i
61-0186 | 2020-06-08 02:00 | EDT | 4.716 |  | 17.442 |  | 6.79 |  | 84.1 |  | 43827.6 |  | 28.32 |  | 7.88 |  | 0.37 | c, i | 0.13 | c, i
61-0186 | 2020-06-08 02:15 | EDT | 4.613 |  | 17.409 |  | 6.68 |  | 82.7 |  | 43845.3 |  | 28.34 |  | 7.87 |  | 0.32 | c, i | <0.1 | c, i
61-0186 | 2020-06-08 02:30 | EDT | 4.484 |  | 17.408 |  | 6.62 |  | 82 |  | 43826.1 |  | 28.32 |  | 7.87 |  | 0.49 | c, i | 0.26 | c, i
61-0186 | 2020-06-08 02:45 | EDT | 4.39 |  | 17.403 |  | 6.67 |  | 82.6 |  | 43851.3 |  | 28.34 |  | 7.87 |  | 0.59 | c, i | 0.42 | c, i
61-0186 | 2020-06-08 03:00 | EDT | 4.323 |  | 17.337 |  | 6.54 |  | 80.8 |  | 43918.1 |  | 28.39 |  | 7.86 |  | 0.54 | c, i | 0.53 | c, i
61-0186 | 2020-06-08 03:15 | EDT | 4.287 |  | 17.372 |  | 6.64 |  | 82.1 |  | 43863 |  | 28.35 |  | 7.87 |  | 0.8 | c, i | 0.87 | c, i
61-0186 | 2020-06-08 03:30 | EDT | 4.273 |  | 17.343 |  | 6.45 |  | 79.8 |  | 43916.5 |  | 28.39 |  | 7.85 |  | 0.22 | c, i | <0.1 | c, i
61-0186 | 2020-06-08 03:45 | EDT | 4.276 |  | 17.29 |  | 6.53 |  | 80.6 |  | 43909.3 |  | 28.38 |  | 7.86 |  | 0.74 | c, i | 1.06 | c, i
61-0186 | 2020-06-08 04:00 | EDT | 4.3 |  | 17.241 |  | 6.47 |  | 79.9 |  | 44035.7 |  | 28.47 |  | 7.85 |  | 0.33 | c, i | 0.19 | c, i
61-0186 | 2020-06-08 04:15 | EDT | 4.321 |  | 17.227 |  | 6.51 |  | 80.4 |  | 44021.2 |  | 28.46 |  | 7.86 |  | 0.31 | c, i | 0.11 | c, i
61-0186 | 2020-06-08 04:30 | EDT | 4.345 |  | 17.218 |  | 6.48 |  | 80 |  | 44028.4 |  | 28.47 |  | 7.85 |  | 0.26 | c, i | 0.12 | c, i
61-0186 | 2020-06-08 04:45 | EDT | 4.37 |  | 17.341 |  | 6.46 |  | 79.8 |  | 43802 |  | 28.3 |  | 7.85 |  | 0.46 | c, i | 0.26 | c, i
61-0186 | 2020-06-08 05:00 | EDT | 4.381 |  | 17.351 |  | 6.5 |  | 80.3 |  | 43796.1 |  | 28.3 |  | 7.85 |  | 0.37 | c, i | 0.27 | c, i
61-0186 | 2020-06-08 05:15 | EDT | 4.383 |  | 17.455 |  | 6.64 |  | 82.1 |  | 43556.4 |  | 28.13 |  | 7.86 |  | 0.49 | c, i | 0.49 | c, i
61-0186 | 2020-06-08 05:30 | EDT | 4.384 |  | 17.38 |  | 6.31 |  | 77.9 |  | 43635 |  | 28.18 |  | 7.85 |  | 0.3 | c, i | 0.1 | c, i
61-0186 | 2020-06-08 05:45 | EDT | 4.38 |  | 17.251 |  | 6.23 |  | 76.9 |  | 43946.1 |  | 28.41 |  | 7.83 |  | <0.1 | c, i | ## | c, i
61-0186 | 2020-06-08 06:00 | EDT | 4.385 |  | 17.269 |  | 6.18 |  | 76.2 |  | 43914.1 |  | 28.38 |  | 7.82 |  | <0.1 | c, i | ## | c, i
61-0186 | 2020-06-08 06:15 | EDT | 4.393 |  | 17.294 |  | 6.13 |  | 75.7 |  | 43860.6 |  | 28.35 |  | 7.82 |  | <0.1 | c, i | ## | c, i
61-0186 | 2020-06-08 06:30 | EDT | 4.404 |  | 17.312 |  | 6.18 |  | 76.3 |  | 43829.3 |  | 28.32 |  | 7.82 |  | <0.1 | c, i | ## | c, i
61-0186 | 2020-06-08 06:45 | EDT | 4.423 |  | 17.291 |  | 6.2 |  | 76.5 |  | 43850.4 |  | 28.34 |  | 7.82 |  | <0.1 | c, i | ## | c, i
61-0186 | 2020-06-08 07:00 | EDT | 4.446 |  | 17.302 |  | 6.19 |  | 76.4 |  | 43833.4 |  | 28.33 |  | 7.83 |  | <0.1 | c, i | ## | c, i
61-0186 | 2020-06-08 07:15 | EDT | 4.482 |  | 17.307 |  | 6.12 |  | 75.6 |  | 43828.2 |  | 28.32 |  | 7.82 |  | <0.1 | c, i | ## | c, i
61-0186 | 2020-06-08 07:30 | EDT | 4.531 |  | 17.287 |  | 6.02 |  | 74.3 |  | 43870.6 |  | 28.35 |  | 7.81 |  | <0.1 | c, i | ## | c, i
61-0186 | 2020-06-08 07:45 | EDT | 4.62 |  | 17.268 |  | 6.03 |  | 74.5 |  | 43956.4 |  | 28.41 |  | 7.81 |  | <0.1 | c, i | ## | c, i
61-0186 | 2020-06-08 08:00 | EDT | 4.735 |  | 17.281 |  | 6.15 |  | 75.9 |  | 43984.7 |  | 28.44 |  | 7.82 |  | <0.1 | c, i | ## | c, i
61-0186 | 2020-06-08 08:15 | EDT | 4.858 |  | 17.297 |  | 6.24 |  | 77.1 |  | 43987.7 |  | 28.44 |  | 7.83 |  | <0.1 | c, i | ## | c, i
61-0186 | 2020-06-08 08:30 | EDT | 4.987 |  | 17.304 |  | 6.32 |  | 78.1 |  | 44019.6 |  | 28.46 |  | 7.83 |  | <0.1 | c, i | ## | c, i
61-0186 | 2020-06-08 08:45 | EDT | 5.107 |  | 17.319 |  | 6.39 |  | 79 |  | 44035.3 |  | 28.47 |  | 7.84 |  | <0.1 | c, i | ## | c, i
61-0186 | 2020-06-08 09:00 | EDT | 5.225 |  | 17.338 |  | 6.5 |  | 80.4 |  | 44054 |  | 28.49 |  | 7.85 |  | <0.1 | c, i | ## | c, i
61-0186 | 2020-06-08 09:15 | EDT | 5.314 |  | 17.359 |  | 6.59 |  | 81.6 |  | 44058.6 |  | 28.49 |  | 7.86 |  | <0.1 | c, i | ## | c, i
61-0186 | 2020-06-08 09:30 | EDT | 5.344 |  | 17.379 |  | 6.66 |  | 82.4 |  | 44040 |  | 28.48 |  | 7.87 |  | <0.1 | c, i | ## | c, i
61-0186 | 2020-06-08 09:45 | EDT | 5.381 |  | 17.389 |  | 6.69 |  | 82.8 |  | 44029.2 |  | 28.47 |  | 7.87 |  | <0.1 | c, i | ## | c, i
61-0186 | 2020-06-08 10:00 | EDT | 5.392 |  | 17.413 |  | 6.79 |  | 84 |  | 44022.6 |  | 28.46 |  | 7.88 |  | <0.1 | c, i | ## | c, i
61-0186 | 2020-06-08 10:15 | EDT | 5.393 |  | 17.417 |  | 6.84 |  | 84.8 |  | 44046.9 |  | 28.48 |  | 7.88 |  | 0.14 | c, i | ## | c, i
61-0186 | 2020-06-08 10:30 | EDT | 5.391 |  | 17.427 |  | 6.96 |  | 86.2 |  | 44050.5 |  | 28.48 |  | 7.89 |  | 0.22 | c, i | <0.1 | c, i
61-0186 | 2020-06-08 10:45 | EDT | 5.4 |  | 17.439 |  | 7.04 |  | 87.2 |  | 44041.9 |  | 28.48 |  | 7.9 |  | 0.19 | c, i | <0.1 | c, i
61-0186 | 2020-06-08 11:00 | EDT | 5.393 |  | 17.453 |  | 7.11 |  | 88.1 |  | 44027 |  | 28.47 |  | 7.91 |  | 0.24 | c, i | <0.1 | c, i
61-0186 | 2020-06-08 11:15 | EDT | 5.396 |  | 17.466 |  | 7.19 |  | 89.2 |  | 44015.6 |  | 28.46 |  | 7.91 |  | 0.23 | c, i | <0.1 | c, i
61-0186 | 2020-06-08 11:30 | EDT | 5.389 |  | 17.483 |  | 7.2 |  | 89.3 |  | 43991.1 |  | 28.44 |  | 7.91 |  | 0.21 | c, i | <0.1 | c, i
61-0186 | 2020-06-08 11:45 | EDT | 5.386 |  | 17.376 |  | 7.08 |  | 87.6 |  | 44088 |  | 28.51 |  | 7.9 |  | 0.26 | c, i | <0.1 | c, i
61-0186 | 2020-06-08 12:00 | EDT | 5.374 |  | 17.35 |  | 7.11 |  | 88 |  | 44108.7 |  | 28.52 |  | 7.91 |  | 0.26 | c, i | <0.1 | c, i
61-0186 | 2020-06-08 12:15 | EDT | 5.316 |  | 17.367 |  | 7.07 |  | 87.5 |  | 44085.5 |  | 28.51 |  | 7.9 |  | 0.17 | c, i | <0.1 | c, i
61-0186 | 2020-06-08 12:30 | EDT | 5.235 |  | 17.379 |  | 7.09 |  | 87.7 |  | 44065.3 |  | 28.49 |  | 7.9 |  | 0.28 | c, i | <0.1 | c, i
61-0186 | 2020-06-08 12:45 | EDT | 5.135 |  | 17.392 |  | 7.11 |  | 88 |  | 44038.1 |  | 28.47 |  | 7.91 |  | 0.3 | c, i | <0.1 | c, i
61-0186 | 2020-06-08 13:00 | EDT | 5.035 |  | 17.393 |  | 7.11 |  | 88.1 |  | 44033.1 |  | 28.47 |  | 7.91 |  | 0.27 | c, i | <0.1 | c, i
61-0186 | 2020-06-08 13:15 | EDT | 4.946 |  | 17.394 |  | 7.14 |  | 88.3 |  | 44026.5 |  | 28.47 |  | 7.91 |  | 0.27 | c, i | <0.1 | c, i
61-0186 | 2020-06-08 13:30 | EDT | 4.851 |  | 17.418 |  | 7.16 |  | 88.7 |  | 43982.2 |  | 28.43 |  | 7.91 |  | 0.25 | c, i | <0.1 | c, i
61-0186 | 2020-06-08 13:45 | EDT | 4.751 |  | 17.417 |  | 7.13 |  | 88.3 |  | 43983.1 |  | 28.43 |  | 7.91 |  | 0.23 | c, i | ## | c, i
61-0186 | 2020-06-08 14:00 | EDT | 4.688 |  | 17.394 |  | 7.02 |  | 86.9 |  | 43990.6 |  | 28.44 |  | 7.9 |  | 0.17 | c, i | ## | c, i
61-0186 | 2020-06-08 14:15 | EDT | 4.58 |  | 17.385 |  | 6.95 |  | 86.1 |  | 43982.6 |  | 28.43 |  | 7.89 |  | 0.18 | c, i | ## | c, i
61-0186 | 2020-06-08 14:30 | EDT | 4.507 |  | 17.396 |  | 6.94 |  | 85.9 |  | 43963.4 |  | 28.42 |  | 7.89 |  | 0.11 | c, i | ## | c, i
61-0186 | 2020-06-08 14:45 | EDT | 4.413 |  | 17.295 |  | 6.88 |  | 85 |  | 44092.7 |  | 28.51 |  | 7.88 |  | 0.19 | c, i | <0.1 | c, i
61-0186 | 2020-06-08 15:00 | EDT | 4.337 |  | 17.297 |  | 6.85 |  | 84.7 |  | 44095.4 |  | 28.51 |  | 7.88 |  | 0.23 | c, i | ## | c, i
61-0186 | 2020-06-08 15:15 | EDT | 4.284 |  | 17.691 |  | 7.27 |  | 90.3 |  | 43420.8 |  | 28.03 |  | 7.92 |  | 1.01 | c, i | 0.79 | c, i
61-0186 | 2020-06-08 15:30 | EDT | 4.247 |  | 17.391 |  | 6.94 |  | 85.9 |  | 43968.2 |  | 28.42 |  | 7.89 |  | 0.52 | c, i | 0.26 | c, i
61-0186 | 2020-06-08 15:45 | EDT | 4.226 |  | 17.376 |  | 6.93 |  | 85.7 |  | 43982.6 |  | 28.43 |  | 7.89 |  | 0.58 | c, i | 0.31 | c, i
61-0186 | 2020-06-08 16:00 | EDT | 4.22 |  | 17.605 |  | 7.19 |  | 89.2 |  | 43647.3 |  | 28.19 |  | 7.91 |  | 1.09 | c, i | 1.07 | c, i
61-0186 | 2020-06-08 16:15 | EDT | 4.228 |  | 17.393 |  | 6.79 |  | 84.1 |  | 43993.5 |  | 28.44 |  | 7.87 |  | 0.33 | c, i | <0.1 | c, i
61-0186 | 2020-06-08 16:30 | EDT | 4.26 |  | 17.411 |  | 6.77 |  | 83.8 |  | 43978.5 |  | 28.43 |  | 7.87 |  | 0.3 | c, i | <0.1 | c, i
61-0186 | 2020-06-08 16:45 | EDT | 4.305 |  | 17.423 |  | 6.82 |  | 84.4 |  | 43959.1 |  | 28.42 |  | 7.88 |  | 0.56 | c, i | 0.15 | c, i
61-0186 | 2020-06-08 17:00 | EDT | 4.364 |  | 17.466 |  | 6.89 |  | 85.4 |  | 43921.4 |  | 28.39 |  | 7.88 |  | 0.31 | c, i | <0.1 | c, i
61-0186 | 2020-06-08 17:15 | EDT | 4.421 |  | 17.499 |  | 6.85 |  | 84.9 |  | 43907.7 |  | 28.38 |  | 7.88 |  | 0.4 | c, i | <0.1 | c, i
61-0186 | 2020-06-08 17:30 | EDT | 4.481 |  | 17.511 |  | 6.81 |  | 84.5 |  | 43914 |  | 28.39 |  | 7.88 |  | 0.42 | c, i | <0.1 | c, i
61-0186 | 2020-06-08 17:45 | EDT | 4.536 |  | 17.516 |  | 6.83 |  | 84.8 |  | 43908.6 |  | 28.38 |  | 7.88 |  | 0.4 | c, i | <0.1 | c, i
61-0186 | 2020-06-08 18:00 | EDT | 4.577 |  | 17.513 |  | 6.82 |  | 84.6 |  | 43900.1 |  | 28.38 |  | 7.88 |  | 0.54 | c, i | 0.21 | c, i
61-0186 | 2020-06-08 18:15 | EDT | 4.613 |  | 17.502 |  | 6.84 |  | 84.8 |  | 43898.6 |  | 28.37 |  | 7.88 |  | 0.66 | c, i | 0.38 | c, i
61-0186 | 2020-06-08 18:30 | EDT | 4.647 |  | 17.489 |  | 6.85 |  | 84.9 |  | 43899.4 |  | 28.38 |  | 7.88 |  | 0.67 | c, i | 0.3 | c, i
61-0186 | 2020-06-08 18:45 | EDT | 4.683 |  | 17.478 |  | 6.81 |  | 84.4 |  | 43887.3 |  | 28.37 |  | 7.88 |  | 0.52 | c, i | <0.1 | c, i
61-0186 | 2020-06-08 19:00 | EDT | 4.723 |  | 17.478 |  | 6.82 |  | 84.5 |  | 43880.2 |  | 28.36 |  | 7.88 |  | 0.48 | c, i | 0.14 | c, i
61-0186 | 2020-06-08 19:15 | EDT | 4.767 |  | 17.479 |  | 6.78 |  | 84 |  | 43872.4 |  | 28.36 |  | 7.88 |  | 0.52 | c, i | <0.1 | c, i
61-0186 | 2020-06-08 19:30 | EDT | 4.801 |  | 17.483 |  | 6.73 |  | 83.4 |  | 43864.3 |  | 28.35 |  | 7.88 |  | 0.44 | c, i | <0.1 | c, i
61-0186 | 2020-06-08 19:45 | EDT | 4.834 |  | 17.409 |  | 7.01 |  | 86.9 |  | 44138.5 |  | 28.55 |  | 7.9 |  | 0.11 | c, i | ## | c, i
61-0186 | 2020-06-08 20:00 | EDT | 4.878 |  | 17.387 |  | 7.02 |  | 86.9 |  | 44186.5 |  | 28.58 |  | 7.9 |  | 0.17 | c, i | 0.13 | c, i
61-0186 | 2020-06-08 20:15 | EDT | 4.929 |  | 17.364 |  | 7.04 |  | 87.2 |  | 44228 |  | 28.61 |  | 7.9 |  | 0.32 | c, i | <0.1 | c, i
61-0186 | 2020-06-08 20:30 | EDT | 4.993 |  | 17.36 |  | 7.03 |  | 87.1 |  | 44224.8 |  | 28.61 |  | 7.9 |  | 0.54 | c, i | 0.14 | c, i
61-0186 | 2020-06-08 20:45 | EDT | 5.073 |  | 17.365 |  | 7.01 |  | 86.8 |  | 44208 |  | 28.6 |  | 7.9 |  | 0.73 | c, i | 0.59 | c, i
61-0186 | 2020-06-08 21:00 | EDT | 5.168 |  | 17.368 |  | 6.95 |  | 86.1 |  | 44197.4 |  | 28.59 |  | 7.89 |  | 0.5 | c, i | 0.21 | c, i
61-0186 | 2020-06-08 21:15 | EDT | 5.26 |  | 17.397 |  | 6.95 |  | 86.2 |  | 44162.1 |  | 28.56 |  | 7.89 |  | 0.54 | c, i | 0.26 | c, i
61-0186 | 2020-06-08 21:30 | EDT | 5.334 |  | 17.41 |  | 6.95 |  | 86.1 |  | 44150.3 |  | 28.55 |  | 7.89 |  | 0.47 | c, i | 0.11 | c, i
61-0186 | 2020-06-08 21:45 | EDT | 5.378 |  | 17.428 |  | 6.97 |  | 86.4 |  | 44130.4 |  | 28.54 |  | 7.89 |  | 0.73 | c, i | 0.43 | c, i
61-0186 | 2020-06-08 22:00 | EDT | 5.38 |  | 17.44 |  | 6.97 |  | 86.4 |  | 44117.9 |  | 28.53 |  | 7.89 |  | 0.9 | c, i | 0.67 | c, i
61-0186 | 2020-06-08 22:15 | EDT | 5.381 |  | 17.443 |  | 6.94 |  | 86.1 |  | 44114.2 |  | 28.53 |  | 7.89 |  | 0.82 | c, i | 0.57 | c, i
61-0186 | 2020-06-08 22:30 | EDT | 5.385 |  | 17.431 |  | 6.92 |  | 85.8 |  | 44136.2 |  | 28.54 |  | 7.89 |  | 1.11 | c, i | 1.15 | c, i
61-0186 | 2020-06-08 22:45 | EDT | 5.385 |  | 17.409 |  | 6.93 |  | 85.9 |  | 44171.5 |  | 28.57 |  | 7.89 |  | 1.43 | c, i | 1.6 | c, i
61-0186 | 2020-06-08 23:00 | EDT | 5.384 |  | 17.395 |  | 6.95 |  | 86.2 |  | 44184.2 |  | 28.58 |  | 7.89 |  | 1.14 | c, i | 1.06 | c, i
61-0186 | 2020-06-08 23:15 | EDT | 5.385 |  | 17.393 |  | 6.97 |  | 86.3 |  | 44185.4 |  | 28.58 |  | 7.9 |  | 0.94 | c, i | 0.82 | c, i
61-0186 | 2020-06-08 23:30 | EDT | 5.386 |  | 17.4 |  | 6.99 |  | 86.6 |  | 44173.9 |  | 28.57 |  | 7.9 |  | 1.48 | c, i | 1.75 | c, i
61-0186 | 2020-06-08 23:45 | EDT | 5.386 |  | 17.417 |  | 6.92 |  | 85.8 |  | 44141.7 |  | 28.55 |  | 7.89 |  | 1.5 | c, i | 1.72 | c, i
61-0186 | 2020-06-09 | EDT | 5.386 |  | 17.429 |  | 6.82 |  | 84.6 |  | 44085.8 |  | 28.51 |  | 7.88 |  | 0.82 | c, i | 0.6 | c, i
61-0186 | 2020-06-09 00:15 | EDT | 5.383 |  | 17.273 |  | 6.77 |  | 83.7 |  | 44220.6 |  | 28.6 |  | 7.88 |  | 0.86 | c, i | 0.68 | c, i
61-0186 | 2020-06-09 00:30 | EDT | 5.38 |  | 17.352 |  | 6.83 |  | 84.6 |  | 44134.3 |  | 28.54 |  | 7.88 |  | 0.84 | c, i | 0.68 | c, i
61-0186 | 2020-06-09 00:45 | EDT | 5.373 |  | 17.448 |  | 7.01 |  | 86.9 |  | 44003.8 |  | 28.45 |  | 7.9 |  | 1.27 | c, i | 1.2 | c, i
61-0186 | 2020-06-09 01:00 | EDT | 5.314 |  | 17.48 |  | 7.08 |  | 87.8 |  | 43949.5 |  | 28.41 |  | 7.9 |  | 1.81 | c, i | 1.94 | c, i
61-0186 | 2020-06-09 01:15 | EDT | 5.227 |  | 17.495 |  | 7.07 |  | 87.7 |  | 43912 |  | 28.38 |  | 7.9 |  | 1.85 | c, i | 1.95 | c, i
61-0186 | 2020-06-09 01:30 | EDT | 5.135 |  | 17.515 |  | 7.05 |  | 87.4 |  | 43849.3 |  | 28.34 |  | 7.9 |  | 1.95 | c, i | 2.31 | c, i
61-0186 | 2020-06-09 01:45 | EDT | 5.027 |  | 17.567 |  | 7.05 |  | 87.5 |  | 43766 |  | 28.28 |  | 7.9 |  | 2.09 | c, i | 2.64 | c, i
61-0186 | 2020-06-09 02:00 | EDT | 4.93 |  | 17.58 |  | 7 |  | 86.9 |  | 43744 |  | 28.26 |  | 7.89 |  | 2.59 | c, i | 3.47 | c, i
61-0186 | 2020-06-09 02:15 | EDT | 4.81 |  | 17.591 |  | 6.83 |  | 84.8 |  | 43738.7 |  | 28.26 |  | 7.88 |  | 1.73 | c, i | 1.85 | c, i
61-0186 | 2020-06-09 02:30 | EDT | 4.717 |  | 17.601 |  | 6.72 |  | 83.5 |  | 43716.2 |  | 28.24 |  | 7.87 |  | 1.67 | c, i | 2.02 | c, i
61-0186 | 2020-06-09 02:45 | EDT | 4.629 |  | 17.603 |  | 6.6 |  | 82 |  | 43714.8 |  | 28.24 |  | 7.86 |  | 1.29 | c, i | 1.14 | c, i
61-0186 | 2020-06-09 03:00 | EDT | 4.536 |  | 17.758 |  | 6.75 |  | 83.9 |  | 43500.9 |  | 28.09 |  | 7.88 |  | 1.55 | c, i | 1.66 | c, i
61-0186 | 2020-06-09 03:15 | EDT | 4.436 |  | 17.576 |  | 6.45 |  | 80.1 |  | 43757.7 |  | 28.27 |  | 7.84 |  | 1.21 | c, i | 1.35 | c, i
61-0186 | 2020-06-09 03:30 | EDT | 4.349 |  | 17.596 |  | 6.58 |  | 81.6 |  | 43741.7 |  | 28.26 |  | 7.85 |  | 2.5 | c, i | 7.19 | c, i
61-0186 | 2020-06-09 03:45 | EDT | 4.29 |  | 17.893 |  | 7.09 |  | 88.4 |  | 43380.2 |  | 28 |  | 7.89 |  | 2.32 | c, i | 4.24 | c, i
61-0186 | 2020-06-09 04:00 | EDT | 4.246 |  | 17.91 |  | 6.98 |  | 87 |  | 43333.8 |  | 27.97 |  | 7.9 |  | 2.67 | c, i | 4.31 | c, i
61-0186 | 2020-06-09 04:15 | EDT | 4.204 |  | 17.563 |  | 6.21 |  | 77.1 |  | 43791.1 |  | 28.3 |  | 7.82 |  | 1 | c, i | 1.16 | c, i
61-0186 | 2020-06-09 04:30 | EDT | 4.188 |  | 17.57 |  | 6.22 |  | 77.1 |  | 43783 |  | 28.29 |  | 7.82 |  | 0.84 | c, i | 0.85 | c, i
61-0186 | 2020-06-09 04:45 | EDT | 4.199 |  | 17.538 |  | 6.18 |  | 76.6 |  | 43825.2 |  | 28.32 |  | 7.82 |  | 0.82 | c, i | 0.85 | c, i
61-0186 | 2020-06-09 05:00 | EDT | 4.219 |  | 17.505 |  | 6.22 |  | 77.1 |  | 43887.8 |  | 28.37 |  | 7.81 |  | 0.9 | c, i | 1.32 | c, i
61-0186 | 2020-06-09 05:15 | EDT | 4.265 |  | 17.515 |  | 6.24 |  | 77.4 |  | 43874.8 |  | 28.36 |  | 7.81 |  | 0.78 | c, i | 0.8 | c, i
61-0186 | 2020-06-09 05:30 | EDT | 4.313 |  | 17.539 |  | 6.26 |  | 77.6 |  | 43851.1 |  | 28.34 |  | 7.82 |  | 0.68 | c, i | 0.66 | c, i
61-0186 | 2020-06-09 05:45 | EDT | 4.347 |  | 17.577 |  | 6.3 |  | 78.2 |  | 43805 |  | 28.31 |  | 7.82 |  | 0.68 | c, i | 0.6 | c, i
61-0186 | 2020-06-09 06:00 | EDT | 4.37 |  | 17.612 |  | 6.33 |  | 78.7 |  | 43757.5 |  | 28.27 |  | 7.82 |  | 0.77 | c, i | 0.76 | c, i
61-0186 | 2020-06-09 06:15 | EDT | 4.387 |  | 17.652 |  | 6.36 |  | 79 |  | 43716 |  | 28.24 |  | 7.83 |  | 0.88 | c, i | 0.77 | c, i
61-0186 | 2020-06-09 06:30 | EDT | 4.395 |  | 17.614 |  | 6.26 |  | 77.7 |  | 43754.5 |  | 28.27 |  | 7.82 |  | 0.69 | c, i | 0.47 | c, i
61-0186 | 2020-06-09 06:45 | EDT | 4.414 |  | 17.591 |  | 6.17 |  | 76.6 |  | 43773.8 |  | 28.29 |  | 7.81 |  | 0.63 | c, i | 0.51 | c, i
61-0186 | 2020-06-09 07:00 | EDT | 4.434 |  | 17.569 |  | 6.07 |  | 75.3 |  | 43794.1 |  | 28.3 |  | 7.8 |  | 0.34 | c, i | <0.1 | c, i
61-0186 | 2020-06-09 07:15 | EDT | 4.458 |  | 17.552 |  | 6.03 |  | 74.8 |  | 43812.3 |  | 28.31 |  | 7.79 |  | 0.48 | c, i | 0.25 | c, i
61-0186 | 2020-06-09 07:30 | EDT | 4.482 |  | 17.548 |  | 5.97 |  | 74.1 |  | 43813.2 |  | 28.31 |  | 7.79 |  | 0.51 | c, i | 0.44 | c, i
61-0186 | 2020-06-09 07:45 | EDT | 4.507 |  | 17.551 |  | 5.97 |  | 74 |  | 43805.7 |  | 28.31 |  | 7.79 |  | 0.35 | c, i | <0.1 | c, i
61-0186 | 2020-06-09 08:00 | EDT | 4.544 |  | 17.545 |  | 5.91 |  | 73.4 |  | 43803.2 |  | 28.31 |  | 7.78 |  | 0.33 | c, i | <0.1 | c, i
61-0186 | 2020-06-09 08:15 | EDT | 4.583 |  | 17.537 |  | 5.91 |  | 73.4 |  | 43806.2 |  | 28.31 |  | 7.79 |  | 0.26 | c, i | ## | c, i
61-0186 | 2020-06-09 08:30 | EDT | 4.634 |  | 17.521 |  | 5.93 |  | 73.5 |  | 43818.7 |  | 28.32 |  | 7.79 |  | 0.25 | c, i | ## | c, i
61-0186 | 2020-06-09 08:45 | EDT | 4.698 |  | 17.51 |  | 5.93 |  | 73.5 |  | 43829.5 |  | 28.32 |  | 7.79 |  | 0.22 | c, i | ## | c, i
61-0186 | 2020-06-09 09:00 | EDT | 4.776 |  | 17.471 |  | 5.97 |  | 74 |  | 43896 |  | 28.37 |  | 7.8 |  | 0.12 | c, i | ## | c, i
61-0186 | 2020-06-09 09:15 | EDT | 4.87 |  | 17.446 |  | 6.16 |  | 76.3 |  | 43970 |  | 28.43 |  | 7.81 |  | 0.12 | c, i | ## | c, i
61-0186 | 2020-06-09 09:30 | EDT | 4.974 |  | 17.418 |  | 6.27 |  | 77.7 |  | 44046.8 |  | 28.48 |  | 7.82 |  | 0.15 | c, i | ## | c, i
61-0186 | 2020-06-09 09:45 | EDT | 5.088 |  | 17.425 |  | 6.3 |  | 78.1 |  | 44053.5 |  | 28.49 |  | 7.82 |  | 0.14 | c, i | ## | c, i
61-0186 | 2020-06-09 10:00 | EDT | 5.18 |  | 17.467 |  | 6.41 |  | 79.4 |  | 43995.6 |  | 28.44 |  | 7.83 |  | 0.3 | c, i | <0.1 | c, i
61-0186 | 2020-06-09 10:15 | EDT | 5.265 |  | 17.439 |  | 6.46 |  | 80 |  | 44045.3 |  | 28.48 |  | 7.84 |  | 0.34 | c, i | <0.1 | c, i
61-0186 | 2020-06-09 10:30 | EDT | 5.326 |  | 17.452 |  | 6.59 |  | 81.7 |  | 44062.2 |  | 28.49 |  | 7.85 |  | 0.44 | c, i | 0.18 | c, i
61-0186 | 2020-06-09 10:45 | EDT | 5.368 |  | 17.454 |  | 6.72 |  | 83.3 |  | 44097.9 |  | 28.52 |  | 7.86 |  | 0.54 | c, i | 0.31 | c, i
61-0186 | 2020-06-09 11:00 | EDT | 5.373 |  | 17.453 |  | 6.83 |  | 84.7 |  | 44120.7 |  | 28.53 |  | 7.87 |  | 0.61 | c, i | 0.36 | c, i
61-0186 | 2020-06-09 11:15 | EDT | 5.376 |  | 17.421 |  | 6.89 |  | 85.4 |  | 44169.5 |  | 28.57 |  | 7.88 |  | 0.72 | c, i | 0.55 | c, i
61-0186 | 2020-06-09 11:30 | EDT | 5.377 |  | 17.404 |  | 6.92 |  | 85.8 |  | 44188.5 |  | 28.58 |  | 7.88 |  | 0.82 | c, i | 0.56 | c, i
61-0186 | 2020-06-09 11:45 | EDT | 5.381 |  | 17.39 |  | 6.91 |  | 85.6 |  | 44204.8 |  | 28.59 |  | 7.88 |  | 0.7 | c, i | 0.43 | c, i
61-0186 | 2020-06-09 12:00 | EDT | 5.368 |  | 17.396 |  | 6.93 |  | 85.9 |  | 44200.1 |  | 28.59 |  | 7.88 |  | 0.62 | c, i | 0.28 | c, i
61-0186 | 2020-06-09 12:15 | EDT | 5.375 |  | 17.428 |  | 6.92 |  | 85.8 |  | 44157.8 |  | 28.56 |  | 7.88 |  | 0.82 | c, i | 0.57 | c, i
61-0186 | 2020-06-09 12:30 | EDT | 5.361 |  | 17.448 |  | 6.86 |  | 85 |  | 44115.4 |  | 28.53 |  | 7.88 |  | 0.63 | c, i | 0.42 | c, i
61-0186 | 2020-06-09 12:45 | EDT | 5.337 |  | 17.442 |  | 6.78 |  | 84 |  | 44060.8 |  | 28.49 |  | 7.87 |  | 0.68 | c, i | 0.4 | c, i
61-0186 | 2020-06-09 13:00 | EDT | 5.276 |  | 17.457 |  | 6.86 |  | 85.1 |  | 44042.4 |  | 28.48 |  | 7.88 |  | 0.94 | c, i | 0.73 | c, i
61-0186 | 2020-06-09 13:15 | EDT | 5.212 |  | 17.448 |  | 6.92 |  | 85.7 |  | 44049.9 |  | 28.48 |  | 7.88 |  | 1.12 | c, i | 0.99 | c, i
61-0186 | 2020-06-09 13:30 | EDT | 5.14 |  | 17.416 |  | 6.89 |  | 85.3 |  | 44092.8 |  | 28.51 |  | 7.88 |  | 0.71 | c, i | 0.5 | c, i
61-0186 | 2020-06-09 13:45 | EDT | 5.059 |  | 17.384 |  | 6.89 |  | 85.3 |  | 44133.1 |  | 28.54 |  | 7.88 |  | 0.9 | c, i | 0.69 | c, i
61-0186 | 2020-06-09 14:00 | EDT | 4.983 |  | 17.358 |  | 6.86 |  | 85 |  | 44164.9 |  | 28.56 |  | 7.88 |  | 0.64 | c, i | 0.44 | c, i
61-0186 | 2020-06-09 14:15 | EDT | 4.895 |  | 17.342 |  | 6.85 |  | 84.8 |  | 44187.2 |  | 28.58 |  | 7.88 |  | 0.68 | c, i | 0.29 | c, i
61-0186 | 2020-06-09 14:30 | EDT | 4.823 |  | 17.317 |  | 6.83 |  | 84.6 |  | 44220.6 |  | 28.6 |  | 7.88 |  | 0.74 | c, i | 0.5 | c, i
61-0186 | 2020-06-09 14:45 | EDT | 4.737 |  | 17.328 |  | 6.74 |  | 83.4 |  | 44204.9 |  | 28.59 |  | 7.86 |  | 0.51 | c, i | 0.17 | c, i
61-0186 | 2020-06-09 15:00 | EDT | 4.661 |  | 17.415 |  | 6.52 |  | 80.8 |  | 44077.4 |  | 28.5 |  | 7.85 |  | 0.79 | c, i | 0.55 | c, i
61-0186 | 2020-06-09 15:15 | EDT | 4.606 |  | 17.399 |  | 6.48 |  | 80.2 |  | 44100.6 |  | 28.52 |  | 7.84 |  | 0.62 | c, i | 0.37 | c, i
61-0186 | 2020-06-09 15:30 | EDT | 4.509 |  | 17.358 |  | 6.42 |  | 79.4 |  | 44157.9 |  | 28.56 |  | 7.83 |  | 0.31 | c, i | <0.1 | c, i
61-0186 | 2020-06-09 15:45 | EDT | 4.421 |  | 17.394 |  | 6.4 |  | 79.3 |  | 44108.6 |  | 28.52 |  | 7.83 |  | 0.49 | c, i | 0.13 | c, i
61-0186 | 2020-06-09 16:00 | EDT | 4.384 |  | 17.409 |  | 6.42 |  | 79.5 |  | 44091.6 |  | 28.51 |  | 7.83 |  | 0.63 | c, i | 0.35 | c, i
61-0186 | 2020-06-09 16:15 | EDT | 4.322 |  | 17.397 |  | 6.37 |  | 78.9 |  | 44120.1 |  | 28.53 |  | 7.83 |  | 0.51 | c, i | 0.15 | c, i
61-0186 | 2020-06-09 16:30 | EDT | 4.271 |  | 17.517 |  | 6.52 |  | 80.9 |  | 43952.2 |  | 28.41 |  | 7.84 |  | 1.47 | c, i | 1.33 | c, i
61-0186 | 2020-06-09 16:45 | EDT | 4.25 |  | 17.459 |  | 6.4 |  | 79.4 |  | 44049 |  | 28.48 |  | 7.83 |  | 0.94 | c, i | 0.77 | c, i
61-0186 | 2020-06-09 17:00 | EDT | 4.257 |  | 17.428 |  | 6.24 |  | 77.3 |  | 44078.4 |  | 28.5 |  | 7.82 |  | 0.58 | c, i | 0.19 | c, i
61-0186 | 2020-06-09 17:15 | EDT | 4.277 |  | 17.444 |  | 6.22 |  | 77 |  | 44059.9 |  | 28.49 |  | 7.81 |  | 0.55 | c, i | 0.1 | c, i
61-0186 | 2020-06-09 17:30 | EDT | 4.313 |  | 17.477 |  | 6.21 |  | 77 |  | 44020 |  | 28.46 |  | 7.81 |  | 0.54 | c, i | 0.13 | c, i
61-0186 | 2020-06-09 17:45 | EDT | 4.357 |  | 17.521 |  | 6.18 |  | 76.7 |  | 43977.2 |  | 28.43 |  | 7.81 |  | 0.52 | c, i | 0.1 | c, i
61-0186 | 2020-06-09 18:00 | EDT | 4.394 |  | 17.557 |  | 6.15 |  | 76.4 |  | 43931.2 |  | 28.4 |  | 7.8 |  | 0.57 | c, i | 0.15 | c, i
61-0186 | 2020-06-09 18:15 | EDT | 4.441 |  | 17.581 |  | 6.13 |  | 76.1 |  | 43893.4 |  | 28.37 |  | 7.8 |  | 0.6 | c, i | 0.15 | c, i
61-0186 | 2020-06-09 18:30 | EDT | 4.491 |  | 17.59 |  | 6.09 |  | 75.7 |  | 43881 |  | 28.36 |  | 7.79 |  | 0.58 | c, i | 0.2 | c, i
61-0186 | 2020-06-09 18:45 | EDT | 4.543 |  | 17.607 |  | 6.07 |  | 75.4 |  | 43854.1 |  | 28.34 |  | 7.79 |  | 0.74 | c, i | 0.37 | c, i
61-0186 | 2020-06-09 19:00 | EDT | 4.59 |  | 17.617 |  | 6.06 |  | 75.3 |  | 43844.1 |  | 28.34 |  | 7.79 |  | 0.87 | c, i | 0.5 | c, i
61-0186 | 2020-06-09 19:15 | EDT | 4.647 |  | 17.603 |  | 5.98 |  | 74.3 |  | 43849.5 |  | 28.34 |  | 7.78 |  | 0.65 | c, i | 0.13 | c, i
61-0186 | 2020-06-09 19:30 | EDT | 4.703 |  | 17.595 |  | 5.96 |  | 74 |  | 43862.4 |  | 28.35 |  | 7.78 |  | 0.61 | c, i | 0.23 | c, i
61-0186 | 2020-06-09 19:45 | EDT | 4.746 |  | 17.588 |  | 5.94 |  | 73.7 |  | 43868.1 |  | 28.35 |  | 7.78 |  | 0.73 | c, i | 0.38 | c, i
61-0186 | 2020-06-09 20:00 | EDT | 4.781 |  | 17.579 |  | 5.92 |  | 73.5 |  | 43875 |  | 28.36 |  | 7.78 |  | 0.77 | c, i | 0.35 | c, i
61-0186 | 2020-06-09 20:15 | EDT | 4.811 |  | 17.565 |  | 5.88 |  | 73 |  | 43890.1 |  | 28.37 |  | 7.78 |  | 0.72 | c, i | 0.32 | c, i
61-0186 | 2020-06-09 20:30 | EDT | 4.844 |  | 17.553 |  | 5.89 |  | 73.1 |  | 43903.2 |  | 28.38 |  | 7.78 |  | 0.81 | c, i | 0.43 | c, i
61-0186 | 2020-06-09 20:45 | EDT | 4.875 |  | 17.54 |  | 5.87 |  | 72.8 |  | 43923.2 |  | 28.39 |  | 7.78 |  | 0.83 | c, i | 0.49 | c, i
61-0186 | 2020-06-09 21:00 | EDT | 4.917 |  | 17.534 |  | 5.86 |  | 72.8 |  | 43931.4 |  | 28.4 |  | 7.78 |  | 0.89 | c, i | 0.48 | c, i
61-0186 | 2020-06-09 21:15 | EDT | 4.973 |  | 17.536 |  | 5.86 |  | 72.7 |  | 43924.4 |  | 28.39 |  | 7.78 |  | 0.91 | c, i | 0.65 | c, i
61-0186 | 2020-06-09 21:30 | EDT | 5.026 |  | 17.538 |  | 5.88 |  | 72.9 |  | 43919.4 |  | 28.39 |  | 7.78 |  | 0.87 | c, i | 0.51 | c, i
61-0186 | 2020-06-09 21:45 | EDT | 5.098 |  | 17.547 |  | 5.9 |  | 73.2 |  | 43900.7 |  | 28.38 |  | 7.78 |  | 0.77 | c, i | 0.42 | c, i
61-0186 | 2020-06-09 22:00 | EDT | 5.166 |  | 17.561 |  | 5.94 |  | 73.7 |  | 43874.9 |  | 28.36 |  | 7.79 |  | 0.83 | c, i | 0.38 | c, i
61-0186 | 2020-06-09 22:15 | EDT | 5.232 |  | 17.583 |  | 6.03 |  | 74.8 |  | 43847.8 |  | 28.34 |  | 7.8 |  | 0.98 | c, i | 0.64 | c, i
61-0186 | 2020-06-09 22:30 | EDT | 5.304 |  | 17.602 |  | 6.12 |  | 76 |  | 43835.2 |  | 28.33 |  | 7.8 |  | 1.01 | c, i | 0.75 | c, i
61-0186 | 2020-06-09 22:45 | EDT | 5.357 |  | 17.602 |  | 6.18 |  | 76.8 |  | 43849.7 |  | 28.34 |  | 7.8 |  | 1.12 | c, i | 0.94 | c, i
61-0186 | 2020-06-09 23:00 | EDT | 5.404 |  | 17.597 |  | 6.18 |  | 76.7 |  | 43859.2 |  | 28.35 |  | 7.81 |  | 1.49 | c, i | 1.48 | c, i
61-0186 | 2020-06-09 23:15 | EDT | 5.386 |  | 17.591 |  | 6.17 |  | 76.7 |  | 43873.4 |  | 28.36 |  | 7.81 |  | 1.48 | c, i | 1.51 | c, i
61-0186 | 2020-06-09 23:30 | EDT | 5.388 |  | 17.594 |  | 6.24 |  | 77.4 |  | 43873.2 |  | 28.36 |  | 7.81 |  | 1.76 | c, i | 2.19 | c, i
61-0186 | 2020-06-09 23:45 | EDT | 5.391 |  | 17.603 |  | 6.27 |  | 77.9 |  | 43868.5 |  | 28.35 |  | 7.82 |  | 2.4 | c, i | 3.6 | c, i
61-0186 | 2020-06-10 | EDT | 5.392 |  | 17.595 |  | 6.21 |  | 77.1 |  | 43873.2 |  | 28.36 |  | 7.81 |  | 2.31 | c, i | 3.79 | c, i
61-0186 | 2020-06-10 00:15 | EDT | 5.395 |  | 17.602 |  | 6.13 |  | 76.2 |  | 43854.3 |  | 28.34 |  | 7.8 |  | 2 | c, i | 3.13 | c, i
61-0186 | 2020-06-10 00:30 | EDT | 5.399 |  | 17.608 |  | 6.05 |  | 75.2 |  | 43825.9 |  | 28.32 |  | 7.8 |  | 1.85 | c, i | 2.58 | c, i
61-0186 | 2020-06-10 00:45 | EDT | 5.395 |  | 17.612 |  | 6.05 |  | 75.1 |  | 43806.6 |  | 28.31 |  | 7.79 |  | 1.44 | c, i | 1.66 | c, i
61-0186 | 2020-06-10 01:00 | EDT | 5.394 |  | 17.619 |  | 6.15 |  | 76.4 |  | 43806.2 |  | 28.31 |  | 7.81 |  | 1.61 | c, i | 1.83 | c, i
61-0186 | 2020-06-10 01:15 | EDT | 5.39 |  | 17.603 |  | 6.06 |  | 75.3 |  | 43819.9 |  | 28.32 |  | 7.8 |  | 1.32 | c, i | 1.27 | c, i
61-0186 | 2020-06-10 01:30 | EDT | 5.387 |  | 17.501 |  | 6.06 |  | 75.2 |  | 43967.7 |  | 28.42 |  | 7.8 |  | 1.59 | c, i | 1.96 | c, i
61-0186 | 2020-06-10 01:45 | EDT | 5.337 |  | 17.454 |  | 6.07 |  | 75.3 |  | 44037.8 |  | 28.47 |  | 7.8 |  | 1.26 | c, i | 1.2 | c, i
61-0186 | 2020-06-10 02:00 | EDT | 5.265 |  | 17.47 |  | 6.04 |  | 74.9 |  | 44009.2 |  | 28.45 |  | 7.8 |  | 1.23 | c, i | 1.14 | c, i
61-0186 | 2020-06-10 02:15 | EDT | 5.176 |  | 17.531 |  | 6.04 |  | 74.9 |  | 43916.3 |  | 28.39 |  | 7.8 |  | 1.79 | c, i | 2.25 | c, i
61-0186 | 2020-06-10 02:30 | EDT | 5.083 |  | 17.568 |  | 6.08 |  | 75.5 |  | 43827.3 |  | 28.32 |  | 7.81 |  | 2.34 | c, i | 4.53 | c, i
61-0186 | 2020-06-10 02:45 | EDT | 4.995 |  | 17.563 |  | 6.05 |  | 75.1 |  | 43851.2 |  | 28.34 |  | 7.8 |  | 2.08 | c, i | 1.85 | c, i
61-0186 | 2020-06-10 03:00 | EDT | 4.905 |  | 17.571 |  | 6.02 |  | 74.8 |  | 43830.9 |  | 28.33 |  | 7.79 |  | 1.77 | c, i | 2.73 | c, i
61-0186 | 2020-06-10 03:15 | EDT | 4.814 |  | 17.579 |  | 6.02 |  | 74.7 |  | 43817.8 |  | 28.32 |  | 7.79 |  | 2.45 | c, i | 3.4 | c, i
61-0186 | 2020-06-10 03:30 | EDT | 4.711 |  | 17.608 |  | 6.1 |  | 75.8 |  | 43772 |  | 28.28 |  | 7.8 |  | 2.84 | c, i | 4.42 | c, i
61-0186 | 2020-06-10 03:45 | EDT | 4.615 |  | 17.592 |  | 5.95 |  | 73.9 |  | 43802.6 |  | 28.31 |  | 7.78 |  | 2.93 | c, i | 5.02 | c, i
61-0186 | 2020-06-10 04:00 | EDT | 4.53 |  | 17.616 |  | 6.01 |  | 74.7 |  | 43777.4 |  | 28.29 |  | 7.79 |  | 3.23 | c, i | 5.94 | c, i
61-0186 | 2020-06-10 04:15 | EDT | 4.468 |  | 17.556 |  | 5.71 |  | 70.9 |  | 43840.8 |  | 28.33 |  | 7.76 |  | 2.14 | c, i | 3.33 | c, i
61-0186 | 2020-06-10 04:30 | EDT | 4.399 |  | 17.543 |  | 5.59 |  | 69.4 |  | 43856.5 |  | 28.34 |  | 7.75 |  | 1.61 | c, i | 2.18 | c, i
61-0186 | 2020-06-10 04:45 | EDT | 4.343 |  | 17.581 |  | 5.64 |  | 70 |  | 43818.9 |  | 28.32 |  | 7.75 |  | 1.95 | c, i | 2.69 | c, i
61-0186 | 2020-06-10 05:00 | EDT | 4.31 |  | 17.595 |  | 5.65 |  | 70.2 |  | 43802.1 |  | 28.31 |  | 7.75 |  | 1.91 | c, i | 2.7 | c, i
61-0186 | 2020-06-10 05:15 | EDT | 4.296 |  | 17.586 |  | 5.54 |  | 68.8 |  | 43793.3 |  | 28.3 |  | 7.74 |  | 1.38 | c, i | 1.56 | c, i
61-0186 | 2020-06-10 05:30 | EDT | 4.317 |  | 17.613 |  | 5.51 |  | 68.4 |  | 43769 |  | 28.28 |  | 7.73 |  | 1.25 | c, i | 1.32 | c, i
61-0186 | 2020-06-10 05:45 | EDT | 4.349 |  | 17.637 |  | 5.49 |  | 68.2 |  | 43760.9 |  | 28.28 |  | 7.73 |  | 0.92 | c, i | 0.74 | c, i
61-0186 | 2020-06-10 06:00 | EDT | 4.383 |  | 17.65 |  | 5.46 |  | 67.9 |  | 43764.6 |  | 28.28 |  | 7.72 |  | 0.84 | c, i | 0.69 | c, i
61-0186 | 2020-06-10 06:15 | EDT | 4.421 |  | 17.66 |  | 5.45 |  | 67.8 |  | 43757.4 |  | 28.27 |  | 7.72 |  | 0.94 | c, i | 0.81 | c, i
61-0186 | 2020-06-10 06:30 | EDT | 4.443 |  | 17.675 |  | 5.47 |  | 68 |  | 43735.6 |  | 28.26 |  | 7.72 |  | 0.93 | c, i | 0.69 | c, i
61-0186 | 2020-06-10 06:45 | EDT | 4.477 |  | 17.682 |  | 5.48 |  | 68.2 |  | 43723.6 |  | 28.25 |  | 7.72 |  | 1.11 | c, i | 0.86 | c, i
61-0186 | 2020-06-10 07:00 | EDT | 4.494 |  | 17.68 |  | 5.47 |  | 68 |  | 43727.4 |  | 28.25 |  | 7.72 |  | 1.09 | c, i | 0.79 | c, i
61-0186 | 2020-06-10 07:15 | EDT | 4.506 |  | 17.672 |  | 5.4 |  | 67.2 |  | 43734.2 |  | 28.26 |  | 7.71 |  | 0.77 | c, i | 0.49 | c, i
61-0186 | 2020-06-10 07:30 | EDT | 4.513 |  | 17.664 |  | 5.32 |  | 66.1 |  | 43744.5 |  | 28.26 |  | 7.71 |  | 1.28 | c, i | 1.28 | c, i
61-0186 | 2020-06-10 07:45 | EDT | 4.52 |  | 17.658 |  | 5.28 |  | 65.6 |  | 43748.3 |  | 28.27 |  | 7.7 |  | 0.78 | c, i | 0.54 | c, i
61-0186 | 2020-06-10 08:00 | EDT | 4.541 |  | 17.657 |  | 5.25 |  | 65.2 |  | 43749 |  | 28.27 |  | 7.7 |  | 0.77 | c, i | 0.49 | c, i
61-0186 | 2020-06-10 08:15 | EDT | 4.557 |  | 17.659 |  | 5.23 |  | 65 |  | 43743.4 |  | 28.26 |  | 7.7 |  | 0.61 | c, i | 0.37 | c, i
61-0186 | 2020-06-10 08:30 | EDT | 4.575 |  | 17.662 |  | 5.26 |  | 65.4 |  | 43740.2 |  | 28.26 |  | 7.7 |  | 0.56 | c, i | 0.25 | c, i
61-0186 | 2020-06-10 08:45 | EDT | 4.591 |  | 17.46 |  | 5.71 |  | 70.8 |  | 44147.3 |  | 28.55 |  | 7.77 |  | 0.27 | c, i | <0.1 | c, i
61-0186 | 2020-06-10 09:00 | EDT | 4.622 |  | 17.279 |  | 5.64 |  | 69.8 |  | 44374.4 |  | 28.72 |  | 7.76 |  | 0.16 | c, i | ## | c, i
61-0186 | 2020-06-10 09:15 | EDT | 4.667 |  | 17.218 |  | 5.79 |  | 71.6 |  | 44470 |  | 28.78 |  | 7.77 |  | 0.1 | c, i | ## | c, i
61-0186 | 2020-06-10 09:30 | EDT | 4.721 |  | 17.183 |  | 5.87 |  | 72.5 |  | 44503.9 |  | 28.81 |  | 7.78 |  | 0.12 | c, i | ## | c, i
61-0186 | 2020-06-10 09:45 | EDT | 4.803 |  | 17.154 |  | 6 |  | 74.1 |  | 44532.1 |  | 28.83 |  | 7.79 |  | 0.17 | c, i | ## | c, i
61-0186 | 2020-06-10 10:00 | EDT | 4.894 |  | 17.13 |  | 6.19 |  | 76.4 |  | 44575.3 |  | 28.86 |  | 7.81 |  | 0.21 | c, i | <0.1 | c, i
61-0186 | 2020-06-10 10:15 | EDT | 4.988 |  | 17.155 |  | 6.31 |  | 77.9 |  | 44560.6 |  | 28.85 |  | 7.82 |  | 0.24 | c, i | <0.1 | c, i
61-0186 | 2020-06-10 10:30 | EDT | 5.079 |  | 17.192 |  | 6.4 |  | 79.1 |  | 44540.8 |  | 28.83 |  | 7.83 |  | 0.23 | c, i | <0.1 | c, i
61-0186 | 2020-06-10 10:45 | EDT | 5.159 |  | 17.242 |  | 6.52 |  | 80.6 |  | 44501 |  | 28.81 |  | 7.84 |  | 0.35 | c, i | <0.1 | c, i
61-0186 | 2020-06-10 11:00 | EDT | 5.236 |  | 17.25 |  | 6.61 |  | 81.7 |  | 44502 |  | 28.81 |  | 7.85 |  | 0.54 | c, i | 0.24 | c, i
61-0186 | 2020-06-10 11:15 | EDT | 5.308 |  | 17.254 |  | 6.63 |  | 82 |  | 44505.8 |  | 28.81 |  | 7.85 |  | 0.47 | c, i | <0.1 | c, i
61-0186 | 2020-06-10 11:30 | EDT | 5.364 |  | 17.268 |  | 6.7 |  | 82.9 |  | 44498.4 |  | 28.8 |  | 7.86 |  | 0.52 | c, i | 0.18 | c, i
61-0186 | 2020-06-10 11:45 | EDT | 5.402 |  | 17.3 |  | 6.88 |  | 85.2 |  | 44500 |  | 28.81 |  | 7.88 |  | 0.75 | c, i | 0.37 | c, i
61-0186 | 2020-06-10 12:00 | EDT | 5.41 |  | 17.324 |  | 6.96 |  | 86.3 |  | 44492.7 |  | 28.8 |  | 7.89 |  | 0.79 | c, i | 0.47 | c, i
61-0186 | 2020-06-10 12:15 | EDT | 5.414 |  | 17.359 |  | 7.07 |  | 87.7 |  | 44486.2 |  | 28.8 |  | 7.9 |  | 0.96 | c, i | 0.58 | c, i
61-0186 | 2020-06-10 12:30 | EDT | 5.416 |  | 17.392 |  | 7.15 |  | 88.7 |  | 44470.1 |  | 28.78 |  | 7.91 |  | 0.93 | c, i | 0.67 | c, i
61-0186 | 2020-06-10 12:45 | EDT | 5.419 |  | 17.412 |  | 7.18 |  | 89.2 |  | 44453.1 |  | 28.77 |  | 7.91 |  | 0.99 | c, i | 0.74 | c, i
61-0186 | 2020-06-10 13:00 | EDT | 5.419 |  | 17.388 |  | 7.08 |  | 87.8 |  | 44453.5 |  | 28.77 |  | 7.9 |  | 0.85 | c, i | 0.54 | c, i
61-0186 | 2020-06-10 13:15 | EDT | 5.415 |  | 17.382 |  | 7.03 |  | 87.2 |  | 44446.1 |  | 28.77 |  | 7.89 |  | 0.79 | c, i | 0.34 | c, i
61-0186 | 2020-06-10 13:30 | EDT | 5.381 |  | 17.373 |  | 6.99 |  | 86.7 |  | 44443.7 |  | 28.77 |  | 7.89 |  | 0.74 | c, i | 0.43 | c, i
61-0186 | 2020-06-10 13:45 | EDT | 5.343 |  | 17.359 |  | 6.94 |  | 86 |  | 44450.6 |  | 28.77 |  | 7.88 |  | 0.71 | c, i | 0.36 | c, i
61-0186 | 2020-06-10 14:00 | EDT | 5.285 |  | 17.32 |  | 6.87 |  | 85.1 |  | 44477.4 |  | 28.79 |  | 7.88 |  | 0.69 | c, i | 0.4 | c, i
61-0186 | 2020-06-10 14:15 | EDT | 5.214 |  | 17.275 |  | 6.8 |  | 84.1 |  | 44511.3 |  | 28.81 |  | 7.87 |  | 0.78 | c, i | 0.48 | c, i
61-0186 | 2020-06-10 14:30 | EDT | 5.137 |  | 17.288 |  | 6.82 |  | 84.5 |  | 44502 |  | 28.81 |  | 7.87 |  | 0.75 | c, i | 0.4 | c, i
61-0186 | 2020-06-10 14:45 | EDT | 5.057 |  | 17.321 |  | 6.88 |  | 85.2 |  | 44476.2 |  | 28.79 |  | 7.88 |  | 0.86 | c, i | 0.45 | c, i
61-0186 | 2020-06-10 15:00 | EDT | 4.995 |  | 17.336 |  | 6.92 |  | 85.8 |  | 44473.6 |  | 28.79 |  | 7.88 |  | 0.85 | c, i | 0.5 | c, i
61-0186 | 2020-06-10 15:15 | EDT | 4.894 |  | 17.346 |  | 6.92 |  | 85.7 |  | 44464.3 |  | 28.78 |  | 7.88 |  | 0.98 | c, i | 0.54 | c, i
61-0186 | 2020-06-10 15:30 | EDT | 4.836 |  | 17.355 |  | 6.95 |  | 86.1 |  | 44452.8 |  | 28.77 |  | 7.89 |  | 1.22 | c, i | 0.89 | c, i
61-0186 | 2020-06-10 15:45 | EDT | 4.757 |  | 17.343 |  | 6.87 |  | 85.1 |  | 44457.7 |  | 28.78 |  | 7.88 |  | 1.05 | c, i | 0.69 | c, i
61-0186 | 2020-06-10 16:00 | EDT | 4.678 |  | 17.35 |  | 6.87 |  | 85.1 |  | 44447.3 |  | 28.77 |  | 7.88 |  | 1.22 | c, i | 0.89 | c, i
61-0186 | 2020-06-10 16:15 | EDT | 4.637 |  | 17.341 |  | 6.83 |  | 84.6 |  | 44452.9 |  | 28.77 |  | 7.87 |  | 1.29 | c, i | 1.01 | c, i
61-0186 | 2020-06-10 16:30 | EDT | 4.558 |  | 17.334 |  | 6.73 |  | 83.4 |  | 44453.3 |  | 28.77 |  | 7.86 |  | 1.1 | c, i | 0.83 | c, i
61-0186 | 2020-06-10 16:45 | EDT | 4.503 |  | 17.15 |  | 6.54 |  | 80.8 |  | 44611.8 |  | 28.89 |  | 7.84 |  | 0.65 | c, i | 0.33 | c, i
61-0186 | 2020-06-10 17:00 | EDT | 4.448 |  | 17.122 |  | 6.51 |  | 80.3 |  | 44614.4 |  | 28.89 |  | 7.84 |  | 0.99 | c, i | 0.8 | c, i
61-0186 | 2020-06-10 17:15 | EDT | 4.417 |  | 17.371 |  | 6.91 |  | 85.6 |  | 44375.5 |  | 28.72 |  | 7.88 |  | ## | c, i, r | ## | c, i, r
61-0186 | 2020-06-10 17:30 | EDT | 4.398 |  | 17.33 |  | 6.83 |  | 84.6 |  | 44414 |  | 28.74 |  | 7.85 |  | 1.38 | c, i | 1.86 | c, i
61-0186 | 2020-06-10 17:45 | EDT | 4.399 |  | 17.12 |  | 6.36 |  | 78.6 |  | 44623.7 |  | 28.89 |  | 7.83 |  | 0.96 | c, i | 0.85 | c, i
61-0186 | 2020-06-10 18:00 | EDT | 4.412 |  | 17.196 |  | 6.36 |  | 78.6 |  | 44536.9 |  | 28.83 |  | 7.82 |  | 1.46 | c, i | 1.63 | c, i
61-0186 | 2020-06-10 18:15 | EDT | 4.46 |  | 17.24 |  | 6.31 |  | 78 |  | 44492.6 |  | 28.8 |  | 7.82 |  | 1.59 | c, i | 1.8 | c, i
61-0186 | 2020-06-10 18:30 | EDT | 4.505 |  | 17.302 |  | 6.37 |  | 78.8 |  | 44453.7 |  | 28.77 |  | 7.82 |  | 1.48 | c, i | 1.69 | c, i
61-0186 | 2020-06-10 18:45 | EDT | 4.541 |  | 17.316 |  | 6.35 |  | 78.7 |  | 44443.4 |  | 28.76 |  | 7.82 |  | 1.19 | c, i | 1.23 | c, i
61-0186 | 2020-06-10 19:00 | EDT | 4.595 |  | 17.33 |  | 6.35 |  | 78.7 |  | 44426 |  | 28.75 |  | 7.82 |  | 1.19 | c, i | 1.13 | c, i
61-0186 | 2020-06-10 19:15 | EDT | 4.638 |  | 17.359 |  | 6.3 |  | 78.1 |  | 44394.5 |  | 28.73 |  | 7.81 |  | 0.91 | c, i | 0.9 | c, i
61-0186 | 2020-06-10 19:30 | EDT | 4.673 |  | 17.401 |  | 6.29 |  | 78 |  | 44344.1 |  | 28.69 |  | 7.81 |  | 1.62 | c, i | 1.74 | c, i
61-0186 | 2020-06-10 19:45 | EDT | 4.72 |  | 17.392 |  | 6.28 |  | 77.8 |  | 44361.6 |  | 28.71 |  | 7.81 |  | 1.14 | c, i | 0.8 | c, i
61-0186 | 2020-06-10 20:00 | EDT | 4.751 |  | 17.407 |  | 6.26 |  | 77.7 |  | 44354.4 |  | 28.7 |  | 7.81 |  | 1.2 | c, i | 0.88 | c, i
61-0186 | 2020-06-10 20:15 | EDT | 4.775 |  | 17.418 |  | 6.18 |  | 76.7 |  | 44347.6 |  | 28.7 |  | 7.8 |  | 1.1 | c, i | 0.7 | c, i
61-0186 | 2020-06-10 20:30 | EDT | 4.797 |  | 17.432 |  | 6.24 |  | 77.4 |  | 44342.6 |  | 28.69 |  | 7.81 |  | 1.26 | c, i | 0.91 | c, i
61-0186 | 2020-06-10 20:45 | EDT | 4.814 |  | 17.434 |  | 6.25 |  | 77.6 |  | 44348.7 |  | 28.7 |  | 7.81 |  | 1.27 | c, i | 0.87 | c, i
61-0186 | 2020-06-10 21:00 | EDT | 4.828 |  | 17.436 |  | 6.26 |  | 77.7 |  | 44352 |  | 28.7 |  | 7.81 |  | 1.03 | c, i | 0.51 | c, i
61-0186 | 2020-06-10 21:15 | EDT | 4.848 |  | 17.439 |  | 6.25 |  | 77.6 |  | 44352.1 |  | 28.7 |  | 7.81 |  | 1.04 | c, i | 0.67 | c, i
61-0186 | 2020-06-10 21:30 | EDT | 4.874 |  | 17.445 |  | 6.21 |  | 77.1 |  | 44345.6 |  | 28.7 |  | 7.81 |  | 1.06 | c, i | 0.68 | c, i
61-0186 | 2020-06-10 21:45 | EDT | 4.898 |  | 17.457 |  | 6.23 |  | 77.3 |  | 44338.4 |  | 28.69 |  | 7.81 |  | 1.47 | c, i | 1.35 | c, i
61-0186 | 2020-06-10 22:00 | EDT | 4.936 |  | 17.456 |  | 6.19 |  | 76.8 |  | 44340.4 |  | 28.69 |  | 7.81 |  | 1.58 | c, i | 1.8 | c, i
61-0186 | 2020-06-10 22:15 | EDT | 4.981 |  | 17.46 |  | 6.23 |  | 77.3 |  | 44339.3 |  | 28.69 |  | 7.81 |  | 1.28 | c, i | 1.01 | c, i
61-0186 | 2020-06-10 22:30 | EDT | 5.03 |  | 17.471 |  | 6.28 |  | 77.9 |  | 44342 |  | 28.69 |  | 7.82 |  | 1.44 | c, i | 2.02 | c, i
61-0186 | 2020-06-10 22:45 | EDT | 5.089 |  | 17.472 |  | 6.3 |  | 78.3 |  | 44339.7 |  | 28.69 |  | 7.82 |  | 1.53 | c, i | 1.34 | c, i
61-0186 | 2020-06-10 23:00 | EDT | 5.152 |  | 17.481 |  | 6.34 |  | 78.7 |  | 44344.4 |  | 28.69 |  | 7.82 |  | 1.2 | c, i | 0.79 | c, i
61-0186 | 2020-06-10 23:15 | EDT | 5.217 |  | 17.491 |  | 6.41 |  | 79.6 |  | 44350.7 |  | 28.7 |  | 7.83 |  | 1.6 | c, i | 1.33 | c, i
61-0186 | 2020-06-10 23:30 | EDT | 5.287 |  | 17.483 |  | 6.4 |  | 79.5 |  | 44359.2 |  | 28.71 |  | 7.83 |  | 1.17 | c, i | 0.81 | c, i
61-0186 | 2020-06-10 23:45 | EDT | 5.347 |  | 17.484 |  | 6.4 |  | 79.5 |  | 44360.8 |  | 28.71 |  | 7.83 |  | 1.06 | c, i | 0.71 | c, i
61-0186 | 2020-06-11 | EDT | 5.397 |  | 17.485 |  | 6.42 |  | 79.7 |  | 44372.4 |  | 28.71 |  | 7.83 |  | 1.07 | c, i | 0.62 | c, i
61-0186 | 2020-06-11 00:15 | EDT | 5.406 |  | 17.481 |  | 6.39 |  | 79.4 |  | 44377.1 |  | 28.72 |  | 7.83 |  | 1.2 | c, i | 0.73 | c, i
61-0186 | 2020-06-11 00:30 | EDT | 5.417 |  | 17.484 |  | 6.43 |  | 79.8 |  | 44372.8 |  | 28.71 |  | 7.83 |  | 1.5 | c, i | 1.09 | c, i
61-0186 | 2020-06-11 00:45 | EDT | 5.418 |  | 17.486 |  | 6.39 |  | 79.4 |  | 44366.8 |  | 28.71 |  | 7.83 |  | 1.51 | c, i | 1.25 | c, i
61-0186 | 2020-06-11 01:00 | EDT | 5.423 |  | 17.472 |  | 6.28 |  | 78 |  | 44363.2 |  | 28.71 |  | 7.82 |  | 1.53 | c, i | 1.4 | c, i
61-0186 | 2020-06-11 01:15 | EDT | 5.421 |  | 17.466 |  | 6.17 |  | 76.6 |  | 44353.5 |  | 28.7 |  | 7.81 |  | 1.82 | c, i | 1.62 | c, i
61-0186 | 2020-06-11 01:30 | EDT | 5.418 |  | 17.46 |  | 5.99 |  | 74.3 |  | 44333 |  | 28.69 |  | 7.78 |  | 0.99 | c, i | 0.77 | c, i
61-0186 | 2020-06-11 01:45 | EDT | 5.421 |  | 17.428 |  | 5.73 |  | 71.1 |  | 44329.5 |  | 28.68 |  | 7.76 |  | 1.16 | c, i | 0.77 | c, i
61-0186 | 2020-06-11 02:00 | EDT | 5.421 |  | 17.44 |  | 5.72 |  | 70.9 |  | 44308.3 |  | 28.67 |  | 7.76 |  | 1.12 | c, i | 0.67 | c, i
61-0186 | 2020-06-11 02:15 | EDT | 5.418 |  | 17.407 |  | 5.91 |  | 73.3 |  | 44340.7 |  | 28.69 |  | 7.77 |  | 1.07 | c, i | 0.69 | c, i
61-0186 | 2020-06-11 02:30 | EDT | 5.398 |  | 17.369 |  | 5.99 |  | 74.3 |  | 44390.1 |  | 28.73 |  | 7.78 |  | 0.96 | c, i | 0.68 | c, i
61-0186 | 2020-06-11 02:45 | EDT | 5.366 |  | 17.429 |  | 5.86 |  | 72.6 |  | 44303.1 |  | 28.66 |  | 7.76 |  | 0.98 | c, i | 0.57 | c, i
61-0186 | 2020-06-11 03:00 | EDT | 5.316 |  | 17.521 |  | 5.95 |  | 73.9 |  | 44209.2 |  | 28.6 |  | 7.77 |  | 1.07 | c, i | 0.69 | c, i
61-0186 | 2020-06-11 03:15 | EDT | 5.251 |  | 17.673 |  | 6.26 |  | 78 |  | 44069.8 |  | 28.5 |  | 7.81 |  | 1.31 | c, i | 0.86 | c, i
61-0186 | 2020-06-11 03:30 | EDT | 5.167 |  | 17.989 |  | 6.9 |  | 86.3 |  | 43728.5 |  | 28.25 |  | 7.87 |  | 1.31 | c, i | 0.87 | c, i
61-0186 | 2020-06-11 03:45 | EDT | 5.084 |  | 18.124 |  | 7.1 |  | 89 |  | 43538.8 |  | 28.12 |  | 7.89 |  | 1.66 | c, i | 1.27 | c, i
61-0186 | 2020-06-11 04:00 | EDT | 4.988 |  | 18.263 |  | 7.39 |  | 92.8 |  | 43452.4 |  | 28.06 |  | 7.92 |  | 1.77 | c, i | 1.52 | c, i
61-0186 | 2020-06-11 04:15 | EDT | 4.886 |  | 18.285 |  | 7.45 |  | 93.6 |  | 43439.3 |  | 28.05 |  | 7.93 |  | 1.55 | c, i | 1.57 | c, i
61-0186 | 2020-06-11 04:30 | EDT | 4.789 |  | 18.33 |  | 7.47 |  | 93.9 |  | 43406 |  | 28.02 |  | 7.93 |  | 1.71 | c, i | 1.39 | c, i
61-0186 | 2020-06-11 04:45 | EDT | 4.698 |  | 18.404 |  | 7.47 |  | 93.9 |  | 43321 |  | 27.96 |  | 7.93 |  | 1.96 | c, i | 1.67 | c, i
61-0186 | 2020-06-11 05:00 | EDT | 4.629 |  | 18.466 |  | 7.39 |  | 93.1 |  | 43171.1 |  | 27.86 |  | 7.92 |  | 1.53 | c, i | 1.26 | c, i
61-0186 | 2020-06-11 05:15 | EDT | 4.567 |  | 18.523 |  | 7.32 |  | 92.2 |  | 42993.6 |  | 27.73 |  | 7.92 |  | 1.47 | c, i | 1 | c, i
61-0186 | 2020-06-11 05:30 | EDT | 4.524 |  | 18.55 |  | 7.24 |  | 91.2 |  | 42859.4 |  | 27.63 |  | 7.91 |  | 1.27 | c, i | 0.82 | c, i
61-0186 | 2020-06-11 05:45 | EDT | 4.495 |  | 18.543 |  | 7.18 |  | 90.4 |  | 42759.2 |  | 27.56 |  | 7.9 |  | 1.2 | c, i | 0.59 | c, i
61-0186 | 2020-06-11 06:00 | EDT | 4.486 |  | 18.522 |  | 7.17 |  | 90.2 |  | 42723.1 |  | 27.53 |  | 7.9 |  | 1.27 | c, i | 0.76 | c, i
61-0186 | 2020-06-11 06:15 | EDT | 4.494 |  | 18.512 |  | 7.16 |  | 90.1 |  | 42736.5 |  | 27.54 |  | 7.9 |  | 1.36 | c, i | 0.96 | c, i
61-0186 | 2020-06-11 06:30 | EDT | 4.517 |  | 18.479 |  | 6.88 |  | 86.6 |  | 42916.4 |  | 27.67 |  | 7.87 |  | 0.91 | c, i | 0.56 | c, i
61-0186 | 2020-06-11 06:45 | EDT | 4.56 |  | 18.473 |  | 6.94 |  | 87.4 |  | 43025.1 |  | 27.75 |  | 7.88 |  | 1.32 | c, i | 1.14 | c, i
61-0186 | 2020-06-11 07:00 | EDT | 4.609 |  | 18.449 |  | 6.96 |  | 87.6 |  | 43113.2 |  | 27.81 |  | 7.88 |  | 0.91 | c, i | 0.56 | c, i
61-0186 | 2020-06-11 07:15 | EDT | 4.665 |  | 18.451 |  | 7.03 |  | 88.5 |  | 43135.7 |  | 27.83 |  | 7.88 |  | 1.03 | c, i | 0.69 | c, i
61-0186 | 2020-06-11 07:30 | EDT | 4.702 |  | 18.436 |  | 6.91 |  | 87 |  | 43129.1 |  | 27.83 |  | 7.87 |  | 1.05 | c, i | 0.75 | c, i
61-0186 | 2020-06-11 07:45 | EDT | 4.751 |  | 18.407 |  | 6.9 |  | 86.9 |  | 43226.5 |  | 27.89 |  | 7.87 |  | 1.16 | c, i | 0.96 | c, i
61-0186 | 2020-06-11 08:00 | EDT | 4.797 |  | 18.262 |  | 6.47 |  | 81.2 |  | 43369 |  | 28 |  | 7.83 |  | 0.98 | c, i | 0.7 | c, i
61-0186 | 2020-06-11 08:15 | EDT | 4.829 |  | 18.309 |  | 6.33 |  | 79.5 |  | 43311 |  | 27.96 |  | 7.83 |  | 0.92 | c, i | 0.65 | c, i
61-0186 | 2020-06-11 08:30 | EDT | 4.817 |  | 18.162 |  | 5.94 |  | 74.4 |  | 43447.4 |  | 28.05 |  | 7.78 |  | 0.89 | c, i | 0.55 | c, i
61-0186 | 2020-06-11 08:45 | EDT | 4.842 |  | 18.419 |  | 6.3 |  | 79.3 |  | 43221.2 |  | 27.89 |  | 7.84 |  | 1.08 | c, i | 0.76 | c, i
61-0186 | 2020-06-11 09:00 | EDT | 4.848 |  | 18.331 |  | 6.1 |  | 76.6 |  | 43286 |  | 27.94 |  | 7.8 |  | 0.74 | c, i | 0.4 | c, i
61-0186 | 2020-06-11 09:15 | EDT | 4.857 |  | 19.052 |  | 7.74 |  | 98.3 |  | 42692.7 |  | 27.51 |  | 8.01 |  | 1.56 | c, i | 1.29 | c, i
61-0186 | 2020-06-11 09:30 | EDT | 4.868 |  | 19.284 |  | 8.09 |  | 103.2 |  | 42519.4 |  | 27.39 |  | 8.06 |  | 2.11 | c, i | 1.88 | c, i
61-0186 | 2020-06-11 09:45 | EDT | 4.884 |  | 19.452 |  | 8.36 |  | 106.9 |  | 42389.1 |  | 27.29 |  | 8.08 |  | 2.01 | c, i | 1.67 | c, i
61-0186 | 2020-06-11 10:00 | EDT | 4.925 |  | 19.302 |  | 7.86 |  | 100.2 |  | 42475.3 |  | 27.36 |  | 8.03 |  | 1.81 | c, i | 1.54 | c, i
61-0186 | 2020-06-11 10:15 | EDT | 4.969 |  | 19.517 |  | 8.23 |  | 105.3 |  | 42275.3 |  | 27.21 |  | 8.06 |  | 1.87 | c, i | 1.63 | c, i
61-0186 | 2020-06-11 10:30 | EDT | 5.017 |  | 19.512 |  | 8.07 |  | 103.3 |  | 42252.5 |  | 27.2 |  | 8.05 |  | 1.81 | c, i | 1.47 | c, i
61-0186 | 2020-06-11 10:45 | EDT | 5.081 |  | 19.466 |  | 8.03 |  | 102.6 |  | 42313.2 |  | 27.24 |  | 8.05 |  | 1.61 | c, i | 1.24 | c, i
61-0186 | 2020-06-11 11:00 | EDT | 5.136 |  | 19.341 |  | 8.05 |  | 102.8 |  | 42662.7 |  | 27.49 |  | 8.06 |  | 1.6 | c, i | 1.2 | c, i
61-0186 | 2020-06-11 11:15 | EDT | 5.149 |  | 19.364 |  | 8.46 |  | 108.2 |  | 42876.1 |  | 27.64 |  | 8.1 |  | 1.99 | c, i | 1.73 | c, i
61-0186 | 2020-06-11 11:30 | EDT | 5.207 |  | 19.404 |  | 8.62 |  | 110.4 |  | 42846.9 |  | 27.62 |  | 8.12 |  | 2.27 | c, i | 2.16 | c, i
61-0186 | 2020-06-11 11:45 | EDT | 5.278 |  | 19.395 |  | 8.62 |  | 110.4 |  | 42948.2 |  | 27.69 |  | 8.12 |  | 2.1 | c, i | 1.9 | c, i
61-0186 | 2020-06-11 12:00 | EDT | 5.28 |  | 19.397 |  | 8.61 |  | 110.2 |  | 42963.8 |  | 27.7 |  | 8.12 |  | 2.22 | c, i | 2.05 | c, i
61-0186 | 2020-06-11 12:15 | EDT | 5.309 |  | 19.383 |  | 8.55 |  | 109.5 |  | 42948.1 |  | 27.69 |  | 8.11 |  | 2.05 | c, i | 1.92 | c, i
61-0186 | 2020-06-11 12:30 | EDT | 5.381 |  | 19.39 |  | 8.56 |  | 109.6 |  | 42932.7 |  | 27.68 |  | 8.11 |  | 2.02 | c, i | 1.73 | c, i
61-0186 | 2020-06-11 12:45 | EDT | 5.409 |  | 19.387 |  | 8.5 |  | 108.8 |  | 42902.2 |  | 27.66 |  | 8.11 |  | 1.9 | c, i | 1.5 | c, i
61-0186 | 2020-06-11 13:00 | EDT | 5.425 |  | 19.391 |  | 8.5 |  | 108.9 |  | 42921.1 |  | 27.67 |  | 8.11 |  | 2.11 | c, i | 1.75 | c, i
61-0186 | 2020-06-11 13:15 | EDT | 5.419 |  | 19.389 |  | 8.51 |  | 108.9 |  | 42956.7 |  | 27.7 |  | 8.11 |  | 2.19 | c, i | 1.97 | c, i
61-0186 | 2020-06-11 13:30 | EDT | 5.419 |  | 19.375 |  | 8.42 |  | 107.8 |  | 42952.3 |  | 27.7 |  | 8.1 |  | 1.76 | c, i | 1.37 | c, i
61-0186 | 2020-06-11 13:45 | EDT | 5.412 |  | 19.363 |  | 8.37 |  | 107.1 |  | 42945.1 |  | 27.69 |  | 8.1 |  | 1.67 | c, i | 1.2 | c, i
61-0186 | 2020-06-11 14:00 | EDT | 5.423 |  | 19.352 |  | 8.37 |  | 107.1 |  | 42967.5 |  | 27.71 |  | 8.1 |  | 2.11 | c, i | 1.67 | c, i
61-0186 | 2020-06-11 14:15 | EDT | 5.419 |  | 19.365 |  | 8.3 |  | 106.2 |  | 42934.8 |  | 27.68 |  | 8.09 |  | 1.68 | c, i | 1.23 | c, i
61-0186 | 2020-06-11 14:30 | EDT | 5.42 |  | 19.378 |  | 8.32 |  | 106.5 |  | 42928.7 |  | 27.68 |  | 8.09 |  | 1.66 | c, i | 1.38 | c, i
61-0186 | 2020-06-11 14:45 | EDT | 5.412 |  | 19.388 |  | 8.27 |  | 105.9 |  | 42922.6 |  | 27.68 |  | 8.09 |  | 1.48 | c, i | 1.07 | c, i
61-0186 | 2020-06-11 15:00 | EDT | 5.412 |  | 19.404 |  | 8.34 |  | 106.8 |  | 42927.3 |  | 27.68 |  | 8.1 |  | 1.83 | c, i | 1.55 | c, i
61-0186 | 2020-06-11 15:15 | EDT | 5.409 |  | 19.415 |  | 8.37 |  | 107.2 |  | 42907.6 |  | 27.66 |  | 8.1 |  | 1.81 | c, i | 1.41 | c, i
61-0186 | 2020-06-11 15:30 | EDT | 5.393 |  | 19.415 |  | 8.36 |  | 107 |  | 42879.9 |  | 27.64 |  | 8.1 |  | 1.94 | c, i | 1.58 | c, i
61-0186 | 2020-06-11 15:45 | EDT | 5.36 |  | 19.413 |  | 8.33 |  | 106.7 |  | 42863.7 |  | 27.63 |  | 8.09 |  | 1.87 | c, i | 1.54 | c, i
61-0186 | 2020-06-11 16:00 | EDT | 5.305 |  | 19.407 |  | 8.31 |  | 106.4 |  | 42844.8 |  | 27.62 |  | 8.09 |  | 2.02 | c, i | 1.88 | c, i
61-0186 | 2020-06-11 16:15 | EDT | 5.233 |  | 19.415 |  | 8.26 |  | 105.8 |  | 42812.8 |  | 27.6 |  | 8.09 |  | 1.72 | c, i | 1.88 | c, i
61-0186 | 2020-06-11 16:30 | EDT | 5.161 |  | 19.428 |  | 8.2 |  | 105 |  | 42772.9 |  | 27.57 |  | 8.08 |  | 1.62 | c, i | 1.21 | c, i
61-0186 | 2020-06-11 16:45 | EDT | 5.097 |  | 19.476 |  | 8.18 |  | 104.8 |  | 42668.6 |  | 27.49 |  | 8.08 |  | 1.81 | c, i | 1.54 | c, i
61-0186 | 2020-06-11 17:00 | EDT | 5.032 |  | 19.517 |  | 8.07 |  | 103.4 |  | 42562.1 |  | 27.42 |  | 8.07 |  | 1.62 | c, i | 1.25 | c, i
61-0186 | 2020-06-11 17:15 | EDT | 4.971 |  | 19.568 |  | 8.01 |  | 102.7 |  | 42411.2 |  | 27.31 |  | 8.07 |  | 1.5 | c, i | 1.05 | c, i
61-0186 | 2020-06-11 17:30 | EDT | 4.902 |  | 19.57 |  | 7.97 |  | 102.1 |  | 42372.2 |  | 27.28 |  | 8.06 |  | 1.7 | c, i | 1.31 | c, i
61-0186 | 2020-06-11 17:45 | EDT | 4.87 |  | 19.557 |  | 7.91 |  | 101.4 |  | 42382.9 |  | 27.29 |  | 8.06 |  | 1.67 | c, i | 1.29 | c, i
61-0186 | 2020-06-11 18:00 | EDT | 4.838 |  | 19.564 |  | 7.91 |  | 101.4 |  | 42339.9 |  | 27.26 |  | 8.06 |  | 1.78 | c, i | 1.41 | c, i
61-0186 | 2020-06-11 18:15 | EDT | 4.802 |  | 19.559 |  | 7.81 |  | 100 |  | 42306.8 |  | 27.23 |  | 8.05 |  | 1.47 | c, i | 1.07 | c, i
61-0186 | 2020-06-11 18:30 | EDT | 4.795 |  | 19.561 |  | 7.75 |  | 99.3 |  | 42269.6 |  | 27.21 |  | 8.05 |  | 1.43 | c, i | 1.09 | c, i
61-0186 | 2020-06-11 18:45 | EDT | 4.788 |  | 19.563 |  | 7.7 |  | 98.7 |  | 42225.7 |  | 27.18 |  | 8.04 |  | 1.5 | c, i | 1.01 | c, i
61-0186 | 2020-06-11 19:00 | EDT | 4.807 |  | 19.568 |  | 7.63 |  | 97.7 |  | 42202.7 |  | 27.16 |  | 8.03 |  | 1.17 | c, i | 0.63 | c, i
61-0186 | 2020-06-11 19:15 | EDT | 4.85 |  | 19.573 |  | 7.53 |  | 96.4 |  | 42187.6 |  | 27.15 |  | 8.03 |  | 1.18 | c, i | 0.76 | c, i
61-0186 | 2020-06-11 19:30 | EDT | 4.892 |  | 19.745 |  | 7.65 |  | 98.2 |  | 42029.8 |  | 27.04 |  | 8.05 |  | 1.61 | c, i | 2.06 | c, i
61-0186 | 2020-06-11 19:45 | EDT | 4.95 |  | 19.591 |  | 7.55 |  | 96.8 |  | 42310.8 |  | 27.24 |  | 8.03 |  | 1.43 | c, i | 1 | c, i
61-0186 | 2020-06-11 20:00 | EDT | 5.017 |  | 19.65 |  | 7.91 |  | 101.4 |  | 42288.3 |  | 27.22 |  | 8.08 |  | 1.84 | c, i | 1.69 | c, i
61-0186 | 2020-06-11 20:15 | EDT | 5.067 |  | 19.638 |  | 7.91 |  | 101.4 |  | 42288.1 |  | 27.22 |  | 8.08 |  | 1.77 | c, i | 1.44 | c, i
61-0186 | 2020-06-11 20:30 | EDT | 5.071 |  | 19.628 |  | 7.87 |  | 100.9 |  | 42289.6 |  | 27.22 |  | 8.08 |  | 2.19 | c, i | 2.02 | c, i
61-0186 | 2020-06-11 20:45 | EDT | 5.09 |  | 19.622 |  | 7.85 |  | 100.6 |  | 42302 |  | 27.23 |  | 8.08 |  | 2.05 | c, i | 2 | c, i
61-0186 | 2020-06-11 21:00 | EDT | 5.139 |  | 19.614 |  | 7.79 |  | 99.9 |  | 42308.1 |  | 27.23 |  | 8.07 |  | 1.8 | c, i | 1.8 | c, i
61-0186 | 2020-06-11 21:15 | EDT | 5.135 |  | 19.608 |  | 7.74 |  | 99.2 |  | 42317 |  | 27.24 |  | 8.07 |  | 1.79 | c, i | 1.7 | c, i
61-0186 | 2020-06-11 21:30 | EDT | 5.138 |  | 19.605 |  | 7.71 |  | 98.8 |  | 42324.5 |  | 27.25 |  | 8.07 |  | 1.99 | c, i | 1.84 | c, i
61-0186 | 2020-06-11 21:45 | EDT | 5.143 |  | 19.593 |  | 7.52 |  | 96.3 |  | 42322.2 |  | 27.24 |  | 8.06 |  | 1.77 | c, i | 1.88 | c, i
61-0186 | 2020-06-11 22:00 | EDT | 5.144 |  | 19.616 |  | 7.76 |  | 99.5 |  | 42359.1 |  | 27.27 |  | 8.07 |  | 1.8 | c, i | 1.82 | c, i
61-0186 | 2020-06-11 22:15 | EDT | 5.155 |  | 19.612 |  | 7.73 |  | 99.2 |  | 42373.8 |  | 27.28 |  | 8.07 |  | 1.98 | c, i | 2.06 | c, i
61-0186 | 2020-06-11 22:30 | EDT | 5.165 |  | 19.601 |  | 7.52 |  | 96.4 |  | 42370.2 |  | 27.28 |  | 8.06 |  | 1.83 | c, i | 1.9 | c, i
61-0186 | 2020-06-11 22:45 | EDT | 5.175 |  | 19.596 |  | 7.58 |  | 97.2 |  | 42380.5 |  | 27.29 |  | 8.06 |  | 1.82 | c, i | 1.68 | c, i
61-0186 | 2020-06-11 23:00 | EDT | 5.202 |  | 19.603 |  | 7.7 |  | 98.7 |  | 42394.4 |  | 27.3 |  | 8.06 |  | 1.86 | c, i | 1.69 | c, i
61-0186 | 2020-06-11 23:15 | EDT | 5.225 |  | 19.521 |  | 7.62 |  | 97.6 |  | 42528.9 |  | 27.39 |  | 8.05 |  | 1.88 | c, i | 1.65 | c, i
61-0186 | 2020-06-11 23:30 | EDT | 5.289 |  | 19.381 |  | 7.64 |  | 97.6 |  | 42710.9 |  | 27.52 |  | 8.05 |  | 1.65 | c, i | 1.63 | c, i
61-0186 | 2020-06-11 23:45 | EDT | 5.346 |  | 19.297 |  | 7.62 |  | 97.3 |  | 42878 |  | 27.64 |  | 8.04 |  | 1.8 | c, i | 2.03 | c, i
61-0186 | 2020-06-12 | EDT | 5.398 |  | 19.289 |  | 7.67 |  | 98 |  | 42906.7 |  | 27.66 |  | 8.05 |  | 1.9 | c, i | 2.04 | c, i
61-0186 | 2020-06-12 00:15 | EDT | 5.418 |  | 19.285 |  | 7.68 |  | 98.1 |  | 42909.2 |  | 27.67 |  | 8.05 |  | 1.78 | c, i | 1.81 | c, i
61-0186 | 2020-06-12 00:30 | EDT | 5.415 |  | 19.251 |  | 7.7 |  | 98.3 |  | 42891.1 |  | 27.65 |  | 8.05 |  | 1.92 | c, i | 1.93 | c, i
61-0186 | 2020-06-12 00:45 | EDT | 5.42 |  | 19.252 |  | 7.78 |  | 99.3 |  | 42813.6 |  | 27.6 |  | 8.05 |  | 2.38 | c, i | 2.55 | c, i
61-0186 | 2020-06-12 01:00 | EDT | 5.421 |  | 19.232 |  | 7.79 |  | 99.4 |  | 42848.9 |  | 27.62 |  | 8.05 |  | 2.23 | c, i | 2.46 | c, i
61-0186 | 2020-06-12 01:15 | EDT | 5.423 |  | 19.216 |  | 7.76 |  | 99 |  | 42880.2 |  | 27.65 |  | 8.05 |  | 2.07 | c, i | 2.25 | c, i
61-0186 | 2020-06-12 01:30 | EDT | 5.427 |  | 19.196 |  | 7.74 |  | 98.8 |  | 42899.6 |  | 27.66 |  | 8.05 |  | 2.06 | c, i | 2.19 | c, i
61-0186 | 2020-06-12 01:45 | EDT | 5.427 |  | 19.184 |  | 7.7 |  | 98.2 |  | 42915.8 |  | 27.67 |  | 8.05 |  | 1.95 | c, i | 1.92 | c, i
61-0186 | 2020-06-12 02:00 | EDT | 5.427 |  | 19.188 |  | 7.67 |  | 97.8 |  | 42896.2 |  | 27.66 |  | 8.04 |  | 1.84 | c, i | 1.89 | c, i
61-0186 | 2020-06-12 02:15 | EDT | 5.426 |  | 19.191 |  | 7.66 |  | 97.7 |  | 42854.2 |  | 27.63 |  | 8.04 |  | 1.85 | c, i | 1.86 | c, i
61-0186 | 2020-06-12 02:30 | EDT | 5.422 |  | 19.196 |  | 7.61 |  | 97.1 |  | 42832.6 |  | 27.61 |  | 8.03 |  | 1.72 | c, i | 1.69 | c, i
61-0186 | 2020-06-12 02:45 | EDT | 5.422 |  | 19.2 |  | 7.54 |  | 96.2 |  | 42836.8 |  | 27.61 |  | 8.03 |  | 1.67 | c, i | 1.59 | c, i
61-0186 | 2020-06-12 03:00 | EDT | 5.419 |  | 19.21 |  | 7.52 |  | 95.9 |  | 42786.5 |  | 27.58 |  | 8.03 |  | 1.52 | c, i | 1.44 | c, i
61-0186 | 2020-06-12 03:15 | EDT | 5.42 |  | 19.222 |  | 7.53 |  | 96.1 |  | 42796.9 |  | 27.59 |  | 8.03 |  | 1.65 | c, i | 1.54 | c, i
61-0186 | 2020-06-12 03:30 | EDT | 5.42 |  | 19.239 |  | 7.49 |  | 95.5 |  | 42759.4 |  | 27.56 |  | 8.03 |  | 1.46 | c, i | 1.42 | c, i
61-0186 | 2020-06-12 03:45 | EDT | 5.378 |  | 19.232 |  | 7.47 |  | 95.3 |  | 42797.9 |  | 27.59 |  | 8.03 |  | 1.63 | c, i | 1.52 | c, i
61-0186 | 2020-06-12 04:00 | EDT | 5.301 |  | 19.233 |  | 7.41 |  | 94.5 |  | 42784.8 |  | 27.58 |  | 8.02 |  | 1.53 | c, i | 1.67 | c, i
61-0186 | 2020-06-12 04:15 | EDT | 5.221 |  | 19.235 |  | 7.34 |  | 93.7 |  | 42779.8 |  | 27.57 |  | 8.01 |  | 1.36 | c, i | 1.11 | c, i
61-0186 | 2020-06-12 04:30 | EDT | 5.151 |  | 19.233 |  | 7.26 |  | 92.6 |  | 42788.9 |  | 27.58 |  | 8.01 |  | 1.09 | c, i | 0.78 | c, i
61-0186 | 2020-06-12 04:45 | EDT | 5.067 |  | 19.235 |  | 7.24 |  | 92.3 |  | 42793.4 |  | 27.58 |  | 8.01 |  | 1.21 | c, i | 0.96 | c, i
61-0186 | 2020-06-12 05:00 | EDT | 4.983 |  | 19.238 |  | 7.15 |  | 91.2 |  | 42785.1 |  | 27.58 |  | 8 |  | 1.06 | c, i | 0.81 | c, i
61-0186 | 2020-06-12 05:15 | EDT | 4.916 |  | 19.244 |  | 7.07 |  | 90.2 |  | 42769.5 |  | 27.57 |  | 7.99 |  | 1 | c, i | 0.63 | c, i
61-0186 | 2020-06-12 05:30 | EDT | 4.856 |  | 19.256 |  | 7 |  | 89.3 |  | 42755.6 |  | 27.56 |  | 7.99 |  | 0.86 | c, i | 0.47 | c, i
61-0186 | 2020-06-12 05:45 | EDT | 4.804 |  | 19.264 |  | 6.95 |  | 88.7 |  | 42745 |  | 27.55 |  | 7.98 |  | 0.89 | c, i | 0.69 | c, i
61-0186 | 2020-06-12 06:00 | EDT | 4.758 |  | 19.267 |  | 6.91 |  | 88.2 |  | 42741.2 |  | 27.55 |  | 7.98 |  | 0.73 | c, i | 0.45 | c, i
61-0186 | 2020-06-12 06:15 | EDT | 4.731 |  | 19.264 |  | 6.86 |  | 87.5 |  | 42749.6 |  | 27.55 |  | 7.98 |  | 0.7 | c, i | 0.45 | c, i
61-0186 | 2020-06-12 06:30 | EDT | 4.7 |  | 19.266 |  | 6.83 |  | 87.2 |  | 42758.3 |  | 27.56 |  | 7.97 |  | 0.66 | c, i | 0.36 | c, i
61-0186 | 2020-06-12 06:45 | EDT | 4.683 |  | 19.264 |  | 6.76 |  | 86.3 |  | 42755.1 |  | 27.56 |  | 7.97 |  | 0.76 | c, i | 0.41 | c, i
61-0186 | 2020-06-12 07:00 | EDT | 4.683 |  | 19.253 |  | 6.72 |  | 85.7 |  | 42755.1 |  | 27.56 |  | 7.96 |  | 0.7 | c, i | 0.33 | c, i
61-0186 | 2020-06-12 07:15 | EDT | 4.695 |  | 19.251 |  | 6.67 |  | 85 |  | 42745.5 |  | 27.55 |  | 7.95 |  | 0.68 | c, i | 0.41 | c, i
61-0186 | 2020-06-12 07:30 | EDT | 4.72 |  | 19.26 |  | 6.61 |  | 84.4 |  | 42726.2 |  | 27.54 |  | 7.95 |  | 0.69 | c, i | 0.4 | c, i
61-0186 | 2020-06-12 07:45 | EDT | 4.753 |  | 19.262 |  | 6.56 |  | 83.8 |  | 42711.2 |  | 27.52 |  | 7.94 |  | 0.64 | c, i | 0.5 | c, i
61-0186 | 2020-06-12 08:00 | EDT | 4.79 |  | 19.275 |  | 6.51 |  | 83.1 |  | 42673.5 |  | 27.5 |  | 7.94 |  | 0.54 | c, i | 0.28 | c, i
61-0186 | 2020-06-12 08:15 | EDT | 4.826 |  | 19.292 |  | 6.53 |  | 83.3 |  | 42644.6 |  | 27.48 |  | 7.94 |  | 0.54 | c, i | 0.21 | c, i
61-0186 | 2020-06-12 08:30 | EDT | 4.867 |  | 19.297 |  | 6.51 |  | 83.1 |  | 42631.7 |  | 27.47 |  | 7.94 |  | 0.48 | c, i | 0.17 | c, i
61-0186 | 2020-06-12 08:45 | EDT | 4.898 |  | 19.293 |  | 6.43 |  | 82 |  | 42634.4 |  | 27.47 |  | 7.94 |  | 0.5 | c, i | 0.2 | c, i
61-0186 | 2020-06-12 09:00 | EDT | 4.912 |  | 19.29 |  | 6.48 |  | 82.7 |  | 42638.1 |  | 27.47 |  | 7.94 |  | 0.54 | c, i | 0.31 | c, i
61-0186 | 2020-06-12 09:15 | EDT | 4.931 |  | 19.281 |  | 6.49 |  | 82.8 |  | 42659.5 |  | 27.49 |  | 7.94 |  | 0.44 | c, i | 0.16 | c, i
61-0186 | 2020-06-12 09:30 | EDT | 4.943 |  | 19.267 |  | 6.53 |  | 83.3 |  | 42692.3 |  | 27.51 |  | 7.94 |  | 0.48 | c, i | 0.15 | c, i
61-0186 | 2020-06-12 09:45 | EDT | 4.959 |  | 19.262 |  | 6.53 |  | 83.3 |  | 42701.3 |  | 27.52 |  | 7.94 |  | 0.42 | c, i | 0.14 | c, i
61-0186 | 2020-06-12 10:00 | EDT | 4.973 |  | 19.261 |  | 6.47 |  | 82.6 |  | 42696.2 |  | 27.51 |  | 7.93 |  | 0.32 | c, i | <0.1 | c, i
61-0186 | 2020-06-12 10:15 | EDT | 4.981 |  | 19.264 |  | 6.37 |  | 81.3 |  | 42683.1 |  | 27.5 |  | 7.93 |  | 0.31 | c, i | <0.1 | c, i
61-0186 | 2020-06-12 10:30 | EDT | 5.004 |  | 19.269 |  | 6.37 |  | 81.3 |  | 42670.5 |  | 27.5 |  | 7.93 |  | 0.35 | c, i | <0.1 | c, i
61-0186 | 2020-06-12 10:45 | EDT | 5.034 |  | 19.262 |  | 6.21 |  | 79.3 |  | 42687.2 |  | 27.51 |  | 7.91 |  | 0.21 | c, i | <0.1 | c, i
61-0186 | 2020-06-12 11:00 | EDT | 5.06 |  | 19.259 |  | 6.22 |  | 79.4 |  | 42705.9 |  | 27.52 |  | 7.91 |  | 0.25 | c, i | <0.1 | c, i
61-0186 | 2020-06-12 11:15 | EDT | 5.106 |  | 19.261 |  | 6.29 |  | 80.3 |  | 42729.3 |  | 27.54 |  | 7.91 |  | 0.34 | c, i | <0.1 | c, i
61-0186 | 2020-06-12 11:30 | EDT | 5.17 |  | 19.257 |  | 6.39 |  | 81.5 |  | 42744.6 |  | 27.55 |  | 7.92 |  | 0.46 | c, i | 0.35 | c, i
61-0186 | 2020-06-12 11:45 | EDT | 5.231 |  | 19.26 |  | 6.48 |  | 82.7 |  | 42758.6 |  | 27.56 |  | 7.93 |  | 0.49 | c, i | 0.23 | c, i
61-0186 | 2020-06-12 12:00 | EDT | 5.295 |  | 19.274 |  | 6.63 |  | 84.6 |  | 42756.5 |  | 27.56 |  | 7.95 |  | 0.73 | c, i | 0.45 | c, i
61-0186 | 2020-06-12 12:15 | EDT | 5.36 |  | 19.288 |  | 6.73 |  | 85.9 |  | 42750.7 |  | 27.55 |  | 7.95 |  | 0.68 | c, i | 0.47 | c, i
61-0186 | 2020-06-12 12:30 | EDT | 5.394 |  | 19.302 |  | 6.73 |  | 85.9 |  | 42725.8 |  | 27.53 |  | 7.95 |  | 0.82 | c, i | 0.51 | c, i
61-0186 | 2020-06-12 12:45 | EDT | 5.413 |  | 19.289 |  | 6.57 |  | 83.9 |  | 42727.1 |  | 27.54 |  | 7.94 |  | 0.77 | c, i | 0.44 | c, i
61-0186 | 2020-06-12 13:00 | EDT | 5.411 |  | 19.257 |  | 6.47 |  | 82.6 |  | 42773.1 |  | 27.57 |  | 7.93 |  | 0.65 | c, i | 0.47 | c, i
61-0186 | 2020-06-12 13:15 | EDT | 5.414 |  | 19.222 |  | 6.44 |  | 82.1 |  | 42826.6 |  | 27.61 |  | 7.92 |  | 0.69 | c, i | 0.58 | c, i
61-0186 | 2020-06-12 13:30 | EDT | 5.413 |  | 19.209 |  | 6.45 |  | 82.2 |  | 42857.3 |  | 27.63 |  | 7.92 |  | 0.64 | c, i | 0.4 | c, i
61-0186 | 2020-06-12 13:45 | EDT | 5.409 |  | 19.202 |  | 6.45 |  | 82.3 |  | 42873.2 |  | 27.64 |  | 7.92 |  | 0.72 | c, i | 0.57 | c, i
61-0186 | 2020-06-12 14:00 | EDT | 5.411 |  | 19.197 |  | 6.45 |  | 82.2 |  | 42888.4 |  | 27.65 |  | 7.92 |  | 0.62 | c, i | 0.4 | c, i
61-0186 | 2020-06-12 14:15 | EDT | 5.409 |  | 19.111 |  | 6.34 |  | 80.8 |  | 43000.7 |  | 27.73 |  | 7.91 |  | 0.26 | c, i | <0.1 | c, i
61-0186 | 2020-06-12 14:30 | EDT | 5.398 |  | 18.977 |  | 6.56 |  | 83.5 |  | 43218.7 |  | 27.89 |  | 7.92 |  | 0.24 | c, i | <0.1 | c, i
61-0186 | 2020-06-12 14:45 | EDT | 5.389 |  | 18.969 |  | 6.56 |  | 83.4 |  | 43234.1 |  | 27.9 |  | 7.92 |  | 0.21 | c, i | ## | c, i
61-0186 | 2020-06-12 15:00 | EDT | 5.395 |  | 19.061 |  | 6.59 |  | 83.9 |  | 43087.1 |  | 27.79 |  | 7.93 |  | 0.54 | c, i | 0.24 | c, i
61-0186 | 2020-06-12 15:15 | EDT | 5.387 |  | 18.968 |  | 6.49 |  | 82.6 |  | 43232 |  | 27.9 |  | 7.91 |  | 0.29 | c, i | <0.1 | c, i
61-0186 | 2020-06-12 15:30 | EDT | 5.379 |  | 18.996 |  | 6.59 |  | 83.8 |  | 43188.1 |  | 27.87 |  | 7.92 |  | 0.5 | c, i | 0.16 | c, i
61-0186 | 2020-06-12 15:45 | EDT | 5.253 |  | 18.939 |  | 6.92 |  | 87.9 |  | 43258.6 |  | 27.92 |  | 7.95 |  | 1 | c, i | 0.65 | c, i
61-0186 | 2020-06-12 16:00 | EDT | 5.22 |  | 18.929 |  | 7 |  | 89 |  | 43263.5 |  | 27.92 |  | 7.96 |  | 0.99 | c, i | 0.67 | c, i
61-0186 | 2020-06-12 16:15 | EDT | 5.153 |  | 18.954 |  | 7.01 |  | 89.2 |  | 43225.9 |  | 27.89 |  | 7.96 |  | 1.04 | c, i | 0.73 | c, i
61-0186 | 2020-06-12 16:30 | EDT | 5.089 |  | 18.965 |  | 7.19 |  | 91.4 |  | 43239.5 |  | 27.9 |  | 7.98 |  | 1.52 | c, i | 1.28 | c, i
61-0186 | 2020-06-12 16:45 | EDT | 5.019 |  | 18.923 |  | 7.12 |  | 90.5 |  | 43302.9 |  | 27.95 |  | 7.97 |  | 1.21 | c, i | 0.9 | c, i
61-0186 | 2020-06-12 17:00 | EDT | 4.944 |  | 18.914 |  | 7.12 |  | 90.4 |  | 43287.2 |  | 27.94 |  | 7.97 |  | 1.32 | c, i | 1.04 | c, i
61-0186 | 2020-06-12 17:15 | EDT | 4.875 |  | 18.881 |  | 7.09 |  | 90.1 |  | 43354.5 |  | 27.99 |  | 7.97 |  | 1.18 | c, i | 0.93 | c, i
61-0186 | 2020-06-12 17:30 | EDT | 4.789 |  | 18.839 |  | 6.96 |  | 88.3 |  | 43410 |  | 28.03 |  | 7.95 |  | 1.71 | c, i | 1.98 | c, i
61-0186 | 2020-06-12 17:45 | EDT | 4.716 |  | 18.83 |  | 6.86 |  | 87.1 |  | 43418.8 |  | 28.03 |  | 7.94 |  | 1.32 | c, i | 1.38 | c, i
61-0186 | 2020-06-12 18:00 | EDT | 4.655 |  | 18.82 |  | 6.78 |  | 86 |  | 43426.9 |  | 28.04 |  | 7.93 |  | 0.91 | c, i | 0.59 | c, i
61-0186 | 2020-06-12 18:15 | EDT | 4.6 |  | 18.833 |  | 6.71 |  | 85.1 |  | 43407.2 |  | 28.02 |  | 7.93 |  | 0.88 | c, i | 0.67 | c, i
61-0186 | 2020-06-12 18:30 | EDT | 4.559 |  | 18.841 |  | 6.65 |  | 84.4 |  | 43304.7 |  | 27.95 |  | 7.93 |  | 1.36 | c, i | 1.64 | c, i
61-0186 | 2020-06-12 18:45 | EDT | 4.522 |  | 18.795 |  | 6.55 |  | 83.1 |  | 43435 |  | 28.04 |  | 7.91 |  | 0.64 | c, i | 0.34 | c, i
61-0186 | 2020-06-12 19:00 | EDT | 4.494 |  | 18.797 |  | 6.5 |  | 82.4 |  | 43419.8 |  | 28.03 |  | 7.91 |  | 0.9 | c, i | 0.67 | c, i
61-0186 | 2020-06-12 19:15 | EDT | 4.476 |  | 18.809 |  | 6.44 |  | 81.7 |  | 43397.6 |  | 28.02 |  | 7.91 |  | 0.8 | c, i | 0.44 | c, i
61-0186 | 2020-06-12 19:30 | EDT | 4.469 |  | 18.819 |  | 6.56 |  | 83.2 |  | 43276.2 |  | 27.93 |  | 7.91 |  | 1.97 | c, i | 2.13 | c, i
61-0186 | 2020-06-12 19:45 | EDT | 4.474 |  | 18.834 |  | 6.45 |  | 81.8 |  | 43302.3 |  | 27.95 |  | 7.9 |  | 1.28 | c, i | 1.28 | c, i
61-0186 | 2020-06-12 20:00 | EDT | 4.502 |  | 18.816 |  | 6.32 |  | 80.2 |  | 43314.7 |  | 27.96 |  | 7.89 |  | 1.04 | c, i | 0.73 | c, i
61-0186 | 2020-06-12 20:15 | EDT | 4.527 |  | 18.821 |  | 6.24 |  | 79.1 |  | 43289.6 |  | 27.94 |  | 7.88 |  | 0.98 | c, i | 0.87 | c, i
61-0186 | 2020-06-12 20:30 | EDT | 4.563 |  | 18.861 |  | 6.28 |  | 79.7 |  | 43236.6 |  | 27.9 |  | 7.89 |  | 1.23 | c, i | 0.99 | c, i
61-0186 | 2020-06-12 20:45 | EDT | 4.603 |  | 18.942 |  | 6.34 |  | 80.6 |  | 43118.5 |  | 27.82 |  | 7.9 |  | 1.98 | c, i | 2.02 | c, i
61-0186 | 2020-06-12 21:00 | EDT | 4.651 |  | 18.991 |  | 6.33 |  | 80.5 |  | 43056.5 |  | 27.77 |  | 7.9 |  | 2.04 | c, i | 2.19 | c, i
61-0186 | 2020-06-12 21:15 | EDT | 4.689 |  | 18.99 |  | 6.37 |  | 81 |  | 43058.4 |  | 27.77 |  | 7.9 |  | 1.8 | c, i | 1.81 | c, i
61-0186 | 2020-06-12 21:30 | EDT | 4.715 |  | 18.997 |  | 6.28 |  | 79.8 |  | 43041.2 |  | 27.76 |  | 7.89 |  | 1.77 | c, i | 1.65 | c, i
61-0186 | 2020-06-12 21:45 | EDT | 4.741 |  | 19.011 |  | 6.2 |  | 78.8 |  | 43024.1 |  | 27.75 |  | 7.89 |  | 1.59 | c, i | 1.72 | c, i
61-0186 | 2020-06-12 22:00 | EDT | 4.763 |  | 19.023 |  | 6.14 |  | 78.1 |  | 43004.5 |  | 27.74 |  | 7.88 |  | 1.56 | c, i | 1.93 | c, i
61-0186 | 2020-06-12 22:15 | EDT | 4.785 |  | 19.047 |  | 6.1 |  | 77.6 |  | 42979.6 |  | 27.72 |  | 7.87 |  | 1.2 | c, i | 1.04 | c, i
61-0186 | 2020-06-12 22:30 | EDT | 4.806 |  | 19.084 |  | 6.11 |  | 77.8 |  | 42936.5 |  | 27.69 |  | 7.88 |  | 1.38 | c, i | 1.36 | c, i
61-0186 | 2020-06-12 22:45 | EDT | 4.824 |  | 19.331 |  | 6.63 |  | 84.7 |  | 42771.5 |  | 27.57 |  | 7.92 |  | 3.17 | c, i | 3.56 | c, i
61-0186 | 2020-06-12 23:00 | EDT | 4.849 |  | 19.344 |  | 6.68 |  | 85.3 |  | 42739.2 |  | 27.54 |  | 7.93 |  | 2.86 | c, i | 3.4 | c, i
61-0186 | 2020-06-12 23:15 | EDT | 4.865 |  | 19.364 |  | 6.65 |  | 85 |  | 42726.5 |  | 27.54 |  | 7.93 |  | 3.34 | c, i | 4.09 | c, i
61-0186 | 2020-06-12 23:30 | EDT | 4.89 |  | 19.242 |  | 6.16 |  | 78.6 |  | 42796.3 |  | 27.59 |  | 7.88 |  | 1.55 | c, i | 1.59 | c, i
61-0186 | 2020-06-12 23:45 | EDT | 4.918 |  | 19.322 |  | 6.32 |  | 80.7 |  | 42735.4 |  | 27.54 |  | 7.91 |  | 3.59 | c, i | 4.36 | c, i
61-0186 | 2020-06-13 | EDT | 4.953 |  | 19.48 |  | 6.48 |  | 83 |  | 42639.9 |  | 27.47 |  | 7.92 |  | 2.74 | c, i | 3.13 | c, i
61-0186 | 2020-06-13 00:15 | EDT | 4.998 |  | 19.331 |  | 6.24 |  | 79.7 |  | 42732.8 |  | 27.54 |  | 7.89 |  | 3.36 | c, i | 4.54 | c, i
61-0186 | 2020-06-13 00:30 | EDT | 5.047 |  | 19.496 |  | 6.3 |  | 80.8 |  | 42608.4 |  | 27.45 |  | 7.91 |  | 1.67 | c, i | 2.14 | c, i
61-0186 | 2020-06-13 00:45 | EDT | 5.108 |  | 19.542 |  | 6.47 |  | 82.9 |  | 42574.4 |  | 27.43 |  | 7.92 |  | 1.23 | c, i | 1.01 | c, i
61-0186 | 2020-06-13 01:00 | EDT | 5.172 |  | 19.533 |  | 6.45 |  | 82.7 |  | 42562.6 |  | 27.42 |  | 7.91 |  | 1.21 | c, i | 0.9 | c, i
61-0186 | 2020-06-13 01:15 | EDT | 5.232 |  | 19.56 |  | 6.45 |  | 82.6 |  | 42531.2 |  | 27.39 |  | 7.91 |  | 1.2 | c, i | 0.97 | c, i
61-0186 | 2020-06-13 01:30 | EDT | 5.279 |  | 19.577 |  | 6.51 |  | 83.4 |  | 42504.5 |  | 27.38 |  | 7.92 |  | 1.2 | c, i | 0.99 | c, i
61-0186 | 2020-06-13 01:45 | EDT | 5.308 |  | 19.515 |  | 6.34 |  | 81.2 |  | 42511.1 |  | 27.38 |  | 7.9 |  | 1.1 | c, i | 0.82 | c, i
61-0186 | 2020-06-13 02:00 | EDT | 5.328 |  | 19.44 |  | 6.05 |  | 77.4 |  | 42518.4 |  | 27.39 |  | 7.87 |  | 1.11 | c, i | 0.81 | c, i
61-0186 | 2020-06-13 02:15 | EDT | 5.349 |  | 19.308 |  | 5.81 |  | 74.2 |  | 42586.4 |  | 27.43 |  | 7.85 |  | 0.95 | c, i | 0.7 | c, i
61-0186 | 2020-06-13 02:30 | EDT | 5.33 |  | 19.189 |  | 5.75 |  | 73.3 |  | 42798.8 |  | 27.59 |  | 7.84 |  | 0.82 | c, i | 0.59 | c, i
61-0186 | 2020-06-13 02:45 | EDT | 5.329 |  | 18.734 |  | 5.41 |  | 68.6 |  | 43502 |  | 28.09 |  | 7.8 |  | 0.59 | c, i | 0.34 | c, i
61-0186 | 2020-06-13 03:00 | EDT | 5.326 |  | 18.737 |  | 6.18 |  | 78.3 |  | 43485.3 |  | 28.08 |  | 7.87 |  | 1.06 | c, i | 0.87 | c, i
61-0186 | 2020-06-13 03:15 | EDT | 5.305 |  | 18.741 |  | 6.38 |  | 80.9 |  | 43549 |  | 28.13 |  | 7.89 |  | 0.9 | c, i | 0.7 | c, i
61-0186 | 2020-06-13 03:30 | EDT | 5.275 |  | 18.77 |  | 6.52 |  | 82.7 |  | 43545.4 |  | 28.12 |  | 7.9 |  | 1.05 | c, i | 0.89 | c, i
61-0186 | 2020-06-13 03:45 | EDT | 5.235 |  | 18.779 |  | 6.53 |  | 82.8 |  | 43536.2 |  | 28.12 |  | 7.9 |  | 0.9 | c, i | 0.71 | c, i
61-0186 | 2020-06-13 04:00 | EDT | 5.187 |  | 18.782 |  | 6.54 |  | 83 |  | 43535.2 |  | 28.12 |  | 7.9 |  | 0.97 | c, i | 0.91 | c, i
61-0186 | 2020-06-13 04:15 | EDT | 5.132 |  | 18.774 |  | 6.44 |  | 81.7 |  | 43505.6 |  | 28.09 |  | 7.89 |  | 0.75 | c, i | 0.54 | c, i
61-0186 | 2020-06-13 04:30 | EDT | 5.072 |  | 18.782 |  | 6.4 |  | 81.2 |  | 43505.5 |  | 28.09 |  | 7.89 |  | 0.78 | c, i | 0.65 | c, i
61-0186 | 2020-06-13 04:45 | EDT | 5.013 |  | 18.794 |  | 6.38 |  | 80.9 |  | 43500.5 |  | 28.09 |  | 7.89 |  | 1.01 | c, i | 0.92 | c, i
61-0186 | 2020-06-13 05:00 | EDT | 4.947 |  | 18.725 |  | 6.2 |  | 78.7 |  | 43659.8 |  | 28.21 |  | 7.87 |  | 0.71 | c, i | 0.38 | c, i
61-0186 | 2020-06-13 05:15 | EDT | 4.89 |  | 18.666 |  | 6.17 |  | 78.2 |  | 43765.9 |  | 28.28 |  | 7.86 |  | 0.69 | c, i | 0.58 | c, i
61-0186 | 2020-06-13 05:30 | EDT | 4.826 |  | 18.587 |  | 6.05 |  | 76.6 |  | 43902.1 |  | 28.38 |  | 7.85 |  | 0.66 | c, i | 0.53 | c, i
61-0186 | 2020-06-13 05:45 | EDT | 4.766 |  | 18.556 |  | 5.97 |  | 75.6 |  | 43954.1 |  | 28.42 |  | 7.85 |  | 0.43 | c, i | 0.27 | c, i
61-0186 | 2020-06-13 06:00 | EDT | 4.706 |  | 18.578 |  | 5.97 |  | 75.6 |  | 43931.6 |  | 28.4 |  | 7.84 |  | 0.64 | c, i | 0.63 | c, i
61-0186 | 2020-06-13 06:15 | EDT | 4.65 |  | 18.557 |  | 5.94 |  | 75.1 |  | 43977.1 |  | 28.43 |  | 7.84 |  | 0.61 | c, i | 0.62 | c, i
61-0186 | 2020-06-13 06:30 | EDT | 4.603 |  | 18.568 |  | 5.99 |  | 75.9 |  | 43952.5 |  | 28.42 |  | 7.85 |  | 0.79 | c, i | 0.81 | c, i
61-0186 | 2020-06-13 06:45 | EDT | 4.565 |  | 18.531 |  | 5.85 |  | 74 |  | 44060.2 |  | 28.49 |  | 7.83 |  | 0.41 | c, i | 0.29 | c, i
61-0186 | 2020-06-13 07:00 | EDT | 4.513 |  | 18.452 |  | 5.9 |  | 74.6 |  | 44151.3 |  | 28.56 |  | 7.84 |  | 0.43 | c, i | 0.23 | c, i
61-0186 | 2020-06-13 07:15 | EDT | 4.486 |  | 18.429 |  | 5.91 |  | 74.7 |  | 44175.3 |  | 28.58 |  | 7.84 |  | 0.43 | c, i | 0.21 | c, i
61-0186 | 2020-06-13 07:30 | EDT | 4.474 |  | 18.391 |  | 5.97 |  | 75.4 |  | 44219.6 |  | 28.61 |  | 7.84 |  | 0.5 | c, i | 0.49 | c, i
61-0186 | 2020-06-13 07:45 | EDT | 4.462 |  | 18.364 |  | 5.94 |  | 74.9 |  | 44246.9 |  | 28.63 |  | 7.84 |  | 0.4 | c, i | 0.19 | c, i
61-0186 | 2020-06-13 08:00 | EDT | 4.461 |  | 18.335 |  | 5.87 |  | 74.1 |  | 44265.7 |  | 28.64 |  | 7.83 |  | 0.33 | c, i | 0.1 | c, i
61-0186 | 2020-06-13 08:15 | EDT | 4.47 |  | 18.318 |  | 5.82 |  | 73.4 |  | 44310 |  | 28.67 |  | 7.83 |  | 0.25 | c, i | <0.1 | c, i
61-0186 | 2020-06-13 08:30 | EDT | 4.496 |  | 18.345 |  | 6 |  | 75.8 |  | 44337.6 |  | 28.69 |  | 7.85 |  | 0.33 | c, i | 0.28 | c, i
61-0186 | 2020-06-13 08:45 | EDT | 4.519 |  | 18.377 |  | 6.19 |  | 78.2 |  | 44329.7 |  | 28.69 |  | 7.86 |  | 0.29 | c, i | <0.1 | c, i
61-0186 | 2020-06-13 09:00 | EDT | 4.543 |  | 18.374 |  | 6.35 |  | 80.2 |  | 44378.6 |  | 28.72 |  | 7.88 |  | 0.32 | c, i | <0.1 | c, i
61-0186 | 2020-06-13 09:15 | EDT | 4.569 |  | 18.331 |  | 6.39 |  | 80.6 |  | 44444.4 |  | 28.77 |  | 7.88 |  | 0.29 | c, i | <0.1 | c, i
61-0186 | 2020-06-13 09:30 | EDT | 4.585 |  | 18.292 |  | 6.38 |  | 80.6 |  | 44494.9 |  | 28.81 |  | 7.88 |  | 0.22 | c, i | ## | c, i
61-0186 | 2020-06-13 09:45 | EDT | 4.604 |  | 18.27 |  | 6.45 |  | 81.4 |  | 44535.2 |  | 28.83 |  | 7.88 |  | 0.3 | c, i | <0.1 | c, i
61-0186 | 2020-06-13 10:00 | EDT | 4.627 |  | 18.27 |  | 6.51 |  | 82.2 |  | 44551 |  | 28.85 |  | 7.89 |  | 0.3 | c, i | 0.12 | c, i
61-0186 | 2020-06-13 10:15 | EDT | 4.637 |  | 18.281 |  | 6.58 |  | 83.1 |  | 44554.4 |  | 28.85 |  | 7.89 |  | 0.3 | c, i | <0.1 | c, i
61-0186 | 2020-06-13 10:30 | EDT | 4.649 |  | 18.288 |  | 6.66 |  | 84 |  | 44562 |  | 28.85 |  | 7.9 |  | 0.22 | c, i | <0.1 | c, i
61-0186 | 2020-06-13 10:45 | EDT | 4.664 |  | 18.297 |  | 6.73 |  | 85 |  | 44560.4 |  | 28.85 |  | 7.91 |  | 0.26 | c, i | <0.1 | c, i
61-0186 | 2020-06-13 11:00 | EDT | 4.691 |  | 18.305 |  | 6.82 |  | 86.1 |  | 44565.8 |  | 28.86 |  | 7.91 |  | 0.3 | c, i | <0.1 | c, i
61-0186 | 2020-06-13 11:15 | EDT | 4.731 |  | 18.312 |  | 6.9 |  | 87.2 |  | 44565 |  | 28.86 |  | 7.92 |  | 0.27 | c, i | <0.1 | c, i
61-0186 | 2020-06-13 11:30 | EDT | 4.773 |  | 18.297 |  | 6.9 |  | 87.2 |  | 44562.8 |  | 28.85 |  | 7.92 |  | 0.25 | c, i | <0.1 | c, i
61-0186 | 2020-06-13 11:45 | EDT | 4.826 |  | 18.22 |  | 6.8 |  | 85.8 |  | 44585.4 |  | 28.87 |  | 7.91 |  | 0.22 | c, i | <0.1 | c, i
61-0186 | 2020-06-13 12:00 | EDT | 4.877 |  | 18.196 |  | 6.79 |  | 85.7 |  | 44610.4 |  | 28.89 |  | 7.91 |  | 0.26 | c, i | <0.1 | c, i
61-0186 | 2020-06-13 12:15 | EDT | 4.939 |  | 18.193 |  | 6.88 |  | 86.7 |  | 44633.9 |  | 28.91 |  | 7.92 |  | 0.29 | c, i | <0.1 | c, i
61-0186 | 2020-06-13 12:30 | EDT | 4.996 |  | 18.199 |  | 6.9 |  | 86.9 |  | 44638 |  | 28.91 |  | 7.92 |  | 0.32 | c, i | <0.1 | c, i
61-0186 | 2020-06-13 12:45 | EDT | 5.07 |  | 18.213 |  | 6.9 |  | 87.1 |  | 44627.1 |  | 28.9 |  | 7.92 |  | 0.36 | c, i | <0.1 | c, i
61-0186 | 2020-06-13 13:00 | EDT | 5.149 |  | 18.232 |  | 6.95 |  | 87.6 |  | 44607.3 |  | 28.89 |  | 7.93 |  | 0.37 | c, i | 0.11 | c, i
61-0186 | 2020-06-13 13:15 | EDT | 5.208 |  | 18.249 |  | 6.97 |  | 88 |  | 44599.7 |  | 28.88 |  | 7.93 |  | 0.44 | c, i | <0.1 | c, i
61-0186 | 2020-06-13 13:30 | EDT | 5.258 |  | 18.263 |  | 6.97 |  | 88 |  | 44593.5 |  | 28.88 |  | 7.93 |  | 0.45 | c, i | <0.1 | c, i
61-0186 | 2020-06-13 13:45 | EDT | 5.32 |  | 18.268 |  | 6.97 |  | 87.9 |  | 44593.2 |  | 28.88 |  | 7.93 |  | 0.34 | c, i | <0.1 | c, i
61-0186 | 2020-06-13 14:00 | EDT | 5.357 |  | 18.275 |  | 6.97 |  | 88 |  | 44596.1 |  | 28.88 |  | 7.93 |  | 0.37 | c, i | <0.1 | c, i
61-0186 | 2020-06-13 14:15 | EDT | 5.455 |  | 18.275 |  | 6.98 |  | 88.1 |  | 44599.3 |  | 28.88 |  | 7.93 |  | 0.3 | c, i | <0.1 | c, i
61-0186 | 2020-06-13 14:30 | EDT | 5.453 |  | 18.243 |  | 6.92 |  | 87.4 |  | 44638.9 |  | 28.91 |  | 7.93 |  | 0.3 | c, i | <0.1 | c, i
61-0186 | 2020-06-13 14:45 | EDT | 5.457 |  | 18.25 |  | 6.94 |  | 87.5 |  | 44635.6 |  | 28.91 |  | 7.93 |  | 0.35 | c, i | <0.1 | c, i
61-0186 | 2020-06-13 15:00 | EDT | 5.457 |  | 18.248 |  | 6.93 |  | 87.5 |  | 44634.9 |  | 28.91 |  | 7.93 |  | 0.37 | c, i | 0.11 | c, i
61-0186 | 2020-06-13 15:15 | EDT | 5.455 |  | 18.255 |  | 6.91 |  | 87.2 |  | 44632.4 |  | 28.9 |  | 7.93 |  | 0.32 | c, i | <0.1 | c, i
61-0186 | 2020-06-13 15:30 | EDT | 5.454 |  | 18.261 |  | 6.94 |  | 87.6 |  | 44622 |  | 28.9 |  | 7.93 |  | 0.34 | c, i | <0.1 | c, i
61-0186 | 2020-06-13 15:45 | EDT | 5.397 |  | 18.268 |  | 6.97 |  | 88 |  | 44617.6 |  | 28.89 |  | 7.93 |  | 0.41 | c, i | <0.1 | c, i
61-0186 | 2020-06-13 16:00 | EDT | 5.371 |  | 18.279 |  | 6.9 |  | 87.2 |  | 44609 |  | 28.89 |  | 7.93 |  | 0.29 | c, i | <0.1 | c, i
61-0186 | 2020-06-13 16:15 | EDT | 5.343 |  | 18.156 |  | 6.78 |  | 85.4 |  | 44643.7 |  | 28.91 |  | 7.92 |  | 0.4 | c, i | <0.1 | c, i
61-0186 | 2020-06-13 16:30 | EDT | 5.296 |  | 18.088 |  | 6.68 |  | 84.1 |  | 44669.7 |  | 28.93 |  | 7.91 |  | 0.41 | c, i | 0.1 | c, i
61-0186 | 2020-06-13 16:45 | EDT | 5.239 |  | 18.135 |  | 6.73 |  | 84.7 |  | 44654.8 |  | 28.92 |  | 7.91 |  | 0.43 | c, i | <0.1 | c, i
61-0186 | 2020-06-13 17:00 | EDT | 5.187 |  | 18.183 |  | 6.73 |  | 84.9 |  | 44613.1 |  | 28.89 |  | 7.91 |  | 0.44 | c, i | <0.1 | c, i
61-0186 | 2020-06-13 17:15 | EDT | 5.123 |  | 18.195 |  | 6.7 |  | 84.5 |  | 44594.3 |  | 28.88 |  | 7.91 |  | 0.45 | c, i | 0.14 | c, i
61-0186 | 2020-06-13 17:30 | EDT | 5.066 |  | 18.195 |  | 6.64 |  | 83.6 |  | 44594.2 |  | 28.88 |  | 7.9 |  | 0.37 | c, i | <0.1 | c, i
61-0186 | 2020-06-13 17:45 | EDT | 5.009 |  | 18.209 |  | 6.6 |  | 83.2 |  | 44577.9 |  | 28.87 |  | 7.9 |  | 0.35 | c, i | <0.1 | c, i
61-0186 | 2020-06-13 18:00 | EDT | 4.959 |  | 18.231 |  | 6.57 |  | 82.9 |  | 44560 |  | 28.85 |  | 7.9 |  | 0.45 | c, i | 0.11 | c, i
61-0186 | 2020-06-13 18:15 | EDT | 4.9 |  | 18.273 |  | 6.56 |  | 82.8 |  | 44528.6 |  | 28.83 |  | 7.9 |  | 0.42 | c, i | <0.1 | c, i
61-0186 | 2020-06-13 18:30 | EDT | 4.841 |  | 18.315 |  | 6.57 |  | 82.9 |  | 44499.6 |  | 28.81 |  | 7.9 |  | 0.74 | c, i | 0.4 | c, i
61-0186 | 2020-06-13 18:45 | EDT | 4.794 |  | 18.271 |  | 6.43 |  | 81.1 |  | 44525.4 |  | 28.83 |  | 7.89 |  | 0.36 | c, i | <0.1 | c, i
61-0186 | 2020-06-13 19:00 | EDT | 4.737 |  | 18.273 |  | 6.5 |  | 82 |  | 44521.4 |  | 28.82 |  | 7.89 |  | 1.13 | c, i | 0.95 | c, i
61-0186 | 2020-06-13 19:15 | EDT | 4.694 |  | 18.24 |  | 6.31 |  | 79.6 |  | 44526.2 |  | 28.83 |  | 7.87 |  | 0.52 | c, i | 0.22 | c, i
61-0186 | 2020-06-13 19:30 | EDT | 4.681 |  | 18.231 |  | 6.28 |  | 79.2 |  | 44526.2 |  | 28.83 |  | 7.87 |  | 0.5 | c, i | 0.16 | c, i
61-0186 | 2020-06-13 19:45 | EDT | 4.641 |  | 18.241 |  | 6.29 |  | 79.3 |  | 44518 |  | 28.82 |  | 7.87 |  | 0.86 | c, i | 0.57 | c, i
61-0186 | 2020-06-13 20:00 | EDT | 4.624 |  | 18.263 |  | 6.35 |  | 80.1 |  | 44490.7 |  | 28.8 |  | 7.88 |  | 1.4 | c, i | 1.16 | c, i
61-0186 | 2020-06-13 20:15 | EDT | 4.613 |  | 18.305 |  | 6.52 |  | 82.3 |  | 44451.1 |  | 28.77 |  | 7.89 |  | 2.08 | c, i | 2.43 | c, i
61-0186 | 2020-06-13 20:30 | EDT | 4.612 |  | 18.404 |  | 6.57 |  | 83 |  | 44349.4 |  | 28.7 |  | 7.9 |  | ## | c, i, r | ## | c, i, r
61-0186 | 2020-06-13 20:45 | EDT | 4.615 |  | 18.337 |  | 6.31 |  | 79.6 |  | 44409.6 |  | 28.74 |  | 7.87 |  | 3.21 | c, i | 2.55 | c, i
61-0186 | 2020-06-13 21:00 | EDT | 4.633 |  | 18.373 |  | 6.35 |  | 80.3 |  | 44381.8 |  | 28.72 |  | 7.88 |  | 1.49 | c, i | 1.15 | c, i
61-0186 | 2020-06-13 21:15 | EDT | 4.653 |  | 18.402 |  | 6.39 |  | 80.7 |  | 44349.2 |  | 28.7 |  | 7.88 |  | 1.36 | c, i | 1.59 | c, i
61-0186 | 2020-06-13 21:30 | EDT | 4.676 |  | 18.393 |  | 6.34 |  | 80.2 |  | 44356.9 |  | 28.71 |  | 7.88 |  | 1.43 | c, i | 0.94 | c, i
61-0186 | 2020-06-13 21:45 | EDT | 4.704 |  | 18.406 |  | 6.33 |  | 80 |  | 44342.4 |  | 28.7 |  | 7.88 |  | 1.5 | c, i | 1.33 | c, i
61-0186 | 2020-06-13 22:00 | EDT | 4.73 |  | 18.411 |  | 6.34 |  | 80.2 |  | 44338.1 |  | 28.69 |  | 7.88 |  | 2.36 | c, i | 2.06 | c, i
61-0186 | 2020-06-13 22:15 | EDT | 4.748 |  | 18.397 |  | 6.31 |  | 79.7 |  | 44353.8 |  | 28.7 |  | 7.88 |  | 2.31 | c, i | 2.53 | c, i
61-0186 | 2020-06-13 22:30 | EDT | 4.757 |  | 18.368 |  | 6.15 |  | 77.8 |  | 44371.8 |  | 28.72 |  | 7.86 |  | 1.59 | c, i | 1.26 | c, i
61-0186 | 2020-06-13 22:45 | EDT | 4.764 |  | 18.314 |  | 5.91 |  | 74.6 |  | 44414.6 |  | 28.75 |  | 7.84 |  | 1.47 | c, i | 1.1 | c, i
61-0186 | 2020-06-13 23:00 | EDT | 4.773 |  | 18.286 |  | 5.76 |  | 72.7 |  | 44433.9 |  | 28.76 |  | 7.82 |  | ## | c, i, r | 1.58 | c, i
61-0186 | 2020-06-13 23:15 | EDT | 4.778 |  | 18.249 |  | 5.75 |  | 72.5 |  | 44464.4 |  | 28.78 |  | 7.82 |  | 2.04 | c, i | 2.23 | c, i
61-0186 | 2020-06-13 23:30 | EDT | 4.792 |  | 18.214 |  | 5.57 |  | 70.2 |  | 44483.9 |  | 28.8 |  | 7.8 |  | 1.37 | c, i | 1.02 | c, i
61-0186 | 2020-06-13 23:45 | EDT | 4.808 |  | 18.196 |  | 5.61 |  | 70.6 |  | 44493.3 |  | 28.8 |  | 7.8 |  | 1.71 | c, i | 1.26 | c, i
61-0186 | 2020-06-14 | EDT | 4.83 |  | 18.198 |  | 5.49 |  | 69.2 |  | 44489.4 |  | 28.8 |  | 7.79 |  | 1.48 | c, i | 1.16 | c, i
61-0186 | 2020-06-14 00:15 | EDT | 4.855 |  | 18.198 |  | 5.43 |  | 68.4 |  | 44486.2 |  | 28.8 |  | 7.79 |  | ## | c, i, r | ## | c, i, r
61-0186 | 2020-06-14 00:30 | EDT | 4.878 |  | 18.251 |  | 5.52 |  | 69.6 |  | 44444 |  | 28.77 |  | 7.8 |  | ## | c, i, r | ## | c, i, r
61-0186 | 2020-06-14 00:45 | EDT | 4.906 |  | 18.265 |  | 5.46 |  | 68.9 |  | 44426.7 |  | 28.76 |  | 7.79 |  | 1.51 | c, i | 1.83 | c, i
61-0186 | 2020-06-14 01:00 | EDT | 4.943 |  | 18.279 |  | 5.49 |  | 69.3 |  | 44425.9 |  | 28.76 |  | 7.8 |  | 1.6 | c, i | 1.43 | c, i
61-0186 | 2020-06-14 01:15 | EDT | 4.99 |  | 18.301 |  | 5.7 |  | 72 |  | 44427.1 |  | 28.76 |  | 7.81 |  | 1.55 | c, i | 1.3 | c, i
61-0186 | 2020-06-14 01:30 | EDT | 5.057 |  | 18.302 |  | 5.8 |  | 73.2 |  | 44446 |  | 28.77 |  | 7.82 |  | 1.59 | c, i | 1.28 | c, i
61-0186 | 2020-06-14 01:45 | EDT | 5.13 |  | 18.292 |  | 5.8 |  | 73.2 |  | 44468.4 |  | 28.79 |  | 7.82 |  | 1.38 | c, i | 0.97 | c, i
61-0186 | 2020-06-14 02:00 | EDT | 5.214 |  | 18.308 |  | 5.8 |  | 73.2 |  | 44470.6 |  | 28.79 |  | 7.82 |  | 1.45 | c, i | 1 | c, i
61-0186 | 2020-06-14 02:15 | EDT | 5.272 |  | 18.324 |  | 5.8 |  | 73.2 |  | 44463.4 |  | 28.78 |  | 7.82 |  | 1.24 | c, i | 0.8 | c, i
61-0186 | 2020-06-14 02:30 | EDT | 5.317 |  | 18.352 |  | 5.83 |  | 73.7 |  | 44449.6 |  | 28.77 |  | 7.83 |  | 1.09 | c, i | 0.63 | c, i
61-0186 | 2020-06-14 02:45 | EDT | 5.356 |  | 18.393 |  | 5.92 |  | 74.8 |  | 44438.9 |  | 28.77 |  | 7.83 |  | 1.13 | c, i | 0.8 | c, i
61-0186 | 2020-06-14 03:00 | EDT | 5.385 |  | 18.417 |  | 5.96 |  | 75.4 |  | 44424.6 |  | 28.76 |  | 7.84 |  | 0.83 | c, i | 0.43 | c, i
61-0186 | 2020-06-14 03:15 | EDT | 5.406 |  | 18.452 |  | 6.12 |  | 77.5 |  | 44409 |  | 28.74 |  | 7.85 |  | 0.8 | c, i | 0.45 | c, i
61-0186 | 2020-06-14 03:30 | EDT | 5.417 |  | 18.477 |  | 6.28 |  | 79.5 |  | 44396.1 |  | 28.73 |  | 7.87 |  | 0.72 | c, i | 0.37 | c, i
61-0186 | 2020-06-14 03:45 | EDT | 5.419 |  | 18.452 |  | 6.36 |  | 80.6 |  | 44431.4 |  | 28.76 |  | 7.88 |  | 0.73 | c, i | 0.42 | c, i
61-0186 | 2020-06-14 04:00 | EDT | 5.406 |  | 18.416 |  | 6.27 |  | 79.4 |  | 44461.5 |  | 28.78 |  | 7.87 |  | 0.61 | c, i | 0.19 | c, i
61-0186 | 2020-06-14 04:15 | EDT | 5.38 |  | 18.389 |  | 6.25 |  | 79 |  | 44499.6 |  | 28.81 |  | 7.87 |  | 0.53 | c, i | 0.13 | c, i
61-0186 | 2020-06-14 04:30 | EDT | 5.336 |  | 18.363 |  | 6.25 |  | 79 |  | 44526.1 |  | 28.83 |  | 7.86 |  | 0.63 | c, i | 0.23 | c, i
61-0186 | 2020-06-14 04:45 | EDT | 5.276 |  | 18.344 |  | 6.17 |  | 78 |  | 44531.6 |  | 28.83 |  | 7.86 |  | 0.46 | c, i | <0.1 | c, i
61-0186 | 2020-06-14 05:00 | EDT | 5.207 |  | 18.254 |  | 6.14 |  | 77.4 |  | 44621.2 |  | 28.9 |  | 7.85 |  | 0.53 | c, i | 0.15 | c, i
61-0186 | 2020-06-14 05:15 | EDT | 5.143 |  | 18.281 |  | 6.19 |  | 78.1 |  | 44609.8 |  | 28.89 |  | 7.86 |  | 0.56 | c, i | 0.22 | c, i
61-0186 | 2020-06-14 05:30 | EDT | 5.073 |  | 18.302 |  | 6.12 |  | 77.3 |  | 44575.7 |  | 28.86 |  | 7.85 |  | 0.42 | c, i | 0.12 | c, i
61-0186 | 2020-06-14 05:45 | EDT | 5.004 |  | 18.307 |  | 6.05 |  | 76.4 |  | 44563.4 |  | 28.85 |  | 7.84 |  | 0.42 | c, i | <0.1 | c, i
61-0186 | 2020-06-14 06:00 | EDT | 4.934 |  | 18.297 |  | 5.95 |  | 75.1 |  | 44557.4 |  | 28.85 |  | 7.83 |  | 0.37 | c, i | <0.1 | c, i
61-0186 | 2020-06-14 06:15 | EDT | 4.871 |  | 18.264 |  | 5.83 |  | 73.5 |  | 44534.7 |  | 28.83 |  | 7.82 |  | 0.49 | c, i | 0.2 | c, i
61-0186 | 2020-06-14 06:30 | EDT | 4.804 |  | 18.221 |  | 5.78 |  | 72.9 |  | 44548.2 |  | 28.84 |  | 7.82 |  | 0.84 | c, i | 0.77 | c, i
61-0186 | 2020-06-14 06:45 | EDT | 4.747 |  | 18.204 |  | 5.78 |  | 72.9 |  | 44561 |  | 28.85 |  | 7.82 |  | 0.66 | c, i | 0.53 | c, i
61-0186 | 2020-06-14 07:00 | EDT | 4.695 |  | 18.171 |  | 5.71 |  | 71.9 |  | 44550.5 |  | 28.85 |  | 7.82 |  | 0.63 | c, i | 0.56 | c, i
61-0186 | 2020-06-14 07:15 | EDT | 4.646 |  | 18.163 |  | 5.69 |  | 71.6 |  | 44580.6 |  | 28.87 |  | 7.81 |  | 0.77 | c, i | 0.89 | c, i
61-0186 | 2020-06-14 07:30 | EDT | 4.602 |  | 18.159 |  | 5.7 |  | 71.7 |  | 44583.4 |  | 28.87 |  | 7.81 |  | 0.75 | c, i | 0.68 | c, i
61-0186 | 2020-06-14 07:45 | EDT | 4.579 |  | 18.156 |  | 5.67 |  | 71.3 |  | 44568.3 |  | 28.86 |  | 7.81 |  | 0.78 | c, i | 0.87 | c, i
61-0186 | 2020-06-14 08:00 | EDT | 4.566 |  | 18.157 |  | 5.63 |  | 70.9 |  | 44570.4 |  | 28.86 |  | 7.81 |  | 0.8 | c, i | 0.76 | c, i
61-0186 | 2020-06-14 08:15 | EDT | 4.554 |  | 18.172 |  | 5.64 |  | 71.1 |  | 44563.1 |  | 28.85 |  | 7.81 |  | 0.62 | c, i | 0.51 | c, i
61-0186 | 2020-06-14 08:30 | EDT | 4.562 |  | 18.195 |  | 5.67 |  | 71.5 |  | 44547 |  | 28.84 |  | 7.81 |  | 0.82 | c, i | 0.89 | c, i
61-0186 | 2020-06-14 08:45 | EDT | 4.574 |  | 18.21 |  | 5.65 |  | 71.1 |  | 44532.1 |  | 28.83 |  | 7.81 |  | 0.73 | c, i | 0.73 | c, i
61-0186 | 2020-06-14 09:00 | EDT | 4.588 |  | 18.244 |  | 5.58 |  | 70.4 |  | 44504.6 |  | 28.81 |  | 7.8 |  | 1 | c, i | 1.31 | c, i
61-0186 | 2020-06-14 09:15 | EDT | 4.61 |  | 18.304 |  | 5.49 |  | 69.3 |  | 44494.9 |  | 28.81 |  | 7.79 |  | 0.82 | c, i | 1.01 | c, i
61-0186 | 2020-06-14 09:30 | EDT | 4.645 |  | 18.315 |  | 5.63 |  | 71 |  | 44524.7 |  | 28.83 |  | 7.8 |  | 0.87 | c, i | 0.93 | c, i
61-0186 | 2020-06-14 09:45 | EDT | 4.668 |  | 18.319 |  | 5.67 |  | 71.6 |  | 44534.5 |  | 28.83 |  | 7.8 |  | 0.86 | c, i | 0.88 | c, i
61-0186 | 2020-06-14 10:00 | EDT | 4.692 |  | 18.325 |  | 5.65 |  | 71.3 |  | 44534.9 |  | 28.83 |  | 7.8 |  | 0.85 | c, i | 1.6 | c, i
61-0186 | 2020-06-14 10:15 | EDT | 4.716 |  | 18.319 |  | 5.65 |  | 71.3 |  | 44545.1 |  | 28.84 |  | 7.8 |  | 0.65 | c, i | 0.55 | c, i
61-0186 | 2020-06-14 10:30 | EDT | 4.737 |  | 18.309 |  | 5.81 |  | 73.4 |  | 44587.7 |  | 28.87 |  | 7.82 |  | 0.78 | c, i | 0.85 | c, i
61-0186 | 2020-06-14 10:45 | EDT | 4.763 |  | 18.117 |  | 5.6 |  | 70.6 |  | 44808.2 |  | 29.03 |  | 7.8 |  | 0.49 | c, i | 0.65 | c, i
61-0186 | 2020-06-14 11:00 | EDT | 4.785 |  | 18.018 |  | 5.62 |  | 70.7 |  | 44890.4 |  | 29.09 |  | 7.8 |  | 0.49 | c, i | 0.63 | c, i
61-0186 | 2020-06-14 11:15 | EDT | 4.808 |  | 17.986 |  | 5.78 |  | 72.6 |  | 44912.2 |  | 29.11 |  | 7.82 |  | 0.6 | c, i | 1.25 | c, i
61-0186 | 2020-06-14 11:30 | EDT | 4.83 |  | 17.972 |  | 5.81 |  | 73 |  | 44924.3 |  | 29.11 |  | 7.82 |  | 0.36 | c, i | 0.19 | c, i
61-0186 | 2020-06-14 11:45 | EDT | 4.847 |  | 17.946 |  | 5.86 |  | 73.6 |  | 44952.8 |  | 29.13 |  | 7.82 |  | 0.31 | c, i | 0.13 | c, i
61-0186 | 2020-06-14 12:00 | EDT | 4.864 |  | 17.906 |  | 5.84 |  | 73.4 |  | 44985.2 |  | 29.16 |  | 7.82 |  | 0.44 | c, i | 0.68 | c, i
61-0186 | 2020-06-14 12:15 | EDT | 4.889 |  | 17.875 |  | 5.92 |  | 74.2 |  | 45001.3 |  | 29.17 |  | 7.83 |  | 0.31 | c, i | <0.1 | c, i
61-0186 | 2020-06-14 12:30 | EDT | 4.921 |  | 17.865 |  | 5.96 |  | 74.7 |  | 45006.1 |  | 29.17 |  | 7.84 |  | 0.31 | c, i | 0.12 | c, i
61-0186 | 2020-06-14 12:45 | EDT | 4.959 |  | 17.877 |  | 6 |  | 75.2 |  | 45005 |  | 29.17 |  | 7.84 |  | 0.23 | c, i | <0.1 | c, i
61-0186 | 2020-06-14 13:00 | EDT | 5.01 |  | 17.91 |  | 6.09 |  | 76.5 |  | 44993.3 |  | 29.16 |  | 7.84 |  | 0.24 | c, i | <0.1 | c, i
61-0186 | 2020-06-14 13:15 | EDT | 5.068 |  | 17.934 |  | 6.14 |  | 77.2 |  | 44990.5 |  | 29.16 |  | 7.85 |  | 0.23 | c, i | <0.1 | c, i
61-0186 | 2020-06-14 13:30 | EDT | 5.128 |  | 17.96 |  | 6.23 |  | 78.3 |  | 44981.5 |  | 29.16 |  | 7.86 |  | 0.23 | c, i | <0.1 | c, i
61-0186 | 2020-06-14 13:45 | EDT | 5.194 |  | 18.008 |  | 6.31 |  | 79.4 |  | 44948.7 |  | 29.13 |  | 7.87 |  | 0.25 | c, i | <0.1 | c, i
61-0186 | 2020-06-14 14:00 | EDT | 5.25 |  | 18.026 |  | 6.39 |  | 80.4 |  | 44955.2 |  | 29.14 |  | 7.88 |  | 0.26 | c, i | <0.1 | c, i
61-0186 | 2020-06-14 14:15 | EDT | 5.307 |  | 18.046 |  | 6.5 |  | 81.8 |  | 44936.7 |  | 29.12 |  | 7.89 |  | 0.34 | c, i | <0.1 | c, i
61-0186 | 2020-06-14 14:30 | EDT | 5.357 |  | 18.046 |  | 6.52 |  | 82 |  | 44951.9 |  | 29.13 |  | 7.89 |  | 0.25 | c, i | ## | c, i
61-0186 | 2020-06-14 14:45 | EDT | 5.401 |  | 18.044 |  | 6.54 |  | 82.3 |  | 44958.3 |  | 29.14 |  | 7.89 |  | 0.28 | c, i | ## | c, i
61-0186 | 2020-06-14 15:00 | EDT | 5.448 |  | 18.05 |  | 6.53 |  | 82.2 |  | 44961.4 |  | 29.14 |  | 7.89 |  | 0.3 | c, i | <0.1 | c, i
61-0186 | 2020-06-14 15:15 | EDT | 5.468 |  | 18.061 |  | 6.53 |  | 82.3 |  | 44956.5 |  | 29.14 |  | 7.89 |  | 0.37 | c, i | <0.1 | c, i
61-0186 | 2020-06-14 15:30 | EDT | 5.483 |  | 18.093 |  | 6.51 |  | 82.1 |  | 44928.1 |  | 29.12 |  | 7.89 |  | 0.43 | c, i | <0.1 | c, i
61-0186 | 2020-06-14 15:45 | EDT | 5.489 |  | 17.969 |  | 6.22 |  | 78.2 |  | 45057.6 |  | 29.21 |  | 7.86 |  | <0.1 | c, i | ## | c, i
61-0186 | 2020-06-14 16:00 | EDT | 5.497 |  | 17.948 |  | 6.3 |  | 79.1 |  | 45074.2 |  | 29.22 |  | 7.87 |  | 0.15 | c, i | ## | c, i
61-0186 | 2020-06-14 16:15 | EDT | 5.476 |  | 17.95 |  | 6.32 |  | 79.5 |  | 45068 |  | 29.22 |  | 7.87 |  | 0.29 | c, i | ## | c, i
61-0186 | 2020-06-14 16:30 | EDT | 5.455 |  | 17.937 |  | 6.33 |  | 79.5 |  | 45076.6 |  | 29.22 |  | 7.87 |  | 0.19 | c, i | ## | c, i
61-0186 | 2020-06-14 16:45 | EDT | 5.423 |  | 17.888 |  | 6.32 |  | 79.4 |  | 45115.9 |  | 29.25 |  | 7.87 |  | 0.27 | c, i | <0.1 | c, i
61-0186 | 2020-06-14 17:00 | EDT | 5.42 |  | 17.871 |  | 6.24 |  | 78.3 |  | 45133.5 |  | 29.26 |  | 7.86 |  | 0.27 | c, i | <0.1 | c, i
61-0186 | 2020-06-14 17:15 | EDT | 5.395 |  | 17.877 |  | 6.25 |  | 78.5 |  | 45123.9 |  | 29.26 |  | 7.86 |  | 0.26 | c, i | <0.1 | c, i
61-0186 | 2020-06-14 17:30 | EDT | 5.36 |  | 17.906 |  | 6.24 |  | 78.3 |  | 45093.4 |  | 29.24 |  | 7.86 |  | 0.34 | c, i | <0.1 | c, i
61-0186 | 2020-06-14 17:45 | EDT | 5.314 |  | 17.943 |  | 6.26 |  | 78.7 |  | 45064.2 |  | 29.21 |  | 7.86 |  | 0.49 | c, i | 0.1 | c, i
61-0186 | 2020-06-14 18:00 | EDT | 5.273 |  | 17.953 |  | 6.24 |  | 78.5 |  | 45053.6 |  | 29.21 |  | 7.86 |  | 0.3 | c, i | <0.1 | c, i
61-0186 | 2020-06-14 18:15 | EDT | 5.215 |  | 17.956 |  | 6.17 |  | 77.6 |  | 45040.9 |  | 29.2 |  | 7.85 |  | 0.31 | c, i | <0.1 | c, i
61-0186 | 2020-06-14 18:30 | EDT | 5.161 |  | 17.954 |  | 6.16 |  | 77.5 |  | 45033.9 |  | 29.19 |  | 7.85 |  | 0.38 | c, i | 0.1 | c, i
61-0186 | 2020-06-14 18:45 | EDT | 5.093 |  | 17.952 |  | 6.14 |  | 77.1 |  | 45042.3 |  | 29.2 |  | 7.85 |  | 0.34 | c, i | <0.1 | c, i
61-0186 | 2020-06-14 19:00 | EDT | 5.036 |  | 17.955 |  | 6.15 |  | 77.3 |  | 45042 |  | 29.2 |  | 7.85 |  | 0.46 | c, i | <0.1 | c, i
61-0186 | 2020-06-14 19:15 | EDT | 4.985 |  | 17.958 |  | 6.11 |  | 76.8 |  | 45032.3 |  | 29.19 |  | 7.85 |  | 0.6 | c, i | 0.24 | c, i
61-0186 | 2020-06-14 19:30 | EDT | 4.936 |  | 17.953 |  | 5.98 |  | 75.2 |  | 45036.9 |  | 29.2 |  | 7.84 |  | 0.67 | c, i | 0.51 | c, i
61-0186 | 2020-06-14 19:45 | EDT | 4.873 |  | 17.96 |  | 6.02 |  | 75.6 |  | 45022.5 |  | 29.18 |  | 7.84 |  | 1.38 | c, i | 1.25 | c, i
61-0186 | 2020-06-14 20:00 | EDT | 4.808 |  | 17.968 |  | 6.01 |  | 75.6 |  | 45016.5 |  | 29.18 |  | 7.84 |  | 1.92 | c, i | 1.91 | c, i
61-0186 | 2020-06-14 20:15 | EDT | 4.767 |  | 17.938 |  | 5.75 |  | 72.3 |  | 45004.3 |  | 29.17 |  | 7.81 |  | 0.47 | c, i | <0.1 | c, i
61-0186 | 2020-06-14 20:30 | EDT | 4.719 |  | 17.929 |  | 5.77 |  | 72.4 |  | 44987 |  | 29.16 |  | 7.81 |  | 0.46 | c, i | <0.1 | c, i
61-0186 | 2020-06-14 20:45 | EDT | 4.68 |  | 17.953 |  | 5.98 |  | 75.1 |  | 44959.2 |  | 29.14 |  | 7.83 |  | 2.69 | c, i | 2.45 | c, i
61-0186 | 2020-06-14 21:00 | EDT | 4.65 |  | 17.952 |  | 5.83 |  | 73.2 |  | 44955.9 |  | 29.14 |  | 7.82 |  | 1.16 | c, i | 0.85 | c, i
61-0186 | 2020-06-14 21:15 | EDT | 4.636 |  | 17.96 |  | 5.71 |  | 71.7 |  | 44947.5 |  | 29.13 |  | 7.81 |  | 0.81 | c, i | 0.42 | c, i
61-0186 | 2020-06-14 21:30 | EDT | 4.633 |  | 17.973 |  | 5.63 |  | 70.7 |  | 44948.9 |  | 29.13 |  | 7.8 |  | 0.5 | c, i | 0.16 | c, i
61-0186 | 2020-06-14 21:45 | EDT | 4.64 |  | 17.988 |  | 5.59 |  | 70.2 |  | 44953.9 |  | 29.14 |  | 7.79 |  | 0.65 | c, i | 0.25 | c, i
61-0186 | 2020-06-14 22:00 | EDT | 4.669 |  | 17.988 |  | 5.57 |  | 70.1 |  | 44964.7 |  | 29.14 |  | 7.79 |  | 1.09 | c, i | 0.74 | c, i
61-0186 | 2020-06-14 22:15 | EDT | 4.697 |  | 17.993 |  | 5.56 |  | 69.9 |  | 44962.7 |  | 29.14 |  | 7.79 |  | 0.93 | c, i | 0.65 | c, i
61-0186 | 2020-06-14 22:30 | EDT | 4.729 |  | 17.996 |  | 5.67 |  | 71.2 |  | 44962 |  | 29.14 |  | 7.8 |  | 0.92 | c, i | 0.49 | c, i
61-0186 | 2020-06-14 22:45 | EDT | 4.761 |  | 17.981 |  | 5.71 |  | 71.8 |  | 44991.2 |  | 29.16 |  | 7.81 |  | 0.68 | c, i | 0.24 | c, i
61-0186 | 2020-06-14 23:00 | EDT | 4.786 |  | 17.936 |  | 5.76 |  | 72.4 |  | 45050.6 |  | 29.21 |  | 7.81 |  | 0.9 | c, i | 0.43 | c, i
61-0186 | 2020-06-14 23:15 | EDT | 4.814 |  | 17.858 |  | 5.84 |  | 73.4 |  | 45121.7 |  | 29.26 |  | 7.82 |  | 0.77 | c, i | 0.36 | c, i
61-0186 | 2020-06-14 23:30 | EDT | 4.836 |  | 17.688 |  | 5.66 |  | 70.9 |  | 45254.5 |  | 29.35 |  | 7.81 |  | 1.04 | c, i | 0.53 | c, i
61-0186 | 2020-06-14 23:45 | EDT | 4.859 |  | 17.54 |  | 5.8 |  | 72.5 |  | 45380.5 |  | 29.44 |  | 7.82 |  | 0.59 | c, i | 0.14 | c, i
61-0186 | 2020-06-15 | EDT | 4.868 |  | 17.468 |  | 5.98 |  | 74.6 |  | 45441 |  | 29.48 |  | 7.84 |  | 0.82 | c, i | 0.32 | c, i
61-0186 | 2020-06-15 00:15 | EDT | 4.879 |  | 17.418 |  | 6.08 |  | 75.8 |  | 45483.3 |  | 29.51 |  | 7.85 |  | 0.89 | c, i | 0.66 | c, i
61-0186 | 2020-06-15 00:30 | EDT | 4.895 |  | 17.387 |  | 6.07 |  | 75.7 |  | 45509.6 |  | 29.53 |  | 7.85 |  | 0.44 | c, i | 0.16 | c, i
61-0186 | 2020-06-15 00:45 | EDT | 4.912 |  | 17.35 |  | 6.08 |  | 75.7 |  | 45532.8 |  | 29.55 |  | 7.85 |  | 0.45 | c, i | <0.1 | c, i
61-0186 | 2020-06-15 01:00 | EDT | 4.928 |  | 17.324 |  | 6.05 |  | 75.3 |  | 45544.4 |  | 29.56 |  | 7.85 |  | 0.45 | c, i | 0.17 | c, i
61-0186 | 2020-06-15 01:15 | EDT | 4.948 |  | 17.305 |  | 6 |  | 74.6 |  | 45561 |  | 29.57 |  | 7.84 |  | 0.4 | c, i | 0.11 | c, i
61-0186 | 2020-06-15 01:30 | EDT | 4.973 |  | 17.285 |  | 5.98 |  | 74.3 |  | 45569 |  | 29.58 |  | 7.84 |  | 0.25 | c, i | ## | c, i
61-0186 | 2020-06-15 01:45 | EDT | 4.989 |  | 17.26 |  | 5.95 |  | 74 |  | 45575.9 |  | 29.58 |  | 7.84 |  | 0.19 | c, i | ## | c, i
61-0186 | 2020-06-15 02:00 | EDT | 5.024 |  | 17.246 |  | 5.88 |  | 73.1 |  | 45581.4 |  | 29.58 |  | 7.83 |  | 0.16 | c, i | ## | c, i
61-0186 | 2020-06-15 02:15 | EDT | 5.079 |  | 17.246 |  | 5.87 |  | 72.9 |  | 45589.2 |  | 29.59 |  | 7.82 |  | 0.3 | c, i | ## | c, i
61-0186 | 2020-06-15 02:30 | EDT | 5.125 |  | 17.243 |  | 5.86 |  | 72.8 |  | 45592.5 |  | 29.59 |  | 7.82 |  | 0.31 | c, i | ## | c, i
61-0186 | 2020-06-15 02:45 | EDT | 5.194 |  | 17.242 |  | 5.84 |  | 72.6 |  | 45603.1 |  | 29.6 |  | 7.82 |  | 0.28 | c, i | ## | c, i
61-0186 | 2020-06-15 03:00 | EDT | 5.276 |  | 17.26 |  | 5.84 |  | 72.6 |  | 45591 |  | 29.59 |  | 7.82 |  | 0.22 | c, i | ## | c, i
61-0186 | 2020-06-15 03:15 | EDT | 5.344 |  | 17.281 |  | 5.94 |  | 73.9 |  | 45579.7 |  | 29.58 |  | 7.83 |  | 0.37 | c, i | <0.1 | c, i
61-0186 | 2020-06-15 03:30 | EDT | 5.401 |  | 17.301 |  | 6.01 |  | 74.8 |  | 45546.8 |  | 29.56 |  | 7.84 |  | 0.27 | c, i | ## | c, i
61-0186 | 2020-06-15 03:45 | EDT | 5.44 |  | 17.34 |  | 6.14 |  | 76.4 |  | 45481.8 |  | 29.51 |  | 7.86 |  | 0.28 | c, i | <0.1 | c, i
61-0186 | 2020-06-15 04:00 | EDT | 5.468 |  | 17.354 |  | 6.14 |  | 76.4 |  | 45471.8 |  | 29.51 |  | 7.85 |  | 0.35 | c, i | <0.1 | c, i
61-0186 | 2020-06-15 04:15 | EDT | 5.484 |  | 17.379 |  | 6.19 |  | 77.1 |  | 45448.9 |  | 29.49 |  | 7.86 |  | 0.29 | c, i | <0.1 | c, i
61-0186 | 2020-06-15 04:30 | EDT | 5.492 |  | 17.379 |  | 6.16 |  | 76.7 |  | 45441.8 |  | 29.48 |  | 7.86 |  | 0.24 | c, i | <0.1 | c, i
61-0186 | 2020-06-15 04:45 | EDT | 5.496 |  | 17.38 |  | 6.06 |  | 75.5 |  | 45444.1 |  | 29.49 |  | 7.85 |  | 0.29 | c, i | <0.1 | c, i
61-0186 | 2020-06-15 05:00 | EDT | 5.485 |  | 17.393 |  | 6.08 |  | 75.7 |  | 45431.7 |  | 29.48 |  | 7.85 |  | 0.43 | c, i | 0.17 | c, i
61-0186 | 2020-06-15 05:15 | EDT | 5.463 |  | 17.407 |  | 5.97 |  | 74.4 |  | 45425.9 |  | 29.47 |  | 7.84 |  | 0.31 | c, i | <0.1 | c, i
61-0186 | 2020-06-15 05:30 | EDT | 5.424 |  | 17.428 |  | 5.87 |  | 73.1 |  | 45409.1 |  | 29.46 |  | 7.83 |  | 0.24 | c, i | <0.1 | c, i
61-0186 | 2020-06-15 05:45 | EDT | 5.362 |  | 17.388 |  | 5.64 |  | 70.2 |  | 45457.6 |  | 29.5 |  | 7.81 |  | 0.45 | c, i | 0.28 | c, i
61-0186 | 2020-06-15 06:00 | EDT | 5.292 |  | 17.411 |  | 5.77 |  | 71.9 |  | 45425.5 |  | 29.47 |  | 7.82 |  | 0.5 | c, i | 0.2 | c, i
61-0186 | 2020-06-15 06:15 | EDT | 5.218 |  | 17.424 |  | 5.7 |  | 71.1 |  | 45422.3 |  | 29.47 |  | 7.81 |  | 0.4 | c, i | 0.1 | c, i
61-0186 | 2020-06-15 06:30 | EDT | 5.139 |  | 17.451 |  | 5.59 |  | 69.7 |  | 45414.6 |  | 29.47 |  | 7.8 |  | 0.37 | c, i | <0.1 | c, i
61-0186 | 2020-06-15 06:45 | EDT | 5.072 |  | 17.452 |  | 5.54 |  | 69.1 |  | 45430.9 |  | 29.48 |  | 7.79 |  | 0.34 | c, i | <0.1 | c, i
61-0186 | 2020-06-15 07:00 | EDT | 4.997 |  | 17.435 |  | 5.54 |  | 69.1 |  | 45434.5 |  | 29.48 |  | 7.79 |  | 0.37 | c, i | 0.35 | c, i
61-0186 | 2020-06-15 07:15 | EDT | 4.944 |  | 17.42 |  | 5.5 |  | 68.6 |  | 45456.1 |  | 29.5 |  | 7.79 |  | 0.69 | c, i | 0.65 | c, i
61-0186 | 2020-06-15 07:30 | EDT | 4.878 |  | 17.428 |  | 5.5 |  | 68.5 |  | 45442.8 |  | 29.49 |  | 7.79 |  | 0.54 | c, i | 0.53 | c, i
61-0186 | 2020-06-15 07:45 | EDT | 4.814 |  | 17.442 |  | 5.45 |  | 68 |  | 45436.4 |  | 29.48 |  | 7.78 |  | 0.76 | c, i | 0.89 | c, i
61-0186 | 2020-06-15 08:00 | EDT | 4.754 |  | 17.458 |  | 5.37 |  | 66.9 |  | 45419.5 |  | 29.47 |  | 7.77 |  | 0.98 | c, i | 1.37 | c, i
61-0186 | 2020-06-15 08:15 | EDT | 4.722 |  | 17.481 |  | 5.35 |  | 66.7 |  | 45399.7 |  | 29.45 |  | 7.77 |  | 0.58 | c, i | 0.55 | c, i
61-0186 | 2020-06-15 08:30 | EDT | 4.691 |  | 17.482 |  | 5.33 |  | 66.5 |  | 45402 |  | 29.46 |  | 7.77 |  | 0.41 | c, i | 0.29 | c, i
61-0186 | 2020-06-15 08:45 | EDT | 4.659 |  | 17.493 |  | 5.39 |  | 67.2 |  | 45383.3 |  | 29.44 |  | 7.78 |  | 0.43 | c, i | 0.37 | c, i
61-0186 | 2020-06-15 09:00 | EDT | 4.634 |  | 17.52 |  | 5.41 |  | 67.5 |  | 45352.3 |  | 29.42 |  | 7.78 |  | 0.48 | c, i | 0.53 | c, i
61-0186 | 2020-06-15 09:15 | EDT | 4.626 |  | 17.536 |  | 5.45 |  | 68.1 |  | 45332.7 |  | 29.41 |  | 7.78 |  | 0.61 | c, i | 0.67 | c, i
61-0186 | 2020-06-15 09:30 | EDT | 4.627 |  | 17.54 |  | 5.53 |  | 69 |  | 45321.9 |  | 29.4 |  | 7.79 |  | 0.58 | c, i | 0.72 | c, i
61-0186 | 2020-06-15 09:45 | EDT | 4.623 |  | 17.487 |  | 5.58 |  | 69.6 |  | 45365.7 |  | 29.43 |  | 7.8 |  | 0.41 | c, i | 0.4 | c, i
61-0186 | 2020-06-15 10:00 | EDT | 4.641 |  | 17.439 |  | 5.61 |  | 70 |  | 45398.4 |  | 29.45 |  | 7.8 |  | 0.5 | c, i | 0.59 | c, i
61-0186 | 2020-06-15 10:15 | EDT | 4.669 |  | 17.418 |  | 5.7 |  | 71.1 |  | 45400.2 |  | 29.45 |  | 7.81 |  | 0.48 | c, i | 0.49 | c, i
61-0186 | 2020-06-15 10:30 | EDT | 4.698 |  | 17.367 |  | 5.71 |  | 71 |  | 45444.2 |  | 29.49 |  | 7.81 |  | 0.44 | c, i | 0.46 | c, i
61-0186 | 2020-06-15 10:45 | EDT | 4.726 |  | 17.275 |  | 5.75 |  | 71.5 |  | 45521.3 |  | 29.54 |  | 7.81 |  | 0.37 | c, i | 0.38 | c, i
61-0186 | 2020-06-15 11:00 | EDT | 4.758 |  | 17.196 |  | 5.85 |  | 72.7 |  | 45601.3 |  | 29.6 |  | 7.82 |  | 0.34 | c, i | 0.29 | c, i
61-0186 | 2020-06-15 11:15 | EDT | 4.788 |  | 17.19 |  | 5.99 |  | 74.3 |  | 45568.5 |  | 29.57 |  | 7.84 |  | 0.42 | c, i | 0.32 | c, i
61-0186 | 2020-06-15 11:30 | EDT | 4.808 |  | 17.099 |  | 5.98 |  | 74.1 |  | 45678.9 |  | 29.65 |  | 7.83 |  | 0.22 | c, i | <0.1 | c, i
61-0186 | 2020-06-15 11:45 | EDT | 4.843 |  | 16.906 |  | 6.03 |  | 74.5 |  | 45854 |  | 29.78 |  | 7.84 |  | 0.29 | c, i | 0.21 | c, i
61-0186 | 2020-06-15 12:00 | EDT | 4.854 |  | 16.791 |  | 6.02 |  | 74.2 |  | 45967.5 |  | 29.86 |  | 7.84 |  | 0.25 | c, i | 0.13 | c, i
61-0186 | 2020-06-15 12:15 | EDT | 4.88 |  | 16.759 |  | 6.06 |  | 74.8 |  | 45995 |  | 29.88 |  | 7.85 |  | 0.17 | c, i | <0.1 | c, i
61-0186 | 2020-06-15 12:30 | EDT | 4.903 |  | 16.734 |  | 6.14 |  | 75.7 |  | 46015.1 |  | 29.89 |  | 7.85 |  | 0.19 | c, i | <0.1 | c, i
61-0186 | 2020-06-15 12:45 | EDT | 4.945 |  | 16.679 |  | 6.29 |  | 77.4 |  | 46053.7 |  | 29.92 |  | 7.87 |  | 0.19 | c, i | <0.1 | c, i
61-0186 | 2020-06-15 13:00 | EDT | 4.974 |  | 16.602 |  | 6.24 |  | 76.7 |  | 46123.4 |  | 29.97 |  | 7.86 |  | 0.26 | c, i | 0.12 | c, i
61-0186 | 2020-06-15 13:15 | EDT | 5.016 |  | 16.572 |  | 6.17 |  | 75.9 |  | 46144.9 |  | 29.99 |  | 7.85 |  | 0.17 | c, i | <0.1 | c, i
61-0186 | 2020-06-15 13:30 | EDT | 5.069 |  | 16.543 |  | 6.23 |  | 76.6 |  | 46167.9 |  | 30 |  | 7.86 |  | 0.25 | c, i | 0.1 | c, i
61-0186 | 2020-06-15 13:45 | EDT | 5.11 |  | 16.552 |  | 6.27 |  | 77 |  | 46171.3 |  | 30 |  | 7.86 |  | 0.17 | c, i | <0.1 | c, i
61-0186 | 2020-06-15 14:00 | EDT | 5.159 |  | 16.593 |  | 6.28 |  | 77.3 |  | 46124.8 |  | 29.97 |  | 7.86 |  | 0.16 | c, i | ## | c, i
61-0186 | 2020-06-15 14:15 | EDT | 5.23 |  | 16.681 |  | 6.35 |  | 78.2 |  | 45991.3 |  | 29.88 |  | 7.87 |  | 0.18 | c, i | ## | c, i
61-0186 | 2020-06-15 14:30 | EDT | 5.315 |  | 16.856 |  | 6.51 |  | 80.4 |  | 45695.3 |  | 29.66 |  | 7.89 |  | 0.49 | c, i | 0.24 | c, i
61-0186 | 2020-06-15 14:45 | EDT | 5.363 |  | 16.782 |  | 6.53 |  | 80.5 |  | 45804.6 |  | 29.74 |  | 7.88 |  | 0.49 | c, i | 0.31 | c, i
61-0186 | 2020-06-15 15:00 | EDT | 5.387 |  | 16.591 |  | 6.59 |  | 81.1 |  | 46003.1 |  | 29.88 |  | 7.89 |  | 0.46 | c, i | 0.28 | c, i
61-0186 | 2020-06-15 15:15 | EDT | 5.445 |  | 16.529 |  | 6.67 |  | 81.9 |  | 46036.2 |  | 29.91 |  | 7.9 |  | 0.4 | c, i | 0.19 | c, i
61-0186 | 2020-06-15 15:30 | EDT | 5.465 |  | 16.506 |  | 6.66 |  | 81.7 |  | 46067.5 |  | 29.93 |  | 7.9 |  | 0.3 | c, i | <0.1 | c, i
61-0186 | 2020-06-15 15:45 | EDT | 5.486 |  | 16.501 |  | 6.71 |  | 82.4 |  | 46045.4 |  | 29.91 |  | 7.9 |  | 0.33 | c, i | <0.1 | c, i
61-0186 | 2020-06-15 16:00 | EDT | 5.515 |  | 16.503 |  | 6.69 |  | 82.1 |  | 46031.6 |  | 29.9 |  | 7.9 |  | 0.35 | c, i | <0.1 | c, i
61-0186 | 2020-06-15 16:15 | EDT | 5.528 |  | 16.51 |  | 6.71 |  | 82.4 |  | 46018.2 |  | 29.89 |  | 7.91 |  | 0.52 | c, i | 0.21 | c, i
61-0186 | 2020-06-15 16:30 | EDT | 5.524 |  | 16.505 |  | 6.62 |  | 81.2 |  | 46036.5 |  | 29.91 |  | 7.9 |  | 0.27 | c, i | ## | c, i
61-0186 | 2020-06-15 16:45 | EDT | 5.52 |  | 16.522 |  | 6.73 |  | 82.6 |  | 46002.2 |  | 29.88 |  | 7.91 |  | 0.88 | c, i | 0.88 | c, i
61-0186 | 2020-06-15 17:00 | EDT | 5.516 |  | 16.547 |  | 6.79 |  | 83.4 |  | 45960 |  | 29.85 |  | 7.91 |  | 1.11 | c, i | 1.22 | c, i
61-0186 | 2020-06-15 17:15 | EDT | 5.523 |  | 16.563 |  | 6.6 |  | 81.1 |  | 45970.7 |  | 29.86 |  | 7.89 |  | 0.64 | c, i | 0.54 | c, i
61-0186 | 2020-06-15 17:30 | EDT | 5.521 |  | 16.577 |  | 6.58 |  | 80.8 |  | 45958.3 |  | 29.85 |  | 7.89 |  | 1.09 | c, i | 1.23 | c, i
61-0186 | 2020-06-15 17:45 | EDT | 5.517 |  | 16.597 |  | 6.64 |  | 81.6 |  | 45932.5 |  | 29.83 |  | 7.89 |  | 1.03 | c, i | 1 | c, i
61-0186 | 2020-06-15 18:00 | EDT | 5.501 |  | 16.611 |  | 6.46 |  | 79.4 |  | 45926.6 |  | 29.83 |  | 7.88 |  | 0.56 | c, i | 0.42 | c, i
61-0186 | 2020-06-15 18:15 | EDT | 5.473 |  | 16.32 |  | 6.09 |  | 74.6 |  | 46324 |  | 30.11 |  | 7.85 |  | 0.25 | c, i | <0.1 | c, i
61-0186 | 2020-06-15 18:30 | EDT | 5.43 |  | 16.287 |  | 6.15 |  | 75.2 |  | 46333.5 |  | 30.12 |  | 7.85 |  | 0.85 | c, i | 1.01 | c, i
61-0186 | 2020-06-15 18:45 | EDT | 5.37 |  | 16.301 |  | 6.2 |  | 75.8 |  | 46286.4 |  | 30.08 |  | 7.86 |  | 0.86 | c, i | 0.99 | c, i
61-0186 | 2020-06-15 19:00 | EDT | 5.304 |  | 16.282 |  | 6.12 |  | 74.9 |  | 46309.5 |  | 30.1 |  | 7.85 |  | 0.57 | c, i | 0.52 | c, i
61-0186 | 2020-06-15 19:15 | EDT | 5.246 |  | 16.293 |  | 6.1 |  | 74.6 |  | 46316.3 |  | 30.11 |  | 7.85 |  | 0.33 | c, i | <0.1 | c, i
61-0186 | 2020-06-15 19:30 | EDT | 5.168 |  | 16.227 |  | 6.25 |  | 76.4 |  | 46362.2 |  | 30.14 |  | 7.87 |  | 0.67 | c, i | 0.43 | c, i
61-0186 | 2020-06-15 19:45 | EDT | 5.098 |  | 16.229 |  | 6.3 |  | 77 |  | 46358.6 |  | 30.14 |  | 7.87 |  | 0.81 | c, i | 0.58 | c, i
61-0186 | 2020-06-15 20:00 | EDT | 5.035 |  | 16.213 |  | 6.32 |  | 77.2 |  | 46372.5 |  | 30.15 |  | 7.87 |  | 0.92 | c, i | 0.8 | c, i
61-0186 | 2020-06-15 20:15 | EDT | 4.961 |  | 16.198 |  | 6.28 |  | 76.8 |  | 46375.6 |  | 30.15 |  | 7.87 |  | 1.28 | c, i | 1.45 | c, i
61-0186 | 2020-06-15 20:30 | EDT | 4.892 |  | 16.198 |  | 6.23 |  | 76.2 |  | 46378.1 |  | 30.15 |  | 7.86 |  | 1.22 | c, i | 1.34 | c, i
61-0186 | 2020-06-15 20:45 | EDT | 4.831 |  | 16.198 |  | 6.19 |  | 75.7 |  | 46375.9 |  | 30.15 |  | 7.85 |  | 1.77 | c, i | 2.48 | c, i
61-0186 | 2020-06-15 21:00 | EDT | 4.777 |  | 16.235 |  | 6.08 |  | 74.4 |  | 46342.6 |  | 30.12 |  | 7.85 |  | 2.35 | c, i | 3.18 | c, i
61-0186 | 2020-06-15 21:15 | EDT | 4.73 |  | 16.297 |  | 5.92 |  | 72.4 |  | 46298.8 |  | 30.09 |  | 7.84 |  | 1.88 | c, i | 3.16 | c, i
61-0186 | 2020-06-15 21:30 | EDT | 4.69 |  | 16.312 |  | 5.85 |  | 71.6 |  | 46281.1 |  | 30.08 |  | 7.83 |  | 0.88 | c, i | 0.88 | c, i
61-0186 | 2020-06-15 21:45 | EDT | 4.661 |  | 16.331 |  | 5.81 |  | 71.2 |  | 46270 |  | 30.07 |  | 7.82 |  | 0.75 | c, i | 0.81 | c, i
61-0186 | 2020-06-15 22:00 | EDT | 4.635 |  | 16.354 |  | 5.8 |  | 71 |  | 46239.4 |  | 30.05 |  | 7.82 |  | 1.13 | c, i | 1.26 | c, i
61-0186 | 2020-06-15 22:15 | EDT | 4.62 |  | 16.361 |  | 5.82 |  | 71.3 |  | 46220.8 |  | 30.04 |  | 7.82 |  | 0.96 | c, i | 0.97 | c, i
61-0186 | 2020-06-15 22:30 | EDT | 4.62 |  | 16.363 |  | 5.88 |  | 72 |  | 46213.4 |  | 30.03 |  | 7.83 |  | 0.54 | c, i | 0.38 | c, i
61-0186 | 2020-06-15 22:45 | EDT | 4.631 |  | 16.342 |  | 5.97 |  | 73.1 |  | 46219.4 |  | 30.04 |  | 7.84 |  | 1.14 | c, i | 1.07 | c, i
61-0186 | 2020-06-15 23:00 | EDT | 4.653 |  | 16.343 |  | 6.11 |  | 74.8 |  | 46208.1 |  | 30.03 |  | 7.85 |  | 1.7 | c, i | 1.39 | c, i
61-0186 | 2020-06-15 23:15 | EDT | 4.677 |  | 16.321 |  | 6.12 |  | 74.9 |  | 46219.8 |  | 30.04 |  | 7.85 |  | ## | c, i, r | ## | c, i, r
61-0186 | 2020-06-15 23:30 | EDT | 4.712 |  | 16.256 |  | 5.86 |  | 71.7 |  | 46296.8 |  | 30.09 |  | 7.83 |  | 1.14 | c, i | 1.07 | c, i
61-0186 | 2020-06-15 23:45 | EDT | 4.745 |  | 16.199 |  | 5.82 |  | 71.1 |  | 46357.5 |  | 30.13 |  | 7.82 |  | 1.07 | c, i | 0.86 | c, i
61-0186 | 2020-06-16 | EDT | 4.764 |  | 16.135 |  | 5.99 |  | 73.1 |  | 46414 |  | 30.17 |  | 7.84 |  | 1.29 | c, i | 1.05 | c, i
61-0186 | 2020-06-16 00:15 | EDT | 4.782 |  | 16.106 |  | 6.06 |  | 74 |  | 46447.5 |  | 30.2 |  | 7.85 |  | 0.9 | c, i | 0.63 | c, i
61-0186 | 2020-06-16 00:30 | EDT | 4.79 |  | 16.097 |  | 6.18 |  | 75.4 |  | 46450.4 |  | 30.2 |  | 7.86 |  | 0.8 | c, i | 0.52 | c, i
61-0186 | 2020-06-16 00:45 | EDT | 4.803 |  | 16.092 |  | 6.19 |  | 75.6 |  | 46463.9 |  | 30.21 |  | 7.86 |  | 0.43 | c, i | 0.13 | c, i
61-0186 | 2020-06-16 01:00 | EDT | 4.814 |  | 16.086 |  | 6.22 |  | 75.9 |  | 46475.9 |  | 30.22 |  | 7.86 |  | 0.29 | c, i | <0.1 | c, i
61-0186 | 2020-06-16 01:15 | EDT | 4.83 |  | 16.086 |  | 6.25 |  | 76.2 |  | 46468.7 |  | 30.21 |  | 7.87 |  | 0.25 | c, i | <0.1 | c, i
61-0186 | 2020-06-16 01:30 | EDT | 4.849 |  | 16.081 |  | 6.18 |  | 75.4 |  | 46486.8 |  | 30.23 |  | 7.85 |  | 0.18 | c, i | ## | c, i
61-0186 | 2020-06-16 01:45 | EDT | 4.863 |  | 16.031 |  | 6.17 |  | 75.1 |  | 46537.4 |  | 30.26 |  | 7.86 |  | 0.25 | c, i | <0.1 | c, i
61-0186 | 2020-06-16 02:00 | EDT | 4.893 |  | 16.021 |  | 6.13 |  | 74.7 |  | 46534.8 |  | 30.26 |  | 7.86 |  | 0.31 | c, i | <0.1 | c, i
61-0186 | 2020-06-16 02:15 | EDT | 4.931 |  | 16.018 |  | 6.14 |  | 74.9 |  | 46538.9 |  | 30.26 |  | 7.86 |  | 0.41 | c, i | 0.21 | c, i
61-0186 | 2020-06-16 02:30 | EDT | 4.97 |  | 16.017 |  | 6.22 |  | 75.7 |  | 46549.1 |  | 30.27 |  | 7.87 |  | 0.3 | c, i | <0.1 | c, i
61-0186 | 2020-06-16 02:45 | EDT | 5.025 |  | 16.028 |  | 6.15 |  | 75 |  | 46541.4 |  | 30.27 |  | 7.86 |  | 0.14 | c, i | ## | c, i
61-0186 | 2020-06-16 03:00 | EDT | 5.085 |  | 16.03 |  | 6.14 |  | 74.9 |  | 46539.6 |  | 30.26 |  | 7.86 |  | 0.25 | c, i | <0.1 | c, i
61-0186 | 2020-06-16 03:15 | EDT | 5.152 |  | 16.041 |  | 6.14 |  | 74.8 |  | 46530 |  | 30.26 |  | 7.86 |  | 0.46 | c, i | 0.28 | c, i
61-0186 | 2020-06-16 03:30 | EDT | 5.217 |  | 16.053 |  | 6.13 |  | 74.7 |  | 46521 |  | 30.25 |  | 7.86 |  | 0.46 | c, i | 0.18 | c, i
61-0186 | 2020-06-16 03:45 | EDT | 5.286 |  | 16.061 |  | 6.08 |  | 74.2 |  | 46511.5 |  | 30.24 |  | 7.85 |  | 0.68 | c, i | 0.47 | c, i
61-0186 | 2020-06-16 04:00 | EDT | 5.348 |  | 16.071 |  | 6.04 |  | 73.7 |  | 46518.9 |  | 30.25 |  | 7.85 |  | 1.45 | c, i | 1.47 | c, i
61-0186 | 2020-06-16 04:15 | EDT | 5.394 |  | 16.068 |  | 5.89 |  | 71.8 |  | 46518.2 |  | 30.25 |  | 7.84 |  | 0.69 | c, i | 0.6 | c, i
61-0186 | 2020-06-16 04:30 | EDT | 5.423 |  | 16.053 |  | 5.9 |  | 71.9 |  | 46528.3 |  | 30.26 |  | 7.84 |  | 0.69 | c, i | 0.59 | c, i
61-0186 | 2020-06-16 04:45 | EDT | 5.445 |  | 16.053 |  | 5.88 |  | 71.7 |  | 46520 |  | 30.25 |  | 7.83 |  | 0.37 | c, i | <0.1 | c, i
61-0186 | 2020-06-16 05:00 | EDT | 5.463 |  | 16.058 |  | 5.85 |  | 71.3 |  | 46518.2 |  | 30.25 |  | 7.83 |  | 0.35 | c, i | <0.1 | c, i
61-0186 | 2020-06-16 05:15 | EDT | 5.462 |  | 16.068 |  | 5.83 |  | 71.1 |  | 46505.2 |  | 30.24 |  | 7.83 |  | 0.24 | c, i | <0.1 | c, i
61-0186 | 2020-06-16 05:30 | EDT | 5.458 |  | 16.107 |  | 5.87 |  | 71.6 |  | 46457.1 |  | 30.21 |  | 7.83 |  | 0.24 | c, i | ## | c, i
61-0186 | 2020-06-16 05:45 | EDT | 5.435 |  | 16.137 |  | 5.8 |  | 70.8 |  | 46415.2 |  | 30.18 |  | 7.82 |  | 0.45 | c, i | <0.1 | c, i
61-0186 | 2020-06-16 06:00 | EDT | 5.399 |  | 16.152 |  | 5.9 |  | 72 |  | 46379 |  | 30.15 |  | 7.83 |  | 0.42 | c, i | 0.14 | c, i
61-0186 | 2020-06-16 06:15 | EDT | 5.351 |  | 16.195 |  | 5.95 |  | 72.6 |  | 46335.6 |  | 30.12 |  | 7.83 |  | 0.43 | c, i | 0.2 | c, i
61-0186 | 2020-06-16 06:30 | EDT | 5.299 |  | 16.335 |  | 5.99 |  | 73.4 |  | 46195.5 |  | 30.02 |  | 7.83 |  | 0.54 | c, i | 0.28 | c, i
61-0186 | 2020-06-16 06:45 | EDT | 5.236 |  | 16.523 |  | 6.12 |  | 75.2 |  | 45994.3 |  | 29.88 |  | 7.84 |  | 0.79 | c, i | 0.62 | c, i
61-0186 | 2020-06-16 07:00 | EDT | 5.17 |  | 16.648 |  | 6.16 |  | 75.7 |  | 45849.7 |  | 29.77 |  | 7.85 |  | 0.69 | c, i | 0.58 | c, i
61-0186 | 2020-06-16 07:15 | EDT | 5.104 |  | 16.716 |  | 6.16 |  | 75.8 |  | 45774.3 |  | 29.72 |  | 7.84 |  | 1.01 | c, i | 0.98 | c, i
61-0186 | 2020-06-16 07:30 | EDT | 5.044 |  | 16.746 |  | 6.11 |  | 75.3 |  | 45745.7 |  | 29.7 |  | 7.84 |  | 1.16 | c, i | 1.3 | c, i
61-0186 | 2020-06-16 07:45 | EDT | 4.975 |  | 16.756 |  | 6.03 |  | 74.3 |  | 45732.5 |  | 29.69 |  | 7.83 |  | 1.13 | c, i | 1.27 | c, i
61-0186 | 2020-06-16 08:00 | EDT | 4.912 |  | 16.782 |  | 5.97 |  | 73.5 |  | 45713.7 |  | 29.68 |  | 7.82 |  | 0.97 | c, i | 1 | c, i
61-0186 | 2020-06-16 08:15 | EDT | 4.847 |  | 16.796 |  | 5.95 |  | 73.3 |  | 45710.7 |  | 29.67 |  | 7.82 |  | 1.1 | c, i | 1.36 | c, i
61-0186 | 2020-06-16 08:30 | EDT | 4.782 |  | 16.792 |  | 5.92 |  | 73 |  | 45719.7 |  | 29.68 |  | 7.82 |  | 1.33 | c, i | 1.69 | c, i
61-0186 | 2020-06-16 08:45 | EDT | 4.728 |  | 16.779 |  | 5.86 |  | 72.3 |  | 45733.5 |  | 29.69 |  | 7.82 |  | 1.25 | c, i | 1.88 | c, i
61-0186 | 2020-06-16 09:00 | EDT | 4.678 |  | 16.786 |  | 5.93 |  | 73 |  | 45734.4 |  | 29.69 |  | 7.82 |  | 1.21 | c, i | 1.67 | c, i
61-0186 | 2020-06-16 09:15 | EDT | 4.633 |  | 16.68 |  | 5.72 |  | 70.4 |  | 45854.4 |  | 29.78 |  | 7.8 |  | 3.54 | c, i | 8.6 | c, i
61-0186 | 2020-06-16 09:30 | EDT | 4.59 |  | 16.584 |  | 5.76 |  | 70.8 |  | 45941.6 |  | 29.84 |  | 7.81 |  | 3.5 | c, i | 8.86 | c, i
61-0186 | 2020-06-16 09:45 | EDT | 4.556 |  | 16.578 |  | 5.77 |  | 71 |  | 45958.3 |  | 29.85 |  | 7.81 |  | 2.87 | c, i | 6.77 | c, i
61-0186 | 2020-06-16 10:00 | EDT | 4.535 |  | 16.578 |  | 5.71 |  | 70.1 |  | 45974.5 |  | 29.86 |  | 7.8 |  | 3.13 | c, i | 7.31 | c, i
61-0186 | 2020-06-16 10:15 | EDT | 4.52 |  | 16.594 |  | 5.78 |  | 71.1 |  | 45943.4 |  | 29.84 |  | 7.81 |  | 2.54 | c, i | 5.27 | c, i
61-0186 | 2020-06-16 10:30 | EDT | 3.719 |  | 16.694 |  | 6.27 |  | 77.2 |  | 45793.3 |  | 29.73 |  | 7.85 |  | 2.84 | c, i | 3.32 | c, i
61-0186 | 2020-06-16 10:45 | EDT | ** |  | ** |  | ** |  | ** |  | ** |  | ** |  | ** |  | ** |  | **
61-0186 | 2020-06-16 11:00 | EDT | 4.175 |  | 16.642 |  | 5.99 |  | 73.7 |  | 46016.6 |  | 29.89 |  | 7.61 |  | 4.26 | c, i | 6.02 | c, i
61-0186 | 2020-06-16 11:15 | EDT | 3.787 |  | 17.239 |  | 6.18 |  | 76.7 |  | 45459.9 |  | 29.5 |  | 7.65 |  | 3.68 | c, i | 5 | c, i
61-0186 | 2020-06-16 11:30 | EDT | 3.832 |  | 16.995 |  | 6.31 |  | 78.1 |  | 45673.9 |  | 29.65 |  | 7.66 |  | 3.66 | c, i | 5.23 | c, i
61-0186 | 2020-06-16 11:45 | EDT | 3.878 |  | 16.807 |  | 6.18 |  | 76.2 |  | 45874.8 |  | 29.79 |  | 7.66 |  | 3.62 | c, i | 5.24 | c, i
61-0186 | 2020-06-16 12:00 | EDT | 3.935 |  | 16.831 |  | 6.25 |  | 77.2 |  | 45850.7 |  | 29.78 |  | 7.68 |  | 3.87 | c, i | 4.96 | c, i
61-0186 | 2020-06-16 12:15 | EDT | 3.987 |  | 16.783 |  | 6.26 |  | 77.2 |  | 45917 |  | 29.82 |  | 7.69 |  | 3.3 | c, i | 5.68 | c, i
61-0186 | 2020-06-16 12:30 | EDT | 4.037 |  | 17.036 |  | 6.61 |  | 81.8 |  | 45673.6 |  | 29.65 |  | 7.72 |  | 3.5 | c, i | 5.43 | c, i
61-0186 | 2020-06-16 12:45 | EDT | 4.08 |  | 16.89 |  | 6.47 |  | 80 |  | 45800.2 |  | 29.74 |  | 7.71 |  | 3.07 | c, i | 6.75 | c, i
61-0186 | 2020-06-16 13:00 | EDT | 4.104 |  | 16.714 |  | 6.32 |  | 77.9 |  | 45996.9 |  | 29.88 |  | 7.7 |  | 3.33 | c, i | 6.37 | c, i
61-0186 | 2020-06-16 13:15 | EDT | 4.129 |  | 16.691 |  | 6.37 |  | 78.5 |  | 46033.6 |  | 29.91 |  | 7.71 |  | 3.42 | c, i | 4.9 | c, i
61-0186 | 2020-06-16 13:30 | EDT | 4.154 |  | 16.709 |  | 6.62 |  | 81.6 |  | 46019 |  | 29.9 |  | 7.73 |  | 2.79 | c, i | 5.28 | c, i
61-0186 | 2020-06-16 13:45 | EDT | 4.181 |  | 16.683 |  | 6.52 |  | 80.3 |  | 46054 |  | 29.92 |  | 7.73 |  | 3.12 | c, i | 4.55 | c, i
61-0186 | 2020-06-16 14:00 | EDT | 4.209 |  | 16.685 |  | 6.56 |  | 80.8 |  | 46063.5 |  | 29.93 |  | 7.73 |  | ## | c, i, r | 4.65 | c, i
61-0186 | 2020-06-16 14:15 | EDT | 4.25 |  | 16.678 |  | 6.54 |  | 80.6 |  | 46083.5 |  | 29.94 |  | 7.73 |  | 3.18 | c, i | 4.88 | c, i
61-0186 | 2020-06-16 14:30 | EDT | 4.289 |  | 16.681 |  | 6.53 |  | 80.5 |  | 46088.9 |  | 29.95 |  | 7.73 |  | 3.12 | c, i | 4.54 | c, i
61-0186 | 2020-06-16 14:45 | EDT | 4.334 |  | 16.674 |  | 6.48 |  | 79.9 |  | 46101.1 |  | 29.96 |  | 7.73 |  | 3.41 | c, i | 4.69 | c, i
61-0186 | 2020-06-16 15:00 | EDT | 4.372 |  | 16.675 |  | 6.53 |  | 80.4 |  | 46104.6 |  | 29.96 |  | 7.73 |  | 2.99 | c, i | 4.55 | c, i
61-0186 | 2020-06-16 15:15 | EDT | 4.426 |  | 16.67 |  | 6.49 |  | 80 |  | 46116.6 |  | 29.97 |  | 7.73 |  | 3.08 | c, i | 4.37 | c, i
61-0186 | 2020-06-16 15:30 | EDT | 4.466 |  | 16.674 |  | 6.54 |  | 80.6 |  | 46116.9 |  | 29.97 |  | 7.73 |  | 2.88 | c, i | 4.43 | c, i
61-0186 | 2020-06-16 15:45 | EDT | 4.562 |  | 16.68 |  | 6.53 |  | 80.5 |  | 46113.6 |  | 29.96 |  | 7.73 |  | 2.76 | c, i | 3.98 | c, i
61-0186 | 2020-06-16 16:00 | EDT | 4.626 |  | 16.677 |  | 6.62 |  | 81.6 |  | 46129.4 |  | 29.98 |  | 7.74 |  | 2.71 | c, i | 3.81 | c, i
61-0186 | 2020-06-16 16:15 | EDT | 4.697 |  | 16.644 |  | 6.82 |  | 84 |  | 46170.2 |  | 30 |  | 7.76 |  | 2.97 | c, i | 3.82 | c, i
61-0186 | 2020-06-16 16:30 | EDT | 4.771 |  | 16.653 |  | 6.76 |  | 83.3 |  | 46160.6 |  | 30 |  | 7.75 |  | 2.6 | c, i | 3.46 | c, i
61-0186 | 2020-06-16 16:45 | EDT | 4.835 |  | 16.61 |  | 6.65 |  | 81.9 |  | 46204.1 |  | 30.03 |  | 7.75 |  | 2.39 | c, i | 3.35 | c, i
61-0186 | 2020-06-16 17:00 | EDT | 4.977 |  | 16.605 |  | 6.71 |  | 82.5 |  | 46210.3 |  | 30.03 |  | 7.75 |  | 2.99 | c, i | 3.43 | c, i
61-0186 | 2020-06-16 17:15 | EDT | 4.979 |  | 16.603 |  | 6.72 |  | 82.7 |  | 46217.7 |  | 30.04 |  | 7.75 |  | 2.97 | c, i | 3.65 | c, i
61-0186 | 2020-06-16 17:30 | EDT | 4.981 |  | 16.618 |  | 6.64 |  | 81.8 |  | 46203.1 |  | 30.03 |  | 7.74 |  | 2.53 | c, i | 3.61 | c, i
61-0186 | 2020-06-16 17:45 | EDT | 4.974 |  | 16.633 |  | 6.52 |  | 80.3 |  | 46190.5 |  | 30.02 |  | 7.73 |  | 2.51 | c, i | 3.29 | c, i
61-0186 | 2020-06-16 18:00 | EDT | 4.976 |  | 16.654 |  | 6.69 |  | 82.4 |  | 46162.1 |  | 30 |  | 7.75 |  | 3.19 | c, i | 3.99 | c, i
61-0186 | 2020-06-16 18:15 | EDT | 4.978 |  | 16.673 |  | 6.66 |  | 82 |  | 46137.7 |  | 29.98 |  | 7.75 |  | 3.54 | c, i | 4.49 | c, i
61-0186 | 2020-06-16 18:30 | EDT | 4.979 |  | 16.673 |  | 6.5 |  | 80.1 |  | 46136.2 |  | 29.98 |  | 7.73 |  | 3.2 | c, i | 4.39 | c, i
61-0186 | 2020-06-16 18:45 | EDT | 4.982 |  | 16.683 |  | 6.37 |  | 78.4 |  | 46122.5 |  | 29.97 |  | 7.72 |  | 3.01 | c, i | 3.21 | c, i
61-0186 | 2020-06-16 19:00 | EDT | 4.982 |  | 16.702 |  | 6.28 |  | 77.4 |  | 46099 |  | 29.95 |  | 7.71 |  | 2.54 | c, i | 3.34 | c, i
61-0186 | 2020-06-16 19:15 | EDT | 4.975 |  | 16.694 |  | 6.36 |  | 78.4 |  | 46098.6 |  | 29.95 |  | 7.72 |  | 3.13 | c, i | 3.72 | c, i
61-0186 | 2020-06-16 19:30 | EDT | 4.971 |  | 16.691 |  | 6.47 |  | 79.7 |  | 46098.7 |  | 29.95 |  | 7.73 |  | 3.13 | c, i | 4.57 | c, i
61-0186 | 2020-06-16 19:45 | EDT | 4.975 |  | 16.661 |  | 6.45 |  | 79.4 |  | 46118.9 |  | 29.97 |  | 7.72 |  | 3.17 | c, i | 4.11 | c, i
61-0186 | 2020-06-16 20:00 | EDT | 4.96 |  | 16.618 |  | 6.48 |  | 79.8 |  | 46144.6 |  | 29.99 |  | 7.73 |  | 4.31 | c, i | 4.9 | c, i
61-0186 | 2020-06-16 20:15 | EDT | 4.957 |  | 16.618 |  | 6.49 |  | 79.9 |  | 46143.6 |  | 29.98 |  | 7.72 |  | 3.86 | c, i | 4.78 | c, i
61-0186 | 2020-06-16 20:30 | EDT | 4.942 |  | 16.622 |  | 6.49 |  | 79.9 |  | 46135.9 |  | 29.98 |  | 7.72 |  | 3.64 | c, i | 4.49 | c, i
61-0186 | 2020-06-16 20:45 | EDT | 4.894 |  | 16.655 |  | 6.53 |  | 80.4 |  | 46101.6 |  | 29.96 |  | 7.73 |  | 4.91 | c, i | 5.33 | c, i
61-0186 | 2020-06-16 21:00 | EDT | 4.837 |  | 16.695 |  | 6.77 |  | 83.4 |  | 46071.7 |  | 29.93 |  | 7.75 |  | 3.15 | c, i | 4.4 | c, i
61-0186 | 2020-06-16 21:15 | EDT | 4.765 |  | 16.685 |  | 6.79 |  | 83.7 |  | 46081.2 |  | 29.94 |  | 7.76 |  | 3.78 | c, i | 5 | c, i
61-0186 | 2020-06-16 21:30 | EDT | 4.701 |  | 16.694 |  | 6.7 |  | 82.6 |  | 46072.4 |  | 29.93 |  | 7.75 |  | 3 | c, i | 3.42 | c, i
61-0186 | 2020-06-16 21:45 | EDT | 4.643 |  | 16.682 |  | 6.53 |  | 80.4 |  | 46078.5 |  | 29.94 |  | 7.73 |  | 3.17 | c, i | 4.11 | c, i
61-0186 | 2020-06-16 22:00 | EDT | 4.59 |  | 16.689 |  | 6.46 |  | 79.6 |  | 46073.2 |  | 29.93 |  | 7.72 |  | 3.9 | c, i | 4.8 | c, i
61-0186 | 2020-06-16 22:15 | EDT | 4.537 |  | 16.697 |  | 6.33 |  | 78 |  | 46063.8 |  | 29.93 |  | 7.71 |  | 4.11 | c, i | 4.9 | c, i
61-0186 | 2020-06-16 22:30 | EDT | 4.5 |  | 16.691 |  | 6.22 |  | 76.7 |  | 46066.2 |  | 29.93 |  | 7.7 |  | 4.69 | c, i | 5.48 | c, i
61-0186 | 2020-06-16 22:45 | EDT | 4.472 |  | 16.688 |  | 6.13 |  | 75.5 |  | 46072.7 |  | 29.93 |  | 7.69 |  | 4.89 | c, i | 5.71 | c, i
61-0186 | 2020-06-16 23:00 | EDT | 4.449 |  | 16.679 |  | 6.06 |  | 74.6 |  | 46086.9 |  | 29.94 |  | 7.68 |  | 3.61 | c, i | 3.99 | c, i
61-0186 | 2020-06-16 23:15 | EDT | 4.428 |  | 16.679 |  | 6.02 |  | 74.2 |  | 46085.6 |  | 29.94 |  | 7.68 |  | 3.91 | c, i | 5.79 | c, i
61-0186 | 2020-06-16 23:30 | EDT | 4.421 |  | 16.678 |  | 6.04 |  | 74.4 |  | 46087.7 |  | 29.95 |  | 7.68 |  | 5.08 | c, i | 6.68 | c, i
61-0186 | 2020-06-16 23:45 | EDT | 4.428 |  | 16.685 |  | 6.04 |  | 74.4 |  | 46079 |  | 29.94 |  | 7.68 |  | 4.81 | c, i | 5.61 | c, i
61-0186 | 2020-06-17 | EDT | 4.446 |  | 16.698 |  | 6.07 |  | 74.8 |  | 46068.1 |  | 29.93 |  | 7.68 |  | 4.37 | c, i | 5.29 | c, i
61-0186 | 2020-06-17 00:15 | EDT | 4.472 |  | 16.711 |  | 6.1 |  | 75.1 |  | 46054.3 |  | 29.92 |  | 7.69 |  | 4.98 | c, i | 5.24 | c, i
61-0186 | 2020-06-17 00:30 | EDT | 4.508 |  | 16.725 |  | 6.11 |  | 75.3 |  | 46039.1 |  | 29.91 |  | 7.69 |  | 4.86 | c, i | 6 | c, i
61-0186 | 2020-06-17 00:45 | EDT | 4.546 |  | 16.733 |  | 6.09 |  | 75.1 |  | 46030.9 |  | 29.9 |  | 7.69 |  | 4.46 | c, i | 5.84 | c, i
61-0186 | 2020-06-17 01:00 | EDT | 4.574 |  | 16.749 |  | 6.11 |  | 75.3 |  | 46016.8 |  | 29.89 |  | 7.69 |  | 4.11 | c, i | 5.34 | c, i
61-0186 | 2020-06-17 01:15 | EDT | 4.597 |  | 16.761 |  | 6.12 |  | 75.5 |  | 46005.9 |  | 29.89 |  | 7.69 |  | 3.99 | c, i | 5.08 | c, i
61-0186 | 2020-06-17 01:30 | EDT | 4.617 |  | 16.782 |  | 6.18 |  | 76.3 |  | 45997.1 |  | 29.88 |  | 7.7 |  | 3.4 | c, i | 4.35 | c, i
61-0186 | 2020-06-17 01:45 | EDT | 4.633 |  | 16.8 |  | 6.27 |  | 77.4 |  | 46006.7 |  | 29.89 |  | 7.71 |  | 5.19 | c, i | 7.66 | c, i
61-0186 | 2020-06-17 02:00 | EDT | 4.655 |  | 16.8 |  | 6.36 |  | 78.5 |  | 46017.3 |  | 29.9 |  | 7.71 |  | 3.59 | c, i | 5.39 | c, i
61-0186 | 2020-06-17 02:15 | EDT | 4.685 |  | 16.793 |  | 6.5 |  | 80.2 |  | 46047.5 |  | 29.92 |  | 7.73 |  | 3.87 | c, i | 5.45 | c, i
61-0186 | 2020-06-17 02:30 | EDT | 4.721 |  | 16.76 |  | 6.5 |  | 80.2 |  | 46086.4 |  | 29.95 |  | 7.72 |  | 3.45 | c, i | 4.96 | c, i
61-0186 | 2020-06-17 02:45 | EDT | 4.759 |  | 16.731 |  | 6.5 |  | 80.1 |  | 46115.5 |  | 29.97 |  | 7.73 |  | 5.82 | c, i | 7.57 | c, i
61-0186 | 2020-06-17 03:00 | EDT | 4.798 |  | 16.717 |  | 6.43 |  | 79.3 |  | 46125.4 |  | 29.97 |  | 7.73 |  | 4.64 | c, i | 5.41 | c, i
61-0186 | 2020-06-17 03:15 | EDT | 4.843 |  | 16.712 |  | 6.45 |  | 79.6 |  | 46128.7 |  | 29.98 |  | 7.72 |  | 3.89 | c, i | 5.29 | c, i
61-0186 | 2020-06-17 03:30 | EDT | 4.886 |  | 16.702 |  | 6.37 |  | 78.6 |  | 46139.5 |  | 29.98 |  | 7.72 |  | 3.1 | c, i | 4.54 | c, i
61-0186 | 2020-06-17 03:45 | EDT | 4.931 |  | 16.702 |  | 6.36 |  | 78.4 |  | 46140.6 |  | 29.98 |  | 7.71 |  | 3.23 | c, i | 4.28 | c, i
61-0186 | 2020-06-17 04:00 | EDT | 4.977 |  | 16.694 |  | 6.4 |  | 78.9 |  | 46142.6 |  | 29.99 |  | 7.72 |  | 2.36 | c, i | 3.91 | c, i
61-0186 | 2020-06-17 04:15 | EDT | 5.025 |  | 16.682 |  | 6.58 |  | 81.1 |  | 46154.6 |  | 29.99 |  | 7.74 |  | 4.31 | c, i | 4.19 | c, i
61-0186 | 2020-06-17 04:30 | EDT | 5.049 |  | 16.678 |  | 6.57 |  | 80.9 |  | 46160.7 |  | 30 |  | 7.74 |  | 4.05 | c, i | 4.29 | c, i
61-0186 | 2020-06-17 04:45 | EDT | 5.006 |  | 16.666 |  | 6.61 |  | 81.4 |  | 46176.4 |  | 30.01 |  | 7.74 |  | 2.9 | c, i | 3.96 | c, i
61-0186 | 2020-06-17 05:00 | EDT | 4.964 |  | 16.654 |  | 6.62 |  | 81.5 |  | 46185.6 |  | 30.02 |  | 7.74 |  | 3.31 | c, i | 4.92 | c, i
61-0186 | 2020-06-17 05:15 | EDT | 4.978 |  | 16.632 |  | 6.54 |  | 80.5 |  | 46217.8 |  | 30.04 |  | 7.73 |  | 3.28 | c, i | 4.72 | c, i
61-0186 | 2020-06-17 05:30 | EDT | 4.98 |  | 16.629 |  | 6.52 |  | 80.3 |  | 46218.5 |  | 30.04 |  | 7.73 |  | 2.88 | c, i | 4.27 | c, i
61-0186 | 2020-06-17 05:45 | EDT | 4.966 |  | 16.618 |  | 6.5 |  | 80 |  | 46233.7 |  | 30.05 |  | 7.73 |  | 2.85 | c, i | 3.83 | c, i
61-0186 | 2020-06-17 06:00 | EDT | 4.985 |  | 16.615 |  | 6.49 |  | 79.9 |  | 46239.5 |  | 30.05 |  | 7.73 |  | 3.97 | c, i | 3.86 | c, i
61-0186 | 2020-06-17 06:15 | EDT | 4.989 |  | 16.607 |  | 6.26 |  | 77.1 |  | 46235.7 |  | 30.05 |  | 7.71 |  | 3.27 | c, i | 3.73 | c, i
61-0186 | 2020-06-17 06:30 | EDT | 4.988 |  | 16.613 |  | 6.28 |  | 77.3 |  | 46226.9 |  | 30.05 |  | 7.71 |  | 2.43 | c, i | 3.94 | c, i
61-0186 | 2020-06-17 06:45 | EDT | 4.987 |  | 16.647 |  | 6.34 |  | 78.1 |  | 46186.6 |  | 30.02 |  | 7.71 |  | 2.92 | c, i | 3.59 | c, i
61-0186 | 2020-06-17 07:00 | EDT | 4.985 |  | 16.674 |  | 6.22 |  | 76.7 |  | 46151.4 |  | 29.99 |  | 7.7 |  | 2.66 | c, i | 3.8 | c, i
61-0186 | 2020-06-17 07:15 | EDT | 4.981 |  | 16.68 |  | 6.24 |  | 76.9 |  | 46135.9 |  | 29.98 |  | 7.7 |  | 3.05 | c, i | 4.19 | c, i
61-0186 | 2020-06-17 07:30 | EDT | 4.976 |  | 16.712 |  | 6.21 |  | 76.5 |  | 46094 |  | 29.95 |  | 7.69 |  | 3.51 | c, i | 4.18 | c, i
61-0186 | 2020-06-17 07:45 | EDT | 4.958 |  | 16.821 |  | 6.39 |  | 78.9 |  | 45971.6 |  | 29.86 |  | 7.71 |  | 3.23 | c, i | 4.26 | c, i
61-0186 | 2020-06-17 08:00 | EDT | 4.916 |  | 16.885 |  | 6.5 |  | 80.3 |  | 45903.9 |  | 29.81 |  | 7.72 |  | 4.68 | c, i | 5.88 | c, i
61-0186 | 2020-06-17 08:15 | EDT | 4.848 |  | 16.901 |  | 6.49 |  | 80.2 |  | 45883.4 |  | 29.8 |  | 7.72 |  | 3.83 | c, i | 5.38 | c, i
61-0186 | 2020-06-17 08:30 | EDT | 4.783 |  | 16.923 |  | 6.54 |  | 80.9 |  | 45865 |  | 29.79 |  | 7.73 |  | 3.61 | c, i | 5.06 | c, i
61-0186 | 2020-06-17 08:45 | EDT | 4.708 |  | 16.901 |  | 6.41 |  | 79.3 |  | 45891.5 |  | 29.81 |  | 7.71 |  | 4.57 | c, i | 6.61 | c, i
61-0186 | 2020-06-17 09:00 | EDT | 4.636 |  | 16.935 |  | 6.41 |  | 79.3 |  | 45849.4 |  | 29.78 |  | 7.72 |  | 4.8 | c, i | 7.2 | c, i
61-0186 | 2020-06-17 09:15 | EDT | 4.569 |  | 16.989 |  | 6.63 |  | 82 |  | 45795 |  | 29.74 |  | 7.74 |  | 4.16 | c, i | 5.26 | c, i
61-0186 | 2020-06-17 09:30 | EDT | 4.508 |  | 17.001 |  | 6.67 |  | 82.5 |  | 45787.3 |  | 29.73 |  | 7.74 |  | 4.24 | c, i | 5.68 | c, i
61-0186 | 2020-06-17 09:45 | EDT | 4.457 |  | 17.002 |  | 6.71 |  | 83.1 |  | 45790.9 |  | 29.73 |  | 7.74 |  | 3.53 | c, i | 4.47 | c, i
61-0186 | 2020-06-17 10:00 | EDT | 4.41 |  | 17.029 |  | 6.72 |  | 83.3 |  | 45770.3 |  | 29.72 |  | 7.74 |  | 3.65 | c, i | 5.41 | c, i
61-0186 | 2020-06-17 10:15 | EDT | 4.359 |  | 17.007 |  | 6.56 |  | 81.2 |  | 45792 |  | 29.73 |  | 7.72 |  | 5.02 | c, i | 6.7 | c, i
61-0186 | 2020-06-17 10:30 | EDT | 4.333 |  | 16.997 |  | 6.46 |  | 80 |  | 45811.7 |  | 29.75 |  | 7.71 |  | 5.91 | c, i | 8.43 | c, i
61-0186 | 2020-06-17 10:45 | EDT | 4.296 |  | 16.938 |  | 6.26 |  | 77.4 |  | 45888.6 |  | 29.8 |  | 7.69 |  | 6.26 | c, i | 9.5 | c, i
61-0186 | 2020-06-17 11:00 | EDT | 4.274 |  | 16.946 |  | 6.32 |  | 78.2 |  | 45879.2 |  | 29.8 |  | 7.7 |  | 5.33 | c, i | 8.28 | c, i
61-0186 | 2020-06-17 11:15 | EDT | 4.26 |  | 16.944 |  | 6.33 |  | 78.3 |  | 45875.6 |  | 29.79 |  | 7.7 |  | 5.99 | c, i | 8.99 | c, i
61-0186 | 2020-06-17 11:30 | EDT | 4.265 |  | 16.885 |  | 6.14 |  | 75.9 |  | 45945.8 |  | 29.84 |  | 7.68 |  | 3.73 | c, i | 5.72 | c, i
61-0186 | 2020-06-17 11:45 | EDT | 4.272 |  | 16.859 |  | 6.1 |  | 75.3 |  | 45981.1 |  | 29.87 |  | 7.68 |  | 3.8 | c, i | 5.17 | c, i
61-0186 | 2020-06-17 12:00 | EDT | 4.301 |  | 16.897 |  | 6.17 |  | 76.2 |  | 45944 |  | 29.84 |  | 7.68 |  | 3.54 | c, i | 4.62 | c, i
61-0186 | 2020-06-17 12:15 | EDT | 4.344 |  | 16.931 |  | 6.16 |  | 76.2 |  | 45921.2 |  | 29.83 |  | 7.68 |  | 3.04 | c, i | 4.31 | c, i
61-0186 | 2020-06-17 12:30 | EDT | 4.386 |  | 16.926 |  | 6.03 |  | 74.6 |  | 45943.3 |  | 29.84 |  | 7.67 |  | 3.02 | c, i | 4.47 | c, i
61-0186 | 2020-06-17 12:45 | EDT | 4.432 |  | 16.933 |  | 5.99 |  | 74.1 |  | 45945 |  | 29.84 |  | 7.66 |  | 5.75 | c, i | 9.75 | c, i
61-0186 | 2020-06-17 13:00 | EDT | 4.469 |  | 16.947 |  | 6 |  | 74.2 |  | 45934.6 |  | 29.84 |  | 7.66 |  | 6.42 | c, i | 8.95 | c, i
61-0186 | 2020-06-17 13:15 | EDT | 4.512 |  | 16.965 |  | 6.08 |  | 75.3 |  | 45917.4 |  | 29.83 |  | 7.67 |  | 3.6 | c, i | ## | c, i, r
61-0186 | 2020-06-17 13:30 | EDT | 4.544 |  | 16.969 |  | 6.16 |  | 76.3 |  | 45913.9 |  | 29.82 |  | 7.68 |  | ## | c, i, r | ## | c, i, r
61-0186 | 2020-06-17 13:45 | EDT | 4.587 |  | 16.94 |  | 6.17 |  | 76.4 |  | 45953.3 |  | 29.85 |  | 7.68 |  | 4.61 | c, i | 8.15 | c, i
61-0186 | 2020-06-17 14:00 | EDT | 4.631 |  | 16.901 |  | 6.02 |  | 74.4 |  | 45992.3 |  | 29.88 |  | 7.66 |  | ## | c, i, r | ## | c, i, r
61-0186 | 2020-06-17 14:15 | EDT | 4.669 |  | 16.91 |  | 5.98 |  | 74 |  | 45992.6 |  | 29.88 |  | 7.66 |  | 3.46 | c, i | 3.93 | c, i
61-0186 | 2020-06-17 14:30 | EDT | 4.711 |  | 16.926 |  | 6.02 |  | 74.5 |  | 45986.7 |  | 29.87 |  | 7.67 |  | 3.26 | c, i | 4.47 | c, i
61-0186 | 2020-06-17 14:45 | EDT | 4.767 |  | 16.943 |  | 6.17 |  | 76.4 |  | 45980.4 |  | 29.87 |  | 7.68 |  | 3.36 | c, i | 5.37 | c, i
61-0186 | 2020-06-17 15:00 | EDT | 4.816 |  | 16.958 |  | 6.33 |  | 78.4 |  | 45974.1 |  | 29.87 |  | 7.7 |  | 4.09 | c, i | 6.15 | c, i
61-0186 | 2020-06-17 15:15 | EDT | 4.859 |  | 16.963 |  | 6.47 |  | 80.1 |  | 45977.1 |  | 29.87 |  | 7.71 |  | 3.11 | c, i | 4 | c, i
61-0186 | 2020-06-17 15:30 | EDT | 4.848 |  | 16.967 |  | 6.54 |  | 81 |  | 45982.2 |  | 29.87 |  | 7.72 |  | 2.88 | c, i | 3.66 | c, i
61-0186 | 2020-06-17 15:45 | EDT | 4.906 |  | 16.965 |  | 6.64 |  | 82.3 |  | 45990.5 |  | 29.88 |  | 7.73 |  | 3.08 | c, i | 3.98 | c, i
61-0186 | 2020-06-17 16:00 | EDT | 4.933 |  | 16.967 |  | 6.58 |  | 81.5 |  | 45997.9 |  | 29.88 |  | 7.72 |  | 2.48 | c, i | 3.38 | c, i
61-0186 | 2020-06-17 16:15 | EDT | 4.959 |  | 16.962 |  | 6.66 |  | 82.5 |  | 46004.6 |  | 29.89 |  | 7.73 |  | 3.03 | c, i | 4.21 | c, i
61-0186 | 2020-06-17 16:30 | EDT | 4.966 |  | 16.972 |  | 6.73 |  | 83.3 |  | 45999.5 |  | 29.88 |  | 7.73 |  | 3.18 | c, i | 4.07 | c, i
61-0186 | 2020-06-17 16:45 | EDT | 4.972 |  | 16.973 |  | 6.8 |  | 84.3 |  | 46004.3 |  | 29.89 |  | 7.74 |  | 3.08 | c, i | 4.36 | c, i
61-0186 | 2020-06-17 17:00 | EDT | 4.975 |  | 16.981 |  | 6.74 |  | 83.5 |  | 45996.6 |  | 29.88 |  | 7.73 |  | 3.49 | c, i | 4 | c, i
61-0186 | 2020-06-17 17:15 | EDT | 4.971 |  | 16.997 |  | 6.78 |  | 84 |  | 45984.5 |  | 29.87 |  | 7.74 |  | 4.37 | c, i | 4.37 | c, i
61-0186 | 2020-06-17 17:30 | EDT | 4.976 |  | 17.001 |  | 6.72 |  | 83.3 |  | 45977.6 |  | 29.87 |  | 7.73 |  | 2.95 | c, i | 4.18 | c, i
61-0186 | 2020-06-17 17:45 | EDT | 4.971 |  | 17.013 |  | 6.73 |  | 83.5 |  | 45969.6 |  | 29.86 |  | 7.73 |  | 4.06 | c, i | 4.7 | c, i
61-0186 | 2020-06-17 18:00 | EDT | 4.98 |  | 16.997 |  | 6.33 |  | 78.4 |  | 45963.3 |  | 29.86 |  | 7.69 |  | 3.58 | c, i | 4.5 | c, i
61-0186 | 2020-06-17 18:15 | EDT | 4.975 |  | 17.017 |  | 6.43 |  | 79.7 |  | 45944 |  | 29.84 |  | 7.7 |  | 3.99 | c, i | 4.64 | c, i
61-0186 | 2020-06-17 18:30 | EDT | 4.975 |  | 17.054 |  | 6.52 |  | 80.9 |  | 45909.1 |  | 29.82 |  | 7.71 |  | 4.43 | c, i | 5.34 | c, i
61-0186 | 2020-06-17 18:45 | EDT | 4.974 |  | 17.088 |  | 6.28 |  | 77.9 |  | 45868.1 |  | 29.79 |  | 7.68 |  | 3.23 | c, i | 3.84 | c, i
61-0186 | 2020-06-17 19:00 | EDT | 4.977 |  | 17.109 |  | 6.47 |  | 80.3 |  | 45846.4 |  | 29.77 |  | 7.69 |  | 4.21 | c, i | 4.4 | c, i
61-0186 | 2020-06-17 19:15 | EDT | 4.982 |  | 17.122 |  | 6.61 |  | 82 |  | 45823.7 |  | 29.76 |  | 7.71 |  | 4.19 | c, i | 4.71 | c, i
61-0186 | 2020-06-17 19:30 | EDT | 4.98 |  | 17.221 |  | 7.02 |  | 87.3 |  | 45730.8 |  | 29.69 |  | 7.75 |  | 4.35 | c, i | 5.58 | c, i
61-0186 | 2020-06-17 19:45 | EDT | 4.973 |  | 17.374 |  | 7.44 |  | 92.7 |  | 45601.3 |  | 29.6 |  | 7.79 |  | 4.84 | c, i | 5.5 | c, i
61-0186 | 2020-06-17 20:00 | EDT | 4.968 |  | 17.552 |  | 7.87 |  | 98.3 |  | 45425.5 |  | 29.47 |  | 7.84 |  | 5.41 | c, i | 6.3 | c, i
61-0186 | 2020-06-17 20:15 | EDT | 4.98 |  | 17.591 |  | 7.91 |  | 98.9 |  | 45381.2 |  | 29.44 |  | 7.84 |  | 6.01 | c, i | 6.4 | c, i
61-0186 | 2020-06-17 20:30 | EDT | 4.965 |  | 17.582 |  | 7.8 |  | 97.5 |  | 45375.6 |  | 29.44 |  | 7.82 |  | 4.83 | c, i | 5.21 | c, i
61-0186 | 2020-06-17 20:45 | EDT | 4.932 |  | 17.636 |  | 7.8 |  | 97.5 |  | 45302 |  | 29.39 |  | 7.83 |  | 4.06 | c, i | 4.32 | c, i
61-0186 | 2020-06-17 21:00 | EDT | 4.919 |  | 17.716 |  | 7.86 |  | 98.4 |  | 45200.1 |  | 29.31 |  | 7.83 |  | 4.34 | c, i | 4.84 | c, i
61-0186 | 2020-06-17 21:15 | EDT | 4.846 |  | 17.76 |  | 7.81 |  | 97.9 |  | 45124.9 |  | 29.26 |  | 7.83 |  | 4.45 | c, i | 5.06 | c, i
61-0186 | 2020-06-17 21:30 | EDT | 4.773 |  | 17.814 |  | 7.81 |  | 98 |  | 45054.8 |  | 29.21 |  | 7.83 |  | 4.32 | c, i | 5.55 | c, i
61-0186 | 2020-06-17 21:45 | EDT | 4.709 |  | 17.921 |  | 7.91 |  | 99.3 |  | 44918.6 |  | 29.11 |  | 7.84 |  | 5.12 | c, i | 6.53 | c, i
61-0186 | 2020-06-17 22:00 | EDT | 4.634 |  | 17.961 |  | 7.92 |  | 99.5 |  | 44851.4 |  | 29.06 |  | 7.84 |  | 5.43 | c, i | 6.15 | c, i
61-0186 | 2020-06-17 22:15 | EDT | 4.569 |  | 17.987 |  | 7.9 |  | 99.3 |  | 44788 |  | 29.02 |  | 7.84 |  | 4.47 | c, i | 5.69 | c, i
61-0186 | 2020-06-17 22:30 | EDT | 4.506 |  | 17.983 |  | 7.79 |  | 97.9 |  | 44751.7 |  | 28.99 |  | 7.83 |  | 4.3 | c, i | 5.46 | c, i
61-0186 | 2020-06-17 22:45 | EDT | 4.448 |  | 18 |  | 7.78 |  | 97.7 |  | 44680.9 |  | 28.94 |  | 7.82 |  | 4.44 | c, i | 5.19 | c, i
61-0186 | 2020-06-17 23:00 | EDT | 4.393 |  | 18.002 |  | 7.77 |  | 97.6 |  | 44643.8 |  | 28.91 |  | 7.82 |  | 4.76 | c, i | 5.65 | c, i
61-0186 | 2020-06-17 23:15 | EDT | 4.361 |  | 17.973 |  | 7.71 |  | 96.8 |  | 44629.5 |  | 28.9 |  | 7.82 |  | 5.51 | c, i | 6.62 | c, i
61-0186 | 2020-06-17 23:30 | EDT | 4.33 |  | 17.944 |  | 7.59 |  | 95.3 |  | 44621 |  | 28.9 |  | 7.81 |  | 5.33 | c, i | 6.36 | c, i
61-0186 | 2020-06-17 23:45 | EDT | 4.309 |  | 17.94 |  | 7.57 |  | 95 |  | 44664.7 |  | 28.93 |  | 7.8 |  | 5.57 | c, i | 6.24 | c, i
61-0186 | 2020-06-18 | EDT | 4.3 |  | 17.886 |  | 7.4 |  | 92.8 |  | 44823.2 |  | 29.04 |  | 7.79 |  | 4.58 | c, i | 5.54 | c, i
61-0186 | 2020-06-18 00:15 | EDT | 4.309 |  | 17.857 |  | 7.35 |  | 92.1 |  | 44903.9 |  | 29.1 |  | 7.78 |  | 4.64 | c, i | 6.59 | c, i
61-0186 | 2020-06-18 00:30 | EDT | 4.331 |  | 17.845 |  | 7.33 |  | 91.9 |  | 44917.1 |  | 29.11 |  | 7.78 |  | 5.08 | c, i | 6.16 | c, i
61-0186 | 2020-06-18 00:45 | EDT | 4.358 |  | 17.829 |  | 7.31 |  | 91.6 |  | 44930.3 |  | 29.12 |  | 7.77 |  | 3.55 | c, i | 4.23 | c, i
61-0186 | 2020-06-18 01:00 | EDT | 4.392 |  | 17.804 |  | 7.3 |  | 91.5 |  | 44953.5 |  | 29.13 |  | 7.77 |  | 4.89 | c, i | 5.82 | c, i
61-0186 | 2020-06-18 01:15 | EDT | 4.421 |  | 17.839 |  | 7.28 |  | 91.3 |  | 44917.6 |  | 29.11 |  | 7.77 |  | 3.61 | c, i | 4.33 | c, i
61-0186 | 2020-06-18 01:30 | EDT | 4.441 |  | 17.861 |  | 7.29 |  | 91.4 |  | 44885.7 |  | 29.09 |  | 7.78 |  | 4.14 | c, i | 5.02 | c, i
61-0186 | 2020-06-18 01:45 | EDT | 4.461 |  | 17.873 |  | 7.25 |  | 91 |  | 44865.2 |  | 29.07 |  | 7.77 |  | 4.44 | c, i | 5.68 | c, i
61-0186 | 2020-06-18 02:00 | EDT | 4.477 |  | 17.582 |  | 6.52 |  | 81.4 |  | 45262.9 |  | 29.36 |  | 7.7 |  | 6.12 | c, i | 7.15 | c, i
61-0186 | 2020-06-18 02:15 | EDT | 4.491 |  | 17.569 |  | 6.61 |  | 82.6 |  | 45284.3 |  | 29.37 |  | 7.7 |  | 6.69 | c, i | 7.77 | c, i
61-0186 | 2020-06-18 02:30 | EDT | 4.511 |  | 17.569 |  | 6.47 |  | 80.8 |  | 45292.9 |  | 29.38 |  | 7.69 |  | 5.97 | c, i | 6.84 | c, i
61-0186 | 2020-06-18 02:45 | EDT | 4.541 |  | 17.518 |  | 6.19 |  | 77.3 |  | 45399.3 |  | 29.45 |  | 7.66 |  | 5.24 | c, i | 6.06 | c, i
61-0186 | 2020-06-18 03:00 | EDT | 4.566 |  | 17.502 |  | 6.19 |  | 77.3 |  | 45442.4 |  | 29.49 |  | 7.66 |  | 4.24 | c, i | 5.47 | c, i
61-0186 | 2020-06-18 03:15 | EDT | 4.596 |  | 17.51 |  | 6.12 |  | 76.4 |  | 45462.4 |  | 29.5 |  | 7.66 |  | 4.81 | c, i | 5.53 | c, i
61-0186 | 2020-06-18 03:30 | EDT | 4.634 |  | 17.554 |  | 6.13 |  | 76.6 |  | 45443.3 |  | 29.49 |  | 7.66 |  | 7.4 | c, i | 8.28 | c, i
61-0186 | 2020-06-18 03:45 | EDT | 4.68 |  | 17.592 |  | 6.22 |  | 77.8 |  | 45409.1 |  | 29.46 |  | 7.67 |  | 5.98 | c, i | 7.18 | c, i
61-0186 | 2020-06-18 04:00 | EDT | 4.725 |  | 17.555 |  | 6.14 |  | 76.7 |  | 45438.7 |  | 29.48 |  | 7.65 |  | 6.26 | c, i | 7.08 | c, i
61-0186 | 2020-06-18 04:15 | EDT | 4.779 |  | 17.551 |  | 6.15 |  | 76.9 |  | 45448.1 |  | 29.49 |  | 7.65 |  | 6.42 | c, i | 7.42 | c, i
61-0186 | 2020-06-18 04:30 | EDT | 4.846 |  | 17.595 |  | 6.12 |  | 76.5 |  | 45369.9 |  | 29.43 |  | 7.66 |  | 6.12 | c, i | 7.2 | c, i
61-0186 | 2020-06-18 04:45 | EDT | 4.909 |  | 17.609 |  | 6.02 |  | 75.3 |  | 45314.4 |  | 29.39 |  | 7.67 |  | 7.07 | c, i | 7.64 | c, i
61-0186 | 2020-06-18 05:00 | EDT | 4.936 |  | 17.582 |  | 6.11 |  | 76.4 |  | 45362.9 |  | 29.43 |  | 7.66 |  | 5.41 | c, i | 7.07 | c, i
61-0186 | 2020-06-18 05:15 | EDT | 4.95 |  | 17.712 |  | 6.97 |  | 87.2 |  | 45161.2 |  | 29.28 |  | 7.73 |  | 4.92 | c, i | 7.06 | c, i
61-0186 | 2020-06-18 05:30 | EDT | 4.959 |  | 17.723 |  | 7.03 |  | 88.1 |  | 45140.3 |  | 29.27 |  | 7.75 |  | 5.21 | c, i | 6.25 | c, i
61-0186 | 2020-06-18 05:45 | EDT | 4.965 |  | 17.745 |  | 7.15 |  | 89.6 |  | 45118.3 |  | 29.25 |  | 7.75 |  | 4.21 | c, i | 4.66 | c, i
61-0186 | 2020-06-18 06:00 | EDT | 4.971 |  | 17.785 |  | 7.2 |  | 90.2 |  | 45082.3 |  | 29.23 |  | 7.76 |  | 3.56 | c, i | 4.51 | c, i
61-0186 | 2020-06-18 06:15 | EDT | 4.976 |  | 17.761 |  | 7.14 |  | 89.4 |  | 45110.1 |  | 29.25 |  | 7.75 |  | 3.56 | c, i | 4.29 | c, i
61-0186 | 2020-06-18 06:30 | EDT | 4.978 |  | 17.797 |  | 7.2 |  | 90.3 |  | 45063.9 |  | 29.21 |  | 7.76 |  | 3.88 | c, i | 4.47 | c, i
61-0186 | 2020-06-18 06:45 | EDT | 4.981 |  | 17.758 |  | 7.11 |  | 89.1 |  | 45104.8 |  | 29.24 |  | 7.75 |  | 3.66 | c, i | 4.83 | c, i
61-0186 | 2020-06-18 07:00 | EDT | 4.987 |  | 17.673 |  | 6.87 |  | 85.9 |  | 45178.9 |  | 29.3 |  | 7.73 |  | 4.64 | c, i | 5.62 | c, i
61-0186 | 2020-06-18 07:15 | EDT | 4.987 |  | 17.641 |  | 5.82 |  | 72.8 |  | 45267.5 |  | 29.36 |  | 7.63 |  | 4.72 | c, i | 5.04 | c, i
61-0186 | 2020-06-18 07:30 | EDT | 4.988 |  | 17.757 |  | 6.25 |  | 78.3 |  | 45086.6 |  | 29.23 |  | 7.68 |  | 4.13 | c, i | 4.55 | c, i
61-0186 | 2020-06-18 07:45 | EDT | 4.985 |  | 17.785 |  | 6.43 |  | 80.5 |  | 45009.2 |  | 29.17 |  | 7.68 |  | 3.12 | c, i | 3.99 | c, i
61-0186 | 2020-06-18 08:00 | EDT | 4.979 |  | 17.84 |  | 6.7 |  | 84 |  | 44912.9 |  | 29.11 |  | 7.72 |  | 3.44 | c, i | 5.36 | c, i
61-0186 | 2020-06-18 08:15 | EDT | 4.983 |  | 17.843 |  | 6.81 |  | 85.4 |  | 44896.8 |  | 29.09 |  | 7.72 |  | 3.69 | c, i | 5.2 | c, i
61-0186 | 2020-06-18 08:30 | EDT | 4.966 |  | 17.82 |  | 6.71 |  | 84.1 |  | 44898.7 |  | 29.1 |  | 7.71 |  | 3.23 | c, i | 4.35 | c, i
61-0186 | 2020-06-18 08:45 | EDT | 4.944 |  | 17.791 |  | 6.6 |  | 82.7 |  | 44910.9 |  | 29.1 |  | 7.7 |  | 3.16 | c, i | 3.79 | c, i
61-0186 | 2020-06-18 09:00 | EDT | 4.866 |  | 17.788 |  | 6.54 |  | 81.9 |  | 44905.2 |  | 29.1 |  | 7.69 |  | 3.37 | c, i | 4 | c, i
61-0186 | 2020-06-18 09:15 | EDT | 4.775 |  | 17.729 |  | 6.43 |  | 80.5 |  | 44964 |  | 29.14 |  | 7.68 |  | 3.49 | c, i | 4.22 | c, i
61-0186 | 2020-06-18 09:30 | EDT | 4.688 |  | 17.709 |  | 6.37 |  | 79.7 |  | 44982.3 |  | 29.15 |  | 7.68 |  | 3.48 | c, i | 4.52 | c, i
61-0186 | 2020-06-18 09:45 | EDT | 4.616 |  | 17.681 |  | 6.43 |  | 80.4 |  | 45017.4 |  | 29.18 |  | 7.68 |  | 3.97 | c, i | 4.77 | c, i
61-0186 | 2020-06-18 10:00 | EDT | 4.534 |  | 17.705 |  | 6.38 |  | 79.9 |  | 45006.3 |  | 29.17 |  | 7.69 |  | 4.38 | c, i | 5.52 | c, i
61-0186 | 2020-06-18 10:15 | EDT | 4.449 |  | 17.774 |  | 6.42 |  | 80.3 |  | 44953.1 |  | 29.13 |  | 7.69 |  | 4.69 | c, i | 5.54 | c, i
61-0186 | 2020-06-18 10:30 | EDT | 4.395 |  | 17.847 |  | 6.55 |  | 82.2 |  | 44896 |  | 29.09 |  | 7.71 |  | 5.01 | c, i | 5.82 | c, i
61-0186 | 2020-06-18 10:45 | EDT | 4.34 |  | 17.838 |  | 6.45 |  | 80.9 |  | 44938.8 |  | 29.12 |  | 7.69 |  | 4.63 | c, i | 6.02 | c, i
61-0186 | 2020-06-18 11:00 | EDT | 4.296 |  | 18.826 |  | 7.47 |  | 95 |  | 43878.7 |  | 28.36 |  | 7.81 |  | 4.74 | c, i | 5.6 | c, i
61-0186 | 2020-06-18 11:15 | EDT | 4.241 |  | 17.759 |  | 6.24 |  | 78.1 |  | 45021.3 |  | 29.18 |  | 7.67 |  | 5.45 | c, i | 7.48 | c, i
61-0186 | 2020-06-18 11:30 | EDT | 4.214 |  | 17.792 |  | 6.3 |  | 78.9 |  | 44975.6 |  | 29.15 |  | 7.67 |  | 5.89 | c, i | 7.19 | c, i
61-0186 | 2020-06-18 11:45 | EDT | 4.189 |  | 17.837 |  | 6.37 |  | 79.8 |  | 44938.9 |  | 29.12 |  | 7.68 |  | 5.76 | c, i | 7.65 | c, i
61-0186 | 2020-06-18 12:00 | EDT | 4.186 |  | 17.835 |  | 6.33 |  | 79.4 |  | 44965.2 |  | 29.14 |  | 7.67 |  | 6.06 | c, i | 7.7 | c, i
61-0186 | 2020-06-18 12:15 | EDT | 4.207 |  | 17.825 |  | 6.39 |  | 80.1 |  | 44991.7 |  | 29.16 |  | 7.68 |  | 5.82 | c, i | 7.29 | c, i
61-0186 | 2020-06-18 12:30 | EDT | 4.236 |  | 17.854 |  | 6.45 |  | 80.9 |  | 44966 |  | 29.14 |  | 7.68 |  | 4.98 | c, i | 6.1 | c, i
61-0186 | 2020-06-18 12:45 | EDT | 4.281 |  | 17.885 |  | 6.46 |  | 81 |  | 44943.4 |  | 29.13 |  | 7.68 |  | 5.1 | c, i | 7.28 | c, i
61-0186 | 2020-06-18 13:00 | EDT | 4.333 |  | 17.922 |  | 6.5 |  | 81.6 |  | 44895.5 |  | 29.09 |  | 7.69 |  | 3.77 | c, i | 4.95 | c, i
61-0186 | 2020-06-18 13:15 | EDT | 4.378 |  | 17.926 |  | 6.54 |  | 82.1 |  | 44928.2 |  | 29.12 |  | 7.69 |  | 4.08 | c, i | 5.27 | c, i
61-0186 | 2020-06-18 13:30 | EDT | 4.44 |  | 17.936 |  | 6.55 |  | 82.3 |  | 44959.7 |  | 29.14 |  | 7.69 |  | 3.48 | c, i | 4.13 | c, i
61-0186 | 2020-06-18 13:45 | EDT | 4.519 |  | 17.922 |  | 6.49 |  | 81.6 |  | 44987.9 |  | 29.16 |  | 7.68 |  | 3.21 | c, i | 4.05 | c, i
61-0186 | 2020-06-18 14:00 | EDT | 4.546 |  | 17.909 |  | 6.4 |  | 80.4 |  | 45019.7 |  | 29.18 |  | 7.68 |  | 3.46 | c, i | 4.48 | c, i
61-0186 | 2020-06-18 14:15 | EDT | 4.597 |  | 17.916 |  | 6.34 |  | 79.6 |  | 45036.2 |  | 29.19 |  | 7.67 |  | 3.51 | c, i | 4.41 | c, i
61-0186 | 2020-06-18 14:30 | EDT | 4.624 |  | 17.919 |  | 6.41 |  | 80.6 |  | 45042.2 |  | 29.2 |  | 7.68 |  | 3.54 | c, i | 4.13 | c, i
61-0186 | 2020-06-18 14:45 | EDT | 4.637 |  | 17.924 |  | 6.37 |  | 80.1 |  | 45040.9 |  | 29.2 |  | 7.68 |  | 3.19 | c, i | 3.76 | c, i
61-0186 | 2020-06-18 15:00 | EDT | 4.682 |  | 17.935 |  | 6.37 |  | 80.1 |  | 45035.4 |  | 29.19 |  | 7.68 |  | 3.45 | c, i | 4.08 | c, i
61-0186 | 2020-06-18 15:15 | EDT | 4.712 |  | 17.95 |  | 6.33 |  | 79.5 |  | 45019.5 |  | 29.18 |  | 7.67 |  | 3.14 | c, i | 3.73 | c, i
61-0186 | 2020-06-18 15:30 | EDT | 4.756 |  | 17.958 |  | 6.42 |  | 80.7 |  | 45010 |  | 29.18 |  | 7.68 |  | 3.58 | c, i | 4.14 | c, i
61-0186 | 2020-06-18 15:45 | EDT | 4.813 |  | 17.972 |  | 6.48 |  | 81.5 |  | 44996.5 |  | 29.17 |  | 7.69 |  | 3.56 | c, i | 3.99 | c, i
61-0186 | 2020-06-18 16:00 | EDT | 4.88 |  | 17.991 |  | 6.36 |  | 80 |  | 44979 |  | 29.15 |  | 7.67 |  | 4 | c, i | 4.52 | c, i
61-0186 | 2020-06-18 16:15 | EDT | 4.91 |  | 18.014 |  | 6.36 |  | 80 |  | 44961.1 |  | 29.14 |  | 7.67 |  | 3.49 | c, i | 3.94 | c, i
61-0186 | 2020-06-18 16:30 | EDT | 4.936 |  | 18.025 |  | 6.31 |  | 79.3 |  | 44950.2 |  | 29.13 |  | 7.67 |  | 3.42 | c, i | 3.61 | c, i
61-0186 | 2020-06-18 16:45 | EDT | 4.967 |  | 18.147 |  | 6.6 |  | 83.2 |  | 44840 |  | 29.05 |  | 7.71 |  | 4.52 | c, i | 4.77 | c, i
61-0186 | 2020-06-18 17:00 | EDT | 4.975 |  | 18.365 |  | 6.95 |  | 88 |  | 44654.6 |  | 28.92 |  | 7.74 |  | 4.31 | c, i | 4.73 | c, i
61-0186 | 2020-06-18 17:15 | EDT | 4.979 |  | 18.632 |  | 7.27 |  | 92.4 |  | 44493.1 |  | 28.8 |  | 7.78 |  | 5.13 | c, i | 5.03 | c, i
61-0186 | 2020-06-18 17:30 | EDT | 4.977 |  | 18.364 |  | 6.76 |  | 85.5 |  | 44727.3 |  | 28.97 |  | 7.73 |  | 4.47 | c, i | 4.58 | c, i
61-0186 | 2020-06-18 17:45 | EDT | 4.978 |  | 19.128 |  | 7.77 |  | 99.5 |  | 44221.9 |  | 28.61 |  | 7.84 |  | 4.69 | c, i | 5.05 | c, i
61-0186 | 2020-06-18 18:00 | EDT | 4.977 |  | 19.415 |  | 8.02 |  | 103.2 |  | 44102 |  | 28.52 |  | 7.88 |  | 4.79 | c, i | 5.27 | c, i
61-0186 | 2020-06-18 18:15 | EDT | 4.977 |  | 19.682 |  | 8.45 |  | 109.2 |  | 43997.6 |  | 28.45 |  | 7.92 |  | 5.77 | c, i | 5.91 | c, i
61-0186 | 2020-06-18 18:30 | EDT | 4.976 |  | 20.342 |  | 9.3 |  | 121.6 |  | 43746.9 |  | 28.26 |  | 8.03 |  | 6.29 | c, i | 7.11 | c, i
61-0186 | 2020-06-18 18:45 | EDT | 4.979 |  | 20.466 |  | 9.38 |  | 123 |  | 43812 |  | 28.31 |  | 8.03 |  | 6.02 | c, i | 6.92 | c, i
61-0186 | 2020-06-18 19:00 | EDT | 4.99 |  | 20.427 |  | 9.33 |  | 122.2 |  | 43860.4 |  | 28.34 |  | 8.04 |  | 5.8 | c, i | 6.88 | c, i
61-0186 | 2020-06-18 19:15 | EDT | 4.986 |  | 19.968 |  | 8.7 |  | 113.1 |  | 44104.5 |  | 28.52 |  | 7.97 |  | 5.97 | c, i | 6.87 | c, i
61-0186 | 2020-06-18 19:30 | EDT | 4.988 |  | 20.297 |  | 9.06 |  | 118.5 |  | 43987.4 |  | 28.43 |  | 8.01 |  | 6.09 | c, i | 6.48 | c, i
61-0186 | 2020-06-18 19:45 | EDT | 4.987 |  | 20.735 |  | 9.82 |  | 129.4 |  | 43773.4 |  | 28.28 |  | 8.09 |  | 6.42 | c, i | 7.59 | c, i
61-0186 | 2020-06-18 20:00 | EDT | 4.989 |  | 20.596 |  | 9.78 |  | 128.5 |  | 43782.9 |  | 28.29 |  | 8.08 |  | 7.11 | c, i | 7.65 | c, i
61-0186 | 2020-06-18 20:15 | EDT | 4.986 |  | 20.315 |  | 9.29 |  | 121.4 |  | 43900.3 |  | 28.37 |  | 8.03 |  | 8.15 | c, i | 8.26 | c, i
61-0186 | 2020-06-18 20:30 | EDT | 4.984 |  | 20.292 |  | 9.16 |  | 119.8 |  | 43919.1 |  | 28.39 |  | 8.01 |  | 7.01 | c, i | 7.46 | c, i
61-0186 | 2020-06-18 20:45 | EDT | 4.986 |  | 20.545 |  | 9.51 |  | 124.9 |  | 43811 |  | 28.31 |  | 8.04 |  | 6.62 | c, i | 7.7 | c, i
61-0186 | 2020-06-18 21:00 | EDT | 4.988 |  | 20.399 |  | 9.33 |  | 122.1 |  | 43806.5 |  | 28.3 |  | 8.03 |  | 8.9 | c, i | 10.69 | c, i
61-0186 | 2020-06-18 21:15 | EDT | 4.977 |  | 20.175 |  | 8.84 |  | 115.3 |  | 43850.4 |  | 28.34 |  | 7.98 |  | 10.55 | c, i | 10.83 | c, i
61-0186 | 2020-06-18 21:30 | EDT | 4.968 |  | 20.292 |  | 8.99 |  | 117.5 |  | 43735.8 |  | 28.25 |  | 7.99 |  | 6.9 | c, i | 7.88 | c, i
61-0186 | 2020-06-18 21:45 | EDT | 4.931 |  | 20.347 |  | 8.9 |  | 116.3 |  | 43679 |  | 28.21 |  | 7.98 |  | 5.03 | c, i | 6.16 | c, i
61-0186 | 2020-06-18 22:00 | EDT | 4.87 |  | 20.559 |  | 9.22 |  | 120.9 |  | 43565.5 |  | 28.13 |  | 8.02 |  | 5.07 | c, i | 6.64 | c, i
61-0186 | 2020-06-18 22:15 | EDT | 4.79 |  | 20.709 |  | 9.5 |  | 125 |  | 43497.2 |  | 28.08 |  | 8.05 |  | 5.95 | c, i | 7.44 | c, i
61-0186 | 2020-06-18 22:30 | EDT | 4.698 |  | 20.691 |  | 9.38 |  | 123.3 |  | 43477.8 |  | 28.07 |  | 8.04 |  | 6.18 | c, i | 7.25 | c, i
61-0186 | 2020-06-18 22:45 | EDT | 4.615 |  | 20.671 |  | 9.25 |  | 121.5 |  | 43448.6 |  | 28.05 |  | 8.02 |  | 4.89 | c, i | 6.67 | c, i
61-0186 | 2020-06-18 23:00 | EDT | 4.538 |  | 20.619 |  | 9.04 |  | 118.6 |  | 43407.9 |  | 28.02 |  | 8 |  | 5.66 | c, i | 6.37 | c, i
61-0186 | 2020-06-18 23:15 | EDT | 4.469 |  | 20.522 |  | 8.71 |  | 114.1 |  | 43352.5 |  | 27.98 |  | 7.97 |  | 5.36 | c, i | 5.72 | c, i
61-0186 | 2020-06-18 23:30 | EDT | 4.406 |  | 20.48 |  | 8.56 |  | 112.1 |  | 43344.5 |  | 27.97 |  | 7.96 |  | 4.52 | c, i | 5.13 | c, i
61-0186 | 2020-06-18 23:45 | EDT | 4.354 |  | 20.47 |  | 8.54 |  | 111.8 |  | 43350.4 |  | 27.98 |  | 7.95 |  | ## | c, i, r | ## | c, i, r
61-0186 | 2020-06-19 | EDT | 4.325 |  | 20.464 |  | 8.48 |  | 111 |  | 43349.2 |  | 27.98 |  | 7.95 |  | ## | c, i, r | ## | c, i, r
61-0186 | 2020-06-19 00:15 | EDT | 4.296 |  | 20.455 |  | 8.45 |  | 110.5 |  | 43348.3 |  | 27.97 |  | 7.94 |  | 5.13 | c, i | 5.24 | c, i
61-0186 | 2020-06-19 00:30 | EDT | 4.28 |  | 20.468 |  | 8.42 |  | 110.2 |  | 43348.5 |  | 27.97 |  | 7.94 |  | 4.29 | c, i | 5.38 | c, i
61-0186 | 2020-06-19 00:45 | EDT | 4.289 |  | 20.464 |  | 8.4 |  | 110 |  | 43362.4 |  | 27.98 |  | 7.94 |  | 3.93 | c, i | 4.7 | c, i
61-0186 | 2020-06-19 01:00 | EDT | 4.298 |  | 20.475 |  | 8.45 |  | 110.5 |  | 43354.8 |  | 27.98 |  | 7.95 |  | 3.98 | c, i | 4.65 | c, i
61-0186 | 2020-06-19 01:15 | EDT | 4.316 |  | 20.457 |  | 8.4 |  | 109.9 |  | 43335.2 |  | 27.97 |  | 7.95 |  | 3.57 | c, i | 4.18 | c, i
61-0186 | 2020-06-19 01:30 | EDT | 4.343 |  | 20.486 |  | 8.5 |  | 111.3 |  | 43392.3 |  | 28.01 |  | 7.96 |  | 4.59 | c, i | 5.31 | c, i
61-0186 | 2020-06-19 01:45 | EDT | 4.374 |  | 20.432 |  | 8.4 |  | 109.9 |  | 43470.7 |  | 28.06 |  | 7.95 |  | 4.52 | c, i | 5.28 | c, i
61-0186 | 2020-06-19 02:00 | EDT | 4.409 |  | 20.422 |  | 8.4 |  | 109.9 |  | 43516.2 |  | 28.1 |  | 7.96 |  | 4.88 | c, i | 5.85 | c, i
61-0186 | 2020-06-19 02:15 | EDT | 4.429 |  | 20.502 |  | 8.62 |  | 112.9 |  | 43456.5 |  | 28.05 |  | 7.98 |  | 4.5 | c, i | 5.15 | c, i
61-0186 | 2020-06-19 02:30 | EDT | 4.45 |  | 20.502 |  | 8.55 |  | 112 |  | 43458.4 |  | 28.05 |  | 7.98 |  | 4.23 | c, i | 4.89 | c, i
61-0186 | 2020-06-19 02:45 | EDT | 4.464 |  | 20.463 |  | 8.45 |  | 110.6 |  | 43502.2 |  | 28.09 |  | 7.96 |  | 4.04 | c, i | 4.7 | c, i
61-0186 | 2020-06-19 03:00 | EDT | 4.468 |  | 20.379 |  | 8.5 |  | 111.2 |  | 43613.3 |  | 28.17 |  | 7.97 |  | 4.38 | c, i | 5.84 | c, i
61-0186 | 2020-06-19 03:15 | EDT | 4.482 |  | 20.343 |  | 8.42 |  | 110.1 |  | 43637.8 |  | 28.18 |  | 7.96 |  | 5.19 | c, i | 6.08 | c, i
61-0186 | 2020-06-19 03:30 | EDT | 4.516 |  | 20.377 |  | 8.49 |  | 111.1 |  | 43600 |  | 28.16 |  | 7.96 |  | 4.41 | c, i | 5.48 | c, i
61-0186 | 2020-06-19 03:45 | EDT | 4.552 |  | 20.4 |  | 8.56 |  | 111.9 |  | 43560.8 |  | 28.13 |  | 7.97 |  | 4.57 | c, i | 5.38 | c, i
61-0186 | 2020-06-19 04:00 | EDT | 4.588 |  | 20.43 |  | 8.64 |  | 113 |  | 43520.3 |  | 28.1 |  | 7.99 |  | 4.39 | c, i | 5.1 | c, i
61-0186 | 2020-06-19 04:15 | EDT | 4.631 |  | 20.423 |  | 8.6 |  | 112.6 |  | 43524 |  | 28.1 |  | 7.98 |  | 4.2 | c, i | 4.92 | c, i
61-0186 | 2020-06-19 04:30 | EDT | 4.7 |  | 20.426 |  | 8.59 |  | 112.4 |  | 43531.1 |  | 28.11 |  | 7.98 |  | 3.72 | c, i | 4.42 | c, i
61-0186 | 2020-06-19 04:45 | EDT | 4.755 |  | 20.219 |  | 8.09 |  | 105.5 |  | 43630.2 |  | 28.18 |  | 7.93 |  | 4.11 | c, i | 4.75 | c, i
61-0186 | 2020-06-19 05:00 | EDT | 4.82 |  | 20.091 |  | 7.86 |  | 102.3 |  | 43691.4 |  | 28.22 |  | 7.9 |  | 4.2 | c, i | 5 | c, i
61-0186 | 2020-06-19 05:15 | EDT | 4.85 |  | 19.863 |  | 7.31 |  | 94.7 |  | 43790.9 |  | 28.3 |  | 7.84 |  | 4.64 | c, i | 5.32 | c, i
61-0186 | 2020-06-19 05:30 | EDT | 4.89 |  | 19.914 |  | 7.44 |  | 96.6 |  | 43777.1 |  | 28.29 |  | 7.86 |  | 4.27 | c, i | 5.41 | c, i
61-0186 | 2020-06-19 05:45 | EDT | 4.953 |  | 19.799 |  | 7.14 |  | 92.4 |  | 43819.8 |  | 28.32 |  | 7.83 |  | 4.75 | c, i | 5.33 | c, i
61-0186 | 2020-06-19 06:00 | EDT | 4.964 |  | 19.814 |  | 7.21 |  | 93.4 |  | 43813 |  | 28.31 |  | 7.83 |  | 5.04 | c, i | 5.55 | c, i
61-0186 | 2020-06-19 06:15 | EDT | 4.975 |  | 19.853 |  | 7.39 |  | 95.8 |  | 43835.4 |  | 28.33 |  | 7.85 |  | 5.47 | c, i | 6.25 | c, i
61-0186 | 2020-06-19 06:30 | EDT | 4.977 |  | 19.805 |  | 7.27 |  | 94.2 |  | 43822.7 |  | 28.32 |  | 7.84 |  | 6.61 | c, i | 7.08 | c, i
61-0186 | 2020-06-19 06:45 | EDT | 4.98 |  | 19.9 |  | 7.61 |  | 98.7 |  | 43759.6 |  | 28.27 |  | 7.86 |  | 7.96 | c, i | 7.82 | c, i
61-0186 | 2020-06-19 07:00 | EDT | 4.983 |  | 20.106 |  | 8.13 |  | 105.9 |  | 43741.9 |  | 28.26 |  | 7.92 |  | 7.42 | c, i | 8.01 | c, i
61-0186 | 2020-06-19 07:15 | EDT | 4.983 |  | 20.246 |  | 8.46 |  | 110.4 |  | 43692.5 |  | 28.22 |  | 7.95 |  | 7.99 | c, i | 8.31 | c, i
61-0186 | 2020-06-19 07:30 | EDT | 4.985 |  | 20.154 |  | 8.19 |  | 106.7 |  | 43714 |  | 28.24 |  | 7.93 |  | 7.63 | c, i | 8.73 | c, i
61-0186 | 2020-06-19 07:45 | EDT | 4.986 |  | 20.142 |  | 8.13 |  | 105.8 |  | 43726.3 |  | 28.25 |  | 7.92 |  | 6.83 | c, i | 7.54 | c, i
61-0186 | 2020-06-19 08:00 | EDT | 4.987 |  | 20.068 |  | 7.97 |  | 103.7 |  | 43736.9 |  | 28.26 |  | 7.9 |  | 6.09 | c, i | 6.8 | c, i
61-0186 | 2020-06-19 08:15 | EDT | 4.987 |  | 19.952 |  | 7.48 |  | 97.1 |  | 43769.3 |  | 28.28 |  | 7.86 |  | 5.56 | c, i | 6.25 | c, i
61-0186 | 2020-06-19 08:30 | EDT | 4.985 |  | 19.693 |  | 7.44 |  | 96.2 |  | 43958.9 |  | 28.42 |  | 7.85 |  | 4.37 | c, i | 4.89 | c, i
61-0186 | 2020-06-19 08:45 | EDT | 4.984 |  | 19.567 |  | 7.39 |  | 95.4 |  | 44072.9 |  | 28.5 |  | 7.84 |  | 4.51 | c, i | 4.93 | c, i
61-0186 | 2020-06-19 09:00 | EDT | 4.98 |  | 19.417 |  | 7.28 |  | 93.8 |  | 44170.9 |  | 28.57 |  | 7.83 |  | 3.86 | c, i | 4.5 | c, i
61-0186 | 2020-06-19 09:15 | EDT | 4.978 |  | 19.398 |  | 7.28 |  | 93.8 |  | 44185 |  | 28.58 |  | 7.83 |  | 3.82 | c, i | 4.85 | c, i
61-0186 | 2020-06-19 09:30 | EDT | 4.956 |  | 19.43 |  | 7.41 |  | 95.4 |  | 44162.4 |  | 28.57 |  | 7.84 |  | 3.62 | c, i | 4.42 | c, i
61-0186 | 2020-06-19 09:45 | EDT | 4.901 |  | 19.404 |  | 7.37 |  | 94.8 |  | 44153.7 |  | 28.56 |  | 7.83 |  | 3.47 | c, i | 4.12 | c, i
61-0186 | 2020-06-19 10:00 | EDT | 4.822 |  | 19.336 |  | 7.12 |  | 91.5 |  | 44179.2 |  | 28.58 |  | 7.8 |  | 3.39 | c, i | 4.07 | c, i
61-0186 | 2020-06-19 10:15 | EDT | 4.735 |  | 19.284 |  | 7.01 |  | 90 |  | 44228.5 |  | 28.61 |  | 7.79 |  | 3.62 | c, i | 4.25 | c, i
61-0186 | 2020-06-19 10:30 | EDT | 4.643 |  | 19.24 |  | 6.94 |  | 89.1 |  | 44275.6 |  | 28.65 |  | 7.78 |  | 3.78 | c, i | 4.44 | c, i
61-0186 | 2020-06-19 10:45 | EDT | 4.56 |  | 19.323 |  | 6.93 |  | 89.1 |  | 44210.3 |  | 28.6 |  | 7.79 |  | 3.96 | c, i | 4.81 | c, i
61-0186 | 2020-06-19 11:00 | EDT | 4.48 |  | 19.418 |  | 7.01 |  | 90.3 |  | 44137.4 |  | 28.55 |  | 7.79 |  | 4.13 | c, i | 4.71 | c, i
61-0186 | 2020-06-19 11:15 | EDT | 4.404 |  | 19.497 |  | 7.03 |  | 90.6 |  | 44076.5 |  | 28.5 |  | 7.79 |  | 4.28 | c, i | 5 | c, i
61-0186 | 2020-06-19 11:30 | EDT | 4.345 |  | 19.597 |  | 7.07 |  | 91.3 |  | 43996.4 |  | 28.45 |  | 7.8 |  | 4.18 | c, i | 5.12 | c, i
61-0186 | 2020-06-19 11:45 | EDT | 4.281 |  | 19.716 |  | 7.17 |  | 92.8 |  | 43905.4 |  | 28.38 |  | 7.81 |  | 4.17 | c, i | 5.02 | c, i
61-0186 | 2020-06-19 12:00 | EDT | 4.228 |  | 19.809 |  | 7.22 |  | 93.5 |  | 43845.2 |  | 28.34 |  | 7.82 |  | 4.06 | c, i | 5.12 | c, i
61-0186 | 2020-06-19 12:15 | EDT | 4.191 |  | 19.94 |  | 7.37 |  | 95.7 |  | 43758 |  | 28.27 |  | 7.83 |  | 4.32 | c, i | 5.09 | c, i
61-0186 | 2020-06-19 12:30 | EDT | 4.165 |  | 19.989 |  | 7.39 |  | 96 |  | 43736.3 |  | 28.26 |  | 7.84 |  | 4.25 | c, i | 5.06 | c, i
61-0186 | 2020-06-19 12:45 | EDT | 4.154 |  | 20.026 |  | 7.4 |  | 96.2 |  | 43721.1 |  | 28.25 |  | 7.84 |  | 4.59 | c, i | 5.29 | c, i
61-0186 | 2020-06-19 13:00 | EDT | 4.156 |  | 20.079 |  | 7.44 |  | 96.8 |  | 43689.7 |  | 28.22 |  | 7.84 |  | 4.45 | c, i | 5.12 | c, i
61-0186 | 2020-06-19 13:15 | EDT | 4.174 |  | 20.127 |  | 7.45 |  | 97 |  | 43660.5 |  | 28.2 |  | 7.84 |  | 4.16 | c, i | 4.74 | c, i
61-0186 | 2020-06-19 13:30 | EDT | 4.211 |  | 20.184 |  | 7.52 |  | 98 |  | 43627.1 |  | 28.18 |  | 7.85 |  | 4.51 | c, i | 4.76 | c, i
61-0186 | 2020-06-19 13:45 | EDT | 4.269 |  | 20.385 |  | 7.93 |  | 103.7 |  | 43520.9 |  | 28.1 |  | 7.89 |  | 4.79 | c, i | 5.41 | c, i
61-0186 | 2020-06-19 14:00 | EDT | 4.327 |  | 20.088 |  | 7.38 |  | 96.1 |  | 43707 |  | 28.23 |  | 7.83 |  | 4.63 | c, i | 5.44 | c, i
61-0186 | 2020-06-19 14:15 | EDT | 4.399 |  | 19.929 |  | 7.21 |  | 93.7 |  | 43868 |  | 28.35 |  | 7.81 |  | 4.24 | c, i | 5.22 | c, i
61-0186 | 2020-06-19 14:30 | EDT | 4.473 |  | 19.88 |  | 7.52 |  | 97.5 |  | 43976.1 |  | 28.43 |  | 7.84 |  | 5.84 | c, i | 6.4 | c, i
61-0186 | 2020-06-19 14:45 | EDT | 4.475 |  | 19.881 |  | 7.53 |  | 97.7 |  | 43987.1 |  | 28.44 |  | 7.84 |  | 5.15 | c, i | 6.08 | c, i
61-0186 | 2020-06-19 15:00 | EDT | 4.54 |  | 19.869 |  | 7.44 |  | 96.6 |  | 43989.3 |  | 28.44 |  | 7.83 |  | 4.5 | c, i | 5.47 | c, i
61-0186 | 2020-06-19 15:15 | EDT | 4.598 |  | 19.838 |  | 7.32 |  | 95 |  | 44005.9 |  | 28.45 |  | 7.82 |  | 4.36 | c, i | 5.14 | c, i
61-0186 | 2020-06-19 15:30 | EDT | 4.635 |  | 19.831 |  | 7.25 |  | 94 |  | 44006.3 |  | 28.45 |  | 7.81 |  | 4.35 | c, i | 5.11 | c, i
61-0186 | 2020-06-19 15:45 | EDT | 4.697 |  | 19.821 |  | 7.19 |  | 93.2 |  | 44008.3 |  | 28.45 |  | 7.81 |  | 4.3 | c, i | 4.97 | c, i
61-0186 | 2020-06-19 16:00 | EDT | 4.789 |  | 19.814 |  | 7.11 |  | 92.1 |  | 44002.2 |  | 28.45 |  | 7.8 |  | 3.97 | c, i | 4.61 | c, i
61-0186 | 2020-06-19 16:15 | EDT | 4.861 |  | 19.817 |  | 7.05 |  | 91.4 |  | 43990.4 |  | 28.44 |  | 7.79 |  | 3.86 | c, i | 4.48 | c, i
61-0186 | 2020-06-19 16:30 | EDT | 4.911 |  | 19.8 |  | 6.92 |  | 89.7 |  | 43959.5 |  | 28.42 |  | 7.78 |  | 3.75 | c, i | 4.29 | c, i
61-0186 | 2020-06-19 16:45 | EDT | 4.954 |  | 19.79 |  | 6.91 |  | 89.5 |  | 43952 |  | 28.41 |  | 7.78 |  | 4.23 | c, i | 4.43 | c, i
61-0186 | 2020-06-19 17:00 | EDT | 4.994 |  | 19.688 |  | 6.73 |  | 87 |  | 44009.3 |  | 28.45 |  | 7.76 |  | 3.22 | c, i | 3.74 | c, i
61-0186 | 2020-06-19 17:15 | EDT | 4.989 |  | 19.73 |  | 6.89 |  | 89.1 |  | 43989.6 |  | 28.44 |  | 7.78 |  | 4.03 | c, i | 4.45 | c, i
61-0186 | 2020-06-19 17:30 | EDT | 4.991 |  | 19.799 |  | 7.04 |  | 91.2 |  | 43982.2 |  | 28.43 |  | 7.8 |  | 4.4 | c, i | 5.05 | c, i
61-0186 | 2020-06-19 17:45 | EDT | 4.993 |  | 19.817 |  | 7.2 |  | 93.3 |  | 43962.7 |  | 28.42 |  | 7.81 |  | 5.1 | c, i | 5.14 | c, i
61-0186 | 2020-06-19 18:00 | EDT | 5 |  | 19.45 |  | 6.59 |  | 84.8 |  | 44091.9 |  | 28.51 |  | 7.74 |  | 5.17 | c, i | 5.79 | c, i
61-0186 | 2020-06-19 18:15 | EDT | 5.003 |  | 19.901 |  | 7.04 |  | 91.4 |  | 43969.2 |  | 28.42 |  | 7.81 |  | 5.06 | c, i | 5.34 | c, i
61-0186 | 2020-06-19 18:30 | EDT | 4.999 |  | 20.059 |  | 7.33 |  | 95.4 |  | 43893.4 |  | 28.37 |  | 7.84 |  | 6.34 | c, i | 6.56 | c, i
61-0186 | 2020-06-19 18:45 | EDT | 5 |  | 20.26 |  | 7.46 |  | 97.5 |  | 43905.3 |  | 28.38 |  | 7.87 |  | 5.17 | c, i | 5.8 | c, i
61-0186 | 2020-06-19 19:00 | EDT | 5.007 |  | 20.407 |  | 7.79 |  | 102 |  | 43867.2 |  | 28.35 |  | 7.89 |  | 4.85 | c, i | 5.36 | c, i
61-0186 | 2020-06-19 19:15 | EDT | 5.013 |  | 20.573 |  | 7.99 |  | 105 |  | 43873.5 |  | 28.35 |  | 7.92 |  | 5.34 | c, i | 5.74 | c, i
61-0186 | 2020-06-19 19:30 | EDT | 5.014 |  | 20.68 |  | 7.74 |  | 101.9 |  | 43757.5 |  | 28.27 |  | 7.92 |  | 4.55 | c, i | 5.48 | c, i
61-0186 | 2020-06-19 19:45 | EDT | 5.012 |  | 20.703 |  | 8.12 |  | 107 |  | 43888.1 |  | 28.36 |  | 7.95 |  | 5.21 | c, i | 5.83 | c, i
61-0186 | 2020-06-19 20:00 | EDT | 5.021 |  | 20.912 |  | 8.4 |  | 111 |  | 43771.6 |  | 28.27 |  | 7.96 |  | 5.77 | c, i | 6.35 | c, i
61-0186 | 2020-06-19 20:15 | EDT | 5.012 |  | 20.916 |  | 8.08 |  | 106.9 |  | 43688.3 |  | 28.21 |  | 7.91 |  | 5.85 | c, i | 6.52 | c, i
61-0186 | 2020-06-19 20:30 | EDT | 5.022 |  | 21.061 |  | 8.66 |  | 114.8 |  | 43735.2 |  | 28.25 |  | 7.98 |  | 6.13 | c, i | 6.9 | c, i
61-0186 | 2020-06-19 20:45 | EDT | 5.019 |  | 20.533 |  | 7.8 |  | 102.4 |  | 43813.8 |  | 28.31 |  | 7.89 |  | 8.74 | c, i | 8.87 | c, i
61-0186 | 2020-06-19 21:00 | EDT | 5.021 |  | 20.812 |  | 8.12 |  | 107.1 |  | 43733.9 |  | 28.25 |  | 7.92 |  | 10.27 | c, i | 10.3 | c, i
61-0186 | 2020-06-19 21:15 | EDT | 5.014 |  | 20.638 |  | 7.77 |  | 102.1 |  | 43775.3 |  | 28.28 |  | 7.87 |  | 11.51 | c, i | 11.13 | c, i
61-0186 | 2020-06-19 21:30 | EDT | 5.012 |  | 20.514 |  | 7.39 |  | 96.9 |  | 43796.1 |  | 28.3 |  | 7.84 |  | 6.13 | c, i | 7.39 | c, i
61-0186 | 2020-06-19 21:45 | EDT | 5.011 |  | 20.55 |  | 7.37 |  | 96.8 |  | 43793.8 |  | 28.29 |  | 7.84 |  | 4.86 | c, i | 6.05 | c, i
61-0186 | 2020-06-19 22:00 | EDT | 5.011 |  | 20.71 |  | 7.73 |  | 101.7 |  | 43754.2 |  | 28.26 |  | 7.87 |  | 4.83 | c, i | 5.57 | c, i
61-0186 | 2020-06-19 22:15 | EDT | 5.006 |  | 20.967 |  | 8.18 |  | 108.2 |  | 43709.8 |  | 28.23 |  | 7.92 |  | 5.12 | c, i | 6.15 | c, i
61-0186 | 2020-06-19 22:30 | EDT | 4.958 |  | 21.141 |  | 8.33 |  | 110.5 |  | 43683.4 |  | 28.21 |  | 7.95 |  | 4.47 | c, i | 5.46 | c, i
61-0186 | 2020-06-19 22:45 | EDT | 4.9 |  | 21.199 |  | 8.32 |  | 110.5 |  | 43682.5 |  | 28.21 |  | 7.96 |  | 4.44 | c, i | 5.23 | c, i
61-0186 | 2020-06-19 23:00 | EDT | 4.823 |  | 21.341 |  | 8.47 |  | 112.8 |  | 43655.7 |  | 28.19 |  | 7.99 |  | 4.3 | c, i | 5.37 | c, i
61-0186 | 2020-06-19 23:15 | EDT | 4.732 |  | 21.283 |  | 8.39 |  | 111.6 |  | 43628.2 |  | 28.17 |  | 7.98 |  | 4.67 | c, i | 5.33 | c, i
61-0186 | 2020-06-19 23:30 | EDT | 4.638 |  | 21.211 |  | 8.27 |  | 109.8 |  | 43634.1 |  | 28.17 |  | 7.96 |  | 4.17 | c, i | 4.9 | c, i
61-0186 | 2020-06-19 23:45 | EDT | 4.55 |  | 21.168 |  | 8.18 |  | 108.5 |  | 43630.3 |  | 28.17 |  | 7.95 |  | 4.17 | c, i | 4.9 | c, i
61-0186 | 2020-06-20 | EDT | 4.475 |  | 21.118 |  | 8.13 |  | 107.7 |  | 43620.6 |  | 28.16 |  | 7.95 |  | 4.22 | c, i | 4.78 | c, i
61-0186 | 2020-06-20 00:15 | EDT | 4.408 |  | 21.115 |  | 8.1 |  | 107.3 |  | 43607.7 |  | 28.16 |  | 7.94 |  | 4.38 | c, i | 5.13 | c, i
61-0186 | 2020-06-20 00:30 | EDT | 4.354 |  | 21.1 |  | 8.03 |  | 106.4 |  | 43595.3 |  | 28.15 |  | 7.93 |  | 4.46 | c, i | 5.18 | c, i
61-0186 | 2020-06-20 00:45 | EDT | 4.304 |  | 21.072 |  | 7.91 |  | 104.7 |  | 43591.8 |  | 28.14 |  | 7.91 |  | 3.83 | c, i | 4.59 | c, i
61-0186 | 2020-06-20 01:00 | EDT | 4.273 |  | 21.067 |  | 7.87 |  | 104.2 |  | 43585.8 |  | 28.14 |  | 7.91 |  | 4.02 | c, i | 4.7 | c, i
61-0186 | 2020-06-20 01:15 | EDT | 4.251 |  | 21.06 |  | 7.83 |  | 103.7 |  | 43581.7 |  | 28.14 |  | 7.9 |  | 3.98 | c, i | 4.7 | c, i
61-0186 | 2020-06-20 01:30 | EDT | 4.239 |  | 21.06 |  | 7.95 |  | 105.2 |  | 43571.4 |  | 28.13 |  | 7.91 |  | 4.36 | c, i | 6.18 | c, i
61-0186 | 2020-06-20 01:45 | EDT | 4.246 |  | 21.061 |  | 7.94 |  | 105.1 |  | 43575.1 |  | 28.13 |  | 7.91 |  | 4.64 | c, i | 5.57 | c, i
61-0186 | 2020-06-20 02:00 | EDT | 4.261 |  | 21.051 |  | 7.89 |  | 104.4 |  | 43579.2 |  | 28.14 |  | 7.91 |  | 4.34 | c, i | 5.19 | c, i
61-0186 | 2020-06-20 02:15 | EDT | 4.281 |  | 21.056 |  | 7.87 |  | 104.2 |  | 43590.3 |  | 28.14 |  | 7.91 |  | 3.95 | c, i | 4.62 | c, i
61-0186 | 2020-06-20 02:30 | EDT | 4.308 |  | 21.079 |  | 7.93 |  | 105 |  | 43594.6 |  | 28.15 |  | 7.92 |  | 4.28 | c, i | 4.96 | c, i
61-0186 | 2020-06-20 02:45 | EDT | 4.351 |  | 21.09 |  | 7.94 |  | 105.2 |  | 43612.8 |  | 28.16 |  | 7.93 |  | 4.05 | c, i | 4.78 | c, i
61-0186 | 2020-06-20 03:00 | EDT | 4.384 |  | 21.086 |  | 7.95 |  | 105.3 |  | 43618.9 |  | 28.16 |  | 7.93 |  | 4 | c, i | 4.6 | c, i
61-0186 | 2020-06-20 03:15 | EDT | 4.411 |  | 21.127 |  | 7.96 |  | 105.5 |  | 43625.8 |  | 28.17 |  | 7.93 |  | 3.92 | c, i | 4.51 | c, i
61-0186 | 2020-06-20 03:30 | EDT | 4.431 |  | 21.144 |  | 7.95 |  | 105.5 |  | 43625 |  | 28.17 |  | 7.94 |  | 3.74 | c, i | 4.31 | c, i
61-0186 | 2020-06-20 03:45 | EDT | 4.451 |  | 21.15 |  | 7.96 |  | 105.6 |  | 43627 |  | 28.17 |  | 7.93 |  | 3.96 | c, i | 4.57 | c, i
61-0186 | 2020-06-20 04:00 | EDT | 4.485 |  | 21.194 |  | 7.99 |  | 106.1 |  | 43639 |  | 28.18 |  | 7.94 |  | 3.87 | c, i | 4.65 | c, i
61-0186 | 2020-06-20 04:15 | EDT | 4.522 |  | 21.239 |  | 8.06 |  | 107.1 |  | 43643.6 |  | 28.18 |  | 7.95 |  | 3.99 | c, i | 4.6 | c, i
61-0186 | 2020-06-20 04:30 | EDT | 4.573 |  | 21.258 |  | 8.05 |  | 107.1 |  | 43649.2 |  | 28.18 |  | 7.95 |  | 4.04 | c, i | 4.59 | c, i
61-0186 | 2020-06-20 04:45 | EDT | 4.64 |  | 21.255 |  | 8.02 |  | 106.6 |  | 43651 |  | 28.19 |  | 7.95 |  | 3.68 | c, i | 4.25 | c, i
61-0186 | 2020-06-20 05:00 | EDT | 4.706 |  | 21.253 |  | 8 |  | 106.3 |  | 43654.4 |  | 28.19 |  | 7.94 |  | 3.8 | c, i | 4.36 | c, i
61-0186 | 2020-06-20 05:15 | EDT | 4.781 |  | 21.22 |  | 8.11 |  | 107.7 |  | 43652.3 |  | 28.19 |  | 7.95 |  | 4.18 | c, i | 4.6 | c, i
61-0186 | 2020-06-20 05:30 | EDT | 4.833 |  | 21.186 |  | 8.16 |  | 108.3 |  | 43653.7 |  | 28.19 |  | 7.96 |  | 4.39 | c, i | 4.81 | c, i
61-0186 | 2020-06-20 05:45 | EDT | 4.862 |  | 21.18 |  | 8.06 |  | 106.9 |  | 43658.3 |  | 28.19 |  | 7.95 |  | 4.21 | c, i | 4.57 | c, i
61-0186 | 2020-06-20 06:00 | EDT | 4.893 |  | 21.183 |  | 8.04 |  | 106.8 |  | 43660.2 |  | 28.19 |  | 7.95 |  | 4.23 | c, i | 4.61 | c, i
61-0186 | 2020-06-20 06:15 | EDT | 5.002 |  | 21.144 |  | 7.98 |  | 105.9 |  | 43668.5 |  | 28.2 |  | 7.94 |  | 4.39 | c, i | 4.74 | c, i
61-0186 | 2020-06-20 06:30 | EDT | 5.004 |  | 21.065 |  | 8.1 |  | 107.3 |  | 43703 |  | 28.22 |  | 7.95 |  | 4.99 | c, i | 5.33 | c, i
61-0186 | 2020-06-20 06:45 | EDT | 5.004 |  | 21.004 |  | 8.15 |  | 107.8 |  | 43708.1 |  | 28.23 |  | 7.96 |  | 5.04 | c, i | 5.48 | c, i
61-0186 | 2020-06-20 07:00 | EDT | 5.007 |  | 20.913 |  | 8.03 |  | 106.1 |  | 43722.8 |  | 28.24 |  | 7.94 |  | 5.76 | c, i | 6 | c, i
61-0186 | 2020-06-20 07:15 | EDT | 5.004 |  | 20.789 |  | 8.1 |  | 106.8 |  | 43702.4 |  | 28.23 |  | 7.91 |  | 6.72 | c, i | 7.21 | c, i
61-0186 | 2020-06-20 07:30 | EDT | 5.007 |  | 20.773 |  | 7.97 |  | 105 |  | 43707.5 |  | 28.23 |  | 7.9 |  | 6.78 | c, i | 7.36 | c, i
61-0186 | 2020-06-20 07:45 | EDT | 5.009 |  | 20.786 |  | 8.02 |  | 105.7 |  | 43693 |  | 28.22 |  | 7.9 |  | 6.81 | c, i | 7.37 | c, i
61-0186 | 2020-06-20 08:00 | EDT | 5.01 |  | 20.798 |  | 8 |  | 105.4 |  | 43679.4 |  | 28.21 |  | 7.91 |  | 6.38 | c, i | 7.13 | c, i
61-0186 | 2020-06-20 08:15 | EDT | 5.009 |  | 20.802 |  | 7.97 |  | 105.1 |  | 43679.3 |  | 28.21 |  | 7.9 |  | 6.43 | c, i | 6.97 | c, i
61-0186 | 2020-06-20 08:30 | EDT | 5.013 |  | 20.8 |  | 7.97 |  | 105.1 |  | 43682.1 |  | 28.21 |  | 7.9 |  | 6.51 | c, i | 7.07 | c, i
61-0186 | 2020-06-20 08:45 | EDT | 5.01 |  | 20.795 |  | 7.99 |  | 105.3 |  | 43695.3 |  | 28.22 |  | 7.91 |  | 7.23 | c, i | 7.55 | c, i
61-0186 | 2020-06-20 09:00 | EDT | 5.012 |  | 20.79 |  | 7.89 |  | 104 |  | 43704.5 |  | 28.23 |  | 7.9 |  | 6.56 | c, i | 7.68 | c, i
61-0186 | 2020-06-20 09:15 | EDT | 5.014 |  | 20.745 |  | 7.76 |  | 102.3 |  | 43728.8 |  | 28.25 |  | 7.89 |  | 6.24 | c, i | 7.8 | c, i
61-0186 | 2020-06-20 09:30 | EDT | 5.003 |  | 20.553 |  | 7.28 |  | 95.6 |  | 43796.8 |  | 28.3 |  | 7.84 |  | 5.42 | c, i | 6.56 | c, i
61-0186 | 2020-06-20 09:45 | EDT | 4.999 |  | 20.317 |  | 6.43 |  | 84.1 |  | 43890.2 |  | 28.36 |  | 7.76 |  | 4.21 | c, i | 4.96 | c, i
61-0186 | 2020-06-20 10:00 | EDT | 4.989 |  | 20.456 |  | 6.63 |  | 86.9 |  | 43796.9 |  | 28.3 |  | 7.78 |  | 4.02 | c, i | 5.01 | c, i
61-0186 | 2020-06-20 10:15 | EDT | 4.978 |  | 20.445 |  | 7.08 |  | 92.8 |  | 43830.2 |  | 28.32 |  | 7.82 |  | 4.7 | c, i | 5.35 | c, i
61-0186 | 2020-06-20 10:30 | EDT | 4.932 |  | 20.22 |  | 6.81 |  | 89 |  | 43956.2 |  | 28.41 |  | 7.78 |  | 4.4 | c, i | 5 | c, i
61-0186 | 2020-06-20 10:45 | EDT | 4.859 |  | 20.178 |  | 6.88 |  | 89.7 |  | 43969.5 |  | 28.42 |  | 7.78 |  | 4.48 | c, i | 5.29 | c, i
61-0186 | 2020-06-20 11:00 | EDT | 4.778 |  | 20.188 |  | 6.86 |  | 89.5 |  | 43942.6 |  | 28.4 |  | 7.78 |  | 4.28 | c, i | 5.01 | c, i
61-0186 | 2020-06-20 11:15 | EDT | 4.688 |  | 20.241 |  | 6.79 |  | 88.7 |  | 43907.5 |  | 28.38 |  | 7.78 |  | 3.99 | c, i | 4.75 | c, i
61-0186 | 2020-06-20 11:30 | EDT | 4.597 |  | 20.214 |  | 6.68 |  | 87.2 |  | 43924.6 |  | 28.39 |  | 7.76 |  | 3.7 | c, i | 4.63 | c, i
61-0186 | 2020-06-20 11:45 | EDT | 4.516 |  | 20.23 |  | 6.67 |  | 87.1 |  | 43939.3 |  | 28.4 |  | 7.77 |  | 4.1 | c, i | 4.82 | c, i
61-0186 | 2020-06-20 12:00 | EDT | 4.439 |  | 20.294 |  | 6.75 |  | 88.2 |  | 43911.8 |  | 28.38 |  | 7.77 |  | 3.98 | c, i | 4.72 | c, i
61-0186 | 2020-06-20 12:15 | EDT | 4.351 |  | 20.369 |  | 6.78 |  | 88.7 |  | 43866.4 |  | 28.35 |  | 7.78 |  | 3.85 | c, i | 4.63 | c, i
61-0186 | 2020-06-20 12:30 | EDT | 4.284 |  | 20.455 |  | 6.8 |  | 89.2 |  | 43807.5 |  | 28.3 |  | 7.78 |  | 4.36 | c, i | 5.31 | c, i
61-0186 | 2020-06-20 12:45 | EDT | 4.234 |  | 20.494 |  | 6.9 |  | 90.4 |  | 43786.2 |  | 28.29 |  | 7.79 |  | 4.83 | c, i | 5.29 | c, i
61-0186 | 2020-06-20 13:00 | EDT | 4.187 |  | 20.549 |  | 6.98 |  | 91.6 |  | 43747.3 |  | 28.26 |  | 7.8 |  | 4.52 | c, i | 5.45 | c, i
61-0186 | 2020-06-20 13:15 | EDT | 4.162 |  | 20.584 |  | 7 |  | 91.9 |  | 43732.1 |  | 28.25 |  | 7.8 |  | 3.94 | c, i | 5.03 | c, i
61-0186 | 2020-06-20 13:30 | EDT | 4.151 |  | 20.705 |  | 7.24 |  | 95.2 |  | 43661.4 |  | 28.2 |  | 7.82 |  | 4.5 | c, i | 5.42 | c, i
61-0186 | 2020-06-20 13:45 | EDT | 4.154 |  | 20.757 |  | 7.32 |  | 96.5 |  | 43632.7 |  | 28.18 |  | 7.83 |  | 4.44 | c, i | 5.21 | c, i
61-0186 | 2020-06-20 14:00 | EDT | 4.18 |  | 20.79 |  | 7.38 |  | 97.2 |  | 43615.2 |  | 28.16 |  | 7.84 |  | 4.49 | c, i | 5.21 | c, i
61-0186 | 2020-06-20 14:15 | EDT | 4.241 |  | 20.783 |  | 7.26 |  | 95.6 |  | 43620.9 |  | 28.17 |  | 7.82 |  | 4.07 | c, i | 5.03 | c, i
61-0186 | 2020-06-20 14:30 | EDT | 4.353 |  | 20.771 |  | 7.12 |  | 93.9 |  | 43638.5 |  | 28.18 |  | 7.81 |  | 4.2 | c, i | 5.24 | c, i
61-0186 | 2020-06-20 14:45 | EDT | 4.375 |  | 20.715 |  | 7.05 |  | 92.8 |  | 43675.2 |  | 28.21 |  | 7.8 |  | 4.13 | c, i | 5.02 | c, i
61-0186 | 2020-06-20 15:00 | EDT | 4.4 |  | 20.629 |  | 6.89 |  | 90.5 |  | 43735.9 |  | 28.25 |  | 7.79 |  | 4.41 | c, i | 5.17 | c, i
61-0186 | 2020-06-20 15:15 | EDT | 4.472 |  | 20.561 |  | 6.83 |  | 89.7 |  | 43793.4 |  | 28.29 |  | 7.78 |  | 4.05 | c, i | 5.08 | c, i
61-0186 | 2020-06-20 15:30 | EDT | 4.505 |  | 20.584 |  | 6.82 |  | 89.6 |  | 43802.6 |  | 28.3 |  | 7.79 |  | 4.42 | c, i | 5.06 | c, i
61-0186 | 2020-06-20 15:45 | EDT | 4.546 |  | 20.692 |  | 7.01 |  | 92.3 |  | 43814 |  | 28.31 |  | 7.82 |  | 4.83 | c, i | 5.65 | c, i
61-0186 | 2020-06-20 16:00 | EDT | 4.582 |  | 20.808 |  | 7.23 |  | 95.3 |  | 43801.7 |  | 28.3 |  | 7.85 |  | 4.89 | c, i | 5.67 | c, i
61-0186 | 2020-06-20 16:15 | EDT | 4.64 |  | 20.809 |  | 7.21 |  | 95.2 |  | 43819.9 |  | 28.31 |  | 7.85 |  | 4.9 | c, i | 5.36 | c, i
61-0186 | 2020-06-20 16:30 | EDT | 4.695 |  | 20.872 |  | 7.28 |  | 96.1 |  | 43808.2 |  | 28.3 |  | 7.86 |  | 5.03 | c, i | 5.34 | c, i
61-0186 | 2020-06-20 16:45 | EDT | 4.844 |  | 20.71 |  | 6.89 |  | 90.8 |  | 43801.2 |  | 28.3 |  | 7.81 |  | 5.01 | c, i | 5.35 | c, i
61-0186 | 2020-06-20 17:00 | EDT | 4.929 |  | 20.709 |  | 6.77 |  | 89.1 |  | 43799.2 |  | 28.3 |  | 7.79 |  | 4.6 | c, i | 5.32 | c, i
61-0186 | 2020-06-20 17:15 | EDT | 4.968 |  | 20.712 |  | 6.7 |  | 88.2 |  | 43786.6 |  | 28.29 |  | 7.78 |  | 3.93 | c, i | 4.55 | c, i
61-0186 | 2020-06-20 17:30 | EDT | 4.994 |  | 20.782 |  | 6.8 |  | 89.6 |  | 43767.8 |  | 28.27 |  | 7.8 |  | 5.41 | c, i | 5.26 | c, i
61-0186 | 2020-06-20 17:45 | EDT | 4.994 |  | 20.789 |  | 6.7 |  | 88.3 |  | 43724.4 |  | 28.24 |  | 7.77 |  | 3.71 | c, i | 5.19 | c, i
61-0186 | 2020-06-20 18:00 | EDT | 4.994 |  | 20.862 |  | 6.77 |  | 89.3 |  | 43745.7 |  | 28.26 |  | 7.79 |  | 4.79 | c, i | 4.9 | c, i
61-0186 | 2020-06-20 18:15 | EDT | 4.997 |  | 21.771 |  | 8.15 |  | 109.4 |  | 43712.2 |  | 28.22 |  | 7.95 |  | 5.3 | c, i | 6.17 | c, i
61-0186 | 2020-06-20 18:30 | EDT | 5 |  | 21.702 |  | 8.11 |  | 108.7 |  | 43716.8 |  | 28.23 |  | 7.94 |  | 5.96 | c, i | 6.51 | c, i
61-0186 | 2020-06-20 18:45 | EDT | 4.992 |  | 21.742 |  | 8.13 |  | 109.1 |  | 43728.8 |  | 28.24 |  | 7.95 |  | 5.93 | c, i | 8.02 | c, i
61-0186 | 2020-06-20 19:00 | EDT | 5.008 |  | 21.585 |  | 7.86 |  | 105.2 |  | 43742.7 |  | 28.25 |  | 7.92 |  | 6.03 | c, i | 6.65 | c, i
61-0186 | 2020-06-20 19:15 | EDT | 5 |  | 21.688 |  | 8.25 |  | 110.6 |  | 43775.4 |  | 28.27 |  | 7.96 |  | 6.3 | c, i | 7.22 | c, i
61-0186 | 2020-06-20 19:30 | EDT | 5.003 |  | 21.668 |  | 8.25 |  | 110.5 |  | 43762.8 |  | 28.26 |  | 7.95 |  | 6.2 | c, i | 6.94 | c, i
61-0186 | 2020-06-20 19:45 | EDT | 5.007 |  | 21.746 |  | 8.5 |  | 114 |  | 43771.9 |  | 28.27 |  | 7.98 |  | 6.79 | c, i | 7.99 | c, i
61-0186 | 2020-06-20 20:00 | EDT | 5.009 |  | 21.693 |  | 8.56 |  | 114.7 |  | 43816.9 |  | 28.3 |  | 7.99 |  | 7 | c, i | 8.05 | c, i
61-0186 | 2020-06-20 20:15 | EDT | 5.008 |  | 21.688 |  | 9.29 |  | 124.6 |  | 43869 |  | 28.34 |  | 8.03 |  | 10.67 | c, i | 12.85 | c, i
61-0186 | 2020-06-20 20:30 | EDT | 5.011 |  | 21.675 |  | 8.8 |  | 118 |  | 43823.4 |  | 28.3 |  | 8 |  | 9.82 | c, i | 9.97 | c, i
61-0186 | 2020-06-20 20:45 | EDT | 5.009 |  | 21.685 |  | 9.02 |  | 120.9 |  | 43837.9 |  | 28.31 |  | 8.02 |  | 9.35 | c, i | 11.03 | c, i
61-0186 | 2020-06-20 21:00 | EDT | 5.013 |  | 21.591 |  | 8.63 |  | 115.5 |  | 43864.5 |  | 28.33 |  | 7.99 |  | 8.43 | c, i | 10.18 | c, i
61-0186 | 2020-06-20 21:15 | EDT | 5.016 |  | 21.492 |  | 8.22 |  | 109.9 |  | 43897.3 |  | 28.36 |  | 7.95 |  | 8.74 | c, i | 10.24 | c, i
61-0186 | 2020-06-20 21:30 | EDT | 5.016 |  | 21.589 |  | 8.48 |  | 113.5 |  | 43869.8 |  | 28.34 |  | 7.98 |  | 7.98 | c, i | 9.66 | c, i
61-0186 | 2020-06-20 21:45 | EDT | 5.017 |  | 21.455 |  | 8.07 |  | 107.8 |  | 43904.5 |  | 28.36 |  | 7.93 |  | 10.26 | c, i | 10.05 | c, i
61-0186 | 2020-06-20 22:00 | EDT | 5.017 |  | 21.558 |  | 8.09 |  | 108.1 |  | 43848.4 |  | 28.32 |  | 7.94 |  | 6.75 | c, i | 8.01 | c, i
61-0186 | 2020-06-20 22:15 | EDT | 5.017 |  | 21.684 |  | 8.16 |  | 109.3 |  | 43797.1 |  | 28.29 |  | 7.95 |  | 6.23 | c, i | 7.29 | c, i
61-0186 | 2020-06-20 22:30 | EDT | 5.012 |  | 21.592 |  | 8.01 |  | 107.2 |  | 43798.4 |  | 28.29 |  | 7.91 |  | 6.75 | c, i | 8.13 | c, i
61-0186 | 2020-06-20 22:45 | EDT | 5.012 |  | 21.6 |  | 8.28 |  | 110.8 |  | 43831.8 |  | 28.31 |  | 7.93 |  | 8.22 | c, i | 8.81 | c, i
61-0186 | 2020-06-20 23:00 | EDT | 5.011 |  | 21.701 |  | 8.8 |  | 118 |  | 43907.1 |  | 28.36 |  | 7.98 |  | 10.76 | c, i | 11.27 | c, i
61-0186 | 2020-06-20 23:15 | EDT | 4.965 |  | 21.695 |  | 8.64 |  | 115.9 |  | 43888.6 |  | 28.35 |  | 7.96 |  | 9.12 | c, i | 9.41 | c, i
61-0186 | 2020-06-20 23:30 | EDT | 4.879 |  | 21.69 |  | 8.1 |  | 108.6 |  | 43805.9 |  | 28.29 |  | 7.93 |  | 6.15 | c, i | 6.8 | c, i
61-0186 | 2020-06-20 23:45 | EDT | 4.783 |  | 21.784 |  | 7.86 |  | 105.5 |  | 43753.1 |  | 28.25 |  | 7.92 |  | 4.59 | c, i | 5.47 | c, i
61-0186 | 2020-06-21 | EDT | 4.686 |  | 21.943 |  | 7.82 |  | 105.2 |  | 43717.8 |  | 28.23 |  | 7.93 |  | 4.38 | c, i | 5.05 | c, i
61-0186 | 2020-06-21 00:15 | EDT | 4.605 |  | 22.002 |  | 7.6 |  | 102.4 |  | 43691.8 |  | 28.21 |  | 7.9 |  | 4 | c, i | 4.5 | c, i
61-0186 | 2020-06-21 00:30 | EDT | 4.512 |  | 21.965 |  | 7.54 |  | 101.5 |  | 43690.4 |  | 28.21 |  | 7.9 |  | 4.17 | c, i | 4.72 | c, i
61-0186 | 2020-06-21 00:45 | EDT | 4.444 |  | 21.903 |  | 7.5 |  | 100.8 |  | 43665.8 |  | 28.19 |  | 7.88 |  | 4.17 | c, i | 4.7 | c, i
61-0186 | 2020-06-21 01:00 | EDT | 4.385 |  | 21.88 |  | 7.4 |  | 99.5 |  | 43650.3 |  | 28.18 |  | 7.87 |  | 3.92 | c, i | 4.57 | c, i
61-0186 | 2020-06-21 01:15 | EDT | 4.334 |  | 21.877 |  | 7.38 |  | 99.2 |  | 43646.4 |  | 28.17 |  | 7.87 |  | 4.02 | c, i | 4.67 | c, i
61-0186 | 2020-06-21 01:30 | EDT | 4.299 |  | 21.873 |  | 7.39 |  | 99.3 |  | 43640 |  | 28.17 |  | 7.87 |  | 4.26 | c, i | 5.09 | c, i
61-0186 | 2020-06-21 01:45 | EDT | 4.279 |  | 21.876 |  | 7.42 |  | 99.7 |  | 43635.2 |  | 28.17 |  | 7.87 |  | 5.06 | c, i | 6.02 | c, i
61-0186 | 2020-06-21 02:00 | EDT | 4.273 |  | 21.86 |  | 7.25 |  | 97.5 |  | 43631.4 |  | 28.16 |  | 7.86 |  | 4.59 | c, i | 5.35 | c, i
61-0186 | 2020-06-21 02:15 | EDT | 4.286 |  | 21.866 |  | 7.33 |  | 98.5 |  | 43624.9 |  | 28.16 |  | 7.87 |  | 4.94 | c, i | 5.88 | c, i
61-0186 | 2020-06-21 02:30 | EDT | 4.31 |  | 21.888 |  | 7.32 |  | 98.5 |  | 43632.4 |  | 28.16 |  | 7.87 |  | 3.96 | c, i | 4.56 | c, i
61-0186 | 2020-06-21 02:45 | EDT | 4.349 |  | 21.936 |  | 7.47 |  | 100.5 |  | 43659.9 |  | 28.18 |  | 7.89 |  | 3.9 | c, i | 4.83 | c, i
61-0186 | 2020-06-21 03:00 | EDT | 4.386 |  | 21.906 |  | 7.45 |  | 100.3 |  | 43675.3 |  | 28.2 |  | 7.89 |  | 4.74 | c, i | 5.14 | c, i
61-0186 | 2020-06-21 03:15 | EDT | 4.401 |  | 21.834 |  | 7.42 |  | 99.7 |  | 43732.8 |  | 28.24 |  | 7.89 |  | 4.31 | c, i | 4.99 | c, i
61-0186 | 2020-06-21 03:30 | EDT | 4.415 |  | 21.844 |  | 7.38 |  | 99.1 |  | 43716.5 |  | 28.23 |  | 7.88 |  | 4.31 | c, i | 5.13 | c, i
61-0186 | 2020-06-21 03:45 | EDT | 4.423 |  | 21.84 |  | 7.33 |  | 98.4 |  | 43716.2 |  | 28.23 |  | 7.87 |  | 4.11 | c, i | 4.86 | c, i
61-0186 | 2020-06-21 04:00 | EDT | 4.429 |  | 21.846 |  | 7.35 |  | 98.7 |  | 43715.8 |  | 28.22 |  | 7.87 |  | 4.52 | c, i | 5.19 | c, i
61-0186 | 2020-06-21 04:15 | EDT | 4.449 |  | 21.877 |  | 7.39 |  | 99.3 |  | 43710 |  | 28.22 |  | 7.88 |  | 4.22 | c, i | 4.8 | c, i
61-0186 | 2020-06-21 04:30 | EDT | 4.481 |  | 21.881 |  | 7.36 |  | 98.9 |  | 43707.4 |  | 28.22 |  | 7.88 |  | 4 | c, i | 4.63 | c, i
61-0186 | 2020-06-21 04:45 | EDT | 4.516 |  | 21.901 |  | 7.49 |  | 100.7 |  | 43705.4 |  | 28.22 |  | 7.89 |  | 4.26 | c, i | 4.95 | c, i
61-0186 | 2020-06-21 05:00 | EDT | 4.552 |  | 21.218 |  | 6.51 |  | 86.5 |  | 43688.1 |  | 28.21 |  | 7.75 |  | 4.02 | c, i | 5.13 | c, i
61-0186 | 2020-06-21 05:15 | EDT | 4.596 |  | 21.187 |  | 6.38 |  | 84.7 |  | 43686.6 |  | 28.21 |  | 7.74 |  | 3.35 | c, i | 4.26 | c, i
61-0186 | 2020-06-21 05:30 | EDT | 4.652 |  | 21.183 |  | 6.33 |  | 84 |  | 43681 |  | 28.21 |  | 7.74 |  | 3.54 | c, i | 4.07 | c, i
61-0186 | 2020-06-21 05:45 | EDT | 4.714 |  | 21.18 |  | 6.23 |  | 82.8 |  | 43679 |  | 28.21 |  | 7.73 |  | 3.85 | c, i | 4.01 | c, i
61-0186 | 2020-06-21 06:00 | EDT | 4.799 |  | 21.265 |  | 6.32 |  | 84 |  | 43679.9 |  | 28.21 |  | 7.75 |  | 3.49 | c, i | 3.87 | c, i
61-0186 | 2020-06-21 06:15 | EDT | 4.844 |  | 21.434 |  | 6.47 |  | 86.3 |  | 43702.8 |  | 28.22 |  | 7.78 |  | 4.29 | c, i | 4.56 | c, i
61-0186 | 2020-06-21 06:30 | EDT | 4.895 |  | 21.626 |  | 6.51 |  | 87.1 |  | 43763 |  | 28.26 |  | 7.8 |  | 4.09 | c, i | 4.24 | c, i
61-0186 | 2020-06-21 06:45 | EDT | 4.986 |  | 21.587 |  | 6.78 |  | 90.8 |  | 43782.4 |  | 28.28 |  | 7.82 |  | 4.42 | c, i | 4.69 | c, i
61-0186 | 2020-06-21 07:00 | EDT | 4.995 |  | 21.608 |  | 7.45 |  | 99.7 |  | 43778.1 |  | 28.27 |  | 7.88 |  | 5.29 | c, i | 5.87 | c, i
61-0186 | 2020-06-21 07:15 | EDT | 4.998 |  | 21.604 |  | 7.42 |  | 99.3 |  | 43780.5 |  | 28.27 |  | 7.88 |  | 5.33 | c, i | 5.79 | c, i
61-0186 | 2020-06-21 07:30 | EDT | 5.003 |  | 21.554 |  | 7.1 |  | 94.9 |  | 43792.2 |  | 28.28 |  | 7.85 |  | 5.63 | c, i | 5.59 | c, i
61-0186 | 2020-06-21 07:45 | EDT | 5.007 |  | 21.49 |  | 6.78 |  | 90.6 |  | 43844.9 |  | 28.32 |  | 7.82 |  | 4 | c, i | 4.38 | c, i
61-0186 | 2020-06-21 08:00 | EDT | 5.009 |  | 21.324 |  | 6.69 |  | 89.1 |  | 44032.3 |  | 28.46 |  | 7.8 |  | 4.86 | c, i | 5.62 | c, i
61-0186 | 2020-06-21 08:15 | EDT | 5.005 |  | 21.235 |  | 6.65 |  | 88.5 |  | 44135.2 |  | 28.53 |  | 7.79 |  | 3.38 | c, i | 3.79 | c, i
61-0186 | 2020-06-21 08:30 | EDT | 5.008 |  | 21.184 |  | 6.63 |  | 88.3 |  | 44223.3 |  | 28.6 |  | 7.79 |  | 3.4 | c, i | 3.81 | c, i
61-0186 | 2020-06-21 08:45 | EDT | 5.008 |  | 21.116 |  | 6.53 |  | 86.8 |  | 44317.6 |  | 28.67 |  | 7.78 |  | 2.5 | c, i | 2.92 | c, i
61-0186 | 2020-06-21 09:00 | EDT | 5.008 |  | 21.033 |  | 6.58 |  | 87.4 |  | 44392.9 |  | 28.72 |  | 7.79 |  | 2.81 | c, i | 3.4 | c, i
61-0186 | 2020-06-21 09:15 | EDT | 5.01 |  | 21.01 |  | 6.69 |  | 88.9 |  | 44392.1 |  | 28.72 |  | 7.79 |  | 3.3 | c, i | 3.84 | c, i
61-0186 | 2020-06-21 09:30 | EDT | 5.001 |  | 21.378 |  | 7.08 |  | 94.4 |  | 44026.8 |  | 28.45 |  | 7.84 |  | 4.61 | c, i | 5.32 | c, i
61-0186 | 2020-06-21 09:45 | EDT | 5.007 |  | 21.357 |  | 7.14 |  | 95.2 |  | 44033.1 |  | 28.46 |  | 7.84 |  | 4.85 | c, i | 5.58 | c, i
61-0186 | 2020-06-21 10:00 | EDT | 5.004 |  | 20.984 |  | 6.57 |  | 87.2 |  | 44324.8 |  | 28.67 |  | 7.77 |  | 3.59 | c, i | 4.35 | c, i
61-0186 | 2020-06-21 10:15 | EDT | 5.006 |  | 20.914 |  | 6.49 |  | 85.9 |  | 44296.4 |  | 28.65 |  | 7.77 |  | 3.42 | c, i | 4.11 | c, i
61-0186 | 2020-06-21 10:30 | EDT | 5.002 |  | 20.749 |  | 6.7 |  | 88.4 |  | 44321.6 |  | 28.67 |  | 7.78 |  | 3.59 | c, i | 5.07 | c, i
61-0186 | 2020-06-21 10:45 | EDT | 4.988 |  | 20.762 |  | 6.67 |  | 88.1 |  | 44301.2 |  | 28.66 |  | 7.78 |  | 4.67 | c, i | 4.86 | c, i
61-0186 | 2020-06-21 11:00 | EDT | 4.973 |  | 20.776 |  | 6.62 |  | 87.4 |  | 44279.1 |  | 28.64 |  | 7.77 |  | 3.68 | c, i | 4.63 | c, i
61-0186 | 2020-06-21 11:15 | EDT | 4.943 |  | 20.841 |  | 6.57 |  | 86.8 |  | 44231.7 |  | 28.61 |  | 7.77 |  | 3.74 | c, i | 4.56 | c, i
61-0186 | 2020-06-21 11:30 | EDT | 4.876 |  | 20.963 |  | 6.59 |  | 87.3 |  | 44146.7 |  | 28.54 |  | 7.78 |  | 3.67 | c, i | 4.43 | c, i
61-0186 | 2020-06-21 11:45 | EDT | 4.795 |  | 21.053 |  | 6.56 |  | 87 |  | 44076.5 |  | 28.49 |  | 7.78 |  | 3.59 | c, i | 5.13 | c, i
61-0186 | 2020-06-21 12:00 | EDT | 4.716 |  | 21.024 |  | 6.48 |  | 85.9 |  | 44094.7 |  | 28.51 |  | 7.77 |  | 4.23 | c, i | 4.87 | c, i
61-0186 | 2020-06-21 12:15 | EDT | 4.632 |  | 21.1 |  | 6.53 |  | 86.7 |  | 44061.1 |  | 28.48 |  | 7.77 |  | 3.83 | c, i | 4.62 | c, i
61-0186 | 2020-06-21 12:30 | EDT | 4.537 |  | 21.218 |  | 6.69 |  | 88.9 |  | 43994.6 |  | 28.43 |  | 7.79 |  | 4.46 | c, i | 5.07 | c, i
61-0186 | 2020-06-21 12:45 | EDT | 4.461 |  | 21.214 |  | 6.58 |  | 87.5 |  | 43988.4 |  | 28.43 |  | 7.78 |  | 4.27 | c, i | 5.11 | c, i
61-0186 | 2020-06-21 13:00 | EDT | 4.382 |  | 21.31 |  | 6.77 |  | 90.2 |  | 43944.6 |  | 28.4 |  | 7.8 |  | 4.64 | c, i | 5.28 | c, i
61-0186 | 2020-06-21 13:15 | EDT | 4.317 |  | 21.337 |  | 6.73 |  | 89.7 |  | 43928.8 |  | 28.38 |  | 7.79 |  | 4.4 | c, i | 5.12 | c, i
61-0186 | 2020-06-21 13:30 | EDT | 4.278 |  | 21.363 |  | 6.61 |  | 88.1 |  | 43912.2 |  | 28.37 |  | 7.78 |  | 4.11 | c, i | 5.05 | c, i
61-0186 | 2020-06-21 13:45 | EDT | 4.243 |  | 21.162 |  | 6.42 |  | 85.3 |  | 44028.2 |  | 28.46 |  | 7.77 |  | 4.96 | c, i | 5.87 | c, i
61-0186 | 2020-06-21 14:00 | EDT | 4.232 |  | 21.096 |  | 6.32 |  | 83.9 |  | 44066.6 |  | 28.49 |  | 7.75 |  | 4.46 | c, i | 5.33 | c, i
61-0186 | 2020-06-21 14:15 | EDT | 4.241 |  | 21.096 |  | 6.35 |  | 84.3 |  | 44062.2 |  | 28.48 |  | 7.76 |  | 4.32 | c, i | 5.49 | c, i
61-0186 | 2020-06-21 14:30 | EDT | 4.259 |  | 21.246 |  | 6.69 |  | 89.1 |  | 43959.2 |  | 28.41 |  | 7.8 |  | 7.4 | c, i | 7.71 | c, i
61-0186 | 2020-06-21 14:45 | EDT | 4.298 |  | 21.243 |  | 6.59 |  | 87.7 |  | 43966.7 |  | 28.41 |  | 7.78 |  | 4.71 | c, i | 5.48 | c, i
61-0186 | 2020-06-21 15:00 | EDT | 4.365 |  | 21.141 |  | 6.2 |  | 82.4 |  | 44045.5 |  | 28.47 |  | 7.74 |  | 3.76 | c, i | 4.45 | c, i
61-0186 | 2020-06-21 15:15 | EDT | 4.433 |  | 21.12 |  | 6.18 |  | 82.1 |  | 44054.6 |  | 28.48 |  | 7.73 |  | 3.43 | c, i | 4.59 | c, i
61-0186 | 2020-06-21 15:30 | EDT | 4.509 |  | 21.091 |  | 6.13 |  | 81.3 |  | 44075.9 |  | 28.49 |  | 7.73 |  | 3.24 | c, i | 3.99 | c, i
61-0186 | 2020-06-21 15:45 | EDT | 4.507 |  | 21.11 |  | 6.23 |  | 82.7 |  | 44061.3 |  | 28.48 |  | 7.74 |  | 3.78 | c, i | 4.56 | c, i
61-0186 | 2020-06-21 16:00 | EDT | 4.491 |  | 21.202 |  | 6.42 |  | 85.4 |  | 44015.2 |  | 28.45 |  | 7.75 |  | 4.9 | c, i | 5.49 | c, i
61-0186 | 2020-06-21 16:15 | EDT | 4.546 |  | 21.505 |  | 6.99 |  | 93.5 |  | 43883.9 |  | 28.35 |  | 7.83 |  | 6.66 | c, i | 7.24 | c, i
61-0186 | 2020-06-21 16:30 | EDT | 4.598 |  | 21.61 |  | 7.28 |  | 97.4 |  | 43838.7 |  | 28.32 |  | 7.86 |  | 6.29 | c, i | 6.84 | c, i
61-0186 | 2020-06-21 16:45 | EDT | 4.617 |  | 21.528 |  | 7.04 |  | 94.1 |  | 43891.3 |  | 28.35 |  | 7.83 |  | 6.16 | c, i | 6.22 | c, i
61-0186 | 2020-06-21 17:00 | EDT | 4.667 |  | 21.446 |  | 6.8 |  | 90.8 |  | 43958.4 |  | 28.4 |  | 7.81 |  | 5.26 | c, i | 5.49 | c, i
61-0186 | 2020-06-21 17:15 | EDT | 4.72 |  | 21.428 |  | 6.67 |  | 89.1 |  | 43951.6 |  | 28.4 |  | 7.8 |  | 4.61 | c, i | 5.07 | c, i
61-0186 | 2020-06-21 17:30 | EDT | 4.758 |  | 21.415 |  | 6.61 |  | 88.3 |  | 43951.7 |  | 28.4 |  | 7.79 |  | 6.5 | c, i | 6.5 | c, i
61-0186 | 2020-06-21 17:45 | EDT | 4.817 |  | 21.36 |  | 6.22 |  | 82.9 |  | 43956.7 |  | 28.4 |  | 7.76 |  | 5.13 | c, i | 5.42 | c, i
61-0186 | 2020-06-21 18:00 | EDT | 4.939 |  | 21.343 |  | 6.06 |  | 80.7 |  | 43935.8 |  | 28.39 |  | 7.73 |  | 3.44 | c, i | 3.97 | c, i
61-0186 | 2020-06-21 18:15 | EDT | 4.937 |  | 21.291 |  | 6.21 |  | 82.7 |  | 43974.3 |  | 28.42 |  | 7.74 |  | 3.86 | c, i | 4.19 | c, i
61-0186 | 2020-06-21 18:30 | EDT | 4.97 |  | 21.431 |  | 6.47 |  | 86.4 |  | 43903.6 |  | 28.36 |  | 7.77 |  | 6.37 | c, i | 5.99 | c, i
61-0186 | 2020-06-21 18:45 | EDT | 4.974 |  | 21.574 |  | 6.85 |  | 91.7 |  | 43942 |  | 28.39 |  | 7.81 |  | 4.72 | c, i | 5.96 | c, i
61-0186 | 2020-06-21 19:00 | EDT | 4.971 |  | 21.265 |  | 6.29 |  | 83.7 |  | 44076.5 |  | 28.49 |  | 7.75 |  | 4.75 | c, i | 5.18 | c, i
61-0186 | 2020-06-21 19:15 | EDT | 4.975 |  | 21.41 |  | 6.59 |  | 88 |  | 44038.6 |  | 28.46 |  | 7.78 |  | 5.39 | c, i | 6.81 | c, i
61-0186 | 2020-06-21 19:30 | EDT | 4.976 |  | 21.434 |  | 6.94 |  | 92.7 |  | 43960.2 |  | 28.41 |  | 7.81 |  | 7.01 | c, i | 8.34 | c, i
61-0186 | 2020-06-21 19:45 | EDT | 4.98 |  | 22.103 |  | 7.77 |  | 105 |  | 43812.4 |  | 28.29 |  | 7.91 |  | 6.73 | c, i | 7.44 | c, i
61-0186 | 2020-06-21 20:00 | EDT | 4.98 |  | 22.144 |  | 7.84 |  | 105.9 |  | 43827.2 |  | 28.3 |  | 7.92 |  | 6.85 | c, i | 7.72 | c, i
61-0186 | 2020-06-21 20:15 | EDT | 4.982 |  | 22.124 |  | 7.77 |  | 105 |  | 43819.1 |  | 28.3 |  | 7.92 |  | 6.25 | c, i | 7.14 | c, i
61-0186 | 2020-06-21 20:30 | EDT | 4.986 |  | 22.384 |  | 8.18 |  | 111.1 |  | 43797.9 |  | 28.28 |  | 7.96 |  | 6.86 | c, i | 7.26 | c, i
61-0186 | 2020-06-21 20:45 | EDT | 4.98 |  | 22.112 |  | 7.83 |  | 105.8 |  | 43862.4 |  | 28.33 |  | 7.92 |  | 6.85 | c, i | 7.69 | c, i
61-0186 | 2020-06-21 21:00 | EDT | 4.985 |  | 22.456 |  | 8.39 |  | 114.1 |  | 43824.6 |  | 28.29 |  | 7.98 |  | 6.45 | c, i | 7.48 | c, i
61-0186 | 2020-06-21 21:15 | EDT | 4.991 |  | 22.301 |  | 8.14 |  | 110.3 |  | 43774 |  | 28.26 |  | 7.94 |  | 6.69 | c, i | 7.67 | c, i
61-0186 | 2020-06-21 21:30 | EDT | 4.989 |  | 22.05 |  | 7.67 |  | 103.4 |  | 43858.9 |  | 28.33 |  | 7.89 |  | 6.64 | c, i | 8.17 | c, i
61-0186 | 2020-06-21 21:45 | EDT | 4.991 |  | 21.752 |  | 6.98 |  | 93.8 |  | 43918.7 |  | 28.37 |  | 7.83 |  | 6.92 | c, i | 8.45 | c, i
61-0186 | 2020-06-21 22:00 | EDT | 4.989 |  | 21.535 |  | 6.43 |  | 86 |  | 43959.8 |  | 28.4 |  | 7.77 |  | 9.55 | c, i | 9.72 | c, i
61-0186 | 2020-06-21 22:15 | EDT | 4.989 |  | 21.348 |  | 5.85 |  | 78 |  | 44049.3 |  | 28.47 |  | 7.7 |  | 9.82 | c, i | 12.34 | c, i
61-0186 | 2020-06-21 22:30 | EDT | 4.99 |  | 21.215 |  | 5.54 |  | 73.7 |  | 44126.1 |  | 28.53 |  | 7.67 |  | 6.42 | c, i | 6.46 | c, i
61-0186 | 2020-06-21 22:45 | EDT | 4.986 |  | 21.227 |  | 6.09 |  | 81 |  | 44116.3 |  | 28.52 |  | 7.72 |  | 4.45 | c, i | 5.34 | c, i
61-0186 | 2020-06-21 23:00 | EDT | 4.987 |  | 21.217 |  | 6.15 |  | 81.9 |  | 44115.9 |  | 28.52 |  | 7.73 |  | 4.19 | c, i | 4.91 | c, i
61-0186 | 2020-06-21 23:15 | EDT | 4.985 |  | 21.501 |  | 6.55 |  | 87.5 |  | 44035.4 |  | 28.46 |  | 7.78 |  | 5.25 | c, i | 6.18 | c, i
61-0186 | 2020-06-21 23:30 | EDT | 4.983 |  | 21.529 |  | 6.47 |  | 86.6 |  | 44030.4 |  | 28.45 |  | 7.77 |  | 3.73 | c, i | 5.33 | c, i
61-0186 | 2020-06-21 23:45 | EDT | 4.983 |  | 21.572 |  | 6.38 |  | 85.4 |  | 43991 |  | 28.43 |  | 7.77 |  | 3.94 | c, i | 4.6 | c, i
61-0186 | 2020-06-22 | EDT | 4.978 |  | 21.581 |  | 6.24 |  | 83.5 |  | 43952.5 |  | 28.4 |  | 7.75 |  | 3.15 | c, i | 3.74 | c, i
61-0186 | 2020-06-22 00:15 | EDT | 4.933 |  | 21.682 |  | 6.35 |  | 85.2 |  | 43920.7 |  | 28.37 |  | 7.77 |  | 3.06 | c, i | 3.53 | c, i
61-0186 | 2020-06-22 00:30 | EDT | 4.854 |  | 21.915 |  | 6.64 |  | 89.4 |  | 43875.8 |  | 28.34 |  | 7.8 |  | 3.15 | c, i | 3.68 | c, i
61-0186 | 2020-06-22 00:45 | EDT | 4.747 |  | 22.058 |  | 6.8 |  | 91.7 |  | 43863 |  | 28.33 |  | 7.82 |  | 3.54 | c, i | 4.08 | c, i
61-0186 | 2020-06-22 01:00 | EDT | 4.657 |  | 22.227 |  | 6.96 |  | 94.2 |  | 43827.6 |  | 28.3 |  | 7.84 |  | 3.78 | c, i | 4.2 | c, i
61-0186 | 2020-06-22 01:15 | EDT | 4.552 |  | 22.251 |  | 6.94 |  | 94 |  | 43820.8 |  | 28.3 |  | 7.84 |  | 3.69 | c, i | 4.23 | c, i
61-0186 | 2020-06-22 01:30 | EDT | 4.466 |  | 22.095 |  | 6.68 |  | 90.3 |  | 43857.2 |  | 28.32 |  | 7.81 |  | 4.48 | c, i | 4.92 | c, i
61-0186 | 2020-06-22 01:45 | EDT | 4.394 |  | 21.898 |  | 6.32 |  | 85.1 |  | 43902.1 |  | 28.36 |  | 7.77 |  | 3.47 | c, i | 3.95 | c, i
61-0186 | 2020-06-22 02:00 | EDT | 4.341 |  | 21.784 |  | 6.24 |  | 83.9 |  | 43955.5 |  | 28.4 |  | 7.76 |  | 3.86 | c, i | 4.46 | c, i
61-0186 | 2020-06-22 02:15 | EDT | 4.304 |  | 21.755 |  | 6.17 |  | 82.9 |  | 43954.2 |  | 28.4 |  | 7.75 |  | 4.49 | c, i | 5.04 | c, i
61-0186 | 2020-06-22 02:30 | EDT | 4.274 |  | 21.752 |  | 6.12 |  | 82.2 |  | 43945.2 |  | 28.39 |  | 7.75 |  | 4.92 | c, i | 6.05 | c, i
61-0186 | 2020-06-22 02:45 | EDT | 4.263 |  | 21.82 |  | 6.13 |  | 82.4 |  | 43919.1 |  | 28.37 |  | 7.75 |  | 5.09 | c, i | 5.81 | c, i
61-0186 | 2020-06-22 03:00 | EDT | 4.265 |  | 21.885 |  | 6.17 |  | 83 |  | 43860.4 |  | 28.33 |  | 7.76 |  | 8.3 | c, i | 8.1 | c, i
61-0186 | 2020-06-22 03:15 | EDT | 4.283 |  | 21.819 |  | 6.02 |  | 81 |  | 43889.1 |  | 28.35 |  | 7.74 |  | 6.26 | c, i | 7.14 | c, i
61-0186 | 2020-06-22 03:30 | EDT | 4.315 |  | 21.896 |  | 6.18 |  | 83.2 |  | 43835.3 |  | 28.31 |  | 7.76 |  | 5.72 | c, i | 6.5 | c, i
61-0186 | 2020-06-22 03:45 | EDT | 4.351 |  | 21.807 |  | 6.13 |  | 82.2 |  | 43672.3 |  | 28.19 |  | 7.74 |  | 5.57 | c, i | 6.12 | c, i
61-0186 | 2020-06-22 04:00 | EDT | 4.385 |  | 21.801 |  | 5.99 |  | 80.5 |  | 43747.3 |  | 28.25 |  | 7.73 |  | 5.97 | c, i | 6.54 | c, i
61-0186 | 2020-06-22 04:15 | EDT | 4.419 |  | 21.807 |  | 5.86 |  | 78.8 |  | 43832.5 |  | 28.31 |  | 7.71 |  | 4.42 | c, i | 5.65 | c, i
61-0186 | 2020-06-22 04:30 | EDT | 4.449 |  | 21.856 |  | 5.79 |  | 77.9 |  | 43840.3 |  | 28.31 |  | 7.72 |  | 3.25 | c, i | 4 | c, i
61-0186 | 2020-06-22 04:45 | EDT | 4.477 |  | 21.849 |  | 5.57 |  | 74.8 |  | 43878.2 |  | 28.34 |  | 7.7 |  | 3.35 | c, i | 4.08 | c, i
61-0186 | 2020-06-22 05:00 | EDT | 4.505 |  | 21.88 |  | 5.55 |  | 74.7 |  | 43883.4 |  | 28.34 |  | 7.7 |  | 7.32 | c, i | 8.57 | c, i
61-0186 | 2020-06-22 05:15 | EDT | 4.531 |  | 21.879 |  | 5.5 |  | 74 |  | 43877.4 |  | 28.34 |  | 7.7 |  | 6.63 | c, i | 6.35 | c, i
61-0186 | 2020-06-22 05:30 | EDT | 4.568 |  | 21.866 |  | 5.38 |  | 72.3 |  | 43878.6 |  | 28.34 |  | 7.69 |  | 7.96 | c, i | 8.82 | c, i
61-0186 | 2020-06-22 05:45 | EDT | 4.612 |  | 22.009 |  | 6 |  | 80.9 |  | 43861 |  | 28.33 |  | 7.76 |  | 5.66 | c, i | 6.45 | c, i
61-0186 | 2020-06-22 06:00 | EDT | 4.65 |  | 21.974 |  | 5.85 |  | 78.8 |  | 43836.6 |  | 28.31 |  | 7.73 |  | 4.91 | c, i | 4.71 | c, i
61-0186 | 2020-06-22 06:15 | EDT | 4.703 |  | 22.259 |  | 6.67 |  | 90.3 |  | 43795.7 |  | 28.28 |  | 7.82 |  | 4.77 | c, i | 5.39 | c, i
61-0186 | 2020-06-22 06:30 | EDT | 4.765 |  | 22.219 |  | 6.59 |  | 89.2 |  | 43786.4 |  | 28.27 |  | 7.81 |  | 5.24 | c, i | 5.13 | c, i
61-0186 | 2020-06-22 06:45 | EDT | 4.842 |  | 21.944 |  | 5.3 |  | 71.4 |  | 43866.1 |  | 28.33 |  | 7.69 |  | 3.37 | c, i | 3.59 | c, i
61-0186 | 2020-06-22 07:00 | EDT | 4.918 |  | 21.915 |  | 5.16 |  | 69.5 |  | 43881.5 |  | 28.34 |  | 7.66 |  | 2.24 | c, i | 2.66 | c, i
61-0186 | 2020-06-22 07:15 | EDT | 4.946 |  | 21.327 |  | 5.11 |  | 68.1 |  | 44299.9 |  | 28.65 |  | 7.63 |  | 2.57 | c, i | 2.96 | c, i
61-0186 | 2020-06-22 07:30 | EDT | 4.968 |  | 21.084 |  | 5.33 |  | 70.9 |  | 44406.1 |  | 28.73 |  | 7.64 |  | 2.32 | c, i | 2.66 | c, i
61-0186 | 2020-06-22 07:45 | EDT | 4.982 |  | 21.116 |  | 5.33 |  | 70.9 |  | 44357.1 |  | 28.69 |  | 7.64 |  | 2.04 | c, i | 2.45 | c, i
61-0186 | 2020-06-22 08:00 | EDT | 4.988 |  | 21.171 |  | 5.26 |  | 70.1 |  | 44331.4 |  | 28.68 |  | 7.64 |  | 2.06 | c, i | 2.38 | c, i
61-0186 | 2020-06-22 08:15 | EDT | 4.988 |  | 21.194 |  | 5.18 |  | 69 |  | 44330.8 |  | 28.67 |  | 7.63 |  | 1.92 | c, i | 2.26 | c, i
61-0186 | 2020-06-22 08:30 | EDT | 4.987 |  | 21.15 |  | 5.58 |  | 74.2 |  | 44380.4 |  | 28.71 |  | 7.67 |  | 2.4 | c, i | 2.85 | c, i
61-0186 | 2020-06-22 08:45 | EDT | 4.987 |  | 21.058 |  | 5.73 |  | 76.1 |  | 44552 |  | 28.84 |  | 7.69 |  | 2.14 | c, i | 2.59 | c, i
61-0186 | 2020-06-22 09:00 | EDT | 4.989 |  | 21.018 |  | 5.93 |  | 78.8 |  | 44687.6 |  | 28.93 |  | 7.71 |  | 2.05 | c, i | 2.44 | c, i
61-0186 | 2020-06-22 09:15 | EDT | 4.989 |  | 20.975 |  | 6.03 |  | 80.1 |  | 44763.4 |  | 28.99 |  | 7.72 |  | 1.99 | c, i | 2.4 | c, i
61-0186 | 2020-06-22 09:30 | EDT | 4.988 |  | 20.926 |  | 6.09 |  | 80.9 |  | 44841.7 |  | 29.05 |  | 7.73 |  | 2.01 | c, i | 2.46 | c, i
61-0186 | 2020-06-22 09:45 | EDT | 4.991 |  | 20.884 |  | 6.11 |  | 81.1 |  | 44913.8 |  | 29.1 |  | 7.73 |  | 2.11 | c, i | 2.6 | c, i
61-0186 | 2020-06-22 10:00 | EDT | 4.991 |  | 20.855 |  | 6.11 |  | 81.1 |  | 44931.1 |  | 29.11 |  | 7.73 |  | 2.47 | c, i | 2.84 | c, i
61-0186 | 2020-06-22 10:15 | EDT | 4.991 |  | 20.819 |  | 6.1 |  | 80.9 |  | 44964.9 |  | 29.14 |  | 7.73 |  | 2.52 | c, i | 3.14 | c, i
61-0186 | 2020-06-22 10:30 | EDT | 4.99 |  | 20.854 |  | 5.91 |  | 78.4 |  | 44920.1 |  | 29.1 |  | 7.71 |  | 1.92 | c, i | 2.38 | c, i
61-0186 | 2020-06-22 10:45 | EDT | 4.988 |  | 20.756 |  | 5.82 |  | 77 |  | 44970 |  | 29.14 |  | 7.7 |  | 2.14 | c, i | 2.55 | c, i
61-0186 | 2020-06-22 11:00 | EDT | 4.989 |  | 20.774 |  | 5.86 |  | 77.7 |  | 44950.7 |  | 29.13 |  | 7.7 |  | 2.25 | c, i | 2.65 | c, i
61-0186 | 2020-06-22 11:15 | EDT | 4.983 |  | 20.898 |  | 6.08 |  | 80.8 |  | 44842.7 |  | 29.05 |  | 7.73 |  | 2.32 | c, i | 3.06 | c, i
61-0186 | 2020-06-22 11:30 | EDT | 4.962 |  | 20.829 |  | 5.79 |  | 76.7 |  | 44873.4 |  | 29.07 |  | 7.7 |  | 2.21 | c, i | ## | c, i, r
61-0186 | 2020-06-22 11:45 | EDT | 4.521 |  | 20.786 |  | 6.14 |  | 81.3 |  | 44678.9 |  | 28.93 |  | 7.73 |  | 0.63 | c, i | 0.24 | c, i
61-0186 | 2020-06-22 12:00 | EDT | 4.431 |  | 20.733 |  | 6.14 |  | 81.1 |  | 44710.4 |  | 28.95 |  | 7.72 |  | 0.94 | c, i | 0.66 | c, i
61-0186 | 2020-06-22 12:15 | EDT | 4.335 |  | 21.223 |  | 6.8 |  | 90.6 |  | 44389.5 |  | 28.72 |  | 7.81 |  | 2.94 | c, i | 3.25 | c, i
61-0186 | 2020-06-22 12:30 | EDT | 4.249 |  | 21.394 |  | 7.04 |  | 94.1 |  | 44301.3 |  | 28.65 |  | 7.84 |  | 3 | c, i | 3.42 | c, i
61-0186 | 2020-06-22 12:45 | EDT | 4.164 |  | 21.511 |  | 7.03 |  | 94.1 |  | 44201.7 |  | 28.58 |  | 7.83 |  | 3.65 | c, i | 3.53 | c, i
61-0186 | 2020-06-22 13:00 | EDT | 4.082 |  | 21.385 |  | 6.98 |  | 93.3 |  | 44372.7 |  | 28.7 |  | 7.83 |  | 2.75 | c, i | 2.95 | c, i
61-0186 | 2020-06-22 13:15 | EDT | 4.015 |  | 21.273 |  | 6.69 |  | 89.2 |  | 44435.9 |  | 28.75 |  | 7.8 |  | 1.93 | c, i | 1.75 | c, i
61-0186 | 2020-06-22 13:30 | EDT | 3.934 |  | 21.276 |  | 6.56 |  | 87.5 |  | 44329.4 |  | 28.67 |  | 7.79 |  | 2.16 | c, i | 1.95 | c, i
61-0186 | 2020-06-22 13:45 | EDT | 3.862 |  | 21.295 |  | 6.55 |  | 87.3 |  | 44292 |  | 28.65 |  | 7.79 |  | 2.42 | c, i | 2.42 | c, i
61-0186 | 2020-06-22 14:00 | EDT | 3.802 |  | 21.223 |  | 6.44 |  | 85.8 |  | 44316.8 |  | 28.66 |  | 7.78 |  | 2.26 | c, i | 2.22 | c, i
61-0186 | 2020-06-22 14:15 | EDT | 3.757 |  | 21.268 |  | 6.48 |  | 86.3 |  | 44280.3 |  | 28.64 |  | 7.78 |  | 2.25 | c, i | 2.33 | c, i
61-0186 | 2020-06-22 14:30 | EDT | 3.728 |  | 21.294 |  | 6.56 |  | 87.5 |  | 44267.9 |  | 28.63 |  | 7.79 |  | 1.99 | c, i | 1.73 | c, i
61-0186 | 2020-06-22 14:45 | EDT | 3.711 |  | 21.361 |  | 6.63 |  | 88.5 |  | 44199.4 |  | 28.58 |  | 7.8 |  | 2.36 | c, i | 2.34 | c, i
61-0186 | 2020-06-22 15:00 | EDT | 3.708 |  | 21.143 |  | 6.38 |  | 84.8 |  | 44366.2 |  | 28.7 |  | 7.75 |  | 2.05 | c, i | 1.87 | c, i
61-0186 | 2020-06-22 15:15 | EDT | 3.726 |  | 21.419 |  | 6.71 |  | 89.6 |  | 44043.3 |  | 28.47 |  | 7.8 |  | 2.48 | c, i | 2.49 | c, i
61-0186 | 2020-06-22 15:30 | EDT | 3.756 |  | 21.382 |  | 6.64 |  | 88.6 |  | 44127.9 |  | 28.53 |  | 7.8 |  | 2.59 | c, i | 2.53 | c, i
61-0186 | 2020-06-22 15:45 | EDT | 3.804 |  | 21.388 |  | 6.75 |  | 90 |  | 43990.4 |  | 28.43 |  | 7.8 |  | 3.11 | c, i | 3.67 | c, i
61-0186 | 2020-06-22 16:00 | EDT | 3.867 |  | 21.548 |  | 6.79 |  | 90.8 |  | 43966.4 |  | 28.41 |  | 7.81 |  | 2.78 | c, i | 2.9 | c, i
61-0186 | 2020-06-22 16:15 | EDT | 3.934 |  | 21.356 |  | 6.77 |  | 90.1 |  | 43827.6 |  | 28.31 |  | 7.8 |  | 2.33 | c, i | 2.26 | c, i
61-0186 | 2020-06-22 16:30 | EDT | 4 |  | 21.352 |  | 6.77 |  | 90.3 |  | 43856.6 |  | 28.33 |  | 7.8 |  | 2.35 | c, i | 2.35 | c, i
61-0186 | 2020-06-22 16:45 | EDT | 4.016 |  | 21.341 |  | 6.78 |  | 90.4 |  | 43875.3 |  | 28.35 |  | 7.8 |  | 2.39 | c, i | 2.45 | c, i
61-0186 | 2020-06-22 17:00 | EDT | 4.098 |  | 21.073 |  | 5.95 |  | 79 |  | 44275 |  | 28.64 |  | 7.73 |  | 1.65 | c, i | 1.41 | c, i
61-0186 | 2020-06-22 17:15 | EDT | 4.136 |  | 20.673 |  | 5.05 |  | 66.6 |  | 44657.7 |  | 28.91 |  | 7.64 |  | 0.27 | c, i | ## | c, i
61-0186 | 2020-06-22 17:30 | EDT | 4.216 |  | 20.555 |  | 5.29 |  | 69.8 |  | 45007.7 |  | 29.17 |  | 7.67 |  | 0.17 | c, i | ## | c, i
61-0186 | 2020-06-22 17:45 | EDT | 4.286 |  | 20.472 |  | 5.54 |  | 73 |  | 45110.9 |  | 29.24 |  | 7.69 |  | 0.16 | c, i | ## | c, i
61-0186 | 2020-06-22 18:00 | EDT | 4.355 |  | 20.44 |  | 5.6 |  | 73.8 |  | 45148.1 |  | 29.27 |  | 7.7 |  | 0.12 | c, i | ## | c, i
61-0186 | 2020-06-22 18:15 | EDT | 4.422 |  | 20.415 |  | 5.65 |  | 74.5 |  | 45178.5 |  | 29.29 |  | 7.7 |  | <0.1 | c, i | ## | c, i
61-0186 | 2020-06-22 18:30 | EDT | 4.504 |  | 20.366 |  | 5.76 |  | 75.8 |  | 45215.9 |  | 29.32 |  | 7.71 |  | <0.1 | c, i | ## | c, i
61-0186 | 2020-06-22 18:45 | EDT | 4.529 |  | 20.352 |  | 5.9 |  | 77.6 |  | 45219.4 |  | 29.32 |  | 7.72 |  | 0.24 | c, i | ## | c, i
61-0186 | 2020-06-22 19:00 | EDT | 4.61 |  | 20.319 |  | 5.97 |  | 78.6 |  | 45258.9 |  | 29.35 |  | 7.73 |  | 0.17 | c, i | ## | c, i
61-0186 | 2020-06-22 19:15 | EDT | 4.681 |  | 20.311 |  | 6.03 |  | 79.3 |  | 45275.3 |  | 29.36 |  | 7.73 |  | 0.12 | c, i | ## | c, i
61-0186 | 2020-06-22 19:30 | EDT | 4.757 |  | 20.316 |  | 6.05 |  | 79.5 |  | 45274 |  | 29.36 |  | 7.73 |  | 0.15 | c, i | ## | c, i
61-0186 | 2020-06-22 19:45 | EDT | 4.814 |  | 20.341 |  | 6.06 |  | 79.8 |  | 45248.6 |  | 29.34 |  | 7.74 |  | 0.25 | c, i | ## | c, i
61-0186 | 2020-06-22 20:00 | EDT | 4.982 |  | 20.315 |  | 6.01 |  | 79.1 |  | 45269.8 |  | 29.36 |  | 7.73 |  | 0.25 | c, i | ## | c, i
61-0186 | 2020-06-22 20:15 | EDT | 4.988 |  | 20.316 |  | 5.95 |  | 78.2 |  | 45264.1 |  | 29.35 |  | 7.73 |  | 0.18 | c, i | ## | c, i
61-0186 | 2020-06-22 20:30 | EDT | 4.995 |  | 20.322 |  | 6 |  | 78.9 |  | 45267.3 |  | 29.36 |  | 7.73 |  | 0.41 | c, i | ## | c, i
61-0186 | 2020-06-22 20:45 | EDT | 5.001 |  | 20.326 |  | 6.05 |  | 79.7 |  | 45268 |  | 29.36 |  | 7.73 |  | 0.35 | c, i | ## | c, i
61-0186 | 2020-06-22 21:00 | EDT | 4.998 |  | 20.417 |  | 6.22 |  | 82 |  | 45214.7 |  | 29.32 |  | 7.75 |  | 0.93 | c, i | 0.38 | c, i
61-0186 | 2020-06-22 21:15 | EDT | 5.001 |  | 20.42 |  | 6.19 |  | 81.6 |  | 45205.8 |  | 29.31 |  | 7.75 |  | 0.91 | c, i | 0.38 | c, i
61-0186 | 2020-06-22 21:30 | EDT | 5.003 |  | 20.424 |  | 6.12 |  | 80.6 |  | 45199.1 |  | 29.31 |  | 7.74 |  | 1.24 | c, i | 0.72 | c, i
61-0186 | 2020-06-22 21:45 | EDT | 5.005 |  | 20.383 |  | 5.9 |  | 77.7 |  | 45215.2 |  | 29.32 |  | 7.72 |  | 0.67 | c, i | 0.13 | c, i
61-0186 | 2020-06-22 22:00 | EDT | 5.005 |  | 20.422 |  | 5.94 |  | 78.3 |  | 45177.4 |  | 29.29 |  | 7.73 |  | 1.55 | c, i | 1.13 | c, i
61-0186 | 2020-06-22 22:15 | EDT | 5.003 |  | 20.38 |  | 5.71 |  | 75.2 |  | 45201.6 |  | 29.31 |  | 7.7 |  | 0.81 | c, i | 0.28 | c, i
61-0186 | 2020-06-22 22:30 | EDT | 5.003 |  | 20.373 |  | 5.57 |  | 73.3 |  | 45198.6 |  | 29.31 |  | 7.69 |  | 0.49 | c, i | <0.1 | c, i
61-0186 | 2020-06-22 22:45 | EDT | 5.002 |  | 20.444 |  | 5.79 |  | 76.4 |  | 45100.9 |  | 29.24 |  | 7.72 |  | 0.9 | c, i | 0.5 | c, i
61-0186 | 2020-06-22 23:00 | EDT | 5.003 |  | 21.074 |  | 6.57 |  | 87.4 |  | 44612.9 |  | 28.88 |  | 7.8 |  | 1.98 | c, i | 2 | c, i
61-0186 | 2020-06-22 23:15 | EDT | 5.002 |  | 21.466 |  | 6.99 |  | 93.6 |  | 44234.8 |  | 28.6 |  | 7.84 |  | 2.41 | c, i | 2.62 | c, i
61-0186 | 2020-06-22 23:30 | EDT | 4.997 |  | 21.105 |  | 6.57 |  | 87.4 |  | 44525.7 |  | 28.82 |  | 7.79 |  | 2.04 | c, i | 1.99 | c, i
61-0186 | 2020-06-22 23:45 | EDT | 4.992 |  | 20.989 |  | 6.29 |  | 83.5 |  | 44620.1 |  | 28.88 |  | 7.77 |  | 1.31 | c, i | 0.96 | c, i
61-0186 | 2020-06-23 | EDT | 4.985 |  | 21.058 |  | 6.27 |  | 83.3 |  | 44583.6 |  | 28.86 |  | 7.77 |  | 1.15 | c, i | 0.72 | c, i
61-0186 | 2020-06-23 00:15 | EDT | 4.987 |  | 21.197 |  | 6.38 |  | 85 |  | 44470.6 |  | 28.78 |  | 7.78 |  | 1.13 | c, i | 0.72 | c, i
61-0186 | 2020-06-23 00:30 | EDT | 4.976 |  | 21.295 |  | 6.46 |  | 86.2 |  | 44407.1 |  | 28.73 |  | 7.79 |  | 1.25 | c, i | 0.9 | c, i
61-0186 | 2020-06-23 00:45 | EDT | 4.932 |  | 21.27 |  | 6.32 |  | 84.2 |  | 44391.5 |  | 28.72 |  | 7.77 |  | 0.98 | c, i | 0.48 | c, i
61-0186 | 2020-06-23 01:00 | EDT | 4.865 |  | 21.287 |  | 6.13 |  | 81.7 |  | 44367.3 |  | 28.7 |  | 7.76 |  | 1.07 | c, i | 0.72 | c, i
61-0186 | 2020-06-23 01:15 | EDT | 4.787 |  | 21.249 |  | 5.92 |  | 79 |  | 44371.2 |  | 28.7 |  | 7.74 |  | 0.78 | c, i | 0.24 | c, i
61-0186 | 2020-06-23 01:30 | EDT | 4.703 |  | 21.178 |  | 5.7 |  | 75.9 |  | 44393.7 |  | 28.72 |  | 7.72 |  | 0.41 | c, i | <0.1 | c, i
61-0186 | 2020-06-23 01:45 | EDT | 4.619 |  | 20.924 |  | 5.48 |  | 72.7 |  | 44568.6 |  | 28.85 |  | 7.7 |  | 0.56 | c, i | <0.1 | c, i
61-0186 | 2020-06-23 02:00 | EDT | 4.544 |  | 20.924 |  | 5.48 |  | 72.7 |  | 44586.1 |  | 28.86 |  | 7.69 |  | 0.72 | c, i | 0.37 | c, i
61-0186 | 2020-06-23 02:15 | EDT | 4.48 |  | 20.93 |  | 5.47 |  | 72.6 |  | 44586.4 |  | 28.86 |  | 7.69 |  | 0.87 | c, i | 0.49 | c, i
61-0186 | 2020-06-23 02:30 | EDT | 4.418 |  | 20.958 |  | 5.42 |  | 72 |  | 44566.9 |  | 28.85 |  | 7.69 |  | 1.04 | c, i | 0.84 | c, i
61-0186 | 2020-06-23 02:45 | EDT | 4.383 |  | 20.926 |  | 5.27 |  | 70 |  | 44580.1 |  | 28.86 |  | 7.68 |  | 0.54 | c, i | 0.16 | c, i
61-0186 | 2020-06-23 03:00 | EDT | 4.359 |  | 20.899 |  | 5.13 |  | 68 |  | 44587.9 |  | 28.86 |  | 7.66 |  | 0.47 | c, i | <0.1 | c, i
61-0186 | 2020-06-23 03:15 | EDT | 4.347 |  | 20.848 |  | 5.06 |  | 67 |  | 44616.5 |  | 28.88 |  | 7.65 |  | 0.54 | c, i | <0.1 | c, i
61-0186 | 2020-06-23 03:30 | EDT | 4.355 |  | 20.794 |  | 4.99 |  | 66.1 |  | 44654.5 |  | 28.91 |  | 7.65 |  | 0.41 | c, i | <0.1 | c, i
61-0186 | 2020-06-23 03:45 | EDT | 4.375 |  | 20.764 |  | 4.95 |  | 65.5 |  | 44677 |  | 28.93 |  | 7.64 |  | 0.5 | c, i | <0.1 | c, i
61-0186 | 2020-06-23 04:00 | EDT | 4.398 |  | 20.748 |  | 4.93 |  | 65.2 |  | 44695.9 |  | 28.94 |  | 7.64 |  | 0.42 | c, i | <0.1 | c, i
61-0186 | 2020-06-23 04:15 | EDT | 4.426 |  | 20.737 |  | 4.92 |  | 65.1 |  | 44707.9 |  | 28.95 |  | 7.64 |  | 0.48 | c, i | <0.1 | c, i
61-0186 | 2020-06-23 04:30 | EDT | 4.458 |  | 20.74 |  | 4.9 |  | 64.7 |  | 44706.3 |  | 28.95 |  | 7.64 |  | 0.42 | c, i | <0.1 | c, i
61-0186 | 2020-06-23 04:45 | EDT | 4.469 |  | 20.758 |  | 4.88 |  | 64.5 |  | 44701.8 |  | 28.95 |  | 7.64 |  | 0.51 | c, i | <0.1 | c, i
61-0186 | 2020-06-23 05:00 | EDT | 4.468 |  | 20.751 |  | 4.79 |  | 63.4 |  | 44703.2 |  | 28.95 |  | 7.63 |  | 0.34 | c, i | ## | c, i
61-0186 | 2020-06-23 05:15 | EDT | 4.47 |  | 20.768 |  | 4.77 |  | 63.2 |  | 44698.5 |  | 28.94 |  | 7.63 |  | 0.49 | c, i | <0.1 | c, i
61-0186 | 2020-06-23 05:30 | EDT | 4.466 |  | 20.768 |  | 4.75 |  | 62.9 |  | 44695.8 |  | 28.94 |  | 7.63 |  | 0.57 | c, i | <0.1 | c, i
61-0186 | 2020-06-23 05:45 | EDT | 4.477 |  | 20.79 |  | 4.63 |  | 61.3 |  | 44676.4 |  | 28.93 |  | 7.61 |  | 0.34 | c, i | ## | c, i
61-0186 | 2020-06-23 06:00 | EDT | 4.486 |  | 21.118 |  | 4.66 |  | 62 |  | 44508.5 |  | 28.8 |  | 7.63 |  | 0.93 | c, i | 0.47 | c, i
61-0186 | 2020-06-23 06:15 | EDT | 4.502 |  | 20.91 |  | 4.45 |  | 59 |  | 44648.1 |  | 28.91 |  | 7.6 |  | 0.5 | c, i | <0.1 | c, i
61-0186 | 2020-06-23 06:30 | EDT | 4.538 |  | 20.882 |  | 4.42 |  | 58.6 |  | 44630.4 |  | 28.89 |  | 7.6 |  | 0.78 | c, i | 0.32 | c, i
61-0186 | 2020-06-23 06:45 | EDT | 4.568 |  | 20.889 |  | 4.41 |  | 58.5 |  | 44603.1 |  | 28.87 |  | 7.6 |  | 0.3 | c, i | ## | c, i
61-0186 | 2020-06-23 07:00 | EDT | 4.608 |  | 20.845 |  | 4.29 |  | 56.8 |  | 44618.5 |  | 28.89 |  | 7.58 |  | 0.25 | c, i | ## | c, i
61-0186 | 2020-06-23 07:15 | EDT | 4.668 |  | 20.758 |  | 4.13 |  | 54.6 |  | 44675.7 |  | 28.93 |  | 7.57 |  | 0.14 | c, i | ## | c, i
61-0186 | 2020-06-23 07:30 | EDT | 4.748 |  | 20.748 |  | 4.25 |  | 56.2 |  | 44695.2 |  | 28.94 |  | 7.58 |  | 0.1 | c, i | ## | c, i
61-0186 | 2020-06-23 07:45 | EDT | 4.854 |  | 20.725 |  | 4.39 |  | 58 |  | 44717.7 |  | 28.96 |  | 7.59 |  | 0.16 | c, i | ## | c, i
61-0186 | 2020-06-23 08:00 | EDT | 4.95 |  | 20.654 |  | 4.47 |  | 59.1 |  | 44774.3 |  | 29 |  | 7.6 |  | 0.21 | c, i | ## | c, i
61-0186 | 2020-06-23 08:15 | EDT | 5.012 |  | 20.663 |  | 4.57 |  | 60.4 |  | 44792.3 |  | 29.01 |  | 7.61 |  | 0.18 | c, i | ## | c, i
61-0186 | 2020-06-23 08:30 | EDT | 4.978 |  | 20.775 |  | 4.78 |  | 63.3 |  | 44768.2 |  | 28.99 |  | 7.63 |  | 0.29 | c, i | ## | c, i
61-0186 | 2020-06-23 08:45 | EDT | 4.979 |  | 20.868 |  | 5.11 |  | 67.8 |  | 44711 |  | 28.95 |  | 7.65 |  | 0.35 | c, i | ## | c, i
61-0186 | 2020-06-23 09:00 | EDT | 4.979 |  | 20.872 |  | 5.28 |  | 70 |  | 44712 |  | 28.95 |  | 7.67 |  | 0.39 | c, i | ## | c, i
61-0186 | 2020-06-23 09:15 | EDT | 4.98 |  | 20.858 |  | 5.38 |  | 71.3 |  | 44743.5 |  | 28.97 |  | 7.67 |  | 0.4 | c, i | ## | c, i
61-0186 | 2020-06-23 09:30 | EDT | 4.984 |  | 20.85 |  | 5.38 |  | 71.3 |  | 44771.4 |  | 29 |  | 7.67 |  | 0.39 | c, i | ## | c, i
61-0186 | 2020-06-23 09:45 | EDT | 4.983 |  | 20.866 |  | 5.38 |  | 71.4 |  | 44769.4 |  | 28.99 |  | 7.68 |  | 0.31 | c, i | ## | c, i
61-0186 | 2020-06-23 10:00 | EDT | 4.981 |  | 20.867 |  | 5.36 |  | 71.1 |  | 44793.6 |  | 29.01 |  | 7.67 |  | 0.37 | c, i | ## | c, i
61-0186 | 2020-06-23 10:15 | EDT | 4.975 |  | 20.892 |  | 5.31 |  | 70.5 |  | 44772.5 |  | 29 |  | 7.67 |  | 0.3 | c, i | ## | c, i
61-0186 | 2020-06-23 10:30 | EDT | 4.981 |  | 20.887 |  | 5.2 |  | 68.9 |  | 44788.1 |  | 29.01 |  | 7.67 |  | 0.25 | c, i | ## | c, i
61-0186 | 2020-06-23 10:45 | EDT | 4.979 |  | 20.939 |  | 5.43 |  | 72 |  | 44759 |  | 28.99 |  | 7.69 |  | 0.47 | c, i | ## | c, i
61-0186 | 2020-06-23 11:00 | EDT | 4.976 |  | 20.964 |  | 5.28 |  | 70.1 |  | 44707.6 |  | 28.95 |  | 7.67 |  | 0.3 | c, i | ## | c, i
61-0186 | 2020-06-23 11:15 | EDT | 4.972 |  | 20.875 |  | 6.03 |  | 80 |  | 44881.1 |  | 29.07 |  | 7.74 |  | 0.73 | c, i | 0.36 | c, i
61-0186 | 2020-06-23 11:30 | EDT | 4.971 |  | 20.926 |  | 6 |  | 79.7 |  | 44794.7 |  | 29.01 |  | 7.74 |  | 0.72 | c, i | 0.3 | c, i
61-0186 | 2020-06-23 11:45 | EDT | 4.974 |  | 21.03 |  | 6.17 |  | 82 |  | 44732.7 |  | 28.97 |  | 7.75 |  | 1.08 | c, i | 0.6 | c, i
61-0186 | 2020-06-23 12:00 | EDT | 4.965 |  | 21.097 |  | 6.23 |  | 82.9 |  | 44668.3 |  | 28.92 |  | 7.76 |  | 1.24 | c, i | 0.86 | c, i
61-0186 | 2020-06-23 12:15 | EDT | 4.967 |  | 21.078 |  | 6.07 |  | 80.7 |  | 44654 |  | 28.91 |  | 7.74 |  | 0.97 | c, i | 0.59 | c, i
61-0186 | 2020-06-23 12:30 | EDT | 4.951 |  | 21.082 |  | 5.8 |  | 77.1 |  | 44594.7 |  | 28.87 |  | 7.72 |  | 0.71 | c, i | 0.26 | c, i
61-0186 | 2020-06-23 12:45 | EDT | 4.925 |  | 21.128 |  | 5.58 |  | 74.2 |  | 44535.5 |  | 28.82 |  | 7.7 |  | 0.64 | c, i | 0.16 | c, i
61-0186 | 2020-06-23 13:00 | EDT | 4.88 |  | 21.16 |  | 5.42 |  | 72.2 |  | 44509.6 |  | 28.8 |  | 7.69 |  | 0.61 | c, i | 0.18 | c, i
61-0186 | 2020-06-23 13:15 | EDT | 4.816 |  | 21.23 |  | 5.48 |  | 73 |  | 44458.2 |  | 28.77 |  | 7.69 |  | 0.61 | c, i | 0.14 | c, i
61-0186 | 2020-06-23 13:30 | EDT | 4.745 |  | 21.328 |  | 5.58 |  | 74.5 |  | 44387.5 |  | 28.71 |  | 7.7 |  | 0.95 | c, i | 0.74 | c, i
61-0186 | 2020-06-23 13:45 | EDT | 4.67 |  | 21.479 |  | 5.73 |  | 76.6 |  | 44266.4 |  | 28.63 |  | 7.72 |  | 0.95 | c, i | 0.7 | c, i
61-0186 | 2020-06-23 14:00 | EDT | 4.577 |  | 21.433 |  | 5.64 |  | 75.4 |  | 44317.4 |  | 28.66 |  | 7.71 |  | 1.02 | c, i | 0.77 | c, i
61-0186 | 2020-06-23 14:15 | EDT | 4.509 |  | 21.534 |  | 5.81 |  | 77.8 |  | 44241.6 |  | 28.61 |  | 7.73 |  | 1.27 | c, i | 0.92 | c, i
61-0186 | 2020-06-23 14:30 | EDT | 4.434 |  | 20.919 |  | 5.1 |  | 67.7 |  | 44712.8 |  | 28.95 |  | 7.65 |  | 0.96 | c, i | 0.65 | c, i
61-0186 | 2020-06-23 14:45 | EDT | 4.367 |  | 21.168 |  | 5.34 |  | 71.1 |  | 44485.7 |  | 28.79 |  | 7.68 |  | 2.14 | c, i | 2.25 | c, i
61-0186 | 2020-06-23 15:00 | EDT | 4.325 |  | 21.195 |  | 5.3 |  | 70.6 |  | 44465.2 |  | 28.77 |  | 7.67 |  | 1.61 | c, i | 1.64 | c, i
61-0186 | 2020-06-23 15:15 | EDT | 4.279 |  | 21.388 |  | 5.39 |  | 72 |  | 44302 |  | 28.65 |  | 7.68 |  | 1.78 | c, i | 1.73 | c, i
61-0186 | 2020-06-23 15:30 | EDT | 4.263 |  | 21.764 |  | 5.6 |  | 75.3 |  | 44002.2 |  | 28.43 |  | 7.73 |  | 1.8 | c, i | 1.67 | c, i
61-0186 | 2020-06-23 15:45 | EDT | 4.273 |  | 21.649 |  | 5.32 |  | 71.3 |  | 44099.9 |  | 28.5 |  | 7.71 |  | 1.66 | c, i | 1.26 | c, i
61-0186 | 2020-06-23 16:00 | EDT | 4.296 |  | 21.15 |  | 4.99 |  | 66.4 |  | 44539.5 |  | 28.83 |  | 7.63 |  | 0.75 | c, i | 0.52 | c, i
61-0186 | 2020-06-23 16:15 | EDT | 4.358 |  | 21.175 |  | 5.01 |  | 66.7 |  | 44527.4 |  | 28.82 |  | 7.63 |  | 0.91 | c, i | 0.79 | c, i
61-0186 | 2020-06-23 16:30 | EDT | 4.447 |  | 21.278 |  | 4.97 |  | 66.3 |  | 44391.9 |  | 28.72 |  | 7.64 |  | 0.92 | c, i | 0.5 | c, i
61-0186 | 2020-06-23 16:45 | EDT | 4.498 |  | 21.154 |  | 4.75 |  | 63.3 |  | 44518.6 |  | 28.81 |  | 7.62 |  | 0.49 | c, i | <0.1 | c, i
61-0186 | 2020-06-23 17:00 | EDT | 4.572 |  | 21.132 |  | 4.84 |  | 64.4 |  | 44539.6 |  | 28.83 |  | 7.62 |  | 0.49 | c, i | <0.1 | c, i
61-0186 | 2020-06-23 17:15 | EDT | 4.578 |  | 21.215 |  | 5.01 |  | 66.8 |  | 44466.6 |  | 28.77 |  | 7.64 |  | 0.92 | c, i | 0.43 | c, i
61-0186 | 2020-06-23 17:30 | EDT | 4.616 |  | 21.217 |  | 4.97 |  | 66.3 |  | 44461.9 |  | 28.77 |  | 7.63 |  | 0.78 | c, i | 0.37 | c, i
61-0186 | 2020-06-23 17:45 | EDT | 4.497 |  | 21.955 |  | 6.29 |  | 84.8 |  | 43822.8 |  | 28.3 |  | 7.78 |  | 3.39 | c, i | 3.86 | c, i
61-0186 | 2020-06-23 18:00 | EDT | 4.577 |  | 21.877 |  | 6.16 |  | 82.9 |  | 43925.5 |  | 28.38 |  | 7.75 |  | 2.77 | c, i | 2.79 | c, i
61-0186 | 2020-06-23 18:15 | EDT | 4.585 |  | 22.618 |  | 6.79 |  | 92.5 |  | 43743.7 |  | 28.23 |  | 7.83 |  | 3.24 | c, i | 3.25 | c, i
61-0186 | 2020-06-23 18:30 | EDT | 4.619 |  | 22.308 |  | 6.29 |  | 85.3 |  | 43893.5 |  | 28.35 |  | 7.78 |  | 3.13 | c, i | 3.6 | c, i
61-0186 | 2020-06-23 18:45 | EDT | 4.654 |  | 22.366 |  | 6.47 |  | 87.7 |  | 43843.4 |  | 28.31 |  | 7.79 |  | 4.04 | c, i | 4.98 | c, i
61-0186 | 2020-06-23 19:00 | EDT | 4.7 |  | 22.418 |  | 6.53 |  | 88.7 |  | 43787.7 |  | 28.27 |  | 7.8 |  | 5.07 | c, i | 6.81 | c, i
61-0186 | 2020-06-23 19:15 | EDT | 4.761 |  | 22.521 |  | 6.68 |  | 90.9 |  | 43779.4 |  | 28.26 |  | 7.81 |  | 3.21 | c, i | 3.5 | c, i
61-0186 | 2020-06-23 19:30 | EDT | 4.836 |  | 22.502 |  | 6.59 |  | 89.6 |  | 43830.1 |  | 28.3 |  | 7.81 |  | 3.05 | c, i | 3.21 | c, i
61-0186 | 2020-06-23 19:45 | EDT | 4.923 |  | 22.167 |  | 6.06 |  | 82 |  | 44016.3 |  | 28.44 |  | 7.76 |  | 3.87 | c, i | 3.47 | c, i
61-0186 | 2020-06-23 20:00 | EDT | 4.943 |  | 21.783 |  | 5.11 |  | 68.8 |  | 44240.9 |  | 28.6 |  | 7.67 |  | 7.09 | c, i | 5.58 | c, i
61-0186 | 2020-06-23 20:15 | EDT | 4.946 |  | 21.522 |  | 4.67 |  | 62.5 |  | 44378.8 |  | 28.71 |  | 7.61 |  | 5.46 | c, i | 5.14 | c, i
61-0186 | 2020-06-23 20:30 | EDT | 4.945 |  | 21.427 |  | 4.32 |  | 57.8 |  | 44422.4 |  | 28.74 |  | 7.57 |  | 2.46 | c, i | 1.57 | c, i
61-0186 | 2020-06-23 20:45 | EDT | 4.944 |  | 21.877 |  | 5.22 |  | 70.4 |  | 44275.9 |  | 28.63 |  | 7.68 |  | 4.45 | c, i | 4.22 | c, i
61-0186 | 2020-06-23 21:00 | EDT | 4.951 |  | 22.08 |  | 5.8 |  | 78.4 |  | 44166.4 |  | 28.55 |  | 7.74 |  | 6.63 | c, i | 8.63 | c, i
61-0186 | 2020-06-23 21:15 | EDT | 4.956 |  | 22.89 |  | 7.59 |  | 104 |  | 43841.2 |  | 28.3 |  | 7.92 |  | 2.58 | c, i | 2.63 | c, i
61-0186 | 2020-06-23 21:30 | EDT | 4.963 |  | 22.955 |  | 7.94 |  | 108.8 |  | 43683.9 |  | 28.19 |  | 7.94 |  | 2.99 | c, i | 3.44 | c, i
61-0186 | 2020-06-23 21:45 | EDT | 4.963 |  | 22.956 |  | 7.95 |  | 109 |  | 43713.4 |  | 28.21 |  | 7.94 |  | 2.95 | c, i | 3.18 | c, i
61-0186 | 2020-06-23 22:00 | EDT | 4.967 |  | 22.865 |  | 7.67 |  | 105 |  | 43775.3 |  | 28.25 |  | 7.91 |  | 2.53 | c, i | 2.54 | c, i
61-0186 | 2020-06-23 22:15 | EDT | 4.971 |  | 22.941 |  | 7.77 |  | 106.6 |  | 43768.8 |  | 28.25 |  | 7.93 |  | 2.37 | c, i | 2.35 | c, i
61-0186 | 2020-06-23 22:30 | EDT | 4.97 |  | 22.956 |  | 7.91 |  | 108.5 |  | 43740.8 |  | 28.23 |  | 7.94 |  | 2.68 | c, i | 2.83 | c, i
61-0186 | 2020-06-23 22:45 | EDT | 4.973 |  | 22.978 |  | 7.93 |  | 108.8 |  | 43756.1 |  | 28.24 |  | 7.94 |  | 2.36 | c, i | 2.47 | c, i
61-0186 | 2020-06-23 23:00 | EDT | 4.971 |  | 23.011 |  | 8.09 |  | 111 |  | 43742 |  | 28.23 |  | 7.95 |  | 2.53 | c, i | 2.85 | c, i
61-0186 | 2020-06-23 23:15 | EDT | 4.971 |  | 23.039 |  | 8.08 |  | 110.9 |  | 43750.3 |  | 28.23 |  | 7.95 |  | 2.54 | c, i | 2.7 | c, i
61-0186 | 2020-06-23 23:30 | EDT | 4.971 |  | 23.05 |  | 8.02 |  | 110.2 |  | 43766.8 |  | 28.24 |  | 7.95 |  | 2.39 | c, i | 2.42 | c, i
61-0186 | 2020-06-23 23:45 | EDT | 4.966 |  | 23.057 |  | 8.04 |  | 110.5 |  | 43757.3 |  | 28.24 |  | 7.95 |  | 2.32 | c, i | 2.37 | c, i
61-0186 | 2020-06-24 | EDT | 4.967 |  | 23.027 |  | 8.05 |  | 110.5 |  | 43734 |  | 28.22 |  | 7.95 |  | 2.4 | c, i | 2.45 | c, i
61-0186 | 2020-06-24 00:15 | EDT | 4.96 |  | 23.053 |  | 8.07 |  | 110.8 |  | 43708.5 |  | 28.2 |  | 7.96 |  | 2.56 | c, i | 2.67 | c, i
61-0186 | 2020-06-24 00:30 | EDT | 4.957 |  | 23 |  | 7.75 |  | 106.2 |  | 43706.4 |  | 28.2 |  | 7.93 |  | 1.95 | c, i | 1.76 | c, i
61-0186 | 2020-06-24 00:45 | EDT | 4.946 |  | 22.885 |  | 7.31 |  | 100 |  | 43778.3 |  | 28.26 |  | 7.89 |  | 1.45 | c, i | 1.07 | c, i
61-0186 | 2020-06-24 01:00 | EDT | 4.944 |  | 22.794 |  | 6.95 |  | 95 |  | 43857 |  | 28.31 |  | 7.86 |  | 1.48 | c, i | 1.14 | c, i
61-0186 | 2020-06-24 01:15 | EDT | 4.93 |  | 22.901 |  | 7.19 |  | 98.5 |  | 43823.6 |  | 28.29 |  | 7.88 |  | 1.48 | c, i | 1.12 | c, i
61-0186 | 2020-06-24 01:30 | EDT | 4.91 |  | 22.937 |  | 7.29 |  | 99.9 |  | 43742.8 |  | 28.23 |  | 7.89 |  | 1.5 | c, i | 1.28 | c, i
61-0186 | 2020-06-24 01:45 | EDT | 4.868 |  | 22.987 |  | 7.2 |  | 98.7 |  | 43707.1 |  | 28.2 |  | 7.88 |  | 1.33 | c, i | 0.9 | c, i
61-0186 | 2020-06-24 02:00 | EDT | 4.796 |  | 22.969 |  | 6.99 |  | 95.8 |  | 43710.4 |  | 28.21 |  | 7.86 |  | 1.08 | c, i | 0.57 | c, i
61-0186 | 2020-06-24 02:15 | EDT | 4.716 |  | 22.953 |  | 6.86 |  | 94 |  | 43708.8 |  | 28.2 |  | 7.85 |  | 1.18 | c, i | 0.68 | c, i
61-0186 | 2020-06-24 02:30 | EDT | 4.619 |  | 22.855 |  | 6.62 |  | 90.6 |  | 43764.4 |  | 28.25 |  | 7.83 |  | 0.8 | c, i | 0.34 | c, i
61-0186 | 2020-06-24 02:45 | EDT | 4.56 |  | 22.846 |  | 6.58 |  | 90 |  | 43756.2 |  | 28.24 |  | 7.82 |  | 0.99 | c, i | 0.44 | c, i
61-0186 | 2020-06-24 03:00 | EDT | 4.494 |  | 22.907 |  | 6.67 |  | 91.3 |  | 43643.7 |  | 28.16 |  | 7.82 |  | 0.89 | c, i | 0.46 | c, i
61-0186 | 2020-06-24 03:15 | EDT | 4.428 |  | 22.931 |  | 6.65 |  | 91.1 |  | 43615.5 |  | 28.14 |  | 7.82 |  | 1.19 | c, i | 0.77 | c, i
61-0186 | 2020-06-24 03:30 | EDT | 4.392 |  | 22.596 |  | 5.88 |  | 80.1 |  | 43937.9 |  | 28.37 |  | 7.75 |  | 1.82 | c, i | 1.34 | c, i
61-0186 | 2020-06-24 03:45 | EDT | 4.381 |  | 22.544 |  | 5.72 |  | 77.9 |  | 43948 |  | 28.38 |  | 7.74 |  | 1.01 | c, i | 0.53 | c, i
61-0186 | 2020-06-24 04:00 | EDT | 4.38 |  | 22.545 |  | 5.67 |  | 77.2 |  | 43924.6 |  | 28.37 |  | 7.73 |  | 1.06 | c, i | 0.6 | c, i
61-0186 | 2020-06-24 04:15 | EDT | 4.4 |  | 22.562 |  | 5.64 |  | 76.8 |  | 43884.7 |  | 28.34 |  | 7.73 |  | 0.8 | c, i | 0.37 | c, i
61-0186 | 2020-06-24 04:30 | EDT | 4.431 |  | 22.629 |  | 5.74 |  | 78.2 |  | 43833.3 |  | 28.3 |  | 7.74 |  | 0.88 | c, i | 0.39 | c, i
61-0186 | 2020-06-24 04:45 | EDT | 4.465 |  | 22.721 |  | 5.86 |  | 80 |  | 43781.4 |  | 28.26 |  | 7.75 |  | 0.73 | c, i | 0.24 | c, i
61-0186 | 2020-06-24 05:00 | EDT | 4.498 |  | 22.81 |  | 6.06 |  | 82.9 |  | 43741 |  | 28.23 |  | 7.77 |  | 0.72 | c, i | 0.27 | c, i
61-0186 | 2020-06-24 05:15 | EDT | 4.532 |  | 22.942 |  | 6.46 |  | 88.5 |  | 43839.7 |  | 28.3 |  | 7.82 |  | 0.88 | c, i | 0.33 | c, i
61-0186 | 2020-06-24 05:30 | EDT | 4.544 |  | 23.067 |  | 6.9 |  | 94.9 |  | 43940.6 |  | 28.37 |  | 7.87 |  | 1.03 | c, i | 0.46 | c, i
61-0186 | 2020-06-24 05:45 | EDT | 4.544 |  | 23.078 |  | 6.95 |  | 95.6 |  | 43963.1 |  | 28.39 |  | 7.87 |  | 0.99 | c, i | 0.43 | c, i
61-0186 | 2020-06-24 06:00 | EDT | 4.543 |  | 23.073 |  | 6.93 |  | 95.3 |  | 43971.6 |  | 28.39 |  | 7.87 |  | 1.21 | c, i | 0.63 | c, i
61-0186 | 2020-06-24 06:15 | EDT | 4.542 |  | 23.069 |  | 6.84 |  | 94.1 |  | 43963.6 |  | 28.39 |  | 7.86 |  | 1.09 | c, i | 0.49 | c, i
61-0186 | 2020-06-24 06:30 | EDT | 4.541 |  | 23.067 |  | 6.76 |  | 92.9 |  | 43951.5 |  | 28.38 |  | 7.85 |  | 1.07 | c, i | 0.44 | c, i
61-0186 | 2020-06-24 06:45 | EDT | 4.549 |  | 23.063 |  | 6.66 |  | 91.5 |  | 43941 |  | 28.37 |  | 7.85 |  | 1.04 | c, i | 0.48 | c, i
61-0186 | 2020-06-24 07:00 | EDT | 4.578 |  | 23.056 |  | 6.56 |  | 90.2 |  | 43924.8 |  | 28.36 |  | 7.83 |  | 1.09 | c, i | 0.47 | c, i
61-0186 | 2020-06-24 07:15 | EDT | 4.603 |  | 23.052 |  | 6.5 |  | 89.3 |  | 43906.6 |  | 28.35 |  | 7.83 |  | 1.07 | c, i | 0.49 | c, i
61-0186 | 2020-06-24 07:30 | EDT | 4.645 |  | 23.043 |  | 6.39 |  | 87.8 |  | 43922.4 |  | 28.36 |  | 7.82 |  | 1.69 | c, i | 0.96 | c, i
61-0186 | 2020-06-24 07:45 | EDT | 4.719 |  | 23.055 |  | 6.4 |  | 88 |  | 43937.2 |  | 28.37 |  | 7.82 |  | 1.3 | c, i | 0.7 | c, i
61-0186 | 2020-06-24 08:00 | EDT | 4.776 |  | 23.124 |  | 6.71 |  | 92.3 |  | 43903.1 |  | 28.34 |  | 7.86 |  | 1.26 | c, i | 0.69 | c, i
61-0186 | 2020-06-24 08:15 | EDT | 4.791 |  | 23.156 |  | 6.86 |  | 94.4 |  | 43864.8 |  | 28.31 |  | 7.87 |  | 1.2 | c, i | 0.61 | c, i
61-0186 | 2020-06-24 08:30 | EDT | 4.855 |  | 23.163 |  | 7 |  | 96.3 |  | 43841.9 |  | 28.3 |  | 7.88 |  | 1.18 | c, i | 0.64 | c, i
61-0186 | 2020-06-24 08:45 | EDT | 4.923 |  | 23.17 |  | 7.2 |  | 99 |  | 43839.3 |  | 28.29 |  | 7.9 |  | 1.15 | c, i | 0.61 | c, i
61-0186 | 2020-06-24 09:00 | EDT | 4.933 |  | 23.154 |  | 7.25 |  | 99.7 |  | 43826.8 |  | 28.29 |  | 7.9 |  | 1.25 | c, i | 0.76 | c, i
61-0186 | 2020-06-24 09:15 | EDT | 4.933 |  | 23.198 |  | 7.5 |  | 103.3 |  | 43825.5 |  | 28.28 |  | 7.93 |  | 1.41 | c, i | 0.85 | c, i
61-0186 | 2020-06-24 09:30 | EDT | 4.94 |  | 23.178 |  | 7.26 |  | 100 |  | 43961.9 |  | 28.38 |  | 7.92 |  | 1.13 | c, i | 0.57 | c, i
61-0186 | 2020-06-24 09:45 | EDT | 4.94 |  | 23.097 |  | 7.36 |  | 101.2 |  | 43982 |  | 28.4 |  | 7.92 |  | 1.21 | c, i | 0.63 | c, i
61-0186 | 2020-06-24 10:00 | EDT | 4.944 |  | 23.054 |  | 7.51 |  | 103.2 |  | 43954.2 |  | 28.38 |  | 7.93 |  | 1.43 | c, i | 0.88 | c, i
61-0186 | 2020-06-24 10:15 | EDT | 4.94 |  | 22.975 |  | 7.56 |  | 103.7 |  | 43963.5 |  | 28.39 |  | 7.93 |  | 1.52 | c, i | 1.01 | c, i
61-0186 | 2020-06-24 10:30 | EDT | 4.942 |  | 22.909 |  | 7.65 |  | 104.9 |  | 43959.2 |  | 28.39 |  | 7.94 |  | 1.79 | c, i | 1.26 | c, i
61-0186 | 2020-06-24 10:45 | EDT | 4.947 |  | 22.924 |  | 7.64 |  | 104.7 |  | 43944.1 |  | 28.37 |  | 7.94 |  | 1.72 | c, i | 1.21 | c, i
61-0186 | 2020-06-24 11:00 | EDT | 4.939 |  | 22.918 |  | 7.64 |  | 104.7 |  | 43945.7 |  | 28.38 |  | 7.93 |  | 1.83 | c, i | 1.32 | c, i
61-0186 | 2020-06-24 11:15 | EDT | 4.942 |  | 22.911 |  | 7.55 |  | 103.5 |  | 43951.1 |  | 28.38 |  | 7.93 |  | 1.7 | c, i | 1.15 | c, i
61-0186 | 2020-06-24 11:30 | EDT | 4.938 |  | 22.919 |  | 7.55 |  | 103.6 |  | 43941.5 |  | 28.37 |  | 7.93 |  | 1.67 | c, i | 1.19 | c, i
61-0186 | 2020-06-24 11:45 | EDT | 4.939 |  | 22.937 |  | 7.54 |  | 103.4 |  | 43930.4 |  | 28.36 |  | 7.93 |  | 1.63 | c, i | 1.08 | c, i
61-0186 | 2020-06-24 12:00 | EDT | 4.944 |  | 22.952 |  | 7.48 |  | 102.6 |  | 43923.3 |  | 28.36 |  | 7.92 |  | 1.57 | c, i | 1.04 | c, i
61-0186 | 2020-06-24 12:15 | EDT | 4.942 |  | 22.969 |  | 7.43 |  | 101.9 |  | 43923.3 |  | 28.36 |  | 7.92 |  | 1.38 | c, i | 0.87 | c, i
61-0186 | 2020-06-24 12:30 | EDT | 4.939 |  | 22.958 |  | 7.49 |  | 102.7 |  | 43965.1 |  | 28.39 |  | 7.92 |  | 1.61 | c, i | 1.1 | c, i
61-0186 | 2020-06-24 12:45 | EDT | 4.937 |  | 22.935 |  | 7.44 |  | 102 |  | 43959 |  | 28.38 |  | 7.92 |  | 1.43 | c, i | 0.93 | c, i
61-0186 | 2020-06-24 13:00 | EDT | 4.934 |  | 22.897 |  | 7.3 |  | 100.1 |  | 43981.3 |  | 28.4 |  | 7.9 |  | 1.33 | c, i | 0.81 | c, i
61-0186 | 2020-06-24 13:15 | EDT | 4.935 |  | 22.906 |  | 7.2 |  | 98.7 |  | 43994.2 |  | 28.41 |  | 7.9 |  | 1.22 | c, i | 0.6 | c, i
61-0186 | 2020-06-24 13:30 | EDT | 4.924 |  | 22.985 |  | 7.27 |  | 99.8 |  | 43964.8 |  | 28.39 |  | 7.9 |  | 1.16 | c, i | 0.57 | c, i
61-0186 | 2020-06-24 13:45 | EDT | 4.912 |  | 23.045 |  | 7.32 |  | 100.5 |  | 43940.2 |  | 28.37 |  | 7.91 |  | 1.15 | c, i | 0.56 | c, i
61-0186 | 2020-06-24 14:00 | EDT | 4.867 |  | 23.13 |  | 7.43 |  | 102.3 |  | 43905.2 |  | 28.34 |  | 7.92 |  | 1.29 | c, i | 0.74 | c, i
61-0186 | 2020-06-24 14:15 | EDT | 4.801 |  | 23.17 |  | 7.38 |  | 101.6 |  | 43892.8 |  | 28.33 |  | 7.91 |  | 1.25 | c, i | 0.77 | c, i
61-0186 | 2020-06-24 14:30 | EDT | 4.729 |  | 23.234 |  | 7.23 |  | 99.6 |  | 43868.2 |  | 28.31 |  | 7.9 |  | 1.28 | c, i | 0.73 | c, i
61-0186 | 2020-06-24 14:45 | EDT | 4.651 |  | 23.373 |  | 7.18 |  | 99.2 |  | 43780.6 |  | 28.25 |  | 7.89 |  | 1.6 | c, i | 1.04 | c, i
61-0186 | 2020-06-24 15:00 | EDT | 4.572 |  | 23.377 |  | 7.13 |  | 98.5 |  | 43777.3 |  | 28.25 |  | 7.89 |  | 1.5 | c, i | 0.91 | c, i
61-0186 | 2020-06-24 15:15 | EDT | 4.501 |  | 23.337 |  | 7.01 |  | 96.7 |  | 43654.4 |  | 28.16 |  | 7.87 |  | 1.57 | c, i | 1.18 | c, i
61-0186 | 2020-06-24 15:30 | EDT | 4.436 |  | 23.352 |  | 6.97 |  | 96.1 |  | 43708.8 |  | 28.2 |  | 7.87 |  | 1.68 | c, i | 1.13 | c, i
61-0186 | 2020-06-24 15:45 | EDT | 4.372 |  | 23.263 |  | 6.85 |  | 94.5 |  | 43768.9 |  | 28.24 |  | 7.86 |  | 1.53 | c, i | 1.18 | c, i
61-0186 | 2020-06-24 16:00 | EDT | 4.331 |  | 23.068 |  | 6.67 |  | 91.7 |  | 43910.3 |  | 28.35 |  | 7.85 |  | 1.28 | c, i | 0.94 | c, i
61-0186 | 2020-06-24 16:15 | EDT | 4.304 |  | 23.073 |  | 6.78 |  | 93.2 |  | 43923 |  | 28.36 |  | 7.86 |  | 1.45 | c, i | 1.06 | c, i
61-0186 | 2020-06-24 16:30 | EDT | 4.292 |  | 23.114 |  | 6.78 |  | 93.3 |  | 43918.6 |  | 28.35 |  | 7.86 |  | 1.61 | c, i | 1.11 | c, i
61-0186 | 2020-06-24 16:45 | EDT | 4.304 |  | 23.229 |  | 6.85 |  | 94.4 |  | 43858.9 |  | 28.31 |  | 7.87 |  | 1.85 | c, i | 1.61 | c, i
61-0186 | 2020-06-24 17:00 | EDT | 4.349 |  | 23.142 |  | 6.64 |  | 91.4 |  | 43907.9 |  | 28.34 |  | 7.85 |  | 1.29 | c, i | 0.83 | c, i
61-0186 | 2020-06-24 17:15 | EDT | 4.406 |  | 23.168 |  | 6.64 |  | 91.4 |  | 43888.4 |  | 28.33 |  | 7.85 |  | 1.48 | c, i | 1.12 | c, i
61-0186 | 2020-06-24 17:30 | EDT | 4.474 |  | 23.019 |  | 6.37 |  | 87.6 |  | 43958.5 |  | 28.38 |  | 7.82 |  | 1.07 | c, i | 0.56 | c, i
61-0186 | 2020-06-24 17:45 | EDT | 4.558 |  | 23.029 |  | 6.42 |  | 88.2 |  | 43956.4 |  | 28.38 |  | 7.83 |  | 1.29 | c, i | 0.78 | c, i
61-0186 | 2020-06-24 18:00 | EDT | 4.642 |  | 23.079 |  | 6.46 |  | 88.8 |  | 43931.7 |  | 28.36 |  | 7.83 |  | 1.09 | c, i | 0.55 | c, i
61-0186 | 2020-06-24 18:15 | EDT | 4.689 |  | 23.121 |  | 6.48 |  | 89.1 |  | 43909.5 |  | 28.35 |  | 7.83 |  | 1.12 | c, i | 0.65 | c, i
61-0186 | 2020-06-24 18:30 | EDT | 4.71 |  | 23.24 |  | 6.72 |  | 92.6 |  | 43856.7 |  | 28.31 |  | 7.85 |  | 1.42 | c, i | 0.93 | c, i
61-0186 | 2020-06-24 18:45 | EDT | 4.702 |  | 23.468 |  | 7.17 |  | 99.2 |  | 43800.5 |  | 28.26 |  | 7.89 |  | 2.13 | c, i | 1.61 | c, i
61-0186 | 2020-06-24 19:00 | EDT | 4.739 |  | 23.592 |  | 7.35 |  | 101.9 |  | 43807.5 |  | 28.26 |  | 7.9 |  | 2.11 | c, i | 1.52 | c, i
61-0186 | 2020-06-24 19:15 | EDT | 4.767 |  | 23.693 |  | 7.51 |  | 104.3 |  | 43810.8 |  | 28.27 |  | 7.92 |  | 1.87 | c, i | 1.19 | c, i
61-0186 | 2020-06-24 19:30 | EDT | 4.8 |  | 23.746 |  | 7.63 |  | 106.1 |  | 43814.2 |  | 28.27 |  | 7.93 |  | 1.7 | c, i | 1.04 | c, i
61-0186 | 2020-06-24 19:45 | EDT | 4.846 |  | 23.724 |  | 7.93 |  | 110.2 |  | 43806.4 |  | 28.26 |  | 7.95 |  | 1.71 | c, i | 1.06 | c, i
61-0186 | 2020-06-24 20:00 | EDT | 4.883 |  | 23.715 |  | 7.98 |  | 111 |  | 43811.9 |  | 28.27 |  | 7.95 |  | 2.03 | c, i | 1.55 | c, i
61-0186 | 2020-06-24 20:15 | EDT | 4.901 |  | 23.684 |  | 7.95 |  | 110.4 |  | 43809.6 |  | 28.26 |  | 7.95 |  | 2.17 | c, i | 1.54 | c, i
61-0186 | 2020-06-24 20:30 | EDT | 4.94 |  | 23.698 |  | 7.94 |  | 110.3 |  | 43812.9 |  | 28.27 |  | 7.95 |  | 1.9 | c, i | 1.28 | c, i
61-0186 | 2020-06-24 20:45 | EDT | 4.954 |  | 23.693 |  | 7.78 |  | 108 |  | 43819.7 |  | 28.27 |  | 7.93 |  | 2.12 | c, i | 1.51 | c, i
61-0186 | 2020-06-24 21:00 | EDT | 4.956 |  | 23.688 |  | 7.65 |  | 106.2 |  | 43840.5 |  | 28.29 |  | 7.93 |  | 2.17 | c, i | 1.68 | c, i
61-0186 | 2020-06-24 21:15 | EDT | 4.956 |  | 23.651 |  | 7.6 |  | 105.5 |  | 43842.7 |  | 28.29 |  | 7.92 |  | 1.92 | c, i | 1.36 | c, i
61-0186 | 2020-06-24 21:30 | EDT | 4.959 |  | 23.631 |  | 7.54 |  | 104.7 |  | 43871.1 |  | 28.31 |  | 7.92 |  | 1.94 | c, i | 1.55 | c, i
61-0186 | 2020-06-24 21:45 | EDT | 4.961 |  | 23.576 |  | 7.43 |  | 103 |  | 43877.8 |  | 28.32 |  | 7.91 |  | 1.95 | c, i | 1.36 | c, i
61-0186 | 2020-06-24 22:00 | EDT | 4.963 |  | 23.563 |  | 7.59 |  | 105.2 |  | 43870.9 |  | 28.31 |  | 7.92 |  | 1.9 | c, i | 1.38 | c, i
61-0186 | 2020-06-24 22:15 | EDT | 4.965 |  | 23.559 |  | 7.61 |  | 105.5 |  | 43880.7 |  | 28.32 |  | 7.92 |  | 1.86 | c, i | 1.42 | c, i
61-0186 | 2020-06-24 22:30 | EDT | 4.968 |  | 23.521 |  | 7.85 |  | 108.8 |  | 43849.2 |  | 28.3 |  | 7.94 |  | 2 | c, i | 1.51 | c, i
61-0186 | 2020-06-24 22:45 | EDT | 4.97 |  | 23.495 |  | 7.82 |  | 108.3 |  | 43840.1 |  | 28.29 |  | 7.93 |  | 1.96 | c, i | 1.55 | c, i
61-0186 | 2020-06-24 23:00 | EDT | 4.97 |  | 23.455 |  | 7.8 |  | 108 |  | 43843.4 |  | 28.29 |  | 7.93 |  | 2.27 | c, i | 2.03 | c, i
61-0186 | 2020-06-24 23:15 | EDT | 4.976 |  | 23.437 |  | 7.76 |  | 107.3 |  | 43842.6 |  | 28.29 |  | 7.93 |  | 2.2 | c, i | 1.91 | c, i
61-0186 | 2020-06-24 23:30 | EDT | 4.977 |  | 23.42 |  | 7.8 |  | 107.9 |  | 43838.2 |  | 28.29 |  | 7.93 |  | 2.26 | c, i | 2.15 | c, i
61-0186 | 2020-06-24 23:45 | EDT | 4.98 |  | 23.412 |  | 7.83 |  | 108.2 |  | 43826.7 |  | 28.28 |  | 7.93 |  | 2.38 | c, i | 2.11 | c, i
61-0186 | 2020-06-25 | EDT | 4.981 |  | 23.409 |  | 7.79 |  | 107.7 |  | 43836.3 |  | 28.29 |  | 7.93 |  | 2.36 | c, i | 2.23 | c, i
61-0186 | 2020-06-25 00:15 | EDT | 4.984 |  | 23.407 |  | 7.78 |  | 107.6 |  | 43833.1 |  | 28.29 |  | 7.93 |  | 2.09 | c, i | 1.86 | c, i
61-0186 | 2020-06-25 00:30 | EDT | 4.986 |  | 23.427 |  | 7.73 |  | 106.9 |  | 43844 |  | 28.29 |  | 7.93 |  | 2.16 | c, i | 1.84 | c, i
61-0186 | 2020-06-25 00:45 | EDT | 4.986 |  | 23.449 |  | 7.74 |  | 107.1 |  | 43840.4 |  | 28.29 |  | 7.93 |  | 2.05 | c, i | 1.85 | c, i
61-0186 | 2020-06-25 01:00 | EDT | 4.987 |  | 23.474 |  | 7.6 |  | 105.2 |  | 43845.5 |  | 28.29 |  | 7.92 |  | 2.09 | c, i | 1.63 | c, i
61-0186 | 2020-06-25 01:15 | EDT | 4.988 |  | 23.492 |  | 7.51 |  | 104 |  | 43848 |  | 28.3 |  | 7.91 |  | 1.57 | c, i | 1.1 | c, i
61-0186 | 2020-06-25 01:30 | EDT | 4.988 |  | 23.479 |  | 7.51 |  | 104 |  | 43889.5 |  | 28.33 |  | 7.92 |  | 1.76 | c, i | 1.28 | c, i
61-0186 | 2020-06-25 01:45 | EDT | 4.988 |  | 23.327 |  | 6.99 |  | 96.6 |  | 43975.7 |  | 28.39 |  | 7.87 |  | 1.39 | c, i | 0.81 | c, i
61-0186 | 2020-06-25 02:00 | EDT | 4.983 |  | 23.312 |  | 6.78 |  | 93.6 |  | 43974.3 |  | 28.39 |  | 7.85 |  | 1.45 | c, i | 0.92 | c, i
61-0186 | 2020-06-25 02:15 | EDT | 4.981 |  | 23.285 |  | 6.59 |  | 90.9 |  | 43964.6 |  | 28.38 |  | 7.83 |  | 1.09 | c, i | 0.49 | c, i
61-0186 | 2020-06-25 02:30 | EDT | 4.95 |  | 23.298 |  | 6.52 |  | 90 |  | 43962.5 |  | 28.38 |  | 7.83 |  | 1.13 | c, i | 0.48 | c, i
61-0186 | 2020-06-25 02:45 | EDT | 4.863 |  | 23.324 |  | 6.53 |  | 90.1 |  | 43953.3 |  | 28.37 |  | 7.83 |  | 1.06 | c, i | 0.48 | c, i
61-0186 | 2020-06-25 03:00 | EDT | 4.763 |  | 23.282 |  | 6.41 |  | 88.5 |  | 43977.4 |  | 28.39 |  | 7.82 |  | 1.51 | c, i | 0.79 | c, i
61-0186 | 2020-06-25 03:15 | EDT | 4.669 |  | 23.314 |  | 6.42 |  | 88.7 |  | 43969.9 |  | 28.39 |  | 7.82 |  | 1.16 | c, i | 0.49 | c, i
61-0186 | 2020-06-25 03:30 | EDT | 4.582 |  | 23.281 |  | 6.36 |  | 87.7 |  | 43986.7 |  | 28.4 |  | 7.81 |  | 1.51 | c, i | 0.82 | c, i
61-0186 | 2020-06-25 03:45 | EDT | 4.496 |  | 23.178 |  | 6.1 |  | 84.1 |  | 44020.1 |  | 28.42 |  | 7.79 |  | 2.18 | c, i | 1.76 | c, i
61-0186 | 2020-06-25 04:00 | EDT | 4.431 |  | 22.977 |  | 5.89 |  | 80.9 |  | 44109.3 |  | 28.49 |  | 7.76 |  | 2.03 | c, i | 1.6 | c, i
61-0186 | 2020-06-25 04:15 | EDT | 4.384 |  | 22.857 |  | 5.73 |  | 78.5 |  | 44150.1 |  | 28.52 |  | 7.75 |  | 1.89 | c, i | 1.42 | c, i
61-0186 | 2020-06-25 04:30 | EDT | 4.354 |  | 22.823 |  | 5.61 |  | 76.9 |  | 44156.9 |  | 28.53 |  | 7.74 |  | 2.18 | c, i | 1.76 | c, i
61-0186 | 2020-06-25 04:45 | EDT | 4.342 |  | 22.802 |  | 5.56 |  | 76.1 |  | 44158.4 |  | 28.53 |  | 7.73 |  | 2.81 | c, i | 2.51 | c, i
61-0186 | 2020-06-25 05:00 | EDT | 4.346 |  | 22.832 |  | 5.53 |  | 75.8 |  | 44143.5 |  | 28.52 |  | 7.73 |  | 3.44 | c, i | 4.3 | c, i
61-0186 | 2020-06-25 05:15 | EDT | 4.365 |  | 22.841 |  | 5.5 |  | 75.4 |  | 44141.5 |  | 28.52 |  | 7.73 |  | 4.81 | c, i | 7.13 | c, i
61-0186 | 2020-06-25 05:30 | EDT | 4.392 |  | 22.853 |  | 5.46 |  | 74.8 |  | 44132.6 |  | 28.51 |  | 7.72 |  | 1.18 | c, i | 1.54 | c, i
61-0186 | 2020-06-25 05:45 | EDT | 4.436 |  | 22.884 |  | 5.44 |  | 74.6 |  | 44115.8 |  | 28.5 |  | 7.72 |  | 1.49 | c, i | 0.94 | c, i
61-0186 | 2020-06-25 06:00 | EDT | 4.468 |  | 22.915 |  | 5.46 |  | 74.9 |  | 44103.8 |  | 28.49 |  | 7.72 |  | 1.45 | c, i | 0.88 | c, i
61-0186 | 2020-06-25 06:15 | EDT | 4.497 |  | 22.953 |  | 5.48 |  | 75.2 |  | 44089.3 |  | 28.48 |  | 7.73 |  | 1.71 | c, i | 1.07 | c, i
61-0186 | 2020-06-25 06:30 | EDT | 4.52 |  | 23.05 |  | 5.71 |  | 78.6 |  | 44061.7 |  | 28.46 |  | 7.75 |  | 2.52 | c, i | 2.16 | c, i
61-0186 | 2020-06-25 06:45 | EDT | 4.528 |  | 23.133 |  | 5.97 |  | 82.2 |  | 44033.7 |  | 28.44 |  | 7.77 |  | 1.84 | c, i | 1.36 | c, i
61-0186 | 2020-06-25 07:00 | EDT | 4.54 |  | 23.136 |  | 5.84 |  | 80.5 |  | 44055 |  | 28.45 |  | 7.77 |  | 2.6 | c, i | 2.4 | c, i
61-0186 | 2020-06-25 07:15 | EDT | 4.56 |  | 23.089 |  | 5.56 |  | 76.4 |  | 44055.7 |  | 28.45 |  | 7.74 |  | 1.43 | c, i | 0.87 | c, i
61-0186 | 2020-06-25 07:30 | EDT | 4.583 |  | 23.07 |  | 5.51 |  | 75.7 |  | 44061.7 |  | 28.46 |  | 7.73 |  | 3 | c, i | 2.65 | c, i
61-0186 | 2020-06-25 07:45 | EDT | 4.617 |  | 23.065 |  | 5.32 |  | 73.1 |  | 44060.4 |  | 28.46 |  | 7.71 |  | 0.78 | c, i | 0.27 | c, i
61-0186 | 2020-06-25 08:00 | EDT | 4.645 |  | 22.4 |  | 4.68 |  | 63.7 |  | 44383.3 |  | 28.7 |  | 7.63 |  | 0.37 | c, i | <0.1 | c, i
61-0186 | 2020-06-25 08:15 | EDT | 4.677 |  | 21.687 |  | 4.73 |  | 63.7 |  | 44785 |  | 29 |  | 7.62 |  | 0.44 | c, i | <0.1 | c, i
61-0186 | 2020-06-25 08:30 | EDT | 4.724 |  | 21.498 |  | 4.88 |  | 65.4 |  | 44927.9 |  | 29.1 |  | 7.62 |  | 0.71 | c, i | 0.23 | c, i
61-0186 | 2020-06-25 08:45 | EDT | 4.784 |  | 21.494 |  | 4.99 |  | 66.9 |  | 44918.7 |  | 29.1 |  | 7.63 |  | 0.54 | c, i | 0.13 | c, i
61-0186 | 2020-06-25 09:00 | EDT | 4.861 |  | 21.52 |  | 5.03 |  | 67.6 |  | 44880.5 |  | 29.07 |  | 7.64 |  | 0.47 | c, i | <0.1 | c, i
61-0186 | 2020-06-25 09:15 | EDT | 4.945 |  | 21.568 |  | 5.09 |  | 68.4 |  | 44824.3 |  | 29.03 |  | 7.64 |  | 0.47 | c, i | <0.1 | c, i
61-0186 | 2020-06-25 09:30 | EDT | 4.992 |  | 21.675 |  | 5.08 |  | 68.3 |  | 44749.6 |  | 28.97 |  | 7.64 |  | 0.34 | c, i | ## | c, i
61-0186 | 2020-06-25 09:45 | EDT | 5.008 |  | 21.807 |  | 5.02 |  | 67.7 |  | 44712.3 |  | 28.94 |  | 7.64 |  | 0.48 | c, i | <0.1 | c, i
61-0186 | 2020-06-25 10:00 | EDT | 5.016 |  | 21.651 |  | 5.03 |  | 67.6 |  | 44887.6 |  | 29.07 |  | 7.64 |  | 0.32 | c, i | ## | c, i
61-0186 | 2020-06-25 10:15 | EDT | 5.025 |  | 21.584 |  | 5.07 |  | 68.2 |  | 45011.6 |  | 29.16 |  | 7.64 |  | 0.26 | c, i | ## | c, i
61-0186 | 2020-06-25 10:30 | EDT | 5.02 |  | 21.604 |  | 5.25 |  | 70.7 |  | 45051.2 |  | 29.19 |  | 7.66 |  | 0.28 | c, i | ## | c, i
61-0186 | 2020-06-25 10:45 | EDT | 5.019 |  | 21.662 |  | 5.54 |  | 74.6 |  | 45076.9 |  | 29.21 |  | 7.69 |  | 0.53 | c, i | <0.1 | c, i
61-0186 | 2020-06-25 11:00 | EDT | 5.02 |  | 21.669 |  | 5.68 |  | 76.5 |  | 45101.4 |  | 29.22 |  | 7.7 |  | 0.49 | c, i | <0.1 | c, i
61-0186 | 2020-06-25 11:15 | EDT | 5.023 |  | 21.641 |  | 5.7 |  | 76.8 |  | 45130.4 |  | 29.25 |  | 7.7 |  | 0.48 | c, i | <0.1 | c, i
61-0186 | 2020-06-25 11:30 | EDT | 5.023 |  | 21.599 |  | 5.67 |  | 76.2 |  | 45158.9 |  | 29.27 |  | 7.7 |  | 0.47 | c, i | <0.1 | c, i
61-0186 | 2020-06-25 11:45 | EDT | 5.022 |  | 21.557 |  | 5.64 |  | 75.8 |  | 45196.3 |  | 29.29 |  | 7.7 |  | 0.54 | c, i | 0.89 | c, i
61-0186 | 2020-06-25 12:00 | EDT | 5.022 |  | 21.505 |  | 5.63 |  | 75.7 |  | 45238.4 |  | 29.33 |  | 7.7 |  | 0.38 | c, i | <0.1 | c, i
61-0186 | 2020-06-25 12:15 | EDT | 5.022 |  | 21.472 |  | 5.7 |  | 76.6 |  | 45269.5 |  | 29.35 |  | 7.71 |  | 0.67 | c, i | 0.92 | c, i
61-0186 | 2020-06-25 12:30 | EDT | 5.022 |  | 21.442 |  | 5.59 |  | 75.1 |  | 45289.6 |  | 29.36 |  | 7.69 |  | 0.33 | c, i | ## | c, i
61-0186 | 2020-06-25 12:45 | EDT | 5.018 |  | 21.436 |  | 5.61 |  | 75.3 |  | 45281.1 |  | 29.36 |  | 7.7 |  | 0.8 | c, i | 0.19 | c, i
61-0186 | 2020-06-25 13:00 | EDT | 5.016 |  | 21.463 |  | 5.59 |  | 75 |  | 45248 |  | 29.33 |  | 7.69 |  | 0.53 | c, i | <0.1 | c, i
61-0186 | 2020-06-25 13:15 | EDT | 5.016 |  | 21.475 |  | 5.52 |  | 74.2 |  | 45235.2 |  | 29.32 |  | 7.69 |  | 0.42 | c, i | <0.1 | c, i
61-0186 | 2020-06-25 13:30 | EDT | 5.013 |  | 21.561 |  | 5.74 |  | 77.2 |  | 45179.8 |  | 29.28 |  | 7.71 |  | 0.95 | c, i | 0.35 | c, i
61-0186 | 2020-06-25 13:45 | EDT | 5.014 |  | 21.464 |  | 5.61 |  | 75.3 |  | 45239.2 |  | 29.33 |  | 7.69 |  | 0.56 | c, i | <0.1 | c, i
61-0186 | 2020-06-25 14:00 | EDT | 5.003 |  | 21.467 |  | 5.54 |  | 74.4 |  | 45228 |  | 29.32 |  | 7.69 |  | 0.59 | c, i | <0.1 | c, i
61-0186 | 2020-06-25 14:15 | EDT | 4.988 |  | 21.526 |  | 5.53 |  | 74.3 |  | 45190.6 |  | 29.29 |  | 7.68 |  | 0.44 | c, i | <0.1 | c, i
61-0186 | 2020-06-25 14:30 | EDT | 4.986 |  | 21.504 |  | 5.39 |  | 72.4 |  | 45168.2 |  | 29.28 |  | 7.67 |  | 0.33 | c, i | ## | c, i
61-0186 | 2020-06-25 14:45 | EDT | 4.94 |  | 21.506 |  | 5.4 |  | 72.6 |  | 45162.9 |  | 29.27 |  | 7.67 |  | 0.45 | c, i | <0.1 | c, i
61-0186 | 2020-06-25 15:00 | EDT | 4.886 |  | 21.503 |  | 5.33 |  | 71.6 |  | 45160.3 |  | 29.27 |  | 7.66 |  | 0.38 | c, i | ## | c, i
61-0186 | 2020-06-25 15:15 | EDT | 4.831 |  | 21.493 |  | 5.23 |  | 70.3 |  | 45155.5 |  | 29.27 |  | 7.65 |  | 0.4 | c, i | ## | c, i
61-0186 | 2020-06-25 15:30 | EDT | 4.765 |  | 21.501 |  | 5.13 |  | 68.9 |  | 45119.3 |  | 29.24 |  | 7.64 |  | 0.48 | c, i | <0.1 | c, i
61-0186 | 2020-06-25 15:45 | EDT | 4.689 |  | 21.439 |  | 4.99 |  | 67 |  | 45115.4 |  | 29.24 |  | 7.63 |  | 0.83 | c, i | 0.52 | c, i
61-0186 | 2020-06-25 16:00 | EDT | 4.623 |  | 21.486 |  | 4.94 |  | 66.3 |  | 45055.7 |  | 29.19 |  | 7.63 |  | 0.67 | c, i | 0.31 | c, i
61-0186 | 2020-06-25 16:15 | EDT | 4.562 |  | 21.517 |  | 4.84 |  | 65 |  | 45032.8 |  | 29.18 |  | 7.62 |  | 0.38 | c, i | <0.1 | c, i
61-0186 | 2020-06-25 16:30 | EDT | 4.513 |  | 21.5 |  | 4.72 |  | 63.3 |  | 45051.2 |  | 29.19 |  | 7.61 |  | 0.38 | c, i | <0.1 | c, i
61-0186 | 2020-06-25 16:45 | EDT | 4.475 |  | 21.534 |  | 4.66 |  | 62.6 |  | 45027.7 |  | 29.17 |  | 7.6 |  | 0.43 | c, i | <0.1 | c, i
61-0186 | 2020-06-25 17:00 | EDT | 4.446 |  | 21.804 |  | 4.83 |  | 65.1 |  | 44792.8 |  | 29 |  | 7.63 |  | 0.69 | c, i | 0.29 | c, i
61-0186 | 2020-06-25 17:15 | EDT | 4.432 |  | 21.826 |  | 4.56 |  | 61.6 |  | 44762.7 |  | 28.98 |  | 7.61 |  | 0.52 | c, i | <0.1 | c, i
61-0186 | 2020-06-25 17:30 | EDT | 4.423 |  | 21.628 |  | 4.47 |  | 60.2 |  | 44946.5 |  | 29.11 |  | 7.59 |  | 0.33 | c, i | ## | c, i
61-0186 | 2020-06-25 17:45 | EDT | 4.437 |  | 21.538 |  | 4.11 |  | 55.2 |  | 45039 |  | 29.18 |  | 7.55 |  | 0.15 | c, i | ## | c, i
61-0186 | 2020-06-25 18:00 | EDT | 4.466 |  | 21.745 |  | 4.38 |  | 59 |  | 44814.1 |  | 29.02 |  | 7.58 |  | 0.24 | c, i | ## | c, i
61-0186 | 2020-06-25 18:15 | EDT | 4.502 |  | 21.562 |  | 4.01 |  | 53.9 |  | 45027 |  | 29.17 |  | 7.54 |  | 0.11 | c, i | ## | c, i
61-0186 | 2020-06-25 18:30 | EDT | 4.516 |  | 21.709 |  | 4.29 |  | 57.7 |  | 44847.2 |  | 29.04 |  | 7.57 |  | 0.27 | c, i | ## | c, i
61-0186 | 2020-06-25 18:45 | EDT | 4.551 |  | 21.716 |  | 4.09 |  | 55 |  | 44828.1 |  | 29.03 |  | 7.57 |  | 0.21 | c, i | ## | c, i
61-0186 | 2020-06-25 19:00 | EDT | 4.615 |  | 21.819 |  | 4.25 |  | 57.3 |  | 44696.6 |  | 28.93 |  | 7.58 |  | 0.36 | c, i | ## | c, i
61-0186 | 2020-06-25 19:15 | EDT | 4.658 |  | 21.661 |  | 3.77 |  | 50.8 |  | 44887.9 |  | 29.07 |  | 7.52 |  | 0.14 | c, i | ## | c, i
61-0186 | 2020-06-25 19:30 | EDT | 4.697 |  | 21.645 |  | 3.8 |  | 51.2 |  | 44889.1 |  | 29.07 |  | 7.53 |  | 0.58 | c, i | 0.14 | c, i
61-0186 | 2020-06-25 19:45 | EDT | 4.725 |  | 22.116 |  | 4.93 |  | 66.8 |  | 44261.8 |  | 28.61 |  | 7.63 |  | 4.74 | c, i | 4.63 | c, i
61-0186 | 2020-06-25 20:00 | EDT | 4.778 |  | 22.001 |  | 4.67 |  | 63.1 |  | 44379 |  | 28.7 |  | 7.6 |  | 4.22 | c, i | 4.45 | c, i
61-0186 | 2020-06-25 20:15 | EDT | 4.829 |  | 21.879 |  | 3.8 |  | 51.3 |  | 44659.7 |  | 28.9 |  | 7.52 |  | 0.41 | c, i | ## | c, i
61-0186 | 2020-06-25 20:30 | EDT | 4.859 |  | 22.265 |  | 4.35 |  | 59 |  | 44313.2 |  | 28.65 |  | 7.6 |  | 1.58 | c, i | 0.97 | c, i
61-0186 | 2020-06-25 20:45 | EDT | 4.885 |  | 22.702 |  | 5.62 |  | 76.7 |  | 44013.4 |  | 28.43 |  | 7.69 |  | 2.16 | c, i | 2.57 | c, i
61-0186 | 2020-06-25 21:00 | EDT | 4.926 |  | 23.366 |  | 6.74 |  | 93.1 |  | 43783.3 |  | 28.25 |  | 7.82 |  | 4 | c, i | 4.63 | c, i
61-0186 | 2020-06-25 21:15 | EDT | 4.935 |  | 23.129 |  | 6.02 |  | 82.9 |  | 44062.5 |  | 28.46 |  | 7.75 |  | 1.55 | c, i | 1.08 | c, i
61-0186 | 2020-06-25 21:30 | EDT | 4.956 |  | 22.635 |  | 5.09 |  | 69.5 |  | 44115.2 |  | 28.5 |  | 7.66 |  | 2.17 | c, i | 2.02 | c, i
61-0186 | 2020-06-25 21:45 | EDT | 5.024 |  | 22.769 |  | 5.22 |  | 71.4 |  | 44069.5 |  | 28.47 |  | 7.67 |  | 1.26 | c, i | 1.05 | c, i
61-0186 | 2020-06-25 22:00 | EDT | 5.029 |  | 22.948 |  | 5.64 |  | 77.4 |  | 44061 |  | 28.46 |  | 7.72 |  | 2.2 | c, i | 1.85 | c, i
61-0186 | 2020-06-25 22:15 | EDT | 5.032 |  | 23.517 |  | 6.64 |  | 92.1 |  | 43976 |  | 28.39 |  | 7.82 |  | 2.03 | c, i | 1.59 | c, i
61-0186 | 2020-06-25 22:30 | EDT | 5.031 |  | 23.578 |  | 6.71 |  | 93.1 |  | 44004.6 |  | 28.41 |  | 7.83 |  | 1.91 | c, i | 1.45 | c, i
61-0186 | 2020-06-25 22:45 | EDT | 5.031 |  | 23.426 |  | 6.41 |  | 88.7 |  | 44077.2 |  | 28.46 |  | 7.8 |  | 1.65 | c, i | 1.16 | c, i
61-0186 | 2020-06-25 23:00 | EDT | 5.033 |  | 23.354 |  | 6.26 |  | 86.6 |  | 44117 |  | 28.49 |  | 7.79 |  | 1.94 | c, i | 1.46 | c, i
61-0186 | 2020-06-25 23:15 | EDT | 5.036 |  | 23.495 |  | 6.6 |  | 91.4 |  | 44092.1 |  | 28.47 |  | 7.82 |  | 1.62 | c, i | 1.15 | c, i
61-0186 | 2020-06-25 23:30 | EDT | 5.036 |  | 23.499 |  | 6.76 |  | 93.7 |  | 44055.4 |  | 28.44 |  | 7.83 |  | 2.25 | c, i | 1.88 | c, i
61-0186 | 2020-06-25 23:45 | EDT | 5.037 |  | 23.55 |  | 6.95 |  | 96.4 |  | 44015.9 |  | 28.42 |  | 7.85 |  | 1.96 | c, i | 1.56 | c, i
61-0186 | 2020-06-26 | EDT | 5.035 |  | 23.38 |  | 6.62 |  | 91.5 |  | 44038.6 |  | 28.43 |  | 7.82 |  | 1.89 | c, i | 1.56 | c, i
61-0186 | 2020-06-26 00:15 | EDT | 5.036 |  | 23.279 |  | 6.43 |  | 88.7 |  | 43995.4 |  | 28.41 |  | 7.8 |  | 2.05 | c, i | 1.92 | c, i
61-0186 | 2020-06-26 00:30 | EDT | 5.038 |  | 23.378 |  | 6.71 |  | 92.7 |  | 43944.3 |  | 28.37 |  | 7.82 |  | 1.64 | c, i | 1.27 | c, i
61-0186 | 2020-06-26 00:45 | EDT | 5.038 |  | 23.446 |  | 6.84 |  | 94.7 |  | 43965 |  | 28.38 |  | 7.84 |  | 1.61 | c, i | 1.39 | c, i
61-0186 | 2020-06-26 01:00 | EDT | 5.036 |  | 23.4 |  | 6.7 |  | 92.7 |  | 43939.8 |  | 28.36 |  | 7.82 |  | 1.69 | c, i | 1.23 | c, i
61-0186 | 2020-06-26 01:15 | EDT | 5.038 |  | 23.407 |  | 6.64 |  | 91.8 |  | 43909.8 |  | 28.34 |  | 7.81 |  | 1.84 | c, i | 1.56 | c, i
61-0186 | 2020-06-26 01:30 | EDT | 5.037 |  | 23.492 |  | 6.51 |  | 90.3 |  | 44032.1 |  | 28.43 |  | 7.81 |  | 3.33 | c, i | 3.42 | c, i
61-0186 | 2020-06-26 01:45 | EDT | 5.035 |  | 23.526 |  | 6.54 |  | 90.6 |  | 43979.3 |  | 28.39 |  | 7.81 |  | 2.13 | c, i | 1.83 | c, i
61-0186 | 2020-06-26 02:00 | EDT | 5.033 |  | 23.543 |  | 6.55 |  | 90.8 |  | 43914.7 |  | 28.34 |  | 7.81 |  | 1.31 | c, i | 0.82 | c, i
61-0186 | 2020-06-26 02:15 | EDT | 5.028 |  | 23.554 |  | 6.51 |  | 90.2 |  | 43957.7 |  | 28.37 |  | 7.81 |  | 1.41 | c, i | 1.09 | c, i
61-0186 | 2020-06-26 02:30 | EDT | 5.032 |  | 23.437 |  | 6.47 |  | 89.4 |  | 43897.1 |  | 28.33 |  | 7.8 |  | 1.35 | c, i | 0.9 | c, i
61-0186 | 2020-06-26 02:45 | EDT | 5.026 |  | 23.406 |  | 6.42 |  | 88.7 |  | 43883.5 |  | 28.32 |  | 7.79 |  | 1.36 | c, i | 0.89 | c, i
61-0186 | 2020-06-26 03:00 | EDT | 5.026 |  | 23.467 |  | 6.43 |  | 88.9 |  | 43905.9 |  | 28.34 |  | 7.8 |  | 1.2 | c, i | 0.57 | c, i
61-0186 | 2020-06-26 03:15 | EDT | 4.997 |  | 23.489 |  | 6.35 |  | 87.9 |  | 43910.6 |  | 28.34 |  | 7.79 |  | 0.94 | c, i | 0.34 | c, i
61-0186 | 2020-06-26 03:30 | EDT | 4.921 |  | 23.5 |  | 6.28 |  | 87 |  | 43905.8 |  | 28.34 |  | 7.79 |  | 0.93 | c, i | 0.44 | c, i
61-0186 | 2020-06-26 03:45 | EDT | 4.832 |  | 23.512 |  | 6.19 |  | 85.7 |  | 43884.9 |  | 28.32 |  | 7.78 |  | 1.05 | c, i | 0.54 | c, i
61-0186 | 2020-06-26 04:00 | EDT | 4.748 |  | 23.55 |  | 6.23 |  | 86.3 |  | 43834.7 |  | 28.29 |  | 7.78 |  | 1.02 | c, i | 0.48 | c, i
61-0186 | 2020-06-26 04:15 | EDT | 4.668 |  | 23.588 |  | 6.3 |  | 87.3 |  | 43763.5 |  | 28.23 |  | 7.79 |  | 1.16 | c, i | 0.63 | c, i
61-0186 | 2020-06-26 04:30 | EDT | 4.592 |  | 23.589 |  | 6.36 |  | 88.1 |  | 43652.3 |  | 28.15 |  | 7.78 |  | 0.93 | c, i | 0.39 | c, i
61-0186 | 2020-06-26 04:45 | EDT | 4.532 |  | 23.576 |  | 6.33 |  | 87.7 |  | 43645.6 |  | 28.15 |  | 7.77 |  | 0.81 | c, i | 0.28 | c, i
61-0186 | 2020-06-26 05:00 | EDT | 4.479 |  | 23.431 |  | 5.7 |  | 78.8 |  | 43900.5 |  | 28.33 |  | 7.73 |  | 1.55 | c, i | 1.09 | c, i
61-0186 | 2020-06-26 05:15 | EDT | 4.448 |  | 23.29 |  | 5.32 |  | 73.4 |  | 44019.5 |  | 28.42 |  | 7.69 |  | 1.45 | c, i | 0.87 | c, i
61-0186 | 2020-06-26 05:30 | EDT | 4.432 |  | 23.19 |  | 5.09 |  | 70.1 |  | 44059.5 |  | 28.45 |  | 7.67 |  | 1.42 | c, i | 0.74 | c, i
61-0186 | 2020-06-26 05:45 | EDT | 4.427 |  | 23.175 |  | 5.02 |  | 69.2 |  | 44061.5 |  | 28.45 |  | 7.66 |  | 1.22 | c, i | 0.68 | c, i
61-0186 | 2020-06-26 06:00 | EDT | 4.436 |  | 23.191 |  | 5.02 |  | 69.2 |  | 44048.3 |  | 28.44 |  | 7.66 |  | 1.79 | c, i | 1.21 | c, i
61-0186 | 2020-06-26 06:15 | EDT | 4.455 |  | 23.221 |  | 5 |  | 69 |  | 44027.2 |  | 28.43 |  | 7.66 |  | 1.61 | c, i | 1.04 | c, i
61-0186 | 2020-06-26 06:30 | EDT | 4.481 |  | 23.249 |  | 5 |  | 68.9 |  | 43997.1 |  | 28.41 |  | 7.66 |  | 1.86 | c, i | 1.19 | c, i
61-0186 | 2020-06-26 06:45 | EDT | 4.521 |  | 23.273 |  | 4.99 |  | 68.8 |  | 43962.2 |  | 28.38 |  | 7.66 |  | 1.08 | c, i | 0.45 | c, i
61-0186 | 2020-06-26 07:00 | EDT | 4.556 |  | 23.296 |  | 5.07 |  | 69.9 |  | 43932.8 |  | 28.36 |  | 7.67 |  | 1.23 | c, i | 0.77 | c, i
61-0186 | 2020-06-26 07:15 | EDT | 4.577 |  | 23.307 |  | 5.15 |  | 71.1 |  | 43926.9 |  | 28.36 |  | 7.67 |  | 1.11 | c, i | 0.55 | c, i
61-0186 | 2020-06-26 07:30 | EDT | 4.598 |  | 23.306 |  | 5.17 |  | 71.3 |  | 43936.2 |  | 28.36 |  | 7.68 |  | 1.1 | c, i | 0.52 | c, i
61-0186 | 2020-06-26 07:45 | EDT | 4.61 |  | 23.322 |  | 5.34 |  | 73.7 |  | 43974.3 |  | 28.39 |  | 7.7 |  | 1.76 | c, i | 1.13 | c, i
61-0186 | 2020-06-26 08:00 | EDT | 4.617 |  | 23.305 |  | 5.14 |  | 71 |  | 43962.3 |  | 28.38 |  | 7.68 |  | 1.03 | c, i | 0.51 | c, i
61-0186 | 2020-06-26 08:15 | EDT | 4.627 |  | 23.297 |  | 4.94 |  | 68.2 |  | 43932.4 |  | 28.36 |  | 7.66 |  | 0.89 | c, i | 0.51 | c, i
61-0186 | 2020-06-26 08:30 | EDT | 4.648 |  | 23.282 |  | 4.71 |  | 65 |  | 43929.5 |  | 28.36 |  | 7.64 |  | 1.91 | c, i | 1.76 | c, i
61-0186 | 2020-06-26 08:45 | EDT | 4.677 |  | 23.238 |  | 4.37 |  | 60.3 |  | 43945.8 |  | 28.37 |  | 7.61 |  | 2.29 | c, i | 2.17 | c, i
61-0186 | 2020-06-26 09:00 | EDT | 4.712 |  | 23.205 |  | 4.14 |  | 57.1 |  | 43964.2 |  | 28.38 |  | 7.58 |  | 1.2 | c, i | 0.89 | c, i
61-0186 | 2020-06-26 09:15 | EDT | 4.756 |  | 23.211 |  | 4.18 |  | 57.6 |  | 43958.4 |  | 28.38 |  | 7.58 |  | 1.18 | c, i | 1.01 | c, i
61-0186 | 2020-06-26 09:30 | EDT | 4.814 |  | 23.208 |  | 4.03 |  | 55.5 |  | 43957.2 |  | 28.38 |  | 7.57 |  | 0.84 | c, i | 0.73 | c, i
61-0186 | 2020-06-26 09:45 | EDT | 4.887 |  | 23.252 |  | 4.28 |  | 59 |  | 43933.8 |  | 28.36 |  | 7.6 |  | 0.95 | c, i | 0.62 | c, i
61-0186 | 2020-06-26 10:00 | EDT | 4.918 |  | 23.289 |  | 4.75 |  | 65.5 |  | 43969.8 |  | 28.39 |  | 7.64 |  | 0.95 | c, i | 0.64 | c, i
61-0186 | 2020-06-26 10:15 | EDT | 4.953 |  | 23.333 |  | 5.07 |  | 70 |  | 43994 |  | 28.4 |  | 7.67 |  | 0.84 | c, i | 0.54 | c, i
61-0186 | 2020-06-26 10:30 | EDT | 5.002 |  | 23.346 |  | 5.14 |  | 71 |  | 44049.5 |  | 28.44 |  | 7.69 |  | 1.22 | c, i | 0.78 | c, i
61-0186 | 2020-06-26 10:45 | EDT | 5.018 |  | 23.263 |  | 4.86 |  | 67.1 |  | 44065 |  | 28.46 |  | 7.66 |  | 0.79 | c, i | 0.37 | c, i
61-0186 | 2020-06-26 11:00 | EDT | 5.015 |  | 23.12 |  | 4.4 |  | 60.5 |  | 44113.9 |  | 28.49 |  | 7.61 |  | 0.68 | c, i | 0.33 | c, i
61-0186 | 2020-06-26 11:15 | EDT | 5.015 |  | 22.727 |  | 4.33 |  | 59.2 |  | 44324.3 |  | 28.65 |  | 7.58 |  | 0.84 | c, i | 0.5 | c, i
61-0186 | 2020-06-26 11:30 | EDT | 5.015 |  | 22.568 |  | 4.38 |  | 59.8 |  | 44453.6 |  | 28.75 |  | 7.58 |  | 0.6 | c, i | 0.23 | c, i
61-0186 | 2020-06-26 11:45 | EDT | 5.015 |  | 22.829 |  | 4.53 |  | 62 |  | 44335.5 |  | 28.66 |  | 7.6 |  | 0.95 | c, i | 0.43 | c, i
61-0186 | 2020-06-26 12:00 | EDT | 5.011 |  | 22.561 |  | 4.33 |  | 59.2 |  | 44579.1 |  | 28.84 |  | 7.58 |  | 0.39 | c, i | <0.1 | c, i
61-0186 | 2020-06-26 12:15 | EDT | 5.01 |  | 22.492 |  | 4.28 |  | 58.4 |  | 44688.4 |  | 28.92 |  | 7.57 |  | 0.28 | c, i | <0.1 | c, i
61-0186 | 2020-06-26 12:30 | EDT | 5.016 |  | 22.527 |  | 4.45 |  | 60.8 |  | 44683 |  | 28.91 |  | 7.59 |  | 0.53 | c, i | <0.1 | c, i
61-0186 | 2020-06-26 12:45 | EDT | 5.014 |  | 22.606 |  | 4.6 |  | 62.9 |  | 44626.9 |  | 28.87 |  | 7.6 |  | 0.7 | c, i | 0.11 | c, i
61-0186 | 2020-06-26 13:00 | EDT | 5.017 |  | 22.733 |  | 4.66 |  | 63.9 |  | 44510.3 |  | 28.78 |  | 7.61 |  | 0.76 | c, i | 0.26 | c, i
61-0186 | 2020-06-26 13:15 | EDT | 5.019 |  | 23.195 |  | 5.19 |  | 71.6 |  | 44156.2 |  | 28.52 |  | 7.68 |  | 0.73 | c, i | 0.19 | c, i
61-0186 | 2020-06-26 13:30 | EDT | 5.017 |  | 23.227 |  | 5.2 |  | 71.8 |  | 44098.5 |  | 28.48 |  | 7.68 |  | 0.7 | c, i | 0.16 | c, i
61-0186 | 2020-06-26 13:45 | EDT | 4.999 |  | 22.585 |  | 4.39 |  | 60 |  | 44617.3 |  | 28.86 |  | 7.58 |  | 0.27 | c, i | ## | c, i
61-0186 | 2020-06-26 14:00 | EDT | 5.005 |  | 22.524 |  | 4.93 |  | 67.4 |  | 44590.2 |  | 28.85 |  | 7.63 |  | 0.5 | c, i | <0.1 | c, i
61-0186 | 2020-06-26 14:15 | EDT | 5 |  | 22.511 |  | 5.16 |  | 70.5 |  | 44599.5 |  | 28.85 |  | 7.65 |  | 0.47 | c, i | <0.1 | c, i
61-0186 | 2020-06-26 14:30 | EDT | 5.004 |  | 22.531 |  | 5.1 |  | 69.6 |  | 44583.9 |  | 28.84 |  | 7.65 |  | 0.53 | c, i | <0.1 | c, i
61-0186 | 2020-06-26 14:45 | EDT | 5.01 |  | 22.601 |  | 5.09 |  | 69.6 |  | 44531.2 |  | 28.8 |  | 7.65 |  | 0.55 | c, i | <0.1 | c, i
61-0186 | 2020-06-26 15:00 | EDT | 5.005 |  | 22.633 |  | 5.03 |  | 68.8 |  | 44489.5 |  | 28.77 |  | 7.64 |  | 0.5 | c, i | <0.1 | c, i
61-0186 | 2020-06-26 15:15 | EDT | 4.987 |  | 22.663 |  | 4.93 |  | 67.5 |  | 44452.5 |  | 28.74 |  | 7.64 |  | 0.33 | c, i | ## | c, i
61-0186 | 2020-06-26 15:30 | EDT | 4.956 |  | 22.788 |  | 4.97 |  | 68.1 |  | 44375.9 |  | 28.69 |  | 7.65 |  | 0.38 | c, i | <0.1 | c, i
61-0186 | 2020-06-26 15:45 | EDT | 4.938 |  | 22.889 |  | 5.06 |  | 69.4 |  | 44318.7 |  | 28.64 |  | 7.66 |  | 0.33 | c, i | <0.1 | c, i
61-0186 | 2020-06-26 16:00 | EDT | 4.906 |  | 22.968 |  | 5.11 |  | 70.3 |  | 44292.2 |  | 28.62 |  | 7.67 |  | 0.39 | c, i | <0.1 | c, i
61-0186 | 2020-06-26 16:15 | EDT | 4.854 |  | 23.252 |  | 5.63 |  | 77.7 |  | 44124.8 |  | 28.5 |  | 7.72 |  | 0.76 | c, i | 0.21 | c, i
61-0186 | 2020-06-26 16:30 | EDT | 4.78 |  | 23.23 |  | 5.46 |  | 75.3 |  | 44095.7 |  | 28.48 |  | 7.7 |  | 0.53 | c, i | <0.1 | c, i
61-0186 | 2020-06-26 16:45 | EDT | 4.711 |  | 23.322 |  | 5.63 |  | 77.8 |  | 43937.1 |  | 28.36 |  | 7.71 |  | 0.6 | c, i | 0.3 | c, i
61-0186 | 2020-06-26 17:00 | EDT | 4.634 |  | 23.366 |  | 5.81 |  | 80.3 |  | 43823.7 |  | 28.28 |  | 7.71 |  | 0.7 | c, i | 0.22 | c, i
61-0186 | 2020-06-26 17:15 | EDT | 4.558 |  | 23.311 |  | 5.66 |  | 78.2 |  | 43875.1 |  | 28.32 |  | 7.7 |  | 0.71 | c, i | 0.17 | c, i
61-0186 | 2020-06-26 17:30 | EDT | 4.5 |  | 23.322 |  | 5.63 |  | 77.7 |  | 43839 |  | 28.29 |  | 7.7 |  | 0.57 | c, i | <0.1 | c, i
61-0186 | 2020-06-26 17:45 | EDT | 4.457 |  | 23.276 |  | 5.42 |  | 74.7 |  | 43992.3 |  | 28.4 |  | 7.69 |  | 0.69 | c, i | 0.18 | c, i
61-0186 | 2020-06-26 18:00 | EDT | 4.432 |  | 23.284 |  | 5.38 |  | 74.2 |  | 43989 |  | 28.4 |  | 7.69 |  | 0.89 | c, i | 0.49 | c, i
61-0186 | 2020-06-26 18:15 | EDT | 4.422 |  | 23.237 |  | 5.18 |  | 71.5 |  | 44012.7 |  | 28.42 |  | 7.67 |  | 0.96 | c, i | 0.57 | c, i
61-0186 | 2020-06-26 18:30 | EDT | 4.423 |  | 23.246 |  | 5.18 |  | 71.4 |  | 43977.8 |  | 28.39 |  | 7.66 |  | 0.96 | c, i | 0.5 | c, i
61-0186 | 2020-06-26 18:45 | EDT | 4.442 |  | 23.25 |  | 4.97 |  | 68.5 |  | 43979.5 |  | 28.39 |  | 7.65 |  | 1.73 | c, i | 0.89 | c, i
61-0186 | 2020-06-26 19:00 | EDT | 4.477 |  | 23.237 |  | 4.91 |  | 67.7 |  | 43978.7 |  | 28.39 |  | 7.64 |  | 0.77 | c, i | 0.24 | c, i
61-0186 | 2020-06-26 19:15 | EDT | 4.536 |  | 23.316 |  | 5.06 |  | 69.9 |  | 43910.6 |  | 28.34 |  | 7.66 |  | 1.6 | c, i | 1.08 | c, i
61-0186 | 2020-06-26 19:30 | EDT | 4.596 |  | 23.262 |  | 5.05 |  | 69.7 |  | 43980.4 |  | 28.39 |  | 7.65 |  | 3.43 | c, i | 1.53 | c, i
61-0186 | 2020-06-26 19:45 | EDT | 4.675 |  | 23.333 |  | 5.2 |  | 71.8 |  | 43987 |  | 28.4 |  | 7.67 |  | 1.69 | c, i | 1.07 | c, i
61-0186 | 2020-06-26 20:00 | EDT | 4.72 |  | 23.58 |  | 5.88 |  | 81.5 |  | 43973.8 |  | 28.38 |  | 7.74 |  | 1.49 | c, i | 0.91 | c, i
61-0186 | 2020-06-26 20:15 | EDT | 4.756 |  | 23.696 |  | 6.29 |  | 87.4 |  | 43891.6 |  | 28.32 |  | 7.78 |  | 1.23 | c, i | 0.66 | c, i
61-0186 | 2020-06-26 20:30 | EDT | 4.761 |  | 23.958 |  | 7.01 |  | 97.8 |  | 43736.7 |  | 28.21 |  | 7.84 |  | 1.69 | c, i | 1.2 | c, i
61-0186 | 2020-06-26 20:45 | EDT | 4.789 |  | 23.895 |  | 6.81 |  | 94.9 |  | 43836.8 |  | 28.28 |  | 7.83 |  | 1.84 | c, i | 1.23 | c, i
61-0186 | 2020-06-26 21:00 | EDT | 4.764 |  | 23.769 |  | 6.71 |  | 93.4 |  | 43924.8 |  | 28.35 |  | 7.83 |  | 2.75 | c, i | 2.2 | c, i
61-0186 | 2020-06-26 21:15 | EDT | 4.799 |  | 23.748 |  | 6.7 |  | 93.1 |  | 43962.9 |  | 28.37 |  | 7.83 |  | 2.23 | c, i | 1.48 | c, i
61-0186 | 2020-06-26 21:30 | EDT | 4.846 |  | 23.754 |  | 6.86 |  | 95.5 |  | 43972.6 |  | 28.38 |  | 7.84 |  | 3.51 | c, i | 3.24 | c, i
61-0186 | 2020-06-26 21:45 | EDT | 4.845 |  | 23.757 |  | 6.9 |  | 96 |  | 43970.2 |  | 28.38 |  | 7.84 |  | 3.63 | c, i | 2.2 | c, i
61-0186 | 2020-06-26 22:00 | EDT | 4.887 |  | 23.742 |  | 6.88 |  | 95.7 |  | 43971.6 |  | 28.38 |  | 7.84 |  | 3.58 | c, i | 3.4 | c, i
61-0186 | 2020-06-26 22:15 | EDT | 4.902 |  | 23.706 |  | 6.78 |  | 94.3 |  | 43973.1 |  | 28.38 |  | 7.83 |  | 3.36 | c, i | 3.34 | c, i
61-0186 | 2020-06-26 22:30 | EDT | 4.97 |  | 23.692 |  | 6.75 |  | 93.7 |  | 43964.5 |  | 28.38 |  | 7.83 |  | 2.94 | c, i | 2.62 | c, i
61-0186 | 2020-06-26 22:45 | EDT | 4.996 |  | 23.692 |  | 6.71 |  | 93.3 |  | 43951.4 |  | 28.37 |  | 7.83 |  | 2.15 | c, i | 1.69 | c, i
61-0186 | 2020-06-26 23:00 | EDT | 5.011 |  | 23.735 |  | 6.94 |  | 96.5 |  | 43924.3 |  | 28.35 |  | 7.85 |  | 1.9 | c, i | 1.37 | c, i
61-0186 | 2020-06-26 23:15 | EDT | 5.009 |  | 23.756 |  | 7.03 |  | 97.7 |  | 43925.3 |  | 28.35 |  | 7.86 |  | 1.61 | c, i | 1.03 | c, i
61-0186 | 2020-06-26 23:30 | EDT | 5.015 |  | 23.743 |  | 6.93 |  | 96.4 |  | 43922.9 |  | 28.35 |  | 7.85 |  | 1.63 | c, i | 1.14 | c, i
61-0186 | 2020-06-26 23:45 | EDT | 5.012 |  | 23.633 |  | 6.41 |  | 89 |  | 43968.6 |  | 28.38 |  | 7.79 |  | 2.61 | c, i | 2.16 | c, i
61-0186 | 2020-06-27 | EDT | 5.012 |  | 23.571 |  | 6.1 |  | 84.6 |  | 43999.3 |  | 28.4 |  | 7.77 |  | 5.31 | c, i | 5.17 | c, i
61-0186 | 2020-06-27 00:15 | EDT | 5.012 |  | 23.611 |  | 6.38 |  | 88.6 |  | 44010.5 |  | 28.41 |  | 7.81 |  | 3.24 | c, i | 3.07 | c, i
61-0186 | 2020-06-27 00:30 | EDT | 5.011 |  | 23.521 |  | 6.08 |  | 84.3 |  | 44037.8 |  | 28.43 |  | 7.76 |  | 4.25 | c, i | 4.53 | c, i
61-0186 | 2020-06-27 00:45 | EDT | 5.011 |  | 23.585 |  | 6.51 |  | 90.4 |  | 44020 |  | 28.42 |  | 7.82 |  | 2.81 | c, i | 2.55 | c, i
61-0186 | 2020-06-27 01:00 | EDT | 5.01 |  | 23.538 |  | 6.39 |  | 88.5 |  | 44009 |  | 28.41 |  | 7.8 |  | 3.32 | c, i | 3.16 | c, i
61-0186 | 2020-06-27 01:15 | EDT | 5.011 |  | 23.619 |  | 6.97 |  | 96.7 |  | 43991.2 |  | 28.4 |  | 7.85 |  | 2.01 | c, i | 1.48 | c, i
61-0186 | 2020-06-27 01:30 | EDT | 5.012 |  | 23.619 |  | 7.04 |  | 97.7 |  | 44000.9 |  | 28.4 |  | 7.86 |  | 1.96 | c, i | 1.5 | c, i
61-0186 | 2020-06-27 01:45 | EDT | 5.012 |  | 23.625 |  | 7.05 |  | 97.8 |  | 43982.9 |  | 28.39 |  | 7.86 |  | 1.88 | c, i | 1.35 | c, i
61-0186 | 2020-06-27 02:00 | EDT | 5.01 |  | 23.638 |  | 7.14 |  | 99.1 |  | 43987.4 |  | 28.39 |  | 7.87 |  | 1.86 | c, i | 1.28 | c, i
61-0186 | 2020-06-27 02:15 | EDT | 5.011 |  | 23.612 |  | 7.08 |  | 98.3 |  | 43951.7 |  | 28.37 |  | 7.86 |  | 1.57 | c, i | 1.02 | c, i
61-0186 | 2020-06-27 02:30 | EDT | 5.009 |  | 23.594 |  | 7.17 |  | 99.5 |  | 43955.6 |  | 28.37 |  | 7.87 |  | 1.46 | c, i | 0.85 | c, i
61-0186 | 2020-06-27 02:45 | EDT | 5.007 |  | 23.613 |  | 7.15 |  | 99.2 |  | 43965.3 |  | 28.38 |  | 7.87 |  | 1.58 | c, i | 1 | c, i
61-0186 | 2020-06-27 03:00 | EDT | 5.004 |  | 23.63 |  | 7.01 |  | 97.3 |  | 43953 |  | 28.37 |  | 7.86 |  | 1.48 | c, i | 0.88 | c, i
61-0186 | 2020-06-27 03:15 | EDT | 4.997 |  | 23.554 |  | 6.83 |  | 94.6 |  | 43951.6 |  | 28.37 |  | 7.84 |  | 1.23 | c, i | 0.6 | c, i
61-0186 | 2020-06-27 03:30 | EDT | 4.994 |  | 23.565 |  | 6.79 |  | 94.1 |  | 43968 |  | 28.38 |  | 7.84 |  | 1.27 | c, i | 0.61 | c, i
61-0186 | 2020-06-27 03:45 | EDT | 4.996 |  | 23.59 |  | 6.65 |  | 92.2 |  | 43978 |  | 28.39 |  | 7.83 |  | 1.17 | c, i | 0.52 | c, i
61-0186 | 2020-06-27 04:00 | EDT | 4.986 |  | 23.651 |  | 6.69 |  | 92.9 |  | 43952.8 |  | 28.37 |  | 7.83 |  | 1.05 | c, i | 0.41 | c, i
61-0186 | 2020-06-27 04:15 | EDT | 4.934 |  | 23.673 |  | 6.68 |  | 92.8 |  | 43925.7 |  | 28.35 |  | 7.83 |  | 0.91 | c, i | 0.34 | c, i
61-0186 | 2020-06-27 04:30 | EDT | 4.855 |  | 23.71 |  | 6.76 |  | 94 |  | 43885.8 |  | 28.32 |  | 7.84 |  | 0.97 | c, i | 0.35 | c, i
61-0186 | 2020-06-27 04:45 | EDT | 4.775 |  | 23.684 |  | 6.7 |  | 93 |  | 43803.7 |  | 28.26 |  | 7.83 |  | 1.03 | c, i | 0.41 | c, i
61-0186 | 2020-06-27 05:00 | EDT | 4.698 |  | 23.603 |  | 6.52 |  | 90.4 |  | 43706.3 |  | 28.19 |  | 7.8 |  | 0.91 | c, i | 0.37 | c, i
61-0186 | 2020-06-27 05:15 | EDT | 4.623 |  | 23.543 |  | 6.43 |  | 89 |  | 43648.9 |  | 28.15 |  | 7.79 |  | 1.04 | c, i | 0.48 | c, i
61-0186 | 2020-06-27 05:30 | EDT | 4.565 |  | 23.578 |  | 6.36 |  | 88.1 |  | 43726.2 |  | 28.21 |  | 7.79 |  | 1.11 | c, i | 0.49 | c, i
61-0186 | 2020-06-27 05:45 | EDT | 4.52 |  | 23.613 |  | 6.2 |  | 86.1 |  | 43938.2 |  | 28.36 |  | 7.79 |  | 1.94 | c, i | 1.29 | c, i
61-0186 | 2020-06-27 06:00 | EDT | 4.482 |  | 23.462 |  | 5.94 |  | 82.3 |  | 44054.2 |  | 28.44 |  | 7.76 |  | 2.51 | c, i | 1.91 | c, i
61-0186 | 2020-06-27 06:15 | EDT | 4.462 |  | 23.403 |  | 5.82 |  | 80.6 |  | 44084.3 |  | 28.47 |  | 7.75 |  | 1.81 | c, i | 1.34 | c, i
61-0186 | 2020-06-27 06:30 | EDT | 4.46 |  | 23.361 |  | 5.68 |  | 78.5 |  | 44103 |  | 28.48 |  | 7.73 |  | 1.43 | c, i | 0.81 | c, i
61-0186 | 2020-06-27 06:45 | EDT | 4.46 |  | 23.313 |  | 5.61 |  | 77.5 |  | 44109.2 |  | 28.49 |  | 7.72 |  | 1.21 | c, i | 0.68 | c, i
61-0186 | 2020-06-27 07:00 | EDT | 4.468 |  | 23.314 |  | 5.55 |  | 76.6 |  | 44105.8 |  | 28.48 |  | 7.72 |  | 1.22 | c, i | 0.67 | c, i
61-0186 | 2020-06-27 07:15 | EDT | 4.49 |  | 23.327 |  | 5.5 |  | 76 |  | 44102.7 |  | 28.48 |  | 7.71 |  | 1.05 | c, i | 0.59 | c, i
61-0186 | 2020-06-27 07:30 | EDT | 4.513 |  | 23.357 |  | 5.5 |  | 76 |  | 44075.6 |  | 28.46 |  | 7.72 |  | 0.9 | c, i | 0.32 | c, i
61-0186 | 2020-06-27 07:45 | EDT | 4.539 |  | 23.385 |  | 5.53 |  | 76.4 |  | 44052.6 |  | 28.44 |  | 7.72 |  | 0.71 | c, i | 0.23 | c, i
61-0186 | 2020-06-27 08:00 | EDT | 4.563 |  | 23.41 |  | 5.54 |  | 76.6 |  | 44041.4 |  | 28.44 |  | 7.72 |  | 0.82 | c, i | 0.3 | c, i
61-0186 | 2020-06-27 08:15 | EDT | 4.576 |  | 23.448 |  | 5.54 |  | 76.6 |  | 44034.2 |  | 28.43 |  | 7.72 |  | 0.81 | c, i | 0.28 | c, i
61-0186 | 2020-06-27 08:30 | EDT | 4.584 |  | 23.496 |  | 5.61 |  | 77.8 |  | 44031.6 |  | 28.43 |  | 7.73 |  | 1.09 | c, i | 0.67 | c, i
61-0186 | 2020-06-27 08:45 | EDT | 4.587 |  | 23.503 |  | 5.58 |  | 77.3 |  | 44033.9 |  | 28.43 |  | 7.73 |  | 1.07 | c, i | 0.69 | c, i
61-0186 | 2020-06-27 09:00 | EDT | 4.596 |  | 23.483 |  | 5.41 |  | 74.9 |  | 44037.8 |  | 28.43 |  | 7.71 |  | 1.03 | c, i | 0.62 | c, i
61-0186 | 2020-06-27 09:15 | EDT | 4.615 |  | 23.462 |  | 5.26 |  | 72.8 |  | 44028.4 |  | 28.43 |  | 7.7 |  | 0.56 | c, i | 0.27 | c, i
61-0186 | 2020-06-27 09:30 | EDT | 4.637 |  | 23.264 |  | 4.79 |  | 66.2 |  | 44170.2 |  | 28.53 |  | 7.65 |  | 0.36 | c, i | <0.1 | c, i
61-0186 | 2020-06-27 09:45 | EDT | 4.664 |  | 22.422 |  | 4.3 |  | 58.6 |  | 44801.2 |  | 29 |  | 7.58 |  | 0.46 | c, i | <0.1 | c, i
61-0186 | 2020-06-27 10:00 | EDT | 4.7 |  | 22.32 |  | 4.35 |  | 59.2 |  | 44900.2 |  | 29.07 |  | 7.57 |  | 0.29 | c, i | ## | c, i
61-0186 | 2020-06-27 10:15 | EDT | 4.748 |  | 22.422 |  | 4.76 |  | 64.9 |  | 44770.5 |  | 28.98 |  | 7.62 |  | 0.73 | c, i | 0.38 | c, i
61-0186 | 2020-06-27 10:30 | EDT | 4.819 |  | 22.264 |  | 4.43 |  | 60.3 |  | 44962 |  | 29.12 |  | 7.58 |  | 0.3 | c, i | ## | c, i
61-0186 | 2020-06-27 10:45 | EDT | 4.884 |  | 22.308 |  | 4.49 |  | 61.1 |  | 44905.5 |  | 29.08 |  | 7.58 |  | 0.45 | c, i | 0.11 | c, i
61-0186 | 2020-06-27 11:00 | EDT | 4.896 |  | 22.357 |  | 4.6 |  | 62.7 |  | 44816 |  | 29.01 |  | 7.59 |  | 0.52 | c, i | 0.15 | c, i
61-0186 | 2020-06-27 11:15 | EDT | 4.914 |  | 22.442 |  | 4.68 |  | 63.8 |  | 44701.3 |  | 28.93 |  | 7.6 |  | 0.57 | c, i | 0.18 | c, i
61-0186 | 2020-06-27 11:30 | EDT | 4.978 |  | 22.49 |  | 4.42 |  | 60.3 |  | 44627.5 |  | 28.87 |  | 7.57 |  | 0.57 | c, i | 0.17 | c, i
61-0186 | 2020-06-27 11:45 | EDT | 4.979 |  | 22.387 |  | 3.87 |  | 52.8 |  | 44813.3 |  | 29.01 |  | 7.52 |  | 0.45 | c, i | <0.1 | c, i
61-0186 | 2020-06-27 12:00 | EDT | 4.975 |  | 22.359 |  | 3.72 |  | 50.7 |  | 44886.1 |  | 29.06 |  | 7.51 |  | 0.3 | c, i | ## | c, i
61-0186 | 2020-06-27 12:15 | EDT | 4.971 |  | 22.307 |  | 3.78 |  | 51.4 |  | 44960.8 |  | 29.12 |  | 7.51 |  | 0.17 | c, i | ## | c, i
61-0186 | 2020-06-27 12:30 | EDT | 4.98 |  | 22.299 |  | 4.11 |  | 56 |  | 45030.7 |  | 29.17 |  | 7.54 |  | 0.29 | c, i | ## | c, i
61-0186 | 2020-06-27 12:45 | EDT | 4.979 |  | 22.262 |  | 4.38 |  | 59.7 |  | 45100.3 |  | 29.22 |  | 7.57 |  | 0.26 | c, i | ## | c, i
61-0186 | 2020-06-27 13:00 | EDT | 4.975 |  | 22.233 |  | 4.67 |  | 63.6 |  | 45149.2 |  | 29.25 |  | 7.59 |  | 0.27 | c, i | ## | c, i
61-0186 | 2020-06-27 13:15 | EDT | 4.976 |  | 22.216 |  | 4.76 |  | 64.8 |  | 45185.6 |  | 29.28 |  | 7.61 |  | 0.29 | c, i | ## | c, i
61-0186 | 2020-06-27 13:30 | EDT | 4.977 |  | 22.134 |  | 4.74 |  | 64.4 |  | 45246.2 |  | 29.32 |  | 7.6 |  | 0.21 | c, i | ## | c, i
61-0186 | 2020-06-27 13:45 | EDT | 4.97 |  | 22.175 |  | 4.91 |  | 66.8 |  | 45229.2 |  | 29.31 |  | 7.62 |  | 0.29 | c, i | ## | c, i
61-0186 | 2020-06-27 14:00 | EDT | 4.976 |  | 23.017 |  | 5.46 |  | 75.2 |  | 44526.9 |  | 28.79 |  | 7.69 |  | 1.11 | c, i | 0.66 | c, i
61-0186 | 2020-06-27 14:15 | EDT | 4.977 |  | 22.774 |  | 5.68 |  | 77.9 |  | 44762.3 |  | 28.97 |  | 7.72 |  | 1.25 | c, i | 0.85 | c, i
61-0186 | 2020-06-27 14:30 | EDT | 4.969 |  | 22.102 |  | 4.75 |  | 64.5 |  | 45281.9 |  | 29.35 |  | 7.6 |  | 0.23 | c, i | ## | c, i
61-0186 | 2020-06-27 14:45 | EDT | 4.939 |  | 22.149 |  | 4.81 |  | 65.3 |  | 45205.6 |  | 29.29 |  | 7.61 |  | 0.32 | c, i | ## | c, i
61-0186 | 2020-06-27 15:00 | EDT | 4.976 |  | 22.157 |  | 4.92 |  | 66.9 |  | 45151 |  | 29.25 |  | 7.62 |  | 0.36 | c, i | <0.1 | c, i
61-0186 | 2020-06-27 15:15 | EDT | 4.976 |  | 22.661 |  | 5.08 |  | 69.5 |  | 44712.6 |  | 28.93 |  | 7.65 |  | 0.74 | c, i | 0.19 | c, i
61-0186 | 2020-06-27 15:30 | EDT | 4.969 |  | 22.512 |  | 5.08 |  | 69.4 |  | 44840.1 |  | 29.03 |  | 7.64 |  | 0.72 | c, i | 0.21 | c, i
61-0186 | 2020-06-27 15:45 | EDT | 4.973 |  | 22.542 |  | 5.04 |  | 68.9 |  | 44822.1 |  | 29.01 |  | 7.64 |  | 0.64 | c, i | 0.18 | c, i
61-0186 | 2020-06-27 16:00 | EDT | 4.972 |  | 22.335 |  | 4.83 |  | 65.8 |  | 44979.8 |  | 29.13 |  | 7.61 |  | 0.47 | c, i | ## | c, i
61-0186 | 2020-06-27 16:15 | EDT | 4.972 |  | 22.355 |  | 4.8 |  | 65.4 |  | 44962.5 |  | 29.12 |  | 7.61 |  | 0.58 | c, i | <0.1 | c, i
61-0186 | 2020-06-27 16:30 | EDT | 4.956 |  | 22.358 |  | 4.68 |  | 63.8 |  | 44947.6 |  | 29.11 |  | 7.6 |  | 0.48 | c, i | ## | c, i
61-0186 | 2020-06-27 16:45 | EDT | 4.933 |  | 22.42 |  | 4.61 |  | 62.8 |  | 44886.1 |  | 29.06 |  | 7.6 |  | 0.64 | c, i | 0.13 | c, i
61-0186 | 2020-06-27 17:00 | EDT | 4.866 |  | 22.43 |  | 4.6 |  | 62.8 |  | 44868.1 |  | 29.05 |  | 7.6 |  | 1.44 | c, i | 0.79 | c, i
61-0186 | 2020-06-27 17:15 | EDT | 4.788 |  | 22.387 |  | 4.48 |  | 61.1 |  | 44894.2 |  | 29.07 |  | 7.58 |  | 1.1 | c, i | 0.54 | c, i
61-0186 | 2020-06-27 17:30 | EDT | 4.715 |  | 22.356 |  | 4.29 |  | 58.4 |  | 44912.2 |  | 29.08 |  | 7.56 |  | 0.78 | c, i | 0.19 | c, i
61-0186 | 2020-06-27 17:45 | EDT | 4.662 |  | 22.311 |  | 4.19 |  | 57.1 |  | 44949.6 |  | 29.11 |  | 7.55 |  | 0.99 | c, i | 0.49 | c, i
61-0186 | 2020-06-27 18:00 | EDT | 4.597 |  | 22.216 |  | 3.98 |  | 54.1 |  | 45034.7 |  | 29.17 |  | 7.53 |  | 0.67 | c, i | 0.17 | c, i
61-0186 | 2020-06-27 18:15 | EDT | 4.527 |  | 22.198 |  | 3.89 |  | 52.9 |  | 45040.9 |  | 29.17 |  | 7.52 |  | 0.62 | c, i | 0.17 | c, i
61-0186 | 2020-06-27 18:30 | EDT | 4.485 |  | 22.176 |  | 3.74 |  | 50.8 |  | 45053.9 |  | 29.18 |  | 7.51 |  | 0.22 | c, i | ## | c, i
61-0186 | 2020-06-27 18:45 | EDT | 4.485 |  | 22.143 |  | 3.65 |  | 49.5 |  | 45079.6 |  | 29.2 |  | 7.5 |  | 0.22 | c, i | ## | c, i
61-0186 | 2020-06-27 19:00 | EDT | 4.445 |  | 22.106 |  | 3.59 |  | 48.8 |  | 45105.6 |  | 29.22 |  | 7.49 |  | 0.32 | c, i | ## | c, i
61-0186 | 2020-06-27 19:15 | EDT | 4.44 |  | 22.026 |  | 3.58 |  | 48.6 |  | 45160.1 |  | 29.26 |  | 7.49 |  | 0.36 | c, i | ## | c, i
61-0186 | 2020-06-27 19:30 | EDT | 4.457 |  | 22.027 |  | 3.69 |  | 50 |  | 45125.6 |  | 29.24 |  | 7.5 |  | 0.65 | c, i | 0.13 | c, i
61-0186 | 2020-06-27 19:45 | EDT | 4.493 |  | 22.071 |  | 3.75 |  | 50.9 |  | 45063.3 |  | 29.19 |  | 7.5 |  | 0.93 | c, i | 0.52 | c, i
61-0186 | 2020-06-27 20:00 | EDT | 4.554 |  | 22.055 |  | 3.69 |  | 50.1 |  | 45079.9 |  | 29.2 |  | 7.49 |  | 0.36 | c, i | <0.1 | c, i
61-0186 | 2020-06-27 20:15 | EDT | 4.611 |  | 22.051 |  | 3.62 |  | 49 |  | 45100 |  | 29.22 |  | 7.49 |  | 0.3 | c, i | ## | c, i
61-0186 | 2020-06-27 20:30 | EDT | 4.652 |  | 22.073 |  | 3.62 |  | 49.1 |  | 45064.1 |  | 29.19 |  | 7.49 |  | 0.31 | c, i | ## | c, i
61-0186 | 2020-06-27 20:45 | EDT | 4.686 |  | 22.134 |  | 3.71 |  | 50.4 |  | 44953.9 |  | 29.11 |  | 7.49 |  | 0.59 | c, i | 0.13 | c, i
61-0186 | 2020-06-27 21:00 | EDT | 4.707 |  | 22.108 |  | 3.55 |  | 48.1 |  | 44983.7 |  | 29.13 |  | 7.48 |  | 0.23 | c, i | ## | c, i
61-0186 | 2020-06-27 21:15 | EDT | 4.729 |  | 22.118 |  | 3.57 |  | 48.5 |  | 44940.2 |  | 29.1 |  | 7.48 |  | 0.19 | c, i | ## | c, i
61-0186 | 2020-06-27 21:30 | EDT | 4.752 |  | 22.101 |  | 3.44 |  | 46.7 |  | 45008.4 |  | 29.15 |  | 7.47 |  | 0.29 | c, i | ## | c, i
61-0186 | 2020-06-27 21:45 | EDT | 4.789 |  | 22.154 |  | 3.38 |  | 46 |  | 45004.9 |  | 29.15 |  | 7.47 |  | 0.23 | c, i | ## | c, i
61-0186 | 2020-06-27 22:00 | EDT | 4.819 |  | 22.226 |  | 3.52 |  | 47.8 |  | 44984.4 |  | 29.13 |  | 7.48 |  | 0.16 | c, i | ## | c, i
61-0186 | 2020-06-27 22:15 | EDT | 4.832 |  | 22.262 |  | 3.6 |  | 48.9 |  | 44985.2 |  | 29.13 |  | 7.49 |  | 0.25 | c, i | ## | c, i
61-0186 | 2020-06-27 22:30 | EDT | 4.823 |  | 22.136 |  | 3.69 |  | 50.1 |  | 45153.2 |  | 29.26 |  | 7.51 |  | <0.1 | c, i | ## | c, i
61-0186 | 2020-06-27 22:45 | EDT | 4.838 |  | 21.954 |  | 4.01 |  | 54.3 |  | 45357.7 |  | 29.41 |  | 7.54 |  | 0.26 | c, i | ## | c, i
61-0186 | 2020-06-27 23:00 | EDT | 4.856 |  | 21.889 |  | 4.22 |  | 57.1 |  | 45423 |  | 29.45 |  | 7.56 |  | 0.22 | c, i | ## | c, i
61-0186 | 2020-06-27 23:15 | EDT | 4.888 |  | 21.86 |  | 4.34 |  | 58.8 |  | 45451.5 |  | 29.48 |  | 7.56 |  | 0.2 | c, i | ## | c, i
61-0186 | 2020-06-27 23:30 | EDT | 4.926 |  | 21.85 |  | 4.5 |  | 60.9 |  | 45469.4 |  | 29.49 |  | 7.58 |  | 0.4 | c, i | ## | c, i
61-0186 | 2020-06-27 23:45 | EDT | 4.928 |  | 21.855 |  | 4.5 |  | 60.9 |  | 45468.4 |  | 29.49 |  | 7.58 |  | 0.25 | c, i | ## | c, i
61-0186 | 2020-06-28 | EDT | 4.937 |  | 21.908 |  | 4.46 |  | 60.4 |  | 45428.7 |  | 29.46 |  | 7.57 |  | 0.58 | c, i | <0.1 | c, i
61-0186 | 2020-06-28 00:15 | EDT | 4.941 |  | 21.969 |  | 4.52 |  | 61.3 |  | 45388.8 |  | 29.43 |  | 7.58 |  | 0.71 | c, i | <0.1 | c, i
61-0186 | 2020-06-28 00:30 | EDT | 4.947 |  | 21.977 |  | 4.68 |  | 63.5 |  | 45383 |  | 29.42 |  | 7.59 |  | 0.55 | c, i | <0.1 | c, i
61-0186 | 2020-06-28 00:45 | EDT | 4.947 |  | 22.007 |  | 4.86 |  | 66 |  | 45357.5 |  | 29.41 |  | 7.61 |  | 0.64 | c, i | 0.13 | c, i
61-0186 | 2020-06-28 01:00 | EDT | 4.95 |  | 22.04 |  | 4.97 |  | 67.4 |  | 45321.4 |  | 29.38 |  | 7.62 |  | 0.53 | c, i | <0.1 | c, i
61-0186 | 2020-06-28 01:15 | EDT | 4.953 |  | 22.04 |  | 5.04 |  | 68.4 |  | 45314.2 |  | 29.37 |  | 7.63 |  | 0.65 | c, i | <0.1 | c, i
61-0186 | 2020-06-28 01:30 | EDT | 4.953 |  | 22.023 |  | 5.09 |  | 69 |  | 45333 |  | 29.39 |  | 7.63 |  | 0.73 | c, i | 0.19 | c, i
61-0186 | 2020-06-28 01:45 | EDT | 4.956 |  | 22.031 |  | 5.11 |  | 69.4 |  | 45338.9 |  | 29.39 |  | 7.64 |  | 0.93 | c, i | 0.34 | c, i
61-0186 | 2020-06-28 02:00 | EDT | 4.958 |  | 22.065 |  | 5.12 |  | 69.6 |  | 45320.6 |  | 29.38 |  | 7.64 |  | 0.7 | c, i | 0.11 | c, i
61-0186 | 2020-06-28 02:15 | EDT | 4.955 |  | 22.076 |  | 5.08 |  | 69 |  | 45311.3 |  | 29.37 |  | 7.64 |  | 0.5 | c, i | <0.1 | c, i
61-0186 | 2020-06-28 02:30 | EDT | 4.957 |  | 22.115 |  | 5.09 |  | 69.2 |  | 45279 |  | 29.35 |  | 7.64 |  | 0.55 | c, i | <0.1 | c, i
61-0186 | 2020-06-28 02:45 | EDT | 4.953 |  | 22.176 |  | 5.02 |  | 68.3 |  | 45210.1 |  | 29.3 |  | 7.63 |  | 0.47 | c, i | <0.1 | c, i
61-0186 | 2020-06-28 03:00 | EDT | 4.949 |  | 21.835 |  | 4.63 |  | 62.6 |  | 45372.5 |  | 29.42 |  | 7.59 |  | 0.36 | c, i | ## | c, i
61-0186 | 2020-06-28 03:15 | EDT | 4.947 |  | 21.904 |  | 4.8 |  | 65 |  | 45365.2 |  | 29.41 |  | 7.61 |  | 0.37 | c, i | ## | c, i
61-0186 | 2020-06-28 03:30 | EDT | 4.946 |  | 21.976 |  | 4.8 |  | 65 |  | 45324.4 |  | 29.38 |  | 7.61 |  | 0.34 | c, i | ## | c, i
61-0186 | 2020-06-28 03:45 | EDT | 4.948 |  | 22.018 |  | 4.73 |  | 64.1 |  | 45284.8 |  | 29.35 |  | 7.6 |  | 0.44 | c, i | ## | c, i
61-0186 | 2020-06-28 04:00 | EDT | 4.95 |  | 22.039 |  | 4.64 |  | 63 |  | 45258.3 |  | 29.33 |  | 7.59 |  | 0.42 | c, i | ## | c, i
61-0186 | 2020-06-28 04:15 | EDT | 4.948 |  | 22.084 |  | 4.56 |  | 61.9 |  | 45208.1 |  | 29.3 |  | 7.59 |  | 0.38 | c, i | ## | c, i
61-0186 | 2020-06-28 04:30 | EDT | 4.953 |  | 22.122 |  | 4.51 |  | 61.3 |  | 45162.2 |  | 29.26 |  | 7.58 |  | 0.34 | c, i | ## | c, i
61-0186 | 2020-06-28 04:45 | EDT | 4.951 |  | 22.116 |  | 4.44 |  | 60.3 |  | 45166.6 |  | 29.27 |  | 7.58 |  | 0.29 | c, i | ## | c, i
61-0186 | 2020-06-28 05:00 | EDT | 4.94 |  | 22.128 |  | 4.35 |  | 59.2 |  | 45146.9 |  | 29.25 |  | 7.57 |  | 0.22 | c, i | ## | c, i
61-0186 | 2020-06-28 05:15 | EDT | 4.894 |  | 22.135 |  | 4.25 |  | 57.8 |  | 45135.7 |  | 29.24 |  | 7.56 |  | 0.15 | c, i | ## | c, i
61-0186 | 2020-06-28 05:30 | EDT | 4.806 |  | 22.145 |  | 4.15 |  | 56.3 |  | 45112 |  | 29.23 |  | 7.55 |  | 0.14 | c, i | ## | c, i
61-0186 | 2020-06-28 05:45 | EDT | 4.762 |  | 22.139 |  | 4.05 |  | 55 |  | 45102.1 |  | 29.22 |  | 7.54 |  | 0.12 | c, i | ## | c, i
61-0186 | 2020-06-28 06:00 | EDT | 4.691 |  | 22.116 |  | 3.96 |  | 53.8 |  | 45111.3 |  | 29.23 |  | 7.53 |  | 0.1 | c, i | ## | c, i
61-0186 | 2020-06-28 06:15 | EDT | 4.618 |  | 22.104 |  | 3.94 |  | 53.6 |  | 45107.2 |  | 29.22 |  | 7.53 |  | 0.1 | c, i | ## | c, i
61-0186 | 2020-06-28 06:30 | EDT | 4.545 |  | 22.13 |  | 4.02 |  | 54.6 |  | 45076.9 |  | 29.2 |  | 7.53 |  | 0.13 | c, i | ## | c, i
61-0186 | 2020-06-28 06:45 | EDT | 4.502 |  | 22.089 |  | 3.79 |  | 51.5 |  | 45104.7 |  | 29.22 |  | 7.51 |  | <0.1 | c, i | ## | c, i
61-0186 | 2020-06-28 07:00 | EDT | 4.462 |  | 22.067 |  | 3.66 |  | 49.7 |  | 45133 |  | 29.24 |  | 7.5 |  | <0.1 | c, i | ## | c, i
61-0186 | 2020-06-28 07:15 | EDT | 4.426 |  | 22.056 |  | 3.7 |  | 50.2 |  | 45140.4 |  | 29.25 |  | 7.5 |  | <0.1 | c, i | ## | c, i
61-0186 | 2020-06-28 07:30 | EDT | 4.406 |  | 22.092 |  | 3.8 |  | 51.6 |  | 45104.9 |  | 29.22 |  | 7.51 |  | <0.1 | c, i | ## | c, i
61-0186 | 2020-06-28 07:45 | EDT | 4.413 |  | 22.052 |  | 3.64 |  | 49.4 |  | 45127 |  | 29.24 |  | 7.5 |  | <0.1 | c, i | ## | c, i
61-0186 | 2020-06-28 08:00 | EDT | 4.432 |  | 21.973 |  | 3.72 |  | 50.4 |  | 45197.7 |  | 29.29 |  | 7.5 |  | <0.1 | c, i | ## | c, i
61-0186 | 2020-06-28 08:15 | EDT | 4.457 |  | 22 |  | 3.64 |  | 49.4 |  | 45175.7 |  | 29.27 |  | 7.49 |  | <0.1 | c, i | ## | c, i
61-0186 | 2020-06-28 08:30 | EDT | 4.492 |  | 21.997 |  | 3.64 |  | 49.3 |  | 45187.1 |  | 29.28 |  | 7.49 |  | <0.1 | c, i | ## | c, i
61-0186 | 2020-06-28 08:45 | EDT | 4.516 |  | 22.009 |  | 3.64 |  | 49.4 |  | 45177.2 |  | 29.28 |  | 7.49 |  | <0.1 | c, i | ## | c, i
61-0186 | 2020-06-28 09:00 | EDT | 4.547 |  | 22.027 |  | 3.6 |  | 48.9 |  | 45164.3 |  | 29.27 |  | 7.49 |  | <0.1 | c, i | ## | c, i
61-0186 | 2020-06-28 09:15 | EDT | 4.583 |  | 22.071 |  | 3.58 |  | 48.7 |  | 45137.8 |  | 29.25 |  | 7.49 |  | <0.1 | c, i | ## | c, i
61-0186 | 2020-06-28 09:30 | EDT | 4.61 |  | 22.089 |  | 3.52 |  | 47.8 |  | 45122.8 |  | 29.24 |  | 7.48 |  | <0.1 | c, i | ## | c, i
61-0186 | 2020-06-28 09:45 | EDT | 4.631 |  | 22.076 |  | 3.4 |  | 46.2 |  | 45131.5 |  | 29.24 |  | 7.47 |  | <0.1 | c, i | ## | c, i
61-0186 | 2020-06-28 10:00 | EDT | 4.651 |  | 22.047 |  | 3.43 |  | 46.5 |  | 45162.2 |  | 29.26 |  | 7.47 |  | <0.1 | c, i | ## | c, i
61-0186 | 2020-06-28 10:15 | EDT | 4.677 |  | 22.061 |  | 3.4 |  | 46.2 |  | 45139.1 |  | 29.25 |  | 7.47 |  | <0.1 | c, i | ## | c, i
61-0186 | 2020-06-28 10:30 | EDT | 4.7 |  | 22.08 |  | 3.37 |  | 45.7 |  | 45109.3 |  | 29.23 |  | 7.47 |  | <0.1 | c, i | ## | c, i
61-0186 | 2020-06-28 10:45 | EDT | 4.72 |  | 22.114 |  | 3.32 |  | 45.1 |  | 45094.7 |  | 29.21 |  | 7.47 |  | <0.1 | c, i | ## | c, i
61-0186 | 2020-06-28 11:00 | EDT | 4.756 |  | 22.032 |  | 3.43 |  | 46.6 |  | 45268.5 |  | 29.34 |  | 7.49 |  | <0.1 | c, i | ## | c, i
61-0186 | 2020-06-28 11:15 | EDT | 4.801 |  | 21.918 |  | 3.64 |  | 49.4 |  | 45465.1 |  | 29.48 |  | 7.51 |  | <0.1 | c, i | ## | c, i
61-0186 | 2020-06-28 11:30 | EDT | 4.825 |  | 21.867 |  | 3.99 |  | 54.1 |  | 45557.3 |  | 29.55 |  | 7.54 |  | <0.1 | c, i | ## | c, i
61-0186 | 2020-06-28 11:45 | EDT | 4.878 |  | 21.825 |  | 4.49 |  | 60.7 |  | 45623.1 |  | 29.6 |  | 7.58 |  | <0.1 | c, i | ## | c, i
61-0186 | 2020-06-28 12:00 | EDT | 4.913 |  | 21.822 |  | 4.53 |  | 61.3 |  | 45616.4 |  | 29.6 |  | 7.58 |  | <0.1 | c, i | ## | c, i
61-0186 | 2020-06-28 12:15 | EDT | 4.944 |  | 21.825 |  | 4.56 |  | 61.7 |  | 45602.3 |  | 29.59 |  | 7.59 |  | <0.1 | c, i | ## | c, i
61-0186 | 2020-06-28 12:30 | EDT | 4.945 |  | 21.835 |  | 4.58 |  | 62.1 |  | 45589.1 |  | 29.58 |  | 7.59 |  | <0.1 | c, i | ## | c, i
61-0186 | 2020-06-28 12:45 | EDT | 4.96 |  | 21.84 |  | 4.62 |  | 62.6 |  | 45575.8 |  | 29.57 |  | 7.59 |  | <0.1 | c, i | ## | c, i
61-0186 | 2020-06-28 13:00 | EDT | 4.958 |  | 21.848 |  | 4.67 |  | 63.3 |  | 45567.4 |  | 29.56 |  | 7.59 |  | <0.1 | c, i | ## | c, i
61-0186 | 2020-06-28 13:15 | EDT | 4.956 |  | 21.878 |  | 4.81 |  | 65.2 |  | 45546.3 |  | 29.54 |  | 7.61 |  | 0.15 | c, i | ## | c, i
61-0186 | 2020-06-28 13:30 | EDT | 4.947 |  | 21.892 |  | 4.88 |  | 66.1 |  | 45537.8 |  | 29.54 |  | 7.61 |  | 0.21 | c, i | ## | c, i
61-0186 | 2020-06-28 13:45 | EDT | 4.955 |  | 21.89 |  | 4.89 |  | 66.2 |  | 45540.9 |  | 29.54 |  | 7.61 |  | 0.19 | c, i | ## | c, i
61-0186 | 2020-06-28 14:00 | EDT | 4.949 |  | 21.896 |  | 4.93 |  | 66.9 |  | 45544 |  | 29.54 |  | 7.62 |  | 0.23 | c, i | ## | c, i
61-0186 | 2020-06-28 14:15 | EDT | 4.948 |  | 21.898 |  | 4.92 |  | 66.7 |  | 45544.9 |  | 29.54 |  | 7.62 |  | 0.28 | c, i | ## | c, i
61-0186 | 2020-06-28 14:30 | EDT | 4.955 |  | 21.909 |  | 4.97 |  | 67.4 |  | 45540.4 |  | 29.54 |  | 7.62 |  | 0.32 | c, i | ## | c, i
61-0186 | 2020-06-28 14:45 | EDT | 4.947 |  | 21.917 |  | 5 |  | 67.8 |  | 45535.4 |  | 29.54 |  | 7.62 |  | 0.34 | c, i | ## | c, i
61-0186 | 2020-06-28 15:00 | EDT | 4.951 |  | 21.942 |  | 5.03 |  | 68.2 |  | 45514 |  | 29.52 |  | 7.63 |  | 0.41 | c, i | ## | c, i
61-0186 | 2020-06-28 15:15 | EDT | 4.956 |  | 21.913 |  | 4.71 |  | 63.9 |  | 45523.4 |  | 29.53 |  | 7.6 |  | 0.24 | c, i | ## | c, i
61-0186 | 2020-06-28 15:30 | EDT | 4.946 |  | 21.861 |  | 4.66 |  | 63.1 |  | 45529.8 |  | 29.53 |  | 7.59 |  | 0.2 | c, i | ## | c, i
61-0186 | 2020-06-28 15:45 | EDT | 4.944 |  | 21.816 |  | 4.58 |  | 62.1 |  | 45558.2 |  | 29.55 |  | 7.58 |  | 0.16 | c, i | ## | c, i
61-0186 | 2020-06-28 16:00 | EDT | 4.951 |  | 21.974 |  | 4.74 |  | 64.3 |  | 45432.6 |  | 29.46 |  | 7.6 |  | 0.4 | c, i | ## | c, i
61-0186 | 2020-06-28 16:15 | EDT | 4.944 |  | 22.123 |  | 4.77 |  | 64.8 |  | 45257.6 |  | 29.33 |  | 7.6 |  | 0.66 | c, i | <0.1 | c, i
61-0186 | 2020-06-28 16:30 | EDT | 4.935 |  | 22.244 |  | 4.6 |  | 62.6 |  | 45147.5 |  | 29.25 |  | 7.58 |  | 0.81 | c, i | 0.27 | c, i
61-0186 | 2020-06-28 16:45 | EDT | 4.923 |  | 22.191 |  | 4.34 |  | 59 |  | 45198.8 |  | 29.29 |  | 7.56 |  | 0.56 | c, i | 0.1 | c, i
61-0186 | 2020-06-28 17:00 | EDT | 4.945 |  | 22.27 |  | 4.24 |  | 57.7 |  | 45090.2 |  | 29.21 |  | 7.55 |  | 0.7 | c, i | 0.34 | c, i
61-0186 | 2020-06-28 17:15 | EDT | 4.942 |  | 22.306 |  | 4.24 |  | 57.7 |  | 45025.3 |  | 29.16 |  | 7.55 |  | 0.63 | c, i | <0.1 | c, i
61-0186 | 2020-06-28 17:30 | EDT | 4.939 |  | 22.394 |  | 4.3 |  | 58.6 |  | 44903.8 |  | 29.07 |  | 7.55 |  | 0.76 | c, i | 0.24 | c, i
61-0186 | 2020-06-28 17:45 | EDT | 4.915 |  | 22.286 |  | 4.07 |  | 55.4 |  | 45016.6 |  | 29.16 |  | 7.53 |  | 0.49 | c, i | <0.1 | c, i
61-0186 | 2020-06-28 18:00 | EDT | 4.904 |  | 22.233 |  | 4.02 |  | 54.7 |  | 45063.8 |  | 29.19 |  | 7.53 |  | 1.19 | c, i | 0.58 | c, i
61-0186 | 2020-06-28 18:15 | EDT | 4.856 |  | 22.268 |  | 3.95 |  | 53.8 |  | 45035.3 |  | 29.17 |  | 7.52 |  | 1.73 | c, i | 1.25 | c, i
61-0186 | 2020-06-28 18:30 | EDT | 4.746 |  | 22.553 |  | 4.26 |  | 58.3 |  | 44759.6 |  | 28.97 |  | 7.55 |  | 1.49 | c, i | 1.38 | c, i
61-0186 | 2020-06-28 18:45 | EDT | 4.728 |  | 22.196 |  | 3.59 |  | 48.8 |  | 45095.6 |  | 29.21 |  | 7.49 |  | 1.47 | c, i | 1.01 | c, i
61-0186 | 2020-06-28 19:00 | EDT | 4.679 |  | 22.33 |  | 3.87 |  | 52.8 |  | 44961.1 |  | 29.12 |  | 7.51 |  | ## | c, i, r | ## | c, i, r
61-0186 | 2020-06-28 19:15 | EDT | 4.617 |  | 22.387 |  | 3.92 |  | 53.5 |  | 44903.1 |  | 29.07 |  | 7.51 |  | ## | c, i, r | ## | c, i, r
61-0186 | 2020-06-28 19:30 | EDT | 4.535 |  | 22.31 |  | 3.64 |  | 49.6 |  | 44961.8 |  | 29.12 |  | 7.49 |  | 1.37 | c, i | 0.93 | c, i
61-0186 | 2020-06-28 19:45 | EDT | 4.467 |  | 22.331 |  | 3.55 |  | 48.4 |  | 44923.5 |  | 29.09 |  | 7.49 |  | 0.45 | c, i | <0.1 | c, i
61-0186 | 2020-06-28 20:00 | EDT | 4.452 |  | 22.398 |  | 3.7 |  | 50.5 |  | 44865.6 |  | 29.05 |  | 7.5 |  | 0.86 | c, i | 0.34 | c, i
61-0186 | 2020-06-28 20:15 | EDT | 4.416 |  | 22.422 |  | 3.72 |  | 50.8 |  | 44850.5 |  | 29.03 |  | 7.5 |  | 0.86 | c, i | 0.44 | c, i
61-0186 | 2020-06-28 20:30 | EDT | 4.419 |  | 22.317 |  | 3.43 |  | 46.7 |  | 44939.6 |  | 29.1 |  | 7.47 |  | 0.64 | c, i | <0.1 | c, i
61-0186 | 2020-06-28 20:45 | EDT | 4.443 |  | 22.355 |  | 3.52 |  | 47.9 |  | 44907.9 |  | 29.08 |  | 7.48 |  | 0.52 | c, i | <0.1 | c, i
61-0186 | 2020-06-28 21:00 | EDT | 4.475 |  | 22.371 |  | 3.57 |  | 48.6 |  | 44897.2 |  | 29.07 |  | 7.48 |  | 0.5 | c, i | <0.1 | c, i
61-0186 | 2020-06-28 21:15 | EDT | 4.529 |  | 22.35 |  | 3.63 |  | 49.4 |  | 44931.5 |  | 29.09 |  | 7.49 |  | 0.94 | c, i | 0.43 | c, i
61-0186 | 2020-06-28 21:30 | EDT | 4.571 |  | 22.238 |  | 3.57 |  | 48.5 |  | 45051.1 |  | 29.18 |  | 7.48 |  | 0.71 | c, i | <0.1 | c, i
61-0186 | 2020-06-28 21:45 | EDT | 4.61 |  | 22.315 |  | 3.77 |  | 51.4 |  | 44982.4 |  | 29.13 |  | 7.5 |  | 0.88 | c, i | 0.3 | c, i
61-0186 | 2020-06-28 22:00 | EDT | 4.625 |  | 22.36 |  | 3.84 |  | 52.3 |  | 44937.6 |  | 29.1 |  | 7.51 |  | 1.04 | c, i | 0.52 | c, i
61-0186 | 2020-06-28 22:15 | EDT | 4.651 |  | 22.373 |  | 3.85 |  | 52.4 |  | 44919 |  | 29.08 |  | 7.51 |  | 1.13 | c, i | 0.47 | c, i
61-0186 | 2020-06-28 22:30 | EDT | 4.664 |  | 22.443 |  | 4.02 |  | 54.9 |  | 44848.2 |  | 29.03 |  | 7.52 |  | 2.77 | c, i | 3.33 | c, i
61-0186 | 2020-06-28 22:45 | EDT | 4.68 |  | 22.378 |  | 3.75 |  | 51.1 |  | 44900.5 |  | 29.07 |  | 7.5 |  | 1.77 | c, i | 1.24 | c, i
61-0186 | 2020-06-28 23:00 | EDT | 4.696 |  | 22.392 |  | 3.7 |  | 50.5 |  | 44878.7 |  | 29.06 |  | 7.49 |  | 2.1 | c, i | 1.84 | c, i
61-0186 | 2020-06-28 23:15 | EDT | 4.727 |  | 22.356 |  | 3.56 |  | 48.5 |  | 44895.8 |  | 29.07 |  | 7.48 |  | 0.82 | c, i | 0.35 | c, i
61-0186 | 2020-06-28 23:30 | EDT | 4.769 |  | 22.344 |  | 3.48 |  | 47.4 |  | 44897.4 |  | 29.07 |  | 7.47 |  | 0.47 | c, i | <0.1 | c, i
61-0186 | 2020-06-28 23:45 | EDT | 4.803 |  | 22.25 |  | 3.3 |  | 44.8 |  | 45007.8 |  | 29.15 |  | 7.45 |  | 1.27 | c, i | 0.87 | c, i
61-0186 | 2020-06-29 | EDT | 4.846 |  | 22.269 |  | 3.26 |  | 44.4 |  | 45011.5 |  | 29.15 |  | 7.44 |  | ## | c, i, r | ## | c, i, r
61-0186 | 2020-06-29 00:15 | EDT | 4.894 |  | 22.215 |  | 2.96 |  | 40.3 |  | 45046.5 |  | 29.18 |  | 7.42 |  | 0.63 | c, i | 0.13 | c, i
61-0186 | 2020-06-29 00:30 | EDT | 4.935 |  | 22.216 |  | 2.94 |  | 40.1 |  | 45050.1 |  | 29.18 |  | 7.41 |  | 2.39 | c, i | 2.51 | c, i
61-0186 | 2020-06-29 00:45 | EDT | 4.974 |  | 22.256 |  | 3.12 |  | 42.5 |  | 45016.6 |  | 29.16 |  | 7.42 |  | 4.24 | c, i | 4.66 | c, i
61-0186 | 2020-06-29 01:00 | EDT | 4.955 |  | 22.206 |  | 2.8 |  | 38 |  | 45053.8 |  | 29.18 |  | 7.4 |  | 0.8 | c, i | 0.3 | c, i
61-0186 | 2020-06-29 01:15 | EDT | 4.957 |  | 22.264 |  | 3.05 |  | 41.5 |  | 44982.7 |  | 29.13 |  | 7.42 |  | 1.51 | c, i | 1.11 | c, i
61-0186 | 2020-06-29 01:30 | EDT | 4.955 |  | 22.455 |  | 3.67 |  | 50.1 |  | 44791.9 |  | 28.99 |  | 7.48 |  | 3.19 | c, i | 3.55 | c, i
61-0186 | 2020-06-29 01:45 | EDT | 4.956 |  | 22.368 |  | 3.52 |  | 47.9 |  | 44895.9 |  | 29.07 |  | 7.47 |  | 1.38 | c, i | 0.8 | c, i
61-0186 | 2020-06-29 02:00 | EDT | 4.954 |  | 22.419 |  | 3.66 |  | 50 |  | 44848.8 |  | 29.03 |  | 7.48 |  | 1.19 | c, i | 0.64 | c, i
61-0186 | 2020-06-29 02:15 | EDT | 4.959 |  | 22.465 |  | 3.86 |  | 52.7 |  | 44808.5 |  | 29 |  | 7.5 |  | 1.25 | c, i | 0.67 | c, i
61-0186 | 2020-06-29 02:30 | EDT | 4.954 |  | 22.466 |  | 3.86 |  | 52.8 |  | 44813.9 |  | 29.01 |  | 7.5 |  | 1.31 | c, i | 0.68 | c, i
61-0186 | 2020-06-29 02:45 | EDT | 4.958 |  | 22.474 |  | 3.93 |  | 53.6 |  | 44800.6 |  | 29 |  | 7.5 |  | 1.31 | c, i | 0.76 | c, i
61-0186 | 2020-06-29 03:00 | EDT | 4.954 |  | 22.471 |  | 3.9 |  | 53.3 |  | 44800.5 |  | 29 |  | 7.5 |  | 1.36 | c, i | 0.86 | c, i
61-0186 | 2020-06-29 03:15 | EDT | 4.954 |  | 22.441 |  | 3.65 |  | 49.8 |  | 44812.5 |  | 29.01 |  | 7.48 |  | 0.6 | c, i | <0.1 | c, i
61-0186 | 2020-06-29 03:30 | EDT | 4.954 |  | 22.335 |  | 3.24 |  | 44.1 |  | 44900.7 |  | 29.07 |  | 7.44 |  | 0.75 | c, i | 0.24 | c, i
61-0186 | 2020-06-29 03:45 | EDT | 4.953 |  | 22.199 |  | 3.58 |  | 48.6 |  | 45061.1 |  | 29.19 |  | 7.49 |  | 0.35 | c, i | ## | c, i
61-0186 | 2020-06-29 04:00 | EDT | 4.953 |  | 22.254 |  | 3.4 |  | 46.3 |  | 44996.9 |  | 29.14 |  | 7.46 |  | 0.48 | c, i | <0.1 | c, i
61-0186 | 2020-06-29 04:15 | EDT | 4.954 |  | 22.291 |  | 3.63 |  | 49.4 |  | 44955 |  | 29.11 |  | 7.48 |  | 0.67 | c, i | 0.17 | c, i
61-0186 | 2020-06-29 04:30 | EDT | 4.953 |  | 22.306 |  | 4.06 |  | 55.3 |  | 44925.5 |  | 29.09 |  | 7.53 |  | 1.31 | c, i | 1.04 | c, i
61-0186 | 2020-06-29 04:45 | EDT | 4.957 |  | 22.358 |  | 4.07 |  | 55.4 |  | 44898.9 |  | 29.07 |  | 7.52 |  | 1.46 | c, i | 1.13 | c, i
61-0186 | 2020-06-29 05:00 | EDT | 4.955 |  | 22.352 |  | 4.15 |  | 56.6 |  | 44902.7 |  | 29.07 |  | 7.53 |  | 1.44 | c, i | 1.08 | c, i
61-0186 | 2020-06-29 05:15 | EDT | 4.954 |  | 22.291 |  | 4.3 |  | 58.6 |  | 44976.6 |  | 29.13 |  | 7.55 |  | 1.12 | c, i | 0.7 | c, i
61-0186 | 2020-06-29 05:30 | EDT | 4.946 |  | 22.236 |  | 4.33 |  | 58.9 |  | 45046.7 |  | 29.18 |  | 7.55 |  | 0.62 | c, i | <0.1 | c, i
61-0186 | 2020-06-29 05:45 | EDT | 4.888 |  | 22.213 |  | 4.41 |  | 60 |  | 45093.7 |  | 29.21 |  | 7.56 |  | 1.05 | c, i | 0.6 | c, i
61-0186 | 2020-06-29 06:00 | EDT | 4.816 |  | 22.212 |  | 4.33 |  | 58.9 |  | 45097.3 |  | 29.22 |  | 7.55 |  | 0.7 | c, i | 0.17 | c, i
61-0186 | 2020-06-29 06:15 | EDT | 4.757 |  | 22.197 |  | 4.23 |  | 57.5 |  | 45102.9 |  | 29.22 |  | 7.54 |  | 0.78 | c, i | 0.31 | c, i
61-0186 | 2020-06-29 06:30 | EDT | 4.69 |  | 22.195 |  | 4.13 |  | 56.1 |  | 45095.3 |  | 29.21 |  | 7.53 |  | 0.61 | c, i | 0.13 | c, i
61-0186 | 2020-06-29 06:45 | EDT | 4.626 |  | 22.197 |  | 3.9 |  | 53.1 |  | 45076.5 |  | 29.2 |  | 7.51 |  | 0.53 | c, i | 0.2 | c, i
61-0186 | 2020-06-29 07:00 | EDT | 4.555 |  | 22.219 |  | 3.73 |  | 50.8 |  | 45041.5 |  | 29.18 |  | 7.49 |  | 0.47 | c, i | <0.1 | c, i
61-0186 | 2020-06-29 07:15 | EDT | 4.488 |  | 22.229 |  | 3.64 |  | 49.5 |  | 45027.7 |  | 29.16 |  | 7.48 |  | 0.42 | c, i | ## | c, i
61-0186 | 2020-06-29 07:30 | EDT | 4.434 |  | 22.242 |  | 3.66 |  | 49.8 |  | 45015.8 |  | 29.16 |  | 7.48 |  | 0.36 | c, i | ## | c, i
61-0186 | 2020-06-29 07:45 | EDT | 4.387 |  | 22.324 |  | 3.81 |  | 51.9 |  | 44944.9 |  | 29.1 |  | 7.49 |  | 0.61 | c, i | 0.18 | c, i
61-0186 | 2020-06-29 08:00 | EDT | 4.362 |  | 22.265 |  | 3.57 |  | 48.6 |  | 45006.5 |  | 29.15 |  | 7.47 |  | 0.4 | c, i | <0.1 | c, i
61-0186 | 2020-06-29 08:15 | EDT | 4.356 |  | 22.319 |  | 3.7 |  | 50.4 |  | 44939.6 |  | 29.1 |  | 7.49 |  | 0.47 | c, i | <0.1 | c, i
61-0186 | 2020-06-29 08:30 | EDT | 4.35 |  | 22.25 |  | 3.48 |  | 47.3 |  | 45015.6 |  | 29.16 |  | 7.47 |  | 0.28 | c, i | ## | c, i
61-0186 | 2020-06-29 08:45 | EDT | 4.365 |  | 22.248 |  | 3.39 |  | 46.2 |  | 45012.7 |  | 29.15 |  | 7.46 |  | 0.2 | c, i | ## | c, i
61-0186 | 2020-06-29 09:00 | EDT | 4.392 |  | 22.243 |  | 3.4 |  | 46.3 |  | 45009.9 |  | 29.15 |  | 7.46 |  | 0.24 | c, i | ## | c, i
61-0186 | 2020-06-29 09:15 | EDT | 4.407 |  | 22.261 |  | 3.35 |  | 45.5 |  | 44994.1 |  | 29.14 |  | 7.45 |  | 0.26 | c, i | ## | c, i
61-0186 | 2020-06-29 09:30 | EDT | 4.434 |  | 22.26 |  | 3.27 |  | 44.5 |  | 44998.9 |  | 29.14 |  | 7.45 |  | 0.16 | c, i | ## | c, i
61-0186 | 2020-06-29 09:45 | EDT | 4.46 |  | 22.218 |  | 3.19 |  | 43.4 |  | 45048.9 |  | 29.18 |  | 7.44 |  | 0.13 | c, i | ## | c, i
61-0186 | 2020-06-29 10:00 | EDT | 4.473 |  | 22.233 |  | 3.21 |  | 43.7 |  | 45043.8 |  | 29.18 |  | 7.44 |  | 0.2 | c, i | ## | c, i
61-0186 | 2020-06-29 10:15 | EDT | 4.487 |  | 22.216 |  | 3.05 |  | 41.5 |  | 45058.3 |  | 29.19 |  | 7.42 |  | 0.17 | c, i | ## | c, i
61-0186 | 2020-06-29 10:30 | EDT | 4.493 |  | 22.222 |  | 3.02 |  | 41.1 |  | 45058 |  | 29.19 |  | 7.42 |  | 0.1 | c, i | ## | c, i
61-0186 | 2020-06-29 10:45 | EDT | 4.512 |  | 22.234 |  | 3.01 |  | 41 |  | 45046.9 |  | 29.18 |  | 7.42 |  | 0.14 | c, i | ## | c, i
61-0186 | 2020-06-29 11:00 | EDT | 4.533 |  | 22.117 |  | 3.8 |  | 51.7 |  | 45275.9 |  | 29.35 |  | 7.51 |  | 0.14 | c, i | ## | c, i
61-0186 | 2020-06-29 11:15 | EDT | 4.55 |  | 22.012 |  | 4.14 |  | 56.1 |  | 45432.3 |  | 29.46 |  | 7.54 |  | 0.22 | c, i | ## | c, i
61-0186 | 2020-06-29 11:30 | EDT | 4.584 |  | 21.977 |  | 4.13 |  | 56.1 |  | 45479.4 |  | 29.49 |  | 7.54 |  | 0.19 | c, i | ## | c, i
61-0186 | 2020-06-29 11:45 | EDT | 4.607 |  | 21.95 |  | 4.17 |  | 56.6 |  | 45509.2 |  | 29.52 |  | 7.54 |  | 0.15 | c, i | ## | c, i
61-0186 | 2020-06-29 12:00 | EDT | 4.643 |  | 21.921 |  | 4.22 |  | 57.3 |  | 45552.7 |  | 29.55 |  | 7.55 |  | 0.17 | c, i | ## | c, i
61-0186 | 2020-06-29 12:15 | EDT | 4.698 |  | 21.912 |  | 4.25 |  | 57.6 |  | 45567.6 |  | 29.56 |  | 7.55 |  | 0.12 | c, i | ## | c, i
61-0186 | 2020-06-29 12:30 | EDT | 4.756 |  | 21.896 |  | 4.34 |  | 58.8 |  | 45590.8 |  | 29.58 |  | 7.56 |  | 0.1 | c, i | ## | c, i
61-0186 | 2020-06-29 12:45 | EDT | 4.834 |  | 21.877 |  | 4.35 |  | 58.9 |  | 45605.1 |  | 29.59 |  | 7.56 |  | 0.11 | c, i | ## | c, i
61-0186 | 2020-06-29 13:00 | EDT | 4.897 |  | 21.862 |  | 4.44 |  | 60.2 |  | 45610.1 |  | 29.59 |  | 7.57 |  | 0.14 | c, i | ## | c, i
61-0186 | 2020-06-29 13:15 | EDT | 4.933 |  | 21.837 |  | 4.63 |  | 62.7 |  | 45635.5 |  | 29.61 |  | 7.58 |  | 0.13 | c, i | ## | c, i
61-0186 | 2020-06-29 13:30 | EDT | 4.953 |  | 21.848 |  | 4.72 |  | 63.9 |  | 45626.8 |  | 29.6 |  | 7.59 |  | 0.17 | c, i | ## | c, i
61-0186 | 2020-06-29 13:45 | EDT | 4.966 |  | 21.86 |  | 4.8 |  | 65 |  | 45628.8 |  | 29.6 |  | 7.6 |  | 0.26 | c, i | ## | c, i
61-0186 | 2020-06-29 14:00 | EDT | 4.968 |  | 21.874 |  | 5.02 |  | 68.1 |  | 45653.3 |  | 29.62 |  | 7.62 |  | 0.32 | c, i | ## | c, i
61-0186 | 2020-06-29 14:15 | EDT | 4.971 |  | 21.895 |  | 5.13 |  | 69.6 |  | 45645.2 |  | 29.62 |  | 7.63 |  | 0.4 | c, i | ## | c, i
61-0186 | 2020-06-29 14:30 | EDT | 4.977 |  | 21.878 |  | 5.29 |  | 71.7 |  | 45661.2 |  | 29.63 |  | 7.65 |  | 0.52 | c, i | <0.1 | c, i
61-0186 | 2020-06-29 14:45 | EDT | 4.983 |  | 21.849 |  | 5.43 |  | 73.5 |  | 45693 |  | 29.65 |  | 7.66 |  | 0.66 | c, i | 0.15 | c, i
61-0186 | 2020-06-29 15:00 | EDT | 4.985 |  | 21.82 |  | 5.42 |  | 73.4 |  | 45716.5 |  | 29.67 |  | 7.66 |  | 0.54 | c, i | <0.1 | c, i
61-0186 | 2020-06-29 15:15 | EDT | 4.984 |  | 21.784 |  | 5.52 |  | 74.7 |  | 45736.7 |  | 29.68 |  | 7.67 |  | 0.68 | c, i | 0.18 | c, i
61-0186 | 2020-06-29 15:30 | EDT | 4.985 |  | 21.755 |  | 5.5 |  | 74.5 |  | 45756.8 |  | 29.7 |  | 7.67 |  | 0.68 | c, i | <0.1 | c, i
61-0186 | 2020-06-29 15:45 | EDT | 4.989 |  | 21.749 |  | 5.46 |  | 73.9 |  | 45760.8 |  | 29.7 |  | 7.67 |  | 0.63 | c, i | 0.12 | c, i
61-0186 | 2020-06-29 16:00 | EDT | 4.986 |  | 21.753 |  | 5.41 |  | 73.2 |  | 45761.4 |  | 29.7 |  | 7.66 |  | 0.44 | c, i | ## | c, i
61-0186 | 2020-06-29 16:15 | EDT | 4.987 |  | 21.783 |  | 5.48 |  | 74.2 |  | 45740.1 |  | 29.69 |  | 7.67 |  | 0.64 | c, i | <0.1 | c, i
61-0186 | 2020-06-29 16:30 | EDT | 4.988 |  | 21.791 |  | 5.45 |  | 73.8 |  | 45734.4 |  | 29.68 |  | 7.67 |  | 0.54 | c, i | <0.1 | c, i
61-0186 | 2020-06-29 16:45 | EDT | 4.985 |  | 21.835 |  | 5.39 |  | 73 |  | 45705.3 |  | 29.66 |  | 7.66 |  | 0.53 | c, i | <0.1 | c, i
61-0186 | 2020-06-29 17:00 | EDT | 4.987 |  | 21.816 |  | 5.35 |  | 72.5 |  | 45713.6 |  | 29.67 |  | 7.66 |  | 0.59 | c, i | <0.1 | c, i
61-0186 | 2020-06-29 17:15 | EDT | 4.994 |  | 21.835 |  | 5.31 |  | 71.9 |  | 45701.3 |  | 29.66 |  | 7.65 |  | 0.63 | c, i | 0.15 | c, i
61-0186 | 2020-06-29 17:30 | EDT | 4.988 |  | 21.853 |  | 5.24 |  | 71 |  | 45684.9 |  | 29.64 |  | 7.65 |  | 0.54 | c, i | <0.1 | c, i
61-0186 | 2020-06-29 17:45 | EDT | 4.993 |  | 21.879 |  | 5.22 |  | 70.7 |  | 45665.7 |  | 29.63 |  | 7.64 |  | 0.51 | c, i | <0.1 | c, i
61-0186 | 2020-06-29 18:00 | EDT | 4.979 |  | 21.882 |  | 5.21 |  | 70.6 |  | 45668.1 |  | 29.63 |  | 7.64 |  | 0.53 | c, i | <0.1 | c, i
61-0186 | 2020-06-29 18:15 | EDT | 4.971 |  | 21.882 |  | 5.16 |  | 70 |  | 45667.1 |  | 29.63 |  | 7.64 |  | 0.54 | c, i | <0.1 | c, i
61-0186 | 2020-06-29 18:30 | EDT | 4.902 |  | 21.878 |  | 5.08 |  | 68.9 |  | 45657.6 |  | 29.62 |  | 7.63 |  | 0.49 | c, i | <0.1 | c, i
61-0186 | 2020-06-29 18:45 | EDT | 4.885 |  | 21.807 |  | 5.18 |  | 70.1 |  | 45706 |  | 29.66 |  | 7.64 |  | 0.68 | c, i | 0.11 | c, i
61-0186 | 2020-06-29 19:00 | EDT | 4.812 |  | 21.79 |  | 5.21 |  | 70.5 |  | 45727.7 |  | 29.68 |  | 7.64 |  | 0.71 | c, i | 0.28 | c, i
61-0186 | 2020-06-29 19:15 | EDT | 4.719 |  | 21.86 |  | 5.3 |  | 71.9 |  | 45667.5 |  | 29.63 |  | 7.65 |  | 1.26 | c, i | 1.05 | c, i
61-0186 | 2020-06-29 19:30 | EDT | 4.621 |  | 21.872 |  | 5.26 |  | 71.4 |  | 45675.6 |  | 29.64 |  | 7.65 |  | 1.4 | c, i | 1.19 | c, i
61-0186 | 2020-06-29 19:45 | EDT | 4.54 |  | 21.932 |  | 5.23 |  | 70.9 |  | 45605.3 |  | 29.59 |  | 7.65 |  | 1.42 | c, i | 1.16 | c, i
61-0186 | 2020-06-29 20:00 | EDT | 4.46 |  | 21.846 |  | 5.01 |  | 67.8 |  | 45650.7 |  | 29.62 |  | 7.63 |  | 1.62 | c, i | 2.32 | c, i
61-0186 | 2020-06-29 20:15 | EDT | 4.396 |  | 21.811 |  | 4.65 |  | 63 |  | 45659.7 |  | 29.63 |  | 7.59 |  | 0.57 | c, i | <0.1 | c, i
61-0186 | 2020-06-29 20:30 | EDT | 4.349 |  | 21.92 |  | 4.85 |  | 65.7 |  | 45538 |  | 29.54 |  | 7.61 |  | ## | c, i, r | ## | c, i, r
61-0186 | 2020-06-29 20:45 | EDT | 4.31 |  | 21.845 |  | 4.54 |  | 61.4 |  | 45604.6 |  | 29.59 |  | 7.58 |  | 0.77 | c, i | 0.48 | c, i
61-0186 | 2020-06-29 21:00 | EDT | 4.291 |  | 21.811 |  | 4.35 |  | 58.9 |  | 45615.6 |  | 29.6 |  | 7.56 |  | 0.61 | c, i | 0.18 | c, i
61-0186 | 2020-06-29 21:15 | EDT | 4.29 |  | 21.751 |  | 4.33 |  | 58.6 |  | 45628.1 |  | 29.6 |  | 7.56 |  | 1.23 | c, i | 1.13 | c, i
61-0186 | 2020-06-29 21:30 | EDT | 4.301 |  | 21.821 |  | 4.46 |  | 60.3 |  | 45552.1 |  | 29.55 |  | 7.57 |  | 1.3 | c, i | 1.27 | c, i
61-0186 | 2020-06-29 21:45 | EDT | 4.326 |  | 21.779 |  | 4.36 |  | 58.9 |  | 45591.8 |  | 29.58 |  | 7.56 |  | 0.89 | c, i | 0.78 | c, i
61-0186 | 2020-06-29 22:00 | EDT | 4.356 |  | 21.872 |  | 4.35 |  | 58.9 |  | 45496.7 |  | 29.51 |  | 7.56 |  | 1.08 | c, i | 0.95 | c, i
61-0186 | 2020-06-29 22:15 | EDT | 4.391 |  | 21.907 |  | 4.28 |  | 58 |  | 45459.8 |  | 29.48 |  | 7.55 |  | 0.75 | c, i | 0.43 | c, i
61-0186 | 2020-06-29 22:30 | EDT | 4.43 |  | 21.91 |  | 4.21 |  | 57.1 |  | 45450.4 |  | 29.47 |  | 7.54 |  | 0.64 | c, i | 0.24 | c, i
61-0186 | 2020-06-29 22:45 | EDT | 4.467 |  | 21.895 |  | 4.12 |  | 55.8 |  | 45465.9 |  | 29.49 |  | 7.53 |  | 0.46 | c, i | <0.1 | c, i
61-0186 | 2020-06-29 23:00 | EDT | 4.492 |  | 21.896 |  | 4.08 |  | 55.3 |  | 45464.3 |  | 29.48 |  | 7.53 |  | 0.46 | c, i | <0.1 | c, i
61-0186 | 2020-06-29 23:15 | EDT | 4.507 |  | 21.875 |  | 4.02 |  | 54.5 |  | 45482.8 |  | 29.5 |  | 7.53 |  | 0.39 | c, i | <0.1 | c, i
61-0186 | 2020-06-29 23:30 | EDT | 4.517 |  | 21.854 |  | 4.09 |  | 55.4 |  | 45512.1 |  | 29.52 |  | 7.53 |  | 0.59 | c, i | 0.23 | c, i
61-0186 | 2020-06-29 23:45 | EDT | 4.527 |  | 21.85 |  | 4.09 |  | 55.4 |  | 45516.2 |  | 29.52 |  | 7.53 |  | 0.55 | c, i | 0.18 | c, i
61-0186 | 2020-06-30 | EDT | 4.54 |  | 21.855 |  | 4.07 |  | 55.1 |  | 45510.8 |  | 29.52 |  | 7.53 |  | 0.49 | c, i | <0.1 | c, i
61-0186 | 2020-06-30 00:15 | EDT | 4.564 |  | 21.871 |  | 4.09 |  | 55.4 |  | 45503.6 |  | 29.51 |  | 7.53 |  | 0.48 | c, i | <0.1 | c, i
61-0186 | 2020-06-30 00:30 | EDT | 4.573 |  | 21.878 |  | 4.05 |  | 54.9 |  | 45502.6 |  | 29.51 |  | 7.53 |  | 0.52 | c, i | 0.2 | c, i
61-0186 | 2020-06-30 00:45 | EDT | 4.598 |  | 21.889 |  | 4.07 |  | 55.2 |  | 45503.3 |  | 29.51 |  | 7.54 |  | 0.48 | c, i | <0.1 | c, i
61-0186 | 2020-06-30 01:00 | EDT | 4.639 |  | 21.896 |  | 4.09 |  | 55.4 |  | 45509.5 |  | 29.52 |  | 7.54 |  | 0.44 | c, i | <0.1 | c, i
61-0186 | 2020-06-30 01:15 | EDT | 4.669 |  | 21.897 |  | 4.05 |  | 54.9 |  | 45517.2 |  | 29.52 |  | 7.53 |  | 0.31 | c, i | ## | c, i
61-0186 | 2020-06-30 01:30 | EDT | 4.73 |  | 21.849 |  | 4.27 |  | 57.9 |  | 45622.6 |  | 29.6 |  | 7.56 |  | 0.41 | c, i | <0.1 | c, i
61-0186 | 2020-06-30 01:45 | EDT | 4.797 |  | 21.779 |  | 4.5 |  | 60.9 |  | 45693.1 |  | 29.65 |  | 7.58 |  | 0.4 | c, i | ## | c, i
61-0186 | 2020-06-30 02:00 | EDT | 4.885 |  | 21.765 |  | 4.63 |  | 62.6 |  | 45711.8 |  | 29.67 |  | 7.59 |  | 0.33 | c, i | ## | c, i
61-0186 | 2020-06-30 02:15 | EDT | 4.96 |  | 21.724 |  | 4.77 |  | 64.5 |  | 45757.1 |  | 29.7 |  | 7.6 |  | 0.28 | c, i | ## | c, i
61-0186 | 2020-06-30 02:30 | EDT | 4.983 |  | 21.707 |  | 4.93 |  | 66.6 |  | 45786.4 |  | 29.72 |  | 7.62 |  | 0.42 | c, i | <0.1 | c, i
61-0186 | 2020-06-30 02:45 | EDT | 5.002 |  | 21.682 |  | 5 |  | 67.6 |  | 45805 |  | 29.73 |  | 7.62 |  | 0.52 | c, i | <0.1 | c, i
61-0186 | 2020-06-30 03:00 | EDT | 4.998 |  | 21.692 |  | 5.05 |  | 68.3 |  | 45766.7 |  | 29.71 |  | 7.63 |  | 0.49 | c, i | <0.1 | c, i
61-0186 | 2020-06-30 03:15 | EDT | 4.998 |  | 21.732 |  | 5.18 |  | 70.1 |  | 45713.7 |  | 29.67 |  | 7.64 |  | 0.63 | c, i | 0.14 | c, i
61-0186 | 2020-06-30 03:30 | EDT | 4.998 |  | 21.747 |  | 5.27 |  | 71.3 |  | 45691.9 |  | 29.65 |  | 7.65 |  | 0.84 | c, i | 0.28 | c, i
61-0186 | 2020-06-30 03:45 | EDT | 4.999 |  | 21.752 |  | 5.35 |  | 72.3 |  | 45684.6 |  | 29.65 |  | 7.65 |  | 0.83 | c, i | 0.4 | c, i
61-0186 | 2020-06-30 04:00 | EDT | 5 |  | 21.761 |  | 5.44 |  | 73.6 |  | 45669.1 |  | 29.63 |  | 7.67 |  | 1.25 | c, i | 0.82 | c, i
61-0186 | 2020-06-30 04:15 | EDT | 5.004 |  | 21.772 |  | 5.55 |  | 75.1 |  | 45654.1 |  | 29.62 |  | 7.67 |  | 1.11 | c, i | 0.64 | c, i
61-0186 | 2020-06-30 04:30 | EDT | 5.006 |  | 21.787 |  | 5.58 |  | 75.5 |  | 45637.2 |  | 29.61 |  | 7.68 |  | 0.95 | c, i | 0.45 | c, i
61-0186 | 2020-06-30 04:45 | EDT | 5.005 |  | 21.748 |  | 5.3 |  | 71.6 |  | 45664 |  | 29.63 |  | 7.65 |  | 0.6 | c, i | <0.1 | c, i
61-0186 | 2020-06-30 05:00 | EDT | 5.002 |  | 21.728 |  | 5.17 |  | 69.9 |  | 45677.4 |  | 29.64 |  | 7.64 |  | 0.59 | c, i | <0.1 | c, i
61-0186 | 2020-06-30 05:15 | EDT | 5.001 |  | 21.624 |  | 5.15 |  | 69.5 |  | 45759.7 |  | 29.7 |  | 7.64 |  | 0.75 | c, i | 0.29 | c, i
61-0186 | 2020-06-30 05:30 | EDT | 5.001 |  | 21.613 |  | 5.09 |  | 68.6 |  | 45781 |  | 29.72 |  | 7.63 |  | 0.64 | c, i | 0.11 | c, i
61-0186 | 2020-06-30 05:45 | EDT | 5.004 |  | 21.684 |  | 5.14 |  | 69.5 |  | 45705.6 |  | 29.66 |  | 7.63 |  | 0.62 | c, i | <0.1 | c, i
61-0186 | 2020-06-30 06:00 | EDT | 5.001 |  | 21.722 |  | 5.21 |  | 70.5 |  | 45652.7 |  | 29.62 |  | 7.64 |  | 0.63 | c, i | 0.11 | c, i
61-0186 | 2020-06-30 06:15 | EDT | 4.969 |  | 21.71 |  | 5.17 |  | 69.9 |  | 45651.7 |  | 29.62 |  | 7.64 |  | 0.53 | c, i | <0.1 | c, i
61-0186 | 2020-06-30 06:30 | EDT | 4.895 |  | 21.723 |  | 5.14 |  | 69.5 |  | 45635.4 |  | 29.61 |  | 7.63 |  | 0.5 | c, i | <0.1 | c, i
61-0186 | 2020-06-30 06:45 | EDT | 4.819 |  | 21.715 |  | 5.1 |  | 68.9 |  | 45640.7 |  | 29.61 |  | 7.63 |  | 0.43 | c, i | <0.1 | c, i
61-0186 | 2020-06-30 07:00 | EDT | 4.749 |  | 21.679 |  | 5 |  | 67.5 |  | 45670.6 |  | 29.64 |  | 7.62 |  | 0.39 | c, i | <0.1 | c, i
61-0186 | 2020-06-30 07:15 | EDT | 4.672 |  | 21.652 |  | 4.85 |  | 65.5 |  | 45700.3 |  | 29.66 |  | 7.61 |  | 0.36 | c, i | ## | c, i
61-0186 | 2020-06-30 07:30 | EDT | 4.599 |  | 21.614 |  | 4.68 |  | 63.2 |  | 45744.4 |  | 29.69 |  | 7.59 |  | 0.28 | c, i | ## | c, i
61-0186 | 2020-06-30 07:45 | EDT | 4.528 |  | 21.589 |  | 4.53 |  | 61.1 |  | 45765.7 |  | 29.71 |  | 7.58 |  | 0.2 | c, i | ## | c, i
61-0186 | 2020-06-30 08:00 | EDT | 4.46 |  | 21.547 |  | 4.4 |  | 59.3 |  | 45794.9 |  | 29.73 |  | 7.57 |  | 0.17 | c, i | ## | c, i
61-0186 | 2020-06-30 08:15 | EDT | 4.42 |  | 21.532 |  | 4.36 |  | 58.7 |  | 45800.9 |  | 29.73 |  | 7.56 |  | <0.1 | c, i | ## | c, i
61-0186 | 2020-06-30 08:30 | EDT | 4.363 |  | 21.501 |  | 4.25 |  | 57.3 |  | 45813.2 |  | 29.74 |  | 7.55 |  | <0.1 | c, i | ## | c, i
61-0186 | 2020-06-30 08:45 | EDT | 4.31 |  | 21.577 |  | 3.99 |  | 53.8 |  | 45716.3 |  | 29.67 |  | 7.53 |  | 0.12 | c, i | ## | c, i
61-0186 | 2020-06-30 09:00 | EDT | 4.261 |  | 21.546 |  | 4.03 |  | 54.3 |  | 45740.8 |  | 29.69 |  | 7.53 |  | <0.1 | c, i | ## | c, i
61-0186 | 2020-06-30 09:15 | EDT | 4.223 |  | 21.565 |  | 4.04 |  | 54.5 |  | 45722.7 |  | 29.68 |  | 7.53 |  | 0.11 | c, i | ## | c, i
61-0186 | 2020-06-30 09:30 | EDT | 4.205 |  | 21.609 |  | 3.98 |  | 53.7 |  | 45647.6 |  | 29.62 |  | 7.52 |  | 0.14 | c, i | ## | c, i
61-0186 | 2020-06-30 09:45 | EDT | 4.186 |  | 21.664 |  | 3.95 |  | 53.3 |  | 45636.5 |  | 29.61 |  | 7.52 |  | 0.13 | c, i | ## | c, i
61-0186 | 2020-06-30 10:00 | EDT | 4.207 |  | 21.632 |  | 3.94 |  | 53.2 |  | 45680 |  | 29.64 |  | 7.52 |  | 0.12 | c, i | ## | c, i
61-0186 | 2020-06-30 10:15 | EDT | 4.232 |  | 21.606 |  | 3.9 |  | 52.6 |  | 45700.9 |  | 29.66 |  | 7.52 |  | <0.1 | c, i | ## | c, i
61-0186 | 2020-06-30 10:30 | EDT | 4.254 |  | 21.681 |  | 3.77 |  | 50.9 |  | 45647.9 |  | 29.62 |  | 7.5 |  | <0.1 | c, i | ## | c, i
61-0186 | 2020-06-30 10:45 | EDT | 4.296 |  | 21.707 |  | 3.72 |  | 50.2 |  | 45630.4 |  | 29.61 |  | 7.49 |  | <0.1 | c, i | ## | c, i
61-0186 | 2020-06-30 11:00 | EDT | 4.337 |  | 21.734 |  | 3.69 |  | 49.9 |  | 45609.8 |  | 29.59 |  | 7.49 |  | <0.1 | c, i | ## | c, i
61-0186 | 2020-06-30 11:15 | EDT | 4.372 |  | 21.777 |  | 3.67 |  | 49.6 |  | 45579.6 |  | 29.57 |  | 7.49 |  | <0.1 | c, i | ## | c, i
61-0186 | 2020-06-30 11:30 | EDT | 4.398 |  | 21.792 |  | 3.64 |  | 49.3 |  | 45563.6 |  | 29.56 |  | 7.49 |  | <0.1 | c, i | ## | c, i
61-0186 | 2020-06-30 11:45 | EDT | 4.428 |  | 21.79 |  | 3.61 |  | 48.8 |  | 45566.1 |  | 29.56 |  | 7.48 |  | <0.1 | c, i | ## | c, i
61-0186 | 2020-06-30 12:00 | EDT | 4.447 |  | 21.785 |  | 3.58 |  | 48.5 |  | 45570.3 |  | 29.56 |  | 7.48 |  | <0.1 | c, i | ## | c, i
61-0186 | 2020-06-30 12:15 | EDT | 4.477 |  | 21.756 |  | 3.56 |  | 48.1 |  | 45582.8 |  | 29.57 |  | 7.48 |  | <0.1 | c, i | ## | c, i
61-0186 | 2020-06-30 12:30 | EDT | 4.513 |  | 21.752 |  | 3.6 |  | 48.7 |  | 45592.7 |  | 29.58 |  | 7.49 |  | <0.1 | c, i | ## | c, i
61-0186 | 2020-06-30 12:45 | EDT | 4.555 |  | 21.75 |  | 3.61 |  | 48.8 |  | 45602.6 |  | 29.59 |  | 7.49 |  | <0.1 | c, i | ## | c, i
61-0186 | 2020-06-30 13:00 | EDT | 4.604 |  | 21.742 |  | 3.66 |  | 49.4 |  | 45613.9 |  | 29.59 |  | 7.49 |  | <0.1 | c, i | ## | c, i
61-0186 | 2020-06-30 13:15 | EDT | 4.652 |  | 21.739 |  | 3.75 |  | 50.7 |  | 45620.7 |  | 29.6 |  | 7.5 |  | <0.1 | c, i | ## | c, i
61-0186 | 2020-06-30 13:30 | EDT | 4.722 |  | 21.76 |  | 3.87 |  | 52.4 |  | 45607.7 |  | 29.59 |  | 7.51 |  | <0.1 | c, i | ## | c, i
61-0186 | 2020-06-30 13:45 | EDT | 4.798 |  | 21.786 |  | 4.03 |  | 54.6 |  | 45592.4 |  | 29.58 |  | 7.53 |  | 0.13 | c, i | ## | c, i
61-0186 | 2020-06-30 14:00 | EDT | 4.879 |  | 21.816 |  | 4.23 |  | 57.2 |  | 45578.3 |  | 29.57 |  | 7.55 |  | 0.14 | c, i | ## | c, i
61-0186 | 2020-06-30 14:15 | EDT | 4.952 |  | 21.838 |  | 4.47 |  | 60.5 |  | 45574.6 |  | 29.57 |  | 7.57 |  | 0.21 | c, i | ## | c, i
61-0186 | 2020-06-30 14:30 | EDT | 5.005 |  | 21.808 |  | 4.75 |  | 64.3 |  | 45613.7 |  | 29.59 |  | 7.6 |  | 0.25 | c, i | ## | c, i
61-0186 | 2020-06-30 14:45 | EDT | 5.008 |  | 21.775 |  | 4.87 |  | 65.9 |  | 45653.9 |  | 29.62 |  | 7.61 |  | 0.28 | c, i | ## | c, i
61-0186 | 2020-06-30 15:00 | EDT | 5.011 |  | 21.723 |  | 5.07 |  | 68.5 |  | 45711.9 |  | 29.67 |  | 7.63 |  | 0.43 | c, i | ## | c, i
61-0186 | 2020-06-30 15:15 | EDT | 5.01 |  | 21.703 |  | 5.11 |  | 69 |  | 45729.3 |  | 29.68 |  | 7.63 |  | 0.37 | c, i | ## | c, i
61-0186 | 2020-06-30 15:30 | EDT | 5.011 |  | 21.661 |  | 5.18 |  | 70 |  | 45762.4 |  | 29.7 |  | 7.64 |  | 0.34 | c, i | ## | c, i
61-0186 | 2020-06-30 15:45 | EDT | 5.011 |  | 21.617 |  | 5.32 |  | 71.8 |  | 45805.8 |  | 29.73 |  | 7.65 |  | 0.46 | c, i | ## | c, i
61-0186 | 2020-06-30 16:00 | EDT | 5.012 |  | 21.564 |  | 5.32 |  | 71.8 |  | 45835.1 |  | 29.76 |  | 7.65 |  | 0.46 | c, i | <0.1 | c, i
61-0186 | 2020-06-30 16:15 | EDT | 5.012 |  | 21.548 |  | 5.47 |  | 73.7 |  | 45848.4 |  | 29.77 |  | 7.67 |  | 0.61 | c, i | 0.12 | c, i
61-0186 | 2020-06-30 16:30 | EDT | 5.012 |  | 21.55 |  | 5.57 |  | 75.1 |  | 45845.2 |  | 29.76 |  | 7.68 |  | 0.76 | c, i | 0.3 | c, i
61-0186 | 2020-06-30 16:45 | EDT | 5.012 |  | 21.563 |  | 5.56 |  | 75 |  | 45834 |  | 29.76 |  | 7.67 |  | 0.57 | c, i | 0.13 | c, i
61-0186 | 2020-06-30 17:00 | EDT | 5.011 |  | 21.653 |  | 5.63 |  | 76 |  | 45728 |  | 29.68 |  | 7.68 |  | 0.9 | c, i | 0.49 | c, i
61-0186 | 2020-06-30 17:15 | EDT | 5.009 |  | 21.581 |  | 5.43 |  | 73.3 |  | 45813.6 |  | 29.74 |  | 7.66 |  | 0.43 | c, i | ## | c, i
61-0186 | 2020-06-30 17:30 | EDT | 5.006 |  | 21.596 |  | 5.33 |  | 71.9 |  | 45797.9 |  | 29.73 |  | 7.65 |  | 0.39 | c, i | ## | c, i
61-0186 | 2020-06-30 17:45 | EDT | 5.006 |  | 21.599 |  | 5.27 |  | 71.2 |  | 45784.9 |  | 29.72 |  | 7.64 |  | 0.55 | c, i | <0.1 | c, i
61-0186 | 2020-06-30 18:00 | EDT | 5.007 |  | 21.553 |  | 5.43 |  | 73.2 |  | 45777.8 |  | 29.72 |  | 7.66 |  | 0.78 | c, i | 0.4 | c, i
61-0186 | 2020-06-30 18:15 | EDT | 5.007 |  | 21.612 |  | 5.48 |  | 73.9 |  | 45723.3 |  | 29.68 |  | 7.66 |  | 0.93 | c, i | 0.55 | c, i
61-0186 | 2020-06-30 18:30 | EDT | 5.006 |  | 21.625 |  | 5.44 |  | 73.4 |  | 45706.8 |  | 29.66 |  | 7.66 |  | 0.91 | c, i | 0.64 | c, i
61-0186 | 2020-06-30 18:45 | EDT | 5.01 |  | 21.65 |  | 5.48 |  | 74 |  | 45683.7 |  | 29.65 |  | 7.67 |  | 1.06 | c, i | 0.74 | c, i
61-0186 | 2020-06-30 19:00 | EDT | 5.009 |  | 21.649 |  | 5.45 |  | 73.6 |  | 45673 |  | 29.64 |  | 7.66 |  | 1.04 | c, i | 0.66 | c, i
61-0186 | 2020-06-30 19:15 | EDT | 5.006 |  | 21.639 |  | 5.26 |  | 71 |  | 45682 |  | 29.65 |  | 7.64 |  | 0.73 | c, i | 0.24 | c, i
61-0186 | 2020-06-30 19:30 | EDT | 4.964 |  | 21.673 |  | 5.14 |  | 69.4 |  | 45661.3 |  | 29.63 |  | 7.63 |  | 1.04 | c, i | 0.79 | c, i
61-0186 | 2020-06-30 19:45 | EDT | 4.881 |  | 21.685 |  | 4.96 |  | 67 |  | 45656.4 |  | 29.63 |  | 7.62 |  | 0.87 | c, i | 0.61 | c, i
61-0186 | 2020-06-30 20:00 | EDT | 4.795 |  | 21.698 |  | 4.87 |  | 65.8 |  | 45650 |  | 29.62 |  | 7.61 |  | 1 | c, i | 0.82 | c, i
61-0186 | 2020-06-30 20:15 | EDT | 4.724 |  | 21.728 |  | 4.87 |  | 65.9 |  | 45625.5 |  | 29.6 |  | 7.61 |  | 1.14 | c, i | 1.04 | c, i
61-0186 | 2020-06-30 20:30 | EDT | 4.655 |  | 21.795 |  | 5.18 |  | 70.1 |  | 45571.4 |  | 29.56 |  | 7.64 |  | 2.01 | c, i | 2.41 | c, i
61-0186 | 2020-06-30 20:45 | EDT | 4.548 |  | 21.84 |  | 5.11 |  | 69.1 |  | 45497.3 |  | 29.51 |  | 7.63 |  | 2.09 | c, i | 2.81 | c, i
61-0186 | 2020-06-30 21:00 | EDT | 4.453 |  | 21.87 |  | 5.04 |  | 68.3 |  | 45446.3 |  | 29.47 |  | 7.62 |  | 2.76 | c, i | 3.99 | c, i
61-0186 | 2020-06-30 21:15 | EDT | 4.368 |  | 21.874 |  | 4.76 |  | 64.5 |  | 45426.8 |  | 29.46 |  | 7.6 |  | 2.44 | c, i | 3.59 | c, i
61-0186 | 2020-06-30 21:30 | EDT | 4.298 |  | 21.723 |  | 3.91 |  | 52.9 |  | 45569.2 |  | 29.56 |  | 7.52 |  | 0.53 | c, i | <0.1 | c, i
61-0186 | 2020-06-30 21:45 | EDT | 4.241 |  | 21.703 |  | 4.09 |  | 55.2 |  | 45565.2 |  | 29.56 |  | 7.54 |  | 1.28 | c, i | 1.56 | c, i
61-0186 | 2020-06-30 22:00 | EDT | 4.215 |  | 21.753 |  | 4.33 |  | 58.5 |  | 45497.2 |  | 29.51 |  | 7.55 |  | 1.84 | c, i | 2.58 | c, i
61-0186 | 2020-06-30 22:15 | EDT | 4.202 |  | 21.772 |  | 4.28 |  | 57.9 |  | 45465 |  | 29.49 |  | 7.55 |  | 1.78 | c, i | 2.46 | c, i
61-0186 | 2020-06-30 22:30 | EDT | 4.206 |  | 21.787 |  | 4.25 |  | 57.4 |  | 45436.9 |  | 29.47 |  | 7.55 |  | 1.73 | c, i | 2.13 | c, i
61-0186 | 2020-06-30 22:45 | EDT | 4.225 |  | 21.79 |  | 4.22 |  | 57 |  | 45439.7 |  | 29.47 |  | 7.54 |  | 1.25 | c, i | 1.32 | c, i
61-0186 | 2020-06-30 23:00 | EDT | 4.258 |  | 21.808 |  | 4.22 |  | 57.1 |  | 45423 |  | 29.46 |  | 7.54 |  | 0.98 | c, i | 0.79 | c, i
61-0186 | 2020-06-30 23:15 | EDT | 4.296 |  | 21.826 |  | 4.24 |  | 57.4 |  | 45400.3 |  | 29.44 |  | 7.54 |  | 1.04 | c, i | 0.79 | c, i
61-0186 | 2020-06-30 23:30 | EDT | 4.322 |  | 21.831 |  | 4.2 |  | 56.8 |  | 45388.4 |  | 29.43 |  | 7.54 |  | 1.22 | c, i | 1.13 | c, i
61-0186 | 2020-06-30 23:45 | EDT | 4.345 |  | 21.833 |  | 4.14 |  | 56 |  | 45383.2 |  | 29.43 |  | 7.53 |  | 1.08 | c, i | 0.95 | c, i
61-0186 | 2020-07-01 | EDT | 4.358 |  | 21.832 |  | 4.07 |  | 55.1 |  | 45375 |  | 29.42 |  | 7.53 |  | 1.1 | c, i | 1.04 | c, i
61-0186 | 2020-07-01 00:15 | EDT | 4.369 |  | 21.855 |  | 4.05 |  | 54.8 |  | 45336.4 |  | 29.39 |  | 7.53 |  | 1.61 | c, i | 2.01 | c, i
61-0186 | 2020-07-01 00:30 | EDT | 4.376 |  | 21.845 |  | 3.97 |  | 53.7 |  | 45348.5 |  | 29.4 |  | 7.52 |  | 1.31 | c, i | 1.34 | c, i
61-0186 | 2020-07-01 00:45 | EDT | 4.389 |  | 21.843 |  | 3.92 |  | 53.1 |  | 45347.2 |  | 29.4 |  | 7.51 |  | 0.94 | c, i | 0.77 | c, i
61-0186 | 2020-07-01 01:00 | EDT | 4.404 |  | 21.847 |  | 3.94 |  | 53.3 |  | 45334.8 |  | 29.39 |  | 7.51 |  | 0.79 | c, i | 0.52 | c, i
61-0186 | 2020-07-01 01:15 | EDT | 4.423 |  | 21.849 |  | 3.93 |  | 53.2 |  | 45326.6 |  | 29.39 |  | 7.51 |  | 0.86 | c, i | 0.55 | c, i
61-0186 | 2020-07-01 01:30 | EDT | 4.446 |  | 21.851 |  | 3.92 |  | 53.1 |  | 45315.7 |  | 29.38 |  | 7.51 |  | 0.79 | c, i | 0.46 | c, i
61-0186 | 2020-07-01 01:45 | EDT | 4.473 |  | 21.854 |  | 3.92 |  | 53 |  | 45310.8 |  | 29.37 |  | 7.51 |  | 0.93 | c, i | 0.62 | c, i
61-0186 | 2020-07-01 02:00 | EDT | 4.506 |  | 21.85 |  | 3.9 |  | 52.8 |  | 45314.2 |  | 29.38 |  | 7.51 |  | 0.85 | c, i | 0.55 | c, i
61-0186 | 2020-07-01 02:15 | EDT | 4.559 |  | 21.846 |  | 3.9 |  | 52.7 |  | 45316.4 |  | 29.38 |  | 7.51 |  | 0.72 | c, i | 0.32 | c, i
61-0186 | 2020-07-01 02:30 | EDT | 4.632 |  | 21.849 |  | 3.93 |  | 53.2 |  | 45319.8 |  | 29.38 |  | 7.51 |  | 0.71 | c, i | 0.31 | c, i
61-0186 | 2020-07-01 02:45 | EDT | 4.723 |  | 21.865 |  | 4.04 |  | 54.6 |  | 45307.9 |  | 29.37 |  | 7.52 |  | 0.59 | c, i | 0.16 | c, i
61-0186 | 2020-07-01 03:00 | EDT | 4.813 |  | 21.808 |  | 4.07 |  | 55.1 |  | 45366.4 |  | 29.41 |  | 7.53 |  | 0.39 | c, i | <0.1 | c, i
61-0186 | 2020-07-01 03:15 | EDT | 4.92 |  | 21.782 |  | 4.22 |  | 57 |  | 45397.8 |  | 29.44 |  | 7.55 |  | 0.42 | c, i | <0.1 | c, i
61-0186 | 2020-07-01 03:30 | EDT | 4.962 |  | 21.791 |  | 4.33 |  | 58.5 |  | 45397 |  | 29.44 |  | 7.55 |  | 0.65 | c, i | 0.2 | c, i
61-0186 | 2020-07-01 03:45 | EDT | 4.991 |  | 21.818 |  | 4.35 |  | 58.8 |  | 45351.3 |  | 29.4 |  | 7.56 |  | 0.66 | c, i | 0.2 | c, i
61-0186 | 2020-07-01 04:00 | EDT | 4.993 |  | 21.817 |  | 4.52 |  | 61.2 |  | 45316.6 |  | 29.38 |  | 7.57 |  | 0.83 | c, i | 0.45 | c, i
61-0186 | 2020-07-01 04:15 | EDT | 4.994 |  | 21.821 |  | 4.66 |  | 63 |  | 45262.8 |  | 29.34 |  | 7.58 |  | 0.78 | c, i | 0.49 | c, i
61-0186 | 2020-07-01 04:30 | EDT | 4.998 |  | 21.824 |  | 4.98 |  | 67.3 |  | 45287.9 |  | 29.36 |  | 7.61 |  | 1.13 | c, i | 0.85 | c, i
61-0186 | 2020-07-01 04:45 | EDT | 5 |  | 22.004 |  | 5.49 |  | 74.5 |  | 45253.7 |  | 29.33 |  | 7.65 |  | 2.04 | c, i | 2.32 | c, i
61-0186 | 2020-07-01 05:00 | EDT | 5.003 |  | 21.998 |  | 5.46 |  | 74 |  | 45310.2 |  | 29.37 |  | 7.66 |  | 2.1 | c, i | 2.31 | c, i
61-0186 | 2020-07-01 05:15 | EDT | 5.004 |  | 21.998 |  | 5.44 |  | 73.9 |  | 45312.6 |  | 29.37 |  | 7.66 |  | 2.09 | c, i | 2.53 | c, i
61-0186 | 2020-07-01 05:30 | EDT | 5.007 |  | 22.018 |  | 5.51 |  | 74.7 |  | 45297.1 |  | 29.36 |  | 7.66 |  | 2.15 | c, i | 2.4 | c, i
61-0186 | 2020-07-01 05:45 | EDT | 5.008 |  | 21.859 |  | 5.07 |  | 68.6 |  | 45291.1 |  | 29.36 |  | 7.62 |  | 0.82 | c, i | 0.45 | c, i
61-0186 | 2020-07-01 06:00 | EDT | 5.007 |  | 21.833 |  | 4.89 |  | 66.2 |  | 45275.2 |  | 29.35 |  | 7.6 |  | 0.71 | c, i | 0.26 | c, i
61-0186 | 2020-07-01 06:15 | EDT | 5.004 |  | 21.822 |  | 4.77 |  | 64.5 |  | 45287 |  | 29.36 |  | 7.59 |  | 0.76 | c, i | 0.36 | c, i
61-0186 | 2020-07-01 06:30 | EDT | 4.999 |  | 21.74 |  | 4.56 |  | 61.6 |  | 45395 |  | 29.44 |  | 7.58 |  | 0.62 | c, i | 0.12 | c, i
61-0186 | 2020-07-01 06:45 | EDT | 5 |  | 21.752 |  | 4.47 |  | 60.3 |  | 45372.7 |  | 29.42 |  | 7.57 |  | 0.55 | c, i | 0.19 | c, i
61-0186 | 2020-07-01 07:00 | EDT | 5.002 |  | 21.812 |  | 4.55 |  | 61.5 |  | 45288 |  | 29.36 |  | 7.57 |  | 0.69 | c, i | 0.21 | c, i
61-0186 | 2020-07-01 07:15 | EDT | 4.973 |  | 21.835 |  | 4.6 |  | 62.1 |  | 45252.6 |  | 29.33 |  | 7.58 |  | 0.79 | c, i | 0.32 | c, i
61-0186 | 2020-07-01 07:30 | EDT | 4.905 |  | 21.844 |  | 4.55 |  | 61.5 |  | 45220.5 |  | 29.31 |  | 7.57 |  | 0.59 | c, i | 0.15 | c, i
61-0186 | 2020-07-01 07:45 | EDT | 4.828 |  | 21.796 |  | 4.32 |  | 58.4 |  | 45247 |  | 29.33 |  | 7.55 |  | 0.59 | c, i | 0.18 | c, i
61-0186 | 2020-07-01 08:00 | EDT | 4.753 |  | 21.794 |  | 4.26 |  | 57.6 |  | 45228.2 |  | 29.32 |  | 7.54 |  | 0.47 | c, i | <0.1 | c, i
61-0186 | 2020-07-01 08:15 | EDT | 4.659 |  | 21.805 |  | 4.12 |  | 55.6 |  | 45230.1 |  | 29.32 |  | 7.53 |  | 0.56 | c, i | 0.1 | c, i
61-0186 | 2020-07-01 08:30 | EDT | 4.601 |  | 21.841 |  | 4.04 |  | 54.6 |  | 45191.8 |  | 29.29 |  | 7.52 |  | 0.44 | c, i | <0.1 | c, i
61-0186 | 2020-07-01 08:45 | EDT | 4.523 |  | 21.857 |  | 3.87 |  | 52.3 |  | 45190.5 |  | 29.29 |  | 7.51 |  | 0.52 | c, i | <0.1 | c, i
61-0186 | 2020-07-01 09:00 | EDT | 4.437 |  | 21.866 |  | 3.81 |  | 51.5 |  | 45189.2 |  | 29.29 |  | 7.5 |  | 0.46 | c, i | ## | c, i
61-0186 | 2020-07-01 09:15 | EDT | 4.358 |  | 21.88 |  | 3.74 |  | 50.6 |  | 45184.1 |  | 29.28 |  | 7.49 |  | 0.38 | c, i | ## | c, i
61-0186 | 2020-07-01 09:30 | EDT | 4.288 |  | 21.887 |  | 3.61 |  | 48.9 |  | 45206.8 |  | 29.3 |  | 7.48 |  | 0.32 | c, i | ## | c, i
61-0186 | 2020-07-01 09:45 | EDT | 4.231 |  | 21.888 |  | 3.61 |  | 48.9 |  | 45195.7 |  | 29.29 |  | 7.48 |  | 0.29 | c, i | ## | c, i
61-0186 | 2020-07-01 10:00 | EDT | 4.184 |  | 21.915 |  | 3.79 |  | 51.3 |  | 45129.2 |  | 29.24 |  | 7.49 |  | 0.53 | c, i | <0.1 | c, i
61-0186 | 2020-07-01 10:15 | EDT | 4.159 |  | 21.959 |  | 4.16 |  | 56.3 |  | 44978.2 |  | 29.13 |  | 7.52 |  | 0.66 | c, i | <0.1 | c, i
61-0186 | 2020-07-01 10:30 | EDT | 4.144 |  | 21.952 |  | 3.95 |  | 53.5 |  | 44972.9 |  | 29.13 |  | 7.5 |  | 0.71 | c, i | 0.18 | c, i
61-0186 | 2020-07-01 10:45 | EDT | 3.606 |  | 22.008 |  | 4.34 |  | 58.7 |  | 44832.6 |  | 29.03 |  | 7.54 |  | 0.79 | c, i | 0.34 | c, i
61-0186 | 2020-07-01 11:00 | EDT | 3.62 |  | 22.102 |  | 4.81 |  | 65.2 |  | 44497.4 |  | 28.78 |  | 7.58 |  | 1.26 | c, i | 0.94 | c, i
61-0186 | 2020-07-01 11:15 | EDT | 3.644 |  | 22.125 |  | 4.91 |  | 66.5 |  | 44402.5 |  | 28.72 |  | 7.59 |  | 1.41 | c, i | 1.11 | c, i
61-0186 | 2020-07-01 11:30 | EDT | 3.675 |  | 22.05 |  | 4.42 |  | 59.9 |  | 44724.4 |  | 28.95 |  | 7.53 |  | 0.78 | c, i | 0.3 | c, i
61-0186 | 2020-07-01 11:45 | EDT | 3.722 |  | 22.031 |  | 3.92 |  | 53.1 |  | 44797.2 |  | 29 |  | 7.51 |  | 0.93 | c, i | 0.51 | c, i
61-0186 | 2020-07-01 12:00 | EDT | 3.768 |  | 22.181 |  | 4.83 |  | 65.4 |  | 44326.1 |  | 28.66 |  | 7.58 |  | 1.68 | c, i | 1.58 | c, i
61-0186 | 2020-07-01 12:15 | EDT | 3.807 |  | 21.991 |  | 3.51 |  | 47.6 |  | 45127.9 |  | 29.24 |  | 7.46 |  | 0.48 | c, i | <0.1 | c, i
61-0186 | 2020-07-01 12:30 | EDT | 3.856 |  | 22.071 |  | 3.79 |  | 51.4 |  | 44939.7 |  | 29.1 |  | 7.49 |  | 0.9 | c, i | 0.56 | c, i
61-0186 | 2020-07-01 12:45 | EDT | 3.895 |  | 22.04 |  | 3.54 |  | 48 |  | 45082.2 |  | 29.21 |  | 7.46 |  | 0.68 | c, i | 0.17 | c, i
61-0186 | 2020-07-01 13:00 | EDT | 3.931 |  | 22.06 |  | 3.77 |  | 51.2 |  | 45076.2 |  | 29.2 |  | 7.48 |  | 0.99 | c, i | 0.68 | c, i
61-0186 | 2020-07-01 13:15 | EDT | 3.97 |  | 22.117 |  | 4.18 |  | 56.7 |  | 44925.5 |  | 29.09 |  | 7.52 |  | 1.8 | c, i | 1.91 | c, i
61-0186 | 2020-07-01 13:30 | EDT | 4.008 |  | 22.066 |  | 3.8 |  | 51.6 |  | 45069.4 |  | 29.2 |  | 7.49 |  | 1.04 | c, i | 0.63 | c, i
61-0186 | 2020-07-01 13:45 | EDT | 4.054 |  | 22.077 |  | 3.74 |  | 50.7 |  | 44985.6 |  | 29.14 |  | 7.49 |  | 1.6 | c, i | 1.46 | c, i
61-0186 | 2020-07-01 14:00 | EDT | 4.105 |  | 22.031 |  | 3.51 |  | 47.6 |  | 45107.8 |  | 29.23 |  | 7.46 |  | 0.7 | c, i | 0.29 | c, i
61-0186 | 2020-07-01 14:15 | EDT | 4.163 |  | 21.984 |  | 3.29 |  | 44.6 |  | 45168.3 |  | 29.27 |  | 7.44 |  | 0.6 | c, i | 0.11 | c, i
61-0186 | 2020-07-01 14:30 | EDT | 4.225 |  | 22.011 |  | 3.43 |  | 46.5 |  | 45137.6 |  | 29.25 |  | 7.45 |  | 0.59 | c, i | 0.11 | c, i
61-0186 | 2020-07-01 14:45 | EDT | 4.305 |  | 21.986 |  | 3.3 |  | 44.8 |  | 45159.6 |  | 29.26 |  | 7.44 |  | 0.47 | c, i | <0.1 | c, i
61-0186 | 2020-07-01 15:00 | EDT | 4.401 |  | 22.003 |  | 3.42 |  | 46.3 |  | 45132 |  | 29.24 |  | 7.45 |  | 0.6 | c, i | 0.12 | c, i
61-0186 | 2020-07-01 15:15 | EDT | 4.499 |  | 22.041 |  | 3.64 |  | 49.4 |  | 45089.6 |  | 29.21 |  | 7.47 |  | 0.87 | c, i | 0.47 | c, i
61-0186 | 2020-07-01 15:30 | EDT | 4.6 |  | 22.203 |  | 4.74 |  | 64.5 |  | 44787.9 |  | 28.99 |  | 7.57 |  | 2.73 | c, i | 3.47 | c, i
61-0186 | 2020-07-01 15:45 | EDT | 4.706 |  | 22.107 |  | 4.26 |  | 57.8 |  | 44948.2 |  | 29.11 |  | 7.53 |  | 1.54 | c, i | 1.8 | c, i
61-0186 | 2020-07-01 16:00 | EDT | 4.928 |  | 22.086 |  | 4.17 |  | 56.5 |  | 44942.4 |  | 29.11 |  | 7.52 |  | 1.34 | c, i | 1.13 | c, i
61-0186 | 2020-07-01 16:15 | EDT | 4.98 |  | 22.135 |  | 4.3 |  | 58.3 |  | 44803.4 |  | 29 |  | 7.54 |  | 0.93 | c, i | 2.54 | c, i
61-0186 | 2020-07-01 16:30 | EDT | 4.982 |  | 22.215 |  | 4.83 |  | 65.6 |  | 44485.7 |  | 28.77 |  | 7.58 |  | 3.55 | c, i | 4.59 | c, i
61-0186 | 2020-07-01 16:45 | EDT | 4.983 |  | 22.432 |  | 5.39 |  | 73.4 |  | 44456.6 |  | 28.75 |  | 7.63 |  | 3.23 | c, i | 3.79 | c, i
61-0186 | 2020-07-01 17:00 | EDT | 4.993 |  | 22.756 |  | 6.36 |  | 87.1 |  | 44291.3 |  | 28.63 |  | 7.71 |  | 4.11 | c, i | 4.26 | c, i
61-0186 | 2020-07-01 17:15 | EDT | 4.994 |  | 22.909 |  | 6.72 |  | 92.3 |  | 44344.1 |  | 28.66 |  | 7.76 |  | 3.54 | c, i | 4.31 | c, i
61-0186 | 2020-07-01 17:30 | EDT | 4.991 |  | 23.122 |  | 7.24 |  | 99.8 |  | 44346.1 |  | 28.66 |  | 7.82 |  | 3.58 | c, i | 4.08 | c, i
61-0186 | 2020-07-01 17:45 | EDT | 4.993 |  | 23.272 |  | 7.68 |  | 106.2 |  | 44365.5 |  | 28.67 |  | 7.86 |  | 3.92 | c, i | 3.72 | c, i
61-0186 | 2020-07-01 18:00 | EDT | 4.994 |  | 23.262 |  | 7.71 |  | 106.6 |  | 44410.4 |  | 28.7 |  | 7.86 |  | 3.59 | c, i | 3.59 | c, i
61-0186 | 2020-07-01 18:15 | EDT | 4.994 |  | 23.001 |  | 6.8 |  | 93.7 |  | 44597.5 |  | 28.84 |  | 7.79 |  | 3.6 | c, i | 3.52 | c, i
61-0186 | 2020-07-01 18:30 | EDT | 4.995 |  | 23.293 |  | 7.87 |  | 108.9 |  | 44416.2 |  | 28.71 |  | 7.87 |  | 3.86 | c, i | 4.03 | c, i
61-0186 | 2020-07-01 18:45 | EDT | 4.993 |  | 22.842 |  | 6.36 |  | 87.3 |  | 44569 |  | 28.83 |  | 7.73 |  | 4.93 | c, i | 5.75 | c, i
61-0186 | 2020-07-01 19:00 | EDT | 4.994 |  | 23.122 |  | 7.34 |  | 101.2 |  | 44421.6 |  | 28.71 |  | 7.82 |  | 3.8 | c, i | 4.14 | c, i
61-0186 | 2020-07-01 19:15 | EDT | 4.99 |  | 23.037 |  | 7.09 |  | 97.6 |  | 44359.6 |  | 28.67 |  | 7.81 |  | ## | c, i, r | 5.94 | c, i
61-0186 | 2020-07-01 19:30 | EDT | 4.991 |  | 22.649 |  | 6.66 |  | 91.1 |  | 44669.6 |  | 28.9 |  | 7.81 |  | 3.74 | c, i | 5.61 | c, i
61-0186 | 2020-07-01 19:45 | EDT | 4.986 |  | 22.618 |  | 5.74 |  | 78.4 |  | 44570.8 |  | 28.83 |  | 7.68 |  | 6.21 | c, i | ## | c, i, r
61-0186 | 2020-07-01 20:00 | EDT | 4.987 |  | 22.603 |  | 5.58 |  | 76.3 |  | 44580.4 |  | 28.84 |  | 7.67 |  | 4.09 | c, i | 6.41 | c, i
61-0186 | 2020-07-01 20:15 | EDT | 4.984 |  | 22.642 |  | 5.76 |  | 78.7 |  | 44494 |  | 28.77 |  | 7.67 |  | 4.38 | c, i | 4.67 | c, i
61-0186 | 2020-07-01 20:30 | EDT | 4.973 |  | 22.524 |  | 5.35 |  | 73 |  | 44564.3 |  | 28.83 |  | 7.63 |  | 3.24 | c, i | 3.88 | c, i
61-0186 | 2020-07-01 20:45 | EDT | 4.847 |  | 22.621 |  | 5.65 |  | 77.2 |  | 44435.3 |  | 28.73 |  | 7.65 |  | 4.68 | c, i | 6.97 | c, i
61-0186 | 2020-07-01 21:00 | EDT | 4.748 |  | 22.675 |  | 5.79 |  | 79.1 |  | 44363.4 |  | 28.68 |  | 7.67 |  | 3.91 | c, i | 5.04 | c, i
61-0186 | 2020-07-01 21:15 | EDT | 4.653 |  | 22.737 |  | 6.03 |  | 82.5 |  | 44222.7 |  | 28.58 |  | 7.69 |  | 6.07 | c, i | 9.3 | c, i
61-0186 | 2020-07-01 21:30 | EDT | 4.571 |  | 22.748 |  | 6.09 |  | 83.3 |  | 44121.4 |  | 28.5 |  | 7.69 |  | 5.95 | c, i | 9.35 | c, i
61-0186 | 2020-07-01 21:45 | EDT | 4.481 |  | 22.745 |  | 6.06 |  | 82.9 |  | 44086 |  | 28.48 |  | 7.69 |  | 6.72 | c, i | 10.47 | c, i
61-0186 | 2020-07-01 22:00 | EDT | 4.395 |  | 22.713 |  | 5.93 |  | 81 |  | 44124.8 |  | 28.51 |  | 7.68 |  | 6.91 | c, i | 10.87 | c, i
61-0186 | 2020-07-01 22:15 | EDT | 4.318 |  | 22.715 |  | 5.9 |  | 80.6 |  | 44094 |  | 28.49 |  | 7.67 |  | 6.62 | c, i | 10.97 | c, i
61-0186 | 2020-07-01 22:30 | EDT | 4.254 |  | 22.697 |  | 5.73 |  | 78.2 |  | 44037 |  | 28.44 |  | 7.66 |  | 4.72 | c, i | 6.98 | c, i
61-0186 | 2020-07-01 22:45 | EDT | 4.2 |  | 22.688 |  | 5.69 |  | 77.7 |  | 43999.4 |  | 28.42 |  | 7.65 |  | 3.85 | c, i | 5.23 | c, i
61-0186 | 2020-07-01 23:00 | EDT | 4.163 |  | 22.619 |  | 5.99 |  | 81.6 |  | 43898.7 |  | 28.35 |  | 7.67 |  | 4.47 | c, i | 6.51 | c, i
61-0186 | 2020-07-01 23:15 | EDT | 4.131 |  | 22.42 |  | 5.82 |  | 79 |  | 43882.9 |  | 28.34 |  | 7.66 |  | 3.52 | c, i | 4.74 | c, i
61-0186 | 2020-07-01 23:30 | EDT | 4.124 |  | 22.492 |  | 5.26 |  | 71.7 |  | 44142.4 |  | 28.52 |  | 7.61 |  | 4.46 | c, i | 7.13 | c, i
61-0186 | 2020-07-01 23:45 | EDT | 4.134 |  | 22.537 |  | 5.1 |  | 69.6 |  | 44261.9 |  | 28.61 |  | 7.6 |  | 4.54 | c, i | 6.28 | c, i
61-0186 | 2020-07-02 | EDT | 4.156 |  | 22.567 |  | 5.61 |  | 76.5 |  | 44133.5 |  | 28.52 |  | 7.64 |  | 5.54 | c, i | 9.35 | c, i
61-0186 | 2020-07-02 00:15 | EDT | 4.183 |  | 22.526 |  | 5.11 |  | 69.6 |  | 44217.6 |  | 28.58 |  | 7.59 |  | 5.07 | c, i | 7.67 | c, i
61-0186 | 2020-07-02 00:30 | EDT | 4.205 |  | 22.479 |  | 4.66 |  | 63.5 |  | 44309.9 |  | 28.64 |  | 7.56 |  | 3.64 | c, i | 5.9 | c, i
61-0186 | 2020-07-02 00:45 | EDT | 4.224 |  | 22.565 |  | 5.73 |  | 78 |  | 43973 |  | 28.4 |  | 7.65 |  | 3.97 | c, i | 5.1 | c, i
61-0186 | 2020-07-02 01:00 | EDT | 4.233 |  | 22.42 |  | 5.76 |  | 78.3 |  | 43911.9 |  | 28.36 |  | 7.65 |  | 3.97 | c, i | 5.57 | c, i
61-0186 | 2020-07-02 01:15 | EDT | 4.232 |  | 22.611 |  | 5.78 |  | 78.8 |  | 43994.2 |  | 28.41 |  | 7.66 |  | 4.76 | c, i | 7.29 | c, i
61-0186 | 2020-07-02 01:30 | EDT | 4.239 |  | 22.495 |  | 5.81 |  | 79 |  | 43891.4 |  | 28.34 |  | 7.66 |  | 4.17 | c, i | 5.93 | c, i
61-0186 | 2020-07-02 01:45 | EDT | 4.258 |  | 22.414 |  | 5.19 |  | 70.5 |  | 43977.9 |  | 28.41 |  | 7.61 |  | 3.09 | c, i | 3.77 | c, i
61-0186 | 2020-07-02 02:00 | EDT | 4.283 |  | 22.438 |  | 5.05 |  | 68.7 |  | 44144.8 |  | 28.53 |  | 7.59 |  | 2.87 | c, i | 3.42 | c, i
61-0186 | 2020-07-02 02:15 | EDT | 4.314 |  | 22.441 |  | 4.82 |  | 65.5 |  | 44194.6 |  | 28.56 |  | 7.57 |  | 2.15 | c, i | 1.83 | c, i
61-0186 | 2020-07-02 02:30 | EDT | 4.345 |  | 22.471 |  | 5.3 |  | 72.2 |  | 44050 |  | 28.46 |  | 7.62 |  | 3.03 | c, i | 3.55 | c, i
61-0186 | 2020-07-02 02:45 | EDT | 4.394 |  | 22.47 |  | 5.19 |  | 70.7 |  | 44107 |  | 28.5 |  | 7.6 |  | 2.54 | c, i | 2.88 | c, i
61-0186 | 2020-07-02 03:00 | EDT | 4.451 |  | 22.453 |  | 5.01 |  | 68.2 |  | 44126 |  | 28.51 |  | 7.59 |  | 2.15 | c, i | 2.14 | c, i
61-0186 | 2020-07-02 03:15 | EDT | 4.529 |  | 22.426 |  | 4.67 |  | 63.5 |  | 44201.6 |  | 28.57 |  | 7.56 |  | 1.75 | c, i | 1.51 | c, i
61-0186 | 2020-07-02 03:30 | EDT | 4.624 |  | 22.383 |  | 4.18 |  | 56.8 |  | 44330.2 |  | 28.66 |  | 7.51 |  | 1.17 | c, i | 0.65 | c, i
61-0186 | 2020-07-02 03:45 | EDT | 4.738 |  | 22.354 |  | 3.89 |  | 52.9 |  | 44498.3 |  | 28.78 |  | 7.49 |  | 1.09 | c, i | 0.51 | c, i
61-0186 | 2020-07-02 04:00 | EDT | 4.841 |  | 22.385 |  | 4 |  | 54.4 |  | 44475.8 |  | 28.76 |  | 7.5 |  | 1.23 | c, i | 0.79 | c, i
61-0186 | 2020-07-02 04:15 | EDT | 4.935 |  | 22.759 |  | 5.57 |  | 76.3 |  | 44376.6 |  | 28.69 |  | 7.66 |  | 3.39 | c, i | 3.88 | c, i
61-0186 | 2020-07-02 04:30 | EDT | 4.951 |  | 22.847 |  | 6 |  | 82.3 |  | 44411.9 |  | 28.71 |  | 7.7 |  | 3.52 | c, i | 4.11 | c, i
61-0186 | 2020-07-02 04:45 | EDT | 4.972 |  | 22.888 |  | 6.25 |  | 85.8 |  | 44397.5 |  | 28.7 |  | 7.72 |  | 4 | c, i | 4.76 | c, i
61-0186 | 2020-07-02 05:00 | EDT | 4.976 |  | 22.813 |  | 5.93 |  | 81.4 |  | 44520.1 |  | 28.79 |  | 7.7 |  | 3.31 | c, i | 4.22 | c, i
61-0186 | 2020-07-02 05:15 | EDT | 4.972 |  | 22.734 |  | 5.51 |  | 75.5 |  | 44640.9 |  | 28.88 |  | 7.66 |  | 2.76 | c, i | 2.87 | c, i
61-0186 | 2020-07-02 05:30 | EDT | 4.983 |  | 22.72 |  | 5.47 |  | 74.9 |  | 44641.5 |  | 28.88 |  | 7.65 |  | 2.84 | c, i | 3.05 | c, i
61-0186 | 2020-07-02 05:45 | EDT | 4.98 |  | 22.708 |  | 5.47 |  | 74.9 |  | 44624.9 |  | 28.87 |  | 7.65 |  | 2.8 | c, i | 3.12 | c, i
61-0186 | 2020-07-02 06:00 | EDT | 4.984 |  | 22.681 |  | 5.41 |  | 74.1 |  | 44619.3 |  | 28.86 |  | 7.64 |  | 2.14 | c, i | 1.87 | c, i
61-0186 | 2020-07-02 06:15 | EDT | 4.983 |  | 22.634 |  | 5.34 |  | 73.1 |  | 44612.7 |  | 28.86 |  | 7.64 |  | 1.81 | c, i | 1.56 | c, i
61-0186 | 2020-07-02 06:30 | EDT | 4.983 |  | 22.587 |  | 5.27 |  | 72 |  | 44591.7 |  | 28.85 |  | 7.63 |  | 1.59 | c, i | 1.18 | c, i
61-0186 | 2020-07-02 06:45 | EDT | 4.981 |  | 22.467 |  | 5.03 |  | 68.6 |  | 44612.7 |  | 28.86 |  | 7.6 |  | 1.32 | c, i | 0.93 | c, i
61-0186 | 2020-07-02 07:00 | EDT | 4.98 |  | 22.734 |  | 5.68 |  | 77.8 |  | 44577 |  | 28.83 |  | 7.67 |  | 1.9 | c, i | 1.64 | c, i
61-0186 | 2020-07-02 07:15 | EDT | 4.979 |  | 22.756 |  | 5.82 |  | 79.7 |  | 44579.8 |  | 28.83 |  | 7.68 |  | 1.87 | c, i | 1.56 | c, i
61-0186 | 2020-07-02 07:30 | EDT | 4.975 |  | 22.407 |  | 4.76 |  | 64.8 |  | 44734.1 |  | 28.95 |  | 7.58 |  | 0.86 | c, i | 0.37 | c, i
61-0186 | 2020-07-02 07:45 | EDT | 4.97 |  | 22.188 |  | 4.92 |  | 66.9 |  | 44922.9 |  | 29.09 |  | 7.6 |  | 0.84 | c, i | 0.44 | c, i
61-0186 | 2020-07-02 08:00 | EDT | 4.962 |  | 22.238 |  | 4.96 |  | 67.5 |  | 44883.1 |  | 29.06 |  | 7.6 |  | 0.97 | c, i | 0.53 | c, i
61-0186 | 2020-07-02 08:15 | EDT | 4.954 |  | 22.371 |  | 5.13 |  | 69.9 |  | 44745.9 |  | 28.96 |  | 7.62 |  | 1.36 | c, i | 0.93 | c, i
61-0186 | 2020-07-02 08:30 | EDT | 4.913 |  | 22.397 |  | 5.17 |  | 70.4 |  | 44722.5 |  | 28.94 |  | 7.62 |  | 1.99 | c, i | 1.93 | c, i
61-0186 | 2020-07-02 08:45 | EDT | 4.845 |  | 22.391 |  | 5.15 |  | 70.1 |  | 44640.8 |  | 28.88 |  | 7.61 |  | 1.3 | c, i | 0.94 | c, i
61-0186 | 2020-07-02 09:00 | EDT | 4.762 |  | 22.394 |  | 5.12 |  | 69.7 |  | 44630.1 |  | 28.88 |  | 7.61 |  | 1.36 | c, i | 0.94 | c, i
61-0186 | 2020-07-02 09:15 | EDT | 4.679 |  | 22.38 |  | 4.96 |  | 67.5 |  | 44641.8 |  | 28.88 |  | 7.6 |  | 1.29 | c, i | 0.84 | c, i
61-0186 | 2020-07-02 09:30 | EDT | 4.605 |  | 22.372 |  | 4.95 |  | 67.4 |  | 44649.4 |  | 28.89 |  | 7.6 |  | 1.18 | c, i | 0.76 | c, i
61-0186 | 2020-07-02 09:45 | EDT | 4.523 |  | 22.358 |  | 4.82 |  | 65.6 |  | 44661.1 |  | 28.9 |  | 7.59 |  | 1.01 | c, i | 0.55 | c, i
61-0186 | 2020-07-02 10:00 | EDT | 4.438 |  | 22.32 |  | 4.44 |  | 60.5 |  | 44778.3 |  | 28.98 |  | 7.55 |  | 0.55 | c, i | 0.1 | c, i
61-0186 | 2020-07-02 10:15 | EDT | 4.356 |  | 22.288 |  | 4.4 |  | 59.8 |  | 44781.1 |  | 28.99 |  | 7.55 |  | 0.68 | c, i | 0.17 | c, i
61-0186 | 2020-07-02 10:30 | EDT | 4.295 |  | 22.217 |  | 4.49 |  | 61 |  | 44813 |  | 29.01 |  | 7.56 |  | 0.71 | c, i | 0.19 | c, i
61-0186 | 2020-07-02 10:45 | EDT | 4.248 |  | 22.225 |  | 4.65 |  | 63.2 |  | 44671.8 |  | 28.91 |  | 7.58 |  | 1.14 | c, i | 0.74 | c, i
61-0186 | 2020-07-02 11:00 | EDT | 4.212 |  | 22.202 |  | 4.75 |  | 64.5 |  | 44751.3 |  | 28.97 |  | 7.57 |  | 0.94 | c, i | 0.54 | c, i
61-0186 | 2020-07-02 11:15 | EDT | 4.176 |  | 22.205 |  | 4.87 |  | 66.1 |  | 44679.9 |  | 28.91 |  | 7.58 |  | 1.09 | c, i | 0.7 | c, i
61-0186 | 2020-07-02 11:30 | EDT | 4.141 |  | 22.159 |  | 4.59 |  | 62.3 |  | 44807.1 |  | 29.01 |  | 7.56 |  | 0.85 | c, i | 0.53 | c, i
61-0186 | 2020-07-02 11:45 | EDT | 4.124 |  | 22.225 |  | 4.69 |  | 63.7 |  | 44713.6 |  | 28.94 |  | 7.57 |  | 0.99 | c, i | 0.57 | c, i
61-0186 | 2020-07-02 12:00 | EDT | 4.132 |  | 22.254 |  | 4.5 |  | 61.2 |  | 44750.4 |  | 28.96 |  | 7.55 |  | 0.88 | c, i | 0.43 | c, i
61-0186 | 2020-07-02 12:15 | EDT | 4.17 |  | 22.356 |  | 4.62 |  | 62.9 |  | 44706.2 |  | 28.93 |  | 7.57 |  | 0.93 | c, i | 0.47 | c, i
61-0186 | 2020-07-02 12:30 | EDT | 4.216 |  | 22.418 |  | 4.7 |  | 64 |  | 44682 |  | 28.91 |  | 7.57 |  | 0.93 | c, i | 0.55 | c, i
61-0186 | 2020-07-02 12:45 | EDT | 4.271 |  | 22.51 |  | 4.78 |  | 65.2 |  | 44624.5 |  | 28.87 |  | 7.58 |  | 1.05 | c, i | 0.58 | c, i
61-0186 | 2020-07-02 13:00 | EDT | 4.33 |  | 22.595 |  | 4.88 |  | 66.7 |  | 44563.5 |  | 28.82 |  | 7.59 |  | 1.1 | c, i | 0.68 | c, i
61-0186 | 2020-07-02 13:15 | EDT | 4.381 |  | 22.656 |  | 4.99 |  | 68.3 |  | 44529.1 |  | 28.8 |  | 7.6 |  | 1.11 | c, i | 0.71 | c, i
61-0186 | 2020-07-02 13:30 | EDT | 4.435 |  | 22.731 |  | 5.24 |  | 71.8 |  | 44488.2 |  | 28.77 |  | 7.63 |  | 1.3 | c, i | 0.99 | c, i
61-0186 | 2020-07-02 13:45 | EDT | 4.475 |  | 22.781 |  | 5.41 |  | 74.2 |  | 44476.2 |  | 28.76 |  | 7.64 |  | 1.4 | c, i | 1.03 | c, i
61-0186 | 2020-07-02 14:00 | EDT | 4.531 |  | 22.815 |  | 5.53 |  | 75.8 |  | 44465.9 |  | 28.75 |  | 7.65 |  | 1.43 | c, i | 1.01 | c, i
61-0186 | 2020-07-02 14:15 | EDT | 4.567 |  | 22.825 |  | 5.53 |  | 75.9 |  | 44459.5 |  | 28.75 |  | 7.65 |  | 1.33 | c, i | 0.84 | c, i
61-0186 | 2020-07-02 14:30 | EDT | 4.61 |  | 22.828 |  | 5.52 |  | 75.7 |  | 44460.2 |  | 28.75 |  | 7.65 |  | 1.32 | c, i | 0.85 | c, i
61-0186 | 2020-07-02 14:45 | EDT | 4.658 |  | 22.266 |  | 4.45 |  | 60.6 |  | 44943.9 |  | 29.1 |  | 7.55 |  | 0.55 | c, i | <0.1 | c, i
61-0186 | 2020-07-02 15:00 | EDT | 4.701 |  | 21.968 |  | 4.3 |  | 58.3 |  | 45181.5 |  | 29.28 |  | 7.55 |  | 0.67 | c, i | 0.16 | c, i
61-0186 | 2020-07-02 15:15 | EDT | 4.758 |  | 21.961 |  | 4.35 |  | 58.9 |  | 45171.4 |  | 29.27 |  | 7.55 |  | 0.71 | c, i | 0.22 | c, i
61-0186 | 2020-07-02 15:30 | EDT | 4.785 |  | 21.968 |  | 4.33 |  | 58.7 |  | 45168 |  | 29.27 |  | 7.54 |  | 0.79 | c, i | 0.26 | c, i
61-0186 | 2020-07-02 15:45 | EDT | 4.855 |  | 22.054 |  | 4.44 |  | 60.3 |  | 45132.5 |  | 29.24 |  | 7.56 |  | 0.93 | c, i | 0.4 | c, i
61-0186 | 2020-07-02 16:00 | EDT | 4.916 |  | 21.95 |  | 4.24 |  | 57.4 |  | 45237 |  | 29.32 |  | 7.54 |  | 0.63 | c, i | 0.1 | c, i
61-0186 | 2020-07-02 16:15 | EDT | 4.959 |  | 21.989 |  | 4.24 |  | 57.5 |  | 45226 |  | 29.31 |  | 7.54 |  | 0.7 | c, i | 0.2 | c, i
61-0186 | 2020-07-02 16:30 | EDT | 4.961 |  | 22.077 |  | 4.17 |  | 56.6 |  | 45198.5 |  | 29.29 |  | 7.53 |  | 0.71 | c, i | 0.17 | c, i
61-0186 | 2020-07-02 16:45 | EDT | 4.96 |  | 22.652 |  | 5.06 |  | 69.3 |  | 44679.5 |  | 28.91 |  | 7.6 |  | 2 | c, i | 1.82 | c, i
61-0186 | 2020-07-02 17:00 | EDT | 4.962 |  | 22.528 |  | 4.76 |  | 65.1 |  | 44789.6 |  | 28.99 |  | 7.58 |  | 1.83 | c, i | 1.7 | c, i
61-0186 | 2020-07-02 17:15 | EDT | 4.965 |  | 22.75 |  | 5.22 |  | 71.5 |  | 44594 |  | 28.84 |  | 7.62 |  | 2.35 | c, i | 2.31 | c, i
61-0186 | 2020-07-02 17:30 | EDT | 4.969 |  | 22.958 |  | 5.81 |  | 79.9 |  | 44452.2 |  | 28.74 |  | 7.68 |  | 2.91 | c, i | 2.62 | c, i
61-0186 | 2020-07-02 17:45 | EDT | 4.965 |  | 23.213 |  | 6.55 |  | 90.4 |  | 44226.3 |  | 28.57 |  | 7.74 |  | 3.33 | c, i | 4.09 | c, i
61-0186 | 2020-07-02 18:00 | EDT | 4.964 |  | 23.283 |  | 6.58 |  | 91 |  | 44299.9 |  | 28.62 |  | 7.74 |  | 3.25 | c, i | 3.85 | c, i
61-0186 | 2020-07-02 18:15 | EDT | 4.965 |  | 23.207 |  | 6.26 |  | 86.4 |  | 44329.1 |  | 28.65 |  | 7.71 |  | 5.3 | c, i | 5.03 | c, i
61-0186 | 2020-07-02 18:30 | EDT | 4.971 |  | 23.244 |  | 6.64 |  | 91.7 |  | 44259.5 |  | 28.6 |  | 7.74 |  | 4.69 | c, i | 5.83 | c, i
61-0186 | 2020-07-02 18:45 | EDT | 4.973 |  | 23.01 |  | 6.23 |  | 85.7 |  | 44434.5 |  | 28.73 |  | 7.71 |  | 4.01 | c, i | 4.58 | c, i
61-0186 | 2020-07-02 19:00 | EDT | 4.972 |  | 22.438 |  | 5.04 |  | 68.7 |  | 44822.6 |  | 29.01 |  | 7.6 |  | 6.05 | c, i | 7.72 | c, i
61-0186 | 2020-07-02 19:15 | EDT | 4.966 |  | 22.294 |  | 4.49 |  | 61.2 |  | 44992.9 |  | 29.14 |  | 7.55 |  | 3.19 | c, i | 3.53 | c, i
61-0186 | 2020-07-02 19:30 | EDT | 4.969 |  | 22.256 |  | 4.42 |  | 60.1 |  | 44985.7 |  | 29.13 |  | 7.54 |  | 2.15 | c, i | 3.05 | c, i
61-0186 | 2020-07-02 19:45 | EDT | 4.965 |  | 22.165 |  | 4.71 |  | 64 |  | 45055.8 |  | 29.19 |  | 7.57 |  | 3.29 | c, i | 7.24 | c, i
61-0186 | 2020-07-02 20:00 | EDT | 4.959 |  | 22.121 |  | 4.67 |  | 63.4 |  | 45098.7 |  | 29.22 |  | 7.57 |  | 4.96 | c, i | 5.19 | c, i
61-0186 | 2020-07-02 20:15 | EDT | 4.958 |  | 22.417 |  | 5.14 |  | 70 |  | 44844.9 |  | 29.03 |  | 7.61 |  | 5.53 | c, i | 6.57 | c, i
61-0186 | 2020-07-02 20:30 | EDT | 4.958 |  | 22.529 |  | 5.32 |  | 72.7 |  | 44754.6 |  | 28.96 |  | 7.62 |  | 4.36 | c, i | 5.99 | c, i
61-0186 | 2020-07-02 20:45 | EDT | 4.956 |  | 22.71 |  | 5.53 |  | 75.7 |  | 44611.4 |  | 28.86 |  | 7.64 |  | 5.24 | c, i | 7.56 | c, i
61-0186 | 2020-07-02 21:00 | EDT | 4.96 |  | 22.756 |  | 5.47 |  | 74.9 |  | 44562 |  | 28.82 |  | 7.64 |  | 5.31 | c, i | 6.11 | c, i
61-0186 | 2020-07-02 21:15 | EDT | 4.963 |  | 22.711 |  | 5.32 |  | 72.9 |  | 44617.2 |  | 28.86 |  | 7.63 |  | 3.8 | c, i | 4.66 | c, i
61-0186 | 2020-07-02 21:30 | EDT | 4.943 |  | 22.727 |  | 5.3 |  | 72.6 |  | 44589.3 |  | 28.84 |  | 7.63 |  | 4.67 | c, i | 6.17 | c, i
61-0186 | 2020-07-02 21:45 | EDT | 4.882 |  | 22.786 |  | 5.41 |  | 74.2 |  | 44511 |  | 28.78 |  | 7.64 |  | 3.91 | c, i | 5.09 | c, i
61-0186 | 2020-07-02 22:00 | EDT | 4.8 |  | 23.005 |  | 5.9 |  | 81.2 |  | 44315.6 |  | 28.64 |  | 7.67 |  | 4.83 | c, i | 6.06 | c, i
61-0186 | 2020-07-02 22:15 | EDT | 4.704 |  | 23.055 |  | 5.92 |  | 81.4 |  | 44268.3 |  | 28.61 |  | 7.68 |  | 5.11 | c, i | 5.82 | c, i
61-0186 | 2020-07-02 22:30 | EDT | 4.592 |  | 23.097 |  | 5.96 |  | 82 |  | 44225.2 |  | 28.57 |  | 7.68 |  | 5.58 | c, i | 7.36 | c, i
61-0186 | 2020-07-02 22:45 | EDT | 4.485 |  | 23.117 |  | 6.02 |  | 83 |  | 44188.9 |  | 28.55 |  | 7.68 |  | 7.04 | c, i | 10.16 | c, i
61-0186 | 2020-07-02 23:00 | EDT | 4.387 |  | 22.974 |  | 5.6 |  | 76.9 |  | 44300.3 |  | 28.63 |  | 7.65 |  | 4.49 | c, i | 5.75 | c, i
61-0186 | 2020-07-02 23:15 | EDT | 4.293 |  | 22.75 |  | 5.1 |  | 69.9 |  | 44478.3 |  | 28.76 |  | 7.6 |  | 7.44 | c, i | 8.2 | c, i
61-0186 | 2020-07-02 23:30 | EDT | 4.229 |  | 22.838 |  | 5.29 |  | 72.5 |  | 44362.9 |  | 28.68 |  | 7.62 |  | 5.95 | c, i | 10.28 | c, i
61-0186 | 2020-07-02 23:45 | EDT | 4.182 |  | 22.815 |  | 5.38 |  | 73.7 |  | 44233.4 |  | 28.58 |  | 7.62 |  | 3.24 | c, i | 3.71 | c, i
61-0186 | 2020-07-03 | EDT | 4.143 |  | 22.733 |  | 5.36 |  | 73.4 |  | 44126.1 |  | 28.51 |  | 7.62 |  | 2.9 | c, i | 3.18 | c, i
61-0186 | 2020-07-03 00:15 | EDT | 4.129 |  | 22.732 |  | 5.27 |  | 72.1 |  | 44285 |  | 28.62 |  | 7.61 |  | 5.22 | c, i | 7.31 | c, i
61-0186 | 2020-07-03 00:30 | EDT | 4.136 |  | 22.787 |  | 5.28 |  | 72.4 |  | 44283.8 |  | 28.62 |  | 7.59 |  | ## | c, i, r | ## | c, i, r
61-0186 | 2020-07-03 00:45 | EDT | 4.162 |  | 22.836 |  | 5.4 |  | 73.9 |  | 44114.3 |  | 28.5 |  | 7.63 |  | 5.52 | c, i | 7.39 | c, i
61-0186 | 2020-07-03 01:00 | EDT | 4.204 |  | 22.727 |  | 4.7 |  | 64.3 |  | 44403.9 |  | 28.71 |  | 7.56 |  | 5.76 | c, i | 7.36 | c, i
61-0186 | 2020-07-03 01:15 | EDT | 4.252 |  | 22.82 |  | 5.08 |  | 69.6 |  | 44263.7 |  | 28.61 |  | 7.59 |  | 3.24 | c, i | 4.83 | c, i
61-0186 | 2020-07-03 01:30 | EDT | 4.289 |  | 22.729 |  | 4.58 |  | 62.7 |  | 44375.5 |  | 28.69 |  | 7.55 |  | 2.77 | c, i | 2.86 | c, i
61-0186 | 2020-07-03 01:45 | EDT | 4.313 |  | 22.805 |  | 5.03 |  | 68.8 |  | 44068.3 |  | 28.47 |  | 7.59 |  | 3.44 | c, i | 3.94 | c, i
61-0186 | 2020-07-03 02:00 | EDT | 4.324 |  | 22.792 |  | 5.02 |  | 68.7 |  | 44137.1 |  | 28.51 |  | 7.6 |  | 3.84 | c, i | 5.08 | c, i
61-0186 | 2020-07-03 02:15 | EDT | 4.344 |  | 22.912 |  | 5.73 |  | 78.5 |  | 43819.4 |  | 28.28 |  | 7.65 |  | 3.66 | c, i | 4.26 | c, i
61-0186 | 2020-07-03 02:30 | EDT | 4.352 |  | 22.879 |  | 5.69 |  | 77.9 |  | 43829.9 |  | 28.29 |  | 7.65 |  | 3.59 | c, i | 4.23 | c, i
61-0186 | 2020-07-03 02:45 | EDT | 4.368 |  | 22.85 |  | 5.67 |  | 77.6 |  | 43812.3 |  | 28.28 |  | 7.64 |  | 3.18 | c, i | 3.65 | c, i
61-0186 | 2020-07-03 03:00 | EDT | 4.395 |  | 22.78 |  | 5.02 |  | 68.7 |  | 44068.2 |  | 28.47 |  | 7.59 |  | 1.85 | c, i | 1.55 | c, i
61-0186 | 2020-07-03 03:15 | EDT | 4.426 |  | 22.794 |  | 5.09 |  | 69.6 |  | 44052.1 |  | 28.45 |  | 7.59 |  | 1.93 | c, i | 1.65 | c, i
61-0186 | 2020-07-03 03:30 | EDT | 4.461 |  | 22.796 |  | 5.13 |  | 70.2 |  | 44027.8 |  | 28.44 |  | 7.59 |  | 1.88 | c, i | 1.56 | c, i
61-0186 | 2020-07-03 03:45 | EDT | 4.499 |  | 22.772 |  | 4.88 |  | 66.8 |  | 44085.4 |  | 28.48 |  | 7.57 |  | 1.76 | c, i | 1.41 | c, i
61-0186 | 2020-07-03 04:00 | EDT | 4.548 |  | 22.73 |  | 4.55 |  | 62.3 |  | 44244.6 |  | 28.59 |  | 7.54 |  | 2.38 | c, i | 2.47 | c, i
61-0186 | 2020-07-03 04:15 | EDT | 4.617 |  | 22.668 |  | 3.87 |  | 52.9 |  | 44441.1 |  | 28.74 |  | 7.48 |  | 1.09 | c, i | 0.7 | c, i
61-0186 | 2020-07-03 04:30 | EDT | 4.71 |  | 22.686 |  | 4.1 |  | 56.1 |  | 44420.2 |  | 28.72 |  | 7.51 |  | 1.17 | c, i | 0.71 | c, i
61-0186 | 2020-07-03 04:45 | EDT | 4.808 |  | 22.646 |  | 3.97 |  | 54.3 |  | 44502.1 |  | 28.78 |  | 7.49 |  | 1.45 | c, i | 1.18 | c, i
61-0186 | 2020-07-03 05:00 | EDT | 4.898 |  | 22.648 |  | 4.02 |  | 55 |  | 44545 |  | 28.81 |  | 7.49 |  | 1.44 | c, i | 1.08 | c, i
61-0186 | 2020-07-03 05:15 | EDT | 4.932 |  | 22.672 |  | 4.24 |  | 58 |  | 44589.2 |  | 28.84 |  | 7.51 |  | 2.19 | c, i | 2.09 | c, i
61-0186 | 2020-07-03 05:30 | EDT | 4.955 |  | 22.49 |  | 4.28 |  | 58.4 |  | 44788.6 |  | 28.99 |  | 7.52 |  | 2.15 | c, i | 2.02 | c, i
61-0186 | 2020-07-03 05:45 | EDT | 4.958 |  | 22.527 |  | 4.35 |  | 59.5 |  | 44791.8 |  | 28.99 |  | 7.53 |  | 1.86 | c, i | 1.56 | c, i
61-0186 | 2020-07-03 06:00 | EDT | 4.962 |  | 22.555 |  | 4.58 |  | 62.6 |  | 44810.5 |  | 29 |  | 7.55 |  | 1.86 | c, i | 1.59 | c, i
61-0186 | 2020-07-03 06:15 | EDT | 4.968 |  | 22.546 |  | 4.87 |  | 66.6 |  | 44840.4 |  | 29.03 |  | 7.58 |  | 1.78 | c, i | 1.51 | c, i
61-0186 | 2020-07-03 06:30 | EDT | 4.97 |  | 22.508 |  | 4.9 |  | 67 |  | 44861.9 |  | 29.04 |  | 7.58 |  | 1.6 | c, i | 1.17 | c, i
61-0186 | 2020-07-03 06:45 | EDT | 4.973 |  | 22.491 |  | 4.86 |  | 66.4 |  | 44882.7 |  | 29.06 |  | 7.58 |  | 1.51 | c, i | 1.19 | c, i
61-0186 | 2020-07-03 07:00 | EDT | 4.974 |  | 22.465 |  | 4.84 |  | 66 |  | 44887.8 |  | 29.06 |  | 7.57 |  | 1.44 | c, i | 1.02 | c, i
61-0186 | 2020-07-03 07:15 | EDT | 4.976 |  | 22.453 |  | 4.85 |  | 66.2 |  | 44894 |  | 29.07 |  | 7.58 |  | 1.32 | c, i | 0.87 | c, i
61-0186 | 2020-07-03 07:30 | EDT | 4.978 |  | 22.448 |  | 4.97 |  | 67.8 |  | 44885.9 |  | 29.06 |  | 7.59 |  | 1.32 | c, i | 0.81 | c, i
61-0186 | 2020-07-03 07:45 | EDT | 4.98 |  | 22.47 |  | 4.93 |  | 67.3 |  | 44859.8 |  | 29.04 |  | 7.58 |  | 1.18 | c, i | 0.74 | c, i
61-0186 | 2020-07-03 08:00 | EDT | 4.982 |  | 22.481 |  | 4.78 |  | 65.3 |  | 44845 |  | 29.03 |  | 7.57 |  | 1.07 | c, i | 0.6 | c, i
61-0186 | 2020-07-03 08:15 | EDT | 4.978 |  | 22.426 |  | 4.76 |  | 65 |  | 44859.3 |  | 29.04 |  | 7.57 |  | 1.04 | c, i | 0.63 | c, i
61-0186 | 2020-07-03 08:30 | EDT | 4.976 |  | 22.266 |  | 4.9 |  | 66.7 |  | 44973.8 |  | 29.13 |  | 7.58 |  | 1.09 | c, i | 0.72 | c, i
61-0186 | 2020-07-03 08:45 | EDT | 4.977 |  | 22.289 |  | 4.87 |  | 66.4 |  | 44963.5 |  | 29.12 |  | 7.58 |  | 1.09 | c, i | 0.68 | c, i
61-0186 | 2020-07-03 09:00 | EDT | 4.983 |  | 22.294 |  | 4.85 |  | 66.1 |  | 44950.1 |  | 29.11 |  | 7.58 |  | 1.1 | c, i | 0.78 | c, i
61-0186 | 2020-07-03 09:15 | EDT | 4.943 |  | 22.294 |  | 4.86 |  | 66.2 |  | 44945.1 |  | 29.1 |  | 7.58 |  | 1.2 | c, i | 0.96 | c, i
61-0186 | 2020-07-03 09:30 | EDT | 4.877 |  | 22.275 |  | 4.77 |  | 64.9 |  | 44970.9 |  | 29.12 |  | 7.57 |  | 0.92 | c, i | 0.58 | c, i
61-0186 | 2020-07-03 09:45 | EDT | 4.806 |  | 22.28 |  | 4.71 |  | 64.1 |  | 44966.6 |  | 29.12 |  | 7.57 |  | 1.03 | c, i | 0.73 | c, i
61-0186 | 2020-07-03 10:00 | EDT | 4.721 |  | 22.428 |  | 4.84 |  | 66 |  | 44823.4 |  | 29.01 |  | 7.57 |  | 1.11 | c, i | 0.81 | c, i
61-0186 | 2020-07-03 10:15 | EDT | 4.628 |  | 22.484 |  | 4.85 |  | 66.2 |  | 44739.3 |  | 28.95 |  | 7.57 |  | 1.44 | c, i | 1.28 | c, i
61-0186 | 2020-07-03 10:30 | EDT | 4.547 |  | 22.504 |  | 4.92 |  | 67.2 |  | 44721.6 |  | 28.94 |  | 7.58 |  | 1.3 | c, i | 1.03 | c, i
61-0186 | 2020-07-03 10:45 | EDT | 4.449 |  | 22.36 |  | 4.42 |  | 60.2 |  | 44886 |  | 29.06 |  | 7.53 |  | 0.81 | c, i | 0.4 | c, i
61-0186 | 2020-07-03 11:00 | EDT | 4.364 |  | 22.424 |  | 4.59 |  | 62.6 |  | 44804.1 |  | 29 |  | 7.55 |  | 0.99 | c, i | 0.67 | c, i
61-0186 | 2020-07-03 11:15 | EDT | 4.286 |  | 22.296 |  | 4.17 |  | 56.8 |  | 44949.9 |  | 29.11 |  | 7.51 |  | 0.53 | c, i | <0.1 | c, i
61-0186 | 2020-07-03 11:30 | EDT | 4.209 |  | 22.232 |  | 4.21 |  | 57.2 |  | 44999.9 |  | 29.14 |  | 7.52 |  | 0.61 | c, i | 0.23 | c, i
61-0186 | 2020-07-03 11:45 | EDT | 4.151 |  | 22.318 |  | 4.5 |  | 61.3 |  | 44891.7 |  | 29.07 |  | 7.53 |  | 0.82 | c, i | 0.5 | c, i
61-0186 | 2020-07-03 12:00 | EDT | 4.109 |  | 22.466 |  | 4.67 |  | 63.7 |  | 44682.5 |  | 28.91 |  | 7.55 |  | 0.89 | c, i | 0.48 | c, i
61-0186 | 2020-07-03 12:15 | EDT | 4.078 |  | 22.594 |  | 4.99 |  | 68.2 |  | 44524.9 |  | 28.8 |  | 7.58 |  | 1.03 | c, i | 0.58 | c, i
61-0186 | 2020-07-03 12:30 | EDT | 4.049 |  | 22.617 |  | 5.06 |  | 69.1 |  | 44482.7 |  | 28.77 |  | 7.59 |  | 1.04 | c, i | 0.72 | c, i
61-0186 | 2020-07-03 12:45 | EDT | 4.034 |  | 22.31 |  | 3.97 |  | 54 |  | 44928.6 |  | 29.09 |  | 7.49 |  | 0.51 | c, i | <0.1 | c, i
61-0186 | 2020-07-03 13:00 | EDT | 4.039 |  | 22.573 |  | 4.55 |  | 62.2 |  | 44597.5 |  | 28.85 |  | 7.54 |  | 0.92 | c, i | 0.44 | c, i
61-0186 | 2020-07-03 13:15 | EDT | 4.058 |  | 22.703 |  | 5.01 |  | 68.6 |  | 44371.7 |  | 28.69 |  | 7.58 |  | 1.02 | c, i | 0.63 | c, i
61-0186 | 2020-07-03 13:30 | EDT | 4.089 |  | 22.604 |  | 4.4 |  | 60.1 |  | 44597.2 |  | 28.85 |  | 7.52 |  | 0.72 | c, i | 0.22 | c, i
61-0186 | 2020-07-03 13:45 | EDT | 4.135 |  | 22.542 |  | 4.16 |  | 56.9 |  | 44661.3 |  | 28.9 |  | 7.51 |  | 0.68 | c, i | 0.21 | c, i
61-0186 | 2020-07-03 14:00 | EDT | 4.179 |  | 22.576 |  | 4.56 |  | 62.3 |  | 44507.3 |  | 28.78 |  | 7.54 |  | 0.69 | c, i | 0.23 | c, i
61-0186 | 2020-07-03 14:15 | EDT | 4.237 |  | 22.608 |  | 4.62 |  | 63.2 |  | 44427.1 |  | 28.73 |  | 7.55 |  | 0.87 | c, i | 0.38 | c, i
61-0186 | 2020-07-03 14:30 | EDT | 4.293 |  | 22.593 |  | 4.4 |  | 60.1 |  | 44469.9 |  | 28.76 |  | 7.53 |  | 0.72 | c, i | 0.19 | c, i
61-0186 | 2020-07-03 14:45 | EDT | 4.345 |  | 22.62 |  | 4.67 |  | 63.8 |  | 44374.8 |  | 28.69 |  | 7.55 |  | 0.83 | c, i | 0.33 | c, i
61-0186 | 2020-07-03 15:00 | EDT | 4.418 |  | 22.606 |  | 4.76 |  | 65 |  | 44449 |  | 28.74 |  | 7.56 |  | 0.77 | c, i | 0.12 | c, i
61-0186 | 2020-07-03 15:15 | EDT | 4.443 |  | 22.564 |  | 4.87 |  | 66.4 |  | 44478.6 |  | 28.76 |  | 7.57 |  | 0.84 | c, i | 0.3 | c, i
61-0186 | 2020-07-03 15:30 | EDT | 4.516 |  | 22.512 |  | 4.89 |  | 66.7 |  | 44565.1 |  | 28.83 |  | 7.58 |  | 0.84 | c, i | 0.27 | c, i
61-0186 | 2020-07-03 15:45 | EDT | 4.571 |  | 22.392 |  | 5.06 |  | 69 |  | 44734.4 |  | 28.95 |  | 7.59 |  | 0.99 | c, i | 0.5 | c, i
61-0186 | 2020-07-03 16:00 | EDT | 4.65 |  | 22.122 |  | 5.35 |  | 72.7 |  | 45116.4 |  | 29.23 |  | 7.63 |  | 0.94 | c, i | 0.47 | c, i
61-0186 | 2020-07-03 16:15 | EDT | 4.734 |  | 21.997 |  | 5.29 |  | 71.8 |  | 45281.5 |  | 29.35 |  | 7.62 |  | 0.57 | c, i | <0.1 | c, i
61-0186 | 2020-07-03 16:30 | EDT | 4.802 |  | 21.918 |  | 5.35 |  | 72.5 |  | 45360.6 |  | 29.41 |  | 7.63 |  | 0.47 | c, i | <0.1 | c, i
61-0186 | 2020-07-03 16:45 | EDT | 4.903 |  | 21.915 |  | 5.46 |  | 73.9 |  | 45380.6 |  | 29.42 |  | 7.64 |  | 0.53 | c, i | <0.1 | c, i
61-0186 | 2020-07-03 17:00 | EDT | 4.951 |  | 21.945 |  | 5.72 |  | 77.6 |  | 45403.4 |  | 29.44 |  | 7.66 |  | 0.75 | c, i | 0.2 | c, i
61-0186 | 2020-07-03 17:15 | EDT | 4.988 |  | 22.043 |  | 5.88 |  | 79.8 |  | 45397.8 |  | 29.43 |  | 7.68 |  | 1.29 | c, i | 0.75 | c, i
61-0186 | 2020-07-03 17:30 | EDT | 4.996 |  | 22.125 |  | 6 |  | 81.6 |  | 45363.9 |  | 29.41 |  | 7.69 |  | 1.55 | c, i | 1.01 | c, i
61-0186 | 2020-07-03 17:45 | EDT | 4.996 |  | 22.231 |  | 6.22 |  | 84.7 |  | 45301.9 |  | 29.36 |  | 7.71 |  | 2.15 | c, i | 1.82 | c, i
61-0186 | 2020-07-03 18:00 | EDT | 5.001 |  | 22.157 |  | 6.23 |  | 84.8 |  | 45370.1 |  | 29.41 |  | 7.71 |  | 2.64 | c, i | 2.37 | c, i
61-0186 | 2020-07-03 18:15 | EDT | 5.002 |  | 22.055 |  | 6.15 |  | 83.6 |  | 45467.3 |  | 29.48 |  | 7.71 |  | 2.23 | c, i | 1.97 | c, i
61-0186 | 2020-07-03 18:30 | EDT | 5.003 |  | 22.037 |  | 6.17 |  | 83.8 |  | 45510.6 |  | 29.52 |  | 7.71 |  | 2.27 | c, i | 1.94 | c, i
61-0186 | 2020-07-03 18:45 | EDT | 4.998 |  | 22.056 |  | 6.22 |  | 84.6 |  | 45505.3 |  | 29.51 |  | 7.71 |  | 2.22 | c, i | 1.91 | c, i
61-0186 | 2020-07-03 19:00 | EDT | 4.999 |  | 22.015 |  | 6.21 |  | 84.3 |  | 45545.1 |  | 29.54 |  | 7.72 |  | 2.58 | c, i | 2.42 | c, i
61-0186 | 2020-07-03 19:15 | EDT | 5.004 |  | 22.012 |  | 6.23 |  | 84.7 |  | 45548.4 |  | 29.54 |  | 7.72 |  | 2.61 | c, i | 2.37 | c, i
61-0186 | 2020-07-03 19:30 | EDT | 5.006 |  | 21.994 |  | 6.24 |  | 84.8 |  | 45589.2 |  | 29.57 |  | 7.72 |  | 2.75 | c, i | 2.6 | c, i
61-0186 | 2020-07-03 19:45 | EDT | 5.004 |  | 21.992 |  | 6.23 |  | 84.6 |  | 45625.4 |  | 29.6 |  | 7.72 |  | 2.58 | c, i | 2.83 | c, i
61-0186 | 2020-07-03 20:00 | EDT | 5.003 |  | 22.014 |  | 6.24 |  | 84.7 |  | 45631 |  | 29.6 |  | 7.72 |  | 2.82 | c, i | 2.91 | c, i
61-0186 | 2020-07-03 20:15 | EDT | 5.01 |  | 22.026 |  | 6.21 |  | 84.3 |  | 45624.8 |  | 29.6 |  | 7.71 |  | 2.42 | c, i | 2.27 | c, i
61-0186 | 2020-07-03 20:30 | EDT | 5.014 |  | 22.069 |  | 6.24 |  | 84.9 |  | 45614.2 |  | 29.59 |  | 7.72 |  | 3.28 | c, i | 3.71 | c, i
61-0186 | 2020-07-03 20:45 | EDT | 5.007 |  | 22.231 |  | 6.36 |  | 86.7 |  | 45467.1 |  | 29.48 |  | 7.73 |  | 4.18 | c, i | 5.12 | c, i
61-0186 | 2020-07-03 21:00 | EDT | 5.014 |  | 22.26 |  | 6.21 |  | 84.7 |  | 45404.9 |  | 29.44 |  | 7.71 |  | 2.35 | c, i | 1.99 | c, i
61-0186 | 2020-07-03 21:15 | EDT | 5.016 |  | 22.243 |  | 6.17 |  | 84.1 |  | 45423.9 |  | 29.45 |  | 7.71 |  | 1.95 | c, i | 1.55 | c, i
61-0186 | 2020-07-03 21:30 | EDT | 5.015 |  | 22.08 |  | 5.95 |  | 80.9 |  | 45514.1 |  | 29.52 |  | 7.69 |  | 2.14 | c, i | 2.09 | c, i
61-0186 | 2020-07-03 21:45 | EDT | 5.014 |  | 22.002 |  | 5.8 |  | 78.7 |  | 45555.3 |  | 29.55 |  | 7.68 |  | 2.04 | c, i | 1.9 | c, i
61-0186 | 2020-07-03 22:00 | EDT | 5.003 |  | 21.976 |  | 5.7 |  | 77.4 |  | 45556.8 |  | 29.55 |  | 7.67 |  | 1.94 | c, i | 1.83 | c, i
61-0186 | 2020-07-03 22:15 | EDT | 4.986 |  | 21.954 |  | 5.62 |  | 76.3 |  | 45560.6 |  | 29.55 |  | 7.66 |  | 1.53 | c, i | 1.27 | c, i
61-0186 | 2020-07-03 22:30 | EDT | 4.902 |  | 21.957 |  | 5.52 |  | 74.9 |  | 45538.3 |  | 29.54 |  | 7.66 |  | 2.16 | c, i | 2.33 | c, i
61-0186 | 2020-07-03 22:45 | EDT | 4.819 |  | 21.948 |  | 5.43 |  | 73.6 |  | 45514.2 |  | 29.52 |  | 7.65 |  | 2.21 | c, i | 2.48 | c, i
61-0186 | 2020-07-03 23:00 | EDT | 4.733 |  | 22.182 |  | 5.69 |  | 77.4 |  | 45164.6 |  | 29.26 |  | 7.67 |  | 2.78 | c, i | 3.2 | c, i
61-0186 | 2020-07-03 23:15 | EDT | 4.628 |  | 22.067 |  | 5.49 |  | 74.6 |  | 45311.6 |  | 29.37 |  | 7.65 |  | 2.01 | c, i | 1.97 | c, i
61-0186 | 2020-07-03 23:30 | EDT | 4.52 |  | 22.044 |  | 5.43 |  | 73.7 |  | 45321.9 |  | 29.38 |  | 7.64 |  | 3.02 | c, i | 3.9 | c, i
61-0186 | 2020-07-03 23:45 | EDT | 4.446 |  | 21.953 |  | 5.18 |  | 70.3 |  | 45438.7 |  | 29.47 |  | 7.62 |  | 2.6 | c, i | 3.2 | c, i
61-0186 | 2020-07-04 | EDT | 4.359 |  | 21.875 |  | 5 |  | 67.8 |  | 45496.5 |  | 29.51 |  | 7.61 |  | 2.76 | c, i | 3.66 | c, i
61-0186 | 2020-07-04 00:15 | EDT | 4.285 |  | 21.893 |  | 5.02 |  | 68.1 |  | 45448.6 |  | 29.47 |  | 7.6 |  | 2.66 | c, i | 3.55 | c, i
61-0186 | 2020-07-04 00:30 | EDT | 4.249 |  | 21.924 |  | 5.02 |  | 68 |  | 45407.8 |  | 29.44 |  | 7.6 |  | 2.29 | c, i | 2.87 | c, i
61-0186 | 2020-07-04 00:45 | EDT | 4.214 |  | 22.144 |  | 5.36 |  | 72.9 |  | 45114.6 |  | 29.23 |  | 7.63 |  | 4.02 | c, i | 5.76 | c, i
61-0186 | 2020-07-04 01:00 | EDT | 4.194 |  | 22.049 |  | 5.08 |  | 68.9 |  | 45233.3 |  | 29.32 |  | 7.6 |  | 2.09 | c, i | 3.49 | c, i
61-0186 | 2020-07-04 01:15 | EDT | 4.199 |  | 22.159 |  | 5.22 |  | 70.9 |  | 45016.5 |  | 29.16 |  | 7.62 |  | 2.65 | c, i | 3.18 | c, i
61-0186 | 2020-07-04 01:30 | EDT | 4.208 |  | 21.978 |  | 4.84 |  | 65.6 |  | 45293.8 |  | 29.36 |  | 7.58 |  | 1.21 | c, i | 0.89 | c, i
61-0186 | 2020-07-04 01:45 | EDT | 4.217 |  | 21.955 |  | 4.75 |  | 64.4 |  | 45338.9 |  | 29.39 |  | 7.58 |  | 0.85 | c, i | 0.43 | c, i
61-0186 | 2020-07-04 02:00 | EDT | 4.241 |  | 21.988 |  | 4.86 |  | 65.9 |  | 45347.4 |  | 29.4 |  | 7.58 |  | 0.76 | c, i | 0.21 | c, i
61-0186 | 2020-07-04 02:15 | EDT | 4.249 |  | 22.04 |  | 4.96 |  | 67.3 |  | 45318.4 |  | 29.38 |  | 7.59 |  | 0.98 | c, i | 0.53 | c, i
61-0186 | 2020-07-04 02:30 | EDT | 4.235 |  | 22.059 |  | 4.99 |  | 67.8 |  | 45303.3 |  | 29.37 |  | 7.59 |  | 1.04 | c, i | 0.43 | c, i
61-0186 | 2020-07-04 02:45 | EDT | 4.239 |  | 22.077 |  | 4.97 |  | 67.6 |  | 45287.9 |  | 29.35 |  | 7.6 |  | 1.53 | c, i | 1.52 | c, i
61-0186 | 2020-07-04 03:00 | EDT | 4.239 |  | 22.053 |  | 4.91 |  | 66.7 |  | 45305.3 |  | 29.37 |  | 7.59 |  | 0.97 | c, i | 0.57 | c, i
61-0186 | 2020-07-04 03:15 | EDT | 4.236 |  | 22.038 |  | 4.85 |  | 65.8 |  | 45309.9 |  | 29.37 |  | 7.59 |  | 1.09 | c, i | 0.79 | c, i
61-0186 | 2020-07-04 03:30 | EDT | 4.25 |  | 22.019 |  | 4.76 |  | 64.6 |  | 45318.9 |  | 29.38 |  | 7.58 |  | 0.48 | c, i | <0.1 | c, i
61-0186 | 2020-07-04 03:45 | EDT | 4.272 |  | 22.005 |  | 4.65 |  | 63.1 |  | 45319.9 |  | 29.38 |  | 7.57 |  | 0.51 | c, i | <0.1 | c, i
61-0186 | 2020-07-04 04:00 | EDT | 4.297 |  | 21.995 |  | 4.63 |  | 62.8 |  | 45321.7 |  | 29.38 |  | 7.57 |  | 0.69 | c, i | 0.28 | c, i
61-0186 | 2020-07-04 04:15 | EDT | 4.327 |  | 21.997 |  | 4.6 |  | 62.5 |  | 45317.7 |  | 29.38 |  | 7.56 |  | 0.65 | c, i | <0.1 | c, i
61-0186 | 2020-07-04 04:30 | EDT | 4.374 |  | 21.996 |  | 4.56 |  | 61.8 |  | 45301.9 |  | 29.37 |  | 7.56 |  | 0.59 | c, i | <0.1 | c, i
61-0186 | 2020-07-04 04:45 | EDT | 4.43 |  | 22.011 |  | 4.64 |  | 62.9 |  | 45310.6 |  | 29.37 |  | 7.56 |  | 0.65 | c, i | 0.13 | c, i
61-0186 | 2020-07-04 05:00 | EDT | 4.523 |  | 22.043 |  | 4.78 |  | 64.9 |  | 45290.4 |  | 29.36 |  | 7.58 |  | 0.69 | c, i | <0.1 | c, i
61-0186 | 2020-07-04 05:15 | EDT | 4.619 |  | 22.063 |  | 4.76 |  | 64.6 |  | 45265 |  | 29.34 |  | 7.58 |  | 0.54 | c, i | <0.1 | c, i
61-0186 | 2020-07-04 05:30 | EDT | 4.743 |  | 21.987 |  | 4.96 |  | 67.3 |  | 45414.5 |  | 29.45 |  | 7.6 |  | 0.39 | c, i | ## | c, i
61-0186 | 2020-07-04 05:45 | EDT | 4.855 |  | 21.888 |  | 5.18 |  | 70.2 |  | 45457.7 |  | 29.48 |  | 7.62 |  | 0.4 | c, i | ## | c, i
61-0186 | 2020-07-04 06:00 | EDT | 4.942 |  | 21.618 |  | 5.32 |  | 71.8 |  | 45591.1 |  | 29.58 |  | 7.63 |  | 0.3 | c, i | ## | c, i
61-0186 | 2020-07-04 06:15 | EDT | 4.988 |  | 21.635 |  | 5.43 |  | 73.2 |  | 45470.2 |  | 29.49 |  | 7.64 |  | 0.53 | c, i | ## | c, i
61-0186 | 2020-07-04 06:30 | EDT | 4.995 |  | 21.651 |  | 5.53 |  | 74.5 |  | 45380.8 |  | 29.43 |  | 7.65 |  | 0.6 | c, i | ## | c, i
61-0186 | 2020-07-04 06:45 | EDT | 4.997 |  | 21.642 |  | 5.62 |  | 75.8 |  | 45336.9 |  | 29.4 |  | 7.66 |  | 0.6 | c, i | ## | c, i
61-0186 | 2020-07-04 07:00 | EDT | 5.009 |  | 21.584 |  | 5.69 |  | 76.6 |  | 45389.1 |  | 29.43 |  | 7.66 |  | 0.49 | c, i | ## | c, i
61-0186 | 2020-07-04 07:15 | EDT | 5.007 |  | 21.513 |  | 5.84 |  | 78.6 |  | 45505.8 |  | 29.52 |  | 7.68 |  | 0.55 | c, i | ## | c, i
61-0186 | 2020-07-04 07:30 | EDT | 5.01 |  | 21.539 |  | 5.9 |  | 79.4 |  | 45546.2 |  | 29.55 |  | 7.69 |  | 0.76 | c, i | 0.16 | c, i
61-0186 | 2020-07-04 07:45 | EDT | 5.011 |  | 21.62 |  | 6.02 |  | 81.2 |  | 45513.6 |  | 29.52 |  | 7.69 |  | 0.71 | c, i | 0.11 | c, i
61-0186 | 2020-07-04 08:00 | EDT | 5.013 |  | 21.632 |  | 6.01 |  | 81 |  | 45502.1 |  | 29.52 |  | 7.69 |  | 0.53 | c, i | <0.1 | c, i
61-0186 | 2020-07-04 08:15 | EDT | 5.016 |  | 21.709 |  | 6.06 |  | 81.9 |  | 45426.2 |  | 29.46 |  | 7.7 |  | 0.52 | c, i | ## | c, i
61-0186 | 2020-07-04 08:30 | EDT | 5.014 |  | 21.743 |  | 6.07 |  | 82 |  | 45389.6 |  | 29.43 |  | 7.7 |  | 0.44 | c, i | ## | c, i
61-0186 | 2020-07-04 08:45 | EDT | 5.018 |  | 21.607 |  | 5.89 |  | 79.4 |  | 45509.1 |  | 29.52 |  | 7.68 |  | 0.33 | c, i | ## | c, i
61-0186 | 2020-07-04 09:00 | EDT | 5.022 |  | 21.608 |  | 5.87 |  | 79.1 |  | 45486.5 |  | 29.5 |  | 7.68 |  | 0.32 | c, i | ## | c, i
61-0186 | 2020-07-04 09:15 | EDT | 5.015 |  | 21.593 |  | 5.84 |  | 78.7 |  | 45481.9 |  | 29.5 |  | 7.68 |  | 0.35 | c, i | ## | c, i
61-0186 | 2020-07-04 09:30 | EDT | 5.016 |  | 21.546 |  | 5.86 |  | 78.9 |  | 45517 |  | 29.53 |  | 7.68 |  | 0.35 | c, i | ## | c, i
61-0186 | 2020-07-04 09:45 | EDT | 5.01 |  | 21.539 |  | 5.84 |  | 78.6 |  | 45522.6 |  | 29.53 |  | 7.68 |  | 0.32 | c, i | ## | c, i
61-0186 | 2020-07-04 10:00 | EDT | 4.988 |  | 21.512 |  | 5.79 |  | 77.9 |  | 45534.8 |  | 29.54 |  | 7.68 |  | 0.27 | c, i | ## | c, i
61-0186 | 2020-07-04 10:15 | EDT | 4.944 |  | 21.483 |  | 5.75 |  | 77.3 |  | 45570.4 |  | 29.57 |  | 7.67 |  | 0.21 | c, i | ## | c, i
61-0186 | 2020-07-04 10:30 | EDT | 4.859 |  | 21.457 |  | 5.65 |  | 75.9 |  | 45602.2 |  | 29.59 |  | 7.66 |  | 0.21 | c, i | ## | c, i
61-0186 | 2020-07-04 10:45 | EDT | 4.776 |  | 21.424 |  | 5.56 |  | 74.7 |  | 45644.3 |  | 29.62 |  | 7.66 |  | 0.17 | c, i | ## | c, i
61-0186 | 2020-07-04 11:00 | EDT | 4.694 |  | 21.424 |  | 5.4 |  | 72.6 |  | 45661.8 |  | 29.63 |  | 7.64 |  | 0.16 | c, i | ## | c, i
61-0186 | 2020-07-04 11:15 | EDT | 4.611 |  | 21.526 |  | 5.25 |  | 70.7 |  | 45593.1 |  | 29.58 |  | 7.63 |  | 0.14 | c, i | ## | c, i
61-0186 | 2020-07-04 11:30 | EDT | 4.544 |  | 21.44 |  | 5.32 |  | 71.5 |  | 45655.9 |  | 29.63 |  | 7.64 |  | 0.17 | c, i | ## | c, i
61-0186 | 2020-07-04 11:45 | EDT | 4.436 |  | 21.459 |  | 5.26 |  | 70.7 |  | 45622.2 |  | 29.6 |  | 7.63 |  | 0.14 | c, i | ## | c, i
61-0186 | 2020-07-04 12:00 | EDT | 4.35 |  | 21.426 |  | 5.18 |  | 69.7 |  | 45672.3 |  | 29.64 |  | 7.62 |  | 0.19 | c, i | ## | c, i
61-0186 | 2020-07-04 12:15 | EDT | 4.286 |  | 21.451 |  | 5.18 |  | 69.7 |  | 45647.7 |  | 29.62 |  | 7.62 |  | 0.17 | c, i | ## | c, i
61-0186 | 2020-07-04 12:30 | EDT | 4.233 |  | 21.461 |  | 5.15 |  | 69.3 |  | 45643.8 |  | 29.62 |  | 7.62 |  | 0.15 | c, i | ## | c, i
61-0186 | 2020-07-04 12:45 | EDT | 4.187 |  | 21.524 |  | 5.16 |  | 69.5 |  | 45556.9 |  | 29.56 |  | 7.62 |  | 0.16 | c, i | ## | c, i
61-0186 | 2020-07-04 13:00 | EDT | 4.151 |  | 21.606 |  | 5.22 |  | 70.4 |  | 45420.1 |  | 29.46 |  | 7.62 |  | 0.19 | c, i | ## | c, i
61-0186 | 2020-07-04 13:15 | EDT | 4.128 |  | 21.512 |  | 5.09 |  | 68.5 |  | 45560.4 |  | 29.56 |  | 7.61 |  | <0.1 | c, i | ## | c, i
61-0186 | 2020-07-04 13:30 | EDT | 4.12 |  | 21.512 |  | 5.02 |  | 67.5 |  | 45556.9 |  | 29.56 |  | 7.6 |  | 0.12 | c, i | ## | c, i
61-0186 | 2020-07-04 13:45 | EDT | 4.138 |  | 21.589 |  | 4.97 |  | 67 |  | 45460.9 |  | 29.49 |  | 7.6 |  | 0.14 | c, i | ## | c, i
61-0186 | 2020-07-04 14:00 | EDT | 4.183 |  | 21.576 |  | 4.85 |  | 65.3 |  | 45513.5 |  | 29.52 |  | 7.59 |  | 0.11 | c, i | ## | c, i
61-0186 | 2020-07-04 14:15 | EDT | 4.236 |  | 21.665 |  | 4.72 |  | 63.6 |  | 45480.6 |  | 29.5 |  | 7.58 |  | 0.14 | c, i | ## | c, i
61-0186 | 2020-07-04 14:30 | EDT | 4.3 |  | 21.729 |  | 4.71 |  | 63.6 |  | 45444.3 |  | 29.47 |  | 7.57 |  | 0.18 | c, i | ## | c, i
61-0186 | 2020-07-04 14:45 | EDT | 4.36 |  | 21.75 |  | 4.71 |  | 63.6 |  | 45422.2 |  | 29.46 |  | 7.57 |  | 0.17 | c, i | ## | c, i
61-0186 | 2020-07-04 15:00 | EDT | 4.41 |  | 21.772 |  | 4.74 |  | 64.1 |  | 45393.1 |  | 29.43 |  | 7.58 |  | 0.17 | c, i | ## | c, i
61-0186 | 2020-07-04 15:15 | EDT | 4.459 |  | 21.779 |  | 4.76 |  | 64.4 |  | 45373.3 |  | 29.42 |  | 7.58 |  | 0.2 | c, i | ## | c, i
61-0186 | 2020-07-04 15:30 | EDT | 4.493 |  | 21.77 |  | 4.78 |  | 64.6 |  | 45379.5 |  | 29.42 |  | 7.58 |  | 0.26 | c, i | ## | c, i
61-0186 | 2020-07-04 15:45 | EDT | 4.531 |  | 21.752 |  | 4.8 |  | 64.9 |  | 45382.6 |  | 29.43 |  | 7.58 |  | 0.27 | c, i | ## | c, i
61-0186 | 2020-07-04 16:00 | EDT | 4.565 |  | 21.738 |  | 4.83 |  | 65.3 |  | 45382.5 |  | 29.43 |  | 7.58 |  | 0.22 | c, i | ## | c, i
61-0186 | 2020-07-04 16:15 | EDT | 4.606 |  | 21.717 |  | 4.81 |  | 65 |  | 45393.7 |  | 29.44 |  | 7.58 |  | 0.26 | c, i | ## | c, i
61-0186 | 2020-07-04 16:30 | EDT | 4.637 |  | 21.702 |  | 4.84 |  | 65.4 |  | 45393.5 |  | 29.44 |  | 7.58 |  | 0.26 | c, i | ## | c, i
61-0186 | 2020-07-04 16:45 | EDT | 4.688 |  | 21.693 |  | 4.86 |  | 65.5 |  | 45394.3 |  | 29.44 |  | 7.59 |  | 0.28 | c, i | ## | c, i
61-0186 | 2020-07-04 17:00 | EDT | 4.742 |  | 21.504 |  | 4.86 |  | 65.4 |  | 45636.1 |  | 29.61 |  | 7.59 |  | 0.2 | c, i | ## | c, i
61-0186 | 2020-07-04 17:15 | EDT | 4.796 |  | 21.421 |  | 5.15 |  | 69.3 |  | 45781.5 |  | 29.72 |  | 7.62 |  | 0.2 | c, i | ## | c, i
61-0186 | 2020-07-04 17:30 | EDT | 4.864 |  | 21.393 |  | 5.24 |  | 70.5 |  | 45812.1 |  | 29.74 |  | 7.63 |  | 0.16 | c, i | ## | c, i
61-0186 | 2020-07-04 17:45 | EDT | 4.937 |  | 21.39 |  | 5.36 |  | 72.1 |  | 45816.7 |  | 29.75 |  | 7.64 |  | 0.22 | c, i | ## | c, i
61-0186 | 2020-07-04 18:00 | EDT | 4.983 |  | 21.361 |  | 5.5 |  | 73.9 |  | 45852.8 |  | 29.77 |  | 7.65 |  | 0.2 | c, i | ## | c, i
61-0186 | 2020-07-04 18:15 | EDT | 5.003 |  | 21.368 |  | 5.63 |  | 75.7 |  | 45859 |  | 29.78 |  | 7.66 |  | 0.32 | c, i | ## | c, i
61-0186 | 2020-07-04 18:30 | EDT | 5.003 |  | 21.416 |  | 5.72 |  | 76.9 |  | 45808 |  | 29.74 |  | 7.68 |  | 0.37 | c, i | ## | c, i
61-0186 | 2020-07-04 18:45 | EDT | 5.003 |  | 21.451 |  | 5.81 |  | 78.2 |  | 45791.7 |  | 29.73 |  | 7.68 |  | 0.45 | c, i | ## | c, i
61-0186 | 2020-07-04 19:00 | EDT | 5.004 |  | 21.483 |  | 5.87 |  | 79.1 |  | 45777 |  | 29.72 |  | 7.69 |  | 0.47 | c, i | ## | c, i
61-0186 | 2020-07-04 19:15 | EDT | 5.009 |  | 21.514 |  | 5.93 |  | 79.9 |  | 45754.2 |  | 29.7 |  | 7.69 |  | 0.68 | c, i | <0.1 | c, i
61-0186 | 2020-07-04 19:30 | EDT | 5.02 |  | 21.529 |  | 5.98 |  | 80.6 |  | 45747.8 |  | 29.69 |  | 7.7 |  | 0.77 | c, i | 0.11 | c, i
61-0186 | 2020-07-04 19:45 | EDT | 5.016 |  | 21.53 |  | 6 |  | 80.8 |  | 45748.1 |  | 29.69 |  | 7.7 |  | 0.66 | c, i | <0.1 | c, i
61-0186 | 2020-07-04 20:00 | EDT | 5.016 |  | 21.592 |  | 6.1 |  | 82.3 |  | 45597.8 |  | 29.58 |  | 7.71 |  | 1.15 | c, i | 0.38 | c, i
61-0186 | 2020-07-04 20:15 | EDT | 5.019 |  | 21.595 |  | 6.12 |  | 82.5 |  | 45629.3 |  | 29.61 |  | 7.71 |  | 0.93 | c, i | 0.33 | c, i
61-0186 | 2020-07-04 20:30 | EDT | 5.023 |  | 21.587 |  | 6.1 |  | 82.3 |  | 45632.1 |  | 29.61 |  | 7.71 |  | 1.08 | c, i | 0.41 | c, i
61-0186 | 2020-07-04 20:45 | EDT | 5.027 |  | 21.579 |  | 6.08 |  | 81.9 |  | 45645.9 |  | 29.62 |  | 7.71 |  | 1.12 | c, i | 0.42 | c, i
61-0186 | 2020-07-04 21:00 | EDT | 5.026 |  | 21.584 |  | 6.05 |  | 81.6 |  | 45656.8 |  | 29.63 |  | 7.7 |  | 1.31 | c, i | 0.73 | c, i
61-0186 | 2020-07-04 21:15 | EDT | 5.025 |  | 21.591 |  | 5.95 |  | 80.2 |  | 45642.2 |  | 29.62 |  | 7.69 |  | 1.4 | c, i | 0.83 | c, i
61-0186 | 2020-07-04 21:30 | EDT | 5.019 |  | 21.411 |  | 5.63 |  | 75.7 |  | 45786.4 |  | 29.72 |  | 7.67 |  | 1.1 | c, i | 0.49 | c, i
61-0186 | 2020-07-04 21:45 | EDT | 5.018 |  | 21.408 |  | 5.56 |  | 74.8 |  | 45779.3 |  | 29.72 |  | 7.66 |  | 1.06 | c, i | 0.46 | c, i
61-0186 | 2020-07-04 22:00 | EDT | 5.011 |  | 21.571 |  | 5.8 |  | 78.1 |  | 45588.4 |  | 29.58 |  | 7.68 |  | 1.53 | c, i | 0.98 | c, i
61-0186 | 2020-07-04 22:15 | EDT | 5.012 |  | 21.643 |  | 5.83 |  | 78.6 |  | 45467.7 |  | 29.49 |  | 7.67 |  | 1.61 | c, i | 1.16 | c, i
61-0186 | 2020-07-04 22:30 | EDT | 5.019 |  | 21.753 |  | 5.79 |  | 78.2 |  | 45285.5 |  | 29.36 |  | 7.67 |  | 2.08 | c, i | 1.54 | c, i
61-0186 | 2020-07-04 22:45 | EDT | 5.019 |  | 21.764 |  | 5.7 |  | 77 |  | 45253.9 |  | 29.33 |  | 7.66 |  | 1.72 | c, i | 1.07 | c, i
61-0186 | 2020-07-04 23:00 | EDT | 5.012 |  | 21.818 |  | 5.48 |  | 74.1 |  | 45187.7 |  | 29.29 |  | 7.64 |  | 1.59 | c, i | 0.96 | c, i
61-0186 | 2020-07-04 23:15 | EDT | 4.957 |  | 21.788 |  | 5.25 |  | 70.9 |  | 45249.2 |  | 29.33 |  | 7.62 |  | 1.27 | c, i | 0.62 | c, i
61-0186 | 2020-07-04 23:30 | EDT | 4.863 |  | 21.792 |  | 5.2 |  | 70.2 |  | 45243.7 |  | 29.33 |  | 7.61 |  | 1.02 | c, i | 0.35 | c, i
61-0186 | 2020-07-04 23:45 | EDT | 4.768 |  | 21.831 |  | 5.19 |  | 70.2 |  | 45199.1 |  | 29.29 |  | 7.61 |  | 1.57 | c, i | 1.02 | c, i
61-0186 | 2020-07-05 | EDT | 4.681 |  | 22.098 |  | 5.41 |  | 73.3 |  | 44921.9 |  | 29.09 |  | 7.62 |  | 2.06 | c, i | 1.51 | c, i
61-0186 | 2020-07-05 00:15 | EDT | 4.575 |  | 22.029 |  | 5.27 |  | 71.5 |  | 44986 |  | 29.14 |  | 7.61 |  | 2.02 | c, i | 1.51 | c, i
61-0186 | 2020-07-05 00:30 | EDT | 4.473 |  | 21.944 |  | 5.06 |  | 68.5 |  | 45122.7 |  | 29.24 |  | 7.6 |  | 3.02 | c, i | 3.15 | c, i
61-0186 | 2020-07-05 00:45 | EDT | 4.408 |  | 21.887 |  | 4.95 |  | 67 |  | 45166.7 |  | 29.27 |  | 7.59 |  | 1.7 | c, i | 1.38 | c, i
61-0186 | 2020-07-05 01:00 | EDT | 4.343 |  | 21.807 |  | 4.88 |  | 65.9 |  | 45126.5 |  | 29.24 |  | 7.58 |  | 0.96 | c, i | 0.29 | c, i
61-0186 | 2020-07-05 01:15 | EDT | 4.281 |  | 21.924 |  | 5.62 |  | 75.8 |  | 44445.3 |  | 28.75 |  | 7.64 |  | 0.96 | c, i | 0.17 | c, i
61-0186 | 2020-07-05 01:30 | EDT | 4.216 |  | 21.871 |  | 5.17 |  | 69.8 |  | 44635.1 |  | 28.89 |  | 7.61 |  | 0.94 | c, i | 0.17 | c, i
61-0186 | 2020-07-05 01:45 | EDT | 4.184 |  | 21.887 |  | 5.31 |  | 71.7 |  | 44685.2 |  | 28.92 |  | 7.61 |  | 1.59 | c, i | 1.01 | c, i
61-0186 | 2020-07-05 02:00 | EDT | 4.167 |  | 21.871 |  | 5.05 |  | 68.2 |  | 44975.1 |  | 29.13 |  | 7.59 |  | 2.79 | c, i | 3.3 | c, i
61-0186 | 2020-07-05 02:15 | EDT | 4.178 |  | 21.913 |  | 5.14 |  | 69.5 |  | 44869.7 |  | 29.06 |  | 7.6 |  | 2.09 | c, i | 1.4 | c, i
61-0186 | 2020-07-05 02:30 | EDT | 4.205 |  | 21.98 |  | 5.19 |  | 70.2 |  | 44761.2 |  | 28.98 |  | 7.6 |  | 3.65 | c, i | 3.34 | c, i
61-0186 | 2020-07-05 02:45 | EDT | 4.241 |  | 21.899 |  | 4.92 |  | 66.5 |  | 44907.9 |  | 29.08 |  | 7.58 |  | 1.12 | c, i | 0.47 | c, i
61-0186 | 2020-07-05 03:00 | EDT | 4.264 |  | 21.943 |  | 5.51 |  | 74.4 |  | 44439.1 |  | 28.74 |  | 7.63 |  | 1.2 | c, i | 0.48 | c, i
61-0186 | 2020-07-05 03:15 | EDT | 4.286 |  | 21.943 |  | 5.33 |  | 72 |  | 44603.3 |  | 28.86 |  | 7.61 |  | 1.03 | c, i | 0.28 | c, i
61-0186 | 2020-07-05 03:30 | EDT | 4.305 |  | 21.953 |  | 5.53 |  | 74.6 |  | 44266.5 |  | 28.62 |  | 7.63 |  | 1.18 | c, i | 0.45 | c, i
61-0186 | 2020-07-05 03:45 | EDT | 4.337 |  | 22.071 |  | 5.9 |  | 79.5 |  | 43466.1 |  | 28.04 |  | 7.64 |  | 0.79 | c, i | <0.1 | c, i
61-0186 | 2020-07-05 04:00 | EDT | 4.362 |  | 22.415 |  | 6.02 |  | 81.7 |  | 43646.3 |  | 28.17 |  | 7.65 |  | 1.41 | c, i | 0.47 | c, i
61-0186 | 2020-07-05 04:15 | EDT | 4.361 |  | 22.417 |  | 5.97 |  | 81.1 |  | 43691.5 |  | 28.2 |  | 7.64 |  | 1.57 | c, i | 0.66 | c, i
61-0186 | 2020-07-05 04:30 | EDT | 4.377 |  | 22.08 |  | 5.28 |  | 71.4 |  | 44339 |  | 28.67 |  | 7.6 |  | 0.64 | c, i | ## | c, i
61-0186 | 2020-07-05 04:45 | EDT | 4.392 |  | 21.906 |  | 4.86 |  | 65.6 |  | 44671.5 |  | 28.91 |  | 7.57 |  | 0.45 | c, i | ## | c, i
61-0186 | 2020-07-05 05:00 | EDT | 4.423 |  | 21.923 |  | 4.87 |  | 65.8 |  | 44610.2 |  | 28.87 |  | 7.57 |  | 0.54 | c, i | ## | c, i
61-0186 | 2020-07-05 05:15 | EDT | 4.469 |  | 21.829 |  | 4.53 |  | 61.1 |  | 44861.1 |  | 29.05 |  | 7.54 |  | 0.44 | c, i | ## | c, i
61-0186 | 2020-07-05 05:30 | EDT | 4.516 |  | 21.811 |  | 4.38 |  | 59.2 |  | 44977.6 |  | 29.13 |  | 7.53 |  | 0.33 | c, i | ## | c, i
61-0186 | 2020-07-05 05:45 | EDT | 4.587 |  | 21.855 |  | 4.66 |  | 63 |  | 44856.1 |  | 29.05 |  | 7.55 |  | 0.45 | c, i | ## | c, i
61-0186 | 2020-07-05 06:00 | EDT | 4.667 |  | 21.846 |  | 4.48 |  | 60.5 |  | 45006.1 |  | 29.15 |  | 7.54 |  | 0.37 | c, i | ## | c, i
61-0186 | 2020-07-05 06:15 | EDT | 4.774 |  | 21.805 |  | 4.22 |  | 57 |  | 45128.4 |  | 29.24 |  | 7.51 |  | 0.19 | c, i | ## | c, i
61-0186 | 2020-07-05 06:30 | EDT | 4.881 |  | 21.836 |  | 4.39 |  | 59.3 |  | 45099.3 |  | 29.22 |  | 7.53 |  | 0.24 | c, i | ## | c, i
61-0186 | 2020-07-05 06:45 | EDT | 4.966 |  | 21.826 |  | 4.4 |  | 59.4 |  | 45077.5 |  | 29.21 |  | 7.53 |  | 0.23 | c, i | ## | c, i
61-0186 | 2020-07-05 07:00 | EDT | 5.016 |  | 21.815 |  | 4.34 |  | 58.6 |  | 45057.9 |  | 29.19 |  | 7.53 |  | 0.22 | c, i | ## | c, i
61-0186 | 2020-07-05 07:15 | EDT | 5.019 |  | 21.814 |  | 4.26 |  | 57.5 |  | 44991 |  | 29.14 |  | 7.52 |  | 0.25 | c, i | ## | c, i
61-0186 | 2020-07-05 07:30 | EDT | 5.017 |  | 21.925 |  | 4.9 |  | 66.3 |  | 44779.1 |  | 28.99 |  | 7.57 |  | 0.34 | c, i | ## | c, i
61-0186 | 2020-07-05 07:45 | EDT | 5.018 |  | 21.94 |  | 5.33 |  | 72 |  | 44583.4 |  | 28.85 |  | 7.6 |  | 0.46 | c, i | ## | c, i
61-0186 | 2020-07-05 08:00 | EDT | 5.024 |  | 21.965 |  | 5.56 |  | 75 |  | 44282.1 |  | 28.63 |  | 7.62 |  | 0.47 | c, i | ## | c, i
61-0186 | 2020-07-05 08:15 | EDT | 5.027 |  | 22.044 |  | 5.79 |  | 78.3 |  | 44296.7 |  | 28.64 |  | 7.64 |  | 0.71 | c, i | ## | c, i
61-0186 | 2020-07-05 08:30 | EDT | 5.037 |  | 22.124 |  | 5.97 |  | 80.8 |  | 44317.5 |  | 28.65 |  | 7.65 |  | 0.78 | c, i | ## | c, i
61-0186 | 2020-07-05 08:45 | EDT | 5.042 |  | 22.072 |  | 5.67 |  | 76.7 |  | 44548.7 |  | 28.82 |  | 7.64 |  | 0.6 | c, i | ## | c, i
61-0186 | 2020-07-05 09:00 | EDT | 5.042 |  | 22.022 |  | 5.47 |  | 74 |  | 44669.5 |  | 28.91 |  | 7.62 |  | 0.46 | c, i | ## | c, i
61-0186 | 2020-07-05 09:15 | EDT | 5.038 |  | 21.945 |  | 5.23 |  | 70.7 |  | 44788.8 |  | 29 |  | 7.6 |  | 0.3 | c, i | ## | c, i
61-0186 | 2020-07-05 09:30 | EDT | 5.036 |  | 21.934 |  | 5.13 |  | 69.4 |  | 44779.2 |  | 28.99 |  | 7.59 |  | 0.27 | c, i | ## | c, i
61-0186 | 2020-07-05 09:45 | EDT | 5.027 |  | 21.957 |  | 5.18 |  | 70 |  | 44716.9 |  | 28.94 |  | 7.59 |  | 0.32 | c, i | ## | c, i
61-0186 | 2020-07-05 10:00 | EDT | 5.026 |  | 21.872 |  | 5.23 |  | 70.7 |  | 44916.6 |  | 29.09 |  | 7.6 |  | 0.33 | c, i | ## | c, i
61-0186 | 2020-07-05 10:15 | EDT | 5.02 |  | 21.833 |  | 5.26 |  | 71 |  | 44984.4 |  | 29.14 |  | 7.61 |  | 0.3 | c, i | ## | c, i
61-0186 | 2020-07-05 10:30 | EDT | 5.018 |  | 21.875 |  | 5.35 |  | 72.3 |  | 44859.2 |  | 29.05 |  | 7.61 |  | 0.33 | c, i | ## | c, i
61-0186 | 2020-07-05 10:45 | EDT | 5.019 |  | 21.91 |  | 5.43 |  | 73.4 |  | 44797.9 |  | 29 |  | 7.62 |  | 0.38 | c, i | ## | c, i
61-0186 | 2020-07-05 11:00 | EDT | 5.006 |  | 21.914 |  | 5.42 |  | 73.2 |  | 44752.1 |  | 28.97 |  | 7.61 |  | 0.35 | c, i | ## | c, i
61-0186 | 2020-07-05 11:15 | EDT | 4.973 |  | 21.918 |  | 5.44 |  | 73.5 |  | 44676.4 |  | 28.92 |  | 7.62 |  | 0.36 | c, i | ## | c, i
61-0186 | 2020-07-05 11:30 | EDT | 4.924 |  | 21.949 |  | 5.41 |  | 73 |  | 44644.5 |  | 28.89 |  | 7.61 |  | 0.38 | c, i | ## | c, i
61-0186 | 2020-07-05 11:45 | EDT | 4.842 |  | 22.012 |  | 5.38 |  | 72.8 |  | 44608.1 |  | 28.86 |  | 7.61 |  | 0.45 | c, i | ## | c, i
61-0186 | 2020-07-05 12:00 | EDT | 4.759 |  | 22.122 |  | 5.44 |  | 73.6 |  | 44507.8 |  | 28.79 |  | 7.61 |  | 0.62 | c, i | ## | c, i
61-0186 | 2020-07-05 12:15 | EDT | 4.67 |  | 22.132 |  | 5.41 |  | 73.3 |  | 44493.6 |  | 28.78 |  | 7.61 |  | 0.58 | c, i | ## | c, i
61-0186 | 2020-07-05 12:30 | EDT | 4.596 |  | 22.2 |  | 5.47 |  | 74.1 |  | 44420.6 |  | 28.73 |  | 7.61 |  | 0.64 | c, i | ## | c, i
61-0186 | 2020-07-05 12:45 | EDT | 4.481 |  | 22.176 |  | 5.3 |  | 71.8 |  | 44451.7 |  | 28.75 |  | 7.59 |  | 0.53 | c, i | ## | c, i
61-0186 | 2020-07-05 13:00 | EDT | 4.41 |  | 22.145 |  | 5.28 |  | 71.5 |  | 44480.4 |  | 28.77 |  | 7.59 |  | 0.66 | c, i | ## | c, i
61-0186 | 2020-07-05 13:15 | EDT | 4.343 |  | 22.062 |  | 5.03 |  | 68.2 |  | 44579.4 |  | 28.84 |  | 7.57 |  | 0.51 | c, i | ## | c, i
61-0186 | 2020-07-05 13:30 | EDT | 4.298 |  | 22.029 |  | 4.95 |  | 67.1 |  | 44649.2 |  | 28.89 |  | 7.57 |  | 0.47 | c, i | ## | c, i
61-0186 | 2020-07-05 13:45 | EDT | 4.255 |  | 22.076 |  | 4.96 |  | 67.3 |  | 44654.8 |  | 28.9 |  | 7.57 |  | 0.51 | c, i | ## | c, i
61-0186 | 2020-07-05 14:00 | EDT | 4.24 |  | 22.136 |  | 5.01 |  | 67.9 |  | 44640.2 |  | 28.89 |  | 7.57 |  | 0.58 | c, i | ## | c, i
61-0186 | 2020-07-05 14:15 | EDT | 4.244 |  | 22.18 |  | 5.04 |  | 68.4 |  | 44592.1 |  | 28.85 |  | 7.57 |  | 0.67 | c, i | ## | c, i
61-0186 | 2020-07-05 14:30 | EDT | 4.265 |  | 22.211 |  | 5.07 |  | 68.8 |  | 44567.3 |  | 28.83 |  | 7.57 |  | 0.72 | c, i | ## | c, i
61-0186 | 2020-07-05 14:45 | EDT | 4.304 |  | 22.263 |  | 5.15 |  | 69.9 |  | 44482.9 |  | 28.77 |  | 7.58 |  | 0.92 | c, i | ## | c, i
61-0186 | 2020-07-05 15:00 | EDT | 4.356 |  | 22.264 |  | 5.14 |  | 69.8 |  | 44466.1 |  | 28.76 |  | 7.58 |  | 0.84 | c, i | ## | c, i
61-0186 | 2020-07-05 15:15 | EDT | 4.419 |  | 22.263 |  | 5.1 |  | 69.2 |  | 44479.1 |  | 28.77 |  | 7.57 |  | 0.85 | c, i | ## | c, i
61-0186 | 2020-07-05 15:30 | EDT | 4.498 |  | 22.242 |  | 5.02 |  | 68.2 |  | 44529.7 |  | 28.81 |  | 7.57 |  | 0.79 | c, i | ## | c, i
61-0186 | 2020-07-05 15:45 | EDT | 4.565 |  | 22.208 |  | 4.99 |  | 67.7 |  | 44578.7 |  | 28.84 |  | 7.57 |  | 0.79 | c, i | ## | c, i
61-0186 | 2020-07-05 16:00 | EDT | 4.638 |  | 22.22 |  | 5.1 |  | 69.2 |  | 44566.3 |  | 28.83 |  | 7.58 |  | 0.91 | c, i | <0.1 | c, i
61-0186 | 2020-07-05 16:15 | EDT | 4.674 |  | 22.216 |  | 5.1 |  | 69.3 |  | 44562.6 |  | 28.83 |  | 7.57 |  | 0.94 | c, i | <0.1 | c, i
61-0186 | 2020-07-05 16:30 | EDT | 4.71 |  | 22.286 |  | 5.15 |  | 70 |  | 44527 |  | 28.8 |  | 7.58 |  | 1.08 | c, i | <0.1 | c, i
61-0186 | 2020-07-05 16:45 | EDT | 4.717 |  | 22.494 |  | 5.51 |  | 75.2 |  | 44443.6 |  | 28.74 |  | 7.6 |  | 1.46 | c, i | 0.31 | c, i
61-0186 | 2020-07-05 17:00 | EDT | 4.751 |  | 22.323 |  | 5.09 |  | 69.2 |  | 44532.6 |  | 28.81 |  | 7.57 |  | 1.14 | c, i | <0.1 | c, i
61-0186 | 2020-07-05 17:15 | EDT | 4.78 |  | 22.293 |  | 4.98 |  | 67.7 |  | 44557.4 |  | 28.82 |  | 7.57 |  | 1.03 | c, i | 0.11 | c, i
61-0186 | 2020-07-05 17:30 | EDT | 4.818 |  | 22.276 |  | 5.03 |  | 68.3 |  | 44580 |  | 28.84 |  | 7.57 |  | 1.41 | c, i | 0.42 | c, i
61-0186 | 2020-07-05 17:45 | EDT | 4.866 |  | 22.262 |  | 4.94 |  | 67.1 |  | 44572.6 |  | 28.84 |  | 7.56 |  | 1.23 | c, i | 0.37 | c, i
61-0186 | 2020-07-05 18:00 | EDT | 4.911 |  | 22.262 |  | 4.87 |  | 66.1 |  | 44547.1 |  | 28.82 |  | 7.55 |  | 1.34 | c, i | 0.63 | c, i
61-0186 | 2020-07-05 18:15 | EDT | 4.951 |  | 22.285 |  | 4.86 |  | 66 |  | 44553.5 |  | 28.82 |  | 7.55 |  | 1.54 | c, i | 0.72 | c, i
61-0186 | 2020-07-05 18:30 | EDT | 4.916 |  | 22.243 |  | 4.69 |  | 63.6 |  | 44573 |  | 28.84 |  | 7.54 |  | 1.51 | c, i | 0.58 | c, i
61-0186 | 2020-07-05 18:45 | EDT | 4.989 |  | 22.249 |  | 4.69 |  | 63.8 |  | 44608.4 |  | 28.86 |  | 7.53 |  | 1.64 | c, i | 0.67 | c, i
61-0186 | 2020-07-05 19:00 | EDT | 4.996 |  | 22.27 |  | 4.63 |  | 63 |  | 44645.9 |  | 28.89 |  | 7.53 |  | 1.97 | c, i | 1.16 | c, i
61-0186 | 2020-07-05 19:15 | EDT | 5.003 |  | 22.268 |  | 4.72 |  | 64.1 |  | 44650.3 |  | 28.89 |  | 7.54 |  | 2.12 | c, i | 1.29 | c, i
61-0186 | 2020-07-05 19:30 | EDT | 5.006 |  | 22.351 |  | 4.92 |  | 67 |  | 44640.9 |  | 28.88 |  | 7.55 |  | 2.75 | c, i | 2.33 | c, i
61-0186 | 2020-07-05 19:45 | EDT | 4.998 |  | 22.526 |  | 5.4 |  | 73.7 |  | 44614.5 |  | 28.86 |  | 7.61 |  | 5.98 | c, i | 3.96 | c, i
61-0186 | 2020-07-05 20:00 | EDT | 5.005 |  | 22.827 |  | 6.32 |  | 86.7 |  | 44487.8 |  | 28.77 |  | 7.68 |  | 4.97 | c, i | 4.58 | c, i
61-0186 | 2020-07-05 20:15 | EDT | 5.012 |  | 23.078 |  | 7.04 |  | 97 |  | 44401.5 |  | 28.7 |  | 7.75 |  | 5.83 | c, i | 4.55 | c, i
61-0186 | 2020-07-05 20:30 | EDT | 5.023 |  | 23.148 |  | 7.23 |  | 99.7 |  | 44467.8 |  | 28.75 |  | 7.78 |  | 6.43 | c, i | 8.51 | c, i
61-0186 | 2020-07-05 20:45 | EDT | 5.029 |  | 23.238 |  | 7.51 |  | 103.8 |  | 44415.4 |  | 28.71 |  | 7.8 |  | 6.52 | c, i | 6.97 | c, i
61-0186 | 2020-07-05 21:00 | EDT | 5.034 |  | 23.209 |  | 7.39 |  | 102.1 |  | 44501.6 |  | 28.77 |  | 7.79 |  | 7.6 | c, i | 9.27 | c, i
61-0186 | 2020-07-05 21:15 | EDT | 5.041 |  | 23.329 |  | 7.74 |  | 107.2 |  | 44441.5 |  | 28.73 |  | 7.83 |  | 5.39 | c, i | 4.83 | c, i
61-0186 | 2020-07-05 21:30 | EDT | 5.04 |  | 23.282 |  | 7.58 |  | 104.8 |  | 44471.1 |  | 28.75 |  | 7.81 |  | 6.11 | c, i | 6.29 | c, i
61-0186 | 2020-07-05 21:45 | EDT | 5.041 |  | 23.301 |  | 7.59 |  | 104.9 |  | 44495.9 |  | 28.77 |  | 7.81 |  | 5.95 | c, i | 6.73 | c, i
61-0186 | 2020-07-05 22:00 | EDT | 5.045 |  | 23.305 |  | 7.57 |  | 104.8 |  | 44487.4 |  | 28.76 |  | 7.81 |  | 6.14 | c, i | 5.86 | c, i
61-0186 | 2020-07-05 22:15 | EDT | 5.043 |  | 23.381 |  | 7.75 |  | 107.3 |  | 44497.1 |  | 28.76 |  | 7.82 |  | 5.52 | c, i | 5.71 | c, i
61-0186 | 2020-07-05 22:30 | EDT | 5.041 |  | 23.4 |  | 7.79 |  | 108 |  | 44488.5 |  | 28.76 |  | 7.83 |  | 5.56 | c, i | 5.17 | c, i
61-0186 | 2020-07-05 22:45 | EDT | 5.04 |  | 23.308 |  | 7.48 |  | 103.5 |  | 44492.1 |  | 28.76 |  | 7.8 |  | 6.37 | c, i | 5.98 | c, i
61-0186 | 2020-07-05 23:00 | EDT | 5.032 |  | 23.205 |  | 7.15 |  | 98.7 |  | 44464.3 |  | 28.74 |  | 7.77 |  | 5.94 | c, i | 6.26 | c, i
61-0186 | 2020-07-05 23:15 | EDT | 5.029 |  | 23.049 |  | 6.6 |  | 90.9 |  | 44443.3 |  | 28.73 |  | 7.72 |  | 5.44 | c, i | 5.42 | c, i
61-0186 | 2020-07-05 23:30 | EDT | 5.041 |  | 23.066 |  | 6.63 |  | 91.4 |  | 44429.9 |  | 28.72 |  | 7.72 |  | 5.54 | c, i | 5.49 | c, i
61-0186 | 2020-07-05 23:45 | EDT | 5.034 |  | 23.145 |  | 6.87 |  | 94.7 |  | 44400.2 |  | 28.7 |  | 7.75 |  | 5.51 | c, i | 5.35 | c, i
61-0186 | 2020-07-06 | EDT | 5.022 |  | 23.269 |  | 7.21 |  | 99.6 |  | 44310.2 |  | 28.63 |  | 7.78 |  | 5.32 | c, i | 4.91 | c, i
61-0186 | 2020-07-06 00:15 | EDT | 4.912 |  | 23.286 |  | 7.18 |  | 99.2 |  | 44256.7 |  | 28.59 |  | 7.77 |  | 5.09 | c, i | 4.16 | c, i
61-0186 | 2020-07-06 00:30 | EDT | 4.807 |  | 23.329 |  | 7.02 |  | 97 |  | 44185.6 |  | 28.54 |  | 7.75 |  | 4.63 | c, i | 3.66 | c, i
61-0186 | 2020-07-06 00:45 | EDT | 4.698 |  | 23.372 |  | 6.88 |  | 95.1 |  | 44165 |  | 28.53 |  | 7.74 |  | 5.32 | c, i | 4.04 | c, i
61-0186 | 2020-07-06 01:00 | EDT | 4.596 |  | 23.423 |  | 6.79 |  | 94 |  | 44127.4 |  | 28.5 |  | 7.73 |  | 4.97 | c, i | 3.2 | c, i
61-0186 | 2020-07-06 01:15 | EDT | 4.49 |  | 23.509 |  | 6.83 |  | 94.6 |  | 43978.8 |  | 28.39 |  | 7.72 |  | 3.79 | c, i | 2.49 | c, i
61-0186 | 2020-07-06 01:30 | EDT | 4.382 |  | 23.484 |  | 6.82 |  | 94.5 |  | 43891.5 |  | 28.33 |  | 7.72 |  | 4.28 | c, i | 2.74 | c, i
61-0186 | 2020-07-06 01:45 | EDT | 4.284 |  | 23.468 |  | 6.8 |  | 94.2 |  | 43856.5 |  | 28.3 |  | 7.71 |  | 4.27 | c, i | 3.18 | c, i
61-0186 | 2020-07-06 02:00 | EDT | 4.216 |  | 23.457 |  | 6.75 |  | 93.4 |  | 43844.3 |  | 28.29 |  | 7.71 |  | 4.42 | c, i | 3.44 | c, i
61-0186 | 2020-07-06 02:15 | EDT | 4.167 |  | 23.408 |  | 6.7 |  | 92.6 |  | 43820 |  | 28.28 |  | 7.7 |  | 3.93 | c, i | 2.88 | c, i
61-0186 | 2020-07-06 02:30 | EDT | 4.142 |  | 23.086 |  | 6.33 |  | 87 |  | 43680.5 |  | 28.18 |  | 7.67 |  | 3.25 | c, i | 2.11 | c, i
61-0186 | 2020-07-06 02:45 | EDT | 4.133 |  | 23.007 |  | 6.19 |  | 84.9 |  | 43668.7 |  | 28.17 |  | 7.66 |  | 3.48 | c, i | 2.61 | c, i
61-0186 | 2020-07-06 03:00 | EDT | 4.156 |  | 23.006 |  | 6.16 |  | 84.5 |  | 43665.9 |  | 28.17 |  | 7.66 |  | 4.1 | c, i | 3.45 | c, i
61-0186 | 2020-07-06 03:15 | EDT | 4.193 |  | 22.947 |  | 5.48 |  | 75.3 |  | 44406.7 |  | 28.71 |  | 7.61 |  | 3.93 | c, i | 3.34 | c, i
61-0186 | 2020-07-06 03:30 | EDT | 4.246 |  | 22.927 |  | 5.41 |  | 74.3 |  | 44431.5 |  | 28.72 |  | 7.61 |  | 3.05 | c, i | 2.38 | c, i
61-0186 | 2020-07-06 03:45 | EDT | 4.306 |  | 22.955 |  | 5.41 |  | 74.4 |  | 44414.4 |  | 28.71 |  | 7.61 |  | 3.27 | c, i | 2.59 | c, i
61-0186 | 2020-07-06 04:00 | EDT | 4.359 |  | 23.008 |  | 5.48 |  | 75.4 |  | 44375.7 |  | 28.68 |  | 7.61 |  | 3.68 | c, i | 2.94 | c, i
61-0186 | 2020-07-06 04:15 | EDT | 4.394 |  | 23.023 |  | 5.5 |  | 75.6 |  | 44364.1 |  | 28.67 |  | 7.61 |  | 2.9 | c, i | 1.99 | c, i
61-0186 | 2020-07-06 04:30 | EDT | 4.415 |  | 23.044 |  | 5.53 |  | 76.1 |  | 44344.7 |  | 28.66 |  | 7.61 |  | 2.63 | c, i | 1.64 | c, i
61-0186 | 2020-07-06 04:45 | EDT | 4.431 |  | 23.035 |  | 5.49 |  | 75.5 |  | 44356.8 |  | 28.67 |  | 7.61 |  | 2.88 | c, i | 1.98 | c, i
61-0186 | 2020-07-06 05:00 | EDT | 4.441 |  | 23.021 |  | 5.37 |  | 73.9 |  | 44359.2 |  | 28.67 |  | 7.6 |  | 2.55 | c, i | 1.32 | c, i
61-0186 | 2020-07-06 05:15 | EDT | 4.447 |  | 23.021 |  | 5.29 |  | 72.8 |  | 44354.9 |  | 28.67 |  | 7.6 |  | 1.99 | c, i | 0.77 | c, i
61-0186 | 2020-07-06 05:30 | EDT | 4.461 |  | 23.031 |  | 5.37 |  | 73.8 |  | 44351.5 |  | 28.67 |  | 7.6 |  | 2.11 | c, i | 0.91 | c, i
61-0186 | 2020-07-06 05:45 | EDT | 4.468 |  | 23.037 |  | 5.4 |  | 74.3 |  | 44340.1 |  | 28.66 |  | 7.6 |  | 2.08 | c, i | 0.75 | c, i
61-0186 | 2020-07-06 06:00 | EDT | 4.485 |  | 23.04 |  | 5.33 |  | 73.4 |  | 44340.7 |  | 28.66 |  | 7.6 |  | 1.77 | c, i | 0.55 | c, i
61-0186 | 2020-07-06 06:15 | EDT | 4.515 |  | 23.067 |  | 5.36 |  | 73.7 |  | 44323.1 |  | 28.64 |  | 7.6 |  | 2.18 | c, i | 0.96 | c, i
61-0186 | 2020-07-06 06:30 | EDT | 4.552 |  | 23.038 |  | 5.28 |  | 72.7 |  | 44334.6 |  | 28.65 |  | 7.59 |  | 1.44 | c, i | 0.24 | c, i
61-0186 | 2020-07-06 06:45 | EDT | 4.61 |  | 23.035 |  | 5.27 |  | 72.6 |  | 44338.6 |  | 28.66 |  | 7.59 |  | 1.64 | c, i | 0.4 | c, i
61-0186 | 2020-07-06 07:00 | EDT | 4.693 |  | 23.022 |  | 5.13 |  | 70.6 |  | 44340.7 |  | 28.66 |  | 7.58 |  | 1.16 | c, i | <0.1 | c, i
61-0186 | 2020-07-06 07:15 | EDT | 4.806 |  | 23.058 |  | 5.31 |  | 73 |  | 44324.3 |  | 28.65 |  | 7.59 |  | 1.13 | c, i | <0.1 | c, i
61-0186 | 2020-07-06 07:30 | EDT | 4.919 |  | 23.055 |  | 5.31 |  | 73.1 |  | 44346.3 |  | 28.66 |  | 7.59 |  | 1.01 | c, i | <0.1 | c, i
61-0186 | 2020-07-06 07:45 | EDT | 5.025 |  | 23.018 |  | 5.36 |  | 73.8 |  | 44435 |  | 28.73 |  | 7.6 |  | 1.23 | c, i | <0.1 | c, i
61-0186 | 2020-07-06 08:00 | EDT | 5.04 |  | 23.016 |  | 5.45 |  | 75 |  | 44472.7 |  | 28.75 |  | 7.61 |  | 1.47 | c, i | 0.26 | c, i
61-0186 | 2020-07-06 08:15 | EDT | 5.051 |  | 23.003 |  | 5.59 |  | 76.9 |  | 44556.1 |  | 28.81 |  | 7.62 |  | 1.38 | c, i | 0.18 | c, i
61-0186 | 2020-07-06 08:30 | EDT | 5.053 |  | 23.049 |  | 6.01 |  | 82.8 |  | 44610.6 |  | 28.85 |  | 7.67 |  | 1.57 | c, i | 0.35 | c, i
61-0186 | 2020-07-06 08:45 | EDT | 5.057 |  | 23.074 |  | 6.17 |  | 85 |  | 44603.7 |  | 28.85 |  | 7.68 |  | 1.41 | c, i | 0.23 | c, i
61-0186 | 2020-07-06 09:00 | EDT | 5.068 |  | 23.086 |  | 6.3 |  | 86.9 |  | 44613.7 |  | 28.85 |  | 7.7 |  | 1.53 | c, i | 0.32 | c, i
61-0186 | 2020-07-06 09:15 | EDT | 5.068 |  | 23.071 |  | 6.29 |  | 86.8 |  | 44627.5 |  | 28.86 |  | 7.7 |  | 1.36 | c, i | 0.29 | c, i
61-0186 | 2020-07-06 09:30 | EDT | 5.069 |  | 23.052 |  | 6.26 |  | 86.3 |  | 44625.1 |  | 28.86 |  | 7.69 |  | 1.24 | c, i | 0.16 | c, i
61-0186 | 2020-07-06 09:45 | EDT | 5.067 |  | 22.846 |  | 6.18 |  | 84.9 |  | 44831.9 |  | 29.01 |  | 7.69 |  | 0.99 | c, i | <0.1 | c, i
61-0186 | 2020-07-06 10:00 | EDT | 5.071 |  | 22.625 |  | 6.12 |  | 83.9 |  | 45042.6 |  | 29.17 |  | 7.69 |  | 0.75 | c, i | ## | c, i
61-0186 | 2020-07-06 10:15 | EDT | 5.069 |  | 22.538 |  | 6.09 |  | 83.4 |  | 45137 |  | 29.24 |  | 7.69 |  | 0.7 | c, i | ## | c, i
61-0186 | 2020-07-06 10:30 | EDT | 5.071 |  | 22.486 |  | 6.02 |  | 82.3 |  | 45175.3 |  | 29.27 |  | 7.68 |  | 0.74 | c, i | ## | c, i
61-0186 | 2020-07-06 10:45 | EDT | 5.068 |  | 22.55 |  | 6.06 |  | 83 |  | 45115.4 |  | 29.22 |  | 7.69 |  | 0.93 | c, i | ## | c, i
61-0186 | 2020-07-06 11:00 | EDT | 5.063 |  | 22.333 |  | 5.75 |  | 78.4 |  | 45270.3 |  | 29.34 |  | 7.66 |  | 0.59 | c, i | ## | c, i
61-0186 | 2020-07-06 11:15 | EDT | 5.061 |  | 22.313 |  | 5.69 |  | 77.6 |  | 45281.1 |  | 29.35 |  | 7.66 |  | 0.6 | c, i | ## | c, i
61-0186 | 2020-07-06 11:30 | EDT | 5.067 |  | 22.409 |  | 5.85 |  | 79.8 |  | 45182.5 |  | 29.27 |  | 7.67 |  | 0.87 | c, i | ## | c, i
61-0186 | 2020-07-06 11:45 | EDT | 5.025 |  | 22.386 |  | 5.78 |  | 78.9 |  | 45204.3 |  | 29.29 |  | 7.66 |  | 0.72 | c, i | ## | c, i
61-0186 | 2020-07-06 12:00 | EDT | 4.959 |  | 22.378 |  | 5.76 |  | 78.7 |  | 45198.5 |  | 29.29 |  | 7.66 |  | 0.73 | c, i | ## | c, i
61-0186 | 2020-07-06 12:15 | EDT | 4.87 |  | 22.402 |  | 5.73 |  | 78.2 |  | 45165.8 |  | 29.26 |  | 7.66 |  | 0.81 | c, i | ## | c, i
61-0186 | 2020-07-06 12:30 | EDT | 4.774 |  | 22.449 |  | 5.67 |  | 77.4 |  | 45104.8 |  | 29.22 |  | 7.65 |  | 0.76 | c, i | ## | c, i
61-0186 | 2020-07-06 12:45 | EDT | 4.686 |  | 22.507 |  | 5.73 |  | 78.4 |  | 45005.8 |  | 29.15 |  | 7.66 |  | 0.85 | c, i | ## | c, i
61-0186 | 2020-07-06 13:00 | EDT | 4.59 |  | 22.542 |  | 5.75 |  | 78.6 |  | 44937.7 |  | 29.1 |  | 7.65 |  | 0.88 | c, i | ## | c, i
61-0186 | 2020-07-06 13:15 | EDT | 4.489 |  | 22.504 |  | 5.61 |  | 76.7 |  | 44984.8 |  | 29.13 |  | 7.64 |  | 0.8 | c, i | ## | c, i
61-0186 | 2020-07-06 13:30 | EDT | 4.388 |  | 22.513 |  | 5.57 |  | 76.1 |  | 44965.1 |  | 29.12 |  | 7.64 |  | 0.82 | c, i | ## | c, i
61-0186 | 2020-07-06 13:45 | EDT | 4.311 |  | 22.456 |  | 5.37 |  | 73.3 |  | 45053.2 |  | 29.18 |  | 7.62 |  | 0.74 | c, i | ## | c, i
61-0186 | 2020-07-06 14:00 | EDT | 4.253 |  | 22.3 |  | 5.33 |  | 72.7 |  | 45112.4 |  | 29.23 |  | 7.62 |  | 0.58 | c, i | ## | c, i
61-0186 | 2020-07-06 14:15 | EDT | 4.195 |  | 22.328 |  | 5.39 |  | 73.4 |  | 45062.5 |  | 29.19 |  | 7.62 |  | 0.7 | c, i | ## | c, i
61-0186 | 2020-07-06 14:30 | EDT | 4.133 |  | 22.441 |  | 5.53 |  | 75.5 |  | 44970.3 |  | 29.12 |  | 7.63 |  | 0.86 | c, i | <0.1 | c, i
61-0186 | 2020-07-06 14:45 | EDT | 4.087 |  | 22.616 |  | 5.68 |  | 77.7 |  | 44811.8 |  | 29 |  | 7.63 |  | 1.07 | c, i | 0.13 | c, i
61-0186 | 2020-07-06 15:00 | EDT | 4.06 |  | 22.768 |  | 5.82 |  | 79.8 |  | 44651.3 |  | 28.89 |  | 7.64 |  | 1.33 | c, i | 0.21 | c, i
61-0186 | 2020-07-06 15:15 | EDT | 4.057 |  | 22.807 |  | 5.73 |  | 78.7 |  | 44601.2 |  | 28.85 |  | 7.64 |  | 1.49 | c, i | 0.27 | c, i
61-0186 | 2020-07-06 15:30 | EDT | 4.081 |  | 22.695 |  | 5.59 |  | 76.5 |  | 44721.6 |  | 28.94 |  | 7.63 |  | 1.28 | c, i | 0.22 | c, i
61-0186 | 2020-07-06 15:45 | EDT | 4.115 |  | 22.631 |  | 5.34 |  | 73.2 |  | 44840.8 |  | 29.02 |  | 7.61 |  | 0.93 | c, i | <0.1 | c, i
61-0186 | 2020-07-06 16:00 | EDT | 4.187 |  | 22.742 |  | 5.41 |  | 74.2 |  | 44779.3 |  | 28.98 |  | 7.62 |  | 0.88 | c, i | <0.1 | c, i
61-0186 | 2020-07-06 16:15 | EDT | 4.273 |  | 22.858 |  | 5.53 |  | 76 |  | 44716.7 |  | 28.93 |  | 7.63 |  | 1 | c, i | <0.1 | c, i
61-0186 | 2020-07-06 16:30 | EDT | 4.349 |  | 22.985 |  | 5.72 |  | 78.7 |  | 44641.5 |  | 28.88 |  | 7.64 |  | 1.33 | c, i | 0.18 | c, i
61-0186 | 2020-07-06 16:45 | EDT | 4.417 |  | 23.051 |  | 5.8 |  | 79.9 |  | 44596.6 |  | 28.84 |  | 7.65 |  | 1.31 | c, i | 0.13 | c, i
61-0186 | 2020-07-06 17:00 | EDT | 4.471 |  | 23.111 |  | 5.88 |  | 81.1 |  | 44586.4 |  | 28.83 |  | 7.65 |  | 1.46 | c, i | 0.16 | c, i
61-0186 | 2020-07-06 17:15 | EDT | 4.525 |  | 23.118 |  | 5.83 |  | 80.4 |  | 44565.7 |  | 28.82 |  | 7.65 |  | 1.49 | c, i | 0.2 | c, i
61-0186 | 2020-07-06 17:30 | EDT | 4.565 |  | 23.054 |  | 5.67 |  | 78.1 |  | 44547.8 |  | 28.81 |  | 7.63 |  | 1.37 | c, i | 0.15 | c, i
61-0186 | 2020-07-06 17:45 | EDT | 4.611 |  | 22.903 |  | 5.51 |  | 75.7 |  | 44592.5 |  | 28.84 |  | 7.62 |  | 1.6 | c, i | 0.25 | c, i
61-0186 | 2020-07-06 18:00 | EDT | 4.67 |  | 22.467 |  | 5.47 |  | 74.7 |  | 44889.6 |  | 29.06 |  | 7.63 |  | 1.4 | c, i | 0.2 | c, i
61-0186 | 2020-07-06 18:15 | EDT | 4.732 |  | 22.322 |  | 5.48 |  | 74.6 |  | 45067.4 |  | 29.19 |  | 7.63 |  | 1.17 | c, i | <0.1 | c, i
61-0186 | 2020-07-06 18:30 | EDT | 4.8 |  | 22.25 |  | 5.62 |  | 76.5 |  | 45197 |  | 29.29 |  | 7.64 |  | 0.87 | c, i | <0.1 | c, i
61-0186 | 2020-07-06 18:45 | EDT | 4.861 |  | 22.194 |  | 5.65 |  | 76.9 |  | 45313.4 |  | 29.37 |  | 7.65 |  | 0.93 | c, i | <0.1 | c, i
61-0186 | 2020-07-06 19:00 | EDT | 4.924 |  | 22.18 |  | 5.69 |  | 77.4 |  | 45339.6 |  | 29.39 |  | 7.65 |  | 0.9 | c, i | <0.1 | c, i
61-0186 | 2020-07-06 19:15 | EDT | 4.985 |  | 22.188 |  | 5.84 |  | 79.5 |  | 45314.7 |  | 29.37 |  | 7.67 |  | 1.07 | c, i | <0.1 | c, i
61-0186 | 2020-07-06 19:30 | EDT | 5.069 |  | 22.163 |  | 5.95 |  | 80.9 |  | 45359.3 |  | 29.41 |  | 7.68 |  | 1.38 | c, i | 0.46 | c, i
61-0186 | 2020-07-06 19:45 | EDT | 5.075 |  | 22.059 |  | 5.86 |  | 79.6 |  | 45473.7 |  | 29.49 |  | 7.67 |  | 1.07 | c, i | 0.24 | c, i
61-0186 | 2020-07-06 20:00 | EDT | 5.079 |  | 22.008 |  | 5.86 |  | 79.6 |  | 45533.7 |  | 29.53 |  | 7.67 |  | 1.26 | c, i | 0.48 | c, i
61-0186 | 2020-07-06 20:15 | EDT | 5.084 |  | 21.969 |  | 5.86 |  | 79.6 |  | 45591.3 |  | 29.58 |  | 7.68 |  | 1.89 | c, i | 1.07 | c, i
61-0186 | 2020-07-06 20:30 | EDT | 5.085 |  | 21.938 |  | 5.87 |  | 79.6 |  | 45628.3 |  | 29.6 |  | 7.68 |  | 1.86 | c, i | 1.06 | c, i
61-0186 | 2020-07-06 20:45 | EDT | 5.089 |  | 21.934 |  | 5.9 |  | 80.1 |  | 45641.6 |  | 29.61 |  | 7.68 |  | 2.19 | c, i | 1.55 | c, i
61-0186 | 2020-07-06 21:00 | EDT | 5.083 |  | 21.954 |  | 5.97 |  | 81 |  | 45623.7 |  | 29.6 |  | 7.69 |  | 2.6 | c, i | 2.1 | c, i
61-0186 | 2020-07-06 21:15 | EDT | 5.086 |  | 21.945 |  | 5.97 |  | 81.1 |  | 45636.8 |  | 29.61 |  | 7.69 |  | 2.74 | c, i | 2.42 | c, i
61-0186 | 2020-07-06 21:30 | EDT | 5.087 |  | 21.948 |  | 6 |  | 81.4 |  | 45638.8 |  | 29.61 |  | 7.69 |  | 3.55 | c, i | 3.67 | c, i
61-0186 | 2020-07-06 21:45 | EDT | 5.092 |  | 21.945 |  | 5.99 |  | 81.3 |  | 45652.8 |  | 29.62 |  | 7.68 |  | 2.55 | c, i | 2.29 | c, i
61-0186 | 2020-07-06 22:00 | EDT | 5.094 |  | 21.933 |  | 6.05 |  | 82.1 |  | 45669.6 |  | 29.63 |  | 7.69 |  | 3.34 | c, i | 3.36 | c, i
61-0186 | 2020-07-06 22:15 | EDT | 5.089 |  | 21.968 |  | 6.13 |  | 83.3 |  | 45640.3 |  | 29.61 |  | 7.7 |  | 3.84 | c, i | 4.29 | c, i
61-0186 | 2020-07-06 22:30 | EDT | 5.091 |  | 21.972 |  | 6.23 |  | 84.6 |  | 45655.6 |  | 29.62 |  | 7.71 |  | 5.38 | c, i | ## | c, i, r
61-0186 | 2020-07-06 22:45 | EDT | 5.092 |  | 21.965 |  | 6.1 |  | 82.8 |  | 45643.4 |  | 29.61 |  | 7.7 |  | 3.08 | c, i | 3.05 | c, i
61-0186 | 2020-07-06 23:00 | EDT | 5.102 |  | 22.008 |  | 6.06 |  | 82.4 |  | 45618.5 |  | 29.59 |  | 7.69 |  | 2.57 | c, i | 2.14 | c, i
61-0186 | 2020-07-06 23:15 | EDT | 5.101 |  | 22.044 |  | 6.15 |  | 83.6 |  | 45602.5 |  | 29.58 |  | 7.7 |  | 3.07 | c, i | 2.79 | c, i
61-0186 | 2020-07-06 23:30 | EDT | 5.101 |  | 22.046 |  | 6.22 |  | 84.5 |  | 45611.8 |  | 29.59 |  | 7.71 |  | 3.77 | c, i | 3.98 | c, i
61-0186 | 2020-07-06 23:45 | EDT | 5.103 |  | 22.068 |  | 6.27 |  | 85.3 |  | 45618.3 |  | 29.59 |  | 7.71 |  | 3.77 | c, i | 4.15 | c, i
61-0186 | 2020-07-07 | EDT | 5.101 |  | 22.081 |  | 6.24 |  | 84.9 |  | 45601.1 |  | 29.58 |  | 7.71 |  | 3.02 | c, i | 2.73 | c, i
61-0186 | 2020-07-07 00:15 | EDT | 5.101 |  | 22.044 |  | 6.07 |  | 82.6 |  | 45615.2 |  | 29.59 |  | 7.69 |  | 2.5 | c, i | 2.13 | c, i
61-0186 | 2020-07-07 00:30 | EDT | 5.094 |  | 22.03 |  | 6.05 |  | 82.2 |  | 45615.8 |  | 29.59 |  | 7.69 |  | 2.97 | c, i | 2.69 | c, i
61-0186 | 2020-07-07 00:45 | EDT | 5.039 |  | 22.028 |  | 6 |  | 81.5 |  | 45613.9 |  | 29.59 |  | 7.69 |  | 3.05 | c, i | 2.79 | c, i
61-0186 | 2020-07-07 01:00 | EDT | 4.949 |  | 22.039 |  | 5.99 |  | 81.4 |  | 45601.1 |  | 29.58 |  | 7.69 |  | 2.79 | c, i | 2.87 | c, i
61-0186 | 2020-07-07 01:15 | EDT | 4.865 |  | 22.036 |  | 5.94 |  | 80.7 |  | 45598.4 |  | 29.58 |  | 7.68 |  | 2.59 | c, i | 2.04 | c, i
61-0186 | 2020-07-07 01:30 | EDT | 4.779 |  | 22.029 |  | 5.89 |  | 80 |  | 45599 |  | 29.58 |  | 7.68 |  | 2.66 | c, i | 2.41 | c, i
61-0186 | 2020-07-07 01:45 | EDT | 4.7 |  | 22.014 |  | 5.8 |  | 78.8 |  | 45600.7 |  | 29.58 |  | 7.67 |  | 2.16 | c, i | 1.57 | c, i
61-0186 | 2020-07-07 02:00 | EDT | 4.615 |  | 22.029 |  | 5.76 |  | 78.2 |  | 45576.5 |  | 29.56 |  | 7.66 |  | 3.73 | c, i | 3.94 | c, i
61-0186 | 2020-07-07 02:15 | EDT | 4.528 |  | 22.186 |  | 5.92 |  | 80.6 |  | 45432.2 |  | 29.46 |  | 7.68 |  | ## | c, i, r | ## | c, i, r
61-0186 | 2020-07-07 02:30 | EDT | 4.444 |  | 22.023 |  | 5.63 |  | 76.4 |  | 45569.2 |  | 29.56 |  | 7.65 |  | 2.12 | c, i | 1.66 | c, i
61-0186 | 2020-07-07 02:45 | EDT | 4.357 |  | 21.993 |  | 5.54 |  | 75.2 |  | 45591.2 |  | 29.58 |  | 7.65 |  | 1.72 | c, i | 0.99 | c, i
61-0186 | 2020-07-07 03:00 | EDT | 4.283 |  | 21.93 |  | 5.38 |  | 72.9 |  | 45605.7 |  | 29.59 |  | 7.63 |  | 2.3 | c, i | 2.07 | c, i
61-0186 | 2020-07-07 03:15 | EDT | 4.229 |  | 21.929 |  | 5.34 |  | 72.4 |  | 45588.1 |  | 29.57 |  | 7.63 |  | 1.94 | c, i | 1.88 | c, i
61-0186 | 2020-07-07 03:30 | EDT | 4.201 |  | 21.854 |  | 5.18 |  | 70.2 |  | 45642.5 |  | 29.61 |  | 7.62 |  | 1.39 | c, i | 0.85 | c, i
61-0186 | 2020-07-07 03:45 | EDT | 4.176 |  | 21.867 |  | 5.24 |  | 71 |  | 45633.9 |  | 29.61 |  | 7.62 |  | 1.37 | c, i | 0.87 | c, i
61-0186 | 2020-07-07 04:00 | EDT | 4.18 |  | 21.889 |  | 5.22 |  | 70.7 |  | 45617.8 |  | 29.6 |  | 7.62 |  | 1.2 | c, i | 0.48 | c, i
61-0186 | 2020-07-07 04:15 | EDT | 4.209 |  | 21.951 |  | 5.17 |  | 70.1 |  | 45565.6 |  | 29.56 |  | 7.61 |  | 1.15 | c, i | 0.5 | c, i
61-0186 | 2020-07-07 04:30 | EDT | 4.249 |  | 22.062 |  | 5.21 |  | 70.8 |  | 45404.7 |  | 29.44 |  | 7.61 |  | 1.05 | c, i | 0.31 | c, i
61-0186 | 2020-07-07 04:45 | EDT | 4.29 |  | 22.374 |  | 5.38 |  | 73.4 |  | 44910.5 |  | 29.08 |  | 7.63 |  | 1.82 | c, i | 1.08 | c, i
61-0186 | 2020-07-07 05:00 | EDT | 4.33 |  | 22.068 |  | 5 |  | 68 |  | 45384.9 |  | 29.43 |  | 7.6 |  | 0.77 | c, i | <0.1 | c, i
61-0186 | 2020-07-07 05:15 | EDT | 4.357 |  | 22.179 |  | 5.05 |  | 68.7 |  | 45251.9 |  | 29.33 |  | 7.6 |  | 1.06 | c, i | 0.31 | c, i
61-0186 | 2020-07-07 05:30 | EDT | 4.383 |  | 22.097 |  | 4.93 |  | 67 |  | 45367.9 |  | 29.41 |  | 7.59 |  | 0.74 | c, i | <0.1 | c, i
61-0186 | 2020-07-07 05:45 | EDT | 4.418 |  | 22.087 |  | 4.89 |  | 66.5 |  | 45379.2 |  | 29.42 |  | 7.59 |  | 0.6 | c, i | ## | c, i
61-0186 | 2020-07-07 06:00 | EDT | 4.448 |  | 22.057 |  | 4.87 |  | 66.2 |  | 45418.5 |  | 29.45 |  | 7.59 |  | 0.46 | c, i | ## | c, i
61-0186 | 2020-07-07 06:15 | EDT | 4.48 |  | 22.03 |  | 4.92 |  | 66.8 |  | 45458.7 |  | 29.48 |  | 7.59 |  | 0.44 | c, i | ## | c, i
61-0186 | 2020-07-07 06:30 | EDT | 4.535 |  | 22.009 |  | 4.96 |  | 67.3 |  | 45496.8 |  | 29.51 |  | 7.59 |  | 0.4 | c, i | ## | c, i
61-0186 | 2020-07-07 06:45 | EDT | 4.577 |  | 22.012 |  | 5.01 |  | 68 |  | 45505.7 |  | 29.51 |  | 7.6 |  | 0.43 | c, i | ## | c, i
61-0186 | 2020-07-07 07:00 | EDT | 4.635 |  | 22.021 |  | 5.03 |  | 68.4 |  | 45500.6 |  | 29.51 |  | 7.6 |  | 0.56 | c, i | ## | c, i
61-0186 | 2020-07-07 07:15 | EDT | 4.716 |  | 22.047 |  | 5.14 |  | 69.8 |  | 45460 |  | 29.48 |  | 7.61 |  | 0.54 | c, i | ## | c, i
61-0186 | 2020-07-07 07:30 | EDT | 4.791 |  | 22.087 |  | 5.22 |  | 70.9 |  | 45396.4 |  | 29.43 |  | 7.61 |  | 0.54 | c, i | ## | c, i
61-0186 | 2020-07-07 07:45 | EDT | 4.884 |  | 22.097 |  | 5.22 |  | 71 |  | 45372.4 |  | 29.42 |  | 7.61 |  | 0.54 | c, i | ## | c, i
61-0186 | 2020-07-07 08:00 | EDT | 4.97 |  | 22.06 |  | 5.24 |  | 71.2 |  | 45428.7 |  | 29.46 |  | 7.61 |  | 0.49 | c, i | ## | c, i
61-0186 | 2020-07-07 08:15 | EDT | 5.051 |  | 22.005 |  | 5.26 |  | 71.4 |  | 45490.6 |  | 29.5 |  | 7.62 |  | 0.36 | c, i | ## | c, i
61-0186 | 2020-07-07 08:30 | EDT | 5.084 |  | 21.962 |  | 5.35 |  | 72.7 |  | 45554.7 |  | 29.55 |  | 7.63 |  | 0.26 | c, i | ## | c, i
61-0186 | 2020-07-07 08:45 | EDT | 5.102 |  | 21.953 |  | 5.42 |  | 73.5 |  | 45583.2 |  | 29.57 |  | 7.63 |  | 0.32 | c, i | ## | c, i
61-0186 | 2020-07-07 09:00 | EDT | 5.106 |  | 21.973 |  | 5.5 |  | 74.7 |  | 45591.3 |  | 29.58 |  | 7.64 |  | 0.39 | c, i | ## | c, i
61-0186 | 2020-07-07 09:15 | EDT | 5.108 |  | 22.018 |  | 5.6 |  | 76 |  | 45575.9 |  | 29.56 |  | 7.65 |  | 0.46 | c, i | ## | c, i
61-0186 | 2020-07-07 09:30 | EDT | 5.111 |  | 22.085 |  | 5.7 |  | 77.6 |  | 45544.3 |  | 29.54 |  | 7.65 |  | 0.52 | c, i | ## | c, i
61-0186 | 2020-07-07 09:45 | EDT | 5.107 |  | 22.141 |  | 5.82 |  | 79.3 |  | 45518.6 |  | 29.52 |  | 7.66 |  | 0.55 | c, i | ## | c, i
61-0186 | 2020-07-07 10:00 | EDT | 5.11 |  | 22.133 |  | 5.83 |  | 79.4 |  | 45531.4 |  | 29.53 |  | 7.66 |  | 0.48 | c, i | ## | c, i
61-0186 | 2020-07-07 10:15 | EDT | 5.111 |  | 22.168 |  | 5.93 |  | 80.8 |  | 45541 |  | 29.54 |  | 7.67 |  | 0.58 | c, i | ## | c, i
61-0186 | 2020-07-07 10:30 | EDT | 5.11 |  | 22.194 |  | 6.04 |  | 82.2 |  | 45530 |  | 29.53 |  | 7.68 |  | 0.6 | c, i | ## | c, i
61-0186 | 2020-07-07 10:45 | EDT | 5.11 |  | 22.234 |  | 6.13 |  | 83.5 |  | 45515.6 |  | 29.52 |  | 7.69 |  | 0.71 | c, i | ## | c, i
61-0186 | 2020-07-07 11:00 | EDT | 5.109 |  | 22.184 |  | 5.95 |  | 81.1 |  | 45508.9 |  | 29.51 |  | 7.67 |  | 0.57 | c, i | ## | c, i
61-0186 | 2020-07-07 11:15 | EDT | 5.104 |  | 22.124 |  | 5.66 |  | 77 |  | 45468.6 |  | 29.48 |  | 7.65 |  | 0.48 | c, i | ## | c, i
61-0186 | 2020-07-07 11:30 | EDT | 5.099 |  | 22.073 |  | 5.68 |  | 77.3 |  | 45470.4 |  | 29.49 |  | 7.65 |  | 0.48 | c, i | ## | c, i
61-0186 | 2020-07-07 11:45 | EDT | 5.098 |  | 22.099 |  | 5.65 |  | 76.8 |  | 45418.4 |  | 29.45 |  | 7.65 |  | 0.55 | c, i | ## | c, i
61-0186 | 2020-07-07 12:00 | EDT | 5.104 |  | 22.14 |  | 5.71 |  | 77.6 |  | 45385.1 |  | 29.42 |  | 7.65 |  | 0.79 | c, i | <0.1 | c, i
61-0186 | 2020-07-07 12:15 | EDT | 5.103 |  | 22.208 |  | 5.79 |  | 78.9 |  | 45316.1 |  | 29.37 |  | 7.66 |  | 0.85 | c, i | <0.1 | c, i
61-0186 | 2020-07-07 12:30 | EDT | 5.081 |  | 22.23 |  | 5.83 |  | 79.4 |  | 45281.9 |  | 29.35 |  | 7.66 |  | 0.81 | c, i | <0.1 | c, i
61-0186 | 2020-07-07 12:45 | EDT | 5.064 |  | 22.229 |  | 5.82 |  | 79.3 |  | 45272.9 |  | 29.34 |  | 7.66 |  | 0.82 | c, i | <0.1 | c, i
61-0186 | 2020-07-07 13:00 | EDT | 5.047 |  | 22.223 |  | 5.76 |  | 78.4 |  | 45273.5 |  | 29.34 |  | 7.65 |  | 0.8 | c, i | <0.1 | c, i
61-0186 | 2020-07-07 13:15 | EDT | 4.983 |  | 22.222 |  | 5.59 |  | 76.1 |  | 45244.4 |  | 29.32 |  | 7.64 |  | 0.77 | c, i | ## | c, i
61-0186 | 2020-07-07 13:30 | EDT | 4.915 |  | 22.253 |  | 5.49 |  | 74.7 |  | 45178.8 |  | 29.27 |  | 7.63 |  | 0.77 | c, i | <0.1 | c, i
61-0186 | 2020-07-07 13:45 | EDT | 4.838 |  | 22.314 |  | 5.51 |  | 75 |  | 45093.6 |  | 29.21 |  | 7.63 |  | 0.88 | c, i | <0.1 | c, i
61-0186 | 2020-07-07 14:00 | EDT | 4.766 |  | 22.377 |  | 5.52 |  | 75.2 |  | 45013.1 |  | 29.15 |  | 7.63 |  | 0.97 | c, i | <0.1 | c, i
61-0186 | 2020-07-07 14:15 | EDT | 4.7 |  | 22.426 |  | 5.54 |  | 75.6 |  | 44937.6 |  | 29.1 |  | 7.63 |  | 1.08 | c, i | <0.1 | c, i
61-0186 | 2020-07-07 14:30 | EDT | 4.614 |  | 22.453 |  | 5.48 |  | 74.8 |  | 44857 |  | 29.04 |  | 7.62 |  | 1.08 | c, i | 0.11 | c, i
61-0186 | 2020-07-07 14:45 | EDT | 4.525 |  | 22.464 |  | 5.44 |  | 74.2 |  | 44828.4 |  | 29.02 |  | 7.62 |  | 1.22 | c, i | 0.14 | c, i
61-0186 | 2020-07-07 15:00 | EDT | 4.491 |  | 22.462 |  | 5.42 |  | 74 |  | 44830.3 |  | 29.02 |  | 7.62 |  | 1.15 | c, i | <0.1 | c, i
61-0186 | 2020-07-07 15:15 | EDT | 4.414 |  | 22.415 |  | 5.22 |  | 71.2 |  | 44912.3 |  | 29.08 |  | 7.6 |  | 0.95 | c, i | <0.1 | c, i
61-0186 | 2020-07-07 15:30 | EDT | 4.376 |  | 22.433 |  | 5.22 |  | 71.3 |  | 44863.3 |  | 29.04 |  | 7.6 |  | 1.27 | c, i | 0.19 | c, i
61-0186 | 2020-07-07 15:45 | EDT | 4.364 |  | 22.406 |  | 5.05 |  | 68.8 |  | 44901.8 |  | 29.07 |  | 7.59 |  | 0.99 | c, i | <0.1 | c, i
61-0186 | 2020-07-07 16:00 | EDT | 4.396 |  | 22.493 |  | 5.16 |  | 70.4 |  | 44749.2 |  | 28.96 |  | 7.6 |  | 0.92 | c, i | <0.1 | c, i
61-0186 | 2020-07-07 16:15 | EDT | 4.361 |  | 22.341 |  | 4.86 |  | 66.3 |  | 45028.7 |  | 29.16 |  | 7.57 |  | 0.78 | c, i | ## | c, i
61-0186 | 2020-07-07 16:30 | EDT | 4.407 |  | 22.39 |  | 5.1 |  | 69.5 |  | 44942.9 |  | 29.1 |  | 7.59 |  | 1.04 | c, i | <0.1 | c, i
61-0186 | 2020-07-07 16:45 | EDT | 4.474 |  | 22.426 |  | 5.19 |  | 70.8 |  | 44854.7 |  | 29.04 |  | 7.6 |  | 1.16 | c, i | <0.1 | c, i
61-0186 | 2020-07-07 17:00 | EDT | 4.575 |  | 22.477 |  | 5.28 |  | 72.1 |  | 44735.2 |  | 28.95 |  | 7.6 |  | 1.23 | c, i | <0.1 | c, i
61-0186 | 2020-07-07 17:15 | EDT | 4.636 |  | 22.541 |  | 5.4 |  | 73.7 |  | 44600.1 |  | 28.85 |  | 7.61 |  | 1.56 | c, i | 0.4 | c, i
61-0186 | 2020-07-07 17:30 | EDT | 4.703 |  | 22.632 |  | 5.56 |  | 76 |  | 44454.9 |  | 28.75 |  | 7.63 |  | 2.38 | c, i | 1.21 | c, i
61-0186 | 2020-07-07 17:45 | EDT | 4.774 |  | 22.854 |  | 5.95 |  | 81.6 |  | 44308.1 |  | 28.64 |  | 7.67 |  | 2.82 | c, i | 1.69 | c, i
61-0186 | 2020-07-07 18:00 | EDT | 4.81 |  | 22.799 |  | 5.78 |  | 79.2 |  | 44399.1 |  | 28.7 |  | 7.65 |  | 2.02 | c, i | 0.69 | c, i
61-0186 | 2020-07-07 18:15 | EDT | 4.827 |  | 22.572 |  | 5.29 |  | 72.3 |  | 44738.1 |  | 28.95 |  | 7.6 |  | 2.2 | c, i | 1.27 | c, i
61-0186 | 2020-07-07 18:30 | EDT | 4.849 |  | 22.458 |  | 5.09 |  | 69.5 |  | 44894.8 |  | 29.07 |  | 7.59 |  | 4.59 | c, i | 3.53 | c, i
61-0186 | 2020-07-07 18:45 | EDT | 4.886 |  | 22.536 |  | 5.26 |  | 71.8 |  | 44806.5 |  | 29 |  | 7.61 |  | 4.49 | c, i | 4 | c, i
61-0186 | 2020-07-07 19:00 | EDT | 4.911 |  | 22.497 |  | 5.24 |  | 71.5 |  | 44821.3 |  | 29.01 |  | 7.6 |  | 4.84 | c, i | 5.59 | c, i
61-0186 | 2020-07-07 19:15 | EDT | 4.972 |  | 22.509 |  | 5.21 |  | 71.1 |  | 44816.5 |  | 29.01 |  | 7.6 |  | 5.47 | c, i | 5.26 | c, i
61-0186 | 2020-07-07 19:30 | EDT | 5.018 |  | 22.546 |  | 5.24 |  | 71.6 |  | 44795.5 |  | 28.99 |  | 7.6 |  | 6.05 | c, i | 6.46 | c, i
61-0186 | 2020-07-07 19:45 | EDT | 5.05 |  | 22.487 |  | 5.1 |  | 69.7 |  | 44832.2 |  | 29.02 |  | 7.59 |  | 6.66 | c, i | 7.98 | c, i
61-0186 | 2020-07-07 20:00 | EDT | 5.075 |  | 22.493 |  | 5.11 |  | 69.8 |  | 44781.4 |  | 28.98 |  | 7.59 |  | 6.63 | c, i | 6.7 | c, i
61-0186 | 2020-07-07 20:15 | EDT | 5.082 |  | 22.457 |  | 4.9 |  | 66.8 |  | 44802.5 |  | 29 |  | 7.57 |  | 6.14 | c, i | 7.95 | c, i
61-0186 | 2020-07-07 20:30 | EDT | 5.085 |  | 22.443 |  | 4.81 |  | 65.6 |  | 44786.6 |  | 28.99 |  | 7.56 |  | 6.47 | c, i | 9.17 | c, i
61-0186 | 2020-07-07 20:45 | EDT | 5.08 |  | 22.467 |  | 4.79 |  | 65.4 |  | 44746.5 |  | 28.96 |  | 7.56 |  | 7.29 | c, i | 8.4 | c, i
61-0186 | 2020-07-07 21:00 | EDT | 5.088 |  | 22.639 |  | 5.17 |  | 70.7 |  | 44568 |  | 28.83 |  | 7.59 |  | 8.02 | c, i | 10.04 | c, i
61-0186 | 2020-07-07 21:15 | EDT | 5.092 |  | 23.46 |  | 7.65 |  | 105.8 |  | 43735.7 |  | 28.22 |  | 7.81 |  | 6.13 | c, i | 6.46 | c, i
61-0186 | 2020-07-07 21:30 | EDT | 5.092 |  | 23.605 |  | 8.13 |  | 112.7 |  | 43674.1 |  | 28.17 |  | 7.86 |  | 5.13 | c, i | 4.21 | c, i
61-0186 | 2020-07-07 21:45 | EDT | 5.092 |  | 22.651 |  | 5.23 |  | 71.5 |  | 44648.9 |  | 28.89 |  | 7.6 |  | 10.25 | c, i | 12.28 | c, i
61-0186 | 2020-07-07 22:00 | EDT | 5.09 |  | 22.647 |  | 5.31 |  | 72.6 |  | 44633.4 |  | 28.87 |  | 7.6 |  | 5.87 | c, i | 7.52 | c, i
61-0186 | 2020-07-07 22:15 | EDT | 5.092 |  | 22.947 |  | 6.19 |  | 85 |  | 44392.5 |  | 28.7 |  | 7.7 |  | 9.04 | c, i | 13.3 | c, i
61-0186 | 2020-07-07 22:30 | EDT | 5.091 |  | 23.023 |  | 6.91 |  | 95.1 |  | 44361.3 |  | 28.67 |  | 7.74 |  | 9.52 | c, i | 14.67 | c, i
61-0186 | 2020-07-07 22:45 | EDT | 5.093 |  | 23.154 |  | 7.3 |  | 100.7 |  | 44331.3 |  | 28.65 |  | 7.79 |  | 8.87 | c, i | 12.89 | c, i
61-0186 | 2020-07-07 23:00 | EDT | 5.097 |  | 23.274 |  | 7.46 |  | 103 |  | 44164.5 |  | 28.53 |  | 7.8 |  | 6.92 | c, i | 8.6 | c, i
61-0186 | 2020-07-07 23:15 | EDT | 5.092 |  | 22.857 |  | 5.85 |  | 80.4 |  | 44543.5 |  | 28.81 |  | 7.66 |  | 9.95 | c, i | 14.61 | c, i
61-0186 | 2020-07-07 23:30 | EDT | 5.094 |  | 22.858 |  | 6.04 |  | 82.9 |  | 44475.5 |  | 28.76 |  | 7.67 |  | 10.12 | c, i | 15.29 | c, i
61-0186 | 2020-07-07 23:45 | EDT | 5.094 |  | 22.871 |  | 6.09 |  | 83.6 |  | 44451.3 |  | 28.74 |  | 7.67 |  | 8.58 | c, i | 12.55 | c, i
61-0186 | 2020-07-08 | EDT | 5.092 |  | 22.938 |  | 5.93 |  | 81.5 |  | 44439.5 |  | 28.73 |  | 7.66 |  | 7.07 | c, i | 9.34 | c, i
61-0186 | 2020-07-08 00:15 | EDT | 5.093 |  | 23.028 |  | 6.27 |  | 86.3 |  | 44345.1 |  | 28.66 |  | 7.69 |  | 7.87 | c, i | 9.16 | c, i
61-0186 | 2020-07-08 00:30 | EDT | 5.092 |  | 22.762 |  | 5.12 |  | 70.1 |  | 44490.5 |  | 28.77 |  | 7.59 |  | 6.28 | c, i | 8.06 | c, i
61-0186 | 2020-07-08 00:45 | EDT | 5.074 |  | 22.746 |  | 5.36 |  | 73.3 |  | 44425.7 |  | 28.72 |  | 7.6 |  | 5.42 | c, i | 6.65 | c, i
61-0186 | 2020-07-08 01:00 | EDT | 5.068 |  | 22.829 |  | 5.55 |  | 76.1 |  | 44379.7 |  | 28.69 |  | 7.63 |  | 5.31 | c, i | 5.87 | c, i
61-0186 | 2020-07-08 01:15 | EDT | 5.067 |  | 22.92 |  | 5.69 |  | 78.2 |  | 44278.3 |  | 28.61 |  | 7.64 |  | 5.85 | c, i | 6.3 | c, i
61-0186 | 2020-07-08 01:30 | EDT | 5.054 |  | 22.939 |  | 5.7 |  | 78.2 |  | 44233.3 |  | 28.58 |  | 7.63 |  | 4.45 | c, i | 4.62 | c, i
61-0186 | 2020-07-08 01:45 | EDT | 5.012 |  | 22.965 |  | 5.72 |  | 78.5 |  | 44203.2 |  | 28.56 |  | 7.64 |  | 3.96 | c, i | 3.96 | c, i
61-0186 | 2020-07-08 02:00 | EDT | 4.934 |  | 23.079 |  | 6.04 |  | 83.1 |  | 44075.3 |  | 28.47 |  | 7.67 |  | 3.84 | c, i | 3.97 | c, i
61-0186 | 2020-07-08 02:15 | EDT | 4.837 |  | 22.941 |  | 5.46 |  | 74.9 |  | 44258.1 |  | 28.6 |  | 7.62 |  | 5.64 | c, i | 6.19 | c, i
61-0186 | 2020-07-08 02:30 | EDT | 4.74 |  | 22.988 |  | 5.5 |  | 75.6 |  | 44196.5 |  | 28.55 |  | 7.63 |  | 5 | c, i | 5.48 | c, i
61-0186 | 2020-07-08 02:45 | EDT | 4.643 |  | 22.878 |  | 5.09 |  | 69.8 |  | 44367.1 |  | 28.68 |  | 7.58 |  | 3.45 | c, i | 2.58 | c, i
61-0186 | 2020-07-08 03:00 | EDT | 4.545 |  | 22.854 |  | 4.91 |  | 67.4 |  | 44417 |  | 28.72 |  | 7.56 |  | 2.78 | c, i | 2.17 | c, i
61-0186 | 2020-07-08 03:15 | EDT | 4.466 |  | 22.803 |  | 4.84 |  | 66.4 |  | 44455.5 |  | 28.74 |  | 7.56 |  | 3.72 | c, i | 4.11 | c, i
61-0186 | 2020-07-08 03:30 | EDT | 4.391 |  | 22.781 |  | 4.69 |  | 64.2 |  | 44484.1 |  | 28.77 |  | 7.55 |  | 3.28 | c, i | 3.02 | c, i
61-0186 | 2020-07-08 03:45 | EDT | 4.342 |  | 22.843 |  | 5.05 |  | 69.3 |  | 44418.2 |  | 28.72 |  | 7.58 |  | 3.19 | c, i | 2.78 | c, i
61-0186 | 2020-07-08 04:00 | EDT | 4.309 |  | 22.772 |  | 4.74 |  | 65 |  | 44476 |  | 28.76 |  | 7.54 |  | 2.9 | c, i | 2.32 | c, i
61-0186 | 2020-07-08 04:15 | EDT | 4.289 |  | 22.699 |  | 4.44 |  | 60.8 |  | 44525.8 |  | 28.8 |  | 7.52 |  | 2.24 | c, i | 1.38 | c, i
61-0186 | 2020-07-08 04:30 | EDT | 4.279 |  | 22.656 |  | 4.33 |  | 59.2 |  | 44525.7 |  | 28.8 |  | 7.51 |  | 1.57 | c, i | 0.61 | c, i
61-0186 | 2020-07-08 04:45 | EDT | 4.296 |  | 22.691 |  | 4.41 |  | 60.3 |  | 44472.3 |  | 28.76 |  | 7.52 |  | 1.56 | c, i | 0.72 | c, i
61-0186 | 2020-07-08 05:00 | EDT | 4.332 |  | 22.617 |  | 4.07 |  | 55.7 |  | 44619.6 |  | 28.87 |  | 7.49 |  | 1.23 | c, i | 0.34 | c, i
61-0186 | 2020-07-08 05:15 | EDT | 4.372 |  | 22.585 |  | 3.9 |  | 53.4 |  | 44680.5 |  | 28.91 |  | 7.47 |  | 1.29 | c, i | 0.43 | c, i
61-0186 | 2020-07-08 05:30 | EDT | 4.423 |  | 22.577 |  | 3.78 |  | 51.7 |  | 44774.2 |  | 28.98 |  | 7.46 |  | 1.39 | c, i | 0.57 | c, i
61-0186 | 2020-07-08 05:45 | EDT | 4.463 |  | 22.585 |  | 3.8 |  | 51.9 |  | 44776.4 |  | 28.98 |  | 7.46 |  | 1.5 | c, i | 0.59 | c, i
61-0186 | 2020-07-08 06:00 | EDT | 4.509 |  | 22.655 |  | 4.01 |  | 54.9 |  | 44727.4 |  | 28.94 |  | 7.48 |  | 1.56 | c, i | 0.74 | c, i
61-0186 | 2020-07-08 06:15 | EDT | 4.542 |  | 22.754 |  | 4.29 |  | 58.8 |  | 44617 |  | 28.86 |  | 7.52 |  | 1.45 | c, i | 0.62 | c, i
61-0186 | 2020-07-08 06:30 | EDT | 4.555 |  | 22.771 |  | 4.39 |  | 60.2 |  | 44566.3 |  | 28.82 |  | 7.51 |  | 1.47 | c, i | 0.59 | c, i
61-0186 | 2020-07-08 06:45 | EDT | 4.572 |  | 22.709 |  | 4.09 |  | 56.1 |  | 44610.4 |  | 28.86 |  | 7.49 |  | 0.95 | c, i | 0.11 | c, i
61-0186 | 2020-07-08 07:00 | EDT | 4.587 |  | 22.685 |  | 3.98 |  | 54.5 |  | 44689 |  | 28.91 |  | 7.48 |  | 1.01 | c, i | 0.16 | c, i
61-0186 | 2020-07-08 07:15 | EDT | 4.621 |  | 22.649 |  | 3.79 |  | 51.8 |  | 44659.4 |  | 28.89 |  | 7.46 |  | 0.74 | c, i | ## | c, i
61-0186 | 2020-07-08 07:30 | EDT | 4.668 |  | 22.631 |  | 3.7 |  | 50.6 |  | 44674.5 |  | 28.9 |  | 7.45 |  | 0.64 | c, i | ## | c, i
61-0186 | 2020-07-08 07:45 | EDT | 4.723 |  | 22.639 |  | 3.74 |  | 51.2 |  | 44611.8 |  | 28.86 |  | 7.46 |  | 0.6 | c, i | ## | c, i
61-0186 | 2020-07-08 08:00 | EDT | 4.794 |  | 22.677 |  | 3.88 |  | 53.1 |  | 44551.4 |  | 28.81 |  | 7.47 |  | 0.73 | c, i | ## | c, i
61-0186 | 2020-07-08 08:15 | EDT | 4.875 |  | 22.694 |  | 3.96 |  | 54.2 |  | 44545.7 |  | 28.81 |  | 7.48 |  | 0.54 | c, i | ## | c, i
61-0186 | 2020-07-08 08:30 | EDT | 4.919 |  | 22.695 |  | 3.93 |  | 53.7 |  | 44541 |  | 28.81 |  | 7.47 |  | 0.52 | c, i | ## | c, i
61-0186 | 2020-07-08 08:45 | EDT | 4.999 |  | 22.692 |  | 3.86 |  | 52.8 |  | 44510.1 |  | 28.78 |  | 7.47 |  | 0.49 | c, i | ## | c, i
61-0186 | 2020-07-08 09:00 | EDT | 5.029 |  | 22.63 |  | 4.88 |  | 66.8 |  | 44555.9 |  | 28.82 |  | 7.56 |  | 0.51 | c, i | ## | c, i
61-0186 | 2020-07-08 09:15 | EDT | 5.068 |  | 22.653 |  | 5.32 |  | 72.8 |  | 44712.8 |  | 28.93 |  | 7.6 |  | 0.68 | c, i | ## | c, i
61-0186 | 2020-07-08 09:30 | EDT | 5.069 |  | 22.674 |  | 5.45 |  | 74.6 |  | 44682 |  | 28.91 |  | 7.61 |  | 0.68 | c, i | ## | c, i
61-0186 | 2020-07-08 09:45 | EDT | 5.062 |  | 22.671 |  | 5.45 |  | 74.6 |  | 44649.3 |  | 28.89 |  | 7.61 |  | 0.63 | c, i | ## | c, i
61-0186 | 2020-07-08 10:00 | EDT | 5.07 |  | 22.682 |  | 5.51 |  | 75.5 |  | 44731.7 |  | 28.94 |  | 7.62 |  | 0.78 | c, i | ## | c, i
61-0186 | 2020-07-08 10:15 | EDT | 5.071 |  | 22.664 |  | 5.45 |  | 74.7 |  | 44798.5 |  | 28.99 |  | 7.61 |  | 0.69 | c, i | ## | c, i
61-0186 | 2020-07-08 10:30 | EDT | 5.071 |  | 22.649 |  | 5.39 |  | 73.8 |  | 44849.9 |  | 29.03 |  | 7.61 |  | 0.63 | c, i | ## | c, i
61-0186 | 2020-07-08 10:45 | EDT | 5.071 |  | 22.656 |  | 5.39 |  | 73.8 |  | 44762 |  | 28.97 |  | 7.61 |  | 0.59 | c, i | ## | c, i
61-0186 | 2020-07-08 11:00 | EDT | 5.068 |  | 22.669 |  | 5.41 |  | 74.1 |  | 44733.7 |  | 28.95 |  | 7.61 |  | 0.61 | c, i | ## | c, i
61-0186 | 2020-07-08 11:15 | EDT | 5.074 |  | 22.76 |  | 5.58 |  | 76.5 |  | 44603.6 |  | 28.85 |  | 7.62 |  | 0.94 | c, i | 0.26 | c, i
61-0186 | 2020-07-08 11:30 | EDT | 5.071 |  | 22.784 |  | 5.67 |  | 77.7 |  | 44634 |  | 28.87 |  | 7.63 |  | 1.1 | c, i | 0.46 | c, i
61-0186 | 2020-07-08 11:45 | EDT | 5.064 |  | 22.806 |  | 5.73 |  | 78.7 |  | 44599.9 |  | 28.85 |  | 7.63 |  | 0.83 | c, i | 0.1 | c, i
61-0186 | 2020-07-08 12:00 | EDT | 5.069 |  | 22.784 |  | 5.57 |  | 76.4 |  | 44624.9 |  | 28.87 |  | 7.62 |  | 0.72 | c, i | <0.1 | c, i
61-0186 | 2020-07-08 12:15 | EDT | 5.064 |  | 22.799 |  | 5.58 |  | 76.6 |  | 44581.4 |  | 28.83 |  | 7.62 |  | 0.79 | c, i | <0.1 | c, i
61-0186 | 2020-07-08 12:30 | EDT | 5.059 |  | 22.766 |  | 5.85 |  | 80.2 |  | 44595.7 |  | 28.85 |  | 7.65 |  | 0.8 | c, i | <0.1 | c, i
61-0186 | 2020-07-08 12:45 | EDT | 5.063 |  | 22.88 |  | 6.19 |  | 85 |  | 44481.2 |  | 28.76 |  | 7.68 |  | 1.02 | c, i | 0.33 | c, i
61-0186 | 2020-07-08 13:00 | EDT | 5.058 |  | 22.901 |  | 6.19 |  | 85.1 |  | 44478.1 |  | 28.76 |  | 7.67 |  | 1.16 | c, i | 0.5 | c, i
61-0186 | 2020-07-08 13:15 | EDT | 5.047 |  | 22.925 |  | 6.22 |  | 85.5 |  | 44403.8 |  | 28.7 |  | 7.68 |  | 1.36 | c, i | 0.73 | c, i
61-0186 | 2020-07-08 13:30 | EDT | 5.038 |  | 22.996 |  | 6.4 |  | 88 |  | 44270 |  | 28.61 |  | 7.69 |  | 1.8 | c, i | 1.21 | c, i
61-0186 | 2020-07-08 13:45 | EDT | 4.993 |  | 23.006 |  | 6.36 |  | 87.4 |  | 44254.8 |  | 28.6 |  | 7.69 |  | 1.88 | c, i | 1.27 | c, i
61-0186 | 2020-07-08 14:00 | EDT | 4.977 |  | 23 |  | 6.27 |  | 86.2 |  | 44195.8 |  | 28.55 |  | 7.67 |  | 1.83 | c, i | 1.21 | c, i
61-0186 | 2020-07-08 14:15 | EDT | 4.942 |  | 23.037 |  | 6.25 |  | 86 |  | 44135.1 |  | 28.51 |  | 7.68 |  | 2.08 | c, i | 1.48 | c, i
61-0186 | 2020-07-08 14:30 | EDT | 4.892 |  | 23.075 |  | 6.2 |  | 85.3 |  | 44029.6 |  | 28.43 |  | 7.68 |  | 1.86 | c, i | 1.18 | c, i
61-0186 | 2020-07-08 14:45 | EDT | 4.849 |  | 23.187 |  | 6.33 |  | 87.1 |  | 43772.4 |  | 28.25 |  | 7.69 |  | 2.04 | c, i | 1.2 | c, i
61-0186 | 2020-07-08 15:00 | EDT | 4.792 |  | 23.22 |  | 6.38 |  | 87.8 |  | 43589 |  | 28.11 |  | 7.7 |  | 1.84 | c, i | 1.07 | c, i
61-0186 | 2020-07-08 15:15 | EDT | 4.752 |  | 23.228 |  | 6.39 |  | 87.9 |  | 43526.6 |  | 28.07 |  | 7.7 |  | 1.6 | c, i | 0.69 | c, i
61-0186 | 2020-07-08 15:30 | EDT | 4.695 |  | 23.218 |  | 6.31 |  | 86.8 |  | 43526.8 |  | 28.07 |  | 7.69 |  | 1.43 | c, i | 0.49 | c, i
61-0186 | 2020-07-08 15:45 | EDT | 4.64 |  | 23.196 |  | 6.19 |  | 85.2 |  | 43590.9 |  | 28.12 |  | 7.68 |  | 1.44 | c, i | 0.57 | c, i
61-0186 | 2020-07-08 16:00 | EDT | 4.589 |  | 23.193 |  | 6.11 |  | 84.1 |  | 43581 |  | 28.11 |  | 7.67 |  | 1.31 | c, i | 0.33 | c, i
61-0186 | 2020-07-08 16:15 | EDT | 4.537 |  | 23.202 |  | 6.06 |  | 83.4 |  | 43587.3 |  | 28.11 |  | 7.67 |  | 1.45 | c, i | 0.49 | c, i
61-0186 | 2020-07-08 16:30 | EDT | 4.521 |  | 23.299 |  | 6.15 |  | 84.7 |  | 43500 |  | 28.05 |  | 7.68 |  | 1.39 | c, i | 0.35 | c, i
61-0186 | 2020-07-08 16:45 | EDT | 4.502 |  | 23.269 |  | 5.96 |  | 82.1 |  | 43518.5 |  | 28.06 |  | 7.66 |  | 1.34 | c, i | 0.31 | c, i
61-0186 | 2020-07-08 17:00 | EDT | 4.522 |  | 23.412 |  | 6.24 |  | 86.1 |  | 43477.5 |  | 28.03 |  | 7.69 |  | 2.64 | c, i | 1.78 | c, i
61-0186 | 2020-07-08 17:15 | EDT | 4.557 |  | 23.594 |  | 6.66 |  | 92.3 |  | 43460.2 |  | 28.02 |  | 7.73 |  | 2.41 | c, i | 1.46 | c, i
61-0186 | 2020-07-08 17:30 | EDT | 4.583 |  | 23.864 |  | 7.16 |  | 99.6 |  | 43354.2 |  | 27.93 |  | 7.78 |  | 2.72 | c, i | 1.6 | c, i
61-0186 | 2020-07-08 17:45 | EDT | 4.634 |  | 23.914 |  | 7.34 |  | 102.1 |  | 43312.2 |  | 27.9 |  | 7.79 |  | 2.88 | c, i | 1.75 | c, i
61-0186 | 2020-07-08 18:00 | EDT | 4.686 |  | 23.872 |  | 7.3 |  | 101.5 |  | 43278 |  | 27.88 |  | 7.79 |  | 3.12 | c, i | 2.23 | c, i
61-0186 | 2020-07-08 18:15 | EDT | 4.744 |  | 23.702 |  | 6.84 |  | 94.8 |  | 43355.1 |  | 27.94 |  | 7.74 |  | 2.27 | c, i | 1.28 | c, i
61-0186 | 2020-07-08 18:30 | EDT | 4.788 |  | 23.774 |  | 6.98 |  | 96.9 |  | 43397.2 |  | 27.97 |  | 7.76 |  | 2.47 | c, i | 1.35 | c, i
61-0186 | 2020-07-08 18:45 | EDT | 4.824 |  | 23.873 |  | 7.14 |  | 99.4 |  | 43440.8 |  | 28 |  | 7.78 |  | 2.72 | c, i | 1.68 | c, i
61-0186 | 2020-07-08 19:00 | EDT | 4.859 |  | 23.967 |  | 7.36 |  | 102.5 |  | 43416.5 |  | 27.98 |  | 7.8 |  | 3.61 | c, i | 2.41 | c, i
61-0186 | 2020-07-08 19:15 | EDT | 4.909 |  | 23.909 |  | 7.16 |  | 99.7 |  | 43430.9 |  | 27.99 |  | 7.78 |  | 2.89 | c, i | 1.92 | c, i
61-0186 | 2020-07-08 19:30 | EDT | 4.961 |  | 23.853 |  | 7.04 |  | 97.9 |  | 43431.6 |  | 27.99 |  | 7.77 |  | 2.71 | c, i | 1.6 | c, i
61-0186 | 2020-07-08 19:45 | EDT | 4.981 |  | 23.737 |  | 6.7 |  | 93 |  | 43483.7 |  | 28.03 |  | 7.74 |  | 2.52 | c, i | 1.46 | c, i
61-0186 | 2020-07-08 20:00 | EDT | 5.028 |  | 23.646 |  | 6.47 |  | 89.7 |  | 43526.9 |  | 28.06 |  | 7.72 |  | 2.93 | c, i | 1.98 | c, i
61-0186 | 2020-07-08 20:15 | EDT | 5.026 |  | 23.662 |  | 6.54 |  | 90.6 |  | 43550.4 |  | 28.08 |  | 7.73 |  | 2.79 | c, i | 1.84 | c, i
61-0186 | 2020-07-08 20:30 | EDT | 5.035 |  | 23.962 |  | 7.44 |  | 103.7 |  | 43461.5 |  | 28.01 |  | 7.82 |  | 3.04 | c, i | 1.88 | c, i
61-0186 | 2020-07-08 20:45 | EDT | 4.993 |  | 24.035 |  | 7.74 |  | 107.9 |  | 43419.1 |  | 27.98 |  | 7.85 |  | 2.72 | c, i | 1.58 | c, i
61-0186 | 2020-07-08 21:00 | EDT | 5.038 |  | 23.999 |  | 7.61 |  | 106.1 |  | 43412.3 |  | 27.97 |  | 7.83 |  | 2.44 | c, i | 1.28 | c, i
61-0186 | 2020-07-08 21:15 | EDT | 5.049 |  | 23.984 |  | 7.56 |  | 105.3 |  | 43388.8 |  | 27.96 |  | 7.83 |  | 2.82 | c, i | 1.83 | c, i
61-0186 | 2020-07-08 21:30 | EDT | 5.047 |  | 24.001 |  | 7.59 |  | 105.8 |  | 43383.5 |  | 27.95 |  | 7.83 |  | 2.65 | c, i | 1.66 | c, i
61-0186 | 2020-07-08 21:45 | EDT | 5.056 |  | 24.01 |  | 7.62 |  | 106.2 |  | 43331.1 |  | 27.92 |  | 7.83 |  | 2.8 | c, i | 1.86 | c, i
61-0186 | 2020-07-08 22:00 | EDT | 5.063 |  | 24.009 |  | 7.59 |  | 105.8 |  | 43337.6 |  | 27.92 |  | 7.83 |  | 3.07 | c, i | 2.06 | c, i
61-0186 | 2020-07-08 22:15 | EDT | 5.056 |  | 23.997 |  | 7.53 |  | 104.9 |  | 43297 |  | 27.89 |  | 7.82 |  | 2.72 | c, i | 1.77 | c, i
61-0186 | 2020-07-08 22:30 | EDT | 5.053 |  | 23.95 |  | 7.52 |  | 104.7 |  | 43297.1 |  | 27.89 |  | 7.82 |  | 3.45 | c, i | 2.77 | c, i
61-0186 | 2020-07-08 22:45 | EDT | 5.06 |  | 23.957 |  | 7.39 |  | 102.9 |  | 43322.6 |  | 27.91 |  | 7.81 |  | 3.05 | c, i | 2.28 | c, i
61-0186 | 2020-07-08 23:00 | EDT | 5.059 |  | 23.928 |  | 7.25 |  | 101 |  | 43350.7 |  | 27.93 |  | 7.8 |  | 3.42 | c, i | 3.31 | c, i
61-0186 | 2020-07-08 23:15 | EDT | 5.063 |  | 23.863 |  | 6.94 |  | 96.6 |  | 43365.7 |  | 27.94 |  | 7.77 |  | 3.65 | c, i | 3.56 | c, i
61-0186 | 2020-07-08 23:30 | EDT | 5.058 |  | 23.84 |  | 6.95 |  | 96.7 |  | 43422.2 |  | 27.98 |  | 7.77 |  | 4.8 | c, i | 5.42 | c, i
61-0186 | 2020-07-08 23:45 | EDT | 5.063 |  | 23.806 |  | 7.11 |  | 98.8 |  | 43360.7 |  | 27.94 |  | 7.79 |  | 4.22 | c, i | 4.39 | c, i
61-0186 | 2020-07-09 | EDT | 5.063 |  | 23.583 |  | 7.13 |  | 98.8 |  | 43661.8 |  | 28.16 |  | 7.78 |  | 5.8 | c, i | 7.63 | c, i
61-0186 | 2020-07-09 00:15 | EDT | 5.058 |  | 23.717 |  | 7.7 |  | 107 |  | 43790.3 |  | 28.25 |  | 7.83 |  | 7.52 | c, i | 10.42 | c, i
61-0186 | 2020-07-09 00:30 | EDT | 5.06 |  | 23.746 |  | 7.87 |  | 109.4 |  | 43839.7 |  | 28.29 |  | 7.85 |  | 7.32 | c, i | 10.35 | c, i
61-0186 | 2020-07-09 00:45 | EDT | 5.06 |  | 23.76 |  | 7.94 |  | 110.5 |  | 43953.6 |  | 28.37 |  | 7.86 |  | 8.82 | c, i | 13.33 | c, i
61-0186 | 2020-07-09 01:00 | EDT | 5.06 |  | 23.72 |  | 7.72 |  | 107.3 |  | 43901.2 |  | 28.33 |  | 7.83 |  | 5.64 | c, i | 7.98 | c, i
61-0186 | 2020-07-09 01:15 | EDT | 5.056 |  | 23.728 |  | 7.7 |  | 107 |  | 43791.6 |  | 28.25 |  | 7.83 |  | 5.42 | c, i | 7.38 | c, i
61-0186 | 2020-07-09 01:30 | EDT | 5.053 |  | 23.692 |  | 7.46 |  | 103.6 |  | 43715.1 |  | 28.2 |  | 7.81 |  | 5.67 | c, i | 7.53 | c, i
61-0186 | 2020-07-09 01:45 | EDT | 5.051 |  | 23.639 |  | 6.96 |  | 96.5 |  | 43536.9 |  | 28.07 |  | 7.76 |  | 3.76 | c, i | 4.08 | c, i
61-0186 | 2020-07-09 02:00 | EDT | 5.048 |  | 23.643 |  | 6.6 |  | 91.5 |  | 43363.1 |  | 27.94 |  | 7.74 |  | 2.65 | c, i | 2.11 | c, i
61-0186 | 2020-07-09 02:15 | EDT | 5.035 |  | 23.801 |  | 7 |  | 97.2 |  | 43386.1 |  | 27.96 |  | 7.78 |  | 2.6 | c, i | 1.94 | c, i
61-0186 | 2020-07-09 02:30 | EDT | 4.958 |  | 23.851 |  | 7.13 |  | 99.2 |  | 43423.6 |  | 27.98 |  | 7.79 |  | 2.26 | c, i | 1.6 | c, i
61-0186 | 2020-07-09 02:45 | EDT | 4.872 |  | 23.871 |  | 7.14 |  | 99.3 |  | 43412.9 |  | 27.98 |  | 7.79 |  | 2.03 | c, i | 1.16 | c, i
61-0186 | 2020-07-09 03:00 | EDT | 4.772 |  | 23.9 |  | 7.14 |  | 99.3 |  | 43413.2 |  | 27.98 |  | 7.79 |  | 1.87 | c, i | 0.98 | c, i
61-0186 | 2020-07-09 03:15 | EDT | 4.68 |  | 23.953 |  | 7.11 |  | 99 |  | 43298.3 |  | 27.89 |  | 7.79 |  | 1.88 | c, i | 0.82 | c, i
61-0186 | 2020-07-09 03:30 | EDT | 4.575 |  | 23.983 |  | 7.06 |  | 98.3 |  | 43274.6 |  | 27.88 |  | 7.79 |  | 2 | c, i | 0.97 | c, i
61-0186 | 2020-07-09 03:45 | EDT | 4.493 |  | 23.99 |  | 7.02 |  | 97.8 |  | 43189.2 |  | 27.81 |  | 7.78 |  | 2.2 | c, i | 1.26 | c, i
61-0186 | 2020-07-09 04:00 | EDT | 4.417 |  | 23.985 |  | 6.95 |  | 96.8 |  | 43208.1 |  | 27.83 |  | 7.78 |  | 1.97 | c, i | 1.05 | c, i
61-0186 | 2020-07-09 04:15 | EDT | 4.35 |  | 23.972 |  | 6.93 |  | 96.5 |  | 43174 |  | 27.8 |  | 7.77 |  | 2.3 | c, i | 1.47 | c, i
61-0186 | 2020-07-09 04:30 | EDT | 4.305 |  | 23.969 |  | 6.88 |  | 95.8 |  | 43128.5 |  | 27.77 |  | 7.77 |  | 2.55 | c, i | 1.96 | c, i
61-0186 | 2020-07-09 04:45 | EDT | 4.276 |  | 23.928 |  | 6.78 |  | 94.4 |  | 43347.1 |  | 27.93 |  | 7.76 |  | 1.9 | c, i | 0.97 | c, i
61-0186 | 2020-07-09 05:00 | EDT | 4.276 |  | 23.914 |  | 6.76 |  | 94.1 |  | 43340.6 |  | 27.92 |  | 7.76 |  | 2.07 | c, i | 1.38 | c, i
61-0186 | 2020-07-09 05:15 | EDT | 4.297 |  | 23.702 |  | 6.33 |  | 87.8 |  | 43346 |  | 27.93 |  | 7.71 |  | 2.08 | c, i | 1.17 | c, i
61-0186 | 2020-07-09 05:30 | EDT | 4.347 |  | 23.669 |  | 6.21 |  | 86 |  | 43382.8 |  | 27.96 |  | 7.7 |  | 1.56 | c, i | 0.79 | c, i
61-0186 | 2020-07-09 05:45 | EDT | 4.409 |  | 23.691 |  | 6.21 |  | 86.1 |  | 43385.6 |  | 27.96 |  | 7.7 |  | 1.65 | c, i | 0.8 | c, i
61-0186 | 2020-07-09 06:00 | EDT | 4.467 |  | 23.726 |  | 6.25 |  | 86.7 |  | 43413.2 |  | 27.98 |  | 7.71 |  | 1.42 | c, i | 0.49 | c, i
61-0186 | 2020-07-09 06:15 | EDT | 4.514 |  | 23.737 |  | 6.25 |  | 86.8 |  | 43345.2 |  | 27.93 |  | 7.71 |  | 1.27 | c, i | 0.28 | c, i
61-0186 | 2020-07-09 06:30 | EDT | 4.548 |  | 23.749 |  | 6.24 |  | 86.6 |  | 43289.4 |  | 27.89 |  | 7.71 |  | 1.11 | c, i | 0.27 | c, i
61-0186 | 2020-07-09 06:45 | EDT | 4.568 |  | 23.792 |  | 6.28 |  | 87.2 |  | 43364.2 |  | 27.94 |  | 7.71 |  | 0.99 | c, i | 0.14 | c, i
61-0186 | 2020-07-09 07:00 | EDT | 4.583 |  | 23.83 |  | 6.33 |  | 88 |  | 43337.6 |  | 27.92 |  | 7.72 |  | 1.05 | c, i | 0.19 | c, i
61-0186 | 2020-07-09 07:15 | EDT | 4.607 |  | 23.867 |  | 6.43 |  | 89.4 |  | 43328.4 |  | 27.92 |  | 7.73 |  | 1.07 | c, i | 0.18 | c, i
61-0186 | 2020-07-09 07:30 | EDT | 4.625 |  | 23.873 |  | 6.38 |  | 88.8 |  | 43448.2 |  | 28 |  | 7.73 |  | 0.93 | c, i | <0.1 | c, i
61-0186 | 2020-07-09 07:45 | EDT | 4.65 |  | 23.858 |  | 6.31 |  | 87.7 |  | 43356.9 |  | 27.94 |  | 7.72 |  | 0.93 | c, i | <0.1 | c, i
61-0186 | 2020-07-09 08:00 | EDT | 4.69 |  | 23.83 |  | 6.17 |  | 85.8 |  | 43416.8 |  | 27.98 |  | 7.71 |  | 0.92 | c, i | <0.1 | c, i
61-0186 | 2020-07-09 08:15 | EDT | 4.723 |  | 23.811 |  | 6.12 |  | 85 |  | 43293 |  | 27.89 |  | 7.7 |  | 0.8 | c, i | <0.1 | c, i
61-0186 | 2020-07-09 08:30 | EDT | 4.758 |  | 23.769 |  | 5.99 |  | 83.1 |  | 43277.6 |  | 27.88 |  | 7.69 |  | 0.69 | c, i | <0.1 | c, i
61-0186 | 2020-07-09 08:45 | EDT | 4.8 |  | 23.391 |  | 5.5 |  | 75.9 |  | 43564.4 |  | 28.09 |  | 7.65 |  | 0.53 | c, i | ## | c, i
61-0186 | 2020-07-09 09:00 | EDT | 4.853 |  | 23.194 |  | 5.42 |  | 74.6 |  | 43674.6 |  | 28.18 |  | 7.63 |  | 0.41 | c, i | ## | c, i
61-0186 | 2020-07-09 09:15 | EDT | 4.913 |  | 23.094 |  | 5.35 |  | 73.5 |  | 43798.5 |  | 28.27 |  | 7.62 |  | 0.32 | c, i | ## | c, i
61-0186 | 2020-07-09 09:30 | EDT | 4.971 |  | 23.151 |  | 5.47 |  | 75.2 |  | 43693.7 |  | 28.19 |  | 7.63 |  | 0.34 | c, i | ## | c, i
61-0186 | 2020-07-09 09:45 | EDT | 4.985 |  | 23.247 |  | 5.63 |  | 77.5 |  | 43671 |  | 28.17 |  | 7.65 |  | 0.36 | c, i | ## | c, i
61-0186 | 2020-07-09 10:00 | EDT | 5.051 |  | 23.159 |  | 5.51 |  | 75.8 |  | 43765.3 |  | 28.24 |  | 7.63 |  | 0.33 | c, i | ## | c, i
61-0186 | 2020-07-09 10:15 | EDT | 5.062 |  | 23.168 |  | 5.56 |  | 76.5 |  | 43646.1 |  | 28.16 |  | 7.64 |  | 0.35 | c, i | ## | c, i
61-0186 | 2020-07-09 10:30 | EDT | 5.06 |  | 23.168 |  | 5.55 |  | 76.3 |  | 43624.7 |  | 28.14 |  | 7.64 |  | 0.37 | c, i | ## | c, i
61-0186 | 2020-07-09 10:45 | EDT | 5.059 |  | 23.167 |  | 5.57 |  | 76.6 |  | 43596.4 |  | 28.12 |  | 7.64 |  | 0.39 | c, i | ## | c, i
61-0186 | 2020-07-09 11:00 | EDT | 5.06 |  | 23.174 |  | 5.56 |  | 76.4 |  | 43731.2 |  | 28.22 |  | 7.64 |  | 0.37 | c, i | ## | c, i
61-0186 | 2020-07-09 11:15 | EDT | 5.062 |  | 23.183 |  | 5.59 |  | 76.9 |  | 43564.6 |  | 28.1 |  | 7.64 |  | 0.4 | c, i | ## | c, i
61-0186 | 2020-07-09 11:30 | EDT | 5.061 |  | 23.245 |  | 5.69 |  | 78.4 |  | 43708.9 |  | 28.2 |  | 7.65 |  | 0.5 | c, i | ## | c, i
61-0186 | 2020-07-09 11:45 | EDT | 5.061 |  | 23.299 |  | 5.75 |  | 79.3 |  | 43743.4 |  | 28.22 |  | 7.66 |  | 0.57 | c, i | ## | c, i
61-0186 | 2020-07-09 12:00 | EDT | 5.059 |  | 23.268 |  | 5.6 |  | 77.2 |  | 43867.5 |  | 28.31 |  | 7.65 |  | 0.63 | c, i | ## | c, i
61-0186 | 2020-07-09 12:15 | EDT | 5.058 |  | 23.229 |  | 5.45 |  | 75.2 |  | 43952.7 |  | 28.38 |  | 7.63 |  | 0.43 | c, i | ## | c, i
61-0186 | 2020-07-09 12:30 | EDT | 5.057 |  | 23.319 |  | 5.81 |  | 80.3 |  | 44042.8 |  | 28.44 |  | 7.67 |  | 1 | c, i | 0.38 | c, i
61-0186 | 2020-07-09 12:45 | EDT | 5.056 |  | 23.274 |  | 5.6 |  | 77.3 |  | 44086.4 |  | 28.47 |  | 7.65 |  | 0.56 | c, i | ## | c, i
61-0186 | 2020-07-09 13:00 | EDT | 5.056 |  | 23.295 |  | 5.71 |  | 78.9 |  | 43991 |  | 28.4 |  | 7.66 |  | 0.73 | c, i | <0.1 | c, i
61-0186 | 2020-07-09 13:15 | EDT | 5.05 |  | 23.299 |  | 5.61 |  | 77.4 |  | 44068.2 |  | 28.46 |  | 7.65 |  | 0.71 | c, i | 0.43 | c, i
61-0186 | 2020-07-09 13:30 | EDT | 5.055 |  | 23.327 |  | 5.83 |  | 80.5 |  | 43867.3 |  | 28.31 |  | 7.67 |  | 1.05 | c, i | 0.42 | c, i
61-0186 | 2020-07-09 13:45 | EDT | 5.038 |  | 23.316 |  | 5.78 |  | 79.7 |  | 43834.7 |  | 28.29 |  | 7.66 |  | 1 | c, i | 0.66 | c, i
61-0186 | 2020-07-09 14:00 | EDT | 5.048 |  | 23.342 |  | 5.81 |  | 80.2 |  | 43805.4 |  | 28.27 |  | 7.67 |  | 1.05 | c, i | 0.44 | c, i
61-0186 | 2020-07-09 14:15 | EDT | 5.041 |  | 23.396 |  | 5.95 |  | 82.2 |  | 43830.9 |  | 28.28 |  | 7.68 |  | 1.14 | c, i | 0.52 | c, i
61-0186 | 2020-07-09 14:30 | EDT | 5.039 |  | 23.411 |  | 5.91 |  | 81.7 |  | 43787.4 |  | 28.25 |  | 7.68 |  | 1.04 | c, i | 0.38 | c, i
61-0186 | 2020-07-09 14:45 | EDT | 5.015 |  | 23.393 |  | 5.83 |  | 80.5 |  | 43893.1 |  | 28.33 |  | 7.67 |  | 0.89 | c, i | 0.19 | c, i
61-0186 | 2020-07-09 15:00 | EDT | 4.972 |  | 23.338 |  | 5.64 |  | 77.9 |  | 43809.3 |  | 28.27 |  | 7.65 |  | 0.83 | c, i | 0.14 | c, i
61-0186 | 2020-07-09 15:15 | EDT | 4.914 |  | 23.315 |  | 5.57 |  | 76.9 |  | 43765.4 |  | 28.24 |  | 7.64 |  | 0.88 | c, i | 0.13 | c, i
61-0186 | 2020-07-09 15:30 | EDT | 4.857 |  | 23.351 |  | 5.59 |  | 77.2 |  | 43768.4 |  | 28.24 |  | 7.64 |  | 1 | c, i | 0.24 | c, i
61-0186 | 2020-07-09 15:45 | EDT | 4.795 |  | 23.39 |  | 5.65 |  | 78 |  | 43561.3 |  | 28.09 |  | 7.65 |  | 1.02 | c, i | 0.27 | c, i
61-0186 | 2020-07-09 16:00 | EDT | 4.726 |  | 23.526 |  | 5.94 |  | 82.1 |  | 43383.8 |  | 27.96 |  | 7.67 |  | 1.33 | c, i | 0.47 | c, i
61-0186 | 2020-07-09 16:15 | EDT | 4.662 |  | 23.557 |  | 6.02 |  | 83.3 |  | 43502.1 |  | 28.05 |  | 7.68 |  | 1.39 | c, i | 0.59 | c, i
61-0186 | 2020-07-09 16:30 | EDT | 4.596 |  | 23.447 |  | 5.69 |  | 78.6 |  | 43575.8 |  | 28.1 |  | 7.65 |  | 1.12 | c, i | 0.29 | c, i
61-0186 | 2020-07-09 16:45 | EDT | 4.528 |  | 23.528 |  | 5.8 |  | 80.3 |  | 43526.8 |  | 28.06 |  | 7.66 |  | 1.55 | c, i | 0.71 | c, i
61-0186 | 2020-07-09 17:00 | EDT | 4.488 |  | 23.511 |  | 5.68 |  | 78.5 |  | 43444.9 |  | 28.01 |  | 7.65 |  | 1.49 | c, i | 0.54 | c, i
61-0186 | 2020-07-09 17:15 | EDT | 4.463 |  | 23.651 |  | 6.02 |  | 83.3 |  | 43229.8 |  | 27.85 |  | 7.68 |  | 1.8 | c, i | 1.1 | c, i
61-0186 | 2020-07-09 17:30 | EDT | 4.452 |  | 23.625 |  | 5.8 |  | 80.3 |  | 43290.1 |  | 27.89 |  | 7.66 |  | 1.76 | c, i | 0.98 | c, i
61-0186 | 2020-07-09 17:45 | EDT | 4.474 |  | 23.735 |  | 6.07 |  | 84.2 |  | 43309.1 |  | 27.9 |  | 7.68 |  | 2.41 | c, i | 1.73 | c, i
61-0186 | 2020-07-09 18:00 | EDT | 4.508 |  | 23.674 |  | 5.82 |  | 80.6 |  | 43267.7 |  | 27.88 |  | 7.66 |  | 2.3 | c, i | 1.6 | c, i
61-0186 | 2020-07-09 18:15 | EDT | 4.557 |  | 23.515 |  | 5.42 |  | 74.9 |  | 43427.1 |  | 27.99 |  | 7.62 |  | 1.85 | c, i | 1.16 | c, i
61-0186 | 2020-07-09 18:30 | EDT | 4.62 |  | 23.448 |  | 5.22 |  | 72 |  | 43469.7 |  | 28.02 |  | 7.6 |  | 1.42 | c, i | 0.62 | c, i
61-0186 | 2020-07-09 18:45 | EDT | 4.686 |  | 23.523 |  | 5.4 |  | 74.7 |  | 43390.4 |  | 27.97 |  | 7.62 |  | 1.92 | c, i | 1.09 | c, i
61-0186 | 2020-07-09 19:00 | EDT | 4.75 |  | 23.641 |  | 5.64 |  | 78.1 |  | 43347 |  | 27.93 |  | 7.65 |  | 1.85 | c, i | 0.96 | c, i
61-0186 | 2020-07-09 19:15 | EDT | 4.803 |  | 24.115 |  | 6.34 |  | 88.6 |  | 43330.4 |  | 27.91 |  | 7.71 |  | 2.1 | c, i | 0.97 | c, i
61-0186 | 2020-07-09 19:30 | EDT | 4.838 |  | 24.214 |  | 6.41 |  | 89.7 |  | 43391 |  | 27.95 |  | 7.72 |  | 3.13 | c, i | 2.73 | c, i
61-0186 | 2020-07-09 19:45 | EDT | 4.874 |  | 24.173 |  | 6.35 |  | 88.8 |  | 43338.8 |  | 27.92 |  | 7.72 |  | 3.33 | c, i | 2.49 | c, i
61-0186 | 2020-07-09 20:00 | EDT | 4.906 |  | 24.044 |  | 6.09 |  | 85 |  | 43381.7 |  | 27.95 |  | 7.7 |  | 3.88 | c, i | 3.62 | c, i
61-0186 | 2020-07-09 20:15 | EDT | 4.934 |  | 24.123 |  | 6.23 |  | 87 |  | 43352 |  | 27.93 |  | 7.71 |  | 5.05 | c, i | 5.41 | c, i
61-0186 | 2020-07-09 20:30 | EDT | 4.962 |  | 24.292 |  | 6.5 |  | 91.1 |  | 43267.7 |  | 27.86 |  | 7.73 |  | 4.68 | c, i | 5.98 | c, i
61-0186 | 2020-07-09 20:45 | EDT | 4.982 |  | 24.347 |  | 6.54 |  | 91.7 |  | 43176 |  | 27.8 |  | 7.73 |  | 5.46 | c, i | 6.64 | c, i
61-0186 | 2020-07-09 21:00 | EDT | 5.008 |  | 24.329 |  | 6.5 |  | 91 |  | 43180.3 |  | 27.8 |  | 7.73 |  | 6.21 | c, i | 7.02 | c, i
61-0186 | 2020-07-09 21:15 | EDT | 5.027 |  | 24.4 |  | 6.64 |  | 93.2 |  | 43253.3 |  | 27.85 |  | 7.75 |  | 5.35 | c, i | 6.12 | c, i
61-0186 | 2020-07-09 21:30 | EDT | 5.03 |  | 24.385 |  | 6.53 |  | 91.6 |  | 43108.8 |  | 27.75 |  | 7.74 |  | 4.83 | c, i | 4.59 | c, i
61-0186 | 2020-07-09 21:45 | EDT | 5.028 |  | 24.419 |  | 6.62 |  | 92.9 |  | 43320.2 |  | 27.9 |  | 7.75 |  | 5.25 | c, i | 6.93 | c, i
61-0186 | 2020-07-09 22:00 | EDT | 5.051 |  | 24.513 |  | 6.86 |  | 96.4 |  | 43070.5 |  | 27.72 |  | 7.77 |  | 5.94 | c, i | 6.65 | c, i
61-0186 | 2020-07-09 22:15 | EDT | 5.064 |  | 24.404 |  | 6.62 |  | 92.8 |  | 43117.6 |  | 27.75 |  | 7.74 |  | 6.71 | c, i | 7.5 | c, i
61-0186 | 2020-07-09 22:30 | EDT | 5.059 |  | 24.657 |  | 7.4 |  | 104.2 |  | 43071.7 |  | 27.72 |  | 7.82 |  | 4.55 | c, i | 4.33 | c, i
61-0186 | 2020-07-09 22:45 | EDT | 5.07 |  | 24.664 |  | 7.33 |  | 103.1 |  | 42939.3 |  | 27.62 |  | 7.82 |  | 4.86 | c, i | 4.93 | c, i
61-0186 | 2020-07-09 23:00 | EDT | 5.074 |  | 24.678 |  | 7.43 |  | 104.7 |  | 42981.7 |  | 27.65 |  | 7.83 |  | 5.27 | c, i | 5.62 | c, i
61-0186 | 2020-07-09 23:15 | EDT | 5.073 |  | 24.543 |  | 7.12 |  | 100.1 |  | 43059.2 |  | 27.71 |  | 7.79 |  | 6.47 | c, i | 7.2 | c, i
61-0186 | 2020-07-09 23:30 | EDT | 5.067 |  | 24.168 |  | 5.91 |  | 82.5 |  | 43247.3 |  | 27.85 |  | 7.68 |  | 7.57 | c, i | 9 | c, i
61-0186 | 2020-07-09 23:45 | EDT | 5.079 |  | 24.173 |  | 6.11 |  | 85.4 |  | 43328 |  | 27.91 |  | 7.7 |  | 4.78 | c, i | 5.69 | c, i
61-0186 | 2020-07-10 | EDT | 5.08 |  | 24.211 |  | 6.42 |  | 89.9 |  | 43427.7 |  | 27.98 |  | 7.73 |  | 7.85 | c, i | 10.79 | c, i
61-0186 | 2020-07-10 00:15 | EDT | 5.081 |  | 24.07 |  | 6.05 |  | 84.5 |  | 43487.8 |  | 28.03 |  | 7.69 |  | 7.84 | c, i | 11.41 | c, i
61-0186 | 2020-07-10 00:30 | EDT | 5.082 |  | 24.013 |  | 5.87 |  | 81.8 |  | 43510.2 |  | 28.04 |  | 7.67 |  | 6.37 | c, i | 9.9 | c, i
61-0186 | 2020-07-10 00:45 | EDT | 5.085 |  | 23.942 |  | 5.64 |  | 78.6 |  | 43466.8 |  | 28.01 |  | 7.65 |  | 6.74 | c, i | 10.42 | c, i
61-0186 | 2020-07-10 01:00 | EDT | 5.084 |  | 23.953 |  | 5.58 |  | 77.8 |  | 43555.3 |  | 28.08 |  | 7.64 |  | 6.73 | c, i | 9.5 | c, i
61-0186 | 2020-07-10 01:15 | EDT | 5.084 |  | 23.971 |  | 5.63 |  | 78.4 |  | 43516.8 |  | 28.05 |  | 7.65 |  | 5.64 | c, i | 7.94 | c, i
61-0186 | 2020-07-10 01:30 | EDT | 5.074 |  | 23.996 |  | 5.68 |  | 79.2 |  | 43480.2 |  | 28.02 |  | 7.66 |  | 7.29 | c, i | 10.17 | c, i
61-0186 | 2020-07-10 01:45 | EDT | 5.073 |  | 24.075 |  | 5.8 |  | 81 |  | 43485 |  | 28.02 |  | 7.67 |  | 6.42 | c, i | 9.48 | c, i
61-0186 | 2020-07-10 02:00 | EDT | 5.07 |  | 24.114 |  | 5.9 |  | 82.4 |  | 43433.6 |  | 27.99 |  | 7.68 |  | 6.24 | c, i | 8.91 | c, i
61-0186 | 2020-07-10 02:15 | EDT | 5.068 |  | 24.169 |  | 5.85 |  | 81.8 |  | 43378.8 |  | 27.95 |  | 7.67 |  | 8.13 | c, i | 9.77 | c, i
61-0186 | 2020-07-10 02:30 | EDT | 5.064 |  | 24.282 |  | 5.86 |  | 82 |  | 43163.4 |  | 27.79 |  | 7.68 |  | 7.29 | c, i | 9.36 | c, i
61-0186 | 2020-07-10 02:45 | EDT | 5.057 |  | 24.198 |  | 5.9 |  | 82.4 |  | 43189.2 |  | 27.81 |  | 7.68 |  | 3.59 | c, i | 3.46 | c, i
61-0186 | 2020-07-10 03:00 | EDT | 5.034 |  | 24.321 |  | 6.5 |  | 91 |  | 43055.8 |  | 27.71 |  | 7.73 |  | 2.82 | c, i | 2.35 | c, i
61-0186 | 2020-07-10 03:15 | EDT | 4.97 |  | 24.408 |  | 6.64 |  | 93.1 |  | 43071.1 |  | 27.72 |  | 7.75 |  | 2.78 | c, i | 2.03 | c, i
61-0186 | 2020-07-10 03:30 | EDT | 4.889 |  | 24.512 |  | 6.88 |  | 96.6 |  | 42993.3 |  | 27.66 |  | 7.77 |  | 2.57 | c, i | 1.69 | c, i
61-0186 | 2020-07-10 03:45 | EDT | 4.796 |  | 24.529 |  | 6.93 |  | 97.4 |  | 42933.1 |  | 27.62 |  | 7.78 |  | 2.59 | c, i | 1.64 | c, i
61-0186 | 2020-07-10 04:00 | EDT | 4.708 |  | 24.55 |  | 7.02 |  | 98.6 |  | 42913 |  | 27.61 |  | 7.78 |  | 2.57 | c, i | 1.62 | c, i
61-0186 | 2020-07-10 04:15 | EDT | 4.625 |  | 24.453 |  | 6.69 |  | 93.8 |  | 43029.8 |  | 27.69 |  | 7.75 |  | 3.51 | c, i | 3.48 | c, i
61-0186 | 2020-07-10 04:30 | EDT | 4.546 |  | 24.413 |  | 6.47 |  | 90.8 |  | 43050.7 |  | 27.71 |  | 7.74 |  | 3.26 | c, i | 2.76 | c, i
61-0186 | 2020-07-10 04:45 | EDT | 4.481 |  | 24.425 |  | 6.54 |  | 91.7 |  | 43166.3 |  | 27.79 |  | 7.74 |  | 3.76 | c, i | 4.33 | c, i
61-0186 | 2020-07-10 05:00 | EDT | 4.439 |  | 24.423 |  | 6.48 |  | 90.9 |  | 43092.5 |  | 27.74 |  | 7.74 |  | 3.18 | c, i | 2.99 | c, i
61-0186 | 2020-07-10 05:15 | EDT | 4.41 |  | 24.316 |  | 6.11 |  | 85.6 |  | 43181.7 |  | 27.8 |  | 7.7 |  | 3.25 | c, i | 3.21 | c, i
61-0186 | 2020-07-10 05:30 | EDT | 4.399 |  | 24.134 |  | 5.34 |  | 74.6 |  | 43388.4 |  | 27.95 |  | 7.63 |  | 1.99 | c, i | 1.39 | c, i
61-0186 | 2020-07-10 05:45 | EDT | 4.402 |  | 24.168 |  | 5.48 |  | 76.6 |  | 43399.4 |  | 27.96 |  | 7.64 |  | 2.09 | c, i | 1.47 | c, i
61-0186 | 2020-07-10 06:00 | EDT | 4.428 |  | 24.17 |  | 5.46 |  | 76.4 |  | 43376 |  | 27.94 |  | 7.64 |  | 1.59 | c, i | 1.01 | c, i
61-0186 | 2020-07-10 06:15 | EDT | 4.463 |  | 24.19 |  | 5.45 |  | 76.2 |  | 43365.2 |  | 27.94 |  | 7.64 |  | 1.53 | c, i | 0.83 | c, i
61-0186 | 2020-07-10 06:30 | EDT | 4.513 |  | 24.214 |  | 5.48 |  | 76.6 |  | 43387.4 |  | 27.95 |  | 7.65 |  | 1.52 | c, i | 0.94 | c, i
61-0186 | 2020-07-10 06:45 | EDT | 4.556 |  | 24.274 |  | 5.68 |  | 79.6 |  | 43403.7 |  | 27.96 |  | 7.66 |  | 1.41 | c, i | 0.71 | c, i
61-0186 | 2020-07-10 07:00 | EDT | 4.582 |  | 24.354 |  | 5.97 |  | 83.7 |  | 43418.6 |  | 27.97 |  | 7.69 |  | 1.49 | c, i | 0.78 | c, i
61-0186 | 2020-07-10 07:15 | EDT | 4.616 |  | 24.382 |  | 6.06 |  | 85.1 |  | 43483 |  | 28.02 |  | 7.7 |  | 1.37 | c, i | 0.69 | c, i
61-0186 | 2020-07-10 07:30 | EDT | 4.65 |  | 24.386 |  | 6.08 |  | 85.3 |  | 43473.3 |  | 28.01 |  | 7.7 |  | 1.34 | c, i | 0.65 | c, i
61-0186 | 2020-07-10 07:45 | EDT | 4.666 |  | 24.388 |  | 6.03 |  | 84.7 |  | 43637.2 |  | 28.13 |  | 7.71 |  | 1.44 | c, i | 0.79 | c, i
61-0186 | 2020-07-10 08:00 | EDT | 4.681 |  | 23.591 |  | 4.84 |  | 67.1 |  | 43986.9 |  | 28.39 |  | 7.58 |  | 0.78 | c, i | 0.3 | c, i
61-0186 | 2020-07-10 08:15 | EDT | 4.719 |  | 23.321 |  | 4.72 |  | 65.2 |  | 44142.7 |  | 28.51 |  | 7.57 |  | 0.47 | c, i | <0.1 | c, i
61-0186 | 2020-07-10 08:30 | EDT | 4.741 |  | 23.239 |  | 4.85 |  | 67 |  | 44274.4 |  | 28.61 |  | 7.58 |  | 0.52 | c, i | <0.1 | c, i
61-0186 | 2020-07-10 08:45 | EDT | 4.77 |  | 23.173 |  | 4.84 |  | 66.7 |  | 44297.8 |  | 28.62 |  | 7.58 |  | 0.43 | c, i | ## | c, i
61-0186 | 2020-07-10 09:00 | EDT | 4.807 |  | 23.159 |  | 4.78 |  | 65.9 |  | 44329.3 |  | 28.65 |  | 7.57 |  | 0.36 | c, i | ## | c, i
61-0186 | 2020-07-10 09:15 | EDT | 4.832 |  | 23.148 |  | 4.74 |  | 65.3 |  | 44445.4 |  | 28.73 |  | 7.57 |  | 0.35 | c, i | ## | c, i
61-0186 | 2020-07-10 09:30 | EDT | 4.861 |  | 23.105 |  | 4.67 |  | 64.4 |  | 44634.6 |  | 28.87 |  | 7.57 |  | 0.3 | c, i | ## | c, i
61-0186 | 2020-07-10 09:45 | EDT | 4.911 |  | 23.11 |  | 4.67 |  | 64.4 |  | 44643.7 |  | 28.87 |  | 7.57 |  | 0.3 | c, i | ## | c, i
61-0186 | 2020-07-10 10:00 | EDT | 4.961 |  | 23.128 |  | 4.7 |  | 64.9 |  | 44704 |  | 28.92 |  | 7.57 |  | 0.3 | c, i | ## | c, i
61-0186 | 2020-07-10 10:15 | EDT | 4.988 |  | 23.136 |  | 4.77 |  | 65.9 |  | 44718.3 |  | 28.93 |  | 7.58 |  | 0.25 | c, i | ## | c, i
61-0186 | 2020-07-10 10:30 | EDT | 5.046 |  | 23.179 |  | 5 |  | 69.1 |  | 44799.2 |  | 28.99 |  | 7.6 |  | 0.26 | c, i | ## | c, i
61-0186 | 2020-07-10 10:45 | EDT | 5.045 |  | 23.223 |  | 5.09 |  | 70.4 |  | 44786.4 |  | 28.98 |  | 7.61 |  | 0.28 | c, i | ## | c, i
61-0186 | 2020-07-10 11:00 | EDT | 5.052 |  | 23.25 |  | 5.14 |  | 71.2 |  | 44809.9 |  | 28.99 |  | 7.62 |  | 0.33 | c, i | ## | c, i
61-0186 | 2020-07-10 11:15 | EDT | 5.055 |  | 23.26 |  | 5.18 |  | 71.6 |  | 44770.5 |  | 28.96 |  | 7.62 |  | 0.33 | c, i | ## | c, i
61-0186 | 2020-07-10 11:30 | EDT | 5.05 |  | 23.255 |  | 5.21 |  | 72.2 |  | 44786.4 |  | 28.98 |  | 7.62 |  | 0.39 | c, i | ## | c, i
61-0186 | 2020-07-10 11:45 | EDT | 5.057 |  | 23.21 |  | 5.17 |  | 71.4 |  | 44715.1 |  | 28.92 |  | 7.62 |  | 0.42 | c, i | ## | c, i
61-0186 | 2020-07-10 12:00 | EDT | 5.052 |  | 23.147 |  | 5.16 |  | 71.2 |  | 44792.6 |  | 28.98 |  | 7.62 |  | 0.55 | c, i | <0.1 | c, i
61-0186 | 2020-07-10 12:15 | EDT | 5.05 |  | 23.101 |  | 5.1 |  | 70.4 |  | 44844.4 |  | 29.02 |  | 7.61 |  | 0.59 | c, i | <0.1 | c, i
61-0186 | 2020-07-10 12:30 | EDT | 5.052 |  | 23.082 |  | 5.06 |  | 69.9 |  | 44841.2 |  | 29.02 |  | 7.61 |  | 0.55 | c, i | <0.1 | c, i
61-0186 | 2020-07-10 12:45 | EDT | 5.052 |  | 23.051 |  | 5.06 |  | 69.8 |  | 44891.4 |  | 29.05 |  | 7.61 |  | 0.63 | c, i | 0.12 | c, i
61-0186 | 2020-07-10 13:00 | EDT | 5.055 |  | 23.056 |  | 5.04 |  | 69.5 |  | 44801.3 |  | 28.99 |  | 7.61 |  | 0.56 | c, i | <0.1 | c, i
61-0186 | 2020-07-10 13:15 | EDT | 5.052 |  | 23.056 |  | 5.01 |  | 69.1 |  | 44811.3 |  | 29 |  | 7.6 |  | 0.53 | c, i | <0.1 | c, i
61-0186 | 2020-07-10 13:30 | EDT | 5.051 |  | 23.061 |  | 4.99 |  | 68.8 |  | 44845.3 |  | 29.02 |  | 7.6 |  | 0.53 | c, i | <0.1 | c, i
61-0186 | 2020-07-10 13:45 | EDT | 5.051 |  | 23.066 |  | 5 |  | 69 |  | 44859.6 |  | 29.03 |  | 7.6 |  | 0.58 | c, i | <0.1 | c, i
61-0186 | 2020-07-10 14:00 | EDT | 5.045 |  | 23.068 |  | 5.02 |  | 69.3 |  | 44785.3 |  | 28.98 |  | 7.6 |  | 0.58 | c, i | <0.1 | c, i
61-0186 | 2020-07-10 14:15 | EDT | 5.039 |  | 23.072 |  | 5.03 |  | 69.4 |  | 44864.9 |  | 29.03 |  | 7.61 |  | 0.66 | c, i | <0.1 | c, i
61-0186 | 2020-07-10 14:30 | EDT | 5.034 |  | 23.092 |  | 5 |  | 69.1 |  | 44901.4 |  | 29.06 |  | 7.6 |  | 0.48 | c, i | <0.1 | c, i
61-0186 | 2020-07-10 14:45 | EDT | 5.026 |  | 23.112 |  | 4.96 |  | 68.5 |  | 44857.2 |  | 29.03 |  | 7.6 |  | 0.52 | c, i | <0.1 | c, i
61-0186 | 2020-07-10 15:00 | EDT | 4.975 |  | 23.14 |  | 5.02 |  | 69.4 |  | 44861.5 |  | 29.03 |  | 7.61 |  | 0.66 | c, i | <0.1 | c, i
61-0186 | 2020-07-10 15:15 | EDT | 4.903 |  | 23.103 |  | 4.96 |  | 68.4 |  | 44893.1 |  | 29.05 |  | 7.6 |  | 0.56 | c, i | <0.1 | c, i
61-0186 | 2020-07-10 15:30 | EDT | 4.845 |  | 23.088 |  | 4.87 |  | 67.3 |  | 44876.8 |  | 29.04 |  | 7.59 |  | 0.45 | c, i | <0.1 | c, i
61-0186 | 2020-07-10 15:45 | EDT | 4.777 |  | 23.122 |  | 4.93 |  | 68.1 |  | 44873.5 |  | 29.04 |  | 7.6 |  | 0.56 | c, i | <0.1 | c, i
61-0186 | 2020-07-10 16:00 | EDT | 4.716 |  | 23.199 |  | 5.07 |  | 70.1 |  | 44827.9 |  | 29.01 |  | 7.61 |  | 0.88 | c, i | 0.32 | c, i
61-0186 | 2020-07-10 16:15 | EDT | 4.654 |  | 23.193 |  | 5.04 |  | 69.7 |  | 44835.9 |  | 29.01 |  | 7.61 |  | 1.07 | c, i | 0.62 | c, i
61-0186 | 2020-07-10 16:30 | EDT | 4.593 |  | 23.16 |  | 4.97 |  | 68.6 |  | 44853.3 |  | 29.03 |  | 7.6 |  | 0.84 | c, i | 0.39 | c, i
61-0186 | 2020-07-10 16:45 | EDT | 4.523 |  | 23.126 |  | 4.85 |  | 66.9 |  | 44842 |  | 29.02 |  | 7.59 |  | 0.99 | c, i | 0.64 | c, i
61-0186 | 2020-07-10 17:00 | EDT | 4.476 |  | 23.097 |  | 4.69 |  | 64.7 |  | 44835 |  | 29.01 |  | 7.58 |  | 0.77 | c, i | 0.31 | c, i
61-0186 | 2020-07-10 17:15 | EDT | 4.409 |  | 23.106 |  | 4.68 |  | 64.7 |  | 44802.6 |  | 28.99 |  | 7.58 |  | 0.9 | c, i | 0.47 | c, i
61-0186 | 2020-07-10 17:30 | EDT | 4.343 |  | 23.211 |  | 4.87 |  | 67.4 |  | 44727.4 |  | 28.93 |  | 7.6 |  | 1.49 | c, i | 1.22 | c, i
61-0186 | 2020-07-10 17:45 | EDT | 4.316 |  | 23.07 |  | 4.38 |  | 60.4 |  | 44847 |  | 29.02 |  | 7.56 |  | 0.58 | c, i | <0.1 | c, i
61-0186 | 2020-07-10 18:00 | EDT | 4.298 |  | 23.077 |  | 4.46 |  | 61.6 |  | 44754.8 |  | 28.96 |  | 7.56 |  | 1.17 | c, i | 0.9 | c, i
61-0186 | 2020-07-10 18:15 | EDT | 4.287 |  | 23.061 |  | 4.45 |  | 61.4 |  | 44787.9 |  | 28.98 |  | 7.55 |  | 1.9 | c, i | 2.29 | c, i
61-0186 | 2020-07-10 18:30 | EDT | 4.298 |  | 23.12 |  | 4.52 |  | 62.4 |  | 44744.2 |  | 28.95 |  | 7.56 |  | 1.54 | c, i | 1.5 | c, i
61-0186 | 2020-07-10 18:45 | EDT | 4.31 |  | 23.194 |  | 4.56 |  | 63 |  | 44697.1 |  | 28.91 |  | 7.56 |  | 1.99 | c, i | 2.23 | c, i
61-0186 | 2020-07-10 19:00 | EDT | 4.351 |  | 23.28 |  | 4.55 |  | 62.9 |  | 44571 |  | 28.82 |  | 7.56 |  | 1.58 | c, i | 1.42 | c, i
61-0186 | 2020-07-10 19:15 | EDT | 4.387 |  | 23.224 |  | 4.47 |  | 61.8 |  | 44562 |  | 28.81 |  | 7.56 |  | 1.09 | c, i | 0.53 | c, i
61-0186 | 2020-07-10 19:30 | EDT | 4.441 |  | 23.328 |  | 4.47 |  | 61.9 |  | 44534 |  | 28.79 |  | 7.55 |  | 1.42 | c, i | 1 | c, i
61-0186 | 2020-07-10 19:45 | EDT | 4.505 |  | 23.382 |  | 4.48 |  | 62.1 |  | 44442 |  | 28.73 |  | 7.55 |  | 2.12 | c, i | 2 | c, i
61-0186 | 2020-07-10 20:00 | EDT | 4.583 |  | 23.459 |  | 4.47 |  | 62.1 |  | 44459 |  | 28.74 |  | 7.55 |  | 1.75 | c, i | 1.45 | c, i
61-0186 | 2020-07-10 20:15 | EDT | 4.623 |  | 23.357 |  | 4.57 |  | 63.3 |  | 44587.9 |  | 28.83 |  | 7.56 |  | 2.18 | c, i | 2.09 | c, i
61-0186 | 2020-07-10 20:30 | EDT | 4.67 |  | 23.344 |  | 4.66 |  | 64.6 |  | 44524.4 |  | 28.78 |  | 7.57 |  | 1.59 | c, i | 1.21 | c, i
61-0186 | 2020-07-10 20:45 | EDT | 4.712 |  | 23.227 |  | 4.53 |  | 62.6 |  | 44604.8 |  | 28.84 |  | 7.56 |  | 1.43 | c, i | 0.97 | c, i
61-0186 | 2020-07-10 21:00 | EDT | 4.748 |  | 23.101 |  | 4.48 |  | 61.9 |  | 44854.6 |  | 29.03 |  | 7.56 |  | 1.43 | c, i | 1.04 | c, i
61-0186 | 2020-07-10 21:15 | EDT | 4.77 |  | 23.05 |  | 4.6 |  | 63.5 |  | 44938.6 |  | 29.09 |  | 7.57 |  | 1.71 | c, i | 1.47 | c, i
61-0186 | 2020-07-10 21:30 | EDT | 4.806 |  | 23.021 |  | 4.75 |  | 65.5 |  | 45000.3 |  | 29.13 |  | 7.58 |  | 1.87 | c, i | 1.68 | c, i
61-0186 | 2020-07-10 21:45 | EDT | 4.821 |  | 23.009 |  | 4.75 |  | 65.5 |  | 45028.2 |  | 29.15 |  | 7.58 |  | 1.66 | c, i | 1.45 | c, i
61-0186 | 2020-07-10 22:00 | EDT | 4.845 |  | 23.009 |  | 4.73 |  | 65.2 |  | 44993.2 |  | 29.13 |  | 7.58 |  | 1.45 | c, i | 1.1 | c, i
61-0186 | 2020-07-10 22:15 | EDT | 4.864 |  | 23.01 |  | 4.74 |  | 65.3 |  | 44971.5 |  | 29.11 |  | 7.58 |  | 1.62 | c, i | 1.4 | c, i
61-0186 | 2020-07-10 22:30 | EDT | 4.861 |  | 23.014 |  | 4.72 |  | 65 |  | 44927.3 |  | 29.08 |  | 7.58 |  | 2.07 | c, i | 2.02 | c, i
61-0186 | 2020-07-10 22:45 | EDT | 4.867 |  | 23.035 |  | 4.81 |  | 66.3 |  | 44967.6 |  | 29.11 |  | 7.59 |  | 2.96 | c, i | 2.92 | c, i
61-0186 | 2020-07-10 23:00 | EDT | 4.93 |  | 23.026 |  | 4.76 |  | 65.6 |  | 44774.4 |  | 28.97 |  | 7.58 |  | 2.47 | c, i | 2.2 | c, i
61-0186 | 2020-07-10 23:15 | EDT | 4.983 |  | 23.018 |  | 4.63 |  | 63.8 |  | 44813.1 |  | 29 |  | 7.57 |  | 2.41 | c, i | 0.96 | c, i
61-0186 | 2020-07-10 23:30 | EDT | 4.989 |  | 23.043 |  | 4.61 |  | 63.6 |  | 44783.5 |  | 28.98 |  | 7.57 |  | 3.06 | c, i | 3.27 | c, i
61-0186 | 2020-07-10 23:45 | EDT | 5.001 |  | 23.063 |  | 4.5 |  | 62.1 |  | 44719.9 |  | 28.93 |  | 7.56 |  | 2.65 | c, i | 3.88 | c, i
61-0186 | 2020-07-11 | EDT | 5.001 |  | 23.161 |  | 4.43 |  | 61.2 |  | 44622.1 |  | 28.86 |  | 7.55 |  | 2.89 | c, i | 2.71 | c, i
61-0186 | 2020-07-11 00:15 | EDT | 5 |  | 23.12 |  | 4.38 |  | 60.4 |  | 44610.8 |  | 28.85 |  | 7.55 |  | 3.09 | c, i | 3.44 | c, i
61-0186 | 2020-07-11 00:30 | EDT | 4.993 |  | 23.144 |  | 4.33 |  | 59.8 |  | 44648.1 |  | 28.88 |  | 7.54 |  | 2.45 | c, i | 2.36 | c, i
61-0186 | 2020-07-11 00:45 | EDT | 4.988 |  | 23.075 |  | 4.27 |  | 58.8 |  | 44793.2 |  | 28.98 |  | 7.54 |  | 1.8 | c, i | 1.48 | c, i
61-0186 | 2020-07-11 01:00 | EDT | 4.994 |  | 23.087 |  | 4.3 |  | 59.3 |  | 44777 |  | 28.97 |  | 7.54 |  | 2.34 | c, i | 2.19 | c, i
61-0186 | 2020-07-11 01:15 | EDT | 4.992 |  | 23.028 |  | 4.22 |  | 58.1 |  | 44775 |  | 28.97 |  | 7.53 |  | 1.55 | c, i | 1.11 | c, i
61-0186 | 2020-07-11 01:30 | EDT | 4.982 |  | 23.017 |  | 4.26 |  | 58.8 |  | 44833.7 |  | 29.01 |  | 7.53 |  | 1.9 | c, i | 1.7 | c, i
61-0186 | 2020-07-11 01:45 | EDT | 4.992 |  | 23.024 |  | 4.36 |  | 60.1 |  | 44864.1 |  | 29.04 |  | 7.54 |  | 1.84 | c, i | 1.68 | c, i
61-0186 | 2020-07-11 02:00 | EDT | 4.976 |  | 23.021 |  | 4.38 |  | 60.4 |  | 44847.6 |  | 29.02 |  | 7.55 |  | 2.3 | c, i | 2.52 | c, i
61-0186 | 2020-07-11 02:15 | EDT | 4.984 |  | 23.033 |  | 4.36 |  | 60.1 |  | 44831 |  | 29.01 |  | 7.55 |  | 1.71 | c, i | 1.66 | c, i
61-0186 | 2020-07-11 02:30 | EDT | 4.983 |  | 23.034 |  | 4.33 |  | 59.7 |  | 44798.7 |  | 28.99 |  | 7.54 |  | 1.57 | c, i | 1.38 | c, i
61-0186 | 2020-07-11 02:45 | EDT | 4.982 |  | 23.003 |  | 4.48 |  | 61.7 |  | 44865.9 |  | 29.04 |  | 7.56 |  | 1.68 | c, i | 1.73 | c, i
61-0186 | 2020-07-11 03:00 | EDT | 4.961 |  | 22.98 |  | 4.63 |  | 63.8 |  | 44955.2 |  | 29.1 |  | 7.57 |  | 1.43 | c, i | 1.15 | c, i
61-0186 | 2020-07-11 03:15 | EDT | 4.954 |  | 23.008 |  | 4.64 |  | 63.9 |  | 44931.6 |  | 29.08 |  | 7.57 |  | 1.65 | c, i | 1.84 | c, i
61-0186 | 2020-07-11 03:30 | EDT | 4.905 |  | 23.089 |  | 4.6 |  | 63.4 |  | 44770.3 |  | 28.97 |  | 7.57 |  | 1.56 | c, i | 1.29 | c, i
61-0186 | 2020-07-11 03:45 | EDT | 4.846 |  | 23.191 |  | 4.62 |  | 63.9 |  | 44744.6 |  | 28.95 |  | 7.57 |  | 1.65 | c, i | 1.33 | c, i
61-0186 | 2020-07-11 04:00 | EDT | 4.805 |  | 23.176 |  | 4.55 |  | 62.8 |  | 44722.5 |  | 28.93 |  | 7.56 |  | 1.4 | c, i | 0.95 | c, i
61-0186 | 2020-07-11 04:15 | EDT | 4.748 |  | 23.256 |  | 4.53 |  | 62.6 |  | 44659.7 |  | 28.88 |  | 7.56 |  | 1.8 | c, i | 1.56 | c, i
61-0186 | 2020-07-11 04:30 | EDT | 4.702 |  | 23.331 |  | 4.5 |  | 62.3 |  | 44422.4 |  | 28.71 |  | 7.56 |  | 1.33 | c, i | 0.99 | c, i
61-0186 | 2020-07-11 04:45 | EDT | 4.638 |  | 23.375 |  | 4.49 |  | 62.1 |  | 44307.5 |  | 28.63 |  | 7.55 |  | 0.94 | c, i | 0.36 | c, i
61-0186 | 2020-07-11 05:00 | EDT | 4.569 |  | 23.496 |  | 4.64 |  | 64.2 |  | 43948.7 |  | 28.37 |  | 7.56 |  | 1.13 | c, i | 0.66 | c, i
61-0186 | 2020-07-11 05:15 | EDT | 4.504 |  | 23.53 |  | 4.68 |  | 64.8 |  | 43863.8 |  | 28.31 |  | 7.57 |  | 1.15 | c, i | 0.59 | c, i
61-0186 | 2020-07-11 05:30 | EDT | 4.454 |  | 23.569 |  | 4.7 |  | 65.1 |  | 43798.8 |  | 28.26 |  | 7.57 |  | 1.14 | c, i | 0.58 | c, i
61-0186 | 2020-07-11 05:45 | EDT | 4.407 |  | 23.58 |  | 4.67 |  | 64.8 |  | 43769.5 |  | 28.24 |  | 7.57 |  | 1.15 | c, i | 0.56 | c, i
61-0186 | 2020-07-11 06:00 | EDT | 4.385 |  | 23.629 |  | 4.74 |  | 65.7 |  | 43633.5 |  | 28.14 |  | 7.57 |  | 1.03 | c, i | 0.37 | c, i
61-0186 | 2020-07-11 06:15 | EDT | 4.37 |  | 23.728 |  | 5.02 |  | 69.7 |  | 43411.5 |  | 27.98 |  | 7.6 |  | 1.07 | c, i | 0.42 | c, i
61-0186 | 2020-07-11 06:30 | EDT | 4.362 |  | 23.595 |  | 4.51 |  | 62.6 |  | 43723.2 |  | 28.2 |  | 7.55 |  | 0.69 | c, i | <0.1 | c, i
61-0186 | 2020-07-11 06:45 | EDT | 4.379 |  | 23.731 |  | 5.01 |  | 69.5 |  | 43532.8 |  | 28.07 |  | 7.59 |  | 0.95 | c, i | 0.36 | c, i
61-0186 | 2020-07-11 07:00 | EDT | 4.412 |  | 23.389 |  | 3.93 |  | 54.4 |  | 44261.6 |  | 28.6 |  | 7.5 |  | 0.35 | c, i | ## | c, i
61-0186 | 2020-07-11 07:15 | EDT | 4.449 |  | 23.403 |  | 4.01 |  | 55.5 |  | 44269.5 |  | 28.6 |  | 7.51 |  | 0.42 | c, i | ## | c, i
61-0186 | 2020-07-11 07:30 | EDT | 4.433 |  | 23.567 |  | 4.39 |  | 60.8 |  | 43799.5 |  | 28.26 |  | 7.54 |  | 0.52 | c, i | ## | c, i
61-0186 | 2020-07-11 07:45 | EDT | 4.476 |  | 23.438 |  | 4.03 |  | 55.8 |  | 44076 |  | 28.46 |  | 7.51 |  | 0.36 | c, i | ## | c, i
61-0186 | 2020-07-11 08:00 | EDT | 4.521 |  | 23.081 |  | 3.73 |  | 51.5 |  | 44857.3 |  | 29.03 |  | 7.48 |  | 0.21 | c, i | ## | c, i
61-0186 | 2020-07-11 08:15 | EDT | 4.581 |  | 23.196 |  | 4.17 |  | 57.6 |  | 44453.4 |  | 28.74 |  | 7.53 |  | 0.37 | c, i | ## | c, i
61-0186 | 2020-07-11 08:30 | EDT | 4.572 |  | 23.334 |  | 4.42 |  | 61.2 |  | 44214.3 |  | 28.56 |  | 7.54 |  | 0.58 | c, i | <0.1 | c, i
61-0186 | 2020-07-11 08:45 | EDT | 4.594 |  | 23.525 |  | 4.56 |  | 63.2 |  | 44079.2 |  | 28.46 |  | 7.56 |  | 0.95 | c, i | 0.42 | c, i
61-0186 | 2020-07-11 09:00 | EDT | 4.634 |  | 23.646 |  | 4.78 |  | 66.3 |  | 43768.1 |  | 28.24 |  | 7.57 |  | 0.92 | c, i | 0.36 | c, i
61-0186 | 2020-07-11 09:15 | EDT | 4.643 |  | 23.879 |  | 5.24 |  | 72.9 |  | 43405.3 |  | 27.97 |  | 7.62 |  | 1.71 | c, i | 1.24 | c, i
61-0186 | 2020-07-11 09:30 | EDT | 4.677 |  | 23.86 |  | 4.95 |  | 68.8 |  | 43464.5 |  | 28.01 |  | 7.59 |  | 1.56 | c, i | 1.09 | c, i
61-0186 | 2020-07-11 09:45 | EDT | 4.698 |  | 23.9 |  | 5.05 |  | 70.3 |  | 43429.3 |  | 27.99 |  | 7.61 |  | 1.89 | c, i | 1.65 | c, i
61-0186 | 2020-07-11 10:00 | EDT | 4.699 |  | 23.97 |  | 5.17 |  | 72 |  | 43341.1 |  | 27.92 |  | 7.62 |  | 2.33 | c, i | 2.23 | c, i
61-0186 | 2020-07-11 10:15 | EDT | 4.746 |  | 23.799 |  | 4.51 |  | 62.7 |  | 43567.4 |  | 28.09 |  | 7.57 |  | 2.27 | c, i | 2.58 | c, i
61-0186 | 2020-07-11 10:30 | EDT | 4.786 |  | 24.006 |  | 5.22 |  | 72.8 |  | 43387 |  | 27.96 |  | 7.63 |  | 2.3 | c, i | 2.45 | c, i
61-0186 | 2020-07-11 10:45 | EDT | 4.855 |  | 24.034 |  | 5.26 |  | 73.4 |  | 43492 |  | 28.03 |  | 7.64 |  | 2.51 | c, i | 2.65 | c, i
61-0186 | 2020-07-11 11:00 | EDT | 4.887 |  | 24.004 |  | 5.22 |  | 72.8 |  | 43453.2 |  | 28 |  | 7.63 |  | 2.42 | c, i | 2.72 | c, i
61-0186 | 2020-07-11 11:15 | EDT | 4.952 |  | 23.869 |  | 4.91 |  | 68.4 |  | 43791.2 |  | 28.25 |  | 7.6 |  | 2.48 | c, i | 2.94 | c, i
61-0186 | 2020-07-11 11:30 | EDT | 4.964 |  | 23.971 |  | 5.14 |  | 71.7 |  | 43828.9 |  | 28.27 |  | 7.64 |  | 2.95 | c, i | 3.61 | c, i
61-0186 | 2020-07-11 11:45 | EDT | 4.974 |  | 24.075 |  | 5.36 |  | 74.9 |  | 43818.8 |  | 28.26 |  | 7.66 |  | 2.31 | c, i | 2.38 | c, i
61-0186 | 2020-07-11 12:00 | EDT | 4.972 |  | 24.095 |  | 5.42 |  | 75.8 |  | 43827.1 |  | 28.27 |  | 7.66 |  | 2.54 | c, i | 2.3 | c, i
61-0186 | 2020-07-11 12:15 | EDT | 4.983 |  | 24.171 |  | 5.62 |  | 78.7 |  | 43816.1 |  | 28.26 |  | 7.69 |  | 2.35 | c, i | 2.29 | c, i
61-0186 | 2020-07-11 12:30 | EDT | 4.975 |  | 24.261 |  | 5.88 |  | 82.5 |  | 43792.4 |  | 28.24 |  | 7.71 |  | 2.4 | c, i | 2.54 | c, i
61-0186 | 2020-07-11 12:45 | EDT | 4.976 |  | 24.689 |  | 6.85 |  | 96.8 |  | 43685.6 |  | 28.16 |  | 7.79 |  | 2.77 | c, i | 1.99 | c, i
61-0186 | 2020-07-11 13:00 | EDT | 4.984 |  | 24.881 |  | 7.4 |  | 104.7 |  | 43519.4 |  | 28.03 |  | 7.83 |  | 2.8 | c, i | 2.19 | c, i
61-0186 | 2020-07-11 13:15 | EDT | 4.984 |  | 25.047 |  | 7.54 |  | 107.1 |  | 43491.9 |  | 28.01 |  | 7.85 |  | 2.79 | c, i | 2.1 | c, i
61-0186 | 2020-07-11 13:30 | EDT | 4.983 |  | 25.043 |  | 7.51 |  | 106.6 |  | 43358.6 |  | 27.91 |  | 7.84 |  | 2.55 | c, i | 1.88 | c, i
61-0186 | 2020-07-11 13:45 | EDT | 4.988 |  | 24.99 |  | 7.49 |  | 106.1 |  | 43280.8 |  | 27.86 |  | 7.83 |  | 2.82 | c, i | 2.18 | c, i
61-0186 | 2020-07-11 14:00 | EDT | 4.976 |  | 24.901 |  | 7.29 |  | 103.3 |  | 43447.3 |  | 27.98 |  | 7.82 |  | 2.62 | c, i | 2.01 | c, i
61-0186 | 2020-07-11 14:15 | EDT | 4.979 |  | 24.813 |  | 7.12 |  | 100.8 |  | 43538.2 |  | 28.05 |  | 7.81 |  | 2.29 | c, i | 2.07 | c, i
61-0186 | 2020-07-11 14:30 | EDT | 4.982 |  | 24.686 |  | 6.85 |  | 96.7 |  | 43704.8 |  | 28.17 |  | 7.79 |  | 2.3 | c, i | 1.78 | c, i
61-0186 | 2020-07-11 14:45 | EDT | 4.968 |  | 24.451 |  | 6.33 |  | 89.1 |  | 43943.5 |  | 28.35 |  | 7.75 |  | 3.05 | c, i | 2.88 | c, i
61-0186 | 2020-07-11 15:00 | EDT | 4.979 |  | 24.363 |  | 6.08 |  | 85.5 |  | 44058.3 |  | 28.43 |  | 7.73 |  | 3.34 | c, i | 1.8 | c, i
61-0186 | 2020-07-11 15:15 | EDT | 4.977 |  | 24.467 |  | 6.33 |  | 89.2 |  | 43959.2 |  | 28.36 |  | 7.75 |  | 2.37 | c, i | 1.72 | c, i
61-0186 | 2020-07-11 15:30 | EDT | 4.97 |  | 24.506 |  | 6.41 |  | 90.3 |  | 43953.9 |  | 28.35 |  | 7.75 |  | 2.38 | c, i | 1.74 | c, i
61-0186 | 2020-07-11 15:45 | EDT | 4.963 |  | 24.539 |  | 6.41 |  | 90.4 |  | 43878.3 |  | 28.3 |  | 7.76 |  | 2.45 | c, i | 1.49 | c, i
61-0186 | 2020-07-11 16:00 | EDT | 4.961 |  | 24.637 |  | 6.59 |  | 93 |  | 43803.5 |  | 28.24 |  | 7.77 |  | 2.66 | c, i | 2.02 | c, i
61-0186 | 2020-07-11 16:15 | EDT | 4.942 |  | 24.647 |  | 6.55 |  | 92.5 |  | 43738.7 |  | 28.2 |  | 7.77 |  | 2.65 | c, i | 2.1 | c, i
61-0186 | 2020-07-11 16:30 | EDT | 4.918 |  | 24.605 |  | 6.37 |  | 89.9 |  | 43706.2 |  | 28.17 |  | 7.75 |  | 2.33 | c, i | 2 | c, i
61-0186 | 2020-07-11 16:45 | EDT | 4.87 |  | 24.589 |  | 6.2 |  | 87.4 |  | 43640.7 |  | 28.13 |  | 7.74 |  | 2.36 | c, i | 1.54 | c, i
61-0186 | 2020-07-11 17:00 | EDT | 4.805 |  | 24.552 |  | 6.07 |  | 85.5 |  | 43630.4 |  | 28.12 |  | 7.72 |  | 2.99 | c, i | 2.18 | c, i
61-0186 | 2020-07-11 17:15 | EDT | 4.748 |  | 24.54 |  | 6.06 |  | 85.4 |  | 43729.1 |  | 28.19 |  | 7.72 |  | 4.12 | c, i | 2.69 | c, i
61-0186 | 2020-07-11 17:30 | EDT | 4.689 |  | 24.503 |  | 5.95 |  | 83.9 |  | 43740.6 |  | 28.2 |  | 7.71 |  | 3.09 | c, i | 2.3 | c, i
61-0186 | 2020-07-11 17:45 | EDT | 4.641 |  | 24.437 |  | 5.71 |  | 80.3 |  | 43763.1 |  | 28.22 |  | 7.69 |  | 3.15 | c, i | 2.59 | c, i
61-0186 | 2020-07-11 18:00 | EDT | 4.602 |  | 24.373 |  | 5.51 |  | 77.5 |  | 43806.1 |  | 28.25 |  | 7.67 |  | 3.16 | c, i | 2.47 | c, i
61-0186 | 2020-07-11 18:15 | EDT | 4.575 |  | 24.356 |  | 5.44 |  | 76.4 |  | 43620.6 |  | 28.12 |  | 7.66 |  | 3.82 | c, i | 3.57 | c, i
61-0186 | 2020-07-11 18:30 | EDT | 4.557 |  | 24.38 |  | 5.44 |  | 76.4 |  | 43574.1 |  | 28.08 |  | 7.66 |  | 4.64 | c, i | 6.31 | c, i
61-0186 | 2020-07-11 18:45 | EDT | 4.537 |  | 24.389 |  | 5.37 |  | 75.4 |  | 43477 |  | 28.01 |  | 7.66 |  | 5.61 | c, i | 6.92 | c, i
61-0186 | 2020-07-11 19:00 | EDT | 4.543 |  | 24.493 |  | 5.59 |  | 78.6 |  | 43403.1 |  | 27.96 |  | 7.68 |  | 3.18 | c, i | 2.8 | c, i
61-0186 | 2020-07-11 19:15 | EDT | 4.562 |  | 24.52 |  | 5.55 |  | 78.1 |  | 43501.2 |  | 28.03 |  | 7.67 |  | 3.31 | c, i | 3.32 | c, i
61-0186 | 2020-07-11 19:30 | EDT | 4.603 |  | 24.848 |  | 6.61 |  | 93.7 |  | 43841 |  | 28.27 |  | 7.77 |  | 5.68 | c, i | 5.11 | c, i
61-0186 | 2020-07-11 19:45 | EDT | 4.663 |  | 24.875 |  | 6.78 |  | 96.2 |  | 43996.8 |  | 28.38 |  | 7.79 |  | 4.53 | c, i | 4.59 | c, i
61-0186 | 2020-07-11 20:00 | EDT | 4.723 |  | 24.88 |  | 6.81 |  | 96.6 |  | 44010.9 |  | 28.39 |  | 7.79 |  | 3.46 | c, i | 3.78 | c, i
61-0186 | 2020-07-11 20:15 | EDT | 4.76 |  | 24.89 |  | 6.88 |  | 97.7 |  | 44028.8 |  | 28.4 |  | 7.8 |  | 6.63 | c, i | 8.25 | c, i
61-0186 | 2020-07-11 20:30 | EDT | 4.776 |  | 24.905 |  | 6.96 |  | 98.9 |  | 43992 |  | 28.37 |  | 7.81 |  | 4.52 | c, i | 4.35 | c, i
61-0186 | 2020-07-11 20:45 | EDT | 4.79 |  | 24.929 |  | 6.98 |  | 99.1 |  | 43956.9 |  | 28.35 |  | 7.81 |  | 4.88 | c, i | 5 | c, i
61-0186 | 2020-07-11 21:00 | EDT | 4.766 |  | 25.023 |  | 7.2 |  | 102.3 |  | 43695.6 |  | 28.16 |  | 7.82 |  | 4.54 | c, i | 4.61 | c, i
61-0186 | 2020-07-11 21:15 | EDT | 4.775 |  | 25.039 |  | 7.2 |  | 102.4 |  | 43759.8 |  | 28.2 |  | 7.83 |  | 5.12 | c, i | 4.7 | c, i
61-0186 | 2020-07-11 21:30 | EDT | 4.799 |  | 25.037 |  | 7.24 |  | 103 |  | 43732.5 |  | 28.18 |  | 7.83 |  | 4.5 | c, i | 4.81 | c, i
61-0186 | 2020-07-11 21:45 | EDT | 4.819 |  | 25.01 |  | 7.2 |  | 102.3 |  | 43738.7 |  | 28.19 |  | 7.83 |  | 2.95 | c, i | 2.85 | c, i
61-0186 | 2020-07-11 22:00 | EDT | 4.858 |  | 24.949 |  | 7.1 |  | 100.7 |  | 43670.2 |  | 28.14 |  | 7.82 |  | 4.71 | c, i | 4.67 | c, i
61-0186 | 2020-07-11 22:15 | EDT | 4.901 |  | 24.94 |  | 7.02 |  | 99.5 |  | 43594.3 |  | 28.09 |  | 7.81 |  | 4.14 | c, i | 3.93 | c, i
61-0186 | 2020-07-11 22:30 | EDT | 4.948 |  | 24.954 |  | 7.05 |  | 100 |  | 43656.4 |  | 28.13 |  | 7.82 |  | 3.77 | c, i | 2.74 | c, i
61-0186 | 2020-07-11 22:45 | EDT | 4.95 |  | 24.98 |  | 7.15 |  | 101.5 |  | 43575.4 |  | 28.07 |  | 7.82 |  | 3.93 | c, i | 4.36 | c, i
61-0186 | 2020-07-11 23:00 | EDT | 4.942 |  | 24.995 |  | 7.18 |  | 101.9 |  | 43484.4 |  | 28.01 |  | 7.83 |  | 3.88 | c, i | 3.52 | c, i
61-0186 | 2020-07-11 23:15 | EDT | 4.955 |  | 25.016 |  | 7.28 |  | 103.2 |  | 43286.6 |  | 27.86 |  | 7.84 |  | 2.9 | c, i | 2.44 | c, i
61-0186 | 2020-07-11 23:30 | EDT | 4.846 |  | 25.029 |  | 7.33 |  | 104 |  | 43293.6 |  | 27.87 |  | 7.85 |  | 3.56 | c, i | 3.12 | c, i
61-0186 | 2020-07-11 23:45 | EDT | 4.927 |  | 25.041 |  | 7.39 |  | 104.8 |  | 43150.1 |  | 27.77 |  | 7.85 |  | 2.33 | c, i | 2.5 | c, i
61-0186 | 2020-07-12 | EDT | 4.947 |  | 25.035 |  | 7.37 |  | 104.5 |  | 43220 |  | 27.82 |  | 7.85 |  | 2.92 | c, i | 2.57 | c, i
61-0186 | 2020-07-12 00:15 | EDT | 4.949 |  | 25.014 |  | 7.32 |  | 103.8 |  | 43291.5 |  | 27.87 |  | 7.84 |  | 2.82 | c, i | 2.22 | c, i
61-0186 | 2020-07-12 00:30 | EDT | 4.953 |  | 24.998 |  | 7.28 |  | 103.2 |  | 43267.8 |  | 27.85 |  | 7.84 |  | 3.12 | c, i | 2.13 | c, i
61-0186 | 2020-07-12 00:45 | EDT | 4.958 |  | 24.987 |  | 7.22 |  | 102.4 |  | 43415.9 |  | 27.96 |  | 7.83 |  | 3.31 | c, i | 2.77 | c, i
61-0186 | 2020-07-12 01:00 | EDT | 4.959 |  | 24.976 |  | 7.2 |  | 102 |  | 43319.1 |  | 27.89 |  | 7.83 |  | 3.16 | c, i | 2.57 | c, i
61-0186 | 2020-07-12 01:15 | EDT | 4.952 |  | 24.966 |  | 7.17 |  | 101.6 |  | 43296.2 |  | 27.87 |  | 7.83 |  | 2.95 | c, i | 2.62 | c, i
61-0186 | 2020-07-12 01:30 | EDT | 4.962 |  | 24.955 |  | 7.12 |  | 100.9 |  | 43319.6 |  | 27.89 |  | 7.83 |  | 2.67 | c, i | 1.96 | c, i
61-0186 | 2020-07-12 01:45 | EDT | 4.957 |  | 24.948 |  | 7.12 |  | 100.8 |  | 43352.6 |  | 27.91 |  | 7.83 |  | 2.9 | c, i | 2.58 | c, i
61-0186 | 2020-07-12 02:00 | EDT | 4.957 |  | 24.944 |  | 7.06 |  | 100 |  | 43285.8 |  | 27.86 |  | 7.82 |  | 3.02 | c, i | 3 | c, i
61-0186 | 2020-07-12 02:15 | EDT | 4.957 |  | 24.934 |  | 7.05 |  | 99.9 |  | 43289.7 |  | 27.87 |  | 7.82 |  | 3.1 | c, i | 2.73 | c, i
61-0186 | 2020-07-12 02:30 | EDT | 4.958 |  | 24.916 |  | 7.03 |  | 99.5 |  | 43403.2 |  | 27.95 |  | 7.82 |  | 3.47 | c, i | 3.08 | c, i
61-0186 | 2020-07-12 02:45 | EDT | 4.958 |  | 24.906 |  | 7.03 |  | 99.5 |  | 43333.4 |  | 27.9 |  | 7.82 |  | 3.44 | c, i | 3.59 | c, i
61-0186 | 2020-07-12 03:00 | EDT | 4.954 |  | 24.888 |  | 6.95 |  | 98.4 |  | 43337 |  | 27.9 |  | 7.81 |  | 2.47 | c, i | 2.74 | c, i
61-0186 | 2020-07-12 03:15 | EDT | 4.957 |  | 24.879 |  | 6.95 |  | 98.3 |  | 43305 |  | 27.88 |  | 7.81 |  | 3.09 | c, i | 2.19 | c, i
61-0186 | 2020-07-12 03:30 | EDT | 4.947 |  | 24.889 |  | 6.99 |  | 98.9 |  | 43399.6 |  | 27.95 |  | 7.82 |  | 3.04 | c, i | 2.48 | c, i
61-0186 | 2020-07-12 03:45 | EDT | 4.952 |  | 24.893 |  | 6.96 |  | 98.5 |  | 43227.7 |  | 27.82 |  | 7.82 |  | 2.74 | c, i | 2.13 | c, i
61-0186 | 2020-07-12 04:00 | EDT | 4.949 |  | 24.906 |  | 6.94 |  | 98.2 |  | 43313 |  | 27.88 |  | 7.82 |  | 2.88 | c, i | 2.33 | c, i
61-0186 | 2020-07-12 04:15 | EDT | 4.929 |  | 24.91 |  | 6.92 |  | 98.1 |  | 43366.2 |  | 27.92 |  | 7.81 |  | 2.55 | c, i | 1.92 | c, i
61-0186 | 2020-07-12 04:30 | EDT | 4.906 |  | 24.914 |  | 6.89 |  | 97.6 |  | 43319.1 |  | 27.89 |  | 7.81 |  | 2.35 | c, i | 2.68 | c, i
61-0186 | 2020-07-12 04:45 | EDT | 4.848 |  | 24.917 |  | 6.8 |  | 96.3 |  | 43263.3 |  | 27.85 |  | 7.81 |  | 2.04 | c, i | 1.43 | c, i
61-0186 | 2020-07-12 05:00 | EDT | 4.779 |  | 24.937 |  | 6.84 |  | 96.8 |  | 43107.7 |  | 27.74 |  | 7.81 |  | 2.35 | c, i | 2.89 | c, i
61-0186 | 2020-07-12 05:15 | EDT | 4.711 |  | 24.951 |  | 6.81 |  | 96.5 |  | 43209.7 |  | 27.81 |  | 7.81 |  | 2.13 | c, i | 1.28 | c, i
61-0186 | 2020-07-12 05:30 | EDT | 4.642 |  | 24.953 |  | 6.77 |  | 95.9 |  | 43221.3 |  | 27.82 |  | 7.81 |  | 2.16 | c, i | 1.63 | c, i
61-0186 | 2020-07-12 05:45 | EDT | 4.585 |  | 24.953 |  | 6.74 |  | 95.4 |  | 43184.6 |  | 27.79 |  | 7.8 |  | 2.08 | c, i | 1.52 | c, i
61-0186 | 2020-07-12 06:00 | EDT | 4.528 |  | 24.946 |  | 6.67 |  | 94.5 |  | 43180.9 |  | 27.79 |  | 7.8 |  | 1.95 | c, i | 1.33 | c, i
61-0186 | 2020-07-12 06:15 | EDT | 4.482 |  | 24.938 |  | 6.6 |  | 93.5 |  | 43187.6 |  | 27.79 |  | 7.79 |  | 1.73 | c, i | 1.28 | c, i
61-0186 | 2020-07-12 06:30 | EDT | 4.45 |  | 24.926 |  | 6.52 |  | 92.3 |  | 43246 |  | 27.84 |  | 7.79 |  | 1.44 | c, i | 0.66 | c, i
61-0186 | 2020-07-12 06:45 | EDT | 4.425 |  | 24.92 |  | 6.49 |  | 91.8 |  | 43260.6 |  | 27.85 |  | 7.78 |  | 1.43 | c, i | 0.71 | c, i
61-0186 | 2020-07-12 07:00 | EDT | 4.421 |  | 24.912 |  | 6.37 |  | 90.2 |  | 43303.9 |  | 27.88 |  | 7.77 |  | 1.31 | c, i | 0.52 | c, i
61-0186 | 2020-07-12 07:15 | EDT | 4.422 |  | 24.912 |  | 6.22 |  | 88.1 |  | 43294.2 |  | 27.87 |  | 7.76 |  | 1.2 | c, i | 0.5 | c, i
61-0186 | 2020-07-12 07:30 | EDT | 4.444 |  | 24.909 |  | 6.14 |  | 86.9 |  | 43317.5 |  | 27.89 |  | 7.75 |  | 1.07 | c, i | 0.36 | c, i
61-0186 | 2020-07-12 07:45 | EDT | 4.491 |  | 24.902 |  | 6.11 |  | 86.6 |  | 43345.9 |  | 27.91 |  | 7.75 |  | 0.91 | c, i | 0.27 | c, i
61-0186 | 2020-07-12 08:00 | EDT | 4.548 |  | 24.901 |  | 6.1 |  | 86.3 |  | 43334.7 |  | 27.9 |  | 7.75 |  | 0.9 | c, i | 0.25 | c, i
61-0186 | 2020-07-12 08:15 | EDT | 4.596 |  | 24.907 |  | 6.11 |  | 86.5 |  | 43292.9 |  | 27.87 |  | 7.75 |  | 0.84 | c, i | 0.13 | c, i
61-0186 | 2020-07-12 08:30 | EDT | 4.608 |  | 24.905 |  | 6.14 |  | 86.9 |  | 43277.9 |  | 27.86 |  | 7.75 |  | 0.91 | c, i | 0.32 | c, i
61-0186 | 2020-07-12 08:45 | EDT | 4.76 |  | 24.896 |  | 6.15 |  | 87 |  | 43287.9 |  | 27.87 |  | 7.75 |  | 0.79 | c, i | 0.13 | c, i
61-0186 | 2020-07-12 09:00 | EDT | 4.844 |  | 24.89 |  | 6.22 |  | 88 |  | 43300.9 |  | 27.88 |  | 7.76 |  | 0.88 | c, i | 0.24 | c, i
61-0186 | 2020-07-12 09:15 | EDT | 4.891 |  | 24.883 |  | 6.17 |  | 87.3 |  | 43240 |  | 27.83 |  | 7.75 |  | 0.74 | c, i | 0.12 | c, i
61-0186 | 2020-07-12 09:30 | EDT | 4.944 |  | 24.887 |  | 6.33 |  | 89.5 |  | 43261.1 |  | 27.85 |  | 7.77 |  | 1 | c, i | 0.45 | c, i
61-0186 | 2020-07-12 09:45 | EDT | 4.964 |  | 24.89 |  | 6.42 |  | 90.8 |  | 43165.8 |  | 27.78 |  | 7.77 |  | 1 | c, i | 0.5 | c, i
61-0186 | 2020-07-12 10:00 | EDT | 5.009 |  | 24.905 |  | 6.6 |  | 93.3 |  | 43004.2 |  | 27.66 |  | 7.78 |  | 1.3 | c, i | 0.82 | c, i
61-0186 | 2020-07-12 10:15 | EDT | 5.005 |  | 24.918 |  | 6.65 |  | 94.1 |  | 43081.5 |  | 27.72 |  | 7.79 |  | 1.29 | c, i | 0.85 | c, i
61-0186 | 2020-07-12 10:30 | EDT | 5.032 |  | 24.935 |  | 6.74 |  | 95.4 |  | 43105.3 |  | 27.74 |  | 7.79 |  | 1.38 | c, i | 0.94 | c, i
61-0186 | 2020-07-12 10:45 | EDT | 5.033 |  | 24.947 |  | 6.78 |  | 96 |  | 43151.1 |  | 27.77 |  | 7.8 |  | 1.55 | c, i | 1.06 | c, i
61-0186 | 2020-07-12 11:00 | EDT | 5.035 |  | 24.969 |  | 6.87 |  | 97.3 |  | 43102.9 |  | 27.73 |  | 7.8 |  | 1.71 | c, i | 1.21 | c, i
61-0186 | 2020-07-12 11:15 | EDT | 5.045 |  | 24.973 |  | 6.86 |  | 97.1 |  | 43146.5 |  | 27.76 |  | 7.8 |  | 1.45 | c, i | 0.93 | c, i
61-0186 | 2020-07-12 11:30 | EDT | 5.042 |  | 24.954 |  | 6.87 |  | 97.2 |  | 43036.6 |  | 27.69 |  | 7.8 |  | 1.54 | c, i | 1.08 | c, i
61-0186 | 2020-07-12 11:45 | EDT | 5.041 |  | 24.967 |  | 7.02 |  | 99.5 |  | 43226.4 |  | 27.82 |  | 7.81 |  | 1.93 | c, i | 1.52 | c, i
61-0186 | 2020-07-12 12:00 | EDT | 4.908 |  | 25.028 |  | 7.09 |  | 100.6 |  | 43397.7 |  | 27.94 |  | 7.82 |  | 1.97 | c, i | 1.66 | c, i
61-0186 | 2020-07-12 12:15 | EDT | 4.974 |  | 25.071 |  | 7.13 |  | 101.2 |  | 43377.9 |  | 27.93 |  | 7.82 |  | 1.75 | c, i | 1.31 | c, i
61-0186 | 2020-07-12 12:30 | EDT | 5.005 |  | 25.152 |  | 7.24 |  | 103 |  | 43341.3 |  | 27.9 |  | 7.83 |  | 1.65 | c, i | 1.16 | c, i
61-0186 | 2020-07-12 12:45 | EDT | 5.025 |  | 25.081 |  | 7.03 |  | 99.8 |  | 43387.5 |  | 27.93 |  | 7.82 |  | 1.67 | c, i | 1.2 | c, i
61-0186 | 2020-07-12 13:00 | EDT | 5.02 |  | 25 |  | 6.84 |  | 97 |  | 43365.9 |  | 27.92 |  | 7.81 |  | 1.64 | c, i | 1.36 | c, i
61-0186 | 2020-07-12 13:15 | EDT | 5.031 |  | 25.009 |  | 7.04 |  | 99.8 |  | 43469.7 |  | 27.99 |  | 7.82 |  | 1.71 | c, i | 1.19 | c, i
61-0186 | 2020-07-12 13:30 | EDT | 5.034 |  | 25.107 |  | 7.2 |  | 102.3 |  | 43468.3 |  | 27.99 |  | 7.83 |  | 1.85 | c, i | 1.37 | c, i
61-0186 | 2020-07-12 13:45 | EDT | 5.035 |  | 25.168 |  | 7.25 |  | 103.2 |  | 43517.9 |  | 28.03 |  | 7.84 |  | 1.91 | c, i | 1.56 | c, i
61-0186 | 2020-07-12 14:00 | EDT | 5.042 |  | 25.218 |  | 7.39 |  | 105.2 |  | 43390 |  | 27.93 |  | 7.85 |  | 1.97 | c, i | 1.32 | c, i
61-0186 | 2020-07-12 14:15 | EDT | 5.026 |  | 25.175 |  | 7.2 |  | 102.5 |  | 43497.2 |  | 28.01 |  | 7.83 |  | 1.88 | c, i | 1.28 | c, i
61-0186 | 2020-07-12 14:30 | EDT | 5.046 |  | 25.163 |  | 7.11 |  | 101.2 |  | 43482.5 |  | 28 |  | 7.82 |  | 1.91 | c, i | 1.23 | c, i
61-0186 | 2020-07-12 14:45 | EDT | 5.031 |  | 25.17 |  | 7.23 |  | 102.8 |  | 43436.5 |  | 27.97 |  | 7.83 |  | 1.77 | c, i | 1.13 | c, i
61-0186 | 2020-07-12 15:00 | EDT | 5.042 |  | 25.172 |  | 7.33 |  | 104.3 |  | 43575.4 |  | 28.07 |  | 7.84 |  | 1.98 | c, i | 1.35 | c, i
61-0186 | 2020-07-12 15:15 | EDT | 5.034 |  | 25.2 |  | 7.39 |  | 105.2 |  | 43409.5 |  | 27.95 |  | 7.84 |  | 1.88 | c, i | 1.34 | c, i
61-0186 | 2020-07-12 15:30 | EDT | 5.03 |  | 25.26 |  | 7.47 |  | 106.4 |  | 43375.9 |  | 27.92 |  | 7.84 |  | 1.9 | c, i | 1.46 | c, i
61-0186 | 2020-07-12 15:45 | EDT | 5.042 |  | 25.253 |  | 7.36 |  | 104.9 |  | 43442.4 |  | 27.97 |  | 7.83 |  | 1.79 | c, i | 1.24 | c, i
61-0186 | 2020-07-12 16:00 | EDT | 5.026 |  | 25.272 |  | 7.25 |  | 103.3 |  | 43424 |  | 27.96 |  | 7.83 |  | 1.63 | c, i | 1.17 | c, i
61-0186 | 2020-07-12 16:15 | EDT | 5.032 |  | 25.321 |  | 7.27 |  | 103.6 |  | 43295.6 |  | 27.86 |  | 7.84 |  | 1.85 | c, i | 1.27 | c, i
61-0186 | 2020-07-12 16:30 | EDT | 5.035 |  | 25.358 |  | 7.36 |  | 105 |  | 43360.3 |  | 27.91 |  | 7.84 |  | 2.18 | c, i | 1.13 | c, i
61-0186 | 2020-07-12 16:45 | EDT | 5.002 |  | 25.393 |  | 7.45 |  | 106.3 |  | 43309 |  | 27.87 |  | 7.85 |  | 1.77 | c, i | 0.98 | c, i
61-0186 | 2020-07-12 17:00 | EDT | 5 |  | 25.447 |  | 7.61 |  | 108.7 |  | 43287.1 |  | 27.85 |  | 7.86 |  | 1.91 | c, i | 1.34 | c, i
61-0186 | 2020-07-12 17:15 | EDT | 4.973 |  | 25.491 |  | 7.7 |  | 110.1 |  | 43313.3 |  | 27.87 |  | 7.87 |  | 2.01 | c, i | 1.16 | c, i
61-0186 | 2020-07-12 17:30 | EDT | 4.911 |  | 25.499 |  | 7.7 |  | 110.2 |  | 43285.7 |  | 27.85 |  | 7.87 |  | 2.02 | c, i | 1.04 | c, i
61-0186 | 2020-07-12 17:45 | EDT | 4.835 |  | 25.498 |  | 7.7 |  | 110.1 |  | 43297.4 |  | 27.86 |  | 7.87 |  | 2.25 | c, i | 1.36 | c, i
61-0186 | 2020-07-12 18:00 | EDT | 4.77 |  | 25.537 |  | 7.7 |  | 110.2 |  | 43270 |  | 27.84 |  | 7.88 |  | 2.45 | c, i | 1.44 | c, i
61-0186 | 2020-07-12 18:15 | EDT | 4.709 |  | 25.573 |  | 7.68 |  | 110 |  | 43345.8 |  | 27.89 |  | 7.87 |  | 2.71 | c, i | 1.56 | c, i
61-0186 | 2020-07-12 18:30 | EDT | 4.643 |  | 25.572 |  | 7.62 |  | 109.2 |  | 43453 |  | 27.97 |  | 7.87 |  | 2.75 | c, i | 1.57 | c, i
61-0186 | 2020-07-12 18:45 | EDT | 4.592 |  | 25.555 |  | 7.49 |  | 107.3 |  | 43356.2 |  | 27.9 |  | 7.86 |  | 2.4 | c, i | 1.18 | c, i
61-0186 | 2020-07-12 19:00 | EDT | 4.559 |  | 25.551 |  | 7.4 |  | 106 |  | 43464.1 |  | 27.98 |  | 7.85 |  | 2.32 | c, i | 1.15 | c, i
61-0186 | 2020-07-12 19:15 | EDT | 4.539 |  | 25.551 |  | 7.35 |  | 105.3 |  | 43360.1 |  | 27.9 |  | 7.85 |  | 3.84 | c, i | 2.27 | c, i
61-0186 | 2020-07-12 19:30 | EDT | 4.535 |  | 25.555 |  | 7.3 |  | 104.6 |  | 43479 |  | 27.99 |  | 7.84 |  | 3.84 | c, i | 3.3 | c, i
61-0186 | 2020-07-12 19:45 | EDT | 4.538 |  | 25.623 |  | 7.49 |  | 107.4 |  | 43415.8 |  | 27.94 |  | 7.86 |  | 6.02 | c, i | 5.93 | c, i
61-0186 | 2020-07-12 20:00 | EDT | 4.57 |  | 25.52 |  | 7.21 |  | 103.3 |  | 43465.5 |  | 27.98 |  | 7.84 |  | 2.89 | c, i | 2.9 | c, i
61-0186 | 2020-07-12 20:15 | EDT | 4.56 |  | 25.534 |  | 7.32 |  | 104.9 |  | 43488.3 |  | 28 |  | 7.85 |  | 3.23 | c, i | 2.34 | c, i
61-0186 | 2020-07-12 20:30 | EDT | 4.585 |  | 25.575 |  | 7.49 |  | 107.4 |  | 43455.2 |  | 27.97 |  | 7.86 |  | 3.56 | c, i | 3.7 | c, i
61-0186 | 2020-07-12 20:45 | EDT | 4.652 |  | 25.583 |  | 7.66 |  | 109.7 |  | 43434 |  | 27.96 |  | 7.88 |  | 3.84 | c, i | 3.67 | c, i
61-0186 | 2020-07-12 21:00 | EDT | 4.699 |  | 25.54 |  | 7.74 |  | 110.9 |  | 43458.6 |  | 27.98 |  | 7.88 |  | 2.85 | c, i | 2.3 | c, i
61-0186 | 2020-07-12 21:15 | EDT | 4.785 |  | 25.527 |  | 7.72 |  | 110.6 |  | 43407.4 |  | 27.94 |  | 7.88 |  | 2.94 | c, i | 2.25 | c, i
61-0186 | 2020-07-12 21:30 | EDT | 4.917 |  | 25.507 |  | 7.71 |  | 110.3 |  | 43419.6 |  | 27.95 |  | 7.89 |  | 2.69 | c, i | 1.83 | c, i
61-0186 | 2020-07-12 21:45 | EDT | 4.94 |  | 25.51 |  | 7.72 |  | 110.5 |  | 43491 |  | 28 |  | 7.9 |  | 2.59 | c, i | 1.68 | c, i
61-0186 | 2020-07-12 22:00 | EDT | 5.024 |  | 25.53 |  | 7.68 |  | 110 |  | 43470.7 |  | 27.98 |  | 7.89 |  | 2.07 | c, i | 1.19 | c, i
61-0186 | 2020-07-12 22:15 | EDT | 5.047 |  | 25.535 |  | 7.6 |  | 108.8 |  | 43508.5 |  | 28.01 |  | 7.89 |  | 2.16 | c, i | 1.37 | c, i
61-0186 | 2020-07-12 22:30 | EDT | 5.061 |  | 25.552 |  | 7.5 |  | 107.4 |  | 43532.1 |  | 28.03 |  | 7.88 |  | 2.05 | c, i | 1.53 | c, i
61-0186 | 2020-07-12 22:45 | EDT | 5.057 |  | 25.526 |  | 7.35 |  | 105.3 |  | 43472 |  | 27.99 |  | 7.87 |  | 1.91 | c, i | 1.05 | c, i
61-0186 | 2020-07-12 23:00 | EDT | 5.066 |  | 25.519 |  | 7.27 |  | 104.1 |  | 43483.6 |  | 27.99 |  | 7.86 |  | 2.16 | c, i | 1.25 | c, i
61-0186 | 2020-07-12 23:15 | EDT | 5.058 |  | 25.524 |  | 7.26 |  | 103.9 |  | 43465.3 |  | 27.98 |  | 7.86 |  | 2.59 | c, i | 1.97 | c, i
61-0186 | 2020-07-12 23:30 | EDT | 5.07 |  | 25.487 |  | 7.18 |  | 102.7 |  | 43427.7 |  | 27.95 |  | 7.86 |  | 2.79 | c, i | 2.12 | c, i
61-0186 | 2020-07-12 23:45 | EDT | 5.062 |  | 25.46 |  | 7.11 |  | 101.7 |  | 43506.8 |  | 28.01 |  | 7.85 |  | 2.01 | c, i | 1.11 | c, i
61-0186 | 2020-07-13 | EDT | 5.057 |  | 25.469 |  | 7.14 |  | 102.1 |  | 43483 |  | 27.99 |  | 7.86 |  | 2.39 | c, i | 1.6 | c, i
61-0186 | 2020-07-13 00:15 | EDT | 5.067 |  | 25.516 |  | 7.11 |  | 101.8 |  | 43560.2 |  | 28.05 |  | 7.86 |  | 2.46 | c, i | 1.77 | c, i
61-0186 | 2020-07-13 00:30 | EDT | 5.069 |  | 25.54 |  | 7.14 |  | 102.3 |  | 43588.8 |  | 28.07 |  | 7.86 |  | 2.56 | c, i | 1.81 | c, i
61-0186 | 2020-07-13 00:45 | EDT | 5.069 |  | 25.583 |  | 7.23 |  | 103.7 |  | 43666.5 |  | 28.12 |  | 7.88 |  | 2.61 | c, i | 1.93 | c, i
61-0186 | 2020-07-13 01:00 | EDT | 5.062 |  | 25.538 |  | 7.29 |  | 104.4 |  | 43648.6 |  | 28.11 |  | 7.88 |  | 2.23 | c, i | 1.38 | c, i
61-0186 | 2020-07-13 01:15 | EDT | 5.059 |  | 25.487 |  | 7.27 |  | 104.1 |  | 43719.3 |  | 28.16 |  | 7.88 |  | 2.26 | c, i | 1.49 | c, i
61-0186 | 2020-07-13 01:30 | EDT | 5.033 |  | 25.455 |  | 7.21 |  | 103.3 |  | 43734.8 |  | 28.18 |  | 7.87 |  | 1.83 | c, i | 1.16 | c, i
61-0186 | 2020-07-13 01:45 | EDT | 5.057 |  | 25.431 |  | 7.18 |  | 102.8 |  | 43744.2 |  | 28.18 |  | 7.86 |  | 2.73 | c, i | 3.61 | c, i
61-0186 | 2020-07-13 02:00 | EDT | 5.062 |  | 25.407 |  | 7.12 |  | 101.8 |  | 43710.3 |  | 28.16 |  | 7.86 |  | 1.84 | c, i | 1.48 | c, i
61-0186 | 2020-07-13 02:15 | EDT | 5.068 |  | 25.363 |  | 7.09 |  | 101.4 |  | 43733.4 |  | 28.18 |  | 7.85 |  | 2.52 | c, i | 1.63 | c, i
61-0186 | 2020-07-13 02:30 | EDT | 5.071 |  | 25.344 |  | 7.01 |  | 100.1 |  | 43697.2 |  | 28.15 |  | 7.84 |  | 2.36 | c, i | 1.76 | c, i
61-0186 | 2020-07-13 02:45 | EDT | 5.069 |  | 25.316 |  | 7.06 |  | 100.8 |  | 43717.2 |  | 28.17 |  | 7.85 |  | 2.95 | c, i | 2.43 | c, i
61-0186 | 2020-07-13 03:00 | EDT | 5.07 |  | 25.275 |  | 7.04 |  | 100.5 |  | 43747.3 |  | 28.19 |  | 7.84 |  | 3.06 | c, i | 2.48 | c, i
61-0186 | 2020-07-13 03:15 | EDT | 5.07 |  | 25.241 |  | 6.92 |  | 98.7 |  | 43697.4 |  | 28.15 |  | 7.83 |  | 3.85 | c, i | 3.54 | c, i
61-0186 | 2020-07-13 03:30 | EDT | 5.068 |  | 25.205 |  | 6.89 |  | 98.1 |  | 43656.1 |  | 28.12 |  | 7.83 |  | 2.77 | c, i | 2.64 | c, i
61-0186 | 2020-07-13 03:45 | EDT | 5.065 |  | 25.204 |  | 6.9 |  | 98.4 |  | 43663.5 |  | 28.13 |  | 7.83 |  | 2.82 | c, i | 2.53 | c, i
61-0186 | 2020-07-13 04:00 | EDT | 5.064 |  | 25.229 |  | 6.92 |  | 98.7 |  | 43691.5 |  | 28.15 |  | 7.83 |  | 4.46 | c, i | 4.58 | c, i
61-0186 | 2020-07-13 04:15 | EDT | 5.064 |  | 25.242 |  | 6.8 |  | 97 |  | 43765 |  | 28.2 |  | 7.82 |  | 2.37 | c, i | 2.44 | c, i
61-0186 | 2020-07-13 04:30 | EDT | 5.057 |  | 25.301 |  | 6.88 |  | 98.2 |  | 43687.8 |  | 28.15 |  | 7.83 |  | 2.32 | c, i | 2.09 | c, i
61-0186 | 2020-07-13 04:45 | EDT | 5.037 |  | 25.34 |  | 6.78 |  | 96.8 |  | 43746.8 |  | 28.19 |  | 7.83 |  | 3.12 | c, i | ## | c, i, r
61-0186 | 2020-07-13 05:00 | EDT | 5.034 |  | 25.38 |  | 6.77 |  | 96.8 |  | 43748.6 |  | 28.19 |  | 7.83 |  | 2.42 | c, i | 1.4 | c, i
61-0186 | 2020-07-13 05:15 | EDT | 4.988 |  | 25.388 |  | 6.75 |  | 96.5 |  | 43668 |  | 28.13 |  | 7.83 |  | 1.76 | c, i | 1.5 | c, i
61-0186 | 2020-07-13 05:30 | EDT | 4.929 |  | 25.393 |  | 6.7 |  | 95.8 |  | 43722.5 |  | 28.17 |  | 7.82 |  | 1.75 | c, i | 1.07 | c, i
61-0186 | 2020-07-13 05:45 | EDT | 4.87 |  | 25.378 |  | 6.75 |  | 96.5 |  | 43576.8 |  | 28.06 |  | 7.82 |  | 1.57 | c, i | 0.89 | c, i
61-0186 | 2020-07-13 06:00 | EDT | 4.8 |  | 25.363 |  | 6.69 |  | 95.5 |  | 43570.6 |  | 28.06 |  | 7.82 |  | 1.46 | c, i | 0.73 | c, i
61-0186 | 2020-07-13 06:15 | EDT | 4.735 |  | 25.351 |  | 6.67 |  | 95.2 |  | 43543.1 |  | 28.04 |  | 7.81 |  | 1.47 | c, i | 0.69 | c, i
61-0186 | 2020-07-13 06:30 | EDT | 4.672 |  | 25.338 |  | 6.6 |  | 94.2 |  | 43558.2 |  | 28.05 |  | 7.81 |  | 1.29 | c, i | 0.54 | c, i
61-0186 | 2020-07-13 06:45 | EDT | 4.607 |  | 25.29 |  | 6.56 |  | 93.5 |  | 43472.8 |  | 27.99 |  | 7.8 |  | 1.38 | c, i | 0.73 | c, i
61-0186 | 2020-07-13 07:00 | EDT | 4.557 |  | 25.256 |  | 6.51 |  | 92.8 |  | 43460.7 |  | 27.98 |  | 7.8 |  | 1.17 | c, i | 0.55 | c, i
61-0186 | 2020-07-13 07:15 | EDT | 4.518 |  | 25.24 |  | 6.47 |  | 92.2 |  | 43486.9 |  | 28 |  | 7.79 |  | 0.98 | c, i | 0.37 | c, i
61-0186 | 2020-07-13 07:30 | EDT | 4.498 |  | 25.248 |  | 6.43 |  | 91.6 |  | 43499.6 |  | 28.01 |  | 7.79 |  | 1.02 | c, i | 0.41 | c, i
61-0186 | 2020-07-13 07:45 | EDT | 4.487 |  | 25.246 |  | 6.38 |  | 90.9 |  | 43481.3 |  | 28 |  | 7.79 |  | 0.79 | c, i | 0.2 | c, i
61-0186 | 2020-07-13 08:00 | EDT | 4.486 |  | 25.253 |  | 6.31 |  | 89.9 |  | 43488.5 |  | 28 |  | 7.78 |  | 0.84 | c, i | 0.25 | c, i
61-0186 | 2020-07-13 08:15 | EDT | 4.499 |  | 25.258 |  | 6.27 |  | 89.4 |  | 43534.9 |  | 28.04 |  | 7.78 |  | 0.82 | c, i | <0.1 | c, i
61-0186 | 2020-07-13 08:30 | EDT | 4.525 |  | 25.283 |  | 6.2 |  | 88.4 |  | 43601.3 |  | 28.08 |  | 7.78 |  | 0.71 | c, i | <0.1 | c, i
61-0186 | 2020-07-13 08:45 | EDT | 4.578 |  | 25.295 |  | 6.09 |  | 86.8 |  | 43626.4 |  | 28.1 |  | 7.77 |  | 0.76 | c, i | 0.14 | c, i
61-0186 | 2020-07-13 09:00 | EDT | 4.63 |  | 25.281 |  | 5.99 |  | 85.4 |  | 43710.6 |  | 28.16 |  | 7.76 |  | 0.73 | c, i | <0.1 | c, i
61-0186 | 2020-07-13 09:15 | EDT | 4.691 |  | 25.277 |  | 6.04 |  | 86.3 |  | 43709.6 |  | 28.16 |  | 7.76 |  | 0.67 | c, i | 0.11 | c, i
61-0186 | 2020-07-13 09:30 | EDT | 4.752 |  | 25.272 |  | 6.05 |  | 86.3 |  | 43651.1 |  | 28.12 |  | 7.77 |  | 0.61 | c, i | <0.1 | c, i
61-0186 | 2020-07-13 09:45 | EDT | 4.797 |  | 25.271 |  | 6.05 |  | 86.3 |  | 43687.4 |  | 28.15 |  | 7.77 |  | 0.62 | c, i | <0.1 | c, i
61-0186 | 2020-07-13 10:00 | EDT | 4.828 |  | 25.278 |  | 6.1 |  | 87.1 |  | 43673.2 |  | 28.14 |  | 7.77 |  | 0.67 | c, i | <0.1 | c, i
61-0186 | 2020-07-13 10:15 | EDT | 4.87 |  | 25.286 |  | 6.11 |  | 87.1 |  | 43685.2 |  | 28.14 |  | 7.77 |  | 0.59 | c, i | <0.1 | c, i
61-0186 | 2020-07-13 10:30 | EDT | 4.897 |  | 25.311 |  | 6.25 |  | 89.2 |  | 43663.7 |  | 28.13 |  | 7.79 |  | 0.83 | c, i | 0.27 | c, i
61-0186 | 2020-07-13 10:45 | EDT | 4.932 |  | 25.316 |  | 6.22 |  | 88.8 |  | 43662.6 |  | 28.13 |  | 7.78 |  | 0.69 | c, i | 0.13 | c, i
61-0186 | 2020-07-13 11:00 | EDT | 4.973 |  | 25.319 |  | 6.28 |  | 89.6 |  | 43708.7 |  | 28.16 |  | 7.79 |  | 0.73 | c, i | 0.15 | c, i
61-0186 | 2020-07-13 11:15 | EDT | 4.999 |  | 25.312 |  | 6.2 |  | 88.6 |  | 43722.6 |  | 28.17 |  | 7.78 |  | 0.58 | c, i | <0.1 | c, i
61-0186 | 2020-07-13 11:30 | EDT | 5.024 |  | 25.308 |  | 6.16 |  | 88 |  | 43696.2 |  | 28.15 |  | 7.78 |  | 0.83 | c, i | 0.16 | c, i
61-0186 | 2020-07-13 11:45 | EDT | 5.041 |  | 25.315 |  | 6.27 |  | 89.5 |  | 43745.8 |  | 28.19 |  | 7.79 |  | 0.96 | c, i | 0.47 | c, i
61-0186 | 2020-07-13 12:00 | EDT | 5.032 |  | 25.304 |  | 6.14 |  | 87.7 |  | 43732.3 |  | 28.18 |  | 7.78 |  | 0.71 | c, i | 0.17 | c, i
61-0186 | 2020-07-13 12:15 | EDT | 5.021 |  | 25.294 |  | 6.03 |  | 86.1 |  | 43790 |  | 28.22 |  | 7.77 |  | 0.57 | c, i | <0.1 | c, i
61-0186 | 2020-07-13 12:30 | EDT | 5.062 |  | 25.296 |  | 6.09 |  | 87 |  | 43791.4 |  | 28.22 |  | 7.77 |  | 0.69 | c, i | 0.21 | c, i
61-0186 | 2020-07-13 12:45 | EDT | 5.058 |  | 25.298 |  | 6.16 |  | 88 |  | 43789.7 |  | 28.22 |  | 7.77 |  | 0.96 | c, i | 0.6 | c, i
61-0186 | 2020-07-13 13:00 | EDT | 5.059 |  | 25.296 |  | 6.18 |  | 88.2 |  | 43745.9 |  | 28.19 |  | 7.78 |  | 1.08 | c, i | 0.85 | c, i
61-0186 | 2020-07-13 13:15 | EDT | 5.061 |  | 25.29 |  | 6.11 |  | 87.2 |  | 43731.9 |  | 28.18 |  | 7.77 |  | 0.95 | c, i | 0.66 | c, i
61-0186 | 2020-07-13 13:30 | EDT | 5.049 |  | 25.304 |  | 6.26 |  | 89.3 |  | 43716.9 |  | 28.17 |  | 7.78 |  | 1.2 | c, i | 1.03 | c, i
61-0186 | 2020-07-13 13:45 | EDT | 5.058 |  | 25.347 |  | 6.61 |  | 94.4 |  | 43671.5 |  | 28.13 |  | 7.81 |  | 1.49 | c, i | 1.33 | c, i
61-0186 | 2020-07-13 14:00 | EDT | 5.059 |  | 25.345 |  | 6.46 |  | 92.2 |  | 43558.3 |  | 28.05 |  | 7.81 |  | 1.61 | c, i | 1.35 | c, i
61-0186 | 2020-07-13 14:15 | EDT | 5.06 |  | 25.288 |  | 5.98 |  | 85.4 |  | 43750 |  | 28.19 |  | 7.76 |  | 0.98 | c, i | 0.55 | c, i
61-0186 | 2020-07-13 14:30 | EDT | 5.066 |  | 25.334 |  | 6.38 |  | 91.2 |  | 43780.1 |  | 28.21 |  | 7.79 |  | 1.28 | c, i | 0.98 | c, i
61-0186 | 2020-07-13 14:45 | EDT | 5.064 |  | 25.297 |  | 6.05 |  | 86.4 |  | 43782.8 |  | 28.21 |  | 7.76 |  | 1.07 | c, i | 0.68 | c, i
61-0186 | 2020-07-13 15:00 | EDT | 5.063 |  | 25.332 |  | 6.19 |  | 88.4 |  | 43729.5 |  | 28.17 |  | 7.78 |  | 1.3 | c, i | 0.77 | c, i
61-0186 | 2020-07-13 15:15 | EDT | 5.063 |  | 25.334 |  | 6.08 |  | 86.9 |  | 43776 |  | 28.21 |  | 7.77 |  | 1.45 | c, i | 1.01 | c, i
61-0186 | 2020-07-13 15:30 | EDT | 5.067 |  | 25.289 |  | 5.67 |  | 81 |  | 43729.5 |  | 28.18 |  | 7.73 |  | 1.11 | c, i | 0.57 | c, i
61-0186 | 2020-07-13 15:45 | EDT | 5.066 |  | 25.191 |  | 5.24 |  | 74.7 |  | 43642.2 |  | 28.11 |  | 7.7 |  | 0.62 | c, i | <0.1 | c, i
61-0186 | 2020-07-13 16:00 | EDT | 5.065 |  | 24.898 |  | 5.03 |  | 71.4 |  | 43815.7 |  | 28.25 |  | 7.66 |  | 0.69 | c, i | 0.18 | c, i
61-0186 | 2020-07-13 16:15 | EDT | 5.069 |  | 24.868 |  | 5.27 |  | 74.8 |  | 43950.1 |  | 28.34 |  | 7.68 |  | 0.76 | c, i | 0.17 | c, i
61-0186 | 2020-07-13 16:30 | EDT | 5.065 |  | 24.918 |  | 5.49 |  | 78 |  | 43947.1 |  | 28.34 |  | 7.69 |  | 1.08 | c, i | 0.61 | c, i
61-0186 | 2020-07-13 16:45 | EDT | 5.069 |  | 24.967 |  | 5.62 |  | 79.9 |  | 43996.7 |  | 28.37 |  | 7.71 |  | 1.43 | c, i | 0.97 | c, i
61-0186 | 2020-07-13 17:00 | EDT | 5.062 |  | 25.031 |  | 5.79 |  | 82.4 |  | 43929 |  | 28.32 |  | 7.72 |  | 2.72 | c, i | 1.64 | c, i
61-0186 | 2020-07-13 17:15 | EDT | 5.056 |  | 25.058 |  | 5.79 |  | 82.4 |  | 43951.8 |  | 28.34 |  | 7.72 |  | 2.13 | c, i | 1.62 | c, i
61-0186 | 2020-07-13 17:30 | EDT | 5.062 |  | 25.229 |  | 6.29 |  | 89.8 |  | 43820.7 |  | 28.24 |  | 7.77 |  | 3.23 | c, i | 3.13 | c, i
61-0186 | 2020-07-13 17:45 | EDT | 5.063 |  | 25.173 |  | 5.85 |  | 83.3 |  | 43894.8 |  | 28.3 |  | 7.74 |  | 2.84 | c, i | 2.69 | c, i
61-0186 | 2020-07-13 18:00 | EDT | 5.052 |  | 25.18 |  | 5.97 |  | 85.1 |  | 43930.9 |  | 28.32 |  | 7.75 |  | 2.61 | c, i | 3.8 | c, i
61-0186 | 2020-07-13 18:15 | EDT | 5.045 |  | 25.23 |  | 5.92 |  | 84.5 |  | 43875.8 |  | 28.28 |  | 7.74 |  | 1.98 | c, i | 1.72 | c, i
61-0186 | 2020-07-13 18:30 | EDT | 5.004 |  | 25.41 |  | 6.79 |  | 97.1 |  | 43780.4 |  | 28.21 |  | 7.82 |  | 3.5 | c, i | 3.73 | c, i
61-0186 | 2020-07-13 18:45 | EDT | 4.965 |  | 25.233 |  | 5.95 |  | 84.8 |  | 43811.5 |  | 28.24 |  | 7.73 |  | 3.81 | c, i | 5.21 | c, i
61-0186 | 2020-07-13 19:00 | EDT | 4.937 |  | 25.129 |  | 5.32 |  | 75.8 |  | 43919.8 |  | 28.32 |  | 7.69 |  | 6.23 | c, i | 6.38 | c, i
61-0186 | 2020-07-13 19:15 | EDT | 4.893 |  | 25.207 |  | 5.47 |  | 78.1 |  | 43869.6 |  | 28.28 |  | 7.7 |  | 16.61 | c, i | 26.85 | c, i
61-0186 | 2020-07-13 19:30 | EDT | 4.848 |  | 25.051 |  | 4.8 |  | 68.3 |  | 43891.9 |  | 28.3 |  | 7.63 |  | 11.71 | c, i | 19.44 | c, i
61-0186 | 2020-07-13 19:45 | EDT | 4.815 |  | 25.125 |  | 5.11 |  | 72.8 |  | 43842.3 |  | 28.26 |  | 7.65 |  | 11.39 | c, i | 13.68 | c, i
61-0186 | 2020-07-13 20:00 | EDT | 4.787 |  | 25.168 |  | 5.22 |  | 74.4 |  | 43855.3 |  | 28.27 |  | 7.66 |  | 16.1 | c, i | 23.7 | c, i
61-0186 | 2020-07-13 20:15 | EDT | 4.769 |  | 25.138 |  | 4.95 |  | 70.6 |  | 43878.2 |  | 28.29 |  | 7.64 |  | ## | c, i, r | ## | c, i, r
61-0186 | 2020-07-13 20:30 | EDT | 4.753 |  | 25.159 |  | 4.93 |  | 70.2 |  | 43881.4 |  | 28.29 |  | 7.64 |  | 12.81 | c, i | 25.93 | c, i
61-0186 | 2020-07-13 20:45 | EDT | 4.747 |  | 25.246 |  | 5.23 |  | 74.6 |  | 43871 |  | 28.28 |  | 7.67 |  | 5.73 | c, i | 7.06 | c, i
61-0186 | 2020-07-13 21:00 | EDT | 4.746 |  | 25.159 |  | 4.9 |  | 69.8 |  | 43926.2 |  | 28.32 |  | 7.64 |  | 6.79 | c, i | 7.1 | c, i
61-0186 | 2020-07-13 21:15 | EDT | 4.753 |  | 25.222 |  | 5.16 |  | 73.7 |  | 43826.9 |  | 28.25 |  | 7.66 |  | 12.75 | c, i | 15.07 | c, i
61-0186 | 2020-07-13 21:30 | EDT | 4.766 |  | 25.262 |  | 5.18 |  | 73.9 |  | 43818.8 |  | 28.24 |  | 7.67 |  | 6.69 | c, i | 12.56 | c, i
61-0186 | 2020-07-13 21:45 | EDT | 4.786 |  | 25.425 |  | 5.91 |  | 84.6 |  | 43775.1 |  | 28.21 |  | 7.73 |  | 3.39 | c, i | 3.97 | c, i
61-0186 | 2020-07-13 22:00 | EDT | 4.804 |  | 25.453 |  | 5.99 |  | 85.7 |  | 43849.4 |  | 28.26 |  | 7.74 |  | 4.5 | c, i | 5.92 | c, i
61-0186 | 2020-07-13 22:15 | EDT | 4.823 |  | 25.429 |  | 5.83 |  | 83.5 |  | 43808.4 |  | 28.23 |  | 7.73 |  | 6.03 | c, i | 6.71 | c, i
61-0186 | 2020-07-13 22:30 | EDT | 4.85 |  | 25.419 |  | 5.74 |  | 82.1 |  | 43834.9 |  | 28.25 |  | 7.72 |  | 4.99 | c, i | 6.35 | c, i
61-0186 | 2020-07-13 22:45 | EDT | 4.883 |  | 25.491 |  | 5.95 |  | 85.2 |  | 43775.1 |  | 28.2 |  | 7.74 |  | 5.65 | c, i | 5.83 | c, i
61-0186 | 2020-07-13 23:00 | EDT | 4.908 |  | 25.606 |  | 6.42 |  | 92.2 |  | 43736.9 |  | 28.17 |  | 7.78 |  | 3.02 | c, i | 3.06 | c, i
61-0186 | 2020-07-13 23:15 | EDT | 4.93 |  | 25.808 |  | 7.59 |  | 109.2 |  | 43674 |  | 28.12 |  | 7.88 |  | 2.48 | c, i | 1.64 | c, i
61-0186 | 2020-07-13 23:30 | EDT | 4.946 |  | 25.822 |  | 7.8 |  | 112.4 |  | 43653.8 |  | 28.11 |  | 7.9 |  | 3.62 | c, i | 4.32 | c, i
61-0186 | 2020-07-13 23:45 | EDT | 4.966 |  | 25.794 |  | 7.79 |  | 112.1 |  | 43702 |  | 28.14 |  | 7.9 |  | 2.69 | c, i | 2.24 | c, i
61-0186 | 2020-07-14 | EDT | 4.987 |  | 25.767 |  | 7.86 |  | 113.1 |  | 43710.9 |  | 28.15 |  | 7.91 |  | 2.69 | c, i | 2.73 | c, i
61-0186 | 2020-07-14 00:15 | EDT | 5.015 |  | 25.723 |  | 7.85 |  | 112.9 |  | 43691.9 |  | 28.14 |  | 7.91 |  | 2.58 | c, i | 2.07 | c, i
61-0186 | 2020-07-14 00:30 | EDT | 5.042 |  | 25.69 |  | 7.82 |  | 112.3 |  | 43696 |  | 28.14 |  | 7.91 |  | 2.49 | c, i | 1.96 | c, i
61-0186 | 2020-07-14 00:45 | EDT | 5.061 |  | 25.674 |  | 7.75 |  | 111.3 |  | 43659.3 |  | 28.12 |  | 7.9 |  | 2.52 | c, i | 2.25 | c, i
61-0186 | 2020-07-14 01:00 | EDT | 5.074 |  | 25.663 |  | 7.64 |  | 109.8 |  | 43674.6 |  | 28.13 |  | 7.89 |  | 2.41 | c, i | 1.94 | c, i
61-0186 | 2020-07-14 01:15 | EDT | 5.076 |  | 25.661 |  | 7.56 |  | 108.5 |  | 43686.4 |  | 28.14 |  | 7.89 |  | 3.62 | c, i | 3.75 | c, i
61-0186 | 2020-07-14 01:30 | EDT | 5.074 |  | 25.658 |  | 7.49 |  | 107.6 |  | 43640.3 |  | 28.1 |  | 7.88 |  | 3.06 | c, i | 2.55 | c, i
61-0186 | 2020-07-14 01:45 | EDT | 5.079 |  | 25.651 |  | 7.45 |  | 107 |  | 43692.5 |  | 28.14 |  | 7.88 |  | 2.73 | c, i | 3.26 | c, i
61-0186 | 2020-07-14 02:00 | EDT | 5.083 |  | 25.653 |  | 7.46 |  | 107.2 |  | 43675.1 |  | 28.13 |  | 7.88 |  | 2.63 | c, i | 2.26 | c, i
61-0186 | 2020-07-14 02:15 | EDT | 5.082 |  | 25.655 |  | 7.49 |  | 107.5 |  | 43708.6 |  | 28.15 |  | 7.87 |  | 2.85 | c, i | 2.84 | c, i
61-0186 | 2020-07-14 02:30 | EDT | 5.082 |  | 25.647 |  | 7.48 |  | 107.4 |  | 43712.8 |  | 28.16 |  | 7.87 |  | 2.78 | c, i | 2.45 | c, i
61-0186 | 2020-07-14 02:45 | EDT | 5.082 |  | 25.628 |  | 7.43 |  | 106.7 |  | 43729.9 |  | 28.17 |  | 7.86 |  | 2.92 | c, i | 2.77 | c, i
61-0186 | 2020-07-14 03:00 | EDT | 5.08 |  | 25.617 |  | 7.41 |  | 106.3 |  | 43764.7 |  | 28.19 |  | 7.86 |  | 3.59 | c, i | 3.02 | c, i
61-0186 | 2020-07-14 03:15 | EDT | 5.081 |  | 25.616 |  | 7.41 |  | 106.4 |  | 43805.3 |  | 28.22 |  | 7.86 |  | 3.64 | c, i | 3.91 | c, i
61-0186 | 2020-07-14 03:30 | EDT | 5.082 |  | 25.612 |  | 7.33 |  | 105.2 |  | 43768.9 |  | 28.2 |  | 7.86 |  | 4.19 | c, i | 4.45 | c, i
61-0186 | 2020-07-14 03:45 | EDT | 5.078 |  | 25.611 |  | 7.3 |  | 104.8 |  | 43783.4 |  | 28.21 |  | 7.85 |  | 4.23 | c, i | 4.8 | c, i
61-0186 | 2020-07-14 04:00 | EDT | 5.078 |  | 25.618 |  | 7.26 |  | 104.2 |  | 43774.5 |  | 28.2 |  | 7.85 |  | 6.39 | c, i | 8.68 | c, i
61-0186 | 2020-07-14 04:15 | EDT | 5.081 |  | 25.619 |  | 7.11 |  | 102.1 |  | 43797.5 |  | 28.22 |  | 7.85 |  | 6.46 | c, i | 9.06 | c, i
61-0186 | 2020-07-14 04:30 | EDT | 5.081 |  | 25.614 |  | 7.22 |  | 103.6 |  | 43824.2 |  | 28.24 |  | 7.86 |  | 5.15 | c, i | 7.2 | c, i
61-0186 | 2020-07-14 04:45 | EDT | 5.081 |  | 25.61 |  | 7.03 |  | 101 |  | 43848.2 |  | 28.25 |  | 7.84 |  | 5.11 | c, i | 6.16 | c, i
61-0186 | 2020-07-14 05:00 | EDT | 5.083 |  | 25.634 |  | 7.05 |  | 101.3 |  | 43817.7 |  | 28.23 |  | 7.84 |  | 3.09 | c, i | 3.35 | c, i
61-0186 | 2020-07-14 05:15 | EDT | 5.075 |  | 25.645 |  | 7.06 |  | 101.4 |  | 43822.1 |  | 28.23 |  | 7.84 |  | 2.99 | c, i | 2.39 | c, i
61-0186 | 2020-07-14 05:30 | EDT | 5.032 |  | 25.637 |  | 7.06 |  | 101.4 |  | 43824.1 |  | 28.24 |  | 7.84 |  | 2.08 | c, i | 1.67 | c, i
61-0186 | 2020-07-14 05:45 | EDT | 4.961 |  | 25.589 |  | 6.91 |  | 99.2 |  | 43846.8 |  | 28.25 |  | 7.82 |  | 2.48 | c, i | 1.98 | c, i
61-0186 | 2020-07-14 06:00 | EDT | 4.899 |  | 25.537 |  | 6.69 |  | 95.9 |  | 43879.9 |  | 28.28 |  | 7.82 |  | 1.71 | c, i | 1.21 | c, i
61-0186 | 2020-07-14 06:15 | EDT | 4.836 |  | 25.482 |  | 6.41 |  | 91.9 |  | 43967.2 |  | 28.34 |  | 7.79 |  | 1.57 | c, i | 1.02 | c, i
61-0186 | 2020-07-14 06:30 | EDT | 4.769 |  | 25.307 |  | 5.66 |  | 80.9 |  | 44073.1 |  | 28.42 |  | 7.72 |  | 1.38 | c, i | 0.96 | c, i
61-0186 | 2020-07-14 06:45 | EDT | 4.717 |  | 25.141 |  | 5.19 |  | 74 |  | 44153.2 |  | 28.48 |  | 7.68 |  | 3.82 | c, i | 3.72 | c, i
61-0186 | 2020-07-14 07:00 | EDT | 4.657 |  | 25.009 |  | 4.55 |  | 64.9 |  | 44345.8 |  | 28.62 |  | 7.63 |  | 1 | c, i | 0.75 | c, i
61-0186 | 2020-07-14 07:15 | EDT | 4.599 |  | 25.055 |  | 4.61 |  | 65.8 |  | 44302.9 |  | 28.59 |  | 7.64 |  | 1.45 | c, i | 1.34 | c, i
61-0186 | 2020-07-14 07:30 | EDT | 4.551 |  | 25.075 |  | 4.63 |  | 66 |  | 44311.7 |  | 28.6 |  | 7.64 |  | 1.11 | c, i | 1.05 | c, i
61-0186 | 2020-07-14 07:45 | EDT | 4.509 |  | 25.047 |  | 4.4 |  | 62.7 |  | 44320.3 |  | 28.61 |  | 7.62 |  | 0.64 | c, i | 0.28 | c, i
61-0186 | 2020-07-14 08:00 | EDT | 4.495 |  | 25.055 |  | 4.45 |  | 63.4 |  | 44321.6 |  | 28.61 |  | 7.63 |  | 0.59 | c, i | 0.18 | c, i
61-0186 | 2020-07-14 08:15 | EDT | 4.485 |  | 25.109 |  | 4.72 |  | 67.3 |  | 44246.5 |  | 28.55 |  | 7.65 |  | 0.74 | c, i | 0.39 | c, i
61-0186 | 2020-07-14 08:30 | EDT | 4.488 |  | 25.153 |  | 4.86 |  | 69.4 |  | 44198.8 |  | 28.52 |  | 7.66 |  | 0.69 | c, i | 0.3 | c, i
61-0186 | 2020-07-14 08:45 | EDT | 4.498 |  | 24.737 |  | 3.03 |  | 43 |  | 44884.3 |  | 29.02 |  | 7.48 |  | 0.25 | c, i | <0.1 | c, i
61-0186 | 2020-07-14 09:00 | EDT | 4.514 |  | 24.335 |  | 3.19 |  | 45.1 |  | 45408.2 |  | 29.4 |  | 7.46 |  | 0.17 | c, i | ## | c, i
61-0186 | 2020-07-14 09:15 | EDT | 4.539 |  | 24.224 |  | 3.63 |  | 51.2 |  | 45518.5 |  | 29.49 |  | 7.49 |  | 0.17 | c, i | ## | c, i
61-0186 | 2020-07-14 09:30 | EDT | 4.571 |  | 24.179 |  | 3.8 |  | 53.6 |  | 45577.4 |  | 29.53 |  | 7.51 |  | 0.19 | c, i | ## | c, i
61-0186 | 2020-07-14 09:45 | EDT | 4.609 |  | 24.155 |  | 3.89 |  | 54.8 |  | 45618.9 |  | 29.56 |  | 7.52 |  | 0.15 | c, i | ## | c, i
61-0186 | 2020-07-14 10:00 | EDT | 4.639 |  | 24.129 |  | 4 |  | 56.3 |  | 45646.7 |  | 29.58 |  | 7.53 |  | 0.17 | c, i | ## | c, i
61-0186 | 2020-07-14 10:15 | EDT | 4.672 |  | 24.128 |  | 3.99 |  | 56.3 |  | 45568.9 |  | 29.52 |  | 7.53 |  | 0.14 | c, i | ## | c, i
61-0186 | 2020-07-14 10:30 | EDT | 4.705 |  | 24.16 |  | 3.94 |  | 55.6 |  | 45594.4 |  | 29.54 |  | 7.52 |  | 0.11 | c, i | ## | c, i
61-0186 | 2020-07-14 10:45 | EDT | 4.731 |  | 24.186 |  | 3.96 |  | 55.9 |  | 45583.5 |  | 29.53 |  | 7.52 |  | 0.14 | c, i | ## | c, i
61-0186 | 2020-07-14 11:00 | EDT | 4.759 |  | 24.205 |  | 3.98 |  | 56.2 |  | 45591.6 |  | 29.54 |  | 7.53 |  | 0.1 | c, i | ## | c, i
61-0186 | 2020-07-14 11:15 | EDT | 4.78 |  | 24.207 |  | 4.06 |  | 57.3 |  | 45593.8 |  | 29.54 |  | 7.54 |  | 0.1 | c, i | ## | c, i
61-0186 | 2020-07-14 11:30 | EDT | 4.807 |  | 24.2 |  | 4.12 |  | 58.2 |  | 45588.6 |  | 29.54 |  | 7.54 |  | 0.13 | c, i | ## | c, i
61-0186 | 2020-07-14 11:45 | EDT | 4.83 |  | 24.197 |  | 4.24 |  | 59.8 |  | 45639.9 |  | 29.57 |  | 7.55 |  | 0.16 | c, i | ## | c, i
61-0186 | 2020-07-14 12:00 | EDT | 4.854 |  | 24.201 |  | 4.29 |  | 60.5 |  | 45610.2 |  | 29.55 |  | 7.56 |  | 0.17 | c, i | ## | c, i
61-0186 | 2020-07-14 12:15 | EDT | 4.874 |  | 24.217 |  | 4.36 |  | 61.6 |  | 45670.6 |  | 29.6 |  | 7.57 |  | 0.17 | c, i | ## | c, i
61-0186 | 2020-07-14 12:30 | EDT | 4.901 |  | 24.223 |  | 4.36 |  | 61.5 |  | 45650.4 |  | 29.58 |  | 7.57 |  | 0.18 | c, i | ## | c, i
61-0186 | 2020-07-14 12:45 | EDT | 4.933 |  | 24.233 |  | 4.46 |  | 63.1 |  | 45709.8 |  | 29.62 |  | 7.58 |  | 0.2 | c, i | ## | c, i
61-0186 | 2020-07-14 13:00 | EDT | 4.964 |  | 24.227 |  | 4.46 |  | 63.1 |  | 45717 |  | 29.63 |  | 7.58 |  | 0.19 | c, i | ## | c, i
61-0186 | 2020-07-14 13:15 | EDT | 5.007 |  | 24.229 |  | 4.44 |  | 62.8 |  | 45717.7 |  | 29.63 |  | 7.58 |  | 0.18 | c, i | ## | c, i
61-0186 | 2020-07-14 13:30 | EDT | 5.054 |  | 24.237 |  | 4.46 |  | 63.1 |  | 45754.3 |  | 29.66 |  | 7.58 |  | 0.14 | c, i | ## | c, i
61-0186 | 2020-07-14 13:45 | EDT | 5.097 |  | 24.248 |  | 4.48 |  | 63.4 |  | 45743.1 |  | 29.65 |  | 7.58 |  | 0.15 | c, i | ## | c, i
61-0186 | 2020-07-14 14:00 | EDT | 5.1 |  | 24.254 |  | 4.46 |  | 63.1 |  | 45734.3 |  | 29.64 |  | 7.58 |  | 0.16 | c, i | ## | c, i
61-0186 | 2020-07-14 14:15 | EDT | 5.098 |  | 24.261 |  | 4.49 |  | 63.4 |  | 45758.7 |  | 29.66 |  | 7.58 |  | 0.17 | c, i | ## | c, i
61-0186 | 2020-07-14 14:30 | EDT | 5.09 |  | 24.273 |  | 4.53 |  | 64.1 |  | 45723.3 |  | 29.63 |  | 7.59 |  | 0.36 | c, i | ## | c, i
61-0186 | 2020-07-14 14:45 | EDT | 5.102 |  | 24.281 |  | 4.61 |  | 65.3 |  | 45760.7 |  | 29.66 |  | 7.6 |  | 0.21 | c, i | ## | c, i
61-0186 | 2020-07-14 15:00 | EDT | 5.118 |  | 24.296 |  | 4.77 |  | 67.5 |  | 45764.3 |  | 29.66 |  | 7.61 |  | 0.35 | c, i | <0.1 | c, i
61-0186 | 2020-07-14 15:15 | EDT | 5.119 |  | 24.307 |  | 4.87 |  | 69 |  | 45781 |  | 29.67 |  | 7.62 |  | 0.38 | c, i | <0.1 | c, i
61-0186 | 2020-07-14 15:30 | EDT | 5.118 |  | 24.321 |  | 4.96 |  | 70.2 |  | 45766.7 |  | 29.66 |  | 7.63 |  | 0.46 | c, i | <0.1 | c, i
61-0186 | 2020-07-14 15:45 | EDT | 5.119 |  | 24.331 |  | 4.99 |  | 70.7 |  | 45789.9 |  | 29.68 |  | 7.63 |  | 0.52 | c, i | <0.1 | c, i
61-0186 | 2020-07-14 16:00 | EDT | 5.119 |  | 24.344 |  | 5.05 |  | 71.6 |  | 45765.2 |  | 29.66 |  | 7.64 |  | 0.56 | c, i | 0.1 | c, i
61-0186 | 2020-07-14 16:15 | EDT | 5.122 |  | 24.351 |  | 5.07 |  | 71.8 |  | 45767.8 |  | 29.66 |  | 7.64 |  | 0.54 | c, i | <0.1 | c, i
61-0186 | 2020-07-14 16:30 | EDT | 5.125 |  | 24.362 |  | 5.08 |  | 71.9 |  | 45786.4 |  | 29.68 |  | 7.64 |  | 0.49 | c, i | <0.1 | c, i
61-0186 | 2020-07-14 16:45 | EDT | 5.124 |  | 24.365 |  | 5.05 |  | 71.6 |  | 45759.7 |  | 29.66 |  | 7.63 |  | 0.47 | c, i | <0.1 | c, i
61-0186 | 2020-07-14 17:00 | EDT | 5.127 |  | 24.349 |  | 5.13 |  | 72.7 |  | 45783.3 |  | 29.68 |  | 7.64 |  | 0.47 | c, i | <0.1 | c, i
61-0186 | 2020-07-14 17:15 | EDT | 5.121 |  | 24.34 |  | 5.09 |  | 72.1 |  | 45819.4 |  | 29.7 |  | 7.64 |  | 0.43 | c, i | <0.1 | c, i
61-0186 | 2020-07-14 17:30 | EDT | 5.069 |  | 24.331 |  | 5.12 |  | 72.5 |  | 45829.9 |  | 29.71 |  | 7.64 |  | 0.47 | c, i | <0.1 | c, i
61-0186 | 2020-07-14 17:45 | EDT | 5.015 |  | 24.323 |  | 5.1 |  | 72.2 |  | 45833.7 |  | 29.71 |  | 7.64 |  | 0.45 | c, i | <0.1 | c, i
61-0186 | 2020-07-14 18:00 | EDT | 4.967 |  | 24.309 |  | 5.04 |  | 71.4 |  | 45834.4 |  | 29.71 |  | 7.63 |  | 0.44 | c, i | <0.1 | c, i
61-0186 | 2020-07-14 18:15 | EDT | 4.912 |  | 24.239 |  | 4.91 |  | 69.4 |  | 45834.6 |  | 29.71 |  | 7.62 |  | 0.49 | c, i | <0.1 | c, i
61-0186 | 2020-07-14 18:30 | EDT | 4.862 |  | 24.228 |  | 4.9 |  | 69.2 |  | 45879.6 |  | 29.75 |  | 7.62 |  | 0.59 | c, i | 0.11 | c, i
61-0186 | 2020-07-14 18:45 | EDT | 4.824 |  | 24.222 |  | 4.87 |  | 68.8 |  | 45879 |  | 29.75 |  | 7.62 |  | 0.53 | c, i | <0.1 | c, i
61-0186 | 2020-07-14 19:00 | EDT | 4.769 |  | 24.21 |  | 4.83 |  | 68.2 |  | 45843.6 |  | 29.72 |  | 7.61 |  | 0.56 | c, i | 0.13 | c, i
61-0186 | 2020-07-14 19:15 | EDT | 4.728 |  | 24.212 |  | 4.8 |  | 67.9 |  | 45888.6 |  | 29.75 |  | 7.61 |  | 0.67 | c, i | 0.24 | c, i
61-0186 | 2020-07-14 19:30 | EDT | 4.688 |  | 24.205 |  | 4.75 |  | 67.1 |  | 45875.6 |  | 29.75 |  | 7.61 |  | 0.71 | c, i | 0.33 | c, i
61-0186 | 2020-07-14 19:45 | EDT | 4.637 |  | 24.175 |  | 4.6 |  | 64.9 |  | 45880.5 |  | 29.75 |  | 7.59 |  | 0.85 | c, i | 0.62 | c, i
61-0186 | 2020-07-14 20:00 | EDT | 4.574 |  | 24.141 |  | 4.54 |  | 64.2 |  | 45879.3 |  | 29.75 |  | 7.59 |  | 1.01 | c, i | 0.75 | c, i
61-0186 | 2020-07-14 20:15 | EDT | 4.537 |  | 24.12 |  | 4.59 |  | 64.8 |  | 45923.6 |  | 29.78 |  | 7.59 |  | 1.01 | c, i | 0.85 | c, i
61-0186 | 2020-07-14 20:30 | EDT | 4.488 |  | 24.104 |  | 4.52 |  | 63.8 |  | 45874.1 |  | 29.75 |  | 7.58 |  | 0.92 | c, i | 0.67 | c, i
61-0186 | 2020-07-14 20:45 | EDT | 4.46 |  | 24.088 |  | 4.43 |  | 62.5 |  | 45919.5 |  | 29.78 |  | 7.57 |  | 1.05 | c, i | 0.89 | c, i
61-0186 | 2020-07-14 21:00 | EDT | 4.433 |  | 24.024 |  | 4.19 |  | 59 |  | 45907.2 |  | 29.77 |  | 7.56 |  | 0.75 | c, i | 0.46 | c, i
61-0186 | 2020-07-14 21:15 | EDT | 4.424 |  | 24.073 |  | 4.38 |  | 61.7 |  | 45896.1 |  | 29.76 |  | 7.57 |  | 2.63 | c, i | 3.86 | c, i
61-0186 | 2020-07-14 21:30 | EDT | 4.41 |  | 24.171 |  | 4.65 |  | 65.7 |  | 45855.6 |  | 29.73 |  | 7.59 |  | 1.8 | c, i | 2.21 | c, i
61-0186 | 2020-07-14 21:45 | EDT | 4.409 |  | 23.925 |  | 3.86 |  | 54.3 |  | 45897.2 |  | 29.77 |  | 7.53 |  | 2.44 | c, i | 3.34 | c, i
61-0186 | 2020-07-14 22:00 | EDT | 4.409 |  | 23.892 |  | 3.85 |  | 54.2 |  | 45925.6 |  | 29.79 |  | 7.52 |  | 1.21 | c, i | 1.48 | c, i
61-0186 | 2020-07-14 22:15 | EDT | 4.427 |  | 23.89 |  | 3.87 |  | 54.4 |  | 45893 |  | 29.76 |  | 7.52 |  | 0.79 | c, i | 0.74 | c, i
61-0186 | 2020-07-14 22:30 | EDT | 4.436 |  | 23.975 |  | 4.07 |  | 57.3 |  | 45870.1 |  | 29.75 |  | 7.54 |  | 1.16 | c, i | 1.33 | c, i
61-0186 | 2020-07-14 22:45 | EDT | 4.453 |  | 24.048 |  | 4.16 |  | 58.6 |  | 45867.8 |  | 29.74 |  | 7.55 |  | 1.17 | c, i | 1.26 | c, i
61-0186 | 2020-07-14 23:00 | EDT | 4.474 |  | 24.07 |  | 4.09 |  | 57.7 |  | 45848.4 |  | 29.73 |  | 7.54 |  | 1.01 | c, i | 0.92 | c, i
61-0186 | 2020-07-14 23:15 | EDT | 4.492 |  | 24.106 |  | 4.09 |  | 57.7 |  | 45831.1 |  | 29.72 |  | 7.54 |  | 1.02 | c, i | 0.93 | c, i
61-0186 | 2020-07-14 23:30 | EDT | 4.501 |  | 24.122 |  | 4.02 |  | 56.7 |  | 45796.1 |  | 29.69 |  | 7.54 |  | 0.98 | c, i | 0.85 | c, i
61-0186 | 2020-07-14 23:45 | EDT | 4.521 |  | 24.123 |  | 3.88 |  | 54.7 |  | 45801.5 |  | 29.69 |  | 7.53 |  | 0.86 | c, i | 0.78 | c, i
61-0186 | 2020-07-15 | EDT | 4.537 |  | 24.136 |  | 3.85 |  | 54.3 |  | 45810.2 |  | 29.7 |  | 7.53 |  | 1.3 | c, i | 1.23 | c, i
61-0186 | 2020-07-15 00:15 | EDT | 4.545 |  | 24.151 |  | 3.77 |  | 53.2 |  | 45790.9 |  | 29.69 |  | 7.52 |  | 1.25 | c, i | 1.3 | c, i
61-0186 | 2020-07-15 00:30 | EDT | 4.553 |  | 24.139 |  | 3.67 |  | 51.9 |  | 45755.8 |  | 29.66 |  | 7.51 |  | 4.1 | c, i | 3.86 | c, i
61-0186 | 2020-07-15 00:45 | EDT | 4.56 |  | 24.128 |  | 3.63 |  | 51.2 |  | 45800.8 |  | 29.69 |  | 7.5 |  | 1.53 | c, i | 1.77 | c, i
61-0186 | 2020-07-15 01:00 | EDT | 4.578 |  | 24.147 |  | 3.82 |  | 53.9 |  | 45842.7 |  | 29.72 |  | 7.52 |  | 2.39 | c, i | 5.26 | c, i
61-0186 | 2020-07-15 01:15 | EDT | 4.607 |  | 24.247 |  | 4.21 |  | 59.5 |  | 45891.7 |  | 29.76 |  | 7.56 |  | 2.1 | c, i | 2.77 | c, i
61-0186 | 2020-07-15 01:30 | EDT | 4.641 |  | 24.241 |  | 4.12 |  | 58.3 |  | 45873.3 |  | 29.74 |  | 7.55 |  | 1.39 | c, i | 1.28 | c, i
61-0186 | 2020-07-15 01:45 | EDT | 4.676 |  | 24.243 |  | 4.11 |  | 58.2 |  | 45872.5 |  | 29.74 |  | 7.55 |  | 0.98 | c, i | 0.59 | c, i
61-0186 | 2020-07-15 02:00 | EDT | 4.72 |  | 24.255 |  | 4.41 |  | 62.4 |  | 45817.8 |  | 29.7 |  | 7.58 |  | 0.88 | c, i | 0.64 | c, i
61-0186 | 2020-07-15 02:15 | EDT | 4.772 |  | 24.236 |  | 4.51 |  | 63.7 |  | 45882.2 |  | 29.75 |  | 7.59 |  | 0.92 | c, i | 0.69 | c, i
61-0186 | 2020-07-15 02:30 | EDT | 4.84 |  | 24.231 |  | 4.6 |  | 65.1 |  | 45910.2 |  | 29.77 |  | 7.59 |  | 0.97 | c, i | 0.78 | c, i
61-0186 | 2020-07-15 02:45 | EDT | 4.9 |  | 24.231 |  | 4.78 |  | 67.6 |  | 45964.8 |  | 29.81 |  | 7.61 |  | 0.53 | c, i | 0.13 | c, i
61-0186 | 2020-07-15 03:00 | EDT | 4.975 |  | 24.094 |  | 4.91 |  | 69.3 |  | 46087.8 |  | 29.9 |  | 7.62 |  | 0.62 | c, i | 0.28 | c, i
61-0186 | 2020-07-15 03:15 | EDT | 5.035 |  | 24.085 |  | 4.93 |  | 69.7 |  | 46099.1 |  | 29.91 |  | 7.62 |  | 0.52 | c, i | 0.11 | c, i
61-0186 | 2020-07-15 03:30 | EDT | 5.078 |  | 24.076 |  | 4.9 |  | 69.2 |  | 46112 |  | 29.92 |  | 7.62 |  | 0.59 | c, i | 0.21 | c, i
61-0186 | 2020-07-15 03:45 | EDT | 5.102 |  | 24.07 |  | 4.87 |  | 68.7 |  | 46097 |  | 29.91 |  | 7.62 |  | 0.8 | c, i | 0.63 | c, i
61-0186 | 2020-07-15 04:00 | EDT | 5.167 |  | 24.054 |  | 4.87 |  | 68.7 |  | 46095.7 |  | 29.91 |  | 7.61 |  | 0.85 | c, i | 0.54 | c, i
61-0186 | 2020-07-15 04:15 | EDT | 5.167 |  | 24.047 |  | 4.84 |  | 68.3 |  | 46106.6 |  | 29.92 |  | 7.61 |  | 0.92 | c, i | 0.67 | c, i
61-0186 | 2020-07-15 04:30 | EDT | 5.171 |  | 24.026 |  | 4.8 |  | 67.7 |  | 46105.2 |  | 29.91 |  | 7.61 |  | 0.61 | c, i | 0.32 | c, i
61-0186 | 2020-07-15 04:45 | EDT | 5.171 |  | 24.024 |  | 4.8 |  | 67.7 |  | 46081.3 |  | 29.9 |  | 7.61 |  | 0.6 | c, i | 0.27 | c, i
61-0186 | 2020-07-15 05:00 | EDT | 5.172 |  | 24.024 |  | 4.81 |  | 67.8 |  | 46088.2 |  | 29.9 |  | 7.61 |  | 0.46 | c, i | 0.15 | c, i
61-0186 | 2020-07-15 05:15 | EDT | 5.176 |  | 24.022 |  | 4.8 |  | 67.8 |  | 46092.2 |  | 29.91 |  | 7.61 |  | 0.42 | c, i | <0.1 | c, i
61-0186 | 2020-07-15 05:30 | EDT | 5.176 |  | 24.024 |  | 4.82 |  | 67.9 |  | 46107.4 |  | 29.92 |  | 7.61 |  | 0.38 | c, i | <0.1 | c, i
61-0186 | 2020-07-15 05:45 | EDT | 5.176 |  | 24.048 |  | 4.83 |  | 68.1 |  | 46048.8 |  | 29.87 |  | 7.61 |  | 0.44 | c, i | <0.1 | c, i
61-0186 | 2020-07-15 06:00 | EDT | 5.168 |  | 24.043 |  | 4.74 |  | 66.9 |  | 46053.7 |  | 29.88 |  | 7.61 |  | 0.3 | c, i | <0.1 | c, i
61-0186 | 2020-07-15 06:15 | EDT | 5.146 |  | 23.983 |  | 4.76 |  | 67.1 |  | 46089.4 |  | 29.9 |  | 7.61 |  | 0.37 | c, i | <0.1 | c, i
61-0186 | 2020-07-15 06:30 | EDT | 5.094 |  | 23.933 |  | 4.73 |  | 66.7 |  | 46104.1 |  | 29.92 |  | 7.61 |  | 0.27 | c, i | ## | c, i
61-0186 | 2020-07-15 06:45 | EDT | 5.048 |  | 23.975 |  | 4.77 |  | 67.2 |  | 46098.1 |  | 29.91 |  | 7.61 |  | 0.27 | c, i | ## | c, i
61-0186 | 2020-07-15 07:00 | EDT | 4.993 |  | 24.005 |  | 4.82 |  | 67.9 |  | 46093.6 |  | 29.91 |  | 7.62 |  | 0.26 | c, i | ## | c, i
61-0186 | 2020-07-15 07:15 | EDT | 4.93 |  | 24.022 |  | 4.81 |  | 67.9 |  | 46057.9 |  | 29.88 |  | 7.62 |  | 0.32 | c, i | ## | c, i
61-0186 | 2020-07-15 07:30 | EDT | 4.876 |  | 24.036 |  | 4.84 |  | 68.2 |  | 46037.3 |  | 29.87 |  | 7.61 |  | 0.31 | c, i | ## | c, i
61-0186 | 2020-07-15 07:45 | EDT | 4.821 |  | 24.031 |  | 4.74 |  | 66.8 |  | 46040.4 |  | 29.87 |  | 7.61 |  | 0.24 | c, i | ## | c, i
61-0186 | 2020-07-15 08:00 | EDT | 4.773 |  | 24.039 |  | 4.79 |  | 67.6 |  | 46053.4 |  | 29.88 |  | 7.61 |  | 0.3 | c, i | ## | c, i
61-0186 | 2020-07-15 08:15 | EDT | 4.734 |  | 24.022 |  | 4.61 |  | 65 |  | 46029.2 |  | 29.86 |  | 7.6 |  | 0.17 | c, i | ## | c, i
61-0186 | 2020-07-15 08:30 | EDT | 4.697 |  | 24.019 |  | 4.55 |  | 64.2 |  | 46067 |  | 29.89 |  | 7.59 |  | 0.19 | c, i | ## | c, i
61-0186 | 2020-07-15 08:45 | EDT | 4.679 |  | 24.009 |  | 4.47 |  | 63.1 |  | 46048.3 |  | 29.87 |  | 7.59 |  | 0.14 | c, i | ## | c, i
61-0186 | 2020-07-15 09:00 | EDT | 4.656 |  | 24 |  | 4.42 |  | 62.3 |  | 46056.8 |  | 29.88 |  | 7.58 |  | 0.16 | c, i | ## | c, i
61-0186 | 2020-07-15 09:15 | EDT | 4.628 |  | 23.999 |  | 4.35 |  | 61.3 |  | 46057.9 |  | 29.88 |  | 7.58 |  | 0.1 | c, i | ## | c, i
61-0186 | 2020-07-15 09:30 | EDT | 4.62 |  | 24.002 |  | 4.31 |  | 60.7 |  | 46061.1 |  | 29.88 |  | 7.57 |  | 0.12 | c, i | ## | c, i
61-0186 | 2020-07-15 09:45 | EDT | 4.615 |  | 24.006 |  | 4.24 |  | 59.8 |  | 46033.2 |  | 29.86 |  | 7.57 |  | 0.11 | c, i | ## | c, i
61-0186 | 2020-07-15 10:00 | EDT | 4.61 |  | 24.01 |  | 4.22 |  | 59.4 |  | 46050.6 |  | 29.88 |  | 7.56 |  | <0.1 | c, i | ## | c, i
61-0186 | 2020-07-15 10:15 | EDT | 4.625 |  | 24.017 |  | 4.13 |  | 58.3 |  | 46024.4 |  | 29.86 |  | 7.55 |  | <0.1 | c, i | ## | c, i
61-0186 | 2020-07-15 10:30 | EDT | 4.656 |  | 24.026 |  | 3.97 |  | 55.9 |  | 45994.7 |  | 29.84 |  | 7.54 |  | <0.1 | c, i | ## | c, i
61-0186 | 2020-07-15 10:45 | EDT | 4.682 |  | 24.032 |  | 3.77 |  | 53.1 |  | 45939.3 |  | 29.79 |  | 7.52 |  | <0.1 | c, i | ## | c, i
61-0186 | 2020-07-15 11:00 | EDT | 4.713 |  | 24.049 |  | 3.84 |  | 54.1 |  | 45964.8 |  | 29.81 |  | 7.53 |  | <0.1 | c, i | ## | c, i
61-0186 | 2020-07-15 11:15 | EDT | 4.747 |  | 24.072 |  | 3.85 |  | 54.3 |  | 45943.6 |  | 29.8 |  | 7.53 |  | <0.1 | c, i | ## | c, i
61-0186 | 2020-07-15 11:30 | EDT | 4.787 |  | 24.114 |  | 3.89 |  | 54.9 |  | 45972.8 |  | 29.82 |  | 7.53 |  | <0.1 | c, i | ## | c, i
61-0186 | 2020-07-15 11:45 | EDT | 4.829 |  | 24.118 |  | 4.18 |  | 59 |  | 45997.5 |  | 29.84 |  | 7.56 |  | <0.1 | c, i | ## | c, i
61-0186 | 2020-07-15 12:00 | EDT | 4.869 |  | 24.085 |  | 4.27 |  | 60.3 |  | 46016.1 |  | 29.85 |  | 7.57 |  | 0.11 | c, i | ## | c, i
61-0186 | 2020-07-15 12:15 | EDT | 4.906 |  | 23.847 |  | 4.34 |  | 61 |  | 46130.9 |  | 29.94 |  | 7.58 |  | <0.1 | c, i | ## | c, i
61-0186 | 2020-07-15 12:30 | EDT | 4.944 |  | 23.792 |  | 4.4 |  | 61.9 |  | 46184.3 |  | 29.98 |  | 7.58 |  | <0.1 | c, i | ## | c, i
61-0186 | 2020-07-15 12:45 | EDT | 4.99 |  | 23.765 |  | 4.51 |  | 63.3 |  | 46166 |  | 29.96 |  | 7.59 |  | <0.1 | c, i | ## | c, i
61-0186 | 2020-07-15 13:00 | EDT | 5.03 |  | 23.753 |  | 4.53 |  | 63.5 |  | 46204.6 |  | 29.99 |  | 7.6 |  | <0.1 | c, i | ## | c, i
61-0186 | 2020-07-15 13:15 | EDT | 5.064 |  | 23.742 |  | 4.55 |  | 63.9 |  | 46210 |  | 30 |  | 7.6 |  | 0.1 | c, i | ## | c, i
61-0186 | 2020-07-15 13:30 | EDT | 5.103 |  | 23.731 |  | 4.54 |  | 63.7 |  | 46225.3 |  | 30.01 |  | 7.6 |  | <0.1 | c, i | ## | c, i
61-0186 | 2020-07-15 13:45 | EDT | 5.138 |  | 23.728 |  | 4.54 |  | 63.7 |  | 46231 |  | 30.01 |  | 7.6 |  | <0.1 | c, i | ## | c, i
61-0186 | 2020-07-15 14:00 | EDT | 5.167 |  | 23.72 |  | 4.49 |  | 63.1 |  | 46225.2 |  | 30.01 |  | 7.6 |  | <0.1 | c, i | ## | c, i
61-0186 | 2020-07-15 14:15 | EDT | 5.191 |  | 23.712 |  | 4.49 |  | 63.1 |  | 46229.7 |  | 30.01 |  | 7.59 |  | <0.1 | c, i | ## | c, i
61-0186 | 2020-07-15 14:30 | EDT | 5.203 |  | 23.704 |  | 4.51 |  | 63.3 |  | 46224.5 |  | 30.01 |  | 7.59 |  | <0.1 | c, i | ## | c, i
61-0186 | 2020-07-15 14:45 | EDT | 5.2 |  | 23.702 |  | 4.51 |  | 63.3 |  | 46217.4 |  | 30 |  | 7.59 |  | <0.1 | c, i | ## | c, i
61-0186 | 2020-07-15 15:00 | EDT | 5.203 |  | 23.705 |  | 4.5 |  | 63.1 |  | 46226.5 |  | 30.01 |  | 7.59 |  | <0.1 | c, i | ## | c, i
61-0186 | 2020-07-15 15:15 | EDT | 5.208 |  | 23.703 |  | 4.49 |  | 63 |  | 46220 |  | 30 |  | 7.59 |  | <0.1 | c, i | ## | c, i
61-0186 | 2020-07-15 15:30 | EDT | 5.212 |  | 23.702 |  | 4.44 |  | 62.4 |  | 46214 |  | 30 |  | 7.59 |  | <0.1 | c, i | ## | c, i
61-0186 | 2020-07-15 15:45 | EDT | 5.223 |  | 23.696 |  | 4.45 |  | 62.4 |  | 46231.5 |  | 30.01 |  | 7.59 |  | <0.1 | c, i | ## | c, i
61-0186 | 2020-07-15 16:00 | EDT | 5.225 |  | 23.684 |  | 4.44 |  | 62.3 |  | 46245 |  | 30.02 |  | 7.59 |  | <0.1 | c, i | ## | c, i
61-0186 | 2020-07-15 16:15 | EDT | 5.222 |  | 23.663 |  | 4.48 |  | 62.9 |  | 46230.5 |  | 30.01 |  | 7.6 |  | <0.1 | c, i | ## | c, i
61-0186 | 2020-07-15 16:30 | EDT | 5.225 |  | 23.656 |  | 4.55 |  | 63.7 |  | 46228.2 |  | 30.01 |  | 7.6 |  | 0.12 | c, i | ## | c, i
61-0186 | 2020-07-15 16:45 | EDT | 5.222 |  | 23.645 |  | 4.47 |  | 62.7 |  | 46214.9 |  | 30 |  | 7.59 |  | 0.1 | c, i | ## | c, i
61-0186 | 2020-07-15 17:00 | EDT | 5.221 |  | 23.619 |  | 4.63 |  | 64.8 |  | 46219.9 |  | 30.01 |  | 7.61 |  | 0.24 | c, i | ## | c, i
61-0186 | 2020-07-15 17:15 | EDT | 5.215 |  | 23.405 |  | 4.5 |  | 62.9 |  | 46360.9 |  | 30.11 |  | 7.6 |  | <0.1 | c, i | ## | c, i
61-0186 | 2020-07-15 17:30 | EDT | 5.222 |  | 23.451 |  | 4.56 |  | 63.7 |  | 46279.1 |  | 30.05 |  | 7.6 |  | 0.28 | c, i | <0.1 | c, i
61-0186 | 2020-07-15 17:45 | EDT | 5.22 |  | 23.364 |  | 4.43 |  | 61.8 |  | 46375.6 |  | 30.12 |  | 7.59 |  | 0.28 | c, i | <0.1 | c, i
61-0186 | 2020-07-15 18:00 | EDT | 5.223 |  | 23.35 |  | 4.42 |  | 61.7 |  | 46379.9 |  | 30.13 |  | 7.59 |  | 0.39 | c, i | 0.27 | c, i
61-0186 | 2020-07-15 18:15 | EDT | 5.217 |  | 23.364 |  | 4.39 |  | 61.3 |  | 46366.6 |  | 30.12 |  | 7.59 |  | 0.47 | c, i | 0.27 | c, i
61-0186 | 2020-07-15 18:30 | EDT | 5.218 |  | 23.364 |  | 4.36 |  | 60.8 |  | 46372.5 |  | 30.12 |  | 7.58 |  | 0.62 | c, i | 0.75 | c, i
61-0186 | 2020-07-15 18:45 | EDT | 5.202 |  | 23.383 |  | 4.3 |  | 60 |  | 46383.2 |  | 30.13 |  | 7.58 |  | 0.42 | c, i | 0.35 | c, i
61-0186 | 2020-07-15 19:00 | EDT | 5.055 |  | 23.359 |  | 4.22 |  | 59 |  | 46395.4 |  | 30.14 |  | 7.57 |  | 0.49 | c, i | 0.46 | c, i
61-0186 | 2020-07-15 19:15 | EDT | 5 |  | 23.316 |  | 4.17 |  | 58.1 |  | 46393.2 |  | 30.14 |  | 7.56 |  | 0.51 | c, i | 0.35 | c, i
61-0186 | 2020-07-15 19:30 | EDT | 4.945 |  | 23.327 |  | 4.14 |  | 57.7 |  | 46395.8 |  | 30.14 |  | 7.56 |  | 0.45 | c, i | 0.3 | c, i
61-0186 | 2020-07-15 19:45 | EDT | 4.894 |  | 23.34 |  | 4.16 |  | 58.1 |  | 46378.3 |  | 30.13 |  | 7.56 |  | 0.56 | c, i | 0.38 | c, i
61-0186 | 2020-07-15 20:00 | EDT | 4.843 |  | 23.356 |  | 4.14 |  | 57.8 |  | 46385.2 |  | 30.13 |  | 7.56 |  | 0.7 | c, i | 0.59 | c, i
61-0186 | 2020-07-15 20:15 | EDT | 4.779 |  | 23.361 |  | 4.12 |  | 57.6 |  | 46379.7 |  | 30.13 |  | 7.56 |  | 0.91 | c, i | 0.86 | c, i
61-0186 | 2020-07-15 20:30 | EDT | 4.727 |  | 23.328 |  | 4.02 |  | 56.1 |  | 46369.6 |  | 30.12 |  | 7.55 |  | 1.84 | c, i | 2.9 | c, i
61-0186 | 2020-07-15 20:45 | EDT | 4.684 |  | 23.345 |  | 4.07 |  | 56.7 |  | 46384 |  | 30.13 |  | 7.56 |  | 2.76 | c, i | 4.96 | c, i
61-0186 | 2020-07-15 21:00 | EDT | 4.639 |  | 23.382 |  | 4.14 |  | 57.8 |  | 46376.1 |  | 30.12 |  | 7.56 |  | 3.25 | c, i | 5.47 | c, i
61-0186 | 2020-07-15 21:15 | EDT | 4.593 |  | 23.322 |  | 4 |  | 55.8 |  | 46404.8 |  | 30.14 |  | 7.55 |  | 3.27 | c, i | 5.96 | c, i
61-0186 | 2020-07-15 21:30 | EDT | 4.562 |  | 23.343 |  | 3.97 |  | 55.4 |  | 46377.8 |  | 30.12 |  | 7.55 |  | 2.85 | c, i | 4.8 | c, i
61-0186 | 2020-07-15 21:45 | EDT | 4.527 |  | 23.361 |  | 3.92 |  | 54.6 |  | 46359.7 |  | 30.11 |  | 7.55 |  | 2.49 | c, i | 4.06 | c, i
61-0186 | 2020-07-15 22:00 | EDT | 4.507 |  | 23.483 |  | 4.09 |  | 57.2 |  | 46336.2 |  | 30.09 |  | 7.56 |  | 2.89 | c, i | 4.47 | c, i
61-0186 | 2020-07-15 22:15 | EDT | 4.485 |  | 23.429 |  | 3.97 |  | 55.4 |  | 46336.8 |  | 30.09 |  | 7.55 |  | 2.8 | c, i | 4.43 | c, i
61-0186 | 2020-07-15 22:30 | EDT | 4.465 |  | 23.463 |  | 3.99 |  | 55.7 |  | 46323.7 |  | 30.08 |  | 7.55 |  | 2.39 | c, i | 3.45 | c, i
61-0186 | 2020-07-15 22:45 | EDT | 4.463 |  | 23.578 |  | 4.02 |  | 56.2 |  | 46256.1 |  | 30.03 |  | 7.55 |  | 2.64 | c, i | 3.75 | c, i
61-0186 | 2020-07-15 23:00 | EDT | 4.467 |  | 23.515 |  | 4.06 |  | 56.8 |  | 46260.3 |  | 30.04 |  | 7.55 |  | 3.47 | c, i | 5.31 | c, i
61-0186 | 2020-07-15 23:15 | EDT | 4.475 |  | 23.399 |  | 4.08 |  | 56.9 |  | 46340.8 |  | 30.1 |  | 7.55 |  | 0.98 | c, i | 0.89 | c, i
61-0186 | 2020-07-15 23:30 | EDT | 4.488 |  | 23.121 |  | 3.97 |  | 55.2 |  | 46473.3 |  | 30.2 |  | 7.55 |  | 0.53 | c, i | 0.17 | c, i
61-0186 | 2020-07-15 23:45 | EDT | 4.504 |  | 22.96 |  | 4 |  | 55.4 |  | 46530.5 |  | 30.24 |  | 7.55 |  | 0.39 | c, i | <0.1 | c, i
61-0186 | 2020-07-16 | EDT | 4.523 |  | 22.787 |  | 4.22 |  | 58.3 |  | 46580 |  | 30.28 |  | 7.58 |  | 0.52 | c, i | 0.23 | c, i
61-0186 | 2020-07-16 00:15 | EDT | 4.545 |  | 22.724 |  | 4.48 |  | 61.9 |  | 46610.8 |  | 30.3 |  | 7.6 |  | 0.48 | c, i | 0.18 | c, i
61-0186 | 2020-07-16 00:30 | EDT | 4.563 |  | 22.673 |  | 4.67 |  | 64.5 |  | 46561.5 |  | 30.27 |  | 7.62 |  | 0.55 | c, i | 0.17 | c, i
61-0186 | 2020-07-16 00:45 | EDT | 4.578 |  | 22.652 |  | 4.79 |  | 66.1 |  | 46570.4 |  | 30.28 |  | 7.63 |  | 0.42 | c, i | 0.13 | c, i
61-0186 | 2020-07-16 01:00 | EDT | 4.591 |  | 22.566 |  | 4.78 |  | 65.9 |  | 46581 |  | 30.28 |  | 7.63 |  | 0.56 | c, i | 0.18 | c, i
61-0186 | 2020-07-16 01:15 | EDT | 4.603 |  | 22.436 |  | 4.87 |  | 67 |  | 46691.5 |  | 30.37 |  | 7.64 |  | 1 | c, i | 0.81 | c, i
61-0186 | 2020-07-16 01:30 | EDT | 4.622 |  | 22.423 |  | 4.82 |  | 66.2 |  | 46685.7 |  | 30.36 |  | 7.63 |  | 0.47 | c, i | 0.11 | c, i
61-0186 | 2020-07-16 01:45 | EDT | 4.654 |  | 22.357 |  | 4.83 |  | 66.3 |  | 46710.9 |  | 30.38 |  | 7.63 |  | 0.41 | c, i | <0.1 | c, i
61-0186 | 2020-07-16 02:00 | EDT | 4.692 |  | 22.37 |  | 4.81 |  | 66.1 |  | 46744.4 |  | 30.41 |  | 7.64 |  | 0.31 | c, i | <0.1 | c, i
61-0186 | 2020-07-16 02:15 | EDT | 4.733 |  | 22.399 |  | 4.87 |  | 66.9 |  | 46703.9 |  | 30.38 |  | 7.64 |  | 0.3 | c, i | ## | c, i
61-0186 | 2020-07-16 02:30 | EDT | 4.776 |  | 22.452 |  | 4.9 |  | 67.5 |  | 46676.4 |  | 30.36 |  | 7.64 |  | 0.39 | c, i | 0.15 | c, i
61-0186 | 2020-07-16 02:45 | EDT | 4.815 |  | 22.475 |  | 4.87 |  | 67 |  | 46664.7 |  | 30.35 |  | 7.64 |  | 0.47 | c, i | 0.15 | c, i
61-0186 | 2020-07-16 03:00 | EDT | 4.873 |  | 22.483 |  | 4.85 |  | 66.8 |  | 46658.8 |  | 30.34 |  | 7.64 |  | 0.35 | c, i | <0.1 | c, i
61-0186 | 2020-07-16 03:15 | EDT | 4.925 |  | 22.478 |  | 4.82 |  | 66.3 |  | 46645.7 |  | 30.33 |  | 7.63 |  | 0.3 | c, i | ## | c, i
61-0186 | 2020-07-16 03:30 | EDT | 4.985 |  | 22.494 |  | 4.79 |  | 65.9 |  | 46603.2 |  | 30.3 |  | 7.63 |  | 0.34 | c, i | ## | c, i
61-0186 | 2020-07-16 03:45 | EDT | 5.055 |  | 22.505 |  | 4.78 |  | 65.8 |  | 46619.2 |  | 30.31 |  | 7.63 |  | 0.31 | c, i | ## | c, i
61-0186 | 2020-07-16 04:00 | EDT | 5.121 |  | 22.516 |  | 4.76 |  | 65.5 |  | 46620.1 |  | 30.31 |  | 7.63 |  | 0.32 | c, i | ## | c, i
61-0186 | 2020-07-16 04:15 | EDT | 5.169 |  | 22.539 |  | 4.74 |  | 65.3 |  | 46588.9 |  | 30.29 |  | 7.62 |  | 0.31 | c, i | ## | c, i
61-0186 | 2020-07-16 04:30 | EDT | 5.236 |  | 22.532 |  | 4.72 |  | 65 |  | 46618.9 |  | 30.31 |  | 7.62 |  | 0.4 | c, i | ## | c, i
61-0186 | 2020-07-16 04:45 | EDT | 5.238 |  | 22.527 |  | 4.56 |  | 62.7 |  | 46604.7 |  | 30.3 |  | 7.62 |  | 0.28 | c, i | ## | c, i
61-0186 | 2020-07-16 05:00 | EDT | 5.242 |  | 22.532 |  | 4.66 |  | 64.1 |  | 46588.1 |  | 30.29 |  | 7.62 |  | 0.3 | c, i | ## | c, i
61-0186 | 2020-07-16 05:15 | EDT | 5.243 |  | 22.529 |  | 4.59 |  | 63.2 |  | 46628.2 |  | 30.32 |  | 7.61 |  | 0.18 | c, i | ## | c, i
61-0186 | 2020-07-16 05:30 | EDT | 5.243 |  | 22.543 |  | 4.56 |  | 62.8 |  | 46613.8 |  | 30.31 |  | 7.61 |  | 0.14 | c, i | ## | c, i
61-0186 | 2020-07-16 05:45 | EDT | 5.245 |  | 22.531 |  | 4.52 |  | 62.2 |  | 46640.3 |  | 30.33 |  | 7.6 |  | 0.11 | c, i | ## | c, i
61-0186 | 2020-07-16 06:00 | EDT | 5.247 |  | 22.498 |  | 4.49 |  | 61.8 |  | 46651.3 |  | 30.34 |  | 7.6 |  | 0.1 | c, i | ## | c, i
61-0186 | 2020-07-16 06:15 | EDT | 5.248 |  | 22.515 |  | 4.5 |  | 61.9 |  | 46656.5 |  | 30.34 |  | 7.6 |  | 0.1 | c, i | ## | c, i
61-0186 | 2020-07-16 06:30 | EDT | 5.244 |  | 22.542 |  | 4.59 |  | 63.3 |  | 46632.4 |  | 30.32 |  | 7.61 |  | 0.14 | c, i | ## | c, i
61-0186 | 2020-07-16 06:45 | EDT | 5.22 |  | 22.555 |  | 4.58 |  | 63 |  | 46586.2 |  | 30.29 |  | 7.61 |  | 0.12 | c, i | ## | c, i
61-0186 | 2020-07-16 07:00 | EDT | 5.161 |  | 22.552 |  | 4.59 |  | 63.3 |  | 46605.5 |  | 30.3 |  | 7.61 |  | 0.11 | c, i | ## | c, i
61-0186 | 2020-07-16 07:15 | EDT | 5.099 |  | 22.631 |  | 4.59 |  | 63.3 |  | 46565.8 |  | 30.27 |  | 7.61 |  | 0.13 | c, i | ## | c, i
61-0186 | 2020-07-16 07:30 | EDT | 5.034 |  | 22.691 |  | 4.53 |  | 62.6 |  | 46517.3 |  | 30.24 |  | 7.61 |  | <0.1 | c, i | ## | c, i
61-0186 | 2020-07-16 07:45 | EDT | 4.979 |  | 22.775 |  | 4.49 |  | 62 |  | 46469.7 |  | 30.2 |  | 7.6 |  | 0.16 | c, i | ## | c, i
61-0186 | 2020-07-16 08:00 | EDT | 4.926 |  | 22.785 |  | 4.42 |  | 61.1 |  | 46475.3 |  | 30.2 |  | 7.59 |  | 0.1 | c, i | ## | c, i
61-0186 | 2020-07-16 08:15 | EDT | 4.87 |  | 22.799 |  | 4.35 |  | 60.1 |  | 46460.8 |  | 30.19 |  | 7.59 |  | 0.1 | c, i | ## | c, i
61-0186 | 2020-07-16 08:30 | EDT | 4.825 |  | 22.765 |  | 4.23 |  | 58.4 |  | 46487.8 |  | 30.21 |  | 7.59 |  | 0.11 | c, i | ## | c, i
61-0186 | 2020-07-16 08:45 | EDT | 4.788 |  | 22.69 |  | 4.2 |  | 58 |  | 46528.6 |  | 30.24 |  | 7.58 |  | <0.1 | c, i | ## | c, i
61-0186 | 2020-07-16 09:00 | EDT | 4.741 |  | 22.66 |  | 4.14 |  | 57.1 |  | 46531.1 |  | 30.25 |  | 7.58 |  | <0.1 | c, i | ## | c, i
61-0186 | 2020-07-16 09:15 | EDT | 4.717 |  | 22.655 |  | 4.13 |  | 57 |  | 46564.5 |  | 30.27 |  | 7.57 |  | <0.1 | c, i | ## | c, i
61-0186 | 2020-07-16 09:30 | EDT | 4.694 |  | 22.675 |  | 4.21 |  | 58.1 |  | 46498.8 |  | 30.22 |  | 7.58 |  | <0.1 | c, i | ## | c, i
61-0186 | 2020-07-16 09:45 | EDT | 4.669 |  | 22.691 |  | 4.21 |  | 58.1 |  | 46543.6 |  | 30.26 |  | 7.58 |  | <0.1 | c, i | ## | c, i
61-0186 | 2020-07-16 10:00 | EDT | 4.653 |  | 22.707 |  | 4.15 |  | 57.4 |  | 46523.6 |  | 30.24 |  | 7.57 |  | 0.1 | c, i | ## | c, i
61-0186 | 2020-07-16 10:15 | EDT | 4.645 |  | 22.733 |  | 4.09 |  | 56.6 |  | 46533.6 |  | 30.25 |  | 7.57 |  | <0.1 | c, i | ## | c, i
61-0186 | 2020-07-16 10:30 | EDT | 4.642 |  | 22.75 |  | 4.03 |  | 55.7 |  | 46488.8 |  | 30.22 |  | 7.56 |  | <0.1 | c, i | ## | c, i
61-0186 | 2020-07-16 10:45 | EDT | 4.643 |  | 22.779 |  | 4.03 |  | 55.7 |  | 46520 |  | 30.24 |  | 7.56 |  | <0.1 | c, i | ## | c, i
61-0186 | 2020-07-16 11:00 | EDT | ** |  | ** |  | ** |  | ** |  | ** |  | ** |  | ** |  | ** |  | **
61-0186 | 2020-07-16 11:15 | EDT | 4.03 |  | 23.48 |  | 3.47 |  | 48.5 |  | 46161.3 |  | 29.97 |  | 7.51 |  | 0.35 | c, i | 2.25 | c, i
61-0186 | 2020-07-16 11:30 | EDT | 4.058 |  | 23.438 |  | 3.46 |  | 48.3 |  | 46164.8 |  | 29.97 |  | 7.52 |  | 0.4 | c, i | 2.38 | c, i
61-0186 | 2020-07-16 11:45 | EDT | 4.093 |  | 23.386 |  | 3.62 |  | 50.6 |  | 46156.4 |  | 29.96 |  | 7.54 |  | 0.5 | c, i | 3.49 | c, i
61-0186 | 2020-07-16 12:00 | EDT | 4.14 |  | 23.18 |  | 4.1 |  | 56.9 |  | 46159.4 |  | 29.97 |  | 7.58 |  | 0.59 | c, i | 3.59 | c, i
61-0186 | 2020-07-16 12:15 | EDT | 4.178 |  | 22.919 |  | 4.15 |  | 57.5 |  | 46259.1 |  | 30.05 |  | 7.59 |  | 0.53 | c, i | 3.67 | c, i
61-0186 | 2020-07-16 12:30 | EDT | 4.214 |  | 22.904 |  | 4.27 |  | 59 |  | 46259.8 |  | 30.05 |  | 7.6 |  | 0.57 | c, i | 4.01 | c, i
61-0186 | 2020-07-16 12:45 | EDT | 4.265 |  | 22.943 |  | 4.4 |  | 60.9 |  | 46235.9 |  | 30.03 |  | 7.62 |  | 0.69 | c, i | 5.13 | c, i
61-0186 | 2020-07-16 13:00 | EDT | 4.294 |  | 22.923 |  | 4.52 |  | 62.6 |  | 46252.6 |  | 30.04 |  | 7.63 |  | 0.69 | c, i | 4.99 | c, i
61-0186 | 2020-07-16 13:15 | EDT | 4.338 |  | 22.94 |  | 4.6 |  | 63.7 |  | 46251.8 |  | 30.04 |  | 7.63 |  | 0.65 | c, i | 4.47 | c, i
61-0186 | 2020-07-16 13:30 | EDT | 4.373 |  | 22.921 |  | 4.64 |  | 64.2 |  | 46265.5 |  | 30.05 |  | 7.63 |  | 0.68 | c, i | 4.73 | c, i
61-0186 | 2020-07-16 13:45 | EDT | 4.438 |  | 22.967 |  | 4.84 |  | 67.1 |  | 46232.6 |  | 30.03 |  | 7.65 |  | 0.78 | c, i | 5.52 | c, i
61-0186 | 2020-07-16 14:00 | EDT | 4.481 |  | 22.96 |  | 4.87 |  | 67.5 |  | 46235.9 |  | 30.03 |  | 7.65 |  | 0.84 | c, i | 5.85 | c, i
61-0186 | 2020-07-16 14:15 | EDT | 4.525 |  | 22.904 |  | 4.7 |  | 65 |  | 46264.8 |  | 30.05 |  | 7.64 |  | 0.69 | c, i | 4.6 | c, i
61-0186 | 2020-07-16 14:30 | EDT | 4.581 |  | 22.911 |  | 4.8 |  | 66.4 |  | 46253.7 |  | 30.04 |  | 7.65 |  | 0.75 | c, i | 5.07 | c, i
61-0186 | 2020-07-16 14:45 | EDT | 4.633 |  | 22.92 |  | 4.92 |  | 68.1 |  | 46240.5 |  | 30.03 |  | 7.66 |  | 0.83 | c, i | 5.61 | c, i
61-0186 | 2020-07-16 15:00 | EDT | 4.708 |  | 22.896 |  | 4.91 |  | 67.9 |  | 46248.6 |  | 30.04 |  | 7.66 |  | 0.81 | c, i | 5.5 | c, i
61-0186 | 2020-07-16 15:15 | EDT | 4.801 |  | 22.878 |  | 4.93 |  | 68.1 |  | 46252.9 |  | 30.04 |  | 7.66 |  | 0.9 | c, i | 5.68 | c, i
61-0186 | 2020-07-16 15:30 | EDT | 5.153 |  | 22.861 |  | 4.86 |  | 67.2 |  | 46264.9 |  | 30.05 |  | 7.65 |  | 0.9 | c, i | 6.05 | c, i
61-0186 | 2020-07-16 15:45 | EDT | 5.148 |  | 22.85 |  | 4.94 |  | 68.3 |  | 46275.9 |  | 30.06 |  | 7.66 |  | 0.92 | c, i | 6.5 | c, i
61-0186 | 2020-07-16 16:00 | EDT | 5.143 |  | 22.823 |  | 4.9 |  | 67.7 |  | 46295.8 |  | 30.07 |  | 7.65 |  | 0.82 | c, i | 5.71 | c, i
61-0186 | 2020-07-16 16:15 | EDT | 5.146 |  | 22.792 |  | 4.86 |  | 67.1 |  | 46316.7 |  | 30.09 |  | 7.65 |  | 0.86 | c, i | 5.76 | c, i
61-0186 | 2020-07-16 16:30 | EDT | 5.143 |  | 22.775 |  | 4.88 |  | 67.4 |  | 46328.5 |  | 30.1 |  | 7.65 |  | 0.88 | c, i | 6.03 | c, i
61-0186 | 2020-07-16 16:45 | EDT | 5.145 |  | 22.764 |  | 4.83 |  | 66.7 |  | 46333.6 |  | 30.1 |  | 7.65 |  | 0.8 | c, i | 5.6 | c, i
61-0186 | 2020-07-16 17:00 | EDT | 5.145 |  | 22.771 |  | 4.84 |  | 66.9 |  | 46324.7 |  | 30.1 |  | 7.65 |  | 0.8 | c, i | 4.25 | c, i
61-0186 | 2020-07-16 17:15 | EDT | 5.143 |  | 22.798 |  | 4.85 |  | 67 |  | 46301 |  | 30.08 |  | 7.65 |  | 0.81 | c, i | 5.39 | c, i
61-0186 | 2020-07-16 17:30 | EDT | 5.145 |  | 22.85 |  | 4.78 |  | 66.2 |  | 46269.9 |  | 30.05 |  | 7.65 |  | 0.86 | c, i | 5.7 | c, i
61-0186 | 2020-07-16 17:45 | EDT | 5.148 |  | 22.893 |  | 4.67 |  | 64.7 |  | 46239 |  | 30.03 |  | 7.64 |  | 0.75 | c, i | 4.84 | c, i
61-0186 | 2020-07-16 18:00 | EDT | 5.154 |  | 22.943 |  | 4.59 |  | 63.6 |  | 46213.2 |  | 30.01 |  | 7.63 |  | 0.73 | c, i | 4.4 | c, i
61-0186 | 2020-07-16 18:15 | EDT | 5.152 |  | 22.964 |  | 4.54 |  | 62.9 |  | 46205.1 |  | 30.01 |  | 7.63 |  | 0.82 | c, i | 5.12 | c, i
61-0186 | 2020-07-16 18:30 | EDT | 5.143 |  | 22.94 |  | 4.46 |  | 61.8 |  | 46227.1 |  | 30.02 |  | 7.62 |  | 0.8 | c, i | 4.94 | c, i
61-0186 | 2020-07-16 18:45 | EDT | 5.142 |  | 22.909 |  | 4.51 |  | 62.4 |  | 46250 |  | 30.04 |  | 7.62 |  | 1.04 | c, i | 6.84 | c, i
61-0186 | 2020-07-16 19:00 | EDT | 5.143 |  | 22.902 |  | 4.6 |  | 63.6 |  | 46253.6 |  | 30.04 |  | 7.63 |  | 1.38 | c, i | 8.74 | c, i
61-0186 | 2020-07-16 19:15 | EDT | 5.144 |  | 22.877 |  | 4.57 |  | 63.3 |  | 46267.8 |  | 30.05 |  | 7.63 |  | 1.58 | c, i | 11.51 | c, i
61-0186 | 2020-07-16 19:30 | EDT | 5.144 |  | 22.885 |  | 4.66 |  | 64.5 |  | 46259.8 |  | 30.05 |  | 7.64 |  | 2.28 | c, i | 14.08 | c, i
61-0186 | 2020-07-16 19:45 | EDT | 5.142 |  | 22.878 |  | 4.66 |  | 64.4 |  | 46262.2 |  | 30.05 |  | 7.63 |  | 2.48 | c, i | 16.56 | c, i
61-0186 | 2020-07-16 20:00 | EDT | 5.13 |  | 22.879 |  | 4.62 |  | 63.9 |  | 46252.2 |  | 30.04 |  | 7.63 |  | 2.08 | c, i | 13.43 | c, i
61-0186 | 2020-07-16 20:15 | EDT | 5.101 |  | 22.892 |  | 4.52 |  | 62.5 |  | 46237.6 |  | 30.03 |  | 7.62 |  | 1.68 | c, i | 10.84 | c, i
61-0186 | 2020-07-16 20:30 | EDT | 5.057 |  | 22.948 |  | 4.44 |  | 61.5 |  | 46195.3 |  | 30 |  | 7.61 |  | 1.46 | c, i | 8.58 | c, i
61-0186 | 2020-07-16 20:45 | EDT | 4.991 |  | 23.037 |  | 4.53 |  | 62.8 |  | 46125.3 |  | 29.95 |  | 7.62 |  | 2.02 | c, i | 15.55 | c, i
61-0186 | 2020-07-16 21:00 | EDT | 4.921 |  | 23.047 |  | 4.46 |  | 61.9 |  | 46118 |  | 29.94 |  | 7.62 |  | 2.33 | c, i | 14.96 | c, i
61-0186 | 2020-07-16 21:15 | EDT | 4.855 |  | 23.104 |  | 4.49 |  | 62.3 |  | 46073.1 |  | 29.91 |  | 7.62 |  | 3.54 | c, i | 20.61 | c, i
61-0186 | 2020-07-16 21:30 | EDT | 4.779 |  | 23.18 |  | 4.51 |  | 62.7 |  | 46007.4 |  | 29.86 |  | 7.62 |  | 3.79 | c, i | 24.87 | c, i
61-0186 | 2020-07-16 21:45 | EDT | 4.708 |  | 23.224 |  | 4.38 |  | 60.9 |  | 45961.6 |  | 29.83 |  | 7.6 |  | 4.01 | c, i | 26.36 | c, i
61-0186 | 2020-07-16 22:00 | EDT | 4.648 |  | 23.308 |  | 4.28 |  | 59.6 |  | 45874.7 |  | 29.76 |  | 7.59 |  | 3.86 | c, i | 24.87 | c, i
61-0186 | 2020-07-16 22:15 | EDT | 4.583 |  | 23.315 |  | 4.21 |  | 58.6 |  | 45864.7 |  | 29.75 |  | 7.59 |  | 4.24 | c, i | 24.96 | c, i
61-0186 | 2020-07-16 22:30 | EDT | 4.534 |  | 23.342 |  | 4.25 |  | 59.1 |  | 45837.4 |  | 29.73 |  | 7.59 |  | 4.04 | c, i | 27.84 | c, i
61-0186 | 2020-07-16 22:45 | EDT | 4.485 |  | 23.288 |  | 4.15 |  | 57.8 |  | 45881.7 |  | 29.77 |  | 7.58 |  | 2.01 | c, i | 13.6 | c, i
61-0186 | 2020-07-16 23:00 | EDT | 4.458 |  | 23.283 |  | 4.15 |  | 57.7 |  | 45884.2 |  | 29.77 |  | 7.58 |  | 2.48 | c, i | 17.6 | c, i
61-0186 | 2020-07-16 23:15 | EDT | 4.437 |  | 23.285 |  | 4.11 |  | 57.2 |  | 45880.1 |  | 29.77 |  | 7.58 |  | 2.33 | c, i | 16.12 | c, i
61-0186 | 2020-07-16 23:30 | EDT | 4.433 |  | 23.189 |  | 4.03 |  | 56 |  | 45963 |  | 29.83 |  | 7.57 |  | 1.95 | c, i | 14.67 | c, i
61-0186 | 2020-07-16 23:45 | EDT | 4.443 |  | 23.063 |  | 3.96 |  | 55 |  | 46080.1 |  | 29.91 |  | 7.57 |  | 1.9 | c, i | 12.14 | c, i
61-0186 | 2020-07-17 | EDT | 4.466 |  | 23.025 |  | 3.98 |  | 55.2 |  | 46116.4 |  | 29.94 |  | 7.57 |  | 2.18 | c, i | 15.52 | c, i
61-0186 | 2020-07-17 00:15 | EDT | 4.501 |  | 23.021 |  | 4 |  | 55.5 |  | 46116.6 |  | 29.94 |  | 7.57 |  | 1.57 | c, i | 10.15 | c, i
61-0186 | 2020-07-17 00:30 | EDT | 4.541 |  | 23.035 |  | 4.03 |  | 55.9 |  | 46101.9 |  | 29.93 |  | 7.57 |  | 1.5 | c, i | 9.63 | c, i
61-0186 | 2020-07-17 00:45 | EDT | 4.58 |  | 23.048 |  | 4.06 |  | 56.3 |  | 46087 |  | 29.92 |  | 7.57 |  | 1.38 | c, i | 8.99 | c, i
61-0186 | 2020-07-17 01:00 | EDT | 4.598 |  | 23.045 |  | 4.04 |  | 56.1 |  | 46090 |  | 29.92 |  | 7.57 |  | 1.72 | c, i | 11.45 | c, i
61-0186 | 2020-07-17 01:15 | EDT | 4.614 |  | 23.044 |  | 3.96 |  | 55 |  | 46093.7 |  | 29.92 |  | 7.57 |  | 1.63 | c, i | 11.23 | c, i
61-0186 | 2020-07-17 01:30 | EDT | 4.624 |  | 23.04 |  | 3.83 |  | 53.1 |  | 46104 |  | 29.93 |  | 7.55 |  | 2.01 | c, i | 12.16 | c, i
61-0186 | 2020-07-17 01:45 | EDT | 4.634 |  | 23.028 |  | 3.67 |  | 50.8 |  | 46124.5 |  | 29.95 |  | 7.54 |  | 1.39 | c, i | 8.66 | c, i
61-0186 | 2020-07-17 02:00 | EDT | 4.665 |  | 23.038 |  | 3.62 |  | 50.2 |  | 46126 |  | 29.95 |  | 7.53 |  | 1.83 | c, i | 11.29 | c, i
61-0186 | 2020-07-17 02:15 | EDT | 4.694 |  | 23.042 |  | 3.53 |  | 49 |  | 46124.3 |  | 29.95 |  | 7.53 |  | 1.71 | c, i | 11.6 | c, i
61-0186 | 2020-07-17 02:30 | EDT | 4.73 |  | 23.044 |  | 3.5 |  | 48.6 |  | 46119.1 |  | 29.94 |  | 7.52 |  | 1.19 | c, i | 9.13 | c, i
61-0186 | 2020-07-17 02:45 | EDT | 4.764 |  | 23.038 |  | 3.51 |  | 48.6 |  | 46118 |  | 29.94 |  | 7.52 |  | 1.16 | c, i | 6.98 | c, i
61-0186 | 2020-07-17 03:00 | EDT | 4.789 |  | 23.039 |  | 3.48 |  | 48.3 |  | 46112.2 |  | 29.94 |  | 7.52 |  | 1.28 | c, i | 8.27 | c, i
61-0186 | 2020-07-17 03:15 | EDT | 4.818 |  | 23.033 |  | 3.49 |  | 48.4 |  | 46111.4 |  | 29.94 |  | 7.52 |  | 1.18 | c, i | 7.24 | c, i
61-0186 | 2020-07-17 03:30 | EDT | 4.864 |  | 23.039 |  | 3.62 |  | 50.2 |  | 46094.2 |  | 29.92 |  | 7.54 |  | 1.37 | c, i | 7.26 | c, i
61-0186 | 2020-07-17 03:45 | EDT | 4.913 |  | 23.114 |  | 3.75 |  | 52.1 |  | 46051.3 |  | 29.89 |  | 7.55 |  | 1.81 | c, i | 12.52 | c, i
61-0186 | 2020-07-17 04:00 | EDT | 4.988 |  | 23.151 |  | 3.88 |  | 53.8 |  | 46015.7 |  | 29.87 |  | 7.56 |  | 2.28 | c, i | 13.75 | c, i
61-0186 | 2020-07-17 04:15 | EDT | 5.049 |  | 23.111 |  | 3.73 |  | 51.8 |  | 46053.4 |  | 29.89 |  | 7.54 |  | 1.45 | c, i | 9.15 | c, i
61-0186 | 2020-07-17 04:30 | EDT | 5.12 |  | 23.195 |  | 4.04 |  | 56.1 |  | 45977 |  | 29.84 |  | 7.58 |  | 2.09 | c, i | 12.94 | c, i
61-0186 | 2020-07-17 04:45 | EDT | 5.117 |  | 23.207 |  | 4.08 |  | 56.7 |  | 45973.3 |  | 29.83 |  | 7.58 |  | 2.26 | c, i | 13.39 | c, i
61-0186 | 2020-07-17 05:00 | EDT | 5.114 |  | 23.162 |  | 3.97 |  | 55.2 |  | 46011.4 |  | 29.86 |  | 7.57 |  | 2.07 | c, i | 13.31 | c, i
61-0186 | 2020-07-17 05:15 | EDT | 5.113 |  | 23.147 |  | 3.83 |  | 53.2 |  | 46020.6 |  | 29.87 |  | 7.55 |  | 1.74 | c, i | 11.05 | c, i
61-0186 | 2020-07-17 05:30 | EDT | 5.121 |  | 23.247 |  | 4.27 |  | 59.3 |  | 45929.7 |  | 29.8 |  | 7.59 |  | 2.22 | c, i | 14.96 | c, i
61-0186 | 2020-07-17 05:45 | EDT | 5.119 |  | 23.246 |  | 4.27 |  | 59.3 |  | 45932.3 |  | 29.8 |  | 7.59 |  | 2.37 | c, i | 14.7 | c, i
61-0186 | 2020-07-17 06:00 | EDT | 5.12 |  | 23.161 |  | 3.86 |  | 53.7 |  | 46003.4 |  | 29.86 |  | 7.55 |  | 1.49 | c, i | 9.81 | c, i
61-0186 | 2020-07-17 06:15 | EDT | 5.118 |  | 23.158 |  | 3.83 |  | 53.2 |  | 46007 |  | 29.86 |  | 7.55 |  | 1.49 | c, i | 11.5 | c, i
61-0186 | 2020-07-17 06:30 | EDT | 5.118 |  | 23.174 |  | 3.66 |  | 50.8 |  | 45984.4 |  | 29.84 |  | 7.53 |  | 1.26 | c, i | 8.11 | c, i
61-0186 | 2020-07-17 06:45 | EDT | 5.117 |  | 23.101 |  | 3.45 |  | 47.9 |  | 46039.4 |  | 29.88 |  | 7.52 |  | 1.02 | c, i | 6.61 | c, i
61-0186 | 2020-07-17 07:00 | EDT | 5.11 |  | 22.852 |  | 3.43 |  | 47.4 |  | 46266.5 |  | 30.05 |  | 7.51 |  | 0.78 | c, i | 4.92 | c, i
61-0186 | 2020-07-17 07:15 | EDT | 5.117 |  | 22.913 |  | 3.27 |  | 45.2 |  | 46235.9 |  | 30.03 |  | 7.5 |  | 0.76 | c, i | 4.94 | c, i
61-0186 | 2020-07-17 07:30 | EDT | 5.124 |  | 22.93 |  | 3.2 |  | 44.3 |  | 46227.9 |  | 30.02 |  | 7.49 |  | 0.78 | c, i | 4.92 | c, i
61-0186 | 2020-07-17 07:45 | EDT | 5.119 |  | 22.972 |  | 3.15 |  | 43.6 |  | 46196.8 |  | 30 |  | 7.49 |  | 0.76 | c, i | 4.72 | c, i
61-0186 | 2020-07-17 08:00 | EDT | 5.115 |  | 23.004 |  | 3.11 |  | 43.1 |  | 46174.8 |  | 29.98 |  | 7.49 |  | 0.84 | c, i | 5.42 | c, i
61-0186 | 2020-07-17 08:15 | EDT | 5.076 |  | 22.973 |  | 2.95 |  | 40.9 |  | 46199.3 |  | 30 |  | 7.47 |  | 0.69 | c, i | 4.5 | c, i
61-0186 | 2020-07-17 08:30 | EDT | 5.026 |  | 22.982 |  | 2.94 |  | 40.7 |  | 46189.9 |  | 29.99 |  | 7.47 |  | 0.83 | c, i | 5.33 | c, i
61-0186 | 2020-07-17 08:45 | EDT | 4.964 |  | 22.972 |  | 2.88 |  | 39.9 |  | 46196.3 |  | 30 |  | 7.47 |  | 0.92 | c, i | 5.88 | c, i
61-0186 | 2020-07-17 09:00 | EDT | 4.897 |  | 22.974 |  | 2.86 |  | 39.6 |  | 46197.7 |  | 30 |  | 7.46 |  | 0.99 | c, i | 6.44 | c, i
61-0186 | 2020-07-17 09:15 | EDT | 4.842 |  | 22.981 |  | 2.79 |  | 38.7 |  | 46186.1 |  | 29.99 |  | 7.46 |  | 0.78 | c, i | 5.17 | c, i
61-0186 | 2020-07-17 09:30 | EDT | 4.784 |  | 22.983 |  | 2.76 |  | 38.2 |  | 46181.7 |  | 29.99 |  | 7.45 |  | 0.89 | c, i | 5.62 | c, i
61-0186 | 2020-07-17 09:45 | EDT | 4.723 |  | 22.966 |  | 2.6 |  | 36.1 |  | 46203.1 |  | 30 |  | 7.44 |  | 0.69 | c, i | 4.73 | c, i
61-0186 | 2020-07-17 10:00 | EDT | 4.672 |  | 23.005 |  | 2.67 |  | 37 |  | 46152.7 |  | 29.97 |  | 7.44 |  | 0.75 | c, i | 4.77 | c, i
61-0186 | 2020-07-17 10:15 | EDT | 4.62 |  | 22.968 |  | 2.43 |  | 33.6 |  | 46198.7 |  | 30 |  | 7.42 |  | 0.63 | c, i | 4.01 | c, i
61-0186 | 2020-07-17 10:30 | EDT | 4.568 |  | 22.995 |  | 2.38 |  | 33 |  | 46173.1 |  | 29.98 |  | 7.42 |  | 0.62 | c, i | 3.7 | c, i
61-0186 | 2020-07-17 10:45 | EDT | 4.54 |  | 22.999 |  | 2.23 |  | 30.9 |  | 46185 |  | 29.99 |  | 7.4 |  | 0.49 | c, i | 3.17 | c, i
61-0186 | 2020-07-17 11:00 | EDT | 4.509 |  | 23.031 |  | 2.21 |  | 30.6 |  | 46158.6 |  | 29.97 |  | 7.4 |  | 0.53 | c, i | 3.38 | c, i
61-0186 | 2020-07-17 11:15 | EDT | 4.493 |  | 23.053 |  | 2.19 |  | 30.3 |  | 46145.2 |  | 29.96 |  | 7.4 |  | 0.51 | c, i | 3.31 | c, i
61-0186 | 2020-07-17 11:30 | EDT | 4.485 |  | 23.068 |  | 2.1 |  | 29.2 |  | 46135.5 |  | 29.95 |  | 7.39 |  | 0.42 | c, i | 2.75 | c, i
61-0186 | 2020-07-17 11:45 | EDT | 4.49 |  | 23.099 |  | 2.09 |  | 29 |  | 46113.1 |  | 29.94 |  | 7.39 |  | 0.42 | c, i | 2.93 | c, i
61-0186 | 2020-07-17 12:00 | EDT | 4.493 |  | 23.13 |  | 2.05 |  | 28.4 |  | 46077.9 |  | 29.91 |  | 7.38 |  | 0.45 | c, i | 2.97 | c, i
61-0186 | 2020-07-17 12:15 | EDT | 4.513 |  | 23.165 |  | 2.01 |  | 27.9 |  | 46053.8 |  | 29.89 |  | 7.38 |  | 0.47 | c, i | 3.09 | c, i
61-0186 | 2020-07-17 12:30 | EDT | 4.552 |  | 23.217 |  | 1.94 |  | 27 |  | 46049.6 |  | 29.89 |  | 7.37 |  | 0.55 | c, i | 3.62 | c, i
61-0186 | 2020-07-17 12:45 | EDT | 4.589 |  | 23.25 |  | 1.86 |  | 25.8 |  | 46039.1 |  | 29.88 |  | 7.37 |  | 0.53 | c, i | 3.52 | c, i
61-0186 | 2020-07-17 13:00 | EDT | 4.638 |  | 23.272 |  | 1.82 |  | 25.4 |  | 46030.8 |  | 29.87 |  | 7.36 |  | 0.52 | c, i | 3.63 | c, i
61-0186 | 2020-07-17 13:15 | EDT | 4.685 |  | 23.28 |  | 1.77 |  | 24.6 |  | 46033.5 |  | 29.88 |  | 7.36 |  | 0.51 | c, i | 3.48 | c, i
61-0186 | 2020-07-17 13:30 | EDT | 4.735 |  | 23.304 |  | 1.73 |  | 24.1 |  | 46025.8 |  | 29.87 |  | 7.35 |  | 0.44 | c, i | 3.05 | c, i
61-0186 | 2020-07-17 13:45 | EDT | 4.778 |  | 23.333 |  | 1.69 |  | 23.6 |  | 46013.3 |  | 29.86 |  | 7.35 |  | 0.49 | c, i | 3.44 | c, i
61-0186 | 2020-07-17 14:00 | EDT | 4.822 |  | 23.35 |  | 1.66 |  | 23.2 |  | 46005.1 |  | 29.85 |  | 7.35 |  | 0.52 | c, i | 3.51 | c, i
61-0186 | 2020-07-17 14:15 | EDT | 4.876 |  | 23.341 |  | 1.61 |  | 22.4 |  | 46002.5 |  | 29.85 |  | 7.33 |  | 0.47 | c, i | 3.19 | c, i
61-0186 | 2020-07-17 14:30 | EDT | 4.861 |  | 23.328 |  | 1.57 |  | 21.9 |  | 46002.8 |  | 29.85 |  | 7.34 |  | 0.36 | c, i | 2.56 | c, i
61-0186 | 2020-07-17 14:45 | EDT | 4.998 |  | 23.31 |  | 1.51 |  | 21 |  | 46018.2 |  | 29.86 |  | 7.33 |  | 0.42 | c, i | 2.79 | c, i
61-0186 | 2020-07-17 15:00 | EDT | 5.077 |  | 23.306 |  | 1.49 |  | 20.7 |  | 46020.2 |  | 29.87 |  | 7.33 |  | 0.5 | c, i | 3.73 | c, i
61-0186 | 2020-07-17 15:15 | EDT | 5.11 |  | 23.303 |  | 1.42 |  | 19.8 |  | 46020.2 |  | 29.87 |  | 7.33 |  | 0.49 | c, i | 3.66 | c, i
61-0186 | 2020-07-17 15:30 | EDT | 5.097 |  | 23.298 |  | 1.4 |  | 19.4 |  | 46018.9 |  | 29.87 |  | 7.33 |  | 0.53 | c, i | 4.02 | c, i
61-0186 | 2020-07-17 15:45 | EDT | 5.109 |  | 23.301 |  | 1.54 |  | 21.5 |  | 45988.8 |  | 29.84 |  | 7.34 |  | 0.62 | c, i | 4.65 | c, i
61-0186 | 2020-07-17 16:00 | EDT | 5.106 |  | 23.258 |  | 1.67 |  | 23.2 |  | 45992.5 |  | 29.85 |  | 7.35 |  | 0.6 | c, i | 4.51 | c, i
61-0186 | 2020-07-17 16:15 | EDT | 5.109 |  | 23.234 |  | 1.86 |  | 25.8 |  | 45978.4 |  | 29.84 |  | 7.36 |  | 0.69 | c, i | 4.86 | c, i
61-0186 | 2020-07-17 16:30 | EDT | 5.101 |  | 23.223 |  | 1.97 |  | 27.4 |  | 45965.8 |  | 29.83 |  | 7.37 |  | 0.68 | c, i | 4.71 | c, i
61-0186 | 2020-07-17 16:45 | EDT | 5.1 |  | 23.212 |  | 2.09 |  | 29 |  | 45946.7 |  | 29.81 |  | 7.38 |  | 0.69 | c, i | 4.88 | c, i
61-0186 | 2020-07-17 17:00 | EDT | 5.1 |  | 23.285 |  | 2.27 |  | 31.5 |  | 45879.6 |  | 29.76 |  | 7.39 |  | 1.01 | c, i | 6.97 | c, i
61-0186 | 2020-07-17 17:15 | EDT | 5.1 |  | 23.539 |  | 2.64 |  | 36.8 |  | 45626.9 |  | 29.58 |  | 7.43 |  | 1.44 | c, i | 12.22 | c, i
61-0186 | 2020-07-17 17:30 | EDT | 5.105 |  | 23.514 |  | 2.94 |  | 41 |  | 45601.1 |  | 29.56 |  | 7.45 |  | 1.56 | c, i | 9.01 | c, i
61-0186 | 2020-07-17 17:45 | EDT | 5.1 |  | 23.398 |  | 3.19 |  | 44.4 |  | 45648.3 |  | 29.6 |  | 7.47 |  | 1.6 | c, i | 10.92 | c, i
61-0186 | 2020-07-17 18:00 | EDT | 5.101 |  | 23.558 |  | 4.46 |  | 62.2 |  | 45195.3 |  | 29.27 |  | 7.6 |  | 2.07 | c, i | 15.28 | c, i
61-0186 | 2020-07-17 18:15 | EDT | 5.101 |  | 23.552 |  | 4.24 |  | 59.1 |  | 45146.9 |  | 29.23 |  | 7.6 |  | 2.09 | c, i | 14.18 | c, i
61-0186 | 2020-07-17 18:30 | EDT | 5.104 |  | 23.442 |  | 3.49 |  | 48.5 |  | 45369.9 |  | 29.39 |  | 7.53 |  | 1.77 | c, i | 12.3 | c, i
61-0186 | 2020-07-17 18:45 | EDT | 5.104 |  | 23.547 |  | 4.54 |  | 63.3 |  | 45077 |  | 29.18 |  | 7.61 |  | 2.28 | c, i | 16 | c, i
61-0186 | 2020-07-17 19:00 | EDT | 5.106 |  | 23.684 |  | 5 |  | 69.8 |  | 44799.9 |  | 28.98 |  | 7.67 |  | 2.14 | c, i | 14.18 | c, i
61-0186 | 2020-07-17 19:15 | EDT | 5.105 |  | 23.508 |  | 5.21 |  | 72.5 |  | 44830.4 |  | 29 |  | 7.68 |  | 2.77 | c, i | 16.53 | c, i
61-0186 | 2020-07-17 19:30 | EDT | 5.102 |  | 23.671 |  | 6.11 |  | 85.1 |  | 44469.4 |  | 28.74 |  | 7.77 |  | 1.94 | c, i | 14.18 | c, i
61-0186 | 2020-07-17 19:45 | EDT | 5.101 |  | 23.571 |  | 6.45 |  | 89.7 |  | 44519.4 |  | 28.78 |  | 7.79 |  | 3.07 | c, i | 20.28 | c, i
61-0186 | 2020-07-17 20:00 | EDT | 5.098 |  | 23.469 |  | 6.88 |  | 95.4 |  | 44480.3 |  | 28.75 |  | 7.85 |  | 3.15 | c, i | 20.81 | c, i
61-0186 | 2020-07-17 20:15 | EDT | 5.099 |  | 23.492 |  | 7.06 |  | 98 |  | 44465.6 |  | 28.74 |  | 7.84 |  | 3.06 | c, i | 20.27 | c, i
61-0186 | 2020-07-17 20:30 | EDT | 5.097 |  | 23.462 |  | 6.61 |  | 91.6 |  | 44484.9 |  | 28.75 |  | 7.81 |  | 3.35 | c, i | 22.07 | c, i
61-0186 | 2020-07-17 20:45 | EDT | 5.091 |  | 23.384 |  | 5.88 |  | 81.5 |  | 44822 |  | 29 |  | 7.72 |  | 2.82 | c, i | 16.46 | c, i
61-0186 | 2020-07-17 21:00 | EDT | 5.079 |  | 23.335 |  | 5.18 |  | 71.8 |  | 44925.9 |  | 29.07 |  | 7.67 |  | 3.32 | c, i | 18.01 | c, i
61-0186 | 2020-07-17 21:15 | EDT | 5.046 |  | 23.318 |  | 4.9 |  | 67.9 |  | 44971.3 |  | 29.11 |  | 7.64 |  | 1.86 | c, i | 10.04 | c, i
61-0186 | 2020-07-17 21:30 | EDT | 4.998 |  | 23.343 |  | 5.29 |  | 73.3 |  | 44809.9 |  | 28.99 |  | 7.69 |  | 2.39 | c, i | 16.13 | c, i
61-0186 | 2020-07-17 21:45 | EDT | 4.93 |  | 23.363 |  | 5.63 |  | 78 |  | 44692.9 |  | 28.91 |  | 7.71 |  | 1.49 | c, i | 10.14 | c, i
61-0186 | 2020-07-17 22:00 | EDT | 4.86 |  | 23.413 |  | 6.31 |  | 87.5 |  | 44488 |  | 28.76 |  | 7.77 |  | 1.81 | c, i | 11.63 | c, i
61-0186 | 2020-07-17 22:15 | EDT | 4.793 |  | 23.441 |  | 6.6 |  | 91.5 |  | 44426 |  | 28.71 |  | 7.79 |  | 2.18 | c, i | 13.56 | c, i
61-0186 | 2020-07-17 22:30 | EDT | 4.726 |  | 23.426 |  | 6.47 |  | 89.7 |  | 44414.5 |  | 28.7 |  | 7.79 |  | 2.26 | c, i | 14.95 | c, i
61-0186 | 2020-07-17 22:45 | EDT | 4.663 |  | 23.403 |  | 6.32 |  | 87.5 |  | 44409 |  | 28.7 |  | 7.78 |  | 2.08 | c, i | 13.59 | c, i
61-0186 | 2020-07-17 23:00 | EDT | 4.612 |  | 23.385 |  | 6.32 |  | 87.5 |  | 44374.6 |  | 28.68 |  | 7.77 |  | 2.11 | c, i | 13.37 | c, i
61-0186 | 2020-07-17 23:15 | EDT | 4.568 |  | 23.367 |  | 6.27 |  | 86.9 |  | 44342.7 |  | 28.65 |  | 7.77 |  | 2.04 | c, i | 14.02 | c, i
61-0186 | 2020-07-17 23:30 | EDT | 4.533 |  | 23.361 |  | 6.22 |  | 86 |  | 44350 |  | 28.66 |  | 7.76 |  | 2.11 | c, i | 13.86 | c, i
61-0186 | 2020-07-17 23:45 | EDT | 4.506 |  | 23.36 |  | 6.14 |  | 85 |  | 44355.1 |  | 28.66 |  | 7.76 |  | 2.45 | c, i | 16.84 | c, i
61-0186 | 2020-07-18 | EDT | 4.48 |  | 23.348 |  | 6.13 |  | 84.8 |  | 44342.2 |  | 28.65 |  | 7.76 |  | 2.2 | c, i | 17.89 | c, i
61-0186 | 2020-07-18 00:15 | EDT | 4.464 |  | 23.26 |  | 4.42 |  | 61.1 |  | 44875.9 |  | 29.04 |  | 7.6 |  | 0.96 | c, i | 5.96 | c, i
61-0186 | 2020-07-18 00:30 | EDT | 4.457 |  | 23.155 |  | 4.35 |  | 60.2 |  | 45089.3 |  | 29.2 |  | 7.6 |  | 0.88 | c, i | 5.68 | c, i
61-0186 | 2020-07-18 00:45 | EDT | 4.463 |  | 23.072 |  | 4.33 |  | 59.9 |  | 45183.1 |  | 29.26 |  | 7.6 |  | 1.02 | c, i | 6.98 | c, i
61-0186 | 2020-07-18 01:00 | EDT | 4.478 |  | 23.049 |  | 4.35 |  | 60.1 |  | 45182.6 |  | 29.26 |  | 7.6 |  | 1.11 | c, i | 7.44 | c, i
61-0186 | 2020-07-18 01:15 | EDT | 4.495 |  | 23.02 |  | 4.31 |  | 59.5 |  | 45203.7 |  | 29.28 |  | 7.59 |  | 1.08 | c, i | 7.45 | c, i
61-0186 | 2020-07-18 01:30 | EDT | 4.522 |  | 23.022 |  | 4.26 |  | 58.8 |  | 45200.6 |  | 29.28 |  | 7.59 |  | 1.07 | c, i | 7.05 | c, i
61-0186 | 2020-07-18 01:45 | EDT | 4.544 |  | 23.012 |  | 4.16 |  | 57.4 |  | 45204.9 |  | 29.28 |  | 7.58 |  | 0.81 | c, i | 5.3 | c, i
61-0186 | 2020-07-18 02:00 | EDT | 4.56 |  | 23 |  | 4.15 |  | 57.3 |  | 45211.9 |  | 29.29 |  | 7.58 |  | 0.95 | c, i | 6.33 | c, i
61-0186 | 2020-07-18 02:15 | EDT | 4.586 |  | 22.986 |  | 4.1 |  | 56.5 |  | 45224.1 |  | 29.3 |  | 7.57 |  | 0.87 | c, i | 5.68 | c, i
61-0186 | 2020-07-18 02:30 | EDT | 4.609 |  | 22.967 |  | 4.02 |  | 55.4 |  | 45238.4 |  | 29.31 |  | 7.57 |  | 0.89 | c, i | 5.78 | c, i
61-0186 | 2020-07-18 02:45 | EDT | 4.632 |  | 22.946 |  | 3.98 |  | 54.8 |  | 45265 |  | 29.33 |  | 7.56 |  | 0.86 | c, i | 6.25 | c, i
61-0186 | 2020-07-18 03:00 | EDT | 4.665 |  | 22.935 |  | 3.89 |  | 53.6 |  | 45268.4 |  | 29.33 |  | 7.55 |  | 0.78 | c, i | 5.28 | c, i
61-0186 | 2020-07-18 03:15 | EDT | 4.699 |  | 22.928 |  | 3.82 |  | 52.7 |  | 45274.9 |  | 29.33 |  | 7.55 |  | 0.78 | c, i | 5.03 | c, i
61-0186 | 2020-07-18 03:30 | EDT | 4.745 |  | 22.943 |  | 3.86 |  | 53.3 |  | 45255 |  | 29.32 |  | 7.55 |  | 0.9 | c, i | 5.77 | c, i
61-0186 | 2020-07-18 03:45 | EDT | 4.793 |  | 23.026 |  | 2.88 |  | 39.8 |  | 45297.2 |  | 29.35 |  | 7.46 |  | 0.71 | c, i | 4.44 | c, i
61-0186 | 2020-07-18 04:00 | EDT | 4.861 |  | 23.036 |  | 2.54 |  | 35.2 |  | 45376 |  | 29.4 |  | 7.43 |  | 0.61 | c, i | 3.93 | c, i
61-0186 | 2020-07-18 04:15 | EDT | 4.928 |  | 23.022 |  | 2.44 |  | 33.8 |  | 45486 |  | 29.48 |  | 7.41 |  | 0.65 | c, i | 4.03 | c, i
61-0186 | 2020-07-18 04:30 | EDT | 4.987 |  | 23.013 |  | 2.39 |  | 33.1 |  | 45530.5 |  | 29.52 |  | 7.4 |  | 0.73 | c, i | 4.93 | c, i
61-0186 | 2020-07-18 04:45 | EDT | 5.058 |  | 23.043 |  | 2.07 |  | 28.6 |  | 45594.2 |  | 29.56 |  | 7.37 |  | 0.61 | c, i | 3.85 | c, i
61-0186 | 2020-07-18 05:00 | EDT | 5.08 |  | 23.056 |  | 2 |  | 27.7 |  | 45594.3 |  | 29.56 |  | 7.37 |  | 0.56 | c, i | 3.53 | c, i
61-0186 | 2020-07-18 05:15 | EDT | 5.086 |  | 23.073 |  | 1.86 |  | 25.7 |  | 45624 |  | 29.58 |  | 7.36 |  | 0.66 | c, i | 4.46 | c, i
61-0186 | 2020-07-18 05:30 | EDT | 5.088 |  | 23.093 |  | 1.76 |  | 24.3 |  | 45620.3 |  | 29.58 |  | 7.35 |  | 0.61 | c, i | 3.9 | c, i
61-0186 | 2020-07-18 05:45 | EDT | 5.091 |  | 23.104 |  | 2.08 |  | 28.8 |  | 45540.2 |  | 29.52 |  | 7.37 |  | 0.67 | c, i | 4.34 | c, i
61-0186 | 2020-07-18 06:00 | EDT | 5.091 |  | 23.13 |  | 2.5 |  | 34.7 |  | 45454.8 |  | 29.46 |  | 7.42 |  | 0.84 | c, i | 5.59 | c, i
61-0186 | 2020-07-18 06:15 | EDT | 5.094 |  | 23.114 |  | 1.91 |  | 26.4 |  | 45598.6 |  | 29.56 |  | 7.36 |  | 0.6 | c, i | 4.01 | c, i
61-0186 | 2020-07-18 06:30 | EDT | 5.092 |  | 23.095 |  | 2.06 |  | 28.5 |  | 45549.2 |  | 29.53 |  | 7.37 |  | 0.54 | c, i | 3.68 | c, i
61-0186 | 2020-07-18 06:45 | EDT | 5.093 |  | 23.087 |  | 2.19 |  | 30.3 |  | 45508.1 |  | 29.5 |  | 7.39 |  | 0.65 | c, i | 4.17 | c, i
61-0186 | 2020-07-18 07:00 | EDT | 5.092 |  | 23.046 |  | 2.25 |  | 31.1 |  | 45473.2 |  | 29.47 |  | 7.39 |  | 0.54 | c, i | 3.69 | c, i
61-0186 | 2020-07-18 07:15 | EDT | 5.089 |  | 23.046 |  | 2.35 |  | 32.4 |  | 45454.9 |  | 29.46 |  | 7.4 |  | 0.48 | c, i | 3.32 | c, i
61-0186 | 2020-07-18 07:30 | EDT | 5.088 |  | 23.066 |  | 2.14 |  | 29.6 |  | 45480.1 |  | 29.48 |  | 7.38 |  | 0.46 | c, i | 2.92 | c, i
61-0186 | 2020-07-18 07:45 | EDT | 5.09 |  | 23.067 |  | 2.34 |  | 32.3 |  | 45430.4 |  | 29.44 |  | 7.4 |  | 0.45 | c, i | 2.94 | c, i
61-0186 | 2020-07-18 08:00 | EDT | 5.087 |  | 23.037 |  | 3.02 |  | 41.7 |  | 45361.2 |  | 29.39 |  | 7.47 |  | 0.58 | c, i | 3.92 | c, i
61-0186 | 2020-07-18 08:15 | EDT | 5.087 |  | 22.998 |  | 3.47 |  | 48 |  | 45254.9 |  | 29.32 |  | 7.51 |  | 0.71 | c, i | 4.32 | c, i
61-0186 | 2020-07-18 08:30 | EDT | 5.087 |  | 22.99 |  | 3.78 |  | 52.1 |  | 45096.9 |  | 29.2 |  | 7.54 |  | 0.77 | c, i | 5.34 | c, i
61-0186 | 2020-07-18 08:45 | EDT | 5.081 |  | 23.001 |  | 4 |  | 55.1 |  | 44981.5 |  | 29.12 |  | 7.56 |  | 0.75 | c, i | 5.18 | c, i
61-0186 | 2020-07-18 09:00 | EDT | 5.058 |  | 23.017 |  | 3.93 |  | 54.3 |  | 44980.2 |  | 29.12 |  | 7.55 |  | 0.66 | c, i | 4.45 | c, i
61-0186 | 2020-07-18 09:15 | EDT | 5.006 |  | 23.035 |  | 4.07 |  | 56.2 |  | 44878.2 |  | 29.05 |  | 7.57 |  | 0.79 | c, i | 5.4 | c, i
61-0186 | 2020-07-18 09:30 | EDT | 4.941 |  | 23.04 |  | 3.99 |  | 55 |  | 44911.5 |  | 29.07 |  | 7.56 |  | 0.8 | c, i | 5.51 | c, i
61-0186 | 2020-07-18 09:45 | EDT | 4.87 |  | 23.064 |  | 3.99 |  | 55 |  | 44906.9 |  | 29.07 |  | 7.56 |  | 0.79 | c, i | 5.55 | c, i
61-0186 | 2020-07-18 10:00 | EDT | 4.797 |  | 23.084 |  | 3.91 |  | 54 |  | 44910 |  | 29.07 |  | 7.55 |  | 0.74 | c, i | 4.97 | c, i
61-0186 | 2020-07-18 10:15 | EDT | 4.728 |  | 23.098 |  | 3.96 |  | 54.7 |  | 44859.7 |  | 29.03 |  | 7.56 |  | 0.67 | c, i | 4.64 | c, i
61-0186 | 2020-07-18 10:30 | EDT | 4.666 |  | 23.097 |  | 4.28 |  | 59.1 |  | 44715.4 |  | 28.93 |  | 7.59 |  | 0.74 | c, i | 5.34 | c, i
61-0186 | 2020-07-18 10:45 | EDT | 4.595 |  | 23.089 |  | 4.33 |  | 59.7 |  | 44670.3 |  | 28.89 |  | 7.6 |  | 0.74 | c, i | 5.2 | c, i
61-0186 | 2020-07-18 11:00 | EDT | 4.526 |  | 23.075 |  | 4.47 |  | 61.7 |  | 44612.8 |  | 28.85 |  | 7.61 |  | 0.79 | c, i | 5.43 | c, i
61-0186 | 2020-07-18 11:15 | EDT | 4.463 |  | 23.078 |  | 4.69 |  | 64.6 |  | 44499.1 |  | 28.77 |  | 7.63 |  | 0.88 | c, i | 6.09 | c, i
61-0186 | 2020-07-18 11:30 | EDT | 4.417 |  | 23.1 |  | 4.91 |  | 67.6 |  | 44426.1 |  | 28.72 |  | 7.65 |  | 0.94 | c, i | 6.62 | c, i
61-0186 | 2020-07-18 11:45 | EDT | 4.375 |  | 23.107 |  | 4.87 |  | 67.2 |  | 44430.4 |  | 28.72 |  | 7.64 |  | 0.97 | c, i | 6.88 | c, i
61-0186 | 2020-07-18 12:00 | EDT | 4.348 |  | 23.124 |  | 4.93 |  | 67.9 |  | 44395.1 |  | 28.7 |  | 7.65 |  | 0.94 | c, i | 6.5 | c, i
61-0186 | 2020-07-18 12:15 | EDT | 4.336 |  | 23.131 |  | 4.93 |  | 68 |  | 44380.9 |  | 28.69 |  | 7.65 |  | 0.95 | c, i | 6.61 | c, i
61-0186 | 2020-07-18 12:30 | EDT | 4.33 |  | 23.126 |  | 4.76 |  | 65.6 |  | 44401.1 |  | 28.7 |  | 7.64 |  | 0.89 | c, i | 6.31 | c, i
61-0186 | 2020-07-18 12:45 | EDT | 4.35 |  | 23.11 |  | 4.46 |  | 61.4 |  | 44500.4 |  | 28.77 |  | 7.6 |  | 0.9 | c, i | 6.27 | c, i
61-0186 | 2020-07-18 13:00 | EDT | 4.387 |  | 23.109 |  | 4 |  | 55.2 |  | 44684.4 |  | 28.9 |  | 7.56 |  | 0.84 | c, i | 6.09 | c, i
61-0186 | 2020-07-18 13:15 | EDT | 4.432 |  | 23.11 |  | 3.51 |  | 48.4 |  | 44864.4 |  | 29.03 |  | 7.51 |  | 0.73 | c, i | 4.8 | c, i
61-0186 | 2020-07-18 13:30 | EDT | 4.499 |  | 23.112 |  | 3.38 |  | 46.7 |  | 44949.6 |  | 29.1 |  | 7.5 |  | 0.69 | c, i | 5.09 | c, i
61-0186 | 2020-07-18 13:45 | EDT | 4.573 |  | 23.116 |  | 3.29 |  | 45.5 |  | 44987.8 |  | 29.12 |  | 7.49 |  | 0.6 | c, i | 4.33 | c, i
61-0186 | 2020-07-18 14:00 | EDT | 4.626 |  | 23.122 |  | 3.1 |  | 42.9 |  | 45076.7 |  | 29.19 |  | 7.47 |  | 0.63 | c, i | 4.46 | c, i
61-0186 | 2020-07-18 14:15 | EDT | 4.686 |  | 23.137 |  | 2.87 |  | 39.7 |  | 45140.2 |  | 29.23 |  | 7.45 |  | 0.61 | c, i | 4.11 | c, i
61-0186 | 2020-07-18 14:30 | EDT | 4.737 |  | 23.153 |  | 2.68 |  | 37 |  | 45193.9 |  | 29.27 |  | 7.43 |  | 0.6 | c, i | 4.15 | c, i
61-0186 | 2020-07-18 14:45 | EDT | 4.794 |  | 23.162 |  | 2.68 |  | 37 |  | 45187 |  | 29.27 |  | 7.43 |  | 0.63 | c, i | 4.12 | c, i
61-0186 | 2020-07-18 15:00 | EDT | 4.871 |  | 23.149 |  | 2.67 |  | 36.9 |  | 45196.1 |  | 29.27 |  | 7.43 |  | 0.58 | c, i | 3.99 | c, i
61-0186 | 2020-07-18 15:15 | EDT | 4.964 |  | 23.138 |  | 2.64 |  | 36.5 |  | 45196.2 |  | 29.27 |  | 7.43 |  | 0.55 | c, i | 3.67 | c, i
61-0186 | 2020-07-18 15:30 | EDT | 5.014 |  | 23.056 |  | 2.65 |  | 36.6 |  | 45207.2 |  | 29.28 |  | 7.42 |  | 0.58 | c, i | 3.93 | c, i
61-0186 | 2020-07-18 15:45 | EDT | 5.062 |  | 22.995 |  | 2.85 |  | 39.3 |  | 45187.2 |  | 29.27 |  | 7.44 |  | 0.6 | c, i | 4.07 | c, i
61-0186 | 2020-07-18 16:00 | EDT | 5.065 |  | 22.944 |  | 3.03 |  | 41.7 |  | 45175.9 |  | 29.26 |  | 7.46 |  | 0.63 | c, i | 4.24 | c, i
61-0186 | 2020-07-18 16:15 | EDT | 5.05 |  | 22.872 |  | 3.35 |  | 46.1 |  | 45151.9 |  | 29.25 |  | 7.49 |  | 0.63 | c, i | 4.19 | c, i
61-0186 | 2020-07-18 16:30 | EDT | 5.064 |  | 22.701 |  | 3.73 |  | 51.2 |  | 45229.1 |  | 29.3 |  | 7.53 |  | 0.64 | c, i | 4.2 | c, i
61-0186 | 2020-07-18 16:45 | EDT | 5.061 |  | 22.679 |  | 3.55 |  | 48.7 |  | 45310 |  | 29.36 |  | 7.51 |  | 0.62 | c, i | 4.17 | c, i
61-0186 | 2020-07-18 17:00 | EDT | 5.068 |  | 22.67 |  | 3.55 |  | 48.7 |  | 45294.8 |  | 29.35 |  | 7.51 |  | 0.88 | c, i | 6.49 | c, i
61-0186 | 2020-07-18 17:15 | EDT | 5.063 |  | 22.681 |  | 3.95 |  | 54.2 |  | 45263.1 |  | 29.33 |  | 7.55 |  | 0.9 | c, i | 6.24 | c, i
61-0186 | 2020-07-18 17:30 | EDT | 5.054 |  | 22.739 |  | 4.06 |  | 55.7 |  | 45198 |  | 29.28 |  | 7.55 |  | 0.85 | c, i | 5.9 | c, i
61-0186 | 2020-07-18 17:45 | EDT | 5.061 |  | 22.689 |  | 3.92 |  | 53.8 |  | 45249.4 |  | 29.32 |  | 7.54 |  | 0.9 | c, i | 6.03 | c, i
61-0186 | 2020-07-18 18:00 | EDT | 5.056 |  | 22.697 |  | 3.75 |  | 51.5 |  | 45226.2 |  | 29.3 |  | 7.54 |  | 0.97 | c, i | 6.39 | c, i
61-0186 | 2020-07-18 18:15 | EDT | 5.062 |  | 22.756 |  | 3.96 |  | 54.4 |  | 45125.6 |  | 29.23 |  | 7.55 |  | 1.12 | c, i | 7.41 | c, i
61-0186 | 2020-07-18 18:30 | EDT | 5.056 |  | 22.932 |  | 4.25 |  | 58.6 |  | 44999.7 |  | 29.13 |  | 7.57 |  | 1.12 | c, i | 6.06 | c, i
61-0186 | 2020-07-18 18:45 | EDT | 5.061 |  | 23.001 |  | 3.74 |  | 51.5 |  | 44991.9 |  | 29.13 |  | 7.54 |  | 1.2 | c, i | 7.54 | c, i
61-0186 | 2020-07-18 19:00 | EDT | 5.068 |  | 23.118 |  | 4.42 |  | 61 |  | 44788 |  | 28.98 |  | 7.6 |  | 1.64 | c, i | 14.12 | c, i
61-0186 | 2020-07-18 19:15 | EDT | 5.07 |  | 23.19 |  | 4.48 |  | 61.9 |  | 44691.9 |  | 28.91 |  | 7.62 |  | 1.77 | c, i | 13.41 | c, i
61-0186 | 2020-07-18 19:30 | EDT | 5.071 |  | 23.424 |  | 5.55 |  | 76.9 |  | 44506.2 |  | 28.77 |  | 7.72 |  | 2.29 | c, i | 16.27 | c, i
61-0186 | 2020-07-18 19:45 | EDT | 5.076 |  | 23.337 |  | 5.11 |  | 70.8 |  | 44685.8 |  | 28.9 |  | 7.67 |  | 2.74 | c, i | 17.97 | c, i
61-0186 | 2020-07-18 20:00 | EDT | 5.077 |  | 23.713 |  | 6.37 |  | 88.7 |  | 44473.1 |  | 28.74 |  | 7.76 |  | 2.28 | c, i | 15.27 | c, i
61-0186 | 2020-07-18 20:15 | EDT | 5.075 |  | 23.872 |  | 6.69 |  | 93.4 |  | 44457.6 |  | 28.73 |  | 7.85 |  | 2.22 | c, i | 15.52 | c, i
61-0186 | 2020-07-18 20:30 | EDT | 5.074 |  | 24.36 |  | 7.64 |  | 107.5 |  | 44242.9 |  | 28.56 |  | 7.92 |  | 2.14 | c, i | 11.51 | c, i
61-0186 | 2020-07-18 20:45 | EDT | 5.081 |  | 24.465 |  | 7.77 |  | 109.5 |  | 44192.1 |  | 28.53 |  | 7.92 |  | 1.93 | c, i | 12.55 | c, i
61-0186 | 2020-07-18 21:00 | EDT | 5.078 |  | 24.111 |  | 6.86 |  | 96.3 |  | 44353.5 |  | 28.65 |  | 7.84 |  | 2.34 | c, i | 14.07 | c, i
61-0186 | 2020-07-18 21:15 | EDT | 5.075 |  | 23.969 |  | 6.41 |  | 89.6 |  | 44396.8 |  | 28.68 |  | 7.71 |  | 1.91 | c, i | 12.56 | c, i
61-0186 | 2020-07-18 21:30 | EDT | 5.079 |  | 23.987 |  | 6.19 |  | 86.7 |  | 44386.5 |  | 28.67 |  | 7.79 |  | 1.87 | c, i | 12.01 | c, i
61-0186 | 2020-07-18 21:45 | EDT | 5.08 |  | 23.851 |  | 5.9 |  | 82.4 |  | 44421.7 |  | 28.7 |  | 7.75 |  | 1.44 | c, i | 9.36 | c, i
61-0186 | 2020-07-18 22:00 | EDT | 5.061 |  | 23.879 |  | 5.87 |  | 82.1 |  | 44399.8 |  | 28.69 |  | 7.74 |  | 1.21 | c, i | 7.49 | c, i
61-0186 | 2020-07-18 22:15 | EDT | 5.036 |  | 23.904 |  | 5.84 |  | 81.6 |  | 44366.5 |  | 28.66 |  | 7.74 |  | 1.11 | c, i | 6.95 | c, i
61-0186 | 2020-07-18 22:30 | EDT | 4.983 |  | 23.907 |  | 5.77 |  | 80.6 |  | 44349.4 |  | 28.65 |  | 7.74 |  | 1.12 | c, i | 6.45 | c, i
61-0186 | 2020-07-18 22:45 | EDT | 4.912 |  | 23.876 |  | 5.64 |  | 78.8 |  | 44349.3 |  | 28.65 |  | 7.72 |  | 1.13 | c, i | 7.03 | c, i
61-0186 | 2020-07-18 23:00 | EDT | 4.841 |  | 23.908 |  | 5.67 |  | 79.2 |  | 44327.8 |  | 28.63 |  | 7.73 |  | 1.2 | c, i | 7.5 | c, i
61-0186 | 2020-07-18 23:15 | EDT | 4.768 |  | 23.916 |  | 5.61 |  | 78.4 |  | 44316.1 |  | 28.62 |  | 7.72 |  | 1.06 | c, i | 6.57 | c, i
61-0186 | 2020-07-18 23:30 | EDT | 4.706 |  | 23.984 |  | 5.73 |  | 80.2 |  | 44290.8 |  | 28.61 |  | 7.73 |  | 1.31 | c, i | 8.12 | c, i
61-0186 | 2020-07-18 23:45 | EDT | 4.657 |  | 24.017 |  | 5.75 |  | 80.4 |  | 44279.7 |  | 28.6 |  | 7.73 |  | 1.42 | c, i | 8.9 | c, i
61-0186 | 2020-07-19 | EDT | 4.608 |  | 24.025 |  | 5.68 |  | 79.5 |  | 44282 |  | 28.6 |  | 7.73 |  | 1.07 | c, i | 6.62 | c, i
61-0186 | 2020-07-19 00:15 | EDT | 4.571 |  | 24.038 |  | 5.69 |  | 79.7 |  | 44261.6 |  | 28.58 |  | 7.72 |  | 1.31 | c, i | 8.75 | c, i
61-0186 | 2020-07-19 00:30 | EDT | 4.539 |  | 24.045 |  | 5.65 |  | 79.2 |  | 44236.9 |  | 28.57 |  | 7.72 |  | 1.2 | c, i | 7.71 | c, i
61-0186 | 2020-07-19 00:45 | EDT | 4.525 |  | 23.942 |  | 5.27 |  | 73.7 |  | 44292.6 |  | 28.61 |  | 7.69 |  | 1.45 | c, i | 9.28 | c, i
61-0186 | 2020-07-19 01:00 | EDT | 4.518 |  | 23.916 |  | 5.15 |  | 72 |  | 44301.1 |  | 28.61 |  | 7.68 |  | 1.38 | c, i | 9.14 | c, i
61-0186 | 2020-07-19 01:15 | EDT | 4.52 |  | 23.953 |  | 5.26 |  | 73.5 |  | 44290.4 |  | 28.61 |  | 7.69 |  | 1.06 | c, i | 6.56 | c, i
61-0186 | 2020-07-19 01:30 | EDT | 4.522 |  | 23.864 |  | 4.92 |  | 68.7 |  | 44323.5 |  | 28.63 |  | 7.66 |  | 0.7 | c, i | 4.21 | c, i
61-0186 | 2020-07-19 01:45 | EDT | 4.534 |  | 23.772 |  | 4.61 |  | 64.3 |  | 44378.6 |  | 28.67 |  | 7.63 |  | 0.7 | c, i | 4.23 | c, i
61-0186 | 2020-07-19 02:00 | EDT | 4.543 |  | 23.575 |  | 3.99 |  | 55.5 |  | 44564.2 |  | 28.81 |  | 7.56 |  | 0.57 | c, i | 3.4 | c, i
61-0186 | 2020-07-19 02:15 | EDT | 4.545 |  | 23.495 |  | 3.6 |  | 50 |  | 44641.1 |  | 28.87 |  | 7.53 |  | 0.71 | c, i | 4.02 | c, i
61-0186 | 2020-07-19 02:30 | EDT | 4.551 |  | 23.497 |  | 3.61 |  | 50.2 |  | 44670.2 |  | 28.89 |  | 7.53 |  | 0.74 | c, i | 4.76 | c, i
61-0186 | 2020-07-19 02:45 | EDT | 4.565 |  | 23.465 |  | 3.39 |  | 47.1 |  | 44682.5 |  | 28.9 |  | 7.52 |  | 0.52 | c, i | 3.22 | c, i
61-0186 | 2020-07-19 03:00 | EDT | 4.572 |  | 23.457 |  | 3.27 |  | 45.4 |  | 44686.7 |  | 28.9 |  | 7.5 |  | 0.66 | c, i | 4.3 | c, i
61-0186 | 2020-07-19 03:15 | EDT | 4.585 |  | 23.614 |  | 3.87 |  | 53.8 |  | 44518.5 |  | 28.78 |  | 7.56 |  | 0.82 | c, i | 5.22 | c, i
61-0186 | 2020-07-19 03:30 | EDT | 4.608 |  | 23.692 |  | 4.41 |  | 61.4 |  | 44528.1 |  | 28.78 |  | 7.61 |  | 0.74 | c, i | 4.72 | c, i
61-0186 | 2020-07-19 03:45 | EDT | 4.639 |  | 23.671 |  | 4.8 |  | 66.8 |  | 44544.3 |  | 28.79 |  | 7.63 |  | 0.86 | c, i | 5.34 | c, i
61-0186 | 2020-07-19 04:00 | EDT | 4.678 |  | 23.635 |  | 4.81 |  | 67 |  | 44513.8 |  | 28.77 |  | 7.64 |  | 0.87 | c, i | 5.64 | c, i
61-0186 | 2020-07-19 04:15 | EDT | 4.732 |  | 23.564 |  | 4.37 |  | 60.7 |  | 44582.4 |  | 28.82 |  | 7.6 |  | 0.67 | c, i | 4.08 | c, i
61-0186 | 2020-07-19 04:30 | EDT | 4.801 |  | 23.552 |  | 4.41 |  | 61.3 |  | 44560.9 |  | 28.81 |  | 7.6 |  | 0.64 | c, i | 3.36 | c, i
61-0186 | 2020-07-19 04:45 | EDT | 4.883 |  | 23.461 |  | 3.56 |  | 49.5 |  | 44648 |  | 28.87 |  | 7.52 |  | 0.58 | c, i | 3.81 | c, i
61-0186 | 2020-07-19 05:00 | EDT | 4.927 |  | 23.335 |  | 2.99 |  | 41.4 |  | 44777.4 |  | 28.97 |  | 7.46 |  | 0.47 | c, i | 2.93 | c, i
61-0186 | 2020-07-19 05:15 | EDT | 5.036 |  | 23.293 |  | 2.97 |  | 41.2 |  | 44813.4 |  | 28.99 |  | 7.46 |  | 0.47 | c, i | 3.15 | c, i
61-0186 | 2020-07-19 05:30 | EDT | 5.047 |  | 23.374 |  | 3.24 |  | 44.9 |  | 44797.5 |  | 28.98 |  | 7.49 |  | 0.64 | c, i | 4.25 | c, i
61-0186 | 2020-07-19 05:45 | EDT | 5.055 |  | 23.602 |  | 4.24 |  | 59 |  | 44703.6 |  | 28.91 |  | 7.6 |  | 0.88 | c, i | 5.77 | c, i
61-0186 | 2020-07-19 06:00 | EDT | 5.055 |  | 23.848 |  | 5.26 |  | 73.4 |  | 44575.1 |  | 28.81 |  | 7.72 |  | 1.01 | c, i | 6.42 | c, i
61-0186 | 2020-07-19 06:15 | EDT | 5.058 |  | 23.936 |  | 5.7 |  | 79.7 |  | 44519.7 |  | 28.77 |  | 7.74 |  | 0.97 | c, i | 6.39 | c, i
61-0186 | 2020-07-19 06:30 | EDT | 5.063 |  | 24.044 |  | 6.13 |  | 85.9 |  | 44494 |  | 28.75 |  | 7.8 |  | 1.18 | c, i | 7.63 | c, i
61-0186 | 2020-07-19 06:45 | EDT | 5.063 |  | 24.084 |  | 6.31 |  | 88.4 |  | 44477.6 |  | 28.74 |  | 7.81 |  | 1.28 | c, i | 8.1 | c, i
61-0186 | 2020-07-19 07:00 | EDT | 5.071 |  | 24.153 |  | 6.53 |  | 91.6 |  | 44438.3 |  | 28.71 |  | 7.84 |  | 1.25 | c, i | 8.35 | c, i
61-0186 | 2020-07-19 07:15 | EDT | 5.075 |  | 24.224 |  | 6.83 |  | 96 |  | 44392.8 |  | 28.67 |  | 7.86 |  | 1.36 | c, i | 9.61 | c, i
61-0186 | 2020-07-19 07:30 | EDT | 5.074 |  | 24.246 |  | 6.94 |  | 97.6 |  | 44382.1 |  | 28.67 |  | 7.87 |  | 1.38 | c, i | 8.2 | c, i
61-0186 | 2020-07-19 07:45 | EDT | 5.076 |  | 24.184 |  | 6.61 |  | 92.8 |  | 44410.3 |  | 28.69 |  | 7.84 |  | 1.14 | c, i | 7.65 | c, i
61-0186 | 2020-07-19 08:00 | EDT | 5.074 |  | 24.177 |  | 6.62 |  | 93 |  | 44405.1 |  | 28.68 |  | 7.84 |  | 1.18 | c, i | 7.86 | c, i
61-0186 | 2020-07-19 08:15 | EDT | 5.071 |  | 23.919 |  | 5.36 |  | 74.9 |  | 44513.4 |  | 28.77 |  | 7.71 |  | 0.97 | c, i | 6.34 | c, i
61-0186 | 2020-07-19 08:30 | EDT | 5.072 |  | 23.958 |  | 5.5 |  | 77 |  | 44487.7 |  | 28.75 |  | 7.73 |  | 0.87 | c, i | 5.78 | c, i
61-0186 | 2020-07-19 08:45 | EDT | 5.07 |  | 23.989 |  | 5.58 |  | 78.1 |  | 44470.9 |  | 28.73 |  | 7.74 |  | 0.76 | c, i | 4.97 | c, i
61-0186 | 2020-07-19 09:00 | EDT | 5.07 |  | 23.82 |  | 5.42 |  | 75.7 |  | 44498.1 |  | 28.76 |  | 7.71 |  | 0.83 | c, i | 4.75 | c, i
61-0186 | 2020-07-19 09:15 | EDT | 5.067 |  | 23.806 |  | 5.36 |  | 74.9 |  | 44557.1 |  | 28.8 |  | 7.71 |  | 0.93 | c, i | 6.31 | c, i
61-0186 | 2020-07-19 09:30 | EDT | 5.067 |  | 23.822 |  | 5.34 |  | 74.6 |  | 44581.6 |  | 28.82 |  | 7.71 |  | 0.8 | c, i | 5.32 | c, i
61-0186 | 2020-07-19 09:45 | EDT | 5.062 |  | 23.792 |  | 5.05 |  | 70.5 |  | 44613.6 |  | 28.84 |  | 7.68 |  | 0.75 | c, i | 4.82 | c, i
61-0186 | 2020-07-19 10:00 | EDT | 5.058 |  | 23.792 |  | 5 |  | 69.8 |  | 44589.7 |  | 28.82 |  | 7.68 |  | 0.72 | c, i | 5.04 | c, i
61-0186 | 2020-07-19 10:15 | EDT | 5.008 |  | 23.872 |  | 5.41 |  | 75.6 |  | 44510.5 |  | 28.77 |  | 7.72 |  | 0.71 | c, i | 4.7 | c, i
61-0186 | 2020-07-19 10:30 | EDT | 4.945 |  | 23.957 |  | 5.74 |  | 80.3 |  | 44431.5 |  | 28.71 |  | 7.74 |  | 0.78 | c, i | 5.29 | c, i
61-0186 | 2020-07-19 10:45 | EDT | 4.892 |  | 24.001 |  | 5.81 |  | 81.3 |  | 44392.4 |  | 28.68 |  | 7.75 |  | 0.77 | c, i | 5.19 | c, i
61-0186 | 2020-07-19 11:00 | EDT | 4.82 |  | 24.017 |  | 5.77 |  | 80.8 |  | 44380 |  | 28.67 |  | 7.75 |  | 0.71 | c, i | 4.85 | c, i
61-0186 | 2020-07-19 11:15 | EDT | 4.742 |  | 24 |  | 5.62 |  | 78.7 |  | 44391.9 |  | 28.68 |  | 7.73 |  | 0.68 | c, i | 4.67 | c, i
61-0186 | 2020-07-19 11:30 | EDT | 4.68 |  | 24.058 |  | 5.63 |  | 78.8 |  | 44354.9 |  | 28.65 |  | 7.73 |  | 0.62 | c, i | 4.27 | c, i
61-0186 | 2020-07-19 11:45 | EDT | 4.615 |  | 24.143 |  | 5.73 |  | 80.4 |  | 44301.9 |  | 28.61 |  | 7.73 |  | 0.68 | c, i | 4.57 | c, i
61-0186 | 2020-07-19 12:00 | EDT | 4.545 |  | 24.152 |  | 5.68 |  | 79.7 |  | 44296.4 |  | 28.61 |  | 7.72 |  | 0.66 | c, i | 4.4 | c, i
61-0186 | 2020-07-19 12:15 | EDT | 4.498 |  | 24.214 |  | 5.84 |  | 82 |  | 44262.3 |  | 28.58 |  | 7.73 |  | 0.73 | c, i | 4.84 | c, i
61-0186 | 2020-07-19 12:30 | EDT | 4.458 |  | 24.236 |  | 5.91 |  | 83.1 |  | 44242.7 |  | 28.57 |  | 7.74 |  | 0.77 | c, i | 4.93 | c, i
61-0186 | 2020-07-19 12:45 | EDT | 4.421 |  | 24.244 |  | 5.92 |  | 83.2 |  | 44233.7 |  | 28.56 |  | 7.74 |  | 0.79 | c, i | 5.24 | c, i
61-0186 | 2020-07-19 13:00 | EDT | 4.407 |  | 24.249 |  | 5.89 |  | 82.8 |  | 44232.8 |  | 28.56 |  | 7.74 |  | 0.8 | c, i | 5.35 | c, i
61-0186 | 2020-07-19 13:15 | EDT | 4.396 |  | 24.25 |  | 5.85 |  | 82.1 |  | 44234.3 |  | 28.56 |  | 7.73 |  | 0.79 | c, i | 5.38 | c, i
61-0186 | 2020-07-19 13:30 | EDT | 4.405 |  | 24.253 |  | 5.82 |  | 81.8 |  | 44234.1 |  | 28.56 |  | 7.73 |  | 0.76 | c, i | 5.1 | c, i
61-0186 | 2020-07-19 13:45 | EDT | 4.459 |  | 24.223 |  | 5.61 |  | 78.8 |  | 44256 |  | 28.58 |  | 7.71 |  | 0.69 | c, i | 4.54 | c, i
61-0186 | 2020-07-19 14:00 | EDT | 4.502 |  | 24.162 |  | 5.35 |  | 75 |  | 44313.2 |  | 28.62 |  | 7.69 |  | 0.63 | c, i | 4.42 | c, i
61-0186 | 2020-07-19 14:15 | EDT | 4.518 |  | 24.075 |  | 4.86 |  | 68.2 |  | 44399.8 |  | 28.68 |  | 7.65 |  | 0.57 | c, i | 3.94 | c, i
61-0186 | 2020-07-19 14:30 | EDT | 4.634 |  | 24.039 |  | 4.66 |  | 65.3 |  | 44457.2 |  | 28.72 |  | 7.64 |  | 0.62 | c, i | 4.09 | c, i
61-0186 | 2020-07-19 14:45 | EDT | 4.7 |  | 24.034 |  | 4.58 |  | 64.2 |  | 44484.4 |  | 28.74 |  | 7.63 |  | 0.7 | c, i | 4.66 | c, i
61-0186 | 2020-07-19 15:00 | EDT | 4.788 |  | 24.07 |  | 4.61 |  | 64.7 |  | 44494.4 |  | 28.75 |  | 7.64 |  | 0.79 | c, i | 5.26 | c, i
61-0186 | 2020-07-19 15:15 | EDT | 4.789 |  | 24.261 |  | 5.08 |  | 71.5 |  | 44473.9 |  | 28.73 |  | 7.7 |  | 0.95 | c, i | 6.4 | c, i
61-0186 | 2020-07-19 15:30 | EDT | 4.768 |  | 24.371 |  | 5.36 |  | 75.5 |  | 44445.6 |  | 28.71 |  | 7.72 |  | 0.96 | c, i | 6.45 | c, i
61-0186 | 2020-07-19 15:45 | EDT | 4.815 |  | 24.49 |  | 5.6 |  | 79.1 |  | 44428.3 |  | 28.69 |  | 7.74 |  | 1.01 | c, i | 6.68 | c, i
61-0186 | 2020-07-19 16:00 | EDT | 4.864 |  | 24.502 |  | 5.66 |  | 80 |  | 44419.3 |  | 28.69 |  | 7.75 |  | 0.96 | c, i | 6.44 | c, i
61-0186 | 2020-07-19 16:15 | EDT | 4.918 |  | 24.506 |  | 5.67 |  | 80.1 |  | 44430.8 |  | 28.7 |  | 7.75 |  | 0.94 | c, i | 6.22 | c, i
61-0186 | 2020-07-19 16:30 | EDT | 4.96 |  | 24.564 |  | 5.83 |  | 82.5 |  | 44436.9 |  | 28.7 |  | 7.76 |  | 0.98 | c, i | 6.38 | c, i
61-0186 | 2020-07-19 16:45 | EDT | 4.995 |  | 24.571 |  | 5.72 |  | 80.8 |  | 44438.7 |  | 28.7 |  | 7.76 |  | 1 | c, i | 6.79 | c, i
61-0186 | 2020-07-19 17:00 | EDT | 5.025 |  | 24.721 |  | 6.39 |  | 90.6 |  | 44476 |  | 28.72 |  | 7.82 |  | 1.21 | c, i | 7.75 | c, i
61-0186 | 2020-07-19 17:15 | EDT | 5.031 |  | 24.896 |  | 7 |  | 99.5 |  | 44476.7 |  | 28.72 |  | 7.88 |  | 1.38 | c, i | 8.96 | c, i
61-0186 | 2020-07-19 17:30 | EDT | 5.022 |  | 24.805 |  | 6.69 |  | 94.9 |  | 44463.2 |  | 28.71 |  | 7.84 |  | 1.26 | c, i | 8.33 | c, i
61-0186 | 2020-07-19 17:45 | EDT | 5.035 |  | 24.972 |  | 7.4 |  | 105.4 |  | 44461.6 |  | 28.71 |  | 7.91 |  | 1.56 | c, i | 9.87 | c, i
61-0186 | 2020-07-19 18:00 | EDT | 5.038 |  | 25.315 |  | 8.78 |  | 125.7 |  | 44465.6 |  | 28.7 |  | 8.02 |  | 2.09 | c, i | 17.06 | c, i
61-0186 | 2020-07-19 18:15 | EDT | 5.037 |  | 25.353 |  | 8.8 |  | 126.1 |  | 44474.5 |  | 28.71 |  | 8.02 |  | 2.12 | c, i | 13.93 | c, i
61-0186 | 2020-07-19 18:30 | EDT | 5.011 |  | 25.347 |  | 8.77 |  | 125.7 |  | 44478.2 |  | 28.71 |  | 8.02 |  | 2.05 | c, i | 13.5 | c, i
61-0186 | 2020-07-19 18:45 | EDT | 5.024 |  | 25.323 |  | 8.73 |  | 125.1 |  | 44478.4 |  | 28.71 |  | 8.02 |  | 2.21 | c, i | 14.17 | c, i
61-0186 | 2020-07-19 19:00 | EDT | 5.027 |  | 25.307 |  | 8.73 |  | 125.1 |  | 44469.8 |  | 28.71 |  | 8.02 |  | 2.24 | c, i | 16.28 | c, i
61-0186 | 2020-07-19 19:15 | EDT | 5.024 |  | 25.297 |  | 8.76 |  | 125.4 |  | 44460.4 |  | 28.7 |  | 8.02 |  | 2.35 | c, i | 15.34 | c, i
61-0186 | 2020-07-19 19:30 | EDT | 5.025 |  | 25.273 |  | 8.75 |  | 125.3 |  | 44448.3 |  | 28.69 |  | 8.02 |  | 2.45 | c, i | 16.23 | c, i
61-0186 | 2020-07-19 19:45 | EDT | 5.039 |  | 25.238 |  | 8.69 |  | 124.2 |  | 44432.9 |  | 28.68 |  | 8.02 |  | 2.49 | c, i | 16.58 | c, i
61-0186 | 2020-07-19 20:00 | EDT | 5.015 |  | 25.223 |  | 8.61 |  | 123.2 |  | 44423.4 |  | 28.68 |  | 8.01 |  | 2.47 | c, i | 16.15 | c, i
61-0186 | 2020-07-19 20:15 | EDT | 5.037 |  | 25.217 |  | 8.59 |  | 122.8 |  | 44427.9 |  | 28.68 |  | 8 |  | 2.57 | c, i | 17.76 | c, i
61-0186 | 2020-07-19 20:30 | EDT | 5.036 |  | 25.196 |  | 8.51 |  | 121.7 |  | 44423 |  | 28.68 |  | 8 |  | 2.63 | c, i | 17.15 | c, i
61-0186 | 2020-07-19 20:45 | EDT | 5.037 |  | 25.185 |  | 8.46 |  | 120.9 |  | 44424.7 |  | 28.68 |  | 8 |  | 2.48 | c, i | 16.38 | c, i
61-0186 | 2020-07-19 21:00 | EDT | 5.045 |  | 25.18 |  | 8.44 |  | 120.6 |  | 44429.2 |  | 28.68 |  | 8 |  | 2.63 | c, i | 17.21 | c, i
61-0186 | 2020-07-19 21:15 | EDT | 5.04 |  | 25.177 |  | 8.42 |  | 120.2 |  | 44435.1 |  | 28.69 |  | 8 |  | 2.53 | c, i | 16.33 | c, i
61-0186 | 2020-07-19 21:30 | EDT | 5.05 |  | 25.169 |  | 8.39 |  | 119.9 |  | 44438.7 |  | 28.69 |  | 8 |  | 2.65 | c, i | 18.44 | c, i
61-0186 | 2020-07-19 21:45 | EDT | 5.042 |  | 25.171 |  | 8.31 |  | 118.7 |  | 44447.6 |  | 28.69 |  | 7.99 |  | 2.07 | c, i | 15.08 | c, i
61-0186 | 2020-07-19 22:00 | EDT | 5.034 |  | 25.171 |  | 8.31 |  | 118.7 |  | 44451.5 |  | 28.7 |  | 7.99 |  | 2.3 | c, i | 15.3 | c, i
61-0186 | 2020-07-19 22:15 | EDT | 5.038 |  | 25.166 |  | 8.26 |  | 118 |  | 44455.4 |  | 28.7 |  | 7.99 |  | 2.31 | c, i | 15.47 | c, i
61-0186 | 2020-07-19 22:30 | EDT | 5.048 |  | 25.149 |  | 8.16 |  | 116.6 |  | 44469.6 |  | 28.71 |  | 7.99 |  | 2.18 | c, i | 13.44 | c, i
61-0186 | 2020-07-19 22:45 | EDT | 5.038 |  | 25.098 |  | 7.98 |  | 113.9 |  | 44484.5 |  | 28.72 |  | 7.97 |  | 1.84 | c, i | 13.24 | c, i
61-0186 | 2020-07-19 23:00 | EDT | 5.013 |  | 25.086 |  | 7.82 |  | 111.6 |  | 44462.5 |  | 28.71 |  | 7.96 |  | 1.71 | c, i | 11.12 | c, i
61-0186 | 2020-07-19 23:15 | EDT | 4.968 |  | 25.079 |  | 7.84 |  | 111.9 |  | 44469.7 |  | 28.71 |  | 7.96 |  | 1.86 | c, i | 11.1 | c, i
61-0186 | 2020-07-19 23:30 | EDT | 4.9 |  | 25.084 |  | 7.76 |  | 110.7 |  | 44466.7 |  | 28.71 |  | 7.96 |  | 1.63 | c, i | 11.55 | c, i
61-0186 | 2020-07-19 23:45 | EDT | 4.835 |  | 25.081 |  | 7.75 |  | 110.6 |  | 44466.9 |  | 28.71 |  | 7.95 |  | 1.62 | c, i | 10.39 | c, i
61-0186 | 2020-07-20 | EDT | 4.743 |  | 25.085 |  | 7.7 |  | 109.9 |  | 44450.8 |  | 28.7 |  | 7.96 |  | 1.68 | c, i | 9.54 | c, i
61-0186 | 2020-07-20 00:15 | EDT | 4.663 |  | 25.079 |  | 7.62 |  | 108.7 |  | 44452.9 |  | 28.7 |  | 7.96 |  | 1.56 | c, i | 10.47 | c, i
61-0186 | 2020-07-20 00:30 | EDT | 4.594 |  | 25.087 |  | 7.49 |  | 106.8 |  | 44447.7 |  | 28.7 |  | 7.94 |  | 1.61 | c, i | 10.23 | c, i
61-0186 | 2020-07-20 00:45 | EDT | 4.536 |  | 25.045 |  | 7.34 |  | 104.7 |  | 44440.5 |  | 28.69 |  | 7.92 |  | 1.58 | c, i | 10.24 | c, i
61-0186 | 2020-07-20 01:00 | EDT | 4.484 |  | 24.992 |  | 7.06 |  | 100.6 |  | 44408.9 |  | 28.67 |  | 7.9 |  | 1.52 | c, i | 9.86 | c, i
61-0186 | 2020-07-20 01:15 | EDT | 4.455 |  | 24.962 |  | 6.89 |  | 98 |  | 44380.5 |  | 28.65 |  | 7.87 |  | 1.53 | c, i | 9.8 | c, i
61-0186 | 2020-07-20 01:30 | EDT | 4.442 |  | 24.957 |  | 6.86 |  | 97.6 |  | 44386.2 |  | 28.65 |  | 7.87 |  | 1.48 | c, i | 9.54 | c, i
61-0186 | 2020-07-20 01:45 | EDT | 4.452 |  | 24.98 |  | 6.97 |  | 99.2 |  | 44411.5 |  | 28.67 |  | 7.89 |  | 1.42 | c, i | 8.67 | c, i
61-0186 | 2020-07-20 02:00 | EDT | 4.478 |  | 25.043 |  | 7.35 |  | 104.7 |  | 44451.3 |  | 28.7 |  | 7.94 |  | 1.47 | c, i | 9.59 | c, i
61-0186 | 2020-07-20 02:15 | EDT | 4.52 |  | 25.016 |  | 7.43 |  | 105.8 |  | 44454.1 |  | 28.7 |  | 7.95 |  | 1.44 | c, i | 9.63 | c, i
61-0186 | 2020-07-20 02:30 | EDT | 4.562 |  | 24.997 |  | 7.44 |  | 106 |  | 44473.1 |  | 28.72 |  | 7.95 |  | 1.57 | c, i | 10.01 | c, i
61-0186 | 2020-07-20 02:45 | EDT | 4.606 |  | 24.984 |  | 7.39 |  | 105.3 |  | 44466.1 |  | 28.71 |  | 7.94 |  | 1.43 | c, i | 9.13 | c, i
61-0186 | 2020-07-20 03:00 | EDT | 4.615 |  | 24.959 |  | 7.38 |  | 105 |  | 44466.1 |  | 28.71 |  | 7.94 |  | 1.43 | c, i | 8.79 | c, i
61-0186 | 2020-07-20 03:15 | EDT | 4.635 |  | 24.952 |  | 7.36 |  | 104.7 |  | 44460.2 |  | 28.71 |  | 7.93 |  | 1.41 | c, i | 9.04 | c, i
61-0186 | 2020-07-20 03:30 | EDT | 4.643 |  | 24.955 |  | 7.31 |  | 104 |  | 44457.8 |  | 28.71 |  | 7.93 |  | 1.45 | c, i | 9.05 | c, i
61-0186 | 2020-07-20 03:45 | EDT | 4.658 |  | 24.94 |  | 7.28 |  | 103.6 |  | 44468.8 |  | 28.71 |  | 7.93 |  | 1.5 | c, i | 9.47 | c, i
61-0186 | 2020-07-20 04:00 | EDT | 4.678 |  | 24.929 |  | 7.25 |  | 103.2 |  | 44484.8 |  | 28.73 |  | 7.93 |  | 1.72 | c, i | 11.12 | c, i
61-0186 | 2020-07-20 04:15 | EDT | 4.707 |  | 24.929 |  | 7.25 |  | 103.1 |  | 44499.7 |  | 28.74 |  | 7.92 |  | 1.76 | c, i | 11.17 | c, i
61-0186 | 2020-07-20 04:30 | EDT | 4.747 |  | 24.922 |  | 7.23 |  | 102.9 |  | 44505.8 |  | 28.74 |  | 7.92 |  | 1.87 | c, i | 12.37 | c, i
61-0186 | 2020-07-20 04:45 | EDT | 4.801 |  | 24.912 |  | 7.19 |  | 102.3 |  | 44505.5 |  | 28.74 |  | 7.91 |  | 1.86 | c, i | 11.09 | c, i
61-0186 | 2020-07-20 05:00 | EDT | 4.845 |  | 24.907 |  | 7.09 |  | 100.8 |  | 44496.4 |  | 28.74 |  | 7.9 |  | 1.7 | c, i | 11.16 | c, i
61-0186 | 2020-07-20 05:15 | EDT | 4.895 |  | 24.902 |  | 7.02 |  | 99.8 |  | 44497.1 |  | 28.74 |  | 7.89 |  | 1.72 | c, i | 11.02 | c, i
61-0186 | 2020-07-20 05:30 | EDT | 4.923 |  | 24.894 |  | 7.02 |  | 99.8 |  | 44501.1 |  | 28.74 |  | 7.89 |  | 1.67 | c, i | 10.83 | c, i
61-0186 | 2020-07-20 05:45 | EDT | 4.949 |  | 24.876 |  | 7.03 |  | 99.9 |  | 44511.9 |  | 28.75 |  | 7.9 |  | 1.69 | c, i | 11.12 | c, i
61-0186 | 2020-07-20 06:00 | EDT | 4.978 |  | 24.86 |  | 6.99 |  | 99.3 |  | 44524.8 |  | 28.76 |  | 7.89 |  | 1.69 | c, i | 11.03 | c, i
61-0186 | 2020-07-20 06:15 | EDT | 5.021 |  | 24.85 |  | 6.97 |  | 99 |  | 44544 |  | 28.77 |  | 7.89 |  | 1.71 | c, i | 11.2 | c, i
61-0186 | 2020-07-20 06:30 | EDT | 5.024 |  | 24.844 |  | 6.91 |  | 98.2 |  | 44557.8 |  | 28.78 |  | 7.89 |  | 1.62 | c, i | 10.44 | c, i
61-0186 | 2020-07-20 06:45 | EDT | 5.027 |  | 24.837 |  | 6.93 |  | 98.6 |  | 44573.8 |  | 28.79 |  | 7.89 |  | 1.78 | c, i | 10.09 | c, i
61-0186 | 2020-07-20 07:00 | EDT | 5.024 |  | 24.824 |  | 6.89 |  | 98 |  | 44580.3 |  | 28.8 |  | 7.89 |  | 1.67 | c, i | 10.19 | c, i
61-0186 | 2020-07-20 07:15 | EDT | 5.027 |  | 24.813 |  | 6.9 |  | 98 |  | 44582.3 |  | 28.8 |  | 7.89 |  | 1.78 | c, i | 12.22 | c, i
61-0186 | 2020-07-20 07:30 | EDT | 5.035 |  | 24.804 |  | 6.86 |  | 97.5 |  | 44585 |  | 28.8 |  | 7.88 |  | 1.76 | c, i | 11.45 | c, i
61-0186 | 2020-07-20 07:45 | EDT | 5.035 |  | 24.785 |  | 6.82 |  | 96.9 |  | 44577.9 |  | 28.8 |  | 7.88 |  | 1.79 | c, i | 11.78 | c, i
61-0186 | 2020-07-20 08:00 | EDT | 5.04 |  | 24.673 |  | 6.86 |  | 97.2 |  | 44553 |  | 28.78 |  | 7.86 |  | 2.02 | c, i | 13.54 | c, i
61-0186 | 2020-07-20 08:15 | EDT | 5.04 |  | 24.662 |  | 6.87 |  | 97.3 |  | 44549.2 |  | 28.78 |  | 7.87 |  | 1.66 | c, i | 14.77 | c, i
61-0186 | 2020-07-20 08:30 | EDT | 5.043 |  | 24.679 |  | 6.89 |  | 97.7 |  | 44548.8 |  | 28.78 |  | 7.87 |  | 2.06 | c, i | 13.26 | c, i
61-0186 | 2020-07-20 08:45 | EDT | 5.045 |  | 24.672 |  | 6.86 |  | 97.3 |  | 44561.2 |  | 28.79 |  | 7.87 |  | 2.09 | c, i | 13.56 | c, i
61-0186 | 2020-07-20 09:00 | EDT | 5.042 |  | 24.696 |  | 6.95 |  | 98.5 |  | 44560.4 |  | 28.79 |  | 7.88 |  | 2.13 | c, i | 14.03 | c, i
61-0186 | 2020-07-20 09:15 | EDT | 5.043 |  | 24.735 |  | 6.76 |  | 95.9 |  | 44566.8 |  | 28.79 |  | 7.86 |  | 1.97 | c, i | 12.14 | c, i
61-0186 | 2020-07-20 09:30 | EDT | 5.037 |  | 24.702 |  | 6.77 |  | 96.1 |  | 44647.8 |  | 28.85 |  | 7.88 |  | 2.07 | c, i | 13.21 | c, i
61-0186 | 2020-07-20 09:45 | EDT | 5.034 |  | 24.744 |  | 6.73 |  | 95.6 |  | 44609.3 |  | 28.82 |  | 7.87 |  | 2.04 | c, i | 13.22 | c, i
61-0186 | 2020-07-20 10:00 | EDT | 5.033 |  | 24.746 |  | 6.66 |  | 94.5 |  | 44600.1 |  | 28.81 |  | 7.87 |  | 1.78 | c, i | 12.02 | c, i
61-0186 | 2020-07-20 10:15 | EDT | 5.027 |  | 24.753 |  | 6.7 |  | 95.1 |  | 44606.8 |  | 28.82 |  | 7.87 |  | 1.66 | c, i | 10.94 | c, i
61-0186 | 2020-07-20 10:30 | EDT | 5.022 |  | 24.756 |  | 6.69 |  | 95 |  | 44590.1 |  | 28.81 |  | 7.87 |  | 1.66 | c, i | 11.49 | c, i
61-0186 | 2020-07-20 10:45 | EDT | 5.025 |  | 24.789 |  | 6.79 |  | 96.4 |  | 44580.4 |  | 28.8 |  | 7.87 |  | 1.65 | c, i | 11.67 | c, i
61-0186 | 2020-07-20 11:00 | EDT | 5.01 |  | 24.814 |  | 6.77 |  | 96.2 |  | 44572.5 |  | 28.79 |  | 7.87 |  | 1.65 | c, i | 10.91 | c, i
61-0186 | 2020-07-20 11:15 | EDT | 4.948 |  | 24.866 |  | 6.83 |  | 97.2 |  | 44550.2 |  | 28.77 |  | 7.88 |  | 1.62 | c, i | 10.89 | c, i
61-0186 | 2020-07-20 11:30 | EDT | 4.904 |  | 24.874 |  | 6.79 |  | 96.5 |  | 44543.7 |  | 28.77 |  | 7.87 |  | 1.55 | c, i | 10.41 | c, i
61-0186 | 2020-07-20 11:45 | EDT | 4.826 |  | 24.893 |  | 6.78 |  | 96.4 |  | 44536.4 |  | 28.76 |  | 7.87 |  | 1.62 | c, i | 11.03 | c, i
61-0186 | 2020-07-20 12:00 | EDT | 4.738 |  | 24.909 |  | 6.71 |  | 95.5 |  | 44516.8 |  | 28.75 |  | 7.87 |  | 1.54 | c, i | 10.27 | c, i
61-0186 | 2020-07-20 12:15 | EDT | 4.655 |  | 24.919 |  | 6.64 |  | 94.5 |  | 44497.6 |  | 28.74 |  | 7.87 |  | 1.56 | c, i | 9.6 | c, i
61-0186 | 2020-07-20 12:30 | EDT | 4.582 |  | 24.932 |  | 6.61 |  | 94.1 |  | 44477.7 |  | 28.72 |  | 7.86 |  | 1.49 | c, i | 10.03 | c, i
61-0186 | 2020-07-20 12:45 | EDT | 4.513 |  | 24.932 |  | 6.61 |  | 94 |  | 44463.4 |  | 28.71 |  | 7.86 |  | 1.43 | c, i | 9.77 | c, i
61-0186 | 2020-07-20 13:00 | EDT | 4.448 |  | 24.918 |  | 6.57 |  | 93.5 |  | 44445.8 |  | 28.7 |  | 7.85 |  | 1.53 | c, i | 10.16 | c, i
61-0186 | 2020-07-20 13:15 | EDT | 4.398 |  | 24.871 |  | 6.37 |  | 90.5 |  | 44413.5 |  | 28.68 |  | 7.82 |  | 1.32 | c, i | 8.69 | c, i
61-0186 | 2020-07-20 13:30 | EDT | 4.361 |  | 24.849 |  | 6.24 |  | 88.6 |  | 44389.8 |  | 28.66 |  | 7.79 |  | 1.36 | c, i | 9.99 | c, i
61-0186 | 2020-07-20 13:45 | EDT | 4.331 |  | 24.636 |  | 5.72 |  | 81.1 |  | 44667.9 |  | 28.86 |  | 7.78 |  | 1.5 | c, i | 10.24 | c, i
61-0186 | 2020-07-20 14:00 | EDT | 4.323 |  | 24.658 |  | 5.77 |  | 81.7 |  | 44655.6 |  | 28.86 |  | 7.79 |  | 1.44 | c, i | 10.13 | c, i
61-0186 | 2020-07-20 14:15 | EDT | 4.336 |  | 24.68 |  | 5.75 |  | 81.5 |  | 44642.5 |  | 28.85 |  | 7.79 |  | 1.4 | c, i | 10.53 | c, i
61-0186 | 2020-07-20 14:30 | EDT | 4.355 |  | 24.706 |  | 5.73 |  | 81.3 |  | 44626.4 |  | 28.83 |  | 7.79 |  | 1.36 | c, i | 8.75 | c, i
61-0186 | 2020-07-20 14:45 | EDT | 4.395 |  | 24.727 |  | 5.72 |  | 81.2 |  | 44614.6 |  | 28.82 |  | 7.79 |  | 1.36 | c, i | 10.31 | c, i
61-0186 | 2020-07-20 15:00 | EDT | 4.453 |  | 24.731 |  | 5.68 |  | 80.6 |  | 44607.2 |  | 28.82 |  | 7.78 |  | 1.26 | c, i | 9.64 | c, i
61-0186 | 2020-07-20 15:15 | EDT | 4.525 |  | 24.742 |  | 5.71 |  | 81.1 |  | 44602.4 |  | 28.82 |  | 7.79 |  | 1.21 | c, i | 8.78 | c, i
61-0186 | 2020-07-20 15:30 | EDT | 4.599 |  | 24.752 |  | 5.75 |  | 81.6 |  | 44599.2 |  | 28.81 |  | 7.79 |  | 1.22 | c, i | 8.82 | c, i
61-0186 | 2020-07-20 15:45 | EDT | 4.674 |  | 24.775 |  | 5.84 |  | 82.9 |  | 44587.6 |  | 28.8 |  | 7.8 |  | 1.34 | c, i | 9.43 | c, i
61-0186 | 2020-07-20 16:00 | EDT | 4.735 |  | 24.791 |  | 5.88 |  | 83.5 |  | 44577.1 |  | 28.8 |  | 7.8 |  | 1.32 | c, i | 9.36 | c, i
61-0186 | 2020-07-20 16:15 | EDT | 4.782 |  | 24.804 |  | 5.92 |  | 84.1 |  | 44568.8 |  | 28.79 |  | 7.8 |  | 1.31 | c, i | 9.2 | c, i
61-0186 | 2020-07-20 16:30 | EDT | 4.846 |  | 24.812 |  | 5.94 |  | 84.4 |  | 44565.6 |  | 28.79 |  | 7.8 |  | 1.43 | c, i | 10.04 | c, i
61-0186 | 2020-07-20 16:45 | EDT | 4.879 |  | 24.815 |  | 5.9 |  | 83.8 |  | 44561.1 |  | 28.78 |  | 7.8 |  | 1.46 | c, i | 10.13 | c, i
61-0186 | 2020-07-20 17:00 | EDT | 4.916 |  | 24.861 |  | 6.15 |  | 87.4 |  | 44543.9 |  | 28.77 |  | 7.83 |  | 1.63 | c, i | 11.3 | c, i
61-0186 | 2020-07-20 17:15 | EDT | 4.948 |  | 24.837 |  | 5.98 |  | 84.9 |  | 44559.5 |  | 28.78 |  | 7.81 |  | 1.63 | c, i | 11.15 | c, i
61-0186 | 2020-07-20 17:30 | EDT | 4.989 |  | 25.033 |  | 6.54 |  | 93.3 |  | 44531.8 |  | 28.76 |  | 7.86 |  | 1.88 | c, i | 13.08 | c, i
61-0186 | 2020-07-20 17:45 | EDT | 4.984 |  | 25.297 |  | 7.11 |  | 101.8 |  | 44530.4 |  | 28.75 |  | 7.91 |  | 2.16 | c, i | 14.45 | c, i
61-0186 | 2020-07-20 18:00 | EDT | 5.003 |  | 24.954 |  | 5.89 |  | 83.9 |  | 44548.6 |  | 28.77 |  | 7.82 |  | 1.51 | c, i | 10.24 | c, i
61-0186 | 2020-07-20 18:15 | EDT | 4.992 |  | 25.111 |  | 6.39 |  | 91.2 |  | 44548.5 |  | 28.77 |  | 7.86 |  | 2.03 | c, i | 14.06 | c, i
61-0186 | 2020-07-20 18:30 | EDT | 5.004 |  | 25.425 |  | 7.73 |  | 111 |  | 44521.9 |  | 28.74 |  | 7.95 |  | 2.19 | c, i | 16.96 | c, i
61-0186 | 2020-07-20 18:45 | EDT | 5 |  | 25.091 |  | 6.42 |  | 91.7 |  | 44552.1 |  | 28.77 |  | 7.86 |  | 2.24 | c, i | 15.61 | c, i
61-0186 | 2020-07-20 19:00 | EDT | 5.009 |  | 25.166 |  | 7.01 |  | 100.1 |  | 44530.4 |  | 28.75 |  | 7.88 |  | 2.15 | c, i | 15.71 | c, i
61-0186 | 2020-07-20 19:15 | EDT | 5.012 |  | 25.581 |  | 8.26 |  | 118.9 |  | 44506.7 |  | 28.73 |  | 7.98 |  | 2.66 | c, i | 17.32 | c, i
61-0186 | 2020-07-20 19:30 | EDT | 5.017 |  | 25.515 |  | 7.97 |  | 114.5 |  | 44488.6 |  | 28.72 |  | 7.96 |  | 2.54 | c, i | 16.13 | c, i
61-0186 | 2020-07-20 19:45 | EDT | 5.022 |  | 25.599 |  | 7.86 |  | 113.1 |  | 44504.3 |  | 28.73 |  | 7.95 |  | 2.54 | c, i | 15.75 | c, i
61-0186 | 2020-07-20 20:00 | EDT | 5.018 |  | 25.33 |  | 7.23 |  | 103.7 |  | 44536.1 |  | 28.75 |  | 7.91 |  | 2.52 | c, i | 17.31 | c, i
61-0186 | 2020-07-20 20:15 | EDT | 5.016 |  | 25.218 |  | 7 |  | 100.1 |  | 44525.4 |  | 28.75 |  | 7.89 |  | 2.59 | c, i | 16.53 | c, i
61-0186 | 2020-07-20 20:30 | EDT | 5.026 |  | 25.366 |  | 7.53 |  | 108 |  | 44528.3 |  | 28.75 |  | 7.93 |  | 2.61 | c, i | 19.36 | c, i
61-0186 | 2020-07-20 20:45 | EDT | 5.029 |  | 25.509 |  | 7.8 |  | 112.2 |  | 44507.7 |  | 28.73 |  | 7.95 |  | 2.66 | c, i | 22.29 | c, i
61-0186 | 2020-07-20 21:00 | EDT | 5.029 |  | 25.518 |  | 7.9 |  | 113.5 |  | 44516.5 |  | 28.74 |  | 7.95 |  | 2.65 | c, i | 18 | c, i
61-0186 | 2020-07-20 21:15 | EDT | 5.037 |  | 25.5 |  | 7.88 |  | 113.2 |  | 44502.2 |  | 28.73 |  | 7.95 |  | 2.68 | c, i | 18.27 | c, i
61-0186 | 2020-07-20 21:30 | EDT | 5.033 |  | 25.355 |  | 7.28 |  | 104.4 |  | 44533.6 |  | 28.75 |  | 7.92 |  | 2.95 | c, i | 19.63 | c, i
61-0186 | 2020-07-20 21:45 | EDT | 5.036 |  | 25.035 |  | 6.03 |  | 86 |  | 44540.1 |  | 28.76 |  | 7.81 |  | 2.42 | c, i | 16.05 | c, i
61-0186 | 2020-07-20 22:00 | EDT | 5.035 |  | 25.117 |  | 6.3 |  | 90 |  | 44524.1 |  | 28.75 |  | 7.84 |  | 2.47 | c, i | 15.74 | c, i
61-0186 | 2020-07-20 22:15 | EDT | 5.037 |  | 25.138 |  | 6.7 |  | 95.7 |  | 44509.2 |  | 28.74 |  | 7.85 |  | 2.24 | c, i | 14.48 | c, i
61-0186 | 2020-07-20 22:30 | EDT | 5.036 |  | 25.153 |  | 6.81 |  | 97.3 |  | 44546.2 |  | 28.77 |  | 7.86 |  | 2.32 | c, i | 15.07 | c, i
61-0186 | 2020-07-20 22:45 | EDT | 5.039 |  | 25.173 |  | 6.82 |  | 97.5 |  | 44553.4 |  | 28.77 |  | 7.86 |  | 2.47 | c, i | 16.78 | c, i
61-0186 | 2020-07-20 23:00 | EDT | 5.041 |  | 25.154 |  | 6.74 |  | 96.3 |  | 44575.2 |  | 28.79 |  | 7.85 |  | 2.37 | c, i | 16.56 | c, i
61-0186 | 2020-07-20 23:15 | EDT | 5.04 |  | 25.274 |  | 6.84 |  | 97.9 |  | 44577.3 |  | 28.79 |  | 7.87 |  | 2.16 | c, i | 13.95 | c, i
61-0186 | 2020-07-20 23:30 | EDT | 5.026 |  | 25.181 |  | 6.61 |  | 94.6 |  | 44581.7 |  | 28.79 |  | 7.84 |  | 2.01 | c, i | 13.76 | c, i
61-0186 | 2020-07-20 23:45 | EDT | 4.949 |  | 25.067 |  | 6.27 |  | 89.5 |  | 44609.8 |  | 28.81 |  | 7.81 |  | 1.74 | c, i | 11.94 | c, i
61-0186 | 2020-07-21 | EDT | 4.86 |  | 25.033 |  | 6.09 |  | 86.8 |  | 44616.8 |  | 28.82 |  | 7.8 |  | 1.64 | c, i | 11.1 | c, i
61-0186 | 2020-07-21 00:15 | EDT | 4.772 |  | 24.991 |  | 5.86 |  | 83.5 |  | 44638.9 |  | 28.84 |  | 7.78 |  | 2 | c, i | 13.15 | c, i
61-0186 | 2020-07-21 00:30 | EDT | 4.681 |  | 25.028 |  | 5.86 |  | 83.5 |  | 44622.6 |  | 28.82 |  | 7.78 |  | 1.91 | c, i | 12.89 | c, i
61-0186 | 2020-07-21 00:45 | EDT | 4.599 |  | 25.045 |  | 5.86 |  | 83.7 |  | 44621.5 |  | 28.82 |  | 7.78 |  | 1.68 | c, i | 11.22 | c, i
61-0186 | 2020-07-21 01:00 | EDT | 4.512 |  | 25.085 |  | 5.84 |  | 83.4 |  | 44638.8 |  | 28.83 |  | 7.78 |  | 2.18 | c, i | 11.81 | c, i
61-0186 | 2020-07-21 01:15 | EDT | 4.423 |  | 25.372 |  | 6.58 |  | 94.4 |  | 44499.2 |  | 28.73 |  | 7.82 |  | 1.49 | c, i | 10.19 | c, i
61-0186 | 2020-07-21 01:30 | EDT | 4.376 |  | 25.797 |  | 7.35 |  | 106.1 |  | 44438.6 |  | 28.67 |  | 7.9 |  | 2.06 | c, i | 13.16 | c, i
61-0186 | 2020-07-21 01:45 | EDT | 4.323 |  | 25.794 |  | 7.25 |  | 104.7 |  | 44421.1 |  | 28.66 |  | 7.89 |  | 2 | c, i | 13.93 | c, i
61-0186 | 2020-07-21 02:00 | EDT | 4.294 |  | 25.771 |  | 7.11 |  | 102.7 |  | 44409.3 |  | 28.65 |  | 7.88 |  | 1.92 | c, i | 12.24 | c, i
61-0186 | 2020-07-21 02:15 | EDT | 4.263 |  | 24.855 |  | 5.17 |  | 73.5 |  | 44665.9 |  | 28.86 |  | 7.69 |  | ## | c, i, r | ## | c, i, r
61-0186 | 2020-07-21 02:30 | EDT | 4.255 |  | 24.765 |  | 4.73 |  | 67.2 |  | 44695.1 |  | 28.88 |  | 7.68 |  | 1.29 | c, i | 8.28 | c, i
61-0186 | 2020-07-21 02:45 | EDT | 4.266 |  | 24.704 |  | 4.39 |  | 62.3 |  | 44721.5 |  | 28.9 |  | 7.66 |  | 1.85 | c, i | 15.03 | c, i
61-0186 | 2020-07-21 03:00 | EDT | 4.277 |  | 24.712 |  | 4.4 |  | 62.4 |  | 44712 |  | 28.89 |  | 7.66 |  | 1.49 | c, i | 10.02 | c, i
61-0186 | 2020-07-21 03:15 | EDT | 4.297 |  | 24.756 |  | 4.58 |  | 65.1 |  | 44695.6 |  | 28.88 |  | 7.67 |  | 1.33 | c, i | 11.98 | c, i
61-0186 | 2020-07-21 03:30 | EDT | 4.326 |  | 24.905 |  | 5.34 |  | 76 |  | 44653.6 |  | 28.85 |  | 7.73 |  | 1.64 | c, i | 10.76 | c, i
61-0186 | 2020-07-21 03:45 | EDT | 4.348 |  | 24.969 |  | 5.22 |  | 74.4 |  | 44653.9 |  | 28.85 |  | 7.74 |  | 1.42 | c, i | 10.65 | c, i
61-0186 | 2020-07-21 04:00 | EDT | 4.362 |  | 25.246 |  | 5.96 |  | 85.3 |  | 44562.6 |  | 28.78 |  | 7.81 |  | 2.17 | c, i | 10.54 | c, i
61-0186 | 2020-07-21 04:15 | EDT | 4.376 |  | 24.868 |  | 4.73 |  | 67.3 |  | 44655.5 |  | 28.85 |  | 7.69 |  | 1.85 | c, i | 11.41 | c, i
61-0186 | 2020-07-21 04:30 | EDT | 4.39 |  | 24.948 |  | 4.8 |  | 68.3 |  | 44647.9 |  | 28.84 |  | 7.71 |  | 1.43 | c, i | 9.31 | c, i
61-0186 | 2020-07-21 04:45 | EDT | 4.417 |  | 24.985 |  | 4.86 |  | 69.2 |  | 44629.7 |  | 28.83 |  | 7.7 |  | 2.09 | c, i | 14.78 | c, i
61-0186 | 2020-07-21 05:00 | EDT | 4.449 |  | 24.983 |  | 4.56 |  | 65 |  | 44634.6 |  | 28.83 |  | 7.68 |  | 1.54 | c, i | 11.9 | c, i
61-0186 | 2020-07-21 05:15 | EDT | 4.483 |  | 25.015 |  | 4.72 |  | 67.3 |  | 44623.3 |  | 28.82 |  | 7.69 |  | 1.42 | c, i | 8.29 | c, i
61-0186 | 2020-07-21 05:30 | EDT | 4.526 |  | 25.037 |  | 4.71 |  | 67.1 |  | 44612 |  | 28.82 |  | 7.69 |  | 1.72 | c, i | 10.43 | c, i
61-0186 | 2020-07-21 05:45 | EDT | 4.573 |  | 25.11 |  | 4.94 |  | 70.6 |  | 44591.4 |  | 28.8 |  | 7.72 |  | 1.41 | c, i | 7.96 | c, i
61-0186 | 2020-07-21 06:00 | EDT | 4.64 |  | 25.053 |  | 4.71 |  | 67.2 |  | 44607.5 |  | 28.81 |  | 7.68 |  | 1.19 | c, i | 8.13 | c, i
61-0186 | 2020-07-21 06:15 | EDT | 4.72 |  | 24.992 |  | 4.48 |  | 63.9 |  | 44621.4 |  | 28.82 |  | 7.67 |  | 0.95 | c, i | 6.28 | c, i
61-0186 | 2020-07-21 06:30 | EDT | 4.821 |  | 24.962 |  | 4.41 |  | 62.9 |  | 44632 |  | 28.83 |  | 7.66 |  | 1.13 | c, i | 7.23 | c, i
61-0186 | 2020-07-21 06:45 | EDT | 4.934 |  | 24.97 |  | 4.38 |  | 62.4 |  | 44623.2 |  | 28.83 |  | 7.66 |  | 1.09 | c, i | 7.22 | c, i
61-0186 | 2020-07-21 07:00 | EDT | 5.034 |  | 24.957 |  | 4.26 |  | 60.7 |  | 44610.8 |  | 28.82 |  | 7.65 |  | 0.83 | c, i | 5.75 | c, i
61-0186 | 2020-07-21 07:15 | EDT | 5.059 |  | 24.791 |  | 3.94 |  | 55.9 |  | 44682 |  | 28.87 |  | 7.61 |  | 0.73 | c, i | 4.99 | c, i
61-0186 | 2020-07-21 07:30 | EDT | 5.07 |  | 24.681 |  | 4.11 |  | 58.3 |  | 44746.6 |  | 28.92 |  | 7.61 |  | 0.65 | c, i | 4.52 | c, i
61-0186 | 2020-07-21 07:45 | EDT | 5.071 |  | 24.643 |  | 4.07 |  | 57.6 |  | 44750.2 |  | 28.92 |  | 7.61 |  | 0.88 | c, i | 5.91 | c, i
61-0186 | 2020-07-21 08:00 | EDT | 5.07 |  | 24.495 |  | 4.27 |  | 60.4 |  | 44899.8 |  | 29.03 |  | 7.62 |  | 0.94 | c, i | 5.63 | c, i
61-0186 | 2020-07-21 08:15 | EDT | 5.074 |  | 24.394 |  | 4.5 |  | 63.5 |  | 44988.5 |  | 29.1 |  | 7.64 |  | 0.92 | c, i | 5.91 | c, i
61-0186 | 2020-07-21 08:30 | EDT | 5.076 |  | 24.276 |  | 4.62 |  | 65.1 |  | 45081.3 |  | 29.17 |  | 7.64 |  | 0.89 | c, i | 5.64 | c, i
61-0186 | 2020-07-21 08:45 | EDT | 5.078 |  | 24.181 |  | 4.57 |  | 64.3 |  | 45167.5 |  | 29.23 |  | 7.64 |  | 0.8 | c, i | 5.24 | c, i
61-0186 | 2020-07-21 09:00 | EDT | 5.076 |  | 24.108 |  | 4.66 |  | 65.6 |  | 45263.4 |  | 29.3 |  | 7.65 |  | 0.93 | c, i | 5.43 | c, i
61-0186 | 2020-07-21 09:15 | EDT | 5.075 |  | 24.022 |  | 4.72 |  | 66.4 |  | 45362.8 |  | 29.38 |  | 7.66 |  | 0.81 | c, i | 5.47 | c, i
61-0186 | 2020-07-21 09:30 | EDT | 5.075 |  | 23.965 |  | 4.62 |  | 65 |  | 45415.7 |  | 29.42 |  | 7.65 |  | 0.64 | c, i | 4.95 | c, i
61-0186 | 2020-07-21 09:45 | EDT | 5.075 |  | 23.923 |  | 4.65 |  | 65.3 |  | 45467.6 |  | 29.46 |  | 7.65 |  | 0.7 | c, i | 4.86 | c, i
61-0186 | 2020-07-21 10:00 | EDT | 5.078 |  | 23.922 |  | 4.63 |  | 65 |  | 45467.9 |  | 29.46 |  | 7.65 |  | 0.69 | c, i | 4.79 | c, i
61-0186 | 2020-07-21 10:15 | EDT | 5.075 |  | 23.932 |  | 4.54 |  | 63.7 |  | 45456.3 |  | 29.45 |  | 7.64 |  | 0.67 | c, i | 4.6 | c, i
61-0186 | 2020-07-21 10:30 | EDT | 5.075 |  | 23.892 |  | 4.46 |  | 62.6 |  | 45490.7 |  | 29.47 |  | 7.63 |  | 0.62 | c, i | 4.15 | c, i
61-0186 | 2020-07-21 10:45 | EDT | 5.076 |  | 23.931 |  | 4.48 |  | 62.8 |  | 45451 |  | 29.44 |  | 7.63 |  | 0.61 | c, i | 4.24 | c, i
61-0186 | 2020-07-21 11:00 | EDT | 5.081 |  | 23.995 |  | 4.58 |  | 64.3 |  | 45388.9 |  | 29.4 |  | 7.65 |  | 0.87 | c, i | 5.63 | c, i
61-0186 | 2020-07-21 11:15 | EDT | 5.075 |  | 24.012 |  | 4.58 |  | 64.4 |  | 45376.9 |  | 29.39 |  | 7.65 |  | 0.73 | c, i | 6.81 | c, i
61-0186 | 2020-07-21 11:30 | EDT | 5.001 |  | 24.032 |  | 4.63 |  | 65.1 |  | 45365.3 |  | 29.38 |  | 7.65 |  | 0.75 | c, i | 4.79 | c, i
61-0186 | 2020-07-21 11:45 | EDT | 4.915 |  | 24.031 |  | 4.65 |  | 65.4 |  | 45376.6 |  | 29.39 |  | 7.65 |  | 0.69 | c, i | 5.13 | c, i
61-0186 | 2020-07-21 12:00 | EDT | 4.822 |  | 24.018 |  | 4.64 |  | 65.2 |  | 45392.4 |  | 29.4 |  | 7.65 |  | 0.68 | c, i | 4.92 | c, i
61-0186 | 2020-07-21 12:15 | EDT | 4.732 |  | 24.008 |  | 4.6 |  | 64.7 |  | 45400 |  | 29.41 |  | 7.64 |  | 0.67 | c, i | 4.28 | c, i
61-0186 | 2020-07-21 12:30 | EDT | 4.641 |  | 24.048 |  | 4.67 |  | 65.7 |  | 45371.4 |  | 29.38 |  | 7.65 |  | 0.74 | c, i | 4.74 | c, i
61-0186 | 2020-07-21 12:45 | EDT | 4.548 |  | 24.303 |  | 4.99 |  | 70.5 |  | 45197.2 |  | 29.25 |  | 7.68 |  | 1.04 | c, i | 7.12 | c, i
61-0186 | 2020-07-21 13:00 | EDT | 4.448 |  | 24.281 |  | 4.76 |  | 67.2 |  | 45219.5 |  | 29.27 |  | 7.67 |  | 0.91 | c, i | 7.74 | c, i
61-0186 | 2020-07-21 13:15 | EDT | 4.348 |  | 24.235 |  | 4.59 |  | 64.8 |  | 45234.8 |  | 29.28 |  | 7.64 |  | 0.71 | c, i | 5.04 | c, i
61-0186 | 2020-07-21 13:30 | EDT | 4.252 |  | 24.126 |  | 4.28 |  | 60.2 |  | 45303.4 |  | 29.33 |  | 7.61 |  | 0.66 | c, i | 4.57 | c, i
61-0186 | 2020-07-21 13:45 | EDT | 4.179 |  | 24.113 |  | 4.32 |  | 60.8 |  | 45300.4 |  | 29.33 |  | 7.62 |  | 0.7 | c, i | 5.11 | c, i
61-0186 | 2020-07-21 14:00 | EDT | 4.128 |  | 23.969 |  | 3.96 |  | 55.6 |  | 45387 |  | 29.4 |  | 7.58 |  | 0.53 | c, i | 3.69 | c, i
61-0186 | 2020-07-21 14:15 | EDT | 4.086 |  | 24.057 |  | 4.02 |  | 56.6 |  | 45318.7 |  | 29.35 |  | 7.6 |  | 0.58 | c, i | 4.08 | c, i
61-0186 | 2020-07-21 14:30 | EDT | 4.063 |  | 24.101 |  | 4.07 |  | 57.3 |  | 45282.4 |  | 29.32 |  | 7.6 |  | 0.62 | c, i | 4.35 | c, i
61-0186 | 2020-07-21 14:45 | EDT | 4.061 |  | 24.106 |  | 4.01 |  | 56.5 |  | 45287.9 |  | 29.32 |  | 7.59 |  | 0.63 | c, i | 4.67 | c, i
61-0186 | 2020-07-21 15:00 | EDT | 4.076 |  | 24.264 |  | 4.4 |  | 62.1 |  | 45182.5 |  | 29.24 |  | 7.63 |  | 0.99 | c, i | 7.04 | c, i
61-0186 | 2020-07-21 15:15 | EDT | 4.114 |  | 24.364 |  | 4.34 |  | 61.3 |  | 45100.2 |  | 29.18 |  | 7.63 |  | 0.92 | c, i | 6.41 | c, i
61-0186 | 2020-07-21 15:30 | EDT | 4.177 |  | 24.345 |  | 4.04 |  | 57.1 |  | 45115.5 |  | 29.19 |  | 7.6 |  | 0.75 | c, i | 5.55 | c, i
61-0186 | 2020-07-21 15:45 | EDT | 4.252 |  | 24.264 |  | 3.8 |  | 53.6 |  | 45174.7 |  | 29.24 |  | 7.58 |  | 0.58 | c, i | 4.27 | c, i
61-0186 | 2020-07-21 16:00 | EDT | 4.337 |  | 24.282 |  | 3.7 |  | 52.2 |  | 45160.1 |  | 29.23 |  | 7.57 |  | 0.54 | c, i | 4.04 | c, i
61-0186 | 2020-07-21 16:15 | EDT | 4.422 |  | 24.317 |  | 3.63 |  | 51.3 |  | 45130.3 |  | 29.2 |  | 7.56 |  | 0.51 | c, i | 3.58 | c, i
61-0186 | 2020-07-21 16:30 | EDT | 4.499 |  | 24.331 |  | 3.57 |  | 50.4 |  | 45109.1 |  | 29.19 |  | 7.56 |  | 0.53 | c, i | 3.72 | c, i
61-0186 | 2020-07-21 16:45 | EDT | 4.568 |  | 24.369 |  | 3.58 |  | 50.6 |  | 45081 |  | 29.17 |  | 7.56 |  | 0.55 | c, i | 4.02 | c, i
61-0186 | 2020-07-21 17:00 | EDT | 4.618 |  | 24.355 |  | 3.53 |  | 49.8 |  | 45092 |  | 29.18 |  | 7.56 |  | 0.52 | c, i | 3.76 | c, i
61-0186 | 2020-07-21 17:15 | EDT | 4.688 |  | 24.339 |  | 3.51 |  | 49.5 |  | 45103.9 |  | 29.18 |  | 7.55 |  | 0.53 | c, i | 3.9 | c, i
61-0186 | 2020-07-21 17:30 | EDT | 4.964 |  | 24.321 |  | 3.58 |  | 50.5 |  | 45116.7 |  | 29.19 |  | 7.56 |  | 0.53 | c, i | 3.79 | c, i
61-0186 | 2020-07-21 17:45 | EDT | 4.88 |  | 24.368 |  | 3.78 |  | 53.4 |  | 45099.1 |  | 29.18 |  | 7.57 |  | 0.49 | c, i | 3.59 | c, i
61-0186 | 2020-07-21 18:00 | EDT | 4.904 |  | 24.09 |  | 3.99 |  | 56.2 |  | 45367.1 |  | 29.38 |  | 7.58 |  | 0.47 | c, i | 3.39 | c, i
61-0186 | 2020-07-21 18:15 | EDT | 5.025 |  | 24.097 |  | 4.21 |  | 59.3 |  | 45362 |  | 29.38 |  | 7.6 |  | 0.49 | c, i | 3.34 | c, i
61-0186 | 2020-07-21 18:30 | EDT | 5.062 |  | 24.067 |  | 4.38 |  | 61.6 |  | 45380.9 |  | 29.39 |  | 7.61 |  | 0.55 | c, i | 3.77 | c, i
61-0186 | 2020-07-21 18:45 | EDT | 5.07 |  | 24.064 |  | 4.34 |  | 61.1 |  | 45367.9 |  | 29.38 |  | 7.61 |  | 0.59 | c, i | 4.19 | c, i
61-0186 | 2020-07-21 19:00 | EDT | 5.07 |  | 24.054 |  | 4.31 |  | 60.7 |  | 45391.8 |  | 29.4 |  | 7.62 |  | 0.58 | c, i | 3.99 | c, i
61-0186 | 2020-07-21 19:15 | EDT | 5.072 |  | 24.04 |  | 4.37 |  | 61.5 |  | 45414.1 |  | 29.41 |  | 7.62 |  | 0.64 | c, i | 4.06 | c, i
61-0186 | 2020-07-21 19:30 | EDT | 5.081 |  | 24.085 |  | 4.56 |  | 64.1 |  | 45383.6 |  | 29.39 |  | 7.64 |  | 0.83 | c, i | 5.46 | c, i
61-0186 | 2020-07-21 19:45 | EDT | 5.078 |  | 24.292 |  | 4.8 |  | 67.7 |  | 45215.3 |  | 29.27 |  | 7.66 |  | 1.53 | c, i | 8.82 | c, i
61-0186 | 2020-07-21 20:00 | EDT | 5.078 |  | 24.277 |  | 4.81 |  | 67.8 |  | 45232.8 |  | 29.28 |  | 7.66 |  | 1.69 | c, i | 11.44 | c, i
61-0186 | 2020-07-21 20:15 | EDT | 5.086 |  | 24.907 |  | 5.84 |  | 83.2 |  | 44850.3 |  | 28.99 |  | 7.75 |  | 2.04 | c, i | 14.88 | c, i
61-0186 | 2020-07-21 20:30 | EDT | 5.094 |  | 25.806 |  | 7.93 |  | 114.7 |  | 44638.2 |  | 28.82 |  | 7.96 |  | 2.87 | c, i | 18.83 | c, i
61-0186 | 2020-07-21 20:45 | EDT | 5.102 |  | 25.828 |  | 7.91 |  | 114.3 |  | 44626.8 |  | 28.81 |  | 7.96 |  | 3.45 | c, i | 21.09 | c, i
61-0186 | 2020-07-21 21:00 | EDT | 5.094 |  | 25.252 |  | 6.84 |  | 98 |  | 44820.7 |  | 28.96 |  | 7.86 |  | 3.41 | c, i | 21.95 | c, i
61-0186 | 2020-07-21 21:15 | EDT | 5.098 |  | 24.571 |  | 5.32 |  | 75.4 |  | 45093.4 |  | 29.17 |  | 7.7 |  | 2.71 | c, i | 21.93 | c, i
61-0186 | 2020-07-21 21:30 | EDT | 5.098 |  | 24.316 |  | 4.85 |  | 68.4 |  | 45253.3 |  | 29.29 |  | 7.66 |  | 3.29 | c, i | 19.28 | c, i
61-0186 | 2020-07-21 21:45 | EDT | 5.1 |  | 24.608 |  | 5.4 |  | 76.6 |  | 45092.6 |  | 29.17 |  | 7.71 |  | 2.98 | c, i | 20.48 | c, i
61-0186 | 2020-07-21 22:00 | EDT | 5.105 |  | 24.948 |  | 5.84 |  | 83.3 |  | 45026.4 |  | 29.12 |  | 7.79 |  | 3.4 | c, i | 24.42 | c, i
61-0186 | 2020-07-21 22:15 | EDT | 5.099 |  | 24.17 |  | 4.39 |  | 61.9 |  | 45354.7 |  | 29.37 |  | 7.62 |  | 2.01 | c, i | 14.13 | c, i
61-0186 | 2020-07-21 22:30 | EDT | 5.102 |  | 24.18 |  | 4.47 |  | 63 |  | 45362.3 |  | 29.37 |  | 7.63 |  | 1.94 | c, i | 13.42 | c, i
61-0186 | 2020-07-21 22:45 | EDT | 5.099 |  | 24.325 |  | 4.75 |  | 67.1 |  | 45270.8 |  | 29.31 |  | 7.66 |  | 2.18 | c, i | 13.48 | c, i
61-0186 | 2020-07-21 23:00 | EDT | 5.097 |  | 24.408 |  | 4.78 |  | 67.6 |  | 45243.4 |  | 29.28 |  | 7.66 |  | 2.15 | c, i | 13.83 | c, i
61-0186 | 2020-07-21 23:15 | EDT | 5.093 |  | 24.354 |  | 4.63 |  | 65.4 |  | 45299.6 |  | 29.33 |  | 7.65 |  | 1.84 | c, i | 11.95 | c, i
61-0186 | 2020-07-21 23:30 | EDT | 5.092 |  | 24.358 |  | 4.47 |  | 63.1 |  | 45290.8 |  | 29.32 |  | 7.63 |  | 1.58 | c, i | 10.94 | c, i
61-0186 | 2020-07-21 23:45 | EDT | 5.091 |  | 24.519 |  | 4.55 |  | 64.5 |  | 45171.7 |  | 29.23 |  | 7.64 |  | 1.73 | c, i | 12.09 | c, i
61-0186 | 2020-07-22 | EDT | 5.093 |  | 24.696 |  | 4.63 |  | 65.8 |  | 45066.8 |  | 29.15 |  | 7.65 |  | 1.68 | c, i | 13.58 | c, i
61-0186 | 2020-07-22 00:15 | EDT | 5.086 |  | 24.812 |  | 4.83 |  | 68.7 |  | 45005 |  | 29.1 |  | 7.67 |  | 1.43 | c, i | 10.21 | c, i
61-0186 | 2020-07-22 00:30 | EDT | 5.081 |  | 24.892 |  | 4.97 |  | 70.9 |  | 44952 |  | 29.06 |  | 7.68 |  | 1.31 | c, i | 8.86 | c, i
61-0186 | 2020-07-22 00:45 | EDT | 5.034 |  | 24.988 |  | 5.23 |  | 74.6 |  | 44913.5 |  | 29.03 |  | 7.71 |  | 1.31 | c, i | 9.57 | c, i
61-0186 | 2020-07-22 01:00 | EDT | 4.943 |  | 25.082 |  | 5.45 |  | 77.9 |  | 44876.2 |  | 29.01 |  | 7.73 |  | 1.26 | c, i | 8.44 | c, i
61-0186 | 2020-07-22 01:15 | EDT | 4.838 |  | 25.127 |  | 5.46 |  | 78.1 |  | 44859.9 |  | 28.99 |  | 7.74 |  | 1.22 | c, i | 8.1 | c, i
61-0186 | 2020-07-22 01:30 | EDT | 4.737 |  | 25.282 |  | 5.74 |  | 82.3 |  | 44783.9 |  | 28.93 |  | 7.76 |  | 1.29 | c, i | 8.48 | c, i
61-0186 | 2020-07-22 01:45 | EDT | 4.641 |  | 24.971 |  | 4.81 |  | 68.6 |  | 44938.5 |  | 29.05 |  | 7.67 |  | 1.09 | c, i | 7.65 | c, i
61-0186 | 2020-07-22 02:00 | EDT | 4.556 |  | 24.711 |  | 4.31 |  | 61.3 |  | 45057.8 |  | 29.14 |  | 7.62 |  | 1.19 | c, i | 8.19 | c, i
61-0186 | 2020-07-22 02:15 | EDT | 4.487 |  | 24.675 |  | 4.09 |  | 58.1 |  | 45064.6 |  | 29.15 |  | 7.6 |  | 0.92 | c, i | 6.63 | c, i
61-0186 | 2020-07-22 02:30 | EDT | 4.437 |  | 24.694 |  | 4.01 |  | 57 |  | 45048.7 |  | 29.14 |  | 7.6 |  | 1.08 | c, i | 7.42 | c, i
61-0186 | 2020-07-22 02:45 | EDT | 4.4 |  | 24.682 |  | 3.82 |  | 54.2 |  | 45046.6 |  | 29.14 |  | 7.58 |  | 0.91 | c, i | 6.18 | c, i
61-0186 | 2020-07-22 03:00 | EDT | 4.387 |  | 24.705 |  | 3.78 |  | 53.7 |  | 45025.2 |  | 29.12 |  | 7.57 |  | 1.17 | c, i | 7.89 | c, i
61-0186 | 2020-07-22 03:15 | EDT | 4.389 |  | 24.729 |  | 3.79 |  | 53.9 |  | 45014 |  | 29.11 |  | 7.58 |  | 1.34 | c, i | 9.02 | c, i
61-0186 | 2020-07-22 03:30 | EDT | 4.406 |  | 24.768 |  | 3.83 |  | 54.4 |  | 44990.6 |  | 29.09 |  | 7.58 |  | 1.66 | c, i | 11.31 | c, i
61-0186 | 2020-07-22 03:45 | EDT | 4.435 |  | 24.831 |  | 3.9 |  | 55.6 |  | 44954.7 |  | 29.07 |  | 7.58 |  | 1.72 | c, i | 12.32 | c, i
61-0186 | 2020-07-22 04:00 | EDT | 4.466 |  | 24.855 |  | 3.89 |  | 55.4 |  | 44941.5 |  | 29.06 |  | 7.58 |  | 1.42 | c, i | 10.63 | c, i
61-0186 | 2020-07-22 04:15 | EDT | 4.491 |  | 24.861 |  | 3.85 |  | 54.8 |  | 44937.9 |  | 29.05 |  | 7.58 |  | 1.35 | c, i | 9.53 | c, i
61-0186 | 2020-07-22 04:30 | EDT | 4.512 |  | 24.857 |  | 3.77 |  | 53.6 |  | 44935.7 |  | 29.05 |  | 7.57 |  | 1.08 | c, i | 8.79 | c, i
61-0186 | 2020-07-22 04:45 | EDT | 4.54 |  | 24.856 |  | 3.74 |  | 53.3 |  | 44938.5 |  | 29.06 |  | 7.57 |  | 1.21 | c, i | 8.93 | c, i
61-0186 | 2020-07-22 05:00 | EDT | 4.561 |  | 24.836 |  | 3.65 |  | 52 |  | 44946.1 |  | 29.06 |  | 7.56 |  | 1.09 | c, i | 7.98 | c, i
61-0186 | 2020-07-22 05:15 | EDT | 4.595 |  | 24.809 |  | 3.5 |  | 49.7 |  | 44955.8 |  | 29.07 |  | 7.55 |  | 0.87 | c, i | 5.99 | c, i
61-0186 | 2020-07-22 05:30 | EDT | 4.631 |  | 24.797 |  | 3.47 |  | 49.3 |  | 44965.6 |  | 29.08 |  | 7.54 |  | 1.48 | c, i | 10.37 | c, i
61-0186 | 2020-07-22 05:45 | EDT | 4.664 |  | 24.798 |  | 3.44 |  | 48.9 |  | 44972.3 |  | 29.08 |  | 7.54 |  | 1.28 | c, i | 9.01 | c, i
61-0186 | 2020-07-22 06:00 | EDT | 4.705 |  | 24.784 |  | 3.33 |  | 47.3 |  | 44972.9 |  | 29.08 |  | 7.53 |  | 1.12 | c, i | 9.82 | c, i
61-0186 | 2020-07-22 06:15 | EDT | 4.747 |  | 24.827 |  | 3.36 |  | 47.8 |  | 44954.9 |  | 29.07 |  | 7.54 |  | 0.95 | c, i | 6.67 | c, i
61-0186 | 2020-07-22 06:30 | EDT | 4.787 |  | 24.803 |  | 3.26 |  | 46.4 |  | 44958.4 |  | 29.07 |  | 7.52 |  | 1.22 | c, i | 7.77 | c, i
61-0186 | 2020-07-22 06:45 | EDT | 4.844 |  | 24.799 |  | 3.1 |  | 44 |  | 44955.7 |  | 29.07 |  | 7.5 |  | 0.91 | c, i | 5.88 | c, i
61-0186 | 2020-07-22 07:00 | EDT | 4.909 |  | 24.743 |  | 2.94 |  | 41.7 |  | 44991 |  | 29.1 |  | 7.49 |  | 0.86 | c, i | 7.47 | c, i
61-0186 | 2020-07-22 07:15 | EDT | 4.993 |  | 24.74 |  | 3.12 |  | 44.3 |  | 45008.8 |  | 29.11 |  | 7.5 |  | 0.63 | c, i | 4.29 | c, i
61-0186 | 2020-07-22 07:30 | EDT | 5.09 |  | 24.684 |  | 3.2 |  | 45.5 |  | 45056 |  | 29.14 |  | 7.51 |  | 0.77 | c, i | 5.14 | c, i
61-0186 | 2020-07-22 07:45 | EDT | 5.087 |  | 24.645 |  | 3.45 |  | 49 |  | 45093.6 |  | 29.17 |  | 7.53 |  | 0.88 | c, i | 5.77 | c, i
61-0186 | 2020-07-22 08:00 | EDT | 5.098 |  | 24.612 |  | 3.4 |  | 48.2 |  | 45106 |  | 29.18 |  | 7.53 |  | 0.74 | c, i | 5.12 | c, i
61-0186 | 2020-07-22 08:15 | EDT | 5.119 |  | 24.571 |  | 3.5 |  | 49.7 |  | 45141.6 |  | 29.21 |  | 7.54 |  | 0.79 | c, i | 5.23 | c, i
61-0186 | 2020-07-22 08:30 | EDT | 4.841 |  | 24.637 |  | 4.02 |  | 57.1 |  | 45129 |  | 29.2 |  | 7.58 |  | 0.83 | c, i | 5.54 | c, i
61-0186 | 2020-07-22 08:45 | EDT | 4.921 |  | 24.678 |  | 4.38 |  | 62.3 |  | 45158.7 |  | 29.22 |  | 7.62 |  | 0.86 | c, i | 5.77 | c, i
61-0186 | 2020-07-22 09:00 | EDT | 4.999 |  | 24.639 |  | 4.48 |  | 63.6 |  | 45214.1 |  | 29.26 |  | 7.63 |  | 0.86 | c, i | 6.06 | c, i
61-0186 | 2020-07-22 09:15 | EDT | 5.049 |  | 24.597 |  | 4.41 |  | 62.5 |  | 45249.1 |  | 29.28 |  | 7.62 |  | 0.72 | c, i | 5.04 | c, i
61-0186 | 2020-07-22 09:30 | EDT | 5.119 |  | 24.523 |  | 4.51 |  | 63.9 |  | 45359.1 |  | 29.37 |  | 7.63 |  | 0.73 | c, i | 5.13 | c, i
61-0186 | 2020-07-22 09:45 | EDT | 5.12 |  | 24.481 |  | 4.56 |  | 64.6 |  | 45407.9 |  | 29.4 |  | 7.64 |  | 0.76 | c, i | 4.87 | c, i
61-0186 | 2020-07-22 10:00 | EDT | 5.122 |  | 24.458 |  | 4.59 |  | 65.1 |  | 45439 |  | 29.42 |  | 7.64 |  | 0.79 | c, i | ## | c, i, r
61-0186 | 2020-07-22 10:15 | EDT | 5.119 |  | 24.441 |  | 4.72 |  | 66.9 |  | 45465.5 |  | 29.44 |  | 7.65 |  | 0.72 | c, i | 4.44 | c, i
61-0186 | 2020-07-22 10:30 | EDT | 5.117 |  | 24.428 |  | 4.56 |  | 64.6 |  | 45467.5 |  | 29.45 |  | 7.64 |  | 0.57 | c, i | 3.77 | c, i
61-0186 | 2020-07-22 10:45 | EDT | 5.116 |  | 24.413 |  | 4.49 |  | 63.5 |  | 45480.1 |  | 29.46 |  | 7.63 |  | 0.54 | c, i | 3.33 | c, i
61-0186 | 2020-07-22 11:00 | EDT | 5.118 |  | 24.442 |  | 4.43 |  | 62.7 |  | 45450 |  | 29.43 |  | 7.63 |  | 0.54 | c, i | 3.84 | c, i
61-0186 | 2020-07-22 11:15 | EDT | 5.118 |  | 24.449 |  | 4.48 |  | 63.4 |  | 45449.3 |  | 29.43 |  | 7.63 |  | 0.57 | c, i | 3.13 | c, i
61-0186 | 2020-07-22 11:30 | EDT | 5.113 |  | 24.436 |  | 4.89 |  | 69.2 |  | 45446.6 |  | 29.43 |  | 7.66 |  | 0.65 | c, i | 4.57 | c, i
61-0186 | 2020-07-22 11:45 | EDT | 5.113 |  | 24.486 |  | 4.93 |  | 69.9 |  | 45388.3 |  | 29.39 |  | 7.67 |  | 0.7 | c, i | 4.95 | c, i
61-0186 | 2020-07-22 12:00 | EDT | 5.11 |  | 24.521 |  | 4.91 |  | 69.6 |  | 45354.2 |  | 29.36 |  | 7.66 |  | 0.78 | c, i | 6.74 | c, i
61-0186 | 2020-07-22 12:15 | EDT | 5.085 |  | 24.56 |  | 4.92 |  | 69.8 |  | 45318.5 |  | 29.34 |  | 7.67 |  | 0.77 | c, i | 5.06 | c, i
61-0186 | 2020-07-22 12:30 | EDT | 4.988 |  | 24.582 |  | 4.9 |  | 69.5 |  | 45310.7 |  | 29.33 |  | 7.66 |  | 0.8 | c, i | 5.53 | c, i
61-0186 | 2020-07-22 12:45 | EDT | 4.895 |  | 24.601 |  | 4.8 |  | 68.1 |  | 45291.7 |  | 29.32 |  | 7.66 |  | 0.78 | c, i | 5.85 | c, i
61-0186 | 2020-07-22 13:00 | EDT | 4.8 |  | 24.653 |  | 4.95 |  | 70.3 |  | 45254.9 |  | 29.29 |  | 7.66 |  | 0.68 | c, i | 4.48 | c, i
61-0186 | 2020-07-22 13:15 | EDT | 4.685 |  | 24.706 |  | 4.93 |  | 70 |  | 45233.9 |  | 29.27 |  | 7.67 |  | 0.91 | c, i | 6.9 | c, i
61-0186 | 2020-07-22 13:30 | EDT | 4.579 |  | 24.699 |  | 4.86 |  | 69.1 |  | 45226.5 |  | 29.27 |  | 7.66 |  | 0.96 | c, i | 7.02 | c, i
61-0186 | 2020-07-22 13:45 | EDT | 4.47 |  | 24.669 |  | 4.67 |  | 66.3 |  | 45239.4 |  | 29.28 |  | 7.65 |  | 0.95 | c, i | 10.42 | c, i
61-0186 | 2020-07-22 14:00 | EDT | 4.375 |  | 24.659 |  | 4.52 |  | 64.2 |  | 45235.4 |  | 29.27 |  | 7.63 |  | 0.94 | c, i | 7.34 | c, i
61-0186 | 2020-07-22 14:15 | EDT | 4.278 |  | 24.688 |  | 4.48 |  | 63.7 |  | 45214.5 |  | 29.26 |  | 7.64 |  | 0.99 | c, i | 6.78 | c, i
61-0186 | 2020-07-22 14:30 | EDT | 4.211 |  | 24.548 |  | 4.2 |  | 59.6 |  | 45280.9 |  | 29.31 |  | 7.6 |  | 0.75 | c, i | 4.47 | c, i
61-0186 | 2020-07-22 14:45 | EDT | 4.147 |  | 24.489 |  | 3.94 |  | 55.9 |  | 45315.5 |  | 29.33 |  | 7.58 |  | 0.6 | c, i | 4.36 | c, i
61-0186 | 2020-07-22 15:00 | EDT | 4.111 |  | 24.482 |  | 3.8 |  | 53.8 |  | 45313.9 |  | 29.33 |  | 7.56 |  | 0.58 | c, i | 4.92 | c, i
61-0186 | 2020-07-22 15:15 | EDT | 4.09 |  | 24.523 |  | 3.82 |  | 54.2 |  | 45287 |  | 29.31 |  | 7.57 |  | 0.62 | c, i | 4.32 | c, i
61-0186 | 2020-07-22 15:30 | EDT | 4.083 |  | 24.588 |  | 3.91 |  | 55.5 |  | 45237.2 |  | 29.28 |  | 7.58 |  | 0.69 | c, i | 5.02 | c, i
61-0186 | 2020-07-22 15:45 | EDT | 4.098 |  | 24.832 |  | 4.48 |  | 63.8 |  | 45074.1 |  | 29.15 |  | 7.62 |  | 0.95 | c, i | 6.13 | c, i
61-0186 | 2020-07-22 16:00 | EDT | 4.146 |  | 24.876 |  | 4.35 |  | 62 |  | 45032.9 |  | 29.12 |  | 7.63 |  | 0.91 | c, i | 6.54 | c, i
61-0186 | 2020-07-22 16:15 | EDT | 4.211 |  | 24.942 |  | 4.59 |  | 65.5 |  | 44967.7 |  | 29.07 |  | 7.64 |  | 0.99 | c, i | 6.88 | c, i
61-0186 | 2020-07-22 16:30 | EDT | 4.298 |  | 25.004 |  | 4.71 |  | 67.2 |  | 44900.6 |  | 29.02 |  | 7.65 |  | 1.15 | c, i | 12.09 | c, i
61-0186 | 2020-07-22 16:45 | EDT | 4.384 |  | 25.012 |  | 4.64 |  | 66.2 |  | 44923.4 |  | 29.04 |  | 7.64 |  | 0.99 | c, i | 6.87 | c, i
61-0186 | 2020-07-22 17:00 | EDT | 4.458 |  | 25.067 |  | 4.53 |  | 64.7 |  | 44932.4 |  | 29.05 |  | 7.64 |  | 0.95 | c, i | 5.9 | c, i
61-0186 | 2020-07-22 17:15 | EDT | 4.529 |  | 25.207 |  | 5.06 |  | 72.5 |  | 44907.2 |  | 29.03 |  | 7.7 |  | 1.14 | c, i | 7.35 | c, i
61-0186 | 2020-07-22 17:30 | EDT | 4.585 |  | 25.316 |  | 5.62 |  | 80.6 |  | 44937.4 |  | 29.04 |  | 7.76 |  | 1.18 | c, i | 8.44 | c, i
61-0186 | 2020-07-22 17:45 | EDT | 4.622 |  | 25.225 |  | 5.24 |  | 75.1 |  | 44975.4 |  | 29.07 |  | 7.72 |  | 1.04 | c, i | 8.15 | c, i
61-0186 | 2020-07-22 18:00 | EDT | 4.664 |  | 25.208 |  | 5.16 |  | 73.9 |  | 44978.2 |  | 29.08 |  | 7.71 |  | 0.98 | c, i | 5.75 | c, i
61-0186 | 2020-07-22 18:15 | EDT | 4.718 |  | 25.219 |  | 5.07 |  | 72.7 |  | 44962.8 |  | 29.06 |  | 7.7 |  | 0.88 | c, i | 6.17 | c, i
61-0186 | 2020-07-22 18:30 | EDT | 4.779 |  | 25.181 |  | 4.93 |  | 70.7 |  | 44980.7 |  | 29.08 |  | 7.69 |  | 0.87 | c, i | 5.76 | c, i
61-0186 | 2020-07-22 18:45 | EDT | 4.852 |  | 24.956 |  | 3.89 |  | 55.5 |  | 44997.3 |  | 29.1 |  | 7.58 |  | 0.59 | c, i | 3.99 | c, i
61-0186 | 2020-07-22 19:00 | EDT | 5.045 |  | 24.527 |  | 3.98 |  | 56.4 |  | 45423.2 |  | 29.41 |  | 7.58 |  | 0.48 | c, i | 3.25 | c, i
61-0186 | 2020-07-22 19:15 | EDT | 5.061 |  | 24.487 |  | 4.11 |  | 58.3 |  | 45436.4 |  | 29.42 |  | 7.59 |  | 0.57 | c, i | 3.99 | c, i
61-0186 | 2020-07-22 19:30 | EDT | 5.073 |  | 24.53 |  | 4.12 |  | 58.4 |  | 45376.6 |  | 29.38 |  | 7.59 |  | 0.79 | c, i | 5.86 | c, i
61-0186 | 2020-07-22 19:45 | EDT | 5.078 |  | 24.562 |  | 4.02 |  | 57.1 |  | 45343 |  | 29.35 |  | 7.58 |  | 0.77 | c, i | 5.55 | c, i
61-0186 | 2020-07-22 20:00 | EDT | 5.071 |  | 24.573 |  | 3.87 |  | 54.9 |  | 45321.5 |  | 29.34 |  | 7.57 |  | 0.82 | c, i | 4.96 | c, i
61-0186 | 2020-07-22 20:15 | EDT | 5.074 |  | 24.533 |  | 3.83 |  | 54.4 |  | 45353.6 |  | 29.36 |  | 7.57 |  | 0.66 | c, i | 4.75 | c, i
61-0186 | 2020-07-22 20:30 | EDT | 5.075 |  | 24.602 |  | 3.99 |  | 56.7 |  | 45294.7 |  | 29.32 |  | 7.58 |  | 0.98 | c, i | 7.08 | c, i
61-0186 | 2020-07-22 20:45 | EDT | 5.075 |  | 24.562 |  | 4 |  | 56.7 |  | 45325.9 |  | 29.34 |  | 7.58 |  | 0.95 | c, i | 6.86 | c, i
61-0186 | 2020-07-22 21:00 | EDT | 5.085 |  | 24.471 |  | 4.03 |  | 57.1 |  | 45444 |  | 29.43 |  | 7.59 |  | 1.27 | c, i | 9.1 | c, i
61-0186 | 2020-07-22 21:15 | EDT | 5.087 |  | 24.767 |  | 4.98 |  | 70.9 |  | 45200 |  | 29.25 |  | 7.68 |  | 1.69 | c, i | 11.89 | c, i
61-0186 | 2020-07-22 21:30 | EDT | 5.087 |  | 24.672 |  | 5.37 |  | 76.4 |  | 45418.9 |  | 29.41 |  | 7.72 |  | 1.96 | c, i | 13.42 | c, i
61-0186 | 2020-07-22 21:45 | EDT | 5.091 |  | 24.442 |  | 4.85 |  | 68.8 |  | 45595 |  | 29.54 |  | 7.67 |  | 1.45 | c, i | 10.08 | c, i
61-0186 | 2020-07-22 22:00 | EDT | 5.09 |  | 24.483 |  | 5.16 |  | 73.2 |  | 45649.4 |  | 29.58 |  | 7.7 |  | 1.56 | c, i | 11.11 | c, i
61-0186 | 2020-07-22 22:15 | EDT | 5.091 |  | 25.174 |  | 6.49 |  | 93 |  | 45338.1 |  | 29.34 |  | 7.84 |  | 1.83 | c, i | 12.5 | c, i
61-0186 | 2020-07-22 22:30 | EDT | 5.09 |  | 24.892 |  | 6.25 |  | 89.3 |  | 45498.9 |  | 29.46 |  | 7.8 |  | 1.76 | c, i | 11.76 | c, i
61-0186 | 2020-07-22 22:45 | EDT | 5.091 |  | 24.609 |  | 5.38 |  | 76.5 |  | 45609.9 |  | 29.54 |  | 7.72 |  | 1.51 | c, i | 10.13 | c, i
61-0186 | 2020-07-22 23:00 | EDT | 5.088 |  | 24.651 |  | 5.36 |  | 76.2 |  | 45554.1 |  | 29.5 |  | 7.72 |  | 1.59 | c, i | 10.13 | c, i
61-0186 | 2020-07-22 23:15 | EDT | 5.083 |  | 24.692 |  | 5.33 |  | 75.8 |  | 45535.3 |  | 29.49 |  | 7.72 |  | 1.69 | c, i | 11.42 | c, i
61-0186 | 2020-07-22 23:30 | EDT | 5.081 |  | 24.658 |  | 5.24 |  | 74.5 |  | 45535.3 |  | 29.49 |  | 7.71 |  | 1.36 | c, i | 9.56 | c, i
61-0186 | 2020-07-22 23:45 | EDT | 5.081 |  | 24.706 |  | 5.29 |  | 75.3 |  | 45508 |  | 29.47 |  | 7.71 |  | 1.18 | c, i | 8.25 | c, i
61-0186 | 2020-07-23 | EDT | 5.079 |  | 24.725 |  | 5.26 |  | 74.8 |  | 45484.8 |  | 29.45 |  | 7.71 |  | 1.24 | c, i | 8.33 | c, i
61-0186 | 2020-07-23 00:15 | EDT | 5.077 |  | 24.703 |  | 5.07 |  | 72.2 |  | 45443.5 |  | 29.42 |  | 7.69 |  | 1.14 | c, i | 8.12 | c, i
61-0186 | 2020-07-23 00:30 | EDT | 5.071 |  | 24.751 |  | 5.14 |  | 73.2 |  | 45421.7 |  | 29.41 |  | 7.7 |  | 1.22 | c, i | 8.41 | c, i
61-0186 | 2020-07-23 00:45 | EDT | 5.072 |  | 24.843 |  | 5.35 |  | 76.3 |  | 45427.6 |  | 29.41 |  | 7.72 |  | 1.3 | c, i | 9.03 | c, i
61-0186 | 2020-07-23 01:00 | EDT | 5.069 |  | 24.918 |  | 5.55 |  | 79.2 |  | 45442.4 |  | 29.42 |  | 7.74 |  | 1.48 | c, i | 9.97 | c, i
61-0186 | 2020-07-23 01:15 | EDT | 5.013 |  | 24.952 |  | 5.58 |  | 79.7 |  | 45431.1 |  | 29.41 |  | 7.74 |  | 1.43 | c, i | 10.71 | c, i
61-0186 | 2020-07-23 01:30 | EDT | 4.95 |  | 24.978 |  | 5.53 |  | 79 |  | 45414.5 |  | 29.4 |  | 7.74 |  | 1.38 | c, i | 9.1 | c, i
61-0186 | 2020-07-23 01:45 | EDT | 4.849 |  | 25.104 |  | 5.6 |  | 80.3 |  | 45330.1 |  | 29.33 |  | 7.75 |  | 1.44 | c, i | 9.05 | c, i
61-0186 | 2020-07-23 02:00 | EDT | 4.739 |  | 25.231 |  | 5.62 |  | 80.6 |  | 45204 |  | 29.24 |  | 7.75 |  | 1.34 | c, i | 8.71 | c, i
61-0186 | 2020-07-23 02:15 | EDT | 4.646 |  | 25.286 |  | 5.67 |  | 81.4 |  | 45148.4 |  | 29.2 |  | 7.75 |  | 1.35 | c, i | 7.74 | c, i
61-0186 | 2020-07-23 02:30 | EDT | 4.547 |  | 25.324 |  | 5.67 |  | 81.5 |  | 45102 |  | 29.16 |  | 7.75 |  | 1.38 | c, i | 8.73 | c, i
61-0186 | 2020-07-23 02:45 | EDT | 4.461 |  | 25.486 |  | 5.85 |  | 84.1 |  | 44913.8 |  | 29.02 |  | 7.76 |  | 1.16 | c, i | 7.45 | c, i
61-0186 | 2020-07-23 03:00 | EDT | 4.415 |  | 25.586 |  | 6 |  | 86.4 |  | 44775.2 |  | 28.92 |  | 7.77 |  | 1.33 | c, i | 8.64 | c, i
61-0186 | 2020-07-23 03:15 | EDT | 4.363 |  | 24.735 |  | 3.84 |  | 54.7 |  | 45290.7 |  | 29.31 |  | 7.57 |  | 0.98 | c, i | 6.72 | c, i
61-0186 | 2020-07-23 03:30 | EDT | 4.338 |  | 24.682 |  | 3.68 |  | 52.3 |  | 45310.7 |  | 29.33 |  | 7.56 |  | 0.98 | c, i | 6.84 | c, i
61-0186 | 2020-07-23 03:45 | EDT | 4.355 |  | 24.678 |  | 3.65 |  | 51.8 |  | 45309.1 |  | 29.33 |  | 7.55 |  | 0.94 | c, i | 6.5 | c, i
61-0186 | 2020-07-23 04:00 | EDT | 4.382 |  | 24.692 |  | 3.61 |  | 51.4 |  | 45301.7 |  | 29.32 |  | 7.55 |  | 0.73 | c, i | 5.25 | c, i
61-0186 | 2020-07-23 04:15 | EDT | 4.413 |  | 24.724 |  | 3.65 |  | 51.9 |  | 45264.3 |  | 29.29 |  | 7.55 |  | 0.82 | c, i | 5.82 | c, i
61-0186 | 2020-07-23 04:30 | EDT | 4.452 |  | 24.743 |  | 3.65 |  | 52 |  | 45277.4 |  | 29.3 |  | 7.55 |  | 0.76 | c, i | 5.37 | c, i
61-0186 | 2020-07-23 04:45 | EDT | 4.481 |  | 24.787 |  | 3.67 |  | 52.3 |  | 45246.8 |  | 29.28 |  | 7.55 |  | 0.77 | c, i | 5.54 | c, i
61-0186 | 2020-07-23 05:00 | EDT | 4.479 |  | 24.783 |  | 3.62 |  | 51.5 |  | 45244.3 |  | 29.28 |  | 7.54 |  | 0.57 | c, i | 3.93 | c, i
61-0186 | 2020-07-23 05:15 | EDT | 4.468 |  | 24.779 |  | 3.49 |  | 49.7 |  | 45245.7 |  | 29.28 |  | 7.54 |  | 0.57 | c, i | 4 | c, i
61-0186 | 2020-07-23 05:30 | EDT | 4.485 |  | 24.882 |  | 3.72 |  | 53.1 |  | 45158.2 |  | 29.21 |  | 7.56 |  | 0.66 | c, i | 4.33 | c, i
61-0186 | 2020-07-23 05:45 | EDT | 4.49 |  | 24.859 |  | 3.54 |  | 50.5 |  | 45178.4 |  | 29.23 |  | 7.54 |  | 0.51 | c, i | 3.35 | c, i
61-0186 | 2020-07-23 06:00 | EDT | 4.484 |  | 25.04 |  | 4.04 |  | 57.7 |  | 45017.2 |  | 29.11 |  | 7.6 |  | 0.71 | c, i | 4.92 | c, i
61-0186 | 2020-07-23 06:15 | EDT | 4.493 |  | 25.154 |  | 4.7 |  | 67.2 |  | 44904 |  | 29.02 |  | 7.65 |  | 0.98 | c, i | 6.05 | c, i
61-0186 | 2020-07-23 06:30 | EDT | 4.501 |  | 25.104 |  | 4.44 |  | 63.6 |  | 44931.9 |  | 29.05 |  | 7.62 |  | 0.74 | c, i | 4.78 | c, i
61-0186 | 2020-07-23 06:45 | EDT | 4.53 |  | 25.193 |  | 4.89 |  | 70.1 |  | 44827.4 |  | 28.97 |  | 7.66 |  | 0.8 | c, i | 4.96 | c, i
61-0186 | 2020-07-23 07:00 | EDT | 4.581 |  | 25.264 |  | 5.24 |  | 75.1 |  | 44699.6 |  | 28.87 |  | 7.68 |  | 0.83 | c, i | 5.21 | c, i
61-0186 | 2020-07-23 07:15 | EDT | 4.68 |  | 25.257 |  | 5.25 |  | 75.1 |  | 44672.7 |  | 28.85 |  | 7.69 |  | 0.72 | c, i | 4.56 | c, i
61-0186 | 2020-07-23 07:30 | EDT | 4.813 |  | 25.279 |  | 5.29 |  | 75.7 |  | 44630.9 |  | 28.82 |  | 7.68 |  | 0.73 | c, i | 4.43 | c, i
61-0186 | 2020-07-23 07:45 | EDT | 4.896 |  | 25.341 |  | 5.28 |  | 75.8 |  | 44661.6 |  | 28.84 |  | 7.69 |  | 0.65 | c, i | 4.15 | c, i
61-0186 | 2020-07-23 08:00 | EDT | 4.988 |  | 25.209 |  | 4.65 |  | 66.6 |  | 44807.8 |  | 28.95 |  | 7.63 |  | 0.56 | c, i | 3.63 | c, i
61-0186 | 2020-07-23 08:15 | EDT | 5.008 |  | 24.978 |  | 3.76 |  | 53.7 |  | 45061 |  | 29.14 |  | 7.56 |  | 0.5 | c, i | 3.34 | c, i
61-0186 | 2020-07-23 08:30 | EDT | 5.066 |  | 25.116 |  | 4.43 |  | 63.4 |  | 44951.8 |  | 29.06 |  | 7.63 |  | 0.64 | c, i | 4.35 | c, i
61-0186 | 2020-07-23 08:45 | EDT | 5.064 |  | 25.188 |  | 5 |  | 71.5 |  | 44880.4 |  | 29.01 |  | 7.66 |  | 0.73 | c, i | 4.84 | c, i
61-0186 | 2020-07-23 09:00 | EDT | 5.056 |  | 25.145 |  | 5.06 |  | 72.3 |  | 44841.3 |  | 28.98 |  | 7.67 |  | 0.88 | c, i | 5.77 | c, i
61-0186 | 2020-07-23 09:15 | EDT | 5.06 |  | 25.033 |  | 4.46 |  | 63.7 |  | 44983.5 |  | 29.08 |  | 7.63 |  | 0.76 | c, i | 5.1 | c, i
61-0186 | 2020-07-23 09:30 | EDT | 5.08 |  | 24.963 |  | 4.38 |  | 62.6 |  | 45069.1 |  | 29.15 |  | 7.62 |  | 0.59 | c, i | 3.78 | c, i
61-0186 | 2020-07-23 09:45 | EDT | 5.08 |  | 25 |  | 4.9 |  | 69.9 |  | 45102.3 |  | 29.17 |  | 7.67 |  | 0.75 | c, i | 5.06 | c, i
61-0186 | 2020-07-23 10:00 | EDT | 5.085 |  | 25.139 |  | 5.56 |  | 79.6 |  | 44955.2 |  | 29.06 |  | 7.72 |  | 1.21 | c, i | 8.41 | c, i
61-0186 | 2020-07-23 10:15 | EDT | 5.088 |  | 25.113 |  | 5.41 |  | 77.4 |  | 44993.2 |  | 29.09 |  | 7.71 |  | 1.23 | c, i | 8.56 | c, i
61-0186 | 2020-07-23 10:30 | EDT | 5.088 |  | 24.992 |  | 5.3 |  | 75.7 |  | 45221.8 |  | 29.26 |  | 7.7 |  | 1 | c, i | 6.96 | c, i
61-0186 | 2020-07-23 10:45 | EDT | 5.088 |  | 25.26 |  | 6.15 |  | 88.2 |  | 45052.4 |  | 29.13 |  | 7.79 |  | 1.41 | c, i | 9.85 | c, i
61-0186 | 2020-07-23 11:00 | EDT | 5.087 |  | 25.208 |  | 6 |  | 86.1 |  | 45212.4 |  | 29.25 |  | 7.78 |  | 1.34 | c, i | 9.38 | c, i
61-0186 | 2020-07-23 11:15 | EDT | 5.086 |  | 25.277 |  | 6.12 |  | 87.8 |  | 45224 |  | 29.25 |  | 7.8 |  | 1.38 | c, i | 9.43 | c, i
61-0186 | 2020-07-23 11:30 | EDT | 5.081 |  | 25.14 |  | 5.78 |  | 82.9 |  | 45274.9 |  | 29.29 |  | 7.75 |  | 0.93 | c, i | 6.58 | c, i
61-0186 | 2020-07-23 11:45 | EDT | 5.076 |  | 25.14 |  | 5.8 |  | 83 |  | 45298.4 |  | 29.31 |  | 7.76 |  | 0.91 | c, i | 6.06 | c, i
61-0186 | 2020-07-23 12:00 | EDT | 5.07 |  | 25.191 |  | 6 |  | 86 |  | 45255.9 |  | 29.28 |  | 7.78 |  | 1.01 | c, i | 6.92 | c, i
61-0186 | 2020-07-23 12:15 | EDT | 5.062 |  | 25.121 |  | 6.24 |  | 89.4 |  | 45270.4 |  | 29.29 |  | 7.8 |  | 1.08 | c, i | 7.21 | c, i
61-0186 | 2020-07-23 12:30 | EDT | 5.065 |  | 25.132 |  | 6.22 |  | 89.1 |  | 45255.4 |  | 29.28 |  | 7.79 |  | 0.99 | c, i | 6.91 | c, i
61-0186 | 2020-07-23 12:45 | EDT | 5.054 |  | 25.293 |  | 6.52 |  | 93.6 |  | 45160.7 |  | 29.21 |  | 7.82 |  | 1.2 | c, i | 8.1 | c, i
61-0186 | 2020-07-23 13:00 | EDT | 5.028 |  | 25.306 |  | 6.52 |  | 93.6 |  | 45167.7 |  | 29.21 |  | 7.82 |  | 1.06 | c, i | 7.51 | c, i
61-0186 | 2020-07-23 13:15 | EDT | 4.998 |  | 25.28 |  | 6.33 |  | 90.9 |  | 45166.8 |  | 29.21 |  | 7.81 |  | 0.88 | c, i | 6.27 | c, i
61-0186 | 2020-07-23 13:30 | EDT | 4.936 |  | 25.319 |  | 6.26 |  | 89.9 |  | 45119 |  | 29.18 |  | 7.8 |  | 0.88 | c, i | 5.87 | c, i
61-0186 | 2020-07-23 13:45 | EDT | 4.857 |  | 25.384 |  | 6.16 |  | 88.6 |  | 45046.8 |  | 29.12 |  | 7.79 |  | 0.84 | c, i | 5.71 | c, i
61-0186 | 2020-07-23 14:00 | EDT | 4.772 |  | 25.462 |  | 6.07 |  | 87.4 |  | 44972.1 |  | 29.07 |  | 7.78 |  | 0.89 | c, i | 6.02 | c, i
61-0186 | 2020-07-23 14:15 | EDT | 4.683 |  | 25.586 |  | 6.12 |  | 88.3 |  | 44880.9 |  | 29 |  | 7.78 |  | 0.93 | c, i | 6.43 | c, i
61-0186 | 2020-07-23 14:30 | EDT | 4.592 |  | 25.64 |  | 6.3 |  | 90.8 |  | 44835.6 |  | 28.96 |  | 7.79 |  | 1.07 | c, i | 7.16 | c, i
61-0186 | 2020-07-23 14:45 | EDT | 4.501 |  | 25.643 |  | 6.27 |  | 90.5 |  | 44815.1 |  | 28.95 |  | 7.79 |  | 1.04 | c, i | 7.02 | c, i
61-0186 | 2020-07-23 15:00 | EDT | 4.429 |  | 25.625 |  | 6.21 |  | 89.5 |  | 44766.8 |  | 28.91 |  | 7.78 |  | 1.09 | c, i | 7.32 | c, i
61-0186 | 2020-07-23 15:15 | EDT | 4.365 |  | 25.595 |  | 6.12 |  | 88.2 |  | 44736.8 |  | 28.89 |  | 7.77 |  | 1.05 | c, i | 6.22 | c, i
61-0186 | 2020-07-23 15:30 | EDT | 4.314 |  | 25.577 |  | 6.03 |  | 86.9 |  | 44688.2 |  | 28.86 |  | 7.76 |  | 1.03 | c, i | 6.78 | c, i
61-0186 | 2020-07-23 15:45 | EDT | 4.268 |  | 25.57 |  | 5.94 |  | 85.6 |  | 44669.3 |  | 28.85 |  | 7.75 |  | 0.97 | c, i | 6.52 | c, i
61-0186 | 2020-07-23 16:00 | EDT | 4.239 |  | 25.254 |  | 5.14 |  | 73.7 |  | 45046.1 |  | 29.12 |  | 7.7 |  | 0.8 | c, i | 5.33 | c, i
61-0186 | 2020-07-23 16:15 | EDT | 4.226 |  | 25.239 |  | 4.91 |  | 70.4 |  | 45053.1 |  | 29.13 |  | 7.68 |  | 0.69 | c, i | 4.64 | c, i
61-0186 | 2020-07-23 16:30 | EDT | 4.228 |  | 25.355 |  | 5.19 |  | 74.6 |  | 44981 |  | 29.08 |  | 7.7 |  | 0.88 | c, i | 5.93 | c, i
61-0186 | 2020-07-23 16:45 | EDT | 4.252 |  | 25.438 |  | 5.4 |  | 77.7 |  | 44937.1 |  | 29.04 |  | 7.72 |  | 0.88 | c, i | 5.97 | c, i
61-0186 | 2020-07-23 17:00 | EDT | 4.298 |  | 25.507 |  | 5.57 |  | 80.1 |  | 44892.4 |  | 29.01 |  | 7.73 |  | 0.92 | c, i | 6.36 | c, i
61-0186 | 2020-07-23 17:15 | EDT | 4.388 |  | 25.519 |  | 5.54 |  | 79.8 |  | 44869.2 |  | 28.99 |  | 7.72 |  | 0.86 | c, i | 5.85 | c, i
61-0186 | 2020-07-23 17:30 | EDT | 4.459 |  | 25.494 |  | 5.42 |  | 77.9 |  | 44887.7 |  | 29 |  | 7.72 |  | 0.83 | c, i | 5.67 | c, i
61-0186 | 2020-07-23 17:45 | EDT | 4.536 |  | 25.536 |  | 5.57 |  | 80.2 |  | 44840.3 |  | 28.97 |  | 7.73 |  | 0.99 | c, i | 6.63 | c, i
61-0186 | 2020-07-23 18:00 | EDT | 4.607 |  | 25.659 |  | 5.92 |  | 85.3 |  | 44753.2 |  | 28.9 |  | 7.75 |  | 1.43 | c, i | 9.78 | c, i
61-0186 | 2020-07-23 18:15 | EDT | 4.672 |  | 25.733 |  | 6.09 |  | 88 |  | 44762.3 |  | 28.91 |  | 7.77 |  | 1.55 | c, i | 10.46 | c, i
61-0186 | 2020-07-23 18:30 | EDT | 4.717 |  | 25.789 |  | 6.2 |  | 89.6 |  | 44777.3 |  | 28.92 |  | 7.78 |  | 1.64 | c, i | 10.72 | c, i
61-0186 | 2020-07-23 18:45 | EDT | 4.753 |  | 25.773 |  | 6.07 |  | 87.8 |  | 44800.7 |  | 28.94 |  | 7.77 |  | 1.58 | c, i | 10.61 | c, i
61-0186 | 2020-07-23 19:00 | EDT | 4.787 |  | 26.02 |  | 6.74 |  | 97.8 |  | 44818.9 |  | 28.94 |  | 7.84 |  | 2.1 | c, i | 13.39 | c, i
61-0186 | 2020-07-23 19:15 | EDT | 4.837 |  | 26.276 |  | 7.62 |  | 111.2 |  | 44856.5 |  | 28.96 |  | 7.92 |  | 2.51 | c, i | 17.95 | c, i
61-0186 | 2020-07-23 19:30 | EDT | 4.884 |  | 26.302 |  | 7.76 |  | 113.2 |  | 44854.7 |  | 28.96 |  | 7.93 |  | 3.35 | c, i | 21.41 | c, i
61-0186 | 2020-07-23 19:45 | EDT | 4.934 |  | 26.218 |  | 7.4 |  | 107.8 |  | 44858.9 |  | 28.97 |  | 7.89 |  | 2.17 | c, i | 13.23 | c, i
61-0186 | 2020-07-23 20:00 | EDT | 5.028 |  | 26.213 |  | 7.38 |  | 107.4 |  | 44859.8 |  | 28.97 |  | 7.89 |  | 2.55 | c, i | 15.78 | c, i
61-0186 | 2020-07-23 20:15 | EDT | 5.065 |  | 26.222 |  | 7.43 |  | 108.2 |  | 44866.6 |  | 28.97 |  | 7.9 |  | 2.64 | c, i | 15.78 | c, i
61-0186 | 2020-07-23 20:30 | EDT | 5.083 |  | 26.185 |  | 7.46 |  | 108.7 |  | 44852.7 |  | 28.96 |  | 7.9 |  | 3.18 | c, i | 19.14 | c, i
61-0186 | 2020-07-23 20:45 | EDT | 5.074 |  | 26.091 |  | 7.14 |  | 103.8 |  | 44871.5 |  | 28.98 |  | 7.87 |  | 3.85 | c, i | 23.18 | c, i
61-0186 | 2020-07-23 21:00 | EDT | 5.08 |  | 26.043 |  | 6.96 |  | 101.1 |  | 44873 |  | 28.98 |  | 7.86 |  | 3.66 | c, i | 22.25 | c, i
61-0186 | 2020-07-23 21:15 | EDT | 5.083 |  | 26.059 |  | 7.13 |  | 103.7 |  | 44879.7 |  | 28.99 |  | 7.87 |  | 2.82 | c, i | 13.62 | c, i
61-0186 | 2020-07-23 21:30 | EDT | 5.082 |  | 26.039 |  | 7.14 |  | 103.8 |  | 44888.7 |  | 28.99 |  | 7.87 |  | 3.12 | c, i | 17.5 | c, i
61-0186 | 2020-07-23 21:45 | EDT | 5.087 |  | 26.043 |  | 7.17 |  | 104.2 |  | 44852.3 |  | 28.97 |  | 7.87 |  | 1.82 | c, i | 10.88 | c, i
61-0186 | 2020-07-23 22:00 | EDT | 5.09 |  | 25.918 |  | 6.66 |  | 96.5 |  | 44877.1 |  | 28.99 |  | 7.82 |  | 2.69 | c, i | 15.63 | c, i
61-0186 | 2020-07-23 22:15 | EDT | 5.085 |  | 25.86 |  | 6.6 |  | 95.6 |  | 44831 |  | 28.96 |  | 7.82 |  | 2.87 | c, i | 18.85 | c, i
61-0186 | 2020-07-23 22:30 | EDT | 5.083 |  | 25.813 |  | 6.47 |  | 93.6 |  | 44829.2 |  | 28.96 |  | 7.8 |  | 1.99 | c, i | 9.6 | c, i
61-0186 | 2020-07-23 22:45 | EDT | 5.081 |  | 25.905 |  | 7.08 |  | 102.6 |  | 44871.2 |  | 28.98 |  | 7.86 |  | 2.04 | c, i | 12.79 | c, i
61-0186 | 2020-07-23 23:00 | EDT | 5.084 |  | 25.942 |  | 7.44 |  | 107.8 |  | 44859.5 |  | 28.97 |  | 7.9 |  | 1.81 | c, i | 9.97 | c, i
61-0186 | 2020-07-23 23:15 | EDT | 5.09 |  | 25.934 |  | 7.35 |  | 106.5 |  | 44870.7 |  | 28.98 |  | 7.89 |  | 1.85 | c, i | 11.56 | c, i
61-0186 | 2020-07-23 23:30 | EDT | 5.093 |  | 25.951 |  | 7.38 |  | 107.1 |  | 44880.4 |  | 28.99 |  | 7.89 |  | 1.83 | c, i | 11.09 | c, i
61-0186 | 2020-07-23 23:45 | EDT | 5.093 |  | 25.909 |  | 7 |  | 101.4 |  | 44911 |  | 29.01 |  | 7.87 |  | 1.92 | c, i | 11.95 | c, i
61-0186 | 2020-07-24 | EDT | 5.094 |  | 26.029 |  | 7.54 |  | 109.6 |  | 44975.1 |  | 29.06 |  | 7.92 |  | 1.79 | c, i | 11.08 | c, i
61-0186 | 2020-07-24 00:15 | EDT | 5.092 |  | 25.88 |  | 6.78 |  | 98.2 |  | 44877.1 |  | 28.99 |  | 7.84 |  | 1.97 | c, i | 12.8 | c, i
61-0186 | 2020-07-24 00:30 | EDT | 5.091 |  | 25.925 |  | 7.24 |  | 105 |  | 44853.2 |  | 28.97 |  | 7.88 |  | 1.75 | c, i | 10.73 | c, i
61-0186 | 2020-07-24 00:45 | EDT | 5.084 |  | 25.913 |  | 7.21 |  | 104.5 |  | 44821.3 |  | 28.95 |  | 7.88 |  | 1.8 | c, i | 11.53 | c, i
61-0186 | 2020-07-24 01:00 | EDT | 5.083 |  | 25.711 |  | 6.18 |  | 89.2 |  | 44751.8 |  | 28.9 |  | 7.78 |  | 2.74 | c, i | 17.28 | c, i
61-0186 | 2020-07-24 01:15 | EDT | 5.08 |  | 25.601 |  | 5.82 |  | 83.9 |  | 44830.4 |  | 28.96 |  | 7.75 |  | 1.77 | c, i | 11.32 | c, i
61-0186 | 2020-07-24 01:30 | EDT | 5.072 |  | 25.569 |  | 5.75 |  | 82.8 |  | 44866.3 |  | 28.99 |  | 7.75 |  | 1.79 | c, i | 11.83 | c, i
61-0186 | 2020-07-24 01:45 | EDT | 5.062 |  | 25.65 |  | 5.94 |  | 85.7 |  | 44904.2 |  | 29.01 |  | 7.77 |  | 1.66 | c, i | 10.57 | c, i
61-0186 | 2020-07-24 02:00 | EDT | 5.002 |  | 25.795 |  | 6.26 |  | 90.6 |  | 44915.6 |  | 29.02 |  | 7.8 |  | 1.37 | c, i | 8.41 | c, i
61-0186 | 2020-07-24 02:15 | EDT | 4.894 |  | 25.889 |  | 6.41 |  | 92.9 |  | 44925 |  | 29.02 |  | 7.82 |  | 1.71 | c, i | 10.67 | c, i
61-0186 | 2020-07-24 02:30 | EDT | 4.776 |  | 25.856 |  | 6.3 |  | 91.2 |  | 44945.7 |  | 29.04 |  | 7.81 |  | 1.61 | c, i | 9.6 | c, i
61-0186 | 2020-07-24 02:45 | EDT | 4.658 |  | 25.74 |  | 6.04 |  | 87.3 |  | 45005.2 |  | 29.08 |  | 7.79 |  | 1.64 | c, i | 10.16 | c, i
61-0186 | 2020-07-24 03:00 | EDT | 4.541 |  | 25.538 |  | 5.5 |  | 79.2 |  | 45097.2 |  | 29.15 |  | 7.74 |  | 2.22 | c, i | 14.62 | c, i
61-0186 | 2020-07-24 03:15 | EDT | 4.44 |  | 25.476 |  | 5.27 |  | 75.9 |  | 45124 |  | 29.18 |  | 7.71 |  | 1.76 | c, i | 11.15 | c, i
61-0186 | 2020-07-24 03:30 | EDT | 4.37 |  | 25.565 |  | 5.44 |  | 78.4 |  | 45074.1 |  | 29.14 |  | 7.74 |  | 2.99 | c, i | 18.59 | c, i
61-0186 | 2020-07-24 03:45 | EDT | 4.289 |  | 25.622 |  | 5.49 |  | 79.2 |  | 45023.1 |  | 29.1 |  | 7.75 |  | 2.83 | c, i | 16.55 | c, i
61-0186 | 2020-07-24 04:00 | EDT | 4.232 |  | 25.415 |  | 4.87 |  | 70.1 |  | 45118.2 |  | 29.17 |  | 7.69 |  | 2.21 | c, i | 12.35 | c, i
61-0186 | 2020-07-24 04:15 | EDT | 4.204 |  | 25.442 |  | 4.82 |  | 69.4 |  | 45095.2 |  | 29.16 |  | 7.69 |  | 1.39 | c, i | 8.74 | c, i
61-0186 | 2020-07-24 04:30 | EDT | 4.178 |  | 25.541 |  | 5.13 |  | 73.9 |  | 45031 |  | 29.11 |  | 7.71 |  | 2.34 | c, i | 19.31 | c, i
61-0186 | 2020-07-24 04:45 | EDT | 4.181 |  | 25.536 |  | 4.89 |  | 70.4 |  | 45036.5 |  | 29.11 |  | 7.7 |  | 1.36 | c, i | 8.81 | c, i
61-0186 | 2020-07-24 05:00 | EDT | 4.226 |  | 25.487 |  | 4.64 |  | 66.8 |  | 45069.3 |  | 29.14 |  | 7.67 |  | 1 | c, i | 7.95 | c, i
61-0186 | 2020-07-24 05:15 | EDT | 4.248 |  | 25.535 |  | 4.76 |  | 68.5 |  | 45048.6 |  | 29.12 |  | 7.68 |  | 1.28 | c, i | 8.16 | c, i
61-0186 | 2020-07-24 05:30 | EDT | 4.291 |  | 25.565 |  | 4.77 |  | 68.8 |  | 45033.3 |  | 29.11 |  | 7.68 |  | 0.96 | c, i | 5.99 | c, i
61-0186 | 2020-07-24 05:45 | EDT | 4.355 |  | 25.591 |  | 4.82 |  | 69.5 |  | 45012.9 |  | 29.09 |  | 7.69 |  | 0.85 | c, i | 5.31 | c, i
61-0186 | 2020-07-24 06:00 | EDT | 4.356 |  | 25.673 |  | 5.02 |  | 72.5 |  | 44970.3 |  | 29.06 |  | 7.71 |  | 1.08 | c, i | 6.84 | c, i
61-0186 | 2020-07-24 06:15 | EDT | 4.379 |  | 25.671 |  | 4.96 |  | 71.6 |  | 44973.7 |  | 29.06 |  | 7.7 |  | 0.97 | c, i | 6.24 | c, i
61-0186 | 2020-07-24 06:30 | EDT | 4.413 |  | 25.694 |  | 5.01 |  | 72.3 |  | 44967 |  | 29.06 |  | 7.7 |  | 1.01 | c, i | 6.51 | c, i
61-0186 | 2020-07-24 06:45 | EDT | 4.435 |  | 25.647 |  | 4.83 |  | 69.8 |  | 44987.1 |  | 29.07 |  | 7.69 |  | 0.9 | c, i | 5.76 | c, i
61-0186 | 2020-07-24 07:00 | EDT | 4.447 |  | 25.658 |  | 4.81 |  | 69.5 |  | 44984.9 |  | 29.07 |  | 7.69 |  | 1.2 | c, i | 8 | c, i
61-0186 | 2020-07-24 07:15 | EDT | 4.456 |  | 25.686 |  | 4.84 |  | 69.9 |  | 44979.1 |  | 29.07 |  | 7.7 |  | 0.98 | c, i | 6.23 | c, i
61-0186 | 2020-07-24 07:30 | EDT | 4.469 |  | 25.666 |  | 4.71 |  | 68.1 |  | 44973.7 |  | 29.06 |  | 7.68 |  | 0.98 | c, i | 6.67 | c, i
61-0186 | 2020-07-24 07:45 | EDT | 4.499 |  | 25.666 |  | 4.6 |  | 66.5 |  | 44973.3 |  | 29.06 |  | 7.67 |  | 0.78 | c, i | 5.35 | c, i
61-0186 | 2020-07-24 08:00 | EDT | 4.547 |  | 25.708 |  | 4.79 |  | 69.2 |  | 44956.6 |  | 29.05 |  | 7.69 |  | 0.9 | c, i | 6.35 | c, i
61-0186 | 2020-07-24 08:15 | EDT | 4.594 |  | 25.566 |  | 4.86 |  | 70 |  | 45016.7 |  | 29.1 |  | 7.69 |  | 0.63 | c, i | 4.23 | c, i
61-0186 | 2020-07-24 08:30 | EDT | 4.682 |  | 25.355 |  | 5.03 |  | 72.3 |  | 45194.6 |  | 29.23 |  | 7.7 |  | 0.58 | c, i | 3.92 | c, i
61-0186 | 2020-07-24 08:45 | EDT | 4.782 |  | 25.239 |  | 4.89 |  | 70.1 |  | 45314.3 |  | 29.32 |  | 7.69 |  | 0.5 | c, i | 3.28 | c, i
61-0186 | 2020-07-24 09:00 | EDT | 4.911 |  | 25.255 |  | 4.83 |  | 69.3 |  | 45320.1 |  | 29.32 |  | 7.68 |  | 0.42 | c, i | 2.84 | c, i
61-0186 | 2020-07-24 09:15 | EDT | 5.051 |  | 25.382 |  | 4.94 |  | 71.1 |  | 45214.2 |  | 29.24 |  | 7.69 |  | 0.53 | c, i | 3.54 | c, i
61-0186 | 2020-07-24 09:30 | EDT | 5.094 |  | 25.545 |  | 5.04 |  | 72.7 |  | 45099.8 |  | 29.16 |  | 7.71 |  | 0.56 | c, i | 3.91 | c, i
61-0186 | 2020-07-24 09:45 | EDT | 5.098 |  | 25.557 |  | 4.95 |  | 71.3 |  | 45103.6 |  | 29.16 |  | 7.7 |  | 0.54 | c, i | 3.49 | c, i
61-0186 | 2020-07-24 10:00 | EDT | 5.101 |  | 25.537 |  | 4.94 |  | 71.2 |  | 45134.8 |  | 29.18 |  | 7.7 |  | 0.52 | c, i | 3.4 | c, i
61-0186 | 2020-07-24 10:15 | EDT | 5.112 |  | 25.512 |  | 4.95 |  | 71.3 |  | 45196.2 |  | 29.23 |  | 7.71 |  | 0.51 | c, i | 3.33 | c, i
61-0186 | 2020-07-24 10:30 | EDT | 5.11 |  | 25.537 |  | 5.28 |  | 76.1 |  | 45203.9 |  | 29.23 |  | 7.74 |  | 0.66 | c, i | 4.29 | c, i
61-0186 | 2020-07-24 10:45 | EDT | 5.11 |  | 25.517 |  | 5.55 |  | 80 |  | 45292.5 |  | 29.3 |  | 7.77 |  | 0.58 | c, i | 3.9 | c, i
61-0186 | 2020-07-24 11:00 | EDT | 5.109 |  | 25.304 |  | 5.37 |  | 77.2 |  | 45429.3 |  | 29.4 |  | 7.75 |  | 0.59 | c, i | 4.03 | c, i
61-0186 | 2020-07-24 11:15 | EDT | 5.112 |  | 25.19 |  | 5.28 |  | 75.8 |  | 45477.4 |  | 29.44 |  | 7.73 |  | 0.61 | c, i | 4.08 | c, i
61-0186 | 2020-07-24 11:30 | EDT | 5.109 |  | 25.042 |  | 5.28 |  | 75.7 |  | 45545.9 |  | 29.49 |  | 7.73 |  | 0.75 | c, i | 5.1 | c, i
61-0186 | 2020-07-24 11:45 | EDT | 5.112 |  | 24.955 |  | 5.15 |  | 73.6 |  | 45614.9 |  | 29.54 |  | 7.72 |  | 0.7 | c, i | 4.72 | c, i
61-0186 | 2020-07-24 12:00 | EDT | 5.114 |  | 24.902 |  | 5.03 |  | 71.9 |  | 45668.2 |  | 29.58 |  | 7.71 |  | 0.56 | c, i | 3.96 | c, i
61-0186 | 2020-07-24 12:15 | EDT | 5.107 |  | 24.824 |  | 4.91 |  | 70.1 |  | 45726.3 |  | 29.62 |  | 7.7 |  | 0.53 | c, i | 3.72 | c, i
61-0186 | 2020-07-24 12:30 | EDT | 5.112 |  | 24.756 |  | 4.86 |  | 69.4 |  | 45768.4 |  | 29.66 |  | 7.69 |  | 0.65 | c, i | 4.36 | c, i
61-0186 | 2020-07-24 12:45 | EDT | 5.104 |  | 24.674 |  | 4.85 |  | 69 |  | 45827.2 |  | 29.7 |  | 7.69 |  | 0.6 | c, i | 4.12 | c, i
61-0186 | 2020-07-24 13:00 | EDT | 5.096 |  | 24.7 |  | 4.85 |  | 69.1 |  | 45804.6 |  | 29.68 |  | 7.69 |  | 0.62 | c, i | 4.44 | c, i
61-0186 | 2020-07-24 13:15 | EDT | 5.1 |  | 24.741 |  | 4.85 |  | 69.1 |  | 45773.2 |  | 29.66 |  | 7.69 |  | 0.65 | c, i | 4.5 | c, i
61-0186 | 2020-07-24 13:30 | EDT | 5.095 |  | 24.801 |  | 4.89 |  | 69.8 |  | 45721.2 |  | 29.62 |  | 7.69 |  | 0.61 | c, i | 4.37 | c, i
61-0186 | 2020-07-24 13:45 | EDT | 5.062 |  | 24.825 |  | 4.97 |  | 71 |  | 45695.3 |  | 29.6 |  | 7.7 |  | 0.55 | c, i | 3.92 | c, i
61-0186 | 2020-07-24 14:00 | EDT | 5.008 |  | 24.83 |  | 5.04 |  | 72 |  | 45678.3 |  | 29.59 |  | 7.7 |  | 0.59 | c, i | 4.12 | c, i
61-0186 | 2020-07-24 14:15 | EDT | 4.916 |  | 24.822 |  | 4.96 |  | 70.8 |  | 45687.1 |  | 29.6 |  | 7.69 |  | 0.48 | c, i | 3.3 | c, i
61-0186 | 2020-07-24 14:30 | EDT | 4.829 |  | 24.876 |  | 5.06 |  | 72.4 |  | 45652.6 |  | 29.57 |  | 7.71 |  | 0.69 | c, i | 4.86 | c, i
61-0186 | 2020-07-24 14:45 | EDT | 4.742 |  | 24.874 |  | 5.01 |  | 71.5 |  | 45653.3 |  | 29.57 |  | 7.7 |  | 0.61 | c, i | 4.04 | c, i
61-0186 | 2020-07-24 15:00 | EDT | 4.657 |  | 24.875 |  | 4.89 |  | 69.9 |  | 45649.2 |  | 29.57 |  | 7.69 |  | 0.52 | c, i | 3.74 | c, i
61-0186 | 2020-07-24 15:15 | EDT | 4.567 |  | 24.952 |  | 5.2 |  | 74.3 |  | 45596.2 |  | 29.53 |  | 7.71 |  | 0.66 | c, i | 4.65 | c, i
61-0186 | 2020-07-24 15:30 | EDT | 4.475 |  | 24.903 |  | 4.84 |  | 69.2 |  | 45626.6 |  | 29.55 |  | 7.69 |  | 0.48 | c, i | 3.26 | c, i
61-0186 | 2020-07-24 15:45 | EDT | 4.403 |  | 24.956 |  | 5.08 |  | 72.7 |  | 45594.4 |  | 29.53 |  | 7.71 |  | 0.93 | c, i | 6.89 | c, i
61-0186 | 2020-07-24 16:00 | EDT | 4.344 |  | 24.931 |  | 4.77 |  | 68.2 |  | 45608.8 |  | 29.54 |  | 7.68 |  | 0.66 | c, i | 4.86 | c, i
61-0186 | 2020-07-24 16:15 | EDT | 4.293 |  | 24.798 |  | 4.39 |  | 62.6 |  | 45676.3 |  | 29.59 |  | 7.65 |  | 0.6 | c, i | 4.33 | c, i
61-0186 | 2020-07-24 16:30 | EDT | 4.249 |  | 24.784 |  | 4.29 |  | 61.2 |  | 45677 |  | 29.59 |  | 7.64 |  | 0.54 | c, i | 3.89 | c, i
61-0186 | 2020-07-24 16:45 | EDT | 4.227 |  | 25.028 |  | 5.11 |  | 73.2 |  | 45520.3 |  | 29.47 |  | 7.71 |  | 0.72 | c, i | 5.12 | c, i
61-0186 | 2020-07-24 17:00 | EDT | 4.203 |  | 25.025 |  | 4.93 |  | 70.6 |  | 45509.3 |  | 29.46 |  | 7.7 |  | 0.76 | c, i | 5.25 | c, i
61-0186 | 2020-07-24 17:15 | EDT | 4.202 |  | 25.144 |  | 5.24 |  | 75.2 |  | 45427.8 |  | 29.4 |  | 7.71 |  | 0.79 | c, i | 5.6 | c, i
61-0186 | 2020-07-24 17:30 | EDT | 4.214 |  | 25.229 |  | 5.29 |  | 76 |  | 45365.7 |  | 29.36 |  | 7.73 |  | 0.89 | c, i | 5.9 | c, i
61-0186 | 2020-07-24 17:45 | EDT | 4.244 |  | 25.282 |  | 5.24 |  | 75.3 |  | 45307.4 |  | 29.31 |  | 7.72 |  | 0.95 | c, i | 6.45 | c, i
61-0186 | 2020-07-24 18:00 | EDT | 4.283 |  | 25.334 |  | 5.14 |  | 73.9 |  | 45240.4 |  | 29.26 |  | 7.71 |  | 0.9 | c, i | 6.71 | c, i
61-0186 | 2020-07-24 18:15 | EDT | 4.324 |  | 25.343 |  | 4.84 |  | 69.6 |  | 45251.7 |  | 29.27 |  | 7.69 |  | 0.82 | c, i | 5.45 | c, i
61-0186 | 2020-07-24 18:30 | EDT | 4.364 |  | 25.353 |  | 4.68 |  | 67.3 |  | 45256.5 |  | 29.27 |  | 7.68 |  | 0.74 | c, i | 4.82 | c, i
61-0186 | 2020-07-24 18:45 | EDT | 4.41 |  | 25.367 |  | 4.55 |  | 65.4 |  | 45262.7 |  | 29.28 |  | 7.66 |  | 0.7 | c, i | 4.5 | c, i
61-0186 | 2020-07-24 19:00 | EDT | 4.45 |  | 25.394 |  | 4.47 |  | 64.3 |  | 45259.9 |  | 29.28 |  | 7.66 |  | 0.68 | c, i | 4.52 | c, i
61-0186 | 2020-07-24 19:15 | EDT | 4.492 |  | 25.448 |  | 4.57 |  | 65.9 |  | 45236.6 |  | 29.26 |  | 7.67 |  | 0.65 | c, i | 4.46 | c, i
61-0186 | 2020-07-24 19:30 | EDT | 4.528 |  | 25.397 |  | 4.47 |  | 64.3 |  | 45236.9 |  | 29.26 |  | 7.66 |  | 0.66 | c, i | 4.15 | c, i
61-0186 | 2020-07-24 19:45 | EDT | 4.565 |  | 25.34 |  | 4.31 |  | 62 |  | 45263.9 |  | 29.28 |  | 7.64 |  | 0.58 | c, i | 3.81 | c, i
61-0186 | 2020-07-24 20:00 | EDT | 4.607 |  | 24.86 |  | 4.2 |  | 60 |  | 45637.5 |  | 29.56 |  | 7.63 |  | 0.53 | c, i | 3.64 | c, i
61-0186 | 2020-07-24 20:15 | EDT | 4.656 |  | 24.835 |  | 4.14 |  | 59.1 |  | 45651 |  | 29.57 |  | 7.62 |  | 0.56 | c, i | 3.78 | c, i
61-0186 | 2020-07-24 20:30 | EDT | 4.707 |  | 24.751 |  | 4.1 |  | 58.4 |  | 45721.5 |  | 29.62 |  | 7.62 |  | 0.51 | c, i | 4.02 | c, i
61-0186 | 2020-07-24 20:45 | EDT | 4.763 |  | 24.54 |  | 4.07 |  | 57.9 |  | 45924.5 |  | 29.77 |  | 7.62 |  | 0.42 | c, i | 3 | c, i
61-0186 | 2020-07-24 21:00 | EDT | 4.832 |  | 24.448 |  | 4.42 |  | 62.8 |  | 46025.6 |  | 29.85 |  | 7.65 |  | 0.45 | c, i | 2.9 | c, i
61-0186 | 2020-07-24 21:15 | EDT | 4.924 |  | 24.442 |  | 4.57 |  | 64.9 |  | 46027.5 |  | 29.85 |  | 7.66 |  | 0.38 | c, i | 2.71 | c, i
61-0186 | 2020-07-24 21:30 | EDT | 5.002 |  | 24.431 |  | 4.57 |  | 64.8 |  | 46011.1 |  | 29.84 |  | 7.66 |  | 0.44 | c, i | 3.01 | c, i
61-0186 | 2020-07-24 21:45 | EDT | 5.096 |  | 24.431 |  | 4.53 |  | 64.3 |  | 45985.4 |  | 29.82 |  | 7.66 |  | 0.49 | c, i | 3.3 | c, i
61-0186 | 2020-07-24 22:00 | EDT | 5.107 |  | 24.438 |  | 4.66 |  | 66.2 |  | 45976 |  | 29.81 |  | 7.67 |  | 0.53 | c, i | 3.76 | c, i
61-0186 | 2020-07-24 22:15 | EDT | 5.106 |  | 24.451 |  | 4.71 |  | 66.9 |  | 45966.5 |  | 29.81 |  | 7.67 |  | 0.53 | c, i | 3.82 | c, i
61-0186 | 2020-07-24 22:30 | EDT | 5.106 |  | 24.458 |  | 4.75 |  | 67.5 |  | 45961 |  | 29.8 |  | 7.68 |  | 0.57 | c, i | 3.88 | c, i
61-0186 | 2020-07-24 22:45 | EDT | 5.109 |  | 24.478 |  | 4.82 |  | 68.5 |  | 45961.6 |  | 29.8 |  | 7.69 |  | 0.65 | c, i | 4.14 | c, i
61-0186 | 2020-07-24 23:00 | EDT | 5.108 |  | 24.525 |  | 4.9 |  | 69.7 |  | 45933.9 |  | 29.78 |  | 7.69 |  | 0.74 | c, i | 5.28 | c, i
61-0186 | 2020-07-24 23:15 | EDT | 5.111 |  | 24.515 |  | 4.92 |  | 69.9 |  | 45949.7 |  | 29.79 |  | 7.69 |  | 0.78 | c, i | 5.37 | c, i
61-0186 | 2020-07-24 23:30 | EDT | 5.114 |  | 24.481 |  | 4.9 |  | 69.6 |  | 45982.3 |  | 29.82 |  | 7.69 |  | 0.69 | c, i | 4.69 | c, i
61-0186 | 2020-07-24 23:45 | EDT | 5.114 |  | 24.474 |  | 4.91 |  | 69.8 |  | 45994.3 |  | 29.83 |  | 7.69 |  | 0.9 | c, i | 6.25 | c, i
61-0186 | 2020-07-25 | EDT | 5.113 |  | 24.465 |  | 4.88 |  | 69.4 |  | 45998.2 |  | 29.83 |  | 7.69 |  | 1.06 | c, i | 7.03 | c, i
61-0186 | 2020-07-25 00:15 | EDT | 5.115 |  | 24.46 |  | 4.86 |  | 69.1 |  | 45998.9 |  | 29.83 |  | 7.69 |  | 0.91 | c, i | 6.32 | c, i
61-0186 | 2020-07-25 00:30 | EDT | 5.115 |  | 24.46 |  | 4.84 |  | 68.7 |  | 45998.8 |  | 29.83 |  | 7.69 |  | 0.93 | c, i | 6.18 | c, i
61-0186 | 2020-07-25 00:45 | EDT | 5.116 |  | 24.496 |  | 4.8 |  | 68.2 |  | 45964.9 |  | 29.8 |  | 7.68 |  | 0.97 | c, i | 6.48 | c, i
61-0186 | 2020-07-25 01:00 | EDT | 5.111 |  | 24.509 |  | 4.69 |  | 66.7 |  | 45938.3 |  | 29.78 |  | 7.67 |  | 0.87 | c, i | 5.95 | c, i
61-0186 | 2020-07-25 01:15 | EDT | 5.111 |  | 24.515 |  | 4.71 |  | 66.9 |  | 45919.1 |  | 29.77 |  | 7.67 |  | 0.71 | c, i | 4.6 | c, i
61-0186 | 2020-07-25 01:30 | EDT | 5.108 |  | 24.516 |  | 4.91 |  | 69.7 |  | 45895.9 |  | 29.75 |  | 7.69 |  | 0.81 | c, i | 5.6 | c, i
61-0186 | 2020-07-25 01:45 | EDT | 5.105 |  | 24.557 |  | 4.84 |  | 68.9 |  | 45877.8 |  | 29.74 |  | 7.68 |  | 0.84 | c, i | 5.49 | c, i
61-0186 | 2020-07-25 02:00 | EDT | 5.102 |  | 24.663 |  | 4.84 |  | 69 |  | 45789.1 |  | 29.67 |  | 7.68 |  | 0.93 | c, i | 6.14 | c, i
61-0186 | 2020-07-25 02:15 | EDT | 5.101 |  | 24.723 |  | 4.79 |  | 68.3 |  | 45735.3 |  | 29.63 |  | 7.68 |  | 1.01 | c, i | 6.72 | c, i
61-0186 | 2020-07-25 02:30 | EDT | 5.07 |  | 24.746 |  | 4.76 |  | 67.8 |  | 45711 |  | 29.62 |  | 7.67 |  | 0.92 | c, i | 6.05 | c, i
61-0186 | 2020-07-25 02:45 | EDT | 4.983 |  | 24.762 |  | 4.76 |  | 67.9 |  | 45694.8 |  | 29.6 |  | 7.68 |  | 0.95 | c, i | 6.34 | c, i
61-0186 | 2020-07-25 03:00 | EDT | 4.889 |  | 24.725 |  | 4.61 |  | 65.7 |  | 45725.7 |  | 29.63 |  | 7.66 |  | 0.8 | c, i | 5.26 | c, i
61-0186 | 2020-07-25 03:15 | EDT | 4.78 |  | 24.655 |  | 4.48 |  | 63.8 |  | 45785.5 |  | 29.67 |  | 7.65 |  | 0.78 | c, i | 5.26 | c, i
61-0186 | 2020-07-25 03:30 | EDT | 4.672 |  | 24.617 |  | 4.4 |  | 62.6 |  | 45822.8 |  | 29.7 |  | 7.64 |  | 0.83 | c, i | 5.54 | c, i
61-0186 | 2020-07-25 03:45 | EDT | 4.57 |  | 24.632 |  | 4.31 |  | 61.3 |  | 45813.1 |  | 29.69 |  | 7.64 |  | 0.79 | c, i | 5.13 | c, i
61-0186 | 2020-07-25 04:00 | EDT | 4.474 |  | 24.807 |  | 4.51 |  | 64.4 |  | 45674.9 |  | 29.59 |  | 7.66 |  | 0.94 | c, i | 6.31 | c, i
61-0186 | 2020-07-25 04:15 | EDT | 4.384 |  | 24.679 |  | 4.18 |  | 59.5 |  | 45772.2 |  | 29.66 |  | 7.63 |  | 0.99 | c, i | 6.9 | c, i
61-0186 | 2020-07-25 04:30 | EDT | 4.295 |  | 24.615 |  | 4.02 |  | 57.2 |  | 45811.8 |  | 29.69 |  | 7.61 |  | 0.7 | c, i | 4.92 | c, i
61-0186 | 2020-07-25 04:45 | EDT | 4.259 |  | 24.61 |  | 3.99 |  | 56.8 |  | 45812.4 |  | 29.69 |  | 7.61 |  | 1.56 | c, i | 7.01 | c, i
61-0186 | 2020-07-25 05:00 | EDT | 4.211 |  | 24.616 |  | 3.97 |  | 56.5 |  | 45804.6 |  | 29.69 |  | 7.6 |  | 0.88 | c, i | 5.91 | c, i
61-0186 | 2020-07-25 05:15 | EDT | 4.191 |  | 24.641 |  | 3.99 |  | 56.8 |  | 45790.9 |  | 29.68 |  | 7.61 |  | 0.66 | c, i | 4.27 | c, i
61-0186 | 2020-07-25 05:30 | EDT | 4.189 |  | 24.873 |  | 4.38 |  | 62.6 |  | 45544.8 |  | 29.49 |  | 7.64 |  | 0.88 | c, i | 5.74 | c, i
61-0186 | 2020-07-25 05:45 | EDT | 4.21 |  | 24.829 |  | 4.27 |  | 61 |  | 45608.1 |  | 29.54 |  | 7.63 |  | 0.66 | c, i | 4.12 | c, i
61-0186 | 2020-07-25 06:00 | EDT | 4.248 |  | 24.815 |  | 4.11 |  | 58.7 |  | 45616.2 |  | 29.55 |  | 7.61 |  | 0.54 | c, i | 3.56 | c, i
61-0186 | 2020-07-25 06:15 | EDT | 4.293 |  | 24.759 |  | 3.97 |  | 56.5 |  | 45665 |  | 29.58 |  | 7.6 |  | 0.5 | c, i | 3.03 | c, i
61-0186 | 2020-07-25 06:30 | EDT | 4.35 |  | 24.774 |  | 3.92 |  | 55.9 |  | 45643.9 |  | 29.57 |  | 7.6 |  | 0.51 | c, i | 2.99 | c, i
61-0186 | 2020-07-25 06:45 | EDT | 4.389 |  | 24.85 |  | 4.01 |  | 57.2 |  | 45564.3 |  | 29.51 |  | 7.61 |  | 0.47 | c, i | 2.98 | c, i
61-0186 | 2020-07-25 07:00 | EDT | 4.427 |  | 24.847 |  | 4.03 |  | 57.5 |  | 45579 |  | 29.52 |  | 7.61 |  | 0.47 | c, i | 2.98 | c, i
61-0186 | 2020-07-25 07:15 | EDT | 4.447 |  | 24.736 |  | 3.71 |  | 52.9 |  | 45685.8 |  | 29.6 |  | 7.58 |  | 0.34 | c, i | 2.3 | c, i
61-0186 | 2020-07-25 07:30 | EDT | 4.462 |  | 24.709 |  | 3.62 |  | 51.6 |  | 45714.2 |  | 29.62 |  | 7.57 |  | 0.39 | c, i | 2.31 | c, i
61-0186 | 2020-07-25 07:45 | EDT | 4.479 |  | 24.69 |  | 3.54 |  | 50.4 |  | 45735.4 |  | 29.63 |  | 7.56 |  | 0.33 | c, i | 2.19 | c, i
61-0186 | 2020-07-25 08:00 | EDT | 4.491 |  | 24.698 |  | 3.42 |  | 48.8 |  | 45728.5 |  | 29.63 |  | 7.56 |  | 0.36 | c, i | 2.32 | c, i
61-0186 | 2020-07-25 08:15 | EDT | 4.521 |  | 24.756 |  | 3.49 |  | 49.8 |  | 45651.4 |  | 29.57 |  | 7.56 |  | 0.37 | c, i | 2.23 | c, i
61-0186 | 2020-07-25 08:30 | EDT | 4.554 |  | 24.789 |  | 3.53 |  | 50.3 |  | 45614 |  | 29.54 |  | 7.56 |  | 0.4 | c, i | 2.33 | c, i
61-0186 | 2020-07-25 08:45 | EDT | 4.597 |  | 24.765 |  | 3.37 |  | 48.1 |  | 45630.8 |  | 29.56 |  | 7.55 |  | 0.37 | c, i | 2.25 | c, i
61-0186 | 2020-07-25 09:00 | EDT | 4.651 |  | 24.746 |  | 3.24 |  | 46.2 |  | 45651.3 |  | 29.57 |  | 7.54 |  | 0.33 | c, i | 2.07 | c, i
61-0186 | 2020-07-25 09:15 | EDT | 4.705 |  | 24.722 |  | 3.21 |  | 45.8 |  | 45690.4 |  | 29.6 |  | 7.53 |  | 0.34 | c, i | 2.1 | c, i
61-0186 | 2020-07-25 09:30 | EDT | 4.768 |  | 24.688 |  | 3.19 |  | 45.4 |  | 45729.6 |  | 29.63 |  | 7.53 |  | 0.27 | c, i | 1.69 | c, i
61-0186 | 2020-07-25 09:45 | EDT | 4.834 |  | 24.688 |  | 3.28 |  | 46.7 |  | 45724.3 |  | 29.63 |  | 7.55 |  | 0.36 | c, i | 2.49 | c, i
61-0186 | 2020-07-25 10:00 | EDT | 4.966 |  | 24.705 |  | 4.14 |  | 59 |  | 45704.7 |  | 29.61 |  | 7.61 |  | 0.39 | c, i | 2.39 | c, i
61-0186 | 2020-07-25 10:15 | EDT | 5.094 |  | 24.705 |  | 4.32 |  | 61.5 |  | 45701 |  | 29.61 |  | 7.63 |  | 0.37 | c, i | 2.43 | c, i
61-0186 | 2020-07-25 10:30 | EDT | 5.1 |  | 24.707 |  | 4.47 |  | 63.6 |  | 45651.4 |  | 29.57 |  | 7.64 |  | 0.57 | c, i | 4.49 | c, i
61-0186 | 2020-07-25 10:45 | EDT | 5.093 |  | 24.686 |  | 4.56 |  | 64.9 |  | 45735.2 |  | 29.63 |  | 7.65 |  | 0.41 | c, i | 2.77 | c, i
61-0186 | 2020-07-25 11:00 | EDT | 5.102 |  | 24.638 |  | 4.59 |  | 65.4 |  | 45811.9 |  | 29.69 |  | 7.65 |  | 0.4 | c, i | 2.69 | c, i
61-0186 | 2020-07-25 11:15 | EDT | 5.1 |  | 24.628 |  | 4.6 |  | 65.5 |  | 45833.8 |  | 29.71 |  | 7.65 |  | 0.41 | c, i | 2.92 | c, i
61-0186 | 2020-07-25 11:30 | EDT | 5.098 |  | 24.642 |  | 4.68 |  | 66.7 |  | 45859.3 |  | 29.72 |  | 7.66 |  | 0.44 | c, i | 3.26 | c, i
61-0186 | 2020-07-25 11:45 | EDT | 5.106 |  | 24.622 |  | 4.71 |  | 67.1 |  | 45895.6 |  | 29.75 |  | 7.66 |  | 0.54 | c, i | 3.79 | c, i
61-0186 | 2020-07-25 12:00 | EDT | 5.109 |  | 24.575 |  | 4.64 |  | 66 |  | 45927 |  | 29.78 |  | 7.66 |  | 0.44 | c, i | 2.99 | c, i
61-0186 | 2020-07-25 12:15 | EDT | 5.107 |  | 24.557 |  | 4.72 |  | 67.1 |  | 45946.8 |  | 29.79 |  | 7.66 |  | 0.45 | c, i | 3.24 | c, i
61-0186 | 2020-07-25 12:30 | EDT | 5.112 |  | 24.571 |  | 4.82 |  | 68.6 |  | 45939.8 |  | 29.78 |  | 7.68 |  | 0.56 | c, i | 3.95 | c, i
61-0186 | 2020-07-25 12:45 | EDT | 5.111 |  | 24.563 |  | 4.82 |  | 68.6 |  | 45947 |  | 29.79 |  | 7.68 |  | 0.54 | c, i | 3.95 | c, i
61-0186 | 2020-07-25 13:00 | EDT | 5.109 |  | 24.572 |  | 4.88 |  | 69.5 |  | 45946.8 |  | 29.79 |  | 7.68 |  | 0.63 | c, i | 4.57 | c, i
61-0186 | 2020-07-25 13:15 | EDT | 5.112 |  | 24.581 |  | 4.72 |  | 67.1 |  | 45919.5 |  | 29.77 |  | 7.66 |  | 0.57 | c, i | 4.08 | c, i
61-0186 | 2020-07-25 13:30 | EDT | 5.104 |  | 24.629 |  | 4.71 |  | 67.1 |  | 45860.2 |  | 29.73 |  | 7.66 |  | 0.53 | c, i | 3.76 | c, i
61-0186 | 2020-07-25 13:45 | EDT | 5.087 |  | 24.585 |  | 4.98 |  | 70.8 |  | 45876.3 |  | 29.74 |  | 7.68 |  | 0.55 | c, i | 3.87 | c, i
61-0186 | 2020-07-25 14:00 | EDT | 5.093 |  | 24.595 |  | 4.92 |  | 69.9 |  | 45864.5 |  | 29.73 |  | 7.68 |  | 0.53 | c, i | 3.81 | c, i
61-0186 | 2020-07-25 14:15 | EDT | 5.093 |  | 24.625 |  | 4.89 |  | 69.6 |  | 45822 |  | 29.7 |  | 7.67 |  | 0.6 | c, i | 4.22 | c, i
61-0186 | 2020-07-25 14:30 | EDT | 5.085 |  | 24.628 |  | 4.83 |  | 68.8 |  | 45810.4 |  | 29.69 |  | 7.67 |  | 0.62 | c, i | 4.34 | c, i
61-0186 | 2020-07-25 14:45 | EDT | 5.093 |  | 24.606 |  | 4.71 |  | 67 |  | 45813.9 |  | 29.69 |  | 7.66 |  | 0.61 | c, i | 4.22 | c, i
61-0186 | 2020-07-25 15:00 | EDT | 5.092 |  | 24.639 |  | 4.62 |  | 65.7 |  | 45777.4 |  | 29.67 |  | 7.65 |  | 0.59 | c, i | 4.1 | c, i
61-0186 | 2020-07-25 15:15 | EDT | 5.048 |  | 24.697 |  | 4.58 |  | 65.3 |  | 45742 |  | 29.64 |  | 7.65 |  | 0.63 | c, i | 4.1 | c, i
61-0186 | 2020-07-25 15:30 | EDT | 4.999 |  | 24.833 |  | 4.71 |  | 67.2 |  | 45641 |  | 29.56 |  | 7.66 |  | 0.71 | c, i | 4.72 | c, i
61-0186 | 2020-07-25 15:45 | EDT | 4.917 |  | 24.935 |  | 4.76 |  | 68 |  | 45568.8 |  | 29.51 |  | 7.66 |  | 0.76 | c, i | 4.83 | c, i
61-0186 | 2020-07-25 16:00 | EDT | 4.851 |  | 25.066 |  | 4.9 |  | 70.2 |  | 45493.5 |  | 29.45 |  | 7.67 |  | 0.81 | c, i | 5.13 | c, i
61-0186 | 2020-07-25 16:15 | EDT | 4.772 |  | 25.115 |  | 4.88 |  | 70 |  | 45462.6 |  | 29.43 |  | 7.67 |  | 0.76 | c, i | 4.82 | c, i
61-0186 | 2020-07-25 16:30 | EDT | 4.686 |  | 25.204 |  | 4.93 |  | 70.8 |  | 45376.4 |  | 29.36 |  | 7.68 |  | 0.86 | c, i | 5.6 | c, i
61-0186 | 2020-07-25 16:45 | EDT | 4.585 |  | 25.207 |  | 4.86 |  | 69.7 |  | 45358.1 |  | 29.35 |  | 7.66 |  | 0.86 | c, i | 5.32 | c, i
61-0186 | 2020-07-25 17:00 | EDT | 4.495 |  | 24.768 |  | 4.03 |  | 57.5 |  | 45713.3 |  | 29.62 |  | 7.6 |  | 0.69 | c, i | 4.64 | c, i
61-0186 | 2020-07-25 17:15 | EDT | 4.421 |  | 24.853 |  | 4.13 |  | 59 |  | 45649.5 |  | 29.57 |  | 7.61 |  | 0.68 | c, i | 4.23 | c, i
61-0186 | 2020-07-25 17:30 | EDT | 4.379 |  | 24.877 |  | 4.02 |  | 57.4 |  | 45619.9 |  | 29.55 |  | 7.6 |  | 0.66 | c, i | 4.19 | c, i
61-0186 | 2020-07-25 17:45 | EDT | 4.334 |  | 24.986 |  | 4.1 |  | 58.7 |  | 45532.8 |  | 29.48 |  | 7.61 |  | 0.72 | c, i | 4.74 | c, i
61-0186 | 2020-07-25 18:00 | EDT | 4.327 |  | 25.049 |  | 4.11 |  | 58.9 |  | 45479.4 |  | 29.44 |  | 7.61 |  | 0.77 | c, i | 4.96 | c, i
61-0186 | 2020-07-25 18:15 | EDT | 4.336 |  | 25.257 |  | 4.57 |  | 65.6 |  | 45313.8 |  | 29.32 |  | 7.64 |  | 1.17 | c, i | 7.43 | c, i
61-0186 | 2020-07-25 18:30 | EDT | 4.369 |  | 25.317 |  | 4.53 |  | 65.1 |  | 45267.9 |  | 29.28 |  | 7.65 |  | 1.22 | c, i | 7.74 | c, i
61-0186 | 2020-07-25 18:45 | EDT | 4.439 |  | 25.051 |  | 3.8 |  | 54.3 |  | 45475.2 |  | 29.44 |  | 7.57 |  | 0.68 | c, i | 4.16 | c, i
61-0186 | 2020-07-25 19:00 | EDT | 4.515 |  | 25.024 |  | 3.69 |  | 52.8 |  | 45493.6 |  | 29.45 |  | 7.56 |  | 0.71 | c, i | 4.26 | c, i
61-0186 | 2020-07-25 19:15 | EDT | 4.573 |  | 25.017 |  | 3.62 |  | 51.8 |  | 45512.7 |  | 29.47 |  | 7.56 |  | 0.83 | c, i | 4.97 | c, i
61-0186 | 2020-07-25 19:30 | EDT | 4.623 |  | 25.004 |  | 3.61 |  | 51.6 |  | 45510.8 |  | 29.47 |  | 7.56 |  | 0.74 | c, i | 4.47 | c, i
61-0186 | 2020-07-25 19:45 | EDT | 4.629 |  | 25.068 |  | 3.83 |  | 54.9 |  | 45463.6 |  | 29.43 |  | 7.57 |  | 1.07 | c, i | 6.18 | c, i
61-0186 | 2020-07-25 20:00 | EDT | 4.669 |  | 25.052 |  | 3.82 |  | 54.7 |  | 45481.1 |  | 29.44 |  | 7.57 |  | 1.32 | c, i | 8.27 | c, i
61-0186 | 2020-07-25 20:15 | EDT | 4.647 |  | 25.092 |  | 3.99 |  | 57.2 |  | 45445.4 |  | 29.42 |  | 7.59 |  | 1.93 | c, i | 13.04 | c, i
61-0186 | 2020-07-25 20:30 | EDT | 4.667 |  | 25.029 |  | 3.7 |  | 53 |  | 45495.1 |  | 29.45 |  | 7.56 |  | 1.52 | c, i | 9.31 | c, i
61-0186 | 2020-07-25 20:45 | EDT | 4.704 |  | 25.279 |  | 4.44 |  | 63.7 |  | 45303.4 |  | 29.31 |  | 7.62 |  | 2.63 | c, i | 16.66 | c, i
61-0186 | 2020-07-25 21:00 | EDT | 4.727 |  | 25.227 |  | 4.29 |  | 61.5 |  | 45340.7 |  | 29.34 |  | 7.61 |  | 3.03 | c, i | 19.73 | c, i
61-0186 | 2020-07-25 21:15 | EDT | 4.763 |  | 25.623 |  | 5.43 |  | 78.3 |  | 45032.1 |  | 29.11 |  | 7.71 |  | 2.82 | c, i | 16.33 | c, i
61-0186 | 2020-07-25 21:30 | EDT | 4.81 |  | 25.745 |  | 6.02 |  | 87 |  | 44849.9 |  | 28.97 |  | 7.75 |  | 2.66 | c, i | 16.65 | c, i
61-0186 | 2020-07-25 21:45 | EDT | 4.846 |  | 25.762 |  | 6.1 |  | 88.2 |  | 44802.3 |  | 28.94 |  | 7.76 |  | 2.97 | c, i | 16.91 | c, i
61-0186 | 2020-07-25 22:00 | EDT | 4.893 |  | 25.738 |  | 6.03 |  | 87.2 |  | 44805.5 |  | 28.94 |  | 7.75 |  | 3.18 | c, i | 22.46 | c, i
61-0186 | 2020-07-25 22:15 | EDT | 4.949 |  | 25.724 |  | 5.92 |  | 85.5 |  | 44848.5 |  | 28.97 |  | 7.74 |  | 3.63 | c, i | 23.03 | c, i
61-0186 | 2020-07-25 22:30 | EDT | 5.007 |  | 25.301 |  | 3.99 |  | 57.3 |  | 45244 |  | 29.27 |  | 7.58 |  | 1.26 | c, i | 7.71 | c, i
61-0186 | 2020-07-25 22:45 | EDT | 5.041 |  | 25.411 |  | 4.35 |  | 62.6 |  | 45176.6 |  | 29.21 |  | 7.62 |  | 1.76 | c, i | 10.63 | c, i
61-0186 | 2020-07-25 23:00 | EDT | 5.075 |  | 25.462 |  | 4.29 |  | 61.8 |  | 45185.7 |  | 29.22 |  | 7.62 |  | 1.77 | c, i | 10.78 | c, i
61-0186 | 2020-07-25 23:15 | EDT | 5.086 |  | 25.583 |  | 4.58 |  | 66.1 |  | 45147 |  | 29.19 |  | 7.65 |  | 2.1 | c, i | 12.32 | c, i
61-0186 | 2020-07-25 23:30 | EDT | 5.09 |  | 25.551 |  | 4.68 |  | 67.4 |  | 45103.6 |  | 29.16 |  | 7.64 |  | 2.09 | c, i | 12.69 | c, i
61-0186 | 2020-07-25 23:45 | EDT | 5.086 |  | 25.415 |  | 4.56 |  | 65.6 |  | 45051 |  | 29.12 |  | 7.63 |  | 2.2 | c, i | 14.14 | c, i
61-0186 | 2020-07-26 | EDT | 5.083 |  | 25.43 |  | 4.82 |  | 69.3 |  | 45021.2 |  | 29.1 |  | 7.65 |  | 2.04 | c, i | 12.18 | c, i
61-0186 | 2020-07-26 00:15 | EDT | 5.09 |  | 25.552 |  | 5.3 |  | 76.4 |  | 45019.3 |  | 29.1 |  | 7.69 |  | 2.06 | c, i | 12.12 | c, i
61-0186 | 2020-07-26 00:30 | EDT | 5.095 |  | 25.623 |  | 5.53 |  | 79.8 |  | 45034.5 |  | 29.11 |  | 7.72 |  | 2.21 | c, i | 12.95 | c, i
61-0186 | 2020-07-26 00:45 | EDT | 5.102 |  | 25.822 |  | 6.18 |  | 89.6 |  | 45127.9 |  | 29.17 |  | 7.8 |  | 2.19 | c, i | 12.33 | c, i
61-0186 | 2020-07-26 01:00 | EDT | 5.104 |  | 26.023 |  | 6.97 |  | 101.3 |  | 45177.3 |  | 29.2 |  | 7.87 |  | 2 | c, i | 11.09 | c, i
61-0186 | 2020-07-26 01:15 | EDT | 5.103 |  | 26.015 |  | 7.18 |  | 104.4 |  | 45198.4 |  | 29.22 |  | 7.89 |  | 1.94 | c, i | 10.35 | c, i
61-0186 | 2020-07-26 01:30 | EDT | 5.104 |  | 25.99 |  | 6.99 |  | 101.5 |  | 45067 |  | 29.12 |  | 7.86 |  | 1.83 | c, i | 9.6 | c, i
61-0186 | 2020-07-26 01:45 | EDT | 5.098 |  | 26.103 |  | 7.44 |  | 108.3 |  | 45081.6 |  | 29.13 |  | 7.91 |  | 1.86 | c, i | 9.82 | c, i
61-0186 | 2020-07-26 02:00 | EDT | 5.101 |  | 26.086 |  | 7.35 |  | 107 |  | 45111.2 |  | 29.15 |  | 7.9 |  | 1.78 | c, i | 9.22 | c, i
61-0186 | 2020-07-26 02:15 | EDT | 5.094 |  | 25.675 |  | 5.63 |  | 81.4 |  | 44981.3 |  | 29.07 |  | 7.72 |  | 1.76 | c, i | 10.24 | c, i
61-0186 | 2020-07-26 02:30 | EDT | 5.094 |  | 25.584 |  | 5.17 |  | 74.6 |  | 44962.4 |  | 29.06 |  | 7.67 |  | 1.71 | c, i | 10.08 | c, i
61-0186 | 2020-07-26 02:45 | EDT | 5.097 |  | 25.613 |  | 5.16 |  | 74.5 |  | 44978.1 |  | 29.07 |  | 7.68 |  | 1.66 | c, i | 9.57 | c, i
61-0186 | 2020-07-26 03:00 | EDT | 5.052 |  | 25.632 |  | 5.35 |  | 77.3 |  | 44974.6 |  | 29.06 |  | 7.69 |  | 1.44 | c, i | 8.22 | c, i
61-0186 | 2020-07-26 03:15 | EDT | 4.98 |  | 25.627 |  | 5.46 |  | 78.8 |  | 44966.8 |  | 29.06 |  | 7.7 |  | 1.56 | c, i | 9.02 | c, i
61-0186 | 2020-07-26 03:30 | EDT | 4.89 |  | 25.667 |  | 5.35 |  | 77.2 |  | 45002.6 |  | 29.08 |  | 7.69 |  | 1.37 | c, i | 7.53 | c, i
61-0186 | 2020-07-26 03:45 | EDT | 4.796 |  | 25.72 |  | 5.25 |  | 75.9 |  | 45029.6 |  | 29.1 |  | 7.69 |  | 1.37 | c, i | 7.56 | c, i
61-0186 | 2020-07-26 04:00 | EDT | 4.694 |  | 25.747 |  | 5.16 |  | 74.6 |  | 45052 |  | 29.12 |  | 7.69 |  | 1.35 | c, i | 7.55 | c, i
61-0186 | 2020-07-26 04:15 | EDT | 4.601 |  | 25.855 |  | 5.37 |  | 77.8 |  | 45015.2 |  | 29.09 |  | 7.71 |  | 1.57 | c, i | 9.33 | c, i
61-0186 | 2020-07-26 04:30 | EDT | 4.504 |  | 25.862 |  | 5.33 |  | 77.2 |  | 45026.4 |  | 29.1 |  | 7.7 |  | 1.84 | c, i | 10.45 | c, i
61-0186 | 2020-07-26 04:45 | EDT | 4.419 |  | 25.872 |  | 5.2 |  | 75.3 |  | 45020.9 |  | 29.09 |  | 7.7 |  | 1.45 | c, i | 8.43 | c, i
61-0186 | 2020-07-26 05:00 | EDT | 4.343 |  | 25.848 |  | 4.96 |  | 71.8 |  | 45045.5 |  | 29.11 |  | 7.68 |  | 2.07 | c, i | 12.2 | c, i
61-0186 | 2020-07-26 05:15 | EDT | 4.287 |  | 25.934 |  | 5.22 |  | 75.7 |  | 44980.9 |  | 29.06 |  | 7.7 |  | 1.85 | c, i | 10.88 | c, i
61-0186 | 2020-07-26 05:30 | EDT | 4.229 |  | 26.013 |  | 5.4 |  | 78.5 |  | 44925.8 |  | 29.02 |  | 7.72 |  | 1.62 | c, i | 9.48 | c, i
61-0186 | 2020-07-26 05:45 | EDT | 4.195 |  | 25.993 |  | 5.26 |  | 76.4 |  | 44927.3 |  | 29.02 |  | 7.71 |  | 1.46 | c, i | 8.24 | c, i
61-0186 | 2020-07-26 06:00 | EDT | 4.164 |  | 25.938 |  | 4.95 |  | 71.8 |  | 44953.3 |  | 29.04 |  | 7.68 |  | 2.32 | c, i | 13.93 | c, i
61-0186 | 2020-07-26 06:15 | EDT | 4.153 |  | 25.872 |  | 4.7 |  | 68.2 |  | 45000.8 |  | 29.08 |  | 7.66 |  | 1.31 | c, i | 7.55 | c, i
61-0186 | 2020-07-26 06:30 | EDT | 4.153 |  | 25.826 |  | 4.46 |  | 64.7 |  | 45037.6 |  | 29.11 |  | 7.64 |  | 1.01 | c, i | 5.93 | c, i
61-0186 | 2020-07-26 06:45 | EDT | 4.168 |  | 25.962 |  | 5.2 |  | 75.5 |  | 44932.4 |  | 29.03 |  | 7.69 |  | 1.21 | c, i | 6.88 | c, i
61-0186 | 2020-07-26 07:00 | EDT | 4.195 |  | 25.831 |  | 4.39 |  | 63.6 |  | 45030.6 |  | 29.1 |  | 7.63 |  | 0.88 | c, i | 5.34 | c, i
61-0186 | 2020-07-26 07:15 | EDT | 4.23 |  | 25.983 |  | 5.1 |  | 74 |  | 44911.8 |  | 29.01 |  | 7.69 |  | 0.96 | c, i | 5.69 | c, i
61-0186 | 2020-07-26 07:30 | EDT | 4.265 |  | 25.935 |  | 4.9 |  | 71 |  | 44951 |  | 29.04 |  | 7.67 |  | 1 | c, i | 6.1 | c, i
61-0186 | 2020-07-26 07:45 | EDT | 4.3 |  | 25.9 |  | 4.64 |  | 67.3 |  | 44981.9 |  | 29.06 |  | 7.65 |  | 0.91 | c, i | 5.59 | c, i
61-0186 | 2020-07-26 08:00 | EDT | 4.337 |  | 25.965 |  | 4.92 |  | 71.4 |  | 44934.3 |  | 29.03 |  | 7.69 |  | 0.99 | c, i | 6.07 | c, i
61-0186 | 2020-07-26 08:15 | EDT | 4.373 |  | 25.988 |  | 5.09 |  | 73.8 |  | 44921.1 |  | 29.02 |  | 7.7 |  | 1.14 | c, i | 6.63 | c, i
61-0186 | 2020-07-26 08:30 | EDT | 4.417 |  | 25.963 |  | 4.91 |  | 71.3 |  | 44943.7 |  | 29.03 |  | 7.68 |  | 0.91 | c, i | 5.5 | c, i
61-0186 | 2020-07-26 08:45 | EDT | 4.426 |  | 25.994 |  | 5.13 |  | 74.4 |  | 44917.3 |  | 29.01 |  | 7.69 |  | 0.98 | c, i | 5.93 | c, i
61-0186 | 2020-07-26 09:00 | EDT | 4.459 |  | 25.919 |  | 4.68 |  | 67.8 |  | 44971.4 |  | 29.06 |  | 7.66 |  | 0.97 | c, i | 5.97 | c, i
61-0186 | 2020-07-26 09:15 | EDT | 4.486 |  | 25.893 |  | 4.41 |  | 63.9 |  | 44982.1 |  | 29.06 |  | 7.63 |  | 1.05 | c, i | 6.37 | c, i
61-0186 | 2020-07-26 09:30 | EDT | 4.525 |  | 25.962 |  | 5.22 |  | 75.7 |  | 44936.7 |  | 29.03 |  | 7.7 |  | 1.2 | c, i | 7.13 | c, i
61-0186 | 2020-07-26 09:45 | EDT | 4.59 |  | 25.944 |  | 5.01 |  | 72.6 |  | 44957.8 |  | 29.04 |  | 7.68 |  | 1.33 | c, i | 8.07 | c, i
61-0186 | 2020-07-26 10:00 | EDT | 4.67 |  | 25.969 |  | 5.19 |  | 75.3 |  | 44942.4 |  | 29.03 |  | 7.7 |  | 1.13 | c, i | 6.82 | c, i
61-0186 | 2020-07-26 10:15 | EDT | 4.775 |  | 25.986 |  | 5.59 |  | 81.2 |  | 44917.8 |  | 29.02 |  | 7.74 |  | 1.11 | c, i | 6.29 | c, i
61-0186 | 2020-07-26 10:30 | EDT | 4.806 |  | 25.972 |  | 5.98 |  | 86.8 |  | 44871.6 |  | 28.98 |  | 7.76 |  | 1 | c, i | 5.71 | c, i
61-0186 | 2020-07-26 10:45 | EDT | 4.815 |  | 25.941 |  | 6.04 |  | 87.6 |  | 44890.2 |  | 29 |  | 7.77 |  | 1.25 | c, i | 7.13 | c, i
61-0186 | 2020-07-26 11:00 | EDT | 4.962 |  | 25.914 |  | 6.04 |  | 87.5 |  | 44932.7 |  | 29.03 |  | 7.77 |  | 1.27 | c, i | 7.23 | c, i
61-0186 | 2020-07-26 11:15 | EDT | 5.028 |  | 25.886 |  | 5.76 |  | 83.5 |  | 44959.6 |  | 29.05 |  | 7.74 |  | 1.23 | c, i | 6.98 | c, i
61-0186 | 2020-07-26 11:30 | EDT | 5.037 |  | 25.922 |  | 5.82 |  | 84.4 |  | 44960.4 |  | 29.05 |  | 7.75 |  | 1.16 | c, i | 6.63 | c, i
61-0186 | 2020-07-26 11:45 | EDT | 5.039 |  | 26.033 |  | 6.32 |  | 91.8 |  | 44937.1 |  | 29.03 |  | 7.79 |  | 1.22 | c, i | 6.91 | c, i
61-0186 | 2020-07-26 12:00 | EDT | 5.056 |  | 26.01 |  | 6.27 |  | 91 |  | 44929 |  | 29.02 |  | 7.78 |  | 1.16 | c, i | 6.66 | c, i
61-0186 | 2020-07-26 12:15 | EDT | 5.057 |  | 25.953 |  | 6 |  | 87.1 |  | 44934.8 |  | 29.03 |  | 7.76 |  | 1.17 | c, i | 6.7 | c, i
61-0186 | 2020-07-26 12:30 | EDT | 5.055 |  | 25.714 |  | 5.22 |  | 75.5 |  | 45085.2 |  | 29.14 |  | 7.7 |  | 1.04 | c, i | 6.41 | c, i
61-0186 | 2020-07-26 12:45 | EDT | 5.074 |  | 25.617 |  | 5.15 |  | 74.3 |  | 45239.7 |  | 29.26 |  | 7.69 |  | 0.98 | c, i | 6.3 | c, i
61-0186 | 2020-07-26 13:00 | EDT | 5.077 |  | 25.559 |  | 5.13 |  | 74 |  | 45298.2 |  | 29.3 |  | 7.69 |  | 0.91 | c, i | 5.69 | c, i
61-0186 | 2020-07-26 13:15 | EDT | 5.064 |  | 25.448 |  | 5.19 |  | 74.7 |  | 45315.1 |  | 29.31 |  | 7.69 |  | 1.05 | c, i | 5.88 | c, i
61-0186 | 2020-07-26 13:30 | EDT | 5.061 |  | 25.4 |  | 5.18 |  | 74.6 |  | 45305.6 |  | 29.31 |  | 7.69 |  | 0.95 | c, i | 6.23 | c, i
61-0186 | 2020-07-26 13:45 | EDT | 5.051 |  | 25.427 |  | 5.37 |  | 77.3 |  | 45328.7 |  | 29.32 |  | 7.71 |  | 0.94 | c, i | 6.01 | c, i
61-0186 | 2020-07-26 14:00 | EDT | 5.036 |  | 25.484 |  | 5.55 |  | 80 |  | 45329.7 |  | 29.32 |  | 7.73 |  | 0.95 | c, i | 6.23 | c, i
61-0186 | 2020-07-26 14:15 | EDT | 5.048 |  | 25.612 |  | 5.85 |  | 84.5 |  | 45356.5 |  | 29.34 |  | 7.78 |  | 1.14 | c, i | 7.23 | c, i
61-0186 | 2020-07-26 14:30 | EDT | 5.049 |  | 25.55 |  | 5.79 |  | 83.6 |  | 45283.2 |  | 29.29 |  | 7.74 |  | 1.02 | c, i | 6.81 | c, i
61-0186 | 2020-07-26 14:45 | EDT | 5.048 |  | 25.55 |  | 5.69 |  | 82.2 |  | 45245.7 |  | 29.26 |  | 7.73 |  | 1.05 | c, i | 6.8 | c, i
61-0186 | 2020-07-26 15:00 | EDT | 5.035 |  | 25.59 |  | 5.79 |  | 83.5 |  | 45182.2 |  | 29.21 |  | 7.74 |  | 1.22 | c, i | 8.4 | c, i
61-0186 | 2020-07-26 15:15 | EDT | 5.041 |  | 25.548 |  | 5.35 |  | 77.1 |  | 45148.2 |  | 29.19 |  | 7.7 |  | 1.12 | c, i | 7.23 | c, i
61-0186 | 2020-07-26 15:30 | EDT | 5.026 |  | 25.542 |  | 5.52 |  | 79.6 |  | 45201.4 |  | 29.23 |  | 7.71 |  | 1.19 | c, i | 7.41 | c, i
61-0186 | 2020-07-26 15:45 | EDT | 5.024 |  | 25.651 |  | 5.79 |  | 83.6 |  | 45208.2 |  | 29.23 |  | 7.74 |  | 1.28 | c, i | 7.74 | c, i
61-0186 | 2020-07-26 16:00 | EDT | 5.023 |  | 25.627 |  | 5.71 |  | 82.5 |  | 45247.9 |  | 29.26 |  | 7.73 |  | 1.29 | c, i | 7.67 | c, i
61-0186 | 2020-07-26 16:15 | EDT | 4.914 |  | 25.642 |  | 5.63 |  | 81.4 |  | 45244.3 |  | 29.26 |  | 7.72 |  | 1.2 | c, i | 6.91 | c, i
61-0186 | 2020-07-26 16:30 | EDT | 4.835 |  | 25.724 |  | 5.65 |  | 81.8 |  | 45233.4 |  | 29.25 |  | 7.73 |  | 1.31 | c, i | 7.68 | c, i
61-0186 | 2020-07-26 16:45 | EDT | 4.775 |  | 25.78 |  | 5.62 |  | 81.4 |  | 45237.9 |  | 29.25 |  | 7.73 |  | 1.23 | c, i | 7.37 | c, i
61-0186 | 2020-07-26 17:00 | EDT | 4.701 |  | 25.82 |  | 5.55 |  | 80.4 |  | 45220.4 |  | 29.24 |  | 7.73 |  | 1.03 | c, i | 5.65 | c, i
61-0186 | 2020-07-26 17:15 | EDT | 4.629 |  | 25.87 |  | 5.46 |  | 79.2 |  | 45208.4 |  | 29.23 |  | 7.73 |  | 1.01 | c, i | 5.3 | c, i
61-0186 | 2020-07-26 17:30 | EDT | 4.554 |  | 25.82 |  | 5.39 |  | 78.2 |  | 45252.3 |  | 29.26 |  | 7.73 |  | 1.13 | c, i | 6.53 | c, i
61-0186 | 2020-07-26 17:45 | EDT | 4.487 |  | 25.896 |  | 5.46 |  | 79.2 |  | 45194 |  | 29.22 |  | 7.73 |  | 1.1 | c, i | 6.1 | c, i
61-0186 | 2020-07-26 18:00 | EDT | 4.411 |  | 26.058 |  | 5.79 |  | 84.1 |  | 45069.5 |  | 29.12 |  | 7.75 |  | 1.13 | c, i | 6.27 | c, i
61-0186 | 2020-07-26 18:15 | EDT | 4.333 |  | 26.076 |  | 5.79 |  | 84.2 |  | 45043.7 |  | 29.1 |  | 7.75 |  | 1.23 | c, i | 6.78 | c, i
61-0186 | 2020-07-26 18:30 | EDT | 4.282 |  | 26.112 |  | 5.88 |  | 85.5 |  | 45013.8 |  | 29.08 |  | 7.76 |  | 1.47 | c, i | 8.29 | c, i
61-0186 | 2020-07-26 18:45 | EDT | 4.246 |  | 26.058 |  | 5.75 |  | 83.6 |  | 45046.5 |  | 29.11 |  | 7.74 |  | 2.06 | c, i | 11.39 | c, i
61-0186 | 2020-07-26 19:00 | EDT | 4.238 |  | 26.125 |  | 5.92 |  | 86.2 |  | 44989.2 |  | 29.06 |  | 7.76 |  | 2.29 | c, i | 12.24 | c, i
61-0186 | 2020-07-26 19:15 | EDT | 4.254 |  | 26.261 |  | 6.2 |  | 90.5 |  | 44909.5 |  | 29 |  | 7.78 |  | 2.03 | c, i | 11.97 | c, i
61-0186 | 2020-07-26 19:30 | EDT | 4.286 |  | 26.029 |  | 5.32 |  | 77.4 |  | 45055.5 |  | 29.11 |  | 7.72 |  | 1.79 | c, i | 12.05 | c, i
61-0186 | 2020-07-26 19:45 | EDT | 4.335 |  | 26.276 |  | 6.14 |  | 89.5 |  | 44877.5 |  | 28.98 |  | 7.76 |  | 3.61 | c, i | 23.17 | c, i
61-0186 | 2020-07-26 20:00 | EDT | 4.398 |  | 26.033 |  | 5.3 |  | 77 |  | 45054.5 |  | 29.11 |  | 7.71 |  | 3.19 | c, i | 20.45 | c, i
61-0186 | 2020-07-26 20:15 | EDT | 4.487 |  | 25.953 |  | 4.96 |  | 72 |  | 45136.2 |  | 29.17 |  | 7.68 |  | 1.33 | c, i | 7.09 | c, i
61-0186 | 2020-07-26 20:30 | EDT | 4.536 |  | 26.349 |  | 6.24 |  | 91.1 |  | 44951.8 |  | 29.03 |  | 7.79 |  | 1.62 | c, i | 8.01 | c, i
61-0186 | 2020-07-26 20:45 | EDT | 4.54 |  | 26.389 |  | 6.3 |  | 92.1 |  | 44943.2 |  | 29.02 |  | 7.8 |  | 1.64 | c, i | 8.09 | c, i
61-0186 | 2020-07-26 21:00 | EDT | 4.589 |  | 26.427 |  | 6.41 |  | 93.8 |  | 44938.6 |  | 29.02 |  | 7.8 |  | 2.5 | c, i | 13.54 | c, i
61-0186 | 2020-07-26 21:15 | EDT | 4.602 |  | 26.422 |  | 6.28 |  | 91.9 |  | 44960.8 |  | 29.04 |  | 7.8 |  | 2.04 | c, i | 9.46 | c, i
61-0186 | 2020-07-26 21:30 | EDT | 4.612 |  | 26.376 |  | 5.96 |  | 87.2 |  | 45040.5 |  | 29.09 |  | 7.78 |  | 2.06 | c, i | 10.96 | c, i
61-0186 | 2020-07-26 21:45 | EDT | 4.626 |  | 26.367 |  | 5.9 |  | 86.3 |  | 45044.2 |  | 29.1 |  | 7.78 |  | 1.8 | c, i | 9.33 | c, i
61-0186 | 2020-07-26 22:00 | EDT | 4.648 |  | 26.384 |  | 5.94 |  | 86.8 |  | 45040.1 |  | 29.09 |  | 7.78 |  | 1.73 | c, i | 9.11 | c, i
61-0186 | 2020-07-26 22:15 | EDT | 4.673 |  | 26.4 |  | 5.98 |  | 87.5 |  | 45039.5 |  | 29.09 |  | 7.79 |  | 1.67 | c, i | 8.79 | c, i
61-0186 | 2020-07-26 22:30 | EDT | 4.706 |  | 26.413 |  | 6.03 |  | 88.2 |  | 45036.9 |  | 29.09 |  | 7.79 |  | 1.98 | c, i | 10.55 | c, i
61-0186 | 2020-07-26 22:45 | EDT | 4.745 |  | 26.499 |  | 6.43 |  | 94.2 |  | 45018.2 |  | 29.08 |  | 7.82 |  | 2.15 | c, i | 13.2 | c, i
61-0186 | 2020-07-26 23:00 | EDT | 4.794 |  | 26.491 |  | 6.4 |  | 93.7 |  | 45050.1 |  | 29.1 |  | 7.83 |  | 1.75 | c, i | 8.74 | c, i
61-0186 | 2020-07-26 23:15 | EDT | 4.832 |  | 26.49 |  | 6.4 |  | 93.7 |  | 45034.9 |  | 29.09 |  | 7.82 |  | 1.54 | c, i | 7.69 | c, i
61-0186 | 2020-07-26 23:30 | EDT | 4.837 |  | 26.516 |  | 6.56 |  | 96 |  | 45025.3 |  | 29.08 |  | 7.84 |  | 1.56 | c, i | 7.47 | c, i
61-0186 | 2020-07-26 23:45 | EDT | 4.898 |  | 26.523 |  | 6.63 |  | 97.1 |  | 45022.7 |  | 29.08 |  | 7.84 |  | 1.4 | c, i | 6.78 | c, i
61-0186 | 2020-07-27 | EDT | 4.924 |  | 26.488 |  | 6.57 |  | 96.2 |  | 45026.2 |  | 29.08 |  | 7.84 |  | 1.57 | c, i | 7.68 | c, i
61-0186 | 2020-07-27 00:15 | EDT | 5.02 |  | 26.484 |  | 6.85 |  | 100.3 |  | 44987.3 |  | 29.05 |  | 7.86 |  | 1.68 | c, i | 8.12 | c, i
61-0186 | 2020-07-27 00:30 | EDT | 5.017 |  | 26.493 |  | 6.94 |  | 101.7 |  | 44980.1 |  | 29.05 |  | 7.87 |  | 1.73 | c, i | 8.34 | c, i
61-0186 | 2020-07-27 00:45 | EDT | 5.02 |  | 26.551 |  | 7.33 |  | 107.4 |  | 44987.1 |  | 29.05 |  | 7.9 |  | 2.11 | c, i | 10.64 | c, i
61-0186 | 2020-07-27 01:00 | EDT | 5.025 |  | 26.535 |  | 7.19 |  | 105.4 |  | 44984.8 |  | 29.05 |  | 7.89 |  | 2.26 | c, i | 11.86 | c, i
61-0186 | 2020-07-27 01:15 | EDT | 5.029 |  | 26.508 |  | 7.05 |  | 103.3 |  | 44972.2 |  | 29.04 |  | 7.87 |  | 2.04 | c, i | 11.8 | c, i
61-0186 | 2020-07-27 01:30 | EDT | 5.032 |  | 26.486 |  | 6.94 |  | 101.7 |  | 44955.2 |  | 29.03 |  | 7.86 |  | 1.94 | c, i | 9.99 | c, i
61-0186 | 2020-07-27 01:45 | EDT | 5.03 |  | 26.473 |  | 6.86 |  | 100.5 |  | 44947.2 |  | 29.02 |  | 7.86 |  | 1.92 | c, i | 9.76 | c, i
61-0186 | 2020-07-27 02:00 | EDT | 5.028 |  | 26.467 |  | 6.82 |  | 99.8 |  | 44942.1 |  | 29.02 |  | 7.85 |  | 1.86 | c, i | 9.41 | c, i
61-0186 | 2020-07-27 02:15 | EDT | 5.026 |  | 26.443 |  | 6.8 |  | 99.5 |  | 44917.9 |  | 29 |  | 7.85 |  | 1.67 | c, i | 8.64 | c, i
61-0186 | 2020-07-27 02:30 | EDT | 5.02 |  | 26.414 |  | 6.79 |  | 99.2 |  | 44900.3 |  | 28.99 |  | 7.84 |  | 1.51 | c, i | 8.54 | c, i
61-0186 | 2020-07-27 02:45 | EDT | 5.023 |  | 26.426 |  | 6.81 |  | 99.6 |  | 44913.7 |  | 29 |  | 7.85 |  | 1.62 | c, i | 8.39 | c, i
61-0186 | 2020-07-27 03:00 | EDT | 5.02 |  | 26.433 |  | 6.88 |  | 100.6 |  | 44936.8 |  | 29.02 |  | 7.85 |  | 1.64 | c, i | 8.33 | c, i
61-0186 | 2020-07-27 03:15 | EDT | 5.016 |  | 26.438 |  | 6.93 |  | 101.3 |  | 44931.2 |  | 29.01 |  | 7.86 |  | 1.69 | c, i | 8.56 | c, i
61-0186 | 2020-07-27 03:30 | EDT | 5.017 |  | 26.475 |  | 7.07 |  | 103.5 |  | 44970.3 |  | 29.04 |  | 7.88 |  | 1.72 | c, i | 8.84 | c, i
61-0186 | 2020-07-27 03:45 | EDT | 5.017 |  | 26.401 |  | 6.86 |  | 100.3 |  | 45018.9 |  | 29.08 |  | 7.86 |  | 1.83 | c, i | 9.24 | c, i
61-0186 | 2020-07-27 04:00 | EDT | 5.016 |  | 26.368 |  | 6.71 |  | 98 |  | 45016.3 |  | 29.08 |  | 7.85 |  | 1.66 | c, i | 8.4 | c, i
61-0186 | 2020-07-27 04:15 | EDT | 4.987 |  | 26.349 |  | 6.67 |  | 97.4 |  | 45020.9 |  | 29.08 |  | 7.84 |  | 1.46 | c, i | 7.57 | c, i
61-0186 | 2020-07-27 04:30 | EDT | 4.914 |  | 26.332 |  | 6.54 |  | 95.5 |  | 45024.4 |  | 29.08 |  | 7.83 |  | 1.5 | c, i | 7.33 | c, i
61-0186 | 2020-07-27 04:45 | EDT | 4.839 |  | 26.32 |  | 6.39 |  | 93.3 |  | 45030.9 |  | 29.09 |  | 7.82 |  | 1.43 | c, i | 7.09 | c, i
61-0186 | 2020-07-27 05:00 | EDT | 4.759 |  | 26.338 |  | 6.3 |  | 92 |  | 45037.7 |  | 29.09 |  | 7.81 |  | 1.25 | c, i | 6.14 | c, i
61-0186 | 2020-07-27 05:15 | EDT | 4.662 |  | 26.384 |  | 6.19 |  | 90.5 |  | 45038.4 |  | 29.09 |  | 7.8 |  | 1.31 | c, i | 6.46 | c, i
61-0186 | 2020-07-27 05:30 | EDT | 4.573 |  | 26.386 |  | 6.14 |  | 89.8 |  | 45006.4 |  | 29.07 |  | 7.8 |  | 1.39 | c, i | 6.84 | c, i
61-0186 | 2020-07-27 05:45 | EDT | 4.495 |  | 26.372 |  | 6.08 |  | 88.8 |  | 44978 |  | 29.05 |  | 7.8 |  | 1.2 | c, i | 5.92 | c, i
61-0186 | 2020-07-27 06:00 | EDT | 4.425 |  | 26.354 |  | 6.05 |  | 88.4 |  | 44933.2 |  | 29.02 |  | 7.79 |  | 1.22 | c, i | 6.02 | c, i
61-0186 | 2020-07-27 06:15 | EDT | 4.364 |  | 26.322 |  | 6.01 |  | 87.7 |  | 44862.4 |  | 28.97 |  | 7.78 |  | 1.1 | c, i | 5.38 | c, i
61-0186 | 2020-07-27 06:30 | EDT | 4.315 |  | 26.286 |  | 5.96 |  | 87 |  | 44807.3 |  | 28.93 |  | 7.77 |  | 1.12 | c, i | 5.7 | c, i
61-0186 | 2020-07-27 06:45 | EDT | 4.286 |  | 26.281 |  | 5.96 |  | 86.8 |  | 44799.8 |  | 28.92 |  | 7.77 |  | 1.02 | c, i | 5.25 | c, i
61-0186 | 2020-07-27 07:00 | EDT | 4.269 |  | 26.326 |  | 5.81 |  | 84.8 |  | 44892.4 |  | 28.99 |  | 7.77 |  | 1.01 | c, i | 5.23 | c, i
61-0186 | 2020-07-27 07:15 | EDT | 4.271 |  | 26.34 |  | 5.75 |  | 83.9 |  | 44927.3 |  | 29.01 |  | 7.77 |  | 1.07 | c, i | 5.34 | c, i
61-0186 | 2020-07-27 07:30 | EDT | 4.294 |  | 26.348 |  | 5.64 |  | 82.3 |  | 44955.9 |  | 29.03 |  | 7.77 |  | 0.92 | c, i | 4.82 | c, i
61-0186 | 2020-07-27 07:45 | EDT | 4.333 |  | 26.357 |  | 5.64 |  | 82.4 |  | 44964.6 |  | 29.04 |  | 7.77 |  | 0.81 | c, i | 4.22 | c, i
61-0186 | 2020-07-27 08:00 | EDT | 4.382 |  | 26.362 |  | 5.64 |  | 82.4 |  | 44975.9 |  | 29.05 |  | 7.77 |  | 0.83 | c, i | 4.4 | c, i
61-0186 | 2020-07-27 08:15 | EDT | 4.44 |  | 26.355 |  | 5.83 |  | 85.1 |  | 45001.4 |  | 29.07 |  | 7.79 |  | 0.88 | c, i | 4.73 | c, i
61-0186 | 2020-07-27 08:30 | EDT | 4.493 |  | 26.349 |  | 5.87 |  | 85.7 |  | 45004.6 |  | 29.07 |  | 7.79 |  | 0.88 | c, i | 4.77 | c, i
61-0186 | 2020-07-27 08:45 | EDT | 4.545 |  | 26.339 |  | 5.87 |  | 85.8 |  | 45010.7 |  | 29.07 |  | 7.79 |  | 0.89 | c, i | 4.82 | c, i
61-0186 | 2020-07-27 09:00 | EDT | 4.582 |  | 26.331 |  | 5.86 |  | 85.6 |  | 45017.9 |  | 29.08 |  | 7.79 |  | 0.9 | c, i | 5.08 | c, i
61-0186 | 2020-07-27 09:15 | EDT | 4.598 |  | 26.331 |  | 5.87 |  | 85.7 |  | 45017.4 |  | 29.08 |  | 7.79 |  | 0.93 | c, i | 5.13 | c, i
61-0186 | 2020-07-27 09:30 | EDT | 4.609 |  | 26.324 |  | 5.87 |  | 85.7 |  | 45014 |  | 29.08 |  | 7.79 |  | 0.86 | c, i | 4.9 | c, i
61-0186 | 2020-07-27 09:45 | EDT | 4.626 |  | 26.322 |  | 5.88 |  | 85.9 |  | 45010 |  | 29.07 |  | 7.78 |  | 0.99 | c, i | 5.68 | c, i
61-0186 | 2020-07-27 10:00 | EDT | 4.65 |  | 26.32 |  | 5.82 |  | 84.9 |  | 45008.9 |  | 29.07 |  | 7.79 |  | 0.97 | c, i | 5.34 | c, i
61-0186 | 2020-07-27 10:15 | EDT | 4.675 |  | 26.32 |  | 5.76 |  | 84.1 |  | 45008.4 |  | 29.07 |  | 7.78 |  | 1 | c, i | 5.75 | c, i
61-0186 | 2020-07-27 10:30 | EDT | 4.704 |  | 26.322 |  | 5.73 |  | 83.7 |  | 45011.4 |  | 29.07 |  | 7.78 |  | 0.85 | c, i | 4.75 | c, i
61-0186 | 2020-07-27 10:45 | EDT | 4.736 |  | 26.33 |  | 5.82 |  | 85 |  | 45005 |  | 29.07 |  | 7.79 |  | 1.16 | c, i | 6.62 | c, i
61-0186 | 2020-07-27 11:00 | EDT | 4.777 |  | 26.332 |  | 5.92 |  | 86.4 |  | 45002.2 |  | 29.07 |  | 7.79 |  | 1.28 | c, i | 7.22 | c, i
61-0186 | 2020-07-27 11:15 | EDT | 4.822 |  | 26.323 |  | 5.66 |  | 82.7 |  | 45012 |  | 29.07 |  | 7.77 |  | 1.01 | c, i | 5.8 | c, i
61-0186 | 2020-07-27 11:30 | EDT | 4.866 |  | 26.329 |  | 5.73 |  | 83.6 |  | 45014.8 |  | 29.08 |  | 7.77 |  | 1.18 | c, i | 6.77 | c, i
61-0186 | 2020-07-27 11:45 | EDT | 4.892 |  | 26.325 |  | 5.63 |  | 82.2 |  | 45019.5 |  | 29.08 |  | 7.76 |  | 1.01 | c, i | 5.85 | c, i
61-0186 | 2020-07-27 12:00 | EDT | 4.926 |  | 26.343 |  | 5.82 |  | 85.1 |  | 45024.1 |  | 29.08 |  | 7.78 |  | 1.15 | c, i | 6.58 | c, i
61-0186 | 2020-07-27 12:15 | EDT | 4.976 |  | 26.379 |  | 6.08 |  | 88.9 |  | 45028.2 |  | 29.09 |  | 7.8 |  | 1.24 | c, i | 6.97 | c, i
61-0186 | 2020-07-27 12:30 | EDT | 5.002 |  | 26.386 |  | 6.16 |  | 90.1 |  | 45025.4 |  | 29.08 |  | 7.81 |  | 1.53 | c, i | 8.62 | c, i
61-0186 | 2020-07-27 12:45 | EDT | 5.001 |  | 26.392 |  | 6.26 |  | 91.5 |  | 45028.5 |  | 29.09 |  | 7.82 |  | 1.53 | c, i | 8.63 | c, i
61-0186 | 2020-07-27 13:00 | EDT | 5.004 |  | 26.373 |  | 6.31 |  | 92.2 |  | 45025.3 |  | 29.08 |  | 7.82 |  | 1.3 | c, i | 7.05 | c, i
61-0186 | 2020-07-27 13:15 | EDT | 5.002 |  | 26.346 |  | 6.27 |  | 91.7 |  | 45019 |  | 29.08 |  | 7.82 |  | 1.26 | c, i | 7.02 | c, i
61-0186 | 2020-07-27 13:30 | EDT | 5.005 |  | 26.223 |  | 5.75 |  | 83.8 |  | 45049.2 |  | 29.1 |  | 7.77 |  | 1.05 | c, i | 6.14 | c, i
61-0186 | 2020-07-27 13:45 | EDT | 4.993 |  | 26.115 |  | 5.44 |  | 79.2 |  | 45193.1 |  | 29.21 |  | 7.74 |  | 1.11 | c, i | 6.63 | c, i
61-0186 | 2020-07-27 14:00 | EDT | 5.002 |  | 26.086 |  | 5.25 |  | 76.4 |  | 45234.7 |  | 29.24 |  | 7.73 |  | 0.96 | c, i | 5.75 | c, i
61-0186 | 2020-07-27 14:15 | EDT | 5.002 |  | 26.057 |  | 5.12 |  | 74.5 |  | 45271.9 |  | 29.27 |  | 7.72 |  | 0.92 | c, i | 5.58 | c, i
61-0186 | 2020-07-27 14:30 | EDT | 5.004 |  | 26.009 |  | 5 |  | 72.7 |  | 45334.9 |  | 29.32 |  | 7.71 |  | 0.93 | c, i | 5.57 | c, i
61-0186 | 2020-07-27 14:45 | EDT | 5.003 |  | 26.035 |  | 5.14 |  | 74.8 |  | 45315.9 |  | 29.3 |  | 7.72 |  | 1.02 | c, i | 6.09 | c, i
61-0186 | 2020-07-27 15:00 | EDT | 5.004 |  | 26.006 |  | 5 |  | 72.7 |  | 45324.6 |  | 29.31 |  | 7.71 |  | 0.99 | c, i | 5.81 | c, i
61-0186 | 2020-07-27 15:15 | EDT | 4.992 |  | 26.086 |  | 5.32 |  | 77.4 |  | 45247.3 |  | 29.25 |  | 7.74 |  | 1.11 | c, i | 6.67 | c, i
61-0186 | 2020-07-27 15:30 | EDT | 5.003 |  | 26.033 |  | 5.09 |  | 74 |  | 45307.6 |  | 29.3 |  | 7.71 |  | 0.96 | c, i | 5.8 | c, i
61-0186 | 2020-07-27 15:45 | EDT | 4.991 |  | 25.791 |  | 4.96 |  | 72 |  | 45452.1 |  | 29.41 |  | 7.7 |  | 1 | c, i | 6.15 | c, i
61-0186 | 2020-07-27 16:00 | EDT | 4.987 |  | 25.658 |  | 5.01 |  | 72.5 |  | 45555.9 |  | 29.48 |  | 7.7 |  | 0.86 | c, i | 5.33 | c, i
61-0186 | 2020-07-27 16:15 | EDT | 4.989 |  | 25.802 |  | 5.27 |  | 76.4 |  | 45466.6 |  | 29.42 |  | 7.72 |  | 1.06 | c, i | 6.27 | c, i
61-0186 | 2020-07-27 16:30 | EDT | 4.993 |  | 25.915 |  | 5.43 |  | 78.9 |  | 45407.7 |  | 29.37 |  | 7.73 |  | 1.18 | c, i | 6.93 | c, i
61-0186 | 2020-07-27 16:45 | EDT | 5.001 |  | 25.959 |  | 5.45 |  | 79.2 |  | 45389.8 |  | 29.36 |  | 7.73 |  | 1.24 | c, i | 7.25 | c, i
61-0186 | 2020-07-27 17:00 | EDT | 4.984 |  | 25.936 |  | 5.31 |  | 77.2 |  | 45409.4 |  | 29.37 |  | 7.72 |  | 1.19 | c, i | 6.98 | c, i
61-0186 | 2020-07-27 17:15 | EDT | 4.947 |  | 25.846 |  | 5.16 |  | 74.9 |  | 45466.9 |  | 29.41 |  | 7.71 |  | 1.49 | c, i | 8.77 | c, i
61-0186 | 2020-07-27 17:30 | EDT | 4.91 |  | 25.833 |  | 5.05 |  | 73.3 |  | 45479.8 |  | 29.42 |  | 7.7 |  | 1.19 | c, i | 6.78 | c, i
61-0186 | 2020-07-27 17:45 | EDT | 4.902 |  | 25.898 |  | 5.15 |  | 74.9 |  | 45455.2 |  | 29.4 |  | 7.71 |  | 1.07 | c, i | 6.11 | c, i
61-0186 | 2020-07-27 18:00 | EDT | 4.849 |  | 26.068 |  | 5.42 |  | 78.9 |  | 45375.6 |  | 29.34 |  | 7.73 |  | 1.14 | c, i | 6.38 | c, i
61-0186 | 2020-07-27 18:15 | EDT | 4.856 |  | 26.261 |  | 5.68 |  | 82.9 |  | 45273.1 |  | 29.26 |  | 7.76 |  | 1.11 | c, i | 5.88 | c, i
61-0186 | 2020-07-27 18:30 | EDT | 4.813 |  | 26.428 |  | 6.01 |  | 87.9 |  | 45111.5 |  | 29.14 |  | 7.78 |  | 1.22 | c, i | 6.54 | c, i
61-0186 | 2020-07-27 18:45 | EDT | 4.752 |  | 26.369 |  | 5.86 |  | 85.6 |  | 45140.4 |  | 29.17 |  | 7.77 |  | 1.36 | c, i | 7.37 | c, i
61-0186 | 2020-07-27 19:00 | EDT | 4.703 |  | 26.291 |  | 5.6 |  | 81.8 |  | 45202 |  | 29.21 |  | 7.75 |  | 1.02 | c, i | 5.38 | c, i
61-0186 | 2020-07-27 19:15 | EDT | 4.66 |  | 26.268 |  | 5.45 |  | 79.6 |  | 45217.6 |  | 29.22 |  | 7.74 |  | 1.04 | c, i | 5.53 | c, i
61-0186 | 2020-07-27 19:30 | EDT | 4.628 |  | 26.266 |  | 5.31 |  | 77.6 |  | 45206.8 |  | 29.22 |  | 7.73 |  | 1.2 | c, i | 6.31 | c, i
61-0186 | 2020-07-27 19:45 | EDT | 4.615 |  | 26.202 |  | 4.96 |  | 72.4 |  | 45252.8 |  | 29.25 |  | 7.7 |  | 0.96 | c, i | 4.77 | c, i
61-0186 | 2020-07-27 20:00 | EDT | 4.617 |  | 26.227 |  | 4.98 |  | 72.7 |  | 45238.3 |  | 29.24 |  | 7.7 |  | 1.06 | c, i | 5.49 | c, i
61-0186 | 2020-07-27 20:15 | EDT | 4.63 |  | 26.29 |  | 4.96 |  | 72.5 |  | 45181.5 |  | 29.2 |  | 7.7 |  | 2.13 | c, i | 9.52 | c, i
61-0186 | 2020-07-27 20:30 | EDT | 4.663 |  | 26.313 |  | 5.02 |  | 73.3 |  | 45172.2 |  | 29.19 |  | 7.7 |  | 3.08 | c, i | ## | c, i, r
61-0186 | 2020-07-27 20:45 | EDT | 4.714 |  | 26.285 |  | 4.85 |  | 70.9 |  | 45211.6 |  | 29.22 |  | 7.69 |  | 0.88 | c, i | 4.51 | c, i
61-0186 | 2020-07-27 21:00 | EDT | 4.726 |  | 26.405 |  | 5.19 |  | 76 |  | 45138.7 |  | 29.16 |  | 7.72 |  | 1.16 | c, i | 5.82 | c, i
61-0186 | 2020-07-27 21:15 | EDT | 4.767 |  | 26.68 |  | 5.89 |  | 86.5 |  | 45058.5 |  | 29.1 |  | 7.79 |  | 1.27 | c, i | 6.34 | c, i
61-0186 | 2020-07-27 21:30 | EDT | 4.819 |  | 26.884 |  | 6.51 |  | 96 |  | 45031.8 |  | 29.08 |  | 7.84 |  | 1.41 | c, i | 6.59 | c, i
61-0186 | 2020-07-27 21:45 | EDT | 4.843 |  | 26.952 |  | 6.75 |  | 99.7 |  | 45032.2 |  | 29.07 |  | 7.86 |  | 1.58 | c, i | 7.49 | c, i
61-0186 | 2020-07-27 22:00 | EDT | 4.859 |  | 26.983 |  | 6.98 |  | 103 |  | 45017.6 |  | 29.06 |  | 7.88 |  | 1.48 | c, i | 6.57 | c, i
61-0186 | 2020-07-27 22:15 | EDT | 4.882 |  | 26.988 |  | 6.98 |  | 103.1 |  | 45014.3 |  | 29.06 |  | 7.89 |  | 1.41 | c, i | 6.16 | c, i
61-0186 | 2020-07-27 22:30 | EDT | 4.914 |  | 27.003 |  | 7 |  | 103.4 |  | 44998.4 |  | 29.05 |  | 7.89 |  | 1.41 | c, i | 6.15 | c, i
61-0186 | 2020-07-27 22:45 | EDT | 4.936 |  | 27.014 |  | 7.1 |  | 104.9 |  | 44983.1 |  | 29.04 |  | 7.9 |  | 1.52 | c, i | 6.89 | c, i
61-0186 | 2020-07-27 23:00 | EDT | 4.973 |  | 27.004 |  | 7.01 |  | 103.5 |  | 44981.8 |  | 29.04 |  | 7.89 |  | 1.46 | c, i | 6.47 | c, i
61-0186 | 2020-07-27 23:15 | EDT | 4.983 |  | 26.996 |  | 6.91 |  | 102 |  | 44981.3 |  | 29.04 |  | 7.89 |  | 1.46 | c, i | 6.69 | c, i
61-0186 | 2020-07-27 23:30 | EDT | 4.973 |  | 27.005 |  | 6.94 |  | 102.4 |  | 44982.5 |  | 29.04 |  | 7.89 |  | 1.43 | c, i | 6.45 | c, i
61-0186 | 2020-07-27 23:45 | EDT | 4.978 |  | 27.001 |  | 6.85 |  | 101.1 |  | 44972.8 |  | 29.03 |  | 7.88 |  | 1.39 | c, i | 5.98 | c, i
61-0186 | 2020-07-28 | EDT | 4.976 |  | 27.04 |  | 7 |  | 103.5 |  | 44991.7 |  | 29.04 |  | 7.9 |  | 1.75 | c, i | 8.39 | c, i
61-0186 | 2020-07-28 00:15 | EDT | 4.958 |  | 27.031 |  | 7.29 |  | 107.7 |  | 45010.2 |  | 29.06 |  | 7.93 |  | 1.84 | c, i | 8.94 | c, i
61-0186 | 2020-07-28 00:30 | EDT | 4.915 |  | 27.066 |  | 7.3 |  | 108 |  | 45039.9 |  | 29.08 |  | 7.93 |  | 1.59 | c, i | 7.39 | c, i
61-0186 | 2020-07-28 00:45 | EDT | 4.96 |  | 27.097 |  | 7.33 |  | 108.4 |  | 45047 |  | 29.08 |  | 7.93 |  | 1.7 | c, i | 7.97 | c, i
61-0186 | 2020-07-28 01:00 | EDT | 4.977 |  | 27.064 |  | 7.23 |  | 106.9 |  | 45018.9 |  | 29.06 |  | 7.92 |  | 1.79 | c, i | 8.26 | c, i
61-0186 | 2020-07-28 01:15 | EDT | 4.98 |  | 26.942 |  | 7.12 |  | 105.1 |  | 45002.3 |  | 29.05 |  | 7.91 |  | 1.79 | c, i | 8.32 | c, i
61-0186 | 2020-07-28 01:30 | EDT | 4.976 |  | 26.809 |  | 7.1 |  | 104.5 |  | 45076.6 |  | 29.11 |  | 7.9 |  | 2.02 | c, i | 9.75 | c, i
61-0186 | 2020-07-28 01:45 | EDT | 4.98 |  | 26.731 |  | 7.23 |  | 106.4 |  | 45184.5 |  | 29.19 |  | 7.91 |  | 1.98 | c, i | 9.85 | c, i
61-0186 | 2020-07-28 02:00 | EDT | 4.985 |  | 26.669 |  | 7.15 |  | 105.1 |  | 45161.1 |  | 29.17 |  | 7.9 |  | 1.82 | c, i | 9.15 | c, i
61-0186 | 2020-07-28 02:15 | EDT | 4.989 |  | 26.652 |  | 7.06 |  | 103.7 |  | 45141.8 |  | 29.16 |  | 7.89 |  | 1.74 | c, i | 8.52 | c, i
61-0186 | 2020-07-28 02:30 | EDT | 4.993 |  | 26.63 |  | 6.99 |  | 102.7 |  | 45127 |  | 29.15 |  | 7.89 |  | 1.7 | c, i | 8.66 | c, i
61-0186 | 2020-07-28 02:45 | EDT | 4.995 |  | 26.62 |  | 6.89 |  | 101.2 |  | 45112.2 |  | 29.14 |  | 7.88 |  | 1.72 | c, i | 8.56 | c, i
61-0186 | 2020-07-28 03:00 | EDT | 4.989 |  | 26.614 |  | 6.87 |  | 100.8 |  | 45110.9 |  | 29.14 |  | 7.88 |  | 1.6 | c, i | 8.09 | c, i
61-0186 | 2020-07-28 03:15 | EDT | 4.99 |  | 26.619 |  | 6.88 |  | 101 |  | 45114.9 |  | 29.14 |  | 7.88 |  | 1.67 | c, i | 8.51 | c, i
61-0186 | 2020-07-28 03:30 | EDT | 4.99 |  | 26.606 |  | 6.83 |  | 100.2 |  | 45112.6 |  | 29.14 |  | 7.87 |  | 1.63 | c, i | 8.28 | c, i
61-0186 | 2020-07-28 03:45 | EDT | 4.991 |  | 26.607 |  | 6.82 |  | 100.2 |  | 45118.9 |  | 29.14 |  | 7.88 |  | 1.69 | c, i | 8.58 | c, i
61-0186 | 2020-07-28 04:00 | EDT | 4.991 |  | 26.6 |  | 6.82 |  | 100 |  | 45120.4 |  | 29.15 |  | 7.88 |  | 1.68 | c, i | 8.58 | c, i
61-0186 | 2020-07-28 04:15 | EDT | 4.989 |  | 26.606 |  | 6.87 |  | 100.9 |  | 45140.8 |  | 29.16 |  | 7.88 |  | 1.72 | c, i | 8.65 | c, i
61-0186 | 2020-07-28 04:30 | EDT | 4.989 |  | 26.603 |  | 6.88 |  | 101.1 |  | 45154.6 |  | 29.17 |  | 7.89 |  | 1.69 | c, i | 8.53 | c, i
61-0186 | 2020-07-28 04:45 | EDT | 4.991 |  | 26.662 |  | 6.99 |  | 102.7 |  | 45164.4 |  | 29.18 |  | 7.9 |  | 1.97 | c, i | 10.24 | c, i
61-0186 | 2020-07-28 05:00 | EDT | 4.99 |  | 26.676 |  | 6.95 |  | 102.2 |  | 45158.2 |  | 29.17 |  | 7.9 |  | 1.98 | c, i | 9.8 | c, i
61-0186 | 2020-07-28 05:15 | EDT | 4.99 |  | 26.704 |  | 6.88 |  | 101.2 |  | 45150.1 |  | 29.16 |  | 7.9 |  | 1.89 | c, i | 9.6 | c, i
61-0186 | 2020-07-28 05:30 | EDT | 4.991 |  | 26.716 |  | 6.81 |  | 100.2 |  | 45146.9 |  | 29.16 |  | 7.89 |  | 1.82 | c, i | 9.14 | c, i
61-0186 | 2020-07-28 05:45 | EDT | 4.991 |  | 26.741 |  | 6.76 |  | 99.5 |  | 45127.6 |  | 29.15 |  | 7.89 |  | 1.94 | c, i | 9.65 | c, i
61-0186 | 2020-07-28 06:00 | EDT | 4.988 |  | 26.785 |  | 6.67 |  | 98.3 |  | 45101.7 |  | 29.13 |  | 7.89 |  | 1.62 | c, i | 8.11 | c, i
61-0186 | 2020-07-28 06:15 | EDT | 4.987 |  | 26.852 |  | 6.59 |  | 97.1 |  | 45078.2 |  | 29.11 |  | 7.88 |  | 1.5 | c, i | 7.41 | c, i
61-0186 | 2020-07-28 06:30 | EDT | 4.942 |  | 26.903 |  | 6.47 |  | 95.4 |  | 45071.5 |  | 29.1 |  | 7.87 |  | 1.67 | c, i | 8.51 | c, i
61-0186 | 2020-07-28 06:45 | EDT | 4.887 |  | 26.973 |  | 6.38 |  | 94.2 |  | 45061 |  | 29.09 |  | 7.87 |  | 1.47 | c, i | 7.24 | c, i
61-0186 | 2020-07-28 07:00 | EDT | 4.832 |  | 26.934 |  | 6.39 |  | 94.3 |  | 45034 |  | 29.08 |  | 7.87 |  | 1.26 | c, i | 6.11 | c, i
61-0186 | 2020-07-28 07:15 | EDT | 4.78 |  | 26.925 |  | 6.35 |  | 93.7 |  | 45027.3 |  | 29.07 |  | 7.86 |  | 1.17 | c, i | 5.45 | c, i
61-0186 | 2020-07-28 07:30 | EDT | 4.738 |  | 26.924 |  | 6.3 |  | 93 |  | 45019.8 |  | 29.07 |  | 7.86 |  | 1.29 | c, i | 6.25 | c, i
61-0186 | 2020-07-28 07:45 | EDT | 4.706 |  | 26.909 |  | 6.24 |  | 92 |  | 45003.3 |  | 29.05 |  | 7.85 |  | 1.1 | c, i | 5.36 | c, i
61-0186 | 2020-07-28 08:00 | EDT | 4.689 |  | 26.878 |  | 6.19 |  | 91.2 |  | 44975.7 |  | 29.03 |  | 7.84 |  | 1.2 | c, i | 5.89 | c, i
61-0186 | 2020-07-28 08:15 | EDT | 4.69 |  | 26.862 |  | 6.19 |  | 91.1 |  | 44963.3 |  | 29.03 |  | 7.84 |  | 1.21 | c, i | 6.39 | c, i
61-0186 | 2020-07-28 08:30 | EDT | 4.697 |  | 26.875 |  | 6.01 |  | 88.6 |  | 44984 |  | 29.04 |  | 7.83 |  | 1.04 | c, i | 6.06 | c, i
61-0186 | 2020-07-28 08:45 | EDT | 4.729 |  | 26.88 |  | 5.9 |  | 86.9 |  | 44999.1 |  | 29.05 |  | 7.82 |  | 0.94 | c, i | 5.1 | c, i
61-0186 | 2020-07-28 09:00 | EDT | 4.776 |  | 26.898 |  | 5.94 |  | 87.6 |  | 45014.9 |  | 29.06 |  | 7.83 |  | 0.9 | c, i | 4.9 | c, i
61-0186 | 2020-07-28 09:15 | EDT | 4.82 |  | 26.919 |  | 5.97 |  | 88 |  | 45034.8 |  | 29.08 |  | 7.83 |  | 0.97 | c, i | 5.31 | c, i
61-0186 | 2020-07-28 09:30 | EDT | 4.866 |  | 26.901 |  | 6 |  | 88.4 |  | 45041 |  | 29.08 |  | 7.83 |  | 0.95 | c, i | 5.11 | c, i
61-0186 | 2020-07-28 09:45 | EDT | 4.898 |  | 26.889 |  | 5.98 |  | 88.1 |  | 45048.1 |  | 29.09 |  | 7.83 |  | 1.01 | c, i | 5.66 | c, i
61-0186 | 2020-07-28 10:00 | EDT | 4.921 |  | 26.877 |  | 5.84 |  | 86 |  | 45085.2 |  | 29.11 |  | 7.82 |  | 1.05 | c, i | 5.84 | c, i
61-0186 | 2020-07-28 10:15 | EDT | 4.941 |  | 26.867 |  | 5.74 |  | 84.6 |  | 45092.3 |  | 29.12 |  | 7.81 |  | 1.23 | c, i | 6.96 | c, i
61-0186 | 2020-07-28 10:30 | EDT | 4.964 |  | 26.858 |  | 5.67 |  | 83.6 |  | 45093.2 |  | 29.12 |  | 7.81 |  | 1.42 | c, i | 8.22 | c, i
61-0186 | 2020-07-28 10:45 | EDT | 4.986 |  | 26.848 |  | 5.59 |  | 82.3 |  | 45094.9 |  | 29.12 |  | 7.8 |  | 1.21 | c, i | 7.03 | c, i
61-0186 | 2020-07-28 11:00 | EDT | 4.98 |  | 26.843 |  | 5.61 |  | 82.6 |  | 45090.5 |  | 29.12 |  | 7.8 |  | 1.02 | c, i | 5.66 | c, i
61-0186 | 2020-07-28 11:15 | EDT | 4.988 |  | 26.852 |  | 5.68 |  | 83.7 |  | 45084.2 |  | 29.11 |  | 7.81 |  | 1.03 | c, i | 5.65 | c, i
61-0186 | 2020-07-28 11:30 | EDT | 4.992 |  | 26.858 |  | 5.73 |  | 84.5 |  | 45080.4 |  | 29.11 |  | 7.82 |  | 1.16 | c, i | 6.19 | c, i
61-0186 | 2020-07-28 11:45 | EDT | 4.981 |  | 26.866 |  | 5.8 |  | 85.5 |  | 45086.5 |  | 29.12 |  | 7.82 |  | 1.07 | c, i | 5.85 | c, i
61-0186 | 2020-07-28 12:00 | EDT | 4.974 |  | 26.866 |  | 5.76 |  | 84.9 |  | 45081.6 |  | 29.11 |  | 7.82 |  | 1.12 | c, i | 6.26 | c, i
61-0186 | 2020-07-28 12:15 | EDT | 4.978 |  | 26.865 |  | 5.73 |  | 84.5 |  | 45083.2 |  | 29.11 |  | 7.81 |  | 1.39 | c, i | 7.77 | c, i
61-0186 | 2020-07-28 12:30 | EDT | 4.951 |  | 26.855 |  | 5.61 |  | 82.6 |  | 45087.1 |  | 29.12 |  | 7.8 |  | 1.08 | c, i | 6.11 | c, i
61-0186 | 2020-07-28 12:45 | EDT | 4.946 |  | 26.85 |  | 5.65 |  | 83.2 |  | 45086.4 |  | 29.12 |  | 7.81 |  | 1.16 | c, i | 6.35 | c, i
61-0186 | 2020-07-28 13:00 | EDT | 4.971 |  | 26.867 |  | 5.85 |  | 86.2 |  | 45088.1 |  | 29.12 |  | 7.82 |  | 1.45 | c, i | 8.09 | c, i
61-0186 | 2020-07-28 13:15 | EDT | 4.991 |  | 26.855 |  | 5.84 |  | 86 |  | 45082.2 |  | 29.11 |  | 7.82 |  | 1.31 | c, i | 7.04 | c, i
61-0186 | 2020-07-28 13:30 | EDT | 4.992 |  | 26.839 |  | 5.9 |  | 87 |  | 45083.7 |  | 29.11 |  | 7.83 |  | 1.32 | c, i | 7.36 | c, i
61-0186 | 2020-07-28 13:45 | EDT | 4.99 |  | 26.816 |  | 5.91 |  | 87 |  | 45086.7 |  | 29.12 |  | 7.82 |  | 1.23 | c, i | 6.75 | c, i
61-0186 | 2020-07-28 14:00 | EDT | 4.985 |  | 26.789 |  | 5.81 |  | 85.5 |  | 45095.1 |  | 29.12 |  | 7.81 |  | 1.08 | c, i | 6.08 | c, i
61-0186 | 2020-07-28 14:15 | EDT | 4.994 |  | 26.773 |  | 5.77 |  | 84.9 |  | 45097.9 |  | 29.13 |  | 7.81 |  | 1.19 | c, i | 6.57 | c, i
61-0186 | 2020-07-28 14:30 | EDT | 4.993 |  | 26.761 |  | 5.71 |  | 84 |  | 45104.2 |  | 29.13 |  | 7.81 |  | 1.07 | c, i | 6.14 | c, i
61-0186 | 2020-07-28 14:45 | EDT | 4.99 |  | 26.607 |  | 4.98 |  | 73.1 |  | 45247 |  | 29.24 |  | 7.75 |  | 1.16 | c, i | 6.97 | c, i
61-0186 | 2020-07-28 15:00 | EDT | 5.003 |  | 26.564 |  | 4.95 |  | 72.6 |  | 45265.2 |  | 29.25 |  | 7.74 |  | 1.13 | c, i | 6.94 | c, i
61-0186 | 2020-07-28 15:15 | EDT | 4.998 |  | 26.748 |  | 5.63 |  | 82.8 |  | 45139 |  | 29.16 |  | 7.8 |  | 1.18 | c, i | 6.48 | c, i
61-0186 | 2020-07-28 15:30 | EDT | 4.992 |  | 26.696 |  | 5.45 |  | 80.1 |  | 45184.3 |  | 29.19 |  | 7.79 |  | 1.05 | c, i | 6.1 | c, i
61-0186 | 2020-07-28 15:45 | EDT | 5.01 |  | 27.01 |  | 6.53 |  | 96.5 |  | 45089 |  | 29.11 |  | 7.86 |  | 1.46 | c, i | 7.54 | c, i
61-0186 | 2020-07-28 16:00 | EDT | 4.993 |  | 26.923 |  | 6.28 |  | 92.6 |  | 45142.2 |  | 29.15 |  | 7.85 |  | 1.35 | c, i | 7.16 | c, i
61-0186 | 2020-07-28 16:15 | EDT | 5.013 |  | 27.08 |  | 6.72 |  | 99.4 |  | 45113.3 |  | 29.13 |  | 7.89 |  | 1.6 | c, i | 8.15 | c, i
61-0186 | 2020-07-28 16:30 | EDT | 5.01 |  | 26.954 |  | 6.34 |  | 93.6 |  | 45182.1 |  | 29.18 |  | 7.84 |  | 1.51 | c, i | 7.83 | c, i
61-0186 | 2020-07-28 16:45 | EDT | 5.007 |  | 26.752 |  | 5.57 |  | 82 |  | 45245.9 |  | 29.23 |  | 7.79 |  | 1.08 | c, i | 5.95 | c, i
61-0186 | 2020-07-28 17:00 | EDT | 4.996 |  | 26.536 |  | 5.6 |  | 82.1 |  | 45367.1 |  | 29.33 |  | 7.78 |  | 1.22 | c, i | 6.82 | c, i
61-0186 | 2020-07-28 17:15 | EDT | 5.004 |  | 26.539 |  | 5.53 |  | 81.2 |  | 45363.6 |  | 29.32 |  | 7.78 |  | 1.29 | c, i | 6.87 | c, i
61-0186 | 2020-07-28 17:30 | EDT | 4.999 |  | 26.606 |  | 5.63 |  | 82.8 |  | 45332.1 |  | 29.3 |  | 7.78 |  | 1.38 | c, i | 7.16 | c, i
61-0186 | 2020-07-28 17:45 | EDT | 5.008 |  | 26.745 |  | 5.91 |  | 87.1 |  | 45287.4 |  | 29.26 |  | 7.81 |  | 1.44 | c, i | 7.35 | c, i
61-0186 | 2020-07-28 18:00 | EDT | 5.01 |  | 26.803 |  | 6.01 |  | 88.6 |  | 45270 |  | 29.25 |  | 7.81 |  | 1.56 | c, i | 8.03 | c, i
61-0186 | 2020-07-28 18:15 | EDT | 4.998 |  | 26.856 |  | 6.08 |  | 89.6 |  | 45252.6 |  | 29.24 |  | 7.82 |  | 1.76 | c, i | 8.24 | c, i
61-0186 | 2020-07-28 18:30 | EDT | 4.946 |  | 26.894 |  | 6.03 |  | 88.9 |  | 45230.8 |  | 29.22 |  | 7.82 |  | 1.22 | c, i | 6.18 | c, i
61-0186 | 2020-07-28 18:45 | EDT | 4.868 |  | 27.047 |  | 6.33 |  | 93.6 |  | 45174.9 |  | 29.17 |  | 7.85 |  | 1.37 | c, i | 6.89 | c, i
61-0186 | 2020-07-28 19:00 | EDT | 4.777 |  | 27.116 |  | 6.44 |  | 95.3 |  | 45143.6 |  | 29.15 |  | 7.86 |  | 1.41 | c, i | 7.15 | c, i
61-0186 | 2020-07-28 19:15 | EDT | 4.692 |  | 26.927 |  | 5.8 |  | 85.7 |  | 45210.4 |  | 29.2 |  | 7.81 |  | 1.59 | c, i | 8.87 | c, i
61-0186 | 2020-07-28 19:30 | EDT | 4.612 |  | 27.122 |  | 6.22 |  | 92.1 |  | 45151.7 |  | 29.16 |  | 7.85 |  | 1.76 | c, i | 9.07 | c, i
61-0186 | 2020-07-28 19:45 | EDT | 4.558 |  | 27.183 |  | 6.3 |  | 93.4 |  | 45111.9 |  | 29.13 |  | 7.85 |  | 1.4 | c, i | 6.85 | c, i
61-0186 | 2020-07-28 20:00 | EDT | 4.503 |  | 27.031 |  | 5.59 |  | 82.7 |  | 45151.1 |  | 29.16 |  | 7.8 |  | 0.95 | c, i | 4.46 | c, i
61-0186 | 2020-07-28 20:15 | EDT | 4.444 |  | 26.948 |  | 5.44 |  | 80.3 |  | 45198.8 |  | 29.19 |  | 7.78 |  | 1.34 | c, i | 7.33 | c, i
61-0186 | 2020-07-28 20:30 | EDT | 4.418 |  | 26.89 |  | 5.53 |  | 81.5 |  | 45215.3 |  | 29.21 |  | 7.78 |  | 2.04 | c, i | 10.75 | c, i
61-0186 | 2020-07-28 20:45 | EDT | 4.401 |  | 26.778 |  | 4.95 |  | 72.9 |  | 45264 |  | 29.25 |  | 7.74 |  | 2.36 | c, i | 9.97 | c, i
61-0186 | 2020-07-28 21:00 | EDT | 4.394 |  | 26.757 |  | 4.88 |  | 71.8 |  | 45255.3 |  | 29.24 |  | 7.73 |  | 1.46 | c, i | 7.42 | c, i
61-0186 | 2020-07-28 21:15 | EDT | 4.4 |  | 27.021 |  | 6.13 |  | 90.6 |  | 45051.7 |  | 29.09 |  | 7.82 |  | 3.84 | c, i | 20.2 | c, i
61-0186 | 2020-07-28 21:30 | EDT | 4.419 |  | 26.831 |  | 5.22 |  | 77 |  | 45194 |  | 29.19 |  | 7.74 |  | 2.67 | c, i | 18.5 | c, i
61-0186 | 2020-07-28 21:45 | EDT | 4.447 |  | 26.924 |  | 5.5 |  | 81.1 |  | 45097.8 |  | 29.12 |  | 7.77 |  | 2.65 | c, i | 15.73 | c, i
61-0186 | 2020-07-28 22:00 | EDT | 4.473 |  | 26.833 |  | 4.85 |  | 71.4 |  | 45158.3 |  | 29.17 |  | 7.73 |  | 3.46 | c, i | 21.7 | c, i
61-0186 | 2020-07-28 22:15 | EDT | 4.506 |  | 26.836 |  | 4.83 |  | 71.2 |  | 45143.1 |  | 29.16 |  | 7.72 |  | 1.93 | c, i | 17.17 | c, i
61-0186 | 2020-07-28 22:30 | EDT | 4.535 |  | 26.838 |  | 4.77 |  | 70.4 |  | 45133.6 |  | 29.15 |  | 7.72 |  | 1.27 | c, i | 7.07 | c, i
61-0186 | 2020-07-28 22:45 | EDT | 4.55 |  | 26.842 |  | 4.65 |  | 68.6 |  | 45129.1 |  | 29.15 |  | 7.71 |  | 1.46 | c, i | 7.9 | c, i
61-0186 | 2020-07-28 23:00 | EDT | 4.558 |  | 26.924 |  | 4.86 |  | 71.7 |  | 45096.9 |  | 29.12 |  | 7.73 |  | 1.33 | c, i | 6.39 | c, i
61-0186 | 2020-07-28 23:15 | EDT | 4.566 |  | 26.939 |  | 4.74 |  | 70 |  | 45105.4 |  | 29.13 |  | 7.72 |  | 1.08 | c, i | 5.14 | c, i
61-0186 | 2020-07-28 23:30 | EDT | 4.575 |  | 26.973 |  | 4.83 |  | 71.3 |  | 45109.2 |  | 29.13 |  | 7.73 |  | 1.25 | c, i | 5.85 | c, i
61-0186 | 2020-07-28 23:45 | EDT | 4.59 |  | 26.998 |  | 4.92 |  | 72.7 |  | 45084.6 |  | 29.11 |  | 7.74 |  | 1.48 | c, i | 7.95 | c, i
61-0186 | 2020-07-29 | EDT | 4.612 |  | 27.05 |  | 5.17 |  | 76.4 |  | 45047.8 |  | 29.08 |  | 7.75 |  | 1.66 | c, i | 8.66 | c, i
61-0186 | 2020-07-29 00:15 | EDT | 4.635 |  | 27.073 |  | 5.34 |  | 79 |  | 45012.2 |  | 29.06 |  | 7.76 |  | 1.55 | c, i | 8.18 | c, i
61-0186 | 2020-07-29 00:30 | EDT | 4.66 |  | 27.032 |  | 5.29 |  | 78.1 |  | 44749.2 |  | 28.87 |  | 7.75 |  | 2.5 | c, i | 15.94 | c, i
61-0186 | 2020-07-29 00:45 | EDT | 4.693 |  | 27.042 |  | 5.32 |  | 78.6 |  | 44966.4 |  | 29.02 |  | 7.76 |  | 2.12 | c, i | 11.76 | c, i
61-0186 | 2020-07-29 01:00 | EDT | 4.734 |  | 27.039 |  | 4.98 |  | 73.6 |  | 45036.6 |  | 29.07 |  | 7.74 |  | 1.68 | c, i | 7.83 | c, i
61-0186 | 2020-07-29 01:15 | EDT | 4.787 |  | 27.022 |  | 4.99 |  | 73.7 |  | 45023.6 |  | 29.07 |  | 7.73 |  | 1.78 | c, i | 9.52 | c, i
61-0186 | 2020-07-29 01:30 | EDT | 4.855 |  | 27.035 |  | 4.85 |  | 71.7 |  | 45080.6 |  | 29.11 |  | 7.73 |  | 1.57 | c, i | 8.55 | c, i
61-0186 | 2020-07-29 01:45 | EDT | 4.933 |  | 26.891 |  | 4.78 |  | 70.5 |  | 45141.7 |  | 29.15 |  | 7.72 |  | 1.56 | c, i | 8.44 | c, i
61-0186 | 2020-07-29 02:00 | EDT | 5.011 |  | 26.874 |  | 4.64 |  | 68.4 |  | 45154 |  | 29.16 |  | 7.71 |  | 1.31 | c, i | 7.27 | c, i
61-0186 | 2020-07-29 02:15 | EDT | 5.046 |  | 26.865 |  | 4.45 |  | 65.7 |  | 45178.7 |  | 29.18 |  | 7.7 |  | 1.63 | c, i | 8.84 | c, i
61-0186 | 2020-07-29 02:30 | EDT | 5.051 |  | 26.848 |  | 4.54 |  | 67 |  | 45258.1 |  | 29.24 |  | 7.71 |  | 1.59 | c, i | 8.21 | c, i
61-0186 | 2020-07-29 02:45 | EDT | 5.049 |  | 26.866 |  | 4.79 |  | 70.7 |  | 45356.2 |  | 29.31 |  | 7.73 |  | 1.96 | c, i | 10.76 | c, i
61-0186 | 2020-07-29 03:00 | EDT | 5.05 |  | 26.829 |  | 4.87 |  | 71.9 |  | 45385.9 |  | 29.33 |  | 7.74 |  | 1.8 | c, i | 9.92 | c, i
61-0186 | 2020-07-29 03:15 | EDT | 5.05 |  | 26.894 |  | 5.32 |  | 78.6 |  | 45421.9 |  | 29.36 |  | 7.78 |  | 1.83 | c, i | 9.69 | c, i
61-0186 | 2020-07-29 03:30 | EDT | 5.049 |  | 26.842 |  | 5.27 |  | 77.7 |  | 45452.4 |  | 29.38 |  | 7.77 |  | 1.84 | c, i | 9.97 | c, i
61-0186 | 2020-07-29 03:45 | EDT | 5.052 |  | 26.688 |  | 5.06 |  | 74.5 |  | 45560.4 |  | 29.46 |  | 7.75 |  | 2.27 | c, i | 12.64 | c, i
61-0186 | 2020-07-29 04:00 | EDT | 5.055 |  | 26.682 |  | 5.27 |  | 77.6 |  | 45630.9 |  | 29.51 |  | 7.77 |  | 1.8 | c, i | 9.71 | c, i
61-0186 | 2020-07-29 04:15 | EDT | 5.055 |  | 26.61 |  | 5.34 |  | 78.5 |  | 45652.2 |  | 29.53 |  | 7.77 |  | 1.75 | c, i | 9.49 | c, i
61-0186 | 2020-07-29 04:30 | EDT | 5.056 |  | 26.2 |  | 4.85 |  | 70.9 |  | 45790.3 |  | 29.64 |  | 7.69 |  | 2.22 | c, i | 11.66 | c, i
61-0186 | 2020-07-29 04:45 | EDT | 5.056 |  | 26.082 |  | 4.16 |  | 60.7 |  | 45876.3 |  | 29.7 |  | 7.66 |  | 1.58 | c, i | 9.01 | c, i
61-0186 | 2020-07-29 05:00 | EDT | 5.055 |  | 25.981 |  | 4.14 |  | 60.4 |  | 45948 |  | 29.76 |  | 7.66 |  | 1.15 | c, i | 6.55 | c, i
61-0186 | 2020-07-29 05:15 | EDT | 5.055 |  | 25.902 |  | 4.08 |  | 59.4 |  | 46002.6 |  | 29.8 |  | 7.65 |  | 1.08 | c, i | 5.86 | c, i
61-0186 | 2020-07-29 05:30 | EDT | 5.052 |  | 25.932 |  | 4.08 |  | 59.3 |  | 45961 |  | 29.77 |  | 7.65 |  | 1.43 | c, i | 8.54 | c, i
61-0186 | 2020-07-29 05:45 | EDT | 5.052 |  | 25.963 |  | 4.03 |  | 58.8 |  | 45912.8 |  | 29.73 |  | 7.65 |  | 1.2 | c, i | 6.94 | c, i
61-0186 | 2020-07-29 06:00 | EDT | 5.048 |  | 26.034 |  | 4.29 |  | 62.5 |  | 45856.5 |  | 29.69 |  | 7.67 |  | 1.2 | c, i | 6.8 | c, i
61-0186 | 2020-07-29 06:15 | EDT | 5.039 |  | 26.098 |  | 4.48 |  | 65.4 |  | 45825.2 |  | 29.67 |  | 7.69 |  | 1.51 | c, i | 8.62 | c, i
61-0186 | 2020-07-29 06:30 | EDT | 5.031 |  | 26.11 |  | 4.45 |  | 65 |  | 45832.1 |  | 29.67 |  | 7.69 |  | 1.38 | c, i | 7.95 | c, i
61-0186 | 2020-07-29 06:45 | EDT | 4.996 |  | 26.145 |  | 4.4 |  | 64.3 |  | 45824.9 |  | 29.67 |  | 7.69 |  | 1.24 | c, i | 7.33 | c, i
61-0186 | 2020-07-29 07:00 | EDT | 4.992 |  | 26.155 |  | 4.4 |  | 64.3 |  | 45842.2 |  | 29.68 |  | 7.68 |  | 0.83 | c, i | 4.62 | c, i
61-0186 | 2020-07-29 07:15 | EDT | 4.948 |  | 26.077 |  | 4.25 |  | 62 |  | 45876.2 |  | 29.71 |  | 7.67 |  | 0.92 | c, i | 5.24 | c, i
61-0186 | 2020-07-29 07:30 | EDT | 4.905 |  | 26.038 |  | 4.07 |  | 59.3 |  | 45863.1 |  | 29.7 |  | 7.65 |  | 0.84 | c, i | 4.43 | c, i
61-0186 | 2020-07-29 07:45 | EDT | 4.831 |  | 25.995 |  | 3.93 |  | 57.3 |  | 45867.9 |  | 29.7 |  | 7.64 |  | 0.78 | c, i | 4.34 | c, i
61-0186 | 2020-07-29 08:00 | EDT | 4.759 |  | 25.987 |  | 3.84 |  | 56 |  | 45863.4 |  | 29.7 |  | 7.63 |  | 0.63 | c, i | 3.44 | c, i
61-0186 | 2020-07-29 08:15 | EDT | 4.708 |  | 25.974 |  | 3.76 |  | 54.7 |  | 45858.3 |  | 29.69 |  | 7.62 |  | 0.66 | c, i | 3.5 | c, i
61-0186 | 2020-07-29 08:30 | EDT | 4.663 |  | 25.955 |  | 3.64 |  | 52.9 |  | 45853.4 |  | 29.69 |  | 7.61 |  | 0.54 | c, i | 2.85 | c, i
61-0186 | 2020-07-29 08:45 | EDT | 4.617 |  | 25.941 |  | 3.53 |  | 51.4 |  | 45844.9 |  | 29.69 |  | 7.6 |  | 0.47 | c, i | 2.41 | c, i
61-0186 | 2020-07-29 09:00 | EDT | 4.599 |  | 25.906 |  | 3.41 |  | 49.7 |  | 45849.9 |  | 29.69 |  | 7.59 |  | 0.41 | c, i | 2.06 | c, i
61-0186 | 2020-07-29 09:15 | EDT | 4.591 |  | 25.895 |  | 3.31 |  | 48.1 |  | 45845.8 |  | 29.69 |  | 7.58 |  | 0.42 | c, i | 2.05 | c, i
61-0186 | 2020-07-29 09:30 | EDT | 4.573 |  | 25.91 |  | 3.23 |  | 47 |  | 45829.6 |  | 29.68 |  | 7.58 |  | 0.37 | c, i | 1.91 | c, i
61-0186 | 2020-07-29 09:45 | EDT | 4.582 |  | 25.935 |  | 3.2 |  | 46.5 |  | 45809.3 |  | 29.66 |  | 7.57 |  | 0.37 | c, i | 2.02 | c, i
61-0186 | 2020-07-29 10:00 | EDT | 4.602 |  | 25.961 |  | 3.12 |  | 45.4 |  | 45794.2 |  | 29.65 |  | 7.57 |  | 0.36 | c, i | 1.85 | c, i
61-0186 | 2020-07-29 10:15 | EDT | 4.622 |  | 26.017 |  | 3.17 |  | 46.3 |  | 45748.6 |  | 29.61 |  | 7.57 |  | 0.45 | c, i | 2.34 | c, i
61-0186 | 2020-07-29 10:30 | EDT | 4.666 |  | 25.984 |  | 3.05 |  | 44.5 |  | 45773.4 |  | 29.63 |  | 7.56 |  | 0.42 | c, i | 2.18 | c, i
61-0186 | 2020-07-29 10:45 | EDT | 4.728 |  | 26.085 |  | 3.28 |  | 47.8 |  | 45694.7 |  | 29.57 |  | 7.58 |  | 0.48 | c, i | 2.62 | c, i
61-0186 | 2020-07-29 11:00 | EDT | 4.784 |  | 26.186 |  | 3.57 |  | 52.2 |  | 45607.9 |  | 29.51 |  | 7.6 |  | 0.51 | c, i | 2.85 | c, i
61-0186 | 2020-07-29 11:15 | EDT | 4.847 |  | 26.216 |  | 3.66 |  | 53.5 |  | 45581.1 |  | 29.49 |  | 7.61 |  | 0.53 | c, i | 2.89 | c, i
61-0186 | 2020-07-29 11:30 | EDT | 4.907 |  | 26.147 |  | 3.41 |  | 49.8 |  | 45661.9 |  | 29.55 |  | 7.59 |  | 0.44 | c, i | 2.34 | c, i
61-0186 | 2020-07-29 11:45 | EDT | 4.945 |  | 26.058 |  | 3.11 |  | 45.3 |  | 45823 |  | 29.67 |  | 7.57 |  | 0.37 | c, i | 2.11 | c, i
61-0186 | 2020-07-29 12:00 | EDT | 5.041 |  | 25.942 |  | 3.25 |  | 47.4 |  | 45963 |  | 29.77 |  | 7.58 |  | 0.37 | c, i | 1.95 | c, i
61-0186 | 2020-07-29 12:15 | EDT | 5.05 |  | 25.872 |  | 3.56 |  | 51.8 |  | 46031.9 |  | 29.82 |  | 7.6 |  | 0.42 | c, i | 2.14 | c, i
61-0186 | 2020-07-29 12:30 | EDT | 5.03 |  | 25.816 |  | 3.68 |  | 53.6 |  | 46097.2 |  | 29.87 |  | 7.61 |  | 0.37 | c, i | 1.89 | c, i
61-0186 | 2020-07-29 12:45 | EDT | 5.035 |  | 25.753 |  | 3.81 |  | 55.4 |  | 46139.3 |  | 29.9 |  | 7.62 |  | 0.37 | c, i | 1.97 | c, i
61-0186 | 2020-07-29 13:00 | EDT | 5.037 |  | 25.709 |  | 3.95 |  | 57.4 |  | 46168.4 |  | 29.93 |  | 7.63 |  | 0.4 | c, i | 2.08 | c, i
61-0186 | 2020-07-29 13:15 | EDT | 5.033 |  | 25.661 |  | 4.13 |  | 60 |  | 46203.3 |  | 29.95 |  | 7.65 |  | 0.43 | c, i | 2.26 | c, i
61-0186 | 2020-07-29 13:30 | EDT | 5.028 |  | 25.621 |  | 4.24 |  | 61.4 |  | 46222.7 |  | 29.97 |  | 7.65 |  | 0.45 | c, i | 2.26 | c, i
61-0186 | 2020-07-29 13:45 | EDT | 4.99 |  | 25.587 |  | 4.27 |  | 61.9 |  | 46240 |  | 29.98 |  | 7.65 |  | 0.42 | c, i | 2.42 | c, i
61-0186 | 2020-07-29 14:00 | EDT | 5.047 |  | 25.507 |  | 4.24 |  | 61.4 |  | 46256.8 |  | 29.99 |  | 7.65 |  | 0.45 | c, i | 2.51 | c, i
61-0186 | 2020-07-29 14:15 | EDT | 5.042 |  | 25.436 |  | 4.26 |  | 61.6 |  | 46286.7 |  | 30.02 |  | 7.65 |  | 0.44 | c, i | 2.34 | c, i
61-0186 | 2020-07-29 14:30 | EDT | 5.042 |  | 25.427 |  | 4.34 |  | 62.8 |  | 46288.3 |  | 30.02 |  | 7.66 |  | 0.46 | c, i | 2.62 | c, i
61-0186 | 2020-07-29 14:45 | EDT | 5.034 |  | 25.415 |  | 4.47 |  | 64.6 |  | 46282.5 |  | 30.01 |  | 7.67 |  | 0.64 | c, i | 3.95 | c, i
61-0186 | 2020-07-29 15:00 | EDT | 5.048 |  | 25.436 |  | 4.78 |  | 69.1 |  | 46306.8 |  | 30.03 |  | 7.69 |  | 0.54 | c, i | 3.02 | c, i
61-0186 | 2020-07-29 15:15 | EDT | 5.045 |  | 25.478 |  | 4.94 |  | 71.5 |  | 46303.1 |  | 30.03 |  | 7.71 |  | 0.58 | c, i | 3.31 | c, i
61-0186 | 2020-07-29 15:30 | EDT | 5.044 |  | 25.507 |  | 5.01 |  | 72.6 |  | 46296.5 |  | 30.02 |  | 7.71 |  | 0.64 | c, i | 3.5 | c, i
61-0186 | 2020-07-29 15:45 | EDT | 5.044 |  | 25.529 |  | 5.06 |  | 73.3 |  | 46300.5 |  | 30.03 |  | 7.72 |  | 0.71 | c, i | 4.04 | c, i
61-0186 | 2020-07-29 16:00 | EDT | 5.035 |  | 25.529 |  | 5.06 |  | 73.3 |  | 46310.7 |  | 30.03 |  | 7.72 |  | 0.65 | c, i | 3.78 | c, i
61-0186 | 2020-07-29 16:15 | EDT | 5.042 |  | 25.534 |  | 5.07 |  | 73.5 |  | 46308.5 |  | 30.03 |  | 7.72 |  | 0.78 | c, i | 4.6 | c, i
61-0186 | 2020-07-29 16:30 | EDT | 5.044 |  | 25.527 |  | 5.05 |  | 73.1 |  | 46311.3 |  | 30.03 |  | 7.72 |  | 0.77 | c, i | 4.58 | c, i
61-0186 | 2020-07-29 16:45 | EDT | 5.043 |  | 25.518 |  | 4.96 |  | 71.8 |  | 46308.4 |  | 30.03 |  | 7.71 |  | 0.76 | c, i | 4.36 | c, i
61-0186 | 2020-07-29 17:00 | EDT | 5.048 |  | 25.492 |  | 4.78 |  | 69.2 |  | 46299.2 |  | 30.03 |  | 7.69 |  | 0.67 | c, i | 3.77 | c, i
61-0186 | 2020-07-29 17:15 | EDT | 5.035 |  | 25.463 |  | 4.3 |  | 62.1 |  | 46265.6 |  | 30 |  | 7.65 |  | 0.52 | c, i | 2.92 | c, i
61-0186 | 2020-07-29 17:30 | EDT | 5.026 |  | 25.311 |  | 3.7 |  | 53.3 |  | 46227.5 |  | 29.98 |  | 7.6 |  | 0.46 | c, i | 2.57 | c, i
61-0186 | 2020-07-29 17:45 | EDT | 5.04 |  | 25.437 |  | 4.05 |  | 58.6 |  | 46214.5 |  | 29.96 |  | 7.63 |  | 0.68 | c, i | 3.82 | c, i
61-0186 | 2020-07-29 18:00 | EDT | 5.043 |  | 25.658 |  | 4.47 |  | 64.8 |  | 46127.8 |  | 29.9 |  | 7.67 |  | 0.96 | c, i | 5.35 | c, i
61-0186 | 2020-07-29 18:15 | EDT | 5.037 |  | 25.849 |  | 4.72 |  | 68.6 |  | 46001.8 |  | 29.8 |  | 7.69 |  | 1.23 | c, i | 7.3 | c, i
61-0186 | 2020-07-29 18:30 | EDT | 5.041 |  | 25.952 |  | 4.75 |  | 69.2 |  | 45917.1 |  | 29.74 |  | 7.7 |  | 1.29 | c, i | 7.47 | c, i
61-0186 | 2020-07-29 18:45 | EDT | 5.038 |  | 26.04 |  | 4.73 |  | 69 |  | 45879.8 |  | 29.71 |  | 7.7 |  | 1.45 | c, i | 8.17 | c, i
61-0186 | 2020-07-29 19:00 | EDT | 5.04 |  | 26.057 |  | 4.67 |  | 68.2 |  | 45886.7 |  | 29.71 |  | 7.69 |  | 1.44 | c, i | 8.34 | c, i
61-0186 | 2020-07-29 19:15 | EDT | 5.046 |  | 26.094 |  | 4.68 |  | 68.3 |  | 45853.4 |  | 29.69 |  | 7.7 |  | 1.59 | c, i | 9.44 | c, i
61-0186 | 2020-07-29 19:30 | EDT | 5.031 |  | 26.127 |  | 4.63 |  | 67.7 |  | 45809 |  | 29.66 |  | 7.69 |  | 1.61 | c, i | 9.31 | c, i
61-0186 | 2020-07-29 19:45 | EDT | 5.033 |  | 26.196 |  | 4.6 |  | 67.2 |  | 45735.9 |  | 29.6 |  | 7.69 |  | 1.52 | c, i | 8.26 | c, i
61-0186 | 2020-07-29 20:00 | EDT | 5.004 |  | 26.208 |  | 4.46 |  | 65.1 |  | 45686 |  | 29.56 |  | 7.68 |  | 1.37 | c, i | 9.2 | c, i
61-0186 | 2020-07-29 20:15 | EDT | 4.988 |  | 26.243 |  | 4.46 |  | 65.2 |  | 45698.8 |  | 29.57 |  | 7.68 |  | 1.44 | c, i | 8.26 | c, i
61-0186 | 2020-07-29 20:30 | EDT | 4.939 |  | 26.266 |  | 4.41 |  | 64.4 |  | 45670.8 |  | 29.55 |  | 7.67 |  | 1.27 | c, i | 7.09 | c, i
61-0186 | 2020-07-29 20:45 | EDT | 4.873 |  | 26.346 |  | 4.44 |  | 65.1 |  | 45616.4 |  | 29.51 |  | 7.68 |  | 1.24 | c, i | 7.14 | c, i
61-0186 | 2020-07-29 21:00 | EDT | 4.806 |  | 26.423 |  | 4.55 |  | 66.6 |  | 45579.7 |  | 29.48 |  | 7.69 |  | 1.35 | c, i | 7.48 | c, i
61-0186 | 2020-07-29 21:15 | EDT | 4.751 |  | 26.386 |  | 4.39 |  | 64.4 |  | 45608.5 |  | 29.5 |  | 7.68 |  | 2.13 | c, i | 14.11 | c, i
61-0186 | 2020-07-29 21:30 | EDT | 4.701 |  | 26.318 |  | 4.19 |  | 61.4 |  | 45677.7 |  | 29.56 |  | 7.66 |  | 2.82 | c, i | 17.83 | c, i
61-0186 | 2020-07-29 21:45 | EDT | 4.658 |  | 26.273 |  | 4 |  | 58.6 |  | 45703.8 |  | 29.58 |  | 7.64 |  | 1.61 | c, i | 10.72 | c, i
61-0186 | 2020-07-29 22:00 | EDT | 4.629 |  | 26.275 |  | 3.92 |  | 57.3 |  | 45701.4 |  | 29.57 |  | 7.64 |  | 1.17 | c, i | 6.25 | c, i
61-0186 | 2020-07-29 22:15 | EDT | 4.618 |  | 26.278 |  | 4.01 |  | 58.7 |  | 45701 |  | 29.57 |  | 7.64 |  | 1.59 | c, i | 8.75 | c, i
61-0186 | 2020-07-29 22:30 | EDT | 4.622 |  | 26.238 |  | 3.83 |  | 56 |  | 45730 |  | 29.6 |  | 7.63 |  | 1.33 | c, i | 7.39 | c, i
61-0186 | 2020-07-29 22:45 | EDT | 4.645 |  | 26.235 |  | 3.77 |  | 55.1 |  | 45730.8 |  | 29.6 |  | 7.62 |  | 1 | c, i | 5.3 | c, i
61-0186 | 2020-07-29 23:00 | EDT | 4.683 |  | 26.228 |  | 3.73 |  | 54.5 |  | 45738.9 |  | 29.6 |  | 7.62 |  | 0.93 | c, i | 4.95 | c, i
61-0186 | 2020-07-29 23:15 | EDT | 4.683 |  | 26.264 |  | 3.84 |  | 56.2 |  | 45728.3 |  | 29.59 |  | 7.62 |  | 1.3 | c, i | 7.13 | c, i
61-0186 | 2020-07-29 23:30 | EDT | 4.714 |  | 26.291 |  | 3.9 |  | 57 |  | 45718.5 |  | 29.59 |  | 7.63 |  | 1.21 | c, i | 6.55 | c, i
61-0186 | 2020-07-29 23:45 | EDT | 4.732 |  | 26.349 |  | 4 |  | 58.6 |  | 45683.2 |  | 29.56 |  | 7.65 |  | 1.35 | c, i | 7.57 | c, i
61-0186 | 2020-07-30 | EDT | 4.783 |  | 26.373 |  | 4.05 |  | 59.3 |  | 45663.7 |  | 29.54 |  | 7.65 |  | 1.4 | c, i | 7.49 | c, i
61-0186 | 2020-07-30 00:15 | EDT | 4.842 |  | 26.413 |  | 4.1 |  | 60.2 |  | 45633 |  | 29.52 |  | 7.66 |  | 1.86 | c, i | 11.26 | c, i
61-0186 | 2020-07-30 00:30 | EDT | 4.865 |  | 26.435 |  | 4.03 |  | 59.1 |  | 45607.6 |  | 29.5 |  | 7.65 |  | 1.88 | c, i | 11.45 | c, i
61-0186 | 2020-07-30 00:45 | EDT | 4.896 |  | 26.464 |  | 3.96 |  | 58.1 |  | 45580.1 |  | 29.48 |  | 7.64 |  | 1.6 | c, i | 10.51 | c, i
61-0186 | 2020-07-30 01:00 | EDT | 4.926 |  | 26.482 |  | 3.9 |  | 57.3 |  | 45560 |  | 29.47 |  | 7.64 |  | 1.33 | c, i | 7.21 | c, i
61-0186 | 2020-07-30 01:15 | EDT | 4.962 |  | 26.499 |  | 3.85 |  | 56.5 |  | 45534.7 |  | 29.45 |  | 7.64 |  | 1.53 | c, i | 8.41 | c, i
61-0186 | 2020-07-30 01:30 | EDT | 4.993 |  | 26.548 |  | 4 |  | 58.8 |  | 45506.9 |  | 29.43 |  | 7.65 |  | 1.74 | c, i | 9.7 | c, i
61-0186 | 2020-07-30 01:45 | EDT | 5.015 |  | 26.575 |  | 3.99 |  | 58.6 |  | 45480 |  | 29.41 |  | 7.65 |  | 2.37 | c, i | 13.55 | c, i
61-0186 | 2020-07-30 02:00 | EDT | 5.015 |  | 26.709 |  | 4.67 |  | 68.7 |  | 45400.9 |  | 29.35 |  | 7.72 |  | 1.74 | c, i | 9.44 | c, i
61-0186 | 2020-07-30 02:15 | EDT | 5.007 |  | 26.902 |  | 5.53 |  | 81.7 |  | 45288.6 |  | 29.26 |  | 7.8 |  | 2.39 | c, i | 13.03 | c, i
61-0186 | 2020-07-30 02:30 | EDT | 4.917 |  | 27.016 |  | 6.2 |  | 91.6 |  | 45206.6 |  | 29.2 |  | 7.86 |  | 2.11 | c, i | 10.98 | c, i
61-0186 | 2020-07-30 02:45 | EDT | 4.962 |  | 27.02 |  | 6.3 |  | 93.2 |  | 45175.3 |  | 29.18 |  | 7.87 |  | 2 | c, i | 10.23 | c, i
61-0186 | 2020-07-30 03:00 | EDT | 5.01 |  | 27.015 |  | 6.65 |  | 98.3 |  | 45106 |  | 29.13 |  | 7.89 |  | 1.94 | c, i | 9.87 | c, i
61-0186 | 2020-07-30 03:15 | EDT | 5.034 |  | 26.982 |  | 6.48 |  | 95.6 |  | 45116.4 |  | 29.13 |  | 7.88 |  | 2.25 | c, i | 11.82 | c, i
61-0186 | 2020-07-30 03:30 | EDT | 5.038 |  | 26.833 |  | 5.9 |  | 87.1 |  | 45343 |  | 29.3 |  | 7.82 |  | 2.21 | c, i | 11.66 | c, i
61-0186 | 2020-07-30 03:45 | EDT | 5.029 |  | 26.782 |  | 5.99 |  | 88.3 |  | 45409.4 |  | 29.35 |  | 7.83 |  | 2.11 | c, i | 10.79 | c, i
61-0186 | 2020-07-30 04:00 | EDT | 5.032 |  | 26.715 |  | 5.84 |  | 86 |  | 45428.3 |  | 29.37 |  | 7.82 |  | 1.95 | c, i | 9.68 | c, i
61-0186 | 2020-07-30 04:15 | EDT | 5.034 |  | 26.633 |  | 5.53 |  | 81.4 |  | 45486.1 |  | 29.41 |  | 7.79 |  | 2.24 | c, i | 11.74 | c, i
61-0186 | 2020-07-30 04:30 | EDT | 5.037 |  | 26.779 |  | 6.37 |  | 93.8 |  | 45424.7 |  | 29.36 |  | 7.87 |  | 1.86 | c, i | 8.96 | c, i
61-0186 | 2020-07-30 04:45 | EDT | 5.041 |  | 26.798 |  | 6.46 |  | 95.2 |  | 45411.5 |  | 29.35 |  | 7.89 |  | 1.75 | c, i | 8.31 | c, i
61-0186 | 2020-07-30 05:00 | EDT | 5.044 |  | 26.872 |  | 6.95 |  | 102.6 |  | 45374.2 |  | 29.32 |  | 7.93 |  | 1.73 | c, i | 7.94 | c, i
61-0186 | 2020-07-30 05:15 | EDT | 5.044 |  | 26.841 |  | 7.01 |  | 103.3 |  | 45243.5 |  | 29.23 |  | 7.93 |  | 1.75 | c, i | 8.15 | c, i
61-0186 | 2020-07-30 05:30 | EDT | 5.046 |  | 26.835 |  | 6.98 |  | 102.9 |  | 45193.7 |  | 29.19 |  | 7.92 |  | 1.79 | c, i | 8.47 | c, i
61-0186 | 2020-07-30 05:45 | EDT | 5.045 |  | 26.819 |  | 7.1 |  | 104.5 |  | 45095.1 |  | 29.12 |  | 7.92 |  | 1.7 | c, i | 8.42 | c, i
61-0186 | 2020-07-30 06:00 | EDT | 5.043 |  | 26.845 |  | 6.67 |  | 98.4 |  | 45347.2 |  | 29.3 |  | 7.9 |  | 1.72 | c, i | 8.19 | c, i
61-0186 | 2020-07-30 06:15 | EDT | 5.042 |  | 26.792 |  | 6.17 |  | 90.9 |  | 45369.8 |  | 29.32 |  | 7.86 |  | 1.74 | c, i | 8.59 | c, i
61-0186 | 2020-07-30 06:30 | EDT | 5.043 |  | 26.805 |  | 6.2 |  | 91.4 |  | 45350.7 |  | 29.31 |  | 7.86 |  | 1.69 | c, i | 8.24 | c, i
61-0186 | 2020-07-30 06:45 | EDT | 5.043 |  | 26.805 |  | 6.2 |  | 91.3 |  | 45317.1 |  | 29.28 |  | 7.85 |  | 1.71 | c, i | 8.22 | c, i
61-0186 | 2020-07-30 07:00 | EDT | 5.045 |  | 26.814 |  | 6.09 |  | 89.8 |  | 45311.4 |  | 29.28 |  | 7.84 |  | 1.68 | c, i | 8.55 | c, i
61-0186 | 2020-07-30 07:15 | EDT | 5.043 |  | 26.797 |  | 5.87 |  | 86.5 |  | 45301.2 |  | 29.27 |  | 7.82 |  | 1.79 | c, i | 9.18 | c, i
61-0186 | 2020-07-30 07:30 | EDT | 5.036 |  | 26.786 |  | 5.67 |  | 83.5 |  | 45278.5 |  | 29.26 |  | 7.8 |  | 1.75 | c, i | 9 | c, i
61-0186 | 2020-07-30 07:45 | EDT | 5.037 |  | 26.757 |  | 5.48 |  | 80.7 |  | 45290.5 |  | 29.26 |  | 7.79 |  | 1.84 | c, i | 9.67 | c, i
61-0186 | 2020-07-30 08:00 | EDT | 5.034 |  | 26.746 |  | 5.41 |  | 79.6 |  | 45303.8 |  | 29.27 |  | 7.78 |  | 1.82 | c, i | 9.7 | c, i
61-0186 | 2020-07-30 08:15 | EDT | 5.026 |  | 26.75 |  | 5.38 |  | 79.2 |  | 45297.2 |  | 29.27 |  | 7.78 |  | 1.5 | c, i | 8.09 | c, i
61-0186 | 2020-07-30 08:30 | EDT | 5.019 |  | 26.768 |  | 5.43 |  | 79.9 |  | 45257.4 |  | 29.24 |  | 7.79 |  | 1.62 | c, i | 8.92 | c, i
61-0186 | 2020-07-30 08:45 | EDT | 4.972 |  | 26.708 |  | 5.09 |  | 74.8 |  | 45281.6 |  | 29.26 |  | 7.76 |  | 1.93 | c, i | 10.81 | c, i
61-0186 | 2020-07-30 09:00 | EDT | 4.914 |  | 26.646 |  | 4.67 |  | 68.7 |  | 45338.4 |  | 29.3 |  | 7.72 |  | 1.78 | c, i | 10.09 | c, i
61-0186 | 2020-07-30 09:15 | EDT | 4.87 |  | 26.626 |  | 4.49 |  | 66 |  | 45351 |  | 29.31 |  | 7.71 |  | 1.83 | c, i | 10.69 | c, i
61-0186 | 2020-07-30 09:30 | EDT | 4.814 |  | 26.608 |  | 4.29 |  | 63.1 |  | 45358.3 |  | 29.32 |  | 7.69 |  | 1.48 | c, i | 8.52 | c, i
61-0186 | 2020-07-30 09:45 | EDT | 4.76 |  | 26.603 |  | 4.17 |  | 61.3 |  | 45352.5 |  | 29.31 |  | 7.67 |  | 1.62 | c, i | 9.53 | c, i
61-0186 | 2020-07-30 10:00 | EDT | 4.72 |  | 26.589 |  | 4.04 |  | 59.3 |  | 45359.7 |  | 29.32 |  | 7.66 |  | 1.69 | c, i | 10.06 | c, i
61-0186 | 2020-07-30 10:15 | EDT | 4.705 |  | 26.557 |  | 3.88 |  | 56.9 |  | 45391.6 |  | 29.34 |  | 7.65 |  | 2.33 | c, i | 13.72 | c, i
61-0186 | 2020-07-30 10:30 | EDT | 4.684 |  | 26.527 |  | 3.64 |  | 53.4 |  | 45412.3 |  | 29.36 |  | 7.63 |  | 1.8 | c, i | 10.42 | c, i
61-0186 | 2020-07-30 10:45 | EDT | 4.571 |  | 26.494 |  | 3.44 |  | 50.5 |  | 45454.5 |  | 29.39 |  | 7.61 |  | 1.24 | c, i | 7.41 | c, i
61-0186 | 2020-07-30 11:00 | EDT | ** |  | ** |  | ** |  | ** |  | ** |  | ** |  | ** |  | ** |  | **
61-0186 | 2020-07-30 11:15 | EDT | 3.896 |  | 27.025 |  | 5.68 | i | 84 | i | 45203.8 |  | 29.2 |  | 7.74 |  | 2.18 |  | 3.06 | c, i
61-0186 | 2020-07-30 11:30 | EDT | 3.94 |  | 27.035 |  | 5.78 | i | 85.5 | i | 45194.7 |  | 29.19 |  | 7.76 |  | 2.36 |  | 3.41 | c, i
61-0186 | 2020-07-30 11:45 | EDT | 3.992 |  | 26.862 |  | 5.25 | i | 77.4 | i | 45255.6 |  | 29.24 |  | 7.7 |  | 2.51 |  | 3.88 | c, i
61-0186 | 2020-07-30 12:00 | EDT | 4.047 |  | 26.806 |  | 5.09 | i | 75 | i | 45282.2 |  | 29.26 |  | 7.69 |  | 2.24 |  | 3.21 | c, i
61-0186 | 2020-07-30 12:15 | EDT | 4.097 |  | 26.755 |  | 4.91 | i | 72.3 | i | 45304.1 |  | 29.28 |  | 7.67 |  | 2.39 |  | 3.43 | c, i
61-0186 | 2020-07-30 12:30 | EDT | 4.142 |  | 26.747 |  | 4.88 | i | 71.9 | i | 45305.6 |  | 29.28 |  | 7.68 |  | 2.18 |  | 3.1 | c, i
61-0186 | 2020-07-30 12:45 | EDT | 4.179 |  | 26.711 |  | 4.8 | i | 70.7 | i | 45333.6 |  | 29.3 |  | 7.67 |  | 2.41 |  | 3.45 | c, i
61-0186 | 2020-07-30 13:00 | EDT | 4.207 |  | 26.678 |  | 4.69 | i | 68.9 | i | 45358.9 |  | 29.32 |  | 7.66 |  | 2.43 |  | 3.75 | c, i
61-0186 | 2020-07-30 13:15 | EDT | 4.237 |  | 26.661 |  | 4.65 | i | 68.4 | i | 45369.2 |  | 29.32 |  | 7.66 |  | 2.76 |  | 4.24 | c, i
61-0186 | 2020-07-30 13:30 | EDT | 4.277 |  | 26.671 |  | 4.75 | i | 69.9 | i | 45368 |  | 29.32 |  | 7.66 |  | 2.88 |  | 4.48 | c, i
61-0186 | 2020-07-30 13:45 | EDT | 4.328 |  | 26.677 |  | 4.7 | i | 69.1 | i | 45365 |  | 29.32 |  | 7.66 |  | 2.9 |  | 4.48 | c, i
61-0186 | 2020-07-30 14:00 | EDT | 4.379 |  | 26.745 |  | 5.17 | i | 76.1 | i | 45335.4 |  | 29.3 |  | 7.71 |  | 3.29 |  | 5.04 | c, i
61-0186 | 2020-07-30 14:15 | EDT | 4.437 |  | 26.741 |  | 5.03 | i | 74 | i | 45343.9 |  | 29.3 |  | 7.69 |  | 3.13 |  | 4.81 | c, i
61-0186 | 2020-07-30 14:30 | EDT | 4.502 |  | 26.753 |  | 5.09 | i | 75 | i | 45345.3 |  | 29.3 |  | 7.71 |  | 2.97 |  | 5.06 | c, i
61-0186 | 2020-07-30 14:45 | EDT | 4.563 |  | 26.773 |  | 5.23 | i | 77.1 | i | 45360.6 |  | 29.32 |  | 7.72 |  | 3.14 |  | 4.6 | c, i
61-0186 | 2020-07-30 15:00 | EDT | 4.646 |  | 26.886 |  | 5.43 | i | 80.2 | i | 45307.6 |  | 29.27 |  | 7.75 |  | 3.08 |  | 4.71 | c, i
61-0186 | 2020-07-30 15:15 | EDT | 4.745 |  | 26.952 |  | 5.94 | i | 87.7 | i | 45327.4 |  | 29.29 |  | 7.78 |  | 3.25 |  | 4.79 | c, i
61-0186 | 2020-07-30 15:30 | EDT | 4.823 |  | 26.989 |  | 6.09 | i | 90 | i | 45324.1 |  | 29.28 |  | 7.79 |  | 3.13 |  | 4.48 | c, i
61-0186 | 2020-07-30 15:45 | EDT | 4.958 |  | 26.805 |  | 5.34 | i | 78.7 | i | 45355.1 |  | 29.31 |  | 7.72 |  | 3.52 |  | 5.58 | c, i
61-0186 | 2020-07-30 16:00 | EDT | 5.149 |  | 26.76 |  | 4.99 | i | 73.6 | i | 45369.1 |  | 29.32 |  | 7.69 |  | 2.79 |  | 4.19 | c, i
61-0186 | 2020-07-30 16:15 | EDT | 5.151 |  | 26.805 |  | 5.3 | i | 78.2 | i | 45369.7 |  | 29.32 |  | 7.72 |  | 3.27 |  | 5.08 | c, i
61-0186 | 2020-07-30 16:30 | EDT | 5.161 |  | 26.824 |  | 5.45 | i | 80.4 | i | 45379.4 |  | 29.33 |  | 7.73 |  | 3.32 |  | 5 | c, i
61-0186 | 2020-07-30 16:45 | EDT | 5.156 |  | 26.656 |  | 4.3 | i | 63.3 | i | 45448.1 |  | 29.38 |  | 7.64 |  | 1.75 |  | 2.26 | c, i
61-0186 | 2020-07-30 17:00 | EDT | 5.157 |  | 26.551 |  | 4.2 | i | 61.7 | i | 45552 |  | 29.46 |  | 7.62 |  | 3.06 |  | 5.06 | c, i
61-0186 | 2020-07-30 17:15 | EDT | 5.166 |  | 26.668 |  | 4.66 | i | 68.6 | i | 45423.2 |  | 29.36 |  | 7.66 |  | 3.3 |  | 5.27 | c, i
61-0186 | 2020-07-30 17:30 | EDT | 5.164 |  | 26.891 |  | 5.64 | i | 83.3 | i | 45371.3 |  | 29.32 |  | 7.75 |  | 4.02 |  | 5.09 | c, i
61-0186 | 2020-07-30 17:45 | EDT | 5.169 |  | 27.003 |  | 6.14 | i | 90.8 | i | 45330.8 |  | 29.29 |  | 7.79 |  | 3.61 |  | 5.15 | c, i
61-0186 | 2020-07-30 18:00 | EDT | 5.159 |  | 27.134 |  | 6.72 | i | 99.6 | i | 45281.1 |  | 29.25 |  | 7.84 |  | 4.18 |  | 5.93 | c, i
61-0186 | 2020-07-30 18:15 | EDT | 5.17 |  | 27.149 |  | 6.76 | i | 100.1 | i | 45265.6 |  | 29.24 |  | 7.84 |  | 4.6 |  | 6.25 | c, i
61-0186 | 2020-07-30 18:30 | EDT | 5.166 |  | 27.13 |  | 6.68 | i | 98.9 | i | 45263.8 |  | 29.24 |  | 7.83 |  | 4.27 |  | 7.14 | c, i
61-0186 | 2020-07-30 18:45 | EDT | 5.163 |  | 26.547 |  | 4.28 | i | 62.8 | i | 45535.9 |  | 29.45 |  | 7.62 |  | 2.07 |  | 5.38 | c, i
61-0186 | 2020-07-30 19:00 | EDT | 5.169 |  | 26.696 |  | 5.03 | i | 74 | i | 45471.7 |  | 29.4 |  | 7.7 |  | 4.09 |  | 8.25 | c, i
61-0186 | 2020-07-30 19:15 | EDT | 5.168 |  | 26.873 |  | 5.87 | i | 86.6 | i | 45376.6 |  | 29.32 |  | 7.77 |  | 6.25 |  | 12.81 | c, i
61-0186 | 2020-07-30 19:30 | EDT | 5.162 |  | 26.795 |  | 5.76 | i | 85 | i | 45438.3 |  | 29.37 |  | 7.76 |  | 5.97 |  | 13.35 | c, i
61-0186 | 2020-07-30 19:45 | EDT | 5.167 |  | 26.715 |  | 5.2 | i | 76.5 | i | 45455.1 |  | 29.38 |  | 7.7 |  | 3.7 |  | 6.54 | c, i
61-0186 | 2020-07-30 20:00 | EDT | 5.169 |  | 26.801 |  | 5.49 | i | 81 | i | 45415.7 |  | 29.35 |  | 7.72 |  | 6.15 |  | 11.77 | c, i
61-0186 | 2020-07-30 20:15 | EDT | 5.18 |  | 26.84 |  | 5.56 | i | 82.1 | i | 45402.8 |  | 29.34 |  | 7.73 |  | 5.39 |  | 9.02 | c, i
61-0186 | 2020-07-30 20:30 | EDT | 5.164 |  | 26.871 |  | 5.6 | i | 82.7 | i | 45381.3 |  | 29.33 |  | 7.74 |  | 3.72 |  | 7.1 | c, i
61-0186 | 2020-07-30 20:45 | EDT | 5.125 |  | 26.932 |  | 5.82 | i | 86 | i | 45371.8 |  | 29.32 |  | 7.77 |  | 4.12 |  | 7.17 | c, i
61-0186 | 2020-07-30 21:00 | EDT | 5.172 |  | 26.988 |  | 6.01 | i | 88.9 | i | 45344.1 |  | 29.3 |  | 7.78 |  | 3.45 |  | 4.99 | c, i
61-0186 | 2020-07-30 21:15 | EDT | 5.172 |  | 27.095 |  | 6.34 | i | 93.9 | i | 45292.2 |  | 29.26 |  | 7.81 |  | 3.26 |  | 4.6 | c, i
61-0186 | 2020-07-30 21:30 | EDT | 5.159 |  | 27.188 |  | 6.6 | i | 97.8 | i | 45258.7 |  | 29.23 |  | 7.83 |  | 4.37 |  | 4.65 | c, i
61-0186 | 2020-07-30 21:45 | EDT | 5.101 |  | 27.259 |  | 6.61 | i | 98.2 | i | 45248.7 |  | 29.22 |  | 7.84 |  | 4.1 |  | 6.42 | c, i
61-0186 | 2020-07-30 22:00 | EDT | 5.032 |  | 27.251 |  | 6.5 | i | 96.4 | i | 45240.9 |  | 29.22 |  | 7.83 |  | 3.16 |  | 4.27 | c, i
61-0186 | 2020-07-30 22:15 | EDT | 4.971 |  | 27.257 |  | 6.39 | i | 94.9 | i | 45225.7 |  | 29.21 |  | 7.81 |  | 2.8 |  | 3.16 | c, i
61-0186 | 2020-07-30 22:30 | EDT | 4.914 |  | 27.174 |  | 6.03 | i | 89.4 | i | 45217.9 |  | 29.2 |  | 7.78 |  | 4.31 |  | 7.28 | c, i
61-0186 | 2020-07-30 22:45 | EDT | 4.884 |  | 27.079 |  | 5.65 | i | 83.6 | i | 45279.2 |  | 29.25 |  | 7.75 |  | 4.21 |  | 5.66 | c, i
61-0186 | 2020-07-30 23:00 | EDT | 4.866 |  | 27.041 |  | 5.44 | i | 80.5 | i | 45305.9 |  | 29.27 |  | 7.73 |  | 4.16 |  | 9.57 | c, i
61-0186 | 2020-07-30 23:15 | EDT | 4.863 |  | 27.018 |  | 5.28 | i | 78.2 | i | 45325.4 |  | 29.28 |  | 7.72 |  | 2.99 |  | 5.01 | c, i
61-0186 | 2020-07-30 23:30 | EDT | 4.884 |  | 26.995 |  | 5.13 | i | 75.8 | i | 45335.6 |  | 29.29 |  | 7.71 |  | 2.55 |  | 3.45 | c, i
61-0186 | 2020-07-30 23:45 | EDT | 4.91 |  | 26.994 |  | 5.09 | i | 75.3 | i | 45329.7 |  | 29.29 |  | 7.7 |  | 2.72 |  | 3.8 | c, i
61-0186 | 2020-07-31 | EDT | 4.95 |  | 27.009 |  | 5.15 | i | 76.2 | i | 45325.2 |  | 29.28 |  | 7.71 |  | 2.87 |  | 3.8 | c, i
61-0186 | 2020-07-31 00:15 | EDT | 5.001 |  | 27.034 |  | 5.37 | i | 79.4 | i | 45317.6 |  | 29.28 |  | 7.73 |  | 3.07 |  | 4.42 | c, i
61-0186 | 2020-07-31 00:30 | EDT | 5.04 |  | 27.043 |  | 5.45 | i | 80.6 | i | 45336 |  | 29.29 |  | 7.74 |  | 2.65 |  | 3.57 | c, i
61-0186 | 2020-07-31 00:45 | EDT | 5.062 |  | 27.059 |  | 5.55 | i | 82.1 | i | 45356.6 |  | 29.3 |  | 7.75 |  | 2.56 |  | 3.3 | c, i
61-0186 | 2020-07-31 01:00 | EDT | 5.077 |  | 27.066 |  | 5.58 | i | 82.6 | i | 45358.5 |  | 29.31 |  | 7.76 |  | 2.37 |  | 2.95 | c, i
61-0186 | 2020-07-31 01:15 | EDT | 5.079 |  | 27.056 |  | 5.51 | i | 81.6 | i | 45357 |  | 29.31 |  | 7.75 |  | 1.77 |  | 1.89 | c, i
61-0186 | 2020-07-31 01:30 | EDT | 5.08 |  | 27.069 |  | 5.52 | i | 81.7 | i | 45362.9 |  | 29.31 |  | 7.75 |  | 1.98 |  | 2.25 | c, i
61-0186 | 2020-07-31 01:45 | EDT | 5.089 |  | 27.069 |  | 5.47 | i | 81 | i | 45362.3 |  | 29.31 |  | 7.75 |  | 2.07 |  | 2.44 | c, i
61-0186 | 2020-07-31 02:00 | EDT | 5.097 |  | 27.098 |  | 5.47 | i | 81 | i | 45356.3 |  | 29.3 |  | 7.75 |  | 2.26 |  | 2.75 | c, i
61-0186 | 2020-07-31 02:15 | EDT | 5.11 |  | 27.112 |  | 5.46 | i | 80.9 | i | 45347.6 |  | 29.3 |  | 7.75 |  | 2.59 |  | 3.45 | c, i
61-0186 | 2020-07-31 02:30 | EDT | 5.128 |  | 27.122 |  | 5.41 | i | 80.2 | i | 45333.5 |  | 29.29 |  | 7.75 |  | 3.17 |  | 4.78 | c, i
61-0186 | 2020-07-31 02:45 | EDT | 5.15 |  | 27.117 |  | 5.36 | i | 79.4 | i | 45332.9 |  | 29.29 |  | 7.74 |  | 2.67 |  | 3.75 | c, i
61-0186 | 2020-07-31 03:00 | EDT | 5.152 |  | 27.104 |  | 5.18 | i | 76.7 | i | 45330 |  | 29.28 |  | 7.73 |  | 2.49 |  | 3.42 | c, i
61-0186 | 2020-07-31 03:15 | EDT | 5.145 |  | 27.116 |  | 5.27 | i | 78.1 | i | 45322.8 |  | 29.28 |  | 7.73 |  | 2.59 |  | 3.71 | c, i
61-0186 | 2020-07-31 03:30 | EDT | 5.145 |  | 27.125 |  | 5.35 | i | 79.4 | i | 45322.2 |  | 29.28 |  | 7.74 |  | 2.68 |  | 3.7 | c, i
61-0186 | 2020-07-31 03:45 | EDT | 5.147 |  | 27.143 |  | 5.5 | i | 81.5 | i | 45325.4 |  | 29.28 |  | 7.75 |  | 2.55 |  | 3.26 | c, i
61-0186 | 2020-07-31 04:00 | EDT | 5.139 |  | 27.153 |  | 5.78 | i | 85.6 | i | 45310.7 |  | 29.27 |  | 7.77 |  | 2.92 |  | 4 | c, i
61-0186 | 2020-07-31 04:15 | EDT | 5.15 |  | 27.124 |  | 5.83 | i | 86.4 | i | 45293.9 |  | 29.26 |  | 7.78 |  | 2.87 |  | 4.1 | c, i
61-0186 | 2020-07-31 04:30 | EDT | 5.164 |  | 27.106 |  | 5.82 | i | 86.2 | i | 45308.6 |  | 29.27 |  | 7.77 |  | 3.16 |  | 4.64 | c, i
61-0186 | 2020-07-31 04:45 | EDT | 5.168 |  | 27.097 |  | 5.83 | i | 86.3 | i | 45304.3 |  | 29.27 |  | 7.77 |  | 3.43 |  | 4.58 | c, i
61-0186 | 2020-07-31 05:00 | EDT | 5.176 |  | 27.092 |  | 5.85 | i | 86.6 | i | 45306.3 |  | 29.27 |  | 7.78 |  | 2.9 |  | 4.06 | c, i
61-0186 | 2020-07-31 05:15 | EDT | 5.175 |  | 27.08 |  | 5.75 | i | 85.2 | i | 45311.6 |  | 29.27 |  | 7.77 |  | 2.82 |  | 3.86 | c, i
61-0186 | 2020-07-31 05:30 | EDT | 5.173 |  | 27.066 |  | 5.67 | i | 83.9 | i | 45316.2 |  | 29.28 |  | 7.76 |  | 3.47 |  | 4.88 | c, i
61-0186 | 2020-07-31 05:45 | EDT | 5.177 |  | 26.889 |  | 4.57 | i | 67.5 | i | 45374.8 |  | 29.32 |  | 7.66 |  | 3.16 |  | 4.92 | c, i
61-0186 | 2020-07-31 06:00 | EDT | 5.18 |  | 26.642 |  | 3.9 | i | 57.3 | i | 45512 |  | 29.43 |  | 7.59 |  | 2.88 |  | 4.62 | c, i
61-0186 | 2020-07-31 06:15 | EDT | 5.178 |  | 26.39 |  | 3.63 | i | 53.2 | i | 45674.6 |  | 29.55 |  | 7.55 |  | 3.75 |  | 8.08 | c, i
61-0186 | 2020-07-31 06:30 | EDT | 5.18 |  | 26.554 |  | 3.84 | i | 56.4 | i | 45597.9 |  | 29.49 |  | 7.58 |  | 2.32 |  | 3.28 | c, i
61-0186 | 2020-07-31 06:45 | EDT | 5.173 |  | 25.875 |  | 3.27 | i | 47.7 | i | 46052.6 |  | 29.84 |  | 7.51 |  | 2.23 |  | 3.44 | c, i
61-0186 | 2020-07-31 07:00 | EDT | 5.17 |  | 25.859 |  | 3.35 | i | 48.7 | i | 46080 |  | 29.86 |  | 7.52 |  | 2.02 |  | 2.94 | c, i
61-0186 | 2020-07-31 07:15 | EDT | 5.166 |  | 25.835 |  | 3.24 | i | 47.2 | i | 46104.6 |  | 29.88 |  | 7.51 |  | 1.86 |  | 2.61 | c, i
61-0186 | 2020-07-31 07:30 | EDT | 5.166 |  | 25.892 |  | 3.47 | i | 50.5 | i | 46026.3 |  | 29.82 |  | 7.53 |  | 1.44 |  | 1.83 | c, i
61-0186 | 2020-07-31 07:45 | EDT | 5.173 |  | 25.878 |  | 3.84 | i | 55.8 | i | 46027.3 |  | 29.82 |  | 7.57 |  | 1.38 |  | 1.8 | c, i
61-0186 | 2020-07-31 08:00 | EDT | 5.175 |  | 25.932 |  | 3.97 | i | 57.7 | i | 45959.9 |  | 29.77 |  | 7.58 |  | 2.21 |  | 3.31 | c, i
61-0186 | 2020-07-31 08:15 | EDT | 5.161 |  | 25.994 |  | 4.02 | i | 58.6 | i | 45910.8 |  | 29.73 |  | 7.58 |  | 2.24 |  | 2.83 | c, i
61-0186 | 2020-07-31 08:30 | EDT | 5.156 |  | 26.041 |  | 3.91 | i | 57.1 | i | 45884.1 |  | 29.71 |  | 7.58 |  | 1.86 |  | 2.58 | c, i
61-0186 | 2020-07-31 08:45 | EDT | 5.166 |  | 26.086 |  | 3.97 | i | 58 | i | 45858.5 |  | 29.69 |  | 7.59 |  | 2.14 |  | 3.07 | c, i
61-0186 | 2020-07-31 09:00 | EDT | 5.141 |  | 26.053 |  | 3.7 | i | 54 | i | 45884 |  | 29.71 |  | 7.56 |  | 0.91 |  | 1 | c, i
61-0186 | 2020-07-31 09:15 | EDT | 5.081 |  | 26.08 |  | 3.73 | i | 54.5 | i | 45870.4 |  | 29.7 |  | 7.56 |  | 1.67 |  | 2.34 | c, i
61-0186 | 2020-07-31 09:30 | EDT | 5.038 |  | 26.063 |  | 3.61 | i | 52.7 | i | 45889.9 |  | 29.72 |  | 7.55 |  | 1.11 |  | 1.37 | c, i
61-0186 | 2020-07-31 09:45 | EDT | 4.974 |  | 26.051 |  | 3.54 | i | 51.6 | i | 45886.7 |  | 29.71 |  | 7.55 |  | 1.03 |  | 1.19 | c, i
61-0186 | 2020-07-31 10:00 | EDT | 4.912 |  | 25.883 |  | 3.21 | i | 46.7 | i | 45981.9 |  | 29.79 |  | 7.51 |  | 0.72 |  | 0.76 | c, i
61-0186 | 2020-07-31 10:15 | EDT | 4.863 |  | 25.764 |  | 3.05 | i | 44.3 | i | 46047.9 |  | 29.84 |  | 7.5 |  | 0.72 |  | 0.85 | c, i
61-0186 | 2020-07-31 10:30 | EDT | 4.812 |  | 25.729 |  | 2.95 | i | 42.8 | i | 46071.8 |  | 29.85 |  | 7.49 |  | 0.58 |  | 0.62 | c, i
61-0186 | 2020-07-31 10:45 | EDT | 4.768 |  | 25.679 |  | 2.8 | i | 40.7 | i | 46100.7 |  | 29.88 |  | 7.48 |  | 0.46 |  | 0.46 | c, i
61-0186 | 2020-07-31 11:00 | EDT | 4.743 |  | 25.652 |  | 2.69 | i | 39 | i | 46116.6 |  | 29.89 |  | 7.47 |  | 0.35 |  | 0.31 | c, i
61-0186 | 2020-07-31 11:15 | EDT | 4.731 |  | 25.647 |  | 2.57 | i | 37.3 | i | 46120.2 |  | 29.89 |  | 7.46 |  | 0.27 |  | 0.28 | c, i
61-0186 | 2020-07-31 11:30 | EDT | 4.728 |  | 25.665 |  | 2.51 | i | 36.4 | i | 46106.9 |  | 29.88 |  | 7.45 |  | 0.28 |  | 0.21 | c, i
61-0186 | 2020-07-31 11:45 | EDT | 4.729 |  | 25.681 |  | 2.48 | i | 36 | i | 46093.2 |  | 29.87 |  | 7.45 |  | 0.3 |  | 0.25 | c, i
61-0186 | 2020-07-31 12:00 | EDT | 4.758 |  | 25.735 |  | 2.5 | i | 36.3 | i | 46058 |  | 29.84 |  | 7.45 |  | 0.33 |  | 0.32 | c, i
61-0186 | 2020-07-31 12:15 | EDT | 4.808 |  | 25.816 |  | 2.64 | i | 38.4 | i | 46002.4 |  | 29.8 |  | 7.46 |  | 0.35 |  | 0.4 | c, i
61-0186 | 2020-07-31 12:30 | EDT | 4.84 |  | 25.884 |  | 2.75 | i | 40 | i | 45945.9 |  | 29.76 |  | 7.47 |  | 0.38 |  | 0.41 | c, i
61-0186 | 2020-07-31 12:45 | EDT | 4.879 |  | 25.969 |  | 2.9 | i | 42.2 | i | 45869.7 |  | 29.7 |  | 7.49 |  | 0.48 |  | 0.43 | c, i
61-0186 | 2020-07-31 13:00 | EDT | 4.943 |  | 26.021 |  | 2.95 | i | 43.1 | i | 45827.6 |  | 29.67 |  | 7.49 |  | 0.45 |  | 0.45 | c, i
61-0186 | 2020-07-31 13:15 | EDT | 4.989 |  | 26.095 |  | 3.09 | i | 45.1 | i | 45781.5 |  | 29.64 |  | 7.51 |  | 0.51 |  | 0.48 | c, i
61-0186 | 2020-07-31 13:30 | EDT | 5.028 |  | 26.152 |  | 3.21 | i | 46.9 | i | 45756.3 |  | 29.62 |  | 7.53 |  | 0.5 |  | 0.54 | c, i
61-0186 | 2020-07-31 13:45 | EDT | 5.062 |  | 26.113 |  | 2.92 | i | 42.6 | i | 45743.9 |  | 29.61 |  | 7.49 |  | 0.41 |  | 0.45 | c, i
61-0186 | 2020-07-31 14:00 | EDT | 5.089 |  | 26.187 |  | 3.01 | i | 44 | i | 45733.6 |  | 29.6 |  | 7.5 |  | 0.44 |  | 0.4 | c, i
61-0186 | 2020-07-31 14:15 | EDT | 5.041 |  | 25.944 |  | 2.74 | i | 39.9 | i | 45957.9 |  | 29.77 |  | 7.47 |  | 0.37 |  | 0.36 | c, i
61-0186 | 2020-07-31 14:30 | EDT | 5.064 |  | 25.657 |  | 3.41 | i | 49.4 | i | 46155.5 |  | 29.92 |  | 7.52 |  | 0.46 |  | 0.55 | c, i
61-0186 | 2020-07-31 14:45 | EDT | 5.094 |  | 25.618 |  | 3.61 | i | 52.3 | i | 46166 |  | 29.93 |  | 7.54 |  | 0.54 |  | 0.62 | c, i
61-0186 | 2020-07-31 15:00 | EDT | 5.14 |  | 25.539 |  | 3.68 | i | 53.3 | i | 46250.2 |  | 29.99 |  | 7.55 |  | 0.48 |  | 0.47 | c, i
61-0186 | 2020-07-31 15:15 | EDT | 5.15 |  | 25.506 |  | 3.73 | i | 54 | i | 46294.4 |  | 30.02 |  | 7.56 |  | 0.47 |  | 0.57 | c, i
61-0186 | 2020-07-31 15:30 | EDT | 5.15 |  | 25.465 |  | 3.82 | i | 55.3 | i | 46350.5 |  | 30.06 |  | 7.57 |  | 0.41 |  | 0.47 | c, i
61-0186 | 2020-07-31 15:45 | EDT | 5.148 |  | 25.457 |  | 3.9 | i | 56.4 | i | 46370.1 |  | 30.08 |  | 7.58 |  | 0.4 |  | 0.41 | c, i
61-0186 | 2020-07-31 16:00 | EDT | 5.101 |  | 25.464 |  | 4.11 | i | 59.5 | i | 46383.7 |  | 30.09 |  | 7.6 |  | 0.37 |  | 0.4 | c, i
61-0186 | 2020-07-31 16:15 | EDT | 5.154 |  | 25.454 |  | 4.28 | i | 62 | i | 46418.8 |  | 30.11 |  | 7.62 |  | 0.39 |  | 0.4 | c, i
61-0186 | 2020-07-31 16:30 | EDT | 5.158 |  | 25.476 |  | 4.38 | i | 63.4 | i | 46409.1 |  | 30.1 |  | 7.63 |  | 0.45 |  | 0.54 | c, i
61-0186 | 2020-07-31 16:45 | EDT | 5.159 |  | 25.493 |  | 4.37 | i | 63.3 | i | 46405.3 |  | 30.1 |  | 7.63 |  | 0.45 |  | 0.52 | c, i
61-0186 | 2020-07-31 17:00 | EDT | 5.157 |  | 25.541 |  | 4.33 | i | 62.8 | i | 46380.2 |  | 30.08 |  | 7.63 |  | 0.56 |  | 0.58 | c, i
61-0186 | 2020-07-31 17:15 | EDT | 5.158 |  | 25.616 |  | 4.29 | i | 62.2 | i | 46327.7 |  | 30.04 |  | 7.62 |  | 0.57 |  | 0.62 | c, i
61-0186 | 2020-07-31 17:30 | EDT | 5.158 |  | 25.684 |  | 4.23 | i | 61.5 | i | 46299.8 |  | 30.02 |  | 7.62 |  | 0.76 |  | 0.92 | c, i
61-0186 | 2020-07-31 17:45 | EDT | 5.158 |  | 25.741 |  | 4.26 | i | 61.9 | i | 46261.4 |  | 29.99 |  | 7.62 |  | 0.91 |  | 1.14 | c, i
61-0186 | 2020-07-31 18:00 | EDT | 5.162 |  | 25.59 |  | 4.33 | i | 62.8 | i | 46374.8 |  | 30.08 |  | 7.63 |  | 0.66 |  | 0.82 | c, i
61-0186 | 2020-07-31 18:15 | EDT | 5.169 |  | 25.583 |  | 4.45 | i | 64.6 | i | 46402.3 |  | 30.1 |  | 7.64 |  | 0.76 |  | 0.92 | c, i
61-0186 | 2020-07-31 18:30 | EDT | 5.171 |  | 25.598 |  | 4.58 | i | 66.5 | i | 46414.9 |  | 30.11 |  | 7.65 |  | 0.87 |  | 1.18 | c, i
61-0186 | 2020-07-31 18:45 | EDT | 5.168 |  | 25.633 |  | 4.63 | i | 67.2 | i | 46404.8 |  | 30.1 |  | 7.66 |  | 1.17 |  | 1.66 | c, i
61-0186 | 2020-07-31 19:00 | EDT | 5.167 |  | 25.567 |  | 4.54 | i | 65.8 | i | 46437.3 |  | 30.12 |  | 7.65 |  | 0.81 |  | 1 | c, i
61-0186 | 2020-07-31 19:15 | EDT | 5.17 |  | 25.558 |  | 4.47 | i | 64.9 | i | 46424.9 |  | 30.11 |  | 7.64 |  | 0.79 |  | 0.98 | c, i
61-0186 | 2020-07-31 19:30 | EDT | 5.17 |  | 25.492 |  | 4.25 | i | 61.5 | i | 46391.8 |  | 30.09 |  | 7.62 |  | 0.6 |  | 0.6 | c, i
61-0186 | 2020-07-31 19:45 | EDT | 5.17 |  | 25.252 |  | 4.32 | i | 62.3 | i | 46463.1 |  | 30.15 |  | 7.62 |  | 0.87 |  | 1.08 | c, i
61-0186 | 2020-07-31 20:00 | EDT | 5.164 |  | 25.297 |  | 4.38 | i | 63.3 | i | 46431.7 |  | 30.13 |  | 7.62 |  | 1.38 |  | 1.93 | c, i
61-0186 | 2020-07-31 20:15 | EDT | 5.164 |  | 25.263 |  | 4.37 | i | 63 | i | 46454.2 |  | 30.14 |  | 7.62 |  | 1.65 |  | 2.39 | c, i
61-0186 | 2020-07-31 20:30 | EDT | 5.171 |  | 25.304 |  | 4.41 | i | 63.7 | i | 46427.4 |  | 30.12 |  | 7.63 |  | ## | r | ## | c, i, r
61-0186 | 2020-07-31 20:45 | EDT | 5.172 |  | 25.322 |  | 4.41 | i | 63.6 | i | 46423.3 |  | 30.12 |  | 7.63 |  | 1.48 |  | 2.93 | c, i
61-0186 | 2020-07-31 21:00 | EDT | 5.184 |  | 25.342 |  | 4.44 | i | 63 | i | ## | i | ## | i | 7.62 |  | 2 |  | 3.03 | c, i
61-0186 | 2020-07-31 21:15 | EDT | 5.173 |  | 25.389 |  | 4.14 | i | 59.9 | i | 46362.3 |  | 30.07 |  | 7.6 |  | ## | r | ## | c, i, r
61-0186 | 2020-07-31 21:30 | EDT | 5.169 |  | 25.495 |  | 3.93 | i | 56.8 | i | 46276.8 |  | 30.01 |  | 7.58 |  | 2.84 |  | 6.41 | c, i
61-0186 | 2020-07-31 21:45 | EDT | 5.15 |  | 25.77 |  | 4.01 | i | 58.3 | i | 46096.1 |  | 29.87 |  | 7.59 |  | ## | r | ## | c, i, r
61-0186 | 2020-07-31 22:00 | EDT | 5.118 |  | 25.663 |  | 3.88 | i | 56.3 | i | 46164 |  | 29.92 |  | 7.58 |  | 3.03 |  | 4.46 | c, i
61-0186 | 2020-07-31 22:15 | EDT | 5.049 |  | 25.536 |  | 3.56 | i | 51.6 | i | 46234.7 |  | 29.98 |  | 7.55 |  | 3.06 |  | 4.17 | c, i
61-0186 | 2020-07-31 22:30 | EDT | 4.959 |  | 25.508 |  | 3.35 | i | 48.4 | i | 46252.4 |  | 29.99 |  | 7.53 |  | 1.91 |  | 3.02 | c, i
61-0186 | 2020-07-31 22:45 | EDT | 4.878 |  | 25.466 |  | 3.23 | i | 46.7 | i | 46270.5 |  | 30 |  | 7.51 |  | ## | r | ## | c, i, r
61-0186 | 2020-07-31 23:00 | EDT | 4.814 |  | 25.425 |  | 3.09 | i | 44.7 | i | 46296.1 |  | 30.02 |  | 7.5 |  | 1.3 |  | 1.74 | c, i
61-0186 | 2020-07-31 23:15 | EDT | 4.755 |  | 25.394 |  | 2.9 | i | 42 | i | 46308.6 |  | 30.03 |  | 7.49 |  | 0.63 |  | 0.68 | c, i
61-0186 | 2020-07-31 23:30 | EDT | 4.702 |  | 25.348 |  | 2.86 | i | 41.3 | i | 46334.3 |  | 30.05 |  | 7.48 |  | 1.23 |  | 1.6 | c, i
61-0186 | 2020-07-31 23:45 | EDT | 4.659 |  | 25.355 |  | 2.81 | i | 40.6 | i | 46328.2 |  | 30.05 |  | 7.47 |  | 0.96 |  | 1.22 | c, i
61-0186 | 2020-08-01 | EDT | 4.644 |  | 25.363 |  | 2.75 | i | 39.7 | i | 46320.2 |  | 30.04 |  | 7.47 |  | 0.78 |  | 0.95 | c, i
61-0186 | 2020-08-01 00:15 | EDT | 4.649 |  | 25.416 |  | 2.8 | i | 40.5 | i | 46272.9 |  | 30.01 |  | 7.47 |  | 0.96 |  | 1.14 | c, i
61-0186 | 2020-08-01 00:30 | EDT | 4.665 |  | 25.418 |  | 2.76 | i | 39.9 | i | 46265.4 |  | 30 |  | 7.47 |  | 0.78 |  | 0.91 | c, i
61-0186 | 2020-08-01 00:45 | EDT | 4.707 |  | 25.411 |  | 2.74 | i | 39.6 | i | 46279.5 |  | 30.01 |  | 7.46 |  | 0.77 |  | 0.88 | c, i
61-0186 | 2020-08-01 01:00 | EDT | 4.761 |  | 25.428 |  | 2.74 | i | 39.5 | i | 46272.3 |  | 30.01 |  | 7.46 |  | 0.75 |  | 0.8 | c, i
61-0186 | 2020-08-01 01:15 | EDT | 4.796 |  | 25.516 |  | 2.86 | i | 41.4 | i | 46198 |  | 29.95 |  | 7.48 |  | 0.9 |  | 1.08 | c, i
61-0186 | 2020-08-01 01:30 | EDT | 4.828 |  | 25.614 |  | 3.03 | i | 44 | i | 46099.3 |  | 29.88 |  | 7.49 |  | 0.78 |  | 0.96 | c, i
61-0186 | 2020-08-01 01:45 | EDT | 4.846 |  | 25.647 |  | 3.05 | i | 44.2 | i | 46084.3 |  | 29.87 |  | 7.49 |  | 1.12 |  | 1.37 | c, i
61-0186 | 2020-08-01 02:00 | EDT | 4.84 |  | 25.643 |  | 2.98 | i | 43.3 | i | 46095.6 |  | 29.87 |  | 7.49 |  | 0.83 |  | 0.82 | c, i
61-0186 | 2020-08-01 02:15 | EDT | 4.837 |  | 25.656 |  | 2.95 | i | 42.8 | i | 46078.7 |  | 29.86 |  | 7.48 |  | 0.69 |  | 0.75 | c, i
61-0186 | 2020-08-01 02:30 | EDT | 4.848 |  | 25.663 |  | 2.89 | i | 42 | i | 46055.5 |  | 29.84 |  | 7.48 |  | 0.71 |  | 0.71 | c, i
61-0186 | 2020-08-01 02:45 | EDT | 4.854 |  | 25.725 |  | 3.04 | i | 44.1 | i | 45984.9 |  | 29.79 |  | 7.49 |  | 0.87 |  | 0.93 | c, i
61-0186 | 2020-08-01 03:00 | EDT | 4.871 |  | 25.793 |  | 3.18 | i | 46.1 | i | 45894.8 |  | 29.73 |  | 7.5 |  | 0.88 |  | 0.94 | c, i
61-0186 | 2020-08-01 03:15 | EDT | 4.904 |  | 25.823 |  | 3.26 | i | 47.4 | i | 45858 |  | 29.7 |  | 7.51 |  | 1.08 |  | 1.39 | c, i
61-0186 | 2020-08-01 03:30 | EDT | 4.928 |  | 25.791 |  | 3.1 | i | 45 | i | 45878.1 |  | 29.71 |  | 7.49 |  | 0.83 |  | 1.03 | c, i
61-0186 | 2020-08-01 03:45 | EDT | 4.965 |  | 25.67 |  | 2.68 | i | 38.9 | i | 45972.5 |  | 29.78 |  | 7.46 |  | 0.83 |  | 1.04 | c, i
61-0186 | 2020-08-01 04:00 | EDT | 5.039 |  | 25.588 |  | 2.46 | i | 35.6 | i | 46030 |  | 29.83 |  | 7.44 |  | 0.53 |  | 0.55 | c, i
61-0186 | 2020-08-01 04:15 | EDT | 5.104 |  | 25.576 |  | 2.45 | i | 35.4 | i | 46065.7 |  | 29.85 |  | 7.43 |  | 0.55 |  | 0.64 | c, i
61-0186 | 2020-08-01 04:30 | EDT | 5.125 |  | 25.47 |  | 3.12 | i | 45.1 | i | 46245.6 |  | 29.99 |  | 7.5 |  | 0.48 |  | 0.45 | c, i
61-0186 | 2020-08-01 04:45 | EDT | 5.155 |  | 25.442 |  | 3.66 | i | 52.9 | i | 46270.5 |  | 30.01 |  | 7.54 |  | 0.72 |  | 0.85 | c, i
61-0186 | 2020-08-01 05:00 | EDT | 5.16 |  | 25.403 |  | 3.8 | i | 54.9 | i | 46301.2 |  | 30.03 |  | 7.56 |  | 0.68 |  | 0.78 | c, i
61-0186 | 2020-08-01 05:15 | EDT | 5.18 |  | 25.381 |  | 3.95 | i | 57 | i | 46296.2 |  | 30.03 |  | 7.57 |  | 1.06 |  | 1.38 | c, i
61-0186 | 2020-08-01 05:30 | EDT | 5.183 |  | 25.316 |  | 3.93 | i | 56.7 | i | 46338.8 |  | 30.06 |  | 7.58 |  | 0.88 |  | 1.07 | c, i
61-0186 | 2020-08-01 05:45 | EDT | 5.184 |  | 25.265 |  | 3.95 | i | 57 | i | 46409.9 |  | 30.11 |  | 7.58 |  | 0.96 |  | 1.14 | c, i
61-0186 | 2020-08-01 06:00 | EDT | 5.19 |  | 25.204 |  | 3.92 | i | 56.5 | i | 46487.6 |  | 30.17 |  | 7.58 |  | 0.75 |  | 0.85 | c, i
61-0186 | 2020-08-01 06:15 | EDT | 5.194 |  | 25.195 |  | 3.92 | i | 56.6 | i | 46505.2 |  | 30.18 |  | 7.58 |  | 0.63 |  | 0.68 | c, i
61-0186 | 2020-08-01 06:30 | EDT | 5.197 |  | 25.215 |  | 3.96 | i | 57.1 | i | 46493.7 |  | 30.17 |  | 7.58 |  | 0.73 |  | 0.78 | c, i
61-0186 | 2020-08-01 06:45 | EDT | 5.2 |  | 25.219 |  | 4.01 | i | 57.8 | i | 46486.8 |  | 30.17 |  | 7.59 |  | 0.65 |  | 0.65 | c, i
61-0186 | 2020-08-01 07:00 | EDT | 5.201 |  | 25.225 |  | 4.07 | i | 58.7 | i | 46476.4 |  | 30.16 |  | 7.59 |  | 0.73 |  | 0.81 | c, i
61-0186 | 2020-08-01 07:15 | EDT | 5.202 |  | 25.225 |  | 4.09 | i | 59 | i | 46468.9 |  | 30.15 |  | 7.59 |  | 0.67 |  | 0.77 | c, i
61-0186 | 2020-08-01 07:30 | EDT | 5.199 |  | 25.256 |  | 4.04 | i | 58.3 | i | 46429.9 |  | 30.12 |  | 7.59 |  | 0.52 |  | 0.57 | c, i
61-0186 | 2020-08-01 07:45 | EDT | 5.202 |  | 25.276 |  | 4.05 | i | 58.5 | i | 46353 |  | 30.07 |  | 7.59 |  | 0.54 |  | 0.6 | c, i
61-0186 | 2020-08-01 08:00 | EDT | 5.204 |  | 25.218 |  | 4.13 | i | 59.5 | i | 46391.4 |  | 30.1 |  | 7.59 |  | 0.51 |  | 0.63 | c, i
61-0186 | 2020-08-01 08:15 | EDT | 5.202 |  | 25.265 |  | 4.1 | i | 59.1 | i | 46360 |  | 30.07 |  | 7.59 |  | 0.57 |  | 0.62 | c, i
61-0186 | 2020-08-01 08:30 | EDT | 5.204 |  | 25.324 |  | 4.07 | i | 58.8 | i | 46305.6 |  | 30.03 |  | 7.59 |  | 0.65 |  | 0.79 | c, i
61-0186 | 2020-08-01 08:45 | EDT | 5.206 |  | 25.377 |  | 4.06 | i | 58.7 | i | 46253.6 |  | 29.99 |  | 7.58 |  | 0.71 |  | 0.82 | c, i
61-0186 | 2020-08-01 09:00 | EDT | 5.202 |  | 25.441 |  | 4.05 | i | 58.6 | i | 46188 |  | 29.95 |  | 7.58 |  | 0.91 |  | 1.21 | c, i
61-0186 | 2020-08-01 09:15 | EDT | 5.201 |  | 25.454 |  | 4 | i | 57.9 | i | 46172.4 |  | 29.93 |  | 7.58 |  | 0.96 |  | 1.28 | c, i
61-0186 | 2020-08-01 09:30 | EDT | 5.191 |  | 25.42 |  | 3.89 | i | 56.2 | i | 46206.2 |  | 29.96 |  | 7.57 |  | 0.85 |  | 1.06 | c, i
61-0186 | 2020-08-01 09:45 | EDT | 5.159 |  | 25.384 |  | 3.77 | i | 54.5 | i | 46245 |  | 29.99 |  | 7.56 |  | 0.65 |  | 0.74 | c, i
61-0186 | 2020-08-01 10:00 | EDT | 5.102 |  | 25.379 |  | 3.74 | i | 54 | i | 46252.2 |  | 29.99 |  | 7.56 |  | 0.79 |  | 1.02 | c, i
61-0186 | 2020-08-01 10:15 | EDT | 5.037 |  | 25.368 |  | 3.64 | i | 52.6 | i | 46262.4 |  | 30 |  | 7.55 |  | 0.54 |  | 0.55 | c, i
61-0186 | 2020-08-01 10:30 | EDT | 4.97 |  | 25.373 |  | 3.59 | i | 51.9 | i | 46257.2 |  | 30 |  | 7.54 |  | 0.55 |  | 0.65 | c, i
61-0186 | 2020-08-01 10:45 | EDT | 4.886 |  | 25.364 |  | 3.52 | i | 50.8 | i | 46266.4 |  | 30 |  | 7.53 |  | 0.56 |  | 0.67 | c, i
61-0186 | 2020-08-01 11:00 | EDT | 4.811 |  | 25.326 |  | 3.44 | i | 49.7 | i | 46294.8 |  | 30.03 |  | 7.53 |  | 0.48 |  | 0.54 | c, i
61-0186 | 2020-08-01 11:15 | EDT | 4.753 |  | 25.29 |  | 3.34 | i | 48.1 | i | 46317 |  | 30.04 |  | 7.52 |  | 0.7 |  | 0.92 | c, i
61-0186 | 2020-08-01 11:30 | EDT | 4.716 |  | 25.297 |  | 3.21 | i | 46.3 | i | 46308.9 |  | 30.04 |  | 7.51 |  | 0.52 |  | 0.63 | c, i
61-0186 | 2020-08-01 11:45 | EDT | 4.666 |  | 25.28 |  | 3.05 | i | 43.9 | i | 46326.9 |  | 30.05 |  | 7.49 |  | 0.51 |  | 0.61 | c, i
61-0186 | 2020-08-01 12:00 | EDT | 4.639 |  | 25.338 |  | 3.06 | i | 44.1 | i | 46277.1 |  | 30.01 |  | 7.49 |  | 0.51 |  | 0.64 | c, i
61-0186 | 2020-08-01 12:15 | EDT | 4.627 |  | 25.371 |  | 3 | i | 43.3 | i | 46244.6 |  | 29.99 |  | 7.49 |  | 0.48 |  | 0.61 | c, i
61-0186 | 2020-08-01 12:30 | EDT | 4.616 |  | 25.436 |  | 3.03 | i | 43.7 | i | 46192.5 |  | 29.95 |  | 7.5 |  | 0.68 |  | 0.9 | c, i
61-0186 | 2020-08-01 12:45 | EDT | 4.627 |  | 25.561 |  | 3.35 | i | 48.5 | i | 46090.7 |  | 29.87 |  | 7.51 |  | 0.8 |  | 1 | c, i
61-0186 | 2020-08-01 13:00 | EDT | 4.657 |  | 25.527 |  | 3.11 | i | 45 | i | 46116.2 |  | 29.89 |  | 7.5 |  | 0.79 |  | 1.03 | c, i
61-0186 | 2020-08-01 13:15 | EDT | 4.688 |  | 25.463 |  | 2.81 | i | 40.6 | i | 46180.7 |  | 29.94 |  | 7.47 |  | 0.53 |  | 0.61 | c, i
61-0186 | 2020-08-01 13:30 | EDT | 4.738 |  | 25.46 |  | 2.7 | i | 39 | i | 46203.2 |  | 29.96 |  | 7.46 |  | 0.52 |  | 0.66 | c, i
61-0186 | 2020-08-01 13:45 | EDT | 4.799 |  | 25.522 |  | 2.63 | i | 38.1 | i | 46169.9 |  | 29.93 |  | 7.45 |  | 0.51 |  | 0.61 | c, i
61-0186 | 2020-08-01 14:00 | EDT | 4.845 |  | 25.572 |  | 2.59 | i | 37.6 | i | 46151 |  | 29.92 |  | 7.44 |  | 0.52 |  | 0.64 | c, i
61-0186 | 2020-08-01 14:15 | EDT | 4.901 |  | 25.605 |  | 2.55 | i | 36.9 | i | 46143 |  | 29.91 |  | 7.44 |  | 0.54 |  | 0.64 | c, i
61-0186 | 2020-08-01 14:30 | EDT | 4.953 |  | 25.611 |  | 2.51 | i | 36.3 | i | 46145.4 |  | 29.91 |  | 7.44 |  | 0.52 |  | 0.58 | c, i
61-0186 | 2020-08-01 14:45 | EDT | 4.979 |  | 25.62 |  | 2.52 | i | 36.6 | i | 46143.2 |  | 29.91 |  | 7.44 |  | 0.51 |  | 0.58 | c, i
61-0186 | 2020-08-01 15:00 | EDT | 5.023 |  | 25.634 |  | 2.53 | i | 36.7 | i | 46135.8 |  | 29.9 |  | 7.44 |  | 0.54 |  | 0.63 | c, i
61-0186 | 2020-08-01 15:15 | EDT | 5.073 |  | 25.613 |  | 2.48 | i | 35.9 | i | 46146.3 |  | 29.91 |  | 7.44 |  | 0.44 |  | 0.48 | c, i
61-0186 | 2020-08-01 15:30 | EDT | 5.128 |  | 25.605 |  | 2.47 | i | 35.8 | i | 46139 |  | 29.91 |  | 7.43 |  | 0.43 |  | 0.41 | c, i
61-0186 | 2020-08-01 15:45 | EDT | 5.147 |  | 25.604 |  | 2.63 | i | 38 | i | 46118.3 |  | 29.89 |  | 7.45 |  | 0.48 |  | 0.54 | c, i
61-0186 | 2020-08-01 16:00 | EDT | 5.171 |  | 25.548 |  | 3.05 | i | 44.2 | i | 46152.2 |  | 29.92 |  | 7.48 |  | 0.61 |  | 0.76 | c, i
61-0186 | 2020-08-01 16:15 | EDT | 5.17 |  | 25.416 |  | 3 | i | 43.4 | i | 46285.2 |  | 30.02 |  | 7.48 |  | 0.58 |  | 0.66 | c, i
61-0186 | 2020-08-01 16:30 | EDT | 5.12 |  | 25.306 |  | 2.98 | i | 43 | i | 46415.8 |  | 30.11 |  | 7.48 |  | 0.43 |  | 0.46 | c, i
61-0186 | 2020-08-01 16:45 | EDT | 5.123 |  | 25.269 |  | 3.07 | i | 44.2 | i | 46353.2 |  | 30.07 |  | 7.49 |  | 0.66 |  | 1.84 | c, i
61-0186 | 2020-08-01 17:00 | EDT | 5.172 |  | 25.247 |  | 3.39 | i | 48.8 | i | 46450 |  | 30.14 |  | 7.52 |  | 0.45 |  | 0.57 | c, i
61-0186 | 2020-08-01 17:15 | EDT | 5.203 |  | 25.228 |  | 3.54 | i | 51 | i | 46470.9 |  | 30.16 |  | 7.54 |  | 0.58 |  | 0.74 | c, i
61-0186 | 2020-08-01 17:30 | EDT | 5.221 |  | 25.235 |  | 3.64 | i | 52.6 | i | 46471 |  | 30.16 |  | 7.54 |  | 0.76 |  | 0.93 | c, i
61-0186 | 2020-08-01 17:45 | EDT | 5.213 |  | 25.364 |  | 3.97 | i | 57.3 | i | 46350.3 |  | 30.06 |  | 7.58 |  | 1.82 |  | 2.66 | c, i
61-0186 | 2020-08-01 18:00 | EDT | 5.224 |  | 25.505 |  | 4.25 | i | 61.5 | i | 46231.1 |  | 29.98 |  | 7.6 |  | 1.6 |  | 3.48 | c, i
61-0186 | 2020-08-01 18:15 | EDT | 5.224 |  | 26.278 |  | 5.47 | i | 80.1 | i | 45746.1 |  | 29.61 |  | 7.71 |  | 3.43 |  | 5.7 | c, i
61-0186 | 2020-08-01 18:30 | EDT | 5.234 |  | 26.657 |  | 6.38 | i | 94 | i | 45610.5 |  | 29.5 |  | 7.79 |  | 4.35 |  | 7.21 | c, i
61-0186 | 2020-08-01 18:45 | EDT | 5.234 |  | 26.721 |  | 6.5 | i | 95.7 | i | 45631.2 |  | 29.51 |  | 7.81 |  | 3.86 |  | 6.74 | c, i
61-0186 | 2020-08-01 19:00 | EDT | 5.234 |  | 25.794 |  | 4.64 | i | 67.5 | i | 46174.4 |  | 29.93 |  | 7.65 |  | 3.27 |  | 6.03 | c, i
61-0186 | 2020-08-01 19:15 | EDT | 5.24 |  | 26.203 |  | 5.22 | i | 76.4 | i | 45924.3 |  | 29.74 |  | 7.72 |  | 3.28 |  | 5.74 | c, i
61-0186 | 2020-08-01 19:30 | EDT | 5.238 |  | 26.18 |  | 5.62 | i | 82.2 | i | 45979.9 |  | 29.78 |  | 7.73 |  | 6.17 |  | 10.21 | c, i
61-0186 | 2020-08-01 19:45 | EDT | 5.249 |  | 25.877 |  | 4.87 | i | 71 | i | 46123.1 |  | 29.89 |  | 7.66 |  | 4.49 |  | 8.15 | c, i
61-0186 | 2020-08-01 20:00 | EDT | 5.244 |  | 25.881 |  | 4.77 | i | 69.5 | i | 46092 |  | 29.87 |  | 7.66 |  | 5.26 |  | 9.03 | c, i
61-0186 | 2020-08-01 20:15 | EDT | 5.242 |  | 25.45 |  | 3.86 | i | 55.8 | i | 46277.6 |  | 30.01 |  | 7.56 |  | 7 |  | 12.59 | c, i
61-0186 | 2020-08-01 20:30 | EDT | 5.244 |  | 25.603 |  | 4.14 | i | 60 | i | 46153.7 |  | 29.92 |  | 7.58 |  | 7.08 |  | 5.78 | c, i
61-0186 | 2020-08-01 20:45 | EDT | 5.244 |  | 25.547 |  | 3.87 | i | 56 | i | 46188.1 |  | 29.94 |  | 7.56 |  | 4.9 |  | 11.14 | c, i
61-0186 | 2020-08-01 21:00 | EDT | 5.244 |  | 25.756 |  | 3.96 | i | 57.5 | i | 46047.2 |  | 29.84 |  | 7.57 |  | 3.38 |  | 8.63 | c, i
61-0186 | 2020-08-01 21:15 | EDT | 5.253 |  | 25.966 |  | 4.25 | i | 61.9 | i | 45919.9 |  | 29.74 |  | 7.6 |  | 4.67 |  | 8.88 | c, i
61-0186 | 2020-08-01 21:30 | EDT | 5.256 |  | 26.151 |  | 4.55 | i | 66.5 | i | 45809.5 |  | 29.65 |  | 7.62 |  | 3.83 |  | 5.84 | c, i
61-0186 | 2020-08-01 21:45 | EDT | 5.254 |  | 26.296 |  | 4.81 | i | 70.4 | i | 45733.5 |  | 29.6 |  | 7.65 |  | 3.91 |  | 6.7 | c, i
61-0186 | 2020-08-01 22:00 | EDT | 5.252 |  | 26.366 |  | 4.98 | i | 73 | i | 45672.7 |  | 29.55 |  | 7.66 |  | 4.69 |  | 9.3 | c, i
61-0186 | 2020-08-01 22:15 | EDT | 5.245 |  | 26.354 |  | 4.95 | i | 72.5 | i | 45657.6 |  | 29.54 |  | 7.66 |  | 3.9 |  | 6.61 | c, i
61-0186 | 2020-08-01 22:30 | EDT | 5.239 |  | 26.518 |  | 5.44 | i | 80 | i | 45576.3 |  | 29.48 |  | 7.71 |  | 3.25 |  | 6.34 | c, i
61-0186 | 2020-08-01 22:45 | EDT | 5.183 |  | 26.628 |  | 5.63 | i | 82.8 | i | 45528.3 |  | 29.44 |  | 7.72 |  | 3.09 |  | 6.12 | c, i
61-0186 | 2020-08-01 23:00 | EDT | 5.102 |  | 26.753 |  | 5.79 | i | 85.3 | i | 45471.4 |  | 29.4 |  | 7.74 |  | 3.2 |  | 4.66 | c, i
61-0186 | 2020-08-01 23:15 | EDT | 5.01 |  | 26.766 |  | 5.74 | i | 84.7 | i | 45448 |  | 29.38 |  | 7.74 |  | 2.83 |  | 3.87 | c, i
61-0186 | 2020-08-01 23:30 | EDT | 4.917 |  | 26.407 |  | 4.62 | i | 67.8 | i | 45640.2 |  | 29.53 |  | 7.63 |  | 3.9 |  | 5.82 | c, i
61-0186 | 2020-08-01 23:45 | EDT | 4.836 |  | 26.372 |  | 4.31 | i | 63.2 | i | 45653.9 |  | 29.54 |  | 7.61 |  | 2.95 |  | 4.69 | c, i
61-0186 | 2020-08-02 | EDT | 4.767 |  | 26.448 |  | 4.5 | i | 65.9 | i | 45560.9 |  | 29.47 |  | 7.61 |  | 2.28 |  | 3.19 | c, i
61-0186 | 2020-08-02 00:15 | EDT | 4.722 |  | 26.515 |  | 4.78 | i | 70.1 | i | 45455.3 |  | 29.39 |  | 7.64 |  | 3.97 |  | 7.01 | c, i
61-0186 | 2020-08-02 00:30 | EDT | 4.683 |  | 26.32 |  | 3.81 | i | 55.8 | i | 45607.7 |  | 29.51 |  | 7.57 |  | 3.46 |  | 5.89 | c, i
61-0186 | 2020-08-02 00:45 | EDT | 4.662 |  | 26.238 |  | 3.33 | i | 48.6 | i | 45734.9 |  | 29.6 |  | 7.51 |  | 2.78 |  | 4.56 | c, i
61-0186 | 2020-08-02 01:00 | EDT | 4.663 |  | 26.263 |  | 3.33 | i | 48.8 | i | 45715.6 |  | 29.58 |  | 7.51 |  | 2.39 |  | 3.8 | c, i
61-0186 | 2020-08-02 01:15 | EDT | 4.672 |  | 26.278 |  | 3.32 | i | 48.6 | i | 45703.4 |  | 29.58 |  | 7.51 |  | 1.67 |  | 2.1 | c, i
61-0186 | 2020-08-02 01:30 | EDT | 4.7 |  | 26.281 |  | 3.28 | i | 48 | i | 45712.2 |  | 29.58 |  | 7.5 |  | 1.92 |  | 2.59 | c, i
61-0186 | 2020-08-02 01:45 | EDT | 4.742 |  | 26.267 |  | 3.21 | i | 47 | i | 45718.8 |  | 29.59 |  | 7.5 |  | 1.41 |  | 1.75 | c, i
61-0186 | 2020-08-02 02:00 | EDT | 4.786 |  | 26.237 |  | 3.13 | i | 45.7 | i | 45735.1 |  | 29.6 |  | 7.49 |  | 1.43 |  | 1.88 | c, i
61-0186 | 2020-08-02 02:15 | EDT | 4.818 |  | 26.211 |  | 3.03 | i | 44.2 | i | 45747.2 |  | 29.61 |  | 7.48 |  | 1.3 |  | 1.54 | c, i
61-0186 | 2020-08-02 02:30 | EDT | 4.841 |  | 26.204 |  | 2.99 | i | 43.7 | i | 45741 |  | 29.6 |  | 7.48 |  | 1.53 |  | 1.96 | c, i
61-0186 | 2020-08-02 02:45 | EDT | 4.875 |  | 26.188 |  | 2.92 | i | 42.6 | i | 45750.3 |  | 29.61 |  | 7.47 |  | 1.36 |  | 1.68 | c, i
61-0186 | 2020-08-02 03:00 | EDT | 4.877 |  | 26.202 |  | 2.92 | i | 42.6 | i | 45736.8 |  | 29.6 |  | 7.47 |  | 2.16 |  | 3.32 | c, i
61-0186 | 2020-08-02 03:15 | EDT | 4.884 |  | 26.219 |  | 2.79 | i | 40.8 | i | 45726.9 |  | 29.59 |  | 7.46 |  | 1.6 |  | 2.22 | c, i
61-0186 | 2020-08-02 03:30 | EDT | 4.887 |  | 26.236 |  | 2.78 | i | 40.6 | i | 45715.7 |  | 29.59 |  | 7.46 |  | 2.08 |  | 3.05 | c, i
61-0186 | 2020-08-02 03:45 | EDT | 4.903 |  | 26.271 |  | 2.84 | i | 41.6 | i | 45686 |  | 29.56 |  | 7.47 |  | 3.13 |  | 5.27 | c, i
61-0186 | 2020-08-02 04:00 | EDT | 4.929 |  | 26.278 |  | 2.91 | i | 42.6 | i | 45640.4 |  | 29.53 |  | 7.47 |  | 2.98 |  | 4.81 | c, i
61-0186 | 2020-08-02 04:15 | EDT | 4.966 |  | 26.293 |  | 3.03 | i | 44.3 | i | 45611.2 |  | 29.51 |  | 7.49 |  | 4.26 |  | 6.93 | c, i
61-0186 | 2020-08-02 04:30 | EDT | 5.019 |  | 26.304 |  | 3.14 | i | 46 | i | 45599 |  | 29.5 |  | 7.5 |  | 4.49 |  | 9.08 | c, i
61-0186 | 2020-08-02 04:45 | EDT | 5.072 |  | 26.288 |  | 2.81 | i | 41.1 | i | 45627.6 |  | 29.52 |  | 7.47 |  | 4.22 |  | 10.43 | c, i
61-0186 | 2020-08-02 05:00 | EDT | 5.121 |  | 26.377 |  | 3.29 | i | 48.2 | i | 45605.2 |  | 29.5 |  | 7.53 |  | 5.29 |  | 9.71 | c, i
61-0186 | 2020-08-02 05:15 | EDT | 5.196 |  | 26.326 |  | 3.21 | i | 47 | i | 45640.1 |  | 29.53 |  | 7.5 |  | 4.47 |  | 5.58 | c, i
61-0186 | 2020-08-02 05:30 | EDT | 5.227 |  | 26.397 |  | 4.48 | i | 65.6 | i | 45684.8 |  | 29.56 |  | 7.64 |  | 2.5 |  | 3.4 | c, i
61-0186 | 2020-08-02 05:45 | EDT | 5.223 |  | 26.409 |  | 5.14 | i | 75.4 | i | 45683.2 |  | 29.56 |  | 7.72 |  | 2.33 |  | 2.85 | c, i
61-0186 | 2020-08-02 06:00 | EDT | 5.239 |  | 26.533 |  | 5.93 | i | 87.2 | i | 45666.4 |  | 29.54 |  | 7.79 |  | 1.79 |  | 1.82 | c, i
61-0186 | 2020-08-02 06:15 | EDT | 5.248 |  | 26.535 |  | 5.87 | i | 86.3 | i | 45663.1 |  | 29.54 |  | 7.79 |  | 1.75 |  | 1.74 | c, i
61-0186 | 2020-08-02 06:30 | EDT | 5.253 |  | 26.583 |  | 6.1 | i | 89.7 | i | 45651.5 |  | 29.53 |  | 7.81 |  | 1.79 |  | 1.82 | c, i
61-0186 | 2020-08-02 06:45 | EDT | 5.254 |  | 26.63 |  | 6.46 | i | 95.1 | i | 45627 |  | 29.51 |  | 7.84 |  | 1.86 |  | 1.98 | c, i
61-0186 | 2020-08-02 07:00 | EDT | 5.257 |  | 26.686 |  | 6.82 | i | 100.4 | i | 45597 |  | 29.49 |  | 7.87 |  | 1.97 |  | 1.99 | c, i
61-0186 | 2020-08-02 07:15 | EDT | 5.26 |  | 26.695 |  | 6.89 | i | 101.4 | i | 45596.1 |  | 29.49 |  | 7.88 |  | 2.17 |  | 2.35 | c, i
61-0186 | 2020-08-02 07:30 | EDT | 5.263 |  | 26.7 |  | 6.87 | i | 101.2 | i | 45593.2 |  | 29.49 |  | 7.88 |  | 2.2 |  | 2.32 | c, i
61-0186 | 2020-08-02 07:45 | EDT | 5.262 |  | 26.703 |  | 6.84 | i | 100.8 | i | 45587.7 |  | 29.48 |  | 7.87 |  | 2.44 |  | 2.83 | c, i
61-0186 | 2020-08-02 08:00 | EDT | 5.262 |  | 26.647 |  | 6.36 | i | 93.6 | i | 45610.7 |  | 29.5 |  | 7.83 |  | 2.37 |  | 2.76 | c, i
61-0186 | 2020-08-02 08:15 | EDT | 5.258 |  | 26.61 |  | 6.02 | i | 88.5 | i | 45634.6 |  | 29.52 |  | 7.81 |  | 2.76 |  | 3.25 | c, i
61-0186 | 2020-08-02 08:30 | EDT | 5.26 |  | 26.615 |  | 6 | i | 88.3 | i | 45623.5 |  | 29.51 |  | 7.8 |  | 2.47 |  | 2.95 | c, i
61-0186 | 2020-08-02 08:45 | EDT | 5.26 |  | 26.661 |  | 6.45 | i | 94.9 | i | 45542.2 |  | 29.45 |  | 7.83 |  | 2.51 |  | 3.09 | c, i
61-0186 | 2020-08-02 09:00 | EDT | 5.229 |  | 26.678 |  | 6.53 | i | 96.1 | i | 45473.8 |  | 29.4 |  | 7.83 |  | 1.37 |  | 3.3 | c, i
61-0186 | 2020-08-02 09:15 | EDT | 5.251 |  | 26.738 |  | 6.71 | i | 98.9 | i | 45545.5 |  | 29.45 |  | 7.86 |  | 2.06 |  | 2.25 | c, i
61-0186 | 2020-08-02 09:30 | EDT | 5.241 |  | 26.586 |  | 6.35 | i | 93.3 | i | 45634.2 |  | 29.52 |  | 7.83 |  | 1.9 |  | 1.94 | c, i
61-0186 | 2020-08-02 09:45 | EDT | 5.248 |  | 26.478 |  | 5.91 | i | 86.8 | i | 45665.5 |  | 29.54 |  | 7.79 |  | 1.68 |  | 1.79 | c, i
61-0186 | 2020-08-02 10:00 | EDT | 5.228 |  | 26.456 |  | 5.56 | i | 81.5 | i | 45645.4 |  | 29.53 |  | 7.76 |  | 1.64 |  | 1.95 | c, i
61-0186 | 2020-08-02 10:15 | EDT | 5.25 |  | 26.461 |  | 5.53 | i | 81.1 | i | 45646 |  | 29.53 |  | 7.75 |  | 1.66 |  | 1.84 | c, i
61-0186 | 2020-08-02 10:30 | EDT | 5.247 |  | 26.428 |  | 5.32 | i | 78 | i | 45662.2 |  | 29.54 |  | 7.73 |  | 1.56 |  | 1.8 | c, i
61-0186 | 2020-08-02 10:45 | EDT | 5.231 |  | 26.444 |  | 5.2 | i | 76.2 | i | 45652.4 |  | 29.53 |  | 7.72 |  | 1.62 |  | 1.87 | c, i
61-0186 | 2020-08-02 11:00 | EDT | 5.124 |  | 26.484 |  | 5.26 | i | 77.3 | i | 45630.7 |  | 29.52 |  | 7.72 |  | 1.74 |  | 2.14 | c, i
61-0186 | 2020-08-02 11:15 | EDT | 5.035 |  | 26.509 |  | 5.22 | i | 76.7 | i | 45610.3 |  | 29.5 |  | 7.72 |  | 1.87 |  | 2.23 | c, i
61-0186 | 2020-08-02 11:30 | EDT | 4.946 |  | 26.351 |  | 4.83 | i | 70.8 | i | 45713.2 |  | 29.58 |  | 7.68 |  | 2.06 |  | 3.04 | c, i
61-0186 | 2020-08-02 11:45 | EDT | 4.864 |  | 26.336 |  | 4.74 | i | 69.5 | i | 45723.5 |  | 29.59 |  | 7.67 |  | 1.83 |  | 2.44 | c, i
61-0186 | 2020-08-02 12:00 | EDT | 4.798 |  | 26.315 |  | 4.61 | i | 67.5 | i | 45733 |  | 29.6 |  | 7.66 |  | 1.71 |  | 2.32 | c, i
61-0186 | 2020-08-02 12:15 | EDT | 4.724 |  | 26.31 |  | 4.51 | i | 66 | i | 45718.1 |  | 29.59 |  | 7.65 |  | 2.2 |  | 3.3 | c, i
61-0186 | 2020-08-02 12:30 | EDT | 4.659 |  | 26.33 |  | 4.43 | i | 64.9 | i | 45677.4 |  | 29.56 |  | 7.64 |  | 2.99 |  | 3.08 | c, i
61-0186 | 2020-08-02 12:45 | EDT | 4.621 |  | 26.375 |  | 4.41 | i | 64.7 | i | 45636.1 |  | 29.52 |  | 7.64 |  | 2.37 |  | 3.73 | c, i
61-0186 | 2020-08-02 13:00 | EDT | 4.599 |  | 26.425 |  | 4.42 | i | 64.9 | i | 45605 |  | 29.5 |  | 7.63 |  | 1.92 |  | 2.78 | c, i
61-0186 | 2020-08-02 13:15 | EDT | 4.607 |  | 26.465 |  | 4.41 | i | 64.7 | i | 45584.4 |  | 29.48 |  | 7.63 |  | 1.75 |  | 2.5 | c, i
61-0186 | 2020-08-02 13:30 | EDT | 4.627 |  | 26.517 |  | 4.49 | i | 65.9 | i | 45538.6 |  | 29.45 |  | 7.64 |  | 1.75 |  | 2.44 | c, i
61-0186 | 2020-08-02 13:45 | EDT | 4.725 |  | 26.528 |  | 4.52 | i | 66.3 | i | 45512.6 |  | 29.43 |  | 7.64 |  | 1.59 |  | 2.08 | c, i
61-0186 | 2020-08-02 14:00 | EDT | 4.767 |  | 26.597 |  | 4.94 | i | 72.5 | i | 45422.4 |  | 29.36 |  | 7.66 |  | 1.75 |  | 2.19 | c, i
61-0186 | 2020-08-02 14:15 | EDT | 4.901 |  | 26.702 |  | 5.38 | i | 79.1 | i | 45389.5 |  | 29.34 |  | 7.7 |  | 2.19 |  | 2.8 | c, i
61-0186 | 2020-08-02 14:30 | EDT | 4.962 |  | 26.895 |  | 6.09 | i | 90 | i | 45472.9 |  | 29.39 |  | 7.77 |  | 2.52 |  | 3 | c, i
61-0186 | 2020-08-02 14:45 | EDT | 5.012 |  | 26.928 |  | 6.18 | i | 91.3 | i | 45465.1 |  | 29.39 |  | 7.78 |  | 2.73 |  | 3.46 | c, i
61-0186 | 2020-08-02 15:00 | EDT | 5.082 |  | 26.998 |  | 6.36 | i | 94.1 | i | 45473 |  | 29.39 |  | 7.8 |  | 2.61 |  | 3.1 | c, i
61-0186 | 2020-08-02 15:15 | EDT | 5.122 |  | 27.055 |  | 6.37 | i | 94.3 | i | 45469.4 |  | 29.39 |  | 7.79 |  | 2.93 |  | 3.78 | c, i
61-0186 | 2020-08-02 15:30 | EDT | 5.165 |  | 27.148 |  | 6.74 | i | 100 | i | 45482.8 |  | 29.39 |  | 7.84 |  | 2.88 |  | 3.33 | c, i
61-0186 | 2020-08-02 15:45 | EDT | 5.204 |  | 27.171 |  | 6.94 | i | 103 | i | 45516.9 |  | 29.42 |  | 7.87 |  | 2.69 |  | 3.02 | c, i
61-0186 | 2020-08-02 16:00 | EDT | 5.221 |  | 27.145 |  | 6.85 | i | 101.7 | i | 45537.5 |  | 29.43 |  | 7.86 |  | 3.28 |  | 3.32 | c, i
61-0186 | 2020-08-02 16:15 | EDT | 5.227 |  | 27.119 |  | 6.82 | i | 101.1 | i | 45552.3 |  | 29.44 |  | 7.86 |  | 2.99 |  | 3.41 | c, i
61-0186 | 2020-08-02 16:30 | EDT | 5.191 |  | 27.108 |  | 6.78 | i | 100.5 | i | 45560.8 |  | 29.45 |  | 7.86 |  | 2.82 |  | 3.18 | c, i
61-0186 | 2020-08-02 16:45 | EDT | 5.212 |  | 27.096 |  | 6.75 | i | 100.1 | i | 45566.5 |  | 29.46 |  | 7.85 |  | 3.12 |  | 3.6 | c, i
61-0186 | 2020-08-02 17:00 | EDT | 5.234 |  | 27.112 |  | 6.81 | i | 101 | i | 45566.8 |  | 29.46 |  | 7.85 |  | 3.09 |  | 3.38 | c, i
61-0186 | 2020-08-02 17:15 | EDT | 5.221 |  | 27.133 |  | 7.07 | i | 104.9 | i | 45595.1 |  | 29.48 |  | 7.88 |  | 3.21 |  | 3.41 | c, i
61-0186 | 2020-08-02 17:30 | EDT | 5.237 |  | 27.133 |  | 7.26 | i | 107.7 | i | 45619.3 |  | 29.49 |  | 7.9 |  | 3.12 |  | 3.44 | c, i
61-0186 | 2020-08-02 17:45 | EDT | 5.227 |  | 27.097 |  | 7.35 | i | 109 | i | 45633.8 |  | 29.5 |  | 7.9 |  | 3.58 |  | 4.45 | c, i
61-0186 | 2020-08-02 18:00 | EDT | 5.206 |  | 27.066 |  | 7.5 | i | 111.2 | i | 45680.6 |  | 29.54 |  | 7.92 |  | 3.57 |  | 4.84 | c, i
61-0186 | 2020-08-02 18:15 | EDT | 5.202 |  | 27.02 |  | 7.45 | i | 110.4 | i | 45702.6 |  | 29.56 |  | 7.92 |  | 4.72 |  | 6.12 | c, i
61-0186 | 2020-08-02 18:30 | EDT | 5.207 |  | 27.01 |  | 7.36 | i | 109.1 | i | 45743.4 |  | 29.59 |  | 7.91 |  | 3.71 |  | 5.74 | c, i
61-0186 | 2020-08-02 18:45 | EDT | 5.225 |  | 26.952 |  | 7.2 | i | 106.6 | i | 45718.4 |  | 29.57 |  | 7.89 |  | 4.14 |  | 6.3 | c, i
61-0186 | 2020-08-02 19:00 | EDT | 5.222 |  | 26.886 |  | 7.17 | i | 106 | i | 45680.9 |  | 29.54 |  | 7.88 |  | 4.24 |  | 6.34 | c, i
61-0186 | 2020-08-02 19:15 | EDT | 5.22 |  | 26.725 |  | 7.14 | i | 105.2 | i | 45571.5 |  | 29.47 |  | 7.85 |  | 4.98 |  | 8.82 | c, i
61-0186 | 2020-08-02 19:30 | EDT | 5.217 |  | 26.65 |  | 6.93 | i | 101.9 | i | 45501.1 |  | 29.42 |  | 7.83 |  | 4.38 |  | 9.04 | c, i
61-0186 | 2020-08-02 19:45 | EDT | 5.224 |  | 26.638 |  | 6.78 | i | 99.8 | i | 45530.8 |  | 29.44 |  | 7.82 |  | 4.77 |  | 7.16 | c, i
61-0186 | 2020-08-02 20:00 | EDT | 5.236 |  | 26.638 |  | 6.71 | i | 98.7 | i | 45550 |  | 29.46 |  | 7.81 |  | 4.49 |  | 7.3 | c, i
61-0186 | 2020-08-02 20:15 | EDT | 5.236 |  | 26.685 |  | 6.62 | i | 97.5 | i | 45613.6 |  | 29.5 |  | 7.82 |  | 4.49 |  | 6.52 | c, i
61-0186 | 2020-08-02 20:30 | EDT | 5.24 |  | 26.684 |  | 6.59 | i | 97 | i | 45618 |  | 29.5 |  | 7.82 |  | 5.02 |  | 7.39 | c, i
61-0186 | 2020-08-02 20:45 | EDT | 5.239 |  | 26.668 |  | 6.57 | i | 96.7 | i | 45627.9 |  | 29.51 |  | 7.82 |  | 4.54 |  | 7.13 | c, i
61-0186 | 2020-08-02 21:00 | EDT | 5.242 |  | 26.659 |  | 6.57 | i | 96.7 | i | 45613.7 |  | 29.5 |  | 7.81 |  | 3.94 |  | 7.34 | c, i
61-0186 | 2020-08-02 21:15 | EDT | 5.235 |  | 26.661 |  | 6.63 | i | 97.5 | i | 45578.9 |  | 29.48 |  | 7.81 |  | 4.49 |  | 7.3 | c, i
61-0186 | 2020-08-02 21:30 | EDT | 5.235 |  | 26.66 |  | 6.53 | i | 96.2 | i | 45590.1 |  | 29.48 |  | 7.81 |  | 4.48 |  | 7.14 | c, i
61-0186 | 2020-08-02 21:45 | EDT | 5.236 |  | 26.674 |  | 6.56 | i | 96.6 | i | 45601.4 |  | 29.49 |  | 7.81 |  | 4.43 |  | 7.02 | c, i
61-0186 | 2020-08-02 22:00 | EDT | 5.228 |  | 26.706 |  | 6.61 | i | 97.4 | i | 45631.7 |  | 29.51 |  | 7.82 |  | 4.57 |  | 6.76 | c, i
61-0186 | 2020-08-02 22:15 | EDT | 5.238 |  | 26.767 |  | 6.65 | i | 98.1 | i | 45677.3 |  | 29.54 |  | 7.84 |  | 4.2 |  | 6.61 | c, i
61-0186 | 2020-08-02 22:30 | EDT | 5.231 |  | 26.866 |  | 6.62 | i | 97.8 | i | 45751.5 |  | 29.6 |  | 7.85 |  | 3.75 |  | 5.26 | c, i
61-0186 | 2020-08-02 22:45 | EDT | 5.211 |  | 26.912 |  | 6.54 | i | 96.8 | i | 45764.5 |  | 29.6 |  | 7.85 |  | 2.91 |  | 3.41 | c, i
61-0186 | 2020-08-02 23:00 | EDT | 5.222 |  | 26.912 |  | 6.5 | i | 96.2 | i | 45739.9 |  | 29.59 |  | 7.84 |  | 3.1 |  | 3.51 | c, i
61-0186 | 2020-08-02 23:15 | EDT | 5.211 |  | 26.927 |  | 6.45 | i | 95.5 | i | 45708.5 |  | 29.56 |  | 7.84 |  | 2.69 |  | 2.74 | c, i
61-0186 | 2020-08-02 23:30 | EDT | 5.177 |  | 26.942 |  | 6.54 | i | 96.7 | i | 45683.9 |  | 29.54 |  | 7.85 |  | 2.95 |  | 2.69 | c, i
61-0186 | 2020-08-02 23:45 | EDT | 5.145 |  | 26.986 |  | 6.49 | i | 96.1 | i | 45662.4 |  | 29.53 |  | 7.85 |  | 2.67 |  | 2.59 | c, i
61-0186 | 2020-08-03 | EDT | 5.093 |  | 26.992 |  | 6.48 | i | 95.9 | i | 45654.1 |  | 29.52 |  | 7.85 |  | 2.22 |  | 2.71 | c, i
61-0186 | 2020-08-03 00:15 | EDT | 5.007 |  | 26.957 |  | 6.46 | i | 95.6 | i | 45615.1 |  | 29.49 |  | 7.84 |  | 2.97 |  | 2.78 | c, i
61-0186 | 2020-08-03 00:30 | EDT | 4.945 |  | 26.972 |  | 6.42 | i | 95 | i | 45582.9 |  | 29.47 |  | 7.84 |  | 3.03 |  | 3.25 | c, i
61-0186 | 2020-08-03 00:45 | EDT | 4.873 |  | 26.984 |  | 6.37 | i | 94.3 | i | 45563.4 |  | 29.46 |  | 7.83 |  | 2.48 |  | 2.88 | c, i
61-0186 | 2020-08-03 01:00 | EDT | 4.81 |  | 27.004 |  | 6.35 | i | 94 | i | 45543.7 |  | 29.44 |  | 7.83 |  | 2.7 |  | 3.03 | c, i
61-0186 | 2020-08-03 01:15 | EDT | 4.754 |  | 27.01 |  | 6.29 | i | 93.1 | i | 45525.6 |  | 29.43 |  | 7.82 |  | 2.71 |  | 2.93 | c, i
61-0186 | 2020-08-03 01:30 | EDT | 4.717 |  | 27.01 |  | 6.29 | i | 93 | i | 45516.3 |  | 29.42 |  | 7.82 |  | 2.91 |  | 3.3 | c, i
61-0186 | 2020-08-03 01:45 | EDT | 4.686 |  | 27.003 |  | 6.21 | i | 91.9 | i | 45513.2 |  | 29.42 |  | 7.82 |  | 2.7 |  | 3.1 | c, i
61-0186 | 2020-08-03 02:00 | EDT | 4.678 |  | 26.997 |  | 6.21 | i | 91.9 | i | 45509.9 |  | 29.42 |  | 7.82 |  | 3.09 |  | 3.74 | c, i
61-0186 | 2020-08-03 02:15 | EDT | 4.679 |  | 26.992 |  | 6.24 | i | 92.4 | i | 45515.5 |  | 29.42 |  | 7.82 |  | 3 |  | 3.72 | c, i
61-0186 | 2020-08-03 02:30 | EDT | 4.693 |  | 26.976 |  | 6.22 | i | 92.1 | i | 45526 |  | 29.43 |  | 7.82 |  | 2.81 |  | 3.14 | c, i
61-0186 | 2020-08-03 02:45 | EDT | 4.735 |  | 26.947 |  | 6.17 | i | 91.3 | i | 45534.4 |  | 29.44 |  | 7.81 |  | 2.59 |  | 2.68 | c, i
61-0186 | 2020-08-03 03:00 | EDT | 4.797 |  | 26.896 |  | 6.2 | i | 91.7 | i | 45565.6 |  | 29.46 |  | 7.82 |  | 2.38 |  | 2.41 | c, i
61-0186 | 2020-08-03 03:15 | EDT | 4.831 |  | 26.906 |  | 6.22 | i | 91.9 | i | 45650.4 |  | 29.52 |  | 7.83 |  | 2.46 |  | 2.5 | c, i
61-0186 | 2020-08-03 03:30 | EDT | 4.856 |  | 26.887 |  | 6.21 | i | 91.7 | i | 45660.3 |  | 29.53 |  | 7.83 |  | 2.32 |  | 2.29 | c, i
61-0186 | 2020-08-03 03:45 | EDT | 4.902 |  | 26.824 |  | 6.16 | i | 91 | i | 45702.5 |  | 29.56 |  | 7.82 |  | 2.66 |  | 2.42 | c, i
61-0186 | 2020-08-03 04:00 | EDT | 4.916 |  | 26.805 |  | 6.11 | i | 90.1 | i | 45729.5 |  | 29.58 |  | 7.81 |  | 2.42 |  | 2.44 | c, i
61-0186 | 2020-08-03 04:15 | EDT | 4.952 |  | 26.795 |  | 6.1 | i | 90 | i | 45734.4 |  | 29.58 |  | 7.81 |  | 2.48 |  | 2.64 | c, i
61-0186 | 2020-08-03 04:30 | EDT | 5.001 |  | 26.703 |  | 6.05 | i | 89.2 | i | 45722.7 |  | 29.58 |  | 7.8 |  | 2.81 |  | 3.25 | c, i
61-0186 | 2020-08-03 04:45 | EDT | 5.034 |  | 26.665 |  | 5.93 | i | 87.3 | i | 45700.9 |  | 29.56 |  | 7.78 |  | 2.2 |  | 2.46 | c, i
61-0186 | 2020-08-03 05:00 | EDT | 5.088 |  | 26.604 |  | 5.95 | i | 87.5 | i | 45674.4 |  | 29.55 |  | 7.77 |  | 2.81 |  | 3.64 | c, i
61-0186 | 2020-08-03 05:15 | EDT | 5.14 |  | 26.635 |  | 5.89 | i | 86.7 | i | 45680.4 |  | 29.55 |  | 7.77 |  | 2.66 |  | 3.31 | c, i
61-0186 | 2020-08-03 05:30 | EDT | 5.197 |  | 26.615 |  | 5.88 | i | 86.5 | i | 45672.7 |  | 29.54 |  | 7.77 |  | 2.97 |  | 3.98 | c, i
61-0186 | 2020-08-03 05:45 | EDT | 5.197 |  | 26.57 |  | 5.8 | i | 85.2 | i | 45663.2 |  | 29.54 |  | 7.76 |  | 3.32 |  | 3.73 | c, i
61-0186 | 2020-08-03 06:00 | EDT | 5.173 |  | 26.453 |  | 5.81 | i | 85.3 | i | 45656.9 |  | 29.54 |  | 7.75 |  | 2.75 |  | 3.97 | c, i
61-0186 | 2020-08-03 06:15 | EDT | 5.153 |  | 26.427 |  | 5.79 | i | 84.9 | i | 45659.8 |  | 29.54 |  | 7.75 |  | 2.46 |  | 3.31 | c, i
61-0186 | 2020-08-03 06:30 | EDT | 5.206 |  | 26.412 |  | 5.76 | i | 84.4 | i | 45674.9 |  | 29.55 |  | 7.74 |  | 2.39 |  | 2.91 | c, i
61-0186 | 2020-08-03 06:45 | EDT | 5.226 |  | 26.412 |  | 5.75 | i | 84.3 | i | 45728.3 |  | 29.59 |  | 7.75 |  | 2.45 |  | 2.77 | c, i
61-0186 | 2020-08-03 07:00 | EDT | 5.23 |  | 26.428 |  | 5.79 | i | 84.9 | i | 45764.9 |  | 29.62 |  | 7.76 |  | 2.4 |  | 3.01 | c, i
61-0186 | 2020-08-03 07:15 | EDT | 5.237 |  | 26.422 |  | 5.74 | i | 84.2 | i | 45782.3 |  | 29.63 |  | 7.76 |  | 2.06 |  | 2.34 | c, i
61-0186 | 2020-08-03 07:30 | EDT | 5.234 |  | 26.423 |  | 5.83 | i | 85.6 | i | 45810.3 |  | 29.65 |  | 7.77 |  | 2.19 |  | 2.51 | c, i
61-0186 | 2020-08-03 07:45 | EDT | 5.235 |  | 26.448 |  | 5.92 | i | 86.9 | i | 45792.4 |  | 29.64 |  | 7.78 |  | 2.06 |  | 2.28 | c, i
61-0186 | 2020-08-03 08:00 | EDT | 5.242 |  | 26.468 |  | 5.93 | i | 87.1 | i | 45757.2 |  | 29.61 |  | 7.78 |  | 2 |  | 2.44 | c, i
61-0186 | 2020-08-03 08:15 | EDT | 5.242 |  | 26.466 |  | 5.94 | i | 87.2 | i | 45742.5 |  | 29.6 |  | 7.78 |  | 2.03 |  | 2.32 | c, i
61-0186 | 2020-08-03 08:30 | EDT | 5.237 |  | 26.461 |  | 5.93 | i | 87.1 | i | 45750.8 |  | 29.6 |  | 7.78 |  | 1.87 |  | 2.09 | c, i
61-0186 | 2020-08-03 08:45 | EDT | 5.249 |  | 26.47 |  | 5.92 | i | 86.9 | i | 45753.4 |  | 29.61 |  | 7.78 |  | 1.88 |  | 2.22 | c, i
61-0186 | 2020-08-03 09:00 | EDT | 5.252 |  | 26.48 |  | 5.88 | i | 86.3 | i | 45747.7 |  | 29.6 |  | 7.77 |  | 1.76 |  | 1.98 | c, i
61-0186 | 2020-08-03 09:15 | EDT | 5.242 |  | 26.496 |  | 5.9 | i | 86.7 | i | 45730 |  | 29.59 |  | 7.77 |  | 1.93 |  | 2.3 | c, i
61-0186 | 2020-08-03 09:30 | EDT | 5.241 |  | 26.501 |  | 5.8 | i | 85.1 | i | 45741.1 |  | 29.6 |  | 7.77 |  | 1.59 |  | 1.94 | c, i
61-0186 | 2020-08-03 09:45 | EDT | 5.244 |  | 26.51 |  | 5.79 | i | 85.1 | i | 45744 |  | 29.6 |  | 7.77 |  | 1.82 |  | 2.27 | c, i
61-0186 | 2020-08-03 10:00 | EDT | 5.245 |  | 26.515 |  | 5.72 | i | 84 | i | 45716.9 |  | 29.58 |  | 7.76 |  | 1.78 |  | 2.16 | c, i
61-0186 | 2020-08-03 10:15 | EDT | 5.249 |  | 26.517 |  | 5.65 | i | 83 | i | 45714.3 |  | 29.58 |  | 7.75 |  | 1.79 |  | 2.3 | c, i
61-0186 | 2020-08-03 10:30 | EDT | 5.242 |  | 26.518 |  | 5.66 | i | 83.1 | i | 45730.7 |  | 29.59 |  | 7.75 |  | 1.66 |  | 2.04 | c, i
61-0186 | 2020-08-03 10:45 | EDT | 5.223 |  | 26.525 |  | 5.66 | i | 83.2 | i | 45734.9 |  | 29.59 |  | 7.75 |  | 1.67 |  | 2.19 | c, i
61-0186 | 2020-08-03 11:00 | EDT | 5.185 |  | 26.538 |  | 5.65 | i | 83 | i | 45732.4 |  | 29.59 |  | 7.75 |  | 1.65 |  | 2.03 | c, i
61-0186 | 2020-08-03 11:15 | EDT | 5.113 |  | 26.583 |  | 5.81 | i | 85.5 | i | 45707.2 |  | 29.57 |  | 7.76 |  | 1.91 |  | 2.41 | c, i
61-0186 | 2020-08-03 11:30 | EDT | 5.038 |  | 26.635 |  | 5.9 | i | 86.9 | i | 45680.4 |  | 29.55 |  | 7.76 |  | 2.13 |  | 2.63 | c, i
61-0186 | 2020-08-03 11:45 | EDT | 4.954 |  | 26.736 |  | 6.16 | i | 90.9 | i | 45675.5 |  | 29.54 |  | 7.78 |  | 2.34 |  | 2.88 | c, i
61-0186 | 2020-08-03 12:00 | EDT | 4.862 |  | 26.733 |  | 6.16 | i | 90.8 | i | 45661.6 |  | 29.53 |  | 7.78 |  | 2.36 |  | 2.9 | c, i
61-0186 | 2020-08-03 12:15 | EDT | 4.784 |  | 26.712 |  | 6.12 | i | 90.2 | i | 45664.1 |  | 29.54 |  | 7.78 |  | 2.39 |  | 3.08 | c, i
61-0186 | 2020-08-03 12:30 | EDT | 4.708 |  | 26.755 |  | 6.31 | i | 93 | i | 45623.7 |  | 29.51 |  | 7.79 |  | 2.06 |  | 3.08 | c, i
61-0186 | 2020-08-03 12:45 | EDT | 4.616 |  | 26.834 |  | 6.15 | i | 90.8 | i | 45618.2 |  | 29.5 |  | 7.78 |  | 2.04 |  | 2.34 | c, i
61-0186 | 2020-08-03 13:00 | EDT | 4.545 |  | 26.916 |  | 6.05 | i | 89.4 | i | 45617.2 |  | 29.5 |  | 7.78 |  | 1.91 |  | 2.19 | c, i
61-0186 | 2020-08-03 13:15 | EDT | 4.482 |  | 26.959 |  | 5.93 | i | 87.8 | i | 45631 |  | 29.51 |  | 7.78 |  | 1.96 |  | 2.15 | c, i
61-0186 | 2020-08-03 13:30 | EDT | 4.428 |  | 27.021 |  | 5.98 | i | 88.6 | i | 45611.8 |  | 29.49 |  | 7.78 |  | 1.99 |  | 2.24 | c, i
61-0186 | 2020-08-03 13:45 | EDT | 4.391 |  | 27.069 |  | 6.07 | i | 90 | i | 45599.7 |  | 29.48 |  | 7.79 |  | 2.14 |  | 2.35 | c, i
61-0186 | 2020-08-03 14:00 | EDT | 4.376 |  | 27.122 |  | 6.26 | i | 92.9 | i | 45594.1 |  | 29.47 |  | 7.8 |  | 2.28 |  | 2.57 | c, i
61-0186 | 2020-08-03 14:15 | EDT | 4.375 |  | 27.158 |  | 6.34 | i | 94.1 | i | 45610.3 |  | 29.49 |  | 7.81 |  | 2.57 |  | 3.07 | c, i
61-0186 | 2020-08-03 14:30 | EDT | 4.384 |  | 27.151 |  | 6.54 | i | 97.1 | i | 45594.4 |  | 29.47 |  | 7.82 |  | 2.5 |  | 3.25 | c, i
61-0186 | 2020-08-03 14:45 | EDT | 4.436 |  | 27.125 |  | 7.29 | i | 108.2 | i | 45590.7 |  | 29.47 |  | 7.87 |  | 3.87 |  | 6.38 | c, i
61-0186 | 2020-08-03 15:00 | EDT | 4.475 |  | 27.124 |  | 7.39 | i | 109.6 | i | 45612.5 |  | 29.49 |  | 7.87 |  | 3.95 |  | 5.53 | c, i
61-0186 | 2020-08-03 15:15 | EDT | 4.574 |  | 27.161 |  | 7.39 | i | 109.8 | i | 45647.6 |  | 29.51 |  | 7.87 |  | 3.48 |  | 4.55 | c, i
61-0186 | 2020-08-03 15:30 | EDT | 4.633 |  | 27.119 |  | 7.22 | i | 107.1 | i | 45618.3 |  | 29.49 |  | 7.86 |  | 3.26 |  | 4.6 | c, i
61-0186 | 2020-08-03 15:45 | EDT | 4.653 |  | 27.197 |  | 7.21 | i | 107.1 | i | 45650.5 |  | 29.51 |  | 7.86 |  | 3.35 |  | 4.8 | c, i
61-0186 | 2020-08-03 16:00 | EDT | 4.736 |  | 27.273 |  | 7.07 | i | 105.2 | i | 45690.7 |  | 29.54 |  | 7.86 |  | 3.52 |  | 4.54 | c, i
61-0186 | 2020-08-03 16:15 | EDT | 4.772 |  | 27.304 |  | 6.99 | i | 104 | i | 45686.7 |  | 29.54 |  | 7.86 |  | 3.32 |  | 4.39 | c, i
61-0186 | 2020-08-03 16:30 | EDT | 4.863 |  | 27.339 |  | 6.96 | i | 103.7 | i | 45681.2 |  | 29.53 |  | 7.86 |  | 3.19 |  | 3.84 | c, i
61-0186 | 2020-08-03 16:45 | EDT | 4.93 |  | 27.332 |  | 6.98 | i | 103.9 | i | 45684.4 |  | 29.53 |  | 7.86 |  | 3.34 |  | 4.32 | c, i
61-0186 | 2020-08-03 17:00 | EDT | 4.982 |  | 27.33 |  | 6.91 | i | 102.9 | i | 45684.6 |  | 29.53 |  | 7.85 |  | 3.3 |  | 4.09 | c, i
61-0186 | 2020-08-03 17:15 | EDT | 4.94 |  | 27.288 |  | 6.83 | i | 101.6 | i | 45686.6 |  | 29.54 |  | 7.85 |  | 3.76 |  | 4.26 | c, i
61-0186 | 2020-08-03 17:30 | EDT | 5.048 |  | 27.209 |  | 6.68 | i | 99.3 | i | 45700.7 |  | 29.55 |  | 7.83 |  | 2.69 |  | 4.13 | c, i
61-0186 | 2020-08-03 17:45 | EDT | 5.133 |  | 27.145 |  | 6.63 | i | 98.4 | i | 45711.2 |  | 29.56 |  | 7.82 |  | 2.79 |  | 3.8 | c, i
61-0186 | 2020-08-03 18:00 | EDT | 5.158 |  | 27.113 |  | 6.65 | i | 98.7 | i | 45713.2 |  | 29.56 |  | 7.83 |  | 3.07 |  | 3.93 | c, i
61-0186 | 2020-08-03 18:15 | EDT | 5.178 |  | 27.063 |  | 6.95 | i | 103.1 | i | 45702.1 |  | 29.55 |  | 7.84 |  | 3.43 |  | 4.4 | c, i
61-0186 | 2020-08-03 18:30 | EDT | 5.234 |  | 27.043 |  | 7 | i | 103.7 | i | 45684.6 |  | 29.54 |  | 7.84 |  | 3.63 |  | 4.4 | c, i
61-0186 | 2020-08-03 18:45 | EDT | 5.244 |  | 27.031 |  | 7.11 | i | 105.3 | i | 45690.2 |  | 29.55 |  | 7.85 |  | 3.57 |  | 5.28 | c, i
61-0186 | 2020-08-03 19:00 | EDT | 5.236 |  | 27.019 |  | 7.08 | i | 105 | i | 45683.1 |  | 29.54 |  | 7.85 |  | 3.78 |  | 5.23 | c, i
61-0186 | 2020-08-03 19:15 | EDT | 5.229 |  | 27.008 |  | 7.03 | i | 104.1 | i | 45674.7 |  | 29.54 |  | 7.84 |  | 3.55 |  | 4.81 | c, i
61-0186 | 2020-08-03 19:30 | EDT | 5.252 |  | 26.999 |  | 6.96 | i | 103.1 | i | 45659.6 |  | 29.53 |  | 7.84 |  | 4.3 |  | 5.55 | c, i
61-0186 | 2020-08-03 19:45 | EDT | 5.259 |  | 26.982 |  | 6.9 | i | 102.2 | i | 45653.6 |  | 29.52 |  | 7.83 |  | 3.86 |  | 5.7 | c, i
61-0186 | 2020-08-03 20:00 | EDT | 5.269 |  | 26.965 |  | 6.87 | i | 101.6 | i | 45656 |  | 29.52 |  | 7.83 |  | 3.98 |  | 5.52 | c, i
61-0186 | 2020-08-03 20:15 | EDT | 5.262 |  | 26.949 |  | 6.82 | i | 100.9 | i | 45662.7 |  | 29.53 |  | 7.83 |  | 3.96 |  | 5.41 | c, i
61-0186 | 2020-08-03 20:30 | EDT | 5.276 |  | 26.925 |  | 6.82 | i | 100.9 | i | 45662.9 |  | 29.53 |  | 7.83 |  | 3.94 |  | 6.39 | c, i
61-0186 | 2020-08-03 20:45 | EDT | 5.273 |  | 26.924 |  | 6.75 | i | 99.9 | i | 45666.8 |  | 29.53 |  | 7.82 |  | 3.81 |  | 5.24 | c, i
61-0186 | 2020-08-03 21:00 | EDT | 5.282 |  | 26.903 |  | 6.78 | i | 100.3 | i | 45660.8 |  | 29.53 |  | 7.83 |  | 4.65 |  | 6.04 | c, i
61-0186 | 2020-08-03 21:15 | EDT | 5.277 |  | 26.896 |  | 6.76 | i | 100 | i | 45667.4 |  | 29.53 |  | 7.83 |  | 4.1 |  | 5.78 | c, i
61-0186 | 2020-08-03 21:30 | EDT | 5.287 |  | 26.893 |  | 6.73 | i | 99.5 | i | 45666.5 |  | 29.53 |  | 7.82 |  | 3.99 |  | 5.73 | c, i
61-0186 | 2020-08-03 21:45 | EDT | 5.283 |  | 26.886 |  | 6.68 | i | 98.8 | i | 45673.7 |  | 29.54 |  | 7.82 |  | 3.69 |  | 5.39 | c, i
61-0186 | 2020-08-03 22:00 | EDT | 5.291 |  | 26.868 |  | 6.7 | i | 99.1 | i | 45668.1 |  | 29.53 |  | 7.82 |  | 4.16 |  | 5.68 | c, i
61-0186 | 2020-08-03 22:15 | EDT | 5.284 |  | 26.85 |  | 6.69 | i | 98.8 | i | 45664.4 |  | 29.53 |  | 7.82 |  | 4.47 |  | 5.76 | c, i
61-0186 | 2020-08-03 22:30 | EDT | 5.287 |  | 26.85 |  | 6.62 | i | 97.8 | i | 45661.6 |  | 29.53 |  | 7.81 |  | 4.07 |  | 5.48 | c, i
61-0186 | 2020-08-03 22:45 | EDT | 5.283 |  | 26.862 |  | 6.57 | i | 97 | i | 45663.3 |  | 29.53 |  | 7.81 |  | 3.66 |  | 4.97 | c, i
61-0186 | 2020-08-03 23:00 | EDT | 5.289 |  | 26.86 |  | 6.53 | i | 96.5 | i | 45652 |  | 29.52 |  | 7.81 |  | 4.25 |  | 5.44 | c, i
61-0186 | 2020-08-03 23:15 | EDT | 5.288 |  | 26.867 |  | 6.67 | i | 98.6 | i | 45684.2 |  | 29.55 |  | 7.82 |  | 3.89 |  | 4.84 | c, i
61-0186 | 2020-08-03 23:30 | EDT | 5.283 |  | 26.865 |  | 6.59 | i | 97.3 | i | 45682.6 |  | 29.55 |  | 7.81 |  | 3.85 |  | 4.83 | c, i
61-0186 | 2020-08-03 23:45 | EDT | 5.275 |  | 26.847 |  | 6.43 | i | 94.9 | i | 45691.3 |  | 29.55 |  | 7.8 |  | 3.91 |  | 4.54 | c, i
61-0186 | 2020-08-04 | EDT | 5.264 |  | 26.886 |  | 6.25 | i | 92.4 | i | 45697.6 |  | 29.56 |  | 7.79 |  | 3.39 |  | 4.12 | c, i
61-0186 | 2020-08-04 00:15 | EDT | 5.206 |  | 26.928 |  | 6.14 | i | 90.9 | i | 45687.1 |  | 29.55 |  | 7.79 |  | 4.41 |  | 4.12 | c, i
61-0186 | 2020-08-04 00:30 | EDT | 5.124 |  | 27.006 |  | 6.08 | i | 90 | i | 45671 |  | 29.53 |  | 7.79 |  | 3.12 |  | 4.41 | c, i
61-0186 | 2020-08-04 00:45 | EDT | 5.026 |  | 27.048 |  | 6.07 | i | 89.9 | i | 45663.3 |  | 29.53 |  | 7.79 |  | 3.61 |  | 3.85 | c, i
61-0186 | 2020-08-04 01:00 | EDT | 4.94 |  | 27.073 |  | 6.03 | i | 89.5 | i | 45649.2 |  | 29.52 |  | 7.79 |  | 3.22 |  | 3.92 | c, i
61-0186 | 2020-08-04 01:15 | EDT | 4.871 |  | 27.094 |  | 5.98 | i | 88.6 | i | 45638.4 |  | 29.51 |  | 7.78 |  | 4.08 |  | 4.37 | c, i
61-0186 | 2020-08-04 01:30 | EDT | 4.805 |  | 27.099 |  | 5.89 | i | 87.4 | i | 45636.3 |  | 29.51 |  | 7.78 |  | 3.91 |  | 4.94 | c, i
61-0186 | 2020-08-04 01:45 | EDT | 4.745 |  | 27.102 |  | 5.79 | i | 85.9 | i | 45628.1 |  | 29.5 |  | 7.77 |  | 3.32 |  | 4.41 | c, i
61-0186 | 2020-08-04 02:00 | EDT | 4.694 |  | 27.099 |  | 5.67 | i | 84.1 | i | 45631.8 |  | 29.5 |  | 7.77 |  | 5.73 |  | 9.89 | c, i
61-0186 | 2020-08-04 02:15 | EDT | 4.674 |  | 27.077 |  | 5.62 | i | 83.3 | i | 45641.4 |  | 29.51 |  | 7.76 |  | 4.77 |  | 7.75 | c, i
61-0186 | 2020-08-04 02:30 | EDT | 4.664 |  | 27.06 |  | 5.5 | i | 81.5 | i | 45652.2 |  | 29.52 |  | 7.76 |  | 4.32 |  | 6.11 | c, i
61-0186 | 2020-08-04 02:45 | EDT | 4.675 |  | 27.062 |  | 5.45 | i | 80.8 | i | 45655.9 |  | 29.52 |  | 7.75 |  | 4.63 |  | 6.71 | c, i
61-0186 | 2020-08-04 03:00 | EDT | 4.725 |  | 27.068 |  | 5.43 | i | 80.5 | i | 45659.6 |  | 29.52 |  | 7.75 |  | 4.64 |  | 5.82 | c, i
61-0186 | 2020-08-04 03:15 | EDT | 4.769 |  | 27.073 |  | 5.46 | i | 80.9 | i | 45657.8 |  | 29.52 |  | 7.75 |  | 4.22 |  | 6.36 | c, i
61-0186 | 2020-08-04 03:30 | EDT | 4.806 |  | 27.022 |  | 5.72 | i | 84.7 | i | 45694.3 |  | 29.55 |  | 7.76 |  | 4.73 |  | 5.16 | c, i
61-0186 | 2020-08-04 03:45 | EDT | 4.864 |  | 27.004 |  | 5.8 | i | 86 | i | 45716.2 |  | 29.57 |  | 7.77 |  | 3.92 |  | 4.65 | c, i
61-0186 | 2020-08-04 04:00 | EDT | 4.86 |  | 27.019 |  | 5.82 | i | 86.2 | i | 45709.1 |  | 29.56 |  | 7.77 |  | 3.78 |  | 4.41 | c, i
61-0186 | 2020-08-04 04:15 | EDT | 4.857 |  | 27.021 |  | 5.76 | i | 85.4 | i | 45705.3 |  | 29.56 |  | 7.77 |  | 3.45 |  | 4.03 | c, i
61-0186 | 2020-08-04 04:30 | EDT | 4.873 |  | 27.017 |  | 5.66 | i | 83.9 | i | 45701.9 |  | 29.56 |  | 7.76 |  | 4.28 |  | 4.74 | c, i
61-0186 | 2020-08-04 04:45 | EDT | 4.866 |  | 27.019 |  | 5.49 | i | 81.3 | i | 45703.1 |  | 29.56 |  | 7.75 |  | 4.48 |  | 4.7 | c, i
61-0186 | 2020-08-04 05:00 | EDT | 4.887 |  | 27.024 |  | 5.48 | i | 81.3 | i | 45699.8 |  | 29.55 |  | 7.75 |  | 4.63 |  | 5.51 | c, i
61-0186 | 2020-08-04 05:15 | EDT | 4.925 |  | 27.041 |  | 5.48 | i | 81.2 | i | 45695.3 |  | 29.55 |  | 7.75 |  | 4.68 |  | 7.18 | c, i
61-0186 | 2020-08-04 05:30 | EDT | 4.963 |  | 27.026 |  | 5.14 | i | 76.2 | i | 45693.7 |  | 29.55 |  | 7.73 |  | 5.24 |  | 7.15 | c, i
61-0186 | 2020-08-04 05:45 | EDT | 5.012 |  | 27.026 |  | 5.22 | i | 77.3 | i | 45665.4 |  | 29.53 |  | 7.73 |  | 3.47 |  | 4.14 | c, i
61-0186 | 2020-08-04 06:00 | EDT | 5.069 |  | 27.003 |  | 5.43 | i | 80.4 | i | 45615.9 |  | 29.49 |  | 7.74 |  | 3.98 |  | 3.94 | c, i
61-0186 | 2020-08-04 06:15 | EDT | 5.133 |  | 26.986 |  | 5.49 | i | 81.2 | i | 45599.1 |  | 29.48 |  | 7.74 |  | 3.67 |  | 3.74 | c, i
61-0186 | 2020-08-04 06:30 | EDT | 5.205 |  | 26.943 |  | 5.5 | i | 81.3 | i | 45568.4 |  | 29.46 |  | 7.73 |  | 2.7 |  | 2.95 | c, i
61-0186 | 2020-08-04 06:45 | EDT | 5.235 |  | 26.953 |  | 5.36 | i | 79.3 | i | 45603 |  | 29.49 |  | 7.73 |  | 3.68 |  | 3.86 | c, i
61-0186 | 2020-08-04 07:00 | EDT | 5.255 |  | 26.903 |  | 5.36 | i | 79.3 | i | 45604.7 |  | 29.49 |  | 7.72 |  | 2.77 |  | 3.08 | c, i
61-0186 | 2020-08-04 07:15 | EDT | 5.26 |  | 26.856 |  | 5.36 | i | 79.2 | i | 45615.9 |  | 29.5 |  | 7.71 |  | 3.77 |  | 3.57 | c, i
61-0186 | 2020-08-04 07:30 | EDT | 5.261 |  | 26.822 |  | 5.4 | i | 79.7 | i | 45646.3 |  | 29.52 |  | 7.72 |  | 3.94 |  | 3.34 | c, i
61-0186 | 2020-08-04 07:45 | EDT | 5.259 |  | 26.813 |  | 5.37 | i | 79.2 | i | 45294.6 |  | 29.27 |  | 7.72 |  | 1.95 |  | 2.83 | c, i
61-0186 | 2020-08-04 08:00 | EDT | 5.256 |  | 26.805 |  | 5.45 | i | 80.4 | i | 45693.5 |  | 29.55 |  | 7.73 |  | 3.34 |  | 2.51 | c, i
61-0186 | 2020-08-04 08:15 | EDT | 5.253 |  | 26.8 |  | 5.56 | i | 82 | i | 45705.8 |  | 29.56 |  | 7.74 |  | 3.18 |  | 3.22 | c, i
61-0186 | 2020-08-04 08:30 | EDT | 5.252 |  | 26.801 |  | 5.65 | i | 83.4 | i | 45711.4 |  | 29.57 |  | 7.74 |  | 4.3 |  | 2.91 | c, i
61-0186 | 2020-08-04 08:45 | EDT | 5.257 |  | 26.8 |  | 5.67 | i | 83.6 | i | 45704.4 |  | 29.56 |  | 7.75 |  | 2.77 |  | 3.11 | c, i
61-0186 | 2020-08-04 09:00 | EDT | 5.251 |  | 26.799 |  | 5.65 | i | 83.5 | i | 45710.8 |  | 29.57 |  | 7.74 |  | 2.28 |  | 2.6 | c, i
61-0186 | 2020-08-04 09:15 | EDT | 5.256 |  | 26.798 |  | 5.62 | i | 82.9 | i | 45715.1 |  | 29.57 |  | 7.74 |  | 3.42 |  | 2.69 | c, i
61-0186 | 2020-08-04 09:30 | EDT | 5.254 |  | 26.802 |  | 5.58 | i | 82.3 | i | 45718.5 |  | 29.57 |  | 7.74 |  | 2.52 |  | 2.59 | c, i
61-0186 | 2020-08-04 09:45 | EDT | 5.274 |  | 26.801 |  | 5.72 | i | 82 | i | ## | i | ## | i | 7.74 |  | 3 |  | 2.58 | c, i
61-0186 | 2020-08-04 10:00 | EDT | 5.254 |  | 26.801 |  | 5.46 | i | 80.7 | i | 45702.9 |  | 29.56 |  | 7.73 |  | 2.43 |  | 2.53 | c, i
61-0186 | 2020-08-04 10:15 | EDT | 5.261 |  | 26.78 |  | 5.4 | i | 78.3 | i | 41284.6 |  | ## | i | 7.72 |  | 1.67 |  | 2.23 | c, i
61-0186 | 2020-08-04 10:30 | EDT | 5.249 |  | 26.778 |  | 5.34 | i | 78.8 | i | ## | i | 29.55 |  | 7.72 |  | 3.37 |  | 1.95 | c, i
61-0186 | 2020-08-04 10:45 | EDT | 5.248 |  | 26.768 |  | 5.41 | i | 79.8 | i | 45645.6 |  | 29.52 |  | 7.72 |  | 2.45 |  | 2.53 | c, i
61-0186 | 2020-08-04 11:00 | EDT | 5.24 |  | 26.684 |  | 5.32 | i | 78.4 | i | 45697.5 |  | 29.56 |  | 7.71 |  | 2.19 |  | 2.28 | c, i
61-0186 | 2020-08-04 11:15 | EDT | 5.229 |  | 26.643 |  | 5.24 | i | 77.2 | i | 45711.3 |  | 29.57 |  | 7.7 |  | 2.2 |  | 2.48 | c, i
61-0186 | 2020-08-04 11:30 | EDT | 5.237 |  | 26.628 |  | 5.19 | i | 76.4 | i | 45715.1 |  | 29.57 |  | 7.69 |  | 2.33 |  | 2.35 | c, i
61-0186 | 2020-08-04 11:45 | EDT | 5.216 |  | 26.616 |  | 5.18 | i | 76.3 | i | 45732 |  | 29.59 |  | 7.69 |  | 1.82 |  | 2.08 | c, i
61-0186 | 2020-08-04 12:00 | EDT | 5.171 |  | 26.687 |  | 5.38 | i | 79.3 | i | 45692.9 |  | 29.56 |  | 7.71 |  | 1.89 |  | 2.55 | c, i
61-0186 | 2020-08-04 12:15 | EDT | 5.105 |  | 26.76 |  | 5.51 | i | 81.3 | i | 45659.7 |  | 29.53 |  | 7.72 |  | 2.31 |  | 2.66 | c, i
61-0186 | 2020-08-04 12:30 | EDT | 5.024 |  | 26.822 |  | 5.59 | i | 82.5 | i | 45651.5 |  | 29.52 |  | 7.73 |  | 2.46 |  | 2.88 | c, i
61-0186 | 2020-08-04 12:45 | EDT | 4.945 |  | 26.9 |  | 5.74 | i | 84.8 | i | 45616.8 |  | 29.5 |  | 7.74 |  | 2 |  | 3.3 | c, i
61-0186 | 2020-08-04 13:00 | EDT | 4.849 |  | 26.996 |  | 5.89 | i | 87.2 | i | 45568 |  | 29.46 |  | 7.75 |  | 2.7 |  | 3.48 | c, i
61-0186 | 2020-08-04 13:15 | EDT | 4.799 |  | 27.109 |  | 6.13 | i | 90.9 | i | 45475.7 |  | 29.39 |  | 7.76 |  | 2.91 |  | 4.48 | c, i
61-0186 | 2020-08-04 13:30 | EDT | 4.722 |  | 27.129 |  | 6.09 | i | 90.3 | i | 45433.4 |  | 29.36 |  | 7.75 |  | 3.63 |  | 4.4 | c, i
61-0186 | 2020-08-04 13:45 | EDT | 4.641 |  | 27.149 |  | 6.04 | i | 89.6 | i | 45391.1 |  | 29.33 |  | 7.75 |  | 3 |  | 4.58 | c, i
61-0186 | 2020-08-04 14:00 | EDT | 4.582 |  | 27.159 |  | 6.11 | i | 90.5 | i | 45365 |  | 29.31 |  | 7.75 |  | 4.37 |  | 5.82 | c, i
61-0186 | 2020-08-04 14:15 | EDT | 4.546 |  | 27.164 |  | 6.09 | i | 90.3 | i | 45324.9 |  | 29.28 |  | 7.74 |  | 3.62 |  | 4.92 | c, i
61-0186 | 2020-08-04 14:30 | EDT | 4.524 |  | 27.149 |  | 6.04 | i | 89.5 | i | 45225.1 |  | 29.21 |  | 7.73 |  | 3.86 |  | 5.08 | c, i
61-0186 | 2020-08-04 14:45 | EDT | 4.501 |  | 27.139 |  | 5.98 | i | 88.6 | i | 45209.1 |  | 29.2 |  | 7.72 |  | 4.19 |  | 5.13 | c, i
61-0186 | 2020-08-04 15:00 | EDT | 4.509 |  | 27.131 |  | 6.02 | i | 89.2 | i | 45208.1 |  | 29.2 |  | 7.73 |  | 4.03 |  | 5.86 | c, i
61-0186 | 2020-08-04 15:15 | EDT | 4.554 |  | 27.146 |  | 6.17 | i | 91.5 | i | 45271.4 |  | 29.24 |  | 7.74 |  | 4.27 |  | 7.4 | c, i
61-0186 | 2020-08-04 15:30 | EDT | 4.649 |  | 27.144 |  | 6.26 | i | 92.9 | i | 45384.3 |  | 29.32 |  | 7.76 |  | 4.42 |  | 7.26 | c, i
61-0186 | 2020-08-04 15:45 | EDT | 4.763 |  | 27.127 |  | 6.38 | i | 94.5 | i | 45456.9 |  | 29.38 |  | 7.78 |  | 5.1 |  | 7.12 | c, i
61-0186 | 2020-08-04 16:00 | EDT | 4.818 |  | 27.053 |  | 6.37 | i | 94.3 | i | 45559.5 |  | 29.45 |  | 7.78 |  | 4.5 |  | 7.24 | c, i
61-0186 | 2020-08-04 16:15 | EDT | 4.931 |  | 27.022 |  | 6.35 | i | 94 | i | 45603.2 |  | 29.48 |  | 7.78 |  | 3.82 |  | 6.72 | c, i
61-0186 | 2020-08-04 16:30 | EDT | 5.009 |  | 27.043 |  | 6.44 | i | 95.4 | i | 45603.7 |  | 29.48 |  | 7.79 |  | 4.69 |  | 6.68 | c, i
61-0186 | 2020-08-04 16:45 | EDT | 5.099 |  | 27.037 |  | 6.59 | i | 97.6 | i | 45577.5 |  | 29.47 |  | 7.8 |  | 4.44 |  | 7.3 | c, i
61-0186 | 2020-08-04 17:00 | EDT | 5.027 |  | 27.046 |  | 6.68 | i | 99 | i | 45560.8 |  | 29.45 |  | 7.81 |  | 4.4 |  | 7.51 | c, i
61-0186 | 2020-08-04 17:15 | EDT | 5.064 |  | 27.035 |  | 6.66 | i | 98.7 | i | 45590.3 |  | 29.47 |  | 7.82 |  | 4.59 |  | 7.31 | c, i
61-0186 | 2020-08-04 17:30 | EDT | 5.11 |  | 26.997 |  | 6.67 | i | 98.8 | i | 45653.6 |  | 29.52 |  | 7.82 |  | 5.22 |  | 6.97 | c, i
61-0186 | 2020-08-04 17:45 | EDT | 5.101 |  | 26.947 |  | 6.73 | i | 99.6 | i | 45666.5 |  | 29.53 |  | 7.82 |  | 4.63 |  | 7.53 | c, i
61-0186 | 2020-08-04 18:00 | EDT | 5.133 |  | 26.923 |  | 6.7 | i | 99 | i | 45669.3 |  | 29.53 |  | 7.82 |  | 5.06 |  | 7.65 | c, i
61-0186 | 2020-08-04 18:15 | EDT | 5.127 |  | 26.889 |  | 6.64 | i | 98.1 | i | 45706.6 |  | 29.56 |  | 7.82 |  | 5.15 |  | 7.24 | c, i
61-0186 | 2020-08-04 18:30 | EDT | 5.125 |  | 26.879 |  | 6.63 | i | 98 | i | 45754.1 |  | 29.6 |  | 7.82 |  | 5.89 |  | 7.01 | c, i
61-0186 | 2020-08-04 18:45 | EDT | 5.179 |  | 26.896 |  | 6.54 | i | 96.7 | i | 45793.2 |  | 29.62 |  | 7.82 |  | 4.61 |  | 6.28 | c, i
61-0186 | 2020-08-04 19:00 | EDT | 5.175 |  | 26.911 |  | 6.49 | i | 96 | i | 45810.7 |  | 29.64 |  | 7.82 |  | 3.82 |  | 5.7 | c, i
61-0186 | 2020-08-04 19:15 | EDT | 5.18 |  | 26.905 |  | 6.54 | i | 96.8 | i | 45818.5 |  | 29.64 |  | 7.83 |  | 4.23 |  | 5.08 | c, i
61-0186 | 2020-08-04 19:30 | EDT | 5.172 |  | 26.896 |  | 6.49 | i | 96 | i | 45786.5 |  | 29.62 |  | 7.83 |  | 2.94 |  | 5.05 | c, i
61-0186 | 2020-08-04 19:45 | EDT | 5.14 |  | 26.871 |  | 6.52 | i | 96.4 | i | 45797.3 |  | 29.63 |  | 7.83 |  | 3.36 |  | 5.13 | c, i
61-0186 | 2020-08-04 20:00 | EDT | 5.198 |  | 26.852 |  | 6.48 | i | 95.7 | i | 45781.7 |  | 29.62 |  | 7.83 |  | 3.06 |  | 5.54 | c, i
61-0186 | 2020-08-04 20:15 | EDT | 5.18 |  | 26.772 |  | 6.54 | i | 96.5 | i | 45777.1 |  | 29.62 |  | 7.83 |  | 3.91 |  | 6.67 | c, i
61-0186 | 2020-08-04 20:30 | EDT | 5.166 |  | 26.715 |  | 6.6 | i | 97.3 | i | 45739.1 |  | 29.59 |  | 7.83 |  | 3.95 |  | 6 | c, i
61-0186 | 2020-08-04 20:45 | EDT | 4.917 |  | 26.706 |  | 6.67 | i | 98.3 | i | 45764.5 |  | 29.61 |  | 7.84 |  | 4 |  | 7.21 | c, i
61-0186 | 2020-08-04 21:00 | EDT | 5.063 |  | 26.636 |  | 6.66 | i | 98.1 | i | 45736.1 |  | 29.59 |  | 7.83 |  | 4.57 |  | 7.26 | c, i
61-0186 | 2020-08-04 21:15 | EDT | 5.121 |  | 26.591 |  | 6.64 | i | 97.7 | i | 45724.2 |  | 29.58 |  | 7.83 |  | 5.62 |  | 7.31 | c, i
61-0186 | 2020-08-04 21:30 | EDT | 5.118 |  | 26.558 |  | 6.62 | i | 97.3 | i | 45725.1 |  | 29.58 |  | 7.83 |  | 4.81 |  | 6.87 | c, i
61-0186 | 2020-08-04 21:45 | EDT | 5.19 |  | 26.525 |  | 6.58 | i | 96.6 | i | 45670 |  | 29.54 |  | 7.82 |  | 5.11 |  | 7.46 | c, i
61-0186 | 2020-08-04 22:00 | EDT | 5.212 |  | 26.503 |  | 6.52 | i | 95.7 | i | 45708.9 |  | 29.57 |  | 7.81 |  | 5.21 |  | 7.25 | c, i
61-0186 | 2020-08-04 22:15 | EDT | 5.213 |  | 26.469 |  | 6.53 | i | 95.9 | i | 45734.2 |  | 29.59 |  | 7.82 |  | 6.17 |  | 6.99 | c, i
61-0186 | 2020-08-04 22:30 | EDT | 5.238 |  | 26.449 |  | 6.49 | i | 95.3 | i | 45691.1 |  | 29.56 |  | 7.81 |  | 4.15 |  | 7.03 | c, i
61-0186 | 2020-08-04 22:45 | EDT | 5.224 |  | 26.435 |  | 6.46 | i | 94.9 | i | 45749.1 |  | 29.6 |  | 7.81 |  | 5.61 |  | 6.95 | c, i
61-0186 | 2020-08-04 23:00 | EDT | 5.231 |  | 26.413 |  | 6.42 | i | 94.1 | i | 45759.7 |  | 29.61 |  | 7.81 |  | 5.07 |  | 6.62 | c, i
61-0186 | 2020-08-04 23:15 | EDT | 5.223 |  | 26.392 |  | 6.41 | i | 93.9 | i | 45767.8 |  | 29.62 |  | 7.81 |  | 4.19 |  | 6.12 | c, i
61-0186 | 2020-08-04 23:30 | EDT | 5.23 |  | 26.387 |  | 6.38 | i | 93.5 | i | 45777.9 |  | 29.63 |  | 7.81 |  | 4.58 |  | 5.77 | c, i
61-0186 | 2020-08-04 23:45 | EDT | 5.234 |  | 26.381 |  | 6.36 | i | 93.2 | i | 45779.1 |  | 29.63 |  | 7.81 |  | 3.2 |  | 5.9 | c, i
61-0186 | 2020-08-05 | EDT | 5.243 |  | 26.368 |  | 6.37 | i | 93.4 | i | 45767.9 |  | 29.62 |  | 7.81 |  | 3.05 |  | 5.64 | c, i
61-0186 | 2020-08-05 00:15 | EDT | 5.233 |  | 26.363 |  | 6.37 | i | 93.4 | i | 45736 |  | 29.6 |  | 7.81 |  | 4.25 |  | 5.82 | c, i
61-0186 | 2020-08-05 00:30 | EDT | 5.24 |  | 26.37 |  | 6.36 | i | 93.2 | i | 45741.9 |  | 29.6 |  | 7.81 |  | 3.88 |  | 6.28 | c, i
61-0186 | 2020-08-05 00:45 | EDT | 5.205 |  | 26.364 |  | 6.33 | i | 92.8 | i | 45786.1 |  | 29.63 |  | 7.81 |  | 3.51 |  | 5.01 | c, i
61-0186 | 2020-08-05 01:00 | EDT | 5.141 |  | 26.36 |  | 6.31 | i | 92.5 | i | 45811.7 |  | 29.65 |  | 7.81 |  | 3.54 |  | 5.12 | c, i
61-0186 | 2020-08-05 01:15 | EDT | 5.054 |  | 26.379 |  | 6.32 | i | 92.7 | i | 45838.5 |  | 29.67 |  | 7.82 |  | 4.6 |  | 5.47 | c, i
61-0186 | 2020-08-05 01:30 | EDT | 4.955 |  | 26.388 |  | 6.28 | i | 92.1 | i | 45835 |  | 29.67 |  | 7.82 |  | 5.93 |  | 5.41 | c, i
61-0186 | 2020-08-05 01:45 | EDT | 4.853 |  | 26.361 |  | 6.26 | i | 91.7 | i | 45806.9 |  | 29.65 |  | 7.81 |  | 3.79 |  | 5.12 | c, i
61-0186 | 2020-08-05 02:00 | EDT | 4.767 |  | 26.334 |  | 6.23 | i | 91.2 | i | 45749.3 |  | 29.61 |  | 7.81 |  | 5.17 |  | 4.89 | c, i
61-0186 | 2020-08-05 02:15 | EDT | 4.683 |  | 26.311 |  | 6.23 | i | 91.3 | i | 45752.8 |  | 29.61 |  | 7.81 |  | 4.86 |  | 5.51 | c, i
61-0186 | 2020-08-05 02:30 | EDT | 4.61 |  | 26.298 |  | 6.18 | i | 90.5 | i | 45743.5 |  | 29.6 |  | 7.8 |  | 5.34 |  | 6.42 | c, i
61-0186 | 2020-08-05 02:45 | EDT | 4.566 |  | 26.287 |  | 6.18 | i | 90.4 | i | 45741 |  | 29.6 |  | 7.8 |  | 4.5 |  | 5.93 | c, i
61-0186 | 2020-08-05 03:00 | EDT | 4.549 |  | 26.3 |  | 6.11 | i | 89.5 | i | 45752.3 |  | 29.61 |  | 7.8 |  | 4.42 |  | 5.04 | c, i
61-0186 | 2020-08-05 03:15 | EDT | 4.569 |  | 26.254 |  | 6.2 | i | 90.7 | i | 45756.5 |  | 29.61 |  | 7.8 |  | 3.94 |  | 6.16 | c, i
61-0186 | 2020-08-05 03:30 | EDT | 4.609 |  | 26.249 |  | 6.17 | i | 90.3 | i | 45787.1 |  | 29.64 |  | 7.8 |  | 4.96 |  | 5.56 | c, i
61-0186 | 2020-08-05 03:45 | EDT | 4.72 |  | 26.26 |  | 6.16 | i | 90.1 | i | 45851.4 |  | 29.68 |  | 7.8 |  | 3.47 |  | 4.55 | c, i
61-0186 | 2020-08-05 04:00 | EDT | 4.775 |  | 26.266 |  | 6.13 | i | 89.8 | i | 45885.8 |  | 29.71 |  | 7.8 |  | 3.45 |  | 4.65 | c, i
61-0186 | 2020-08-05 04:15 | EDT | 4.817 |  | 26.203 |  | 6.01 | i | 87.9 | i | 45759.5 |  | 29.62 |  | 7.78 |  | 3.36 |  | 5.24 | c, i
61-0186 | 2020-08-05 04:30 | EDT | 4.861 |  | 26.193 |  | 6 | i | 87.7 | i | 45710.8 |  | 29.58 |  | 7.77 |  | 3.81 |  | 5.01 | c, i
61-0186 | 2020-08-05 04:45 | EDT | 4.921 |  | 26.187 |  | 6.02 | i | 87.9 | i | 45691.3 |  | 29.57 |  | 7.77 |  | 4.34 |  | 5.49 | c, i
61-0186 | 2020-08-05 05:00 | EDT | 4.971 |  | 26.157 |  | 6.02 | i | 87.9 | i | 45706.5 |  | 29.58 |  | 7.77 |  | 3.6 |  | 5.5 | c, i
61-0186 | 2020-08-05 05:15 | EDT | 5.008 |  | 26.093 |  | 5.95 | i | 86.9 | i | 45794.5 |  | 29.65 |  | 7.76 |  | 3.36 |  | 5.16 | c, i
61-0186 | 2020-08-05 05:30 | EDT | 5.038 |  | 26.132 |  | 5.91 | i | 86.3 | i | 45845.1 |  | 29.68 |  | 7.76 |  | 3.02 |  | 4.18 | c, i
61-0186 | 2020-08-05 05:45 | EDT | 5.085 |  | 26.212 |  | 5.87 | i | 85.9 | i | 45869.5 |  | 29.7 |  | 7.77 |  | 3.63 |  | 5.41 | c, i
61-0186 | 2020-08-05 06:00 | EDT | 5.11 |  | 26.216 |  | 5.8 | i | 84.8 | i | 45871.2 |  | 29.7 |  | 7.77 |  | 3.36 |  | 4.51 | c, i
61-0186 | 2020-08-05 06:15 | EDT | 5.142 |  | 26.207 |  | 5.81 | i | 85 | i | 45876.4 |  | 29.7 |  | 7.77 |  | 2.72 |  | 4.42 | c, i
61-0186 | 2020-08-05 06:30 | EDT | 5.185 |  | 26.201 |  | 5.8 | i | 84.8 | i | 45876.7 |  | 29.7 |  | 7.77 |  | 3.55 |  | 3.57 | c, i
61-0186 | 2020-08-05 06:45 | EDT | 5.22 |  | 26.207 |  | 5.82 | i | 85.1 | i | 45872.8 |  | 29.7 |  | 7.77 |  | ## | r | 3.48 | c, i
61-0186 | 2020-08-05 07:00 | EDT | 5.229 |  | 26.143 |  | 5.83 | i | 85.2 | i | 45877.7 |  | 29.7 |  | 7.76 |  | 2.42 |  | 3.43 | c, i
61-0186 | 2020-08-05 07:15 | EDT | 5.221 |  | 26.076 |  | 5.78 | i | 84.4 | i | 45863.2 |  | 29.7 |  | 7.75 |  | 2.71 |  | 3.51 | c, i
61-0186 | 2020-08-05 07:30 | EDT | 5.201 |  | 26.042 |  | 5.85 | i | 85.3 | i | 45861.1 |  | 29.69 |  | 7.75 |  | 2.79 |  | 3.7 | c, i
61-0186 | 2020-08-05 07:45 | EDT | 5.205 |  | 26.021 |  | 5.82 | i | 84.8 | i | 45838.2 |  | 29.68 |  | 7.75 |  | 2.12 |  | 3.33 | c, i
61-0186 | 2020-08-05 08:00 | EDT | 5.208 |  | 25.991 |  | 5.87 | i | 85.6 | i | 45815.1 |  | 29.66 |  | 7.75 |  | 3.48 |  | 3.37 | c, i
61-0186 | 2020-08-05 08:15 | EDT | 5.204 |  | 25.982 |  | 5.89 | i | 85.8 | i | 45813.8 |  | 29.66 |  | 7.75 |  | 2.51 |  | 3.61 | c, i
61-0186 | 2020-08-05 08:30 | EDT | 5.238 |  | 25.976 |  | 5.87 | i | 85.5 | i | 45810.8 |  | 29.66 |  | 7.74 |  | 2.96 |  | 3.65 | c, i
61-0186 | 2020-08-05 08:45 | EDT | 5.247 |  | 25.973 |  | 5.81 | i | 84.7 | i | 45823.7 |  | 29.67 |  | 7.74 |  | 2.64 |  | 3.57 | c, i
61-0186 | 2020-08-05 09:00 | EDT | 5.25 |  | 25.949 |  | 5.79 | i | 84.3 | i | 45851.8 |  | 29.69 |  | 7.74 |  | 2.57 |  | 3.5 | c, i
61-0186 | 2020-08-05 09:15 | EDT | 5.254 |  | 25.912 |  | 5.77 | i | 84 | i | 45882.5 |  | 29.71 |  | 7.73 |  | 2.3 |  | 3.74 | c, i
61-0186 | 2020-08-05 09:30 | EDT | 5.256 |  | 25.898 |  | 5.74 | i | 83.6 | i | 45894.5 |  | 29.72 |  | 7.73 |  | 3.45 |  | 3.56 | c, i
61-0186 | 2020-08-05 09:45 | EDT | 5.257 |  | 25.882 |  | 5.74 | i | 83.5 | i | 45916.6 |  | 29.74 |  | 7.73 |  | 3.62 |  | 2.82 | c, i
61-0186 | 2020-08-05 10:00 | EDT | 5.259 |  | 25.856 |  | 5.77 | i | 83.9 | i | 45936.7 |  | 29.75 |  | 7.73 |  | 3.01 |  | 3.46 | c, i
61-0186 | 2020-08-05 10:15 | EDT | 5.264 |  | 25.838 |  | 5.75 | i | 83.6 | i | 45951.3 |  | 29.76 |  | 7.73 |  | 2.28 |  | 3.52 | c, i
61-0186 | 2020-08-05 10:30 | EDT | 5.266 |  | 25.829 |  | 5.79 | i | 84.2 | i | 45968.9 |  | 29.78 |  | 7.73 |  | 2.39 |  | 4.33 | c, i
61-0186 | 2020-08-05 10:45 | EDT | 5.265 |  | 25.833 |  | 5.79 | i | 84.1 | i | 45964.4 |  | 29.77 |  | 7.73 |  | 2.93 |  | 3.92 | c, i
61-0186 | 2020-08-05 11:00 | EDT | 5.263 |  | 25.84 |  | 5.83 | i | 84.7 | i | 45961.1 |  | 29.77 |  | 7.73 |  | 2.37 |  | 4.25 | c, i
61-0186 | 2020-08-05 11:15 | EDT | 5.261 |  | 25.846 |  | 5.86 | i | 85.2 | i | 45959.7 |  | 29.77 |  | 7.73 |  | 2.59 |  | 4.43 | c, i
61-0186 | 2020-08-05 11:30 | EDT | 5.256 |  | 25.862 |  | 5.91 | i | 86 | i | 45957.6 |  | 29.77 |  | 7.74 |  | 2.96 |  | 4.72 | c, i
61-0186 | 2020-08-05 11:45 | EDT | 5.253 |  | 25.887 |  | 5.95 | i | 86.6 | i | 45937.9 |  | 29.75 |  | 7.74 |  | 2.77 |  | 4.67 | c, i
61-0186 | 2020-08-05 12:00 | EDT | 5.25 |  | 25.932 |  | 6.04 | i | 87.9 | i | 45913 |  | 29.73 |  | 7.75 |  | 2.91 |  | 4.92 | c, i
61-0186 | 2020-08-05 12:15 | EDT | 5.252 |  | 26.004 |  | 6.16 | i | 89.8 | i | 45875.2 |  | 29.71 |  | 7.76 |  | 3.28 |  | 5.34 | c, i
61-0186 | 2020-08-05 12:30 | EDT | 5.24 |  | 26.084 |  | 6.26 | i | 91.4 | i | 45850.8 |  | 29.69 |  | 7.77 |  | 3.08 |  | 4.88 | c, i
61-0186 | 2020-08-05 12:45 | EDT | 5.242 |  | 26.166 |  | 6.29 | i | 92 | i | 45812.7 |  | 29.66 |  | 7.77 |  | 3.13 |  | 4.96 | c, i
61-0186 | 2020-08-05 13:00 | EDT | 5.222 |  | 26.279 |  | 6.43 | i | 94.1 | i | 45772.6 |  | 29.63 |  | 7.78 |  | 3.18 |  | 5.05 | c, i
61-0186 | 2020-08-05 13:15 | EDT | 5.209 |  | 26.356 |  | 6.56 | i | 96.1 | i | 45771.5 |  | 29.62 |  | 7.79 |  | 3.33 |  | 5.04 | c, i
61-0186 | 2020-08-05 13:30 | EDT | 5.176 |  | 26.335 |  | 6.45 | i | 94.5 | i | 45791.8 |  | 29.64 |  | 7.78 |  | 2.75 |  | 4.6 | c, i
61-0186 | 2020-08-05 13:45 | EDT | 5.095 |  | 26.337 |  | 6.29 | i | 92.2 | i | 45804.7 |  | 29.65 |  | 7.77 |  | 2.52 |  | 4.19 | c, i
61-0186 | 2020-08-05 14:00 | EDT | 5.03 |  | 26.36 |  | 6.21 | i | 91.1 | i | 45792.2 |  | 29.64 |  | 7.77 |  | 2.72 |  | 4 | c, i
61-0186 | 2020-08-05 14:15 | EDT | 4.952 |  | 26.385 |  | 6.21 | i | 91.1 | i | 45792.6 |  | 29.64 |  | 7.77 |  | 2.6 |  | 4.04 | c, i
61-0186 | 2020-08-05 14:30 | EDT | 4.884 |  | 26.396 |  | 6.15 | i | 90.2 | i | 45797.3 |  | 29.64 |  | 7.77 |  | 3.31 |  | 4.05 | c, i
61-0186 | 2020-08-05 14:45 | EDT | 4.814 |  | 26.44 |  | 6.16 | i | 90.5 | i | 45801.9 |  | 29.64 |  | 7.77 |  | 2.52 |  | 4.08 | c, i
61-0186 | 2020-08-05 15:00 | EDT | 4.76 |  | 26.507 |  | 6.31 | i | 92.7 | i | 45797 |  | 29.64 |  | 7.79 |  | 2.63 |  | 3.99 | c, i
61-0186 | 2020-08-05 15:15 | EDT | 4.701 |  | 26.544 |  | 6.38 | i | 93.8 | i | 45778.2 |  | 29.62 |  | 7.79 |  | 3.53 |  | 4.54 | c, i
61-0186 | 2020-08-05 15:30 | EDT | 4.675 |  | 26.607 |  | 6.51 | i | 95.9 | i | 45771.2 |  | 29.62 |  | 7.8 |  | 3.1 |  | 4.62 | c, i
61-0186 | 2020-08-05 15:45 | EDT | 4.678 |  | 26.673 |  | 6.68 | i | 98.5 | i | 45758.7 |  | 29.61 |  | 7.82 |  | 3.47 |  | 6.46 | c, i
61-0186 | 2020-08-05 16:00 | EDT | 4.704 |  | 26.714 |  | 6.72 | i | 99 | i | 45754.8 |  | 29.6 |  | 7.82 |  | 3.03 |  | 4.92 | c, i
61-0186 | 2020-08-05 16:15 | EDT | 4.766 |  | 26.819 |  | 6.96 | i | 102.7 | i | 45746.9 |  | 29.59 |  | 7.84 |  | 3.31 |  | 5.08 | c, i
61-0186 | 2020-08-05 16:30 | EDT | 4.866 |  | 27.004 |  | 7.54 | i | 111.8 | i | 45735.7 |  | 29.58 |  | 7.88 |  | 3.94 |  | 6.95 | c, i
61-0186 | 2020-08-05 16:45 | EDT | 4.963 |  | 27.061 |  | 7.86 | i | 116.5 | i | 45746.2 |  | 29.59 |  | 7.9 |  | 5.48 |  | 7.73 | c, i
61-0186 | 2020-08-05 17:00 | EDT | 4.851 |  | 26.977 |  | 7.47 | i | 110.6 | i | 45768.3 |  | 29.6 |  | 7.88 |  | 4.25 |  | 7.51 | c, i
61-0186 | 2020-08-05 17:15 | EDT | 4.863 |  | 26.959 |  | 7.5 | i | 111 | i | 45772.7 |  | 29.61 |  | 7.88 |  | 5.2 |  | 8.36 | c, i
61-0186 | 2020-08-05 17:30 | EDT | 4.93 |  | 26.93 |  | 7.43 | i | 110 | i | 45792.6 |  | 29.62 |  | 7.87 |  | 4.07 |  | 7.45 | c, i
61-0186 | 2020-08-05 17:45 | EDT | 4.88 |  | 26.834 |  | 7.19 | i | 106.3 | i | 45803.1 |  | 29.63 |  | 7.86 |  | 5.1 |  | 7.82 | c, i
61-0186 | 2020-08-05 18:00 | EDT | 4.929 |  | 26.747 |  | 6.99 | i | 103.1 | i | 45825.5 |  | 29.65 |  | 7.84 |  | 4.9 |  | 7.42 | c, i
61-0186 | 2020-08-05 18:15 | EDT | 4.976 |  | 26.683 |  | 6.87 | i | 101.2 | i | 45853.9 |  | 29.67 |  | 7.83 |  | 4.87 |  | 7.73 | c, i
61-0186 | 2020-08-05 18:30 | EDT | 5.024 |  | 26.699 |  | 6.96 | i | 102.6 | i | 45854.5 |  | 29.67 |  | 7.83 |  | 5.16 |  | 7.62 | c, i
61-0186 | 2020-08-05 18:45 | EDT | 5.068 |  | 26.738 |  | 7.15 | i | 105.5 | i | 45845.8 |  | 29.67 |  | 7.85 |  | 4.89 |  | 8.65 | c, i
61-0186 | 2020-08-05 19:00 | EDT | 5.13 |  | 26.783 |  | 7.39 | i | 109.2 | i | 45838.2 |  | 29.66 |  | 7.86 |  | 4.82 |  | 8.59 | c, i
61-0186 | 2020-08-05 19:15 | EDT | 5.185 |  | 26.787 |  | 7.57 | i | 111.8 | i | 45862.7 |  | 29.68 |  | 7.88 |  | 4.52 |  | 9.09 | c, i
61-0186 | 2020-08-05 19:30 | EDT | 5.236 |  | 26.781 |  | 7.72 | i | 113.9 | i | 45856 |  | 29.67 |  | 7.89 |  | 6.84 |  | 13.52 | c, i
61-0186 | 2020-08-05 19:45 | EDT | 5.244 |  | 26.766 |  | 7.73 | i | 114.1 | i | 45864.7 |  | 29.68 |  | 7.89 |  | 5.87 |  | 11.39 | c, i
61-0186 | 2020-08-05 20:00 | EDT | 5.247 |  | 26.754 |  | 7.68 | i | 113.4 | i | 45870 |  | 29.68 |  | 7.89 |  | 5.38 |  | 9.13 | c, i
61-0186 | 2020-08-05 20:15 | EDT | 5.25 |  | 26.766 |  | 7.64 | i | 112.9 | i | 45919.7 |  | 29.72 |  | 7.88 |  | 5.42 |  | 10 | c, i
61-0186 | 2020-08-05 20:30 | EDT | 5.253 |  | 26.752 |  | 7.61 | i | 112.3 | i | 45917.6 |  | 29.72 |  | 7.88 |  | 6.65 |  | 10.67 | c, i
61-0186 | 2020-08-05 20:45 | EDT | 5.254 |  | 26.738 |  | 7.56 | i | 111.6 | i | 45936.2 |  | 29.73 |  | 7.88 |  | 5.64 |  | 8.85 | c, i
61-0186 | 2020-08-05 21:00 | EDT | 5.261 |  | 26.726 |  | 7.5 | i | 110.7 | i | 45926 |  | 29.72 |  | 7.87 |  | 6.01 |  | 10.16 | c, i
61-0186 | 2020-08-05 21:15 | EDT | 5.261 |  | 26.716 |  | 7.46 | i | 110.1 | i | 45920.9 |  | 29.72 |  | 7.87 |  | 4.58 |  | 9.92 | c, i
61-0186 | 2020-08-05 21:30 | EDT | 5.26 |  | 26.708 |  | 7.45 | i | 109.9 | i | 45918.6 |  | 29.72 |  | 7.87 |  | 5.43 |  | 10.44 | c, i
61-0186 | 2020-08-05 21:45 | EDT | 5.265 |  | 26.701 |  | 7.39 | i | 108.9 | i | 45922.3 |  | 29.72 |  | 7.87 |  | 6.98 |  | 9.64 | c, i
61-0186 | 2020-08-05 22:00 | EDT | 5.266 |  | 26.683 |  | 7.31 | i | 107.8 | i | 45892.9 |  | 29.7 |  | 7.86 |  | 5.75 |  | 10.64 | c, i
61-0186 | 2020-08-05 22:15 | EDT | 5.266 |  | 26.667 |  | 7.21 | i | 106.3 | i | 45874.2 |  | 29.69 |  | 7.85 |  | 5.57 |  | 10.88 | c, i
61-0186 | 2020-08-05 22:30 | EDT | 5.268 |  | 26.653 |  | 7.17 | i | 105.6 | i | 45872.6 |  | 29.69 |  | 7.85 |  | 5.65 |  | 10.69 | c, i
61-0186 | 2020-08-05 22:45 | EDT | 5.269 |  | 26.655 |  | 7.17 | i | 105.7 | i | 45898.5 |  | 29.71 |  | 7.85 |  | 5.14 |  | 10.36 | c, i
61-0186 | 2020-08-05 23:00 | EDT | 5.27 |  | 26.656 |  | 7.15 | i | 105.3 | i | 45921 |  | 29.72 |  | 7.85 |  | 5.5 |  | 12.7 | c, i
61-0186 | 2020-08-05 23:15 | EDT | 5.271 |  | 26.65 |  | 7.11 | i | 104.8 | i | 45920.6 |  | 29.72 |  | 7.85 |  | 5.85 |  | 13.3 | c, i
61-0186 | 2020-08-05 23:30 | EDT | 5.27 |  | 26.643 |  | 7.05 | i | 103.9 | i | 45932.2 |  | 29.73 |  | 7.85 |  | 6.07 |  | 10.44 | c, i
61-0186 | 2020-08-05 23:45 | EDT | 5.271 |  | 26.634 |  | 7.06 | i | 104 | i | 45942.3 |  | 29.74 |  | 7.85 |  | 5.87 |  | 12.03 | c, i
61-0186 | 2020-08-06 | EDT | 5.273 |  | 26.621 |  | 7.08 | i | 104.3 | i | 45933.7 |  | 29.73 |  | 7.85 |  | 5.34 |  | 11.19 | c, i
61-0186 | 2020-08-06 00:15 | EDT | 5.272 |  | 26.608 |  | 7.03 | i | 103.5 | i | 45935.8 |  | 29.74 |  | 7.85 |  | 5.74 |  | 10.35 | c, i
61-0186 | 2020-08-06 00:30 | EDT | 5.275 |  | 26.59 |  | 7.05 | i | 103.8 | i | 45942.3 |  | 29.74 |  | 7.85 |  | 5.02 |  | 9.82 | c, i
61-0186 | 2020-08-06 00:45 | EDT | 5.262 |  | 26.571 |  | 7.02 | i | 103.3 | i | 45950.5 |  | 29.75 |  | 7.85 |  | 3.7 |  | 7.21 | c, i
61-0186 | 2020-08-06 01:00 | EDT | 5.205 |  | 26.553 |  | 7.03 | i | 103.4 | i | 45941.6 |  | 29.74 |  | 7.85 |  | 4.93 |  | 8.14 | c, i
61-0186 | 2020-08-06 01:15 | EDT | 5.12 |  | 26.55 |  | 7.1 | i | 104.4 | i | 45938.4 |  | 29.74 |  | 7.86 |  | 4.77 |  | 8.37 | c, i
61-0186 | 2020-08-06 01:30 | EDT | 5.012 |  | 26.563 |  | 7.04 | i | 103.6 | i | 45948.3 |  | 29.75 |  | 7.85 |  | 5.19 |  | 8.47 | c, i
61-0186 | 2020-08-06 01:45 | EDT | 4.917 |  | 26.563 |  | 6.94 | i | 102.1 | i | 45902.5 |  | 29.71 |  | 7.84 |  | 4.79 |  | 9.26 | c, i
61-0186 | 2020-08-06 02:00 | EDT | 4.823 |  | 26.576 |  | 6.85 | i | 100.9 | i | 45848.4 |  | 29.67 |  | 7.84 |  | 5.78 |  | 9.53 | c, i
61-0186 | 2020-08-06 02:15 | EDT | 4.757 |  | 26.619 |  | 6.82 | i | 100.3 | i | 45711 |  | 29.57 |  | 7.83 |  | 5.14 |  | 8.97 | c, i
61-0186 | 2020-08-06 02:30 | EDT | 4.658 |  | 26.635 |  | 6.7 | i | 98.6 | i | 45666.9 |  | 29.54 |  | 7.82 |  | 5.38 |  | 10.6 | c, i
61-0186 | 2020-08-06 02:45 | EDT | 4.577 |  | 26.652 |  | 6.58 | i | 96.9 | i | 45654.2 |  | 29.53 |  | 7.82 |  | 5.49 |  | 9.85 | c, i
61-0186 | 2020-08-06 03:00 | EDT | 4.511 |  | 26.659 |  | 6.42 | i | 94.6 | i | 45641.1 |  | 29.52 |  | 7.8 |  | 5.28 |  | 9.88 | c, i
61-0186 | 2020-08-06 03:15 | EDT | 4.45 |  | 26.673 |  | 6.35 | i | 93.6 | i | 45641.9 |  | 29.52 |  | 7.8 |  | 5.75 |  | 11.64 | c, i
61-0186 | 2020-08-06 03:30 | EDT | 4.418 |  | 26.686 |  | 6.52 | i | 96.1 | i | 45646.7 |  | 29.52 |  | 7.81 |  | 6.89 |  | 15.43 | c, i
61-0186 | 2020-08-06 03:45 | EDT | 4.399 |  | 26.665 |  | 6.31 | i | 92.9 | i | 45660.8 |  | 29.53 |  | 7.79 |  | 6.27 |  | 12.62 | c, i
61-0186 | 2020-08-06 04:00 | EDT | 4.399 |  | 26.595 |  | 6.15 | i | 90.6 | i | 45856.4 |  | 29.68 |  | 7.79 |  | 6.82 |  | 16.65 | c, i
61-0186 | 2020-08-06 04:15 | EDT | 4.438 |  | 26.61 |  | 6.22 | i | 91.7 | i | 45892.7 |  | 29.7 |  | 7.8 |  | 5.59 |  | 11.23 | c, i
61-0186 | 2020-08-06 04:30 | EDT | 4.476 |  | 26.622 |  | 6.3 | i | 92.8 | i | 45912.4 |  | 29.72 |  | 7.8 |  | 5.61 |  | 10.18 | c, i
61-0186 | 2020-08-06 04:45 | EDT | 4.532 |  | 26.626 |  | 6.28 | i | 92.6 | i | 45919.4 |  | 29.72 |  | 7.81 |  | 4.77 |  | 8.15 | c, i
61-0186 | 2020-08-06 05:00 | EDT | 4.586 |  | 26.646 |  | 6.34 | i | 93.4 | i | 45923.5 |  | 29.73 |  | 7.81 |  | 4.75 |  | 8.11 | c, i
61-0186 | 2020-08-06 05:15 | EDT | 4.624 |  | 26.658 |  | 6.25 | i | 92.1 | i | 45917.5 |  | 29.72 |  | 7.8 |  | 4.44 |  | 7.76 | c, i
61-0186 | 2020-08-06 05:30 | EDT | 4.665 |  | 26.665 |  | 6.17 | i | 90.9 | i | 45922.7 |  | 29.72 |  | 7.8 |  | 4.1 |  | 7.08 | c, i
61-0186 | 2020-08-06 05:45 | EDT | 4.701 |  | 26.671 |  | 6.11 | i | 90.1 | i | 45927.5 |  | 29.73 |  | 7.79 |  | 4.61 |  | 8.21 | c, i
61-0186 | 2020-08-06 06:00 | EDT | 4.745 |  | 26.674 |  | 6.01 | i | 88.6 | i | 45952.3 |  | 29.75 |  | 7.79 |  | 4.66 |  | 7.8 | c, i
61-0186 | 2020-08-06 06:15 | EDT | 4.787 |  | 26.672 |  | 5.9 | i | 87 | i | 45940 |  | 29.74 |  | 7.79 |  | 5.18 |  | 9.96 | c, i
61-0186 | 2020-08-06 06:30 | EDT | 4.826 |  | 26.667 |  | 6.01 | i | 88.6 | i | 45957.4 |  | 29.75 |  | 7.79 |  | 3.95 |  | 6.72 | c, i
61-0186 | 2020-08-06 06:45 | EDT | 4.867 |  | 26.66 |  | 6.02 | i | 88.7 | i | 45952.9 |  | 29.75 |  | 7.79 |  | 3.98 |  | 6.6 | c, i
61-0186 | 2020-08-06 07:00 | EDT | 4.899 |  | 26.653 |  | 5.97 | i | 88.1 | i | 45945.2 |  | 29.74 |  | 7.79 |  | 4.02 |  | 6.31 | c, i
61-0186 | 2020-08-06 07:15 | EDT | 4.936 |  | 26.646 |  | 6.07 | i | 89.4 | i | 45941.7 |  | 29.74 |  | 7.8 |  | 3.68 |  | 5.44 | c, i
61-0186 | 2020-08-06 07:30 | EDT | 4.977 |  | 26.644 |  | 5.88 | i | 86.7 | i | 45946.8 |  | 29.74 |  | 7.8 |  | 3.85 |  | 5.97 | c, i
61-0186 | 2020-08-06 07:45 | EDT | 5.027 |  | 26.638 |  | 5.95 | i | 87.6 | i | 45942.6 |  | 29.74 |  | 7.8 |  | 4.32 |  | 6.54 | c, i
61-0186 | 2020-08-06 08:00 | EDT | 5.088 |  | 26.628 |  | 5.99 | i | 88.2 | i | 45947.3 |  | 29.74 |  | 7.8 |  | 4.44 |  | 7.19 | c, i
61-0186 | 2020-08-06 08:15 | EDT | 5.153 |  | 26.623 |  | 5.99 | i | 88.3 | i | 45951.2 |  | 29.75 |  | 7.8 |  | 4.24 |  | 6.68 | c, i
61-0186 | 2020-08-06 08:30 | EDT | 5.224 |  | 26.612 |  | 6.12 | i | 90.2 | i | 45959.7 |  | 29.75 |  | 7.81 |  | 3.36 |  | 4.8 | c, i
61-0186 | 2020-08-06 08:45 | EDT | 5.285 |  | 26.612 |  | 6.05 | i | 89.1 | i | 45964 |  | 29.76 |  | 7.8 |  | 3.21 |  | 4.69 | c, i
61-0186 | 2020-08-06 09:00 | EDT | 5.315 |  | 26.63 |  | 6.07 | i | 87.2 | i | ## | i | ## | i | 7.78 |  | 3.37 |  | 5.06 | c, i
61-0186 | 2020-08-06 09:15 | EDT | 5.305 |  | 26.635 |  | 5.85 | i | 86.3 | i | 45991.4 |  | 29.77 |  | 7.77 |  | 3.37 |  | 5.39 | c, i
61-0186 | 2020-08-06 09:30 | EDT | 5.307 |  | 26.635 |  | 5.74 | i | 84.6 | i | 45994 |  | 29.78 |  | 7.77 |  | 3.4 |  | 5.66 | c, i
61-0186 | 2020-08-06 09:45 | EDT | 5.308 |  | 26.612 |  | 5.69 | i | 83.8 | i | 45971.9 |  | 29.76 |  | 7.76 |  | 3.51 |  | 5.99 | c, i
61-0186 | 2020-08-06 10:00 | EDT | 5.307 |  | 26.566 |  | 5.67 | i | 83.5 | i | 45931.1 |  | 29.73 |  | 7.76 |  | 3.56 |  | 6.29 | c, i
61-0186 | 2020-08-06 10:15 | EDT | 5.309 |  | 26.54 |  | 5.79 | i | 85.2 | i | 45921.6 |  | 29.73 |  | 7.76 |  | 3.49 |  | 6.51 | c, i
61-0186 | 2020-08-06 10:30 | EDT | 5.31 |  | 26.579 |  | 5.61 | i | 82.6 | i | 45959.5 |  | 29.75 |  | 7.75 |  | 3.9 |  | 7.65 | c, i
61-0186 | 2020-08-06 10:45 | EDT | 5.318 |  | 26.411 |  | 5.45 | i | 79 | i | ## | i | ## | i | 7.7 |  | 2.8 |  | 5.45 | c, i
61-0186 | 2020-08-06 11:00 | EDT | 5.306 |  | 26.117 |  | 5.04 | i | 73.6 | i | 46085.1 |  | 29.86 |  | 7.67 |  | 2.63 |  | 4.82 | c, i
61-0186 | 2020-08-06 11:15 | EDT | 5.302 |  | 26.015 |  | 5.08 | i | 74.1 | i | 46176.8 |  | 29.92 |  | 7.67 |  | 2.9 |  | 5.19 | c, i
61-0186 | 2020-08-06 11:30 | EDT | 5.347 |  | 25.844 |  | 4.99 | i | 72.7 | i | ## | i | ## | i | 7.65 |  | 2.27 |  | 3.89 | c, i
61-0186 | 2020-08-06 11:45 | EDT | 5.319 |  | 25.826 |  | 5.14 | i | 72.3 | i | ## | i | ## | i | 7.65 |  | 2.26 |  | 3.93 | c, i
61-0186 | 2020-08-06 12:00 | EDT | 5.312 |  | 25.849 |  | 5.04 | i | 71.7 | i | ## | i | ## | i | 7.64 |  | 2.53 |  | 4.23 | c, i
61-0186 | 2020-08-06 12:15 | EDT | 5.293 |  | 25.826 |  | 4.84 | i | 70.4 | i | 46453.8 |  | 30.13 |  | 7.63 |  | 1.72 |  | 2.95 | c, i
61-0186 | 2020-08-06 12:30 | EDT | 5.291 |  | 25.932 |  | 4.96 | i | 72.3 | i | 46380.6 |  | 30.07 |  | 7.65 |  | 2 |  | 3.27 | c, i
61-0186 | 2020-08-06 12:45 | EDT | 5.289 |  | 25.947 |  | 4.93 | i | 71.9 | i | 46343.6 |  | 30.05 |  | 7.65 |  | 1.92 |  | 3.8 | c, i
61-0186 | 2020-08-06 13:00 | EDT | 5.287 |  | 25.951 |  | 4.8 | i | 70.1 | i | 46338.5 |  | 30.04 |  | 7.64 |  | 1.94 |  | 3.19 | c, i
61-0186 | 2020-08-06 13:15 | EDT | 5.278 |  | 26.003 |  | 4.82 | i | 70.4 | i | 46293.2 |  | 30.01 |  | 7.64 |  | 1.98 |  | 3.27 | c, i
61-0186 | 2020-08-06 13:30 | EDT | 5.274 |  | 26.104 |  | 4.99 | i | 73 | i | 46230.9 |  | 29.96 |  | 7.66 |  | 2.06 |  | 3.43 | c, i
61-0186 | 2020-08-06 13:45 | EDT | 5.253 |  | 26.175 |  | 5.24 | i | 76.7 | i | 46204.5 |  | 29.94 |  | 7.69 |  | 2.46 |  | 3.69 | c, i
61-0186 | 2020-08-06 14:00 | EDT | 5.206 |  | 26.179 |  | 5.38 | i | 78.8 | i | 46220.9 |  | 29.95 |  | 7.7 |  | 2.78 |  | 3.79 | c, i
61-0186 | 2020-08-06 14:15 | EDT | 5.152 |  | 26.184 |  | 5.41 | i | 79.2 | i | 46198.9 |  | 29.94 |  | 7.7 |  | 1.99 |  | 3.38 | c, i
61-0186 | 2020-08-06 14:30 | EDT | 5.079 |  | 26.144 |  | 5.3 | i | 77.6 | i | 46236.9 |  | 29.96 |  | 7.69 |  | 1.93 |  | 3.17 | c, i
61-0186 | 2020-08-06 14:45 | EDT | 5.013 |  | 26.103 |  | 5.16 | i | 75.5 | i | 46294 |  | 30.01 |  | 7.67 |  | 1.69 |  | 2.87 | c, i
61-0186 | 2020-08-06 15:00 | EDT | 4.938 |  | 26.103 |  | 5.08 | i | 74.3 | i | 46280.9 |  | 30 |  | 7.66 |  | 1.66 |  | 2.62 | c, i
61-0186 | 2020-08-06 15:15 | EDT | 4.862 |  | 26.124 |  | 5.01 | i | 73.2 | i | 46230.7 |  | 29.96 |  | 7.66 |  | 1.63 |  | 2.69 | c, i
61-0186 | 2020-08-06 15:30 | EDT | 4.792 |  | 26.124 |  | 4.84 | i | 70.8 | i | 46223.6 |  | 29.96 |  | 7.65 |  | 1.68 |  | 2.69 | c, i
61-0186 | 2020-08-06 15:45 | EDT | 4.753 |  | 26.151 |  | 4.75 | i | 69.6 | i | 46193.8 |  | 29.93 |  | 7.64 |  | 1.61 |  | 2.77 | c, i
61-0186 | 2020-08-06 16:00 | EDT | 4.712 |  | 26.17 |  | 4.69 | i | 68.7 | i | 46156.8 |  | 29.91 |  | 7.64 |  | 1.63 |  | 2.87 | c, i
61-0186 | 2020-08-06 16:15 | EDT | 4.708 |  | 26.169 |  | 4.56 | i | 66.8 | i | 46150.5 |  | 29.9 |  | 7.63 |  | 1.72 |  | 3.04 | c, i
61-0186 | 2020-08-06 16:30 | EDT | 4.735 |  | 26.144 |  | 4.48 | i | 65.6 | i | 46182.6 |  | 29.93 |  | 7.62 |  | 1.6 |  | 2.79 | c, i
61-0186 | 2020-08-06 16:45 | EDT | 4.784 |  | 26.168 |  | 4.5 | i | 65.9 | i | 46147.7 |  | 29.9 |  | 7.62 |  | 1.53 |  | 2.66 | c, i
61-0186 | 2020-08-06 17:00 | EDT | 4.859 |  | 26.253 |  | 4.74 | i | 69.4 | i | 46022.6 |  | 29.81 |  | 7.65 |  | 2 |  | 3.71 | c, i
61-0186 | 2020-08-06 17:15 | EDT | 4.961 |  | 26.346 |  | 5.07 | i | 74.3 | i | 45934.6 |  | 29.74 |  | 7.68 |  | 2.08 |  | 3.97 | c, i
61-0186 | 2020-08-06 17:30 | EDT | 5.009 |  | 26.383 |  | 5.17 | i | 75.9 | i | 45925.5 |  | 29.73 |  | 7.69 |  | 1.97 |  | 3.51 | c, i
61-0186 | 2020-08-06 17:45 | EDT | 5.082 |  | 26.399 |  | 5.18 | i | 76.1 | i | 45929.7 |  | 29.74 |  | 7.69 |  | 1.97 |  | 3.33 | c, i
61-0186 | 2020-08-06 18:00 | EDT | 5.167 |  | 26.419 |  | 5.22 | i | 76.7 | i | 45916 |  | 29.73 |  | 7.7 |  | 2.1 |  | 3.36 | c, i
61-0186 | 2020-08-06 18:15 | EDT | 5.207 |  | 26.445 |  | 5.29 | i | 77.6 | i | 45884.2 |  | 29.7 |  | 7.71 |  | 2.43 |  | 3.84 | c, i
61-0186 | 2020-08-06 18:30 | EDT | 5.256 |  | 26.457 |  | 5.47 | i | 78.1 | i | ## | i | ## | i | 7.71 |  | 2.2 |  | 3.63 | c, i
61-0186 | 2020-08-06 18:45 | EDT | 5.256 |  | 26.458 |  | 5.25 | i | 77 | i | 45860.3 |  | 29.68 |  | 7.71 |  | 2.35 |  | 4.03 | c, i
61-0186 | 2020-08-06 19:00 | EDT | 5.262 |  | 26.447 |  | 5.27 | i | 77.4 | i | 45885.6 |  | 29.7 |  | 7.7 |  | 3.06 |  | 4.24 | c, i
61-0186 | 2020-08-06 19:15 | EDT | 5.264 |  | 26.398 |  | 5 | i | 73.3 | i | 45920.3 |  | 29.73 |  | 7.68 |  | 2.11 |  | 4.02 | c, i
61-0186 | 2020-08-06 19:30 | EDT | 5.274 |  | 26.379 |  | 4.93 | i | 72.4 | i | 45928.4 |  | 29.74 |  | 7.67 |  | 2.47 |  | 4.72 | c, i
61-0186 | 2020-08-06 19:45 | EDT | 5.28 |  | 26.368 |  | 4.85 | i | 71.1 | i | 45928.3 |  | 29.74 |  | 7.66 |  | 2.51 |  | 4.87 | c, i
61-0186 | 2020-08-06 20:00 | EDT | 5.279 |  | 26.355 |  | 4.75 | i | 69.6 | i | 45933.4 |  | 29.74 |  | 7.65 |  | 2.37 |  | 5.06 | c, i
61-0186 | 2020-08-06 20:15 | EDT | 5.279 |  | 26.33 |  | 4.63 | i | 67.8 | i | 45956.3 |  | 29.76 |  | 7.64 |  | 2.05 |  | 3.86 | c, i
61-0186 | 2020-08-06 20:30 | EDT | 5.287 |  | 26.299 |  | 4.57 | i | 67 | i | 45991 |  | 29.78 |  | 7.63 |  | 2.14 |  | 4.64 | c, i
61-0186 | 2020-08-06 20:45 | EDT | 5.289 |  | 26.326 |  | 4.98 | i | 73 | i | 45958.1 |  | 29.76 |  | 7.66 |  | ## | r | ## | c, i, r
61-0186 | 2020-08-06 21:00 | EDT | 5.293 |  | 26.235 |  | 4.59 | i | 67.2 | i | 46046 |  | 29.82 |  | 7.63 |  | 2.67 |  | 7.34 | c, i
61-0186 | 2020-08-06 21:15 | EDT | 5.295 |  | 26.111 |  | 4.28 | i | 62.5 | i | 46153.6 |  | 29.9 |  | 7.59 |  | 2.94 |  | 5.73 | c, i
61-0186 | 2020-08-06 21:30 | EDT | 5.296 |  | 26.071 |  | 4.32 | i | 63.2 | i | 46182.1 |  | 29.93 |  | 7.6 |  | 4.23 |  | 8.18 | c, i
61-0186 | 2020-08-06 21:45 | EDT | 5.299 |  | 26.144 |  | 4.67 | i | 68.2 | i | 46143.1 |  | 29.9 |  | 7.63 |  | 7.27 |  | 17.71 | c, i
61-0186 | 2020-08-06 22:00 | EDT | 5.302 |  | 26.155 |  | 4.6 | i | 67.4 | i | 46118.8 |  | 29.88 |  | 7.63 |  | 6.12 |  | 17.92 | c, i
61-0186 | 2020-08-06 22:15 | EDT | 5.303 |  | 26.112 |  | 4.51 | i | 65.9 | i | 46154.5 |  | 29.91 |  | 7.62 |  | 4.88 |  | 12.01 | c, i
61-0186 | 2020-08-06 22:30 | EDT | 5.304 |  | 26.073 |  | 4.29 | i | 62.7 | i | 46191.9 |  | 29.93 |  | 7.6 |  | 8.14 |  | 19.75 | c, i
61-0186 | 2020-08-06 22:45 | EDT | 5.304 |  | 26.062 |  | 4.14 | i | 60.5 | i | 46206 |  | 29.94 |  | 7.59 |  | 7.53 |  | 16.91 | c, i
61-0186 | 2020-08-06 23:00 | EDT | 5.306 |  | 26.068 |  | 4.04 | i | 59.1 | i | 46200.5 |  | 29.94 |  | 7.57 |  | ## | r | ## | c, i, r
61-0186 | 2020-08-06 23:15 | EDT | 5.304 |  | 26.095 |  | 4.13 | i | 60.4 | i | 46181.5 |  | 29.93 |  | 7.58 |  | 7.89 |  | 21.89 | c, i
61-0186 | 2020-08-06 23:30 | EDT | 5.306 |  | 26.045 |  | 3.99 | i | 58.2 | i | 46215.7 |  | 29.95 |  | 7.57 |  | ## | r | ## | c, i, r
61-0186 | 2020-08-06 23:45 | EDT | 5.307 |  | 26.046 |  | 4.25 | i | 62.1 | i | 46209.3 |  | 29.95 |  | 7.6 |  | 7.78 |  | 17.04 | c, i
61-0186 | 2020-08-07 | EDT | 5.307 |  | 26.035 |  | 4.23 | i | 61.8 | i | 46217.9 |  | 29.95 |  | 7.59 |  | 3.19 |  | 6.35 | c, i
61-0186 | 2020-08-07 00:15 | EDT | 5.308 |  | 26.034 |  | 4.39 | i | 64.1 | i | 46218.6 |  | 29.95 |  | 7.6 |  | 4.55 |  | 10.88 | c, i
61-0186 | 2020-08-07 00:30 | EDT | 5.307 |  | 26.085 |  | 4.48 | i | 65.5 | i | 46171.8 |  | 29.92 |  | 7.61 |  | 7.31 |  | 20.84 | c, i
61-0186 | 2020-08-07 00:45 | EDT | 5.305 |  | 26.119 |  | 4.58 | i | 66.9 | i | 46145.1 |  | 29.9 |  | 7.63 |  | 7.95 |  | 23.13 | c, i
61-0186 | 2020-08-07 01:00 | EDT | 5.305 |  | 26.119 |  | 4.3 | i | 62.9 | i | 46140.3 |  | 29.9 |  | 7.6 |  | 5.88 |  | 16.13 | c, i
61-0186 | 2020-08-07 01:15 | EDT | 5.302 |  | 26.059 |  | 4.67 | i | 68.2 | i | 46201.3 |  | 29.94 |  | 7.63 |  | 3.28 |  | 6.68 | c, i
61-0186 | 2020-08-07 01:30 | EDT | 5.293 |  | 26.073 |  | 5.07 | i | 74.1 | i | 46194.1 |  | 29.94 |  | 7.67 |  | 3.11 |  | 5.91 | c, i
61-0186 | 2020-08-07 01:45 | EDT | 5.288 |  | 26.095 |  | 5.18 | i | 75.7 | i | 46160.4 |  | 29.91 |  | 7.68 |  | 3.1 |  | 6.08 | c, i
61-0186 | 2020-08-07 02:00 | EDT | 5.274 |  | 26.114 |  | 5.19 | i | 75.8 | i | 46135.8 |  | 29.89 |  | 7.68 |  | 3.1 |  | 6.22 | c, i
61-0186 | 2020-08-07 02:15 | EDT | 5.185 |  | 26.119 |  | 5.09 | i | 74.4 | i | 46130.3 |  | 29.89 |  | 7.67 |  | 2.88 |  | 5.43 | c, i
61-0186 | 2020-08-07 02:30 | EDT | 5.096 |  | 26.126 |  | 5.06 | i | 73.9 | i | 46078.9 |  | 29.85 |  | 7.67 |  | 3.33 |  | 6.69 | c, i
61-0186 | 2020-08-07 02:45 | EDT | 4.998 |  | 26.119 |  | 4.84 | i | 70.7 | i | 46089.6 |  | 29.86 |  | 7.65 |  | 3.2 |  | 6.17 | c, i
61-0186 | 2020-08-07 03:00 | EDT | 4.894 |  | 26.098 |  | 4.71 | i | 68.8 | i | 46099.9 |  | 29.87 |  | 7.63 |  | 3.6 |  | 7.52 | c, i
61-0186 | 2020-08-07 03:15 | EDT | 4.817 |  | 26.015 |  | 4.42 | i | 64.5 | i | 46190.6 |  | 29.93 |  | 7.61 |  | 2.8 |  | 5.46 | c, i
61-0186 | 2020-08-07 03:30 | EDT | 4.743 |  | 25.966 |  | 4.14 | i | 60.4 | i | 46241.9 |  | 29.97 |  | 7.59 |  | 3.81 |  | 9.24 | c, i
61-0186 | 2020-08-07 03:45 | EDT | 4.677 |  | 25.959 |  | 4.06 | i | 59.3 | i | 46246 |  | 29.98 |  | 7.57 |  | 2.13 |  | 3.72 | c, i
61-0186 | 2020-08-07 04:00 | EDT | 4.631 |  | 25.953 |  | 4.02 | i | 58.6 | i | 46243.8 |  | 29.97 |  | 7.57 |  | 2.43 |  | 4.28 | c, i
61-0186 | 2020-08-07 04:15 | EDT | 4.609 |  | 25.95 |  | 3.99 | i | 58.2 | i | 46251.5 |  | 29.98 |  | 7.56 |  | 3.16 |  | 4.53 | c, i
61-0186 | 2020-08-07 04:30 | EDT | 4.603 |  | 25.947 |  | 3.93 | i | 57.3 | i | 46252.7 |  | 29.98 |  | 7.55 |  | ## | r | ## | c, i, r
61-0186 | 2020-08-07 04:45 | EDT | 4.625 |  | 25.951 |  | 3.89 | i | 56.8 | i | 46243.2 |  | 29.97 |  | 7.55 |  | 2.36 |  | 3.61 | c, i
61-0186 | 2020-08-07 05:00 | EDT | 4.671 |  | 25.957 |  | 3.85 | i | 56.1 | i | 46231.2 |  | 29.96 |  | 7.55 |  | 2.36 |  | 4.21 | c, i
61-0186 | 2020-08-07 05:15 | EDT | 4.723 |  | 25.974 |  | 3.88 | i | 56.6 | i | 46203.2 |  | 29.94 |  | 7.55 |  | 2.11 |  | 3.38 | c, i
61-0186 | 2020-08-07 05:30 | EDT | 4.806 |  | 25.999 |  | 3.94 | i | 57.5 | i | 46173.1 |  | 29.92 |  | 7.55 |  | 2.81 |  | 5.55 | c, i
61-0186 | 2020-08-07 05:45 | EDT | 4.884 |  | 26.033 |  | 3.96 | i | 57.8 | i | 46152.1 |  | 29.91 |  | 7.56 |  | 2.57 |  | 4.38 | c, i
61-0186 | 2020-08-07 06:00 | EDT | 4.936 |  | 26.068 |  | 4.13 | i | 60.4 | i | 46131.4 |  | 29.89 |  | 7.58 |  | 2.83 |  | 5.11 | c, i
61-0186 | 2020-08-07 06:15 | EDT | 4.981 |  | 26.07 |  | 4.11 | i | 60.1 | i | 46122.7 |  | 29.88 |  | 7.58 |  | 2.49 |  | 4.31 | c, i
61-0186 | 2020-08-07 06:30 | EDT | 4.998 |  | 26.073 |  | 4 | i | 58.4 | i | 46128 |  | 29.89 |  | 7.57 |  | 2.37 |  | 4.14 | c, i
61-0186 | 2020-08-07 06:45 | EDT | 5.027 |  | 26.074 |  | 3.88 | i | 56.7 | i | 46116 |  | 29.88 |  | 7.56 |  | 2.3 |  | 3.9 | c, i
61-0186 | 2020-08-07 07:00 | EDT | 5.062 |  | 26.077 |  | 3.82 | i | 55.9 | i | 46115.7 |  | 29.88 |  | 7.55 |  | 2.26 |  | 3.93 | c, i
61-0186 | 2020-08-07 07:15 | EDT | 5.098 |  | 25.861 |  | 3.91 | i | 57 | i | 46260.6 |  | 29.99 |  | 7.56 |  | 1.49 |  | 2.62 | c, i
61-0186 | 2020-08-07 07:30 | EDT | 5.136 |  | 25.744 |  | 4.06 | i | 59.1 | i | 46346.1 |  | 30.05 |  | 7.56 |  | 1.53 |  | 2.69 | c, i
61-0186 | 2020-08-07 07:45 | EDT | 5.181 |  | 25.702 |  | 4.45 | i | 64.7 | i | 46379.5 |  | 30.08 |  | 7.59 |  | 1.38 |  | 2.48 | c, i
61-0186 | 2020-08-07 08:00 | EDT | 5.225 |  | 25.679 |  | 4.47 | i | 65 | i | 46429.1 |  | 30.11 |  | 7.6 |  | 1.21 |  | 2.25 | c, i
61-0186 | 2020-08-07 08:15 | EDT | 5.296 |  | 25.616 |  | 4.58 | i | 66.5 | i | 46499.3 |  | 30.17 |  | 7.6 |  | 1.25 |  | 2.15 | c, i
61-0186 | 2020-08-07 08:30 | EDT | 5.303 |  | 25.574 |  | 4.53 | i | 65.7 | i | 46536.9 |  | 30.2 |  | 7.6 |  | 1.11 |  | 1.95 | c, i
61-0186 | 2020-08-07 08:45 | EDT | 5.293 |  | 25.537 |  | 4.46 | i | 64.7 | i | 46564 |  | 30.22 |  | 7.59 |  | 0.96 |  | 1.68 | c, i
61-0186 | 2020-08-07 09:00 | EDT | 5.301 |  | 25.513 |  | 4.38 | i | 63.5 | i | 46550.1 |  | 30.21 |  | 7.59 |  | 0.9 |  | 1.69 | c, i
61-0186 | 2020-08-07 09:15 | EDT | 5.304 |  | 25.488 |  | 4.39 | i | 63.6 | i | 46555 |  | 30.21 |  | 7.59 |  | 1.03 |  | 1.83 | c, i
61-0186 | 2020-08-07 09:30 | EDT | 5.309 |  | 25.482 |  | 4.43 | i | 64.2 | i | 46536.3 |  | 30.2 |  | 7.59 |  | 0.94 |  | 1.6 | c, i
61-0186 | 2020-08-07 09:45 | EDT | 5.327 |  | 25.449 |  | 4.51 | i | 63.7 | i | ## | i | ## | i | 7.59 |  | 0.87 |  | 1.53 | c, i
61-0186 | 2020-08-07 10:00 | EDT | 5.321 |  | 25.433 |  | 4.46 | i | 62.6 | i | ## | i | ## | i | 7.58 |  | 0.69 |  | 1.03 | c, i
61-0186 | 2020-08-07 10:15 | EDT | 5.327 |  | 25.415 |  | 4.24 | i | 61.3 | i | 46604.9 |  | 30.25 |  | 7.58 |  | 0.85 |  | 1.31 | c, i
61-0186 | 2020-08-07 10:30 | EDT | 5.324 |  | 25.397 |  | 4.19 | i | 60.6 | i | 46633.2 |  | 30.27 |  | 7.58 |  | 0.72 |  | 1.19 | c, i
61-0186 | 2020-08-07 10:45 | EDT | 5.321 |  | 25.373 |  | 4.2 | i | 60.8 | i | 46658.9 |  | 30.29 |  | 7.58 |  | 0.68 |  | 1.07 | c, i
61-0186 | 2020-08-07 11:00 | EDT | 5.323 |  | 25.338 |  | 4.32 | i | 62.5 | i | 46672.2 |  | 30.3 |  | 7.59 |  | 0.71 |  | 1.17 | c, i
61-0186 | 2020-08-07 11:15 | EDT | 5.324 |  | 25.325 |  | 4.41 | i | 63.7 | i | 46683.4 |  | 30.31 |  | 7.59 |  | 0.67 |  | 1.22 | c, i
61-0186 | 2020-08-07 11:30 | EDT | 5.319 |  | 25.327 |  | 4.47 | i | 64.6 | i | 46701.1 |  | 30.32 |  | 7.6 |  | 0.77 |  | 1.28 | c, i
61-0186 | 2020-08-07 11:45 | EDT | 5.315 |  | 25.315 |  | 4.58 | i | 66.1 | i | 46721.3 |  | 30.34 |  | 7.61 |  | 0.94 |  | 1.7 | c, i
61-0186 | 2020-08-07 12:00 | EDT | 5.313 |  | 25.316 |  | 4.56 | i | 66 | i | 46728.1 |  | 30.34 |  | 7.6 |  | 0.97 |  | 1.75 | c, i
61-0186 | 2020-08-07 12:15 | EDT | 5.311 |  | 25.329 |  | 4.54 | i | 65.6 | i | 46730.7 |  | 30.34 |  | 7.6 |  | 0.87 |  | 1.54 | c, i
61-0186 | 2020-08-07 12:30 | EDT | 5.288 |  | 25.333 |  | 4.55 | i | 65.8 | i | 46742.2 |  | 30.35 |  | 7.6 |  | 0.68 |  | 1.24 | c, i
61-0186 | 2020-08-07 12:45 | EDT | 5.31 |  | 25.333 |  | 4.53 | i | 65.5 | i | 46724.6 |  | 30.34 |  | 7.6 |  | 0.84 |  | 1.53 | c, i
61-0186 | 2020-08-07 13:00 | EDT | 5.296 |  | 25.337 |  | 4.5 | i | 65 | i | 46712.7 |  | 30.33 |  | 7.6 |  | 1 |  | 1.76 | c, i
61-0186 | 2020-08-07 13:15 | EDT | 5.307 |  | 25.34 |  | 4.41 | i | 63.7 | i | 46704.8 |  | 30.32 |  | 7.59 |  | 0.89 |  | 1.46 | c, i
61-0186 | 2020-08-07 13:30 | EDT | 5.303 |  | 25.355 |  | 4.34 | i | 62.7 | i | 46679.2 |  | 30.3 |  | 7.58 |  | 1.02 |  | 1.8 | c, i
61-0186 | 2020-08-07 13:45 | EDT | 5.282 |  | 25.373 |  | 4.24 | i | 61.4 | i | 46660.9 |  | 30.29 |  | 7.58 |  | 0.94 |  | 1.56 | c, i
61-0186 | 2020-08-07 14:00 | EDT | 5.243 |  | 25.391 |  | 4.18 | i | 60.5 | i | 46636.5 |  | 30.27 |  | 7.57 |  | 0.73 |  | 1.29 | c, i
61-0186 | 2020-08-07 14:15 | EDT | 5.178 |  | 25.41 |  | 4.25 | i | 61.5 | i | 46614.8 |  | 30.26 |  | 7.58 |  | 0.85 |  | 1.49 | c, i
61-0186 | 2020-08-07 14:30 | EDT | 5.109 |  | 25.417 |  | 4.22 | i | 61.1 | i | 46617.5 |  | 30.26 |  | 7.57 |  | 0.73 |  | 1.28 | c, i
61-0186 | 2020-08-07 14:45 | EDT | 5.038 |  | 25.421 |  | 4.24 | i | 61.3 | i | 46619.1 |  | 30.26 |  | 7.57 |  | 0.75 |  | 1.32 | c, i
61-0186 | 2020-08-07 15:00 | EDT | 4.957 |  | 25.452 |  | 4.15 | i | 60.1 | i | 46604.7 |  | 30.25 |  | 7.56 |  | 0.81 |  | 1.42 | c, i
61-0186 | 2020-08-07 15:15 | EDT | 4.886 |  | 25.465 |  | 4.07 | i | 58.9 | i | 46591.1 |  | 30.24 |  | 7.55 |  | 0.87 |  | 1.54 | c, i
61-0186 | 2020-08-07 15:30 | EDT | 4.826 |  | 25.468 |  | 4.01 | i | 58.1 | i | 46595.4 |  | 30.24 |  | 7.55 |  | 0.83 |  | 1.47 | c, i
61-0186 | 2020-08-07 15:45 | EDT | 4.754 |  | 25.506 |  | 4.03 | i | 58.4 | i | 46551.1 |  | 30.21 |  | 7.55 |  | 0.97 |  | 1.85 | c, i
61-0186 | 2020-08-07 16:00 | EDT | 4.692 |  | 25.626 |  | 4.22 | i | 61.2 | i | 46385.7 |  | 30.08 |  | 7.57 |  | 1.45 |  | 2.96 | c, i
61-0186 | 2020-08-07 16:15 | EDT | 4.628 |  | 25.473 |  | 3.76 | i | 54.4 | i | 46583.8 |  | 30.23 |  | 7.53 |  | 0.84 |  | 1.58 | c, i
61-0186 | 2020-08-07 16:30 | EDT | 4.588 |  | 25.487 |  | 3.8 | i | 55.1 | i | 46561.9 |  | 30.22 |  | 7.53 |  | 0.94 |  | 1.78 | c, i
61-0186 | 2020-08-07 16:45 | EDT | 4.556 |  | 25.476 |  | 3.62 | i | 52.5 | i | 46576.6 |  | 30.23 |  | 7.51 |  | 0.87 |  | 1.66 | c, i
61-0186 | 2020-08-07 17:00 | EDT | 4.537 |  | 25.468 |  | 3.56 | i | 51.6 | i | 46588.6 |  | 30.24 |  | 7.51 |  | 0.73 |  | 1.42 | c, i
61-0186 | 2020-08-07 17:15 | EDT | 4.546 |  | 25.462 |  | 3.63 | i | 52.6 | i | 46589.7 |  | 30.24 |  | 7.52 |  | 0.91 |  | 1.77 | c, i
61-0186 | 2020-08-07 17:30 | EDT | 4.572 |  | 25.471 |  | 3.68 | i | 53.3 | i | 46575.6 |  | 30.23 |  | 7.52 |  | 0.93 |  | 1.74 | c, i
61-0186 | 2020-08-07 17:45 | EDT | 4.616 |  | 25.79 |  | 5.02 | i | 72.9 | i | 46001.4 |  | 29.8 |  | 7.64 |  | 2.32 |  | 4.6 | c, i
61-0186 | 2020-08-07 18:00 | EDT | 4.664 |  | 25.554 |  | 4.09 | i | 59.3 | i | 46463.6 |  | 30.14 |  | 7.54 |  | 1.37 |  | 3.24 | c, i
61-0186 | 2020-08-07 18:15 | EDT | 4.724 |  | 25.681 |  | 4.57 | i | 66.3 | i | 46165.9 |  | 29.92 |  | 7.59 |  | 2 |  | 4.71 | c, i
61-0186 | 2020-08-07 18:30 | EDT | 4.782 |  | 25.633 |  | 4.04 | i | 58.6 | i | 46260.1 |  | 29.99 |  | 7.55 |  | 1.57 |  | 3.14 | c, i
61-0186 | 2020-08-07 18:45 | EDT | 4.837 |  | 25.551 |  | 3.64 | i | 52.7 | i | 46433.7 |  | 30.12 |  | 7.51 |  | 1.01 |  | 1.89 | c, i
61-0186 | 2020-08-07 19:00 | EDT | 4.897 |  | 25.557 |  | 3.63 | i | 52.6 | i | 46405.8 |  | 30.1 |  | 7.51 |  | 1.02 |  | 1.81 | c, i
61-0186 | 2020-08-07 19:15 | EDT | 4.956 |  | 25.557 |  | 3.67 | i | 53.2 | i | 46415.7 |  | 30.11 |  | 7.52 |  | 1.05 |  | 2.04 | c, i
61-0186 | 2020-08-07 19:30 | EDT | 5.008 |  | 25.539 |  | 3.63 | i | 52.5 | i | 46451.5 |  | 30.13 |  | 7.51 |  | 0.92 |  | 1.56 | c, i
61-0186 | 2020-08-07 19:45 | EDT | 5.041 |  | 25.521 |  | 3.54 | i | 51.2 | i | 46470.8 |  | 30.15 |  | 7.51 |  | 0.85 |  | 1.4 | c, i
61-0186 | 2020-08-07 20:00 | EDT | 5.076 |  | 25.502 |  | 3.44 | i | 49.9 | i | 46482.2 |  | 30.16 |  | 7.51 |  | 0.88 |  | 1.48 | c, i
61-0186 | 2020-08-07 20:15 | EDT | 5.116 |  | 25.454 |  | 3.57 | i | 51.7 | i | 46526.7 |  | 30.19 |  | 7.52 |  | 0.95 |  | 1.51 | c, i
61-0186 | 2020-08-07 20:30 | EDT | 5.154 |  | 25.407 |  | 3.61 | i | 52.2 | i | 46576.2 |  | 30.23 |  | 7.52 |  | 0.82 |  | 1.31 | c, i
61-0186 | 2020-08-07 20:45 | EDT | 5.196 |  | 25.26 |  | 3.73 | i | 53.9 | i | 46709 |  | 30.33 |  | 7.53 |  | 0.8 |  | 1.26 | c, i
61-0186 | 2020-08-07 21:00 | EDT | 5.236 |  | 25.175 |  | 4.1 | i | 59.1 | i | 46750.4 |  | 30.36 |  | 7.56 |  | 0.8 |  | 1.02 | c, i
61-0186 | 2020-08-07 21:15 | EDT | 5.269 |  | 25.144 |  | 4.3 | i | 62 | i | 46769.8 |  | 30.37 |  | 7.58 |  | 0.82 |  | 1.14 | c, i
61-0186 | 2020-08-07 21:30 | EDT | 5.28 |  | 25.127 |  | 4.31 | i | 62.2 | i | 46773.8 |  | 30.38 |  | 7.58 |  | 0.75 |  | 1.02 | c, i
61-0186 | 2020-08-07 21:45 | EDT | 5.293 |  | 25.12 |  | 4.35 | i | 62.7 | i | 46777.9 |  | 30.38 |  | 7.58 |  | 0.79 |  | 1.12 | c, i
61-0186 | 2020-08-07 22:00 | EDT | 5.295 |  | 25.114 |  | 4.42 | i | 63.7 | i | 46779.2 |  | 30.38 |  | 7.59 |  | 0.94 |  | 1.52 | c, i
61-0186 | 2020-08-07 22:15 | EDT | 5.282 |  | 25.116 |  | 4.42 | i | 63.7 | i | 46785.4 |  | 30.39 |  | 7.59 |  | 0.81 |  | 1.33 | c, i
61-0186 | 2020-08-07 22:30 | EDT | 5.293 |  | 25.122 |  | 4.42 | i | 63.7 | i | 46777.7 |  | 30.38 |  | 7.59 |  | 0.95 |  | 1.61 | c, i
61-0186 | 2020-08-07 22:45 | EDT | 5.296 |  | 25.131 |  | 4.44 | i | 64 | i | 46772.2 |  | 30.38 |  | 7.59 |  | 1.05 |  | 1.74 | c, i
61-0186 | 2020-08-07 23:00 | EDT | 5.308 |  | 25.136 |  | 4.45 | i | 64.1 | i | 46770.1 |  | 30.37 |  | 7.59 |  | 1.21 |  | 2.2 | c, i
61-0186 | 2020-08-07 23:15 | EDT | 5.308 |  | 25.134 |  | 4.48 | i | 64.6 | i | 46772.6 |  | 30.38 |  | 7.6 |  | 1.09 |  | 2.08 | c, i
61-0186 | 2020-08-07 23:30 | EDT | 5.305 |  | 25.132 |  | 4.44 | i | 64 | i | 46775.7 |  | 30.38 |  | 7.59 |  | 0.99 |  | 1.87 | c, i
61-0186 | 2020-08-07 23:45 | EDT | 5.309 |  | 25.118 |  | 4.5 | i | 64.9 | i | 46779.9 |  | 30.38 |  | 7.6 |  | 1.78 |  | 3.65 | c, i
61-0186 | 2020-08-08 | EDT | 5.309 |  | 25.112 |  | 4.48 | i | 64.6 | i | 46785.6 |  | 30.39 |  | 7.6 |  | 1.7 |  | 3.39 | c, i
61-0186 | 2020-08-08 00:15 | EDT | 5.31 |  | 25.108 |  | 4.51 | i | 65 | i | 46781.5 |  | 30.38 |  | 7.6 |  | 1.52 |  | 4.16 | c, i
61-0186 | 2020-08-08 00:30 | EDT | 5.311 |  | 25.117 |  | 4.4 | i | 63.4 | i | 46780.8 |  | 30.38 |  | 7.59 |  | 1.12 |  | 2.23 | c, i
61-0186 | 2020-08-08 00:45 | EDT | 5.311 |  | 25.128 |  | 4.39 | i | 63.3 | i | 46775.8 |  | 30.38 |  | 7.59 |  | 1.98 |  | 3.12 | c, i
61-0186 | 2020-08-08 01:00 | EDT | 5.312 |  | 25.136 |  | 4.25 | i | 61.2 | i | 46753 |  | 30.36 |  | 7.58 |  | 1.79 |  | 3.6 | c, i
61-0186 | 2020-08-08 01:15 | EDT | 5.31 |  | 25.132 |  | 4.14 | i | 59.6 | i | 46764 |  | 30.37 |  | 7.57 |  | 1.3 |  | 2.71 | c, i
61-0186 | 2020-08-08 01:30 | EDT | 5.306 |  | 25.136 |  | 4.16 | i | 60 | i | 46758.9 |  | 30.37 |  | 7.57 |  | 1.33 |  | 2.49 | c, i
61-0186 | 2020-08-08 01:45 | EDT | 5.303 |  | 25.135 |  | 4.14 | i | 59.7 | i | 46760.9 |  | 30.37 |  | 7.57 |  | 1.26 |  | 2.42 | c, i
61-0186 | 2020-08-08 02:00 | EDT | 5.299 |  | 25.139 |  | 4.04 | i | 58.2 | i | 46748.6 |  | 30.36 |  | 7.56 |  | 1.22 |  | 2.16 | c, i
61-0186 | 2020-08-08 02:15 | EDT | 5.29 |  | 25.162 |  | 3.84 | i | 55.3 | i | 46728.7 |  | 30.34 |  | 7.54 |  | 1.2 |  | 2.1 | c, i
61-0186 | 2020-08-08 02:30 | EDT | 5.224 |  | 25.163 |  | 3.78 | i | 54.5 | i | 46736.4 |  | 30.35 |  | 7.53 |  | 1.07 |  | 1.73 | c, i
61-0186 | 2020-08-08 02:45 | EDT | 5.136 |  | 25.147 |  | 3.87 | i | 55.8 | i | 46751.9 |  | 30.36 |  | 7.54 |  | 0.99 |  | 1.55 | c, i
61-0186 | 2020-08-08 03:00 | EDT | 5.061 |  | 25.13 |  | 3.97 | i | 57.2 | i | 46767.8 |  | 30.37 |  | 7.55 |  | 1.13 |  | 2.01 | c, i
61-0186 | 2020-08-08 03:15 | EDT | 4.976 |  | 25.12 |  | 3.92 | i | 56.4 | i | 46769.4 |  | 30.37 |  | 7.55 |  | 0.85 |  | 1.46 | c, i
61-0186 | 2020-08-08 03:30 | EDT | 4.884 |  | 25.115 |  | 3.92 | i | 56.5 | i | 46796.8 |  | 30.39 |  | 7.55 |  | 0.91 |  | 1.44 | c, i
61-0186 | 2020-08-08 03:45 | EDT | 4.785 |  | 25.128 |  | 3.81 | i | 54.9 | i | 46765.2 |  | 30.37 |  | 7.54 |  | 0.98 |  | 1.78 | c, i
61-0186 | 2020-08-08 04:00 | EDT | 4.696 |  | 25.14 |  | 3.71 | i | 53.5 | i | 46755 |  | 30.36 |  | 7.53 |  | 1.25 |  | 2.26 | c, i
61-0186 | 2020-08-08 04:15 | EDT | 4.63 |  | 25.129 |  | 3.72 | i | 53.7 | i | 46760.1 |  | 30.37 |  | 7.53 |  | 2.23 |  | 4.99 | c, i
61-0186 | 2020-08-08 04:30 | EDT | 4.589 |  | 25.134 |  | 3.84 | i | 55.3 | i | 46766.3 |  | 30.37 |  | 7.53 |  | 1.58 |  | 3.72 | c, i
61-0186 | 2020-08-08 04:45 | EDT | 4.565 |  | 25.155 |  | 3.64 | i | 52.5 | i | 46750.5 |  | 30.36 |  | 7.52 |  | 0.74 |  | 0.99 | c, i
61-0186 | 2020-08-08 05:00 | EDT | 4.561 |  | 25.164 |  | 3.68 | i | 53 | i | 46746 |  | 30.36 |  | 7.52 |  | 1.18 |  | 1.91 | c, i
61-0186 | 2020-08-08 05:15 | EDT | 4.582 |  | 25.204 |  | 3.73 | i | 53.8 | i | 46680.7 |  | 30.31 |  | 7.52 |  | 0.8 |  | 1.16 | c, i
61-0186 | 2020-08-08 05:30 | EDT | 4.625 |  | 25.213 |  | 3.62 | i | 52.2 | i | 46674 |  | 30.3 |  | 7.51 |  | 0.46 |  | 0.64 | c, i
61-0186 | 2020-08-08 05:45 | EDT | 4.681 |  | 25.238 |  | 3.62 | i | 52.2 | i | 46621.1 |  | 30.26 |  | 7.51 |  | 0.53 |  | 0.9 | c, i
61-0186 | 2020-08-08 06:00 | EDT | 4.744 |  | 25.277 |  | 3.69 | i | 53.2 | i | 46533.4 |  | 30.2 |  | 7.52 |  | 0.6 |  | 0.89 | c, i
61-0186 | 2020-08-08 06:15 | EDT | 4.799 |  | 25.283 |  | 3.65 | i | 52.7 | i | 46514 |  | 30.19 |  | 7.52 |  | 0.65 |  | 0.9 | c, i
61-0186 | 2020-08-08 06:30 | EDT | 4.846 |  | 25.297 |  | 3.64 | i | 52.6 | i | 46463.2 |  | 30.15 |  | 7.51 |  | 0.76 |  | 1.09 | c, i
61-0186 | 2020-08-08 06:45 | EDT | 4.892 |  | 25.297 |  | 3.57 | i | 51.5 | i | 46459.5 |  | 30.15 |  | 7.51 |  | 0.62 |  | 0.91 | c, i
61-0186 | 2020-08-08 07:00 | EDT | 4.919 |  | 25.317 |  | 3.61 | i | 52.1 | i | 46361.3 |  | 30.07 |  | 7.51 |  | 0.72 |  | 1.05 | c, i
61-0186 | 2020-08-08 07:15 | EDT | 4.966 |  | 25.329 |  | 3.73 | i | 52.9 | i | ## | i | ## | i | 7.52 |  | 0.73 |  | 1.02 | c, i
61-0186 | 2020-08-08 07:30 | EDT | 5.005 |  | 25.303 |  | 3.69 | i | 53.2 | i | 46443.9 |  | 30.13 |  | 7.52 |  | 0.61 |  | 0.81 | c, i
61-0186 | 2020-08-08 07:45 | EDT | 5.021 |  | 25.252 |  | 3.48 | i | 50.2 | i | 46563.2 |  | 30.22 |  | 7.5 |  | 0.52 |  | 0.77 | c, i
61-0186 | 2020-08-08 08:00 | EDT | 5.051 |  | 25.22 |  | 3.31 | i | 47.8 | i | 46524.6 |  | 30.19 |  | 7.49 |  | 0.58 |  | 0.91 | c, i
61-0186 | 2020-08-08 08:15 | EDT | 5.076 |  | 25.159 |  | 3.5 | i | 50.5 | i | 46595.9 |  | 30.25 |  | 7.5 |  | 0.51 |  | 0.71 | c, i
61-0186 | 2020-08-08 08:30 | EDT | 5.095 |  | 25.099 |  | 3.64 | i | 52.5 | i | 46716.2 |  | 30.34 |  | 7.52 |  | 0.57 |  | 0.77 | c, i
61-0186 | 2020-08-08 08:45 | EDT | 5.113 |  | 25.045 |  | 3.77 | i | 54.2 | i | 46696.7 |  | 30.32 |  | 7.53 |  | 0.51 |  | 0.62 | c, i
61-0186 | 2020-08-08 09:00 | EDT | 5.148 |  | 25.021 |  | 3.81 | i | 54.9 | i | 46771.1 |  | 30.38 |  | 7.54 |  | 0.5 |  | 0.65 | c, i
61-0186 | 2020-08-08 09:15 | EDT | 5.19 |  | 25.001 |  | 3.84 | i | 55.3 | i | 46780.3 |  | 30.38 |  | 7.54 |  | 0.43 |  | 0.59 | c, i
61-0186 | 2020-08-08 09:30 | EDT | 5.247 |  | 24.993 |  | 3.83 | i | 55 | i | 46789 |  | 30.39 |  | 7.54 |  | 0.38 |  | 0.54 | c, i
61-0186 | 2020-08-08 09:45 | EDT | 5.292 |  | 24.961 |  | 3.93 | i | 56.5 | i | 46661.6 |  | 30.3 |  | 7.54 |  | 0.39 |  | 0.57 | c, i
61-0186 | 2020-08-08 10:00 | EDT | 5.305 |  | 24.92 |  | 4.06 | i | 58.3 | i | 46790.2 |  | 30.39 |  | 7.56 |  | 0.4 |  | 0.6 | c, i
61-0186 | 2020-08-08 10:15 | EDT | 5.361 |  | 24.858 |  | 4.54 | i | 60.5 | i | ## | i | ## | i | 7.57 |  | 0.39 |  | 0.63 | c, i
61-0186 | 2020-08-08 10:30 | EDT | 5.35 |  | 24.845 |  | 4.52 | i | 61 | i | ## | i | ## | i | 7.57 |  | 0.39 |  | 0.58 | c, i
61-0186 | 2020-08-08 10:45 | EDT | 5.312 |  | 24.85 |  | 4.29 | i | 61.6 | i | 46817.3 |  | 30.41 |  | 7.58 |  | 0.42 |  | 0.58 | c, i
61-0186 | 2020-08-08 11:00 | EDT | 5.318 |  | 24.857 |  | 4.36 | i | 62.5 | i | 46801.2 |  | 30.4 |  | 7.58 |  | 0.42 |  | 0.55 | c, i
61-0186 | 2020-08-08 11:15 | EDT | 5.319 |  | 24.855 |  | 4.52 | i | 64.9 | i | 46756 |  | 30.37 |  | 7.6 |  | 0.48 |  | 0.67 | c, i
61-0186 | 2020-08-08 11:30 | EDT | 5.32 |  | 24.862 |  | 4.62 | i | 66.3 | i | 46771 |  | 30.38 |  | 7.61 |  | 0.5 |  | 0.71 | c, i
61-0186 | 2020-08-08 11:45 | EDT | 5.319 |  | 24.851 |  | 4.74 | i | 68 | i | 46788.4 |  | 30.39 |  | 7.61 |  | 0.54 |  | 0.8 | c, i
61-0186 | 2020-08-08 12:00 | EDT | 5.314 |  | 24.839 |  | 4.78 | i | 68.6 | i | 46814.2 |  | 30.41 |  | 7.62 |  | 0.51 |  | 0.72 | c, i
61-0186 | 2020-08-08 12:15 | EDT | 5.311 |  | 24.834 |  | 4.77 | i | 68.4 | i | 46822 |  | 30.42 |  | 7.62 |  | 0.61 |  | 0.92 | c, i
61-0186 | 2020-08-08 12:30 | EDT | 5.308 |  | 24.846 |  | 4.72 | i | 67.7 | i | 46803.2 |  | 30.4 |  | 7.61 |  | 0.58 |  | 0.93 | c, i
61-0186 | 2020-08-08 12:45 | EDT | 5.309 |  | 24.878 |  | 4.55 | i | 65.3 | i | 46779.7 |  | 30.39 |  | 7.6 |  | 0.52 |  | 0.87 | c, i
61-0186 | 2020-08-08 13:00 | EDT | 5.306 |  | 24.884 |  | 4.45 | i | 63.9 | i | 46776.8 |  | 30.38 |  | 7.59 |  | 0.49 |  | 0.88 | c, i
61-0186 | 2020-08-08 13:15 | EDT | 5.302 |  | 24.866 |  | 4.41 | i | 63.3 | i | 46786.1 |  | 30.39 |  | 7.59 |  | 0.47 |  | 0.84 | c, i
61-0186 | 2020-08-08 13:30 | EDT | 5.301 |  | 24.85 |  | 4.66 | i | 66.8 | i | 46814.5 |  | 30.41 |  | 7.61 |  | 0.55 |  | 0.91 | c, i
61-0186 | 2020-08-08 13:45 | EDT | 5.303 |  | 24.86 |  | 4.75 | i | 68.2 | i | 46805.8 |  | 30.41 |  | 7.61 |  | 0.58 |  | 0.87 | c, i
61-0186 | 2020-08-08 14:00 | EDT | 5.3 |  | 24.866 |  | 4.65 | i | 66.7 | i | 46803.5 |  | 30.4 |  | 7.6 |  | 0.57 |  | 0.89 | c, i
61-0186 | 2020-08-08 14:15 | EDT | 5.288 |  | 24.881 |  | 4.45 | i | 63.8 | i | 46811.3 |  | 30.41 |  | 7.59 |  | 0.49 |  | 0.75 | c, i
61-0186 | 2020-08-08 14:30 | EDT | 5.24 |  | 24.888 |  | 4.34 | i | 62.3 | i | 46809.2 |  | 30.41 |  | 7.58 |  | 0.52 |  | 0.73 | c, i
61-0186 | 2020-08-08 14:45 | EDT | 5.184 |  | 24.883 |  | 4.25 | i | 61.1 | i | 46812.5 |  | 30.41 |  | 7.57 |  | 0.52 |  | 0.83 | c, i
61-0186 | 2020-08-08 15:00 | EDT | 5.104 |  | 24.879 |  | 4.2 | i | 60.3 | i | 46806.5 |  | 30.41 |  | 7.57 |  | 0.46 |  | 0.68 | c, i
61-0186 | 2020-08-08 15:15 | EDT | 5.037 |  | 24.884 |  | 4.07 | i | 58.4 | i | 46826.7 |  | 30.42 |  | 7.56 |  | 0.42 |  | 0.6 | c, i
61-0186 | 2020-08-08 15:30 | EDT | 4.965 |  | 24.88 |  | 3.98 | i | 57.2 | i | 46855 |  | 30.44 |  | 7.55 |  | 0.37 |  | 0.56 | c, i
61-0186 | 2020-08-08 15:45 | EDT | 4.889 |  | 24.869 |  | 4 | i | 57.4 | i | 46875 |  | 30.46 |  | 7.55 |  | 0.39 |  | 0.51 | c, i
61-0186 | 2020-08-08 16:00 | EDT | 4.822 |  | 24.882 |  | 3.95 | i | 56.7 | i | 46875.5 |  | 30.46 |  | 7.54 |  | 0.42 |  | 0.54 | c, i
61-0186 | 2020-08-08 16:15 | EDT | 4.759 |  | 24.929 |  | 3.84 | i | 55.2 | i | 46853.7 |  | 30.44 |  | 7.53 |  | 0.44 |  | 0.63 | c, i
61-0186 | 2020-08-08 16:30 | EDT | 4.71 |  | 24.994 |  | 3.85 | i | 55.3 | i | 46785.9 |  | 30.39 |  | 7.53 |  | 0.52 |  | 0.79 | c, i
61-0186 | 2020-08-08 16:45 | EDT | 4.664 |  | 24.993 |  | 3.73 | i | 53.7 | i | 46810.6 |  | 30.41 |  | 7.52 |  | 0.54 |  | 0.78 | c, i
61-0186 | 2020-08-08 17:00 | EDT | 4.632 |  | 24.999 |  | 3.61 | i | 52 | i | 46798.2 |  | 30.4 |  | 7.51 |  | 0.48 |  | 0.68 | c, i
61-0186 | 2020-08-08 17:15 | EDT | 4.622 |  | 25.003 |  | 3.51 | i | 50.5 | i | 46794.9 |  | 30.4 |  | 7.5 |  | 0.42 |  | 0.62 | c, i
61-0186 | 2020-08-08 17:30 | EDT | 4.623 |  | 24.978 |  | 3.43 | i | 49.3 | i | 46809.8 |  | 30.41 |  | 7.49 |  | 0.44 |  | 0.56 | c, i
61-0186 | 2020-08-08 17:45 | EDT | 4.646 |  | 25.01 |  | 3.62 | i | 52.1 | i | 46756.4 |  | 30.37 |  | 7.51 |  | 0.53 |  | 0.79 | c, i
61-0186 | 2020-08-08 18:00 | EDT | 4.682 |  | 24.977 |  | 3.54 | i | 50.9 | i | 46799.9 |  | 30.4 |  | 7.5 |  | 0.45 |  | 0.69 | c, i
61-0186 | 2020-08-08 18:15 | EDT | 4.725 |  | 24.982 |  | 3.51 | i | 50.4 | i | 46792.6 |  | 30.39 |  | 7.5 |  | 0.42 |  | 0.58 | c, i
61-0186 | 2020-08-08 18:30 | EDT | 4.765 |  | 24.991 |  | 3.49 | i | 50.2 | i | 46781.5 |  | 30.39 |  | 7.5 |  | 0.46 |  | 0.64 | c, i
61-0186 | 2020-08-08 18:45 | EDT | 4.804 |  | 24.996 |  | 3.47 | i | 49.9 | i | 46768.2 |  | 30.38 |  | 7.5 |  | 0.46 |  | 0.56 | c, i
61-0186 | 2020-08-08 19:00 | EDT | 4.847 |  | 25 |  | 3.43 | i | 49.3 | i | 46760.6 |  | 30.37 |  | 7.49 |  | 0.47 |  | 0.66 | c, i
61-0186 | 2020-08-08 19:15 | EDT | 4.886 |  | 25.015 |  | 3.44 | i | 49.5 | i | 46743.4 |  | 30.36 |  | 7.5 |  | 0.49 |  | 0.78 | c, i
61-0186 | 2020-08-08 19:30 | EDT | 4.915 |  | 25.036 |  | 3.4 | i | 48.9 | i | 46715.1 |  | 30.34 |  | 7.49 |  | 0.64 |  | 0.98 | c, i
61-0186 | 2020-08-08 19:45 | EDT | 4.926 |  | 25.032 |  | 3.34 | i | 48.1 | i | 46708.3 |  | 30.33 |  | 7.49 |  | 0.62 |  | 1.02 | c, i
61-0186 | 2020-08-08 20:00 | EDT | 4.965 |  | 25.03 |  | 3.44 | i | 47.3 | i | ## | i | ## | i | 7.48 |  | 0.66 |  | 1.05 | c, i
61-0186 | 2020-08-08 20:15 | EDT | 4.963 |  | 25.023 |  | 3.22 | i | 46.3 | i | 46721.6 |  | 30.34 |  | 7.47 |  | 0.6 |  | 0.9 | c, i
61-0186 | 2020-08-08 20:30 | EDT | 4.984 |  | 25.031 |  | 3.23 | i | 46.5 | i | 46713.1 |  | 30.34 |  | 7.47 |  | 0.56 |  | 0.84 | c, i
61-0186 | 2020-08-08 20:45 | EDT | 5.007 |  | 25.049 |  | 3.25 | i | 46.8 | i | 46688.9 |  | 30.32 |  | 7.48 |  | 0.63 |  | 0.99 | c, i
61-0186 | 2020-08-08 21:00 | EDT | 5.03 |  | 25.074 |  | 3.33 | i | 47.9 | i | 46655.2 |  | 30.29 |  | 7.48 |  | 0.88 |  | 1.42 | c, i
61-0186 | 2020-08-08 21:15 | EDT | 5.056 |  | 25.146 |  | 3.52 | i | 50.7 | i | 46570.4 |  | 30.23 |  | 7.5 |  | 1.28 |  | 2.35 | c, i
61-0186 | 2020-08-08 21:30 | EDT | 5.093 |  | 25.122 |  | 3.37 | i | 48.5 | i | 46590.1 |  | 30.24 |  | 7.49 |  | 0.88 |  | 1.36 | c, i
61-0186 | 2020-08-08 21:45 | EDT | 5.129 |  | 25.111 |  | 3.3 | i | 47.6 | i | 46597.3 |  | 30.25 |  | 7.48 |  | 0.74 |  | 1.24 | c, i
61-0186 | 2020-08-08 22:00 | EDT | 5.183 |  | 25.162 |  | 3.42 | i | 49.3 | i | 46527.3 |  | 30.2 |  | 7.49 |  | 0.84 |  | 1.29 | c, i
61-0186 | 2020-08-08 22:15 | EDT | 5.208 |  | 25.227 |  | 3.68 | i | 53.1 | i | 46405.7 |  | 30.11 |  | 7.51 |  | 1.31 |  | 2.12 | c, i
61-0186 | 2020-08-08 22:30 | EDT | 5.173 |  | 25.414 |  | 4.52 | i | 65.3 | i | 46123.5 |  | 29.9 |  | 7.58 |  | ## | r | ## | c, i, r
61-0186 | 2020-08-08 22:45 | EDT | 5.244 |  | 25.293 |  | 3.89 | i | 56 | i | 46303.6 |  | 30.03 |  | 7.52 |  | 1.22 |  | 2.15 | c, i
61-0186 | 2020-08-08 23:00 | EDT | 5.303 |  | 25.459 |  | 4.62 | i | 66.8 | i | 46092.8 |  | 29.88 |  | 7.59 |  | 2.46 |  | 3.92 | c, i
61-0186 | 2020-08-08 23:15 | EDT | 5.295 |  | 25.67 |  | 5.56 | i | 80.6 | i | 46030.8 |  | 29.83 |  | 7.68 |  | 2.43 |  | 4.54 | c, i
61-0186 | 2020-08-08 23:30 | EDT | 5.319 |  | 25.491 |  | 4.72 | i | 68.2 | i | 46167.6 |  | 29.93 |  | 7.6 |  | 2.01 |  | 3.82 | c, i
61-0186 | 2020-08-08 23:45 | EDT | 5.307 |  | 25.58 |  | 5.47 | i | 79.2 | i | 46074.9 |  | 29.86 |  | 7.67 |  | 4.17 |  | 8.5 | c, i
61-0186 | 2020-08-09 | EDT | 5.309 |  | 25.457 |  | 4.85 | i | 70.1 | i | 46211.9 |  | 29.96 |  | 7.62 |  | 3.55 |  | 7.95 | c, i
61-0186 | 2020-08-09 00:15 | EDT | 5.303 |  | 25.395 |  | 4.63 | i | 67 | i | 46288.2 |  | 30.02 |  | 7.61 |  | 2.83 |  | 5.72 | c, i
61-0186 | 2020-08-09 00:30 | EDT | 5.309 |  | 25.396 |  | 4.74 | i | 68.5 | i | 46281.7 |  | 30.01 |  | 7.61 |  | 2.75 |  | 5.68 | c, i
61-0186 | 2020-08-09 00:45 | EDT | 5.309 |  | 25.405 |  | 4.87 | i | 70.4 | i | 46264.7 |  | 30 |  | 7.62 |  | 2.73 |  | 5.68 | c, i
61-0186 | 2020-08-09 01:00 | EDT | 5.306 |  | 25.454 |  | 5.25 | i | 76 | i | 46224.2 |  | 29.97 |  | 7.65 |  | 2.78 |  | 5.86 | c, i
61-0186 | 2020-08-09 01:15 | EDT | 5.307 |  | 25.451 |  | 5.15 | i | 74.4 | i | 46223.2 |  | 29.97 |  | 7.65 |  | 2.98 |  | 5.54 | c, i
61-0186 | 2020-08-09 01:30 | EDT | 5.305 |  | 25.456 |  | 5.13 | i | 74.2 | i | 46214.4 |  | 29.96 |  | 7.64 |  | 2.31 |  | 4.73 | c, i
61-0186 | 2020-08-09 01:45 | EDT | 5.304 |  | 25.46 |  | 5.04 | i | 72.9 | i | 46204.6 |  | 29.96 |  | 7.64 |  | 2.2 |  | 4.38 | c, i
61-0186 | 2020-08-09 02:00 | EDT | 5.296 |  | 25.454 |  | 4.89 | i | 70.7 | i | 46203.7 |  | 29.96 |  | 7.62 |  | 1.85 |  | 3.58 | c, i
61-0186 | 2020-08-09 02:15 | EDT | 5.288 |  | 25.432 |  | 4.99 | i | 72.1 | i | 46239.9 |  | 29.98 |  | 7.63 |  | 1.9 |  | 3.72 | c, i
61-0186 | 2020-08-09 02:30 | EDT | 5.294 |  | 25.47 |  | 5.21 | i | 75.3 | i | 46206.2 |  | 29.96 |  | 7.65 |  | 1.82 |  | 3.26 | c, i
61-0186 | 2020-08-09 02:45 | EDT | 5.268 |  | 25.546 |  | 5.73 | i | 82.9 | i | 46149 |  | 29.91 |  | 7.7 |  | 1.78 |  | 3.06 | c, i
61-0186 | 2020-08-09 03:00 | EDT | 5.222 |  | 25.576 |  | 6.08 | i | 88.1 | i | 46115.3 |  | 29.89 |  | 7.73 |  | 1.96 |  | 3.41 | c, i
61-0186 | 2020-08-09 03:15 | EDT | 5.188 |  | 25.533 |  | 5.67 | i | 82 | i | 46127.6 |  | 29.9 |  | 7.69 |  | 1.96 |  | 3.39 | c, i
61-0186 | 2020-08-09 03:30 | EDT | 5.147 |  | 25.497 |  | 5.38 | i | 77.8 | i | 46131.9 |  | 29.9 |  | 7.66 |  | 1.92 |  | 3.46 | c, i
61-0186 | 2020-08-09 03:45 | EDT | 5.076 |  | 25.489 |  | 5.22 | i | 75.5 | i | 46109.2 |  | 29.89 |  | 7.65 |  | 1.77 |  | 3.18 | c, i
61-0186 | 2020-08-09 04:00 | EDT | 5.005 |  | 25.482 |  | 5.01 | i | 72.5 | i | 46101.6 |  | 29.88 |  | 7.63 |  | 1.81 |  | 3.42 | c, i
61-0186 | 2020-08-09 04:15 | EDT | 4.945 |  | 25.497 |  | 4.97 | i | 71.8 | i | 46085.1 |  | 29.87 |  | 7.62 |  | 1.95 |  | 3.64 | c, i
61-0186 | 2020-08-09 04:30 | EDT | 4.885 |  | 25.553 |  | 5.14 | i | 74.4 | i | 45984.2 |  | 29.8 |  | 7.63 |  | 2.38 |  | 4.91 | c, i
61-0186 | 2020-08-09 04:45 | EDT | 4.835 |  | 25.516 |  | 4.84 | i | 70 | i | 46047.8 |  | 29.84 |  | 7.61 |  | 2.4 |  | 6.07 | c, i
61-0186 | 2020-08-09 05:00 | EDT | 4.799 |  | 25.5 |  | 4.59 | i | 66.4 | i | 46059.9 |  | 29.85 |  | 7.6 |  | 1.66 |  | 3.34 | c, i
61-0186 | 2020-08-09 05:15 | EDT | 4.784 |  | 25.545 |  | 4.67 | i | 67.5 | i | 45964.2 |  | 29.78 |  | 7.6 |  | ## | r | ## | c, i, r
61-0186 | 2020-08-09 05:30 | EDT | 4.779 |  | 25.513 |  | 4.54 | i | 65.7 | i | 46015.7 |  | 29.82 |  | 7.58 |  | 1.77 |  | 3.22 | c, i
61-0186 | 2020-08-09 05:45 | EDT | 4.812 |  | 25.503 |  | 4.47 | i | 64.6 | i | 46034.5 |  | 29.83 |  | 7.58 |  | 1.39 |  | 2.36 | c, i
61-0186 | 2020-08-09 06:00 | EDT | 4.862 |  | 25.508 |  | 4.5 | i | 65.1 | i | 46039.5 |  | 29.84 |  | 7.58 |  | 1.34 |  | 2.12 | c, i
61-0186 | 2020-08-09 06:15 | EDT | 4.922 |  | 25.513 |  | 4.5 | i | 65.1 | i | 46040.5 |  | 29.84 |  | 7.58 |  | 1.29 |  | 1.99 | c, i
61-0186 | 2020-08-09 06:30 | EDT | 4.961 |  | 25.522 |  | 4.5 | i | 65.2 | i | 46038.1 |  | 29.84 |  | 7.58 |  | 1.31 |  | 1.88 | c, i
61-0186 | 2020-08-09 06:45 | EDT | 4.995 |  | 25.531 |  | 4.57 | i | 66.1 | i | 46026.2 |  | 29.83 |  | 7.58 |  | 1.25 |  | 1.78 | c, i
61-0186 | 2020-08-09 07:00 | EDT | 4.974 |  | 25.535 |  | 4.68 | i | 67.7 | i | 46006.2 |  | 29.81 |  | 7.59 |  | 1.35 |  | 1.91 | c, i
61-0186 | 2020-08-09 07:15 | EDT | 5.004 |  | 25.531 |  | 4.66 | i | 67.5 | i | 46017.5 |  | 29.82 |  | 7.6 |  | 1.26 |  | 1.72 | c, i
61-0186 | 2020-08-09 07:30 | EDT | 5.028 |  | 25.532 |  | 4.81 | i | 69.6 | i | 46009.2 |  | 29.81 |  | 7.61 |  | 1.29 |  | 1.8 | c, i
61-0186 | 2020-08-09 07:45 | EDT | 5.038 |  | 25.531 |  | 4.89 | i | 70.7 | i | 46015.6 |  | 29.82 |  | 7.62 |  | 1.3 |  | 1.92 | c, i
61-0186 | 2020-08-09 08:00 | EDT | 5.041 |  | 25.534 |  | 4.99 | i | 72.2 | i | 45989.9 |  | 29.8 |  | 7.63 |  | 1.45 |  | 2.23 | c, i
61-0186 | 2020-08-09 08:15 | EDT | 5.064 |  | 25.526 |  | 4.83 | i | 69.9 | i | 46003.8 |  | 29.81 |  | 7.61 |  | 1.28 |  | 2.02 | c, i
61-0186 | 2020-08-09 08:30 | EDT | 5.08 |  | 25.526 |  | 4.86 | i | 70.3 | i | 45990.8 |  | 29.8 |  | 7.62 |  | 1.38 |  | 2.12 | c, i
61-0186 | 2020-08-09 08:45 | EDT | 5.112 |  | 25.52 |  | 4.7 | i | 68 | i | 45995.7 |  | 29.8 |  | 7.6 |  | 1.25 |  | 2.11 | c, i
61-0186 | 2020-08-09 09:00 | EDT | 5.134 |  | 25.523 |  | 4.75 | i | 68.7 | i | 45985.5 |  | 29.8 |  | 7.61 |  | 1.31 |  | 2.31 | c, i
61-0186 | 2020-08-09 09:15 | EDT | 5.154 |  | 25.526 |  | 4.91 | i | 71 | i | 45959.6 |  | 29.78 |  | 7.62 |  | 1.44 |  | 2.6 | c, i
61-0186 | 2020-08-09 09:30 | EDT | 5.189 |  | 25.527 |  | 5.02 | i | 72.5 | i | 45920.1 |  | 29.75 |  | 7.64 |  | 1.5 |  | 2.82 | c, i
61-0186 | 2020-08-09 09:45 | EDT | 5.213 |  | 25.519 |  | 4.77 | i | 69 | i | 45958.6 |  | 29.78 |  | 7.61 |  | 1.32 |  | 2.43 | c, i
61-0186 | 2020-08-09 10:00 | EDT | 5.232 |  | 25.515 |  | 4.72 | i | 68.3 | i | 45961.7 |  | 29.78 |  | 7.61 |  | 1.29 |  | 2.36 | c, i
61-0186 | 2020-08-09 10:15 | EDT | 5.254 |  | 25.522 |  | 4.99 | i | 72.1 | i | 45944.9 |  | 29.77 |  | 7.63 |  | 1.4 |  | 2.6 | c, i
61-0186 | 2020-08-09 10:30 | EDT | 5.263 |  | 25.554 |  | 5.32 | i | 77 | i | 45922 |  | 29.75 |  | 7.67 |  | 1.67 |  | 3.04 | c, i
61-0186 | 2020-08-09 10:45 | EDT | 5.22 |  | 25.575 |  | 5.58 | i | 80.8 | i | 45934 |  | 29.76 |  | 7.7 |  | 1.74 |  | 3.15 | c, i
61-0186 | 2020-08-09 11:00 | EDT | 5.292 |  | 25.584 |  | 5.7 | i | 82.5 | i | 45952.9 |  | 29.77 |  | 7.71 |  | 1.88 |  | 3.49 | c, i
61-0186 | 2020-08-09 11:15 | EDT | 5.298 |  | 25.592 |  | 5.89 | i | 85.3 | i | 45954.3 |  | 29.77 |  | 7.73 |  | 2.11 |  | 3.98 | c, i
61-0186 | 2020-08-09 11:30 | EDT | 5.287 |  | 25.592 |  | 6.16 | i | 89.2 | i | 45956.3 |  | 29.77 |  | 7.75 |  | 2.04 |  | 4.02 | c, i
61-0186 | 2020-08-09 11:45 | EDT | 5.298 |  | 25.596 |  | 6.21 | i | 89.9 | i | 45960.7 |  | 29.78 |  | 7.75 |  | 2.24 |  | 4.39 | c, i
61-0186 | 2020-08-09 12:00 | EDT | 5.3 |  | 25.616 |  | 6.4 | i | 92.6 | i | 45975.2 |  | 29.79 |  | 7.76 |  | 2.31 |  | 4.64 | c, i
61-0186 | 2020-08-09 12:15 | EDT | 5.298 |  | 25.666 |  | 6.58 | i | 95.4 | i | 45975 |  | 29.79 |  | 7.78 |  | 2.67 |  | 5.43 | c, i
61-0186 | 2020-08-09 12:30 | EDT | 5.301 |  | 25.65 |  | 6.41 | i | 93 | i | 45982.7 |  | 29.79 |  | 7.76 |  | 2.53 |  | 5.34 | c, i
61-0186 | 2020-08-09 12:45 | EDT | 5.294 |  | 25.638 |  | 6.35 | i | 92 | i | 45990.6 |  | 29.8 |  | 7.75 |  | 2.56 |  | 5.57 | c, i
61-0186 | 2020-08-09 13:00 | EDT | 5.293 |  | 25.602 |  | 6.11 | i | 88.5 | i | 45977.7 |  | 29.79 |  | 7.72 |  | 2.76 |  | 6.48 | c, i
61-0186 | 2020-08-09 13:15 | EDT | 5.292 |  | 25.616 |  | 6.05 | i | 87.6 | i | 45992.6 |  | 29.8 |  | 7.73 |  | 2.45 |  | 5.83 | c, i
61-0186 | 2020-08-09 13:30 | EDT | 5.294 |  | 25.623 |  | 6.08 | i | 88 | i | 45987.6 |  | 29.8 |  | 7.73 |  | 2.57 |  | 5.85 | c, i
61-0186 | 2020-08-09 13:45 | EDT | 5.282 |  | 25.636 |  | 6.16 | i | 89.2 | i | 45979.7 |  | 29.79 |  | 7.74 |  | 2.63 |  | 5.77 | c, i
61-0186 | 2020-08-09 14:00 | EDT | 5.29 |  | 25.664 |  | 6.34 | i | 91.9 | i | 45963.1 |  | 29.78 |  | 7.75 |  | 2.52 |  | 5.77 | c, i
61-0186 | 2020-08-09 14:15 | EDT | 5.265 |  | 25.656 |  | 6.18 | i | 89.6 | i | 45929.7 |  | 29.75 |  | 7.75 |  | 2.45 |  | 5.47 | c, i
61-0186 | 2020-08-09 14:30 | EDT | 5.289 |  | 25.625 |  | 5.82 | i | 84.2 | i | 45868 |  | 29.71 |  | 7.72 |  | 2.06 |  | 4.68 | c, i
61-0186 | 2020-08-09 14:45 | EDT | 5.284 |  | 25.577 |  | 5.61 | i | 81.2 | i | 45918.6 |  | 29.75 |  | 7.7 |  | 2.19 |  | 4.54 | c, i
61-0186 | 2020-08-09 15:00 | EDT | 5.275 |  | 25.574 |  | 5.61 | i | 81.2 | i | 45931 |  | 29.76 |  | 7.69 |  | 1.93 |  | 4.12 | c, i
61-0186 | 2020-08-09 15:15 | EDT | 5.265 |  | 25.587 |  | 5.59 | i | 80.9 | i | 45855.7 |  | 29.7 |  | 7.7 |  | 1.93 |  | 5.26 | c, i
61-0186 | 2020-08-09 15:30 | EDT | 5.132 |  | 25.624 |  | 5.74 | i | 83.2 | i | 45891 |  | 29.73 |  | 7.7 |  | 2.03 |  | 4.33 | c, i
61-0186 | 2020-08-09 15:45 | EDT | 5.131 |  | 25.612 |  | 5.55 | i | 80.4 | i | 45916.9 |  | 29.75 |  | 7.68 |  | 1.98 |  | 3.95 | c, i
61-0186 | 2020-08-09 16:00 | EDT | 5.092 |  | 25.646 |  | 5.59 | i | 81 | i | 45919.4 |  | 29.75 |  | 7.69 |  | 2.08 |  | 4.05 | c, i
61-0186 | 2020-08-09 16:15 | EDT | 5.012 |  | 25.636 |  | 5.53 | i | 80.1 | i | 45915.4 |  | 29.74 |  | 7.68 |  | 2.02 |  | 4.08 | c, i
61-0186 | 2020-08-09 16:30 | EDT | 4.943 |  | 25.639 |  | 5.33 | i | 77.2 | i | 45914.5 |  | 29.74 |  | 7.66 |  | 1.85 |  | 3.65 | c, i
61-0186 | 2020-08-09 16:45 | EDT | 4.877 |  | 25.713 |  | 5.48 | i | 79.4 | i | 45874.7 |  | 29.71 |  | 7.66 |  | 2.01 |  | 3.9 | c, i
61-0186 | 2020-08-09 17:00 | EDT | 4.823 |  | 25.778 |  | 5.54 | i | 80.4 | i | 45850 |  | 29.69 |  | 7.67 |  | 2.27 |  | 4.14 | c, i
61-0186 | 2020-08-09 17:15 | EDT | 4.76 |  | 25.81 |  | 5.6 | i | 81.3 | i | 45809.5 |  | 29.66 |  | 7.68 |  | 2.19 |  | 3.97 | c, i
61-0186 | 2020-08-09 17:30 | EDT | 4.715 |  | 25.868 |  | 5.83 | i | 84.8 | i | 45777.1 |  | 29.64 |  | 7.71 |  | 2.31 |  | 4.38 | c, i
61-0186 | 2020-08-09 17:45 | EDT | 4.682 |  | 25.9 |  | 5.93 | i | 86.3 | i | 45756.8 |  | 29.62 |  | 7.71 |  | 2.36 |  | 4.48 | c, i
61-0186 | 2020-08-09 18:00 | EDT | 4.662 |  | 26.034 |  | 6.47 | i | 94.3 | i | 45712 |  | 29.59 |  | 7.76 |  | 3.15 |  | 6.09 | c, i
61-0186 | 2020-08-09 18:15 | EDT | 4.666 |  | 25.981 |  | 6.12 | i | 89.1 | i | 45739.4 |  | 29.61 |  | 7.73 |  | 2.56 |  | 5.12 | c, i
61-0186 | 2020-08-09 18:30 | EDT | 4.696 |  | 26.15 |  | 6.95 | i | 101.4 | i | 45720.6 |  | 29.59 |  | 7.81 |  | 3.51 |  | 7.49 | c, i
61-0186 | 2020-08-09 18:45 | EDT | 4.74 |  | 26.134 |  | 6.82 | i | 99.6 | i | 45740.8 |  | 29.61 |  | 7.8 |  | 3.1 |  | 6.29 | c, i
61-0186 | 2020-08-09 19:00 | EDT | 4.756 |  | 26.217 |  | 7.01 | i | 102.6 | i | 45831.2 |  | 29.67 |  | 7.82 |  | 4.03 |  | 8.27 | c, i
61-0186 | 2020-08-09 19:15 | EDT | 4.867 |  | 26.246 |  | 7.33 | i | 107.3 | i | 45855.8 |  | 29.69 |  | 7.84 |  | 4.08 |  | 7.82 | c, i
61-0186 | 2020-08-09 19:30 | EDT | 4.911 |  | 26.21 |  | 7.19 | i | 105.1 | i | 45867 |  | 29.7 |  | 7.83 |  | 3.95 |  | 7.88 | c, i
61-0186 | 2020-08-09 19:45 | EDT | 4.959 |  | 26.21 |  | 7.33 | i | 107.3 | i | 45889.2 |  | 29.71 |  | 7.85 |  | 4.06 |  | 8.66 | c, i
61-0186 | 2020-08-09 20:00 | EDT | 5.019 |  | 26.187 |  | 7.16 | i | 104.8 | i | 45889 |  | 29.71 |  | 7.84 |  | 3.61 |  | 7.35 | c, i
61-0186 | 2020-08-09 20:15 | EDT | 5.052 |  | 26.146 |  | 7.15 | i | 104.5 | i | 45914.2 |  | 29.73 |  | 7.84 |  | 3.67 |  | 7.81 | c, i
61-0186 | 2020-08-09 20:30 | EDT | 5.05 |  | 26.096 |  | 7.01 | i | 102.3 | i | 45910.7 |  | 29.73 |  | 7.83 |  | 3.55 |  | 7.6 | c, i
61-0186 | 2020-08-09 20:45 | EDT | 5.081 |  | 26.075 |  | 6.88 | i | 100.4 | i | 45923.7 |  | 29.74 |  | 7.82 |  | 3.46 |  | 7.55 | c, i
61-0186 | 2020-08-09 21:00 | EDT | 5.108 |  | 26.031 |  | 6.71 | i | 97.9 | i | 45915.8 |  | 29.73 |  | 7.81 |  | 3.4 |  | 7.31 | c, i
61-0186 | 2020-08-09 21:15 | EDT | 5.134 |  | 26.03 |  | 6.69 | i | 97.6 | i | 45914.8 |  | 29.73 |  | 7.81 |  | 3.43 |  | 7.57 | c, i
61-0186 | 2020-08-09 21:30 | EDT | 5.148 |  | 25.996 |  | 6.62 | i | 96.5 | i | 45924.3 |  | 29.74 |  | 7.8 |  | 3.35 |  | 7.2 | c, i
61-0186 | 2020-08-09 21:45 | EDT | 5.153 |  | 25.993 |  | 6.56 | i | 95.6 | i | 45918.4 |  | 29.74 |  | 7.8 |  | 3.29 |  | 7.29 | c, i
61-0186 | 2020-08-09 22:00 | EDT | 5.178 |  | 25.995 |  | 6.51 | i | 94.9 | i | 45917 |  | 29.74 |  | 7.79 |  | 3.02 |  | 6.6 | c, i
61-0186 | 2020-08-09 22:15 | EDT | 5.193 |  | 26.013 |  | 6.52 | i | 95.1 | i | 45921 |  | 29.74 |  | 7.79 |  | 3.16 |  | 6.98 | c, i
61-0186 | 2020-08-09 22:30 | EDT | 5.179 |  | 26.01 |  | 6.57 | i | 95.7 | i | 45925.8 |  | 29.74 |  | 7.8 |  | 3.18 |  | 7.13 | c, i
61-0186 | 2020-08-09 22:45 | EDT | 5.219 |  | 26.013 |  | 6.53 | i | 95.2 | i | 45927.8 |  | 29.74 |  | 7.79 |  | 3.14 |  | 7.24 | c, i
61-0186 | 2020-08-09 23:00 | EDT | 5.241 |  | 26.026 |  | 6.49 | i | 94.6 | i | 45931.2 |  | 29.75 |  | 7.79 |  | 2.79 |  | 6.35 | c, i
61-0186 | 2020-08-09 23:15 | EDT | 5.26 |  | 26.03 |  | 6.4 | i | 93.4 | i | 45919.3 |  | 29.74 |  | 7.79 |  | 2.97 |  | 6.66 | c, i
61-0186 | 2020-08-09 23:30 | EDT | 5.163 |  | 26.011 |  | 6.4 | i | 93.3 | i | 45906.9 |  | 29.73 |  | 7.79 |  | 2.65 |  | 6.01 | c, i
61-0186 | 2020-08-09 23:45 | EDT | 5.216 |  | 25.999 |  | 6.47 | i | 94.3 | i | 45920.4 |  | 29.74 |  | 7.79 |  | 2.5 |  | 5.66 | c, i
61-0186 | 2020-08-10 | EDT | 5.262 |  | 25.985 |  | 6.44 | i | 93.8 | i | 45918.8 |  | 29.74 |  | 7.79 |  | 2.55 |  | 5.6 | c, i
61-0186 | 2020-08-10 00:15 | EDT | 5.264 |  | 25.945 |  | 6.42 | i | 93.5 | i | 45942.8 |  | 29.76 |  | 7.79 |  | 2.71 |  | 5.99 | c, i
61-0186 | 2020-08-10 00:30 | EDT | 5.282 |  | 25.935 |  | 6.36 | i | 92.6 | i | 45953.5 |  | 29.76 |  | 7.78 |  | 2.71 |  | 6.03 | c, i
61-0186 | 2020-08-10 00:45 | EDT | 5.285 |  | 25.852 |  | 6.4 | i | 93 | i | 45967.4 |  | 29.78 |  | 7.79 |  | 3.04 |  | 7.06 | c, i
61-0186 | 2020-08-10 01:00 | EDT | 5.281 |  | 25.834 |  | 6.34 | i | 92.1 | i | 45968.9 |  | 29.78 |  | 7.78 |  | 3.11 |  | 7.26 | c, i
61-0186 | 2020-08-10 01:15 | EDT | 5.281 |  | 25.827 |  | 6.3 | i | 91.5 | i | 45998.4 |  | 29.8 |  | 7.78 |  | 3.43 |  | 8.29 | c, i
61-0186 | 2020-08-10 01:30 | EDT | 5.284 |  | 25.837 |  | 6.35 | i | 92.3 | i | 46032.3 |  | 29.82 |  | 7.79 |  | 5.47 |  | 11.3 | c, i
61-0186 | 2020-08-10 01:45 | EDT | 5.283 |  | 25.836 |  | 6.41 | i | 93.2 | i | 46047.1 |  | 29.83 |  | 7.8 |  | 3.82 |  | 11.48 | c, i
61-0186 | 2020-08-10 02:00 | EDT | 5.276 |  | 25.827 |  | 6.29 | i | 91.4 | i | 46037 |  | 29.83 |  | 7.79 |  | 4.94 |  | 11.18 | c, i
61-0186 | 2020-08-10 02:15 | EDT | 5.277 |  | 25.815 |  | 6.3 | i | 91.6 | i | 46032.7 |  | 29.82 |  | 7.79 |  | 3.86 |  | 9.37 | c, i
61-0186 | 2020-08-10 02:30 | EDT | 5.261 |  | 25.799 |  | 6.21 | i | 90.3 | i | 46015.8 |  | 29.81 |  | 7.78 |  | 3.68 |  | 9.15 | c, i
61-0186 | 2020-08-10 02:45 | EDT | 5.25 |  | 25.794 |  | 6.16 | i | 89.4 | i | 45992.3 |  | 29.8 |  | 7.77 |  | 3.12 |  | 6.79 | c, i
61-0186 | 2020-08-10 03:00 | EDT | 5.233 |  | 25.818 |  | 6.04 | i | 87.8 | i | 45976.3 |  | 29.78 |  | 7.76 |  | 2.88 |  | 6.86 | c, i
61-0186 | 2020-08-10 03:15 | EDT | 5.184 |  | 25.848 |  | 5.88 | i | 85.5 | i | 45944.8 |  | 29.76 |  | 7.75 |  | 2.52 |  | 5.94 | c, i
61-0186 | 2020-08-10 03:30 | EDT | 5.108 |  | 25.876 |  | 5.94 | i | 86.5 | i | 45912.8 |  | 29.74 |  | 7.76 |  | 2.47 |  | 5.67 | c, i
61-0186 | 2020-08-10 03:45 | EDT | 5.034 |  | 25.928 |  | 6.09 | i | 88.7 | i | 45891.2 |  | 29.72 |  | 7.78 |  | 2.7 |  | 6.27 | c, i
61-0186 | 2020-08-10 04:00 | EDT | 4.941 |  | 25.92 |  | 6.05 | i | 88.1 | i | 45888.4 |  | 29.72 |  | 7.77 |  | 2.59 |  | 5.87 | c, i
61-0186 | 2020-08-10 04:15 | EDT | 4.867 |  | 25.902 |  | 6.03 | i | 87.8 | i | 45878.4 |  | 29.71 |  | 7.76 |  | 2.51 |  | 5.85 | c, i
61-0186 | 2020-08-10 04:30 | EDT | 4.778 |  | 25.908 |  | 5.97 | i | 86.9 | i | 45868.5 |  | 29.7 |  | 7.76 |  | 2.81 |  | 6.65 | c, i
61-0186 | 2020-08-10 04:45 | EDT | 4.714 |  | 25.928 |  | 5.9 | i | 85.9 | i | 45858.1 |  | 29.7 |  | 7.76 |  | 2.8 |  | 6.99 | c, i
61-0186 | 2020-08-10 05:00 | EDT | 4.647 |  | 25.937 |  | 5.76 | i | 83.9 | i | 45870.4 |  | 29.7 |  | 7.75 |  | 3.15 |  | 7.98 | c, i
61-0186 | 2020-08-10 05:15 | EDT | 4.598 |  | 25.933 |  | 5.67 | i | 82.6 | i | 45868.2 |  | 29.7 |  | 7.75 |  | 2.95 |  | 7.01 | c, i
61-0186 | 2020-08-10 05:30 | EDT | 4.56 |  | 25.939 |  | 5.59 | i | 81.4 | i | 45866.9 |  | 29.7 |  | 7.74 |  | 2.9 |  | 9.42 | c, i
61-0186 | 2020-08-10 05:45 | EDT | 4.533 |  | 25.937 |  | 5.67 | i | 82.6 | i | 45854.4 |  | 29.69 |  | 7.75 |  | 3.77 |  | 9.22 | c, i
61-0186 | 2020-08-10 06:00 | EDT | 4.515 |  | 25.929 |  | 5.47 | i | 79.6 | i | 45852.6 |  | 29.69 |  | 7.72 |  | 4.95 |  | 14.5 | c, i
61-0186 | 2020-08-10 06:15 | EDT | 4.516 |  | 25.911 |  | 5.6 | i | 81.5 | i | 45832.6 |  | 29.68 |  | 7.73 |  | 2.77 |  | 6.86 | c, i
61-0186 | 2020-08-10 06:30 | EDT | 4.522 |  | 25.895 |  | 5.56 | i | 80.9 | i | 45840.3 |  | 29.68 |  | 7.72 |  | 2.8 |  | 7.05 | c, i
61-0186 | 2020-08-10 06:45 | EDT | 4.548 |  | 25.895 |  | 5.63 | i | 81.9 | i | 45836.8 |  | 29.68 |  | 7.74 |  | 2.36 |  | 5.81 | c, i
61-0186 | 2020-08-10 07:00 | EDT | 4.611 |  | 25.906 |  | 5.8 | i | 84.3 | i | 45839 |  | 29.68 |  | 7.76 |  | 2.15 |  | 5.44 | c, i
61-0186 | 2020-08-10 07:15 | EDT | 4.667 |  | 25.906 |  | 5.82 | i | 84.7 | i | 45848.2 |  | 29.69 |  | 7.77 |  | 2.18 |  | 5.32 | c, i
61-0186 | 2020-08-10 07:30 | EDT | 4.708 |  | 25.894 |  | 5.68 | i | 82.6 | i | 45870.8 |  | 29.71 |  | 7.75 |  | 2.13 |  | 5.2 | c, i
61-0186 | 2020-08-10 07:45 | EDT | 4.77 |  | 25.826 |  | 5.72 | i | 83.2 | i | 45878.5 |  | 29.71 |  | 7.75 |  | 2.04 |  | 5 | c, i
61-0186 | 2020-08-10 08:00 | EDT | 4.8 |  | 25.749 |  | 5.82 | i | 84.5 | i | 45840.3 |  | 29.69 |  | 7.75 |  | 2.22 |  | 5.66 | c, i
61-0186 | 2020-08-10 08:15 | EDT | 4.85 |  | 25.73 |  | 5.81 | i | 84.3 | i | 45835.3 |  | 29.68 |  | 7.73 |  | 2.14 |  | 5.36 | c, i
61-0186 | 2020-08-10 08:30 | EDT | 4.888 |  | 25.801 |  | 6.06 | i | 88 | i | 45880.6 |  | 29.71 |  | 7.78 |  | 2.17 |  | 5.29 | c, i
61-0186 | 2020-08-10 08:45 | EDT | 4.911 |  | 25.815 |  | 6.1 | i | 88.7 | i | 45921.2 |  | 29.74 |  | 7.79 |  | 2.29 |  | 5.56 | c, i
61-0186 | 2020-08-10 09:00 | EDT | 4.931 |  | 25.798 |  | 6.02 | i | 87.4 | i | 45938.4 |  | 29.76 |  | 7.78 |  | 2.51 |  | 6.09 | c, i
61-0186 | 2020-08-10 09:15 | EDT | 4.957 |  | 25.786 |  | 6.01 | i | 87.3 | i | 45957.2 |  | 29.77 |  | 7.78 |  | 2.39 |  | 5.84 | c, i
61-0186 | 2020-08-10 09:30 | EDT | 4.978 |  | 25.788 |  | 5.98 | i | 86.9 | i | 45968.3 |  | 29.78 |  | 7.78 |  | 2.52 |  | 6.28 | c, i
61-0186 | 2020-08-10 09:45 | EDT | 5.007 |  | 25.803 |  | 6.23 | i | 90.5 | i | 45966.6 |  | 29.78 |  | 7.79 |  | 2.76 |  | 6.92 | c, i
61-0186 | 2020-08-10 10:00 | EDT | 5.03 |  | 25.805 |  | 6.23 | i | 90.6 | i | 45967.1 |  | 29.78 |  | 7.79 |  | 2.87 |  | 7.26 | c, i
61-0186 | 2020-08-10 10:15 | EDT | 5.061 |  | 25.824 |  | 6.32 | i | 91.9 | i | 45973.7 |  | 29.78 |  | 7.79 |  | 2.98 |  | 7.71 | c, i
61-0186 | 2020-08-10 10:30 | EDT | 5.093 |  | 25.841 |  | 6.27 | i | 91.2 | i | 45959.3 |  | 29.77 |  | 7.79 |  | 2.9 |  | 7.71 | c, i
61-0186 | 2020-08-10 10:45 | EDT | 5.134 |  | 25.835 |  | 6.14 | i | 89.3 | i | 45961 |  | 29.77 |  | 7.78 |  | 2.9 |  | 7.8 | c, i
61-0186 | 2020-08-10 11:00 | EDT | 5.177 |  | 25.831 |  | 6.08 | i | 88.4 | i | 45958.2 |  | 29.77 |  | 7.78 |  | 2.72 |  | 7.52 | c, i
61-0186 | 2020-08-10 11:15 | EDT | 5.221 |  | 25.814 |  | 6.33 | i | 92 | i | 45979.8 |  | 29.79 |  | 7.79 |  | 2.66 |  | 7.36 | c, i
61-0186 | 2020-08-10 11:30 | EDT | 5.222 |  | 25.817 |  | 6.55 | i | 95.2 | i | 46004.3 |  | 29.8 |  | 7.81 |  | 2.82 |  | 7.44 | c, i
61-0186 | 2020-08-10 11:45 | EDT | 5.216 |  | 25.821 |  | 6.78 | i | 98.5 | i | 46014.6 |  | 29.81 |  | 7.82 |  | 2.92 |  | 8.06 | c, i
61-0186 | 2020-08-10 12:00 | EDT | 5.259 |  | 25.816 |  | 6.63 | i | 96.4 | i | 46006 |  | 29.81 |  | 7.8 |  | 3.4 |  | 9.62 | c, i
61-0186 | 2020-08-10 12:15 | EDT | 5.259 |  | 25.828 |  | 6.76 | i | 98.3 | i | 46001.4 |  | 29.8 |  | 7.81 |  | 3.66 |  | 10.55 | c, i
61-0186 | 2020-08-10 12:30 | EDT | 5.261 |  | 25.823 |  | 6.85 | i | 99.7 | i | 46003.9 |  | 29.8 |  | 7.81 |  | 3.41 |  | 10.3 | c, i
61-0186 | 2020-08-10 12:45 | EDT | 5.256 |  | 25.831 |  | 6.81 | i | 99 | i | 46003.4 |  | 29.8 |  | 7.81 |  | 3.54 |  | 10.76 | c, i
61-0186 | 2020-08-10 13:00 | EDT | 5.258 |  | 25.835 |  | 6.82 | i | 99.2 | i | 45999.9 |  | 29.8 |  | 7.81 |  | 3.56 |  | 10.96 | c, i
61-0186 | 2020-08-10 13:15 | EDT | 5.255 |  | 25.851 |  | 6.87 | i | 100 | i | 45995 |  | 29.8 |  | 7.82 |  | 3.53 |  | 10.84 | c, i
61-0186 | 2020-08-10 13:30 | EDT | 5.243 |  | 25.867 |  | 6.94 | i | 100.9 | i | 45991.6 |  | 29.79 |  | 7.82 |  | 3.53 |  | 10.95 | c, i
61-0186 | 2020-08-10 13:45 | EDT | 5.244 |  | 25.886 |  | 6.75 | i | 98.2 | i | 45989.2 |  | 29.79 |  | 7.81 |  | 3.31 |  | 10.69 | c, i
61-0186 | 2020-08-10 14:00 | EDT | 5.251 |  | 25.897 |  | 6.64 | i | 96.7 | i | 46008 |  | 29.8 |  | 7.8 |  | 3.3 |  | 10.82 | c, i
61-0186 | 2020-08-10 14:15 | EDT | 5.245 |  | 25.877 |  | 6.24 | i | 90.8 | i | 46027.3 |  | 29.82 |  | 7.78 |  | 2.97 |  | 9.81 | c, i
61-0186 | 2020-08-10 14:30 | EDT | 5.244 |  | 25.87 |  | 6.07 | i | 88.4 | i | 46026.6 |  | 29.82 |  | 7.78 |  | 2.93 |  | 9.6 | c, i
61-0186 | 2020-08-10 14:45 | EDT | 5.246 |  | 25.867 |  | 5.96 | i | 86.7 | i | 46002.5 |  | 29.8 |  | 7.77 |  | 2.68 |  | 9.07 | c, i
61-0186 | 2020-08-10 15:00 | EDT | 5.243 |  | 25.86 |  | 5.8 | i | 84.4 | i | 45988.9 |  | 29.79 |  | 7.76 |  | 2.75 |  | 9.25 | c, i
61-0186 | 2020-08-10 15:15 | EDT | 5.243 |  | 25.846 |  | 5.66 | i | 82.3 | i | 45985.1 |  | 29.79 |  | 7.75 |  | 2.53 |  | 8.22 | c, i
61-0186 | 2020-08-10 15:30 | EDT | 5.248 |  | 25.862 |  | 5.66 | i | 82.3 | i | 45984.3 |  | 29.79 |  | 7.74 |  | 2.55 |  | 7.59 | c, i
61-0186 | 2020-08-10 15:45 | EDT | 5.24 |  | 25.919 |  | 5.89 | i | 85.8 | i | 45972.7 |  | 29.78 |  | 7.76 |  | 2.56 |  | 7.7 | c, i
61-0186 | 2020-08-10 16:00 | EDT | 5.204 |  | 25.952 |  | 5.94 | i | 86.5 | i | 45971.6 |  | 29.78 |  | 7.76 |  | 2.43 |  | 7.29 | c, i
61-0186 | 2020-08-10 16:15 | EDT | 5.219 |  | 25.96 |  | 5.89 | i | 85.9 | i | 45975.4 |  | 29.78 |  | 7.76 |  | 2.58 |  | 7.65 | c, i
61-0186 | 2020-08-10 16:30 | EDT | 5.202 |  | 25.966 |  | 5.75 | i | 83.8 | i | 45973 |  | 29.78 |  | 7.75 |  | 2.27 |  | 6.51 | c, i
61-0186 | 2020-08-10 16:45 | EDT | 5.184 |  | 25.987 |  | 5.62 | i | 82 | i | 45959.3 |  | 29.77 |  | 7.74 |  | 2.19 |  | 6.1 | c, i
61-0186 | 2020-08-10 17:00 | EDT | 5.161 |  | 26.007 |  | 5.64 | i | 82.3 | i | 45954.8 |  | 29.76 |  | 7.74 |  | 2.18 |  | 5.89 | c, i
61-0186 | 2020-08-10 17:15 | EDT | 5.127 |  | 26.031 |  | 5.69 | i | 83.1 | i | 45944.5 |  | 29.76 |  | 7.74 |  | 2.09 |  | 5.81 | c, i
61-0186 | 2020-08-10 17:30 | EDT | 5.081 |  | 26.077 |  | 5.82 | i | 84.9 | i | 45928.6 |  | 29.74 |  | 7.75 |  | 2.33 |  | 6.25 | c, i
61-0186 | 2020-08-10 17:45 | EDT | 5.043 |  | 26.108 |  | 5.83 | i | 85.1 | i | 45920.9 |  | 29.74 |  | 7.75 |  | 2.11 |  | 5.76 | c, i
61-0186 | 2020-08-10 18:00 | EDT | 5.006 |  | 26.148 |  | 5.73 | i | 83.7 | i | 45897.4 |  | 29.72 |  | 7.75 |  | 2.56 |  | 6.69 | c, i
61-0186 | 2020-08-10 18:15 | EDT | 4.976 |  | 26.189 |  | 5.79 | i | 84.6 | i | 45888.6 |  | 29.71 |  | 7.76 |  | 2.76 |  | 7.27 | c, i
61-0186 | 2020-08-10 18:30 | EDT | 4.97 |  | 26.201 |  | 5.78 | i | 84.5 | i | 45884.8 |  | 29.71 |  | 7.76 |  | 2.29 |  | 5.96 | c, i
61-0186 | 2020-08-10 18:45 | EDT | 4.976 |  | 26.22 |  | 5.78 | i | 84.6 | i | 45885.1 |  | 29.71 |  | 7.76 |  | 2.41 |  | 6.36 | c, i
61-0186 | 2020-08-10 19:00 | EDT | 4.999 |  | 26.23 |  | 5.82 | i | 85.2 | i | 45882.9 |  | 29.71 |  | 7.76 |  | 2.9 |  | 8.15 | c, i
61-0186 | 2020-08-10 19:15 | EDT | 5.035 |  | 26.255 |  | 5.95 | i | 87.1 | i | 45887.7 |  | 29.71 |  | 7.76 |  | 3.27 |  | 9.61 | c, i
61-0186 | 2020-08-10 19:30 | EDT | 5.072 |  | 26.302 |  | 6.09 | i | 89.2 | i | 45893.3 |  | 29.71 |  | 7.78 |  | 2.77 |  | 7.98 | c, i
61-0186 | 2020-08-10 19:45 | EDT | 5.094 |  | 26.446 |  | 6.89 | i | 101.2 | i | 45894.3 |  | 29.71 |  | 7.84 |  | 3.02 |  | 8.9 | c, i
61-0186 | 2020-08-10 20:00 | EDT | 5.136 |  | 26.508 |  | 7.43 | i | 109.2 | i | 45904.7 |  | 29.72 |  | 7.89 |  | 3.77 |  | 11.45 | c, i
61-0186 | 2020-08-10 20:15 | EDT | 5.13 |  | 26.514 |  | 7.4 | i | 108.8 | i | 45931.2 |  | 29.73 |  | 7.89 |  | 3.98 |  | 12.36 | c, i
61-0186 | 2020-08-10 20:30 | EDT | 5.144 |  | 26.539 |  | 7.47 | i | 110 | i | 45960 |  | 29.75 |  | 7.9 |  | 3.26 |  | 12.82 | c, i
61-0186 | 2020-08-10 20:45 | EDT | 5.169 |  | 26.58 |  | 7.85 | i | 115.6 | i | 45971.3 |  | 29.76 |  | 7.92 |  | 4.22 |  | 11.63 | c, i
61-0186 | 2020-08-10 21:00 | EDT | 5.181 |  | 26.582 |  | 7.8 | i | 114.9 | i | 45987.3 |  | 29.77 |  | 7.92 |  | 3.78 |  | 12.22 | c, i
61-0186 | 2020-08-10 21:15 | EDT | 5.208 |  | 26.54 |  | 7.76 | i | 114.2 | i | 45985 |  | 29.77 |  | 7.91 |  | 4.41 |  | 15.17 | c, i
61-0186 | 2020-08-10 21:30 | EDT | 5.226 |  | 26.501 |  | 7.79 | i | 114.5 | i | 46001.3 |  | 29.79 |  | 7.92 |  | 4.69 |  | 16.95 | c, i
61-0186 | 2020-08-10 21:45 | EDT | 5.235 |  | 26.48 |  | 7.78 | i | 114.4 | i | 46015.4 |  | 29.8 |  | 7.92 |  | 4.28 |  | 15.71 | c, i
61-0186 | 2020-08-10 22:00 | EDT | 5.244 |  | 26.442 |  | 7.77 | i | 114.2 | i | 46017 |  | 29.8 |  | 7.91 |  | 4.23 |  | 15.38 | c, i
61-0186 | 2020-08-10 22:15 | EDT | 5.244 |  | 26.424 |  | 7.84 | i | 115.1 | i | 46027 |  | 29.81 |  | 7.92 |  | 4.61 |  | 16.49 | c, i
61-0186 | 2020-08-10 22:30 | EDT | 5.226 |  | 26.421 |  | 7.78 | i | 114.3 | i | 46033.8 |  | 29.81 |  | 7.92 |  | 4.67 |  | 16.3 | c, i
61-0186 | 2020-08-10 22:45 | EDT | 5.236 |  | 26.44 |  | 7.72 | i | 113.4 | i | 46041 |  | 29.82 |  | 7.91 |  | 4.57 |  | 17.45 | c, i
61-0186 | 2020-08-10 23:00 | EDT | 5.235 |  | 26.421 |  | 7.46 | i | 109.5 | i | 46043.8 |  | 29.82 |  | 7.9 |  | 4.46 |  | 17.6 | c, i
61-0186 | 2020-08-10 23:15 | EDT | 5.239 |  | 26.402 |  | 7.46 | i | 109.5 | i | 46046.7 |  | 29.82 |  | 7.89 |  | 4.24 |  | 16.55 | c, i
61-0186 | 2020-08-10 23:30 | EDT | 5.205 |  | 26.376 |  | 7.43 | i | 109.1 | i | 46043.3 |  | 29.82 |  | 7.89 |  | 4.01 |  | 16.2 | c, i
61-0186 | 2020-08-10 23:45 | EDT | 5.217 |  | 26.357 |  | 7.34 | i | 107.6 | i | 46029.8 |  | 29.81 |  | 7.89 |  | 4.1 |  | 16.15 | c, i
61-0186 | 2020-08-11 | EDT | 5.221 |  | 26.342 |  | 7.33 | i | 107.5 | i | 46036.5 |  | 29.81 |  | 7.88 |  | 4.12 |  | 15.95 | c, i
61-0186 | 2020-08-11 00:15 | EDT | 5.221 |  | 26.33 |  | 7.25 | i | 106.3 | i | 46058.1 |  | 29.83 |  | 7.88 |  | 3.96 |  | 14.16 | c, i
61-0186 | 2020-08-11 00:30 | EDT | 5.23 |  | 26.303 |  | 7.1 | i | 104.1 | i | 46065.5 |  | 29.84 |  | 7.87 |  | 3.91 |  | 15.93 | c, i
61-0186 | 2020-08-11 00:45 | EDT | 5.228 |  | 26.286 |  | 7.2 | i | 105.5 | i | 46088.4 |  | 29.85 |  | 7.87 |  | 4.18 |  | 15.79 | c, i
61-0186 | 2020-08-11 01:00 | EDT | 5.241 |  | 26.286 |  | 7.14 | i | 104.7 | i | 46087 |  | 29.85 |  | 7.87 |  | 3.99 |  | 15.34 | c, i
61-0186 | 2020-08-11 01:15 | EDT | 5.245 |  | 26.287 |  | 6.98 | i | 102.4 | i | 46076.1 |  | 29.84 |  | 7.86 |  | 3.82 |  | 15.79 | c, i
61-0186 | 2020-08-11 01:30 | EDT | 5.249 |  | 26.25 |  | 7.17 | i | 105 | i | 46059.4 |  | 29.83 |  | 7.88 |  | 4.08 |  | 15.03 | c, i
61-0186 | 2020-08-11 01:45 | EDT | 5.239 |  | 26.254 |  | 7.09 | i | 103.9 | i | 46069.7 |  | 29.84 |  | 7.88 |  | 3.28 |  | 13.36 | c, i
61-0186 | 2020-08-11 02:00 | EDT | 5.252 |  | 26.236 |  | 7.39 | i | 108.3 | i | 46094.1 |  | 29.86 |  | 7.91 |  | 4.27 |  | 16.34 | c, i
61-0186 | 2020-08-11 02:15 | EDT | 5.242 |  | 26.229 |  | 7.2 | i | 105.4 | i | 46101.1 |  | 29.86 |  | 7.9 |  | 3.96 |  | 15.32 | c, i
61-0186 | 2020-08-11 02:30 | EDT | 5.248 |  | 26.216 |  | 7.16 | i | 104.9 | i | 46081.5 |  | 29.85 |  | 7.9 |  | 3.64 |  | 14.17 | c, i
61-0186 | 2020-08-11 02:45 | EDT | 5.256 |  | 26.21 |  | 7.09 | i | 103.8 | i | 46077 |  | 29.85 |  | 7.89 |  | 3.19 |  | 14 | c, i
61-0186 | 2020-08-11 03:00 | EDT | 5.253 |  | 26.216 |  | 6.93 | i | 101.5 | i | 46067.3 |  | 29.84 |  | 7.87 |  | 4.34 |  | 16.59 | c, i
61-0186 | 2020-08-11 03:15 | EDT | 5.246 |  | 26.239 |  | 6.75 | i | 98.9 | i | 46082.1 |  | 29.85 |  | 7.85 |  | 3.17 |  | 12 | c, i
61-0186 | 2020-08-11 03:30 | EDT | 5.217 |  | 26.237 |  | 6.75 | i | 98.8 | i | 46099.2 |  | 29.86 |  | 7.85 |  | 3.1 |  | 12.64 | c, i
61-0186 | 2020-08-11 03:45 | EDT | 5.254 |  | 26.235 |  | 6.63 | i | 97 | i | 46093 |  | 29.86 |  | 7.85 |  | 3.49 |  | 13.22 | c, i
61-0186 | 2020-08-11 04:00 | EDT | 5.252 |  | 26.234 |  | 6.59 | i | 96.5 | i | 46109.8 |  | 29.87 |  | 7.84 |  | 3.08 |  | 12.21 | c, i
61-0186 | 2020-08-11 04:15 | EDT | 5.252 |  | 26.256 |  | 6.72 | i | 98.5 | i | 46114.5 |  | 29.87 |  | 7.85 |  | 3.15 |  | 12.35 | c, i
61-0186 | 2020-08-11 04:30 | EDT | 5.25 |  | 26.308 |  | 6.76 | i | 99.1 | i | 46127.7 |  | 29.88 |  | 7.84 |  | 3.09 |  | 11.79 | c, i
61-0186 | 2020-08-11 04:45 | EDT | 5.229 |  | 26.356 |  | 7 | i | 102.8 | i | 46146.3 |  | 29.89 |  | 7.89 |  | 3.02 |  | 11.19 | c, i
61-0186 | 2020-08-11 05:00 | EDT | 5.207 |  | 26.365 |  | 7 | i | 102.8 | i | 46133.5 |  | 29.88 |  | 7.9 |  | 2.76 |  | 9.9 | c, i
61-0186 | 2020-08-11 05:15 | EDT | 5.153 |  | 26.375 |  | 6.82 | i | 100.1 | i | 46095.3 |  | 29.86 |  | 7.89 |  | 2.92 |  | 10.67 | c, i
61-0186 | 2020-08-11 05:30 | EDT | 5.095 |  | 26.376 |  | 6.62 | i | 97.2 | i | 46067.4 |  | 29.84 |  | 7.88 |  | 2.99 |  | 10.8 | c, i
61-0186 | 2020-08-11 05:45 | EDT | 5.041 |  | 26.356 |  | 6.52 | i | 95.7 | i | 46024.3 |  | 29.81 |  | 7.86 |  | 3.36 |  | 12.1 | c, i
61-0186 | 2020-08-11 06:00 | EDT | 4.991 |  | 26.345 |  | 6.47 | i | 94.9 | i | 45990.2 |  | 29.78 |  | 7.86 |  | 3.06 |  | 10.17 | c, i
61-0186 | 2020-08-11 06:15 | EDT | 4.951 |  | 26.365 |  | 6.42 | i | 94.2 | i | 46012.3 |  | 29.8 |  | 7.86 |  | 3.28 |  | 11.1 | c, i
61-0186 | 2020-08-11 06:30 | EDT | 4.913 |  | 26.419 |  | 6.24 | i | 91.6 | i | 46046.5 |  | 29.82 |  | 7.85 |  | ## | r | ## | c, i, r
61-0186 | 2020-08-11 06:45 | EDT | 4.896 |  | 26.437 |  | 6.13 | i | 90.1 | i | 46082 |  | 29.85 |  | 7.85 |  | 3.78 |  | 11.84 | c, i
61-0186 | 2020-08-11 07:00 | EDT | 4.891 |  | 26.429 |  | 5.74 | i | 84.3 | i | 46096.9 |  | 29.86 |  | 7.82 |  | ## | r | ## | c, i, r
61-0186 | 2020-08-11 07:15 | EDT | 4.904 |  | 26.429 |  | 5.79 | i | 85 | i | 46001.4 |  | 29.79 |  | 7.8 |  | 3.12 |  | 9.62 | c, i
61-0186 | 2020-08-11 07:30 | EDT | 4.935 |  | 26.415 |  | 6.01 | i | 88.3 | i | 46124.2 |  | 29.88 |  | 7.85 |  | 3.06 |  | 9.86 | c, i
61-0186 | 2020-08-11 07:45 | EDT | 4.974 |  | 26.405 |  | 6.15 | i | 90.4 | i | 46119.8 |  | 29.87 |  | 7.85 |  | 2.64 |  | 8.38 | c, i
61-0186 | 2020-08-11 08:00 | EDT | 5.036 |  | 26.389 |  | 6.38 | i | 93.7 | i | 46129.6 |  | 29.88 |  | 7.87 |  | 2.51 |  | 8.34 | c, i
61-0186 | 2020-08-11 08:15 | EDT | 5.08 |  | 26.345 |  | 6.62 | i | 97.2 | i | 46140.6 |  | 29.89 |  | 7.89 |  | 2.22 |  | 7.63 | c, i
61-0186 | 2020-08-11 08:30 | EDT | 5.159 |  | 26.267 |  | 6.62 | i | 97.1 | i | 46155.3 |  | 29.9 |  | 7.88 |  | 2.13 |  | 7.54 | c, i
61-0186 | 2020-08-11 08:45 | EDT | 5.195 |  | 26.229 |  | 6.52 | i | 95.5 | i | 46158 |  | 29.91 |  | 7.87 |  | 2.06 |  | 7.57 | c, i
61-0186 | 2020-08-11 09:00 | EDT | 5.213 |  | 26.207 |  | 6.37 | i | 93.2 | i | 46157.4 |  | 29.91 |  | 7.85 |  | 2.15 |  | 7.7 | c, i
61-0186 | 2020-08-11 09:15 | EDT | 5.227 |  | 26.198 |  | 6.37 | i | 93.3 | i | 46153.5 |  | 29.9 |  | 7.85 |  | 2.19 |  | 7.92 | c, i
61-0186 | 2020-08-11 09:30 | EDT | 5.238 |  | 26.197 |  | 6.36 | i | 93.1 | i | 46150.1 |  | 29.9 |  | 7.85 |  | 2.29 |  | 8.41 | c, i
61-0186 | 2020-08-11 09:45 | EDT | 5.235 |  | 26.201 |  | 6.38 | i | 93.5 | i | 46153.7 |  | 29.9 |  | 7.85 |  | 2.19 |  | 8.23 | c, i
61-0186 | 2020-08-11 10:00 | EDT | 5.247 |  | 26.212 |  | 6.45 | i | 94.4 | i | 46160.8 |  | 29.91 |  | 7.85 |  | 2.22 |  | 8.43 | c, i
61-0186 | 2020-08-11 10:15 | EDT | 5.25 |  | 26.224 |  | 6.51 | i | 95.4 | i | 46166.8 |  | 29.91 |  | 7.86 |  | 2.2 |  | 8.31 | c, i
61-0186 | 2020-08-11 10:30 | EDT | 5.25 |  | 26.236 |  | 6.58 | i | 96.4 | i | 46168.1 |  | 29.91 |  | 7.86 |  | 2.18 |  | 8.39 | c, i
61-0186 | 2020-08-11 10:45 | EDT | 5.253 |  | 26.243 |  | 6.51 | i | 95.4 | i | 46177.9 |  | 29.92 |  | 7.86 |  | 2.23 |  | 8.57 | c, i
61-0186 | 2020-08-11 11:00 | EDT | 5.263 |  | 26.25 |  | 6.51 | i | 95.4 | i | 46182.9 |  | 29.92 |  | 7.86 |  | 2.31 |  | 8.19 | c, i
61-0186 | 2020-08-11 11:15 | EDT | 5.263 |  | 26.262 |  | 6.52 | i | 95.6 | i | 46189.3 |  | 29.93 |  | 7.86 |  | 2.37 |  | 8.7 | c, i
61-0186 | 2020-08-11 11:30 | EDT | 5.257 |  | 26.265 |  | 6.6 | i | 96.7 | i | 46193 |  | 29.93 |  | 7.87 |  | 2.48 |  | 9.08 | c, i
61-0186 | 2020-08-11 11:45 | EDT | 5.26 |  | 26.262 |  | 6.49 | i | 95.1 | i | 46202.2 |  | 29.94 |  | 7.86 |  | 2.45 |  | 8.93 | c, i
61-0186 | 2020-08-11 12:00 | EDT | 5.254 |  | 26.264 |  | 6.51 | i | 95.4 | i | 46202.6 |  | 29.94 |  | 7.86 |  | 2.57 |  | 9.25 | c, i
61-0186 | 2020-08-11 12:15 | EDT | 5.216 |  | 26.265 |  | 6.64 | i | 97.4 | i | 46213.5 |  | 29.94 |  | 7.87 |  | 2.51 |  | 9.41 | c, i
61-0186 | 2020-08-11 12:30 | EDT | 5.224 |  | 26.266 |  | 6.64 | i | 97.4 | i | 46221.3 |  | 29.95 |  | 7.87 |  | 2.53 |  | 8.96 | c, i
61-0186 | 2020-08-11 12:45 | EDT | 5.237 |  | 26.273 |  | 6.66 | i | 97.7 | i | 46215.7 |  | 29.95 |  | 7.88 |  | 3.08 |  | 9.3 | c, i
61-0186 | 2020-08-11 13:00 | EDT | 5.245 |  | 26.27 |  | 6.51 | i | 95.4 | i | 46196.1 |  | 29.93 |  | 7.87 |  | 2.3 |  | 9.23 | c, i
61-0186 | 2020-08-11 13:15 | EDT | 5.245 |  | 26.267 |  | 6.25 | i | 91.7 | i | 46178.3 |  | 29.92 |  | 7.85 |  | 2.63 |  | 9.48 | c, i
61-0186 | 2020-08-11 13:30 | EDT | 5.247 |  | 26.285 |  | 6.27 | i | 92 | i | 46168.7 |  | 29.91 |  | 7.85 |  | 2.5 |  | 9.35 | c, i
61-0186 | 2020-08-11 13:45 | EDT | 5.246 |  | 26.289 |  | 6.25 | i | 91.6 | i | 46162.7 |  | 29.91 |  | 7.84 |  | 2.44 |  | 8.96 | c, i
61-0186 | 2020-08-11 14:00 | EDT | 5.244 |  | 26.441 |  | 6.7 | i | 98.5 | i | 46119.7 |  | 29.87 |  | 7.87 |  | 2.49 |  | 9.1 | c, i
61-0186 | 2020-08-11 14:15 | EDT | 5.258 |  | 26.424 |  | 6.56 | i | 96.3 | i | 46143.4 |  | 29.89 |  | 7.86 |  | 2.62 |  | 9.48 | c, i
61-0186 | 2020-08-11 14:30 | EDT | 5.251 |  | 26.391 |  | 6.28 | i | 92.2 | i | 46147.9 |  | 29.89 |  | 7.84 |  | 2.54 |  | 9.35 | c, i
61-0186 | 2020-08-11 14:45 | EDT | 5.244 |  | 26.445 |  | 6.41 | i | 94.2 | i | 46147.3 |  | 29.89 |  | 7.85 |  | 2.4 |  | 8.62 | c, i
61-0186 | 2020-08-11 15:00 | EDT | 5.249 |  | 26.43 |  | 6.25 | i | 91.8 | i | 46131.6 |  | 29.88 |  | 7.84 |  | 2.39 |  | 9.28 | c, i
61-0186 | 2020-08-11 15:15 | EDT | 5.249 |  | 26.476 |  | 6.43 | i | 94.6 | i | 46131 |  | 29.88 |  | 7.84 |  | 2.39 |  | 8.83 | c, i
61-0186 | 2020-08-11 15:30 | EDT | 5.252 |  | 26.535 |  | 6.66 | i | 98 | i | 46116.2 |  | 29.87 |  | 7.86 |  | 2.37 |  | 9.92 | c, i
61-0186 | 2020-08-11 15:45 | EDT | 5.249 |  | 26.601 |  | 6.95 | i | 102.4 | i | 46074.9 |  | 29.84 |  | 7.87 |  | 2.65 |  | 9.84 | c, i
61-0186 | 2020-08-11 16:00 | EDT | 5.249 |  | 26.608 |  | 6.89 | i | 101.6 | i | 46086.4 |  | 29.84 |  | 7.87 |  | 2.3 |  | 8.34 | c, i
61-0186 | 2020-08-11 16:15 | EDT | 5.234 |  | 26.698 |  | 7.33 | i | 108.2 | i | 46078.8 |  | 29.84 |  | 7.9 |  | 2.84 |  | 9.77 | c, i
61-0186 | 2020-08-11 16:30 | EDT | 5.244 |  | 26.758 |  | 7.63 | i | 112.7 | i | 46089.1 |  | 29.84 |  | 7.91 |  | 2.73 |  | 9.08 | c, i
61-0186 | 2020-08-11 16:45 | EDT | 5.242 |  | 26.782 |  | 7.58 | i | 112.1 | i | 46073.3 |  | 29.83 |  | 7.91 |  | 2.59 |  | 8.93 | c, i
61-0186 | 2020-08-11 17:00 | EDT | 5.251 |  | 26.802 |  | 7.59 | i | 112.2 | i | 46077.3 |  | 29.83 |  | 7.92 |  | 2.74 |  | 9.4 | c, i
61-0186 | 2020-08-11 17:15 | EDT | 5.243 |  | 26.797 |  | 7.53 | i | 111.3 | i | 46085.8 |  | 29.84 |  | 7.91 |  | 2.58 |  | 8.93 | c, i
61-0186 | 2020-08-11 17:30 | EDT | 5.243 |  | 26.829 |  | 7.54 | i | 111.5 | i | 46075.6 |  | 29.83 |  | 7.92 |  | 2.78 |  | 9.11 | c, i
61-0186 | 2020-08-11 17:45 | EDT | 5.233 |  | 26.862 |  | 7.65 | i | 113.3 | i | 46084 |  | 29.84 |  | 7.93 |  | 2.74 |  | 9.02 | c, i
61-0186 | 2020-08-11 18:00 | EDT | 5.199 |  | 26.882 |  | 7.76 | i | 114.8 | i | 46099.4 |  | 29.85 |  | 7.93 |  | 2.76 |  | 8.75 | c, i
61-0186 | 2020-08-11 18:15 | EDT | 5.178 |  | 26.896 |  | 7.71 | i | 114.2 | i | 46092 |  | 29.84 |  | 7.93 |  | 2.72 |  | 8.54 | c, i
61-0186 | 2020-08-11 18:30 | EDT | 5.16 |  | 26.904 |  | 7.81 | i | 115.7 | i | 46100.3 |  | 29.85 |  | 7.94 |  | 2.69 |  | 8.22 | c, i
61-0186 | 2020-08-11 18:45 | EDT | 5.129 |  | 26.904 |  | 7.72 | i | 114.3 | i | 46089.7 |  | 29.84 |  | 7.94 |  | 2.75 |  | 8.73 | c, i
61-0186 | 2020-08-11 19:00 | EDT | 5.113 |  | 26.902 |  | 7.78 | i | 115.3 | i | 46089.4 |  | 29.84 |  | 7.94 |  | 2.9 |  | 9.1 | c, i
61-0186 | 2020-08-11 19:15 | EDT | 5.098 |  | 26.891 |  | 7.82 | i | 115.8 | i | 46103.7 |  | 29.85 |  | 7.95 |  | 2.74 |  | 8.47 | c, i
61-0186 | 2020-08-11 19:30 | EDT | 5.115 |  | 26.884 |  | 7.82 | i | 115.8 | i | 46095.3 |  | 29.84 |  | 7.95 |  | 3.09 |  | 9.63 | c, i
61-0186 | 2020-08-11 19:45 | EDT | 5.124 |  | 26.865 |  | 7.72 | i | 114.3 | i | 46103.1 |  | 29.85 |  | 7.94 |  | 3.03 |  | 9.27 | c, i
61-0186 | 2020-08-11 20:00 | EDT | 5.135 |  | 26.842 |  | 7.65 | i | 113.1 | i | 46093.6 |  | 29.84 |  | 7.94 |  | 2.97 |  | 9.79 | c, i
61-0186 | 2020-08-11 20:15 | EDT | 5.159 |  | 26.818 |  | 7.5 | i | 111 | i | 46086.1 |  | 29.84 |  | 7.93 |  | 2.92 |  | 9.75 | c, i
61-0186 | 2020-08-11 20:30 | EDT | 5.17 |  | 26.787 |  | 7.58 | i | 112 | i | 46114.8 |  | 29.86 |  | 7.92 |  | 2.73 |  | 8.66 | c, i
61-0186 | 2020-08-11 20:45 | EDT | 5.208 |  | 26.765 |  | 7.51 | i | 111 | i | 46109.4 |  | 29.86 |  | 7.93 |  | 2.85 |  | 9.41 | c, i
61-0186 | 2020-08-11 21:00 | EDT | 5.196 |  | 26.745 |  | 7.51 | i | 110.9 | i | 46119 |  | 29.86 |  | 7.93 |  | 2.93 |  | 9.68 | c, i
61-0186 | 2020-08-11 21:15 | EDT | 5.223 |  | 26.762 |  | 7.31 | i | 108 | i | 46151.4 |  | 29.89 |  | 7.93 |  | 2.55 |  | 8.57 | c, i
61-0186 | 2020-08-11 21:30 | EDT | 5.209 |  | 26.821 |  | 7.3 | i | 108 | i | 46160.9 |  | 29.89 |  | 7.93 |  | 2.23 |  | 7.13 | c, i
61-0186 | 2020-08-11 21:45 | EDT | 5.179 |  | 26.834 |  | 7.27 | i | 107.6 | i | 46158.4 |  | 29.89 |  | 7.93 |  | 2.47 |  | 7.64 | c, i
61-0186 | 2020-08-11 22:00 | EDT | 5.223 |  | 26.835 |  | 7.19 | i | 106.5 | i | 46173.5 |  | 29.9 |  | 7.93 |  | 2.11 |  | 6.63 | c, i
61-0186 | 2020-08-11 22:15 | EDT | 5.232 |  | 26.808 |  | 7.24 | i | 107 | i | 46188.8 |  | 29.91 |  | 7.93 |  | 2.27 |  | 6.96 | c, i
61-0186 | 2020-08-11 22:30 | EDT | 5.236 |  | 26.743 |  | 7.05 | i | 104.2 | i | 46186.1 |  | 29.91 |  | 7.91 |  | 2.25 |  | 7.01 | c, i
61-0186 | 2020-08-11 22:45 | EDT | 5.237 |  | 26.707 |  | 7.08 | i | 104.5 | i | 46182.6 |  | 29.91 |  | 7.91 |  | 2.4 |  | 7.35 | c, i
61-0186 | 2020-08-11 23:00 | EDT | 5.249 |  | 26.666 |  | 7.01 | i | 103.5 | i | 46175.6 |  | 29.91 |  | 7.9 |  | 2.37 |  | 7.28 | c, i
61-0186 | 2020-08-11 23:15 | EDT | 5.245 |  | 26.629 |  | 6.89 | i | 101.7 | i | 46179.3 |  | 29.91 |  | 7.89 |  | 2.42 |  | 7.7 | c, i
61-0186 | 2020-08-11 23:30 | EDT | 5.246 |  | 26.586 |  | 6.84 | i | 100.8 | i | 46174.5 |  | 29.91 |  | 7.88 |  | 2.51 |  | 8.15 | c, i
61-0186 | 2020-08-11 23:45 | EDT | 5.249 |  | 26.531 |  | 6.7 | i | 98.6 | i | 46177.7 |  | 29.91 |  | 7.87 |  | 2.79 |  | 8.99 | c, i
61-0186 | 2020-08-12 | EDT | 5.248 |  | 26.506 |  | 6.78 | i | 99.8 | i | 46184.2 |  | 29.92 |  | 7.87 |  | 2.74 |  | 8.61 | c, i
61-0186 | 2020-08-12 00:15 | EDT | 5.241 |  | 26.492 |  | 6.83 | i | 100.6 | i | 46206.2 |  | 29.93 |  | 7.87 |  | 2.7 |  | 8.58 | c, i
61-0186 | 2020-08-12 00:30 | EDT | 5.172 |  | 26.484 |  | 6.76 | i | 99.5 | i | 46214.5 |  | 29.94 |  | 7.87 |  | 2.71 |  | 8.65 | c, i
61-0186 | 2020-08-12 00:45 | EDT | 5.207 |  | 26.479 |  | 6.89 | i | 101.3 | i | 46244.3 |  | 29.96 |  | 7.88 |  | 2.61 |  | 8.21 | c, i
61-0186 | 2020-08-12 01:00 | EDT | 5.243 |  | 26.476 |  | 6.75 | i | 99.3 | i | 46267 |  | 29.98 |  | 7.87 |  | 2.64 |  | 8.39 | c, i
61-0186 | 2020-08-12 01:15 | EDT | 5.211 |  | 26.483 |  | 6.83 | i | 100.5 | i | 46314 |  | 30.01 |  | 7.87 |  | 2.46 |  | 7.59 | c, i
61-0186 | 2020-08-12 01:30 | EDT | 5.242 |  | 26.498 |  | 6.73 | i | 99.2 | i | 46352.5 |  | 30.04 |  | 7.87 |  | 2.3 |  | 7.17 | c, i
61-0186 | 2020-08-12 01:45 | EDT | 5.24 |  | 26.524 |  | 6.7 | i | 98.7 | i | 46358.4 |  | 30.04 |  | 7.87 |  | 2.33 |  | 7.72 | c, i
61-0186 | 2020-08-12 02:00 | EDT | 5.251 |  | 26.537 |  | 6.66 | i | 98.2 | i | 46353.5 |  | 30.04 |  | 7.87 |  | 2.12 |  | 6.74 | c, i
61-0186 | 2020-08-12 02:15 | EDT | 5.257 |  | 26.533 |  | 6.57 | i | 96.8 | i | 46336.3 |  | 30.03 |  | 7.86 |  | 1.95 |  | 6.47 | c, i
61-0186 | 2020-08-12 02:30 | EDT | 5.261 |  | 26.527 |  | 6.49 | i | 95.5 | i | 46320.5 |  | 30.02 |  | 7.86 |  | 1.93 |  | 6.45 | c, i
61-0186 | 2020-08-12 02:45 | EDT | 5.26 |  | 26.526 |  | 6.4 | i | 94.2 | i | 46294.8 |  | 30 |  | 7.86 |  | 2.01 |  | 6.68 | c, i
61-0186 | 2020-08-12 03:00 | EDT | 5.262 |  | 26.532 |  | 6.39 | i | 94.1 | i | 46295 |  | 30 |  | 7.86 |  | 2.13 |  | 7.33 | c, i
61-0186 | 2020-08-12 03:15 | EDT | 5.266 |  | 26.524 |  | 6.3 | i | 92.8 | i | 46297.7 |  | 30 |  | 7.85 |  | 1.62 |  | 5.42 | c, i
61-0186 | 2020-08-12 03:30 | EDT | 5.257 |  | 26.521 |  | 6.29 | i | 92.7 | i | 46313.1 |  | 30.01 |  | 7.85 |  | 1.75 |  | 5.91 | c, i
61-0186 | 2020-08-12 03:45 | EDT | 5.269 |  | 26.523 |  | 6.15 | i | 90.6 | i | 46300 |  | 30 |  | 7.84 |  | 3.42 |  | 12.63 | c, i
61-0186 | 2020-08-12 04:00 | EDT | 5.267 |  | 26.536 |  | 6.25 | i | 92 | i | 46306.3 |  | 30.01 |  | 7.85 |  | 2.17 |  | 7.1 | c, i
61-0186 | 2020-08-12 04:15 | EDT | 5.267 |  | 26.528 |  | 6.27 | i | 92.4 | i | 46305.4 |  | 30 |  | 7.85 |  | 2.01 |  | 6.69 | c, i
61-0186 | 2020-08-12 04:30 | EDT | 5.264 |  | 26.518 |  | 6.14 | i | 90.4 | i | 46299.6 |  | 30 |  | 7.85 |  | 1.85 |  | 6.36 | c, i
61-0186 | 2020-08-12 04:45 | EDT | 5.262 |  | 26.502 |  | 6.1 | i | 89.8 | i | 46308.5 |  | 30.01 |  | 7.84 |  | 1.59 |  | 5.38 | c, i
61-0186 | 2020-08-12 05:00 | EDT | 5.261 |  | 26.505 |  | 6.2 | i | 91.3 | i | 46320.4 |  | 30.02 |  | 7.85 |  | 1.5 |  | 5.32 | c, i
61-0186 | 2020-08-12 05:15 | EDT | 5.264 |  | 26.5 |  | 6.09 | i | 89.6 | i | 46300.7 |  | 30 |  | 7.84 |  | 1.74 |  | 5.73 | c, i
61-0186 | 2020-08-12 05:30 | EDT | 5.268 |  | 26.505 |  | 6.06 | i | 89.2 | i | 46302.4 |  | 30 |  | 7.84 |  | 1.68 |  | 5.32 | c, i
61-0186 | 2020-08-12 05:45 | EDT | 5.261 |  | 26.499 |  | 6.05 | i | 89 | i | 46287.1 |  | 29.99 |  | 7.84 |  | 1.58 |  | 4.97 | c, i
61-0186 | 2020-08-12 06:00 | EDT | 5.26 |  | 26.493 |  | 6 | i | 88.3 | i | 46282.2 |  | 29.99 |  | 7.84 |  | 1.4 |  | 4.34 | c, i
61-0186 | 2020-08-12 06:15 | EDT | 5.247 |  | 26.49 |  | 5.9 | i | 86.9 | i | 46263.6 |  | 29.98 |  | 7.83 |  | 1.35 |  | 4.26 | c, i
61-0186 | 2020-08-12 06:30 | EDT | 5.229 |  | 26.494 |  | 5.86 | i | 86.2 | i | 46249 |  | 29.96 |  | 7.82 |  | 1.43 |  | 4.37 | c, i
61-0186 | 2020-08-12 06:45 | EDT | 5.196 |  | 26.501 |  | 5.77 | i | 84.9 | i | 46255.8 |  | 29.97 |  | 7.81 |  | 1.49 |  | 4.71 | c, i
61-0186 | 2020-08-12 07:00 | EDT | 5.185 |  | 26.502 |  | 5.68 | i | 83.6 | i | 46246.7 |  | 29.96 |  | 7.81 |  | 1.64 |  | 5.04 | c, i
61-0186 | 2020-08-12 07:15 | EDT | 5.177 |  | 26.503 |  | 5.61 | i | 82.6 | i | 46226.6 |  | 29.95 |  | 7.8 |  | 1.71 |  | 5.36 | c, i
61-0186 | 2020-08-12 07:30 | EDT | 5.164 |  | 26.486 |  | 5.63 | i | 82.9 | i | 46220.4 |  | 29.94 |  | 7.81 |  | 1.47 |  | 4.45 | c, i
61-0186 | 2020-08-12 07:45 | EDT | 5.169 |  | 26.487 |  | 5.6 | i | 82.4 | i | 46218.6 |  | 29.94 |  | 7.81 |  | 1.36 |  | 4.21 | c, i
61-0186 | 2020-08-12 08:00 | EDT | 5.173 |  | 26.497 |  | 5.62 | i | 82.7 | i | 46224 |  | 29.95 |  | 7.81 |  | 1.15 |  | 3.65 | c, i
61-0186 | 2020-08-12 08:15 | EDT | 5.189 |  | 26.529 |  | 5.42 | i | 79.8 | i | 46243.5 |  | 29.96 |  | 7.8 |  | 0.97 |  | 3.36 | c, i
61-0186 | 2020-08-12 08:30 | EDT | 5.21 |  | 26.526 |  | 5.38 | i | 79.2 | i | 46245.5 |  | 29.96 |  | 7.79 |  | 0.91 |  | 3.07 | c, i
61-0186 | 2020-08-12 08:45 | EDT | 5.108 |  | 26.522 |  | 5.19 | i | 76.4 | i | 46248.3 |  | 29.96 |  | 7.79 |  | 1.13 |  | 3.67 | c, i
61-0186 | 2020-08-12 09:00 | EDT | 5.14 |  | 26.517 |  | 5.21 | i | 76.7 | i | 46258.7 |  | 29.97 |  | 7.79 |  | 1.04 |  | 3.45 | c, i
61-0186 | 2020-08-12 09:15 | EDT | 5.146 |  | 26.501 |  | 5.39 | i | 79.3 | i | 46261.9 |  | 29.97 |  | 7.79 |  | 0.89 |  | 3.06 | c, i
61-0186 | 2020-08-12 09:30 | EDT | 5.193 |  | 26.488 |  | 5.34 | i | 78.6 | i | 46254.1 |  | 29.97 |  | 7.79 |  | 0.93 |  | 3.41 | c, i
61-0186 | 2020-08-12 09:45 | EDT | 5.228 |  | 26.481 |  | 5.46 | i | 80.3 | i | 46252.5 |  | 29.97 |  | 7.8 |  | 0.95 |  | 3.41 | c, i
61-0186 | 2020-08-12 10:00 | EDT | 5.246 |  | 26.479 |  | 5.45 | i | 80.1 | i | 46248.6 |  | 29.96 |  | 7.8 |  | 0.92 |  | 3.45 | c, i
61-0186 | 2020-08-12 10:15 | EDT | 5.259 |  | 26.479 |  | 5.35 | i | 78.8 | i | 46243 |  | 29.96 |  | 7.79 |  | 0.91 |  | 3.42 | c, i
61-0186 | 2020-08-12 10:30 | EDT | 5.266 |  | 26.464 |  | 5.5 | i | 81 | i | 46255.7 |  | 29.97 |  | 7.8 |  | 1.1 |  | 3.87 | c, i
61-0186 | 2020-08-12 10:45 | EDT | 5.269 |  | 26.458 |  | 5.57 | i | 82 | i | 46265.5 |  | 29.98 |  | 7.81 |  | 1.05 |  | 4.05 | c, i
61-0186 | 2020-08-12 11:00 | EDT | 5.269 |  | 26.458 |  | 5.53 | i | 81.4 | i | 46263.8 |  | 29.98 |  | 7.81 |  | 1.1 |  | 4.2 | c, i
61-0186 | 2020-08-12 11:15 | EDT | 5.267 |  | 26.459 |  | 5.39 | i | 79.3 | i | 46258.8 |  | 29.97 |  | 7.8 |  | 1.21 |  | 4.6 | c, i
61-0186 | 2020-08-12 11:30 | EDT | 5.267 |  | 26.461 |  | 5.4 | i | 79.5 | i | 46259.2 |  | 29.97 |  | 7.79 |  | 1.23 |  | 4.71 | c, i
61-0186 | 2020-08-12 11:45 | EDT | 5.268 |  | 26.457 |  | 5.23 | i | 77 | i | 46249.6 |  | 29.97 |  | 7.78 |  | 1.27 |  | 4.98 | c, i
61-0186 | 2020-08-12 12:00 | EDT | 5.269 |  | 26.455 |  | 5.25 | i | 77.2 | i | 46258.4 |  | 29.97 |  | 7.79 |  | 1.19 |  | 4.79 | c, i
61-0186 | 2020-08-12 12:15 | EDT | 5.265 |  | 26.453 |  | 5.27 | i | 77.5 | i | 46264.5 |  | 29.98 |  | 7.79 |  | 1.76 |  | 7.05 | c, i
61-0186 | 2020-08-12 12:30 | EDT | 5.269 |  | 26.454 |  | 5.09 | i | 74.8 | i | 46259.9 |  | 29.97 |  | 7.77 |  | 1.27 |  | 5.08 | c, i
61-0186 | 2020-08-12 12:45 | EDT | 5.27 |  | 26.459 |  | 5.04 | i | 74.1 | i | 46262.8 |  | 29.98 |  | 7.77 |  | 1.42 |  | 5.77 | c, i
61-0186 | 2020-08-12 13:00 | EDT | 5.269 |  | 26.469 |  | 5.04 | i | 74.1 | i | 46268.1 |  | 29.98 |  | 7.77 |  | 1.89 |  | 6.92 | c, i
61-0186 | 2020-08-12 13:15 | EDT | 5.27 |  | 26.48 |  | 5.03 | i | 74 | i | 46269.1 |  | 29.98 |  | 7.77 |  | 1.49 |  | 6.03 | c, i
61-0186 | 2020-08-12 13:30 | EDT | 5.257 |  | 26.487 |  | 5.19 | i | 76.3 | i | 46316.8 |  | 30.01 |  | 7.78 |  | 1.45 |  | 4.92 | c, i
61-0186 | 2020-08-12 13:45 | EDT | 5.26 |  | 26.494 |  | 5.08 | i | 74.7 | i | 46310.3 |  | 30.01 |  | 7.78 |  | 1.26 |  | 5.42 | c, i
61-0186 | 2020-08-12 14:00 | EDT | 5.259 |  | 26.505 |  | 5.08 | i | 74.8 | i | 46296.2 |  | 30 |  | 7.78 |  | 0.93 |  | 3.43 | c, i
61-0186 | 2020-08-12 14:15 | EDT | 5.261 |  | 26.547 |  | 5.42 | i | 79.9 | i | 46288.2 |  | 29.99 |  | 7.8 |  | 0.89 |  | 3.07 | c, i
61-0186 | 2020-08-12 14:30 | EDT | 5.261 |  | 26.505 |  | 5.04 | i | 74.2 | i | 46287.4 |  | 29.99 |  | 7.77 |  | 0.95 |  | 3.23 | c, i
61-0186 | 2020-08-12 14:45 | EDT | 5.269 |  | 26.484 |  | 4.73 | i | 69.6 | i | 46294.6 |  | 30 |  | 7.75 |  | 0.98 |  | 3.38 | c, i
61-0186 | 2020-08-12 15:00 | EDT | 5.261 |  | 26.479 |  | 4.57 | i | 67.2 | i | 46291.5 |  | 30 |  | 7.74 |  | 1.13 |  | 3.8 | c, i
61-0186 | 2020-08-12 15:15 | EDT | 5.252 |  | 26.484 |  | 4.75 | i | 70 | i | 46297.7 |  | 30 |  | 7.75 |  | 0.91 |  | 3.38 | c, i
61-0186 | 2020-08-12 15:30 | EDT | 5.265 |  | 26.489 |  | 4.75 | i | 70 | i | 46282.8 |  | 29.99 |  | 7.75 |  | 1.17 |  | 3.91 | c, i
61-0186 | 2020-08-12 15:45 | EDT | 5.258 |  | 26.497 |  | 4.8 | i | 70.6 | i | 46280.5 |  | 29.99 |  | 7.76 |  | 0.94 |  | 3.4 | c, i
61-0186 | 2020-08-12 16:00 | EDT | 5.257 |  | 26.519 |  | 4.87 | i | 71.7 | i | 46274.9 |  | 29.98 |  | 7.77 |  | 0.91 |  | 3.23 | c, i
61-0186 | 2020-08-12 16:15 | EDT | 5.262 |  | 26.577 |  | 5.08 | i | 74.8 | i | 46272.8 |  | 29.98 |  | 7.78 |  | 1.19 |  | 4.7 | c, i
61-0186 | 2020-08-12 16:30 | EDT | 5.265 |  | 26.637 |  | 5.17 | i | 76.3 | i | 46252.7 |  | 29.96 |  | 7.79 |  | 1.03 |  | 3.87 | c, i
61-0186 | 2020-08-12 16:45 | EDT | 5.267 |  | 26.674 |  | 5.12 | i | 75.7 | i | 46242.6 |  | 29.96 |  | 7.78 |  | 0.98 |  | 3.67 | c, i
61-0186 | 2020-08-12 17:00 | EDT | 5.269 |  | 26.694 |  | 5.07 | i | 74.9 | i | 46239.6 |  | 29.95 |  | 7.78 |  | 0.89 |  | 3.59 | c, i
61-0186 | 2020-08-12 17:15 | EDT | 5.267 |  | 26.782 |  | 5.28 | i | 78.1 | i | 46227.9 |  | 29.94 |  | 7.8 |  | 0.98 |  | 3.68 | c, i
61-0186 | 2020-08-12 17:30 | EDT | 5.253 |  | 26.862 |  | 5.37 | i | 79.5 | i | 46226.8 |  | 29.94 |  | 7.81 |  | 1.01 |  | 3.77 | c, i
61-0186 | 2020-08-12 17:45 | EDT | 5.255 |  | 26.907 |  | 5.39 | i | 79.9 | i | 46212.3 |  | 29.93 |  | 7.81 |  | 0.93 |  | 3.57 | c, i
61-0186 | 2020-08-12 18:00 | EDT | 5.263 |  | 26.941 |  | 5.33 | i | 79.1 | i | 46213.5 |  | 29.93 |  | 7.8 |  | 0.83 |  | 3.26 | c, i
61-0186 | 2020-08-12 18:15 | EDT | 5.257 |  | 27.012 |  | 5.5 | i | 81.7 | i | 46218.8 |  | 29.93 |  | 7.81 |  | 0.82 |  | 3.2 | c, i
61-0186 | 2020-08-12 18:30 | EDT | 5.268 |  | 26.983 |  | 5.35 | i | 79.4 | i | 46221 |  | 29.93 |  | 7.81 |  | 0.85 |  | 3.27 | c, i
61-0186 | 2020-08-12 18:45 | EDT | 5.267 |  | 26.92 |  | 5.18 | i | 76.8 | i | 46231.9 |  | 29.94 |  | 7.8 |  | 0.73 |  | 2.89 | c, i
61-0186 | 2020-08-12 19:00 | EDT | 5.264 |  | 26.908 |  | 5.17 | i | 76.6 | i | 46243.7 |  | 29.95 |  | 7.8 |  | 0.6 |  | 2.57 | c, i
61-0186 | 2020-08-12 19:15 | EDT | 5.266 |  | 26.919 |  | 5.06 | i | 75 | i | 46231 |  | 29.94 |  | 7.79 |  | 0.57 |  | 2.41 | c, i
61-0186 | 2020-08-12 19:30 | EDT | 5.252 |  | 26.946 |  | 5.1 | i | 75.6 | i | 46239.6 |  | 29.95 |  | 7.79 |  | 0.55 |  | 2.15 | c, i
61-0186 | 2020-08-12 19:45 | EDT | 5.24 |  | 26.981 |  | 5.1 | i | 75.7 | i | 46236.8 |  | 29.94 |  | 7.79 |  | 0.73 |  | 2.89 | c, i
61-0186 | 2020-08-12 20:00 | EDT | 5.225 |  | 26.983 |  | 4.9 | i | 72.7 | i | 46216.6 |  | 29.93 |  | 7.77 |  | 0.6 |  | 2.4 | c, i
61-0186 | 2020-08-12 20:15 | EDT | 5.213 |  | 26.982 |  | 4.8 | i | 71.3 | i | 46226.2 |  | 29.94 |  | 7.77 |  | 0.51 |  | 2.11 | c, i
61-0186 | 2020-08-12 20:30 | EDT | 5.224 |  | 26.979 |  | 4.79 | i | 71 | i | 46231.2 |  | 29.94 |  | 7.76 |  | 1.26 |  | 4.23 | c, i
61-0186 | 2020-08-12 20:45 | EDT | 5.239 |  | 26.966 |  | 4.62 | i | 68.5 | i | 46225.8 |  | 29.94 |  | 7.75 |  | 0.51 |  | 2.14 | c, i
61-0186 | 2020-08-12 21:00 | EDT | 5.246 |  | 26.978 |  | 4.59 | i | 68 | i | 46229.9 |  | 29.94 |  | 7.74 |  | 0.51 |  | 2.1 | c, i
61-0186 | 2020-08-12 21:15 | EDT | 5.262 |  | 27.032 |  | 4.67 | i | 69.3 | i | 46218 |  | 29.93 |  | 7.75 |  | 0.53 |  | 2.12 | c, i
61-0186 | 2020-08-12 21:30 | EDT | 5.278 |  | 27.063 |  | 4.73 | i | 70.2 | i | 46204.8 |  | 29.92 |  | 7.76 |  | 0.66 |  | 2.51 | c, i
61-0186 | 2020-08-12 21:45 | EDT | 5.272 |  | 27.107 |  | 4.89 | i | 72.7 | i | 46196.9 |  | 29.91 |  | 7.77 |  | 0.86 |  | 2.78 | c, i
61-0186 | 2020-08-12 22:00 | EDT | 5.253 |  | 27.18 |  | 5.67 | i | 84.4 | i | 46190.3 |  | 29.9 |  | 7.83 |  | 0.96 |  | 3.17 | c, i
61-0186 | 2020-08-12 22:15 | EDT | 5.26 |  | 27.203 |  | 6 | i | 89.4 | i | 46188.7 |  | 29.9 |  | 7.85 |  | 0.76 |  | 2.84 | c, i
61-0186 | 2020-08-12 22:30 | EDT | 5.254 |  | 27.195 |  | 6.32 | i | 94.1 | i | 46213.5 |  | 29.92 |  | 7.87 |  | 0.77 |  | 2.72 | c, i
61-0186 | 2020-08-12 22:45 | EDT | 5.266 |  | 27.133 |  | 5.76 | i | 85.6 | i | 46214.3 |  | 29.92 |  | 7.83 |  | 1.6 |  | 5.27 | c, i
61-0186 | 2020-08-12 23:00 | EDT | 5.265 |  | 27.11 |  | 5.67 | i | 84.3 | i | 46231.7 |  | 29.94 |  | 7.83 |  | 0.9 |  | 3.19 | c, i
61-0186 | 2020-08-12 23:15 | EDT | 5.277 |  | 27.082 |  | 5.49 | i | 81.6 | i | 46202.7 |  | 29.92 |  | 7.81 |  | 1.51 |  | 4.86 | c, i
61-0186 | 2020-08-12 23:30 | EDT | 5.28 |  | 27.069 |  | 5.31 | i | 78.8 | i | 46199.7 |  | 29.91 |  | 7.8 |  | 2.24 |  | 7.07 | c, i
61-0186 | 2020-08-12 23:45 | EDT | 5.281 |  | 27.05 |  | 5.08 | i | 75.4 | i | 46200.2 |  | 29.91 |  | 7.78 |  | 1.82 |  | 6.12 | c, i
61-0186 | 2020-08-13 | EDT | 5.281 |  | 27.044 |  | 5.6 | i | 83.2 | i | 46201.9 |  | 29.92 |  | 7.82 |  | 1.85 |  | 6.51 | c, i
61-0186 | 2020-08-13 00:15 | EDT | 5.275 |  | 27.042 |  | 6.12 | i | 90.9 | i | 46212.7 |  | 29.92 |  | 7.85 |  | 0.93 |  | 3.46 | c, i
61-0186 | 2020-08-13 00:30 | EDT | 5.274 |  | 26.992 |  | 5.59 | i | 83 | i | 46224 |  | 29.93 |  | 7.81 |  | 1.53 |  | 5.22 | c, i
61-0186 | 2020-08-13 00:45 | EDT | 5.276 |  | 26.924 |  | 5.67 | i | 84.1 | i | 46223.7 |  | 29.94 |  | 7.81 |  | 2.2 |  | 7.83 | c, i
61-0186 | 2020-08-13 01:00 | EDT | 5.275 |  | 26.906 |  | 5.81 | i | 86.1 | i | 46236.9 |  | 29.95 |  | 7.82 |  | 1.09 |  | 3.61 | c, i
61-0186 | 2020-08-13 01:15 | EDT | 5.278 |  | 26.966 |  | 5.98 | i | 88.7 | i | 46273.7 |  | 29.97 |  | 7.84 |  | 0.96 |  | 3.25 | c, i
61-0186 | 2020-08-13 01:30 | EDT | 5.28 |  | 26.957 |  | 5.81 | i | 86.1 | i | 46268.7 |  | 29.97 |  | 7.82 |  | 1.1 |  | 3.64 | c, i
61-0186 | 2020-08-13 01:45 | EDT | 5.28 |  | 26.94 |  | 6.07 | i | 90 | i | 46286.7 |  | 29.98 |  | 7.84 |  | 0.85 |  | 2.95 | c, i
61-0186 | 2020-08-13 02:00 | EDT | 5.281 |  | 26.958 |  | 5.93 | i | 88 | i | 46290.2 |  | 29.98 |  | 7.84 |  | 0.79 |  | 2.62 | c, i
61-0186 | 2020-08-13 02:15 | EDT | 5.277 |  | 26.925 |  | 5.97 | i | 88.5 | i | 46273.4 |  | 29.97 |  | 7.83 |  | 0.86 |  | 2.88 | c, i
61-0186 | 2020-08-13 02:30 | EDT | 5.274 |  | 26.924 |  | 6.1 | i | 90.4 | i | 46293.8 |  | 29.99 |  | 7.84 |  | 0.83 |  | 2.68 | c, i
61-0186 | 2020-08-13 02:45 | EDT | 5.283 |  | 26.909 |  | 5.78 | i | 85.6 | i | 46259.4 |  | 29.96 |  | 7.82 |  | 0.92 |  | 3.02 | c, i
61-0186 | 2020-08-13 03:00 | EDT | 5.286 |  | 26.886 |  | 5.69 | i | 84.3 | i | 46248.5 |  | 29.95 |  | 7.81 |  | 0.96 |  | 3.07 | c, i
61-0186 | 2020-08-13 03:15 | EDT | 5.287 |  | 26.876 |  | 5.52 | i | 81.7 | i | 46238.6 |  | 29.95 |  | 7.79 |  | 0.96 |  | 3.17 | c, i
61-0186 | 2020-08-13 03:30 | EDT | 5.287 |  | 26.87 |  | 5.36 | i | 79.4 | i | 46233.1 |  | 29.94 |  | 7.78 |  | 0.98 |  | 3.14 | c, i
61-0186 | 2020-08-13 03:45 | EDT | 5.287 |  | 26.869 |  | 4.84 | i | 71.7 | i | 46239.9 |  | 29.95 |  | 7.75 |  | 0.9 |  | 3.05 | c, i
61-0186 | 2020-08-13 04:00 | EDT | 5.286 |  | 26.883 |  | 4.63 | i | 68.6 | i | 46237.9 |  | 29.95 |  | 7.72 |  | 0.93 |  | 2.8 | c, i
61-0186 | 2020-08-13 04:15 | EDT | 5.287 |  | 26.888 |  | 4.03 | i | 59.7 | i | 46248.3 |  | 29.95 |  | 7.69 |  | 0.95 |  | 2.94 | c, i
61-0186 | 2020-08-13 04:30 | EDT | 5.287 |  | 26.889 |  | 3.92 | i | 58.1 | i | 46244 |  | 29.95 |  | 7.71 |  | 1.26 |  | 3.93 | c, i
61-0186 | 2020-08-13 04:45 | EDT | 5.287 |  | 26.856 |  | 3.19 | i | 47.2 | i | 46221.5 |  | 29.94 |  | 7.73 |  | 1.06 |  | 3.23 | c, i
61-0186 | 2020-08-13 05:00 | EDT | 5.287 |  | 26.86 |  | 3.29 | i | 48.8 | i | 46234.8 |  | 29.95 |  | 7.75 |  | 1.01 |  | 3.1 | c, i
61-0186 | 2020-08-13 05:15 | EDT | 5.287 |  | 26.872 |  | 4.16 | i | 61.6 | i | 46244.3 |  | 29.95 |  | 7.75 |  | 1.04 |  | 3.03 | c, i
61-0186 | 2020-08-13 05:30 | EDT | 5.286 |  | 26.885 |  | 4.35 | i | 64.5 | i | 46249.6 |  | 29.96 |  | 7.75 |  | 0.79 |  | 2.37 | c, i
61-0186 | 2020-08-13 05:45 | EDT | 5.286 |  | 26.934 |  | 4.23 | i | 62.7 | i | 46256.7 |  | 29.96 |  | 7.76 |  | 0.73 |  | 2.15 | c, i
61-0186 | 2020-08-13 06:00 | EDT | 5.291 |  | 26.944 |  | 5 | i | 74.1 | i | 46262.7 |  | 29.96 |  | 7.78 |  | 0.68 |  | 2.05 | c, i
61-0186 | 2020-08-13 06:15 | EDT | 5.29 |  | 26.962 |  | 4.93 | i | 73.1 | i | 46265.4 |  | 29.96 |  | 7.78 |  | 0.69 |  | 2.18 | c, i
61-0186 | 2020-08-13 06:30 | EDT | 5.292 |  | 26.972 |  | 4.92 | i | 72.9 | i | 46262.5 |  | 29.96 |  | 7.78 |  | 0.66 |  | 2.05 | c, i
61-0186 | 2020-08-13 06:45 | EDT | 5.289 |  | 26.984 |  | 4.86 | i | 72.1 | i | 46260.5 |  | 29.96 |  | 7.78 |  | 0.61 |  | 1.93 | c, i
61-0186 | 2020-08-13 07:00 | EDT | 5.278 |  | 26.983 |  | 4.83 | i | 71.6 | i | 46246.6 |  | 29.95 |  | 7.77 |  | 0.59 |  | 1.94 | c, i
61-0186 | 2020-08-13 07:15 | EDT | 5.244 |  | 26.99 |  | 4.44 | i | 65.9 | i | 46229.9 |  | 29.94 |  | 7.77 |  | 0.56 |  | 1.89 | c, i
61-0186 | 2020-08-13 07:30 | EDT | 5.201 |  | 26.998 |  | 4.61 | i | 68.4 | i | 46174.5 |  | 29.9 |  | 7.77 |  | 0.56 |  | 1.87 | c, i
61-0186 | 2020-08-13 07:45 | EDT | 5.161 |  | 26.998 |  | 4.35 | i | 64.6 | i | 46156 |  | 29.88 |  | 7.76 |  | 0.55 |  | 1.75 | c, i
61-0186 | 2020-08-13 08:00 | EDT | 5.128 |  | 26.978 |  | 4.24 | i | 63 | i | 46212.6 |  | 29.93 |  | 7.74 |  | 0.52 |  | 1.75 | c, i
61-0186 | 2020-08-13 08:15 | EDT | 5.096 |  | 26.974 |  | 4.34 | i | 64.4 | i | 46238.7 |  | 29.94 |  | 7.75 |  | 0.5 |  | 1.65 | c, i
61-0186 | 2020-08-13 08:30 | EDT | 5.084 |  | 26.969 |  | 4.16 | i | 61.8 | i | 46247.2 |  | 29.95 |  | 7.74 |  | 0.51 |  | 1.6 | c, i
61-0186 | 2020-08-13 08:45 | EDT | 5.075 |  | 26.963 |  | 4.06 | i | 60.2 | i | 46240.1 |  | 29.95 |  | 7.74 |  | 0.48 |  | 1.5 | c, i
61-0186 | 2020-08-13 09:00 | EDT | 5.077 |  | 26.956 |  | 4.06 | i | 60.3 | i | 46248.2 |  | 29.95 |  | 7.73 |  | 0.49 |  | 1.59 | c, i
61-0186 | 2020-08-13 09:15 | EDT | 5.09 |  | 26.952 |  | 3.46 | i | 51.3 | i | 46253.4 |  | 29.96 |  | 7.71 |  | 0.49 |  | 1.62 | c, i
61-0186 | 2020-08-13 09:30 | EDT | 5.117 |  | 26.929 |  | 3.67 | i | 54.4 | i | 46266.9 |  | 29.97 |  | 7.69 |  | 0.48 |  | 1.54 | c, i
61-0186 | 2020-08-13 09:45 | EDT | 5.151 |  | 26.932 |  | 3.49 | i | 51.7 | i | 46271.5 |  | 29.97 |  | 7.68 |  | 0.46 |  | 1.69 | c, i
61-0186 | 2020-08-13 10:00 | EDT | 5.196 |  | 26.937 |  | 3.9 | i | 57.8 | i | 46267.4 |  | 29.97 |  | 7.71 |  | 0.45 |  | 1.6 | c, i
61-0186 | 2020-08-13 10:15 | EDT | ** |  | ** |  | ** |  | ** |  | ** |  | ** |  | ** |  | ** |  | **
61-0186 | 2020-08-13 10:30 | EDT | 4.086 |  | 27.017 |  | 4.95 |  | 73.5 |  | 46188.1 |  | 29.91 |  | 7.75 |  | 0.33 |  | 1.93 | c, i
61-0186 | 2020-08-13 10:45 | EDT | 4.138 |  | 27.065 |  | 5.04 |  | 74.9 |  | 46130 |  | 29.86 |  | 7.79 |  | 0.31 |  | 1.79 | c, i
61-0186 | 2020-08-13 11:00 | EDT | 4.18 |  | 27.042 |  | 4.9 |  | 72.7 |  | 46155 |  | 29.88 |  | 7.78 |  | 0.29 |  | 1.69 | c, i
61-0186 | 2020-08-13 11:15 | EDT | 4.275 |  | 27.041 |  | 4.86 |  | 72.1 |  | 46153.6 |  | 29.88 |  | 7.79 |  | 0.31 |  | 1.83 | c, i
61-0186 | 2020-08-13 11:30 | EDT | 4.397 |  | 27.04 |  | 4.79 |  | 71.2 |  | 46151 |  | 29.88 |  | 7.79 |  | 0.29 |  | 1.73 | c, i
61-0186 | 2020-08-13 11:45 | EDT | 4.425 |  | 27.048 |  | 4.75 |  | 70.5 |  | 46144.7 |  | 29.88 |  | 7.79 |  | 0.31 |  | 1.75 | c, i
61-0186 | 2020-08-13 12:00 | EDT | 4.455 |  | 27.05 |  | 4.71 |  | 70 |  | 46142.2 |  | 29.87 |  | 7.79 |  | 0.3 |  | 1.83 | c, i
61-0186 | 2020-08-13 12:15 | EDT | 4.491 |  | 27.054 |  | 4.7 |  | 69.7 |  | 46144.3 |  | 29.87 |  | 7.8 |  | 0.3 |  | 1.77 | c, i
61-0186 | 2020-08-13 12:30 | EDT | 4.519 |  | 27.057 |  | 4.66 |  | 69.2 |  | 46142.4 |  | 29.87 |  | 7.8 |  | 0.3 |  | 1.8 | c, i
61-0186 | 2020-08-13 12:45 | EDT | 4.555 |  | 27.052 |  | 4.64 |  | 68.8 |  | 46143.2 |  | 29.87 |  | 7.8 |  | 0.32 |  | 1.79 | c, i
61-0186 | 2020-08-13 13:00 | EDT | 4.586 |  | 27.045 |  | 4.6 |  | 68.3 |  | 46140.9 |  | 29.87 |  | 7.8 |  | 0.31 |  | 1.7 | c, i
61-0186 | 2020-08-13 13:15 | EDT | 4.622 |  | 27.034 |  | 4.59 |  | 68.2 |  | 46140.9 |  | 29.87 |  | 7.8 |  | 0.31 |  | 1.8 | c, i
61-0186 | 2020-08-13 13:30 | EDT | 4.66 |  | 27.038 |  | 4.71 |  | 70 |  | 46146.8 |  | 29.88 |  | 7.81 |  | 0.28 |  | 1.79 | c, i
61-0186 | 2020-08-13 13:45 | EDT | 4.709 |  | 26.811 |  | 4.22 |  | 62.5 |  | 46213.8 |  | 29.93 |  | 7.75 |  | 0.35 |  | 1.98 | c, i
61-0186 | 2020-08-13 14:00 | EDT | 4.757 |  | 26.77 |  | 4.4 |  | 65 |  | 46218.9 |  | 29.94 |  | 7.77 |  | 0.36 |  | 2.02 | c, i
61-0186 | 2020-08-13 14:15 | EDT | 4.823 |  | 26.881 |  | 4.75 |  | 70.4 |  | 46160.4 |  | 29.89 |  | 7.8 |  | 0.35 |  | 2.02 | c, i
61-0186 | 2020-08-13 14:30 | EDT | 4.88 |  | 26.819 |  | 4.61 |  | 68.2 |  | 46191 |  | 29.91 |  | 7.79 |  | 0.36 |  | 2.02 | c, i
61-0186 | 2020-08-13 14:45 | EDT | 4.913 |  | 26.104 |  | 3.86 |  | 56.6 |  | 46541.4 |  | 30.19 |  | 7.67 |  | 0.36 |  | 2.06 | c, i
61-0186 | 2020-08-13 15:00 | EDT | 4.956 |  | 26.175 |  | 4 |  | 58.6 |  | 46480.4 |  | 30.14 |  | 7.7 |  | 0.39 |  | 2.11 | c, i
61-0186 | 2020-08-13 15:15 | EDT | 4.99 |  | 25.976 |  | 3.62 |  | 52.9 |  | 46607.6 |  | 30.24 |  | 7.65 |  | 0.36 |  | 1.99 | c, i
61-0186 | 2020-08-13 15:30 | EDT | 5.018 |  | 25.946 |  | 3.58 |  | 52.4 |  | 46607.4 |  | 30.24 |  | 7.64 |  | 0.33 |  | 1.92 | c, i
61-0186 | 2020-08-13 15:45 | EDT | 5.021 |  | 25.895 |  | 3.5 |  | 51.1 |  | 46619.7 |  | 30.25 |  | 7.63 |  | 0.35 |  | 2.03 | c, i
61-0186 | 2020-08-13 16:00 | EDT | 5.362 |  | 25.884 |  | 3.44 |  | 50.2 |  | 46616.2 |  | 30.25 |  | 7.63 |  | 0.38 |  | 2.11 | c, i
61-0186 | 2020-08-13 16:15 | EDT | 5.358 |  | 25.874 |  | 3.45 |  | 50.3 |  | 46614.3 |  | 30.24 |  | 7.64 |  | 0.39 |  | 2.07 | c, i
61-0186 | 2020-08-13 16:30 | EDT | 5.36 |  | 25.871 |  | 3.4 |  | 49.5 |  | 46621.5 |  | 30.25 |  | 7.64 |  | 0.36 |  | 1.91 | c, i
61-0186 | 2020-08-13 16:45 | EDT | 5.358 |  | 25.883 |  | 3.37 |  | 49.1 |  | 46621.4 |  | 30.25 |  | 7.64 |  | 0.38 |  | 2.02 | c, i
61-0186 | 2020-08-13 17:00 | EDT | 5.362 |  | 25.899 |  | 3.34 |  | 48.8 |  | 46621.5 |  | 30.25 |  | 7.64 |  | 0.36 |  | 1.9 | c, i
61-0186 | 2020-08-13 17:15 | EDT | 5.363 |  | 25.928 |  | 3.32 |  | 48.4 |  | 46616.1 |  | 30.24 |  | 7.64 |  | 0.36 |  | 1.93 | c, i
61-0186 | 2020-08-13 17:30 | EDT | 5.362 |  | 25.937 |  | 3.28 |  | 47.9 |  | 46615.1 |  | 30.24 |  | 7.64 |  | 0.34 |  | 1.92 | c, i
61-0186 | 2020-08-13 17:45 | EDT | 5.356 |  | 25.924 |  | 3.23 |  | 47.1 |  | 46622 |  | 30.25 |  | 7.64 |  | 0.32 |  | 1.82 | c, i
61-0186 | 2020-08-13 18:00 | EDT | 5.361 |  | 25.916 |  | 3.18 |  | 46.4 |  | 46622 |  | 30.25 |  | 7.63 |  | 0.33 |  | 1.95 | c, i
61-0186 | 2020-08-13 18:15 | EDT | 5.351 |  | 25.927 |  | 3.12 |  | 45.6 |  | 46615.8 |  | 30.24 |  | 7.63 |  | 0.34 |  | 1.92 | c, i
61-0186 | 2020-08-13 18:30 | EDT | 5.355 |  | 25.924 |  | 2.92 |  | 42.6 |  | 46614 |  | 30.24 |  | 7.61 |  | 0.35 |  | 1.81 | c, i
61-0186 | 2020-08-13 18:45 | EDT | 5.353 |  | 25.878 |  | 2.95 |  | 43 |  | 46630.5 |  | 30.26 |  | 7.61 |  | 0.36 |  | 2.03 | c, i
61-0186 | 2020-08-13 19:00 | EDT | 5.336 |  | 25.873 |  | 2.97 |  | 43.3 |  | 46632 |  | 30.26 |  | 7.61 |  | 0.4 |  | 2.28 | c, i
61-0186 | 2020-08-13 19:15 | EDT | 5.307 |  | 25.867 |  | 2.78 |  | 40.6 |  | 46624.5 |  | 30.25 |  | 7.59 |  | 0.36 |  | 2.09 | c, i
61-0186 | 2020-08-13 19:30 | EDT | 5.267 |  | 25.849 |  | 2.69 |  | 39.2 |  | 46626.4 |  | 30.25 |  | 7.58 |  | 0.47 |  | 2.42 | c, i
61-0186 | 2020-08-13 19:45 | EDT | 5.213 |  | 25.844 |  | 2.62 |  | 38.2 |  | 46627.7 |  | 30.26 |  | 7.57 |  | 0.44 |  | 2.41 | c, i
61-0186 | 2020-08-13 20:00 | EDT | 5.177 |  | 25.845 |  | 2.56 |  | 37.3 |  | 46630.3 |  | 30.26 |  | 7.56 |  | 0.3 |  | 1.81 | c, i
61-0186 | 2020-08-13 20:15 | EDT | 5.128 |  | 25.85 |  | 2.52 |  | 36.7 |  | 46628.5 |  | 30.26 |  | 7.56 |  | 0.53 |  | 2.87 | c, i
61-0186 | 2020-08-13 20:30 | EDT | 5.097 |  | 25.852 |  | 2.46 |  | 35.8 |  | 46627.5 |  | 30.25 |  | 7.56 |  | 0.31 |  | 1.84 | c, i
61-0186 | 2020-08-13 20:45 | EDT | 5.073 |  | 25.856 |  | 2.4 |  | 35.1 |  | 46625.6 |  | 30.25 |  | 7.55 |  | 0.3 |  | 1.65 | c, i
61-0186 | 2020-08-13 21:00 | EDT | 5.044 |  | 25.857 |  | 2.33 |  | 34 |  | 46624.2 |  | 30.25 |  | 7.54 |  | 0.3 |  | 1.66 | c, i
61-0186 | 2020-08-13 21:15 | EDT | 5.028 |  | 25.855 |  | 2.23 |  | 32.6 |  | 46624.1 |  | 30.25 |  | 7.53 |  | 0.36 |  | 2.05 | c, i
61-0186 | 2020-08-13 21:30 | EDT | 5.002 |  | 25.846 |  | 2.1 |  | 30.6 |  | 46618.1 |  | 30.25 |  | 7.52 |  | 0.28 |  | 1.72 | c, i
61-0186 | 2020-08-13 21:45 | EDT | 4.991 |  | 25.841 |  | 1.93 |  | 28.1 |  | 46618.2 |  | 30.25 |  | 7.5 |  | 0.32 |  | 1.9 | c, i
61-0186 | 2020-08-13 22:00 | EDT | 4.992 |  | 25.83 |  | 1.66 |  | 24.2 |  | 46603.9 |  | 30.24 |  | 7.47 |  | 0.66 |  | 3.03 | c, i
61-0186 | 2020-08-13 22:15 | EDT | 5.001 |  | 25.837 |  | 1.51 |  | 21.9 |  | 46587.8 |  | 30.23 |  | 7.45 |  | 0.99 |  | ## | c, i, r
61-0186 | 2020-08-13 22:30 | EDT | 5.017 |  | 25.85 |  | 1.31 |  | 19 |  | 46571.6 |  | 30.21 |  | 7.43 |  | 1.11 |  | 3.62 | c, i
61-0186 | 2020-08-13 22:45 | EDT | 5.039 |  | 25.882 |  | 1.05 |  | 15.3 |  | 46536.5 |  | 30.19 |  | 7.4 |  | ## | r | ## | c, i, r
61-0186 | 2020-08-13 23:00 | EDT | 5.052 |  | 25.932 |  | 1.19 |  | 17.3 |  | 46522.5 |  | 30.18 |  | 7.43 |  | 1.68 |  | ## | c, i, r
61-0186 | 2020-08-13 23:15 | EDT | 5.061 |  | 25.98 |  | 1.45 |  | 21.1 |  | 46518.9 |  | 30.17 |  | 7.46 |  | 1.25 |  | 4.32 | c, i
61-0186 | 2020-08-13 23:30 | EDT | 5.068 |  | 26.004 |  | 1.49 |  | 21.8 |  | 46532.7 |  | 30.18 |  | 7.46 |  | 0.81 |  | 2.65 | c, i
61-0186 | 2020-08-13 23:45 | EDT | 5.075 |  | 25.998 |  | 1.48 |  | 21.7 |  | 46534.8 |  | 30.18 |  | 7.46 |  | 0.42 |  | 2.28 | c, i
61-0186 | 2020-08-14 | EDT | 5.074 |  | 26.006 |  | 1.53 |  | 22.4 |  | 46543.2 |  | 30.19 |  | 7.46 |  | 0.6 |  | 5.92 | c, i
61-0186 | 2020-08-14 00:15 | EDT | 5.088 |  | 25.998 |  | 1.48 |  | 21.7 |  | 46553.3 |  | 30.2 |  | 7.45 |  | 0.54 |  | 3.08 | c, i
61-0186 | 2020-08-14 00:30 | EDT | 5.107 |  | 25.973 |  | 1.53 |  | 22.4 |  | 46569.6 |  | 30.21 |  | 7.45 |  | 0.64 |  | 7.28 | c, i
61-0186 | 2020-08-14 00:45 | EDT | 5.123 |  | 25.946 |  | 1.58 |  | 23.1 |  | 46579.3 |  | 30.22 |  | 7.45 |  | ## | r | ## | c, i, r
61-0186 | 2020-08-14 01:00 | EDT | 5.146 |  | 25.93 |  | 1.53 |  | 22.3 |  | 46593.7 |  | 30.23 |  | 7.45 |  | 1.53 |  | 10.69 | c, i
61-0186 | 2020-08-14 01:15 | EDT | 5.172 |  | 25.906 |  | 1.58 |  | 23.1 |  | 46608.4 |  | 30.24 |  | 7.45 |  | 1.24 |  | 4.47 | c, i
61-0186 | 2020-08-14 01:30 | EDT | 5.196 |  | 25.863 |  | 1.56 |  | 22.8 |  | 46651.4 |  | 30.27 |  | 7.43 |  | 2.48 |  | 9.67 | c, i
61-0186 | 2020-08-14 01:45 | EDT | 5.227 |  | 25.847 |  | 1.56 |  | 22.8 |  | 46664.8 |  | 30.28 |  | 7.43 |  | 1.02 |  | 2.97 | c, i
61-0186 | 2020-08-14 02:00 | EDT | 5.269 |  | 25.833 |  | 1.42 |  | 20.6 |  | 46686.6 |  | 30.3 |  | 7.41 |  | 1.32 |  | 9.41 | c, i
61-0186 | 2020-08-14 02:15 | EDT | 5.315 |  | 25.835 |  | 1.4 |  | 20.4 |  | 46686.2 |  | 30.3 |  | 7.4 |  | 1.17 |  | 6.26 | c, i
61-0186 | 2020-08-14 02:30 | EDT | 5.37 |  | 25.841 |  | 1.49 |  | 21.7 |  | 46681.6 |  | 30.29 |  | 7.41 |  | 1.07 |  | 4.72 | c, i
61-0186 | 2020-08-14 02:45 | EDT | 5.357 |  | 25.849 |  | 1.82 |  | 26.5 |  | 46665.3 |  | 30.28 |  | 7.45 |  | 0.68 |  | 2.9 | c, i
61-0186 | 2020-08-14 03:00 | EDT | 5.353 |  | 25.874 |  | 2.32 |  | 33.8 |  | 46649.8 |  | 30.27 |  | 7.51 |  | 1.48 |  | 9.01 | c, i
61-0186 | 2020-08-14 03:15 | EDT | 5.355 |  | 25.89 |  | 2.53 |  | 36.9 |  | 46637.8 |  | 30.26 |  | 7.54 |  | 1.06 |  | 4.61 | c, i
61-0186 | 2020-08-14 03:30 | EDT | 5.358 |  | 25.916 |  | 2.7 |  | 39.4 |  | 46622.2 |  | 30.25 |  | 7.56 |  | ## | r | ## | c, i, r
61-0186 | 2020-08-14 03:45 | EDT | 5.359 |  | 25.938 |  | 2.8 |  | 40.8 |  | 46605.4 |  | 30.24 |  | 7.58 |  | 1.42 |  | 4.85 | c, i
61-0186 | 2020-08-14 04:00 | EDT | 5.36 |  | 25.956 |  | 2.9 |  | 42.4 |  | 46593.4 |  | 30.23 |  | 7.59 |  | 1.58 |  | ## | c, i, r
61-0186 | 2020-08-14 04:15 | EDT | 5.361 |  | 25.966 |  | 2.97 |  | 43.4 |  | 46586.4 |  | 30.22 |  | 7.6 |  | 0.86 |  | 5.28 | c, i
61-0186 | 2020-08-14 04:30 | EDT | 5.363 |  | 25.98 |  | 3.09 |  | 45.1 |  | 46581.9 |  | 30.22 |  | 7.61 |  | 1.1 |  | ## | c, i, r
61-0186 | 2020-08-14 04:45 | EDT | 5.363 |  | 25.982 |  | 3.14 |  | 45.9 |  | 46583.6 |  | 30.22 |  | 7.62 |  | 1.29 |  | 6.79 | c, i
61-0186 | 2020-08-14 05:00 | EDT | 5.36 |  | 25.938 |  | 3.06 |  | 44.6 |  | 46609.5 |  | 30.24 |  | 7.6 |  | 1.54 |  | 9.29 | c, i
61-0186 | 2020-08-14 05:15 | EDT | 5.36 |  | 25.908 |  | 3.03 |  | 44.3 |  | 46629 |  | 30.25 |  | 7.6 |  | ## | r | ## | c, i, r
61-0186 | 2020-08-14 05:30 | EDT | 5.361 |  | 25.803 |  | 2.98 |  | 43.4 |  | 46701.4 |  | 30.31 |  | 7.58 |  | ## | r | ## | c, i, r
61-0186 | 2020-08-14 05:45 | EDT | 5.362 |  | 25.796 |  | 3.05 |  | 44.5 |  | 46713.5 |  | 30.32 |  | 7.59 |  | 1.72 |  | 3.61 | c, i
61-0186 | 2020-08-14 06:00 | EDT | 5.359 |  | 25.705 |  | 2.68 |  | 39 |  | 46739.4 |  | 30.34 |  | 7.53 |  | 1.57 |  | ## | c, i, r
61-0186 | 2020-08-14 06:15 | EDT | 5.358 |  | 25.651 |  | 2.83 |  | 41.2 |  | 46763.2 |  | 30.36 |  | 7.55 |  | 0.38 |  | 2.17 | c, i
61-0186 | 2020-08-14 06:30 | EDT | 5.356 |  | 25.671 |  | 2.89 |  | 42 |  | 46754.5 |  | 30.35 |  | 7.56 |  | 0.35 |  | 1.95 | c, i
61-0186 | 2020-08-14 06:45 | EDT | 5.342 |  | 25.703 |  | 2.94 |  | 42.8 |  | 46743.6 |  | 30.34 |  | 7.56 |  | 0.31 |  | 1.72 | c, i
61-0186 | 2020-08-14 07:00 | EDT | 5.282 |  | 25.723 |  | 2.9 |  | 42.2 |  | 46735.1 |  | 30.34 |  | 7.56 |  | 0.26 |  | 1.53 | c, i
61-0186 | 2020-08-14 07:15 | EDT | 5.229 |  | 25.75 |  | 2.8 |  | 40.7 |  | 46715.4 |  | 30.32 |  | 7.55 |  | 0.3 |  | 1.62 | c, i
61-0186 | 2020-08-14 07:30 | EDT | 5.159 |  | 25.778 |  | 2.6 |  | 37.9 |  | 46698.8 |  | 30.31 |  | 7.54 |  | 0.27 |  | 1.61 | c, i
61-0186 | 2020-08-14 07:45 | EDT | 5.1 |  | 25.781 |  | 2.49 |  | 36.3 |  | 46695 |  | 30.31 |  | 7.53 |  | 0.29 |  | 1.61 | c, i
61-0186 | 2020-08-14 08:00 | EDT | 5.045 |  | 25.768 |  | 2.4 |  | 35 |  | 46689.4 |  | 30.3 |  | 7.52 |  | 0.27 |  | 1.59 | c, i
61-0186 | 2020-08-14 08:15 | EDT | 4.984 |  | 25.76 |  | 2.31 |  | 33.6 |  | 46690.7 |  | 30.3 |  | 7.51 |  | 0.26 |  | 1.48 | c, i
61-0186 | 2020-08-14 08:30 | EDT | 4.952 |  | 25.758 |  | 2.23 |  | 32.5 |  | 46692.5 |  | 30.3 |  | 7.5 |  | 0.24 |  | 1.42 | c, i
61-0186 | 2020-08-14 08:45 | EDT | 4.909 |  | 25.766 |  | 2.14 |  | 31.2 |  | 46692.7 |  | 30.3 |  | 7.49 |  | 0.24 |  | 1.52 | c, i
61-0186 | 2020-08-14 09:00 | EDT | 4.893 |  | 25.77 |  | 2.05 |  | 29.8 |  | 46690.6 |  | 30.3 |  | 7.48 |  | 0.24 |  | 1.35 | c, i
61-0186 | 2020-08-14 09:15 | EDT | 4.862 |  | 25.77 |  | 1.97 |  | 28.6 |  | 46689.8 |  | 30.3 |  | 7.47 |  | 0.24 |  | 1.49 | c, i
61-0186 | 2020-08-14 09:30 | EDT | 4.856 |  | 25.763 |  | 1.93 |  | 28.1 |  | 46696.6 |  | 30.31 |  | 7.46 |  | 0.23 |  | 1.39 | c, i
61-0186 | 2020-08-14 09:45 | EDT | 4.866 |  | 25.76 |  | 1.94 |  | 28.3 |  | 46698.8 |  | 30.31 |  | 7.46 |  | 0.24 |  | 1.42 | c, i
61-0186 | 2020-08-14 10:00 | EDT | 4.883 |  | 25.741 |  | 1.97 |  | 28.6 |  | 46710 |  | 30.32 |  | 7.46 |  | 0.2 |  | 1.32 | c, i
61-0186 | 2020-08-14 10:15 | EDT | 4.924 |  | 25.75 |  | 1.98 |  | 28.8 |  | 46701.5 |  | 30.31 |  | 7.46 |  | 0.22 |  | 1.35 | c, i
61-0186 | 2020-08-14 10:30 | EDT | 4.929 |  | 25.762 |  | 1.99 |  | 28.9 |  | 46692.8 |  | 30.3 |  | 7.46 |  | 0.22 |  | 1.33 | c, i
61-0186 | 2020-08-14 10:45 | EDT | 4.973 |  | 25.762 |  | 2 |  | 29.2 |  | 46695 |  | 30.31 |  | 7.46 |  | 0.24 |  | 1.52 | c, i
61-0186 | 2020-08-14 11:00 | EDT | 5.013 |  | 25.777 |  | 2.04 |  | 29.7 |  | 46691.7 |  | 30.3 |  | 7.47 |  | 0.37 |  | 2.39 | c, i
61-0186 | 2020-08-14 11:15 | EDT | 5.056 |  | 25.8 |  | 2.04 |  | 29.7 |  | 46682.9 |  | 30.3 |  | 7.47 |  | 0.26 |  | 1.66 | c, i
61-0186 | 2020-08-14 11:30 | EDT | 5.099 |  | 25.832 |  | 1.9 |  | 27.8 |  | 46662 |  | 30.28 |  | 7.46 |  | 0.28 |  | 1.64 | c, i
61-0186 | 2020-08-14 11:45 | EDT | 5.131 |  | 25.868 |  | 1.95 |  | 28.4 |  | 46644.3 |  | 30.27 |  | 7.47 |  | 0.26 |  | 1.59 | c, i
61-0186 | 2020-08-14 12:00 | EDT | 5.164 |  | 25.853 |  | 2.64 |  | 38.6 |  | 46678.6 |  | 30.29 |  | 7.54 |  | 0.29 |  | 1.69 | c, i
61-0186 | 2020-08-14 12:15 | EDT | 5.18 |  | 25.824 |  | 2.85 |  | 41.6 |  | 46711.9 |  | 30.32 |  | 7.56 |  | 0.32 |  | 1.77 | c, i
61-0186 | 2020-08-14 12:30 | EDT | 5.207 |  | 25.804 |  | 2.92 |  | 42.5 |  | 46724.3 |  | 30.33 |  | 7.56 |  | 0.3 |  | 1.71 | c, i
61-0186 | 2020-08-14 12:45 | EDT | 5.233 |  | 25.764 |  | 2.98 |  | 43.4 |  | 46709.3 |  | 30.32 |  | 7.57 |  | 0.29 |  | 1.69 | c, i
61-0186 | 2020-08-14 13:00 | EDT | 5.257 |  | 25.738 |  | 3.03 |  | 44.1 |  | 46768.6 |  | 30.36 |  | 7.57 |  | 0.29 |  | 1.71 | c, i
61-0186 | 2020-08-14 13:15 | EDT | 5.281 |  | 25.719 |  | 3.12 |  | 45.4 |  | 46785.4 |  | 30.37 |  | 7.58 |  | 0.31 |  | 1.68 | c, i
61-0186 | 2020-08-14 13:30 | EDT | 5.324 |  | 25.715 |  | 3.12 |  | 45.5 |  | 46791.7 |  | 30.38 |  | 7.58 |  | 0.3 |  | 1.7 | c, i
61-0186 | 2020-08-14 13:45 | EDT | 5.347 |  | 25.708 |  | 3.19 |  | 46.5 |  | 46802.7 |  | 30.39 |  | 7.59 |  | 0.33 |  | 1.89 | c, i
61-0186 | 2020-08-14 14:00 | EDT | 5.348 |  | 25.701 |  | 3.31 |  | 48.2 |  | 46820 |  | 30.4 |  | 7.6 |  | 0.33 |  | 1.99 | c, i
61-0186 | 2020-08-14 14:15 | EDT | 5.363 |  | 25.711 |  | 3.6 |  | 52.4 |  | 46841.2 |  | 30.41 |  | 7.62 |  | 0.39 |  | 2.08 | c, i
61-0186 | 2020-08-14 14:30 | EDT | 5.365 |  | 25.725 |  | 3.68 |  | 53.5 |  | 46840.9 |  | 30.41 |  | 7.62 |  | 0.4 |  | 2.01 | c, i
61-0186 | 2020-08-14 14:45 | EDT | 5.366 |  | 25.74 |  | 3.74 |  | 54.5 |  | 46845.3 |  | 30.42 |  | 7.63 |  | 0.42 |  | 2.32 | c, i
61-0186 | 2020-08-14 15:00 | EDT | 5.365 |  | 25.758 |  | 3.85 |  | 56.1 |  | 46853.1 |  | 30.42 |  | 7.64 |  | 0.5 |  | 2.48 | c, i
61-0186 | 2020-08-14 15:15 | EDT | 5.357 |  | 25.77 |  | 3.83 |  | 55.9 |  | 46843.6 |  | 30.41 |  | 7.63 |  | 0.5 |  | 2.45 | c, i
61-0186 | 2020-08-14 15:30 | EDT | 5.361 |  | 25.773 |  | 3.69 |  | 53.8 |  | 46829.9 |  | 30.4 |  | 7.63 |  | 0.46 |  | 2.47 | c, i
61-0186 | 2020-08-14 15:45 | EDT | 5.363 |  | 25.773 |  | 3.56 |  | 51.8 |  | 46818.6 |  | 30.4 |  | 7.61 |  | 0.43 |  | 2.25 | c, i
61-0186 | 2020-08-14 16:00 | EDT | 5.362 |  | 25.767 |  | 3.59 |  | 52.3 |  | 46820.9 |  | 30.4 |  | 7.61 |  | 0.44 |  | 2.35 | c, i
61-0186 | 2020-08-14 16:15 | EDT | 5.369 |  | 25.748 |  | 3.59 |  | 52.2 |  | 46822.8 |  | 30.4 |  | 7.61 |  | 0.45 |  | 2.42 | c, i
61-0186 | 2020-08-14 16:30 | EDT | 5.368 |  | 25.738 |  | 3.84 |  | 55.9 |  | 46837.1 |  | 30.41 |  | 7.64 |  | 0.53 |  | 2.88 | c, i
61-0186 | 2020-08-14 16:45 | EDT | 5.363 |  | 25.698 |  | 4.18 |  | 60.8 |  | 46863.2 |  | 30.43 |  | 7.67 |  | 0.64 |  | 3.53 | c, i
61-0186 | 2020-08-14 17:00 | EDT | 5.369 |  | 25.701 |  | 4.12 |  | 59.9 |  | 46868.1 |  | 30.43 |  | 7.66 |  | 0.51 |  | 2.58 | c, i
61-0186 | 2020-08-14 17:15 | EDT | 5.368 |  | 25.681 |  | 4.18 |  | 60.8 |  | 46868 |  | 30.43 |  | 7.66 |  | 0.57 |  | 3.23 | c, i
61-0186 | 2020-08-14 17:30 | EDT | 5.371 |  | 25.686 |  | 4.17 |  | 60.8 |  | 46867.9 |  | 30.43 |  | 7.66 |  | 1.02 |  | 6.85 | c, i
61-0186 | 2020-08-14 17:45 | EDT | 5.372 |  | 25.687 |  | 4.16 |  | 60.6 |  | 46865.5 |  | 30.43 |  | 7.66 |  | 1.88 |  | 10.02 | c, i
61-0186 | 2020-08-14 18:00 | EDT | 5.373 |  | 25.706 |  | 4.14 |  | 60.3 |  | 46854.1 |  | 30.42 |  | 7.66 |  | 1.26 |  | 8.21 | c, i
61-0186 | 2020-08-14 18:15 | EDT | 5.363 |  | 25.714 |  | 4 |  | 58.2 |  | 46850.9 |  | 30.42 |  | 7.65 |  | 1.32 |  | 3.88 | c, i
61-0186 | 2020-08-14 18:30 | EDT | 5.366 |  | 25.722 |  | 3.91 |  | 56.9 |  | 46851.8 |  | 30.42 |  | 7.64 |  | 1.07 |  | 4.48 | c, i
61-0186 | 2020-08-14 18:45 | EDT | 5.229 |  | 25.729 |  | 3.87 |  | 56.4 |  | 46855.8 |  | 30.42 |  | 7.63 |  | 2.65 | u | 14.07 | c, i, u
61-0186 | 2020-08-14 19:00 | EDT | 5.218 |  | 25.726 |  | 3.74 |  | 54.5 |  | 46866.1 |  | 30.43 |  | 7.62 |  | 6 | u | 37.02 | c, i, u
61-0186 | 2020-08-14 19:15 | EDT | 5.166 |  | 25.705 |  | 3.58 |  | 52.1 |  | 46881 |  | 30.44 |  | 7.6 |  | 1.74 | u | 10.37 | c, i, u
61-0186 | 2020-08-14 19:30 | EDT | 5.113 |  | 25.705 |  | 3.42 |  | 49.8 |  | 46878.7 |  | 30.44 |  | 7.58 |  | 8.21 | u | 54.05 | c, i, u
61-0186 | 2020-08-14 19:45 | EDT | 5.049 |  | 25.692 |  | 3.41 |  | 49.7 |  | 46885.9 |  | 30.45 |  | 7.58 |  | 3.19 | u | 19.62 | c, i, u
61-0186 | 2020-08-14 20:00 | EDT | 5.001 |  | 25.713 |  | 3.41 |  | 49.6 |  | 46860.2 |  | 30.43 |  | 7.57 |  | 7.35 | u | 43.38 | c, i, u
61-0186 | 2020-08-14 20:15 | EDT | 4.948 |  | 25.703 |  | 3.18 |  | 46.3 |  | 46869.3 |  | 30.43 |  | 7.55 |  | 14.5 | u | 83.4 | c, i, u
61-0186 | 2020-08-14 20:30 | EDT | 4.885 |  | 25.704 |  | 3.08 |  | 44.8 |  | 46864.4 |  | 30.43 |  | 7.54 |  | 16.36 | u | 75.89 | c, i, u
61-0186 | 2020-08-14 20:45 | EDT | 4.812 |  | 25.74 |  | 2.96 |  | 43.1 |  | 46802.8 |  | 30.38 |  | 7.53 |  | 35.66 | u | 167.66 | c, i, u
61-0186 | 2020-08-14 21:00 | EDT | 4.759 |  | 25.583 |  | 2.18 |  | 31.7 |  | 46859.4 |  | 30.43 |  | 7.45 |  | 5 | u | 111.91 | c, i, u
61-0186 | 2020-08-14 21:15 | EDT | 4.702 |  | 25.473 |  | 1.98 |  | 28.7 |  | 46887.9 |  | 30.45 |  | 7.42 |  | 10.58 | u | 59.6 | c, i, u
61-0186 | 2020-08-14 21:30 | EDT | 4.651 |  | 25.464 |  | 2.15 |  | 31.2 |  | 46909.6 |  | 30.47 |  | 7.44 |  | 10.3 | u | 53.78 | c, i, u
61-0186 | 2020-08-14 21:45 | EDT | 4.597 |  | 25.427 |  | 2.08 |  | 30.2 |  | 46896.3 |  | 30.46 |  | 7.43 |  | 5.92 | u | 30.85 | c, i, u
61-0186 | 2020-08-14 22:00 | EDT | 4.575 |  | 25.427 |  | 1.97 |  | 28.5 |  | 46900.1 |  | 30.46 |  | 7.41 |  | 5.63 | u | 22.24 | c, i, u
61-0186 | 2020-08-14 22:15 | EDT | 4.554 |  | 25.428 |  | 2.09 |  | 30.4 |  | 46885.9 |  | 30.45 |  | 7.42 |  | 5.84 | u | 26.37 | c, i, u
61-0186 | 2020-08-14 22:30 | EDT | 4.543 |  | 25.444 |  | 2.06 |  | 29.8 |  | 46868.6 |  | 30.44 |  | 7.42 |  | 2.26 | u | 12.84 | c, i, u
61-0186 | 2020-08-14 22:45 | EDT | 4.544 |  | 25.434 |  | 1.73 |  | 25.1 |  | 46856.4 |  | 30.43 |  | 7.39 |  | 7.35 | u | 26.53 | c, i, u
61-0186 | 2020-08-14 23:00 | EDT | 4.553 |  | 25.431 |  | 1.41 |  | 20.5 |  | 46823.4 |  | 30.41 |  | 7.36 |  | 4.85 | u | 29.24 | c, i, u
61-0186 | 2020-08-14 23:15 | EDT | 4.567 |  | 25.429 |  | 1.23 |  | 17.9 |  | 46805.9 |  | 30.39 |  | 7.34 |  | 3.61 | u | 32.09 | c, i, u
61-0186 | 2020-08-14 23:30 | EDT | 4.582 |  | 25.445 |  | 1.07 |  | 15.5 |  | 46789.7 |  | 30.38 |  | 7.32 |  | 6.25 | u | 36.02 | c, i, u
61-0186 | 2020-08-14 23:45 | EDT | 4.608 |  | 25.501 |  | 0.91 |  | 13.2 |  | 46769.4 |  | 30.37 |  | 7.31 |  | 4.64 | u | 23.4 | c, i, u
61-0186 | 2020-08-15 | EDT | 4.622 |  | 25.572 |  | 0.91 |  | 13.2 |  | 46744.8 |  | 30.35 |  | 7.31 |  | 10.09 | u | 61.7 | c, i, u
61-0186 | 2020-08-15 00:15 | EDT | 4.634 |  | 25.584 |  | 0.85 |  | 12.3 |  | 46742.6 |  | 30.34 |  | 7.31 |  | 11.89 | u | 71.12 | c, i, u
61-0186 | 2020-08-15 00:30 | EDT | 4.649 |  | 25.583 |  | 0.81 |  | 11.8 |  | 46731.1 |  | 30.34 |  | 7.3 |  | 17.06 | u | 94.35 | c, i, u
61-0186 | 2020-08-15 00:45 | EDT | 4.658 |  | 25.562 |  | 0.77 |  | 11.1 |  | 46723 |  | 30.33 |  | 7.3 |  | 18.72 | u | 114.37 | c, i, u
61-0186 | 2020-08-15 01:00 | EDT | 4.67 |  | 25.545 |  | 0.82 |  | 11.9 |  | 46722.2 |  | 30.33 |  | 7.3 |  | 18.79 | u | 114.44 | c, i, u
61-0186 | 2020-08-15 01:15 | EDT | 4.689 |  | 25.539 |  | 0.89 |  | 12.8 |  | 46731 |  | 30.34 |  | 7.31 |  | 1.44 | u | 5.07 | c, i, u
61-0186 | 2020-08-15 01:30 | EDT | 4.71 |  | 25.3 |  | 1.95 |  | 28.2 |  | 46981.7 |  | 30.52 |  | 7.41 |  | 8.73 | u | 55.59 | c, i, u
61-0186 | 2020-08-15 01:45 | EDT | 4.737 |  | 25.203 |  | 2.07 |  | 30 |  | 47026.1 |  | 30.56 |  | 7.42 |  | 5.98 | u | 29.62 | c, i, u
61-0186 | 2020-08-15 02:00 | EDT | 4.774 |  | 25.103 |  | 2.28 |  | 32.8 |  | 47043.1 |  | 30.57 |  | 7.44 |  | 4.13 | u | 19.92 | c, i, u
61-0186 | 2020-08-15 02:15 | EDT | 4.821 |  | 25.013 |  | 2.45 |  | 35.3 |  | 47073.2 |  | 30.6 |  | 7.46 |  | 3.58 | u | 21.59 | c, i, u
61-0186 | 2020-08-15 02:30 | EDT | 4.877 |  | 25.046 |  | 2.1 |  | 30.2 |  | 47055.8 |  | 30.58 |  | 7.42 |  | 2.06 | u | 20.72 | c, i, u
61-0186 | 2020-08-15 02:45 | EDT | 4.938 |  | 25.173 |  | 2.34 |  | 33.7 |  | 46978 |  | 30.52 |  | 7.45 |  | 1 | u | 5.66 | c, i, u
61-0186 | 2020-08-15 03:00 | EDT | 5.003 |  | 25.255 |  | 2.98 |  | 43.1 |  | 46898.1 |  | 30.46 |  | 7.52 |  | 1.8 | u | 10.02 | c, i, u
61-0186 | 2020-08-15 03:15 | EDT | 5.076 |  | 25.208 |  | 3.77 |  | 54.5 |  | 46831.6 |  | 30.42 |  | 7.6 |  | 3.1 | u | 12.01 | c, i, u
61-0186 | 2020-08-15 03:30 | EDT | 5.138 |  | 25.163 |  | 4.44 |  | 64.1 |  | 46777.2 |  | 30.38 |  | 7.67 |  | 1.32 |  | 7.03 | c, i
61-0186 | 2020-08-15 03:45 | EDT | 5.193 |  | 25.162 |  | 4.68 |  | 67.4 |  | 46749.3 |  | 30.36 |  | 7.69 |  | 1.16 |  | 5.83 | c, i
61-0186 | 2020-08-15 04:00 | EDT | 5.25 |  | 25.201 |  | 4.77 |  | 68.9 |  | 46700.7 |  | 30.32 |  | 7.7 |  | 0.81 |  | 4.48 | c, i
61-0186 | 2020-08-15 04:15 | EDT | 5.356 |  | 25.187 |  | 4.8 |  | 69.3 |  | 46674.2 |  | 30.3 |  | 7.7 |  | 0.97 |  | 4.29 | c, i
61-0186 | 2020-08-15 04:30 | EDT | 5.362 |  | 25.129 |  | 4.78 |  | 68.9 |  | 46688.2 |  | 30.32 |  | 7.69 |  | 0.79 |  | 3.7 | c, i
61-0186 | 2020-08-15 04:45 | EDT | 5.365 |  | 25.075 |  | 4.73 |  | 68.2 |  | 46711.8 |  | 30.33 |  | 7.69 |  | 0.7 |  | 3.38 | c, i
61-0186 | 2020-08-15 05:00 | EDT | 5.362 |  | 25.028 |  | 4.74 |  | 68.3 |  | 46726.6 |  | 30.35 |  | 7.69 |  | 0.73 |  | 4.54 | c, i
61-0186 | 2020-08-15 05:15 | EDT | 5.363 |  | 25.001 |  | 4.73 |  | 68.1 |  | 46743.9 |  | 30.36 |  | 7.69 |  | 0.74 |  | 3.57 | c, i
61-0186 | 2020-08-15 05:30 | EDT | 5.365 |  | 25.006 |  | 4.73 |  | 68.1 |  | 46738.1 |  | 30.35 |  | 7.69 |  | 0.61 |  | 2.86 | c, i
61-0186 | 2020-08-15 05:45 | EDT | 5.37 |  | 25.025 |  | 4.77 |  | 68.6 |  | 46722.8 |  | 30.34 |  | 7.69 |  | 0.6 |  | 2.98 | c, i
61-0186 | 2020-08-15 06:00 | EDT | 5.37 |  | 25.054 |  | 4.74 |  | 68.3 |  | 46703.5 |  | 30.33 |  | 7.69 |  | 0.66 |  | 3.09 | c, i
61-0186 | 2020-08-15 06:15 | EDT | 5.371 |  | 25.092 |  | 4.69 |  | 67.5 |  | 46681 |  | 30.31 |  | 7.68 |  | 0.64 |  | 2.99 | c, i
61-0186 | 2020-08-15 06:30 | EDT | 5.369 |  | 25.123 |  | 4.66 |  | 67.1 |  | 46676.6 |  | 30.31 |  | 7.68 |  | 0.59 |  | 2.73 | c, i
61-0186 | 2020-08-15 06:45 | EDT | 5.362 |  | 24.765 |  | 3.27 |  | 46.9 |  | 46949.2 |  | 30.51 |  | 7.53 |  | 0.77 |  | 4.22 | c, i
61-0186 | 2020-08-15 07:00 | EDT | 5.354 |  | 24.668 |  | 3.21 |  | 46 |  | 47015.6 |  | 30.56 |  | 7.52 |  | 0.42 |  | 2.32 | c, i
61-0186 | 2020-08-15 07:15 | EDT | 5.364 |  | 24.602 |  | 3.08 |  | 44 |  | 47056.4 |  | 30.59 |  | 7.51 |  | 0.35 |  | 1.99 | c, i
61-0186 | 2020-08-15 07:30 | EDT | 5.357 |  | 24.576 |  | 3.14 |  | 44.9 |  | 47063 |  | 30.6 |  | 7.52 |  | 0.36 |  | 2.09 | c, i
61-0186 | 2020-08-15 07:45 | EDT | 5.341 |  | 24.596 |  | 3.31 |  | 47.4 |  | 47046.8 |  | 30.59 |  | 7.54 |  | 0.37 |  | 2.11 | c, i
61-0186 | 2020-08-15 08:00 | EDT | 5.267 |  | 24.627 |  | 3.33 |  | 47.6 |  | 47024.2 |  | 30.57 |  | 7.54 |  | 0.36 |  | 1.95 | c, i
61-0186 | 2020-08-15 08:15 | EDT | 5.234 |  | 24.686 |  | 3.3 |  | 47.2 |  | 46970.3 |  | 30.53 |  | 7.54 |  | 0.37 |  | 2.12 | c, i
61-0186 | 2020-08-15 08:30 | EDT | 5.188 |  | 24.681 |  | 3.12 |  | 44.7 |  | 46996 |  | 30.55 |  | 7.53 |  | 0.38 |  | 2.26 | c, i
61-0186 | 2020-08-15 08:45 | EDT | 5.141 |  | 24.657 |  | 2.93 |  | 42 |  | 47022.8 |  | 30.57 |  | 7.51 |  | 0.43 |  | 2.53 | c, i
61-0186 | 2020-08-15 09:00 | EDT | 5.084 |  | 24.619 |  | 2.74 |  | 39.2 |  | 47062 |  | 30.6 |  | 7.49 |  | 0.44 |  | 2.51 | c, i
61-0186 | 2020-08-15 09:15 | EDT | 5.034 |  | 24.598 |  | 2.59 |  | 37.1 |  | 47082 |  | 30.61 |  | 7.47 |  | 0.41 |  | 2.41 | c, i
61-0186 | 2020-08-15 09:30 | EDT | 4.996 |  | 24.597 |  | 2.46 |  | 35.2 |  | 47088.7 |  | 30.62 |  | 7.46 |  | 0.43 |  | 2.51 | c, i
61-0186 | 2020-08-15 09:45 | EDT | 4.964 |  | 24.611 |  | 2.35 |  | 33.7 |  | 47085 |  | 30.61 |  | 7.45 |  | 0.48 |  | 2.84 | c, i
61-0186 | 2020-08-15 10:00 | EDT | 4.939 |  | 24.642 |  | 2.23 |  | 31.9 |  | 47067 |  | 30.6 |  | 7.44 |  | 0.45 |  | 2.65 | c, i
61-0186 | 2020-08-15 10:15 | EDT | 4.903 |  | 24.663 |  | 2.21 |  | 31.7 |  | 47046.3 |  | 30.59 |  | 7.44 |  | 0.53 |  | 3.33 | c, i
61-0186 | 2020-08-15 10:30 | EDT | 4.884 |  | 24.709 |  | 2.25 |  | 32.2 |  | 47007.1 |  | 30.56 |  | 7.44 |  | 0.54 |  | 3.34 | c, i
61-0186 | 2020-08-15 10:45 | EDT | 4.87 |  | 24.93 |  | 3.13 |  | 44.9 |  | 46577.2 |  | 30.24 |  | 7.54 |  | 0.49 |  | 2.71 | c, i
61-0186 | 2020-08-15 11:00 | EDT | 4.882 |  | 25.017 |  | 4.23 |  | 60.7 |  | 46242.7 |  | 29.99 |  | 7.62 |  | 0.49 |  | 2.77 | c, i
61-0186 | 2020-08-15 11:15 | EDT | 4.867 |  | 25.054 |  | 4.67 |  | 67 |  | 46018.7 |  | 29.83 |  | 7.65 |  | 0.64 |  | 3.91 | c, i
61-0186 | 2020-08-15 11:30 | EDT | 4.877 |  | 25.017 |  | 4.61 |  | 66.1 |  | 46045.9 |  | 29.85 |  | 7.65 |  | 0.57 |  | 3.02 | c, i
61-0186 | 2020-08-15 11:45 | EDT | 4.906 |  | 25.021 |  | 4.67 |  | 67 |  | 46006.7 |  | 29.82 |  | 7.65 |  | 0.59 |  | 2.94 | c, i
61-0186 | 2020-08-15 12:00 | EDT | 4.938 |  | 25.024 |  | 4.67 |  | 67 |  | 45981 |  | 29.8 |  | 7.65 |  | 0.64 |  | 2.91 | c, i
61-0186 | 2020-08-15 12:15 | EDT | 4.95 |  | 25.084 |  | 4.76 |  | 68.3 |  | 45958.9 |  | 29.79 |  | 7.65 |  | 0.77 |  | 4.12 | c, i
61-0186 | 2020-08-15 12:30 | EDT | 5.014 |  | 25.132 |  | 4.84 |  | 69.5 |  | 45980.9 |  | 29.8 |  | 7.66 |  | 0.72 |  | 3.44 | c, i
61-0186 | 2020-08-15 12:45 | EDT | 5.047 |  | 25.106 |  | 4.87 |  | 69.9 |  | 45967 |  | 29.79 |  | 7.66 |  | 0.56 |  | 2.89 | c, i
61-0186 | 2020-08-15 13:00 | EDT | 5.087 |  | 25.087 |  | 4.92 |  | 70.7 |  | 45957.8 |  | 29.79 |  | 7.66 |  | 0.72 |  | 3.46 | c, i
61-0186 | 2020-08-15 13:15 | EDT | 5.123 |  | 24.933 |  | 4.84 |  | 69.3 |  | 45915.4 |  | 29.76 |  | 7.66 |  | 0.63 |  | 4.86 | c, i
61-0186 | 2020-08-15 13:30 | EDT | 5.177 |  | 24.659 |  | 4.69 |  | 66.9 |  | 46074.5 |  | 29.88 |  | 7.65 |  | 0.57 |  | 2.81 | c, i
61-0186 | 2020-08-15 13:45 | EDT | 5.149 |  | 24.469 |  | 4.73 |  | 67.3 |  | 46240.4 |  | 30 |  | 7.65 |  | 0.6 |  | 2.83 | c, i
61-0186 | 2020-08-15 14:00 | EDT | 5.188 |  | 24.295 |  | 4.81 |  | 68.3 |  | 46454.6 |  | 30.16 |  | 7.66 |  | 0.49 |  | 2.69 | c, i
61-0186 | 2020-08-15 14:15 | EDT | 5.249 |  | 24.234 |  | 4.88 |  | 69.2 |  | 46550.6 |  | 30.23 |  | 7.67 |  | 0.49 |  | 2.63 | c, i
61-0186 | 2020-08-15 14:30 | EDT | 5.302 |  | 24.179 |  | 4.84 |  | 68.6 |  | 46624.2 |  | 30.29 |  | 7.66 |  | 0.48 |  | 2.53 | c, i
61-0186 | 2020-08-15 14:45 | EDT | 5.326 |  | 24.188 |  | 4.94 |  | 70 |  | 46635.5 |  | 30.3 |  | 7.67 |  | 0.5 |  | 2.69 | c, i
61-0186 | 2020-08-15 15:00 | EDT | 5.382 |  | 24.209 |  | 5.04 |  | 71.4 |  | 46624.2 |  | 30.29 |  | 7.68 |  | 0.51 |  | 2.62 | c, i
61-0186 | 2020-08-15 15:15 | EDT | 5.32 |  | 24.236 |  | 5.19 |  | 73.7 |  | 46591.1 |  | 30.26 |  | 7.68 |  | 0.51 |  | 2.49 | c, i
61-0186 | 2020-08-15 15:30 | EDT | 5.391 |  | 24.301 |  | 5.33 |  | 75.7 |  | 46543.6 |  | 30.23 |  | 7.7 |  | 0.6 |  | 2.88 | c, i
61-0186 | 2020-08-15 15:45 | EDT | 5.394 |  | 24.37 |  | 5.54 |  | 78.8 |  | 46492.5 |  | 30.19 |  | 7.72 |  | 0.67 |  | 3.27 | c, i
61-0186 | 2020-08-15 16:00 | EDT | 5.394 |  | 24.338 |  | 5.65 |  | 80.2 |  | 46487.4 |  | 30.19 |  | 7.73 |  | 0.67 |  | 3.53 | c, i
61-0186 | 2020-08-15 16:15 | EDT | 5.396 |  | 24.31 |  | 5.77 |  | 81.9 |  | 46470.6 |  | 30.17 |  | 7.74 |  | 0.71 |  | 3.39 | c, i
61-0186 | 2020-08-15 16:30 | EDT | 5.396 |  | 24.348 |  | 5.88 |  | 83.6 |  | 46445.2 |  | 30.16 |  | 7.74 |  | 0.78 |  | 3.76 | c, i
61-0186 | 2020-08-15 16:45 | EDT | 5.402 |  | 24.421 |  | 5.77 |  | 82.1 |  | 46490.9 |  | 30.19 |  | 7.74 |  | 0.81 |  | 3.85 | c, i
61-0186 | 2020-08-15 17:00 | EDT | 5.399 |  | 24.132 |  | 5.37 |  | 76 |  | 46666.8 |  | 30.32 |  | 7.71 |  | 0.64 |  | 3.23 | c, i
61-0186 | 2020-08-15 17:15 | EDT | 5.409 |  | 24.084 |  | 5.22 |  | 73.9 |  | 46706.8 |  | 30.35 |  | 7.7 |  | 0.59 |  | 2.84 | c, i
61-0186 | 2020-08-15 17:30 | EDT | 5.403 |  | 24.1 |  | 5.19 |  | 73.5 |  | 46708.9 |  | 30.35 |  | 7.7 |  | 0.62 |  | 3.13 | c, i
61-0186 | 2020-08-15 17:45 | EDT | 5.4 |  | 24.104 |  | 5.17 |  | 73.2 |  | 46717.8 |  | 30.36 |  | 7.69 |  | 0.66 |  | 3.24 | c, i
61-0186 | 2020-08-15 18:00 | EDT | 5.401 |  | 24.092 |  | 5.14 |  | 72.8 |  | 46746.5 |  | 30.38 |  | 7.69 |  | 0.67 |  | 3.57 | c, i
61-0186 | 2020-08-15 18:15 | EDT | 5.407 |  | 24.074 |  | 5.14 |  | 72.8 |  | 46781.1 |  | 30.4 |  | 7.69 |  | 0.73 |  | 3.67 | c, i
61-0186 | 2020-08-15 18:30 | EDT | 5.401 |  | 24.006 |  | 5.07 |  | 71.7 |  | 46823.2 |  | 30.44 |  | 7.68 |  | 0.74 |  | 3.69 | c, i
61-0186 | 2020-08-15 18:45 | EDT | 5.398 |  | 24.03 |  | 5.24 |  | 74.1 |  | 46841.3 |  | 30.45 |  | 7.7 |  | 0.85 |  | 4.44 | c, i
61-0186 | 2020-08-15 19:00 | EDT | 5.4 |  | 24.169 |  | 5.47 |  | 77.5 |  | 46755.2 |  | 30.38 |  | 7.71 |  | 1.25 |  | 6.42 | c, i
61-0186 | 2020-08-15 19:15 | EDT | 5.404 |  | 24.215 |  | 5.52 |  | 78.3 |  | 46725.1 |  | 30.36 |  | 7.71 |  | 1.45 |  | 9.18 | c, i
61-0186 | 2020-08-15 19:30 | EDT | 5.406 |  | 24.22 |  | 5.5 |  | 78 |  | 46728.2 |  | 30.36 |  | 7.71 |  | 1.51 |  | 9.53 | c, i
61-0186 | 2020-08-15 19:45 | EDT | 5.402 |  | 24.209 |  | 5.37 |  | 76.1 |  | 46736.9 |  | 30.37 |  | 7.7 |  | 0.98 |  | 4.75 | c, i
61-0186 | 2020-08-15 20:00 | EDT | 5.402 |  | 23.4 |  | 3.92 |  | 54.9 |  | 47289.1 |  | 30.79 |  | 7.59 |  | 0.65 |  | 3.62 | c, i
61-0186 | 2020-08-15 20:15 | EDT | 5.397 |  | 23.154 |  | 3.62 |  | 50.6 |  | 47451.8 |  | 30.91 |  | 7.57 |  | 3.69 |  | 18.64 | c, i
61-0186 | 2020-08-15 20:30 | EDT | 5.388 |  | 23.113 |  | 3.56 |  | 49.8 |  | 47459.8 |  | 30.91 |  | 7.56 |  | 1.47 |  | 17.36 | c, i
61-0186 | 2020-08-15 20:45 | EDT | 5.347 |  | 23.104 |  | 3.55 |  | 49.5 |  | 47439.8 |  | 30.9 |  | 7.56 |  | 2.71 |  | 14.23 | c, i
61-0186 | 2020-08-15 21:00 | EDT | 5.303 |  | 23.074 |  | 3.46 |  | 48.2 |  | 47418 |  | 30.89 |  | 7.54 |  | ## | r | ## | c, i, r
61-0186 | 2020-08-15 21:15 | EDT | 5.241 |  | 23.013 |  | 3.42 |  | 47.7 |  | 47465.3 |  | 30.92 |  | 7.54 |  | 1.54 |  | 9.55 | c, i
61-0186 | 2020-08-15 21:30 | EDT | 5.166 |  | 23.03 |  | 3.51 |  | 49 |  | 47433.8 |  | 30.9 |  | 7.55 |  | 0.51 |  | 2.81 | c, i
61-0186 | 2020-08-15 21:45 | EDT | 5.105 |  | 23.083 |  | 3.53 |  | 49.2 |  | 47399.2 |  | 30.87 |  | 7.55 |  | 0.56 |  | 3.1 | c, i
61-0186 | 2020-08-15 22:00 | EDT | 5.053 |  | 23.195 |  | 3.65 |  | 51 |  | 47327.8 |  | 30.82 |  | 7.56 |  | 1.79 |  | ## | c, i, r
61-0186 | 2020-08-15 22:15 | EDT | 4.985 |  | 23.269 |  | 3.74 |  | 52.2 |  | 47290.7 |  | 30.79 |  | 7.56 |  | 1.05 |  | 8.43 | c, i
61-0186 | 2020-08-15 22:30 | EDT | 4.933 |  | 23.24 |  | 3.52 |  | 49.3 |  | 47297.1 |  | 30.79 |  | 7.55 |  | 0.94 |  | 2.98 | c, i
61-0186 | 2020-08-15 22:45 | EDT | 4.882 |  | 23.248 |  | 3.42 |  | 47.8 |  | 47320.2 |  | 30.81 |  | 7.54 |  | 0.83 |  | 2.82 | c, i
61-0186 | 2020-08-15 23:00 | EDT | 4.851 |  | 23.298 |  | 3.31 |  | 46.4 |  | 47302.8 |  | 30.8 |  | 7.53 |  | 0.45 |  | 2.5 | c, i
61-0186 | 2020-08-15 23:15 | EDT | 4.816 |  | 23.329 |  | 3.18 |  | 44.5 |  | 47303.1 |  | 30.8 |  | 7.52 |  | 1.66 |  | 8.28 | c, i
61-0186 | 2020-08-15 23:30 | EDT | 4.807 |  | 23.394 |  | 3.18 |  | 44.5 |  | 47255.9 |  | 30.76 |  | 7.52 |  | 1.31 |  | 3.68 | c, i
61-0186 | 2020-08-15 23:45 | EDT | 4.817 |  | 23.676 |  | 3.32 |  | 46.7 |  | 46857.9 |  | 30.47 |  | 7.53 |  | ## | r | ## | c, i, r
61-0186 | 2020-08-16 | EDT | 4.828 |  | 23.731 |  | 4.09 |  | 57.5 |  | 46659.5 |  | 30.32 |  | 7.58 |  | ## | r | ## | c, i, r
61-0186 | 2020-08-16 00:15 | EDT | 4.857 |  | 23.673 |  | 3.96 |  | 55.7 |  | 46761.4 |  | 30.4 |  | 7.57 |  | ## | r | ## | c, i, r
61-0186 | 2020-08-16 00:30 | EDT | 4.888 |  | 23.64 |  | 3.65 |  | 51.4 |  | 46894.7 |  | 30.49 |  | 7.55 |  | 2.82 |  | 14.54 | c, i
61-0186 | 2020-08-16 00:45 | EDT | 4.91 |  | 23.672 |  | 3.88 |  | 54.6 |  | 46792.2 |  | 30.42 |  | 7.56 |  | 1.56 |  | 9.21 | c, i
61-0186 | 2020-08-16 01:00 | EDT | 4.937 |  | 23.693 |  | 3.96 |  | 55.7 |  | 46758.8 |  | 30.4 |  | 7.56 |  | 1.24 |  | 8.49 | c, i
61-0186 | 2020-08-16 01:15 | EDT | 4.945 |  | 23.701 |  | 3.93 |  | 55.3 |  | 46749.6 |  | 30.39 |  | 7.56 |  | 0.78 |  | 4.26 | c, i
61-0186 | 2020-08-16 01:30 | EDT | 4.964 |  | 23.669 |  | 3.81 |  | 53.5 |  | 46782.6 |  | 30.41 |  | 7.54 |  | 1.48 |  | 6.11 | c, i
61-0186 | 2020-08-16 01:45 | EDT | 4.974 |  | 23.506 |  | 4.36 |  | 61.2 |  | 46687.2 |  | 30.35 |  | 7.6 |  | 1.85 |  | 6.93 | c, i
61-0186 | 2020-08-16 02:00 | EDT | 4.986 |  | 23.438 |  | 4.62 |  | 64.7 |  | 46642.3 |  | 30.32 |  | 7.62 |  | 1 |  | 4.22 | c, i
61-0186 | 2020-08-16 02:15 | EDT | 5.009 |  | 23.432 |  | 4.65 |  | 65.1 |  | 46653 |  | 30.32 |  | 7.63 |  | 0.88 |  | 4.05 | c, i
61-0186 | 2020-08-16 02:30 | EDT | 5.032 |  | 23.433 |  | 4.66 |  | 65.2 |  | 46674.4 |  | 30.34 |  | 7.63 |  | 1.65 |  | 7.43 | c, i
61-0186 | 2020-08-16 02:45 | EDT | 5.067 |  | 23.398 |  | 4.5 |  | 62.9 |  | 46755 |  | 30.4 |  | 7.61 |  | 1.13 |  | 8.8 | c, i
61-0186 | 2020-08-16 03:00 | EDT | 5.104 |  | 23.304 |  | 4.13 |  | 57.7 |  | 46898.2 |  | 30.5 |  | 7.58 |  | 0.77 |  | 3.55 | c, i
61-0186 | 2020-08-16 03:15 | EDT | 5.139 |  | 23.165 |  | 3.89 |  | 54.2 |  | 47065.5 |  | 30.63 |  | 7.56 |  | 0.66 |  | 3.41 | c, i
61-0186 | 2020-08-16 03:30 | EDT | 5.187 |  | 23.112 |  | 3.85 |  | 53.7 |  | 47094.4 |  | 30.65 |  | 7.56 |  | 0.72 |  | 3.93 | c, i
61-0186 | 2020-08-16 03:45 | EDT | 5.236 |  | 23.171 |  | 4.21 |  | 58.7 |  | 47005.4 |  | 30.58 |  | 7.59 |  | 0.63 |  | 3.26 | c, i
61-0186 | 2020-08-16 04:00 | EDT | 5.281 |  | 23.272 |  | 4.57 |  | 63.8 |  | 46874.4 |  | 30.49 |  | 7.62 |  | 0.75 |  | 3.66 | c, i
61-0186 | 2020-08-16 04:15 | EDT | 5.329 |  | 23.358 |  | 4.88 |  | 68.3 |  | 46792 |  | 30.43 |  | 7.64 |  | 0.8 |  | 3.81 | c, i
61-0186 | 2020-08-16 04:30 | EDT | 5.37 |  | 23.375 |  | 4.94 |  | 69.1 |  | 46775.3 |  | 30.41 |  | 7.65 |  | 0.78 |  | 4.08 | c, i
61-0186 | 2020-08-16 04:45 | EDT | 5.369 |  | 23.287 |  | 4.87 |  | 68 |  | 46845.1 |  | 30.46 |  | 7.64 |  | 0.92 |  | 4.91 | c, i
61-0186 | 2020-08-16 05:00 | EDT | 5.374 |  | 23.289 |  | 4.84 |  | 67.6 |  | 46838.5 |  | 30.46 |  | 7.64 |  | 0.83 |  | 4.45 | c, i
61-0186 | 2020-08-16 05:15 | EDT | 5.377 |  | 23.333 |  | 4.9 |  | 68.5 |  | 46822 |  | 30.45 |  | 7.65 |  | 0.97 |  | 5.27 | c, i
61-0186 | 2020-08-16 05:30 | EDT | 5.381 |  | 23.381 |  | 4.98 |  | 69.6 |  | 46795.1 |  | 30.43 |  | 7.65 |  | 1.08 |  | 5.42 | c, i
61-0186 | 2020-08-16 05:45 | EDT | 5.382 |  | 23.355 |  | 4.98 |  | 69.6 |  | 46832.2 |  | 30.45 |  | 7.65 |  | 0.81 |  | 4.21 | c, i
61-0186 | 2020-08-16 06:00 | EDT | 5.384 |  | 23.346 |  | 4.98 |  | 69.7 |  | 46857 |  | 30.47 |  | 7.65 |  | 0.67 |  | 3.29 | c, i
61-0186 | 2020-08-16 06:15 | EDT | 5.389 |  | 23.349 |  | 5 |  | 70 |  | 46873.7 |  | 30.48 |  | 7.65 |  | 0.71 |  | 3.62 | c, i
61-0186 | 2020-08-16 06:30 | EDT | 5.39 |  | 23.37 |  | 5.02 |  | 70.2 |  | 46870.9 |  | 30.48 |  | 7.65 |  | 0.64 |  | 3.23 | c, i
61-0186 | 2020-08-16 06:45 | EDT | 5.385 |  | 23.383 |  | 5 |  | 70 |  | 46877 |  | 30.49 |  | 7.65 |  | 0.56 |  | 2.98 | c, i
61-0186 | 2020-08-16 07:00 | EDT | 5.385 |  | 23.383 |  | 4.94 |  | 69.2 |  | 46887.4 |  | 30.49 |  | 7.65 |  | 0.51 |  | 2.57 | c, i
61-0186 | 2020-08-16 07:15 | EDT | 5.388 |  | 23.384 |  | 4.92 |  | 68.8 |  | 46898 |  | 30.5 |  | 7.64 |  | 0.5 |  | 2.58 | c, i
61-0186 | 2020-08-16 07:30 | EDT | 5.38 |  | 22.829 |  | 3.58 |  | 49.7 |  | 47336 |  | 30.83 |  | 7.53 |  | 0.38 |  | 2.28 | c, i
61-0186 | 2020-08-16 07:45 | EDT | 5.376 |  | 22.208 |  | 3.64 |  | 50 |  | 47634 |  | 31.06 |  | 7.54 |  | 0.29 |  | 1.74 | c, i
61-0186 | 2020-08-16 08:00 | EDT | 5.375 |  | 22.24 |  | 3.93 |  | 54.1 |  | 47567.1 |  | 31.01 |  | 7.57 |  | 0.31 |  | 1.85 | c, i
61-0186 | 2020-08-16 08:15 | EDT | 5.374 |  | 22.294 |  | 4.03 |  | 55.5 |  | 47528.7 |  | 30.98 |  | 7.58 |  | 0.31 |  | 1.81 | c, i
61-0186 | 2020-08-16 08:30 | EDT | 5.341 |  | 22.351 |  | 4.06 |  | 56 |  | 47493.7 |  | 30.95 |  | 7.58 |  | 0.29 |  | 1.79 | c, i
61-0186 | 2020-08-16 08:45 | EDT | 5.293 |  | 22.49 |  | 4.06 |  | 56 |  | 47410.3 |  | 30.89 |  | 7.58 |  | 0.37 |  | 1.97 | c, i
61-0186 | 2020-08-16 09:00 | EDT | 5.242 |  | 22.599 |  | 3.96 |  | 54.7 |  | 47347.7 |  | 30.84 |  | 7.57 |  | 0.34 |  | 2.12 | c, i
61-0186 | 2020-08-16 09:15 | EDT | 5.191 |  | 22.606 |  | 3.83 |  | 53 |  | 47350.7 |  | 30.84 |  | 7.56 |  | 0.36 |  | 2.17 | c, i
61-0186 | 2020-08-16 09:30 | EDT | 5.128 |  | 22.617 |  | 3.74 |  | 51.8 |  | 47352.9 |  | 30.84 |  | 7.56 |  | 0.46 |  | 2.94 | c, i
61-0186 | 2020-08-16 09:45 | EDT | 5.068 |  | 22.638 |  | 3.68 |  | 50.9 |  | 47350.7 |  | 30.84 |  | 7.55 |  | 0.51 |  | 3.16 | c, i
61-0186 | 2020-08-16 10:00 | EDT | 5.003 |  | 22.619 |  | 3.59 |  | 49.6 |  | 47382.8 |  | 30.87 |  | 7.55 |  | 0.5 |  | 3.03 | c, i
61-0186 | 2020-08-16 10:15 | EDT | 4.955 |  | 22.63 |  | 3.46 |  | 47.9 |  | 47390.8 |  | 30.87 |  | 7.53 |  | 0.47 |  | 2.93 | c, i
61-0186 | 2020-08-16 10:30 | EDT | 4.9 |  | 22.657 |  | 3.36 |  | 46.5 |  | 47387.7 |  | 30.87 |  | 7.52 |  | 0.48 |  | 2.88 | c, i
61-0186 | 2020-08-16 10:45 | EDT | 4.857 |  | 22.768 |  | 3.33 |  | 46.1 |  | 47305.1 |  | 30.81 |  | 7.52 |  | 0.51 |  | 3.15 | c, i
61-0186 | 2020-08-16 11:00 | EDT | 4.828 |  | 22.886 |  | 3.32 |  | 46.1 |  | 47192.4 |  | 30.72 |  | 7.51 |  | 0.48 |  | 3.42 | c, i
61-0186 | 2020-08-16 11:15 | EDT | 4.774 |  | 23.044 |  | 3.56 |  | 49.5 |  | 47003.1 |  | 30.58 |  | 7.52 |  | 0.41 |  | 2.63 | c, i
61-0186 | 2020-08-16 11:30 | EDT | 4.698 |  | 22.875 |  | 2.99 |  | 41.6 |  | 47238 |  | 30.76 |  | 7.48 |  | 0.46 |  | 2.91 | c, i
61-0186 | 2020-08-16 11:45 | EDT | 4.673 |  | 23.031 |  | 3.33 |  | 46.3 |  | 47001.4 |  | 30.58 |  | 7.52 |  | 0.41 |  | 2.61 | c, i
61-0186 | 2020-08-16 12:00 | EDT | 4.649 |  | 23.012 |  | 3.11 |  | 43.2 |  | 47091.2 |  | 30.65 |  | 7.48 |  | 0.46 |  | 2.57 | c, i
61-0186 | 2020-08-16 12:15 | EDT | 4.643 |  | 23.015 |  | 3.18 |  | 44.2 |  | 47042.2 |  | 30.61 |  | 7.49 |  | 0.5 |  | 2.91 | c, i
61-0186 | 2020-08-16 12:30 | EDT | 4.656 |  | 23.058 |  | 3.3 |  | 45.9 |  | 46974.3 |  | 30.56 |  | 7.49 |  | 0.44 |  | 2.49 | c, i
61-0186 | 2020-08-16 12:45 | EDT | 4.689 |  | 23.121 |  | 3.58 |  | 49.9 |  | 46802.9 |  | 30.44 |  | 7.52 |  | 0.42 |  | 2.33 | c, i
61-0186 | 2020-08-16 13:00 | EDT | 4.714 |  | 23.17 |  | 3.96 |  | 55.1 |  | 46669.9 |  | 30.34 |  | 7.54 |  | 0.42 |  | 2.49 | c, i
61-0186 | 2020-08-16 13:15 | EDT | 4.774 |  | 23.162 |  | 3.95 |  | 55 |  | 46671 |  | 30.34 |  | 7.54 |  | 0.41 |  | 2.15 | c, i
61-0186 | 2020-08-16 13:30 | EDT | 4.833 |  | 23.19 |  | 4.1 |  | 57.1 |  | 46670.9 |  | 30.34 |  | 7.55 |  | 0.35 |  | 1.99 | c, i
61-0186 | 2020-08-16 13:45 | EDT | 4.892 |  | 23.054 |  | 3.96 |  | 55.1 |  | 46934.9 |  | 30.53 |  | 7.56 |  | 0.35 |  | 2.02 | c, i
61-0186 | 2020-08-16 14:00 | EDT | 4.982 |  | 22.903 |  | 4.26 |  | 59.2 |  | 47012.1 |  | 30.59 |  | 7.58 |  | 0.32 |  | 1.9 | c, i
61-0186 | 2020-08-16 14:15 | EDT | 5.058 |  | 22.86 |  | 4.35 |  | 60.3 |  | 47003.2 |  | 30.59 |  | 7.59 |  | 0.31 |  | 1.79 | c, i
61-0186 | 2020-08-16 14:30 | EDT | 5.114 |  | 22.858 |  | 4.34 |  | 60.2 |  | 46986.3 |  | 30.57 |  | 7.59 |  | 0.32 |  | 1.84 | c, i
61-0186 | 2020-08-16 14:45 | EDT | 5.183 |  | 22.858 |  | 4.44 |  | 61.6 |  | 46908.4 |  | 30.52 |  | 7.59 |  | 0.33 |  | 1.77 | c, i
61-0186 | 2020-08-16 15:00 | EDT | 5.253 |  | 22.878 |  | 4.55 |  | 63.1 |  | 46789.3 |  | 30.43 |  | 7.6 |  | 0.33 |  | 1.86 | c, i
61-0186 | 2020-08-16 15:15 | EDT | 5.317 |  | 22.876 |  | 4.66 |  | 64.5 |  | 46729.8 |  | 30.39 |  | 7.61 |  | 0.36 |  | 1.94 | c, i
61-0186 | 2020-08-16 15:30 | EDT | 5.362 |  | 22.862 |  | 4.72 |  | 65.4 |  | 46729.2 |  | 30.39 |  | 7.61 |  | 0.43 |  | 2.32 | c, i
61-0186 | 2020-08-16 15:45 | EDT | 5.356 |  | 22.315 |  | 4.27 |  | 58.7 |  | 47328.7 |  | 30.83 |  | 7.59 |  | 0.32 |  | 1.7 | c, i
61-0186 | 2020-08-16 16:00 | EDT | 5.352 |  | 22.038 |  | 4.25 |  | 58.2 |  | 47485.5 |  | 30.95 |  | 7.59 |  | 0.26 |  | 1.42 | c, i
61-0186 | 2020-08-16 16:15 | EDT | 5.35 |  | 21.903 |  | 4.39 |  | 60.1 |  | 47562.9 |  | 31.01 |  | 7.61 |  | 0.25 |  | 1.53 | c, i
61-0186 | 2020-08-16 16:30 | EDT | 5.354 |  | 21.979 |  | 4.49 |  | 61.5 |  | 47529.2 |  | 30.98 |  | 7.62 |  | 0.3 |  | 1.59 | c, i
61-0186 | 2020-08-16 16:45 | EDT | 5.354 |  | 22.215 |  | 4.63 |  | 63.6 |  | 47353.3 |  | 30.85 |  | 7.63 |  | 0.46 |  | 2.67 | c, i
61-0186 | 2020-08-16 17:00 | EDT | 5.355 |  | 22.171 |  | 4.53 |  | 62.1 |  | 47433.9 |  | 30.91 |  | 7.63 |  | 0.41 |  | 2.4 | c, i
61-0186 | 2020-08-16 17:15 | EDT | 5.353 |  | 22.301 |  | 4.58 |  | 63 |  | 47347.8 |  | 30.85 |  | 7.63 |  | 0.47 |  | 2.97 | c, i
61-0186 | 2020-08-16 17:30 | EDT | 5.357 |  | 22.259 |  | 4.46 |  | 61.3 |  | 47422.3 |  | 30.9 |  | 7.62 |  | 0.38 |  | 2.18 | c, i
61-0186 | 2020-08-16 17:45 | EDT | 5.356 |  | 22.338 |  | 4.48 |  | 61.7 |  | 47377 |  | 30.87 |  | 7.62 |  | 0.42 |  | 2.41 | c, i
61-0186 | 2020-08-16 18:00 | EDT | 5.36 |  | 22.887 |  | 4.98 |  | 69 |  | 46772.2 |  | 30.42 |  | 7.65 |  | 2.6 | u | 15.63 | c, i, u
61-0186 | 2020-08-16 18:15 | EDT | 5.358 |  | 23.012 |  | 5.18 |  | 71.9 |  | 46675.2 |  | 30.35 |  | 7.66 |  | 1.91 | u | 13.46 | c, i, u
61-0186 | 2020-08-16 18:30 | EDT | 5.352 |  | 22.638 |  | 4.7 |  | 65 |  | 47152.6 |  | 30.7 |  | 7.63 |  | 1.63 | u | 11.05 | c, i, u
61-0186 | 2020-08-16 18:45 | EDT | 5.354 |  | 22.923 |  | 4.95 |  | 68.7 |  | 46835 |  | 30.46 |  | 7.64 |  | 2.96 | u | 15.86 | c, i, u
61-0186 | 2020-08-16 19:00 | EDT | 5.346 |  | 22.666 |  | 4.63 |  | 64.1 |  | 47150.1 |  | 30.7 |  | 7.63 |  | 4.18 | u | 26.39 | c, i, u
61-0186 | 2020-08-16 19:15 | EDT | 5.342 |  | 22.52 |  | 4.57 |  | 63.1 |  | 47291.4 |  | 30.8 |  | 7.62 |  | 5.63 | u | 30.75 | c, i, u
61-0186 | 2020-08-16 19:30 | EDT | 5.347 |  | 22.551 |  | 4.66 |  | 64.4 |  | 47270.3 |  | 30.79 |  | 7.63 |  | 1.06 | u | 6.11 | c, i, u
61-0186 | 2020-08-16 19:45 | EDT | 5.344 |  | 22.532 |  | 4.35 |  | 60.1 |  | 47324.5 |  | 30.83 |  | 7.61 |  | 0.48 | u | 3.1 | c, i, u
61-0186 | 2020-08-16 20:00 | EDT | 5.346 |  | 22.405 |  | 4.24 |  | 58.4 |  | 47436.8 |  | 30.91 |  | 7.6 |  | 0.66 | u | 4.12 | c, i, u
61-0186 | 2020-08-16 20:15 | EDT | 5.332 |  | 22.161 |  | 4.44 |  | 61 |  | 47525.2 |  | 30.98 |  | 7.62 |  | 2.58 | u | 9.39 | c, i, u
61-0186 | 2020-08-16 20:30 | EDT | 5.328 |  | 22.093 |  | 4.41 |  | 60.5 |  | 47568 |  | 31.01 |  | 7.61 |  | 0.89 | u | 5.23 | c, i, u
61-0186 | 2020-08-16 20:45 | EDT | 5.336 |  | 22.143 |  | 4.46 |  | 61.2 |  | 47542.3 |  | 30.99 |  | 7.62 |  | 1.04 | u | 7.7 | c, i, u
61-0186 | 2020-08-16 21:00 | EDT | 5.316 |  | 22.138 |  | 4.43 |  | 60.8 |  | 47555.6 |  | 31 |  | 7.61 |  | 1 | u | 5.98 | c, i, u
61-0186 | 2020-08-16 21:15 | EDT | 5.269 |  | 22.206 |  | 4.47 |  | 61.5 |  | 47529.2 |  | 30.98 |  | 7.62 |  | 0.88 | u | 6.18 | c, i, u
61-0186 | 2020-08-16 21:30 | EDT | 5.214 |  | 22.506 |  | 4.74 |  | 65.3 |  | 47250.9 |  | 30.77 |  | 7.63 |  | 2.16 | u | 11.62 | c, i, u
61-0186 | 2020-08-16 21:45 | EDT | 5.146 |  | 22.423 |  | 4.66 |  | 64.3 |  | 47323.4 |  | 30.83 |  | 7.63 |  | 2.69 | u | 18.59 | c, i, u
61-0186 | 2020-08-16 22:00 | EDT | 5.068 |  | 22.446 |  | 4.69 |  | 64.7 |  | 47258.5 |  | 30.78 |  | 7.63 |  | 3.09 | u | 20.36 | c, i, u
61-0186 | 2020-08-16 22:15 | EDT | 4.994 |  | 22.452 |  | 4.64 |  | 63.9 |  | 47252.6 |  | 30.77 |  | 7.62 |  | 6.26 | u | 55.08 | c, i, u
61-0186 | 2020-08-16 22:30 | EDT | 4.92 |  | 22.433 |  | 4.37 |  | 60.3 |  | 47258.1 |  | 30.78 |  | 7.6 |  | 28.49 | u | 169.72 | c, i, u
61-0186 | 2020-08-16 22:45 | EDT | 4.87 |  | 22.419 |  | 4.34 |  | 59.8 |  | 47280.5 |  | 30.8 |  | 7.59 |  | 13.81 | u | 105.55 | c, i, u
61-0186 | 2020-08-16 23:00 | EDT | 4.812 |  | 22.559 |  | 4.56 |  | 62.9 |  | 47127.1 |  | 30.68 |  | 7.6 |  | 27.4 | u | 167.15 | c, i, u
61-0186 | 2020-08-16 23:15 | EDT | 4.747 |  | 22.577 |  | 4.57 |  | 63.2 |  | 47158.5 |  | 30.7 |  | 7.6 |  | 8.09 | u | 45.75 | c, i, u
61-0186 | 2020-08-16 23:30 | EDT | 4.714 |  | 22.615 |  | 4.59 |  | 63.4 |  | 47111.7 |  | 30.67 |  | 7.61 |  | 6.68 | u | 33.96 | c, i, u
61-0186 | 2020-08-16 23:45 | EDT | 4.676 |  | 22.519 |  | 4.32 |  | 59.6 |  | 47203.9 |  | 30.74 |  | 7.59 |  | 9.42 | u | 64.01 | c, i, u
61-0186 | 2020-08-17 | EDT | 4.65 |  | 22.543 |  | 4.44 |  | 61.2 |  | 47196.6 |  | 30.73 |  | 7.6 |  | 7.32 | u | 52.44 | c, i, u
61-0186 | 2020-08-17 00:15 | EDT | 4.627 |  | 22.393 |  | 3.98 |  | 54.8 |  | 47355 |  | 30.85 |  | 7.57 |  | 2.3 | u | 18.63 | c, i, u
61-0186 | 2020-08-17 00:30 | EDT | 4.639 |  | 22.448 |  | 4.3 |  | 59.3 |  | 47288.7 |  | 30.8 |  | 7.59 |  | 2.14 | u | 11.16 | c, i, u
61-0186 | 2020-08-17 00:45 | EDT | 4.648 |  | 22.454 |  | 4.3 |  | 59.4 |  | 47267.8 |  | 30.79 |  | 7.58 |  | 0.5 |  | 2.52 | c, i
61-0186 | 2020-08-17 01:00 | EDT | 4.653 |  | 22.383 |  | 4.59 |  | 63.3 |  | 47189.7 |  | 30.73 |  | 7.61 |  | 0.6 |  | 3.07 | c, i
61-0186 | 2020-08-17 01:15 | EDT | 4.648 |  | 22.295 |  | 4.66 |  | 64.1 |  | 47185.5 |  | 30.73 |  | 7.61 |  | 0.54 |  | 3.03 | c, i
61-0186 | 2020-08-17 01:30 | EDT | 4.634 |  | 22.252 |  | 4.68 |  | 64.2 |  | 47177 |  | 30.72 |  | 7.61 |  | 0.56 |  | 3.19 | c, i
61-0186 | 2020-08-17 01:45 | EDT | 4.607 |  | 22.26 |  | 4.67 |  | 64.1 |  | 47168.2 |  | 30.72 |  | 7.61 |  | 0.47 |  | 2.57 | c, i
61-0186 | 2020-08-17 02:00 | EDT | 4.582 |  | 22.234 |  | 4.68 |  | 64.3 |  | 47163.8 |  | 30.71 |  | 7.61 |  | 0.54 |  | 2.88 | c, i
61-0186 | 2020-08-17 02:15 | EDT | 4.58 |  | 22.218 |  | 4.69 |  | 64.4 |  | 47158.4 |  | 30.71 |  | 7.62 |  | 0.5 |  | 2.59 | c, i
61-0186 | 2020-08-17 02:30 | EDT | 4.63 |  | 22.176 |  | 4.71 |  | 64.5 |  | 47158.9 |  | 30.71 |  | 7.62 |  | 0.47 |  | 2.52 | c, i
61-0186 | 2020-08-17 02:45 | EDT | 4.641 |  | 22.133 |  | 4.69 |  | 64.3 |  | 47175.3 |  | 30.72 |  | 7.62 |  | 0.4 |  | 2.24 | c, i
61-0186 | 2020-08-17 03:00 | EDT | 4.603 |  | 22.126 |  | 4.67 |  | 63.9 |  | 47169.8 |  | 30.72 |  | 7.6 |  | 0.39 |  | 2.27 | c, i
61-0186 | 2020-08-17 03:15 | EDT | 4.632 |  | 22.127 |  | 4.69 |  | 64.2 |  | 47160.5 |  | 30.71 |  | 7.61 |  | 0.36 |  | 2.03 | c, i
61-0186 | 2020-08-17 03:30 | EDT | 4.669 |  | 22.142 |  | 4.69 |  | 64.2 |  | 47131.7 |  | 30.69 |  | 7.61 |  | 0.39 |  | 2.09 | c, i
61-0186 | 2020-08-17 03:45 | EDT | 4.67 |  | 22.172 |  | 4.71 |  | 64.5 |  | 47087.4 |  | 30.66 |  | 7.6 |  | 0.41 |  | 2.15 | c, i
61-0186 | 2020-08-17 04:00 | EDT | 4.727 |  | 22.164 |  | 4.67 |  | 64 |  | 47088 |  | 30.66 |  | 7.61 |  | 0.38 |  | 2.12 | c, i
61-0186 | 2020-08-17 04:15 | EDT | 4.822 |  | 22.198 |  | 4.71 |  | 64.6 |  | 47022.9 |  | 30.61 |  | 7.61 |  | 0.36 |  | 2.03 | c, i
61-0186 | 2020-08-17 04:30 | EDT | 4.938 |  | 22.206 |  | 4.72 |  | 64.7 |  | 47003.1 |  | 30.6 |  | 7.61 |  | 0.37 |  | 2.03 | c, i
61-0186 | 2020-08-17 04:45 | EDT | 5.008 |  | 22.186 |  | 4.73 |  | 64.9 |  | 47026.1 |  | 30.61 |  | 7.6 |  | 0.36 |  | 2.14 | c, i
61-0186 | 2020-08-17 05:00 | EDT | 5.234 |  | 22.187 |  | 4.81 |  | 65.9 |  | 47004.8 |  | 30.6 |  | 7.61 |  | 0.48 |  | 2.38 | c, i
61-0186 | 2020-08-17 05:15 | EDT | 5.272 |  | 22.153 |  | 4.8 |  | 65.8 |  | 47051.8 |  | 30.63 |  | 7.61 |  | 0.44 |  | 2.4 | c, i
61-0186 | 2020-08-17 05:30 | EDT | 5.298 |  | 22.142 |  | 4.89 |  | 67 |  | 47072.6 |  | 30.65 |  | 7.62 |  | 0.43 |  | 2.36 | c, i
61-0186 | 2020-08-17 05:45 | EDT | 5.324 |  | 22.145 |  | 4.98 |  | 68.2 |  | 47080.5 |  | 30.65 |  | 7.62 |  | 0.45 |  | 2.39 | c, i
61-0186 | 2020-08-17 06:00 | EDT | 5.33 |  | 22.148 |  | 5.05 |  | 69.2 |  | 47131.5 |  | 30.69 |  | 7.63 |  | 0.46 |  | 2.58 | c, i
61-0186 | 2020-08-17 06:15 | EDT | 5.355 |  | 22.139 |  | 5.27 |  | 70 |  | ## | i | ## | i | 7.64 |  | 0.5 |  | 2.88 | c, i
61-0186 | 2020-08-17 06:30 | EDT | 5.333 |  | 22.128 |  | 5.14 |  | 70.5 |  | 47223.7 |  | 30.76 |  | 7.64 |  | 0.47 |  | 2.63 | c, i
61-0186 | 2020-08-17 06:45 | EDT | 5.337 |  | 22.144 |  | 5.17 |  | 70.8 |  | 47223.2 |  | 30.76 |  | 7.64 |  | 0.44 |  | 2.31 | c, i
61-0186 | 2020-08-17 07:00 | EDT | 5.337 |  | 22.186 |  | 5.21 |  | 71.5 |  | 47217.5 |  | 30.75 |  | 7.64 |  | 0.43 |  | 2.35 | c, i
61-0186 | 2020-08-17 07:15 | EDT | 5.335 |  | 22.203 |  | 5.24 |  | 71.9 |  | 47238.1 |  | 30.77 |  | 7.64 |  | 0.43 |  | 2.42 | c, i
61-0186 | 2020-08-17 07:30 | EDT | 5.339 |  | 22.165 |  | 5.24 |  | 71.9 |  | 47280 |  | 30.8 |  | 7.65 |  | 0.43 |  | 2.43 | c, i
61-0186 | 2020-08-17 07:45 | EDT | 5.344 |  | 22.168 |  | 5.22 |  | 71.6 |  | 47292.2 |  | 30.81 |  | 7.65 |  | 0.3 |  | 1.91 | c, i
61-0186 | 2020-08-17 08:00 | EDT | 5.34 |  | 22.183 |  | 5.25 |  | 72.1 |  | 47295.6 |  | 30.81 |  | 7.65 |  | 0.35 |  | 1.93 | c, i
61-0186 | 2020-08-17 08:15 | EDT | 5.34 |  | 22.189 |  | 5.27 |  | 72.3 |  | 47307.1 |  | 30.82 |  | 7.65 |  | 0.34 |  | 1.93 | c, i
61-0186 | 2020-08-17 08:30 | EDT | 5.337 |  | 22.171 |  | 5.27 |  | 72.4 |  | 47328 |  | 30.83 |  | 7.65 |  | 0.31 |  | 1.91 | c, i
61-0186 | 2020-08-17 08:45 | EDT | 5.293 |  | 22.157 |  | 5.26 |  | 72.2 |  | 47338.7 |  | 30.84 |  | 7.65 |  | 0.3 |  | 1.71 | c, i
61-0186 | 2020-08-17 09:00 | EDT | 5.205 |  | 21.954 |  | 5.04 |  | 68.9 |  | 47449.2 |  | 30.92 |  | 7.64 |  | 0.33 |  | 1.76 | c, i
61-0186 | 2020-08-17 09:15 | EDT | 5.111 |  | 21.969 |  | 5.06 |  | 69.2 |  | 47445.8 |  | 30.92 |  | 7.63 |  | 0.27 |  | 1.59 | c, i
61-0186 | 2020-08-17 09:30 | EDT | 5.033 |  | 21.981 |  | 5.08 |  | 69.5 |  | 47436.1 |  | 30.91 |  | 7.64 |  | 0.28 |  | 1.71 | c, i
61-0186 | 2020-08-17 09:45 | EDT | 4.943 |  | 21.989 |  | 5.05 |  | 69.2 |  | 47434.2 |  | 30.91 |  | 7.64 |  | 0.28 |  | 1.54 | c, i
61-0186 | 2020-08-17 10:00 | EDT | 4.862 |  | 22.068 |  | 5.07 |  | 69.5 |  | 47359.2 |  | 30.86 |  | 7.64 |  | 0.36 |  | 2.06 | c, i
61-0186 | 2020-08-17 10:15 | EDT | 4.774 |  | 22.07 |  | 5.06 |  | 69.3 |  | 47345.7 |  | 30.85 |  | 7.64 |  | 0.3 |  | 2.05 | c, i
61-0186 | 2020-08-17 10:30 | EDT | 4.684 |  | 22.046 |  | 4.92 |  | 67.3 |  | 47393.7 |  | 30.88 |  | 7.63 |  | 0.28 |  | 1.79 | c, i
61-0186 | 2020-08-17 10:45 | EDT | 4.623 |  | 22.056 |  | 4.82 |  | 66.1 |  | 47402.6 |  | 30.89 |  | 7.62 |  | 0.27 |  | 1.74 | c, i
61-0186 | 2020-08-17 11:00 | EDT | 4.56 |  | 22.096 |  | 5.02 |  | 68.9 |  | 47327.5 |  | 30.83 |  | 7.63 |  | 0.52 |  | 3.29 | c, i
61-0186 | 2020-08-17 11:15 | EDT | 4.508 |  | 22.082 |  | 4.75 |  | 65.2 |  | 47391.9 |  | 30.88 |  | 7.62 |  | 0.25 |  | 1.72 | c, i
61-0186 | 2020-08-17 11:30 | EDT | 4.451 |  | 22.096 |  | 4.73 |  | 64.9 |  | 47381.7 |  | 30.87 |  | 7.61 |  | 0.32 |  | 1.86 | c, i
61-0186 | 2020-08-17 11:45 | EDT | 4.41 |  | 22.109 |  | 4.68 |  | 64.2 |  | 47382.3 |  | 30.87 |  | 7.61 |  | 0.32 |  | 1.85 | c, i
61-0186 | 2020-08-17 12:00 | EDT | 4.385 |  | 22.104 |  | 4.72 |  | 64.7 |  | 47372.2 |  | 30.87 |  | 7.61 |  | 0.34 |  | 2.05 | c, i
61-0186 | 2020-08-17 12:15 | EDT | 4.363 |  | 22.107 |  | 4.73 |  | 64.9 |  | 47361.6 |  | 30.86 |  | 7.61 |  | 0.34 |  | 2.19 | c, i
61-0186 | 2020-08-17 12:30 | EDT | 4.359 |  | 22.1 |  | 4.75 |  | 65.1 |  | 47356.5 |  | 30.85 |  | 7.61 |  | 0.37 |  | 2.31 | c, i
61-0186 | 2020-08-17 12:45 | EDT | 4.37 |  | 22.103 |  | 4.73 |  | 64.8 |  | 47357.7 |  | 30.86 |  | 7.6 |  | 0.35 |  | 2.08 | c, i
61-0186 | 2020-08-17 13:00 | EDT | 4.391 |  | 22.114 |  | 4.74 |  | 65 |  | 47343.5 |  | 30.85 |  | 7.61 |  | 0.36 |  | 2.25 | c, i
61-0186 | 2020-08-17 13:15 | EDT | 4.428 |  | 22.136 |  | 4.74 |  | 65.1 |  | 47335.6 |  | 30.84 |  | 7.6 |  | 0.34 |  | 2.15 | c, i
61-0186 | 2020-08-17 13:30 | EDT | 4.467 |  | 22.169 |  | 4.76 |  | 65.3 |  | 47285.9 |  | 30.8 |  | 7.61 |  | 0.35 |  | 2.2 | c, i
61-0186 | 2020-08-17 13:45 | EDT | 4.526 |  | 22.209 |  | 4.71 |  | 64.7 |  | 47232.3 |  | 30.76 |  | 7.6 |  | 0.39 |  | 2.15 | c, i
61-0186 | 2020-08-17 14:00 | EDT | 4.572 |  | 22.26 |  | 4.76 |  | 65.3 |  | 47180 |  | 30.72 |  | 7.6 |  | 0.39 |  | 2.21 | c, i
61-0186 | 2020-08-17 14:15 | EDT | 4.606 |  | 22.246 |  | 4.86 |  | 66.7 |  | 47121.9 |  | 30.68 |  | 7.61 |  | 0.34 |  | 2.04 | c, i
61-0186 | 2020-08-17 14:30 | EDT | 4.649 |  | 22.254 |  | 4.91 |  | 67.4 |  | 47110 |  | 30.67 |  | 7.61 |  | 0.38 |  | 2.04 | c, i
61-0186 | 2020-08-17 14:45 | EDT | 4.695 |  | 22.224 |  | 4.88 |  | 67 |  | 47101.6 |  | 30.67 |  | 7.6 |  | 0.36 |  | 1.88 | c, i
61-0186 | 2020-08-17 15:00 | EDT | 4.735 |  | 22.2 |  | 4.84 |  | 66.4 |  | 47079.5 |  | 30.65 |  | 7.61 |  | 0.33 |  | 1.96 | c, i
61-0186 | 2020-08-17 15:15 | EDT | 4.787 |  | 22.206 |  | 4.8 |  | 65.9 |  | 47088.5 |  | 30.66 |  | 7.6 |  | 0.37 |  | 1.89 | c, i
61-0186 | 2020-08-17 15:30 | EDT | 4.832 |  | 22.224 |  | 4.82 |  | 66.2 |  | 47088.8 |  | 30.66 |  | 7.61 |  | 0.38 |  | 1.96 | c, i
61-0186 | 2020-08-17 15:45 | EDT | 4.882 |  | 22.224 |  | 4.84 |  | 66.5 |  | 47078.1 |  | 30.65 |  | 7.6 |  | 0.4 |  | 2.16 | c, i
61-0186 | 2020-08-17 16:00 | EDT | 4.939 |  | 22.217 |  | 4.82 |  | 66.1 |  | 47076.7 |  | 30.65 |  | 7.6 |  | 0.41 |  | 2.04 | c, i
61-0186 | 2020-08-17 16:15 | EDT | 5.001 |  | 22.206 |  | 4.76 |  | 65.4 |  | 47083.3 |  | 30.65 |  | 7.6 |  | 0.36 |  | 2.04 | c, i
61-0186 | 2020-08-17 16:30 | EDT | 5.069 |  | 22.175 |  | 4.77 |  | 65.4 |  | 47075.8 |  | 30.65 |  | 7.6 |  | 0.39 |  | 2.04 | c, i
61-0186 | 2020-08-17 16:45 | EDT | 5.149 |  | 22.173 |  | 4.73 |  | 64.9 |  | 47086.4 |  | 30.66 |  | 7.6 |  | 0.39 |  | 2.09 | c, i
61-0186 | 2020-08-17 17:00 | EDT | 5.234 |  | 22.16 |  | 4.76 |  | 65.3 |  | 47080.7 |  | 30.65 |  | 7.6 |  | 0.36 |  | 2.09 | c, i
61-0186 | 2020-08-17 17:15 | EDT | 5.318 |  | 22.155 |  | 4.86 |  | 66.6 |  | 47067 |  | 30.64 |  | 7.61 |  | 0.42 |  | 2.25 | c, i
61-0186 | 2020-08-17 17:30 | EDT | 5.328 |  | 22.183 |  | 4.84 |  | 66.4 |  | 47061.9 |  | 30.64 |  | 7.61 |  | 0.45 |  | 2.63 | c, i
61-0186 | 2020-08-17 17:45 | EDT | 5.331 |  | 22.199 |  | 4.84 |  | 66.3 |  | 47053.1 |  | 30.63 |  | 7.61 |  | 0.49 |  | 2.79 | c, i
61-0186 | 2020-08-17 18:00 | EDT | 5.32 |  | 22.225 |  | 4.84 |  | 66.4 |  | 47051.1 |  | 30.63 |  | 7.61 |  | 0.45 |  | 2.52 | c, i
61-0186 | 2020-08-17 18:15 | EDT | 5.328 |  | 22.241 |  | 4.84 |  | 66.4 |  | 47050.4 |  | 30.63 |  | 7.6 |  | 0.47 |  | 2.66 | c, i
61-0186 | 2020-08-17 18:30 | EDT | 5.323 |  | 22.29 |  | 4.93 |  | 67.6 |  | 47017.8 |  | 30.61 |  | 7.61 |  | 0.62 |  | 2.82 | c, i
61-0186 | 2020-08-17 18:45 | EDT | 5.337 |  | 22.272 |  | 4.85 |  | 66.6 |  | 47029 |  | 30.61 |  | 7.6 |  | 0.53 |  | 3.09 | c, i
61-0186 | 2020-08-17 19:00 | EDT | 5.337 |  | 22.265 |  | 4.76 |  | 65.3 |  | 47031.3 |  | 30.62 |  | 7.59 |  | 0.49 |  | 2.84 | c, i
61-0186 | 2020-08-17 19:15 | EDT | 5.339 |  | 22.267 |  | 4.76 |  | 65.4 |  | 47028.9 |  | 30.61 |  | 7.6 |  | 0.49 |  | 2.82 | c, i
61-0186 | 2020-08-17 19:30 | EDT | 5.338 |  | 22.269 |  | 4.78 |  | 65.6 |  | 47026.9 |  | 30.61 |  | 7.6 |  | 0.71 |  | 4.14 | c, i
61-0186 | 2020-08-17 19:45 | EDT | 5.337 |  | 22.286 |  | 4.89 |  | 67.1 |  | 47016.7 |  | 30.6 |  | 7.61 |  | 0.9 |  | 4.91 | c, i
61-0186 | 2020-08-17 20:00 | EDT | 5.333 |  | 22.258 |  | 4.8 |  | 65.9 |  | 47032 |  | 30.62 |  | 7.6 |  | 1.39 |  | 7.37 | c, i
61-0186 | 2020-08-17 20:15 | EDT | 5.333 |  | 22.291 |  | 4.91 |  | 67.5 |  | 47010.8 |  | 30.6 |  | 7.6 |  | ## | r | ## | c, i, r
61-0186 | 2020-08-17 20:30 | EDT | 5.34 |  | 22.272 |  | 4.84 |  | 66.4 |  | 47013.5 |  | 30.6 |  | 7.6 |  | 1.54 |  | 6.55 | c, i
61-0186 | 2020-08-17 20:45 | EDT | 5.344 |  | 22.254 |  | 4.81 |  | 66 |  | 47014.7 |  | 30.6 |  | 7.6 |  | 1.11 |  | 6.39 | c, i
61-0186 | 2020-08-17 21:00 | EDT | 5.335 |  | 22.316 |  | 4.86 |  | 66.7 |  | 47029.9 |  | 30.61 |  | 7.6 |  | 1.59 |  | 8.86 | c, i
61-0186 | 2020-08-17 21:15 | EDT | 5.336 |  | 22.406 |  | 5.01 |  | 69 |  | 47001.4 |  | 30.59 |  | 7.61 |  | 1.64 |  | 8.47 | c, i
61-0186 | 2020-08-17 21:30 | EDT | 5.329 |  | 22.555 |  | 5.39 |  | 74.3 |  | 46962 |  | 30.56 |  | 7.64 |  | 1.52 |  | 7.55 | c, i
61-0186 | 2020-08-17 21:45 | EDT | 5.329 |  | 22.692 |  | 5.67 |  | 78.4 |  | 46945.4 |  | 30.55 |  | 7.66 |  | 1.35 |  | 7.35 | c, i
61-0186 | 2020-08-17 22:00 | EDT | 5.334 |  | 22.714 |  | 5.75 |  | 79.6 |  | 46944.1 |  | 30.55 |  | 7.67 |  | 1.18 |  | 6.5 | c, i
61-0186 | 2020-08-17 22:15 | EDT | 5.32 |  | 22.713 |  | 5.73 |  | 79.3 |  | 46953.1 |  | 30.55 |  | 7.67 |  | 1.67 |  | 7.81 | c, i
61-0186 | 2020-08-17 22:30 | EDT | 5.312 |  | 22.581 |  | 5.23 |  | 72.2 |  | 46964.5 |  | 30.56 |  | 7.63 |  | 1.06 |  | 6.29 | c, i
61-0186 | 2020-08-17 22:45 | EDT | 5.296 |  | 22.527 |  | 5.03 |  | 69.4 |  | 46975 |  | 30.57 |  | 7.62 |  | 0.79 |  | 4.3 | c, i
61-0186 | 2020-08-17 23:00 | EDT | 5.247 |  | 22.502 |  | 5.06 |  | 69.7 |  | 46986.1 |  | 30.58 |  | 7.62 |  | 0.66 |  | 3.73 | c, i
61-0186 | 2020-08-17 23:15 | EDT | 5.163 |  | 22.479 |  | 5.05 |  | 69.6 |  | 46990 |  | 30.58 |  | 7.62 |  | 0.59 |  | 2.95 | c, i
61-0186 | 2020-08-17 23:30 | EDT | 5.071 |  | 22.471 |  | 5.05 |  | 69.6 |  | 46985.8 |  | 30.58 |  | 7.62 |  | 0.47 |  | 2.47 | c, i
61-0186 | 2020-08-17 23:45 | EDT | 4.984 |  | 22.49 |  | 5.13 |  | 70.6 |  | 46930.7 |  | 30.54 |  | 7.61 |  | 0.5 |  | 2.68 | c, i
61-0186 | 2020-08-18 | EDT | 4.904 |  | 22.479 |  | 5.14 |  | 70.8 |  | 46923.4 |  | 30.53 |  | 7.62 |  | 0.53 |  | 2.57 | c, i
61-0186 | 2020-08-18 00:15 | EDT | 4.842 |  | 22.486 |  | 5.24 |  | 72.2 |  | 46921.9 |  | 30.53 |  | 7.63 |  | 0.55 |  | 2.62 | c, i
61-0186 | 2020-08-18 00:30 | EDT | 4.785 |  | 22.501 |  | 5.25 |  | 72.3 |  | 46919.8 |  | 30.53 |  | 7.62 |  | 0.52 |  | 2.44 | c, i
61-0186 | 2020-08-18 00:45 | EDT | 4.746 |  | 22.505 |  | 5.28 |  | 72.8 |  | 46910.3 |  | 30.52 |  | 7.63 |  | 0.56 |  | 2.76 | c, i
61-0186 | 2020-08-18 01:00 | EDT | 4.728 |  | 22.506 |  | 5.39 |  | 74.2 |  | 46902 |  | 30.52 |  | 7.64 |  | 0.81 |  | 3.71 | c, i
61-0186 | 2020-08-18 01:15 | EDT | 4.716 |  | 22.505 |  | 5.37 |  | 73.9 |  | 46899.8 |  | 30.52 |  | 7.63 |  | 0.71 |  | 3.26 | c, i
61-0186 | 2020-08-18 01:30 | EDT | 4.725 |  | 22.498 |  | 5.3 |  | 73.1 |  | 46904.5 |  | 30.52 |  | 7.63 |  | 0.55 |  | 2.59 | c, i
61-0186 | 2020-08-18 01:45 | EDT | 4.752 |  | 22.484 |  | 5.34 |  | 73.6 |  | 46907.6 |  | 30.52 |  | 7.63 |  | 0.6 |  | 2.85 | c, i
61-0186 | 2020-08-18 02:00 | EDT | 4.8 |  | 22.477 |  | 5.25 |  | 72.3 |  | 46913.6 |  | 30.53 |  | 7.62 |  | 0.5 |  | 2.48 | c, i
61-0186 | 2020-08-18 02:15 | EDT | 4.879 |  | 22.462 |  | 5.21 |  | 71.8 |  | 46916.9 |  | 30.53 |  | 7.62 |  | 0.5 |  | 2.45 | c, i
61-0186 | 2020-08-18 02:30 | EDT | 4.932 |  | 22.441 |  | 5.13 |  | 70.6 |  | 46917.5 |  | 30.53 |  | 7.61 |  | 0.45 |  | 2.28 | c, i
61-0186 | 2020-08-18 02:45 | EDT | 4.95 |  | 22.483 |  | 5.34 |  | 73.6 |  | 46891.9 |  | 30.51 |  | 7.63 |  | 0.53 |  | 2.44 | c, i
61-0186 | 2020-08-18 03:00 | EDT | 4.965 |  | 22.52 |  | 5.44 |  | 75 |  | 46891.4 |  | 30.51 |  | 7.64 |  | 0.57 |  | 2.86 | c, i
61-0186 | 2020-08-18 03:15 | EDT | 4.962 |  | 22.532 |  | 5.44 |  | 74.9 |  | 46890.1 |  | 30.51 |  | 7.64 |  | 0.5 |  | 2.5 | c, i
61-0186 | 2020-08-18 03:30 | EDT | 4.982 |  | 22.544 |  | 5.43 |  | 74.8 |  | 46891.4 |  | 30.51 |  | 7.63 |  | 0.45 |  | 2.16 | c, i
61-0186 | 2020-08-18 03:45 | EDT | 5.012 |  | 22.559 |  | 5.41 |  | 74.6 |  | 46887 |  | 30.51 |  | 7.63 |  | 0.47 |  | 2.32 | c, i
61-0186 | 2020-08-18 04:00 | EDT | 5.055 |  | 22.562 |  | 5.38 |  | 74.3 |  | 46889.6 |  | 30.51 |  | 7.63 |  | 0.51 |  | 2.47 | c, i
61-0186 | 2020-08-18 04:15 | EDT | 5.078 |  | 22.572 |  | 5.37 |  | 74.1 |  | 46885.6 |  | 30.51 |  | 7.63 |  | 0.5 |  | 2.71 | c, i
61-0186 | 2020-08-18 04:30 | EDT | 5.098 |  | 22.6 |  | 5.39 |  | 74.3 |  | 46877.9 |  | 30.5 |  | 7.63 |  | 0.54 |  | 2.59 | c, i
61-0186 | 2020-08-18 04:45 | EDT | 5.131 |  | 22.693 |  | 5.6 |  | 77.4 |  | 46839.5 |  | 30.47 |  | 7.65 |  | 0.81 |  | 4.29 | c, i
61-0186 | 2020-08-18 05:00 | EDT | 5.165 |  | 22.681 |  | 5.49 |  | 75.9 |  | 46842 |  | 30.47 |  | 7.64 |  | 0.87 |  | 4.51 | c, i
61-0186 | 2020-08-18 05:15 | EDT | 5.198 |  | 22.689 |  | 5.41 |  | 74.8 |  | 46836.5 |  | 30.47 |  | 7.63 |  | 0.77 |  | 3.84 | c, i
61-0186 | 2020-08-18 05:30 | EDT | 5.242 |  | 22.711 |  | 5.38 |  | 74.4 |  | 46831.1 |  | 30.46 |  | 7.63 |  | 0.75 |  | 3.64 | c, i
61-0186 | 2020-08-18 05:45 | EDT | 5.219 |  | 22.816 |  | 5.6 |  | 77.5 |  | 46778.4 |  | 30.42 |  | 7.65 |  | 1.09 |  | 5.77 | c, i
61-0186 | 2020-08-18 06:00 | EDT | 5.303 |  | 22.853 |  | 5.78 |  | 80.1 |  | 46768.1 |  | 30.42 |  | 7.67 |  | 1.32 |  | 5.91 | c, i
61-0186 | 2020-08-18 06:15 | EDT | 5.302 |  | 22.834 |  | 5.74 |  | 79.5 |  | 46803.2 |  | 30.44 |  | 7.67 |  | 0.82 |  | 4.26 | c, i
61-0186 | 2020-08-18 06:30 | EDT | 5.302 |  | 22.763 |  | 5.73 |  | 79.2 |  | 46764.8 |  | 30.42 |  | 7.66 |  | 0.78 |  | 3.95 | c, i
61-0186 | 2020-08-18 06:45 | EDT | 5.304 |  | 22.712 |  | 5.67 |  | 78.4 |  | 46781.1 |  | 30.43 |  | 7.65 |  | 0.87 |  | 4.23 | c, i
61-0186 | 2020-08-18 07:00 | EDT | 5.311 |  | 22.676 |  | 5.73 |  | 79.1 |  | 46802.6 |  | 30.44 |  | 7.66 |  | 0.76 |  | 3.67 | c, i
61-0186 | 2020-08-18 07:15 | EDT | 5.316 |  | 22.68 |  | 5.77 |  | 79.7 |  | 46791.8 |  | 30.44 |  | 7.66 |  | 0.7 |  | 3.51 | c, i
61-0186 | 2020-08-18 07:30 | EDT | 5.322 |  | 22.677 |  | 5.76 |  | 79.5 |  | 46792.3 |  | 30.44 |  | 7.65 |  | 0.62 |  | 3.05 | c, i
61-0186 | 2020-08-18 07:45 | EDT | 5.322 |  | 22.668 |  | 5.78 |  | 79.8 |  | 46784.6 |  | 30.43 |  | 7.67 |  | 0.59 |  | 2.9 | c, i
61-0186 | 2020-08-18 08:00 | EDT | 5.327 |  | 22.651 |  | 5.8 |  | 80.1 |  | 46790.1 |  | 30.44 |  | 7.67 |  | 0.59 |  | 2.94 | c, i
61-0186 | 2020-08-18 08:15 | EDT | 5.323 |  | 22.645 |  | 5.71 |  | 78.8 |  | 46792.5 |  | 30.44 |  | 7.66 |  | 0.45 |  | 2.27 | c, i
61-0186 | 2020-08-18 08:30 | EDT | 5.319 |  | 22.646 |  | 5.74 |  | 79.2 |  | 46791.9 |  | 30.44 |  | 7.66 |  | 0.44 |  | 2.35 | c, i
61-0186 | 2020-08-18 08:45 | EDT | 5.317 |  | 22.657 |  | 5.76 |  | 79.6 |  | 46784.8 |  | 30.43 |  | 7.66 |  | 0.51 |  | 2.41 | c, i
61-0186 | 2020-08-18 09:00 | EDT | 5.315 |  | 22.67 |  | 5.8 |  | 80.1 |  | 46777.8 |  | 30.43 |  | 7.67 |  | 0.49 |  | 2.48 | c, i
61-0186 | 2020-08-18 09:15 | EDT | 5.318 |  | 22.688 |  | 5.83 |  | 80.5 |  | 46771 |  | 30.42 |  | 7.67 |  | 0.48 |  | 2.57 | c, i
61-0186 | 2020-08-18 09:30 | EDT | 5.317 |  | 22.694 |  | 5.81 |  | 80.3 |  | 46774.4 |  | 30.42 |  | 7.67 |  | 0.58 |  | 2.86 | c, i
61-0186 | 2020-08-18 09:45 | EDT | 5.318 |  | 22.681 |  | 5.68 |  | 78.5 |  | 46790.6 |  | 30.43 |  | 7.66 |  | 0.51 |  | 2.56 | c, i
61-0186 | 2020-08-18 10:00 | EDT | 5.317 |  | 22.663 |  | 5.5 |  | 76 |  | 46809.4 |  | 30.45 |  | 7.64 |  | 0.4 |  | 2.1 | c, i
61-0186 | 2020-08-18 10:15 | EDT | 5.312 |  | 22.647 |  | 5.43 |  | 75.1 |  | 46822.5 |  | 30.46 |  | 7.64 |  | 0.38 |  | 1.92 | c, i
61-0186 | 2020-08-18 10:30 | EDT | 5.297 |  | 22.645 |  | 5.36 |  | 74 |  | 46828.2 |  | 30.46 |  | 7.63 |  | 0.37 |  | 1.95 | c, i
61-0186 | 2020-08-18 10:45 | EDT | 5.291 |  | 22.657 |  | 5.3 |  | 73.2 |  | 46824.9 |  | 30.46 |  | 7.63 |  | 0.35 |  | 1.89 | c, i
61-0186 | 2020-08-18 11:00 | EDT | 5.234 |  | 22.672 |  | 5.22 |  | 72.2 |  | 46818.8 |  | 30.46 |  | 7.62 |  | 0.32 |  | 1.86 | c, i
61-0186 | 2020-08-18 11:15 | EDT | 5.146 |  | 22.699 |  | 5.21 |  | 72.1 |  | 46809.2 |  | 30.45 |  | 7.62 |  | 0.36 |  | 1.84 | c, i
61-0186 | 2020-08-18 11:30 | EDT | 5.068 |  | 22.741 |  | 5.29 |  | 73.2 |  | 46799.6 |  | 30.44 |  | 7.63 |  | 0.38 |  | 2.01 | c, i
61-0186 | 2020-08-18 11:45 | EDT | 4.99 |  | 22.768 |  | 5.42 |  | 74.9 |  | 46778.6 |  | 30.43 |  | 7.63 |  | 0.44 |  | 2.18 | c, i
61-0186 | 2020-08-18 12:00 | EDT | 4.908 |  | 22.758 |  | 5.35 |  | 73.9 |  | 46773.8 |  | 30.42 |  | 7.62 |  | 0.44 |  | 2.02 | c, i
61-0186 | 2020-08-18 12:15 | EDT | 4.826 |  | 22.745 |  | 5.32 |  | 73.5 |  | 46783 |  | 30.43 |  | 7.62 |  | 0.43 |  | 2.03 | c, i
61-0186 | 2020-08-18 12:30 | EDT | 4.747 |  | 22.742 |  | 5.34 |  | 73.9 |  | 46783.7 |  | 30.43 |  | 7.62 |  | 0.42 |  | 2.04 | c, i
61-0186 | 2020-08-18 12:45 | EDT | 4.68 |  | 22.749 |  | 5.38 |  | 74.4 |  | 46788 |  | 30.43 |  | 7.62 |  | 0.42 |  | 2.17 | c, i
61-0186 | 2020-08-18 13:00 | EDT | 4.62 |  | 22.742 |  | 5.32 |  | 73.5 |  | 46788.5 |  | 30.43 |  | 7.62 |  | 0.41 |  | 2 | c, i
61-0186 | 2020-08-18 13:15 | EDT | 4.577 |  | 22.744 |  | 5.3 |  | 73.3 |  | 46792.9 |  | 30.44 |  | 7.62 |  | 0.42 |  | 2 | c, i
61-0186 | 2020-08-18 13:30 | EDT | 4.561 |  | 22.753 |  | 5.32 |  | 73.6 |  | 46791.9 |  | 30.44 |  | 7.62 |  | 0.47 |  | 2.13 | c, i
61-0186 | 2020-08-18 13:45 | EDT | 4.556 |  | 22.771 |  | 5.3 |  | 73.3 |  | 46787.8 |  | 30.43 |  | 7.62 |  | 0.41 |  | 1.93 | c, i
61-0186 | 2020-08-18 14:00 | EDT | 4.576 |  | 22.781 |  | 5.28 |  | 73 |  | 46791.7 |  | 30.43 |  | 7.62 |  | 0.41 |  | 1.92 | c, i
61-0186 | 2020-08-18 14:15 | EDT | 4.642 |  | 22.788 |  | 5.14 |  | 71.2 |  | 46800.8 |  | 30.44 |  | 7.61 |  | 0.39 |  | 2 | c, i
61-0186 | 2020-08-18 14:30 | EDT | 4.735 |  | 22.77 |  | 5.1 |  | 70.6 |  | 46812.8 |  | 30.45 |  | 7.61 |  | 0.4 |  | 2.09 | c, i
61-0186 | 2020-08-18 14:45 | EDT | 4.788 |  | 22.806 |  | 5.14 |  | 71.1 |  | 46809.9 |  | 30.45 |  | 7.61 |  | 0.47 |  | 2.35 | c, i
61-0186 | 2020-08-18 15:00 | EDT | 4.768 |  | 22.916 |  | 5.34 |  | 74.1 |  | 46798.4 |  | 30.44 |  | 7.63 |  | 0.49 |  | 2.59 | c, i
61-0186 | 2020-08-18 15:15 | EDT | 4.733 |  | 22.932 |  | 5.29 |  | 73.4 |  | 46790.6 |  | 30.43 |  | 7.63 |  | 0.48 |  | 2.62 | c, i
61-0186 | 2020-08-18 15:30 | EDT | 4.757 |  | 22.899 |  | 5.24 |  | 72.7 |  | 46795.8 |  | 30.44 |  | 7.62 |  | 0.46 |  | 2.51 | c, i
61-0186 | 2020-08-18 15:45 | EDT | 4.82 |  | 22.849 |  | 5.11 |  | 70.9 |  | 46799.1 |  | 30.44 |  | 7.61 |  | 0.5 |  | 2.61 | c, i
61-0186 | 2020-08-18 16:00 | EDT | 4.861 |  | 22.856 |  | 5.13 |  | 71.1 |  | 46798.9 |  | 30.44 |  | 7.61 |  | 0.52 |  | 2.7 | c, i
61-0186 | 2020-08-18 16:15 | EDT | 4.912 |  | 22.929 |  | 5.36 |  | 74.4 |  | 46789.5 |  | 30.43 |  | 7.63 |  | 0.61 |  | 3.2 | c, i
61-0186 | 2020-08-18 16:30 | EDT | 4.898 |  | 23.035 |  | 5.68 |  | 78.9 |  | 46775.1 |  | 30.42 |  | 7.66 |  | 0.74 |  | 3.93 | c, i
61-0186 | 2020-08-18 16:45 | EDT | 4.968 |  | 23.014 |  | 5.53 |  | 76.8 |  | 46790.8 |  | 30.43 |  | 7.66 |  | 0.74 |  | 3.93 | c, i
61-0186 | 2020-08-18 17:00 | EDT | 4.969 |  | 23.071 |  | 5.7 |  | 79.3 |  | 46762.4 |  | 30.41 |  | 7.66 |  | 0.83 |  | 3.87 | c, i
61-0186 | 2020-08-18 17:15 | EDT | 5.098 |  | 23.188 |  | 5.98 |  | 83.3 |  | 46766.5 |  | 30.41 |  | 7.71 |  | 0.97 |  | 5.01 | c, i
61-0186 | 2020-08-18 17:30 | EDT | 5.192 |  | 23.215 |  | 6.1 |  | 85 |  | 46758.9 |  | 30.4 |  | 7.71 |  | 0.92 |  | 4.64 | c, i
61-0186 | 2020-08-18 17:45 | EDT | 5.251 |  | 23.329 |  | 6.49 |  | 90.7 |  | 46736.6 |  | 30.39 |  | 7.74 |  | 0.99 |  | 4.97 | c, i
61-0186 | 2020-08-18 18:00 | EDT | 5.281 |  | 23.529 |  | 7.24 |  | 101.5 |  | 46706.7 |  | 30.36 |  | 7.81 |  | 1.47 |  | 7.29 | c, i
61-0186 | 2020-08-18 18:15 | EDT | 5.303 |  | 23.584 |  | 7.48 |  | 105 |  | 46684.1 |  | 30.34 |  | 7.82 |  | 1.66 |  | 8.2 | c, i
61-0186 | 2020-08-18 18:30 | EDT | 5.297 |  | 23.619 |  | 7.65 |  | 107.4 |  | 46685.7 |  | 30.34 |  | 7.84 |  | 1.8 |  | 8.65 | c, i
61-0186 | 2020-08-18 18:45 | EDT | 5.315 |  | 23.598 |  | 7.63 |  | 107.1 |  | 46687.9 |  | 30.35 |  | 7.83 |  | 1.75 |  | 8.39 | c, i
61-0186 | 2020-08-18 19:00 | EDT | 5.308 |  | 23.52 |  | 7.47 |  | 104.7 |  | 46700.1 |  | 30.36 |  | 7.82 |  | 1.78 |  | 8.56 | c, i
61-0186 | 2020-08-18 19:15 | EDT | 5.315 |  | 23.476 |  | 7.42 |  | 103.9 |  | 46714.5 |  | 30.37 |  | 7.81 |  | 1.91 |  | 9.05 | c, i
61-0186 | 2020-08-18 19:30 | EDT | 5.322 |  | 23.454 |  | 7.51 |  | 105.1 |  | 46721.6 |  | 30.37 |  | 7.82 |  | 2.07 |  | 9.66 | c, i
61-0186 | 2020-08-18 19:45 | EDT | 5.323 |  | 23.467 |  | 7.6 |  | 106.5 |  | 46725.6 |  | 30.38 |  | 7.83 |  | 2.17 |  | 10.49 | c, i
61-0186 | 2020-08-18 20:00 | EDT | 5.331 |  | 23.452 |  | 7.55 |  | 105.8 |  | 46722.9 |  | 30.37 |  | 7.83 |  | 2.2 |  | 12.71 | c, i
61-0186 | 2020-08-18 20:15 | EDT | 5.329 |  | 23.443 |  | 7.52 |  | 105.2 |  | 46722.2 |  | 30.37 |  | 7.83 |  | 2.19 |  | 11.04 | c, i
61-0186 | 2020-08-18 20:30 | EDT | 5.337 |  | 23.45 |  | 7.57 |  | 106 |  | 46725.6 |  | 30.38 |  | 7.83 |  | 2.84 |  | 11.86 | c, i
61-0186 | 2020-08-18 20:45 | EDT | 5.322 |  | 23.455 |  | 7.62 |  | 106.6 |  | 46725.9 |  | 30.38 |  | 7.84 |  | 2.52 |  | 10.91 | c, i
61-0186 | 2020-08-18 21:00 | EDT | 5.341 |  | 23.438 |  | 7.49 |  | 104.8 |  | 46723.4 |  | 30.37 |  | 7.82 |  | 2.41 |  | 13.69 | c, i
61-0186 | 2020-08-18 21:15 | EDT | 5.336 |  | 23.422 |  | 7.36 |  | 103 |  | 46720.8 |  | 30.37 |  | 7.81 |  | 1.91 |  | 9.16 | c, i
61-0186 | 2020-08-18 21:30 | EDT | 5.342 |  | 23.412 |  | 7.38 |  | 103.3 |  | 46720.3 |  | 30.37 |  | 7.81 |  | 2.39 |  | 11.34 | c, i
61-0186 | 2020-08-18 21:45 | EDT | 5.343 |  | 23.416 |  | 7.46 |  | 104.3 |  | 46722.8 |  | 30.37 |  | 7.82 |  | 2.45 |  | 12.24 | c, i
61-0186 | 2020-08-18 22:00 | EDT | 5.339 |  | 23.411 |  | 7.36 |  | 103 |  | 46720.2 |  | 30.37 |  | 7.81 |  | 2.29 |  | 11.11 | c, i
61-0186 | 2020-08-18 22:15 | EDT | 5.336 |  | 23.422 |  | 7.21 |  | 100.9 |  | 46716.7 |  | 30.37 |  | 7.8 |  | 1.91 |  | 9.1 | c, i
61-0186 | 2020-08-18 22:30 | EDT | 5.338 |  | 23.419 |  | 7.09 |  | 99.2 |  | 46725 |  | 30.38 |  | 7.79 |  | 2.02 |  | 9.71 | c, i
61-0186 | 2020-08-18 22:45 | EDT | 5.342 |  | 23.414 |  | 6.94 |  | 97.1 |  | 46713.5 |  | 30.37 |  | 7.78 |  | 1.96 |  | 9.36 | c, i
61-0186 | 2020-08-18 23:00 | EDT | 5.336 |  | 23.415 |  | 6.83 |  | 95.6 |  | 46709.6 |  | 30.36 |  | 7.77 |  | 1.71 |  | 8.26 | c, i
61-0186 | 2020-08-18 23:15 | EDT | 5.337 |  | 23.452 |  | 6.94 |  | 97.2 |  | 46696 |  | 30.35 |  | 7.78 |  | 1.75 |  | 7.69 | c, i
61-0186 | 2020-08-18 23:30 | EDT | 5.285 |  | 23.488 |  | 7.28 |  | 102 |  | 46681.7 |  | 30.34 |  | 7.81 |  | 2.1 |  | 12.09 | c, i
61-0186 | 2020-08-18 23:45 | EDT | 5.188 |  | 23.517 |  | 7.25 |  | 101.6 |  | 46674.6 |  | 30.34 |  | 7.81 |  | 2.11 |  | 10.05 | c, i
61-0186 | 2020-08-19 | EDT | 5.089 |  | 23.564 |  | 7.21 |  | 101.1 |  | 46662.6 |  | 30.33 |  | 7.81 |  | 2.01 |  | 9.46 | c, i
61-0186 | 2020-08-19 00:15 | EDT | 4.99 |  | 23.534 |  | 6.85 |  | 96 |  | 46654.6 |  | 30.32 |  | 7.77 |  | 1.74 |  | 8 | c, i
61-0186 | 2020-08-19 00:30 | EDT | 4.893 |  | 23.501 |  | 6.64 |  | 93.1 |  | 46651.8 |  | 30.32 |  | 7.75 |  | 1.63 |  | 7.78 | c, i
61-0186 | 2020-08-19 00:45 | EDT | 4.803 |  | 23.402 |  | 6.58 |  | 92 |  | 46656.4 |  | 30.33 |  | 7.74 |  | 1.94 |  | 9.35 | c, i
61-0186 | 2020-08-19 01:00 | EDT | 4.724 |  | 23.383 |  | 6.67 |  | 93.2 |  | 46661.8 |  | 30.33 |  | 7.74 |  | 2.15 |  | 12.4 | c, i
61-0186 | 2020-08-19 01:15 | EDT | 4.67 |  | 23.382 |  | 6.66 |  | 93.1 |  | 46656.7 |  | 30.33 |  | 7.74 |  | 2.03 |  | 9.15 | c, i
61-0186 | 2020-08-19 01:30 | EDT | 4.622 |  | 23.375 |  | 6.64 |  | 92.8 |  | 46653.3 |  | 30.32 |  | 7.74 |  | 2.5 |  | 12.45 | c, i
61-0186 | 2020-08-19 01:45 | EDT | 4.597 |  | 23.373 |  | 6.59 |  | 92.1 |  | 46652.8 |  | 30.32 |  | 7.73 |  | 2.08 |  | 11.04 | c, i
61-0186 | 2020-08-19 02:00 | EDT | 4.589 |  | 23.367 |  | 6.58 |  | 92 |  | 46653.7 |  | 30.32 |  | 7.73 |  | 2.34 |  | 11.55 | c, i
61-0186 | 2020-08-19 02:15 | EDT | 4.595 |  | 23.354 |  | 6.6 |  | 92.2 |  | 46651.3 |  | 30.32 |  | 7.74 |  | 3.09 |  | 13.17 | c, i
61-0186 | 2020-08-19 02:30 | EDT | 4.622 |  | 23.35 |  | 6.56 |  | 91.6 |  | 46651.6 |  | 30.32 |  | 7.73 |  | 2.49 |  | 12.94 | c, i
61-0186 | 2020-08-19 02:45 | EDT | 4.656 |  | 23.351 |  | 6.59 |  | 92 |  | 46656.5 |  | 30.33 |  | 7.74 |  | 2.11 |  | 10.74 | c, i
61-0186 | 2020-08-19 03:00 | EDT | 4.694 |  | 23.357 |  | 6.59 |  | 92.1 |  | 46659.4 |  | 30.33 |  | 7.74 |  | 2.08 |  | 10.18 | c, i
61-0186 | 2020-08-19 03:15 | EDT | 4.725 |  | 23.377 |  | 6.55 |  | 91.6 |  | 46664.2 |  | 30.33 |  | 7.74 |  | 2.01 |  | 9.81 | c, i
61-0186 | 2020-08-19 03:30 | EDT | 4.746 |  | 23.412 |  | 6.47 |  | 90.5 |  | 46660.3 |  | 30.33 |  | 7.74 |  | 1.79 |  | 8.18 | c, i
61-0186 | 2020-08-19 03:45 | EDT | 4.754 |  | 23.442 |  | 6.52 |  | 91.3 |  | 46656.5 |  | 30.33 |  | 7.74 |  | 1.98 |  | 8.71 | c, i
61-0186 | 2020-08-19 04:00 | EDT | 4.762 |  | 23.453 |  | 6.71 |  | 93.9 |  | 46656.8 |  | 30.33 |  | 7.77 |  | 2.1 |  | 13.59 | c, i
61-0186 | 2020-08-19 04:15 | EDT | 4.776 |  | 23.448 |  | 6.83 |  | 95.6 |  | 46659.6 |  | 30.33 |  | 7.78 |  | 2.36 |  | 10.75 | c, i
61-0186 | 2020-08-19 04:30 | EDT | 4.796 |  | 23.453 |  | 6.8 |  | 95.2 |  | 46657.5 |  | 30.33 |  | 7.78 |  | 2.1 |  | 10.18 | c, i
61-0186 | 2020-08-19 04:45 | EDT | 4.831 |  | 23.444 |  | 6.77 |  | 94.8 |  | 46659.9 |  | 30.33 |  | 7.77 |  | 2.22 |  | 10.04 | c, i
61-0186 | 2020-08-19 05:00 | EDT | 4.877 |  | 23.427 |  | 6.78 |  | 94.9 |  | 46660.5 |  | 30.33 |  | 7.77 |  | 2.08 |  | 9.79 | c, i
61-0186 | 2020-08-19 05:15 | EDT | 4.926 |  | 23.416 |  | 6.73 |  | 94.1 |  | 46664.9 |  | 30.33 |  | 7.77 |  | 1.87 |  | 9.28 | c, i
61-0186 | 2020-08-19 05:30 | EDT | 4.996 |  | 23.394 |  | 6.76 |  | 94.5 |  | 46668.5 |  | 30.33 |  | 7.77 |  | 2.08 |  | 10.85 | c, i
61-0186 | 2020-08-19 05:45 | EDT | 5.096 |  | 23.345 |  | 6.65 |  | 92.9 |  | 46687.2 |  | 30.35 |  | 7.76 |  | 2.02 |  | 9.12 | c, i
61-0186 | 2020-08-19 06:00 | EDT | 5.192 |  | 23.334 |  | 6.61 |  | 92.3 |  | 46692.9 |  | 30.35 |  | 7.75 |  | 1.93 |  | 9.18 | c, i
61-0186 | 2020-08-19 06:15 | EDT | 5.255 |  | 23.344 |  | 6.61 |  | 92.3 |  | 46677.2 |  | 30.34 |  | 7.75 |  | 1.78 |  | 8.64 | c, i
61-0186 | 2020-08-19 06:30 | EDT | 5.302 |  | 23.358 |  | 6.58 |  | 92 |  | 46676.7 |  | 30.34 |  | 7.75 |  | 1.97 |  | 9.14 | c, i
61-0186 | 2020-08-19 06:45 | EDT | 5.316 |  | 23.296 |  | 6.47 |  | 90.3 |  | 46673.2 |  | 30.34 |  | 7.74 |  | 1.88 |  | 8.98 | c, i
61-0186 | 2020-08-19 07:00 | EDT | 5.337 |  | 23.278 |  | 6.36 |  | 88.7 |  | 46663 |  | 30.33 |  | 7.72 |  | 1.7 |  | 7.93 | c, i
61-0186 | 2020-08-19 07:15 | EDT | 5.35 |  | 23.304 |  | 6.59 |  | 92.1 |  | 46686.2 |  | 30.35 |  | 7.75 |  | 1.76 |  | 8.5 | c, i
61-0186 | 2020-08-19 07:30 | EDT | 5.354 |  | 23.305 |  | 6.71 |  | 93.7 |  | 46698.5 |  | 30.36 |  | 7.76 |  | 1.71 |  | 8.62 | c, i
61-0186 | 2020-08-19 07:45 | EDT | 5.356 |  | 23.302 |  | 6.72 |  | 93.9 |  | 46694.8 |  | 30.36 |  | 7.76 |  | 1.81 |  | 8.3 | c, i
61-0186 | 2020-08-19 08:00 | EDT | 5.361 |  | 23.31 |  | 6.7 |  | 93.6 |  | 46700.1 |  | 30.36 |  | 7.76 |  | 1.6 |  | 8.02 | c, i
61-0186 | 2020-08-19 08:15 | EDT | 5.361 |  | 23.301 |  | 6.79 |  | 94.8 |  | 46708.2 |  | 30.37 |  | 7.77 |  | 1.81 |  | 9 | c, i
61-0186 | 2020-08-19 08:30 | EDT | 5.363 |  | 23.299 |  | 6.73 |  | 94 |  | 46709.8 |  | 30.37 |  | 7.76 |  | 1.66 |  | 8.35 | c, i
61-0186 | 2020-08-19 08:45 | EDT | 5.362 |  | 23.298 |  | 6.75 |  | 94.3 |  | 46707.7 |  | 30.36 |  | 7.76 |  | 1.82 |  | 9.07 | c, i
61-0186 | 2020-08-19 09:00 | EDT | 5.361 |  | 23.303 |  | 6.8 |  | 94.9 |  | 46711.9 |  | 30.37 |  | 7.77 |  | 1.99 |  | 9.7 | c, i
61-0186 | 2020-08-19 09:15 | EDT | 5.357 |  | 23.306 |  | 6.74 |  | 94.1 |  | 46710.1 |  | 30.37 |  | 7.76 |  | 1.63 |  | 7.98 | c, i
61-0186 | 2020-08-19 09:30 | EDT | 5.358 |  | 23.309 |  | 6.72 |  | 93.8 |  | 46709.8 |  | 30.37 |  | 7.76 |  | 1.63 |  | 10.59 | c, i
61-0186 | 2020-08-19 09:45 | EDT | 5.353 |  | 23.315 |  | 6.66 |  | 93.1 |  | 46705.2 |  | 30.36 |  | 7.76 |  | 1.35 |  | 6.82 | c, i
61-0186 | 2020-08-19 10:00 | EDT | 5.356 |  | 23.321 |  | 6.57 |  | 91.8 |  | 46692 |  | 30.35 |  | 7.75 |  | 1.31 |  | 7.27 | c, i
61-0186 | 2020-08-19 10:15 | EDT | 5.339 |  | 23.307 |  | 6.45 |  | 90.1 |  | 46671.4 |  | 30.34 |  | 7.72 |  | 1.25 |  | 6.32 | c, i
61-0186 | 2020-08-19 10:30 | EDT | 5.35 |  | 23.253 |  | 5.99 |  | 83.6 |  | 46641.6 |  | 30.32 |  | 7.68 |  | 0.93 |  | 4.56 | c, i
61-0186 | 2020-08-19 10:45 | EDT | 5.348 |  | 23.213 |  | 5.81 |  | 81 |  | 46655.6 |  | 30.33 |  | 7.67 |  | 0.86 |  | 4.34 | c, i
61-0186 | 2020-08-19 11:00 | EDT | 5.34 |  | 23.211 |  | 5.84 |  | 81.3 |  | 46672.4 |  | 30.34 |  | 7.67 |  | 0.89 |  | 4.31 | c, i
61-0186 | 2020-08-19 11:15 | EDT | 5.32 |  | 23.233 |  | 5.96 |  | 83.1 |  | 46672.6 |  | 30.34 |  | 7.68 |  | 0.9 |  | 4.49 | c, i
61-0186 | 2020-08-19 11:30 | EDT | 5.22 |  | 23.267 |  | 6.09 |  | 84.9 |  | 46664.7 |  | 30.33 |  | 7.7 |  | 0.91 |  | 4.57 | c, i
61-0186 | 2020-08-19 11:45 | EDT | 5.124 |  | 23.392 |  | 6.56 |  | 91.7 |  | 46640.8 |  | 30.31 |  | 7.74 |  | 1.33 |  | 6.39 | c, i
61-0186 | 2020-08-19 12:00 | EDT | 5.015 |  | 23.427 |  | 6.71 |  | 93.9 |  | 46644.7 |  | 30.32 |  | 7.76 |  | 1.5 |  | 6.84 | c, i
61-0186 | 2020-08-19 12:15 | EDT | 4.912 |  | 23.458 |  | 6.89 |  | 96.4 |  | 46640.7 |  | 30.31 |  | 7.78 |  | 1.59 |  | 7.55 | c, i
61-0186 | 2020-08-19 12:30 | EDT | 4.805 |  | 23.471 |  | 6.93 |  | 97 |  | 46642 |  | 30.31 |  | 7.78 |  | 1.65 |  | 7.9 | c, i
61-0186 | 2020-08-19 12:45 | EDT | 4.717 |  | 23.473 |  | 6.84 |  | 95.7 |  | 46647.2 |  | 30.32 |  | 7.78 |  | 1.54 |  | 7.55 | c, i
61-0186 | 2020-08-19 13:00 | EDT | 4.631 |  | 23.463 |  | 6.51 |  | 91.2 |  | 46637.6 |  | 30.31 |  | 7.74 |  | 1.43 |  | 6.77 | c, i
61-0186 | 2020-08-19 13:15 | EDT | 4.557 |  | 23.443 |  | 6.32 |  | 88.4 |  | 46621.2 |  | 30.3 |  | 7.72 |  | 1.34 |  | 7.6 | c, i
61-0186 | 2020-08-19 13:30 | EDT | 4.492 |  | 23.429 |  | 6.23 |  | 87.2 |  | 46617.9 |  | 30.3 |  | 7.71 |  | 1.28 |  | 6.3 | c, i
61-0186 | 2020-08-19 13:45 | EDT | 4.455 |  | 23.414 |  | 6.19 |  | 86.5 |  | 46598.4 |  | 30.28 |  | 7.71 |  | 1.24 |  | 5.84 | c, i
61-0186 | 2020-08-19 14:00 | EDT | 4.414 |  | 23.392 |  | 6.12 |  | 85.5 |  | 46581.2 |  | 30.27 |  | 7.7 |  | 1.31 |  | 6.2 | c, i
61-0186 | 2020-08-19 14:15 | EDT | 4.397 |  | 23.379 |  | 6.34 |  | 88.5 |  | 46585.5 |  | 30.28 |  | 7.71 |  | 2.05 |  | 9.73 | c, i
61-0186 | 2020-08-19 14:30 | EDT | 4.407 |  | 23.377 |  | 6.32 |  | 88.3 |  | 46587.3 |  | 30.28 |  | 7.71 |  | 1.75 |  | 8.46 | c, i
61-0186 | 2020-08-19 14:45 | EDT | 4.418 |  | 23.375 |  | 6.33 |  | 88.5 |  | 46597.3 |  | 30.28 |  | 7.71 |  | 1.64 |  | 8.13 | c, i
61-0186 | 2020-08-19 15:00 | EDT | 4.487 |  | 23.384 |  | 6.4 |  | 89.5 |  | 46614.9 |  | 30.3 |  | 7.72 |  | 1.56 |  | 8.06 | c, i
61-0186 | 2020-08-19 15:15 | EDT | 4.651 |  | 23.392 |  | 6.5 |  | 90.9 |  | 46618.4 |  | 30.3 |  | 7.73 |  | 1.59 |  | 8.36 | c, i
61-0186 | 2020-08-19 15:30 | EDT | 4.67 |  | 23.416 |  | 6.81 |  | 95.2 |  | 46633.9 |  | 30.31 |  | 7.77 |  | 1.82 |  | 9.39 | c, i
61-0186 | 2020-08-19 15:45 | EDT | 4.769 |  | 23.439 |  | 7.13 |  | 99.7 |  | 46639.6 |  | 30.31 |  | 7.8 |  | 2.11 |  | 10.85 | c, i
61-0186 | 2020-08-19 16:00 | EDT | 4.807 |  | 23.431 |  | 7.09 |  | 99.2 |  | 46639.2 |  | 30.31 |  | 7.8 |  | 1.96 |  | 9.75 | c, i
61-0186 | 2020-08-19 16:15 | EDT | 4.856 |  | 23.402 |  | 6.97 |  | 97.4 |  | 46644.9 |  | 30.32 |  | 7.78 |  | 1.76 |  | 9.07 | c, i
61-0186 | 2020-08-19 16:30 | EDT | 4.857 |  | 23.393 |  | 6.94 |  | 97 |  | 46646.7 |  | 30.32 |  | 7.79 |  | 1.75 |  | 8.82 | c, i
61-0186 | 2020-08-19 16:45 | EDT | 4.895 |  | 23.39 |  | 6.91 |  | 96.7 |  | 46652.7 |  | 30.32 |  | 7.78 |  | 1.67 |  | 8.57 | c, i
61-0186 | 2020-08-19 17:00 | EDT | 4.941 |  | 23.389 |  | 6.92 |  | 96.8 |  | 46653.3 |  | 30.32 |  | 7.78 |  | 1.63 |  | 8.56 | c, i
61-0186 | 2020-08-19 17:15 | EDT | 4.97 |  | 23.389 |  | 6.91 |  | 96.7 |  | 46652.2 |  | 30.32 |  | 7.78 |  | 1.71 |  | 8.59 | c, i
61-0186 | 2020-08-19 17:30 | EDT | 5.03 |  | 23.399 |  | 6.96 |  | 97.4 |  | 46660.4 |  | 30.33 |  | 7.79 |  | 2.03 |  | 9.99 | c, i
61-0186 | 2020-08-19 17:45 | EDT | 5.112 |  | 23.4 |  | 7.03 |  | 98.3 |  | 46657.9 |  | 30.33 |  | 7.79 |  | 1.92 |  | 9.52 | c, i
61-0186 | 2020-08-19 18:00 | EDT | 5.161 |  | 23.385 |  | 7.03 |  | 98.3 |  | 46661.1 |  | 30.33 |  | 7.79 |  | 1.98 |  | 9.58 | c, i
61-0186 | 2020-08-19 18:15 | EDT | 5.212 |  | 23.369 |  | 6.99 |  | 97.8 |  | 46663.5 |  | 30.33 |  | 7.78 |  | 1.94 |  | 9.57 | c, i
61-0186 | 2020-08-19 18:30 | EDT | 5.248 |  | 23.351 |  | 7.11 |  | 99.3 |  | 46678.4 |  | 30.34 |  | 7.79 |  | 2.21 |  | 10.6 | c, i
61-0186 | 2020-08-19 18:45 | EDT | 5.214 |  | 23.342 |  | 7.13 |  | 99.6 |  | 46682.8 |  | 30.35 |  | 7.79 |  | 2.27 |  | 11.38 | c, i
61-0186 | 2020-08-19 19:00 | EDT | 5.335 |  | 23.337 |  | 7.19 |  | 100.4 |  | 46686.2 |  | 30.35 |  | 7.79 |  | 2.37 |  | 12.2 | c, i
61-0186 | 2020-08-19 19:15 | EDT | 5.335 |  | 23.338 |  | 7.32 |  | 102.3 |  | 46683.3 |  | 30.35 |  | 7.8 |  | 2.5 |  | 11.98 | c, i
61-0186 | 2020-08-19 19:30 | EDT | 5.352 |  | 23.346 |  | 7.37 |  | 102.9 |  | 46672.9 |  | 30.34 |  | 7.8 |  | 2.69 |  | 14.85 | c, i
61-0186 | 2020-08-19 19:45 | EDT | 5.359 |  | 23.339 |  | 7.19 |  | 100.4 |  | 46646.8 |  | 30.32 |  | 7.78 |  | 2.64 |  | 15.54 | c, i
61-0186 | 2020-08-19 20:00 | EDT | 5.362 |  | 23.329 |  | 6.95 |  | 97 |  | 46629.8 |  | 30.31 |  | 7.76 |  | 2.29 |  | 12.14 | c, i
61-0186 | 2020-08-19 20:15 | EDT | 5.36 |  | 23.304 |  | 6.7 |  | 93.6 |  | 46608.7 |  | 30.29 |  | 7.73 |  | 2.06 |  | 10.89 | c, i
61-0186 | 2020-08-19 20:30 | EDT | 5.364 |  | 23.291 |  | 6.56 |  | 91.6 |  | 46603.9 |  | 30.29 |  | 7.73 |  | 1.91 |  | 10.18 | c, i
61-0186 | 2020-08-19 20:45 | EDT | 5.366 |  | 23.267 |  | 6.4 |  | 89.2 |  | 46583.2 |  | 30.28 |  | 7.71 |  | 1.86 |  | 9.36 | c, i
61-0186 | 2020-08-19 21:00 | EDT | 5.367 |  | 23.254 |  | 6.3 |  | 87.9 |  | 46587.2 |  | 30.28 |  | 7.7 |  | 1.96 |  | 10.08 | c, i
61-0186 | 2020-08-19 21:15 | EDT | 5.37 |  | 23.204 |  | 6.4 |  | 89.2 |  | 46647.3 |  | 30.32 |  | 7.71 |  | 2.8 |  | 13.16 | c, i
61-0186 | 2020-08-19 21:30 | EDT | 5.372 |  | 23.197 |  | 6.33 |  | 88.2 |  | 46646.2 |  | 30.32 |  | 7.7 |  | 2.84 |  | 15.4 | c, i
61-0186 | 2020-08-19 21:45 | EDT | 5.373 |  | 23.187 |  | 6.36 |  | 88.6 |  | 46646 |  | 30.32 |  | 7.71 |  | 2.92 |  | 16.26 | c, i
61-0186 | 2020-08-19 22:00 | EDT | 5.372 |  | 23.185 |  | 6.4 |  | 89.2 |  | 46644.3 |  | 30.32 |  | 7.71 |  | 2.55 |  | 17.42 | c, i
61-0186 | 2020-08-19 22:15 | EDT | 5.372 |  | 23.191 |  | 6.36 |  | 88.6 |  | 46641.2 |  | 30.32 |  | 7.71 |  | 2.57 |  | 14.81 | c, i
61-0186 | 2020-08-19 22:30 | EDT | 5.367 |  | 23.253 |  | 6.67 |  | 93 |  | 46689.3 |  | 30.35 |  | 7.75 |  | 2.4 |  | 12.96 | c, i
61-0186 | 2020-08-19 22:45 | EDT | 5.372 |  | 23.19 |  | 6.11 |  | 85.1 |  | 46698.2 |  | 30.36 |  | 7.69 |  | 2.04 |  | 10.85 | c, i
61-0186 | 2020-08-19 23:00 | EDT | 5.37 |  | 23.133 |  | 6.15 |  | 85.7 |  | 46745.8 |  | 30.4 |  | 7.7 |  | 2.03 |  | 11.71 | c, i
61-0186 | 2020-08-19 23:15 | EDT | 5.372 |  | 23.104 |  | 6.19 |  | 86.1 |  | 46774 |  | 30.42 |  | 7.71 |  | 2.7 |  | 9.92 | c, i
61-0186 | 2020-08-19 23:30 | EDT | 5.372 |  | 23.093 |  | 6.25 |  | 87 |  | 46786.7 |  | 30.43 |  | 7.72 |  | 2.84 |  | 16.1 | c, i
61-0186 | 2020-08-19 23:45 | EDT | 5.319 |  | 23.098 |  | 6.36 |  | 88.5 |  | 46787 |  | 30.43 |  | 7.73 |  | 2.29 |  | 12.69 | c, i
61-0186 | 2020-08-20 | EDT | 5.213 |  | 23.248 |  | 6.69 |  | 93.3 |  | 46695.2 |  | 30.36 |  | 7.76 |  | 2.3 |  | 11.81 | c, i
61-0186 | 2020-08-20 00:15 | EDT | 5.108 |  | 23.304 |  | 6.71 |  | 93.7 |  | 46666.2 |  | 30.33 |  | 7.76 |  | 2.42 |  | 12.52 | c, i
61-0186 | 2020-08-20 00:30 | EDT | 4.992 |  | 23.343 |  | 6.65 |  | 92.9 |  | 46647.3 |  | 30.32 |  | 7.76 |  | 2.33 |  | 11.42 | c, i
61-0186 | 2020-08-20 00:45 | EDT | 4.886 |  | 23.348 |  | 6.65 |  | 93 |  | 46639.7 |  | 30.31 |  | 7.76 |  | 2.35 |  | 12.34 | c, i
61-0186 | 2020-08-20 01:00 | EDT | 4.777 |  | 23.331 |  | 6.6 |  | 92.1 |  | 46630.5 |  | 30.31 |  | 7.75 |  | 2.29 |  | 12.25 | c, i
61-0186 | 2020-08-20 01:15 | EDT | 4.677 |  | 23.302 |  | 6.41 |  | 89.4 |  | 46604.5 |  | 30.29 |  | 7.73 |  | 2.3 |  | 10.71 | c, i
61-0186 | 2020-08-20 01:30 | EDT | 4.592 |  | 23.263 |  | 6.22 |  | 86.7 |  | 46570.4 |  | 30.27 |  | 7.7 |  | 2.04 |  | 11.96 | c, i
61-0186 | 2020-08-20 01:45 | EDT | 4.513 |  | 23.246 |  | 6.11 |  | 85.2 |  | 46544.1 |  | 30.25 |  | 7.69 |  | 1.99 |  | 10.33 | c, i
61-0186 | 2020-08-20 02:00 | EDT | 4.455 |  | 23.247 |  | 6.11 |  | 85.2 |  | 46528.7 |  | 30.24 |  | 7.69 |  | 2.08 |  | 9.61 | c, i
61-0186 | 2020-08-20 02:15 | EDT | 4.409 |  | 23.251 |  | 6.1 |  | 85 |  | 46513.1 |  | 30.22 |  | 7.69 |  | 2.1 |  | 10.67 | c, i
61-0186 | 2020-08-20 02:30 | EDT | 4.383 |  | 23.246 |  | 6.08 |  | 84.7 |  | 46501.2 |  | 30.22 |  | 7.69 |  | 1.93 |  | 10.52 | c, i
61-0186 | 2020-08-20 02:45 | EDT | 4.376 |  | 23.228 |  | 6.06 |  | 84.5 |  | 46481.8 |  | 30.2 |  | 7.69 |  | 3.35 |  | 11.31 | c, i
61-0186 | 2020-08-20 03:00 | EDT | 4.381 |  | 23.22 |  | 6.04 |  | 84.1 |  | 46477.2 |  | 30.2 |  | 7.68 |  | 2.39 |  | 13.66 | c, i
61-0186 | 2020-08-20 03:15 | EDT | 4.398 |  | 23.221 |  | 6.05 |  | 84.2 |  | 46500.1 |  | 30.22 |  | 7.68 |  | 2.7 |  | 16.08 | c, i
61-0186 | 2020-08-20 03:30 | EDT | 4.426 |  | 23.203 |  | 5.99 |  | 83.4 |  | 46509.5 |  | 30.22 |  | 7.68 |  | 2 |  | 8.82 | c, i
61-0186 | 2020-08-20 03:45 | EDT | 4.462 |  | 23.171 |  | 5.97 |  | 83 |  | 46519.2 |  | 30.23 |  | 7.68 |  | 1.96 |  | 9.55 | c, i
61-0186 | 2020-08-20 04:00 | EDT | 4.491 |  | 23.165 |  | 5.97 |  | 83.1 |  | 46529.1 |  | 30.24 |  | 7.67 |  | 2.27 |  | 12.18 | c, i
61-0186 | 2020-08-20 04:15 | EDT | 4.511 |  | 23.138 |  | 5.96 |  | 83 |  | 46544.7 |  | 30.25 |  | 7.68 |  | 2.11 |  | 13.23 | c, i
61-0186 | 2020-08-20 04:30 | EDT | 4.528 |  | 23.137 |  | 5.98 |  | 83.1 |  | 46550.2 |  | 30.25 |  | 7.68 |  | 2.11 |  | 10.55 | c, i
61-0186 | 2020-08-20 04:45 | EDT | 4.544 |  | 23.132 |  | 5.99 |  | 83.4 |  | 46564.8 |  | 30.26 |  | 7.68 |  | 2.16 |  | 11.29 | c, i
61-0186 | 2020-08-20 05:00 | EDT | 4.556 |  | 23.13 |  | 6.03 |  | 83.8 |  | 46577.9 |  | 30.27 |  | 7.69 |  | 2.17 |  | 11.48 | c, i
61-0186 | 2020-08-20 05:15 | EDT | 4.585 |  | 23.124 |  | 6.05 |  | 84.2 |  | 46583.4 |  | 30.28 |  | 7.69 |  | 2.18 |  | 11.39 | c, i
61-0186 | 2020-08-20 05:30 | EDT | 4.62 |  | 23.117 |  | 6.07 |  | 84.4 |  | 46581.2 |  | 30.28 |  | 7.69 |  | 2.37 |  | 13.08 | c, i
61-0186 | 2020-08-20 05:45 | EDT | 4.661 |  | 23.112 |  | 6.11 |  | 84.9 |  | 46596.8 |  | 30.29 |  | 7.7 |  | 2.29 |  | 11.23 | c, i
61-0186 | 2020-08-20 06:00 | EDT | 4.723 |  | 23.107 |  | 6.15 |  | 85.6 |  | 46604.9 |  | 30.29 |  | 7.71 |  | 2.13 |  | 11.74 | c, i
61-0186 | 2020-08-20 06:15 | EDT | 4.793 |  | 23.103 |  | 6.22 |  | 86.6 |  | 46619.6 |  | 30.3 |  | 7.72 |  | 2.18 |  | 11.65 | c, i
61-0186 | 2020-08-20 06:30 | EDT | 4.899 |  | 23.117 |  | 6.23 |  | 86.6 |  | 46632.9 |  | 30.31 |  | 7.72 |  | 1.93 |  | 10.02 | c, i
61-0186 | 2020-08-20 06:45 | EDT | 5.029 |  | 23.107 |  | 6.3 |  | 87.7 |  | 46648.4 |  | 30.33 |  | 7.73 |  | 1.85 |  | 9.67 | c, i
61-0186 | 2020-08-20 07:00 | EDT | 5.158 |  | 23.093 |  | 6.29 |  | 87.4 |  | 46656.4 |  | 30.33 |  | 7.73 |  | 1.7 |  | 8.57 | c, i
61-0186 | 2020-08-20 07:15 | EDT | 5.279 |  | 22.994 |  | 6.29 |  | 87.3 |  | 46667.1 |  | 30.34 |  | 7.72 |  | 1.81 |  | 9.66 | c, i
61-0186 | 2020-08-20 07:30 | EDT | 5.362 |  | 22.925 |  | 6.18 |  | 85.7 |  | 46682.6 |  | 30.35 |  | 7.7 |  | 1.69 |  | 9.07 | c, i
61-0186 | 2020-08-20 07:45 | EDT | 5.384 |  | 22.944 |  | 6.11 |  | 84.8 |  | 46685.1 |  | 30.35 |  | 7.7 |  | 1.62 |  | 8.45 | c, i
61-0186 | 2020-08-20 08:00 | EDT | 5.39 |  | 22.955 |  | 6.13 |  | 85.1 |  | 46676.4 |  | 30.35 |  | 7.69 |  | 1.89 |  | 10.15 | c, i
61-0186 | 2020-08-20 08:15 | EDT | 5.394 |  | 22.931 |  | 6.03 |  | 83.6 |  | 46656.1 |  | 30.33 |  | 7.68 |  | 1.54 |  | 8.11 | c, i
61-0186 | 2020-08-20 08:30 | EDT | 5.397 |  | 22.894 |  | 6.03 |  | 83.5 |  | 46651.3 |  | 30.33 |  | 7.68 |  | 1.43 |  | 7.65 | c, i
61-0186 | 2020-08-20 08:45 | EDT | 5.402 |  | 22.892 |  | 6.02 |  | 83.5 |  | 46641.1 |  | 30.32 |  | 7.68 |  | 1.43 |  | 8.88 | c, i
61-0186 | 2020-08-20 09:00 | EDT | 5.408 |  | 22.895 |  | 6 |  | 83.2 |  | 46646.9 |  | 30.33 |  | 7.68 |  | 1.29 |  | 6.9 | c, i
61-0186 | 2020-08-20 09:15 | EDT | 5.406 |  | 22.895 |  | 6.01 |  | 83.3 |  | 46646.4 |  | 30.33 |  | 7.68 |  | 1.33 |  | 7.06 | c, i
61-0186 | 2020-08-20 09:30 | EDT | 5.407 |  | 22.893 |  | 6.01 |  | 83.2 |  | 46647.1 |  | 30.33 |  | 7.68 |  | 1.25 |  | 6.85 | c, i
61-0186 | 2020-08-20 09:45 | EDT | 5.408 |  | 22.89 |  | 6.02 |  | 83.4 |  | 46652.3 |  | 30.33 |  | 7.68 |  | 1.24 |  | 6.71 | c, i
61-0186 | 2020-08-20 10:00 | EDT | 5.407 |  | 22.886 |  | 5.94 |  | 82.4 |  | 46655.4 |  | 30.33 |  | 7.68 |  | 1.02 |  | 5.63 | c, i
61-0186 | 2020-08-20 10:15 | EDT | 5.403 |  | 22.887 |  | 6.04 |  | 83.7 |  | 46656.6 |  | 30.33 |  | 7.68 |  | 1.17 |  | 6.42 | c, i
61-0186 | 2020-08-20 10:30 | EDT | 5.404 |  | 22.896 |  | 5.98 |  | 82.9 |  | 46651.4 |  | 30.33 |  | 7.68 |  | 1.06 |  | 5.95 | c, i
61-0186 | 2020-08-20 10:45 | EDT | 5.397 |  | 22.912 |  | 6 |  | 83.2 |  | 46644.7 |  | 30.33 |  | 7.68 |  | 1.17 |  | 6.54 | c, i
61-0186 | 2020-08-20 11:00 | EDT | 5.392 |  | 22.944 |  | 6.03 |  | 83.6 |  | 46701.6 |  | 30.37 |  | 7.69 |  | 1.07 |  | 5.81 | c, i
61-0186 | 2020-08-20 11:15 | EDT | 5.388 |  | 22.931 |  | 6.12 |  | 84.9 |  | 46797 |  | 30.44 |  | 7.71 |  | 1.01 |  | 5.82 | c, i
61-0186 | 2020-08-20 11:30 | EDT | 5.355 |  | 22.906 |  | 6.19 |  | 85.9 |  | 46846.1 |  | 30.47 |  | 7.71 |  | 1.01 |  | 5.71 | c, i
61-0186 | 2020-08-20 11:45 | EDT | 5.385 |  | 22.887 |  | 6.32 |  | 87.6 |  | 46885.9 |  | 30.5 |  | 7.73 |  | 1.01 |  | 5.68 | c, i
61-0186 | 2020-08-20 12:00 | EDT | 5.333 |  | 22.912 |  | 6.41 |  | 89 |  | 46871.5 |  | 30.49 |  | 7.74 |  | 1.04 |  | 6.04 | c, i
61-0186 | 2020-08-20 12:15 | EDT | 5.233 |  | 23.002 |  | 6.45 |  | 89.6 |  | 46806.1 |  | 30.44 |  | 7.74 |  | 1.25 |  | 7.11 | c, i
61-0186 | 2020-08-20 12:30 | EDT | 5.124 |  | 23.104 |  | 6.47 |  | 90 |  | 46736.6 |  | 30.39 |  | 7.73 |  | 1.33 |  | 7.17 | c, i
61-0186 | 2020-08-20 12:45 | EDT | 5.012 |  | 23.134 |  | 6.47 |  | 90 |  | 46726.7 |  | 30.38 |  | 7.74 |  | 1.38 |  | 7.37 | c, i
61-0186 | 2020-08-20 13:00 | EDT | 4.906 |  | 23.178 |  | 6.5 |  | 90.6 |  | 46700.1 |  | 30.36 |  | 7.74 |  | 1.3 |  | 7.07 | c, i
61-0186 | 2020-08-20 13:15 | EDT | 4.8 |  | 23.246 |  | 6.63 |  | 92.4 |  | 46655.2 |  | 30.33 |  | 7.74 |  | 1.39 |  | 7.39 | c, i
61-0186 | 2020-08-20 13:30 | EDT | 4.692 |  | 23.282 |  | 6.79 |  | 94.7 |  | 46617.6 |  | 30.3 |  | 7.75 |  | 1.45 |  | 7.19 | c, i
61-0186 | 2020-08-20 13:45 | EDT | 4.602 |  | 23.295 |  | 6.89 |  | 96.2 |  | 46596.1 |  | 30.28 |  | 7.76 |  | 1.5 |  | 8.36 | c, i
61-0186 | 2020-08-20 14:00 | EDT | 4.525 |  | 23.293 |  | 6.66 |  | 92.9 |  | 46559.9 |  | 30.26 |  | 7.74 |  | 1.36 |  | 7.23 | c, i
61-0186 | 2020-08-20 14:15 | EDT | 4.442 |  | 23.308 |  | 6.64 |  | 92.6 |  | 46547.2 |  | 30.25 |  | 7.73 |  | 1.28 |  | 6.53 | c, i
61-0186 | 2020-08-20 14:30 | EDT | 4.382 |  | 23.341 |  | 6.76 |  | 94.4 |  | 46539.2 |  | 30.24 |  | 7.75 |  | 1.46 |  | 7.02 | c, i
61-0186 | 2020-08-20 14:45 | EDT | 4.342 |  | 23.355 |  | 6.76 |  | 94.4 |  | 46536.1 |  | 30.24 |  | 7.74 |  | 1.28 |  | 6.99 | c, i
61-0186 | 2020-08-20 15:00 | EDT | 4.319 |  | 23.373 |  | 6.81 |  | 95.2 |  | 46543.2 |  | 30.24 |  | 7.75 |  | 1.48 |  | 7.78 | c, i
61-0186 | 2020-08-20 15:15 | EDT | 4.316 |  | 23.381 |  | 6.73 |  | 94.1 |  | 46557.1 |  | 30.25 |  | 7.75 |  | 1.43 |  | 7.81 | c, i
61-0186 | 2020-08-20 15:30 | EDT | 4.342 |  | 23.389 |  | 6.75 |  | 94.3 |  | 46575.4 |  | 30.27 |  | 7.75 |  | 1.26 |  | 7.11 | c, i
61-0186 | 2020-08-20 15:45 | EDT | 4.388 |  | 23.228 |  | 6.36 |  | 88.7 |  | 46663.8 |  | 30.33 |  | 7.73 |  | 1.4 |  | 7.97 | c, i
61-0186 | 2020-08-20 16:00 | EDT | 4.47 |  | 23.203 |  | 6.28 |  | 87.5 |  | 46666.3 |  | 30.34 |  | 7.72 |  | 1.37 |  | 7.51 | c, i
61-0186 | 2020-08-20 16:15 | EDT | 4.577 |  | 23.205 |  | 6.32 |  | 88.1 |  | 46658.6 |  | 30.33 |  | 7.73 |  | 1.39 |  | 7.56 | c, i
61-0186 | 2020-08-20 16:30 | EDT | 4.688 |  | 23.222 |  | 6.39 |  | 89.1 |  | 46651.2 |  | 30.33 |  | 7.74 |  | 1.42 |  | 7.69 | c, i
61-0186 | 2020-08-20 16:45 | EDT | 4.755 |  | 23.345 |  | 6.86 |  | 95.8 |  | 46625.1 |  | 30.3 |  | 7.77 |  | 1.65 |  | 9.05 | c, i
61-0186 | 2020-08-20 17:00 | EDT | 4.763 |  | 23.42 |  | 7.23 |  | 101.1 |  | 46620.3 |  | 30.3 |  | 7.8 |  | 1.81 |  | 9.79 | c, i
61-0186 | 2020-08-20 17:15 | EDT | 4.772 |  | 23.451 |  | 7.52 |  | 105.3 |  | 46630.9 |  | 30.31 |  | 7.82 |  | 1.94 |  | 10.41 | c, i
61-0186 | 2020-08-20 17:30 | EDT | 4.849 |  | 23.51 |  | 7.92 |  | 111 |  | 46643.7 |  | 30.31 |  | 7.86 |  | 2.49 |  | 13.64 | c, i
61-0186 | 2020-08-20 17:45 | EDT | 4.864 |  | 23.513 |  | 7.91 |  | 110.8 |  | 46647.5 |  | 30.32 |  | 7.85 |  | 3.32 |  | 13.1 | c, i
61-0186 | 2020-08-20 18:00 | EDT | 4.932 |  | 23.508 |  | 7.98 |  | 111.8 |  | 46654.9 |  | 30.32 |  | 7.87 |  | 2.28 |  | 12.76 | c, i
61-0186 | 2020-08-20 18:15 | EDT | 4.993 |  | 23.489 |  | 7.86 |  | 110 |  | 46660.4 |  | 30.33 |  | 7.86 |  | 2.45 |  | 13.58 | c, i
61-0186 | 2020-08-20 18:30 | EDT | 5.07 |  | 23.458 |  | 7.84 |  | 109.8 |  | 46661.5 |  | 30.33 |  | 7.85 |  | 2.6 |  | 13.75 | c, i
61-0186 | 2020-08-20 18:45 | EDT | 5.131 |  | 23.436 |  | 7.86 |  | 110 |  | 46667.7 |  | 30.33 |  | 7.85 |  | 2.49 |  | 11.95 | c, i
61-0186 | 2020-08-20 19:00 | EDT | 5.196 |  | 23.421 |  | 7.78 |  | 108.8 |  | 46666.9 |  | 30.33 |  | 7.84 |  | 2.39 |  | 13.48 | c, i
61-0186 | 2020-08-20 19:15 | EDT | 5.19 |  | 23.385 |  | 7.83 |  | 109.4 |  | 46669.4 |  | 30.34 |  | 7.85 |  | 2.76 |  | 14.39 | c, i
61-0186 | 2020-08-20 19:30 | EDT | 5.205 |  | 23.343 |  | 7.86 |  | 109.8 |  | 46673.9 |  | 30.34 |  | 7.85 |  | 2.98 |  | 16.14 | c, i
61-0186 | 2020-08-20 19:45 | EDT | 5.291 |  | 23.313 |  | 7.8 |  | 109 |  | 46673.6 |  | 30.34 |  | 7.84 |  | 2.53 |  | 13.72 | c, i
61-0186 | 2020-08-20 20:00 | EDT | 5.351 |  | 23.316 |  | 7.86 |  | 109.7 |  | 46669.8 |  | 30.34 |  | 7.85 |  | 2.95 |  | 15.54 | c, i
61-0186 | 2020-08-20 20:15 | EDT | 5.375 |  | 23.319 |  | 7.86 |  | 109.8 |  | 46672 |  | 30.34 |  | 7.85 |  | 3.02 |  | 17.02 | c, i
61-0186 | 2020-08-20 20:30 | EDT | 5.376 |  | 23.289 |  | 7.75 |  | 108.2 |  | 46673 |  | 30.34 |  | 7.84 |  | 2.98 |  | 15.15 | c, i
61-0186 | 2020-08-20 20:45 | EDT | 5.367 |  | 23.287 |  | 7.65 |  | 106.7 |  | 46673.2 |  | 30.34 |  | 7.83 |  | 2.98 |  | 17.64 | c, i
61-0186 | 2020-08-20 21:00 | EDT | 5.378 |  | 23.267 |  | 7.42 |  | 103.6 |  | 46665 |  | 30.33 |  | 7.8 |  | 2.36 |  | 13.15 | c, i
61-0186 | 2020-08-20 21:15 | EDT | 5.379 |  | 23.233 |  | 7.45 |  | 103.8 |  | 46686.8 |  | 30.35 |  | 7.81 |  | 2.86 |  | 13.95 | c, i
61-0186 | 2020-08-20 21:30 | EDT | 5.384 |  | 23.251 |  | 7.64 |  | 106.5 |  | 46702.2 |  | 30.36 |  | 7.83 |  | 3.14 |  | 17.34 | c, i
61-0186 | 2020-08-20 21:45 | EDT | 5.382 |  | 23.252 |  | 7.77 |  | 108.4 |  | 46707.8 |  | 30.37 |  | 7.84 |  | 3.33 |  | 19.56 | c, i
61-0186 | 2020-08-20 22:00 | EDT | 5.391 |  | 23.229 |  | 7.68 |  | 107.2 |  | 46701.4 |  | 30.36 |  | 7.84 |  | 3.47 |  | 20.6 | c, i
61-0186 | 2020-08-20 22:15 | EDT | 5.387 |  | 23.212 |  | 7.56 |  | 105.4 |  | 46695.8 |  | 30.36 |  | 7.82 |  | 3.14 |  | 19.88 | c, i
61-0186 | 2020-08-20 22:30 | EDT | 5.388 |  | 23.22 |  | 7.65 |  | 106.7 |  | 46705.3 |  | 30.36 |  | 7.83 |  | 3.33 |  | 21.83 | c, i
61-0186 | 2020-08-20 22:45 | EDT | 5.385 |  | 23.204 |  | 7.57 |  | 105.5 |  | 46700.7 |  | 30.36 |  | 7.83 |  | 3.41 |  | 20.53 | c, i
61-0186 | 2020-08-20 23:00 | EDT | 5.384 |  | 23.213 |  | 7.55 |  | 105.3 |  | 46701.8 |  | 30.36 |  | 7.82 |  | 3.58 |  | 19.94 | c, i
61-0186 | 2020-08-20 23:15 | EDT | 5.38 |  | 23.176 |  | 7.3 |  | 101.8 |  | 46690 |  | 30.35 |  | 7.8 |  | 2.81 |  | 15.02 | c, i
61-0186 | 2020-08-20 23:30 | EDT | 5.38 |  | 23.164 |  | 7.2 |  | 100.3 |  | 46675.4 |  | 30.34 |  | 7.79 |  | 2.69 |  | 14.66 | c, i
61-0186 | 2020-08-20 23:45 | EDT | 5.369 |  | 23.156 |  | 7.03 |  | 97.9 |  | 46665.3 |  | 30.34 |  | 7.77 |  | 2.15 |  | 11.89 | c, i
61-0186 | 2020-08-21 | EDT | 5.375 |  | 23.109 |  | 6.94 |  | 96.5 |  | 46737.6 |  | 30.39 |  | 7.77 |  | 2.03 |  | 12.61 | c, i
61-0186 | 2020-08-21 00:15 | EDT | 5.378 |  | 23.093 |  | 7.06 |  | 98.3 |  | 46757.4 |  | 30.4 |  | 7.79 |  | 2.14 |  | 12.02 | c, i
61-0186 | 2020-08-21 00:30 | EDT | 5.354 |  | 23.106 |  | 7.13 |  | 99.2 |  | 46743.9 |  | 30.39 |  | 7.79 |  | 1.98 |  | 11.48 | c, i
61-0186 | 2020-08-21 00:45 | EDT | 5.302 |  | 23.131 |  | 7.21 |  | 100.4 |  | 46711.8 |  | 30.37 |  | 7.8 |  | 2.17 |  | 11.33 | c, i
61-0186 | 2020-08-21 01:00 | EDT | 5.211 |  | 23.16 |  | 7.3 |  | 101.7 |  | 46687.9 |  | 30.35 |  | 7.81 |  | 2.42 |  | 14.64 | c, i
61-0186 | 2020-08-21 01:15 | EDT | 5.098 |  | 23.213 |  | 7.38 |  | 102.8 |  | 46679.2 |  | 30.35 |  | 7.82 |  | 2.21 |  | 12.99 | c, i
61-0186 | 2020-08-21 01:30 | EDT | 4.975 |  | 23.292 |  | 7.33 |  | 102.4 |  | 46675.4 |  | 30.34 |  | 7.82 |  | 2.5 |  | 15.59 | c, i
61-0186 | 2020-08-21 01:45 | EDT | 4.863 |  | 23.374 |  | 7.25 |  | 101.3 |  | 46662.7 |  | 30.33 |  | 7.82 |  | 2.38 |  | 14.82 | c, i
61-0186 | 2020-08-21 02:00 | EDT | 4.748 |  | 23.405 |  | 7.25 |  | 101.4 |  | 46635.1 |  | 30.31 |  | 7.82 |  | 2.55 |  | 13.6 | c, i
61-0186 | 2020-08-21 02:15 | EDT | 4.651 |  | 23.375 |  | 7.16 |  | 100 |  | 46599.3 |  | 30.29 |  | 7.8 |  | 2.58 |  | 13.67 | c, i
61-0186 | 2020-08-21 02:30 | EDT | 4.55 |  | 23.333 |  | 7.05 |  | 98.4 |  | 46563.6 |  | 30.26 |  | 7.78 |  | 2.43 |  | 12.44 | c, i
61-0186 | 2020-08-21 02:45 | EDT | 4.469 |  | 23.345 |  | 6.93 |  | 96.8 |  | 46537.8 |  | 30.24 |  | 7.77 |  | 2.38 |  | 11.8 | c, i
61-0186 | 2020-08-21 03:00 | EDT | 4.408 |  | 23.359 |  | 6.82 |  | 95.3 |  | 46510.7 |  | 30.22 |  | 7.76 |  | 2.1 |  | 11.09 | c, i
61-0186 | 2020-08-21 03:15 | EDT | 4.368 |  | 23.375 |  | 6.79 |  | 94.9 |  | 46504.2 |  | 30.22 |  | 7.76 |  | 2.27 |  | 14.5 | c, i
61-0186 | 2020-08-21 03:30 | EDT | 4.351 |  | 23.374 |  | 6.75 |  | 94.3 |  | 46507.9 |  | 30.22 |  | 7.75 |  | 2.26 |  | 10.72 | c, i
61-0186 | 2020-08-21 03:45 | EDT | 4.366 |  | 23.362 |  | 6.65 |  | 92.9 |  | 46516.9 |  | 30.23 |  | 7.75 |  | 2.11 |  | 9.23 | c, i
61-0186 | 2020-08-21 04:00 | EDT | 4.411 |  | 23.349 |  | 6.68 |  | 93.3 |  | 46523.4 |  | 30.23 |  | 7.75 |  | 2.4 |  | 11.75 | c, i
61-0186 | 2020-08-21 04:15 | EDT | 4.498 |  | 23.329 |  | 6.65 |  | 92.8 |  | 46517.8 |  | 30.23 |  | 7.75 |  | 1.98 |  | 9.3 | c, i
61-0186 | 2020-08-21 04:30 | EDT | 4.545 |  | 23.278 |  | 6.72 |  | 93.7 |  | 46511.4 |  | 30.22 |  | 7.75 |  | 2.19 |  | 10.87 | c, i
61-0186 | 2020-08-21 04:45 | EDT | 4.634 |  | 23.256 |  | 6.89 |  | 96.1 |  | 46580.1 |  | 30.27 |  | 7.78 |  | 2.15 |  | 11.17 | c, i
61-0186 | 2020-08-21 05:00 | EDT | 4.678 |  | 23.276 |  | 6.99 |  | 97.5 |  | 46631.6 |  | 30.31 |  | 7.79 |  | 2.35 |  | 12.31 | c, i
61-0186 | 2020-08-21 05:15 | EDT | 4.671 |  | 23.24 |  | 7 |  | 97.6 |  | 46659.8 |  | 30.33 |  | 7.8 |  | 2.39 |  | 12.84 | c, i
61-0186 | 2020-08-21 05:30 | EDT | 4.705 |  | 23.166 |  | 7.02 |  | 97.8 |  | 46674.9 |  | 30.34 |  | 7.8 |  | 2.39 |  | 13.08 | c, i
61-0186 | 2020-08-21 05:45 | EDT | 4.709 |  | 23.133 |  | 7.02 |  | 97.8 |  | 46675.9 |  | 30.34 |  | 7.8 |  | 2.31 |  | 12.71 | c, i
61-0186 | 2020-08-21 06:00 | EDT | 4.747 |  | 23.105 |  | 6.96 |  | 96.8 |  | 46668 |  | 30.34 |  | 7.79 |  | 2.26 |  | 12.02 | c, i
61-0186 | 2020-08-21 06:15 | EDT | 4.79 |  | 23.026 |  | 6.9 |  | 95.9 |  | 46678.1 |  | 30.35 |  | 7.78 |  | 2.14 |  | 11.72 | c, i
61-0186 | 2020-08-21 06:30 | EDT | 4.859 |  | 22.986 |  | 6.91 |  | 95.9 |  | 46687.3 |  | 30.36 |  | 7.78 |  | 2.18 |  | 11.99 | c, i
61-0186 | 2020-08-21 06:45 | EDT | 4.922 |  | 22.978 |  | 6.85 |  | 95.1 |  | 46688.1 |  | 30.36 |  | 7.78 |  | 1.9 |  | 10.43 | c, i
61-0186 | 2020-08-21 07:00 | EDT | 5.005 |  | 22.975 |  | 6.84 |  | 94.9 |  | 46683.9 |  | 30.35 |  | 7.78 |  | 1.64 |  | 10.71 | c, i
61-0186 | 2020-08-21 07:15 | EDT | 5.027 |  | 22.973 |  | 6.77 |  | 93.9 |  | 46682.5 |  | 30.35 |  | 7.77 |  | 1.6 |  | 8.87 | c, i
61-0186 | 2020-08-21 07:30 | EDT | 5.185 |  | 22.946 |  | 6.59 |  | 91.4 |  | 46662.8 |  | 30.34 |  | 7.75 |  | 1.45 |  | 7.91 | c, i
61-0186 | 2020-08-21 07:45 | EDT | 5.148 |  | 22.927 |  | 6.44 |  | 89.3 |  | 46644.7 |  | 30.33 |  | 7.72 |  | 1.23 |  | 6.91 | c, i
61-0186 | 2020-08-21 08:00 | EDT | 5.24 |  | 22.915 |  | 6.35 |  | 88 |  | 46637.7 |  | 30.32 |  | 7.72 |  | 1.16 |  | 6.4 | c, i
61-0186 | 2020-08-21 08:15 | EDT | 5.265 |  | 22.933 |  | 6.37 |  | 88.4 |  | 46624 |  | 30.31 |  | 7.72 |  | 1.27 |  | 6.72 | c, i
61-0186 | 2020-08-21 08:30 | EDT | 5.35 |  | 22.94 |  | 6.41 |  | 88.9 |  | 46613 |  | 30.3 |  | 7.72 |  | 1.23 |  | 6.74 | c, i
61-0186 | 2020-08-21 08:45 | EDT | 5.359 |  | 22.923 |  | 6.45 |  | 89.4 |  | 46614.1 |  | 30.3 |  | 7.72 |  | 1.27 |  | 6.9 | c, i
61-0186 | 2020-08-21 09:00 | EDT | 5.364 |  | 22.916 |  | 6.45 |  | 89.5 |  | 46619.5 |  | 30.31 |  | 7.72 |  | 1.24 |  | 6.69 | c, i
61-0186 | 2020-08-21 09:15 | EDT | 5.372 |  | 22.927 |  | 6.46 |  | 89.5 |  | 46607.7 |  | 30.3 |  | 7.72 |  | 1.21 |  | 6.48 | c, i
61-0186 | 2020-08-21 09:30 | EDT | 5.375 |  | 22.945 |  | 6.47 |  | 89.7 |  | 46602.9 |  | 30.29 |  | 7.72 |  | 1.22 |  | 6.62 | c, i
61-0186 | 2020-08-21 09:45 | EDT | 5.369 |  | 22.961 |  | 6.48 |  | 89.9 |  | 46601.5 |  | 30.29 |  | 7.72 |  | 1.17 |  | 6.59 | c, i
61-0186 | 2020-08-21 10:00 | EDT | 5.374 |  | 22.974 |  | 6.47 |  | 89.7 |  | 46607.2 |  | 30.3 |  | 7.72 |  | 1.21 |  | 6.7 | c, i
61-0186 | 2020-08-21 10:15 | EDT | 5.378 |  | 22.995 |  | 6.47 |  | 89.9 |  | 46618.2 |  | 30.3 |  | 7.72 |  | 1.35 |  | 7.19 | c, i
61-0186 | 2020-08-21 10:30 | EDT | 5.379 |  | 22.992 |  | 6.49 |  | 90 |  | 46619.5 |  | 30.31 |  | 7.72 |  | 1.22 |  | 6.74 | c, i
61-0186 | 2020-08-21 10:45 | EDT | 5.368 |  | 22.95 |  | 6.45 |  | 89.5 |  | 46617.6 |  | 30.31 |  | 7.72 |  | 1.1 |  | 6.13 | c, i
61-0186 | 2020-08-21 11:00 | EDT | 5.368 |  | 22.946 |  | 6.42 |  | 89 |  | 46616.2 |  | 30.3 |  | 7.72 |  | 1.06 |  | 5.97 | c, i
61-0186 | 2020-08-21 11:15 | EDT | 5.368 |  | 22.955 |  | 6.38 |  | 88.5 |  | 46616.4 |  | 30.3 |  | 7.72 |  | 1.08 |  | 5.91 | c, i
61-0186 | 2020-08-21 11:30 | EDT | 5.359 |  | 22.973 |  | 6.37 |  | 88.4 |  | 46613.2 |  | 30.3 |  | 7.72 |  | 1.11 |  | 6.05 | c, i
61-0186 | 2020-08-21 11:45 | EDT | 5.352 |  | 23 |  | 6.34 |  | 88 |  | 46612.8 |  | 30.3 |  | 7.72 |  | 1.17 |  | 6.65 | c, i
61-0186 | 2020-08-21 12:00 | EDT | 5.353 |  | 22.987 |  | 6.57 |  | 91.2 |  | 46655.4 |  | 30.33 |  | 7.74 |  | 1.35 |  | 7.5 | c, i
61-0186 | 2020-08-21 12:15 | EDT | 5.35 |  | 22.993 |  | 6.48 |  | 89.9 |  | 46641 |  | 30.32 |  | 7.73 |  | 1.3 |  | 7.05 | c, i
61-0186 | 2020-08-21 12:30 | EDT | 5.345 |  | 23.035 |  | 6.54 |  | 90.9 |  | 46651.9 |  | 30.33 |  | 7.74 |  | 1.22 |  | 6.67 | c, i
61-0186 | 2020-08-21 12:45 | EDT | 5.352 |  | 23.058 |  | 6.67 |  | 92.7 |  | 46669.7 |  | 30.34 |  | 7.75 |  | 1.29 |  | 7.45 | c, i
61-0186 | 2020-08-21 13:00 | EDT | 5.322 |  | 23.095 |  | 6.77 |  | 94.2 |  | 46671.5 |  | 30.34 |  | 7.76 |  | 1.35 |  | 7.51 | c, i
61-0186 | 2020-08-21 13:15 | EDT | 5.284 |  | 23.133 |  | 6.82 |  | 95 |  | 46663.2 |  | 30.34 |  | 7.76 |  | 1.43 |  | 7.93 | c, i
61-0186 | 2020-08-21 13:30 | EDT | 5.205 |  | 23.195 |  | 6.9 |  | 96.1 |  | 46653.7 |  | 30.33 |  | 7.77 |  | 1.55 |  | 8.49 | c, i
61-0186 | 2020-08-21 13:45 | EDT | 5.073 |  | 23.266 |  | 7.02 |  | 98 |  | 46643 |  | 30.32 |  | 7.78 |  | 1.58 |  | 8.68 | c, i
61-0186 | 2020-08-21 14:00 | EDT | 4.97 |  | 23.332 |  | 7.11 |  | 99.3 |  | 46633.9 |  | 30.31 |  | 7.79 |  | 1.7 |  | 9.19 | c, i
61-0186 | 2020-08-21 14:15 | EDT | 4.86 |  | 23.412 |  | 7.28 |  | 101.8 |  | 46638.8 |  | 30.31 |  | 7.81 |  | 1.82 |  | 9.57 | c, i
61-0186 | 2020-08-21 14:30 | EDT | 4.767 |  | 23.436 |  | 7.29 |  | 101.9 |  | 46622.4 |  | 30.3 |  | 7.81 |  | 1.74 |  | 9.35 | c, i
61-0186 | 2020-08-21 14:45 | EDT | 4.674 |  | 23.48 |  | 7.41 |  | 103.8 |  | 46587.6 |  | 30.27 |  | 7.82 |  | 1.77 |  | 9.63 | c, i
61-0186 | 2020-08-21 15:00 | EDT | 4.582 |  | 23.533 |  | 7.58 |  | 106.2 |  | 46575.1 |  | 30.26 |  | 7.83 |  | 1.73 |  | 9.27 | c, i
61-0186 | 2020-08-21 15:15 | EDT | 4.497 |  | 23.558 |  | 7.5 |  | 105.2 |  | 46561.1 |  | 30.25 |  | 7.83 |  | 1.69 |  | 9.04 | c, i
61-0186 | 2020-08-21 15:30 | EDT | 4.431 |  | 23.6 |  | 7.38 |  | 103.5 |  | 46513.2 |  | 30.22 |  | 7.81 |  | 1.77 |  | 9.47 | c, i
61-0186 | 2020-08-21 15:45 | EDT | 4.392 |  | 23.618 |  | 7.35 |  | 103.1 |  | 46505.3 |  | 30.21 |  | 7.81 |  | 1.66 |  | 8.94 | c, i
61-0186 | 2020-08-21 16:00 | EDT | 4.374 |  | 23.643 |  | 7.39 |  | 103.7 |  | 46523.2 |  | 30.23 |  | 7.82 |  | 1.81 |  | 9.82 | c, i
61-0186 | 2020-08-21 16:15 | EDT | 4.385 |  | 23.614 |  | 7.34 |  | 102.9 |  | 46577.1 |  | 30.26 |  | 7.82 |  | 1.71 |  | 9.31 | c, i
61-0186 | 2020-08-21 16:30 | EDT | 4.429 |  | 23.628 |  | 7.33 |  | 102.9 |  | 46574.7 |  | 30.26 |  | 7.82 |  | 1.62 |  | 8.63 | c, i
61-0186 | 2020-08-21 16:45 | EDT | 4.509 |  | 23.65 |  | 7.46 |  | 104.7 |  | 46574.1 |  | 30.26 |  | 7.83 |  | 1.54 |  | 8.21 | c, i
61-0186 | 2020-08-21 17:00 | EDT | 4.616 |  | 23.741 |  | 8.32 |  | 117 |  | 46586.8 |  | 30.27 |  | 7.9 |  | 2.75 |  | 14.84 | c, i
61-0186 | 2020-08-21 17:15 | EDT | 4.578 |  | 23.787 |  | 8.45 |  | 118.9 |  | 46606.4 |  | 30.28 |  | 7.91 |  | 2.99 |  | 15.32 | c, i
61-0186 | 2020-08-21 17:30 | EDT | 4.669 |  | 23.769 |  | 8.46 |  | 119 |  | 46630.5 |  | 30.3 |  | 7.91 |  | 3.2 |  | 17.83 | c, i
61-0186 | 2020-08-21 17:45 | EDT | 4.738 |  | 23.75 |  | 8.11 |  | 114.1 |  | 46659.6 |  | 30.32 |  | 7.88 |  | 2.71 |  | 14.43 | c, i
61-0186 | 2020-08-21 18:00 | EDT | 4.757 |  | 23.769 |  | 8.14 |  | 114.6 |  | 46662.5 |  | 30.32 |  | 7.88 |  | 2.71 |  | 14.17 | c, i
61-0186 | 2020-08-21 18:15 | EDT | 4.827 |  | 23.776 |  | 8.11 |  | 114.2 |  | 46668.4 |  | 30.33 |  | 7.88 |  | 2.6 |  | 13.58 | c, i
61-0186 | 2020-08-21 18:30 | EDT | 4.839 |  | 23.738 |  | 7.96 |  | 112 |  | 46668.3 |  | 30.33 |  | 7.87 |  | 2.73 |  | 14.27 | c, i
61-0186 | 2020-08-21 18:45 | EDT | 4.895 |  | 23.704 |  | 7.87 |  | 110.7 |  | 46665.4 |  | 30.33 |  | 7.86 |  | 2.6 |  | 13.74 | c, i
61-0186 | 2020-08-21 19:00 | EDT | 4.931 |  | 23.691 |  | 7.8 |  | 109.6 |  | 46667.3 |  | 30.33 |  | 7.85 |  | 2.59 |  | 13.77 | c, i
61-0186 | 2020-08-21 19:15 | EDT | 5.016 |  | 23.67 |  | 7.72 |  | 108.5 |  | 46666.7 |  | 30.33 |  | 7.85 |  | 2.61 |  | 13.64 | c, i
61-0186 | 2020-08-21 19:30 | EDT | 5.082 |  | 23.658 |  | 7.61 |  | 106.9 |  | 46664.8 |  | 30.33 |  | 7.84 |  | 2.42 |  | 12.86 | c, i
61-0186 | 2020-08-21 19:45 | EDT | 5.138 |  | 23.645 |  | 7.58 |  | 106.5 |  | 46666.4 |  | 30.33 |  | 7.84 |  | 2.57 |  | 13.69 | c, i
61-0186 | 2020-08-21 20:00 | EDT | 5.12 |  | 23.618 |  | 7.54 |  | 105.9 |  | 46665.7 |  | 30.33 |  | 7.83 |  | 2.64 |  | 14.49 | c, i
61-0186 | 2020-08-21 20:15 | EDT | 5.119 |  | 23.587 |  | 7.61 |  | 106.7 |  | 46667.8 |  | 30.33 |  | 7.84 |  | 2.75 |  | 15 | c, i
61-0186 | 2020-08-21 20:30 | EDT | 5.234 |  | 23.558 |  | 7.54 |  | 105.7 |  | 46669.2 |  | 30.33 |  | 7.83 |  | 2.52 |  | 13.6 | c, i
61-0186 | 2020-08-21 20:45 | EDT | 5.304 |  | 23.546 |  | 7.47 |  | 104.8 |  | 46669.9 |  | 30.33 |  | 7.82 |  | 2.35 |  | 12.83 | c, i
61-0186 | 2020-08-21 21:00 | EDT | 5.327 |  | 23.519 |  | 7.5 |  | 105.1 |  | 46668.2 |  | 30.33 |  | 7.83 |  | 2.68 |  | 14.76 | c, i
61-0186 | 2020-08-21 21:15 | EDT | 5.342 |  | 23.503 |  | 7.6 |  | 106.5 |  | 46672 |  | 30.34 |  | 7.84 |  | 2.92 |  | 18.05 | c, i
61-0186 | 2020-08-21 21:30 | EDT | 5.346 |  | 23.516 |  | 8.01 |  | 112.2 |  | 46693.5 |  | 30.35 |  | 7.88 |  | 3.37 |  | 16.85 | c, i
61-0186 | 2020-08-21 21:45 | EDT | 5.352 |  | 23.54 |  | 8.07 |  | 113.2 |  | 46690.1 |  | 30.35 |  | 7.88 |  | 3.38 |  | 19.87 | c, i
61-0186 | 2020-08-21 22:00 | EDT | 5.355 |  | 23.538 |  | 7.99 |  | 112 |  | 46674.4 |  | 30.34 |  | 7.88 |  | 2.79 |  | 14.43 | c, i
61-0186 | 2020-08-21 22:15 | EDT | 5.351 |  | 23.478 |  | 7.72 |  | 108.1 |  | 46640.5 |  | 30.31 |  | 7.85 |  | 2.79 |  | 15.69 | c, i
61-0186 | 2020-08-21 22:30 | EDT | 5.356 |  | 23.452 |  | 7.53 |  | 105.3 |  | 46632.4 |  | 30.31 |  | 7.83 |  | 2.43 |  | 12.83 | c, i
61-0186 | 2020-08-21 22:45 | EDT | 5.353 |  | 23.432 |  | 7.43 |  | 103.9 |  | 46619 |  | 30.3 |  | 7.82 |  | 2.57 |  | 15.59 | c, i
61-0186 | 2020-08-21 23:00 | EDT | 5.355 |  | 23.426 |  | 7.38 |  | 103.3 |  | 46618.5 |  | 30.3 |  | 7.82 |  | 2.66 |  | 11.33 | c, i
61-0186 | 2020-08-21 23:15 | EDT | 5.353 |  | 23.435 |  | 7.4 |  | 103.5 |  | 46623.2 |  | 30.3 |  | 7.82 |  | 2.71 |  | 15.04 | c, i
61-0186 | 2020-08-21 23:30 | EDT | 5.354 |  | 23.436 |  | 7.36 |  | 103 |  | 46614.3 |  | 30.29 |  | 7.82 |  | 2.67 |  | 16.61 | c, i
61-0186 | 2020-08-21 23:45 | EDT | 5.35 |  | 23.448 |  | 7.4 |  | 103.6 |  | 46624.6 |  | 30.3 |  | 7.82 |  | 3.64 |  | 18.66 | c, i
61-0186 | 2020-08-22 | EDT | 5.347 |  | 23.448 |  | 7.39 |  | 103.4 |  | 46620.7 |  | 30.3 |  | 7.82 |  | 3.03 |  | 17.49 | c, i
61-0186 | 2020-08-22 00:15 | EDT | 5.346 |  | 23.454 |  | 7.42 |  | 103.8 |  | 46627.1 |  | 30.3 |  | 7.83 |  | 2.8 |  | 16.17 | c, i
61-0186 | 2020-08-22 00:30 | EDT | 5.343 |  | 23.457 |  | 7.52 |  | 105.3 |  | 46661.3 |  | 30.33 |  | 7.84 |  | 2.9 |  | 15.38 | c, i
61-0186 | 2020-08-22 00:45 | EDT | 5.342 |  | 23.46 |  | 7.55 |  | 105.7 |  | 46680.2 |  | 30.34 |  | 7.84 |  | 2.75 |  | 13.84 | c, i
61-0186 | 2020-08-22 01:00 | EDT | 5.344 |  | 23.446 |  | 7.43 |  | 104 |  | 46664.5 |  | 30.33 |  | 7.82 |  | 2.76 |  | 13.46 | c, i
61-0186 | 2020-08-22 01:15 | EDT | 5.323 |  | 23.451 |  | 7.25 |  | 101.4 |  | 46653.1 |  | 30.32 |  | 7.81 |  | 2.63 |  | 15.53 | c, i
61-0186 | 2020-08-22 01:30 | EDT | 5.279 |  | 23.451 |  | 7.11 |  | 99.5 |  | 46625.5 |  | 30.3 |  | 7.79 |  | 2.21 |  | 10.25 | c, i
61-0186 | 2020-08-22 01:45 | EDT | 5.179 |  | 23.446 |  | 7.01 |  | 98.1 |  | 46629.4 |  | 30.31 |  | 7.79 |  | 2.5 |  | 13.18 | c, i
61-0186 | 2020-08-22 02:00 | EDT | 5.065 |  | 23.477 |  | 7.06 |  | 98.8 |  | 46652.7 |  | 30.32 |  | 7.8 |  | 2.45 |  | 12.8 | c, i
61-0186 | 2020-08-22 02:15 | EDT | 4.947 |  | 23.554 |  | 7.17 |  | 100.6 |  | 46688.8 |  | 30.35 |  | 7.82 |  | 2.78 |  | 13.23 | c, i
61-0186 | 2020-08-22 02:30 | EDT | 4.831 |  | 23.611 |  | 7.27 |  | 102.1 |  | 46707.3 |  | 30.36 |  | 7.84 |  | 2.72 |  | 14.06 | c, i
61-0186 | 2020-08-22 02:45 | EDT | 4.726 |  | 23.669 |  | 7.23 |  | 101.6 |  | 46684.1 |  | 30.34 |  | 7.84 |  | 3.3 |  | 15.01 | c, i
61-0186 | 2020-08-22 03:00 | EDT | 4.628 |  | 23.668 |  | 7.11 |  | 99.8 |  | 46629.3 |  | 30.3 |  | 7.83 |  | 2.57 |  | 11.51 | c, i
61-0186 | 2020-08-22 03:15 | EDT | 4.552 |  | 23.645 |  | 6.98 |  | 98 |  | 46555 |  | 30.25 |  | 7.8 |  | 2.55 |  | 12.94 | c, i
61-0186 | 2020-08-22 03:30 | EDT | 4.474 |  | 23.648 |  | 6.87 |  | 96.5 |  | 46524.8 |  | 30.23 |  | 7.79 |  | 2.37 |  | 11.75 | c, i
61-0186 | 2020-08-22 03:45 | EDT | 4.426 |  | 23.641 |  | 6.78 |  | 95.2 |  | 46493.5 |  | 30.2 |  | 7.77 |  | 2.47 |  | 11.13 | c, i
61-0186 | 2020-08-22 04:00 | EDT | 4.395 |  | 23.646 |  | 6.72 |  | 94.3 |  | 46483.8 |  | 30.2 |  | 7.77 |  | 3 |  | 15.99 | c, i
61-0186 | 2020-08-22 04:15 | EDT | 4.391 |  | 23.642 |  | 6.63 |  | 93.1 |  | 46494.7 |  | 30.2 |  | 7.76 |  | 2.41 |  | 13.28 | c, i
61-0186 | 2020-08-22 04:30 | EDT | 4.415 |  | 23.639 |  | 6.61 |  | 92.8 |  | 46520.6 |  | 30.22 |  | 7.76 |  | 4.36 |  | 20.12 | c, i
61-0186 | 2020-08-22 04:45 | EDT | 4.466 |  | 23.649 |  | 6.65 |  | 93.3 |  | 46576.5 |  | 30.26 |  | 7.78 |  | 2.97 |  | 21.56 | c, i
61-0186 | 2020-08-22 05:00 | EDT | 4.533 |  | 23.669 |  | 6.69 |  | 94 |  | 46659.5 |  | 30.32 |  | 7.8 |  | 5.23 |  | 27.31 | c, i
61-0186 | 2020-08-22 05:15 | EDT | 4.599 |  | 23.658 |  | 6.76 |  | 94.9 |  | 46688.5 |  | 30.34 |  | 7.81 |  | 3.17 |  | 19.66 | c, i
61-0186 | 2020-08-22 05:30 | EDT | 4.667 |  | 23.63 |  | 6.78 |  | 95.2 |  | 46687.8 |  | 30.34 |  | 7.81 |  | 2.82 |  | 14.48 | c, i
61-0186 | 2020-08-22 05:45 | EDT | 4.708 |  | 23.596 |  | 6.81 |  | 95.5 |  | 46685.5 |  | 30.34 |  | 7.81 |  | 2.65 |  | 14.91 | c, i
61-0186 | 2020-08-22 06:00 | EDT | 4.729 |  | 23.519 |  | 6.77 |  | 94.9 |  | 46665.1 |  | 30.33 |  | 7.79 |  | 2.37 |  | 13.07 | c, i
61-0186 | 2020-08-22 06:15 | EDT | 4.742 |  | 23.42 |  | 6.74 |  | 94.3 |  | 46634.9 |  | 30.31 |  | 7.78 |  | 2.28 |  | 12.04 | c, i
61-0186 | 2020-08-22 06:30 | EDT | 4.75 |  | 23.373 |  | 6.71 |  | 93.8 |  | 46621.9 |  | 30.3 |  | 7.77 |  | 2.2 |  | 11.94 | c, i
61-0186 | 2020-08-22 06:45 | EDT | 4.768 |  | 23.361 |  | 6.7 |  | 93.5 |  | 46598.9 |  | 30.29 |  | 7.77 |  | 2.02 |  | 11.02 | c, i
61-0186 | 2020-08-22 07:00 | EDT | 4.789 |  | 23.357 |  | 6.66 |  | 93.1 |  | 46599.3 |  | 30.29 |  | 7.76 |  | 2.06 |  | 11.15 | c, i
61-0186 | 2020-08-22 07:15 | EDT | 4.817 |  | 23.352 |  | 6.62 |  | 92.5 |  | 46593.5 |  | 30.28 |  | 7.76 |  | 2.06 |  | 10.01 | c, i
61-0186 | 2020-08-22 07:30 | EDT | 4.866 |  | 23.35 |  | 6.56 |  | 91.7 |  | 46596.4 |  | 30.28 |  | 7.75 |  | 1.86 |  | 10.18 | c, i
61-0186 | 2020-08-22 07:45 | EDT | 4.92 |  | 23.344 |  | 6.47 |  | 90.4 |  | 46597.1 |  | 30.28 |  | 7.75 |  | 1.55 |  | 8.56 | c, i
61-0186 | 2020-08-22 08:00 | EDT | 4.995 |  | 23.342 |  | 6.5 |  | 90.7 |  | 46595.3 |  | 30.28 |  | 7.75 |  | 1.44 |  | 8.05 | c, i
61-0186 | 2020-08-22 08:15 | EDT | 5.095 |  | 23.346 |  | 6.49 |  | 90.7 |  | 46594.4 |  | 30.28 |  | 7.74 |  | 1.46 |  | 7.84 | c, i
61-0186 | 2020-08-22 08:30 | EDT | 5.192 |  | 23.347 |  | 6.45 |  | 90.1 |  | 46604.1 |  | 30.29 |  | 7.74 |  | 1.34 |  | 7.43 | c, i
61-0186 | 2020-08-22 08:45 | EDT | 5.251 |  | 23.341 |  | 6.47 |  | 90.3 |  | 46613.4 |  | 30.3 |  | 7.74 |  | 1.36 |  | 7.59 | c, i
61-0186 | 2020-08-22 09:00 | EDT | 5.284 |  | 23.336 |  | 6.55 |  | 91.4 |  | 46615.4 |  | 30.3 |  | 7.75 |  | 1.46 |  | 8 | c, i
61-0186 | 2020-08-22 09:15 | EDT | 5.34 |  | 23.336 |  | 6.59 |  | 92 |  | 46625.3 |  | 30.3 |  | 7.75 |  | 1.41 |  | 7.9 | c, i
61-0186 | 2020-08-22 09:30 | EDT | 5.344 |  | 23.337 |  | 6.6 |  | 92.1 |  | 46631.6 |  | 30.31 |  | 7.76 |  | 1.42 |  | 7.91 | c, i
61-0186 | 2020-08-22 09:45 | EDT | 5.34 |  | 23.337 |  | 6.54 |  | 91.3 |  | 46632.3 |  | 30.31 |  | 7.75 |  | 1.27 |  | 7.06 | c, i
61-0186 | 2020-08-22 10:00 | EDT | 5.346 |  | 23.338 |  | 6.49 |  | 90.6 |  | 46628 |  | 30.31 |  | 7.75 |  | 1.24 |  | 6.94 | c, i
61-0186 | 2020-08-22 10:15 | EDT | 5.352 |  | 23.336 |  | 6.46 |  | 90.2 |  | 46628.2 |  | 30.31 |  | 7.74 |  | 1.21 |  | 6.7 | c, i
61-0186 | 2020-08-22 10:30 | EDT | 5.355 |  | 23.333 |  | 6.43 |  | 89.8 |  | 46628.7 |  | 30.31 |  | 7.74 |  | 1.27 |  | 7.01 | c, i
61-0186 | 2020-08-22 10:45 | EDT | 5.361 |  | 23.332 |  | 6.4 |  | 89.4 |  | 46626.6 |  | 30.31 |  | 7.74 |  | 1.26 |  | 7.06 | c, i
61-0186 | 2020-08-22 11:00 | EDT | 5.365 |  | 23.332 |  | 6.38 |  | 89.1 |  | 46630.2 |  | 30.31 |  | 7.74 |  | 1.23 |  | 6.95 | c, i
61-0186 | 2020-08-22 11:15 | EDT | 5.367 |  | 23.332 |  | 6.36 |  | 88.8 |  | 46630.2 |  | 30.31 |  | 7.74 |  | 1.21 |  | 6.84 | c, i
61-0186 | 2020-08-22 11:30 | EDT | 5.359 |  | 23.336 |  | 6.38 |  | 89.1 |  | 46630.5 |  | 30.31 |  | 7.74 |  | 1.22 |  | 6.97 | c, i
61-0186 | 2020-08-22 11:45 | EDT | 5.353 |  | 23.34 |  | 6.35 |  | 88.6 |  | 46627.8 |  | 30.31 |  | 7.74 |  | 1.15 |  | 6.67 | c, i
61-0186 | 2020-08-22 12:00 | EDT | 5.363 |  | 23.348 |  | 6.33 |  | 88.4 |  | 46619.5 |  | 30.3 |  | 7.74 |  | 1.25 |  | 7.2 | c, i
61-0186 | 2020-08-22 12:15 | EDT | 5.366 |  | 23.356 |  | 6.35 |  | 88.7 |  | 46617.6 |  | 30.3 |  | 7.74 |  | 1.23 |  | 6.94 | c, i
61-0186 | 2020-08-22 12:30 | EDT | 5.346 |  | 23.373 |  | 6.4 |  | 89.4 |  | 46618.9 |  | 30.3 |  | 7.74 |  | 1.27 |  | 7.17 | c, i
61-0186 | 2020-08-22 12:45 | EDT | 5.345 |  | 23.353 |  | 6.32 |  | 88.4 |  | 46663.5 |  | 30.33 |  | 7.74 |  | 1.09 |  | 6.26 | c, i
61-0186 | 2020-08-22 13:00 | EDT | 5.336 |  | 23.366 |  | 6.43 |  | 89.8 |  | 46715.6 |  | 30.37 |  | 7.75 |  | 1.08 |  | 6.11 | c, i
61-0186 | 2020-08-22 13:15 | EDT | 5.347 |  | 23.37 |  | 6.51 |  | 91 |  | 46735.5 |  | 30.38 |  | 7.76 |  | 1.14 |  | 6.27 | c, i
61-0186 | 2020-08-22 13:30 | EDT | 5.353 |  | 23.393 |  | 6.52 |  | 91.2 |  | 46731.9 |  | 30.38 |  | 7.76 |  | 1.17 |  | 6.56 | c, i
61-0186 | 2020-08-22 13:45 | EDT | 5.347 |  | 23.451 |  | 6.58 |  | 92.1 |  | 46717.8 |  | 30.37 |  | 7.77 |  | 1.19 |  | 6.62 | c, i
61-0186 | 2020-08-22 14:00 | EDT | 5.317 |  | 23.476 |  | 6.5 |  | 91 |  | 46711.3 |  | 30.36 |  | 7.76 |  | 1.11 |  | 6.13 | c, i
61-0186 | 2020-08-22 14:15 | EDT | 5.246 |  | 23.546 |  | 6.52 |  | 91.4 |  | 46672.5 |  | 30.34 |  | 7.76 |  | 1.23 |  | 6.84 | c, i
61-0186 | 2020-08-22 14:30 | EDT | 5.156 |  | 23.68 |  | 6.72 |  | 94.4 |  | 46619.7 |  | 30.29 |  | 7.77 |  | 1.49 |  | 8.1 | c, i
61-0186 | 2020-08-22 14:45 | EDT | 5.054 |  | 23.76 |  | 6.88 |  | 96.8 |  | 46577.3 |  | 30.26 |  | 7.78 |  | 1.62 |  | 8.8 | c, i
61-0186 | 2020-08-22 15:00 | EDT | 4.952 |  | 23.813 |  | 6.9 |  | 97.2 |  | 46566.5 |  | 30.25 |  | 7.79 |  | 1.66 |  | 8.98 | c, i
61-0186 | 2020-08-22 15:15 | EDT | 4.847 |  | 23.874 |  | 7 |  | 98.7 |  | 46550.2 |  | 30.24 |  | 7.8 |  | 1.73 |  | 9.58 | c, i
61-0186 | 2020-08-22 15:30 | EDT | 4.741 |  | 23.866 |  | 7.06 |  | 99.4 |  | 46539.4 |  | 30.23 |  | 7.8 |  | 1.65 |  | 8.97 | c, i
61-0186 | 2020-08-22 15:45 | EDT | 4.652 |  | 23.869 |  | 6.83 |  | 96.3 |  | 46512 |  | 30.21 |  | 7.78 |  | 1.55 |  | 8.51 | c, i
61-0186 | 2020-08-22 16:00 | EDT | 4.577 |  | 23.909 |  | 6.85 |  | 96.6 |  | 46510.8 |  | 30.21 |  | 7.78 |  | 1.55 |  | 8.32 | c, i
61-0186 | 2020-08-22 16:15 | EDT | 4.522 |  | 23.941 |  | 6.95 |  | 98.1 |  | 46515.1 |  | 30.21 |  | 7.79 |  | 1.53 |  | 8.2 | c, i
61-0186 | 2020-08-22 16:30 | EDT | 4.497 |  | 23.959 |  | 6.99 |  | 98.6 |  | 46521.3 |  | 30.22 |  | 7.79 |  | 1.64 |  | 8.86 | c, i
61-0186 | 2020-08-22 16:45 | EDT | 4.495 |  | 23.969 |  | 6.95 |  | 98.1 |  | 46535.1 |  | 30.23 |  | 7.79 |  | 1.65 |  | 9.08 | c, i
61-0186 | 2020-08-22 17:00 | EDT | 4.515 |  | 23.964 |  | 6.88 |  | 97.1 |  | 46550 |  | 30.24 |  | 7.79 |  | 1.76 |  | 9.36 | c, i
61-0186 | 2020-08-22 17:15 | EDT | 4.617 |  | 23.937 |  | 6.73 |  | 95 |  | 46559.3 |  | 30.25 |  | 7.78 |  | 1.58 |  | 8.57 | c, i
61-0186 | 2020-08-22 17:30 | EDT | 4.62 |  | 23.892 |  | 6.6 |  | 93.1 |  | 46570.8 |  | 30.26 |  | 7.77 |  | 1.81 |  | 9.86 | c, i
61-0186 | 2020-08-22 17:45 | EDT | 4.736 |  | 23.834 |  | 6.58 |  | 92.7 |  | 46600.9 |  | 30.28 |  | 7.77 |  | 1.76 |  | 10.01 | c, i
61-0186 | 2020-08-22 18:00 | EDT | 4.75 |  | 23.873 |  | 6.66 |  | 93.9 |  | 46594.1 |  | 30.27 |  | 7.78 |  | 1.89 |  | 10.4 | c, i
61-0186 | 2020-08-22 18:15 | EDT | 4.846 |  | 23.925 |  | 6.76 |  | 95.4 |  | 46592.8 |  | 30.27 |  | 7.79 |  | 1.8 |  | 10.06 | c, i
61-0186 | 2020-08-22 18:30 | EDT | 4.829 |  | 23.96 |  | 6.91 |  | 97.5 |  | 46602.3 |  | 30.28 |  | 7.8 |  | 2.3 |  | 12.3 | c, i
61-0186 | 2020-08-22 18:45 | EDT | 4.877 |  | 23.985 |  | 6.97 |  | 98.4 |  | 46609.9 |  | 30.28 |  | 7.81 |  | 2.49 |  | 13.59 | c, i
61-0186 | 2020-08-22 19:00 | EDT | 4.902 |  | 23.984 |  | 6.88 |  | 97.2 |  | 46613 |  | 30.28 |  | 7.8 |  | 2.74 |  | 13.1 | c, i
61-0186 | 2020-08-22 19:15 | EDT | 4.939 |  | 24.006 |  | 6.79 |  | 95.9 |  | 46623.8 |  | 30.29 |  | 7.8 |  | ## | r | ## | c, i, r
61-0186 | 2020-08-22 19:30 | EDT | 4.977 |  | 24.008 |  | 6.7 |  | 94.7 |  | 46626.3 |  | 30.29 |  | 7.79 |  | 3.07 |  | 12.57 | c, i
61-0186 | 2020-08-22 19:45 | EDT | 5.005 |  | 24.018 |  | 6.61 |  | 93.4 |  | 46629.5 |  | 30.3 |  | 7.79 |  | 3.36 |  | 18.47 | c, i
61-0186 | 2020-08-22 20:00 | EDT | 5.067 |  | 24.025 |  | 6.57 |  | 92.8 |  | 46646.5 |  | 30.31 |  | 7.79 |  | 2.83 |  | 13.81 | c, i
61-0186 | 2020-08-22 20:15 | EDT | 5.112 |  | 24.01 |  | 6.53 |  | 92.2 |  | 46663 |  | 30.32 |  | 7.79 |  | 2.49 |  | 13.69 | c, i
61-0186 | 2020-08-22 20:30 | EDT | 5.164 |  | 23.977 |  | 6.43 |  | 90.8 |  | 46678 |  | 30.33 |  | 7.78 |  | 3 |  | 17.24 | c, i
61-0186 | 2020-08-22 20:45 | EDT | 5.226 |  | 23.96 |  | 6.51 |  | 92 |  | 46693 |  | 30.34 |  | 7.79 |  | 3.31 |  | 17.64 | c, i
61-0186 | 2020-08-22 21:00 | EDT | 5.26 |  | 23.921 |  | 6.4 |  | 90.3 |  | 46698.4 |  | 30.35 |  | 7.78 |  | 3.25 |  | 15.63 | c, i
61-0186 | 2020-08-22 21:15 | EDT | 5.261 |  | 23.884 |  | 6.31 |  | 89 |  | 46690 |  | 30.34 |  | 7.77 |  | 2.98 |  | 16.34 | c, i
61-0186 | 2020-08-22 21:30 | EDT | 5.324 |  | 23.883 |  | 6.36 |  | 89.7 |  | 46676.1 |  | 30.33 |  | 7.77 |  | 2.44 |  | 13.5 | c, i
61-0186 | 2020-08-22 21:45 | EDT | 5.343 |  | 23.92 |  | 6.54 |  | 92.3 |  | 46636.6 |  | 30.3 |  | 7.79 |  | 2.8 |  | 19.04 | c, i
61-0186 | 2020-08-22 22:00 | EDT | 5.332 |  | 23.91 |  | 6.51 |  | 91.8 |  | 46636.2 |  | 30.3 |  | 7.78 |  | 2.5 |  | 14.21 | c, i
61-0186 | 2020-08-22 22:15 | EDT | 5.361 |  | 23.915 |  | 6.5 |  | 91.7 |  | 46616.7 |  | 30.29 |  | 7.78 |  | 2.54 |  | 13.61 | c, i
61-0186 | 2020-08-22 22:30 | EDT | 5.362 |  | 23.881 |  | 6.42 |  | 90.5 |  | 46614.6 |  | 30.29 |  | 7.77 |  | 3.49 |  | 16.26 | c, i
61-0186 | 2020-08-22 22:45 | EDT | 5.364 |  | 23.833 |  | 6.26 |  | 88.2 |  | 46625.5 |  | 30.3 |  | 7.75 |  | 2.78 |  | 15.59 | c, i
61-0186 | 2020-08-22 23:00 | EDT | 5.368 |  | 23.802 |  | 6.15 |  | 86.5 |  | 46594.9 |  | 30.27 |  | 7.74 |  | 2.49 |  | 21.14 | c, i
61-0186 | 2020-08-22 23:15 | EDT | 5.373 |  | 23.761 |  | 6.05 |  | 85.1 |  | 46614.7 |  | 30.29 |  | 7.73 |  | 2.72 |  | 18.27 | c, i
61-0186 | 2020-08-22 23:30 | EDT | 5.372 |  | 23.742 |  | 6.03 |  | 84.9 |  | 46614.4 |  | 30.29 |  | 7.73 |  | 2.89 |  | 15.32 | c, i
61-0186 | 2020-08-22 23:45 | EDT | 5.374 |  | 23.727 |  | 6.04 |  | 85 |  | 46617.8 |  | 30.29 |  | 7.72 |  | 2.67 |  | 15.89 | c, i
61-0186 | 2020-08-23 | EDT | 5.375 |  | 23.727 |  | 6.12 |  | 86.1 |  | 46621.7 |  | 30.3 |  | 7.73 |  | 3.6 |  | 16.02 | c, i
61-0186 | 2020-08-23 00:15 | EDT | 5.375 |  | 23.633 |  | 5.76 |  | 80.9 |  | 46678.4 |  | 30.34 |  | 7.7 |  | ## | r | ## | c, i, r
61-0186 | 2020-08-23 00:30 | EDT | 5.373 |  | 23.404 |  | 5.73 |  | 80.2 |  | 46819.5 |  | 30.44 |  | 7.71 |  | 1.94 |  | 9.42 | c, i
61-0186 | 2020-08-23 00:45 | EDT | 5.372 |  | 23.319 |  | 5.91 |  | 82.6 |  | 46886.8 |  | 30.49 |  | 7.73 |  | 1.74 |  | 10.75 | c, i
61-0186 | 2020-08-23 01:00 | EDT | 5.37 |  | 23.384 |  | 5.98 |  | 83.7 |  | 46843.3 |  | 30.46 |  | 7.74 |  | 1.71 |  | 8.19 | c, i
61-0186 | 2020-08-23 01:15 | EDT | 5.367 |  | 23.36 |  | 5.96 |  | 83.3 |  | 46870.1 |  | 30.48 |  | 7.74 |  | 1.68 |  | 10.44 | c, i
61-0186 | 2020-08-23 01:30 | EDT | 5.365 |  | 23.371 |  | 5.99 |  | 83.8 |  | 46873.7 |  | 30.48 |  | 7.74 |  | 1.59 |  | 8.59 | c, i
61-0186 | 2020-08-23 01:45 | EDT | 5.363 |  | 23.451 |  | 6.04 |  | 84.6 |  | 46798.7 |  | 30.43 |  | 7.74 |  | 1.51 |  | 8.61 | c, i
61-0186 | 2020-08-23 02:00 | EDT | 5.342 |  | 23.527 |  | 6.12 |  | 85.9 |  | 46715.7 |  | 30.37 |  | 7.75 |  | 1.48 |  | 7.84 | c, i
61-0186 | 2020-08-23 02:15 | EDT | 5.243 |  | 23.614 |  | 6.25 |  | 87.7 |  | 46634.9 |  | 30.31 |  | 7.75 |  | 1.52 |  | 8.45 | c, i
61-0186 | 2020-08-23 02:30 | EDT | 5.131 |  | 23.68 |  | 6.31 |  | 88.7 |  | 46613.6 |  | 30.29 |  | 7.76 |  | 2.02 |  | 10.73 | c, i
61-0186 | 2020-08-23 02:45 | EDT | 5.003 |  | 23.735 |  | 6.33 |  | 89 |  | 46555 |  | 30.25 |  | 7.77 |  | 1.97 |  | 13.93 | c, i
61-0186 | 2020-08-23 03:00 | EDT | 4.897 |  | 23.947 |  | 6.62 |  | 93.3 |  | 46310.9 |  | 30.07 |  | 7.79 |  | 2.23 |  | 10.37 | c, i
61-0186 | 2020-08-23 03:15 | EDT | 4.777 |  | 23.921 |  | 6.53 |  | 92 |  | 46302.5 |  | 30.06 |  | 7.78 |  | 2.09 |  | 11.34 | c, i
61-0186 | 2020-08-23 03:30 | EDT | 4.684 |  | 23.912 |  | 6.47 |  | 91.1 |  | 46245.8 |  | 30.02 |  | 7.77 |  | 2.08 |  | 9.86 | c, i
61-0186 | 2020-08-23 03:45 | EDT | 4.579 |  | 23.906 |  | 6.38 |  | 89.9 |  | 46233.8 |  | 30.01 |  | 7.75 |  | 2.1 |  | 10.04 | c, i
61-0186 | 2020-08-23 04:00 | EDT | 4.497 |  | 23.896 |  | 6.27 |  | 88.3 |  | 46185.4 |  | 29.98 |  | 7.74 |  | 1.92 |  | 10.62 | c, i
61-0186 | 2020-08-23 04:15 | EDT | 4.428 |  | 23.886 |  | 6.16 |  | 86.7 |  | 46163.3 |  | 29.96 |  | 7.73 |  | 1.83 |  | 10.04 | c, i
61-0186 | 2020-08-23 04:30 | EDT | 4.368 |  | 23.878 |  | 6.03 |  | 84.9 |  | 46137.5 |  | 29.94 |  | 7.7 |  | 1.81 |  | 9.19 | c, i
61-0186 | 2020-08-23 04:45 | EDT | 4.335 |  | 23.876 |  | 5.94 |  | 83.5 |  | 46113.9 |  | 29.92 |  | 7.69 |  | 1.76 |  | 8.39 | c, i
61-0186 | 2020-08-23 05:00 | EDT | 4.328 |  | 23.877 |  | 5.88 |  | 82.7 |  | 46104.8 |  | 29.92 |  | 7.69 |  | 2.16 |  | 10.54 | c, i
61-0186 | 2020-08-23 05:15 | EDT | 4.342 |  | 23.876 |  | 5.88 |  | 82.8 |  | 46106.5 |  | 29.92 |  | 7.69 |  | 2.71 |  | ## | c, i, r
61-0186 | 2020-08-23 05:30 | EDT | 4.387 |  | 23.867 |  | 5.78 |  | 81.3 |  | 46108.3 |  | 29.92 |  | 7.68 |  | 1.67 |  | 9.08 | c, i
61-0186 | 2020-08-23 05:45 | EDT | 4.446 |  | 23.865 |  | 5.79 |  | 81.4 |  | 46110.4 |  | 29.92 |  | 7.68 |  | 1.61 |  | 8.11 | c, i
61-0186 | 2020-08-23 06:00 | EDT | 4.514 |  | 23.83 |  | 5.69 |  | 80.1 |  | 46468.6 |  | 30.18 |  | 7.7 |  | 2.45 |  | 13.97 | c, i
61-0186 | 2020-08-23 06:15 | EDT | 4.59 |  | 23.829 |  | 5.64 |  | 79.4 |  | 46494.3 |  | 30.2 |  | 7.7 |  | 2.08 |  | 12.55 | c, i
61-0186 | 2020-08-23 06:30 | EDT | 4.643 |  | 23.836 |  | 5.59 |  | 78.8 |  | 46487.8 |  | 30.2 |  | 7.7 |  | 1.59 |  | 8.46 | c, i
61-0186 | 2020-08-23 06:45 | EDT | 4.674 |  | 23.847 |  | 5.61 |  | 79 |  | 46478.6 |  | 30.19 |  | 7.7 |  | 1.41 |  | 7.41 | c, i
61-0186 | 2020-08-23 07:00 | EDT | 4.691 |  | 23.858 |  | 5.64 |  | 79.4 |  | 46462.5 |  | 30.18 |  | 7.71 |  | 1.33 |  | 6.99 | c, i
61-0186 | 2020-08-23 07:15 | EDT | 4.707 |  | 23.85 |  | 5.55 |  | 78.2 |  | 46472.8 |  | 30.18 |  | 7.7 |  | 1.38 |  | 7.07 | c, i
61-0186 | 2020-08-23 07:30 | EDT | 4.73 |  | 23.847 |  | 5.56 |  | 78.2 |  | 46468.6 |  | 30.18 |  | 7.7 |  | 1.36 |  | 7.14 | c, i
61-0186 | 2020-08-23 07:45 | EDT | 4.759 |  | 23.843 |  | 5.5 |  | 77.4 |  | 46471.3 |  | 30.18 |  | 7.69 |  | 1.18 |  | 5.97 | c, i
61-0186 | 2020-08-23 08:00 | EDT | 4.785 |  | 23.844 |  | 5.48 |  | 77.1 |  | 46462.3 |  | 30.18 |  | 7.69 |  | 1.19 |  | 6.37 | c, i
61-0186 | 2020-08-23 08:15 | EDT | 4.835 |  | 23.845 |  | 5.48 |  | 77.2 |  | 46450.9 |  | 30.17 |  | 7.69 |  | 1.24 |  | 6.62 | c, i
61-0186 | 2020-08-23 08:30 | EDT | 4.879 |  | 23.798 |  | 5.76 |  | 81 |  | 46337.7 |  | 30.09 |  | 7.7 |  | 1.32 |  | 6.56 | c, i
61-0186 | 2020-08-23 08:45 | EDT | 4.925 |  | 23.821 |  | 5.48 |  | 77 |  | 46381 |  | 30.12 |  | 7.69 |  | 1.15 |  | 5.98 | c, i
61-0186 | 2020-08-23 09:00 | EDT | 5 |  | 23.858 |  | 5.8 |  | 81.6 |  | 46273.7 |  | 30.04 |  | 7.71 |  | 1.32 |  | 6.77 | c, i
61-0186 | 2020-08-23 09:15 | EDT | 5.082 |  | 23.823 |  | 5.66 |  | 79.6 |  | 46302.3 |  | 30.06 |  | 7.7 |  | 1.17 |  | 6.12 | c, i
61-0186 | 2020-08-23 09:30 | EDT | 5.187 |  | 23.823 |  | 5.28 |  | 74.3 |  | 46433.5 |  | 30.16 |  | 7.67 |  | 0.93 |  | 5.14 | c, i
61-0186 | 2020-08-23 09:45 | EDT | 5.303 |  | 23.819 |  | 5.13 |  | 72.2 |  | 46475.8 |  | 30.19 |  | 7.66 |  | 0.84 |  | 4.56 | c, i
61-0186 | 2020-08-23 10:00 | EDT | 5.258 |  | 23.796 |  | 5.08 |  | 71.4 |  | 46480 |  | 30.19 |  | 7.65 |  | 0.89 |  | 4.67 | c, i
61-0186 | 2020-08-23 10:15 | EDT | 5.367 |  | 23.763 |  | 4.94 |  | 69.5 |  | 46510.2 |  | 30.21 |  | 7.64 |  | 0.86 |  | 4.8 | c, i
61-0186 | 2020-08-23 10:30 | EDT | 5.396 |  | 23.75 |  | 4.84 |  | 68.1 |  | 46541.1 |  | 30.24 |  | 7.63 |  | 0.93 |  | 5.05 | c, i
61-0186 | 2020-08-23 10:45 | EDT | 5.396 |  | 23.729 |  | 4.89 |  | 68.7 |  | 46547 |  | 30.24 |  | 7.63 |  | 0.91 |  | 4.96 | c, i
61-0186 | 2020-08-23 11:00 | EDT | 5.398 |  | 23.695 |  | 4.98 |  | 69.9 |  | 46536.1 |  | 30.23 |  | 7.64 |  | 0.9 |  | 4.91 | c, i
61-0186 | 2020-08-23 11:15 | EDT | 5.402 |  | 23.662 |  | 4.98 |  | 70 |  | 46567.1 |  | 30.26 |  | 7.64 |  | 0.86 |  | 4.81 | c, i
61-0186 | 2020-08-23 11:30 | EDT | 5.403 |  | 23.548 |  | 4.98 |  | 69.8 |  | 46680.9 |  | 30.34 |  | 7.65 |  | 0.72 |  | 4.11 | c, i
61-0186 | 2020-08-23 11:45 | EDT | 5.395 |  | 23.503 |  | 5.15 |  | 72.2 |  | 46742.8 |  | 30.39 |  | 7.66 |  | 0.68 |  | 3.79 | c, i
61-0186 | 2020-08-23 12:00 | EDT | 5.398 |  | 23.467 |  | 5.32 |  | 74.6 |  | 46796.4 |  | 30.43 |  | 7.68 |  | 0.67 |  | 3.94 | c, i
61-0186 | 2020-08-23 12:15 | EDT | 5.399 |  | 23.453 |  | 5.39 |  | 75.5 |  | 46823.8 |  | 30.45 |  | 7.69 |  | 0.64 |  | 3.74 | c, i
61-0186 | 2020-08-23 12:30 | EDT | 5.4 |  | 23.451 |  | 5.48 |  | 76.7 |  | 46839.3 |  | 30.46 |  | 7.7 |  | 0.73 |  | 4.13 | c, i
61-0186 | 2020-08-23 12:45 | EDT | 5.397 |  | 23.452 |  | 5.49 |  | 76.8 |  | 46842.9 |  | 30.46 |  | 7.7 |  | 0.67 |  | 3.93 | c, i
61-0186 | 2020-08-23 13:00 | EDT | 5.393 |  | 23.441 |  | 5.5 |  | 77 |  | 46876.8 |  | 30.49 |  | 7.7 |  | 0.67 |  | 3.9 | c, i
61-0186 | 2020-08-23 13:15 | EDT | 5.396 |  | 23.381 |  | 5.59 |  | 78.2 |  | 46984.2 |  | 30.56 |  | 7.71 |  | 0.63 |  | 3.57 | c, i
61-0186 | 2020-08-23 13:30 | EDT | 5.386 |  | 23.404 |  | 5.59 |  | 78.2 |  | 46944.2 |  | 30.53 |  | 7.71 |  | 0.68 |  | 3.76 | c, i
61-0186 | 2020-08-23 13:45 | EDT | 5.372 |  | 23.396 |  | 5.46 |  | 76.5 |  | 46955.4 |  | 30.54 |  | 7.7 |  | 0.65 |  | 3.81 | c, i
61-0186 | 2020-08-23 14:00 | EDT | 5.37 |  | 23.451 |  | 5.42 |  | 75.9 |  | 46857.3 |  | 30.47 |  | 7.69 |  | 0.73 |  | 4.18 | c, i
61-0186 | 2020-08-23 14:15 | EDT | 5.371 |  | 23.511 |  | 5.47 |  | 76.7 |  | 46775.5 |  | 30.41 |  | 7.69 |  | 0.76 |  | 4.22 | c, i
61-0186 | 2020-08-23 14:30 | EDT | 5.368 |  | 23.544 |  | 5.57 |  | 78.2 |  | 46776.4 |  | 30.41 |  | 7.71 |  | 0.8 |  | 4.38 | c, i
61-0186 | 2020-08-23 14:45 | EDT | 5.357 |  | 23.599 |  | 5.55 |  | 77.9 |  | 46725.1 |  | 30.37 |  | 7.7 |  | 0.86 |  | 5.12 | c, i
61-0186 | 2020-08-23 15:00 | EDT | 5.347 |  | 23.598 |  | 5.58 |  | 78.3 |  | 46727.6 |  | 30.37 |  | 7.7 |  | 0.82 |  | 4.47 | c, i
61-0186 | 2020-08-23 15:15 | EDT | 5.295 |  | 23.598 |  | 5.53 |  | 77.6 |  | 46739.9 |  | 30.38 |  | 7.7 |  | 0.8 |  | 4.3 | c, i
61-0186 | 2020-08-23 15:30 | EDT | 5.224 |  | 23.639 |  | 5.54 |  | 77.9 |  | 46733.3 |  | 30.38 |  | 7.7 |  | 0.8 |  | 4.44 | c, i
61-0186 | 2020-08-23 15:45 | EDT | 5.141 |  | 23.693 |  | 5.59 |  | 78.6 |  | 46698.4 |  | 30.35 |  | 7.7 |  | 0.85 |  | 4.55 | c, i
61-0186 | 2020-08-23 16:00 | EDT | 5.053 |  | 23.803 |  | 5.68 |  | 80 |  | 46617.1 |  | 30.29 |  | 7.71 |  | 0.93 |  | 5.07 | c, i
61-0186 | 2020-08-23 16:15 | EDT | 4.963 |  | 23.8 |  | 5.58 |  | 78.6 |  | 46606.9 |  | 30.28 |  | 7.7 |  | 0.93 |  | 5.3 | c, i
61-0186 | 2020-08-23 16:30 | EDT | 4.865 |  | 23.86 |  | 5.58 |  | 78.7 |  | 46565.8 |  | 30.25 |  | 7.7 |  | 0.99 |  | 5.17 | c, i
61-0186 | 2020-08-23 16:45 | EDT | 4.803 |  | 24.02 |  | 5.72 |  | 80.8 |  | 46420.7 |  | 30.14 |  | 7.71 |  | 1.07 |  | 5.56 | c, i
61-0186 | 2020-08-23 17:00 | EDT | 4.738 |  | 24.111 |  | 5.9 |  | 83.4 |  | 46319.5 |  | 30.07 |  | 7.71 |  | 1.17 |  | 5.71 | c, i
61-0186 | 2020-08-23 17:15 | EDT | 4.698 |  | 24.129 |  | 5.97 |  | 84.4 |  | 46259.6 |  | 30.03 |  | 7.7 |  | 1.12 |  | 5.43 | c, i
61-0186 | 2020-08-23 17:30 | EDT | 4.664 |  | 23.673 |  | 5.06 |  | 71.2 |  | 46690.5 |  | 30.35 |  | 7.66 |  | 0.83 |  | 4.37 | c, i
61-0186 | 2020-08-23 17:45 | EDT | 4.677 |  | 23.7 |  | 5.05 |  | 71 |  | 46665.3 |  | 30.33 |  | 7.66 |  | 0.83 |  | 4.62 | c, i
61-0186 | 2020-08-23 18:00 | EDT | 4.711 |  | 23.764 |  | 5.12 |  | 72.1 |  | 46615.9 |  | 30.29 |  | 7.66 |  | 0.93 |  | 4.93 | c, i
61-0186 | 2020-08-23 18:15 | EDT | 4.767 |  | 23.838 |  | 5.19 |  | 73.1 |  | 46554.9 |  | 30.24 |  | 7.66 |  | 0.98 |  | 5.37 | c, i
61-0186 | 2020-08-23 18:30 | EDT | 4.876 |  | 23.868 |  | 5.17 |  | 72.9 |  | 46540.6 |  | 30.23 |  | 7.66 |  | 0.92 |  | 4.66 | c, i
61-0186 | 2020-08-23 18:45 | EDT | 4.764 |  | 23.961 |  | 5.4 |  | 76.2 |  | 46485.4 |  | 30.19 |  | 7.68 |  | 1.06 |  | 5.48 | c, i
61-0186 | 2020-08-23 19:00 | EDT | 4.81 |  | 23.961 |  | 5.36 |  | 75.7 |  | 46501.8 |  | 30.2 |  | 7.68 |  | 1.21 |  | 6.24 | c, i
61-0186 | 2020-08-23 19:15 | EDT | 4.815 |  | 23.997 |  | 5.44 |  | 76.9 |  | 46505.7 |  | 30.21 |  | 7.68 |  | 1.49 |  | 7.61 | c, i
61-0186 | 2020-08-23 19:30 | EDT | 4.831 |  | 24.082 |  | 5.6 |  | 79.2 |  | 46489.7 |  | 30.19 |  | 7.7 |  | 1.58 |  | 7.76 | c, i
61-0186 | 2020-08-23 19:45 | EDT | 4.814 |  | 24.113 |  | 5.62 |  | 79.5 |  | 46498.9 |  | 30.2 |  | 7.7 |  | 1.81 |  | 9.18 | c, i
61-0186 | 2020-08-23 20:00 | EDT | 4.831 |  | 24.189 |  | 5.78 |  | 81.9 |  | 46475.9 |  | 30.18 |  | 7.72 |  | 2.12 |  | 10.02 | c, i
61-0186 | 2020-08-23 20:15 | EDT | 4.826 |  | 24.196 |  | 5.77 |  | 81.8 |  | 46460.7 |  | 30.17 |  | 7.71 |  | 2.38 |  | 11.55 | c, i
61-0186 | 2020-08-23 20:30 | EDT | 4.834 |  | 24.214 |  | 5.82 |  | 82.4 |  | 46432.4 |  | 30.15 |  | 7.72 |  | 2.53 |  | 11.98 | c, i
61-0186 | 2020-08-23 20:45 | EDT | 4.86 |  | 24.275 |  | 6.1 |  | 86.5 |  | 46395.9 |  | 30.12 |  | 7.73 |  | 2.29 |  | 10.8 | c, i
61-0186 | 2020-08-23 21:00 | EDT | 4.906 |  | 24.31 |  | 6.26 |  | 88.8 |  | 46368.7 |  | 30.1 |  | 7.74 |  | 2.55 |  | ## | c, i, r
61-0186 | 2020-08-23 21:15 | EDT | 4.953 |  | 24.287 |  | 6.21 |  | 88 |  | 46358.2 |  | 30.09 |  | 7.73 |  | 3.8 |  | 11.93 | c, i
61-0186 | 2020-08-23 21:30 | EDT | 5.015 |  | 24.3 |  | 6.24 |  | 88.5 |  | 46350.6 |  | 30.09 |  | 7.73 |  | 2.5 |  | 12.48 | c, i
61-0186 | 2020-08-23 21:45 | EDT | 5.054 |  | 24.32 |  | 6.23 |  | 88.5 |  | 46359.2 |  | 30.09 |  | 7.74 |  | 2.44 |  | 12.75 | c, i
61-0186 | 2020-08-23 22:00 | EDT | 5.119 |  | 24.364 |  | 6.28 |  | 89.3 |  | 46374.7 |  | 30.1 |  | 7.75 |  | 2.19 |  | 12.27 | c, i
61-0186 | 2020-08-23 22:15 | EDT | 5.189 |  | 24.467 |  | 6.37 |  | 90.6 |  | 46412.1 |  | 30.13 |  | 7.77 |  | 2.45 |  | 11.03 | c, i
61-0186 | 2020-08-23 22:30 | EDT | 5.26 |  | 24.517 |  | 6.42 |  | 91.5 |  | 46427.8 |  | 30.14 |  | 7.78 |  | 2.17 |  | 10.72 | c, i
61-0186 | 2020-08-23 22:45 | EDT | 5.341 |  | 24.472 |  | 6.45 |  | 91.8 |  | 46389.2 |  | 30.11 |  | 7.77 |  | 2.49 |  | 12.32 | c, i
61-0186 | 2020-08-23 23:00 | EDT | 5.374 |  | 24.346 |  | 6.08 |  | 86.3 |  | 46385.7 |  | 30.11 |  | 7.73 |  | 2.52 |  | 11.49 | c, i
61-0186 | 2020-08-23 23:15 | EDT | 5.387 |  | 24.222 |  | 5.72 |  | 81 |  | 46429.1 |  | 30.15 |  | 7.7 |  | 2.32 |  | 11.94 | c, i
61-0186 | 2020-08-23 23:30 | EDT | 5.393 |  | 24.235 |  | 5.84 |  | 82.8 |  | 46456.2 |  | 30.17 |  | 7.71 |  | 2.19 |  | 11.02 | c, i
61-0186 | 2020-08-23 23:45 | EDT | 5.394 |  | 24.152 |  | 5.7 |  | 80.7 |  | 46473.5 |  | 30.18 |  | 7.7 |  | 1.98 |  | 10.15 | c, i
61-0186 | 2020-08-24 | EDT | 5.396 |  | 24.087 |  | 5.61 |  | 79.3 |  | 46479.2 |  | 30.18 |  | 7.69 |  | 1.82 |  | 8.91 | c, i
61-0186 | 2020-08-24 00:15 | EDT | 5.395 |  | 24.085 |  | 5.61 |  | 79.4 |  | 46468.3 |  | 30.18 |  | 7.68 |  | 1.69 |  | 8.45 | c, i
61-0186 | 2020-08-24 00:30 | EDT | 5.394 |  | 24.085 |  | 5.61 |  | 79.3 |  | 46467.5 |  | 30.18 |  | 7.68 |  | 1.65 |  | 8.12 | c, i
61-0186 | 2020-08-24 00:45 | EDT | 5.393 |  | 24.09 |  | 5.67 |  | 80.1 |  | 46458 |  | 30.17 |  | 7.69 |  | 1.84 |  | 9.16 | c, i
61-0186 | 2020-08-24 01:00 | EDT | 5.39 |  | 24.084 |  | 5.57 |  | 78.7 |  | 46450.8 |  | 30.16 |  | 7.68 |  | 1.81 |  | 8.57 | c, i
61-0186 | 2020-08-24 01:15 | EDT | 5.383 |  | 24.093 |  | 5.53 |  | 78.1 |  | 46449.6 |  | 30.16 |  | 7.68 |  | 1.91 |  | 9.15 | c, i
61-0186 | 2020-08-24 01:30 | EDT | 5.366 |  | 24.106 |  | 5.51 |  | 78 |  | 46450.3 |  | 30.16 |  | 7.68 |  | 1.67 |  | 8.35 | c, i
61-0186 | 2020-08-24 01:45 | EDT | 5.382 |  | 24.147 |  | 5.7 |  | 80.7 |  | 46440.9 |  | 30.16 |  | 7.69 |  | 1.95 |  | 8.56 | c, i
61-0186 | 2020-08-24 02:00 | EDT | 5.372 |  | 24.236 |  | 5.8 |  | 82.2 |  | 46434.2 |  | 30.15 |  | 7.7 |  | 2.07 |  | 9.92 | c, i
61-0186 | 2020-08-24 02:15 | EDT | 5.376 |  | 24.214 |  | 5.73 |  | 81.2 |  | 46490 |  | 30.19 |  | 7.71 |  | 1.8 |  | 8.74 | c, i
61-0186 | 2020-08-24 02:30 | EDT | 5.368 |  | 23.989 |  | 5.35 |  | 75.6 |  | 46545.5 |  | 30.23 |  | 7.67 |  | 1.43 |  | 7.23 | c, i
61-0186 | 2020-08-24 02:45 | EDT | 5.378 |  | 24.02 |  | 5.56 |  | 78.6 |  | 46552.1 |  | 30.24 |  | 7.69 |  | 1.49 |  | 7.61 | c, i
61-0186 | 2020-08-24 03:00 | EDT | 5.37 |  | 24.036 |  | 5.62 |  | 79.4 |  | 46553.3 |  | 30.24 |  | 7.7 |  | 1.63 |  | 8.1 | c, i
61-0186 | 2020-08-24 03:15 | EDT | 5.351 |  | 24.057 |  | 5.59 |  | 79 |  | 46562.2 |  | 30.25 |  | 7.7 |  | 1.49 |  | 7.29 | c, i
61-0186 | 2020-08-24 03:30 | EDT | 5.287 |  | 24.077 |  | 5.54 |  | 78.3 |  | 46567.1 |  | 30.25 |  | 7.7 |  | 1.38 |  | 7.28 | c, i
61-0186 | 2020-08-24 03:45 | EDT | 5.194 |  | 24.18 |  | 5.63 |  | 79.7 |  | 46522.3 |  | 30.21 |  | 7.71 |  | 1.49 |  | 7.1 | c, i
61-0186 | 2020-08-24 04:00 | EDT | 5.091 |  | 24.272 |  | 5.7 |  | 80.9 |  | 46453.9 |  | 30.16 |  | 7.72 |  | 1.63 |  | 8.07 | c, i
61-0186 | 2020-08-24 04:15 | EDT | 4.987 |  | 24.362 |  | 5.85 |  | 83 |  | 46401.2 |  | 30.12 |  | 7.73 |  | 1.88 |  | 8.87 | c, i
61-0186 | 2020-08-24 04:30 | EDT | 4.895 |  | 24.403 |  | 5.89 |  | 83.7 |  | 46377.7 |  | 30.11 |  | 7.73 |  | 1.86 |  | 8.78 | c, i
61-0186 | 2020-08-24 04:45 | EDT | 4.813 |  | 24.438 |  | 5.97 |  | 84.8 |  | 46346 |  | 30.08 |  | 7.73 |  | 1.87 |  | 9.1 | c, i
61-0186 | 2020-08-24 05:00 | EDT | 4.742 |  | 24.438 |  | 6.01 |  | 85.5 |  | 46331.9 |  | 30.07 |  | 7.73 |  | 1.9 |  | 9.36 | c, i
61-0186 | 2020-08-24 05:15 | EDT | 4.685 |  | 24.436 |  | 5.97 |  | 84.9 |  | 46312.2 |  | 30.06 |  | 7.73 |  | 1.91 |  | 8.89 | c, i
61-0186 | 2020-08-24 05:30 | EDT | 4.639 |  | 24.431 |  | 5.9 |  | 83.8 |  | 46296.7 |  | 30.05 |  | 7.72 |  | 1.73 |  | 7.91 | c, i
61-0186 | 2020-08-24 05:45 | EDT | 4.615 |  | 24.08 |  | 4.91 |  | 69.4 |  | 46578 |  | 30.26 |  | 7.65 |  | 1.56 |  | 7.87 | c, i
61-0186 | 2020-08-24 06:00 | EDT | 4.617 |  | 24.062 |  | 4.84 |  | 68.4 |  | 46582 |  | 30.26 |  | 7.64 |  | 1.25 |  | 6.31 | c, i
61-0186 | 2020-08-24 06:15 | EDT | 4.641 |  | 24.07 |  | 4.81 |  | 68 |  | 46575.4 |  | 30.26 |  | 7.64 |  | 1.22 |  | 5.98 | c, i
61-0186 | 2020-08-24 06:30 | EDT | 4.684 |  | 24.091 |  | 4.79 |  | 67.8 |  | 46560.2 |  | 30.24 |  | 7.64 |  | 1.17 |  | 4.9 | c, i
61-0186 | 2020-08-24 06:45 | EDT | 4.764 |  | 24.097 |  | 4.78 |  | 67.7 |  | 46556.5 |  | 30.24 |  | 7.64 |  | 0.96 |  | 4.84 | c, i
61-0186 | 2020-08-24 07:00 | EDT | 4.858 |  | 24.129 |  | 4.88 |  | 69.1 |  | 46536.2 |  | 30.23 |  | 7.65 |  | 0.91 |  | 4.44 | c, i
61-0186 | 2020-08-24 07:15 | EDT | 4.946 |  | 24.165 |  | 4.98 |  | 70.5 |  | 46512.2 |  | 30.21 |  | 7.65 |  | 0.8 |  | 4.07 | c, i
61-0186 | 2020-08-24 07:30 | EDT | 4.981 |  | 24.233 |  | 5.16 |  | 73.2 |  | 46462.4 |  | 30.17 |  | 7.67 |  | 0.95 |  | 4.64 | c, i
61-0186 | 2020-08-24 07:45 | EDT | 5.009 |  | 24.261 |  | 5.28 |  | 74.9 |  | 46437.4 |  | 30.15 |  | 7.68 |  | 0.97 |  | 4.82 | c, i
61-0186 | 2020-08-24 08:00 | EDT | 5.041 |  | 24.266 |  | 5.31 |  | 75.3 |  | 46437.1 |  | 30.15 |  | 7.68 |  | 0.9 |  | 4.4 | c, i
61-0186 | 2020-08-24 08:15 | EDT | 5.053 |  | 24.26 |  | 5.26 |  | 74.6 |  | 46442.4 |  | 30.15 |  | 7.68 |  | 0.88 |  | 4.18 | c, i
61-0186 | 2020-08-24 08:30 | EDT | 5.063 |  | 24.274 |  | 5.57 |  | 79 |  | 46409.9 |  | 30.13 |  | 7.7 |  | 1.12 |  | 5.61 | c, i
61-0186 | 2020-08-24 08:45 | EDT | 5.083 |  | 24.29 |  | 5.77 |  | 81.9 |  | 46394.1 |  | 30.12 |  | 7.72 |  | 1.2 |  | 5.84 | c, i
61-0186 | 2020-08-24 09:00 | EDT | 5.101 |  | 24.298 |  | 5.73 |  | 81.3 |  | 46390.3 |  | 30.12 |  | 7.72 |  | 1.13 |  | 5.45 | c, i
61-0186 | 2020-08-24 09:15 | EDT | 5.158 |  | 24.291 |  | 5.66 |  | 80.3 |  | 46400 |  | 30.12 |  | 7.71 |  | 0.96 |  | 4.71 | c, i
61-0186 | 2020-08-24 09:30 | EDT | 5.201 |  | 24.304 |  | 5.82 |  | 82.5 |  | 46392.1 |  | 30.12 |  | 7.72 |  | 1.28 |  | 6.16 | c, i
61-0186 | 2020-08-24 09:45 | EDT | 5.243 |  | 24.297 |  | 5.81 |  | 82.4 |  | 46394.4 |  | 30.12 |  | 7.72 |  | 1.11 |  | 5.48 | c, i
61-0186 | 2020-08-24 10:00 | EDT | 5.286 |  | 24.302 |  | 5.77 |  | 81.9 |  | 46406 |  | 30.13 |  | 7.72 |  | 1.1 |  | 5.41 | c, i
61-0186 | 2020-08-24 10:15 | EDT | 5.311 |  | 24.287 |  | 5.69 |  | 80.7 |  | 46405.7 |  | 30.13 |  | 7.71 |  | 1 |  | 4.88 | c, i
61-0186 | 2020-08-24 10:30 | EDT | 5.257 |  | 24.317 |  | 5.92 |  | 84 |  | 46411.6 |  | 30.13 |  | 7.73 |  | 1.22 |  | 6.06 | c, i
61-0186 | 2020-08-24 10:45 | EDT | 5.301 |  | 24.343 |  | 5.98 |  | 85 |  | 46414.3 |  | 30.13 |  | 7.74 |  | 1.24 |  | 6.21 | c, i
61-0186 | 2020-08-24 11:00 | EDT | 5.366 |  | 24.361 |  | 6.03 |  | 85.7 |  | 46416.4 |  | 30.13 |  | 7.74 |  | 1.38 |  | 6.7 | c, i
61-0186 | 2020-08-24 11:15 | EDT | 5.347 |  | 24.347 |  | 5.91 |  | 83.9 |  | 46413.6 |  | 30.13 |  | 7.74 |  | 1.04 |  | 5.24 | c, i
61-0186 | 2020-08-24 11:30 | EDT | 5.383 |  | 24.337 |  | 5.82 |  | 82.6 |  | 46417.2 |  | 30.14 |  | 7.73 |  | 1.04 |  | 5.13 | c, i
61-0186 | 2020-08-24 11:45 | EDT | 5.385 |  | 24.33 |  | 5.82 |  | 82.7 |  | 46413.4 |  | 30.13 |  | 7.73 |  | 1.02 |  | 4.98 | c, i
61-0186 | 2020-08-24 12:00 | EDT | 5.386 |  | 24.32 |  | 5.8 |  | 82.3 |  | 46403.8 |  | 30.13 |  | 7.73 |  | 1.02 |  | 5.09 | c, i
61-0186 | 2020-08-24 12:15 | EDT | 5.387 |  | 24.311 |  | 5.75 |  | 81.5 |  | 46397.1 |  | 30.12 |  | 7.72 |  | 1 |  | 4.98 | c, i
61-0186 | 2020-08-24 12:30 | EDT | 5.385 |  | 24.216 |  | 5.29 |  | 75 |  | 46446.6 |  | 30.16 |  | 7.68 |  | 0.83 |  | 4.18 | c, i
61-0186 | 2020-08-24 12:45 | EDT | 5.38 |  | 24.124 |  | 4.67 |  | 66.1 |  | 46488.9 |  | 30.19 |  | 7.62 |  | 0.73 |  | 3.64 | c, i
61-0186 | 2020-08-24 13:00 | EDT | 5.379 |  | 24.104 |  | 4.62 |  | 65.3 |  | 46502.6 |  | 30.2 |  | 7.62 |  | 0.72 |  | 3.75 | c, i
61-0186 | 2020-08-24 13:15 | EDT | 5.38 |  | 24.053 |  | 4.61 |  | 65.2 |  | 46568.1 |  | 30.25 |  | 7.62 |  | 0.69 |  | 3.7 | c, i
61-0186 | 2020-08-24 13:30 | EDT | 5.373 |  | 24.005 |  | 4.77 |  | 67.4 |  | 46642.7 |  | 30.31 |  | 7.64 |  | 0.65 |  | 3.58 | c, i
61-0186 | 2020-08-24 13:45 | EDT | 5.374 |  | 23.972 |  | 4.9 |  | 69.3 |  | 46684.6 |  | 30.34 |  | 7.65 |  | 0.68 |  | 3.64 | c, i
61-0186 | 2020-08-24 14:00 | EDT | 5.369 |  | 23.946 |  | 5.01 |  | 70.7 |  | 46702.4 |  | 30.35 |  | 7.66 |  | 0.66 |  | 3.47 | c, i
61-0186 | 2020-08-24 14:15 | EDT | 5.363 |  | 23.961 |  | 5.15 |  | 72.7 |  | 46688 |  | 30.34 |  | 7.67 |  | 0.72 |  | 3.82 | c, i
61-0186 | 2020-08-24 14:30 | EDT | 5.351 |  | 24.037 |  | 5.19 |  | 73.4 |  | 46626.1 |  | 30.29 |  | 7.68 |  | 0.74 |  | 3.86 | c, i
61-0186 | 2020-08-24 14:45 | EDT | 5.355 |  | 24.042 |  | 5.33 |  | 75.4 |  | 46623.4 |  | 30.29 |  | 7.68 |  | 0.71 |  | 3.84 | c, i
61-0186 | 2020-08-24 15:00 | EDT | 5.345 |  | 24.086 |  | 5.58 |  | 79 |  | 46625.5 |  | 30.29 |  | 7.71 |  | 0.84 |  | 4.33 | c, i
61-0186 | 2020-08-24 15:15 | EDT | 5.354 |  | 24.132 |  | 5.78 |  | 81.9 |  | 46637.2 |  | 30.3 |  | 7.73 |  | 0.93 |  | 4.74 | c, i
61-0186 | 2020-08-24 15:30 | EDT | 5.348 |  | 24.233 |  | 5.84 |  | 82.9 |  | 46599.5 |  | 30.27 |  | 7.73 |  | 0.98 |  | 4.97 | c, i
61-0186 | 2020-08-24 15:45 | EDT | 5.323 |  | 24.231 |  | 5.72 |  | 81.1 |  | 46603.3 |  | 30.27 |  | 7.72 |  | 0.91 |  | 4.59 | c, i
61-0186 | 2020-08-24 16:00 | EDT | 5.248 |  | 24.201 |  | 5.61 |  | 79.5 |  | 46624.3 |  | 30.29 |  | 7.71 |  | 0.88 |  | 4.5 | c, i
61-0186 | 2020-08-24 16:15 | EDT | 5.149 |  | 24.217 |  | 5.56 |  | 78.9 |  | 46618.6 |  | 30.28 |  | 7.71 |  | 0.87 |  | 4.4 | c, i
61-0186 | 2020-08-24 16:30 | EDT | 5.052 |  | 24.271 |  | 5.58 |  | 79.2 |  | 46594.8 |  | 30.27 |  | 7.71 |  | 0.91 |  | 4.49 | c, i
61-0186 | 2020-08-24 16:45 | EDT | 4.958 |  | 24.335 |  | 5.6 |  | 79.5 |  | 46555.6 |  | 30.24 |  | 7.72 |  | 1.02 |  | 5.11 | c, i
61-0186 | 2020-08-24 17:00 | EDT | 4.871 |  | 24.356 |  | 5.58 |  | 79.4 |  | 46543.1 |  | 30.23 |  | 7.71 |  | 0.97 |  | 4.82 | c, i
61-0186 | 2020-08-24 17:15 | EDT | 4.784 |  | 24.409 |  | 5.58 |  | 79.4 |  | 46501.2 |  | 30.19 |  | 7.71 |  | 0.96 |  | 4.81 | c, i
61-0186 | 2020-08-24 17:30 | EDT | 4.708 |  | 24.414 |  | 5.46 |  | 77.7 |  | 46481.7 |  | 30.18 |  | 7.7 |  | 0.98 |  | 4.75 | c, i
61-0186 | 2020-08-24 17:45 | EDT | 4.65 |  | 24.621 |  | 5.91 |  | 84.2 |  | 46280 |  | 30.03 |  | 7.72 |  | 1.28 |  | 5.93 | c, i
61-0186 | 2020-08-24 18:00 | EDT | 4.602 |  | 24.597 |  | 5.8 |  | 82.7 |  | 46241 |  | 30 |  | 7.71 |  | 1.26 |  | 5.79 | c, i
61-0186 | 2020-08-24 18:15 | EDT | 4.564 |  | 24.571 |  | 5.66 |  | 80.6 |  | 46210 |  | 29.98 |  | 7.69 |  | 1.15 |  | 5.29 | c, i
61-0186 | 2020-08-24 18:30 | EDT | 4.556 |  | 24.55 |  | 5.54 |  | 78.9 |  | 46155.6 |  | 29.94 |  | 7.67 |  | 1.25 |  | 5.54 | c, i
61-0186 | 2020-08-24 18:45 | EDT | 4.568 |  | 24.252 |  | 4.89 |  | 69.3 |  | 46570.2 |  | 30.25 |  | 7.65 |  | 0.92 |  | 4.45 | c, i
61-0186 | 2020-08-24 19:00 | EDT | 4.607 |  | 24.237 |  | 4.87 |  | 69.1 |  | 46580.8 |  | 30.26 |  | 7.65 |  | 0.93 |  | 4.59 | c, i
61-0186 | 2020-08-24 19:15 | EDT | 4.663 |  | 24.27 |  | 4.92 |  | 69.8 |  | 46557.8 |  | 30.24 |  | 7.66 |  | 0.97 |  | 4.7 | c, i
61-0186 | 2020-08-24 19:30 | EDT | 4.726 |  | 24.344 |  | 5.05 |  | 71.8 |  | 46513 |  | 30.2 |  | 7.67 |  | 1.05 |  | 5.08 | c, i
61-0186 | 2020-08-24 19:45 | EDT | 4.773 |  | 24.402 |  | 5.14 |  | 73.1 |  | 46467 |  | 30.17 |  | 7.67 |  | 1.14 |  | 5.46 | c, i
61-0186 | 2020-08-24 20:00 | EDT | 4.823 |  | 24.474 |  | 5.29 |  | 75.2 |  | 46413.5 |  | 30.13 |  | 7.68 |  | 1.17 |  | 5.5 | c, i
61-0186 | 2020-08-24 20:15 | EDT | 4.847 |  | 24.515 |  | 5.32 |  | 75.7 |  | 46400.3 |  | 30.12 |  | 7.68 |  | 1.27 |  | 6.19 | c, i
61-0186 | 2020-08-24 20:30 | EDT | 4.842 |  | 24.52 |  | 5.3 |  | 75.5 |  | 46403.4 |  | 30.12 |  | 7.68 |  | 1.35 |  | 6.1 | c, i
61-0186 | 2020-08-24 20:45 | EDT | 4.86 |  | 24.524 |  | 5.28 |  | 75.3 |  | 46404.1 |  | 30.12 |  | 7.68 |  | 1.38 |  | 6.62 | c, i
61-0186 | 2020-08-24 21:00 | EDT | 4.877 |  | 24.529 |  | 5.24 |  | 74.7 |  | 46399.5 |  | 30.12 |  | 7.68 |  | 1.25 |  | 5.95 | c, i
61-0186 | 2020-08-24 21:15 | EDT | 4.866 |  | 24.531 |  | 5.17 |  | 73.6 |  | 46389.8 |  | 30.11 |  | 7.67 |  | 1.22 |  | 5.91 | c, i
61-0186 | 2020-08-24 21:30 | EDT | 4.883 |  | 24.543 |  | 5.16 |  | 73.5 |  | 46381.4 |  | 30.11 |  | 7.67 |  | 1.29 |  | 6.13 | c, i
61-0186 | 2020-08-24 21:45 | EDT | 4.89 |  | 24.537 |  | 5.11 |  | 72.7 |  | 46377.1 |  | 30.1 |  | 7.66 |  | 1.58 |  | 9.31 | c, i
61-0186 | 2020-08-24 22:00 | EDT | 4.894 |  | 24.557 |  | 5.15 |  | 73.5 |  | 46363.8 |  | 30.09 |  | 7.67 |  | 1.66 |  | 6.83 | c, i
61-0186 | 2020-08-24 22:15 | EDT | 4.934 |  | 24.65 |  | 5.49 |  | 78.3 |  | 46353.6 |  | 30.08 |  | 7.7 |  | 2.09 |  | 10.87 | c, i
61-0186 | 2020-08-24 22:30 | EDT | 4.974 |  | 24.633 |  | 5.36 |  | 76.4 |  | 46360.8 |  | 30.09 |  | 7.69 |  | 3.38 |  | 11.77 | c, i
61-0186 | 2020-08-24 22:45 | EDT | 5.022 |  | 24.628 |  | 5.22 |  | 74.5 |  | 46362.6 |  | 30.09 |  | 7.68 |  | 1.36 |  | 6.4 | c, i
61-0186 | 2020-08-24 23:00 | EDT | 5.101 |  | 24.674 |  | 5.41 |  | 77.2 |  | 46363.2 |  | 30.09 |  | 7.69 |  | 1.96 |  | 9.91 | c, i
61-0186 | 2020-08-24 23:15 | EDT | 5.093 |  | 24.73 |  | 5.63 |  | 80.5 |  | 46371.1 |  | 30.09 |  | 7.72 |  | 2.13 |  | 10.29 | c, i
61-0186 | 2020-08-24 23:30 | EDT | 5.179 |  | 24.747 |  | 5.73 |  | 82 |  | 46377.8 |  | 30.1 |  | 7.73 |  | 2.59 |  | 13.87 | c, i
61-0186 | 2020-08-24 23:45 | EDT | 5.216 |  | 24.79 |  | 5.96 |  | 85.2 |  | 46366.7 |  | 30.09 |  | 7.75 |  | 2.57 |  | 12.61 | c, i
61-0186 | 2020-08-25 | EDT | 5.242 |  | 24.715 |  | 5.58 |  | 79.7 |  | 46387.1 |  | 30.11 |  | 7.71 |  | 2.94 |  | 14.12 | c, i
61-0186 | 2020-08-25 00:15 | EDT | 5.308 |  | 24.726 |  | 5.77 |  | 82.4 |  | 46375.2 |  | 30.1 |  | 7.73 |  | 2.29 |  | 11.46 | c, i
61-0186 | 2020-08-25 00:30 | EDT | 5.336 |  | 24.75 |  | 6.07 |  | 86.8 |  | 46364.6 |  | 30.09 |  | 7.75 |  | 2 |  | 9.34 | c, i
61-0186 | 2020-08-25 00:45 | EDT | 5.337 |  | 24.621 |  | 5.74 |  | 81.9 |  | 46343.1 |  | 30.08 |  | 7.71 |  | 1.9 |  | 9.05 | c, i
61-0186 | 2020-08-25 01:00 | EDT | 5.338 |  | 24.559 |  | 5.7 |  | 81.2 |  | 46312.6 |  | 30.05 |  | 7.7 |  | 1.55 |  | 7.43 | c, i
61-0186 | 2020-08-25 01:15 | EDT | 5.339 |  | 24.512 |  | 5.67 |  | 80.7 |  | 46286.9 |  | 30.04 |  | 7.69 |  | 1.38 |  | 6.29 | c, i
61-0186 | 2020-08-25 01:30 | EDT | 5.339 |  | 24.496 |  | 5.69 |  | 81 |  | 46277.8 |  | 30.03 |  | 7.69 |  | 1.26 |  | 5.61 | c, i
61-0186 | 2020-08-25 01:45 | EDT | 5.339 |  | 24.47 |  | 5.61 |  | 79.9 |  | 46277.1 |  | 30.03 |  | 7.68 |  | 1.29 |  | 6.04 | c, i
61-0186 | 2020-08-25 02:00 | EDT | 5.34 |  | 24.468 |  | 5.63 |  | 80.1 |  | 46274.5 |  | 30.03 |  | 7.68 |  | 1.39 |  | 6.41 | c, i
61-0186 | 2020-08-25 02:15 | EDT | 5.34 |  | 24.477 |  | 5.64 |  | 80.3 |  | 46279 |  | 30.03 |  | 7.69 |  | 1.38 |  | 6.29 | c, i
61-0186 | 2020-08-25 02:30 | EDT | 5.336 |  | 24.458 |  | 5.52 |  | 78.5 |  | 46265.9 |  | 30.02 |  | 7.67 |  | 1.31 |  | 6.26 | c, i
61-0186 | 2020-08-25 02:45 | EDT | 5.331 |  | 24.498 |  | 5.61 |  | 79.8 |  | 46296.8 |  | 30.04 |  | 7.69 |  | 1.43 |  | 6.76 | c, i
61-0186 | 2020-08-25 03:00 | EDT | 5.325 |  | 24.482 |  | 5.53 |  | 78.7 |  | 46274.6 |  | 30.03 |  | 7.68 |  | 1.32 |  | 6.3 | c, i
61-0186 | 2020-08-25 03:15 | EDT | 5.316 |  | 24.689 |  | 5.85 |  | 83.5 |  | 46351.8 |  | 30.08 |  | 7.73 |  | 1.94 |  | 9.24 | c, i
61-0186 | 2020-08-25 03:30 | EDT | 5.317 |  | 24.531 |  | 5.55 |  | 79 |  | 46354.3 |  | 30.09 |  | 7.69 |  | 1.59 |  | 7.55 | c, i
61-0186 | 2020-08-25 03:45 | EDT | 5.3 |  | 24.524 |  | 5.54 |  | 78.9 |  | 46413.1 |  | 30.13 |  | 7.69 |  | 1.64 |  | 7.85 | c, i
61-0186 | 2020-08-25 04:00 | EDT | 5.302 |  | 24.543 |  | 5.58 |  | 79.4 |  | 46436.2 |  | 30.14 |  | 7.7 |  | 1.61 |  | 7.72 | c, i
61-0186 | 2020-08-25 04:15 | EDT | 5.231 |  | 24.633 |  | 5.76 |  | 82.2 |  | 46434.7 |  | 30.14 |  | 7.73 |  | 1.68 |  | 8.02 | c, i
61-0186 | 2020-08-25 04:30 | EDT | 5.137 |  | 24.65 |  | 5.75 |  | 82.1 |  | 46436.8 |  | 30.14 |  | 7.73 |  | 1.54 |  | 7.16 | c, i
61-0186 | 2020-08-25 04:45 | EDT | 5.043 |  | 24.673 |  | 5.74 |  | 82 |  | 46424.4 |  | 30.13 |  | 7.72 |  | 1.73 |  | 7.85 | c, i
61-0186 | 2020-08-25 05:00 | EDT | 4.954 |  | 24.673 |  | 5.7 |  | 81.4 |  | 46424.2 |  | 30.13 |  | 7.73 |  | 1.68 |  | 7.96 | c, i
61-0186 | 2020-08-25 05:15 | EDT | 4.875 |  | 24.642 |  | 5.59 |  | 79.8 |  | 46438 |  | 30.14 |  | 7.72 |  | 1.62 |  | 7.08 | c, i
61-0186 | 2020-08-25 05:30 | EDT | 4.811 |  | 24.669 |  | 5.58 |  | 79.7 |  | 46416.8 |  | 30.13 |  | 7.72 |  | 1.48 |  | 6.63 | c, i
61-0186 | 2020-08-25 05:45 | EDT | 4.756 |  | 24.692 |  | 5.52 |  | 78.8 |  | 46396.9 |  | 30.11 |  | 7.72 |  | 1.5 |  | 6.88 | c, i
61-0186 | 2020-08-25 06:00 | EDT | 4.711 |  | 24.635 |  | 5.42 |  | 77.3 |  | 46232.8 |  | 30 |  | 7.68 |  | 1.59 |  | 7.28 | c, i
61-0186 | 2020-08-25 06:15 | EDT | 4.681 |  | 24.61 |  | 5.34 |  | 76.1 |  | 46183.4 |  | 29.96 |  | 7.67 |  | 1.37 |  | 6.15 | c, i
61-0186 | 2020-08-25 06:30 | EDT | 4.669 |  | 24.651 |  | 5.26 |  | 75 |  | 46291.6 |  | 30.04 |  | 7.68 |  | 1.27 |  | 5.76 | c, i
61-0186 | 2020-08-25 06:45 | EDT | 4.671 |  | 24.675 |  | 5.27 |  | 75.2 |  | 46316.2 |  | 30.06 |  | 7.68 |  | 1.34 |  | 6.11 | c, i
61-0186 | 2020-08-25 07:00 | EDT | 4.693 |  | 24.584 |  | 5.08 |  | 72.4 |  | 46444.2 |  | 30.15 |  | 7.68 |  | 1.12 |  | 5.14 | c, i
61-0186 | 2020-08-25 07:15 | EDT | 4.736 |  | 24.477 |  | 4.91 |  | 69.9 |  | 46528.9 |  | 30.21 |  | 7.67 |  | 0.93 |  | 4.31 | c, i
61-0186 | 2020-08-25 07:30 | EDT | 4.805 |  | 24.48 |  | 4.93 |  | 70.3 |  | 46524.2 |  | 30.21 |  | 7.67 |  | 0.83 |  | 3.89 | c, i
61-0186 | 2020-08-25 07:45 | EDT | 4.903 |  | 24.523 |  | 5.01 |  | 71.3 |  | 46503.7 |  | 30.19 |  | 7.67 |  | 0.69 |  | 3.42 | c, i
61-0186 | 2020-08-25 08:00 | EDT | 4.951 |  | 24.563 |  | 5.08 |  | 72.4 |  | 46474.8 |  | 30.17 |  | 7.68 |  | 0.73 |  | 3.37 | c, i
61-0186 | 2020-08-25 08:15 | EDT | 4.999 |  | 24.595 |  | 5.13 |  | 73.2 |  | 46454.5 |  | 30.16 |  | 7.68 |  | 0.71 |  | 3.47 | c, i
61-0186 | 2020-08-25 08:30 | EDT | 5.025 |  | 24.648 |  | 5.29 |  | 75.5 |  | 46424 |  | 30.13 |  | 7.7 |  | 0.79 |  | 3.71 | c, i
61-0186 | 2020-08-25 08:45 | EDT | 5.045 |  | 24.656 |  | 5.31 |  | 75.8 |  | 46418 |  | 30.13 |  | 7.7 |  | 0.77 |  | 3.48 | c, i
61-0186 | 2020-08-25 09:00 | EDT | 5.058 |  | 24.657 |  | 5.26 |  | 75.1 |  | 46418.5 |  | 30.13 |  | 7.7 |  | 0.74 |  | 3.51 | c, i
61-0186 | 2020-08-25 09:15 | EDT | 5.076 |  | 24.657 |  | 5.24 |  | 74.9 |  | 46412.9 |  | 30.13 |  | 7.7 |  | 0.73 |  | 3.48 | c, i
61-0186 | 2020-08-25 09:30 | EDT | 5.085 |  | 24.657 |  | 5.21 |  | 74.3 |  | 46413.1 |  | 30.13 |  | 7.69 |  | 0.72 |  | 3.42 | c, i
61-0186 | 2020-08-25 09:45 | EDT | 5.105 |  | 24.666 |  | 5.25 |  | 74.9 |  | 46410.7 |  | 30.12 |  | 7.7 |  | 0.71 |  | 3.27 | c, i
61-0186 | 2020-08-25 10:00 | EDT | 5.116 |  | 24.813 |  | 5.97 |  | 85.5 |  | 46386.6 |  | 30.1 |  | 7.75 |  | 1.06 |  | 5.32 | c, i
61-0186 | 2020-08-25 10:15 | EDT | 5.13 |  | 24.795 |  | 5.91 |  | 84.6 |  | 46386.1 |  | 30.1 |  | 7.75 |  | 1.03 |  | 4.87 | c, i
61-0186 | 2020-08-25 10:30 | EDT | 5.158 |  | 24.794 |  | 5.93 |  | 84.9 |  | 46384.6 |  | 30.1 |  | 7.75 |  | 0.99 |  | 4.78 | c, i
61-0186 | 2020-08-25 10:45 | EDT | 4.783 |  | 24.792 |  | 5.95 |  | 85.1 |  | 46379.8 |  | 30.1 |  | 7.75 |  | 1.22 |  | 6.3 | c, i
61-0186 | 2020-08-25 11:00 | EDT | 4.833 |  | 24.698 |  | 5.86 | i | 83.8 | i | 46450.9 |  | 30.15 |  | 7.68 |  | 1.6 | i | 1.35 | c, i
61-0186 | 2020-08-25 11:15 | EDT | 4.901 |  | 24.679 |  | 5.74 | i | 82 | i | 46446.8 |  | 30.15 |  | 7.66 |  | 1.11 | i | 0.78 | c, i
61-0186 | 2020-08-25 11:30 | EDT | 4.984 |  | 24.686 |  | 5.8 | i | 82.9 | i | 46449.5 |  | 30.15 |  | 7.67 |  | 1.39 | i | 1.14 | c, i
61-0186 | 2020-08-25 11:45 | EDT | 5.071 |  | 24.685 |  | 5.74 | i | 82 | i | 46450.5 |  | 30.15 |  | 7.67 |  | 1.13 | i | 0.81 | c, i
61-0186 | 2020-08-25 12:00 | EDT | 5.152 |  | 24.68 |  | 5.68 | i | 81.1 | i | 46450 |  | 30.15 |  | 7.67 |  | 0.85 | i | 0.59 | c, i
61-0186 | 2020-08-25 12:15 | EDT | 5.236 |  | 24.662 |  | 5.5 | i | 78.5 | i | 46449.7 |  | 30.15 |  | 7.66 |  | 0.7 | i | 0.46 | c, i
61-0186 | 2020-08-25 12:30 | EDT | 5.261 |  | 24.674 |  | 5.61 | i | 80.1 | i | 46450.2 |  | 30.15 |  | 7.67 |  | 0.86 | i | 0.51 | c, i
61-0186 | 2020-08-25 12:45 | EDT | 5.27 |  | 24.665 |  | 5.61 | i | 80.1 | i | 46451.7 |  | 30.15 |  | 7.67 |  | 0.89 | i | 0.57 | c, i
61-0186 | 2020-08-25 13:00 | EDT | 5.271 |  | 24.654 |  | 5.57 | i | 79.6 | i | 46448.8 |  | 30.15 |  | 7.67 |  | 1 | i | 0.64 | c, i
61-0186 | 2020-08-25 13:15 | EDT | 5.271 |  | 24.643 |  | 5.62 | i | 80.2 | i | 46452.5 |  | 30.15 |  | 7.68 |  | 1.02 | i | 0.76 | c, i
61-0186 | 2020-08-25 13:30 | EDT | 5.272 |  | 24.597 |  | 5.42 | i | 77.3 | i | 46448.9 |  | 30.15 |  | 7.65 |  | 0.81 | i | 0.53 | c, i
61-0186 | 2020-08-25 13:45 | EDT | 5.27 |  | 24.347 |  | 4.54 | i | 64.5 | i | 46568.1 |  | 30.24 |  | 7.59 |  | 0.47 | i | 0.23 | c, i
61-0186 | 2020-08-25 14:00 | EDT | 5.264 |  | 24.271 |  | 4.57 | i | 64.9 | i | 46626.6 |  | 30.29 |  | 7.59 |  | 0.5 | i | 0.3 | c, i
61-0186 | 2020-08-25 14:15 | EDT | 5.26 |  | 24.216 |  | 4.57 | i | 64.8 | i | 46675.5 |  | 30.32 |  | 7.6 |  | 0.48 | i | 0.3 | c, i
61-0186 | 2020-08-25 14:30 | EDT | 5.258 |  | 24.195 |  | 4.63 | i | 65.6 | i | 46696.9 |  | 30.34 |  | 7.6 |  | 0.45 | i | 0.31 | c, i
61-0186 | 2020-08-25 14:45 | EDT | 5.256 |  | 24.152 |  | 4.73 | i | 67.1 | i | 46751 |  | 30.38 |  | 7.61 |  | 0.44 | i | 0.19 | c, i
61-0186 | 2020-08-25 15:00 | EDT | 5.253 |  | 24.073 |  | 4.94 | i | 70 | i | 46844 |  | 30.45 |  | 7.63 |  | 0.44 | i | 0.21 | c, i
61-0186 | 2020-08-25 15:15 | EDT | 5.244 |  | 24.056 |  | 5.09 | i | 72 | i | 46876.1 |  | 30.47 |  | 7.65 |  | 0.44 | i | 0.23 | c, i
61-0186 | 2020-08-25 15:30 | EDT | 5.247 |  | 24.084 |  | 5.22 | i | 73.9 | i | 46882 |  | 30.48 |  | 7.66 |  | 0.52 | i | 0.33 | c, i
61-0186 | 2020-08-25 15:45 | EDT | 5.243 |  | 24.078 |  | 5.03 | i | 71.2 | i | 46862.5 |  | 30.46 |  | 7.64 |  | 0.49 | i | 0.31 | c, i
61-0186 | 2020-08-25 16:00 | EDT | 5.233 |  | 24.129 |  | 5.01 | i | 71 | i | 46820.7 |  | 30.43 |  | 7.64 |  | 0.59 | i | 0.36 | c, i
61-0186 | 2020-08-25 16:15 | EDT | 5.196 |  | 24.234 |  | 5.13 | i | 72.9 | i | 46755.3 |  | 30.38 |  | 7.65 |  | 0.61 | i | 0.38 | c, i
61-0186 | 2020-08-25 16:30 | EDT | 5.221 |  | 24.355 |  | 5.35 | i | 76.1 | i | 46692.1 |  | 30.33 |  | 7.66 |  | 0.83 | i | 0.56 | c, i
61-0186 | 2020-08-25 16:45 | EDT | 5.22 |  | 24.467 |  | 5.58 | i | 79.5 | i | 46650.4 |  | 30.3 |  | 7.68 |  | 0.9 | i | 0.68 | c, i
61-0186 | 2020-08-25 17:00 | EDT | 5.167 |  | 24.498 |  | 5.62 | i | 80.1 | i | 46648.9 |  | 30.3 |  | 7.68 |  | 0.92 | i | 0.68 | c, i
61-0186 | 2020-08-25 17:15 | EDT | 5.219 |  | 24.535 |  | 5.65 | i | 80.6 | i | 46644.3 |  | 30.3 |  | 7.69 |  | 0.92 | i | 0.64 | c, i
61-0186 | 2020-08-25 17:30 | EDT | 5.143 |  | 24.579 |  | 5.68 | i | 81 | i | 46634.3 |  | 30.29 |  | 7.69 |  | 1.23 | i | 0.79 | c, i
61-0186 | 2020-08-25 17:45 | EDT | 5.064 |  | 24.628 |  | 5.69 | i | 81.3 | i | 46615.7 |  | 30.27 |  | 7.69 |  | 1.26 | i | 0.91 | c, i
61-0186 | 2020-08-25 18:00 | EDT | 4.984 |  | 24.537 |  | 5.43 | i | 77.4 | i | 46649 |  | 30.3 |  | 7.67 |  | 1.09 | i | 0.76 | c, i
61-0186 | 2020-08-25 18:15 | EDT | 4.911 |  | 24.537 |  | 5.37 | i | 76.5 | i | 46649.8 |  | 30.3 |  | 7.66 |  | 1.08 | i | 0.79 | c, i
61-0186 | 2020-08-25 18:30 | EDT | 4.889 |  | 24.517 |  | 5.25 | i | 74.9 | i | 46652.7 |  | 30.3 |  | 7.65 |  | 0.74 | i | 0.47 | c, i
61-0186 | 2020-08-25 18:45 | EDT | 4.812 |  | 24.459 |  | 5.05 | i | 71.9 | i | 46674.6 |  | 30.32 |  | 7.64 |  | 0.82 | i | 0.46 | c, i
61-0186 | 2020-08-25 19:00 | EDT | 4.681 |  | 24.461 |  | 5 | i | 71.2 | i | 46674.9 |  | 30.32 |  | 7.63 |  | 0.66 | i | 0.47 | c, i
61-0186 | 2020-08-25 19:15 | EDT | 4.5 |  | 24.46 |  | 4.95 | i | 70.5 | i | 46680.2 |  | 30.32 |  | 7.63 |  | 0.74 | i | 0.51 | c, i
61-0186 | 2020-08-25 19:30 | EDT | 4.483 |  | 24.375 |  | 4.84 | i | 68.8 | i | 46730.8 |  | 30.36 |  | 7.62 |  | 0.82 | i | 0.59 | c, i
61-0186 | 2020-08-25 19:45 | EDT | 4.508 |  | 24.353 |  | 4.75 | i | 67.5 | i | 46742.1 |  | 30.37 |  | 7.62 |  | 0.77 | i | 0.58 | c, i
61-0186 | 2020-08-25 20:00 | EDT | 4.552 |  | 24.404 |  | 4.84 | i | 68.9 | i | 46720.4 |  | 30.35 |  | 7.63 |  | 1 | i | 0.87 | c, i
61-0186 | 2020-08-25 20:15 | EDT | 4.599 |  | 24.445 |  | 4.87 | i | 69.3 | i | 46701 |  | 30.34 |  | 7.63 |  | 1.03 | i | 0.76 | c, i
61-0186 | 2020-08-25 20:30 | EDT | 4.624 |  | 24.633 |  | 5.32 | i | 76 | i | 46609.1 |  | 30.27 |  | 7.66 |  | 1.62 | i | 1.5 | c, i
61-0186 | 2020-08-25 20:45 | EDT | 4.701 |  | 24.71 |  | 5.45 | i | 78 | i | 46559.9 |  | 30.23 |  | 7.66 |  | 1.57 | i | 1.3 | c, i
61-0186 | 2020-08-25 21:00 | EDT | 4.717 |  | 24.806 |  | 5.64 | i | 80.8 | i | 46508 |  | 30.19 |  | 7.68 |  | 1.79 | i | 1.62 | c, i
61-0186 | 2020-08-25 21:15 | EDT | 4.752 |  | 24.885 |  | 5.8 | i | 83.1 | i | 46473.8 |  | 30.17 |  | 7.69 |  | 2.04 | i | 1.76 | c, i
61-0186 | 2020-08-25 21:30 | EDT | 4.726 |  | 24.904 |  | 5.81 | i | 83.4 | i | 46482 |  | 30.17 |  | 7.69 |  | 2.35 | i | 2.2 | c, i
61-0186 | 2020-08-25 21:45 | EDT | 4.702 |  | 24.805 |  | 5.52 | i | 79.1 | i | 46519.6 |  | 30.2 |  | 7.67 |  | 2 | i | 1.68 | c, i
61-0186 | 2020-08-25 22:00 | EDT | 4.689 |  | 24.822 |  | 5.53 | i | 79.2 | i | 46513.5 |  | 30.2 |  | 7.67 |  | 2.25 | i | 2.25 | c, i
61-0186 | 2020-08-25 22:15 | EDT | 4.693 |  | 24.797 |  | 5.44 | i | 77.8 | i | 46523.4 |  | 30.2 |  | 7.66 |  | 2.02 | i | 1.82 | c, i
61-0186 | 2020-08-25 22:30 | EDT | 4.686 |  | 24.8 |  | 5.4 | i | 77.3 | i | 46507.3 |  | 30.19 |  | 7.65 |  | 2.05 | i | 1.93 | c, i
61-0186 | 2020-08-25 22:45 | EDT | 4.708 |  | 24.781 |  | 5.25 | i | 75.2 | i | 46494.7 |  | 30.18 |  | 7.64 |  | 1.66 | i | 1.32 | c, i
61-0186 | 2020-08-25 23:00 | EDT | 4.732 |  | 24.801 |  | 5.28 | i | 75.6 | i | 46453.8 |  | 30.15 |  | 7.64 |  | 2.94 | i | 2.56 | c, i
61-0186 | 2020-08-25 23:15 | EDT | 4.756 |  | 24.792 |  | 5.18 | i | 74.1 | i | 46446.5 |  | 30.15 |  | 7.63 |  | 1.31 | i | 0.97 | c, i
61-0186 | 2020-08-25 23:30 | EDT | 4.782 |  | 24.828 |  | 5.27 | i | 75.5 | i | 46430.2 |  | 30.13 |  | 7.64 |  | 1.45 | i | 1.12 | c, i
61-0186 | 2020-08-25 23:45 | EDT | 4.805 |  | 24.875 |  | 5.4 | i | 77.4 | i | 46413.2 |  | 30.12 |  | 7.65 |  | 2.12 | i | 1.92 | c, i
61-0186 | 2020-08-26 | EDT | 4.873 |  | 24.9 |  | 5.48 | i | 78.6 | i | 46424.3 |  | 30.13 |  | 7.66 |  | 2.2 | i | 1.98 | c, i
61-0186 | 2020-08-26 00:15 | EDT | 4.942 |  | 24.828 |  | 5.27 | i | 75.5 | i | 46469.6 |  | 30.16 |  | 7.64 |  | 2.48 | i | 2.38 | c, i
61-0186 | 2020-08-26 00:30 | EDT | 5.036 |  | 24.603 |  | 5.01 | i | 71.5 | i | 46596.7 |  | 30.26 |  | 7.62 |  | 1.3 | i | 1.02 | c, i
61-0186 | 2020-08-26 00:45 | EDT | 5.119 |  | 24.482 |  | 4.88 | i | 69.6 | i | 46656.7 |  | 30.31 |  | 7.61 |  | 0.99 | i | 0.73 | c, i
61-0186 | 2020-08-26 01:00 | EDT | 5.194 |  | 24.414 |  | 4.78 | i | 68 | i | 46667.3 |  | 30.32 |  | 7.6 |  | 0.97 | i | 0.72 | c, i
61-0186 | 2020-08-26 01:15 | EDT | 5.219 |  | 24.362 |  | 4.68 | i | 66.5 | i | 46726.7 |  | 30.36 |  | 7.6 |  | 1.2 | i | 0.99 | c, i
61-0186 | 2020-08-26 01:30 | EDT | 5.25 |  | 24.387 |  | 4.87 | i | 69.3 | i | 46758.3 |  | 30.38 |  | 7.62 |  | 1.36 | i | 1.21 | c, i
61-0186 | 2020-08-26 01:45 | EDT | 5.287 |  | 24.39 |  | 5.08 | i | 72.3 | i | 46798.8 |  | 30.41 |  | 7.64 |  | 1.85 | i | 1.84 | c, i
61-0186 | 2020-08-26 02:00 | EDT | 5.299 |  | 24.373 |  | 5.08 | i | 72.3 | i | 46822 |  | 30.43 |  | 7.64 |  | 2.11 | i | 2.25 | c, i
61-0186 | 2020-08-26 02:15 | EDT | 5.305 |  | 24.369 |  | 5.1 | i | 72.6 | i | 46831.7 |  | 30.44 |  | 7.64 |  | 2.28 | i | 2.64 | c, i
61-0186 | 2020-08-26 02:30 | EDT | 5.303 |  | 24.359 |  | 5.1 | i | 72.5 | i | 46839.6 |  | 30.44 |  | 7.64 |  | 1.84 | i | 2.03 | c, i
61-0186 | 2020-08-26 02:45 | EDT | 5.305 |  | 24.353 |  | 5.16 | i | 73.4 | i | 46845.1 |  | 30.45 |  | 7.65 |  | 2.56 | i | 3 | c, i
61-0186 | 2020-08-26 03:00 | EDT | 5.306 |  | 24.334 |  | 5.09 | i | 72.3 | i | 46848.8 |  | 30.45 |  | 7.64 |  | 1.73 | i | 2.15 | c, i
61-0186 | 2020-08-26 03:15 | EDT | 5.307 |  | 24.308 |  | 5.04 | i | 71.7 | i | 46857 |  | 30.45 |  | 7.64 |  | 1.6 | i | 1.57 | c, i
61-0186 | 2020-08-26 03:30 | EDT | 5.307 |  | 24.274 |  | 5 | i | 71 | i | 46866.3 |  | 30.46 |  | 7.63 |  | 1.2 | i | 1.14 | c, i
61-0186 | 2020-08-26 03:45 | EDT | 5.297 |  | 24.211 |  | 4.89 | i | 69.5 | i | 46906.3 |  | 30.49 |  | 7.62 |  | 1.01 | i | 0.81 | c, i
61-0186 | 2020-08-26 04:00 | EDT | 5.231 |  | 24.288 |  | 5.11 | i | 72.6 | i | 46862.4 |  | 30.46 |  | 7.64 |  | 1.64 | i | 1.66 | c, i
61-0186 | 2020-08-26 04:15 | EDT | 5.165 |  | 24.341 |  | 5.05 | i | 71.8 | i | 46809.2 |  | 30.42 |  | 7.64 |  | 1.44 | i | 1.38 | c, i
61-0186 | 2020-08-26 04:30 | EDT | 5.089 |  | 24.413 |  | 5.29 | i | 75.4 | i | 46750.5 |  | 30.38 |  | 7.65 |  | 1.85 | i | 1.99 | c, i
61-0186 | 2020-08-26 04:45 | EDT | 5.001 |  | 24.426 |  | 5.41 | i | 77 | i | 46738 |  | 30.37 |  | 7.66 |  | 1.96 | i | 1.89 | c, i
61-0186 | 2020-08-26 05:00 | EDT | 4.919 |  | 24.448 |  | 5.49 | i | 78.2 | i | 46717.6 |  | 30.35 |  | 7.67 |  | 2.1 | i | 2 | c, i
61-0186 | 2020-08-26 05:15 | EDT | 4.832 |  | 24.442 |  | 5.46 | i | 77.8 | i | 46719.8 |  | 30.35 |  | 7.67 |  | 1.94 | i | 1.7 | c, i
61-0186 | 2020-08-26 05:30 | EDT | 4.733 |  | 24.514 |  | 5.52 | i | 78.7 | i | 46640 |  | 30.29 |  | 7.67 |  | 2.12 | i | 2.05 | c, i
61-0186 | 2020-08-26 05:45 | EDT | 4.621 |  | 24.452 |  | 5.32 | i | 75.8 | i | 46688.2 |  | 30.33 |  | 7.65 |  | 1.45 | i | 1.25 | c, i
61-0186 | 2020-08-26 06:00 | EDT | 4.539 |  | 24.377 |  | 5.16 | i | 73.4 | i | 46754.8 |  | 30.38 |  | 7.64 |  | 1.64 | i | 1.65 | c, i
61-0186 | 2020-08-26 06:15 | EDT | 4.478 |  | 24.286 |  | 5.04 | i | 71.7 | i | 46853.1 |  | 30.45 |  | 7.64 |  | 1.52 | i | 1.46 | c, i
61-0186 | 2020-08-26 06:30 | EDT | 4.428 |  | 24.227 |  | 4.86 | i | 69 | i | 46904.7 |  | 30.49 |  | 7.62 |  | 0.93 | i | 0.79 | c, i
61-0186 | 2020-08-26 06:45 | EDT | 4.373 |  | 24.132 |  | 4.6 | i | 65.3 | i | 46964.3 |  | 30.54 |  | 7.6 |  | 0.71 | i | 0.65 | c, i
61-0186 | 2020-08-26 07:00 | EDT | 4.344 |  | 24.084 |  | 4.52 | i | 64 | i | 46988.2 |  | 30.55 |  | 7.59 |  | 0.55 | i | 0.28 | c, i
61-0186 | 2020-08-26 07:15 | EDT | 4.313 |  | 24.006 |  | 4.37 | i | 61.8 | i | 47018.1 |  | 30.58 |  | 7.58 |  | 0.39 | i | 0.18 | c, i
61-0186 | 2020-08-26 07:30 | EDT | 4.292 |  | 23.981 |  | 4.31 | i | 61 | i | 47033.4 |  | 30.59 |  | 7.58 |  | 0.29 | i | 0.19 | c, i
61-0186 | 2020-08-26 07:45 | EDT | 4.296 |  | 23.973 |  | 4.22 | i | 59.7 | i | 47025.1 |  | 30.58 |  | 7.57 |  | 0.31 | i | <0.1 | c, i
61-0186 | 2020-08-26 08:00 | EDT | 4.308 |  | 23.99 |  | 4.31 | i | 61 | i | 47014.2 |  | 30.58 |  | 7.58 |  | 0.21 | i | 0.13 | c, i
61-0186 | 2020-08-26 08:15 | EDT | 4.34 |  | 24.022 |  | 4.32 | i | 61.2 | i | 46984.3 |  | 30.55 |  | 7.58 |  | 0.25 | i | <0.1 | c, i
61-0186 | 2020-08-26 08:30 | EDT | 4.377 |  | 24.061 |  | 4.35 | i | 61.6 | i | 46962 |  | 30.54 |  | 7.58 |  | 0.24 | i | 0.15 | c, i
61-0186 | 2020-08-26 08:45 | EDT | 4.433 |  | 24.086 |  | 4.32 | i | 61.2 | i | 46949 |  | 30.53 |  | 7.58 |  | 0.25 | i | <0.1 | c, i
61-0186 | 2020-08-26 09:00 | EDT | 4.459 |  | 24.131 |  | 4.45 | i | 63 | i | 46911.8 |  | 30.5 |  | 7.58 |  | 0.28 | i | 0.12 | c, i
61-0186 | 2020-08-26 09:15 | EDT | 4.491 |  | 24.115 |  | 4.35 | i | 61.7 | i | 46920 |  | 30.5 |  | 7.58 |  | 0.26 | i | 0.12 | c, i
61-0186 | 2020-08-26 09:30 | EDT | 4.508 |  | 24.107 |  | 4.25 | i | 60.2 | i | 46918.4 |  | 30.5 |  | 7.57 |  | 0.23 | i | 0.1 | c, i
61-0186 | 2020-08-26 09:45 | EDT | 4.526 |  | 24.108 |  | 4.12 | i | 58.3 | i | 46923.2 |  | 30.51 |  | 7.56 |  | 0.23 | i | <0.1 | c, i
61-0186 | 2020-08-26 10:00 | EDT | 4.551 |  | 24.158 |  | 4.08 | i | 57.8 | i | 46876.1 |  | 30.47 |  | 7.55 |  | 0.24 | i | 0.11 | c, i
61-0186 | 2020-08-26 10:15 | EDT | 4.568 |  | 24.208 |  | 4.41 | i | 62.6 | i | 46770.3 |  | 30.39 |  | 7.57 |  | 0.23 | i | 0.1 | c, i
61-0186 | 2020-08-26 10:30 | EDT | 4.588 |  | 24.151 |  | 4.6 | i | 65.2 | i | 46841.1 |  | 30.45 |  | 7.58 |  | 0.27 | i | 0.11 | c, i
61-0186 | 2020-08-26 10:45 | EDT | 4.612 |  | 24.103 |  | 4.63 | i | 65.6 | i | 46909.5 |  | 30.5 |  | 7.59 |  | 0.29 | i | 0.13 | c, i
61-0186 | 2020-08-26 11:00 | EDT | 4.637 |  | 24.067 |  | 4.62 | i | 65.5 | i | 46983.4 |  | 30.55 |  | 7.59 |  | 0.26 | i | <0.1 | c, i
61-0186 | 2020-08-26 11:15 | EDT | 4.679 |  | 24.063 |  | 4.63 | i | 65.6 | i | 46991.7 |  | 30.56 |  | 7.59 |  | 0.27 | i | <0.1 | c, i
61-0186 | 2020-08-26 11:30 | EDT | 4.718 |  | 24.044 |  | 4.6 | i | 65.1 | i | 46990.1 |  | 30.56 |  | 7.58 |  | 0.25 | i | 0.13 | c, i
61-0186 | 2020-08-26 11:45 | EDT | 4.768 |  | 24.016 |  | 4.71 | i | 66.6 | i | 46984.1 |  | 30.55 |  | 7.59 |  | 0.33 | i | 0.19 | c, i
61-0186 | 2020-08-26 12:00 | EDT | 4.843 |  | 23.977 |  | 4.67 | i | 66 | i | 47031.5 |  | 30.59 |  | 7.59 |  | 0.26 | i | 0.16 | c, i
61-0186 | 2020-08-26 12:15 | EDT | 4.929 |  | 23.967 |  | 4.72 | i | 66.8 | i | 47030.4 |  | 30.59 |  | 7.59 |  | 0.25 | i | <0.1 | c, i
61-0186 | 2020-08-26 12:30 | EDT | 5.03 |  | 23.956 |  | 4.8 | i | 67.9 | i | 47043.7 |  | 30.6 |  | 7.6 |  | 0.26 | i | <0.1 | c, i
61-0186 | 2020-08-26 12:45 | EDT | 5.111 |  | 23.979 |  | 4.98 | i | 70.5 | i | 47003 |  | 30.57 |  | 7.61 |  | 0.3 | i | 0.22 | c, i
61-0186 | 2020-08-26 13:00 | EDT | 5.21 |  | 23.974 |  | 5.08 | i | 71.9 | i | 47026.5 |  | 30.58 |  | 7.62 |  | 0.32 | i | 0.18 | c, i
61-0186 | 2020-08-26 13:15 | EDT | 5.282 |  | 23.986 |  | 5.21 | i | 73.7 | i | 47019.5 |  | 30.58 |  | 7.63 |  | 0.36 | i | 0.12 | c, i
61-0186 | 2020-08-26 13:30 | EDT | 5.315 |  | 23.982 |  | 5.26 | i | 74.4 | i | 47039.7 |  | 30.59 |  | 7.64 |  | 0.41 | i | 0.22 | c, i
61-0186 | 2020-08-26 13:45 | EDT | 5.315 |  | 23.958 |  | 5.31 | i | 75.1 | i | 47071.7 |  | 30.62 |  | 7.65 |  | 0.4 | i | 0.2 | c, i
61-0186 | 2020-08-26 14:00 | EDT | 5.318 |  | 23.958 |  | 5.41 | i | 76.6 | i | 47060.2 |  | 30.61 |  | 7.65 |  | 0.48 | i | 0.32 | c, i
61-0186 | 2020-08-26 14:15 | EDT | 5.324 |  | 23.968 |  | 5.52 | i | 78.1 | i | 47035 |  | 30.59 |  | 7.66 |  | 0.58 | i | 0.41 | c, i
61-0186 | 2020-08-26 14:30 | EDT | 5.314 |  | 23.995 |  | 5.68 | i | 80.3 | i | 47016.7 |  | 30.58 |  | 7.68 |  | 0.75 | i | 0.54 | c, i
61-0186 | 2020-08-26 14:45 | EDT | 5.32 |  | 24.023 |  | 5.78 | i | 81.8 | i | 47004.4 |  | 30.57 |  | 7.69 |  | 0.83 | i | 0.52 | c, i
61-0186 | 2020-08-26 15:00 | EDT | 5.315 |  | 24.034 |  | 5.77 | i | 81.7 | i | 46999.9 |  | 30.56 |  | 7.68 |  | 0.8 | i | 0.61 | c, i
61-0186 | 2020-08-26 15:15 | EDT | 5.313 |  | 24.055 |  | 5.84 | i | 82.7 | i | 46979.9 |  | 30.55 |  | 7.69 |  | 0.91 | i | 0.72 | c, i
61-0186 | 2020-08-26 15:30 | EDT | 5.313 |  | 24.076 |  | 5.86 | i | 83 | i | 46955.3 |  | 30.53 |  | 7.69 |  | 0.87 | i | 0.58 | c, i
61-0186 | 2020-08-26 15:45 | EDT | 5.317 |  | 24.102 |  | 5.97 | i | 84.6 | i | 46931.2 |  | 30.51 |  | 7.7 |  | 1.02 | i | 0.78 | c, i
61-0186 | 2020-08-26 16:00 | EDT | 5.309 |  | 24.116 |  | 6.06 | i | 85.9 | i | 46912.6 |  | 30.5 |  | 7.7 |  | 1.13 | i | 0.77 | c, i
61-0186 | 2020-08-26 16:15 | EDT | 5.308 |  | 24.141 |  | 6.17 | i | 87.5 | i | 46892.7 |  | 30.48 |  | 7.71 |  | 1.16 | i | 0.93 | c, i
61-0186 | 2020-08-26 16:30 | EDT | 5.302 |  | 24.157 |  | 6.19 | i | 87.7 | i | 46869.6 |  | 30.47 |  | 7.71 |  | 1.15 | i | 0.88 | c, i
61-0186 | 2020-08-26 16:45 | EDT | 5.282 |  | 24.14 |  | 6.08 | i | 86.3 | i | 46885 |  | 30.48 |  | 7.7 |  | 0.98 | i | 0.73 | c, i
61-0186 | 2020-08-26 17:00 | EDT | 5.281 |  | 24.131 |  | 6.07 | i | 86 | i | 46901.5 |  | 30.49 |  | 7.7 |  | 1 | i | 0.74 | c, i
61-0186 | 2020-08-26 17:15 | EDT | 5.238 |  | 24.091 |  | 5.98 | i | 84.8 | i | 46960.5 |  | 30.53 |  | 7.69 |  | 0.93 | i | 0.65 | c, i
61-0186 | 2020-08-26 17:30 | EDT | 5.181 |  | 24.096 |  | 6.03 | i | 85.4 | i | 46965 |  | 30.54 |  | 7.7 |  | 0.97 | i | 0.65 | c, i
61-0186 | 2020-08-26 17:45 | EDT | 5.094 |  | 24.087 |  | 5.93 | i | 84 | i | 46972 |  | 30.54 |  | 7.69 |  | 0.91 | i | 0.65 | c, i
61-0186 | 2020-08-26 18:00 | EDT | 5.018 |  | 24.123 |  | 6 | i | 85 | i | 46942.2 |  | 30.52 |  | 7.7 |  | 1.13 | i | 0.83 | c, i
61-0186 | 2020-08-26 18:15 | EDT | 4.95 |  | 24.161 |  | 5.95 | i | 84.4 | i | 46912.9 |  | 30.5 |  | 7.69 |  | 1.43 | i | 1.16 | c, i
61-0186 | 2020-08-26 18:30 | EDT | 4.882 |  | 24.168 |  | 5.88 | i | 83.5 | i | 46901.5 |  | 30.49 |  | 7.68 |  | 1.69 | i | 1.39 | c, i
61-0186 | 2020-08-26 18:45 | EDT | 4.823 |  | 24.254 |  | 5.91 | i | 83.9 | i | 46802.2 |  | 30.42 |  | 7.68 |  | 2.03 | i | 1.73 | c, i
61-0186 | 2020-08-26 19:00 | EDT | 4.731 |  | 24.255 |  | 5.84 | i | 83 | i | 46801.8 |  | 30.42 |  | 7.68 |  | 2.52 | i | 2.44 | c, i
61-0186 | 2020-08-26 19:15 | EDT | 4.666 |  | 24.275 |  | 5.86 | i | 83.3 | i | 46781.5 |  | 30.4 |  | 7.67 |  | 2.82 | i | 2.9 | c, i
61-0186 | 2020-08-26 19:30 | EDT | 4.609 |  | 24.222 |  | 5.59 | i | 79.3 | i | 46823.4 |  | 30.43 |  | 7.66 |  | 1.91 | i | 1.59 | c, i
61-0186 | 2020-08-26 19:45 | EDT | 4.557 |  | 24.2 |  | 5.56 | i | 78.9 | i | 46849.6 |  | 30.45 |  | 7.66 |  | 2.51 | i | 3.6 | c, i
61-0186 | 2020-08-26 20:00 | EDT | 4.519 |  | 24.195 |  | 5.46 | i | 77.5 | i | 46851.1 |  | 30.45 |  | 7.65 |  | 1.81 | i | 1.71 | c, i
61-0186 | 2020-08-26 20:15 | EDT | 4.496 |  | 24.194 |  | 5.46 | i | 77.4 | i | 46843.3 |  | 30.45 |  | 7.65 |  | ## | i, r | ## | c, i, r
61-0186 | 2020-08-26 20:30 | EDT | 4.49 |  | 24.163 |  | 5.17 | i | 73.4 | i | 46870.4 |  | 30.47 |  | 7.63 |  | ## | i, r | ## | c, i, r
61-0186 | 2020-08-26 20:45 | EDT | 4.488 |  | 24.157 |  | 5.1 | i | 72.3 | i | 46872.6 |  | 30.47 |  | 7.62 |  | 1.79 | i | 1.91 | c, i
61-0186 | 2020-08-26 21:00 | EDT | 4.493 |  | 24.123 |  | 4.83 | i | 68.4 | i | 46903.1 |  | 30.49 |  | 7.6 |  | 1.03 | i | 0.78 | c, i
61-0186 | 2020-08-26 21:15 | EDT | 4.505 |  | 24.104 |  | 4.76 | i | 67.4 | i | 46918.6 |  | 30.5 |  | 7.59 |  | 1.09 | i | 0.9 | c, i
61-0186 | 2020-08-26 21:30 | EDT | 4.524 |  | 24.09 |  | 4.67 | i | 66.1 | i | 46926.4 |  | 30.51 |  | 7.59 |  | 1.07 | i | 0.97 | c, i
61-0186 | 2020-08-26 21:45 | EDT | 4.538 |  | 24.104 |  | 4.74 | i | 67.2 | i | 46910 |  | 30.5 |  | 7.6 |  | 2.11 | i | 2.06 | c, i
61-0186 | 2020-08-26 22:00 | EDT | 4.571 |  | 24.096 |  | 4.63 | i | 65.6 | i | 46909.4 |  | 30.5 |  | 7.58 |  | 0.88 | i | 0.77 | c, i
61-0186 | 2020-08-26 22:15 | EDT | 4.551 |  | 24.111 |  | 4.65 | i | 65.9 | i | 46878.7 |  | 30.47 |  | 7.59 |  | 1.59 | i | 1.41 | c, i
61-0186 | 2020-08-26 22:30 | EDT | 4.548 |  | 24.097 |  | 4.61 | i | 65.3 | i | 46910.1 |  | 30.5 |  | 7.58 |  | 1.87 | i | 2.31 | c, i
61-0186 | 2020-08-26 22:45 | EDT | 4.547 |  | 24.081 |  | 4.37 | i | 61.9 | i | 46923.1 |  | 30.51 |  | 7.56 |  | 1.66 | i | 1.78 | c, i
61-0186 | 2020-08-26 23:00 | EDT | 4.54 |  | 24.103 |  | 4.51 | i | 63.8 | i | 46908.4 |  | 30.5 |  | 7.58 |  | ## | i, r | ## | c, i, r
61-0186 | 2020-08-26 23:15 | EDT | 4.555 |  | 24.099 |  | 4.66 | i | 66.1 | i | 46880 |  | 30.48 |  | 7.59 |  | 1.42 | i | 2.28 | c, i
61-0186 | 2020-08-26 23:30 | EDT | 4.556 |  | 24.118 |  | 4.54 | i | 64.4 | i | 46867.4 |  | 30.47 |  | 7.58 |  | 1.74 | i | 1.9 | c, i
61-0186 | 2020-08-26 23:45 | EDT | 4.57 |  | 24.113 |  | 4.4 | i | 62.3 | i | 46854.7 |  | 30.46 |  | 7.57 |  | 1.58 | i | 1.37 | c, i
61-0186 | 2020-08-27 | EDT | 4.587 |  | 24.132 |  | 4.81 | i | 68.1 | i | 46767.1 |  | 30.39 |  | 7.59 |  | 3.63 | i | 5.88 | c, i
61-0186 | 2020-08-27 00:15 | EDT | 4.627 |  | 24.118 |  | 5.27 | i | 74.6 | i | 46656.2 |  | 30.31 |  | 7.62 |  | 6.51 | i | 6.73 | c, i
61-0186 | 2020-08-27 00:30 | EDT | 4.673 |  | 24.115 |  | 5.25 | i | 74.3 | i | 46648.2 |  | 30.31 |  | 7.61 |  | 4.91 | i | 5.2 | c, i
61-0186 | 2020-08-27 00:45 | EDT | 4.733 |  | 24.079 |  | 5.52 | i | 78 | i | 46527.2 |  | 30.22 |  | 7.62 |  | 2.78 | i | 3.38 | c, i
61-0186 | 2020-08-27 01:00 | EDT | 4.785 |  | 24.066 |  | 5.24 | i | 74.1 | i | 46539 |  | 30.23 |  | 7.61 |  | 1.59 | i | 1.25 | c, i
61-0186 | 2020-08-27 01:15 | EDT | 4.867 |  | 24.005 |  | 5.58 | i | 78.8 | i | 46404.2 |  | 30.13 |  | 7.62 |  | 1.56 | i | 1.09 | c, i
61-0186 | 2020-08-27 01:30 | EDT | 4.926 |  | 24.115 |  | 5.2 | i | 73.6 | i | 46580.5 |  | 30.26 |  | 7.61 |  | 2.59 | i | 2.6 | c, i
61-0186 | 2020-08-27 01:45 | EDT | 5.011 |  | 24.146 |  | 5.28 | i | 74.8 | i | 46679 |  | 30.33 |  | 7.62 |  | 1.87 | i | 1.53 | c, i
61-0186 | 2020-08-27 02:00 | EDT | 5.086 |  | 23.993 |  | 5.98 | i | 84.5 | i | 46675 |  | 30.33 |  | 7.68 |  | 3.28 | i | 3.25 | c, i
61-0186 | 2020-08-27 02:15 | EDT | 5.177 |  | 23.927 |  | 6.11 | i | 86.3 | i | 46690.2 |  | 30.34 |  | 7.69 |  | 2.87 | i | 2.63 | c, i
61-0186 | 2020-08-27 02:30 | EDT | 5.244 |  | 23.859 |  | 6.21 | i | 87.6 | i | 46688.6 |  | 30.34 |  | 7.7 |  | 3.03 | i | 2.9 | c, i
61-0186 | 2020-08-27 02:45 | EDT | 5.287 |  | 23.762 |  | 6.21 | i | 87.4 | i | 46716.6 |  | 30.36 |  | 7.71 |  | 2.67 | i | 2.28 | c, i
61-0186 | 2020-08-27 03:00 | EDT | 5.299 |  | 23.727 |  | 6.34 | i | 89.2 | i | 46714.6 |  | 30.36 |  | 7.72 |  | 2.99 | i | 3 | c, i
61-0186 | 2020-08-27 03:15 | EDT | 5.3 |  | 23.705 |  | 6.42 | i | 90.3 | i | 46719.6 |  | 30.37 |  | 7.72 |  | 3.32 | i | 3.42 | c, i
61-0186 | 2020-08-27 03:30 | EDT | 5.301 |  | 23.67 |  | 6.38 | i | 89.7 | i | 46735.9 |  | 30.38 |  | 7.72 |  | 3.3 | i | 3.26 | c, i
61-0186 | 2020-08-27 03:45 | EDT | 5.305 |  | 23.646 |  | 6.37 | i | 89.5 | i | 46735.8 |  | 30.38 |  | 7.72 |  | 3.27 | i | 3.39 | c, i
61-0186 | 2020-08-27 04:00 | EDT | 5.306 |  | 23.642 |  | 6.36 | i | 89.4 | i | 46739.3 |  | 30.38 |  | 7.72 |  | 3.35 | i | 3.65 | c, i
61-0186 | 2020-08-27 04:15 | EDT | 5.308 |  | 23.643 |  | 6.35 | i | 89.2 | i | 46735.7 |  | 30.38 |  | 7.72 |  | 3.24 | i | 3.34 | c, i
61-0186 | 2020-08-27 04:30 | EDT | 5.287 |  | 23.615 |  | 6.38 | i | 89.6 | i | 46695.4 |  | 30.35 |  | 7.72 |  | 2.7 | i | 2.51 | c, i
61-0186 | 2020-08-27 04:45 | EDT | 5.254 |  | 23.665 |  | 6.2 | i | 87.2 | i | 46728.1 |  | 30.37 |  | 7.71 |  | 2.97 | i | 2.79 | c, i
61-0186 | 2020-08-27 05:00 | EDT | 5.204 |  | 23.645 |  | 6.18 | i | 86.8 | i | 46729.3 |  | 30.37 |  | 7.7 |  | 2.9 | i | 2.87 | c, i
61-0186 | 2020-08-27 05:15 | EDT | 5.148 |  | 23.64 |  | 6.07 | i | 85.3 | i | 46713 |  | 30.36 |  | 7.69 |  | 2.63 | i | 2.38 | c, i
61-0186 | 2020-08-27 05:30 | EDT | 5.079 |  | 23.688 |  | 5.97 | i | 83.9 | i | 46718.5 |  | 30.37 |  | 7.68 |  | 2.64 | i | 2.43 | c, i
61-0186 | 2020-08-27 05:45 | EDT | 5.012 |  | 23.753 |  | 5.86 | i | 82.4 | i | 46714.1 |  | 30.36 |  | 7.67 |  | 2.27 | i | 2.07 | c, i
61-0186 | 2020-08-27 06:00 | EDT | 4.932 |  | 23.801 |  | 5.69 | i | 80.1 | i | 46683.8 |  | 30.34 |  | 7.65 |  | 1.97 | i | 1.76 | c, i
61-0186 | 2020-08-27 06:15 | EDT | 4.838 |  | 23.812 |  | 5.56 | i | 78.3 | i | 46651.8 |  | 30.32 |  | 7.64 |  | 1.63 | i | 1.42 | c, i
61-0186 | 2020-08-27 06:30 | EDT | 4.762 |  | 23.81 |  | 5.53 | i | 77.8 | i | 46640.3 |  | 30.31 |  | 7.64 |  | 1.71 | i | 1.59 | c, i
61-0186 | 2020-08-27 06:45 | EDT | 4.69 |  | 23.797 |  | 5.43 | i | 76.4 | i | 46563.1 |  | 30.25 |  | 7.62 |  | 1.35 | i | 1.07 | c, i
61-0186 | 2020-08-27 07:00 | EDT | 4.624 |  | 23.802 |  | 5.38 | i | 75.7 | i | 46537.9 |  | 30.23 |  | 7.61 |  | 1.25 | i | 0.94 | c, i
61-0186 | 2020-08-27 07:15 | EDT | 4.547 |  | 23.801 |  | 5.35 | i | 75.3 | i | 46494.2 |  | 30.2 |  | 7.61 |  | 1.15 | i | 0.85 | c, i
61-0186 | 2020-08-27 07:30 | EDT | 4.485 |  | 23.8 |  | 5.35 | i | 75.3 | i | 46446.5 |  | 30.17 |  | 7.61 |  | 1.22 | i | 0.87 | c, i
61-0186 | 2020-08-27 07:45 | EDT | 4.433 |  | 23.796 |  | 5.38 | i | 75.7 | i | 46397.5 |  | 30.13 |  | 7.61 |  | 1.25 | i | 0.85 | c, i
61-0186 | 2020-08-27 08:00 | EDT | 4.39 |  | 23.791 |  | 5.37 | i | 75.5 | i | 46367.1 |  | 30.11 |  | 7.61 |  | 1.22 | i | 0.78 | c, i
61-0186 | 2020-08-27 08:15 | EDT | 4.35 |  | 23.797 |  | 5.36 | i | 75.3 | i | 46374.6 |  | 30.11 |  | 7.61 |  | 1.16 | i | 0.75 | c, i
61-0186 | 2020-08-27 08:30 | EDT | 4.316 |  | 23.761 |  | 5.21 | i | 73.2 | i | 46625.3 |  | 30.3 |  | 7.61 |  | 1.29 | i | 0.86 | c, i
61-0186 | 2020-08-27 08:45 | EDT | 4.296 |  | 23.749 |  | 5.09 | i | 71.5 | i | 46642.5 |  | 30.31 |  | 7.6 |  | 0.91 | i | 0.58 | c, i
61-0186 | 2020-08-27 09:00 | EDT | 4.284 |  | 23.738 |  | 4.91 | i | 69.1 | i | 46694.4 |  | 30.35 |  | 7.59 |  | 0.77 | i | 0.39 | c, i
61-0186 | 2020-08-27 09:15 | EDT | 4.305 |  | 23.733 |  | 4.84 | i | 68.1 | i | 46718.3 |  | 30.37 |  | 7.58 |  | 0.71 | i | 0.43 | c, i
61-0186 | 2020-08-27 09:30 | EDT | 4.319 |  | 23.713 |  | 4.66 | i | 65.5 | i | 46767.2 |  | 30.4 |  | 7.57 |  | 0.7 | i | 0.31 | c, i
61-0186 | 2020-08-27 09:45 | EDT | 4.352 |  | 23.703 |  | 4.64 | i | 65.2 | i | 46783 |  | 30.41 |  | 7.56 |  | 0.64 | i | 0.28 | c, i
61-0186 | 2020-08-27 10:00 | EDT | 4.41 |  | 23.707 |  | 4.68 | i | 65.8 | i | 46762.5 |  | 30.4 |  | 7.57 |  | 0.47 | i | 0.2 | c, i
61-0186 | 2020-08-27 10:15 | EDT | 4.471 |  | 23.702 |  | 4.75 | i | 66.8 | i | 46731.4 |  | 30.38 |  | 7.57 |  | 0.45 | i | 0.2 | c, i
61-0186 | 2020-08-27 10:30 | EDT | 4.539 |  | 23.682 |  | 4.78 | i | 67.2 | i | 46709.4 |  | 30.36 |  | 7.58 |  | 0.51 | i | 0.18 | c, i
61-0186 | 2020-08-27 10:45 | EDT | 4.561 |  | 23.642 |  | 4.96 | i | 69.7 | i | 46687.1 |  | 30.34 |  | 7.59 |  | 0.8 | i | 0.4 | c, i
61-0186 | 2020-08-27 11:00 | EDT | 4.592 |  | 23.634 |  | 5.11 | i | 71.8 | i | 46670.7 |  | 30.33 |  | 7.61 |  | 0.94 | i | 0.53 | c, i
61-0186 | 2020-08-27 11:15 | EDT | 4.609 |  | 23.635 |  | 5.1 | i | 71.7 | i | 46672.3 |  | 30.33 |  | 7.61 |  | 0.96 | i | 0.58 | c, i
61-0186 | 2020-08-27 11:30 | EDT | 4.61 |  | 23.64 |  | 5.06 | i | 71.1 | i | 46670.2 |  | 30.33 |  | 7.6 |  | 1.15 | i | 0.71 | c, i
61-0186 | 2020-08-27 11:45 | EDT | 4.633 |  | 23.647 |  | 5.1 | i | 71.7 | i | 46669.8 |  | 30.33 |  | 7.61 |  | 1.12 | i | 0.69 | c, i
61-0186 | 2020-08-27 12:00 | EDT | 4.651 |  | 23.652 |  | 5.09 | i | 71.5 | i | 46664.5 |  | 30.33 |  | 7.6 |  | 1.31 | i | 0.84 | c, i
61-0186 | 2020-08-27 12:15 | EDT | 4.671 |  | 23.649 |  | 5.08 | i | 71.3 | i | 46654.7 |  | 30.32 |  | 7.6 |  | 1.04 | i | 0.65 | c, i
61-0186 | 2020-08-27 12:30 | EDT | 4.708 |  | 23.641 |  | 5.09 | i | 71.4 | i | 46627.3 |  | 30.3 |  | 7.6 |  | 1.31 | i | 0.74 | c, i
61-0186 | 2020-08-27 12:45 | EDT | 4.751 |  | 23.646 |  | 5.06 | i | 71 | i | 46637.9 |  | 30.31 |  | 7.6 |  | 1.15 | i | 0.66 | c, i
61-0186 | 2020-08-27 13:00 | EDT | 4.799 |  | 23.653 |  | 4.95 | i | 69.5 | i | 46649.9 |  | 30.32 |  | 7.59 |  | 1.11 | i | 0.69 | c, i
61-0186 | 2020-08-27 13:15 | EDT | 4.853 |  | 23.656 |  | 4.9 | i | 68.8 | i | 46650.6 |  | 30.32 |  | 7.59 |  | 0.94 | i | 0.57 | c, i
61-0186 | 2020-08-27 13:30 | EDT | 4.924 |  | 23.659 |  | 4.91 | i | 68.9 | i | 46655.4 |  | 30.32 |  | 7.59 |  | 1.28 | i | 0.74 | c, i
61-0186 | 2020-08-27 13:45 | EDT | 5.002 |  | 23.656 |  | 4.91 | i | 69 | i | 46645.9 |  | 30.31 |  | 7.59 |  | 1.19 | i | 0.75 | c, i
61-0186 | 2020-08-27 14:00 | EDT | 5.088 |  | 23.65 |  | 4.95 | i | 69.5 | i | 46649 |  | 30.32 |  | 7.59 |  | 1.07 | i | 0.54 | c, i
61-0186 | 2020-08-27 14:15 | EDT | 5.215 |  | 23.638 |  | 4.95 | i | 69.4 | i | 46642 |  | 30.31 |  | 7.59 |  | 0.95 | i | 0.71 | c, i
61-0186 | 2020-08-27 14:30 | EDT | 5.249 |  | 23.617 |  | 5.06 | i | 71.1 | i | 46644.6 |  | 30.31 |  | 7.6 |  | 1.14 | i | 0.8 | c, i
61-0186 | 2020-08-27 14:45 | EDT | 5.249 |  | 23.599 |  | 5.15 | i | 72.2 | i | 46652.4 |  | 30.32 |  | 7.61 |  | 1.19 | i | 0.72 | c, i
61-0186 | 2020-08-27 15:00 | EDT | 5.248 |  | 23.595 |  | 5.31 | i | 74.6 | i | 46658.9 |  | 30.32 |  | 7.62 |  | 1.25 | i | 0.9 | c, i
61-0186 | 2020-08-27 15:15 | EDT | 5.26 |  | 23.617 |  | 6.12 | i | 85.8 | i | 46649.5 |  | 30.32 |  | 7.69 |  | 2.27 | i | 1.96 | c, i
61-0186 | 2020-08-27 15:30 | EDT | 5.26 |  | 23.638 |  | 6.66 | i | 93.5 | i | 46655.4 |  | 30.32 |  | 7.74 |  | 3.83 | i | 4.31 | c, i
61-0186 | 2020-08-27 15:45 | EDT | 5.258 |  | 23.622 |  | 6.85 | i | 96.2 | i | 46658.7 |  | 30.32 |  | 7.75 |  | 4.45 | i | 5.24 | c, i
61-0186 | 2020-08-27 16:00 | EDT | 5.253 |  | 23.601 |  | 6.96 | i | 97.6 | i | 46658.9 |  | 30.32 |  | 7.76 |  | 5.62 | i | 5.71 | c, i
61-0186 | 2020-08-27 16:15 | EDT | 5.255 |  | 23.596 |  | 6.88 | i | 96.5 | i | 46660.9 |  | 30.33 |  | 7.76 |  | 4.19 | i | 4.73 | c, i
61-0186 | 2020-08-27 16:30 | EDT | 5.252 |  | 23.588 |  | 6.91 | i | 96.9 | i | 46662.3 |  | 30.33 |  | 7.76 |  | 4.29 | i | 5.45 | c, i
61-0186 | 2020-08-27 16:45 | EDT | 5.248 |  | 23.584 |  | 6.86 | i | 96.2 | i | 46660.3 |  | 30.33 |  | 7.75 |  | 4.21 | i | 4.94 | c, i
61-0186 | 2020-08-27 17:00 | EDT | 5.247 |  | 23.571 |  | 6.62 | i | 92.9 | i | 46649.8 |  | 30.32 |  | 7.73 |  | 4.36 | i | 5.22 | c, i
61-0186 | 2020-08-27 17:15 | EDT | 5.243 |  | 23.569 |  | 6.29 | i | 88.3 | i | 46638.4 |  | 30.31 |  | 7.7 |  | 3.72 | i | 3.76 | c, i
61-0186 | 2020-08-27 17:30 | EDT | 5.245 |  | 23.566 |  | 6.04 | i | 84.7 | i | 46635 |  | 30.31 |  | 7.68 |  | 2.54 | i | 2.62 | c, i
61-0186 | 2020-08-27 17:45 | EDT | 5.243 |  | 23.573 |  | 5.98 | i | 83.8 | i | 46626.7 |  | 30.3 |  | 7.67 |  | 2.82 | i | 2.77 | c, i
61-0186 | 2020-08-27 18:00 | EDT | 5.245 |  | 23.583 |  | 5.98 | i | 83.9 | i | 46620 |  | 30.3 |  | 7.67 |  | 2.97 | i | 2.96 | c, i
61-0186 | 2020-08-27 18:15 | EDT | 5.248 |  | 23.593 |  | 5.89 | i | 82.6 | i | 46612.6 |  | 30.29 |  | 7.66 |  | 3.04 | i | 3.52 | c, i
61-0186 | 2020-08-27 18:30 | EDT | 5.252 |  | 23.594 |  | 5.78 | i | 81 | i | 46589.6 |  | 30.27 |  | 7.65 |  | 2.78 | i | 2.64 | c, i
61-0186 | 2020-08-27 18:45 | EDT | 5.215 |  | 23.591 |  | 5.69 | i | 79.8 | i | 46571.7 |  | 30.26 |  | 7.64 |  | 2.22 | i | 1.87 | c, i
61-0186 | 2020-08-27 19:00 | EDT | 5.235 |  | 23.595 |  | 5.64 | i | 79.2 | i | 46564.1 |  | 30.26 |  | 7.64 |  | 2.37 | i | 2.02 | c, i
61-0186 | 2020-08-27 19:15 | EDT | 5.193 |  | 23.596 |  | 5.57 | i | 78.2 | i | 46554.2 |  | 30.25 |  | 7.63 |  | 1.95 | i | 1.48 | c, i
61-0186 | 2020-08-27 19:30 | EDT | 5.128 |  | 23.601 |  | 5.54 | i | 77.7 | i | 46535.3 |  | 30.23 |  | 7.63 |  | 2.57 | i | 2.14 | c, i
61-0186 | 2020-08-27 19:45 | EDT | 5.055 |  | 23.61 |  | 5.47 | i | 76.8 | i | 46514 |  | 30.22 |  | 7.62 |  | 2.3 | i | 1.81 | c, i
61-0186 | 2020-08-27 20:00 | EDT | 4.989 |  | 23.618 |  | 5.41 | i | 75.9 | i | 46500.2 |  | 30.21 |  | 7.61 |  | 2.53 | i | 2.31 | c, i
61-0186 | 2020-08-27 20:15 | EDT | 4.925 |  | 23.617 |  | 5.31 | i | 74.5 | i | 46495.7 |  | 30.21 |  | 7.61 |  | 2.29 | i | 1.88 | c, i
61-0186 | 2020-08-27 20:30 | EDT | 4.851 |  | 23.632 |  | 5.31 | i | 74.6 | i | 46481.6 |  | 30.2 |  | 7.61 |  | 2.67 | i | 2.52 | c, i
61-0186 | 2020-08-27 20:45 | EDT | 4.784 |  | 23.622 |  | 5.3 | i | 74.3 | i | 46637.4 |  | 30.31 |  | 7.62 |  | 3.01 | i | 4.06 | c, i
61-0186 | 2020-08-27 21:00 | EDT | 4.733 |  | 23.623 |  | 5.25 | i | 73.7 | i | 46642.8 |  | 30.31 |  | 7.61 |  | 2.68 | i | 3.1 | c, i
61-0186 | 2020-08-27 21:15 | EDT | 4.679 |  | 23.625 |  | 5.21 | i | 73.1 | i | 46649.7 |  | 30.32 |  | 7.61 |  | 2.7 | i | 3.4 | c, i
61-0186 | 2020-08-27 21:30 | EDT | 4.636 |  | 23.62 |  | 5.2 | i | 73 | i | 46655.7 |  | 30.32 |  | 7.61 |  | 2.84 | i | 3.54 | c, i
61-0186 | 2020-08-27 21:45 | EDT | 4.615 |  | 23.615 |  | 5.06 | i | 71.1 | i | 46686 |  | 30.34 |  | 7.6 |  | 3.49 | i | 5.12 | c, i
61-0186 | 2020-08-27 22:00 | EDT | 4.598 |  | 23.612 |  | 4.64 | i | 65.1 | i | 46793.8 |  | 30.42 |  | 7.57 |  | 2.39 | i | 3.62 | c, i
61-0186 | 2020-08-27 22:15 | EDT | 4.599 |  | 23.619 |  | 4.48 | i | 62.9 | i | 46823.5 |  | 30.44 |  | 7.56 |  | 1.69 | i | 2.24 | c, i
61-0186 | 2020-08-27 22:30 | EDT | 4.614 |  | 23.622 |  | 4.43 | i | 62.2 | i | 46822.7 |  | 30.44 |  | 7.55 |  | 1.53 | i | 1.61 | c, i
61-0186 | 2020-08-27 22:45 | EDT | 4.626 |  | 23.626 |  | 4.48 | i | 63 | i | 46802.6 |  | 30.43 |  | 7.55 |  | 1.53 | i | 1.52 | c, i
61-0186 | 2020-08-27 23:00 | EDT | 4.645 |  | 23.626 |  | 4.55 | i | 64 | i | 46773.4 |  | 30.41 |  | 7.56 |  | 1.67 | i | 1.5 | c, i
61-0186 | 2020-08-27 23:15 | EDT | 4.656 |  | 23.626 |  | 4.68 | i | 65.8 | i | 46725.8 |  | 30.37 |  | 7.56 |  | 1.67 | i | 1.55 | c, i
61-0186 | 2020-08-27 23:30 | EDT | 4.683 |  | 23.62 |  | 4.86 | i | 68.2 | i | 46677.3 |  | 30.34 |  | 7.58 |  | 1.92 | i | 1.7 | c, i
61-0186 | 2020-08-27 23:45 | EDT | 4.67 |  | 23.613 |  | 5.04 | i | 70.7 | i | 46631.2 |  | 30.3 |  | 7.59 |  | 1.91 | i | 1.56 | c, i
61-0186 | 2020-08-28 | EDT | 4.667 |  | 23.6 |  | 5.28 | i | 74 | i | 46629.6 |  | 30.3 |  | 7.61 |  | 2.86 | i | 2.78 | c, i
61-0186 | 2020-08-28 00:15 | EDT | 4.661 |  | 23.595 |  | 5.24 | i | 73.5 | i | 46632.1 |  | 30.31 |  | 7.61 |  | 2.99 | i | 3.03 | c, i
61-0186 | 2020-08-28 00:30 | EDT | 4.669 |  | 23.591 |  | 5.25 | i | 73.7 | i | 46634 |  | 30.31 |  | 7.61 |  | 3.08 | i | 3.07 | c, i
61-0186 | 2020-08-28 00:45 | EDT | 4.697 |  | 23.586 |  | 5.29 | i | 74.2 | i | 46640 |  | 30.31 |  | 7.61 |  | 3.41 | i | 3.91 | c, i
61-0186 | 2020-08-28 01:00 | EDT | 4.723 |  | 23.586 |  | 5.26 | i | 73.8 | i | 46639.8 |  | 30.31 |  | 7.61 |  | 2.76 | i | 2.7 | c, i
61-0186 | 2020-08-28 01:15 | EDT | 4.762 |  | 23.584 |  | 5.26 | i | 73.8 | i | 46642 |  | 30.31 |  | 7.61 |  | 3.31 | i | 3.55 | c, i
61-0186 | 2020-08-28 01:30 | EDT | 4.805 |  | 23.577 |  | 5.22 | i | 73.3 | i | 46645.2 |  | 30.31 |  | 7.61 |  | 2.96 | i | 3.12 | c, i
61-0186 | 2020-08-28 01:45 | EDT | 4.862 |  | 23.569 |  | 5.23 | i | 73.3 | i | 46648.7 |  | 30.32 |  | 7.61 |  | 3.17 | i | 3.22 | c, i
61-0186 | 2020-08-28 02:00 | EDT | 4.929 |  | 23.558 |  | 5.27 | i | 73.8 | i | 46651.5 |  | 30.32 |  | 7.61 |  | 3.23 | i | 3.4 | c, i
61-0186 | 2020-08-28 02:15 | EDT | 5.04 |  | 23.544 |  | 5.32 | i | 74.6 | i | 46648 |  | 30.32 |  | 7.62 |  | 3.11 | i | 3.08 | c, i
61-0186 | 2020-08-28 02:30 | EDT | 5.138 |  | 23.514 |  | 5.43 | i | 76 | i | 46631.5 |  | 30.31 |  | 7.62 |  | 3.08 | i | 3.08 | c, i
61-0186 | 2020-08-28 02:45 | EDT | 5.209 |  | 23.497 |  | 5.53 | i | 77.4 | i | 46624.5 |  | 30.3 |  | 7.63 |  | 3.22 | i | 3.39 | c, i
61-0186 | 2020-08-28 03:00 | EDT | 5.294 |  | 23.502 |  | 5.54 | i | 77.6 | i | 46633.6 |  | 30.31 |  | 7.63 |  | 3.54 | i | 3.9 | c, i
61-0186 | 2020-08-28 03:15 | EDT | 5.257 |  | 23.506 |  | 5.48 | i | 76.8 | i | 46637.3 |  | 30.31 |  | 7.63 |  | 3.15 | i | 3.45 | c, i
61-0186 | 2020-08-28 03:30 | EDT | 5.264 |  | 23.504 |  | 5.44 | i | 76.2 | i | 46641.5 |  | 30.31 |  | 7.62 |  | 3.13 | i | 3.52 | c, i
61-0186 | 2020-08-28 03:45 | EDT | 5.27 |  | 23.501 |  | 5.37 | i | 75.3 | i | 46646.1 |  | 30.32 |  | 7.62 |  | 3.38 | i | 3.91 | c, i
61-0186 | 2020-08-28 04:00 | EDT | 5.274 |  | 23.499 |  | 5.33 | i | 74.6 | i | 46645.5 |  | 30.32 |  | 7.62 |  | 3.28 | i | 3.76 | c, i
61-0186 | 2020-08-28 04:15 | EDT | 5.276 |  | 23.496 |  | 5.28 | i | 74 | i | 46649.6 |  | 30.32 |  | 7.61 |  | 3.57 | i | 4.63 | c, i
61-0186 | 2020-08-28 04:30 | EDT | 5.279 |  | 23.494 |  | 5.27 | i | 73.7 | i | 46654.3 |  | 30.32 |  | 7.61 |  | 3.37 | i | 4.25 | c, i
61-0186 | 2020-08-28 04:45 | EDT | 5.277 |  | 23.498 |  | 5.28 | i | 74 | i | 46646 |  | 30.32 |  | 7.61 |  | 3.19 | i | 4.23 | c, i
61-0186 | 2020-08-28 05:00 | EDT | 5.275 |  | 23.498 |  | 5.25 | i | 73.5 | i | 46646.4 |  | 30.32 |  | 7.61 |  | 3.29 | i | 3.68 | c, i
61-0186 | 2020-08-28 05:15 | EDT | 5.274 |  | 23.503 |  | 5.28 | i | 74 | i | 46643.6 |  | 30.31 |  | 7.61 |  | 3 | i | 3.46 | c, i
61-0186 | 2020-08-28 05:30 | EDT | 5.276 |  | 23.509 |  | 5.27 | i | 73.9 | i | 46630.4 |  | 30.31 |  | 7.61 |  | 2.94 | i | 3.1 | c, i
61-0186 | 2020-08-28 05:45 | EDT | 5.279 |  | 23.512 |  | 5.26 | i | 73.7 | i | 46619 |  | 30.3 |  | 7.61 |  | 2.4 | i | 2.35 | c, i
61-0186 | 2020-08-28 06:00 | EDT | 5.274 |  | 23.517 |  | 5.29 | i | 74.1 | i | 46596.9 |  | 30.28 |  | 7.61 |  | 2.4 | i | 2.33 | c, i
61-0186 | 2020-08-28 06:15 | EDT | 5.23 |  | 23.523 |  | 5.18 | i | 72.5 | i | 46660.9 |  | 30.33 |  | 7.6 |  | 2.62 | i | 2.21 | c, i
61-0186 | 2020-08-28 06:30 | EDT | 5.249 |  | 23.489 |  | 5.21 | i | 72.9 | i | 46733.7 |  | 30.38 |  | 7.61 |  | 2.36 | i | 2.49 | c, i
61-0186 | 2020-08-28 06:45 | EDT | 5.179 |  | 23.489 |  | 5.16 | i | 72.2 | i | 46729 |  | 30.38 |  | 7.61 |  | 2.13 | i | 2.11 | c, i
61-0186 | 2020-08-28 07:00 | EDT | 5.099 |  | 23.491 |  | 5.09 | i | 71.3 | i | 46715 |  | 30.37 |  | 7.6 |  | 1.75 | i | 1.64 | c, i
61-0186 | 2020-08-28 07:15 | EDT | 5.032 |  | 23.484 |  | 5.05 | i | 70.7 | i | 46684.1 |  | 30.34 |  | 7.6 |  | 1.59 | i | 1.25 | c, i
61-0186 | 2020-08-28 07:30 | EDT | 4.964 |  | 23.481 |  | 5 | i | 70.1 | i | 46649.2 |  | 30.32 |  | 7.59 |  | 1.27 | i | 0.93 | c, i
61-0186 | 2020-08-28 07:45 | EDT | 4.893 |  | 23.49 |  | 4.93 | i | 69 | i | 46598.8 |  | 30.28 |  | 7.58 |  | 1.37 | i | 1.2 | c, i
61-0186 | 2020-08-28 08:00 | EDT | 4.846 |  | 23.492 |  | 4.94 | i | 69.2 | i | 46595.8 |  | 30.28 |  | 7.58 |  | 1.15 | i | 0.91 | c, i
61-0186 | 2020-08-28 08:15 | EDT | 4.811 |  | 23.48 |  | 4.92 | i | 68.9 | i | 46654.9 |  | 30.32 |  | 7.58 |  | 1.07 | i | 0.7 | c, i
61-0186 | 2020-08-28 08:30 | EDT | 4.778 |  | 23.476 |  | 4.8 | i | 67.2 | i | 46672.9 |  | 30.34 |  | 7.58 |  | 0.83 | i | 0.43 | c, i
61-0186 | 2020-08-28 08:45 | EDT | 4.747 |  | 23.481 |  | 4.76 | i | 66.7 | i | 46684 |  | 30.34 |  | 7.57 |  | 0.9 | i | 0.48 | c, i
61-0186 | 2020-08-28 09:00 | EDT | 4.72 |  | 23.484 |  | 4.72 | i | 66.1 | i | 46697.3 |  | 30.35 |  | 7.57 |  | 0.95 | i | 0.59 | c, i
61-0186 | 2020-08-28 09:15 | EDT | 4.701 |  | 23.48 |  | 4.69 | i | 65.7 | i | 46717.7 |  | 30.37 |  | 7.57 |  | 0.93 | i | 0.58 | c, i
61-0186 | 2020-08-28 09:30 | EDT | 4.677 |  | 23.484 |  | 4.64 | i | 64.9 | i | 46712.5 |  | 30.37 |  | 7.56 |  | 0.86 | i | 0.46 | c, i
61-0186 | 2020-08-28 09:45 | EDT | 4.642 |  | 23.486 |  | 4.58 | i | 64.1 | i | 46703.4 |  | 30.36 |  | 7.56 |  | 0.82 | i | 0.57 | c, i
61-0186 | 2020-08-28 10:00 | EDT | 4.635 |  | 23.488 |  | 4.55 | i | 63.8 | i | 46707.1 |  | 30.36 |  | 7.56 |  | 0.81 | i | 0.44 | c, i
61-0186 | 2020-08-28 10:15 | EDT | 4.636 |  | 23.488 |  | 4.49 | i | 63 | i | 46717.7 |  | 30.37 |  | 7.55 |  | 0.88 | i | 0.57 | c, i
61-0186 | 2020-08-28 10:30 | EDT | 4.661 |  | 23.487 |  | 4.42 | i | 61.9 | i | 46715.3 |  | 30.37 |  | 7.55 |  | 0.84 | i | 0.45 | c, i
61-0186 | 2020-08-28 10:45 | EDT | 4.687 |  | 23.493 |  | 4.46 | i | 62.5 | i | 46694.6 |  | 30.35 |  | 7.55 |  | 0.83 | i | 0.53 | c, i
61-0186 | 2020-08-28 11:00 | EDT | 4.727 |  | 23.495 |  | 4.36 | i | 61 | i | 46691.8 |  | 30.35 |  | 7.54 |  | 0.7 | i | 0.37 | c, i
61-0186 | 2020-08-28 11:15 | EDT | 4.775 |  | 23.501 |  | 4.38 | i | 61.3 | i | 46651.6 |  | 30.32 |  | 7.54 |  | 0.65 | i | 0.4 | c, i
61-0186 | 2020-08-28 11:30 | EDT | 4.797 |  | 23.494 |  | 4.38 | i | 61.3 | i | 46591.4 |  | 30.28 |  | 7.53 |  | 0.66 | i | 0.38 | c, i
61-0186 | 2020-08-28 11:45 | EDT | 4.816 |  | 23.437 |  | 4.59 | i | 64.2 | i | 46507.4 |  | 30.22 |  | 7.55 |  | 0.84 | i | 0.38 | c, i
61-0186 | 2020-08-28 12:00 | EDT | 4.824 |  | 23.391 |  | 4.7 | i | 65.7 | i | 46476.2 |  | 30.2 |  | 7.55 |  | 0.93 | i | 0.47 | c, i
61-0186 | 2020-08-28 12:15 | EDT | 4.832 |  | 23.366 |  | 4.85 | i | 67.7 | i | 46475.7 |  | 30.2 |  | 7.56 |  | 1.01 | i | 0.54 | c, i
61-0186 | 2020-08-28 12:30 | EDT | 4.845 |  | 23.363 |  | 4.81 | i | 67.2 | i | 46487.1 |  | 30.2 |  | 7.56 |  | 1.28 | i | 0.75 | c, i
61-0186 | 2020-08-28 12:45 | EDT | 4.862 |  | 23.364 |  | 4.79 | i | 66.9 | i | 46485.4 |  | 30.2 |  | 7.56 |  | 1.31 | i | 0.79 | c, i
61-0186 | 2020-08-28 13:00 | EDT | 4.903 |  | 23.363 |  | 4.78 | i | 66.8 | i | 46486.3 |  | 30.2 |  | 7.56 |  | 1.32 | i | 0.88 | c, i
61-0186 | 2020-08-28 13:15 | EDT | 4.942 |  | 23.365 |  | 4.76 | i | 66.5 | i | 46486.2 |  | 30.2 |  | 7.56 |  | 1.43 | i | 0.85 | c, i
61-0186 | 2020-08-28 13:30 | EDT | 4.984 |  | 23.442 |  | 4.35 | i | 61 | i | 46846.1 |  | 30.46 |  | 7.55 |  | 0.99 | i | 0.75 | c, i
61-0186 | 2020-08-28 13:45 | EDT | 5.039 |  | 23.429 |  | 4.51 | i | 63.1 | i | 46893.2 |  | 30.5 |  | 7.57 |  | 0.8 | i | 0.57 | c, i
61-0186 | 2020-08-28 14:00 | EDT | 4.957 |  | 23.429 |  | 4.61 | i | 64.6 | i | 46903.7 |  | 30.51 |  | 7.58 |  | 0.8 | i | 0.55 | c, i
61-0186 | 2020-08-28 14:15 | EDT | 5.038 |  | 23.431 |  | 4.66 | i | 65.3 | i | 46904.6 |  | 30.51 |  | 7.58 |  | 0.91 | i | 0.67 | c, i
61-0186 | 2020-08-28 14:30 | EDT | 5.11 |  | 23.425 |  | 4.62 | i | 64.7 | i | 46902.3 |  | 30.5 |  | 7.58 |  | 0.89 | i | 0.6 | c, i
61-0186 | 2020-08-28 14:45 | EDT | 5.072 |  | 23.419 |  | 4.57 | i | 64 | i | 46902.2 |  | 30.5 |  | 7.57 |  | 0.9 | i | 0.64 | c, i
61-0186 | 2020-08-28 15:00 | EDT | 5.11 |  | 23.408 |  | 4.52 | i | 63.4 | i | 46925.7 |  | 30.52 |  | 7.57 |  | 0.95 | i | 0.73 | c, i
61-0186 | 2020-08-28 15:15 | EDT | 5.222 |  | 23.376 |  | 4.54 | i | 63.6 | i | 46943.9 |  | 30.54 |  | 7.57 |  | 0.83 | i | 0.58 | c, i
61-0186 | 2020-08-28 15:30 | EDT | 5.267 |  | 23.352 |  | 4.56 | i | 63.7 | i | 46970.6 |  | 30.56 |  | 7.57 |  | 0.83 | i | 0.64 | c, i
61-0186 | 2020-08-28 15:45 | EDT | 5.294 |  | 23.335 |  | 4.64 | i | 64.9 | i | 46957.1 |  | 30.55 |  | 7.58 |  | 0.97 | i | 0.65 | c, i
61-0186 | 2020-08-28 16:00 | EDT | 5.291 |  | 23.317 |  | 4.63 | i | 64.7 | i | 46994 |  | 30.57 |  | 7.58 |  | 0.96 | i | 0.69 | c, i
61-0186 | 2020-08-28 16:15 | EDT | 5.293 |  | 23.291 |  | 4.64 | i | 64.9 | i | 47010.2 |  | 30.58 |  | 7.58 |  | 0.98 | i | 0.72 | c, i
61-0186 | 2020-08-28 16:30 | EDT | 5.295 |  | 23.273 |  | 4.59 | i | 64.1 | i | 47012.3 |  | 30.59 |  | 7.58 |  | 0.84 | i | 0.51 | c, i
61-0186 | 2020-08-28 16:45 | EDT | 5.292 |  | 23.258 |  | 4.62 | i | 64.5 | i | 47015.2 |  | 30.59 |  | 7.58 |  | 0.99 | i | 0.68 | c, i
61-0186 | 2020-08-28 17:00 | EDT | 5.301 |  | 23.251 |  | 4.68 | i | 65.4 | i | 47018.8 |  | 30.59 |  | 7.59 |  | 0.88 | i | 0.55 | c, i
61-0186 | 2020-08-28 17:15 | EDT | 5.303 |  | 23.242 |  | 4.77 | i | 66.7 | i | 47022.8 |  | 30.59 |  | 7.59 |  | 0.94 | i | 0.65 | c, i
61-0186 | 2020-08-28 17:30 | EDT | 5.302 |  | 23.228 |  | 4.82 | i | 67.3 | i | 47048.1 |  | 30.61 |  | 7.6 |  | 0.94 | i | 0.6 | c, i
61-0186 | 2020-08-28 17:45 | EDT | 5.304 |  | 23.216 |  | 4.84 | i | 67.6 | i | 47077 |  | 30.63 |  | 7.61 |  | 0.95 | i | 0.62 | c, i
61-0186 | 2020-08-28 18:00 | EDT | 5.298 |  | 23.192 |  | 4.86 | i | 67.9 | i | 47123.6 |  | 30.67 |  | 7.61 |  | 0.89 | i | 0.62 | c, i
61-0186 | 2020-08-28 18:15 | EDT | 5.299 |  | 23.273 |  | 4.87 | i | 68.1 | i | 46992.2 |  | 30.57 |  | 7.6 |  | 1.51 | i | 1.26 | c, i
61-0186 | 2020-08-28 18:30 | EDT | 5.297 |  | 23.231 |  | 4.89 | i | 68.3 | i | 47059.8 |  | 30.62 |  | 7.61 |  | 1.27 | i | 0.97 | c, i
61-0186 | 2020-08-28 18:45 | EDT | 5.291 |  | 23.256 |  | 4.84 | i | 67.6 | i | 47027.1 |  | 30.6 |  | 7.6 |  | 1.21 | i | 0.94 | c, i
61-0186 | 2020-08-28 19:00 | EDT | 5.296 |  | 23.285 |  | 4.85 | i | 67.8 | i | 46985.3 |  | 30.57 |  | 7.6 |  | 1.45 | i | 1.13 | c, i
61-0186 | 2020-08-28 19:15 | EDT | 5.292 |  | 23.292 |  | 4.79 | i | 66.9 | i | 46972.3 |  | 30.56 |  | 7.59 |  | 1.43 | i | 1.68 | c, i
61-0186 | 2020-08-28 19:30 | EDT | 5.285 |  | 23.309 |  | 4.8 | i | 67.1 | i | 46950.4 |  | 30.54 |  | 7.59 |  | 1.37 | i | 1.06 | c, i
61-0186 | 2020-08-28 19:45 | EDT | 5.3 |  | 23.312 |  | 4.78 | i | 66.8 | i | 46948.1 |  | 30.54 |  | 7.59 |  | 1.57 | i | 1.27 | c, i
61-0186 | 2020-08-28 20:00 | EDT | 5.288 |  | 23.32 |  | 4.84 | i | 67.6 | i | 46979.7 |  | 30.56 |  | 7.6 |  | 1.56 | i | 1.28 | c, i
61-0186 | 2020-08-28 20:15 | EDT | 5.285 |  | 23.348 |  | 4.94 | i | 69.1 | i | 46978.1 |  | 30.56 |  | 7.6 |  | 1.6 | i | 1.44 | c, i
61-0186 | 2020-08-28 20:30 | EDT | 5.2 |  | 23.362 |  | 4.93 | i | 69 | i | 46970.4 |  | 30.55 |  | 7.6 |  | 1.81 | i | 1.7 | c, i
61-0186 | 2020-08-28 20:45 | EDT | 5.133 |  | 23.36 |  | 4.82 | i | 67.5 | i | 46960.3 |  | 30.55 |  | 7.59 |  | 1.49 | i | 1.2 | c, i
61-0186 | 2020-08-28 21:00 | EDT | 5.057 |  | 23.357 |  | 4.82 | i | 67.4 | i | 46950.7 |  | 30.54 |  | 7.59 |  | 1.86 | i | 1.78 | c, i
61-0186 | 2020-08-28 21:15 | EDT | 4.972 |  | 23.356 |  | 4.76 | i | 66.6 | i | 46955.1 |  | 30.54 |  | 7.59 |  | 1.64 | i | 1.33 | c, i
61-0186 | 2020-08-28 21:30 | EDT | 4.895 |  | 23.448 |  | 4.84 | i | 67.9 | i | 46894.1 |  | 30.5 |  | 7.59 |  | 2.09 | i | 1.99 | c, i
61-0186 | 2020-08-28 21:45 | EDT | 4.811 |  | 23.524 |  | 4.83 | i | 67.7 | i | 46833.2 |  | 30.45 |  | 7.58 |  | 1.85 | i | 1.51 | c, i
61-0186 | 2020-08-28 22:00 | EDT | 4.739 |  | 23.628 |  | 4.97 | i | 69.8 | i | 46745.4 |  | 30.39 |  | 7.59 |  | 2.19 | i | 1.97 | c, i
61-0186 | 2020-08-28 22:15 | EDT | 4.681 |  | 23.41 |  | 4.4 | i | 61.7 | i | 46959.3 |  | 30.55 |  | 7.56 |  | 1.26 | i | 0.88 | c, i
61-0186 | 2020-08-28 22:30 | EDT | 4.649 |  | 23.402 |  | 4.43 | i | 62 | i | 46970.2 |  | 30.55 |  | 7.56 |  | 1.39 | i | 1.28 | c, i
61-0186 | 2020-08-28 22:45 | EDT | 4.652 |  | 23.347 |  | 4.27 | i | 59.7 | i | 47030 |  | 30.6 |  | 7.55 |  | 1.06 | i | 0.83 | c, i
61-0186 | 2020-08-28 23:00 | EDT | 4.667 |  | 23.331 |  | 4.22 | i | 59.1 | i | 47048.7 |  | 30.61 |  | 7.55 |  | 1.51 | i | 1.4 | c, i
61-0186 | 2020-08-28 23:15 | EDT | 4.686 |  | 23.345 |  | 4.21 | i | 58.9 | i | 47038.6 |  | 30.6 |  | 7.54 |  | 1.26 | i | 1.07 | c, i
61-0186 | 2020-08-28 23:30 | EDT | 4.732 |  | 23.379 |  | 4.24 | i | 59.3 | i | 46996.9 |  | 30.57 |  | 7.54 |  | 1.17 | i | 0.84 | c, i
61-0186 | 2020-08-28 23:45 | EDT | 4.773 |  | 23.403 |  | 4.27 | i | 59.8 | i | 46966.2 |  | 30.55 |  | 7.54 |  | 1.36 | i | 1.05 | c, i
61-0186 | 2020-08-29 | EDT | 4.822 |  | 23.457 |  | 4.35 | i | 60.9 | i | 46907.1 |  | 30.51 |  | 7.54 |  | 1.28 | i | 0.93 | c, i
61-0186 | 2020-08-29 00:15 | EDT | 4.874 |  | 23.514 |  | 4.42 | i | 61.9 | i | 46841.9 |  | 30.46 |  | 7.55 |  | 1.35 | i | 0.91 | c, i
61-0186 | 2020-08-29 00:30 | EDT | 4.882 |  | 23.538 |  | 4.43 | i | 62.2 | i | 46813.2 |  | 30.44 |  | 7.55 |  | 1.44 | i | 1.06 | c, i
61-0186 | 2020-08-29 00:45 | EDT | 4.892 |  | 23.552 |  | 4.42 | i | 62 | i | 46796.5 |  | 30.43 |  | 7.54 |  | 1.4 | i | 0.98 | c, i
61-0186 | 2020-08-29 01:00 | EDT | 4.905 |  | 23.559 |  | 4.37 | i | 61.3 | i | 46785 |  | 30.42 |  | 7.54 |  | 1.49 | i | 1.2 | c, i
61-0186 | 2020-08-29 01:15 | EDT | 4.901 |  | 23.57 |  | 4.35 | i | 61 | i | 46768.8 |  | 30.4 |  | 7.54 |  | 1.61 | i | 1.24 | c, i
61-0186 | 2020-08-29 01:30 | EDT | 4.914 |  | 23.635 |  | 4.53 | i | 63.6 | i | 46700 |  | 30.35 |  | 7.55 |  | 1.97 | i | 1.91 | c, i
61-0186 | 2020-08-29 01:45 | EDT | 4.929 |  | 23.597 |  | 4.33 | i | 60.7 | i | 46729.5 |  | 30.38 |  | 7.53 |  | 1.72 | i | 1.26 | c, i
61-0186 | 2020-08-29 02:00 | EDT | 4.94 |  | 23.602 |  | 4.28 | i | 60.1 | i | 46714.3 |  | 30.36 |  | 7.53 |  | 1.7 | i | 1.2 | c, i
61-0186 | 2020-08-29 02:15 | EDT | 4.964 |  | 23.596 |  | 4.22 | i | 59.3 | i | 46715.1 |  | 30.37 |  | 7.52 |  | 1.51 | i | 1.03 | c, i
61-0186 | 2020-08-29 02:30 | EDT | 4.983 |  | 23.611 |  | 4.27 | i | 59.9 | i | 46700.5 |  | 30.35 |  | 7.53 |  | 1.65 | i | 1.14 | c, i
61-0186 | 2020-08-29 02:45 | EDT | 5.022 |  | 23.555 |  | 4.04 | i | 56.6 | i | 46772.8 |  | 30.41 |  | 7.51 |  | 1.19 | i | 0.81 | c, i
61-0186 | 2020-08-29 03:00 | EDT | 5.073 |  | 23.551 |  | 4.04 | i | 56.6 | i | 46785.2 |  | 30.42 |  | 7.51 |  | 1.21 | i | 0.87 | c, i
61-0186 | 2020-08-29 03:15 | EDT | 5.149 |  | 23.56 |  | 4.11 | i | 57.6 | i | 46772.3 |  | 30.41 |  | 7.52 |  | 1.11 | i | 0.62 | c, i
61-0186 | 2020-08-29 03:30 | EDT | 5.206 |  | 23.539 |  | 4.07 | i | 57.2 | i | 46795.5 |  | 30.42 |  | 7.51 |  | 1.04 | i | 0.7 | c, i
61-0186 | 2020-08-29 03:45 | EDT | 5.261 |  | 23.522 |  | 4.08 | i | 57.2 | i | 46818.4 |  | 30.44 |  | 7.52 |  | 1 | i | 0.62 | c, i
61-0186 | 2020-08-29 04:00 | EDT | 5.276 |  | 23.478 |  | 3.95 | i | 55.4 | i | 46869.8 |  | 30.48 |  | 7.51 |  | 0.88 | i | 0.54 | c, i
61-0186 | 2020-08-29 04:15 | EDT | 5.282 |  | 23.462 |  | 3.94 | i | 55.2 | i | 46864 |  | 30.48 |  | 7.5 |  | 1.12 | i | 0.85 | c, i
61-0186 | 2020-08-29 04:30 | EDT | 5.281 |  | 23.45 |  | 3.97 | i | 55.6 | i | 46869.7 |  | 30.48 |  | 7.51 |  | 0.97 | i | 0.61 | c, i
61-0186 | 2020-08-29 04:45 | EDT | 5.283 |  | 23.435 |  | 3.97 | i | 55.6 | i | 46887.8 |  | 30.49 |  | 7.51 |  | 1.13 | i | 0.77 | c, i
61-0186 | 2020-08-29 05:00 | EDT | 5.283 |  | 23.43 |  | 3.98 | i | 55.8 | i | 46890.9 |  | 30.5 |  | 7.51 |  | 1.22 | i | 0.9 | c, i
61-0186 | 2020-08-29 05:15 | EDT | 5.285 |  | 23.423 |  | 3.97 | i | 55.7 | i | 46897.8 |  | 30.5 |  | 7.51 |  | 1.36 | i | 1.12 | c, i
61-0186 | 2020-08-29 05:30 | EDT | 5.28 |  | 23.418 |  | 3.98 | i | 55.8 | i | 46900 |  | 30.5 |  | 7.51 |  | 1.37 | i | 1.07 | c, i
61-0186 | 2020-08-29 05:45 | EDT | 5.281 |  | 23.432 |  | 4.01 | i | 56.2 | i | 46893.7 |  | 30.5 |  | 7.52 |  | 1.48 | i | 1.31 | c, i
61-0186 | 2020-08-29 06:00 | EDT | 5.281 |  | 23.391 |  | 3.9 | i | 54.6 | i | 46926.2 |  | 30.52 |  | 7.5 |  | 1.05 | i | 0.83 | c, i
61-0186 | 2020-08-29 06:15 | EDT | 5.283 |  | 23.387 |  | 4.04 | i | 56.5 | i | 46944.4 |  | 30.54 |  | 7.52 |  | 1.08 | i | 0.87 | c, i
61-0186 | 2020-08-29 06:30 | EDT | 5.278 |  | 23.389 |  | 4.12 | i | 57.7 | i | 46955.9 |  | 30.54 |  | 7.53 |  | 1.05 | i | 0.85 | c, i
61-0186 | 2020-08-29 06:45 | EDT | 5.274 |  | 23.392 |  | 4.14 | i | 57.9 | i | 46960.5 |  | 30.55 |  | 7.53 |  | 0.99 | i | 0.78 | c, i
61-0186 | 2020-08-29 07:00 | EDT | 5.27 |  | 23.401 |  | 4.06 | i | 56.8 | i | 46950.4 |  | 30.54 |  | 7.52 |  | 0.87 | i | 0.62 | c, i
61-0186 | 2020-08-29 07:15 | EDT | 5.271 |  | 23.395 |  | 4.01 | i | 56.2 | i | 46959.5 |  | 30.55 |  | 7.52 |  | 0.77 | i | 0.57 | c, i
61-0186 | 2020-08-29 07:30 | EDT | 5.266 |  | 23.389 |  | 4.27 | i | 59.8 | i | 46962.9 |  | 30.55 |  | 7.54 |  | 0.88 | i | 0.57 | c, i
61-0186 | 2020-08-29 07:45 | EDT | 5.259 |  | 23.404 |  | 4.45 | i | 62.3 | i | 46939.1 |  | 30.53 |  | 7.55 |  | 0.82 | i | 0.53 | c, i
61-0186 | 2020-08-29 08:00 | EDT | 5.228 |  | 23.412 |  | 4.4 | i | 61.7 | i | 46927.5 |  | 30.52 |  | 7.55 |  | 0.57 | i | 0.39 | c, i
61-0186 | 2020-08-29 08:15 | EDT | 5.208 |  | 23.427 |  | 4.34 | i | 60.8 | i | 46903.7 |  | 30.51 |  | 7.54 |  | 0.52 | i | 0.29 | c, i
61-0186 | 2020-08-29 08:30 | EDT | 5.181 |  | 23.449 |  | 4.29 | i | 60.1 | i | 46874.3 |  | 30.48 |  | 7.53 |  | 0.52 | i | 0.21 | c, i
61-0186 | 2020-08-29 08:45 | EDT | 5.127 |  | 23.463 |  | 4.18 | i | 58.6 | i | 46858.1 |  | 30.47 |  | 7.52 |  | 0.47 | i | 0.23 | c, i
61-0186 | 2020-08-29 09:00 | EDT | 5.064 |  | 23.497 |  | 4.18 | i | 58.5 | i | 46819 |  | 30.44 |  | 7.52 |  | 0.46 | i | 0.17 | c, i
61-0186 | 2020-08-29 09:15 | EDT | 4.985 |  | 23.483 |  | 4.17 | i | 58.4 | i | 46836.2 |  | 30.46 |  | 7.52 |  | 0.52 | i | 0.2 | c, i
61-0186 | 2020-08-29 09:30 | EDT | 4.933 |  | 23.442 |  | 4.24 | i | 59.4 | i | 46894.6 |  | 30.5 |  | 7.53 |  | 0.51 | i | 0.19 | c, i
61-0186 | 2020-08-29 09:45 | EDT | 4.872 |  | 23.447 |  | 4.22 | i | 59.1 | i | 46879.5 |  | 30.49 |  | 7.53 |  | 0.46 | i | 0.18 | c, i
61-0186 | 2020-08-29 10:00 | EDT | 4.802 |  | 23.429 |  | 4.17 | i | 58.3 | i | 46913.2 |  | 30.51 |  | 7.52 |  | 0.47 | i | 0.2 | c, i
61-0186 | 2020-08-29 10:15 | EDT | 4.751 |  | 23.409 |  | 4.03 | i | 56.5 | i | 46941.6 |  | 30.53 |  | 7.52 |  | 0.42 | i | 0.16 | c, i
61-0186 | 2020-08-29 10:30 | EDT | 4.683 |  | 23.418 |  | 4.06 | i | 56.8 | i | 46932.5 |  | 30.53 |  | 7.52 |  | 0.4 | i | 0.23 | c, i
61-0186 | 2020-08-29 10:45 | EDT | 4.629 |  | 23.481 |  | 4.17 | i | 58.5 | i | 46803.3 |  | 30.43 |  | 7.53 |  | 0.63 | i | 0.3 | c, i
61-0186 | 2020-08-29 11:00 | EDT | 4.6 |  | 23.486 |  | 4.13 | i | 57.9 | i | 46829 |  | 30.45 |  | 7.52 |  | 0.53 | i | 0.22 | c, i
61-0186 | 2020-08-29 11:15 | EDT | 4.595 |  | 23.543 |  | 4.31 | i | 60.4 | i | 46736.6 |  | 30.38 |  | 7.53 |  | 0.69 | i | 0.31 | c, i
61-0186 | 2020-08-29 11:30 | EDT | 4.589 |  | 23.471 |  | 3.9 | i | 54.6 | i | 46853.7 |  | 30.47 |  | 7.5 |  | 0.56 | i | 0.28 | c, i
61-0186 | 2020-08-29 11:45 | EDT | 4.621 |  | 23.555 |  | 4.2 | i | 58.9 | i | 46716.1 |  | 30.37 |  | 7.51 |  | 0.47 | i | 0.24 | c, i
61-0186 | 2020-08-29 12:00 | EDT | 4.674 |  | 23.592 |  | 4.29 | i | 60.2 | i | 46627.2 |  | 30.3 |  | 7.52 |  | 0.47 | i | 0.22 | c, i
61-0186 | 2020-08-29 12:15 | EDT | 4.722 |  | 23.725 |  | 4.9 | i | 68.8 | i | 46357.7 |  | 30.1 |  | 7.55 |  | 0.63 | i | 0.32 | c, i
61-0186 | 2020-08-29 12:30 | EDT | 4.765 |  | 23.603 |  | 4.3 | i | 60.3 | i | 46620 |  | 30.3 |  | 7.52 |  | 0.51 | i | 0.22 | c, i
61-0186 | 2020-08-29 12:45 | EDT | 4.846 |  | 23.604 |  | 4.32 | i | 60.7 | i | 46624.7 |  | 30.3 |  | 7.52 |  | 0.53 | i | 0.2 | c, i
61-0186 | 2020-08-29 13:00 | EDT | 4.805 |  | 23.763 |  | 5.19 | i | 73 | i | 46425.6 |  | 30.15 |  | 7.58 |  | 1.21 | i | 0.8 | c, i
61-0186 | 2020-08-29 13:15 | EDT | 4.852 |  | 23.816 |  | 5.54 | i | 77.9 | i | 46383.5 |  | 30.12 |  | 7.6 |  | 1.95 | i | 1.77 | c, i
61-0186 | 2020-08-29 13:30 | EDT | 4.858 |  | 23.813 |  | 5.45 | i | 76.6 | i | 46401.2 |  | 30.13 |  | 7.59 |  | 1.56 | i | 1.19 | c, i
61-0186 | 2020-08-29 13:45 | EDT | 4.904 |  | 23.811 |  | 5.56 | i | 78.2 | i | 46385.7 |  | 30.12 |  | 7.6 |  | 1.99 | i | 1.67 | c, i
61-0186 | 2020-08-29 14:00 | EDT | 4.925 |  | 23.797 |  | 5.58 | i | 78.5 | i | 46387.8 |  | 30.12 |  | 7.6 |  | 1.93 | i | 1.64 | c, i
61-0186 | 2020-08-29 14:15 | EDT | 4.976 |  | 23.794 |  | 5.63 | i | 79.2 | i | 46393.2 |  | 30.13 |  | 7.61 |  | 1.98 | i | 1.78 | c, i
61-0186 | 2020-08-29 14:30 | EDT | 5.032 |  | 23.827 |  | 5.81 | i | 81.7 | i | 46421.2 |  | 30.15 |  | 7.63 |  | 2.86 | i | 2.99 | c, i
61-0186 | 2020-08-29 14:45 | EDT | 5.059 |  | 23.837 |  | 5.83 | i | 82.1 | i | 46432.1 |  | 30.16 |  | 7.63 |  | 2.85 | i | 3.15 | c, i
61-0186 | 2020-08-29 15:00 | EDT | 5.015 |  | 23.821 |  | 5.75 | i | 80.9 | i | 46412.7 |  | 30.14 |  | 7.62 |  | 2.4 | i | 2.3 | c, i
61-0186 | 2020-08-29 15:15 | EDT | 5.032 |  | 23.826 |  | 5.74 | i | 80.8 | i | 46453.1 |  | 30.17 |  | 7.62 |  | 2.67 | i | 2.39 | c, i
61-0186 | 2020-08-29 15:30 | EDT | 5.072 |  | 23.843 |  | 5.9 | i | 83.1 | i | 46489.6 |  | 30.2 |  | 7.64 |  | 3.16 | i | 3.6 | c, i
61-0186 | 2020-08-29 15:45 | EDT | 5.099 |  | 23.842 |  | 5.86 | i | 82.5 | i | 46494.3 |  | 30.2 |  | 7.63 |  | 2.97 | i | 3.04 | c, i
61-0186 | 2020-08-29 16:00 | EDT | 5.152 |  | 23.848 |  | 5.87 | i | 82.6 | i | 46494.5 |  | 30.2 |  | 7.63 |  | 3.24 | i | 3.29 | c, i
61-0186 | 2020-08-29 16:15 | EDT | 5.164 |  | 23.831 |  | 5.8 | i | 81.7 | i | 46501.4 |  | 30.21 |  | 7.63 |  | 2.97 | i | 3.27 | c, i
61-0186 | 2020-08-29 16:30 | EDT | 5.18 |  | 23.79 |  | 6.02 | i | 84.7 | i | 46545.7 |  | 30.24 |  | 7.65 |  | 4.71 | i | 6.02 | c, i
61-0186 | 2020-08-29 16:45 | EDT | 5.191 |  | 23.783 |  | 6.07 | i | 85.3 | i | 46556.1 |  | 30.25 |  | 7.65 |  | 5.19 | i | 6.54 | c, i
61-0186 | 2020-08-29 17:00 | EDT | 5.192 |  | 23.782 |  | 6.05 | i | 85.1 | i | 46566.9 |  | 30.25 |  | 7.65 |  | 4.87 | i | 6 | c, i
61-0186 | 2020-08-29 17:15 | EDT | 5.197 |  | 23.785 |  | 6.12 | i | 86.1 | i | 46589.7 |  | 30.27 |  | 7.66 |  | 5.15 | i | 6.49 | c, i
61-0186 | 2020-08-29 17:30 | EDT | 5.193 |  | 23.791 |  | 6.21 | i | 87.4 | i | 46647.5 |  | 30.31 |  | 7.69 |  | 4.65 | i | 5.6 | c, i
61-0186 | 2020-08-29 17:45 | EDT | 5.199 |  | 23.779 |  | 6.34 | i | 89.2 | i | 46703.6 |  | 30.35 |  | 7.71 |  | 4.44 | i | 5.53 | c, i
61-0186 | 2020-08-29 18:00 | EDT | 5.196 |  | 23.784 |  | 6.5 | i | 91.5 | i | 46743.5 |  | 30.38 |  | 7.73 |  | 5.49 | i | 7.59 | c, i
61-0186 | 2020-08-29 18:15 | EDT | 5.194 |  | 23.774 |  | 6.87 | i | 96.8 | i | 46821.8 |  | 30.44 |  | 7.77 |  | 6.84 | i | 9.46 | c, i
61-0186 | 2020-08-29 18:30 | EDT | 5.201 |  | 23.745 |  | 6.84 | i | 96.3 | i | 46828.1 |  | 30.44 |  | 7.76 |  | 6.89 | i | 9.91 | c, i
61-0186 | 2020-08-29 18:45 | EDT | 5.207 |  | 23.738 |  | 6.76 | i | 95.2 | i | 46830.4 |  | 30.45 |  | 7.76 |  | 7.07 | i | 9.79 | c, i
61-0186 | 2020-08-29 19:00 | EDT | 5.189 |  | 23.723 |  | 6.73 | i | 94.8 | i | 46839.4 |  | 30.45 |  | 7.76 |  | 6.42 | i | 9.53 | c, i
61-0186 | 2020-08-29 19:15 | EDT | 5.182 |  | 23.721 |  | 6.72 | i | 94.6 | i | 46836.6 |  | 30.45 |  | 7.75 |  | 6.51 | i | 9.63 | c, i
61-0186 | 2020-08-29 19:30 | EDT | 5.197 |  | 23.739 |  | 6.92 | i | 97.5 | i | 46844.2 |  | 30.46 |  | 7.78 |  | 8.8 | i | 13.4 | c, i
61-0186 | 2020-08-29 19:45 | EDT | 5.193 |  | 23.743 |  | 6.88 | i | 96.8 | i | 46841.9 |  | 30.45 |  | 7.78 |  | 6.83 | i | 10.63 | c, i
61-0186 | 2020-08-29 20:00 | EDT | 5.187 |  | 23.733 |  | 6.64 | i | 93.4 | i | 46826.9 |  | 30.44 |  | 7.75 |  | 6.17 | i | 8.83 | c, i
61-0186 | 2020-08-29 20:15 | EDT | 5.19 |  | 23.765 |  | 6.61 | i | 93.1 | i | 46769.4 |  | 30.4 |  | 7.74 |  | 6.57 | i | 9.75 | c, i
61-0186 | 2020-08-29 20:30 | EDT | 5.182 |  | 23.752 |  | 6.36 | i | 89.5 | i | 46695.4 |  | 30.35 |  | 7.7 |  | 6.52 | i | 8.23 | c, i
61-0186 | 2020-08-29 20:45 | EDT | 5.193 |  | 23.747 |  | 6.26 | i | 88 | i | 46644.1 |  | 30.31 |  | 7.68 |  | 6.72 | i | 8.6 | c, i
61-0186 | 2020-08-29 21:00 | EDT | 5.17 |  | 23.764 |  | 6.09 | i | 85.7 | i | 46604.1 |  | 30.28 |  | 7.66 |  | 5.01 | i | 7.12 | c, i
61-0186 | 2020-08-29 21:15 | EDT | 5.153 |  | 23.779 |  | 5.96 | i | 83.9 | i | 46592.7 |  | 30.27 |  | 7.65 |  | 5.09 | i | 6.34 | c, i
61-0186 | 2020-08-29 21:30 | EDT | 5.11 |  | 23.785 |  | 5.95 | i | 83.7 | i | 46590.5 |  | 30.27 |  | 7.65 |  | 4.06 | i | 5.74 | c, i
61-0186 | 2020-08-29 21:45 | EDT | 5.02 |  | 23.784 |  | 5.92 | i | 83.3 | i | 46551.6 |  | 30.24 |  | 7.64 |  | 4.34 | i | 5.16 | c, i
61-0186 | 2020-08-29 22:00 | EDT | 4.935 |  | 23.788 |  | 5.82 | i | 81.9 | i | 46519.9 |  | 30.22 |  | 7.63 |  | 4.31 | i | 5.26 | c, i
61-0186 | 2020-08-29 22:15 | EDT | 4.851 |  | 23.801 |  | 5.76 | i | 81.1 | i | 46488.6 |  | 30.2 |  | 7.62 |  | 3.91 | i | 4.57 | c, i
61-0186 | 2020-08-29 22:30 | EDT | 4.762 |  | 23.815 |  | 5.73 | i | 80.6 | i | 46459.7 |  | 30.18 |  | 7.62 |  | 3.43 | i | 3.73 | c, i
61-0186 | 2020-08-29 22:45 | EDT | 4.701 |  | 23.827 |  | 5.72 | i | 80.5 | i | 46437.3 |  | 30.16 |  | 7.62 |  | 3.4 | i | 3.5 | c, i
61-0186 | 2020-08-29 23:00 | EDT | 4.645 |  | 23.836 |  | 5.67 | i | 79.8 | i | 46425.4 |  | 30.15 |  | 7.61 |  | 3.2 | i | 3.23 | c, i
61-0186 | 2020-08-29 23:15 | EDT | 4.605 |  | 23.841 |  | 5.65 | i | 79.6 | i | 46415.4 |  | 30.14 |  | 7.61 |  | 3.89 | i | 4.63 | c, i
61-0186 | 2020-08-29 23:30 | EDT | 4.588 |  | 23.85 |  | 5.64 | i | 79.4 | i | 46400.7 |  | 30.13 |  | 7.61 |  | 3.97 | i | 4.71 | c, i
61-0186 | 2020-08-29 23:45 | EDT | 4.59 |  | 23.835 |  | 5.54 | i | 77.9 | i | 46415.5 |  | 30.14 |  | 7.6 |  | 2.79 | i | 3.14 | c, i
61-0186 | 2020-08-30 | EDT | 4.61 |  | 23.816 |  | 5.39 | i | 75.8 | i | 46433.1 |  | 30.16 |  | 7.59 |  | 2.66 | i | 1.79 | c, i
61-0186 | 2020-08-30 00:15 | EDT | 4.696 |  | 23.811 |  | 5.5 | i | 77.5 | i | 46441.7 |  | 30.16 |  | 7.6 |  | 2.49 | i | 2.16 | c, i
61-0186 | 2020-08-30 00:30 | EDT | 4.753 |  | 23.787 |  | 5.6 | i | 78.8 | i | 46451.8 |  | 30.17 |  | 7.61 |  | 2.53 | i | 2.34 | c, i
61-0186 | 2020-08-30 00:45 | EDT | 4.796 |  | 23.746 |  | 5.69 | i | 80 | i | 46433.7 |  | 30.16 |  | 7.61 |  | 2.59 | i | 2.56 | c, i
61-0186 | 2020-08-30 01:00 | EDT | 4.754 |  | 23.738 |  | 5.66 | i | 79.5 | i | 46435.1 |  | 30.16 |  | 7.61 |  | 2.63 | i | 2.48 | c, i
61-0186 | 2020-08-30 01:15 | EDT | 4.771 |  | 23.731 |  | 5.64 | i | 79.3 | i | 46436.5 |  | 30.16 |  | 7.61 |  | 2.54 | i | 2.45 | c, i
61-0186 | 2020-08-30 01:30 | EDT | 4.667 |  | 23.724 |  | 5.63 | i | 79 | i | 46433.9 |  | 30.16 |  | 7.61 |  | 2.62 | i | 2.54 | c, i
61-0186 | 2020-08-30 01:45 | EDT | 4.666 |  | 23.695 |  | 5.71 | i | 80.2 | i | 46417.4 |  | 30.15 |  | 7.62 |  | 3.03 | i | 3.14 | c, i
61-0186 | 2020-08-30 02:00 | EDT | 4.643 |  | 23.674 |  | 5.79 | i | 81.3 | i | 46431.8 |  | 30.16 |  | 7.62 |  | 3.64 | i | 4.21 | c, i
61-0186 | 2020-08-30 02:15 | EDT | 4.656 |  | 23.66 |  | 5.81 | i | 81.5 | i | 46442.4 |  | 30.17 |  | 7.63 |  | 4.07 | i | 3.85 | c, i
61-0186 | 2020-08-30 02:30 | EDT | 4.636 |  | 23.629 |  | 5.86 | i | 82.2 | i | 46459 |  | 30.18 |  | 7.63 |  | 3.41 | i | 3.76 | c, i
61-0186 | 2020-08-30 02:45 | EDT | 4.622 |  | 23.623 |  | 5.81 | i | 81.5 | i | 46441.6 |  | 30.17 |  | 7.63 |  | 3.76 | i | 4.46 | c, i
61-0186 | 2020-08-30 03:00 | EDT | 4.634 |  | 23.622 |  | 5.77 | i | 81 | i | 46431.6 |  | 30.16 |  | 7.62 |  | 3.4 | i | 4.04 | c, i
61-0186 | 2020-08-30 03:15 | EDT | 4.643 |  | 23.595 |  | 5.8 | i | 81.2 | i | 46426.7 |  | 30.16 |  | 7.63 |  | 3.4 | i | 3.98 | c, i
61-0186 | 2020-08-30 03:30 | EDT | 4.657 |  | 23.578 |  | 5.77 | i | 80.9 | i | 46423.1 |  | 30.15 |  | 7.62 |  | 3.46 | i | 3.95 | c, i
61-0186 | 2020-08-30 03:45 | EDT | 4.696 |  | 23.575 |  | 5.76 | i | 80.7 | i | 46433.4 |  | 30.16 |  | 7.62 |  | 3.31 | i | 3.81 | c, i
61-0186 | 2020-08-30 04:00 | EDT | 4.756 |  | 23.59 |  | 5.72 | i | 80.3 | i | 46515 |  | 30.22 |  | 7.63 |  | 3.11 | i | 3.39 | c, i
61-0186 | 2020-08-30 04:15 | EDT | 4.841 |  | 23.563 |  | 5.82 | i | 81.7 | i | 46662.1 |  | 30.33 |  | 7.66 |  | 3.45 | i | 4.39 | c, i
61-0186 | 2020-08-30 04:30 | EDT | 4.926 |  | 23.475 |  | 5.85 | i | 81.9 | i | 46663.8 |  | 30.33 |  | 7.66 |  | 3.15 | i | 3.61 | c, i
61-0186 | 2020-08-30 04:45 | EDT | 4.995 |  | 23.427 |  | 6.04 | i | 84.5 | i | 46659.9 |  | 30.33 |  | 7.67 |  | 3.25 | i | 3.6 | c, i
61-0186 | 2020-08-30 05:00 | EDT | 5.076 |  | 23.411 |  | 6.02 | i | 84.2 | i | 46634.8 |  | 30.31 |  | 7.66 |  | 3.3 | i | 3.22 | c, i
61-0186 | 2020-08-30 05:15 | EDT | 5.152 |  | 23.433 |  | 5.99 | i | 83.8 | i | 46612.2 |  | 30.29 |  | 7.66 |  | 2.57 | i | 2.72 | c, i
61-0186 | 2020-08-30 05:30 | EDT | 5.196 |  | 23.454 |  | 5.95 | i | 83.3 | i | 46547.6 |  | 30.25 |  | 7.65 |  | 2.55 | i | 2.72 | c, i
61-0186 | 2020-08-30 05:45 | EDT | 5.197 |  | 23.463 |  | 5.88 | i | 82.3 | i | 46491.6 |  | 30.21 |  | 7.64 |  | 2.65 | i | 3.37 | c, i
61-0186 | 2020-08-30 06:00 | EDT | 5.214 |  | 23.456 |  | 5.86 | i | 82 | i | 46509.1 |  | 30.22 |  | 7.64 |  | 2.88 | i | 3.21 | c, i
61-0186 | 2020-08-30 06:15 | EDT | 5.213 |  | 23.474 |  | 5.81 | i | 81.4 | i | 46534.9 |  | 30.24 |  | 7.64 |  | 2.77 | i | 3.25 | c, i
61-0186 | 2020-08-30 06:30 | EDT | 5.217 |  | 23.468 |  | 5.8 | i | 81.2 | i | 46538.9 |  | 30.24 |  | 7.64 |  | 2.77 | i | 3 | c, i
61-0186 | 2020-08-30 06:45 | EDT | 5.223 |  | 23.459 |  | 5.76 | i | 80.6 | i | 46553.6 |  | 30.25 |  | 7.64 |  | 2.5 | i | 2.68 | c, i
61-0186 | 2020-08-30 07:00 | EDT | 5.223 |  | 23.445 |  | 5.74 | i | 80.3 | i | 46553.4 |  | 30.25 |  | 7.64 |  | 2.39 | i | 2.38 | c, i
61-0186 | 2020-08-30 07:15 | EDT | 5.223 |  | 23.453 |  | 5.71 | i | 79.8 | i | 46542.7 |  | 30.24 |  | 7.64 |  | 2.4 | i | 2.48 | c, i
61-0186 | 2020-08-30 07:30 | EDT | 5.224 |  | 23.437 |  | 5.71 | i | 79.9 | i | 46528.8 |  | 30.23 |  | 7.63 |  | 2.13 | i | 2.3 | c, i
61-0186 | 2020-08-30 07:45 | EDT | 5.229 |  | 23.437 |  | 5.67 | i | 79.3 | i | 46513 |  | 30.22 |  | 7.63 |  | 1.91 | i | 1.83 | c, i
61-0186 | 2020-08-30 08:00 | EDT | 5.229 |  | 23.428 |  | 5.65 | i | 79 | i | 46492.8 |  | 30.21 |  | 7.62 |  | 1.97 | i | 1.89 | c, i
61-0186 | 2020-08-30 08:15 | EDT | 5.227 |  | 23.415 |  | 5.65 | i | 79 | i | 46489.1 |  | 30.2 |  | 7.62 |  | 1.69 | i | 1.46 | c, i
61-0186 | 2020-08-30 08:30 | EDT | 5.231 |  | 23.415 |  | 5.59 | i | 78.1 | i | 46524.9 |  | 30.23 |  | 7.62 |  | 1.51 | i | 1.46 | c, i
61-0186 | 2020-08-30 08:45 | EDT | 5.232 |  | 23.383 |  | 5.65 | i | 78.9 | i | 46538.5 |  | 30.24 |  | 7.63 |  | 1.53 | i | 1.54 | c, i
61-0186 | 2020-08-30 09:00 | EDT | 5.143 |  | 23.358 |  | 5.75 | i | 80.3 | i | 46556.4 |  | 30.25 |  | 7.64 |  | 1.41 | i | 1.21 | c, i
61-0186 | 2020-08-30 09:15 | EDT | 5.062 |  | 23.352 |  | 5.79 | i | 80.8 | i | 46554.9 |  | 30.25 |  | 7.64 |  | 1.43 | i | 1.28 | c, i
61-0186 | 2020-08-30 09:30 | EDT | 4.91 |  | 23.354 |  | 5.81 | i | 81.1 | i | 46545.8 |  | 30.25 |  | 7.64 |  | 1.47 | i | 1.31 | c, i
61-0186 | 2020-08-30 09:45 | EDT | 4.827 |  | 23.355 |  | 5.82 | i | 81.2 | i | 46539.5 |  | 30.24 |  | 7.64 |  | 1.5 | i | 1.32 | c, i
61-0186 | 2020-08-30 10:00 | EDT | 4.728 |  | 23.368 |  | 5.84 | i | 81.6 | i | 46528 |  | 30.23 |  | 7.63 |  | 1.54 | i | 1.45 | c, i
61-0186 | 2020-08-30 10:15 | EDT | 4.636 |  | 23.372 |  | 5.86 | i | 81.9 | i | 46528.4 |  | 30.23 |  | 7.64 |  | 1.65 | i | 1.54 | c, i
61-0186 | 2020-08-30 10:30 | EDT | 4.538 |  | 23.392 |  | 5.84 | i | 81.6 | i | 46519.1 |  | 30.23 |  | 7.63 |  | 1.5 | i | 1.28 | c, i
61-0186 | 2020-08-30 10:45 | EDT | 4.445 |  | 23.415 |  | 5.71 | i | 79.9 | i | 46460.8 |  | 30.18 |  | 7.61 |  | 1.39 | i | 1.1 | c, i
61-0186 | 2020-08-30 11:00 | EDT | 4.37 |  | 23.443 |  | 5.63 | i | 78.7 | i | 46425.4 |  | 30.16 |  | 7.6 |  | 1.2 | i | 0.96 | c, i
61-0186 | 2020-08-30 11:15 | EDT | 4.335 |  | 23.493 |  | 5.61 | i | 78.5 | i | 46378.6 |  | 30.12 |  | 7.59 |  | 1.08 | i | 0.88 | c, i
61-0186 | 2020-08-30 11:30 | EDT | 4.257 |  | 23.527 |  | 5.57 | i | 78 | i | 46343 |  | 30.1 |  | 7.59 |  | 0.96 | i | 0.72 | c, i
61-0186 | 2020-08-30 11:45 | EDT | 4.268 |  | 23.551 |  | 5.49 | i | 76.9 | i | 46332.7 |  | 30.09 |  | 7.58 |  | 0.81 | i | 0.48 | c, i
61-0186 | 2020-08-30 12:00 | EDT | 4.213 |  | 23.588 |  | 5.45 | i | 76.3 | i | 46303.4 |  | 30.07 |  | 7.57 |  | 0.84 | i | 0.52 | c, i
61-0186 | 2020-08-30 12:15 | EDT | 4.187 |  | 23.603 |  | 5.38 | i | 75.5 | i | 46294.6 |  | 30.06 |  | 7.57 |  | 0.7 | i | 0.48 | c, i
61-0186 | 2020-08-30 12:30 | EDT | 4.229 |  | 23.618 |  | 5.39 | i | 75.6 | i | 46293.5 |  | 30.06 |  | 7.57 |  | 0.68 | i | 0.4 | c, i
61-0186 | 2020-08-30 12:45 | EDT | 4.242 |  | 23.656 |  | 5.47 | i | 76.8 | i | 46280.9 |  | 30.05 |  | 7.57 |  | 0.87 | i | 0.5 | c, i
61-0186 | 2020-08-30 13:00 | EDT | 4.229 |  | 23.646 |  | 5.4 | i | 75.8 | i | 46289.9 |  | 30.06 |  | 7.57 |  | 0.81 | i | 0.4 | c, i
61-0186 | 2020-08-30 13:15 | EDT | 4.293 |  | 23.683 |  | 5.63 | i | 79.1 | i | 46320 |  | 30.08 |  | 7.59 |  | 1.15 | i | 0.9 | c, i
61-0186 | 2020-08-30 13:30 | EDT | 4.389 |  | 23.682 |  | 5.87 | i | 82.4 | i | 46350.2 |  | 30.1 |  | 7.61 |  | 1.38 | i | 1.16 | c, i
61-0186 | 2020-08-30 13:45 | EDT | 4.458 |  | 23.669 |  | 6.03 | i | 84.6 | i | 46381.2 |  | 30.12 |  | 7.62 |  | 1.63 | i | 1.32 | c, i
61-0186 | 2020-08-30 14:00 | EDT | 4.524 |  | 23.667 |  | 6.27 | i | 88 | i | 46424 |  | 30.15 |  | 7.65 |  | 2.02 | i | 1.87 | c, i
61-0186 | 2020-08-30 14:15 | EDT | 4.598 |  | 23.659 |  | 6.53 | i | 91.7 | i | 46486.1 |  | 30.2 |  | 7.68 |  | 2.65 | i | 2.91 | c, i
61-0186 | 2020-08-30 14:30 | EDT | 4.64 |  | 23.659 |  | 6.75 | i | 94.7 | i | 46528.7 |  | 30.23 |  | 7.7 |  | 3.05 | i | 3.52 | c, i
61-0186 | 2020-08-30 14:45 | EDT | 4.703 |  | 23.667 |  | 6.85 | i | 96.2 | i | 46546.6 |  | 30.24 |  | 7.71 |  | 3.18 | i | 3.74 | c, i
61-0186 | 2020-08-30 15:00 | EDT | 4.751 |  | 23.672 |  | 6.83 | i | 96 | i | 46545.1 |  | 30.24 |  | 7.71 |  | 3.79 | i | 4.45 | c, i
61-0186 | 2020-08-30 15:15 | EDT | 4.801 |  | 23.672 |  | 6.74 | i | 94.6 | i | 46543.3 |  | 30.24 |  | 7.71 |  | 3.24 | i | 3.66 | c, i
61-0186 | 2020-08-30 15:30 | EDT | 4.821 |  | 23.69 |  | 6.79 | i | 95.4 | i | 46535.6 |  | 30.23 |  | 7.71 |  | 3.51 | i | 4.65 | c, i
61-0186 | 2020-08-30 15:45 | EDT | 4.897 |  | 23.692 |  | 6.67 | i | 93.8 | i | 46530.4 |  | 30.23 |  | 7.7 |  | 3.48 | i | 4.05 | c, i
61-0186 | 2020-08-30 16:00 | EDT | 4.924 |  | 23.705 |  | 6.63 | i | 93.1 | i | 46522.4 |  | 30.22 |  | 7.69 |  | 3.46 | i | 3.72 | c, i
61-0186 | 2020-08-30 16:15 | EDT | 4.967 |  | 23.713 |  | 6.59 | i | 92.6 | i | 46510.2 |  | 30.21 |  | 7.69 |  | 3.68 | i | 3.79 | c, i
61-0186 | 2020-08-30 16:30 | EDT | 5.032 |  | 23.739 |  | 6.47 | i | 91 | i | 46535 |  | 30.23 |  | 7.68 |  | 3.49 | i | 3.71 | c, i
61-0186 | 2020-08-30 16:45 | EDT | 5.094 |  | 23.777 |  | 6.49 | i | 91.3 | i | 46577.9 |  | 30.26 |  | 7.69 |  | 3.79 | i | 4.32 | c, i
61-0186 | 2020-08-30 17:00 | EDT | 5.144 |  | 23.781 |  | 6.61 | i | 93 | i | 46600.7 |  | 30.28 |  | 7.7 |  | 3.85 | i | 4.4 | c, i
61-0186 | 2020-08-30 17:15 | EDT | 5.195 |  | 23.756 |  | 6.66 | i | 93.7 | i | 46636.4 |  | 30.31 |  | 7.71 |  | 4 | i | 4.43 | c, i
61-0186 | 2020-08-30 17:30 | EDT | 5.261 |  | 23.726 |  | 6.74 | i | 94.8 | i | 46672.6 |  | 30.33 |  | 7.72 |  | 4.26 | i | 5.19 | c, i
61-0186 | 2020-08-30 17:45 | EDT | 5.288 |  | 23.718 |  | 6.6 | i | 92.8 | i | 46661.9 |  | 30.32 |  | 7.7 |  | 4.2 | i | 4.64 | c, i
61-0186 | 2020-08-30 18:00 | EDT | 5.3 |  | 23.692 |  | 6.47 | i | 90.9 | i | 46625.4 |  | 30.3 |  | 7.69 |  | 3.67 | i | 3.98 | c, i
61-0186 | 2020-08-30 18:15 | EDT | 5.302 |  | 23.686 |  | 6.48 | i | 91.1 | i | 46590.7 |  | 30.27 |  | 7.68 |  | 4.12 | i | 4.4 | c, i
61-0186 | 2020-08-30 18:30 | EDT | 5.307 |  | 23.682 |  | 6.43 | i | 90.4 | i | 46571.4 |  | 30.26 |  | 7.68 |  | 4 | i | 4.27 | c, i
61-0186 | 2020-08-30 18:45 | EDT | 5.319 |  | 23.633 |  | 6.19 | i | 86.9 | i | 46540.5 |  | 30.24 |  | 7.66 |  | 3.37 | i | 3.36 | c, i
61-0186 | 2020-08-30 19:00 | EDT | 5.313 |  | 23.59 |  | 6.06 | i | 84.9 | i | 46538.8 |  | 30.24 |  | 7.64 |  | 2.8 | i | 2.69 | c, i
61-0186 | 2020-08-30 19:15 | EDT | 5.32 |  | 23.562 |  | 6.01 | i | 84.2 | i | 46540.2 |  | 30.24 |  | 7.64 |  | 2.98 | i | 2.92 | c, i
61-0186 | 2020-08-30 19:30 | EDT | 5.326 |  | 23.541 |  | 6 | i | 84.1 | i | 46540 |  | 30.24 |  | 7.64 |  | 3.04 | i | 2.95 | c, i
61-0186 | 2020-08-30 19:45 | EDT | 5.324 |  | 23.54 |  | 5.99 | i | 83.9 | i | 46534.5 |  | 30.24 |  | 7.64 |  | 3.2 | i | 3.24 | c, i
61-0186 | 2020-08-30 20:00 | EDT | 5.332 |  | 23.52 |  | 5.99 | i | 83.9 | i | 46523 |  | 30.23 |  | 7.64 |  | 2.79 | i | 3.11 | c, i
61-0186 | 2020-08-30 20:15 | EDT | 5.332 |  | 23.525 |  | 5.95 | i | 83.4 | i | 46524.3 |  | 30.23 |  | 7.64 |  | 3.15 | i | 3.26 | c, i
61-0186 | 2020-08-30 20:30 | EDT | 5.333 |  | 23.528 |  | 6.04 | i | 84.7 | i | 46514.2 |  | 30.22 |  | 7.65 |  | 3.96 | i | 4.3 | c, i
61-0186 | 2020-08-30 20:45 | EDT | 5.332 |  | 23.555 |  | 6.24 | i | 87.4 | i | 46582.2 |  | 30.27 |  | 7.67 |  | 4.26 | i | 5.18 | c, i
61-0186 | 2020-08-30 21:00 | EDT | 5.335 |  | 23.549 |  | 6.43 | i | 90.2 | i | 46622.7 |  | 30.3 |  | 7.69 |  | 4.5 | i | 5.29 | c, i
61-0186 | 2020-08-30 21:15 | EDT | 5.337 |  | 23.564 |  | 6.34 | i | 88.9 | i | 46614.4 |  | 30.29 |  | 7.68 |  | 4.71 | i | 5.66 | c, i
61-0186 | 2020-08-30 21:30 | EDT | 5.339 |  | 23.612 |  | 6.37 | i | 89.5 | i | 46622.2 |  | 30.3 |  | 7.68 |  | 5.24 | i | 6.96 | c, i
61-0186 | 2020-08-30 21:45 | EDT | 5.335 |  | 23.607 |  | 6.28 | i | 88.1 | i | 46618.6 |  | 30.29 |  | 7.67 |  | 4.25 | i | 6.47 | c, i
61-0186 | 2020-08-30 22:00 | EDT | 5.283 |  | 23.565 |  | 6.09 | i | 85.5 | i | 46605.9 |  | 30.29 |  | 7.66 |  | 4.27 | i | 4.99 | c, i
61-0186 | 2020-08-30 22:15 | EDT | 5.195 |  | 23.496 |  | 6.26 | i | 87.7 | i | 46561.2 |  | 30.26 |  | 7.67 |  | 4.42 | i | 5.28 | c, i
61-0186 | 2020-08-30 22:30 | EDT | 5.108 |  | 23.502 |  | 6.33 | i | 88.6 | i | 46494.2 |  | 30.21 |  | 7.67 |  | 3.95 | i | 4.25 | c, i
61-0186 | 2020-08-30 22:45 | EDT | 5.005 |  | 23.54 |  | 6.38 | i | 89.3 | i | 46425.5 |  | 30.16 |  | 7.66 |  | 3.57 | i | 3.69 | c, i
61-0186 | 2020-08-30 23:00 | EDT | 4.911 |  | 23.555 |  | 6.34 | i | 88.9 | i | 46392.3 |  | 30.13 |  | 7.66 |  | 4.28 | i | 4.91 | c, i
61-0186 | 2020-08-30 23:15 | EDT | 4.83 |  | 23.556 |  | 6.21 | i | 86.9 | i | 46332 |  | 30.09 |  | 7.64 |  | 3.72 | i | 3.97 | c, i
61-0186 | 2020-08-30 23:30 | EDT | 4.77 |  | 23.558 |  | 6.09 | i | 85.2 | i | 46268.3 |  | 30.04 |  | 7.62 |  | 3.44 | i | 4.01 | c, i
61-0186 | 2020-08-30 23:45 | EDT | 4.704 |  | 23.57 |  | 6.03 | i | 84.4 | i | 46256.6 |  | 30.03 |  | 7.62 |  | 3.34 | i | 3.46 | c, i
61-0186 | 2020-08-31 | EDT | 4.663 |  | 23.562 |  | 5.97 | i | 83.5 | i | 46239.5 |  | 30.02 |  | 7.61 |  | 3.48 | i | 3.8 | c, i
61-0186 | 2020-08-31 00:15 | EDT | 4.624 |  | 23.565 |  | 5.89 | i | 82.5 | i | 46231.9 |  | 30.02 |  | 7.6 |  | 3.29 | i | 3.39 | c, i
61-0186 | 2020-08-31 00:30 | EDT | 4.599 |  | 23.571 |  | 5.86 | i | 82 | i | 46228.9 |  | 30.01 |  | 7.6 |  | 3.78 | i | 4.76 | c, i
61-0186 | 2020-08-31 00:45 | EDT | 4.599 |  | 23.568 |  | 5.87 | i | 82.2 | i | 46222.2 |  | 30.01 |  | 7.6 |  | 4.76 | i | 6.16 | c, i
61-0186 | 2020-08-31 01:00 | EDT | 4.607 |  | 23.554 |  | 5.73 | i | 80.2 | i | 46225.2 |  | 30.01 |  | 7.59 |  | 3.03 | i | 3.25 | c, i
61-0186 | 2020-08-31 01:15 | EDT | 4.631 |  | 23.55 |  | 5.72 | i | 80 | i | 46226.1 |  | 30.01 |  | 7.59 |  | 2.19 | i | 1.72 | c, i
61-0186 | 2020-08-31 01:30 | EDT | 4.667 |  | 23.545 |  | 5.72 | i | 80 | i | 46230.4 |  | 30.01 |  | 7.59 |  | 2.54 | i | 2.13 | c, i
61-0186 | 2020-08-31 01:45 | EDT | 4.716 |  | 23.537 |  | 5.76 | i | 80.6 | i | 46242.2 |  | 30.02 |  | 7.59 |  | 2.83 | i | 2.52 | c, i
61-0186 | 2020-08-31 02:00 | EDT | 4.761 |  | 23.53 |  | 5.8 | i | 81.2 | i | 46265.2 |  | 30.04 |  | 7.6 |  | 2.87 | i | 2.83 | c, i
61-0186 | 2020-08-31 02:15 | EDT | 4.802 |  | 23.544 |  | 5.87 | i | 82.2 | i | 46482.3 |  | 30.2 |  | 7.63 |  | 3.02 | i | 3.35 | c, i
61-0186 | 2020-08-31 02:30 | EDT | 4.835 |  | 23.533 |  | 5.74 | i | 80.3 | i | 46516 |  | 30.22 |  | 7.62 |  | 2.47 | i | 2.12 | c, i
61-0186 | 2020-08-31 02:45 | EDT | 4.847 |  | 23.511 |  | 5.7 | i | 79.8 | i | 46528.8 |  | 30.23 |  | 7.62 |  | 2.8 | i | 2.61 | c, i
61-0186 | 2020-08-31 03:00 | EDT | 4.856 |  | 23.5 |  | 5.8 | i | 81.3 | i | 46577.8 |  | 30.27 |  | 7.64 |  | 3.13 | i | 2.99 | c, i
61-0186 | 2020-08-31 03:15 | EDT | 4.873 |  | 23.5 |  | 5.85 | i | 81.9 | i | 46588.5 |  | 30.28 |  | 7.64 |  | 3.24 | i | 3.38 | c, i
61-0186 | 2020-08-31 03:30 | EDT | 4.903 |  | 23.498 |  | 5.8 | i | 81.2 | i | 46594.3 |  | 30.28 |  | 7.64 |  | 3.13 | i | 3.17 | c, i
61-0186 | 2020-08-31 03:45 | EDT | 4.943 |  | 23.499 |  | 5.91 | i | 82.7 | i | 46603 |  | 30.29 |  | 7.65 |  | 3.75 | i | 4.69 | c, i
61-0186 | 2020-08-31 04:00 | EDT | 4.976 |  | 23.478 |  | 5.98 | i | 83.8 | i | 46597.1 |  | 30.28 |  | 7.66 |  | 4.64 | i | 6.46 | c, i
61-0186 | 2020-08-31 04:15 | EDT | 5.027 |  | 23.467 |  | 5.98 | i | 83.7 | i | 46607.6 |  | 30.29 |  | 7.66 |  | 4.11 | i | 5.4 | c, i
61-0186 | 2020-08-31 04:30 | EDT | 5.072 |  | 23.464 |  | 5.95 | i | 83.3 | i | 46605.4 |  | 30.29 |  | 7.65 |  | 3.51 | i | 3.71 | c, i
61-0186 | 2020-08-31 04:45 | EDT | 5.143 |  | 23.462 |  | 5.91 | i | 82.7 | i | 46599.7 |  | 30.28 |  | 7.65 |  | 3.41 | i | 3.58 | c, i
61-0186 | 2020-08-31 05:00 | EDT | 5.23 |  | 23.471 |  | 5.78 | i | 80.9 | i | 46590.7 |  | 30.28 |  | 7.64 |  | 2.89 | i | 2.73 | c, i
61-0186 | 2020-08-31 05:15 | EDT | 5.306 |  | 23.452 |  | 5.81 | i | 81.3 | i | 46585.4 |  | 30.27 |  | 7.64 |  | 3.03 | i | 2.92 | c, i
61-0186 | 2020-08-31 05:30 | EDT | 5.343 |  | 23.43 |  | 5.84 | i | 81.7 | i | 46558.6 |  | 30.25 |  | 7.64 |  | 2.86 | i | 2.74 | c, i
61-0186 | 2020-08-31 05:45 | EDT | 5.376 |  | 23.374 |  | 5.91 | i | 82.5 | i | 46501.4 |  | 30.21 |  | 7.64 |  | 3.09 | i | 2.98 | c, i
61-0186 | 2020-08-31 06:00 | EDT | 5.386 |  | 23.356 |  | 5.89 | i | 82.3 | i | 46496.2 |  | 30.21 |  | 7.63 |  | 2.88 | i | 2.82 | c, i
61-0186 | 2020-08-31 06:15 | EDT | 5.393 |  | 23.349 |  | 5.81 | i | 81.2 | i | 46500 |  | 30.21 |  | 7.62 |  | 2.87 | i | 2.75 | c, i
61-0186 | 2020-08-31 06:30 | EDT | 5.399 |  | 23.33 |  | 5.74 | i | 80 | i | 46491.1 |  | 30.21 |  | 7.62 |  | 2.3 | i | 2.14 | c, i
61-0186 | 2020-08-31 06:45 | EDT | 5.401 |  | 23.294 |  | 5.7 | i | 79.5 | i | 46456.3 |  | 30.18 |  | 7.61 |  | 2.22 | i | 2.04 | c, i
61-0186 | 2020-08-31 07:00 | EDT | 5.404 |  | 23.27 |  | 5.72 | i | 79.8 | i | 46446.6 |  | 30.18 |  | 7.61 |  | 2.33 | i | 2.07 | c, i
61-0186 | 2020-08-31 07:15 | EDT | 5.406 |  | 23.262 |  | 5.7 | i | 79.5 | i | 46441.9 |  | 30.17 |  | 7.61 |  | 2.72 | i | 2.83 | c, i
61-0186 | 2020-08-31 07:30 | EDT | 5.408 |  | 23.261 |  | 5.69 | i | 79.3 | i | 46452.2 |  | 30.18 |  | 7.61 |  | 2.48 | i | 2.38 | c, i
61-0186 | 2020-08-31 07:45 | EDT | 5.406 |  | 23.393 |  | 5.04 | i | 70.6 | i | 46734.8 |  | 30.38 |  | 7.58 |  | 1.44 | i | 1.1 | c, i
61-0186 | 2020-08-31 08:00 | EDT | 5.407 |  | 23.374 |  | 5.02 | i | 70.2 | i | 46786.2 |  | 30.42 |  | 7.58 |  | 1.55 | i | 1.14 | c, i
61-0186 | 2020-08-31 08:15 | EDT | 5.405 |  | 23.282 |  | 5.34 | i | 74.7 | i | 46934.8 |  | 30.53 |  | 7.62 |  | 1.59 | i | 1.32 | c, i
61-0186 | 2020-08-31 08:30 | EDT | 5.404 |  | 23.224 |  | 5.51 | i | 76.9 | i | 46991.4 |  | 30.57 |  | 7.63 |  | 1.77 | i | 1.41 | c, i
61-0186 | 2020-08-31 08:45 | EDT | 5.404 |  | 23.204 |  | 5.56 | i | 77.6 | i | 47011.5 |  | 30.59 |  | 7.64 |  | 1.65 | i | 1.3 | c, i
61-0186 | 2020-08-31 09:00 | EDT | 5.405 |  | 23.207 |  | 5.54 | i | 77.3 | i | 46997.9 |  | 30.58 |  | 7.63 |  | 1.53 | i | 1.14 | c, i
61-0186 | 2020-08-31 09:15 | EDT | 5.404 |  | 23.218 |  | 5.52 | i | 77 | i | 46948.8 |  | 30.54 |  | 7.63 |  | 1.47 | i | 1.12 | c, i
61-0186 | 2020-08-31 09:30 | EDT | 5.402 |  | 23.23 |  | 5.57 | i | 77.7 | i | 46867.6 |  | 30.48 |  | 7.62 |  | 1.4 | i | 1.06 | c, i
61-0186 | 2020-08-31 09:45 | EDT | 5.39 |  | 23.231 |  | 5.66 | i | 79 | i | 46824.6 |  | 30.45 |  | 7.63 |  | 1.14 | i | 0.77 | c, i
61-0186 | 2020-08-31 10:00 | EDT | 5.334 |  | 23.223 |  | 5.66 | i | 78.9 | i | 46819 |  | 30.45 |  | 7.63 |  | 1.29 | i | 0.94 | c, i
61-0186 | 2020-08-31 10:15 | EDT | 5.27 |  | 23.222 |  | 5.66 | i | 79 | i | 46794.4 |  | 30.43 |  | 7.63 |  | 1.11 | i | 0.75 | c, i
61-0186 | 2020-08-31 10:30 | EDT | 5.194 |  | 23.227 |  | 5.6 | i | 78.1 | i | 46788 |  | 30.42 |  | 7.62 |  | 1.18 | i | 0.79 | c, i
61-0186 | 2020-08-31 10:45 | EDT | 5.114 |  | 23.238 |  | 5.55 | i | 77.4 | i | 46764.9 |  | 30.41 |  | 7.62 |  | 1.26 | i | 0.82 | c, i
61-0186 | 2020-08-31 11:00 | EDT | 5.033 |  | 23.246 |  | 5.47 | i | 76.3 | i | 46753.7 |  | 30.4 |  | 7.61 |  | 1.16 | i | 0.76 | c, i
61-0186 | 2020-08-31 11:15 | EDT | 4.952 |  | 23.263 |  | 5.39 | i | 75.2 | i | 46708.1 |  | 30.37 |  | 7.6 |  | 1.15 | i | 0.77 | c, i
61-0186 | 2020-08-31 11:30 | EDT | 4.873 |  | 23.248 |  | 5.31 | i | 74.1 | i | 46776.8 |  | 30.42 |  | 7.6 |  | 1.18 | i | 0.78 | c, i
61-0186 | 2020-08-31 11:45 | EDT | 4.801 |  | 23.229 |  | 5.33 | i | 74.4 | i | 46844.7 |  | 30.47 |  | 7.61 |  | 1.11 | i | 0.7 | c, i
61-0186 | 2020-08-31 12:00 | EDT | 4.735 |  | 23.229 |  | 5.35 | i | 74.6 | i | 46834.5 |  | 30.46 |  | 7.61 |  | 1.23 | i | 0.8 | c, i
61-0186 | 2020-08-31 12:15 | EDT | 4.678 |  | 23.23 |  | 5.33 | i | 74.3 | i | 46830 |  | 30.46 |  | 7.61 |  | 1.32 | i | 0.82 | c, i
61-0186 | 2020-08-31 12:30 | EDT | 4.629 |  | 23.229 |  | 5.34 | i | 74.5 | i | 46812.7 |  | 30.44 |  | 7.61 |  | 1.57 | i | 1.1 | c, i
61-0186 | 2020-08-31 12:45 | EDT | 4.601 |  | 23.23 |  | 5.27 | i | 73.5 | i | 46818.1 |  | 30.45 |  | 7.6 |  | 1.37 | i | 0.95 | c, i
61-0186 | 2020-08-31 13:00 | EDT | 4.584 |  | 23.24 |  | 5.13 | i | 71.6 | i | 46851.6 |  | 30.47 |  | 7.59 |  | 1.26 | i | 0.86 | c, i
61-0186 | 2020-08-31 13:15 | EDT | 4.581 |  | 23.255 |  | 5.09 | i | 71 | i | 46849.7 |  | 30.47 |  | 7.59 |  | 1.42 | i | 1.04 | c, i
61-0186 | 2020-08-31 13:30 | EDT | 4.595 |  | 23.262 |  | 5.03 | i | 70.2 | i | 46845.8 |  | 30.47 |  | 7.58 |  | 1.37 | i | 0.96 | c, i
61-0186 | 2020-08-31 13:45 | EDT | 4.626 |  | 23.265 |  | 5.03 | i | 70.2 | i | 46825.1 |  | 30.45 |  | 7.58 |  | 1.31 | i | 0.85 | c, i
61-0186 | 2020-08-31 14:00 | EDT | 4.665 |  | 23.259 |  | 5.04 | i | 70.4 | i | 46811.6 |  | 30.44 |  | 7.58 |  | 1.5 | i | 1.03 | c, i
61-0186 | 2020-08-31 14:15 | EDT | 4.717 |  | 23.254 |  | 5.11 | i | 71.3 | i | 46782.7 |  | 30.42 |  | 7.59 |  | 1.58 | i | 1.1 | c, i
61-0186 | 2020-08-31 14:30 | EDT | 4.781 |  | 23.254 |  | 5.31 | i | 74.1 | i | 46724.1 |  | 30.38 |  | 7.6 |  | 1.58 | i | 1.14 | c, i
61-0186 | 2020-08-31 14:45 | EDT | 4.83 |  | 23.273 |  | 5.64 | i | 78.7 | i | 46672.2 |  | 30.34 |  | 7.62 |  | 1.96 | i | 1.54 | c, i
61-0186 | 2020-08-31 15:00 | EDT | 4.884 |  | 23.288 |  | 5.93 | i | 82.8 | i | 46644.6 |  | 30.32 |  | 7.65 |  | 2.35 | i | 1.92 | c, i
61-0186 | 2020-08-31 15:15 | EDT | 4.947 |  | 23.302 |  | 6.18 | i | 86.3 | i | 46635.6 |  | 30.31 |  | 7.67 |  | 2.24 | i | 1.97 | c, i
61-0186 | 2020-08-31 15:30 | EDT | 4.984 |  | 23.307 |  | 6.25 | i | 87.2 | i | 46633.9 |  | 30.31 |  | 7.67 |  | 2.47 | i | 2.21 | c, i
61-0186 | 2020-08-31 15:45 | EDT | 5.041 |  | 23.312 |  | 6.23 | i | 87 | i | 46628.6 |  | 30.31 |  | 7.67 |  | 2.24 | i | 2.05 | c, i
61-0186 | 2020-08-31 16:00 | EDT | 5.084 |  | 23.322 |  | 6.21 | i | 86.7 | i | 46626.5 |  | 30.31 |  | 7.67 |  | 2.36 | i | 2.07 | c, i
61-0186 | 2020-08-31 16:15 | EDT | 5.112 |  | 23.323 |  | 6.13 | i | 85.6 | i | 46622.7 |  | 30.3 |  | 7.66 |  | 2.15 | i | 1.89 | c, i
61-0186 | 2020-08-31 16:30 | EDT | 5.084 |  | 23.346 |  | 6.14 | i | 85.7 | i | 46605.6 |  | 30.29 |  | 7.66 |  | 2.39 | i | 2.09 | c, i
61-0186 | 2020-08-31 16:45 | EDT | 5.144 |  | 23.343 |  | 6.06 | i | 84.7 | i | 46606.9 |  | 30.29 |  | 7.66 |  | 2.29 | i | 1.97 | c, i
61-0186 | 2020-08-31 17:00 | EDT | 5.249 |  | 23.356 |  | 5.98 | i | 83.5 | i | 46593.4 |  | 30.28 |  | 7.65 |  | 2.23 | i | 1.88 | c, i
61-0186 | 2020-08-31 17:15 | EDT | 5.295 |  | 23.37 |  | 5.95 | i | 83.2 | i | 46565.7 |  | 30.26 |  | 7.64 |  | 2.13 | i | 1.78 | c, i
61-0186 | 2020-08-31 17:30 | EDT | 5.265 |  | 23.385 |  | 5.93 | i | 82.9 | i | 46536.6 |  | 30.24 |  | 7.64 |  | 2.19 | i | 1.76 | c, i
61-0186 | 2020-08-31 17:45 | EDT | 5.334 |  | 23.421 |  | 6.1 | i | 85.3 | i | 46448.1 |  | 30.17 |  | 7.64 |  | 2.43 | i | 2.14 | c, i
61-0186 | 2020-08-31 18:00 | EDT | 5.356 |  | 23.43 |  | 6.22 | i | 87 | i | 46403.1 |  | 30.14 |  | 7.65 |  | 2.7 | i | 2.68 | c, i
61-0186 | 2020-08-31 18:15 | EDT | 5.385 |  | 23.422 |  | 6.2 | i | 86.6 | i | 46407.7 |  | 30.15 |  | 7.65 |  | 2.57 | i | 2.38 | c, i
61-0186 | 2020-08-31 18:30 | EDT | 5.404 |  | 23.406 |  | 6.22 | i | 86.8 | i | 46415.2 |  | 30.15 |  | 7.65 |  | 2.84 | i | 2.73 | c, i
61-0186 | 2020-08-31 18:45 | EDT | 5.412 |  | 23.395 |  | 6.19 | i | 86.4 | i | 46432.1 |  | 30.16 |  | 7.64 |  | 3.33 | i | 3.13 | c, i
61-0186 | 2020-08-31 19:00 | EDT | 5.415 |  | 23.387 |  | 6.2 | i | 86.6 | i | 46437.2 |  | 30.17 |  | 7.65 |  | 3.27 | i | 3.2 | c, i
61-0186 | 2020-08-31 19:15 | EDT | 5.419 |  | 23.38 |  | 6.15 | i | 86 | i | 46456.8 |  | 30.18 |  | 7.65 |  | 3.31 | i | 3.08 | c, i
61-0186 | 2020-08-31 19:30 | EDT | 5.423 |  | 23.369 |  | 6.18 | i | 86.3 | i | 46466.1 |  | 30.19 |  | 7.65 |  | 3.63 | i | 3.74 | c, i
61-0186 | 2020-08-31 19:45 | EDT | 5.428 |  | 23.356 |  | 6.11 | i | 85.3 | i | 46483.1 |  | 30.2 |  | 7.65 |  | 3.96 | i | 3.97 | c, i
61-0186 | 2020-08-31 20:00 | EDT | 5.426 |  | 23.305 |  | 5.62 | i | 78.5 | i | 46716.7 |  | 30.37 |  | 7.63 |  | 3.91 | i | 4.28 | c, i
61-0186 | 2020-08-31 20:15 | EDT | 5.426 |  | 23.301 |  | 5.71 | i | 79.8 | i | 46765.5 |  | 30.41 |  | 7.64 |  | 3.46 | i | 3.93 | c, i
61-0186 | 2020-08-31 20:30 | EDT | 5.425 |  | 23.274 |  | 5.74 | i | 80.1 | i | 46838.2 |  | 30.46 |  | 7.64 |  | 3.53 | i | 4.86 | c, i
61-0186 | 2020-08-31 20:45 | EDT | 5.426 |  | 23.268 |  | 5.7 | i | 79.5 | i | 46861.6 |  | 30.48 |  | 7.64 |  | 3.35 | i | 3.9 | c, i
61-0186 | 2020-08-31 21:00 | EDT | 5.425 |  | 23.279 |  | 5.8 | i | 80.9 | i | 46854.5 |  | 30.47 |  | 7.65 |  | 3.75 | i | 4.51 | c, i
61-0186 | 2020-08-31 21:15 | EDT | 5.424 |  | 23.295 |  | 5.9 | i | 82.3 | i | 46836.1 |  | 30.46 |  | 7.65 |  | 3.42 | i | 3.93 | c, i
61-0186 | 2020-08-31 21:30 | EDT | 5.421 |  | 23.305 |  | 5.96 | i | 83.3 | i | 46807.9 |  | 30.44 |  | 7.66 |  | 3.66 | i | 4.04 | c, i
61-0186 | 2020-08-31 21:45 | EDT | 5.419 |  | 23.315 |  | 6 | i | 83.8 | i | 46763.9 |  | 30.41 |  | 7.66 |  | 3.57 | i | 4.25 | c, i
61-0186 | 2020-08-31 22:00 | EDT | 5.418 |  | 23.299 |  | 6.64 | i | 92.7 | i | 46761.6 |  | 30.4 |  | 7.71 |  | 4.13 | i | 5.25 | c, i
61-0186 | 2020-08-31 22:15 | EDT | 5.41 |  | 23.288 |  | 6.61 | i | 92.3 | i | 46789.8 |  | 30.42 |  | 7.71 |  | 3.72 | i | 4.89 | c, i
61-0186 | 2020-08-31 22:30 | EDT | 5.37 |  | 23.281 |  | 6.48 | i | 90.5 | i | 46781.3 |  | 30.42 |  | 7.7 |  | 4.54 | i | 4.47 | c, i
61-0186 | 2020-08-31 22:45 | EDT | 5.286 |  | 23.276 |  | 6.27 | i | 87.6 | i | 46774.5 |  | 30.41 |  | 7.68 |  | 3.2 | i | 3.41 | c, i
61-0186 | 2020-08-31 23:00 | EDT | 5.187 |  | 23.275 |  | 6.23 | i | 86.9 | i | 46791.7 |  | 30.43 |  | 7.68 |  | 3.1 | i | 3.73 | c, i
61-0186 | 2020-08-31 23:15 | EDT | 5.095 |  | 23.245 |  | 5.94 | i | 82.9 | i | 46804.5 |  | 30.44 |  | 7.65 |  | 3.25 | i | 3.63 | c, i
61-0186 | 2020-08-31 23:30 | EDT | 5.008 |  | 23.228 |  | 5.71 | i | 79.7 | i | 46823.2 |  | 30.45 |  | 7.63 |  | 2.06 | i | 2.9 | c, i
61-0186 | 2020-08-31 23:45 | EDT | 4.927 |  | 23.227 |  | 5.52 | i | 77.1 | i | 46836 |  | 30.46 |  | 7.62 |  | 3.63 | i | 3.8 | c, i
61-0186 | 2020-09-01 | EDT | 4.866 |  | 23.242 |  | 5.48 | i | 76.4 | i | 46807.4 |  | 30.44 |  | 7.61 |  | 3.15 | i | 3.83 | c, i
61-0186 | 2020-09-01 00:15 | EDT | 4.788 |  | 23.235 |  | 5.33 | i | 74.4 | i | 46828.1 |  | 30.45 |  | 7.6 |  | 2.36 | i | 2.26 | c, i
61-0186 | 2020-09-01 00:30 | EDT | 4.729 |  | 23.243 |  | 5.28 | i | 73.7 | i | 46809.6 |  | 30.44 |  | 7.6 |  | 4.44 | i | 3.22 | c, i
61-0186 | 2020-09-01 00:45 | EDT | 4.688 |  | 23.256 |  | 5.24 | i | 73.2 | i | 46780.1 |  | 30.42 |  | 7.59 |  | 2.5 | i | 3.23 | c, i
61-0186 | 2020-09-01 01:00 | EDT | 4.658 |  | 23.271 |  | 5.24 | i | 73.1 | i | 46743.3 |  | 30.39 |  | 7.59 |  | 2.1 | i | 1.93 | c, i
61-0186 | 2020-09-01 01:15 | EDT | 4.655 |  | 23.269 |  | 5.17 | i | 72.2 | i | 46748.8 |  | 30.4 |  | 7.59 |  | 2.71 | i | 3.7 | c, i
61-0186 | 2020-09-01 01:30 | EDT | 4.663 |  | 23.259 |  | 5.07 | i | 70.7 | i | 46789.5 |  | 30.43 |  | 7.58 |  | 3.05 | i | 3.61 | c, i
61-0186 | 2020-09-01 01:45 | EDT | 4.682 |  | 23.264 |  | 5.03 | i | 70.2 | i | 46792.6 |  | 30.43 |  | 7.58 |  | 1.97 | i | 1.81 | c, i
61-0186 | 2020-09-01 02:00 | EDT | 4.717 |  | 23.275 |  | 5.07 | i | 70.7 | i | 46761.2 |  | 30.4 |  | 7.58 |  | 1.85 | i | 1.71 | c, i
61-0186 | 2020-09-01 02:15 | EDT | 4.747 |  | 23.289 |  | 5.12 | i | 71.5 | i | 46707 |  | 30.36 |  | 7.58 |  | 1.99 | i | 1.84 | c, i
61-0186 | 2020-09-01 02:30 | EDT | 4.78 |  | 23.3 |  | 5.15 | i | 72 | i | 46661.6 |  | 30.33 |  | 7.58 |  | 1.9 | i | 1.54 | c, i
61-0186 | 2020-09-01 02:45 | EDT | 4.811 |  | 23.309 |  | 5.19 | i | 72.4 | i | 46616.8 |  | 30.3 |  | 7.58 |  | 1.78 | i | 1.43 | c, i
61-0186 | 2020-09-01 03:00 | EDT | 4.845 |  | 23.318 |  | 5.25 | i | 73.2 | i | 46567.4 |  | 30.26 |  | 7.58 |  | 2.17 | i | 1.84 | c, i
61-0186 | 2020-09-01 03:15 | EDT | 4.877 |  | 23.321 |  | 5.29 | i | 73.9 | i | 46541.7 |  | 30.24 |  | 7.59 |  | 2.14 | i | 1.79 | c, i
61-0186 | 2020-09-01 03:30 | EDT | 4.881 |  | 23.325 |  | 5.34 | i | 74.5 | i | 46495.4 |  | 30.21 |  | 7.59 |  | 2.41 | i | 2.32 | c, i
61-0186 | 2020-09-01 03:45 | EDT | 4.904 |  | 23.323 |  | 5.32 | i | 74.3 | i | 46509.5 |  | 30.22 |  | 7.59 |  | 2.27 | i | 1.94 | c, i
61-0186 | 2020-09-01 04:00 | EDT | 4.908 |  | 23.325 |  | 5.33 | i | 74.4 | i | 46501.7 |  | 30.22 |  | 7.59 |  | 2.29 | i | 2.04 | c, i
61-0186 | 2020-09-01 04:15 | EDT | 4.928 |  | 23.323 |  | 5.3 | i | 74 | i | 46503.1 |  | 30.22 |  | 7.59 |  | 2.36 | i | 2.3 | c, i
61-0186 | 2020-09-01 04:30 | EDT | 4.969 |  | 23.317 |  | 5.23 | i | 73 | i | 46509.2 |  | 30.22 |  | 7.58 |  | 2.74 | i | 3.25 | c, i
61-0186 | 2020-09-01 04:45 | EDT | 4.998 |  | 23.318 |  | 5.25 | i | 73.3 | i | 46512.5 |  | 30.22 |  | 7.58 |  | 2.04 | i | 1.67 | c, i
61-0186 | 2020-09-01 05:00 | EDT | 5.062 |  | 23.309 |  | 5.21 | i | 72.7 | i | 46511.6 |  | 30.22 |  | 7.58 |  | 1.72 | i | 1.27 | c, i
61-0186 | 2020-09-01 05:15 | EDT | 5.14 |  | 23.278 |  | 5.31 | i | 74 | i | 46478 |  | 30.2 |  | 7.58 |  | 1.98 | i | 1.54 | c, i
61-0186 | 2020-09-01 05:30 | EDT | 5.217 |  | 23.221 |  | 5.5 | i | 76.6 | i | 46420.4 |  | 30.16 |  | 7.59 |  | 2.02 | i | 1.7 | c, i
61-0186 | 2020-09-01 05:45 | EDT | 5.303 |  | 23.158 |  | 5.7 | i | 79.3 | i | 46375.6 |  | 30.13 |  | 7.61 |  | 2.08 | i | 1.76 | c, i
61-0186 | 2020-09-01 06:00 | EDT | 5.372 |  | 23.192 |  | 5.77 | i | 80.3 | i | 46386.5 |  | 30.13 |  | 7.61 |  | 2.31 | i | 2.19 | c, i
61-0186 | 2020-09-01 06:15 | EDT | 5.384 |  | 23.135 |  | 5.92 | i | 82.3 | i | 46378.4 |  | 30.13 |  | 7.62 |  | 2.56 | i | 2.25 | c, i
61-0186 | 2020-09-01 06:30 | EDT | 5.409 |  | 23.065 |  | 5.96 | i | 82.7 | i | 46426.6 |  | 30.16 |  | 7.63 |  | 2.36 | i | 2.23 | c, i
61-0186 | 2020-09-01 06:45 | EDT | 5.433 |  | 23.03 |  | 5.97 | i | 82.9 | i | 46448.2 |  | 30.18 |  | 7.63 |  | 2.71 | i | 2.64 | c, i
61-0186 | 2020-09-01 07:00 | EDT | 5.433 |  | 22.963 |  | 5.96 | i | 82.6 | i | 46439.4 |  | 30.18 |  | 7.63 |  | 1.85 | i | 1.61 | c, i
61-0186 | 2020-09-01 07:15 | EDT | 5.437 |  | 22.954 |  | 5.86 | i | 81.3 | i | 46447.9 |  | 30.18 |  | 7.62 |  | 1.89 | i | 1.56 | c, i
61-0186 | 2020-09-01 07:30 | EDT | 5.44 |  | 22.947 |  | 5.82 | i | 80.6 | i | 46448.9 |  | 30.18 |  | 7.62 |  | 1.62 | i | 1.3 | c, i
61-0186 | 2020-09-01 07:45 | EDT | 5.436 |  | 22.931 |  | 5.78 | i | 80.1 | i | 46455 |  | 30.19 |  | 7.62 |  | 1.87 | i | 1.63 | c, i
61-0186 | 2020-09-01 08:00 | EDT | 5.437 |  | 22.944 |  | 5.75 | i | 79.7 | i | 46456.7 |  | 30.19 |  | 7.61 |  | 2.04 | i | 1.87 | c, i
61-0186 | 2020-09-01 08:15 | EDT | 5.436 |  | 22.97 |  | 5.73 | i | 79.5 | i | 46461.8 |  | 30.19 |  | 7.61 |  | 1.86 | i | 1.63 | c, i
61-0186 | 2020-09-01 08:30 | EDT | 5.433 |  | 22.969 |  | 5.7 | i | 79 | i | 46455 |  | 30.19 |  | 7.61 |  | 1.85 | i | 1.62 | c, i
61-0186 | 2020-09-01 08:45 | EDT | 5.431 |  | 22.967 |  | 5.67 | i | 78.5 | i | 46446.4 |  | 30.18 |  | 7.61 |  | 1.45 | i | 1.04 | c, i
61-0186 | 2020-09-01 09:00 | EDT | 5.427 |  | 22.978 |  | 5.67 | i | 78.7 | i | 46440.4 |  | 30.18 |  | 7.61 |  | 1.37 | i | 1.05 | c, i
61-0186 | 2020-09-01 09:15 | EDT | 5.434 |  | 23.011 |  | 5.38 | i | 74.7 | i | 46581.2 |  | 30.28 |  | 7.59 |  | 1.22 | i | 0.92 | c, i
61-0186 | 2020-09-01 09:30 | EDT | 5.427 |  | 23.052 |  | 5.24 | i | 72.8 | i | 46750.4 |  | 30.4 |  | 7.59 |  | 1.12 | i | 0.77 | c, i
61-0186 | 2020-09-01 09:45 | EDT | 5.427 |  | 23.044 |  | 5.25 | i | 73 | i | 46734.1 |  | 30.39 |  | 7.59 |  | 1.21 | i | 0.86 | c, i
61-0186 | 2020-09-01 10:00 | EDT | 5.429 |  | 23.034 |  | 5.26 | i | 73.1 | i | 46673.5 |  | 30.34 |  | 7.59 |  | 1.27 | i | 0.85 | c, i
61-0186 | 2020-09-01 10:15 | EDT | 5.431 |  | 23.005 |  | 5.76 | i | 80 | i | 46545.4 |  | 30.25 |  | 7.62 |  | 1.54 | i | 1.2 | c, i
61-0186 | 2020-09-01 10:30 | EDT | 5.423 |  | 23.02 |  | 5.68 | i | 78.8 | i | 46608.2 |  | 30.3 |  | 7.62 |  | 1.31 | i | 1 | c, i
61-0186 | 2020-09-01 10:45 | EDT | 5.407 |  | 23.037 |  | 5.64 | i | 78.4 | i | 46655.7 |  | 30.33 |  | 7.62 |  | 0.98 | i | 0.67 | c, i
61-0186 | 2020-09-01 11:00 | EDT | 5.379 |  | 23.05 |  | 5.68 | i | 78.9 | i | 46656.1 |  | 30.33 |  | 7.62 |  | 1.1 | i | 0.72 | c, i
61-0186 | 2020-09-01 11:15 | EDT | 5.321 |  | 23.073 |  | 5.81 | i | 80.8 | i | 46686.1 |  | 30.35 |  | 7.63 |  | 1.16 | i | 0.86 | c, i
61-0186 | 2020-09-01 11:30 | EDT | 5.244 |  | 23.098 |  | 5.87 | i | 81.6 | i | 46679.6 |  | 30.35 |  | 7.64 |  | 1.16 | i | 0.86 | c, i
61-0186 | 2020-09-01 11:45 | EDT | 5.17 |  | 23.169 |  | 6.12 | i | 85.3 | i | 46551.9 |  | 30.25 |  | 7.65 |  | 1.3 | i | 0.97 | c, i
61-0186 | 2020-09-01 12:00 | EDT | 5.086 |  | 23.187 |  | 6.17 | i | 86 | i | 46475.9 |  | 30.2 |  | 7.65 |  | 1.19 | i | 0.88 | c, i
61-0186 | 2020-09-01 12:15 | EDT | 4.997 |  | 23.14 |  | 5.89 | i | 82 | i | 46592.5 |  | 30.28 |  | 7.64 |  | 1.16 | i | 0.77 | c, i
61-0186 | 2020-09-01 12:30 | EDT | 4.919 |  | 23.132 |  | 5.79 | i | 80.6 | i | 46598.3 |  | 30.29 |  | 7.63 |  | 1.01 | i | 0.68 | c, i
61-0186 | 2020-09-01 12:45 | EDT | 4.841 |  | 23.128 |  | 5.74 | i | 79.9 | i | 46580.3 |  | 30.28 |  | 7.63 |  | 1.11 | i | 0.76 | c, i
61-0186 | 2020-09-01 13:00 | EDT | 4.77 |  | 23.13 |  | 5.66 | i | 78.7 | i | 46575.6 |  | 30.27 |  | 7.62 |  | 1.33 | i | 0.86 | c, i
61-0186 | 2020-09-01 13:15 | EDT | 4.716 |  | 23.144 |  | 5.6 | i | 78 | i | 46529.8 |  | 30.24 |  | 7.61 |  | 1.04 | i | 0.63 | c, i
61-0186 | 2020-09-01 13:30 | EDT | 4.678 |  | 23.144 |  | 5.57 | i | 77.5 | i | 46552.4 |  | 30.25 |  | 7.61 |  | 1.16 | i | 0.83 | c, i
61-0186 | 2020-09-01 13:45 | EDT | 4.649 |  | 23.148 |  | 5.63 | i | 78.4 | i | 46579.1 |  | 30.27 |  | 7.62 |  | 1.4 | i | 0.87 | c, i
61-0186 | 2020-09-01 14:00 | EDT | 4.654 |  | 23.163 |  | 5.7 | i | 79.4 | i | 46555.3 |  | 30.26 |  | 7.62 |  | 1.66 | i | 1.19 | c, i
61-0186 | 2020-09-01 14:15 | EDT | 4.676 |  | 23.19 |  | 5.81 | i | 80.9 | i | 46511.6 |  | 30.22 |  | 7.63 |  | 1.67 | i | 1.2 | c, i
61-0186 | 2020-09-01 14:30 | EDT | 4.716 |  | 23.221 |  | 5.92 | i | 82.5 | i | 46477.8 |  | 30.2 |  | 7.63 |  | 1.68 | i | 1.22 | c, i
61-0186 | 2020-09-01 14:45 | EDT | 4.777 |  | 23.251 |  | 6.06 | i | 84.5 | i | 46448 |  | 30.18 |  | 7.64 |  | 1.7 | i | 1.31 | c, i
61-0186 | 2020-09-01 15:00 | EDT | 4.833 |  | 23.227 |  | 6.15 | i | 85.7 | i | 46512.7 |  | 30.22 |  | 7.66 |  | 2.14 | i | 1.93 | c, i
61-0186 | 2020-09-01 15:15 | EDT | 4.911 |  | 23.209 |  | 6.1 | i | 85 | i | 46574.1 |  | 30.27 |  | 7.66 |  | 2.41 | i | 2.2 | c, i
61-0186 | 2020-09-01 15:30 | EDT | 4.963 |  | 23.226 |  | 6.2 | i | 86.4 | i | 46602.5 |  | 30.29 |  | 7.67 |  | 2.54 | i | 2.39 | c, i
61-0186 | 2020-09-01 15:45 | EDT | 5.014 |  | 23.239 |  | 6.31 | i | 88 | i | 46621.5 |  | 30.3 |  | 7.68 |  | 2.79 | i | 2.61 | c, i
61-0186 | 2020-09-01 16:00 | EDT | 5.063 |  | 23.26 |  | 6.5 | i | 90.7 | i | 46622.4 |  | 30.3 |  | 7.7 |  | 3.34 | i | 3.53 | c, i
61-0186 | 2020-09-01 16:15 | EDT | 5.108 |  | 23.283 |  | 6.7 | i | 93.5 | i | 46620.7 |  | 30.3 |  | 7.71 |  | 3.5 | i | 3.62 | c, i
61-0186 | 2020-09-01 16:30 | EDT | 5.157 |  | 23.301 |  | 6.81 | i | 95 | i | 46613.3 |  | 30.3 |  | 7.72 |  | 3.33 | i | 3.35 | c, i
61-0186 | 2020-09-01 16:45 | EDT | 5.198 |  | 23.323 |  | 6.88 | i | 96 | i | 46600 |  | 30.29 |  | 7.72 |  | 3.71 | i | 3.79 | c, i
61-0186 | 2020-09-01 17:00 | EDT | 5.253 |  | 23.343 |  | 6.92 | i | 96.7 | i | 46593.3 |  | 30.28 |  | 7.73 |  | 3.42 | i | 3.68 | c, i
61-0186 | 2020-09-01 17:15 | EDT | 5.318 |  | 23.364 |  | 6.96 | i | 97.3 | i | 46585.1 |  | 30.27 |  | 7.73 |  | 3.56 | i | 3.58 | c, i
61-0186 | 2020-09-01 17:30 | EDT | 5.248 |  | 23.39 |  | 7.07 | i | 98.8 | i | 46575.1 |  | 30.27 |  | 7.74 |  | 3.88 | i | 4.15 | c, i
61-0186 | 2020-09-01 17:45 | EDT | 5.339 |  | 23.403 |  | 7.05 | i | 98.6 | i | 46569.3 |  | 30.26 |  | 7.73 |  | 3.51 | i | 3.52 | c, i
61-0186 | 2020-09-01 18:00 | EDT | 5.385 |  | 23.414 |  | 7.05 | i | 98.6 | i | 46557.1 |  | 30.25 |  | 7.73 |  | 3.75 | i | 3.34 | c, i
61-0186 | 2020-09-01 18:15 | EDT | 5.389 |  | 23.426 |  | 7.06 | i | 98.8 | i | 46540.7 |  | 30.24 |  | 7.73 |  | 3.3 | i | 3.46 | c, i
61-0186 | 2020-09-01 18:30 | EDT | 5.42 |  | 23.428 |  | 7.01 | i | 98.1 | i | 46525.1 |  | 30.23 |  | 7.73 |  | 3.44 | i | 3.58 | c, i
61-0186 | 2020-09-01 18:45 | EDT | 5.422 |  | 23.437 |  | 6.96 | i | 97.3 | i | 46510.9 |  | 30.22 |  | 7.72 |  | 3.45 | i | 3.59 | c, i
61-0186 | 2020-09-01 19:00 | EDT | 5.42 |  | 23.442 |  | 6.86 | i | 95.9 | i | 46497.9 |  | 30.21 |  | 7.71 |  | 3.44 | i | 3.72 | c, i
61-0186 | 2020-09-01 19:15 | EDT | 5.421 |  | 23.465 |  | 6.76 | i | 94.6 | i | 46464.4 |  | 30.19 |  | 7.7 |  | 3.88 | i | 3.94 | c, i
61-0186 | 2020-09-01 19:30 | EDT | 5.425 |  | 23.445 |  | 6.73 | i | 94.1 | i | 46481.4 |  | 30.2 |  | 7.7 |  | 3.69 | i | 3.98 | c, i
61-0186 | 2020-09-01 19:45 | EDT | 5.43 |  | 23.407 |  | 6.65 | i | 92.9 | i | 46500 |  | 30.21 |  | 7.69 |  | 3.58 | i | 3.73 | c, i
61-0186 | 2020-09-01 20:00 | EDT | 5.435 |  | 23.4 |  | 6.64 | i | 92.8 | i | 46521.3 |  | 30.23 |  | 7.69 |  | 3.55 | i | 4.03 | c, i
61-0186 | 2020-09-01 20:15 | EDT | 5.433 |  | 23.337 |  | 6.58 | i | 91.8 | i | 46530.2 |  | 30.24 |  | 7.69 |  | 3.65 | i | 4.06 | c, i
61-0186 | 2020-09-01 20:30 | EDT | 5.434 |  | 23.317 |  | 6.51 | i | 90.9 | i | 46536.8 |  | 30.24 |  | 7.68 |  | 3.78 | i | 4.28 | c, i
61-0186 | 2020-09-01 20:45 | EDT | 5.438 |  | 23.301 |  | 6.47 | i | 90.2 | i | 46545.6 |  | 30.25 |  | 7.68 |  | 3.79 | i | 4.32 | c, i
61-0186 | 2020-09-01 21:00 | EDT | 5.438 |  | 23.301 |  | 6.49 | i | 90.5 | i | 46543.6 |  | 30.25 |  | 7.68 |  | 4.96 | i | 5.45 | c, i
61-0186 | 2020-09-01 21:15 | EDT | 5.438 |  | 23.31 |  | 6.51 | i | 90.8 | i | 46532.9 |  | 30.24 |  | 7.68 |  | 4.26 | i | 5.3 | c, i
61-0186 | 2020-09-01 21:30 | EDT | 5.432 |  | 22.974 |  | 5.28 | i | 73.4 | i | 46883.2 |  | 30.5 |  | 7.61 |  | 1.72 | i | 1.72 | c, i
61-0186 | 2020-09-01 21:45 | EDT | 5.428 |  | 22.966 |  | 5.48 | i | 76.1 | i | 46887.8 |  | 30.5 |  | 7.63 |  | 2.45 | i | 2.71 | c, i
61-0186 | 2020-09-01 22:00 | EDT | 5.426 |  | 22.945 |  | 5.5 | i | 76.4 | i | 46905.6 |  | 30.51 |  | 7.62 |  | 2.99 | i | 3.52 | c, i
61-0186 | 2020-09-01 22:15 | EDT | 5.421 |  | 22.931 |  | 5.26 | i | 73.1 | i | 46937.5 |  | 30.54 |  | 7.61 |  | 1.66 | i | 1.64 | c, i
61-0186 | 2020-09-01 22:30 | EDT | 5.42 |  | 23.002 |  | 5.32 | i | 74 | i | 46879.2 |  | 30.49 |  | 7.61 |  | 1.83 | i | 1.88 | c, i
61-0186 | 2020-09-01 22:45 | EDT | 5.415 |  | 23.056 |  | 5.81 | i | 80.8 | i | 46807.5 |  | 30.44 |  | 7.64 |  | 2.45 | i | 2.51 | c, i
61-0186 | 2020-09-01 23:00 | EDT | 5.406 |  | 23.069 |  | 6.02 | i | 83.8 | i | 46786 |  | 30.43 |  | 7.66 |  | 2.59 | i | 2.88 | c, i
61-0186 | 2020-09-01 23:15 | EDT | 5.378 |  | 23.058 |  | 5.99 | i | 83.3 | i | 46797.1 |  | 30.43 |  | 7.66 |  | 2.56 | i | 2.71 | c, i
61-0186 | 2020-09-01 23:30 | EDT | 5.323 |  | 23.06 |  | 6.04 | i | 84 | i | 46774.6 |  | 30.42 |  | 7.66 |  | 2.59 | i | 2.88 | c, i
61-0186 | 2020-09-01 23:45 | EDT | 5.23 |  | 23.044 |  | 5.96 | i | 82.8 | i | 46808.1 |  | 30.44 |  | 7.65 |  | 2.66 | i | 2.87 | c, i
61-0186 | 2020-09-02 | EDT | 5.134 |  | 23.049 |  | 5.88 | i | 81.8 | i | 46805.4 |  | 30.44 |  | 7.65 |  | 2.33 | i | 2.38 | c, i
61-0186 | 2020-09-02 00:15 | EDT | 5.054 |  | 23.069 |  | 5.89 | i | 81.9 | i | 46775.9 |  | 30.42 |  | 7.65 |  | 3.22 | i | 4.15 | c, i
61-0186 | 2020-09-02 00:30 | EDT | 4.97 |  | 23.098 |  | 5.88 | i | 81.8 | i | 46723.6 |  | 30.38 |  | 7.64 |  | 2.97 | i | 2.99 | c, i
61-0186 | 2020-09-02 00:45 | EDT | 4.889 |  | 23.127 |  | 5.88 | i | 81.8 | i | 46667.3 |  | 30.34 |  | 7.64 |  | 3.04 | i | 4.31 | c, i
61-0186 | 2020-09-02 01:00 | EDT | 4.819 |  | 23.146 |  | 5.83 | i | 81.1 | i | 46612.8 |  | 30.3 |  | 7.63 |  | 4.11 | i | 5.05 | c, i
61-0186 | 2020-09-02 01:15 | EDT | 4.767 |  | 23.041 |  | 5.25 | i | 72.9 | i | 46849.3 |  | 30.47 |  | 7.6 |  | ## | i, r | ## | c, i, r
61-0186 | 2020-09-02 01:30 | EDT | 4.722 |  | 23.028 |  | 5.14 | i | 71.5 | i | 46861.8 |  | 30.48 |  | 7.59 |  | ## | i, r | ## | c, i, r
61-0186 | 2020-09-02 01:45 | EDT | 4.69 |  | 23.05 |  | 5.13 | i | 71.3 | i | 46768.3 |  | 30.41 |  | 7.58 |  | ## | i, r | ## | c, i, r
61-0186 | 2020-09-02 02:00 | EDT | 4.684 |  | 23.019 |  | 5.01 | i | 69.6 | i | 46882.3 |  | 30.5 |  | 7.58 |  | ## | i, r | ## | c, i, r
61-0186 | 2020-09-02 02:15 | EDT | 4.692 |  | 23.031 |  | 5.06 | i | 70.3 | i | 46848.7 |  | 30.47 |  | 7.58 |  | 4.06 | i | 5.8 | c, i
61-0186 | 2020-09-02 02:30 | EDT | 4.722 |  | 23.051 |  | 5.12 | i | 71.2 | i | 46816.8 |  | 30.45 |  | 7.58 |  | 2.13 | i | 3.45 | c, i
61-0186 | 2020-09-02 02:45 | EDT | 4.768 |  | 23.075 |  | 5.18 | i | 72 | i | 46764.8 |  | 30.41 |  | 7.58 |  | 1.91 | i | 1.8 | c, i
61-0186 | 2020-09-02 03:00 | EDT | 4.808 |  | 23.094 |  | 5.2 | i | 72.3 | i | 46707.4 |  | 30.37 |  | 7.58 |  | 1.43 | i | 1.15 | c, i
61-0186 | 2020-09-02 03:15 | EDT | 4.842 |  | 23.11 |  | 5.23 | i | 72.7 | i | 46672.1 |  | 30.34 |  | 7.58 |  | 1.57 | i | 1.4 | c, i
61-0186 | 2020-09-02 03:30 | EDT | 4.866 |  | 23.116 |  | 5.23 | i | 72.7 | i | 46654.6 |  | 30.33 |  | 7.58 |  | 1.67 | i | 1.37 | c, i
61-0186 | 2020-09-02 03:45 | EDT | 4.89 |  | 23.116 |  | 5.17 | i | 71.9 | i | 46663.3 |  | 30.34 |  | 7.58 |  | 1.75 | i | 1.61 | c, i
61-0186 | 2020-09-02 04:00 | EDT | 4.915 |  | 23.118 |  | 5.14 | i | 71.5 | i | 46653.8 |  | 30.33 |  | 7.58 |  | 1.6 | i | 1.33 | c, i
61-0186 | 2020-09-02 04:15 | EDT | 4.944 |  | 23.121 |  | 5.13 | i | 71.4 | i | 46648.1 |  | 30.32 |  | 7.58 |  | 1.45 | i | 1.26 | c, i
61-0186 | 2020-09-02 04:30 | EDT | 4.964 |  | 23.124 |  | 5.13 | i | 71.4 | i | 46643.8 |  | 30.32 |  | 7.58 |  | 1.56 | i | 1.37 | c, i
61-0186 | 2020-09-02 04:45 | EDT | 4.982 |  | 23.128 |  | 5.14 | i | 71.5 | i | 46631.4 |  | 30.31 |  | 7.58 |  | 1.6 | i | 1.45 | c, i
61-0186 | 2020-09-02 05:00 | EDT | 5.009 |  | 23.129 |  | 5.14 | i | 71.5 | i | 46623.1 |  | 30.31 |  | 7.58 |  | 1.32 | i | 1.23 | c, i
61-0186 | 2020-09-02 05:15 | EDT | 5.035 |  | 23 |  | 5.15 | i | 71.5 | i | 46814.7 |  | 30.45 |  | 7.59 |  | 1.45 | i | 1.35 | c, i
61-0186 | 2020-09-02 05:30 | EDT | 5.077 |  | 22.88 |  | 5.39 | i | 74.8 | i | 46966.6 |  | 30.56 |  | 7.61 |  | 1.39 | i | 1.31 | c, i
61-0186 | 2020-09-02 05:45 | EDT | 5.119 |  | 22.864 |  | 5.47 | i | 75.8 | i | 46968.3 |  | 30.56 |  | 7.62 |  | 1.13 | i | 1.01 | c, i
61-0186 | 2020-09-02 06:00 | EDT | 5.176 |  | 22.859 |  | 5.54 | i | 76.8 | i | 46963.4 |  | 30.56 |  | 7.63 |  | 1.17 | i | 1.05 | c, i
61-0186 | 2020-09-02 06:15 | EDT | 5.262 |  | 22.874 |  | 5.53 | i | 76.7 | i | 46939.3 |  | 30.54 |  | 7.62 |  | 1.09 | i | 0.77 | c, i
61-0186 | 2020-09-02 06:30 | EDT | 5.339 |  | 22.882 |  | 5.53 | i | 76.6 | i | 46910.2 |  | 30.52 |  | 7.62 |  | 1.17 | i | 0.88 | c, i
61-0186 | 2020-09-02 06:45 | EDT | 5.406 |  | 22.882 |  | 5.52 | i | 76.6 | i | 46898.2 |  | 30.51 |  | 7.62 |  | 1.17 | i | 0.91 | c, i
61-0186 | 2020-09-02 07:00 | EDT | 5.357 |  | 22.872 |  | 5.54 | i | 76.9 | i | 46901.5 |  | 30.51 |  | 7.62 |  | 0.92 | i | 0.68 | c, i
61-0186 | 2020-09-02 07:15 | EDT | 5.387 |  | 22.846 |  | 5.58 | i | 77.3 | i | 46930 |  | 30.53 |  | 7.63 |  | 0.99 | i | 0.77 | c, i
61-0186 | 2020-09-02 07:30 | EDT | 5.388 |  | 22.834 |  | 5.66 | i | 78.5 | i | 46936.4 |  | 30.54 |  | 7.63 |  | 0.99 | i | 0.68 | c, i
61-0186 | 2020-09-02 07:45 | EDT | 5.385 |  | 22.838 |  | 5.72 | i | 79.3 | i | 46923.7 |  | 30.53 |  | 7.64 |  | 0.94 | i | 0.55 | c, i
61-0186 | 2020-09-02 08:00 | EDT | 5.381 |  | 22.829 |  | 5.81 | i | 80.5 | i | 46970.9 |  | 30.56 |  | 7.64 |  | 0.93 | i | 0.64 | c, i
61-0186 | 2020-09-02 08:15 | EDT | 5.39 |  | 22.822 |  | 5.89 | i | 81.7 | i | 47009.4 |  | 30.59 |  | 7.65 |  | 0.98 | i | 0.67 | c, i
61-0186 | 2020-09-02 08:30 | EDT | 5.385 |  | 22.82 |  | 5.97 | i | 82.7 | i | 47045.5 |  | 30.62 |  | 7.66 |  | 0.99 | i | 0.65 | c, i
61-0186 | 2020-09-02 08:45 | EDT | 5.387 |  | 22.806 |  | 6.03 | i | 83.6 | i | 47085.6 |  | 30.65 |  | 7.67 |  | 0.92 | i | 0.65 | c, i
61-0186 | 2020-09-02 09:00 | EDT | 5.384 |  | 22.791 |  | 5.99 | i | 83.1 | i | 47098.2 |  | 30.66 |  | 7.67 |  | 0.97 | i | 0.64 | c, i
61-0186 | 2020-09-02 09:15 | EDT | 5.381 |  | 22.779 |  | 5.94 | i | 82.4 | i | 47123.8 |  | 30.68 |  | 7.66 |  | 0.85 | i | 0.54 | c, i
61-0186 | 2020-09-02 09:30 | EDT | 5.38 |  | 22.776 |  | 5.92 | i | 82.1 | i | 47121.5 |  | 30.67 |  | 7.66 |  | 0.77 | i | 0.48 | c, i
61-0186 | 2020-09-02 09:45 | EDT | 5.382 |  | 22.772 |  | 5.91 | i | 81.8 | i | 47118.9 |  | 30.67 |  | 7.66 |  | 0.75 | i | 0.42 | c, i
61-0186 | 2020-09-02 10:00 | EDT | 5.374 |  | 22.769 |  | 5.94 | i | 82.3 | i | 47128 |  | 30.68 |  | 7.66 |  | 0.78 | i | 0.45 | c, i
61-0186 | 2020-09-02 10:15 | EDT | 5.375 |  | 22.783 |  | 5.77 | i | 79.9 | i | 47047.7 |  | 30.62 |  | 7.65 |  | 0.65 | i | 0.35 | c, i
61-0186 | 2020-09-02 10:30 | EDT | 5.368 |  | 22.808 |  | 5.75 | i | 79.7 | i | 46976.9 |  | 30.57 |  | 7.64 |  | 0.67 | i | 0.39 | c, i
61-0186 | 2020-09-02 10:45 | EDT | 5.364 |  | 22.794 |  | 5.77 | i | 79.9 | i | 47018.6 |  | 30.6 |  | 7.64 |  | 0.62 | i | 0.36 | c, i
61-0186 | 2020-09-02 11:00 | EDT | 5.36 |  | 22.82 |  | 5.75 | i | 79.6 | i | 46980 |  | 30.57 |  | 7.64 |  | 0.65 | i | 0.39 | c, i
61-0186 | 2020-09-02 11:15 | EDT | 5.354 |  | 22.84 |  | 5.7 | i | 79 | i | 46965.4 |  | 30.56 |  | 7.64 |  | 0.55 | i | 0.24 | c, i
61-0186 | 2020-09-02 11:30 | EDT | 5.309 |  | 22.849 |  | 5.58 | i | 77.4 | i | 46953.3 |  | 30.55 |  | 7.63 |  | 0.45 | i | 0.26 | c, i
61-0186 | 2020-09-02 11:45 | EDT | 5.276 |  | 22.842 |  | 5.64 | i | 78.2 | i | 46980.2 |  | 30.57 |  | 7.63 |  | 0.59 | i | 0.25 | c, i
61-0186 | 2020-09-02 12:00 | EDT | 5.181 |  | 22.825 |  | 5.61 | i | 77.7 | i | 47003.1 |  | 30.59 |  | 7.63 |  | 0.57 | i | 0.24 | c, i
61-0186 | 2020-09-02 12:15 | EDT | 5.086 |  | 22.847 |  | 5.61 | i | 77.7 | i | 46952.5 |  | 30.55 |  | 7.63 |  | 0.75 | i | 0.5 | c, i
61-0186 | 2020-09-02 12:30 | EDT | 4.983 |  | 22.872 |  | 5.63 | i | 78 | i | 46903.9 |  | 30.51 |  | 7.63 |  | 0.79 | i | 0.51 | c, i
61-0186 | 2020-09-02 12:45 | EDT | 4.888 |  | 22.854 |  | 5.51 | i | 76.4 | i | 46941.5 |  | 30.54 |  | 7.62 |  | 0.85 | i | 0.47 | c, i
61-0186 | 2020-09-02 13:00 | EDT | 4.818 |  | 22.834 |  | 5.42 | i | 75.2 | i | 46973.3 |  | 30.57 |  | 7.62 |  | 0.78 | i | 0.46 | c, i
61-0186 | 2020-09-02 13:15 | EDT | 4.751 |  | 22.843 |  | 5.36 | i | 74.3 | i | 46960.3 |  | 30.56 |  | 7.61 |  | 0.75 | i | 0.43 | c, i
61-0186 | 2020-09-02 13:30 | EDT | 4.682 |  | 22.835 |  | 5.28 | i | 73.1 | i | 46988.4 |  | 30.58 |  | 7.61 |  | 0.68 | i | 0.43 | c, i
61-0186 | 2020-09-02 13:45 | EDT | 4.634 |  | 22.831 |  | 5.17 | i | 71.7 | i | 46999.5 |  | 30.58 |  | 7.6 |  | 0.69 | i | 0.44 | c, i
61-0186 | 2020-09-02 14:00 | EDT | 4.596 |  | 22.832 |  | 5.15 | i | 71.4 | i | 47003.2 |  | 30.59 |  | 7.6 |  | 0.65 | i | 0.42 | c, i
61-0186 | 2020-09-02 14:15 | EDT | 4.56 |  | 22.837 |  | 5.06 | i | 70.2 | i | 46989.9 |  | 30.58 |  | 7.59 |  | 0.64 | i | 0.37 | c, i
61-0186 | 2020-09-02 14:30 | EDT | 4.568 |  | 22.851 |  | 5.03 | i | 69.8 | i | 46965.1 |  | 30.56 |  | 7.59 |  | 0.59 | i | 0.33 | c, i
61-0186 | 2020-09-02 14:45 | EDT | 4.589 |  | 22.871 |  | 5.02 | i | 69.6 | i | 46924.4 |  | 30.53 |  | 7.58 |  | 0.65 | i | 0.44 | c, i
61-0186 | 2020-09-02 15:00 | EDT | 4.633 |  | 22.895 |  | 5.06 | i | 70.2 | i | 46872.6 |  | 30.49 |  | 7.58 |  | 0.71 | i | 0.38 | c, i
61-0186 | 2020-09-02 15:15 | EDT | 4.694 |  | 22.921 |  | 5.05 | i | 70.1 | i | 46765.3 |  | 30.41 |  | 7.58 |  | 0.61 | i | 0.4 | c, i
61-0186 | 2020-09-02 15:30 | EDT | 4.774 |  | 22.948 |  | 5.11 | i | 70.9 | i | 46655.2 |  | 30.33 |  | 7.58 |  | 0.59 | i | 0.31 | c, i
61-0186 | 2020-09-02 15:45 | EDT | 4.853 |  | 22.974 |  | 5.28 | i | 73.2 | i | 46478.4 |  | 30.2 |  | 7.58 |  | 0.69 | i | 0.38 | c, i
61-0186 | 2020-09-02 16:00 | EDT | 4.894 |  | 22.982 |  | 5.36 | i | 74.3 | i | 46391.6 |  | 30.14 |  | 7.58 |  | 0.74 | i | 0.42 | c, i
61-0186 | 2020-09-02 16:15 | EDT | 4.941 |  | 23.048 |  | 5.56 | i | 77.1 | i | 46387.7 |  | 30.14 |  | 7.6 |  | 1.05 | i | 0.75 | c, i
61-0186 | 2020-09-02 16:30 | EDT | 4.986 |  | 23.075 |  | 5.62 | i | 78 | i | 46428.9 |  | 30.17 |  | 7.6 |  | 1.05 | i | 0.68 | c, i
61-0186 | 2020-09-02 16:45 | EDT | 5.022 |  | 23.077 |  | 5.59 | i | 77.6 | i | 46438.5 |  | 30.17 |  | 7.6 |  | 0.9 | i | 0.59 | c, i
61-0186 | 2020-09-02 17:00 | EDT | 5.062 |  | 23.077 |  | 5.59 | i | 77.6 | i | 46429.8 |  | 30.17 |  | 7.6 |  | 0.98 | i | 0.62 | c, i
61-0186 | 2020-09-02 17:15 | EDT | 5.114 |  | 23.054 |  | 5.48 | i | 76.1 | i | 46427.8 |  | 30.17 |  | 7.59 |  | 0.86 | i | 0.53 | c, i
61-0186 | 2020-09-02 17:30 | EDT | 5.172 |  | 23.012 |  | 5.51 | i | 76.5 | i | 46464.5 |  | 30.19 |  | 7.6 |  | 0.94 | i | 0.65 | c, i
61-0186 | 2020-09-02 17:45 | EDT | 5.224 |  | 23.01 |  | 5.49 | i | 76.2 | i | 46472.6 |  | 30.2 |  | 7.6 |  | 0.94 | i | 0.63 | c, i
61-0186 | 2020-09-02 18:00 | EDT | 5.239 |  | 23.01 |  | 5.48 | i | 76.1 | i | 46480.6 |  | 30.2 |  | 7.6 |  | 0.84 | i | 0.6 | c, i
61-0186 | 2020-09-02 18:15 | EDT | 5.26 |  | 23.008 |  | 5.47 | i | 76 | i | 46469.5 |  | 30.2 |  | 7.6 |  | 0.87 | i | 0.8 | c, i
61-0186 | 2020-09-02 18:30 | EDT | 5.243 |  | 22.999 |  | 5.72 | i | 79.3 | i | 46423.7 |  | 30.16 |  | 7.61 |  | 1.62 | i | 1.6 | c, i
61-0186 | 2020-09-02 18:45 | EDT | 5.294 |  | 22.993 |  | 5.78 | i | 80.2 | i | 46414.1 |  | 30.16 |  | 7.62 |  | 1.68 | i | 1.55 | c, i
61-0186 | 2020-09-02 19:00 | EDT | 5.313 |  | 22.98 |  | 5.8 | i | 80.4 | i | 46368 |  | 30.12 |  | 7.62 |  | 1.64 | i | 1.57 | c, i
61-0186 | 2020-09-02 19:15 | EDT | 5.317 |  | 22.974 |  | 5.74 | i | 79.5 | i | 46352.6 |  | 30.11 |  | 7.61 |  | 1.41 | i | 1.27 | c, i
61-0186 | 2020-09-02 19:30 | EDT | 5.318 |  | 22.974 |  | 5.73 | i | 79.4 | i | 46347.1 |  | 30.11 |  | 7.61 |  | 1.44 | i | 1.24 | c, i
61-0186 | 2020-09-02 19:45 | EDT | 5.317 |  | 22.975 |  | 5.7 | i | 79.1 | i | 46350.2 |  | 30.11 |  | 7.61 |  | 1.46 | i | 1.4 | c, i
61-0186 | 2020-09-02 20:00 | EDT | 5.322 |  | 22.972 |  | 5.67 | i | 78.6 | i | 46355.5 |  | 30.11 |  | 7.6 |  | 1.36 | i | 1.13 | c, i
61-0186 | 2020-09-02 20:15 | EDT | 5.321 |  | 22.971 |  | 5.65 | i | 78.3 | i | 46359.3 |  | 30.12 |  | 7.6 |  | 1.39 | i | 1.27 | c, i
61-0186 | 2020-09-02 20:30 | EDT | 5.318 |  | 22.967 |  | 5.68 | i | 78.8 | i | 46367.4 |  | 30.12 |  | 7.6 |  | 1.37 | i | 1.2 | c, i
61-0186 | 2020-09-02 20:45 | EDT | 5.324 |  | 22.947 |  | 5.51 | i | 76.3 | i | 46464.7 |  | 30.19 |  | 7.59 |  | 1.23 | i | 1.13 | c, i
61-0186 | 2020-09-02 21:00 | EDT | 5.327 |  | 22.908 |  | 5.31 | i | 73.6 | i | 46608.3 |  | 30.3 |  | 7.59 |  | 1.3 | i | 1.3 | c, i
61-0186 | 2020-09-02 21:15 | EDT | 5.325 |  | 22.819 |  | 5.18 | i | 71.7 | i | 46909.5 |  | 30.52 |  | 7.59 |  | 1.15 | i | 0.97 | c, i
61-0186 | 2020-09-02 21:30 | EDT | 5.324 |  | 22.743 |  | 5.31 | i | 73.6 | i | 47109.7 |  | 30.67 |  | 7.62 |  | 1.32 | i | 1.15 | c, i
61-0186 | 2020-09-02 21:45 | EDT | 5.323 |  | 22.672 |  | 5.48 | i | 75.9 | i | 47236.5 |  | 30.76 |  | 7.64 |  | 1.02 | i | 0.95 | c, i
61-0186 | 2020-09-02 22:00 | EDT | 5.324 |  | 22.704 |  | 5.6 | i | 77.5 | i | 47132.2 |  | 30.68 |  | 7.64 |  | 2.44 | i | 3.86 | c, i
61-0186 | 2020-09-02 22:15 | EDT | 5.319 |  | 22.697 |  | 5.6 | i | 77.4 | i | 47089.5 |  | 30.65 |  | 7.63 |  | 2.12 | i | 2.2 | c, i
61-0186 | 2020-09-02 22:30 | EDT | 5.314 |  | 22.653 |  | 5.49 | i | 76 | i | 47249.9 |  | 30.77 |  | 7.63 |  | 1.04 | i | 1 | c, i
61-0186 | 2020-09-02 22:45 | EDT | 5.316 |  | 22.75 |  | 5.22 | i | 72.3 | i | 47056.9 |  | 30.63 |  | 7.6 |  | 0.73 | i | 0.61 | c, i
61-0186 | 2020-09-02 23:00 | EDT | 5.318 |  | 22.764 |  | 5.69 | i | 78.7 | i | 46937.5 |  | 30.54 |  | 7.63 |  | 0.99 | i | 0.85 | c, i
61-0186 | 2020-09-02 23:15 | EDT | 5.317 |  | 22.764 |  | 5.72 | i | 79.2 | i | 46946.1 |  | 30.55 |  | 7.63 |  | 0.95 | i | 0.91 | c, i
61-0186 | 2020-09-02 23:30 | EDT | 5.314 |  | 22.782 |  | 5.74 | i | 79.6 | i | 46915.8 |  | 30.52 |  | 7.63 |  | 1.05 | i | 0.89 | c, i
61-0186 | 2020-09-02 23:45 | EDT | 5.296 |  | 22.798 |  | 5.71 | i | 79.1 | i | 46879 |  | 30.5 |  | 7.63 |  | 0.94 | i | 0.79 | c, i
61-0186 | 2020-09-03 | EDT | 5.254 |  | 22.79 |  | 5.63 | i | 77.9 | i | 46894.9 |  | 30.51 |  | 7.63 |  | 0.88 | i | 0.72 | c, i
61-0186 | 2020-09-03 00:15 | EDT | 5.183 |  | 22.778 |  | 5.57 | i | 77.2 | i | 46917.6 |  | 30.53 |  | 7.62 |  | 1.05 | i | 0.85 | c, i
61-0186 | 2020-09-03 00:30 | EDT | 5.096 |  | 22.781 |  | 5.45 | i | 75.5 | i | 46920.8 |  | 30.53 |  | 7.61 |  | 0.92 | i | 0.79 | c, i
61-0186 | 2020-09-03 00:45 | EDT | 5.019 |  | 22.782 |  | 5.43 | i | 75.1 | i | 46921.4 |  | 30.53 |  | 7.61 |  | 0.96 | i | 1.04 | c, i
61-0186 | 2020-09-03 01:00 | EDT | 4.921 |  | 22.79 |  | 5.4 | i | 74.7 | i | 46906.6 |  | 30.52 |  | 7.61 |  | 1.62 | i | 1.93 | c, i
61-0186 | 2020-09-03 01:15 | EDT | 4.839 |  | 22.808 |  | 5.36 | i | 74.3 | i | 46872.9 |  | 30.49 |  | 7.6 |  | 1.6 | i | 1.9 | c, i
61-0186 | 2020-09-03 01:30 | EDT | 4.761 |  | 22.815 |  | 5.36 | i | 74.2 | i | 46852.6 |  | 30.48 |  | 7.6 |  | 1.72 | i | 1.99 | c, i
61-0186 | 2020-09-03 01:45 | EDT | 4.67 |  | 22.818 |  | 5.33 | i | 73.9 | i | 46824 |  | 30.46 |  | 7.6 |  | ## | i, r | ## | c, i, r
61-0186 | 2020-09-03 02:00 | EDT | 4.598 |  | 22.815 |  | 5.27 | i | 73 | i | 46840.4 |  | 30.47 |  | 7.6 |  | ## | i, r | ## | c, i, r
61-0186 | 2020-09-03 02:15 | EDT | 4.529 |  | 22.841 |  | 5.31 | i | 73.5 | i | 46770.9 |  | 30.42 |  | 7.59 |  | ## | i, r | ## | c, i, r
61-0186 | 2020-09-03 02:30 | EDT | 4.493 |  | 22.839 |  | 5.18 | i | 71.8 | i | 46775.6 |  | 30.42 |  | 7.59 |  | ## | i, r | ## | c, i, r
61-0186 | 2020-09-03 02:45 | EDT | 4.468 |  | 22.853 |  | 5.15 | i | 71.3 | i | 46753.5 |  | 30.41 |  | 7.58 |  | ## | i, r | ## | c, i, r
61-0186 | 2020-09-03 03:00 | EDT | 4.463 |  | 22.844 |  | 5.06 | i | 70.1 | i | 46776.2 |  | 30.42 |  | 7.58 |  | 1.4 | i | 1.33 | c, i
61-0186 | 2020-09-03 03:15 | EDT | 4.508 |  | 22.853 |  | 5.03 | i | 69.7 | i | 46750.5 |  | 30.4 |  | 7.57 |  | 0.96 | i | 0.84 | c, i
61-0186 | 2020-09-03 03:30 | EDT | 4.572 |  | 22.859 |  | 5.02 | i | 69.6 | i | 46736.2 |  | 30.39 |  | 7.57 |  | 1.05 | i | 0.96 | c, i
61-0186 | 2020-09-03 03:45 | EDT | 4.691 |  | 22.871 |  | 5.04 | i | 69.9 | i | 46700 |  | 30.37 |  | 7.57 |  | 0.69 | i | 0.49 | c, i
61-0186 | 2020-09-03 04:00 | EDT | 4.75 |  | 22.886 |  | 5.1 | i | 70.6 | i | 46652.2 |  | 30.33 |  | 7.57 |  | 0.76 | i | 0.59 | c, i
61-0186 | 2020-09-03 04:15 | EDT | 4.815 |  | 22.891 |  | 5.16 | i | 71.5 | i | 46606.5 |  | 30.3 |  | 7.57 |  | 0.7 | i | 0.49 | c, i
61-0186 | 2020-09-03 04:30 | EDT | 4.872 |  | 22.883 |  | 5.23 | i | 72.5 | i | 46588.7 |  | 30.29 |  | 7.58 |  | 0.7 | i | 0.52 | c, i
61-0186 | 2020-09-03 04:45 | EDT | 4.909 |  | 22.88 |  | 5.23 | i | 72.5 | i | 46594.6 |  | 30.29 |  | 7.58 |  | 0.68 | i | 0.48 | c, i
61-0186 | 2020-09-03 05:00 | EDT | 4.949 |  | 22.886 |  | 5.25 | i | 72.8 | i | 46574.9 |  | 30.28 |  | 7.58 |  | 0.63 | i | 0.41 | c, i
61-0186 | 2020-09-03 05:15 | EDT | 4.983 |  | 22.89 |  | 5.26 | i | 72.8 | i | 46565 |  | 30.27 |  | 7.58 |  | 0.67 | i | 0.48 | c, i
61-0186 | 2020-09-03 05:30 | EDT | 5.016 |  | 22.888 |  | 5.21 | i | 72.1 | i | 46569.7 |  | 30.27 |  | 7.57 |  | 0.62 | i | 0.44 | c, i
61-0186 | 2020-09-03 05:45 | EDT | 5.06 |  | 22.886 |  | 5.19 | i | 71.9 | i | 46574.9 |  | 30.28 |  | 7.57 |  | 0.64 | i | 0.39 | c, i
61-0186 | 2020-09-03 06:00 | EDT | 5.121 |  | 22.898 |  | 5.28 | i | 73.2 | i | 46508.2 |  | 30.23 |  | 7.58 |  | 0.59 | i | 0.35 | c, i
61-0186 | 2020-09-03 06:15 | EDT | 5.165 |  | 22.917 |  | 5.65 | i | 78.3 | i | 46421.2 |  | 30.16 |  | 7.6 |  | 0.87 | i | 0.65 | c, i
61-0186 | 2020-09-03 06:30 | EDT | 5.21 |  | 22.918 |  | 5.65 | i | 78.2 | i | 46410.6 |  | 30.16 |  | 7.6 |  | 0.82 | i | 0.64 | c, i
61-0186 | 2020-09-03 06:45 | EDT | 5.24 |  | 22.918 |  | 5.7 | i | 79 | i | 46384.1 |  | 30.14 |  | 7.6 |  | 0.79 | i | 0.65 | c, i
61-0186 | 2020-09-03 07:00 | EDT | 5.255 |  | 22.903 |  | 5.74 | i | 79.4 | i | 46394.4 |  | 30.14 |  | 7.6 |  | 0.7 | i | 0.43 | c, i
61-0186 | 2020-09-03 07:15 | EDT | 5.266 |  | 22.897 |  | 5.7 | i | 79 | i | 46402.3 |  | 30.15 |  | 7.6 |  | 0.6 | i | 0.34 | c, i
61-0186 | 2020-09-03 07:30 | EDT | 5.285 |  | 22.903 |  | 5.77 | i | 79.9 | i | 46397.4 |  | 30.15 |  | 7.6 |  | 0.69 | i | 0.53 | c, i
61-0186 | 2020-09-03 07:45 | EDT | 5.294 |  | 22.903 |  | 5.72 | i | 79.2 | i | 46401.5 |  | 30.15 |  | 7.6 |  | 0.75 | i | 0.58 | c, i
61-0186 | 2020-09-03 08:00 | EDT | 5.296 |  | 22.905 |  | 5.72 | i | 79.2 | i | 46407.3 |  | 30.15 |  | 7.6 |  | 0.74 | i | 0.56 | c, i
61-0186 | 2020-09-03 08:15 | EDT | 5.299 |  | 22.899 |  | 5.65 | i | 78.2 | i | 46422.9 |  | 30.16 |  | 7.6 |  | 0.66 | i | 0.43 | c, i
61-0186 | 2020-09-03 08:30 | EDT | 5.3 |  | 22.892 |  | 5.67 | i | 78.5 | i | 46434.4 |  | 30.17 |  | 7.6 |  | 0.56 | i | 0.32 | c, i
61-0186 | 2020-09-03 08:45 | EDT | 5.302 |  | 22.888 |  | 5.72 | i | 79.2 | i | 46438.2 |  | 30.18 |  | 7.6 |  | 0.62 | i | 0.34 | c, i
61-0186 | 2020-09-03 09:00 | EDT | 5.303 |  | 22.908 |  | 5.79 | i | 80.3 | i | 46445.3 |  | 30.18 |  | 7.61 |  | 0.77 | i | 0.56 | c, i
61-0186 | 2020-09-03 09:15 | EDT | 5.307 |  | 22.906 |  | 5.74 | i | 79.5 | i | 46447 |  | 30.18 |  | 7.6 |  | 0.65 | i | 0.41 | c, i
61-0186 | 2020-09-03 09:30 | EDT | 5.308 |  | 22.917 |  | 5.76 | i | 79.7 | i | 46436.6 |  | 30.17 |  | 7.61 |  | 0.66 | i | 0.37 | c, i
61-0186 | 2020-09-03 09:45 | EDT | 5.308 |  | 22.91 |  | 5.7 | i | 78.9 | i | 46438.4 |  | 30.18 |  | 7.6 |  | 0.76 | i | 0.56 | c, i
61-0186 | 2020-09-03 10:00 | EDT | 5.305 |  | 22.911 |  | 5.7 | i | 79 | i | 46435.4 |  | 30.17 |  | 7.6 |  | 0.69 | i | 0.53 | c, i
61-0186 | 2020-09-03 10:15 | EDT | 5.302 |  | 22.91 |  | 5.71 | i | 79.1 | i | 46429.1 |  | 30.17 |  | 7.6 |  | 0.59 | i | 0.43 | c, i
61-0186 | 2020-09-03 10:30 | EDT | 5.301 |  | 22.897 |  | 5.61 | i | 77.7 | i | 46429.7 |  | 30.17 |  | 7.59 |  | 0.57 | i | 0.39 | c, i
61-0186 | 2020-09-03 10:45 | EDT | 5.299 |  | 22.898 |  | 5.56 | i | 77 | i | 46424.3 |  | 30.17 |  | 7.59 |  | 0.52 | i | 0.31 | c, i
61-0186 | 2020-09-03 11:00 | EDT | 5.296 |  | 22.858 |  | 5.09 | i | 70.4 | i | 46600.8 |  | 30.29 |  | 7.56 |  | 0.36 | i | 0.12 | c, i
61-0186 | 2020-09-03 11:15 | EDT | 5.291 |  | 22.865 |  | 5.09 | i | 70.4 | i | 46570.8 |  | 30.27 |  | 7.56 |  | 0.39 | i | 0.17 | c, i
61-0186 | 2020-09-03 11:30 | EDT | 5.29 |  | 22.905 |  | 5.46 | i | 75.7 | i | 46446 |  | 30.18 |  | 7.58 |  | 0.44 | i | 0.2 | c, i
61-0186 | 2020-09-03 11:45 | EDT | 5.268 |  | 22.888 |  | 5.45 | i | 75.4 | i | 46502.4 |  | 30.22 |  | 7.58 |  | 0.37 | i | 0.19 | c, i
61-0186 | 2020-09-03 12:00 | EDT | 5.274 |  | 22.873 |  | 5.44 | i | 75.4 | i | 46545.2 |  | 30.25 |  | 7.59 |  | 0.33 | i | 0.15 | c, i
61-0186 | 2020-09-03 12:15 | EDT | 5.211 |  | 22.865 |  | 5.5 | i | 76.2 | i | 46582.1 |  | 30.28 |  | 7.59 |  | 0.43 | i | 0.22 | c, i
61-0186 | 2020-09-03 12:30 | EDT | 5.13 |  | 22.858 |  | 5.46 | i | 75.6 | i | 46589.3 |  | 30.29 |  | 7.59 |  | 0.43 | i | 0.18 | c, i
61-0186 | 2020-09-03 12:45 | EDT | 5.038 |  | 22.858 |  | 5.42 | i | 75 | i | 46587.4 |  | 30.28 |  | 7.59 |  | 0.36 | i | 0.16 | c, i
61-0186 | 2020-09-03 13:00 | EDT | 4.935 |  | 22.87 |  | 5.38 | i | 74.5 | i | 46565.9 |  | 30.27 |  | 7.58 |  | 0.43 | i | 0.2 | c, i
61-0186 | 2020-09-03 13:15 | EDT | 4.851 |  | 22.881 |  | 5.37 | i | 74.3 | i | 46542.1 |  | 30.25 |  | 7.58 |  | 0.3 | i | <0.1 | c, i
61-0186 | 2020-09-03 13:30 | EDT | 4.763 |  | 22.892 |  | 5.39 | i | 74.7 | i | 46519.4 |  | 30.24 |  | 7.58 |  | 0.41 | i | 0.2 | c, i
61-0186 | 2020-09-03 13:45 | EDT | 4.675 |  | 22.891 |  | 5.3 | i | 73.4 | i | 46515.5 |  | 30.23 |  | 7.57 |  | 0.43 | i | 0.21 | c, i
61-0186 | 2020-09-03 14:00 | EDT | 4.64 |  | 22.858 |  | 5.21 | i | 72.2 | i | 46602.2 |  | 30.3 |  | 7.57 |  | 0.25 | i | <0.1 | c, i
61-0186 | 2020-09-03 14:15 | EDT | 4.562 |  | 22.842 |  | 5.14 | i | 71.1 | i | 46646.9 |  | 30.33 |  | 7.57 |  | 0.37 | i | 0.18 | c, i
61-0186 | 2020-09-03 14:30 | EDT | 4.518 |  | 22.801 |  | 5.02 | i | 69.4 | i | 46760.3 |  | 30.41 |  | 7.57 |  | 0.3 | i | <0.1 | c, i
61-0186 | 2020-09-03 14:45 | EDT | 4.493 |  | 22.798 |  | 4.98 | i | 68.9 | i | 46773.3 |  | 30.42 |  | 7.57 |  | 0.24 | i | <0.1 | c, i
61-0186 | 2020-09-03 15:00 | EDT | 4.473 |  | 22.805 |  | 4.98 | i | 68.9 | i | 46767.4 |  | 30.42 |  | 7.57 |  | 0.3 | i | 0.11 | c, i
61-0186 | 2020-09-03 15:15 | EDT | 4.493 |  | 22.82 |  | 4.96 | i | 68.6 | i | 46743.4 |  | 30.4 |  | 7.56 |  | 0.33 | i | 0.11 | c, i
61-0186 | 2020-09-03 15:30 | EDT | 4.521 |  | 22.835 |  | 4.92 | i | 68.1 | i | 46715.3 |  | 30.38 |  | 7.56 |  | 0.3 | i | <0.1 | c, i
61-0186 | 2020-09-03 15:45 | EDT | 4.569 |  | 22.859 |  | 4.95 | i | 68.5 | i | 46658.4 |  | 30.34 |  | 7.56 |  | 0.34 | i | <0.1 | c, i
61-0186 | 2020-09-03 16:00 | EDT | 4.627 |  | 22.874 |  | 5.04 | i | 69.8 | i | 46626.3 |  | 30.31 |  | 7.56 |  | 0.37 | i | <0.1 | c, i
61-0186 | 2020-09-03 16:15 | EDT | 4.684 |  | 22.903 |  | 5.14 | i | 71.2 | i | 46566.9 |  | 30.27 |  | 7.57 |  | 0.39 | i | 0.21 | c, i
61-0186 | 2020-09-03 16:30 | EDT | 4.741 |  | 22.922 |  | 5.2 | i | 72.1 | i | 46532.9 |  | 30.24 |  | 7.57 |  | 0.39 | i | 0.17 | c, i
61-0186 | 2020-09-03 16:45 | EDT | 4.793 |  | 22.933 |  | 5.21 | i | 72.2 | i | 46517.9 |  | 30.23 |  | 7.57 |  | 0.38 | i | 0.2 | c, i
61-0186 | 2020-09-03 17:00 | EDT | 4.836 |  | 22.951 |  | 5.26 | i | 72.9 | i | 46488.8 |  | 30.21 |  | 7.57 |  | 0.52 | i | 0.29 | c, i
61-0186 | 2020-09-03 17:15 | EDT | 4.9 |  | 22.966 |  | 5.28 | i | 73.3 | i | 46468.6 |  | 30.2 |  | 7.57 |  | 0.53 | i | 0.3 | c, i
61-0186 | 2020-09-03 17:30 | EDT | 4.961 |  | 22.979 |  | 5.32 | i | 73.8 | i | 46456.8 |  | 30.19 |  | 7.57 |  | 0.57 | i | 0.26 | c, i
61-0186 | 2020-09-03 17:45 | EDT | 5.011 |  | 22.982 |  | 5.3 | i | 73.5 | i | 46452.4 |  | 30.18 |  | 7.57 |  | 0.51 | i | 0.26 | c, i
61-0186 | 2020-09-03 18:00 | EDT | 5.072 |  | 22.985 |  | 5.27 | i | 73.1 | i | 46445.4 |  | 30.18 |  | 7.57 |  | 0.47 | i | 0.26 | c, i
61-0186 | 2020-09-03 18:15 | EDT | 5.118 |  | 22.987 |  | 5.24 | i | 72.7 | i | 46442.9 |  | 30.18 |  | 7.57 |  | 0.45 | i | 0.23 | c, i
61-0186 | 2020-09-03 18:30 | EDT | 5.135 |  | 22.986 |  | 5.19 | i | 71.9 | i | 46442 |  | 30.18 |  | 7.56 |  | 0.44 | i | 0.17 | c, i
61-0186 | 2020-09-03 18:45 | EDT | 5.192 |  | 22.985 |  | 5.16 | i | 71.6 | i | 46439.9 |  | 30.18 |  | 7.56 |  | 0.5 | i | 0.22 | c, i
61-0186 | 2020-09-03 19:00 | EDT | 5.218 |  | 22.956 |  | 5.11 | i | 70.8 | i | 46493.3 |  | 30.21 |  | 7.56 |  | 0.45 | i | 0.17 | c, i
61-0186 | 2020-09-03 19:15 | EDT | 5.24 |  | 22.779 |  | 4.98 | i | 68.9 | i | 46748.5 |  | 30.4 |  | 7.56 |  | 0.28 | i | 0.12 | c, i
61-0186 | 2020-09-03 19:30 | EDT | 5.219 |  | 22.718 |  | 4.95 | i | 68.5 | i | 46865.2 |  | 30.49 |  | 7.57 |  | 0.34 | i | 0.12 | c, i
61-0186 | 2020-09-03 19:45 | EDT | 5.263 |  | 22.588 |  | 4.92 | i | 67.9 | i | 47087.8 |  | 30.65 |  | 7.58 |  | 0.22 | i | <0.1 | c, i
61-0186 | 2020-09-03 20:00 | EDT | 5.279 |  | 22.575 |  | 4.96 | i | 68.5 | i | 47106.7 |  | 30.67 |  | 7.58 |  | 0.31 | i | 0.15 | c, i
61-0186 | 2020-09-03 20:15 | EDT | 5.285 |  | 22.562 |  | 4.94 | i | 68.2 | i | 47127.1 |  | 30.68 |  | 7.58 |  | 0.33 | i | <0.1 | c, i
61-0186 | 2020-09-03 20:30 | EDT | 5.288 |  | 22.551 |  | 4.96 | i | 68.4 | i | 47140.9 |  | 30.69 |  | 7.58 |  | 0.33 | i | 0.12 | c, i
61-0186 | 2020-09-03 20:45 | EDT | 5.291 |  | 22.509 |  | 5.18 | i | 71.5 | i | 47180.7 |  | 30.72 |  | 7.6 |  | 0.48 | i | 0.18 | c, i
61-0186 | 2020-09-03 21:00 | EDT | 5.293 |  | 22.491 |  | 5.28 | i | 72.9 | i | 47202.5 |  | 30.74 |  | 7.61 |  | 0.45 | i | 0.28 | c, i
61-0186 | 2020-09-03 21:15 | EDT | 5.294 |  | 22.478 |  | 5.38 | i | 74.2 | i | 47215.5 |  | 30.75 |  | 7.62 |  | 0.49 | i | 0.36 | c, i
61-0186 | 2020-09-03 21:30 | EDT | 5.292 |  | 22.462 |  | 5.46 | i | 75.3 | i | 47234.5 |  | 30.76 |  | 7.63 |  | 0.48 | i | 0.29 | c, i
61-0186 | 2020-09-03 21:45 | EDT | 5.294 |  | 22.451 |  | 5.54 | i | 76.3 | i | 47245.5 |  | 30.77 |  | 7.64 |  | 0.63 | i | 0.47 | c, i
61-0186 | 2020-09-03 22:00 | EDT | 5.293 |  | 22.443 |  | 5.56 | i | 76.6 | i | 47252.8 |  | 30.77 |  | 7.64 |  | 0.62 | i | 0.42 | c, i
61-0186 | 2020-09-03 22:15 | EDT | 5.297 |  | 22.43 |  | 5.55 | i | 76.5 | i | 47267.2 |  | 30.79 |  | 7.64 |  | 0.56 | i | 0.5 | c, i
61-0186 | 2020-09-03 22:30 | EDT | 5.295 |  | 22.395 |  | 5.59 | i | 77 | i | 47302.9 |  | 30.81 |  | 7.64 |  | 0.71 | i | 0.61 | c, i
61-0186 | 2020-09-03 22:45 | EDT | 5.294 |  | 22.388 |  | 5.58 | i | 76.9 | i | 47310.7 |  | 30.82 |  | 7.64 |  | 0.64 | i | 0.52 | c, i
61-0186 | 2020-09-03 23:00 | EDT | 5.291 |  | 22.403 |  | 5.49 | i | 75.6 | i | 47295.3 |  | 30.81 |  | 7.63 |  | 0.65 | i | 0.5 | c, i
61-0186 | 2020-09-03 23:15 | EDT | 5.289 |  | 22.434 |  | 5.31 | i | 73.2 | i | 47255.2 |  | 30.78 |  | 7.62 |  | 0.5 | i | 0.29 | c, i
61-0186 | 2020-09-03 23:30 | EDT | 5.287 |  | 22.467 |  | 5.24 | i | 72.2 | i | 47204.8 |  | 30.74 |  | 7.61 |  | 0.68 | i | 0.5 | c, i
61-0186 | 2020-09-03 23:45 | EDT | 5.283 |  | 22.476 |  | 5.2 | i | 71.7 | i | 47190.9 |  | 30.73 |  | 7.6 |  | 0.55 | i | 0.4 | c, i
61-0186 | 2020-09-04 | EDT | 5.273 |  | 22.492 |  | 5.19 | i | 71.6 | i | 47169.4 |  | 30.71 |  | 7.6 |  | 0.64 | i | 0.51 | c, i
61-0186 | 2020-09-04 00:15 | EDT | 5.247 |  | 22.512 |  | 5.17 | i | 71.3 | i | 47140.5 |  | 30.69 |  | 7.6 |  | 0.66 | i | 0.48 | c, i
61-0186 | 2020-09-04 00:30 | EDT | 5.197 |  | 22.534 |  | 5.2 | i | 71.8 | i | 47107.8 |  | 30.67 |  | 7.6 |  | 1.02 | i | 0.89 | c, i
61-0186 | 2020-09-04 00:45 | EDT | 5.111 |  | 22.545 |  | 5.19 | i | 71.6 | i | 47099.3 |  | 30.66 |  | 7.6 |  | 0.99 | i | 0.87 | c, i
61-0186 | 2020-09-04 01:00 | EDT | 5.036 |  | 22.566 |  | 5.15 | i | 71.1 | i | 47082.3 |  | 30.65 |  | 7.59 |  | 0.91 | i | 0.84 | c, i
61-0186 | 2020-09-04 01:15 | EDT | 4.945 |  | 22.585 |  | 5.15 | i | 71.1 | i | 47075.9 |  | 30.64 |  | 7.59 |  | 0.82 | i | 0.68 | c, i
61-0186 | 2020-09-04 01:30 | EDT | 4.857 |  | 22.594 |  | 5.11 | i | 70.5 | i | 47075.7 |  | 30.64 |  | 7.59 |  | 0.73 | i | 0.56 | c, i
61-0186 | 2020-09-04 01:45 | EDT | 4.764 |  | 22.617 |  | 5.09 | i | 70.4 | i | 47054.8 |  | 30.63 |  | 7.59 |  | 0.88 | i | 0.78 | c, i
61-0186 | 2020-09-04 02:00 | EDT | 4.698 |  | 22.684 |  | 5.16 | i | 71.4 | i | 46973.2 |  | 30.57 |  | 7.59 |  | 1.73 | i | 2.54 | c, i
61-0186 | 2020-09-04 02:15 | EDT | 4.637 |  | 22.611 |  | 5.06 | i | 69.9 | i | 47070.8 |  | 30.64 |  | 7.59 |  | 1.02 | i | 0.97 | c, i
61-0186 | 2020-09-04 02:30 | EDT | 4.567 |  | 22.6 |  | 4.99 | i | 69 | i | 47085.7 |  | 30.65 |  | 7.58 |  | 0.46 | i | 0.28 | c, i
61-0186 | 2020-09-04 02:45 | EDT | 4.535 |  | 22.621 |  | 4.99 | i | 68.9 | i | 47057.8 |  | 30.63 |  | 7.58 |  | 0.61 | i | 0.5 | c, i
61-0186 | 2020-09-04 03:00 | EDT | 4.505 |  | 22.641 |  | 4.93 | i | 68.2 | i | 47028.4 |  | 30.61 |  | 7.57 |  | 0.46 | i | 0.29 | c, i
61-0186 | 2020-09-04 03:15 | EDT | 4.505 |  | 22.645 |  | 4.85 | i | 67.1 | i | 47023.9 |  | 30.61 |  | 7.57 |  | 0.46 | i | 0.34 | c, i
61-0186 | 2020-09-04 03:30 | EDT | 4.535 |  | 22.652 |  | 4.81 | i | 66.5 | i | 47019 |  | 30.6 |  | 7.56 |  | 0.37 | i | 0.22 | c, i
61-0186 | 2020-09-04 03:45 | EDT | 4.564 |  | 22.69 |  | 4.82 | i | 66.6 | i | 46955.8 |  | 30.56 |  | 7.56 |  | 0.41 | i | 0.16 | c, i
61-0186 | 2020-09-04 04:00 | EDT | 4.627 |  | 22.697 |  | 4.81 | i | 66.5 | i | 46943.9 |  | 30.55 |  | 7.56 |  | 0.48 | i | 0.3 | c, i
61-0186 | 2020-09-04 04:15 | EDT | 4.711 |  | 22.711 |  | 4.85 | i | 67.1 | i | 46934.1 |  | 30.54 |  | 7.56 |  | 0.45 | i | 0.32 | c, i
61-0186 | 2020-09-04 04:30 | EDT | 4.769 |  | 22.709 |  | 4.87 | i | 67.3 | i | 46935.6 |  | 30.54 |  | 7.56 |  | 0.46 | i | 0.32 | c, i
61-0186 | 2020-09-04 04:45 | EDT | 4.819 |  | 22.688 |  | 4.82 | i | 66.6 | i | 46967.3 |  | 30.56 |  | 7.56 |  | 0.36 | i | 0.16 | c, i
61-0186 | 2020-09-04 05:00 | EDT | 4.854 |  | 22.693 |  | 4.8 | i | 66.4 | i | 46961.9 |  | 30.56 |  | 7.56 |  | 0.37 | i | 0.13 | c, i
61-0186 | 2020-09-04 05:15 | EDT | 4.875 |  | 22.69 |  | 4.75 | i | 65.6 | i | 46957.7 |  | 30.56 |  | 7.55 |  | 0.43 | i | 0.23 | c, i
61-0186 | 2020-09-04 05:30 | EDT | 4.9 |  | 22.701 |  | 4.75 | i | 65.7 | i | 46929.9 |  | 30.54 |  | 7.55 |  | 0.44 | i | 0.2 | c, i
61-0186 | 2020-09-04 05:45 | EDT | 4.924 |  | 22.712 |  | 4.8 | i | 66.4 | i | 46913.6 |  | 30.52 |  | 7.56 |  | 0.54 | i | 0.4 | c, i
61-0186 | 2020-09-04 06:00 | EDT | 4.961 |  | 22.71 |  | 4.78 | i | 66.1 | i | 46908.5 |  | 30.52 |  | 7.55 |  | 0.41 | i | 0.24 | c, i
61-0186 | 2020-09-04 06:15 | EDT | 4.986 |  | 22.687 |  | 4.64 | i | 64.1 | i | 46957.4 |  | 30.56 |  | 7.54 |  | 0.25 | i | <0.1 | c, i
61-0186 | 2020-09-04 06:30 | EDT | 4.975 |  | 22.679 |  | 4.62 | i | 63.8 | i | 46972.9 |  | 30.57 |  | 7.54 |  | 0.25 | i | <0.1 | c, i
61-0186 | 2020-09-04 06:45 | EDT | 5.019 |  | 22.674 |  | 4.61 | i | 63.8 | i | 46979.1 |  | 30.57 |  | 7.54 |  | 0.29 | i | 0.1 | c, i
61-0186 | 2020-09-04 07:00 | EDT | 5.052 |  | 22.674 |  | 4.61 | i | 63.7 | i | 46983.5 |  | 30.58 |  | 7.54 |  | 0.22 | i | <0.1 | c, i
61-0186 | 2020-09-04 07:15 | EDT | 5.108 |  | 22.673 |  | 4.57 | i | 63.2 | i | 46981.5 |  | 30.57 |  | 7.54 |  | 0.19 | i | <0.1 | c, i
61-0186 | 2020-09-04 07:30 | EDT | 5.166 |  | 22.677 |  | 4.62 | i | 63.8 | i | 46972.6 |  | 30.57 |  | 7.54 |  | 0.19 | i | <0.1 | c, i
61-0186 | 2020-09-04 07:45 | EDT | 5.23 |  | 22.676 |  | 4.56 | i | 63.1 | i | 46958.6 |  | 30.56 |  | 7.54 |  | 0.18 | i | <0.1 | c, i
61-0186 | 2020-09-04 08:00 | EDT | 5.264 |  | 22.665 |  | 4.51 | i | 62.4 | i | 46966.5 |  | 30.56 |  | 7.53 |  | 0.18 | i | <0.1 | c, i
61-0186 | 2020-09-04 08:15 | EDT | 5.272 |  | 22.622 |  | 4.6 | i | 63.5 | i | 47015 |  | 30.6 |  | 7.54 |  | 0.14 | i | <0.1 | c, i
61-0186 | 2020-09-04 08:30 | EDT | 5.289 |  | 22.579 |  | 4.71 | i | 65.1 | i | 47094 |  | 30.66 |  | 7.56 |  | 0.18 | i | <0.1 | c, i
61-0186 | 2020-09-04 08:45 | EDT | 5.293 |  | 22.58 |  | 4.62 | i | 63.8 | i | 47085.8 |  | 30.65 |  | 7.55 |  | 0.19 | i | <0.1 | c, i
61-0186 | 2020-09-04 09:00 | EDT | 5.299 |  | 22.606 |  | 4.53 | i | 62.5 | i | 47040.4 |  | 30.62 |  | 7.54 |  | 0.17 | i | <0.1 | c, i
61-0186 | 2020-09-04 09:15 | EDT | 5.302 |  | 22.632 |  | 4.51 | i | 62.3 | i | 46989.8 |  | 30.58 |  | 7.53 |  | 0.16 | i | <0.1 | c, i
61-0186 | 2020-09-04 09:30 | EDT | 5.307 |  | 22.627 |  | 4.55 | i | 62.8 | i | 46999.1 |  | 30.59 |  | 7.54 |  | 0.2 | i | <0.1 | c, i
61-0186 | 2020-09-04 09:45 | EDT | 5.31 |  | 22.594 |  | 4.57 | i | 63.1 | i | 47055.5 |  | 30.63 |  | 7.54 |  | 0.18 | i | <0.1 | c, i
61-0186 | 2020-09-04 10:00 | EDT | 5.309 |  | 22.568 |  | 4.6 | i | 63.6 | i | 47092.9 |  | 30.66 |  | 7.55 |  | 0.18 | i | <0.1 | c, i
61-0186 | 2020-09-04 10:15 | EDT | 5.308 |  | 22.564 |  | 4.65 | i | 64.3 | i | 47096.9 |  | 30.66 |  | 7.55 |  | 0.2 | i | <0.1 | c, i
61-0186 | 2020-09-04 10:30 | EDT | 5.307 |  | 22.542 |  | 4.59 | i | 63.3 | i | 47130.3 |  | 30.68 |  | 7.55 |  | 0.19 | i | <0.1 | c, i
61-0186 | 2020-09-04 10:45 | EDT | 5.308 |  | 22.543 |  | 4.66 | i | 64.3 | i | 47126.9 |  | 30.68 |  | 7.55 |  | 0.2 | i | <0.1 | c, i
61-0186 | 2020-09-04 11:00 | EDT | 5.312 |  | 22.558 |  | 4.71 | i | 65 | i | 47106.9 |  | 30.67 |  | 7.55 |  | 0.18 | i | <0.1 | c, i
61-0186 | 2020-09-04 11:15 | EDT | 5.309 |  | 22.57 |  | 4.75 | i | 65.6 | i | 47083.3 |  | 30.65 |  | 7.56 |  | 0.2 | i | <0.1 | c, i
61-0186 | 2020-09-04 11:30 | EDT | 5.303 |  | 22.512 |  | 5.14 | i | 70.9 | i | 47145.8 |  | 30.7 |  | 7.59 |  | 0.21 | i | <0.1 | c, i
61-0186 | 2020-09-04 11:45 | EDT | 5.313 |  | 22.528 |  | 5.17 | i | 71.3 | i | 47108.5 |  | 30.67 |  | 7.59 |  | 0.37 | i | 0.29 | c, i
61-0186 | 2020-09-04 12:00 | EDT | 5.312 |  | 22.547 |  | 5.15 | i | 71.1 | i | 47093.7 |  | 30.66 |  | 7.59 |  | 0.25 | i | <0.1 | c, i
61-0186 | 2020-09-04 12:15 | EDT | 5.307 |  | 22.576 |  | 5.13 | i | 70.8 | i | 47055.2 |  | 30.63 |  | 7.59 |  | 0.24 | i | <0.1 | c, i
61-0186 | 2020-09-04 12:30 | EDT | 5.298 |  | 22.636 |  | 5.09 | i | 70.3 | i | 46995.4 |  | 30.58 |  | 7.58 |  | 0.26 | i | 0.11 | c, i
61-0186 | 2020-09-04 12:45 | EDT | 5.264 |  | 22.695 |  | 5.03 | i | 69.5 | i | 46941.5 |  | 30.54 |  | 7.57 |  | 0.26 | i | 0.1 | c, i
61-0186 | 2020-09-04 13:00 | EDT | 5.213 |  | 22.769 |  | 5.04 | i | 69.8 | i | 46857.4 |  | 30.48 |  | 7.57 |  | 0.4 | i | 0.15 | c, i
61-0186 | 2020-09-04 13:15 | EDT | 5.136 |  | 22.835 |  | 5.12 | i | 70.9 | i | 46812.5 |  | 30.45 |  | 7.57 |  | 0.38 | i | 0.19 | c, i
61-0186 | 2020-09-04 13:30 | EDT | 5.057 |  | 22.804 |  | 5.04 | i | 69.8 | i | 46853.1 |  | 30.48 |  | 7.57 |  | 0.33 | i | <0.1 | c, i
61-0186 | 2020-09-04 13:45 | EDT | 4.974 |  | 22.721 |  | 4.92 | i | 68 | i | 46937.4 |  | 30.54 |  | 7.56 |  | 0.28 | i | <0.1 | c, i
61-0186 | 2020-09-04 14:00 | EDT | 4.904 |  | 22.736 |  | 4.87 | i | 67.4 | i | 46931 |  | 30.54 |  | 7.56 |  | 0.24 | i | <0.1 | c, i
61-0186 | 2020-09-04 14:15 | EDT | 4.825 |  | 22.777 |  | 4.9 | i | 67.8 | i | 46881.8 |  | 30.5 |  | 7.56 |  | 0.32 | i | 0.1 | c, i
61-0186 | 2020-09-04 14:30 | EDT | 4.744 |  | 22.771 |  | 4.86 | i | 67.3 | i | 46895.3 |  | 30.51 |  | 7.56 |  | 0.35 | i | 0.12 | c, i
61-0186 | 2020-09-04 14:45 | EDT | 4.688 |  | 22.755 |  | 4.88 | i | 67.5 | i | 46912.5 |  | 30.52 |  | 7.56 |  | 0.4 | i | 0.12 | c, i
61-0186 | 2020-09-04 15:00 | EDT | 4.616 |  | 22.71 |  | 4.7 | i | 65.1 | i | 47007.9 |  | 30.59 |  | 7.55 |  | 0.32 | i | 0.13 | c, i
61-0186 | 2020-09-04 15:15 | EDT | 4.605 |  | 22.698 |  | 4.65 | i | 64.3 | i | 47033.1 |  | 30.61 |  | 7.55 |  | 0.25 | i | <0.1 | c, i
61-0186 | 2020-09-04 15:30 | EDT | 4.568 |  | 22.711 |  | 4.64 | i | 64.2 | i | 47016.2 |  | 30.6 |  | 7.55 |  | 0.28 | i | <0.1 | c, i
61-0186 | 2020-09-04 15:45 | EDT | 4.62 |  | 22.715 |  | 4.63 | i | 64 | i | 47015.5 |  | 30.6 |  | 7.55 |  | 0.25 | i | <0.1 | c, i
61-0186 | 2020-09-04 16:00 | EDT | 4.626 |  | 22.748 |  | 4.71 | i | 65.2 | i | 46966 |  | 30.56 |  | 7.55 |  | 0.33 | i | 0.14 | c, i
61-0186 | 2020-09-04 16:15 | EDT | 4.601 |  | 22.759 |  | 4.63 | i | 64.1 | i | 46949 |  | 30.55 |  | 7.54 |  | 0.32 | i | <0.1 | c, i
61-0186 | 2020-09-04 16:30 | EDT | 4.591 |  | 22.763 |  | 4.64 | i | 64.2 | i | 46943 |  | 30.54 |  | 7.54 |  | 0.34 | i | <0.1 | c, i
61-0186 | 2020-09-04 16:45 | EDT | 4.687 |  | 22.787 |  | 4.73 | i | 65.5 | i | 46905.2 |  | 30.52 |  | 7.55 |  | 0.35 | i | 0.13 | c, i
61-0186 | 2020-09-04 17:00 | EDT | 4.714 |  | 22.775 |  | 4.67 | i | 64.6 | i | 46921 |  | 30.53 |  | 7.54 |  | 0.33 | i | <0.1 | c, i
61-0186 | 2020-09-04 17:15 | EDT | 4.724 |  | 22.795 |  | 4.77 | i | 66.1 | i | 46881.9 |  | 30.5 |  | 7.55 |  | 0.42 | i | 0.13 | c, i
61-0186 | 2020-09-04 17:30 | EDT | 4.785 |  | 22.78 |  | 4.78 | i | 66.2 | i | 46904.8 |  | 30.52 |  | 7.55 |  | 0.34 | i | 0.19 | c, i
61-0186 | 2020-09-04 17:45 | EDT | 4.762 |  | 22.775 |  | 4.73 | i | 65.6 | i | 46906 |  | 30.52 |  | 7.55 |  | 0.4 | i | 0.12 | c, i
61-0186 | 2020-09-04 18:00 | EDT | 4.788 |  | 22.78 |  | 4.63 | i | 64.2 | i | 46891.9 |  | 30.51 |  | 7.54 |  | 0.42 | i | 0.2 | c, i
61-0186 | 2020-09-04 18:15 | EDT | 4.813 |  | 22.781 |  | 4.57 | i | 63.2 | i | 46868.8 |  | 30.49 |  | 7.53 |  | 0.43 | i | 0.15 | c, i
61-0186 | 2020-09-04 18:30 | EDT | 4.85 |  | 22.656 |  | 5.11 | i | 70.6 | i | 46912.6 |  | 30.52 |  | 7.58 |  | 0.49 | i | 0.14 | c, i
61-0186 | 2020-09-04 18:45 | EDT | 4.91 |  | 22.636 |  | 5.12 | i | 70.8 | i | 46951.6 |  | 30.55 |  | 7.58 |  | 0.52 | i | 0.27 | c, i
61-0186 | 2020-09-04 19:00 | EDT | 4.965 |  | 22.633 |  | 5.08 | i | 70.2 | i | 46967.5 |  | 30.56 |  | 7.58 |  | 0.55 | i | 0.28 | c, i
61-0186 | 2020-09-04 19:15 | EDT | 5.012 |  | 22.645 |  | 5.07 | i | 70 | i | 46975.8 |  | 30.57 |  | 7.58 |  | 0.69 | i | 0.43 | c, i
61-0186 | 2020-09-04 19:30 | EDT | 5.052 |  | 22.62 |  | 5.06 | i | 69.9 | i | 47030.1 |  | 30.61 |  | 7.58 |  | 0.81 | i | 0.56 | c, i
61-0186 | 2020-09-04 19:45 | EDT | 5.1 |  | 22.59 |  | 5.06 | i | 69.8 | i | 47087.9 |  | 30.65 |  | 7.58 |  | 0.81 | i | 0.59 | c, i
61-0186 | 2020-09-04 20:00 | EDT | 5.144 |  | 22.591 |  | 5.01 | i | 69.2 | i | 47092.3 |  | 30.66 |  | 7.58 |  | 0.86 | i | 0.72 | c, i
61-0186 | 2020-09-04 20:15 | EDT | 5.18 |  | 22.602 |  | 4.98 | i | 68.8 | i | 47088.9 |  | 30.65 |  | 7.57 |  | 0.88 | i | 0.68 | c, i
61-0186 | 2020-09-04 20:30 | EDT | 5.231 |  | 22.61 |  | 4.93 | i | 68.1 | i | 47086.2 |  | 30.65 |  | 7.57 |  | 0.89 | i | 0.69 | c, i
61-0186 | 2020-09-04 20:45 | EDT | 5.277 |  | 22.621 |  | 4.93 | i | 68.1 | i | 47071.5 |  | 30.64 |  | 7.57 |  | 0.91 | i | 0.65 | c, i
61-0186 | 2020-09-04 21:00 | EDT | 5.322 |  | 22.641 |  | 5 | i | 69.2 | i | 47055.8 |  | 30.63 |  | 7.57 |  | 1.02 | i | 0.73 | c, i
61-0186 | 2020-09-04 21:15 | EDT | 5.344 |  | 22.656 |  | 5.1 | i | 70.6 | i | 47046.6 |  | 30.62 |  | 7.58 |  | 1.36 | i | 1.17 | c, i
61-0186 | 2020-09-04 21:30 | EDT | 5.354 |  | 22.668 |  | 5.17 | i | 71.5 | i | 47041.9 |  | 30.62 |  | 7.59 |  | 1.77 | i | 1.74 | c, i
61-0186 | 2020-09-04 21:45 | EDT | 5.357 |  | 22.674 |  | 5.21 | i | 72.1 | i | 47040.8 |  | 30.62 |  | 7.59 |  | 1.9 | i | 2.09 | c, i
61-0186 | 2020-09-04 22:00 | EDT | 5.358 |  | 22.681 |  | 5.36 | i | 74.2 | i | 47064.1 |  | 30.63 |  | 7.6 |  | 2.54 | i | 2.95 | c, i
61-0186 | 2020-09-04 22:15 | EDT | 5.359 |  | 22.68 |  | 5.36 | i | 74.1 | i | 47079.1 |  | 30.64 |  | 7.6 |  | 2.18 | i | 2.28 | c, i
61-0186 | 2020-09-04 22:30 | EDT | 5.36 |  | 22.685 |  | 5.51 | i | 76.3 | i | 47105 |  | 30.66 |  | 7.62 |  | 3.17 | i | 4.82 | c, i
61-0186 | 2020-09-04 22:45 | EDT | 5.364 |  | 22.683 |  | 5.49 | i | 75.9 | i | 47091.1 |  | 30.65 |  | 7.61 |  | 4.16 | i | 5.76 | c, i
61-0186 | 2020-09-04 23:00 | EDT | 5.364 |  | 22.643 |  | 4.85 | i | 67.1 | i | 47057.8 |  | 30.63 |  | 7.56 |  | 2 | i | 2.23 | c, i
61-0186 | 2020-09-04 23:15 | EDT | 5.371 |  | 22.684 |  | 5.24 | i | 72.5 | i | 47044.9 |  | 30.62 |  | 7.59 |  | ## | i, r | ## | c, i, r
61-0186 | 2020-09-04 23:30 | EDT | 5.366 |  | 22.644 |  | 4.78 | i | 66.1 | i | 47054.5 |  | 30.63 |  | 7.55 |  | 2.47 | i | 2.87 | c, i
61-0186 | 2020-09-04 23:45 | EDT | 5.368 |  | 22.578 |  | 4.78 | i | 66 | i | 47120.3 |  | 30.68 |  | 7.56 |  | 2.43 | i | 2.9 | c, i
61-0186 | 2020-09-05 | EDT | 5.368 |  | 22.48 |  | 4.94 | i | 68.1 | i | 47242.2 |  | 30.77 |  | 7.58 |  | 2.29 | i | 2.48 | c, i
61-0186 | 2020-09-05 00:15 | EDT | 5.361 |  | 22.445 |  | 4.96 | i | 68.4 | i | 47280.8 |  | 30.79 |  | 7.58 |  | 1.6 | i | 2.5 | c, i
61-0186 | 2020-09-05 00:30 | EDT | 5.362 |  | 22.439 |  | 4.92 | i | 67.8 | i | 47287.9 |  | 30.8 |  | 7.58 |  | 1.61 | i | 1.58 | c, i
61-0186 | 2020-09-05 00:45 | EDT | 5.316 |  | 22.426 |  | 5.02 | i | 69.1 | i | 47299.3 |  | 30.81 |  | 7.59 |  | 1.68 | i | 1.68 | c, i
61-0186 | 2020-09-05 01:00 | EDT | 5.238 |  | 22.426 |  | 5.06 | i | 69.7 | i | 47299.3 |  | 30.81 |  | 7.59 |  | 1.5 | i | 1.38 | c, i
61-0186 | 2020-09-05 01:15 | EDT | 5.154 |  | 22.399 |  | 5.15 | i | 70.9 | i | 47331.8 |  | 30.83 |  | 7.6 |  | 1.3 | i | 1.31 | c, i
61-0186 | 2020-09-05 01:30 | EDT | 5.061 |  | 22.392 |  | 5.05 | i | 69.6 | i | 47337.9 |  | 30.84 |  | 7.59 |  | 1.27 | i | 1.29 | c, i
61-0186 | 2020-09-05 01:45 | EDT | 4.974 |  | 22.412 |  | 4.95 | i | 68.2 | i | 47310.7 |  | 30.82 |  | 7.58 |  | 1.21 | i | 1.21 | c, i
61-0186 | 2020-09-05 02:00 | EDT | 4.888 |  | 22.47 |  | 4.92 | i | 67.8 | i | 47241.5 |  | 30.77 |  | 7.58 |  | 1.23 | i | 1.13 | c, i
61-0186 | 2020-09-05 02:15 | EDT | 4.781 |  | 22.58 |  | 4.98 | i | 68.7 | i | 47130.3 |  | 30.68 |  | 7.58 |  | 1.41 | i | 1.57 | c, i
61-0186 | 2020-09-05 02:30 | EDT | 4.671 |  | 22.529 |  | 4.82 | i | 66.6 | i | 47180.1 |  | 30.72 |  | 7.56 |  | 0.69 | i | 0.68 | c, i
61-0186 | 2020-09-05 02:45 | EDT | 4.581 |  | 22.605 |  | 4.82 | i | 66.6 | i | 47088.8 |  | 30.65 |  | 7.56 |  | 1.42 | i | 1.61 | c, i
61-0186 | 2020-09-05 03:00 | EDT | 4.489 |  | 22.561 |  | 4.64 | i | 64.1 | i | 47130.6 |  | 30.68 |  | 7.55 |  | 1.94 | i | 2.37 | c, i
61-0186 | 2020-09-05 03:15 | EDT | 4.431 |  | 22.623 |  | 4.73 | i | 65.4 | i | 47065.7 |  | 30.64 |  | 7.55 |  | 1.56 | i | 1.97 | c, i
61-0186 | 2020-09-05 03:30 | EDT | 4.392 |  | 22.587 |  | 4.54 | i | 62.7 | i | 47097.5 |  | 30.66 |  | 7.54 |  | 0.9 | i | 0.86 | c, i
61-0186 | 2020-09-05 03:45 | EDT | 4.368 |  | 22.588 |  | 4.47 | i | 61.7 | i | 47092.6 |  | 30.66 |  | 7.53 |  | 1.17 | i | 1.18 | c, i
61-0186 | 2020-09-05 04:00 | EDT | 4.368 |  | 22.621 |  | 4.51 | i | 62.3 | i | 47073.1 |  | 30.64 |  | 7.53 |  | 0.78 | i | 0.54 | c, i
61-0186 | 2020-09-05 04:15 | EDT | 4.395 |  | 22.924 |  | 4.97 | i | 68.9 | i | 46672.6 |  | 30.35 |  | 7.56 |  | ## | i, r | ## | c, i, r
61-0186 | 2020-09-05 04:30 | EDT | 4.448 |  | 22.663 |  | 4.56 | i | 63 | i | 47025 |  | 30.61 |  | 7.53 |  | 0.49 | i | 0.3 | c, i
61-0186 | 2020-09-05 04:45 | EDT | 4.524 |  | 22.646 |  | 4.52 | i | 62.5 | i | 47039.9 |  | 30.62 |  | 7.54 |  | 0.55 | i | 0.31 | c, i
61-0186 | 2020-09-05 05:00 | EDT | 4.624 |  | 22.632 |  | 4.53 | i | 62.7 | i | 47062.4 |  | 30.63 |  | 7.54 |  | 0.49 | i | 0.21 | c, i
61-0186 | 2020-09-05 05:15 | EDT | 4.692 |  | 22.65 |  | 4.54 | i | 62.7 | i | 47038.5 |  | 30.62 |  | 7.53 |  | 0.53 | i | 0.35 | c, i
61-0186 | 2020-09-05 05:30 | EDT | 4.758 |  | 22.653 |  | 4.49 | i | 62.1 | i | 47038.8 |  | 30.62 |  | 7.53 |  | 0.51 | i | 0.33 | c, i
61-0186 | 2020-09-05 05:45 | EDT | 4.816 |  | 22.659 |  | 4.41 | i | 60.9 | i | 47026.6 |  | 30.61 |  | 7.52 |  | 0.49 | i | 0.28 | c, i
61-0186 | 2020-09-05 06:00 | EDT | 4.842 |  | 22.667 |  | 4.43 | i | 61.3 | i | 47012.5 |  | 30.6 |  | 7.52 |  | 0.66 | i | 0.47 | c, i
61-0186 | 2020-09-05 06:15 | EDT | 4.882 |  | 22.671 |  | 4.48 | i | 61.9 | i | 47008.1 |  | 30.59 |  | 7.53 |  | 0.61 | i | 0.37 | c, i
61-0186 | 2020-09-05 06:30 | EDT | 4.918 |  | 22.667 |  | 4.48 | i | 61.9 | i | 47014.4 |  | 30.6 |  | 7.53 |  | 0.54 | i | 0.31 | c, i
61-0186 | 2020-09-05 06:45 | EDT | 4.958 |  | 22.551 |  | 5.18 | i | 71.6 | i | 47163.8 |  | 30.71 |  | 7.59 |  | 0.96 | i | 0.76 | c, i
61-0186 | 2020-09-05 07:00 | EDT | 4.999 |  | 22.392 |  | 5.19 | i | 71.5 | i | 47345.1 |  | 30.84 |  | 7.6 |  | 0.84 | i | 0.65 | c, i
61-0186 | 2020-09-05 07:15 | EDT | 5.035 |  | 22.388 |  | 5.16 | i | 71.1 | i | 47367.6 |  | 30.86 |  | 7.59 |  | 0.77 | i | 0.65 | c, i
61-0186 | 2020-09-05 07:30 | EDT | 5.08 |  | 22.376 |  | 5.19 | i | 71.5 | i | 47384.4 |  | 30.87 |  | 7.6 |  | 0.87 | i | 0.62 | c, i
61-0186 | 2020-09-05 07:45 | EDT | 5.122 |  | 22.346 |  | 5.26 | i | 72.4 | i | 47415.9 |  | 30.89 |  | 7.6 |  | 0.74 | i | 0.51 | c, i
61-0186 | 2020-09-05 08:00 | EDT | 5.169 |  | 22.34 |  | 5.31 | i | 73.1 | i | 47420 |  | 30.9 |  | 7.61 |  | 0.7 | i | 0.43 | c, i
61-0186 | 2020-09-05 08:15 | EDT | 5.228 |  | 22.336 |  | 5.33 | i | 73.4 | i | 47424.9 |  | 30.9 |  | 7.61 |  | 0.58 | i | 0.3 | c, i
61-0186 | 2020-09-05 08:30 | EDT | 5.276 |  | 22.332 |  | 5.31 | i | 73.2 | i | 47427.8 |  | 30.9 |  | 7.61 |  | 0.53 | i | 0.24 | c, i
61-0186 | 2020-09-05 08:45 | EDT | 5.286 |  | 22.316 |  | 5.33 | i | 73.3 | i | 47434.9 |  | 30.91 |  | 7.61 |  | 0.53 | i | 0.28 | c, i
61-0186 | 2020-09-05 09:00 | EDT | 5.324 |  | 22.303 |  | 5.29 | i | 72.8 | i | 47443.7 |  | 30.92 |  | 7.6 |  | 0.5 | i | 0.27 | c, i
61-0186 | 2020-09-05 09:15 | EDT | 5.374 |  | 22.293 |  | 5.27 | i | 72.5 | i | 47452.3 |  | 30.92 |  | 7.6 |  | 0.44 | i | 0.25 | c, i
61-0186 | 2020-09-05 09:30 | EDT | 5.399 |  | 22.293 |  | 5.25 | i | 72.2 | i | 47452.4 |  | 30.92 |  | 7.6 |  | 0.45 | i | 0.23 | c, i
61-0186 | 2020-09-05 09:45 | EDT | 5.415 |  | 22.295 |  | 5.22 | i | 71.8 | i | 47450.1 |  | 30.92 |  | 7.6 |  | 0.42 | i | 0.28 | c, i
61-0186 | 2020-09-05 10:00 | EDT | 5.426 |  | 22.301 |  | 5.19 | i | 71.4 | i | 47440.2 |  | 30.91 |  | 7.59 |  | 0.46 | i | 0.3 | c, i
61-0186 | 2020-09-05 10:15 | EDT | 5.425 |  | 22.294 |  | 5.19 | i | 71.4 | i | 47432.2 |  | 30.91 |  | 7.59 |  | 0.46 | i | 0.29 | c, i
61-0186 | 2020-09-05 10:30 | EDT | 5.428 |  | 22.292 |  | 5.21 | i | 71.7 | i | 47427.2 |  | 30.9 |  | 7.6 |  | 0.51 | i | 0.29 | c, i
61-0186 | 2020-09-05 10:45 | EDT | 5.432 |  | 22.294 |  | 5.24 | i | 72 | i | 47426.3 |  | 30.9 |  | 7.6 |  | 0.52 | i | 0.35 | c, i
61-0186 | 2020-09-05 11:00 | EDT | 5.432 |  | 22.291 |  | 5.25 | i | 72.3 | i | 47431.9 |  | 30.91 |  | 7.6 |  | 0.52 | i | 0.3 | c, i
61-0186 | 2020-09-05 11:15 | EDT | 5.426 |  | 22.304 |  | 5.31 | i | 73.1 | i | 47430.9 |  | 30.91 |  | 7.6 |  | 0.53 | i | 0.38 | c, i
61-0186 | 2020-09-05 11:30 | EDT | 5.423 |  | 22.322 |  | 5.38 | i | 74 | i | 47424.1 |  | 30.9 |  | 7.61 |  | 0.61 | i | 0.43 | c, i
61-0186 | 2020-09-05 11:45 | EDT | 5.418 |  | 22.329 |  | 5.37 | i | 74 | i | 47425.9 |  | 30.9 |  | 7.61 |  | 0.58 | i | 0.37 | c, i
61-0186 | 2020-09-05 12:00 | EDT | 5.425 |  | 22.326 |  | 5.32 | i | 73.3 | i | 47420.8 |  | 30.9 |  | 7.6 |  | 0.62 | i | 0.4 | c, i
61-0186 | 2020-09-05 12:15 | EDT | 5.383 |  | 22.336 |  | 5.36 | i | 73.8 | i | 47419.6 |  | 30.9 |  | 7.61 |  | 0.72 | i | 0.65 | c, i
61-0186 | 2020-09-05 12:30 | EDT | 5.378 |  | 22.342 |  | 5.37 | i | 73.9 | i | 47422.8 |  | 30.9 |  | 7.61 |  | 0.74 | i | 0.59 | c, i
61-0186 | 2020-09-05 12:45 | EDT | 5.415 |  | 22.354 |  | 5.41 | i | 74.5 | i | 47408.3 |  | 30.89 |  | 7.61 |  | 0.81 | i | 0.66 | c, i
61-0186 | 2020-09-05 13:00 | EDT | 5.393 |  | 22.35 |  | 5.35 | i | 73.7 | i | 47410.8 |  | 30.89 |  | 7.61 |  | 0.66 | i | 0.44 | c, i
61-0186 | 2020-09-05 13:15 | EDT | 5.373 |  | 22.353 |  | 5.31 | i | 73.1 | i | 47407.8 |  | 30.89 |  | 7.6 |  | 0.66 | i | 0.41 | c, i
61-0186 | 2020-09-05 13:30 | EDT | 5.308 |  | 22.346 |  | 5.28 | i | 72.7 | i | 47409.7 |  | 30.89 |  | 7.6 |  | 0.66 | i | 0.44 | c, i
61-0186 | 2020-09-05 13:45 | EDT | 5.224 |  | 22.345 |  | 5.25 | i | 72.2 | i | 47404.6 |  | 30.89 |  | 7.6 |  | 0.59 | i | 0.35 | c, i
61-0186 | 2020-09-05 14:00 | EDT | 5.137 |  | 22.357 |  | 5.19 | i | 71.4 | i | 47391.6 |  | 30.88 |  | 7.59 |  | 0.62 | i | 0.37 | c, i
61-0186 | 2020-09-05 14:15 | EDT | 5.071 |  | 22.377 |  | 5.16 | i | 71 | i | 47378.6 |  | 30.87 |  | 7.59 |  | 0.63 | i | 0.4 | c, i
61-0186 | 2020-09-05 14:30 | EDT | 4.994 |  | 22.377 |  | 5.13 | i | 70.6 | i | 47383.6 |  | 30.87 |  | 7.59 |  | 0.67 | i | 0.5 | c, i
61-0186 | 2020-09-05 14:45 | EDT | 4.923 |  | 22.331 |  | 5.08 | i | 69.9 | i | 47440.4 |  | 30.91 |  | 7.59 |  | 0.58 | i | 0.33 | c, i
61-0186 | 2020-09-05 15:00 | EDT | 4.862 |  | 22.33 |  | 5.03 | i | 69.3 | i | 47450.1 |  | 30.92 |  | 7.59 |  | 0.53 | i | 0.29 | c, i
61-0186 | 2020-09-05 15:15 | EDT | 4.791 |  | 22.338 |  | 4.98 | i | 68.6 | i | 47444.4 |  | 30.92 |  | 7.58 |  | 0.53 | i | 0.35 | c, i
61-0186 | 2020-09-05 15:30 | EDT | 4.737 |  | 22.346 |  | 4.93 | i | 67.9 | i | 47440.9 |  | 30.91 |  | 7.58 |  | 0.48 | i | 0.26 | c, i
61-0186 | 2020-09-05 15:45 | EDT | 4.688 |  | 22.356 |  | 4.87 | i | 67.1 | i | 47429.8 |  | 30.9 |  | 7.57 |  | 0.54 | i | 0.3 | c, i
61-0186 | 2020-09-05 16:00 | EDT | 4.674 |  | 22.382 |  | 4.89 | i | 67.4 | i | 47404 |  | 30.89 |  | 7.57 |  | 0.64 | i | 0.41 | c, i
61-0186 | 2020-09-05 16:15 | EDT | 4.677 |  | 22.406 |  | 4.83 | i | 66.6 | i | 47380.6 |  | 30.87 |  | 7.57 |  | 0.75 | i | 0.46 | c, i
61-0186 | 2020-09-05 16:30 | EDT | 4.702 |  | 22.431 |  | 4.78 | i | 65.9 | i | 47359.7 |  | 30.85 |  | 7.56 |  | 0.58 | i | 0.27 | c, i
61-0186 | 2020-09-05 16:45 | EDT | 4.726 |  | 22.47 |  | 4.77 | i | 65.8 | i | 47313.6 |  | 30.82 |  | 7.56 |  | 0.79 | i | 0.49 | c, i
61-0186 | 2020-09-05 17:00 | EDT | 4.772 |  | 22.557 |  | 4.91 | i | 67.8 | i | 47214.8 |  | 30.75 |  | 7.57 |  | 0.94 | i | 0.6 | c, i
61-0186 | 2020-09-05 17:15 | EDT | 4.833 |  | 22.598 |  | 4.91 | i | 67.8 | i | 47176.2 |  | 30.72 |  | 7.57 |  | 0.94 | i | 0.58 | c, i
61-0186 | 2020-09-05 17:30 | EDT | 4.883 |  | 22.626 |  | 4.91 | i | 67.9 | i | 47143 |  | 30.69 |  | 7.56 |  | 1 | i | 0.69 | c, i
61-0186 | 2020-09-05 17:45 | EDT | 4.934 |  | 22.616 |  | 4.83 | i | 66.7 | i | 47154.5 |  | 30.7 |  | 7.56 |  | 0.84 | i | 0.49 | c, i
61-0186 | 2020-09-05 18:00 | EDT | 4.977 |  | 22.627 |  | 4.77 | i | 66 | i | 47130.8 |  | 30.68 |  | 7.55 |  | 0.86 | i | 0.53 | c, i
61-0186 | 2020-09-05 18:15 | EDT | 5.014 |  | 22.631 |  | 4.7 | i | 65 | i | 47115.1 |  | 30.67 |  | 7.55 |  | 0.78 | i | 0.39 | c, i
61-0186 | 2020-09-05 18:30 | EDT | 5.06 |  | 22.647 |  | 4.7 | i | 65 | i | 47084.4 |  | 30.65 |  | 7.55 |  | 0.77 | i | 0.33 | c, i
61-0186 | 2020-09-05 18:45 | EDT | 5.073 |  | 22.655 |  | 4.69 | i | 64.9 | i | 47065.3 |  | 30.64 |  | 7.55 |  | 1.02 | i | 0.67 | c, i
61-0186 | 2020-09-05 19:00 | EDT | 5.109 |  | 22.649 |  | 4.55 | i | 62.9 | i | 47067.6 |  | 30.64 |  | 7.53 |  | 0.89 | i | 0.52 | c, i
61-0186 | 2020-09-05 19:15 | EDT | 5.147 |  | 22.649 |  | 4.47 | i | 61.7 | i | 47059.8 |  | 30.63 |  | 7.53 |  | 0.9 | i | 0.56 | c, i
61-0186 | 2020-09-05 19:30 | EDT | 5.189 |  | 22.652 |  | 4.46 | i | 61.6 | i | 47044.8 |  | 30.62 |  | 7.53 |  | 1.03 | i | 0.6 | c, i
61-0186 | 2020-09-05 19:45 | EDT | 5.227 |  | 22.656 |  | 4.42 | i | 61.1 | i | 47033.8 |  | 30.61 |  | 7.52 |  | 0.99 | i | 0.75 | c, i
61-0186 | 2020-09-05 20:00 | EDT | 5.244 |  | 22.68 |  | 4.48 | i | 62 | i | 46991.1 |  | 30.58 |  | 7.52 |  | 1.02 | i | 0.7 | c, i
61-0186 | 2020-09-05 20:15 | EDT | 5.258 |  | 22.664 |  | 4.39 | i | 60.8 | i | 47012 |  | 30.6 |  | 7.52 |  | 1.09 | i | 0.73 | c, i
61-0186 | 2020-09-05 20:30 | EDT | 5.273 |  | 22.641 |  | 4.3 | i | 59.4 | i | 47054.4 |  | 30.63 |  | 7.51 |  | 1.18 | i | 0.88 | c, i
61-0186 | 2020-09-05 20:45 | EDT | 5.277 |  | 22.648 |  | 4.51 | i | 62.3 | i | 47038.8 |  | 30.62 |  | 7.52 |  | 1.36 | i | 1.17 | c, i
61-0186 | 2020-09-05 21:00 | EDT | 5.274 |  | 22.73 |  | 5.36 | i | 74.1 | i | 46819.7 |  | 30.46 |  | 7.6 |  | 3.29 | i | 5.98 | c, i
61-0186 | 2020-09-05 21:15 | EDT | 5.267 |  | 22.724 |  | 5.14 | i | 71.1 | i | 46858.2 |  | 30.48 |  | 7.58 |  | 2.68 | i | 3.27 | c, i
61-0186 | 2020-09-05 21:30 | EDT | 5.318 |  | 22.75 |  | 5.6 | i | 77.4 | i | 46812.3 |  | 30.45 |  | 7.6 |  | 2.04 | i | 3.68 | c, i
61-0186 | 2020-09-05 21:45 | EDT | 5.379 |  | 22.923 |  | 6.51 | i | 90.2 | i | 46531 |  | 30.24 |  | 7.67 |  | 6.76 | i | 9.36 | c, i
61-0186 | 2020-09-05 22:00 | EDT | 5.388 |  | 22.831 |  | 5.91 | i | 81.8 | i | 46687.2 |  | 30.36 |  | 7.62 |  | 4.3 | i | 5.2 | c, i
61-0186 | 2020-09-05 22:15 | EDT | 5.438 |  | 22.824 |  | 6.01 | i | 83.2 | i | 46673.1 |  | 30.35 |  | 7.63 |  | 5.05 | i | 6.46 | c, i
61-0186 | 2020-09-05 22:30 | EDT | 5.436 |  | 22.757 |  | 5.81 | i | 80.3 | i | 46733.5 |  | 30.39 |  | 7.62 |  | ## | i, r | ## | c, i, r
61-0186 | 2020-09-05 22:45 | EDT | 5.44 |  | 22.766 |  | 5.9 | i | 81.6 | i | 46740.6 |  | 30.4 |  | 7.62 |  | 5.52 | i | 9.45 | c, i
61-0186 | 2020-09-05 23:00 | EDT | 5.436 |  | 22.709 |  | 5.2 | i | 71.9 | i | 46845.8 |  | 30.47 |  | 7.57 |  | 3.72 | i | 4.54 | c, i
61-0186 | 2020-09-05 23:15 | EDT | 5.438 |  | 22.709 |  | 5.22 | i | 72.1 | i | 46824.9 |  | 30.46 |  | 7.57 |  | 2.73 | i | 2.24 | c, i
61-0186 | 2020-09-05 23:30 | EDT | 5.432 |  | 22.724 |  | 5.44 | i | 75.1 | i | 46781.3 |  | 30.43 |  | 7.59 |  | 3.94 | i | 5.03 | c, i
61-0186 | 2020-09-05 23:45 | EDT | 5.435 |  | 22.733 |  | 5.65 | i | 78.1 | i | 46758.4 |  | 30.41 |  | 7.6 |  | 4.19 | i | 5.32 | c, i
61-0186 | 2020-09-06 | EDT | 5.437 |  | 22.745 |  | 5.92 | i | 81.9 | i | 46754 |  | 30.41 |  | 7.63 |  | 4.37 | i | 5.5 | c, i
61-0186 | 2020-09-06 00:15 | EDT | 5.426 |  | 22.757 |  | 6.16 | i | 85.2 | i | 46757.9 |  | 30.41 |  | 7.65 |  | 4.46 | i | 5.88 | c, i
61-0186 | 2020-09-06 00:30 | EDT | 5.431 |  | 22.767 |  | 6.41 | i | 88.6 | i | 46750.1 |  | 30.4 |  | 7.67 |  | 5.54 | i | 7.82 | c, i
61-0186 | 2020-09-06 00:45 | EDT | 5.43 |  | 22.762 |  | 6.38 | i | 88.3 | i | 46746.7 |  | 30.4 |  | 7.67 |  | 5.49 | i | 8.48 | c, i
61-0186 | 2020-09-06 01:00 | EDT | 5.404 |  | 22.765 |  | 6.44 | i | 89.1 | i | 46748 |  | 30.4 |  | 7.67 |  | 5.15 | i | 6.88 | c, i
61-0186 | 2020-09-06 01:15 | EDT | 5.371 |  | 22.772 |  | 6.54 | i | 90.4 | i | 46729.2 |  | 30.39 |  | 7.68 |  | 4.54 | i | 5.84 | c, i
61-0186 | 2020-09-06 01:30 | EDT | 5.356 |  | 22.74 |  | 6.31 | i | 87.3 | i | 46713.6 |  | 30.38 |  | 7.66 |  | 3.49 | i | 5.51 | c, i
61-0186 | 2020-09-06 01:45 | EDT | 5.288 |  | 22.726 |  | 6.33 | i | 87.5 | i | 46691.8 |  | 30.36 |  | 7.66 |  | 4.52 | i | 5.77 | c, i
61-0186 | 2020-09-06 02:00 | EDT | 5.208 |  | 22.747 |  | 6.64 | i | 91.7 | i | 46672.7 |  | 30.35 |  | 7.68 |  | 4.84 | i | 6.29 | c, i
61-0186 | 2020-09-06 02:15 | EDT | 5.111 |  | 22.779 |  | 6.81 | i | 94.2 | i | 46679.6 |  | 30.35 |  | 7.7 |  | 4.79 | i | 6.73 | c, i
61-0186 | 2020-09-06 02:30 | EDT | 5.018 |  | 22.787 |  | 6.84 | i | 94.6 | i | 46657.6 |  | 30.34 |  | 7.7 |  | 5.2 | i | 6.44 | c, i
61-0186 | 2020-09-06 02:45 | EDT | 4.906 |  | 22.777 |  | 6.66 | i | 92.1 | i | 46624 |  | 30.31 |  | 7.68 |  | 4.54 | i | 5.86 | c, i
61-0186 | 2020-09-06 03:00 | EDT | 4.812 |  | 22.748 |  | 6.37 | i | 88 | i | 46545.9 |  | 30.26 |  | 7.66 |  | 3.46 | i | 3.8 | c, i
61-0186 | 2020-09-06 03:15 | EDT | 4.704 |  | 22.676 |  | 6.16 | i | 85 | i | 46462.6 |  | 30.2 |  | 7.63 |  | 2.71 | i | 2.75 | c, i
61-0186 | 2020-09-06 03:30 | EDT | 4.624 |  | 22.664 |  | 6.04 | i | 83.3 | i | 46444 |  | 30.18 |  | 7.62 |  | 2.35 | i | 2.24 | c, i
61-0186 | 2020-09-06 03:45 | EDT | 4.56 |  | 22.659 |  | 5.97 | i | 82.4 | i | 46422.2 |  | 30.17 |  | 7.61 |  | 2.46 | i | 2.37 | c, i
61-0186 | 2020-09-06 04:00 | EDT | 4.501 |  | 22.666 |  | 5.92 | i | 81.6 | i | 46448.4 |  | 30.19 |  | 7.61 |  | 2.33 | i | 2.44 | c, i
61-0186 | 2020-09-06 04:15 | EDT | 4.457 |  | 22.672 |  | 5.9 | i | 81.4 | i | 46462.8 |  | 30.2 |  | 7.61 |  | 2.83 | i | 2.95 | c, i
61-0186 | 2020-09-06 04:30 | EDT | 4.442 |  | 22.675 |  | 5.86 | i | 80.8 | i | 46471 |  | 30.2 |  | 7.61 |  | 2.2 | i | 2.11 | c, i
61-0186 | 2020-09-06 04:45 | EDT | 4.462 |  | 22.691 |  | 5.85 | i | 80.8 | i | 46505.8 |  | 30.23 |  | 7.61 |  | 2.15 | i | 1.94 | c, i
61-0186 | 2020-09-06 05:00 | EDT | 4.512 |  | 22.706 |  | 5.88 | i | 81.2 | i | 46519.6 |  | 30.24 |  | 7.61 |  | 2.23 | i | 2.15 | c, i
61-0186 | 2020-09-06 05:15 | EDT | 4.594 |  | 22.71 |  | 5.91 | i | 81.6 | i | 46514.9 |  | 30.23 |  | 7.61 |  | 2.39 | i | 2.45 | c, i
61-0186 | 2020-09-06 05:30 | EDT | 4.69 |  | 22.689 |  | 5.94 | i | 82 | i | 46477.5 |  | 30.21 |  | 7.61 |  | 2.65 | i | 2.84 | c, i
61-0186 | 2020-09-06 05:45 | EDT | 4.801 |  | 22.722 |  | 5.81 | i | 80.3 | i | 46583 |  | 30.28 |  | 7.61 |  | 3.6 | i | 4.38 | c, i
61-0186 | 2020-09-06 06:00 | EDT | 4.894 |  | 22.64 |  | 6 | i | 82.8 | i | 46532.6 |  | 30.25 |  | 7.62 |  | 2.74 | i | 3.02 | c, i
61-0186 | 2020-09-06 06:15 | EDT | 4.946 |  | 22.702 |  | 5.86 | i | 80.9 | i | 46585.2 |  | 30.29 |  | 7.61 |  | 3.58 | i | 4.2 | c, i
61-0186 | 2020-09-06 06:30 | EDT | 4.986 |  | 22.626 |  | 5.93 | i | 81.7 | i | 46519.9 |  | 30.24 |  | 7.62 |  | 2.8 | i | 3.03 | c, i
61-0186 | 2020-09-06 06:45 | EDT | 5.027 |  | 22.552 |  | 6.11 | i | 84.1 | i | 46474.8 |  | 30.21 |  | 7.63 |  | 2.58 | i | 2.77 | c, i
61-0186 | 2020-09-06 07:00 | EDT | 5.063 |  | 22.568 |  | 6.09 | i | 83.8 | i | 46508.6 |  | 30.23 |  | 7.63 |  | 2.87 | i | 3 | c, i
61-0186 | 2020-09-06 07:15 | EDT | 5.092 |  | 22.564 |  | 6.13 | i | 84.4 | i | 46524.1 |  | 30.24 |  | 7.63 |  | 2.67 | i | 2.73 | c, i
61-0186 | 2020-09-06 07:30 | EDT | 5.126 |  | 22.541 |  | 6.35 | i | 87.3 | i | 46523.2 |  | 30.24 |  | 7.66 |  | 3.25 | i | 3.51 | c, i
61-0186 | 2020-09-06 07:45 | EDT | 5.162 |  | 22.552 |  | 6.47 | i | 89.1 | i | 46541.7 |  | 30.26 |  | 7.67 |  | 3.45 | i | 4.36 | c, i
61-0186 | 2020-09-06 08:00 | EDT | 5.199 |  | 22.56 |  | 6.38 | i | 87.9 | i | 46547 |  | 30.26 |  | 7.66 |  | 3.21 | i | 3.51 | c, i
61-0186 | 2020-09-06 08:15 | EDT | 5.239 |  | 22.575 |  | 6.33 | i | 87.2 | i | 46554.6 |  | 30.27 |  | 7.66 |  | 3.09 | i | 3.89 | c, i
61-0186 | 2020-09-06 08:30 | EDT | 5.284 |  | 22.576 |  | 6.29 | i | 86.6 | i | 46559.7 |  | 30.27 |  | 7.66 |  | 2.91 | i | 3.04 | c, i
61-0186 | 2020-09-06 08:45 | EDT | 5.326 |  | 22.589 |  | 6.24 | i | 86 | i | 46576.1 |  | 30.28 |  | 7.65 |  | 3.11 | i | 3.4 | c, i
61-0186 | 2020-09-06 09:00 | EDT | 5.36 |  | 22.599 |  | 6.17 | i | 85.1 | i | 46587.5 |  | 30.29 |  | 7.65 |  | 2.6 | i | 2.66 | c, i
61-0186 | 2020-09-06 09:15 | EDT | 5.401 |  | 22.611 |  | 6.13 | i | 84.5 | i | 46599.5 |  | 30.3 |  | 7.64 |  | 2.68 | i | 2.75 | c, i
61-0186 | 2020-09-06 09:30 | EDT | 5.413 |  | 22.617 |  | 6.07 | i | 83.8 | i | 46605.7 |  | 30.3 |  | 7.64 |  | 2.22 | i | 2.48 | c, i
61-0186 | 2020-09-06 09:45 | EDT | 5.416 |  | 22.622 |  | 6.02 | i | 83 | i | 46613.8 |  | 30.31 |  | 7.64 |  | 2.25 | i | 2.22 | c, i
61-0186 | 2020-09-06 10:00 | EDT | 5.425 |  | 22.63 |  | 5.99 | i | 82.6 | i | 46625.2 |  | 30.32 |  | 7.63 |  | 2.74 | i | 2.93 | c, i
61-0186 | 2020-09-06 10:15 | EDT | 5.425 |  | 22.634 |  | 6.06 | i | 83.6 | i | 46636.8 |  | 30.32 |  | 7.64 |  | 2.75 | i | 3.03 | c, i
61-0186 | 2020-09-06 10:30 | EDT | 5.428 |  | 22.639 |  | 6.11 | i | 84.3 | i | 46653.3 |  | 30.34 |  | 7.64 |  | 2.91 | i | 3.28 | c, i
61-0186 | 2020-09-06 10:45 | EDT | 5.425 |  | 22.641 |  | 6.15 | i | 84.8 | i | 46663 |  | 30.34 |  | 7.65 |  | 2.93 | i | 3.26 | c, i
61-0186 | 2020-09-06 11:00 | EDT | 5.43 |  | 22.642 |  | 6.15 | i | 84.9 | i | 46665.3 |  | 30.34 |  | 7.65 |  | 2.96 | i | 3.39 | c, i
61-0186 | 2020-09-06 11:15 | EDT | 5.435 |  | 22.642 |  | 6.19 | i | 85.3 | i | 46664.6 |  | 30.34 |  | 7.65 |  | 2.98 | i | 3.35 | c, i
61-0186 | 2020-09-06 11:30 | EDT | 5.434 |  | 22.639 |  | 6.22 | i | 85.8 | i | 46658.9 |  | 30.34 |  | 7.65 |  | 2.94 | i | 3.37 | c, i
61-0186 | 2020-09-06 11:45 | EDT | 5.441 |  | 22.642 |  | 6.09 | i | 84 | i | 46648.6 |  | 30.33 |  | 7.64 |  | 2.7 | i | 2.89 | c, i
61-0186 | 2020-09-06 12:00 | EDT | 5.437 |  | 22.642 |  | 6.06 | i | 83.6 | i | 46633.1 |  | 30.32 |  | 7.64 |  | 2.61 | i | 2.8 | c, i
61-0186 | 2020-09-06 12:15 | EDT | 5.44 |  | 22.641 |  | 6.01 | i | 82.9 | i | 46608.8 |  | 30.3 |  | 7.64 |  | 2.61 | i | 2.95 | c, i
61-0186 | 2020-09-06 12:30 | EDT | 5.436 |  | 22.644 |  | 6.03 | i | 83.2 | i | 46593 |  | 30.29 |  | 7.63 |  | 2.61 | i | 2.9 | c, i
61-0186 | 2020-09-06 12:45 | EDT | 5.437 |  | 22.646 |  | 6.08 | i | 83.9 | i | 46584.4 |  | 30.29 |  | 7.64 |  | 2.76 | i | 2.97 | c, i
61-0186 | 2020-09-06 13:00 | EDT | 5.427 |  | 22.647 |  | 6.2 | i | 85.6 | i | 46573.3 |  | 30.28 |  | 7.65 |  | 2.67 | i | 3.16 | c, i
61-0186 | 2020-09-06 13:15 | EDT | 5.419 |  | 22.646 |  | 6.17 | i | 85.1 | i | 46620.4 |  | 30.31 |  | 7.64 |  | 2.51 | i | 2.66 | c, i
61-0186 | 2020-09-06 13:30 | EDT | 5.395 |  | 22.66 |  | 6.17 | i | 85.1 | i | 46618.9 |  | 30.31 |  | 7.64 |  | 2.19 | i | 2.62 | c, i
61-0186 | 2020-09-06 13:45 | EDT | 5.398 |  | 22.698 |  | 6.26 | i | 86.4 | i | 46632.2 |  | 30.32 |  | 7.65 |  | 2.29 | i | 2.41 | c, i
61-0186 | 2020-09-06 14:00 | EDT | 5.381 |  | 22.724 |  | 6.24 | i | 86.2 | i | 46626.8 |  | 30.32 |  | 7.65 |  | 2.37 | i | 2.72 | c, i
61-0186 | 2020-09-06 14:15 | EDT | 5.383 |  | 22.746 |  | 6.19 | i | 85.5 | i | 46635.8 |  | 30.32 |  | 7.64 |  | 2.52 | i | 2.65 | c, i
61-0186 | 2020-09-06 14:30 | EDT | 5.376 |  | 22.78 |  | 6.23 | i | 86.1 | i | 46635.2 |  | 30.32 |  | 7.65 |  | 2.85 | i | 3.18 | c, i
61-0186 | 2020-09-06 14:45 | EDT | 5.323 |  | 22.839 |  | 6.41 | i | 88.7 | i | 46628.8 |  | 30.32 |  | 7.67 |  | 3.47 | i | 4.12 | c, i
61-0186 | 2020-09-06 15:00 | EDT | 5.289 |  | 22.876 |  | 6.47 | i | 89.6 | i | 46629.7 |  | 30.32 |  | 7.67 |  | 3.48 | i | 4.08 | c, i
61-0186 | 2020-09-06 15:15 | EDT | 5.211 |  | 22.923 |  | 6.57 | i | 91.1 | i | 46616.7 |  | 30.31 |  | 7.68 |  | 3.54 | i | 4.13 | c, i
61-0186 | 2020-09-06 15:30 | EDT | 5.141 |  | 22.963 |  | 6.71 | i | 93.1 | i | 46602.9 |  | 30.29 |  | 7.69 |  | 3.92 | i | 4.3 | c, i
61-0186 | 2020-09-06 15:45 | EDT | 5.055 |  | 23.009 |  | 6.91 | i | 95.9 | i | 46591.8 |  | 30.29 |  | 7.7 |  | 4.16 | i | 4.93 | c, i
61-0186 | 2020-09-06 16:00 | EDT | 4.978 |  | 23.021 |  | 6.9 | i | 95.9 | i | 46567 |  | 30.27 |  | 7.7 |  | 3.94 | i | 4.94 | c, i
61-0186 | 2020-09-06 16:15 | EDT | 4.923 |  | 23.02 |  | 6.9 | i | 95.8 | i | 46500.3 |  | 30.22 |  | 7.69 |  | 4.74 | i | 4.89 | c, i
61-0186 | 2020-09-06 16:30 | EDT | 4.866 |  | 22.995 |  | 6.8 | i | 94.4 | i | 46453.5 |  | 30.19 |  | 7.68 |  | 3.87 | i | 4.38 | c, i
61-0186 | 2020-09-06 16:45 | EDT | 4.833 |  | 22.996 |  | 6.94 | i | 96.2 | i | 46421 |  | 30.16 |  | 7.69 |  | 5.15 | i | 5.96 | c, i
61-0186 | 2020-09-06 17:00 | EDT | 4.836 |  | 22.994 |  | 7.01 | i | 97.3 | i | 46418.2 |  | 30.16 |  | 7.7 |  | 5.43 | i | 6.22 | c, i
61-0186 | 2020-09-06 17:15 | EDT | 4.845 |  | 23.021 |  | 7.27 | i | 100.8 | i | 46435.8 |  | 30.17 |  | 7.72 |  | 7.23 | i | 8.55 | c, i
61-0186 | 2020-09-06 17:30 | EDT | 4.905 |  | 23.062 |  | 7.52 | i | 104.5 | i | 46493.7 |  | 30.21 |  | 7.74 |  | 7.08 | i | 9.35 | c, i
61-0186 | 2020-09-06 17:45 | EDT | 4.975 |  | 23.083 |  | 7.56 | i | 105 | i | 46512.5 |  | 30.23 |  | 7.75 |  | 6.57 | i | 9.47 | c, i
61-0186 | 2020-09-06 18:00 | EDT | 5.077 |  | 23.131 |  | 7.97 | i | 110.9 | i | 46568.4 |  | 30.27 |  | 7.79 |  | 8.98 | i | 12.28 | c, i
61-0186 | 2020-09-06 18:15 | EDT | 5.163 |  | 23.115 |  | 8.17 | i | 113.7 | i | 46574 |  | 30.27 |  | 7.81 |  | 8.23 | i | 13.16 | c, i
61-0186 | 2020-09-06 18:30 | EDT | 5.167 |  | 23.11 |  | 7.98 | i | 111 | i | 46584.3 |  | 30.28 |  | 7.8 |  | 8.45 | i | 12.32 | c, i
61-0186 | 2020-09-06 18:45 | EDT | 5.296 |  | 23.095 |  | 7.98 | i | 110.9 | i | 46585 |  | 30.28 |  | 7.8 |  | 8.57 | i | 13.16 | c, i
61-0186 | 2020-09-06 19:00 | EDT | 5.33 |  | 23.046 |  | 7.88 | i | 109.5 | i | 46583.3 |  | 30.28 |  | 7.79 |  | 8.31 | i | 11.89 | c, i
61-0186 | 2020-09-06 19:15 | EDT | 5.371 |  | 23.034 |  | 7.76 | i | 107.7 | i | 46591 |  | 30.28 |  | 7.78 |  | 7 | i | 10.6 | c, i
61-0186 | 2020-09-06 19:30 | EDT | 5.429 |  | 23.005 |  | 7.65 | i | 106.2 | i | 46597.4 |  | 30.29 |  | 7.77 |  | 7.86 | i | 11.17 | c, i
61-0186 | 2020-09-06 19:45 | EDT | 5.424 |  | 23.002 |  | 7.58 | i | 105.2 | i | 46603.1 |  | 30.29 |  | 7.77 |  | 8.65 | i | 13.88 | c, i
61-0186 | 2020-09-06 20:00 | EDT | 5.427 |  | 22.981 |  | 7.54 | i | 104.6 | i | 46604.5 |  | 30.3 |  | 7.76 |  | 8.45 | i | 13.65 | c, i
61-0186 | 2020-09-06 20:15 | EDT | 5.442 |  | 22.97 |  | 7.45 | i | 103.4 | i | 46609.5 |  | 30.3 |  | 7.76 |  | 8.38 | i | 12.4 | c, i
61-0186 | 2020-09-06 20:30 | EDT | 5.431 |  | 22.955 |  | 7.38 | i | 102.4 | i | 46614.4 |  | 30.3 |  | 7.75 |  | 7.39 | i | 11.94 | c, i
61-0186 | 2020-09-06 20:45 | EDT | 5.435 |  | 22.949 |  | 7.3 | i | 101.3 | i | 46614.1 |  | 30.3 |  | 7.74 |  | 8.04 | i | 12.35 | c, i
61-0186 | 2020-09-06 21:00 | EDT | 5.442 |  | 22.945 |  | 7.28 | i | 101 | i | 46620.7 |  | 30.31 |  | 7.74 |  | 7.57 | i | 12.42 | c, i
61-0186 | 2020-09-06 21:15 | EDT | 5.44 |  | 22.922 |  | 7.25 | i | 100.5 | i | 46628.5 |  | 30.31 |  | 7.74 |  | 7.59 | i | 11.51 | c, i
61-0186 | 2020-09-06 21:30 | EDT | 5.441 |  | 22.902 |  | 7.23 | i | 100.2 | i | 46628.2 |  | 30.31 |  | 7.74 |  | 9.05 | i | 14.36 | c, i
61-0186 | 2020-09-06 21:45 | EDT | 5.44 |  | 22.904 |  | 7.23 | i | 100.2 | i | 46669.4 |  | 30.34 |  | 7.75 |  | 7.82 | i | 11.82 | c, i
61-0186 | 2020-09-06 22:00 | EDT | 5.439 |  | 22.919 |  | 7.52 | i | 104.3 | i | 46765.7 |  | 30.41 |  | 7.78 |  | 7.72 | i | 11.85 | c, i
61-0186 | 2020-09-06 22:15 | EDT | 5.438 |  | 22.908 |  | 7.71 | i | 106.9 | i | 46822.8 |  | 30.45 |  | 7.81 |  | 7.37 | i | 11.49 | c, i
61-0186 | 2020-09-06 22:30 | EDT | 5.438 |  | 22.904 |  | 7.76 | i | 107.6 | i | 46839.2 |  | 30.47 |  | 7.82 |  | 7.92 | i | 15.34 | c, i
61-0186 | 2020-09-06 22:45 | EDT | 5.437 |  | 22.912 |  | 7.77 | i | 107.8 | i | 46859.5 |  | 30.48 |  | 7.82 |  | 8.24 | i | 12.77 | c, i
61-0186 | 2020-09-06 23:00 | EDT | 5.437 |  | 22.951 |  | 8.07 | i | 112.2 | i | 46949 |  | 30.55 |  | 7.86 |  | 8.39 | i | 12.47 | c, i
61-0186 | 2020-09-06 23:15 | EDT | 5.44 |  | 22.941 |  | 8.17 | i | 113.5 | i | 46969.8 |  | 30.56 |  | 7.87 |  | 9.35 | i | 12.83 | c, i
61-0186 | 2020-09-06 23:30 | EDT | 5.439 |  | 22.931 |  | 8.19 | i | 113.8 | i | 46985.1 |  | 30.57 |  | 7.88 |  | 8.29 | i | 11.78 | c, i
61-0186 | 2020-09-06 23:45 | EDT | 5.44 |  | 22.928 |  | 8.27 | i | 114.9 | i | 47007.6 |  | 30.59 |  | 7.89 |  | 6.72 | i | 11.19 | c, i
61-0186 | 2020-09-07 | EDT | 5.444 |  | 22.918 |  | 8.37 | i | 116.2 | i | 47017.6 |  | 30.6 |  | 7.89 |  | 7.8 | i | 12.78 | c, i
61-0186 | 2020-09-07 00:15 | EDT | 5.446 |  | 22.91 |  | 8.32 | i | 115.6 | i | 47025.9 |  | 30.6 |  | 7.89 |  | 7.93 | i | 9.99 | c, i
61-0186 | 2020-09-07 00:30 | EDT | 5.446 |  | 22.907 |  | 8.29 | i | 115 | i | 47028.9 |  | 30.6 |  | 7.89 |  | 10.28 | i | 15.93 | c, i
61-0186 | 2020-09-07 00:45 | EDT | 5.447 |  | 22.898 |  | 8.15 | i | 113.2 | i | 47027.4 |  | 30.6 |  | 7.88 |  | 8.27 | i | 14.3 | c, i
61-0186 | 2020-09-07 01:00 | EDT | 5.448 |  | 22.742 |  | 7.34 | i | 101.5 | i | 46824.6 |  | 30.46 |  | 7.79 |  | 7.38 | i | 11.3 | c, i
61-0186 | 2020-09-07 01:15 | EDT | 5.443 |  | 22.844 |  | 7.74 | i | 107.3 | i | 46951.8 |  | 30.55 |  | 7.84 |  | 6.39 | i | 9.06 | c, i
61-0186 | 2020-09-07 01:30 | EDT | 5.432 |  | 22.825 |  | 7.64 | i | 105.8 | i | 46913.7 |  | 30.52 |  | 7.82 |  | 6.99 | i | 10.64 | c, i
61-0186 | 2020-09-07 01:45 | EDT | 5.401 |  | 22.761 |  | 7.28 | i | 100.7 | i | 46841 |  | 30.47 |  | 7.79 |  | 5.77 | i | 7.95 | c, i
61-0186 | 2020-09-07 02:00 | EDT | 5.346 |  | 22.721 |  | 7.06 | i | 97.6 | i | 46768.6 |  | 30.42 |  | 7.76 |  | 6.38 | i | 10.55 | c, i
61-0186 | 2020-09-07 02:15 | EDT | 5.27 |  | 22.815 |  | 7.46 | i | 103.4 | i | 46881.6 |  | 30.5 |  | 7.81 |  | 6.36 | i | 8.87 | c, i
61-0186 | 2020-09-07 02:30 | EDT | 5.192 |  | 22.725 |  | 6.98 | i | 96.5 | i | 46747.6 |  | 30.4 |  | 7.75 |  | 5.66 | i | 7.54 | c, i
61-0186 | 2020-09-07 02:45 | EDT | 5.108 |  | 22.693 |  | 7.08 | i | 97.7 | i | 46599.6 |  | 30.3 |  | 7.74 |  | 5.42 | i | 6.14 | c, i
61-0186 | 2020-09-07 03:00 | EDT | 5.014 |  | 22.816 |  | 7.23 | i | 100.1 | i | 46632.4 |  | 30.32 |  | 7.75 |  | 8.06 | i | 13.62 | c, i
61-0186 | 2020-09-07 03:15 | EDT | 4.926 |  | 22.871 |  | 7.24 | i | 100.3 | i | 46664 |  | 30.34 |  | 7.75 |  | 9.32 | i | 12.68 | c, i
61-0186 | 2020-09-07 03:30 | EDT | 4.829 |  | 22.865 |  | 7.22 | i | 100 | i | 46659.4 |  | 30.34 |  | 7.75 |  | 9.29 | i | 15.57 | c, i
61-0186 | 2020-09-07 03:45 | EDT | 4.731 |  | 22.853 |  | 7.11 | i | 98.5 | i | 46621 |  | 30.31 |  | 7.74 |  | 7.55 | i | 10.91 | c, i
61-0186 | 2020-09-07 04:00 | EDT | 4.642 |  | 22.837 |  | 7.04 | i | 97.4 | i | 46575.2 |  | 30.28 |  | 7.73 |  | 7.57 | i | 12.19 | c, i
61-0186 | 2020-09-07 04:15 | EDT | 4.57 |  | 22.83 |  | 6.98 | i | 96.6 | i | 46529.9 |  | 30.24 |  | 7.72 |  | 7.23 | i | 10.13 | c, i
61-0186 | 2020-09-07 04:30 | EDT | 4.514 |  | 22.83 |  | 6.95 | i | 96.2 | i | 46500.4 |  | 30.22 |  | 7.71 |  | 6.66 | i | 10.21 | c, i
61-0186 | 2020-09-07 04:45 | EDT | 4.466 |  | 22.825 |  | 6.92 | i | 95.7 | i | 46493.4 |  | 30.22 |  | 7.71 |  | 7.22 | i | 10.86 | c, i
61-0186 | 2020-09-07 05:00 | EDT | 4.444 |  | 22.82 |  | 6.9 | i | 95.4 | i | 46472.6 |  | 30.2 |  | 7.71 |  | 7.1 | i | 10.88 | c, i
61-0186 | 2020-09-07 05:15 | EDT | 4.442 |  | 22.819 |  | 6.83 | i | 94.5 | i | 46490.1 |  | 30.21 |  | 7.7 |  | 6.99 | i | 10.29 | c, i
61-0186 | 2020-09-07 05:30 | EDT | 4.465 |  | 22.811 |  | 6.79 | i | 93.9 | i | 46497.8 |  | 30.22 |  | 7.7 |  | 6.59 | i | 9.7 | c, i
61-0186 | 2020-09-07 05:45 | EDT | 4.524 |  | 22.797 |  | 6.78 | i | 93.7 | i | 46492.6 |  | 30.22 |  | 7.7 |  | 5.82 | i | 8.35 | c, i
61-0186 | 2020-09-07 06:00 | EDT | 4.59 |  | 22.781 |  | 6.8 | i | 94.1 | i | 46509.4 |  | 30.23 |  | 7.7 |  | 5.95 | i | 8.27 | c, i
61-0186 | 2020-09-07 06:15 | EDT | 4.688 |  | 22.85 |  | 6.91 | i | 95.7 | i | 46666.1 |  | 30.34 |  | 7.73 |  | 6.85 | i | 11.62 | c, i
61-0186 | 2020-09-07 06:30 | EDT | 4.792 |  | 22.809 |  | 6.87 | i | 95.1 | i | 46660.9 |  | 30.34 |  | 7.73 |  | 8.2 | i | 14.48 | c, i
61-0186 | 2020-09-07 06:45 | EDT | 4.847 |  | 22.748 |  | 6.87 | i | 95 | i | 46617.4 |  | 30.31 |  | 7.72 |  | 6.58 | i | 9.06 | c, i
61-0186 | 2020-09-07 07:00 | EDT | 4.926 |  | 22.717 |  | 6.88 | i | 95 | i | 46630.7 |  | 30.32 |  | 7.72 |  | 5.85 | i | 8.19 | c, i
61-0186 | 2020-09-07 07:15 | EDT | 4.986 |  | 22.718 |  | 6.88 | i | 95 | i | 46676.8 |  | 30.35 |  | 7.73 |  | 6.14 | i | 8.22 | c, i
61-0186 | 2020-09-07 07:30 | EDT | 5.02 |  | 22.719 |  | 6.94 | i | 95.9 | i | 46708.6 |  | 30.37 |  | 7.74 |  | 6.9 | i | 8.58 | c, i
61-0186 | 2020-09-07 07:45 | EDT | 5.089 |  | 22.745 |  | 6.98 | i | 96.5 | i | 46724.6 |  | 30.39 |  | 7.74 |  | 5.59 | i | 8.06 | c, i
61-0186 | 2020-09-07 08:00 | EDT | 5.123 |  | 22.773 |  | 6.93 | i | 95.8 | i | 46732.8 |  | 30.39 |  | 7.74 |  | 5.74 | i | 8.07 | c, i
61-0186 | 2020-09-07 08:15 | EDT | 5.168 |  | 22.757 |  | 6.98 | i | 96.6 | i | 46713 |  | 30.38 |  | 7.74 |  | 5.69 | i | 7.86 | c, i
61-0186 | 2020-09-07 08:30 | EDT | 5.21 |  | 22.761 |  | 6.96 | i | 96.2 | i | 46724.1 |  | 30.39 |  | 7.74 |  | 4.7 | i | 7.64 | c, i
61-0186 | 2020-09-07 08:45 | EDT | 5.243 |  | 22.763 |  | 6.89 | i | 95.4 | i | 46721.9 |  | 30.38 |  | 7.74 |  | 6.37 | i | 7.15 | c, i
61-0186 | 2020-09-07 09:00 | EDT | 5.28 |  | 22.753 |  | 6.85 | i | 94.8 | i | 46711.9 |  | 30.38 |  | 7.73 |  | 6.06 | i | 7.42 | c, i
61-0186 | 2020-09-07 09:15 | EDT | 5.425 |  | 22.749 |  | 6.82 | i | 94.3 | i | 46719 |  | 30.38 |  | 7.73 |  | 5.07 | i | 6.65 | c, i
61-0186 | 2020-09-07 09:30 | EDT | 5.427 |  | 22.744 |  | 6.76 | i | 93.4 | i | 46712.4 |  | 30.38 |  | 7.73 |  | 4.78 | i | 6.38 | c, i
61-0186 | 2020-09-07 09:45 | EDT | 5.42 |  | 22.741 |  | 6.81 | i | 94.2 | i | 46709.8 |  | 30.38 |  | 7.73 |  | 4.36 | i | 5.48 | c, i
61-0186 | 2020-09-07 10:00 | EDT | 5.426 |  | 22.745 |  | 6.86 | i | 94.9 | i | 46708.6 |  | 30.37 |  | 7.73 |  | 4.94 | i | 6.48 | c, i
61-0186 | 2020-09-07 10:15 | EDT | 5.433 |  | 22.753 |  | 6.89 | i | 95.3 | i | 46709.1 |  | 30.37 |  | 7.73 |  | 5.11 | i | 6.73 | c, i
61-0186 | 2020-09-07 10:30 | EDT | 5.436 |  | 22.755 |  | 6.85 | i | 94.7 | i | 46712.3 |  | 30.38 |  | 7.73 |  | 5.81 | i | 6.89 | c, i
61-0186 | 2020-09-07 10:45 | EDT | 5.429 |  | 22.747 |  | 6.79 | i | 93.9 | i | 46714 |  | 30.38 |  | 7.73 |  | 4.29 | i | 5.85 | c, i
61-0186 | 2020-09-07 11:00 | EDT | 5.428 |  | 22.745 |  | 6.89 | i | 95.3 | i | 46711.4 |  | 30.38 |  | 7.73 |  | 5.77 | i | 7.69 | c, i
61-0186 | 2020-09-07 11:15 | EDT | 5.434 |  | 22.754 |  | 6.87 | i | 95 | i | 46718.9 |  | 30.38 |  | 7.73 |  | 5.07 | i | 7.43 | c, i
61-0186 | 2020-09-07 11:30 | EDT | 5.43 |  | 22.77 |  | 6.86 | i | 94.9 | i | 46723.7 |  | 30.39 |  | 7.74 |  | 5.65 | i | 7.52 | c, i
61-0186 | 2020-09-07 11:45 | EDT | 5.432 |  | 22.782 |  | 6.85 | i | 94.8 | i | 46730.6 |  | 30.39 |  | 7.73 |  | 7.05 | i | 10.34 | c, i
61-0186 | 2020-09-07 12:00 | EDT | 5.431 |  | 22.796 |  | 6.86 | i | 94.9 | i | 46732.1 |  | 30.39 |  | 7.74 |  | 5.04 | i | 7.02 | c, i
61-0186 | 2020-09-07 12:15 | EDT | 5.431 |  | 22.812 |  | 6.88 | i | 95.2 | i | 46730.7 |  | 30.39 |  | 7.74 |  | 6.49 | i | 8.38 | c, i
61-0186 | 2020-09-07 12:30 | EDT | 5.429 |  | 22.82 |  | 6.83 | i | 94.5 | i | 46723.7 |  | 30.38 |  | 7.74 |  | 5.62 | i | 7.9 | c, i
61-0186 | 2020-09-07 12:45 | EDT | 5.421 |  | 22.853 |  | 7.14 | i | 98.9 | i | 46716.5 |  | 30.38 |  | 7.76 |  | 6.78 | i | 10.48 | c, i
61-0186 | 2020-09-07 13:00 | EDT | 5.421 |  | 22.857 |  | 6.91 | i | 95.8 | i | 46714.1 |  | 30.38 |  | 7.74 |  | 6.08 | i | 8.94 | c, i
61-0186 | 2020-09-07 13:15 | EDT | 5.426 |  | 22.863 |  | 6.88 | i | 95.3 | i | 46720.7 |  | 30.38 |  | 7.74 |  | 5.83 | i | 8.51 | c, i
61-0186 | 2020-09-07 13:30 | EDT | 5.421 |  | 22.878 |  | 6.95 | i | 96.3 | i | 46714.3 |  | 30.38 |  | 7.74 |  | 6.1 | i | 9.31 | c, i
61-0186 | 2020-09-07 13:45 | EDT | 5.411 |  | 22.884 |  | 6.92 | i | 95.9 | i | 46723.9 |  | 30.38 |  | 7.74 |  | 6.17 | i | 8.98 | c, i
61-0186 | 2020-09-07 14:00 | EDT | 5.408 |  | 22.895 |  | 7 | i | 97 | i | 46712 |  | 30.37 |  | 7.75 |  | 7.72 | i | 12.45 | c, i
61-0186 | 2020-09-07 14:15 | EDT | 5.41 |  | 22.915 |  | 7.15 | i | 99.1 | i | 46709.1 |  | 30.37 |  | 7.76 |  | 6.57 | i | 8.82 | c, i
61-0186 | 2020-09-07 14:30 | EDT | 5.409 |  | 22.933 |  | 7.17 | i | 99.4 | i | 46706.7 |  | 30.37 |  | 7.76 |  | 6.53 | i | 9.86 | c, i
61-0186 | 2020-09-07 14:45 | EDT | 5.399 |  | 22.956 |  | 7.23 | i | 100.3 | i | 46707.3 |  | 30.37 |  | 7.77 |  | 6.47 | i | 9.32 | c, i
61-0186 | 2020-09-07 15:00 | EDT | 5.389 |  | 23.004 |  | 7.5 | i | 104.2 | i | 46699.5 |  | 30.36 |  | 7.79 |  | 6.83 | i | 9.46 | c, i
61-0186 | 2020-09-07 15:15 | EDT | 5.364 |  | 23.03 |  | 7.67 | i | 106.6 | i | 46687.3 |  | 30.35 |  | 7.8 |  | 6.76 | i | 9.89 | c, i
61-0186 | 2020-09-07 15:30 | EDT | 5.31 |  | 23.067 |  | 8.07 | i | 112.2 | i | 46656.3 |  | 30.33 |  | 7.83 |  | 7.65 | i | 11.87 | c, i
61-0186 | 2020-09-07 15:45 | EDT | 5.267 |  | 23.069 |  | 8.07 | i | 112.2 | i | 46649 |  | 30.33 |  | 7.82 |  | 7.14 | i | 11.12 | c, i
61-0186 | 2020-09-07 16:00 | EDT | 5.198 |  | 23.1 |  | 8.15 | i | 113.4 | i | 46630.3 |  | 30.31 |  | 7.83 |  | 8.15 | i | 10.91 | c, i
61-0186 | 2020-09-07 16:15 | EDT | 5.141 |  | 23.128 |  | 8.21 | i | 114.3 | i | 46629.4 |  | 30.31 |  | 7.83 |  | 7.18 | i | 10.53 | c, i
61-0186 | 2020-09-07 16:30 | EDT | 5.081 |  | 23.173 |  | 8.41 | i | 117.2 | i | 46624.8 |  | 30.31 |  | 7.84 |  | 7.57 | i | 10.51 | c, i
61-0186 | 2020-09-07 16:45 | EDT | 5.017 |  | 23.222 |  | 8.66 | i | 120.8 | i | 46619 |  | 30.3 |  | 7.86 |  | 7.63 | i | 12.33 | c, i
61-0186 | 2020-09-07 17:00 | EDT | 4.973 |  | 23.294 |  | 9.15 | i | 127.7 | i | 46605 |  | 30.29 |  | 7.9 |  | 10.04 | i | 14.98 | c, i
61-0186 | 2020-09-07 17:15 | EDT | 4.928 |  | 23.331 |  | 9.37 | i | 130.9 | i | 46591.2 |  | 30.28 |  | 7.92 |  | 9.72 | i | 14.15 | c, i
61-0186 | 2020-09-07 17:30 | EDT | 4.925 |  | 23.32 |  | 9.4 | i | 131.2 | i | 46561.9 |  | 30.26 |  | 7.92 |  | 9.8 | i | 14.97 | c, i
61-0186 | 2020-09-07 17:45 | EDT | 4.939 |  | 23.325 |  | 9.34 | i | 130.4 | i | 46579.6 |  | 30.27 |  | 7.92 |  | 9.29 | i | 13.11 | c, i
61-0186 | 2020-09-07 18:00 | EDT | 4.968 |  | 23.325 |  | 9.3 | i | 129.9 | i | 46597.6 |  | 30.28 |  | 7.92 |  | 9.9 | i | 15.75 | c, i
61-0186 | 2020-09-07 18:15 | EDT | 5.027 |  | 23.295 |  | 9.14 | i | 127.5 | i | 46606.4 |  | 30.29 |  | 7.9 |  | 9.81 | i | 15.84 | c, i
61-0186 | 2020-09-07 18:30 | EDT | 5.109 |  | 23.27 |  | 9.11 | i | 127.1 | i | 46616.6 |  | 30.3 |  | 7.9 |  | 8.72 | i | 13.13 | c, i
61-0186 | 2020-09-07 18:45 | EDT | 5.166 |  | 23.212 |  | 9 | i | 125.4 | i | 46627 |  | 30.31 |  | 7.89 |  | 9.23 | i | 17.31 | c, i
61-0186 | 2020-09-07 19:00 | EDT | 5.212 |  | 23.192 |  | 8.99 | i | 125.2 | i | 46632.8 |  | 30.31 |  | 7.89 |  | 10.67 | i | 14.22 | c, i
61-0186 | 2020-09-07 19:15 | EDT | 5.244 |  | 23.162 |  | 8.98 | i | 125 | i | 46643.6 |  | 30.32 |  | 7.9 |  | 8.88 | i | 14.34 | c, i
61-0186 | 2020-09-07 19:30 | EDT | 5.289 |  | 23.173 |  | 9 | i | 125.3 | i | 46653.8 |  | 30.33 |  | 7.9 |  | 11.02 | i | 18.45 | c, i
61-0186 | 2020-09-07 19:45 | EDT | 5.316 |  | 23.164 |  | 8.8 | i | 122.5 | i | 46666.9 |  | 30.34 |  | 7.89 |  | 13.41 | i | 20.21 | c, i
61-0186 | 2020-09-07 20:00 | EDT | 5.341 |  | 23.16 |  | 8.69 | i | 121 | i | 46672.9 |  | 30.34 |  | 7.88 |  | 10 | i | 14.61 | c, i
61-0186 | 2020-09-07 20:15 | EDT | 5.36 |  | 23.157 |  | 8.67 | i | 120.7 | i | 46673.6 |  | 30.34 |  | 7.88 |  | 10.79 | i | 17.63 | c, i
61-0186 | 2020-09-07 20:30 | EDT | 5.381 |  | 23.156 |  | 8.61 | i | 119.9 | i | 46678.5 |  | 30.35 |  | 7.88 |  | 9.83 | i | 16.31 | c, i
61-0186 | 2020-09-07 20:45 | EDT | 5.384 |  | 23.144 |  | 8.7 | i | 121.1 | i | 46686.8 |  | 30.35 |  | 7.89 |  | 10.38 | i | 17.86 | c, i
61-0186 | 2020-09-07 21:00 | EDT | 5.393 |  | 23.136 |  | 8.7 | i | 121.1 | i | 46688.8 |  | 30.35 |  | 7.89 |  | 9.59 | i | 15.47 | c, i
61-0186 | 2020-09-07 21:15 | EDT | 5.398 |  | 23.13 |  | 8.73 | i | 121.5 | i | 46692.5 |  | 30.36 |  | 7.89 |  | 11.29 | i | 17.93 | c, i
61-0186 | 2020-09-07 21:30 | EDT | 5.397 |  | 23.121 |  | 8.79 | i | 122.4 | i | 46699.1 |  | 30.36 |  | 7.89 |  | 13.37 | i | 21.15 | c, i
61-0186 | 2020-09-07 21:45 | EDT | 5.404 |  | 23.117 |  | 8.62 | i | 120 | i | 46726.4 |  | 30.38 |  | 7.89 |  | 10.29 | i | 15.94 | c, i
61-0186 | 2020-09-07 22:00 | EDT | 5.405 |  | 23.116 |  | 8.39 | i | 116.8 | i | 46743.2 |  | 30.39 |  | 7.87 |  | 10.89 | i | 18.39 | c, i
61-0186 | 2020-09-07 22:15 | EDT | 5.407 |  | 23.109 |  | 8.35 | i | 116.2 | i | 46750.2 |  | 30.4 |  | 7.87 |  | 9.46 | i | 14.37 | c, i
61-0186 | 2020-09-07 22:30 | EDT | 5.408 |  | 23.114 |  | 8.3 | i | 115.5 | i | 46759.5 |  | 30.41 |  | 7.86 |  | 10.17 | i | 18.02 | c, i
61-0186 | 2020-09-07 22:45 | EDT | 5.407 |  | 23.125 |  | 8.32 | i | 115.9 | i | 46765 |  | 30.41 |  | 7.87 |  | 10.33 | i | 20.06 | c, i
61-0186 | 2020-09-07 23:00 | EDT | 5.41 |  | 23.112 |  | 8.38 | i | 116.7 | i | 46773.9 |  | 30.42 |  | 7.87 |  | 11.47 | i | 20.09 | c, i
61-0186 | 2020-09-07 23:15 | EDT | 5.412 |  | 23.092 |  | 8.5 | i | 118.3 | i | 46789.1 |  | 30.43 |  | 7.88 |  | 10.44 | i | 18.65 | c, i
61-0186 | 2020-09-07 23:30 | EDT | 5.417 |  | 23.077 |  | 8.46 | i | 117.8 | i | 46793.4 |  | 30.43 |  | 7.88 |  | 10.57 | i | 17.44 | c, i
61-0186 | 2020-09-07 23:45 | EDT | 5.421 |  | 23.067 |  | 8.43 | i | 117.3 | i | 46796.1 |  | 30.43 |  | 7.88 |  | 11.52 | i | 22.61 | c, i
61-0186 | 2020-09-08 | EDT | 5.422 |  | 23.064 |  | 8.44 | i | 117.4 | i | 46799.5 |  | 30.44 |  | 7.88 |  | 12.63 | i | 24.74 | c, i
61-0186 | 2020-09-08 00:15 | EDT | 5.42 |  | 23.054 |  | 8.45 | i | 117.5 | i | 46812.8 |  | 30.45 |  | 7.88 |  | 11.7 | i | 22.35 | c, i
61-0186 | 2020-09-08 00:30 | EDT | 5.422 |  | 23.038 |  | 8.43 | i | 117.2 | i | 46816 |  | 30.45 |  | 7.88 |  | 11.74 | i | 21.62 | c, i
61-0186 | 2020-09-08 00:45 | EDT | 5.418 |  | 23.026 |  | 8.34 | i | 115.9 | i | 46826.7 |  | 30.46 |  | 7.87 |  | 12.32 | i | 20.17 | c, i
61-0186 | 2020-09-08 01:00 | EDT | 5.42 |  | 23.015 |  | 8.25 | i | 114.7 | i | 46829.9 |  | 30.46 |  | 7.86 |  | 11.57 | i | 20.36 | c, i
61-0186 | 2020-09-08 01:15 | EDT | 5.422 |  | 23.008 |  | 8.34 | i | 115.9 | i | 46816.8 |  | 30.45 |  | 7.87 |  | 13.95 | i | 27.94 | c, i
61-0186 | 2020-09-08 01:30 | EDT | 5.421 |  | 23.006 |  | 8.2 | i | 113.9 | i | 46829.8 |  | 30.46 |  | 7.86 |  | 11.87 | i | 20.74 | c, i
61-0186 | 2020-09-08 01:45 | EDT | 5.417 |  | 23.014 |  | 8.13 | i | 113 | i | 46832.7 |  | 30.46 |  | 7.85 |  | 10.96 | i | 18.42 | c, i
61-0186 | 2020-09-08 02:00 | EDT | 5.411 |  | 23.015 |  | 8.05 | i | 111.9 | i | 46834.5 |  | 30.46 |  | 7.85 |  | 10.84 | i | 18.5 | c, i
61-0186 | 2020-09-08 02:15 | EDT | 5.378 |  | 23.021 |  | 7.98 | i | 110.9 | i | 46834 |  | 30.46 |  | 7.84 |  | 9.9 | i | 15.56 | c, i
61-0186 | 2020-09-08 02:30 | EDT | 5.325 |  | 23.03 |  | 7.97 | i | 110.8 | i | 46832.9 |  | 30.46 |  | 7.84 |  | 11.25 | i | 19.62 | c, i
61-0186 | 2020-09-08 02:45 | EDT | 5.251 |  | 23.034 |  | 7.9 | i | 109.9 | i | 46832.3 |  | 30.46 |  | 7.84 |  | 10.29 | i | 16.2 | c, i
61-0186 | 2020-09-08 03:00 | EDT | 5.171 |  | 23.041 |  | 7.92 | i | 110.1 | i | 46830.2 |  | 30.46 |  | 7.84 |  | 9.44 | i | 17.5 | c, i
61-0186 | 2020-09-08 03:15 | EDT | 5.094 |  | 23.057 |  | 7.95 | i | 110.6 | i | 46810.3 |  | 30.44 |  | 7.84 |  | 9.53 | i | 15.51 | c, i
61-0186 | 2020-09-08 03:30 | EDT | 5.033 |  | 23.051 |  | 7.96 | i | 110.6 | i | 46766.3 |  | 30.41 |  | 7.84 |  | 9.03 | i | 15.23 | c, i
61-0186 | 2020-09-08 03:45 | EDT | 4.946 |  | 23.029 |  | 7.88 | i | 109.6 | i | 46734.8 |  | 30.39 |  | 7.83 |  | 8.22 | i | 12.89 | c, i
61-0186 | 2020-09-08 04:00 | EDT | 4.842 |  | 23.007 |  | 7.82 | i | 108.7 | i | 46677.4 |  | 30.35 |  | 7.82 |  | 9.04 | i | 15.87 | c, i
61-0186 | 2020-09-08 04:15 | EDT | 4.757 |  | 22.995 |  | 7.75 | i | 107.6 | i | 46621.6 |  | 30.31 |  | 7.81 |  | 8.2 | i | 11.99 | c, i
61-0186 | 2020-09-08 04:30 | EDT | 4.679 |  | 22.991 |  | 7.72 | i | 107.1 | i | 46559.7 |  | 30.26 |  | 7.8 |  | 7.8 | i | 12.36 | c, i
61-0186 | 2020-09-08 04:45 | EDT | 4.604 |  | 22.994 |  | 7.67 | i | 106.4 | i | 46506.5 |  | 30.22 |  | 7.79 |  | 7.8 | i | 11.91 | c, i
61-0186 | 2020-09-08 05:00 | EDT | 4.552 |  | 22.997 |  | 7.58 | i | 105.2 | i | 46478.3 |  | 30.2 |  | 7.79 |  | 8.74 | i | 14.66 | c, i
61-0186 | 2020-09-08 05:15 | EDT | 4.523 |  | 22.999 |  | 7.5 | i | 104.1 | i | 46647.4 |  | 30.33 |  | 7.79 |  | ## | i, r | ## | c, i, r
61-0186 | 2020-09-08 05:30 | EDT | 4.51 |  | 23.002 |  | 7.49 | i | 104 | i | 46676.7 |  | 30.35 |  | 7.79 |  | 9.62 | i | 19.42 | c, i
61-0186 | 2020-09-08 05:45 | EDT | 4.524 |  | 23.016 |  | 7.47 | i | 103.8 | i | 46740.2 |  | 30.39 |  | 7.8 |  | 12.72 | i | 23.36 | c, i
61-0186 | 2020-09-08 06:00 | EDT | 4.578 |  | 23.015 |  | 7.49 | i | 104.1 | i | 46751.6 |  | 30.4 |  | 7.8 |  | 11.09 | i | 19.02 | c, i
61-0186 | 2020-09-08 06:15 | EDT | 4.644 |  | 23.027 |  | 7.38 | i | 102.6 | i | 46797.9 |  | 30.44 |  | 7.79 |  | 8.37 | i | 13.63 | c, i
61-0186 | 2020-09-08 06:30 | EDT | 4.735 |  | 23.052 |  | 7.31 | i | 101.6 | i | 46823.7 |  | 30.45 |  | 7.79 |  | 8.38 | i | 13.41 | c, i
61-0186 | 2020-09-08 06:45 | EDT | 4.814 |  | 23.035 |  | 7.19 | i | 99.9 | i | 46842.6 |  | 30.47 |  | 7.78 |  | 8.06 | i | 12.73 | c, i
61-0186 | 2020-09-08 07:00 | EDT | 4.91 |  | 23.024 |  | 7.22 | i | 100.4 | i | 46888.2 |  | 30.5 |  | 7.79 |  | 7.55 | i | 11.29 | c, i
61-0186 | 2020-09-08 07:15 | EDT | 4.966 |  | 23.038 |  | 7.28 | i | 101.2 | i | 46908.9 |  | 30.52 |  | 7.79 |  | 7.56 | i | 11.45 | c, i
61-0186 | 2020-09-08 07:30 | EDT | 5.007 |  | 23.04 |  | 7.27 | i | 101.1 | i | 46919.5 |  | 30.52 |  | 7.79 |  | 6.71 | i | 10.28 | c, i
61-0186 | 2020-09-08 07:45 | EDT | 5.043 |  | 23.042 |  | 7.29 | i | 101.4 | i | 46923.5 |  | 30.53 |  | 7.79 |  | 7.81 | i | 12.11 | c, i
61-0186 | 2020-09-08 08:00 | EDT | 5.071 |  | 23.04 |  | 7.31 | i | 101.6 | i | 46922.2 |  | 30.53 |  | 7.79 |  | 8.39 | i | 11.5 | c, i
61-0186 | 2020-09-08 08:15 | EDT | 5.103 |  | 23.038 |  | 7.28 | i | 101.2 | i | 46920.7 |  | 30.52 |  | 7.79 |  | 8.25 | i | 11.95 | c, i
61-0186 | 2020-09-08 08:30 | EDT | 5.138 |  | 23.035 |  | 7.23 | i | 100.6 | i | 46922.6 |  | 30.53 |  | 7.79 |  | 8.86 | i | 14.26 | c, i
61-0186 | 2020-09-08 08:45 | EDT | 5.162 |  | 23.032 |  | 7.21 | i | 100.3 | i | 46921 |  | 30.52 |  | 7.79 |  | 8.38 | i | 13 | c, i
61-0186 | 2020-09-08 09:00 | EDT | 5.183 |  | 23.033 |  | 7.15 | i | 99.5 | i | 46918.6 |  | 30.52 |  | 7.78 |  | 8.14 | i | 12.64 | c, i
61-0186 | 2020-09-08 09:15 | EDT | 5.199 |  | 23.031 |  | 7.06 | i | 98.1 | i | 46915.1 |  | 30.52 |  | 7.78 |  | 8 | i | 12.02 | c, i
61-0186 | 2020-09-08 09:30 | EDT | 5.215 |  | 23.035 |  | 7 | i | 97.3 | i | 46918.7 |  | 30.52 |  | 7.77 |  | 7.41 | i | 11.15 | c, i
61-0186 | 2020-09-08 09:45 | EDT | 5.225 |  | 23.039 |  | 6.97 | i | 96.9 | i | 46915 |  | 30.52 |  | 7.77 |  | 7.77 | i | 12.17 | c, i
61-0186 | 2020-09-08 10:00 | EDT | 5.241 |  | 23.039 |  | 6.92 | i | 96.3 | i | 46915.5 |  | 30.52 |  | 7.77 |  | 7.94 | i | 12.77 | c, i
61-0186 | 2020-09-08 10:15 | EDT | 5.269 |  | 23.036 |  | 6.89 | i | 95.8 | i | 46914.8 |  | 30.52 |  | 7.76 |  | 7.62 | i | 11.98 | c, i
61-0186 | 2020-09-08 10:30 | EDT | 5.303 |  | 23.025 |  | 6.7 | i | 93.2 | i | 46916.7 |  | 30.52 |  | 7.76 |  | 7.91 | i | 12.47 | c, i
61-0186 | 2020-09-08 10:45 | EDT | 5.337 |  | 23.015 |  | 6.78 | i | 94.2 | i | 46913.5 |  | 30.52 |  | 7.75 |  | 7.78 | i | 12.08 | c, i
61-0186 | 2020-09-08 11:00 | EDT | 5.381 |  | 23.001 |  | 6.68 | i | 92.9 | i | 46908.5 |  | 30.52 |  | 7.75 |  | 7.26 | i | 10.84 | c, i
61-0186 | 2020-09-08 11:15 | EDT | 5.419 |  | 22.99 |  | 6.69 | i | 92.9 | i | 46905.5 |  | 30.51 |  | 7.75 |  | 5.19 | i | 8.8 | c, i
61-0186 | 2020-09-08 11:30 | EDT | 5.444 |  | 22.981 |  | 6.76 | i | 93.9 | i | 46894.4 |  | 30.51 |  | 7.75 |  | 5.85 | i | 8.4 | c, i
61-0186 | 2020-09-08 11:45 | EDT | 5.441 |  | 22.966 |  | 6.81 | i | 94.6 | i | 46879.6 |  | 30.5 |  | 7.75 |  | 6.21 | i | 9.55 | c, i
61-0186 | 2020-09-08 12:00 | EDT | 5.439 |  | 22.948 |  | 6.97 | i | 96.8 | i | 46868.5 |  | 30.49 |  | 7.76 |  | 7.17 | i | 11.28 | c, i
61-0186 | 2020-09-08 12:15 | EDT | 5.441 |  | 22.936 |  | 7.06 | i | 98 | i | 46855.9 |  | 30.48 |  | 7.77 |  | 7.58 | i | 12.2 | c, i
61-0186 | 2020-09-08 12:30 | EDT | 5.448 |  | 22.927 |  | 7.23 | i | 100.3 | i | 46857.2 |  | 30.48 |  | 7.78 |  | 5.8 | i | 9.57 | c, i
61-0186 | 2020-09-08 12:45 | EDT | 5.44 |  | 22.92 |  | 7.4 | i | 102.6 | i | 46842.6 |  | 30.47 |  | 7.79 |  | 7.15 | i | 11.23 | c, i
61-0186 | 2020-09-08 13:00 | EDT | 5.44 |  | 22.922 |  | 7.4 | i | 102.8 | i | 46836.6 |  | 30.46 |  | 7.8 |  | 8.28 | i | 13.73 | c, i
61-0186 | 2020-09-08 13:15 | EDT | 5.441 |  | 22.921 |  | 7.33 | i | 101.7 | i | 46841.2 |  | 30.47 |  | 7.79 |  | 7.1 | i | 11.26 | c, i
61-0186 | 2020-09-08 13:30 | EDT | 5.438 |  | 22.923 |  | 7.37 | i | 102.3 | i | 46839.9 |  | 30.47 |  | 7.79 |  | 6.9 | i | 11.37 | c, i
61-0186 | 2020-09-08 13:45 | EDT | 5.435 |  | 22.928 |  | 7.01 | i | 97.3 | i | 46844 |  | 30.47 |  | 7.76 |  | 7.08 | i | 10.05 | c, i
61-0186 | 2020-09-08 14:00 | EDT | 5.435 |  | 22.934 |  | 6.99 | i | 97 | i | 46846.8 |  | 30.47 |  | 7.76 |  | 7.36 | i | 12.16 | c, i
61-0186 | 2020-09-08 14:15 | EDT | 5.432 |  | 22.938 |  | 7.1 | i | 98.6 | i | 46844.3 |  | 30.47 |  | 7.77 |  | 7.74 | i | 13 | c, i
61-0186 | 2020-09-08 14:30 | EDT | 5.427 |  | 22.944 |  | 6.87 | i | 95.4 | i | 46846.2 |  | 30.47 |  | 7.76 |  | 7.67 | i | 12.73 | c, i
61-0186 | 2020-09-08 14:45 | EDT | 5.407 |  | 22.958 |  | 6.75 | i | 93.8 | i | 46853.9 |  | 30.48 |  | 7.75 |  | 5.16 | i | 7.61 | c, i
61-0186 | 2020-09-08 15:00 | EDT | 5.395 |  | 22.978 |  | 6.75 | i | 93.8 | i | 46850.5 |  | 30.47 |  | 7.75 |  | 4.81 | i | 7.68 | c, i
61-0186 | 2020-09-08 15:15 | EDT | 5.347 |  | 23.002 |  | 6.84 | i | 95 | i | 46831.9 |  | 30.46 |  | 7.75 |  | 5.3 | i | 8.44 | c, i
61-0186 | 2020-09-08 15:30 | EDT | 5.3 |  | 23.003 |  | 6.95 | i | 96.6 | i | 46773.3 |  | 30.42 |  | 7.76 |  | 5.7 | i | 7.88 | c, i
61-0186 | 2020-09-08 15:45 | EDT | 5.233 |  | 22.995 |  | 6.92 | i | 96.1 | i | 46754.1 |  | 30.4 |  | 7.75 |  | 4.96 | i | 6.96 | c, i
61-0186 | 2020-09-08 16:00 | EDT | 5.173 |  | 22.992 |  | 6.83 | i | 94.9 | i | 46744.8 |  | 30.4 |  | 7.74 |  | 4.43 | i | 6.24 | c, i
61-0186 | 2020-09-08 16:15 | EDT | 5.093 |  | 22.991 |  | 6.85 | i | 95.1 | i | 46724.6 |  | 30.38 |  | 7.74 |  | 4.64 | i | 5.84 | c, i
61-0186 | 2020-09-08 16:30 | EDT | 5.01 |  | 22.986 |  | 6.74 | i | 93.6 | i | 46723.9 |  | 30.38 |  | 7.73 |  | 4.29 | i | 5.94 | c, i
61-0186 | 2020-09-08 16:45 | EDT | 4.935 |  | 22.981 |  | 6.59 | i | 91.5 | i | 46715.5 |  | 30.38 |  | 7.72 |  | 4.11 | i | 5.62 | c, i
61-0186 | 2020-09-08 17:00 | EDT | 4.875 |  | 22.989 |  | 6.46 | i | 89.8 | i | 46696.2 |  | 30.36 |  | 7.71 |  | 3.58 | i | 4.49 | c, i
61-0186 | 2020-09-08 17:15 | EDT | 4.831 |  | 23.013 |  | 6.55 | i | 91 | i | 46661 |  | 30.34 |  | 7.71 |  | 3.7 | i | 4.76 | c, i
61-0186 | 2020-09-08 17:30 | EDT | 4.786 |  | 23.025 |  | 6.53 | i | 90.8 | i | 46654.6 |  | 30.33 |  | 7.71 |  | 3.32 | i | 4.72 | c, i
61-0186 | 2020-09-08 17:45 | EDT | 4.762 |  | 23.015 |  | 6.37 | i | 88.4 | i | 46697 |  | 30.36 |  | 7.7 |  | 4.49 | i | 4.85 | c, i
61-0186 | 2020-09-08 18:00 | EDT | 4.75 |  | 22.998 |  | 6.27 | i | 87 | i | 46738.2 |  | 30.39 |  | 7.7 |  | 4.16 | i | 5.09 | c, i
61-0186 | 2020-09-08 18:15 | EDT | 4.763 |  | 23.003 |  | 6.2 | i | 86.1 | i | 46739.6 |  | 30.39 |  | 7.69 |  | 4.51 | i | 6.88 | c, i
61-0186 | 2020-09-08 18:30 | EDT | 4.808 |  | 23.009 |  | 6.19 | i | 85.9 | i | 46718.9 |  | 30.38 |  | 7.69 |  | 5.83 | i | 6.3 | c, i
61-0186 | 2020-09-08 18:45 | EDT | 4.851 |  | 23.021 |  | 6.13 | i | 85.1 | i | 46683.2 |  | 30.35 |  | 7.68 |  | ## | i, r | ## | c, i, r
61-0186 | 2020-09-08 19:00 | EDT | 4.913 |  | 23.024 |  | 6.1 | i | 84.7 | i | 46673.5 |  | 30.34 |  | 7.67 |  | 3.47 | i | 4.85 | c, i
61-0186 | 2020-09-08 19:15 | EDT | 4.995 |  | 23.03 |  | 6.07 | i | 84.4 | i | 46661.6 |  | 30.34 |  | 7.67 |  | 5.24 | i | 6.22 | c, i
61-0186 | 2020-09-08 19:30 | EDT | 5.045 |  | 23.041 |  | 6.14 | i | 85.3 | i | 46638.5 |  | 30.32 |  | 7.68 |  | 3.4 | i | 6.19 | c, i
61-0186 | 2020-09-08 19:45 | EDT | 5.083 |  | 23.066 |  | 6.2 | i | 86.2 | i | 46624.7 |  | 30.31 |  | 7.68 |  | 4.36 | i | 5.44 | c, i
61-0186 | 2020-09-08 20:00 | EDT | 5.104 |  | 23.138 |  | 6.48 | i | 90.2 | i | 46589 |  | 30.28 |  | 7.71 |  | 4.45 | i | 6.39 | c, i
61-0186 | 2020-09-08 20:15 | EDT | 5.11 |  | 23.342 |  | 7.56 | i | 105.5 | i | 46525.4 |  | 30.23 |  | 7.8 |  | 5.57 | i | 7.99 | c, i
61-0186 | 2020-09-08 20:30 | EDT | 5.118 |  | 23.484 |  | 8.26 | i | 115.6 | i | 46516.1 |  | 30.22 |  | 7.85 |  | 7.01 | i | 10.52 | c, i
61-0186 | 2020-09-08 20:45 | EDT | 5.121 |  | 23.464 |  | 8.19 | i | 114.5 | i | 46538.9 |  | 30.24 |  | 7.85 |  | 7.47 | i | 11.68 | c, i
61-0186 | 2020-09-08 21:00 | EDT | 5.13 |  | 23.451 |  | 8.09 | i | 113.2 | i | 46535.4 |  | 30.24 |  | 7.84 |  | 7.45 | i | 10.63 | c, i
61-0186 | 2020-09-08 21:15 | EDT | 5.135 |  | 23.448 |  | 8 | i | 111.9 | i | 46537.1 |  | 30.24 |  | 7.84 |  | 8.08 | i | 12.53 | c, i
61-0186 | 2020-09-08 21:30 | EDT | 5.132 |  | 23.442 |  | 7.92 | i | 110.7 | i | 46534.2 |  | 30.24 |  | 7.83 |  | 8.8 | i | 12.89 | c, i
61-0186 | 2020-09-08 21:45 | EDT | 5.14 |  | 23.429 |  | 7.77 | i | 108.6 | i | 46531.8 |  | 30.24 |  | 7.82 |  | 7.24 | i | 9.83 | c, i
61-0186 | 2020-09-08 22:00 | EDT | 5.143 |  | 23.436 |  | 7.71 | i | 107.8 | i | 46539.8 |  | 30.24 |  | 7.82 |  | 7.54 | i | 12.2 | c, i
61-0186 | 2020-09-08 22:15 | EDT | 5.16 |  | 23.436 |  | 7.69 | i | 107.5 | i | 46544.5 |  | 30.24 |  | 7.82 |  | 5.39 | i | 10.68 | c, i
61-0186 | 2020-09-08 22:30 | EDT | 5.196 |  | 23.466 |  | 7.97 | i | 111.5 | i | 46559.3 |  | 30.25 |  | 7.84 |  | 6.74 | i | 9.53 | c, i
61-0186 | 2020-09-08 22:45 | EDT | 5.234 |  | 23.5 |  | 8.18 | i | 114.6 | i | 46567.1 |  | 30.26 |  | 7.86 |  | 5.3 | i | 9.22 | c, i
61-0186 | 2020-09-08 23:00 | EDT | 5.292 |  | 23.497 |  | 8.24 | i | 115.4 | i | 46587.2 |  | 30.27 |  | 7.87 |  | 5.78 | i | 7.56 | c, i
61-0186 | 2020-09-08 23:15 | EDT | 5.35 |  | 23.447 |  | 8.08 | i | 113.1 | i | 46670.4 |  | 30.34 |  | 7.86 |  | 5.63 | i | 7.09 | c, i
61-0186 | 2020-09-08 23:30 | EDT | 5.391 |  | 23.373 |  | 7.92 | i | 110.8 | i | 46728.2 |  | 30.38 |  | 7.85 |  | 5.91 | i | 7.69 | c, i
61-0186 | 2020-09-08 23:45 | EDT | 5.42 |  | 23.301 |  | 7.47 | i | 104.4 | i | 46737.7 |  | 30.39 |  | 7.81 |  | 6.37 | i | 9.8 | c, i
61-0186 | 2020-09-09 | EDT | 5.43 |  | 23.276 |  | 7.37 | i | 102.8 | i | 46749.5 |  | 30.4 |  | 7.81 |  | 6.57 | i | 7.06 | c, i
61-0186 | 2020-09-09 00:15 | EDT | 5.446 |  | 23.262 |  | 7.41 | i | 103.4 | i | 46758.5 |  | 30.4 |  | 7.81 |  | 5.02 | i | 7 | c, i
61-0186 | 2020-09-09 00:30 | EDT | 5.449 |  | 23.274 |  | 7.86 | i | 109.7 | i | 46776.1 |  | 30.42 |  | 7.84 |  | 4.88 | i | 7.86 | c, i
61-0186 | 2020-09-09 00:45 | EDT | 5.45 |  | 23.281 |  | 8.13 | i | 113.6 | i | 46792.6 |  | 30.43 |  | 7.87 |  | 5.89 | i | 8.17 | c, i
61-0186 | 2020-09-09 01:00 | EDT | 5.451 |  | 23.276 |  | 8.13 | i | 113.6 | i | 46799.4 |  | 30.43 |  | 7.87 |  | 5.97 | i | 8.47 | c, i
61-0186 | 2020-09-09 01:15 | EDT | 5.452 |  | 23.265 |  | 8.1 | i | 113.1 | i | 46811.8 |  | 30.44 |  | 7.86 |  | 6.8 | i | 10.09 | c, i
61-0186 | 2020-09-09 01:30 | EDT | 5.45 |  | 23.268 |  | 8 | i | 111.7 | i | 46803.6 |  | 30.44 |  | 7.86 |  | 7.58 | i | 10.11 | c, i
61-0186 | 2020-09-09 01:45 | EDT | 5.45 |  | 23.271 |  | 7.94 | i | 110.8 | i | 46801.2 |  | 30.43 |  | 7.85 |  | 6.3 | i | 9.29 | c, i
61-0186 | 2020-09-09 02:00 | EDT | 5.449 |  | 23.281 |  | 7.89 | i | 110.1 | i | 46795.4 |  | 30.43 |  | 7.85 |  | 4.98 | i | 8.28 | c, i
61-0186 | 2020-09-09 02:15 | EDT | 5.425 |  | 23.288 |  | 7.68 | i | 107.3 | i | 46782.3 |  | 30.42 |  | 7.83 |  | 5.25 | i | 7.4 | c, i
61-0186 | 2020-09-09 02:30 | EDT | 5.378 |  | 23.299 |  | 7.55 | i | 105.5 | i | 46776.9 |  | 30.42 |  | 7.83 |  | 5.66 | i | 8.77 | c, i
61-0186 | 2020-09-09 02:45 | EDT | 5.323 |  | 23.308 |  | 7.46 | i | 104.2 | i | 46767.3 |  | 30.41 |  | 7.82 |  | 7.3 | i | 7.74 | c, i
61-0186 | 2020-09-09 03:00 | EDT | 5.26 |  | 23.32 |  | 7.34 | i | 102.5 | i | 46758.6 |  | 30.4 |  | 7.81 |  | 5.5 | i | 7.52 | c, i
61-0186 | 2020-09-09 03:15 | EDT | 5.193 |  | 23.322 |  | 7.1 | i | 99.2 | i | 46738.3 |  | 30.39 |  | 7.78 |  | 4.46 | i | 6.99 | c, i
61-0186 | 2020-09-09 03:30 | EDT | 5.125 |  | 23.284 |  | 6.76 | i | 94.4 | i | 46753.3 |  | 30.4 |  | 7.76 |  | 4.47 | i | 5.71 | c, i
61-0186 | 2020-09-09 03:45 | EDT | 5.06 |  | 23.313 |  | 6.8 | i | 94.9 | i | 46744.2 |  | 30.39 |  | 7.76 |  | 4.65 | i | 6.24 | c, i
61-0186 | 2020-09-09 04:00 | EDT | 4.996 |  | 23.341 |  | 6.88 | i | 96.1 | i | 46747.6 |  | 30.39 |  | 7.77 |  | 5.15 | i | 6.99 | c, i
61-0186 | 2020-09-09 04:15 | EDT | 4.943 |  | 23.349 |  | 6.86 | i | 95.9 | i | 46745.9 |  | 30.39 |  | 7.77 |  | 5.61 | i | 8.32 | c, i
61-0186 | 2020-09-09 04:30 | EDT | 4.868 |  | 23.346 |  | 6.78 | i | 94.8 | i | 46746.5 |  | 30.39 |  | 7.76 |  | 6.03 | i | 8.89 | c, i
61-0186 | 2020-09-09 04:45 | EDT | 4.811 |  | 23.322 |  | 6.58 | i | 92 | i | 46764 |  | 30.41 |  | 7.75 |  | 5.97 | i | 7.03 | c, i
61-0186 | 2020-09-09 05:00 | EDT | 4.759 |  | 23.29 |  | 6.26 | i | 87.4 | i | 46792.4 |  | 30.43 |  | 7.72 |  | ## | i, r | ## | c, i, r
61-0186 | 2020-09-09 05:15 | EDT | 4.72 |  | 23.271 |  | 6.12 | i | 85.4 | i | 46807.6 |  | 30.44 |  | 7.71 |  | 5.12 | i | 7.92 | c, i
61-0186 | 2020-09-09 05:30 | EDT | 4.692 |  | 23.276 |  | 6.18 | i | 86.3 | i | 46805 |  | 30.44 |  | 7.71 |  | 4.99 | i | 7.79 | c, i
61-0186 | 2020-09-09 05:45 | EDT | 4.666 |  | 23.282 |  | 6.33 | i | 88.2 | i | 46751.4 |  | 30.4 |  | 7.72 |  | 6.53 | i | ## | c, i, r
61-0186 | 2020-09-09 06:00 | EDT | 4.652 |  | 23.289 |  | 6.44 | i | 90 | i | 46800.4 |  | 30.43 |  | 7.73 |  | 7.14 | i | 8.99 | c, i
61-0186 | 2020-09-09 06:15 | EDT | 4.65 |  | 23.294 |  | 6.57 | i | 91.8 | i | 46801.6 |  | 30.43 |  | 7.74 |  | 4.77 | i | 7.13 | c, i
61-0186 | 2020-09-09 06:30 | EDT | 4.658 |  | 23.311 |  | 6.62 | i | 92.4 | i | 46782.1 |  | 30.42 |  | 7.75 |  | 7.61 | i | 12.81 | c, i
61-0186 | 2020-09-09 06:45 | EDT | 4.687 |  | 23.32 |  | 6.73 | i | 94 | i | 46790.5 |  | 30.42 |  | 7.76 |  | 8.19 | i | 12.44 | c, i
61-0186 | 2020-09-09 07:00 | EDT | 4.73 |  | 23.247 |  | 7.06 | i | 98.5 | i | 46839.7 |  | 30.46 |  | 7.79 |  | 4.54 | i | 5.61 | c, i
61-0186 | 2020-09-09 07:15 | EDT | 4.772 |  | 23.218 |  | 7.17 | i | 100 | i | 46865.7 |  | 30.48 |  | 7.8 |  | 4.24 | i | 5.01 | c, i
61-0186 | 2020-09-09 07:30 | EDT | 4.818 |  | 23.217 |  | 7.21 | i | 100.6 | i | 46865.2 |  | 30.48 |  | 7.8 |  | 4.66 | i | 4.95 | c, i
61-0186 | 2020-09-09 07:45 | EDT | 4.87 |  | 23.216 |  | 7.21 | i | 100.6 | i | 46866.8 |  | 30.48 |  | 7.8 |  | 3.71 | i | 4.1 | c, i
61-0186 | 2020-09-09 08:00 | EDT | 4.903 |  | 23.217 |  | 7.16 | i | 99.9 | i | 46868.5 |  | 30.48 |  | 7.8 |  | 3.74 | i | 4.76 | c, i
61-0186 | 2020-09-09 08:15 | EDT | 4.943 |  | 23.222 |  | 7.13 | i | 99.5 | i | 46867.1 |  | 30.48 |  | 7.8 |  | 3.48 | i | 3.9 | c, i
61-0186 | 2020-09-09 08:30 | EDT | 4.971 |  | 23.227 |  | 7.12 | i | 99.4 | i | 46865.1 |  | 30.48 |  | 7.8 |  | 4.1 | i | 5.11 | c, i
61-0186 | 2020-09-09 08:45 | EDT | 5 |  | 23.228 |  | 7.11 | i | 99.2 | i | 46861.4 |  | 30.48 |  | 7.79 |  | 4.29 | i | 5.26 | c, i
61-0186 | 2020-09-09 09:00 | EDT | 5.03 |  | 23.226 |  | 7.07 | i | 98.6 | i | 46862.8 |  | 30.48 |  | 7.79 |  | 4.26 | i | 5.19 | c, i
61-0186 | 2020-09-09 09:15 | EDT | 5.068 |  | 23.224 |  | 7.01 | i | 97.8 | i | 46865.1 |  | 30.48 |  | 7.79 |  | 4.36 | i | 5.12 | c, i
61-0186 | 2020-09-09 09:30 | EDT | 5.097 |  | 23.224 |  | 6.99 | i | 97.6 | i | 46864 |  | 30.48 |  | 7.79 |  | 4.14 | i | 5.29 | c, i
61-0186 | 2020-09-09 09:45 | EDT | 5.132 |  | 23.221 |  | 6.87 | i | 95.8 | i | 46862.3 |  | 30.48 |  | 7.78 |  | 3.78 | i | 4.65 | c, i
61-0186 | 2020-09-09 10:00 | EDT | 5.164 |  | 23.216 |  | 6.79 | i | 94.7 | i | 46865 |  | 30.48 |  | 7.77 |  | 3.96 | i | 4.71 | c, i
61-0186 | 2020-09-09 10:15 | EDT | 5.185 |  | 23.215 |  | 6.78 | i | 94.6 | i | 46865.9 |  | 30.48 |  | 7.77 |  | 3.57 | i | 4.4 | c, i
61-0186 | 2020-09-09 10:30 | EDT | 5.215 |  | 23.211 |  | 6.69 | i | 93.3 | i | 46871.7 |  | 30.49 |  | 7.76 |  | 3.51 | i | 4.17 | c, i
61-0186 | 2020-09-09 10:45 | EDT | 5.242 |  | 23.209 |  | 6.71 | i | 93.6 | i | 46870 |  | 30.48 |  | 7.76 |  | 3.45 | i | 4.38 | c, i
61-0186 | 2020-09-09 11:00 | EDT | 5.269 |  | 23.21 |  | 6.76 | i | 94.4 | i | 46869.3 |  | 30.48 |  | 7.77 |  | 2.81 | i | 3.24 | c, i
61-0186 | 2020-09-09 11:15 | EDT | 5.313 |  | 23.209 |  | 6.75 | i | 94.2 | i | 46864.2 |  | 30.48 |  | 7.77 |  | 3.23 | i | 3.89 | c, i
61-0186 | 2020-09-09 11:30 | EDT | 5.351 |  | 23.21 |  | 6.8 | i | 94.9 | i | 46859.8 |  | 30.48 |  | 7.77 |  | 3.27 | i | 3.96 | c, i
61-0186 | 2020-09-09 11:45 | EDT | 5.397 |  | 23.214 |  | 6.89 | i | 96.2 | i | 46858.7 |  | 30.48 |  | 7.78 |  | 2.93 | i | 3.48 | c, i
61-0186 | 2020-09-09 12:00 | EDT | 5.431 |  | 23.218 |  | 6.94 | i | 96.8 | i | 46858.6 |  | 30.48 |  | 7.79 |  | 2.4 | i | 2.7 | c, i
61-0186 | 2020-09-09 12:15 | EDT | 5.459 |  | 23.217 |  | 7 | i | 97.6 | i | 46853.8 |  | 30.47 |  | 7.79 |  | 2.34 | i | 2.77 | c, i
61-0186 | 2020-09-09 12:30 | EDT | 5.471 |  | 23.215 |  | 7.1 | i | 99 | i | 46855.6 |  | 30.47 |  | 7.8 |  | 2.82 | i | 3.32 | c, i
61-0186 | 2020-09-09 12:45 | EDT | 5.476 |  | 23.22 |  | 7.21 | i | 100.6 | i | 46856.5 |  | 30.47 |  | 7.81 |  | 3 | i | 3.67 | c, i
61-0186 | 2020-09-09 13:00 | EDT | 5.479 |  | 23.219 |  | 7.28 | i | 101.5 | i | 46853.5 |  | 30.47 |  | 7.82 |  | 3.03 | i | 3.57 | c, i
61-0186 | 2020-09-09 13:15 | EDT | 5.479 |  | 23.217 |  | 7.28 | i | 101.6 | i | 46851.6 |  | 30.47 |  | 7.82 |  | 3.38 | i | 4.31 | c, i
61-0186 | 2020-09-09 13:30 | EDT | 5.48 |  | 23.215 |  | 7.25 | i | 101.1 | i | 46849.3 |  | 30.47 |  | 7.82 |  | 3.3 | i | 4.38 | c, i
61-0186 | 2020-09-09 13:45 | EDT | 5.48 |  | 23.213 |  | 7.3 | i | 101.8 | i | 46851.9 |  | 30.47 |  | 7.82 |  | 3.38 | i | 4.47 | c, i
61-0186 | 2020-09-09 14:00 | EDT | 5.48 |  | 23.214 |  | 7.3 | i | 101.8 | i | 46851.4 |  | 30.47 |  | 7.82 |  | 3.45 | i | 4.6 | c, i
61-0186 | 2020-09-09 14:15 | EDT | 5.48 |  | 23.213 |  | 7.26 | i | 101.2 | i | 46853.9 |  | 30.47 |  | 7.82 |  | 3.18 | i | 4.1 | c, i
61-0186 | 2020-09-09 14:30 | EDT | 5.477 |  | 23.213 |  | 7.13 | i | 99.5 | i | 46850.9 |  | 30.47 |  | 7.81 |  | 3.08 | i | 3.95 | c, i
61-0186 | 2020-09-09 14:45 | EDT | 5.474 |  | 23.222 |  | 7.08 | i | 98.8 | i | 46848.6 |  | 30.47 |  | 7.8 |  | 2.77 | i | 3.31 | c, i
61-0186 | 2020-09-09 15:00 | EDT | 5.472 |  | 23.15 |  | 6.25 | i | 87.1 | i | 46903.7 |  | 30.51 |  | 7.73 |  | 2.18 | i | 2.97 | c, i
61-0186 | 2020-09-09 15:15 | EDT | 5.454 |  | 23.158 |  | 6.08 | i | 84.8 | i | 46892.5 |  | 30.5 |  | 7.72 |  | 1.7 | i | 1.8 | c, i
61-0186 | 2020-09-09 15:30 | EDT | 5.437 |  | 23.153 |  | 5.98 | i | 83.3 | i | 46891.5 |  | 30.5 |  | 7.7 |  | 1.64 | i | 1.75 | c, i
61-0186 | 2020-09-09 15:45 | EDT | 5.434 |  | 23.113 |  | 5.93 | i | 82.6 | i | 46920.1 |  | 30.52 |  | 7.69 |  | 1.51 | i | 1.53 | c, i
61-0186 | 2020-09-09 16:00 | EDT | 5.378 |  | 23.114 |  | 5.94 | i | 82.7 | i | 46918.3 |  | 30.52 |  | 7.7 |  | 1.78 | i | 1.85 | c, i
61-0186 | 2020-09-09 16:15 | EDT | 5.314 |  | 23.125 |  | 6.02 | i | 83.8 | i | 46908.5 |  | 30.51 |  | 7.7 |  | 1.94 | i | 2.14 | c, i
61-0186 | 2020-09-09 16:30 | EDT | 5.251 |  | 23.141 |  | 6.13 | i | 85.4 | i | 46902.1 |  | 30.51 |  | 7.71 |  | 1.74 | i | 1.76 | c, i
61-0186 | 2020-09-09 16:45 | EDT | 5.184 |  | 23.135 |  | 6.09 | i | 84.9 | i | 46911.2 |  | 30.52 |  | 7.71 |  | 2.17 | i | 2.34 | c, i
61-0186 | 2020-09-09 17:00 | EDT | 5.121 |  | 23.116 |  | 5.94 | i | 82.7 | i | 46926.1 |  | 30.53 |  | 7.69 |  | 2.04 | i | 2.89 | c, i
61-0186 | 2020-09-09 17:15 | EDT | 5.04 |  | 23.084 |  | 5.7 | i | 79.3 | i | 46945.4 |  | 30.54 |  | 7.67 |  | 2.48 | i | 3.47 | c, i
61-0186 | 2020-09-09 17:30 | EDT | 4.986 |  | 23.008 |  | 5.36 | i | 74.6 | i | 47004 |  | 30.59 |  | 7.64 |  | 1.93 | i | 1.96 | c, i
61-0186 | 2020-09-09 17:45 | EDT | 4.949 |  | 22.989 |  | 5.27 | i | 73.2 | i | 47016 |  | 30.59 |  | 7.63 |  | 3.31 | i | 2.54 | c, i
61-0186 | 2020-09-09 18:00 | EDT | 4.905 |  | 22.996 |  | 5.18 | i | 72 | i | 46998.6 |  | 30.58 |  | 7.62 |  | 1.5 | i | 1.98 | c, i
61-0186 | 2020-09-09 18:15 | EDT | 4.876 |  | 22.977 |  | 5.01 | i | 69.6 | i | 46999.7 |  | 30.58 |  | 7.6 |  | 2.2 | i | 4.7 | c, i
61-0186 | 2020-09-09 18:30 | EDT | 4.86 |  | 22.967 |  | 4.88 | i | 67.8 | i | 46994.7 |  | 30.58 |  | 7.58 |  | 1.64 | i | 1.69 | c, i
61-0186 | 2020-09-09 18:45 | EDT | 4.862 |  | 22.962 |  | 4.82 | i | 67 | i | 46994.2 |  | 30.58 |  | 7.58 |  | 1.46 | i | 2.48 | c, i
61-0186 | 2020-09-09 19:00 | EDT | 4.878 |  | 22.968 |  | 4.78 | i | 66.4 | i | 46985 |  | 30.57 |  | 7.57 |  | 1.9 | i | 2.11 | c, i
61-0186 | 2020-09-09 19:15 | EDT | 4.928 |  | 22.983 |  | 4.78 | i | 66.4 | i | 46971.2 |  | 30.56 |  | 7.57 |  | 6.54 | i | 10.3 | c, i
61-0186 | 2020-09-09 19:30 | EDT | 4.98 |  | 23.001 |  | 4.73 | i | 65.7 | i | 46951.8 |  | 30.55 |  | 7.56 |  | 5.13 | i | 6.61 | c, i
61-0186 | 2020-09-09 19:45 | EDT | 5.026 |  | 23.033 |  | 4.76 | i | 66.2 | i | 46930.5 |  | 30.53 |  | 7.57 |  | 6.28 | i | 9.33 | c, i
61-0186 | 2020-09-09 20:00 | EDT | 5.069 |  | 23.053 |  | 4.82 | i | 67.1 | i | 46909.7 |  | 30.52 |  | 7.58 |  | 4.96 | i | ## | c, i, r
61-0186 | 2020-09-09 20:15 | EDT | 5.087 |  | 23.079 |  | 4.98 | i | 69.3 | i | 46890.6 |  | 30.5 |  | 7.59 |  | 3.05 | i | 5.69 | c, i
61-0186 | 2020-09-09 20:30 | EDT | 5.105 |  | 23.092 |  | 5.06 | i | 70.4 | i | 46883.6 |  | 30.5 |  | 7.6 |  | 4.07 | i | 3.89 | c, i
61-0186 | 2020-09-09 20:45 | EDT | 5.1 |  | 23.103 |  | 5.06 | i | 70.5 | i | 46874 |  | 30.49 |  | 7.6 |  | 3.61 | i | 5.68 | c, i
61-0186 | 2020-09-09 21:00 | EDT | 5.098 |  | 23.112 |  | 5.02 | i | 70 | i | 46866.3 |  | 30.48 |  | 7.6 |  | ## | i, r | ## | c, i, r
61-0186 | 2020-09-09 21:15 | EDT | 5.092 |  | 23.112 |  | 4.94 | i | 68.8 | i | 46866.4 |  | 30.48 |  | 7.59 |  | ## | i, r | ## | c, i, r
61-0186 | 2020-09-09 21:30 | EDT | 5.085 |  | 23.101 |  | 4.77 | i | 66.4 | i | 46873.9 |  | 30.49 |  | 7.58 |  | ## | i, r | ## | c, i, r
61-0186 | 2020-09-09 21:45 | EDT | 5.083 |  | 23.078 |  | 4.58 | i | 63.7 | i | 46891.7 |  | 30.5 |  | 7.56 |  | ## | i, r | ## | c, i, r
61-0186 | 2020-09-09 22:00 | EDT | 5.084 |  | 23.068 |  | 4.47 | i | 62.2 | i | 46900.2 |  | 30.51 |  | 7.55 |  | ## | i, r | ## | c, i, r
61-0186 | 2020-09-09 22:15 | EDT | 5.089 |  | 23.056 |  | 4.34 | i | 60.4 | i | 46906.5 |  | 30.51 |  | 7.53 |  | ## | i, r | ## | c, i, r
61-0186 | 2020-09-09 22:30 | EDT | 5.091 |  | 23.055 |  | 4.26 | i | 59.3 | i | 46907.4 |  | 30.51 |  | 7.52 |  | ## | i, r | ## | c, i, r
61-0186 | 2020-09-09 22:45 | EDT | 5.105 |  | 23.057 |  | 4.21 | i | 58.5 | i | 46907.7 |  | 30.51 |  | 7.52 |  | ## | i, r | ## | c, i, r
61-0186 | 2020-09-09 23:00 | EDT | 5.122 |  | 23.065 |  | 4.26 | i | 59.3 | i | 46904.8 |  | 30.51 |  | 7.52 |  | 3.86 | i | 6.18 | c, i
61-0186 | 2020-09-09 23:15 | EDT | 5.152 |  | 23.073 |  | 4.31 | i | 60 | i | 46903 |  | 30.51 |  | 7.53 |  | 2.43 | i | 4.41 | c, i
61-0186 | 2020-09-09 23:30 | EDT | 5.206 |  | 23.089 |  | 4.35 | i | 60.5 | i | 46892.8 |  | 30.5 |  | 7.53 |  | 3.87 | i | 3.48 | c, i
61-0186 | 2020-09-09 23:45 | EDT | 5.266 |  | 23.099 |  | 4.44 | i | 61.8 | i | 46888.9 |  | 30.5 |  | 7.55 |  | 5.09 | i | 8.29 | c, i
61-0186 | 2020-09-10 | EDT | 5.328 |  | 23.118 |  | 4.65 | i | 64.8 | i | 46877.9 |  | 30.49 |  | 7.57 |  | 2.79 | i | 3.31 | c, i
61-0186 | 2020-09-10 00:15 | EDT | 5.387 |  | 23.141 |  | 4.78 | i | 66.6 | i | 46866.2 |  | 30.48 |  | 7.58 |  | 4.52 | i | 3.95 | c, i
61-0186 | 2020-09-10 00:30 | EDT | 5.434 |  | 23.17 |  | 4.94 | i | 68.8 | i | 46849 |  | 30.47 |  | 7.6 |  | 2.23 | i | 3.84 | c, i
61-0186 | 2020-09-10 00:45 | EDT | 5.449 |  | 23.196 |  | 5.11 | i | 71.2 | i | 46830.5 |  | 30.46 |  | 7.62 |  | 3.01 | i | 3.89 | c, i
61-0186 | 2020-09-10 01:00 | EDT | 5.457 |  | 23.181 |  | 4.7 | i | 65.6 | i | 46849.2 |  | 30.47 |  | 7.58 |  | ## | i, r | ## | c, i, r
61-0186 | 2020-09-10 01:15 | EDT | 5.459 |  | 23.176 |  | 4.59 | i | 64 | i | 46857.2 |  | 30.48 |  | 7.57 |  | ## | i, r | ## | c, i, r
61-0186 | 2020-09-10 01:30 | EDT | 5.462 |  | 23.161 |  | 4.43 | i | 61.7 | i | 46876.2 |  | 30.49 |  | 7.56 |  | ## | i, r | ## | c, i, r
61-0186 | 2020-09-10 01:45 | EDT | 5.464 |  | 23.142 |  | 4.3 | i | 59.9 | i | 46895.2 |  | 30.5 |  | 7.55 |  | ## | i, r | ## | c, i, r
61-0186 | 2020-09-10 02:00 | EDT | 5.464 |  | 23.136 |  | 4.3 | i | 59.9 | i | 46902 |  | 30.51 |  | 7.54 |  | ## | i, r | ## | c, i, r
61-0186 | 2020-09-10 02:15 | EDT | 5.464 |  | 23.122 |  | 4.3 | i | 60 | i | 46916.9 |  | 30.52 |  | 7.55 |  | ## | i, r | ## | c, i, r
61-0186 | 2020-09-10 02:30 | EDT | 5.461 |  | 23.117 |  | 4.35 | i | 60.6 | i | 46921.2 |  | 30.52 |  | 7.55 |  | ## | i, r | ## | c, i, r
61-0186 | 2020-09-10 02:45 | EDT | 5.455 |  | 23.104 |  | 4.28 | i | 59.6 | i | 46928.7 |  | 30.53 |  | 7.55 |  | 4.99 | i | ## | c, i, r
61-0186 | 2020-09-10 03:00 | EDT | 5.436 |  | 23.101 |  | 4.33 | i | 60.3 | i | 46930.1 |  | 30.53 |  | 7.54 |  | 3.71 | i | 3.94 | c, i
61-0186 | 2020-09-10 03:15 | EDT | 5.401 |  | 23.101 |  | 4.18 | i | 58.3 | i | 46929.3 |  | 30.53 |  | 7.53 |  | 5.4 | i | 9 | c, i
61-0186 | 2020-09-10 03:30 | EDT | 5.358 |  | 23.089 |  | 4.13 | i | 57.6 | i | 46940.8 |  | 30.54 |  | 7.52 |  | 6.24 | i | 7.77 | c, i
61-0186 | 2020-09-10 03:45 | EDT | 5.302 |  | 23.095 |  | 3.95 | i | 55 | i | 46933.8 |  | 30.53 |  | 7.5 |  | 7.14 | i | ## | c, i, r
61-0186 | 2020-09-10 04:00 | EDT | 5.242 |  | 23.09 |  | 4.15 | i | 57.8 | i | 46935.9 |  | 30.53 |  | 7.52 |  | 3.25 | i | 3.5 | c, i
61-0186 | 2020-09-10 04:15 | EDT | 5.173 |  | 23.061 |  | 4.3 | i | 59.9 | i | 46966.1 |  | 30.56 |  | 7.53 |  | 2.94 | i | 3.98 | c, i
61-0186 | 2020-09-10 04:30 | EDT | 5.103 |  | 23.049 |  | 4.33 | i | 60.3 | i | 46968.5 |  | 30.56 |  | 7.53 |  | 1.76 | i | 2.34 | c, i
61-0186 | 2020-09-10 04:45 | EDT | 5.028 |  | 23.051 |  | 4.33 | i | 60.2 | i | 46952.1 |  | 30.55 |  | 7.53 |  | 1.81 | i | 1.94 | c, i
61-0186 | 2020-09-10 05:00 | EDT | 4.958 |  | 23.051 |  | 4.29 | i | 59.8 | i | 46946.2 |  | 30.54 |  | 7.53 |  | 1.39 | i | 1.42 | c, i
61-0186 | 2020-09-10 05:15 | EDT | 4.894 |  | 23.025 |  | 4.24 | i | 58.9 | i | 46967.5 |  | 30.56 |  | 7.52 |  | 1.64 | i | 2.71 | c, i
61-0186 | 2020-09-10 05:30 | EDT | 4.831 |  | 23.019 |  | 4.16 | i | 57.9 | i | 46968.9 |  | 30.56 |  | 7.51 |  | 1.95 | i | 4.2 | c, i
61-0186 | 2020-09-10 05:45 | EDT | 4.77 |  | 22.994 |  | 4.03 | i | 56 | i | 46976 |  | 30.57 |  | 7.5 |  | 2.71 | i | 4.29 | c, i
61-0186 | 2020-09-10 06:00 | EDT | 4.727 |  | 22.969 |  | 3.96 | i | 55 | i | 46983.4 |  | 30.57 |  | 7.49 |  | 1.96 | i | 3.81 | c, i
61-0186 | 2020-09-10 06:15 | EDT | 4.684 |  | 22.944 |  | 3.97 | i | 55.2 | i | 47010.5 |  | 30.59 |  | 7.49 |  | 1.57 | i | 2.08 | c, i
61-0186 | 2020-09-10 06:30 | EDT | 4.649 |  | 22.942 |  | 3.91 | i | 54.3 | i | 47014.5 |  | 30.59 |  | 7.48 |  | 1.85 | i | 2.33 | c, i
61-0186 | 2020-09-10 06:45 | EDT | 4.616 |  | 22.944 |  | 3.83 | i | 53.2 | i | 47008.4 |  | 30.59 |  | 7.47 |  | 2.38 | i | 1.5 | c, i
61-0186 | 2020-09-10 07:00 | EDT | 4.604 |  | 22.957 |  | 3.67 | i | 51 | i | 46986.1 |  | 30.57 |  | 7.46 |  | ## | i, r | ## | c, i, r
61-0186 | 2020-09-10 07:15 | EDT | 4.609 |  | 22.943 |  | 3.57 | i | 49.6 | i | 47014.2 |  | 30.59 |  | 7.45 |  | 0.85 | i | 0.87 | c, i
61-0186 | 2020-09-10 07:30 | EDT | 4.637 |  | 22.945 |  | 3.67 | i | 50.9 | i | 47017.7 |  | 30.6 |  | 7.46 |  | 0.72 | i | 0.54 | c, i
61-0186 | 2020-09-10 07:45 | EDT | 4.689 |  | 22.958 |  | 3.84 | i | 53.4 | i | 46995.6 |  | 30.58 |  | 7.48 |  | 0.56 | i | 0.54 | c, i
61-0186 | 2020-09-10 08:00 | EDT | 4.757 |  | 23.001 |  | 3.97 | i | 55.2 | i | 46974.3 |  | 30.56 |  | 7.49 |  | 0.59 | i | 0.37 | c, i
61-0186 | 2020-09-10 08:15 | EDT | 4.811 |  | 23.056 |  | 4.2 | i | 58.4 | i | 46936.9 |  | 30.54 |  | 7.52 |  | 0.68 | i | 0.45 | c, i
61-0186 | 2020-09-10 08:30 | EDT | 4.878 |  | 23.089 |  | 4.23 | i | 58.9 | i | 46913.6 |  | 30.52 |  | 7.52 |  | 0.77 | i | 0.7 | c, i
61-0186 | 2020-09-10 08:45 | EDT | 4.928 |  | 23.193 |  | 4.78 | i | 66.7 | i | 46866.3 |  | 30.48 |  | 7.59 |  | 1.07 | i | 0.95 | c, i
61-0186 | 2020-09-10 09:00 | EDT | 4.967 |  | 23.214 |  | 4.86 | i | 67.7 | i | 46861.6 |  | 30.48 |  | 7.6 |  | 1.01 | i | 0.8 | c, i
61-0186 | 2020-09-10 09:15 | EDT | 5.001 |  | 23.213 |  | 4.79 | i | 66.8 | i | 46859.2 |  | 30.48 |  | 7.59 |  | 1.02 | i | 0.86 | c, i
61-0186 | 2020-09-10 09:30 | EDT | 5.026 |  | 23.202 |  | 4.65 | i | 64.9 | i | 46858.5 |  | 30.48 |  | 7.58 |  | 0.97 | i | 0.84 | c, i
61-0186 | 2020-09-10 09:45 | EDT | 5.058 |  | 23.196 |  | 4.53 | i | 63.2 | i | 46855.8 |  | 30.47 |  | 7.56 |  | 0.94 | i | 0.84 | c, i
61-0186 | 2020-09-10 10:00 | EDT | 5.088 |  | 23.133 |  | 4.08 | i | 56.8 | i | 46863.1 |  | 30.48 |  | 7.51 |  | 0.64 | i | 0.53 | c, i
61-0186 | 2020-09-10 10:15 | EDT | 5.105 |  | 23.076 |  | 3.6 | i | 50.1 | i | 46895.6 |  | 30.51 |  | 7.46 |  | 0.59 | i | 0.45 | c, i
61-0186 | 2020-09-10 10:30 | EDT | 5.12 |  | 23.099 |  | 3.63 | i | 50.6 | i | 46891.3 |  | 30.5 |  | 7.47 |  | 0.6 | i | 0.48 | c, i
61-0186 | 2020-09-10 10:45 | EDT | 5.126 |  | 23.067 |  | 3.4 | i | 47.4 | i | 46932.3 |  | 30.53 |  | 7.44 |  | 0.66 | i | 0.5 | c, i
61-0186 | 2020-09-10 11:00 | EDT | 5.129 |  | 22.93 |  | 3.69 | i | 51.3 | i | 47106.4 |  | 30.66 |  | 7.47 |  | 0.55 | i | 0.43 | c, i
61-0186 | 2020-09-10 11:15 | EDT | 5.129 |  | 22.92 |  | 4.05 | i | 56.2 | i | 47115.3 |  | 30.67 |  | 7.51 |  | 0.57 | i | 0.45 | c, i
61-0186 | 2020-09-10 11:30 | EDT | 5.134 |  | 22.92 |  | 4.18 | i | 58.1 | i | 47115.7 |  | 30.67 |  | 7.52 |  | 0.56 | i | 0.45 | c, i
61-0186 | 2020-09-10 11:45 | EDT | 5.161 |  | 22.921 |  | 4.28 | i | 59.5 | i | 47119.4 |  | 30.67 |  | 7.53 |  | 0.6 | i | 0.39 | c, i
61-0186 | 2020-09-10 12:00 | EDT | 5.194 |  | 22.923 |  | 4.32 | i | 60.1 | i | 47112.8 |  | 30.67 |  | 7.54 |  | 0.52 | i | 0.26 | c, i
61-0186 | 2020-09-10 12:15 | EDT | 5.222 |  | 22.927 |  | 4.34 | i | 60.3 | i | 47106.9 |  | 30.66 |  | 7.54 |  | 0.56 | i | 0.35 | c, i
61-0186 | 2020-09-10 12:30 | EDT | 5.273 |  | 22.927 |  | 4.36 | i | 60.6 | i | 47108.1 |  | 30.66 |  | 7.54 |  | 0.55 | i | 0.39 | c, i
61-0186 | 2020-09-10 12:45 | EDT | 5.33 |  | 22.917 |  | 4.34 | i | 60.3 | i | 47122.1 |  | 30.67 |  | 7.54 |  | 0.52 | i | 0.36 | c, i
61-0186 | 2020-09-10 13:00 | EDT | 5.388 |  | 22.914 |  | 4.25 | i | 59.1 | i | 47133.5 |  | 30.68 |  | 7.53 |  | 0.44 | i | 0.32 | c, i
61-0186 | 2020-09-10 13:15 | EDT | 5.432 |  | 22.915 |  | 4.3 | i | 59.7 | i | 47143.6 |  | 30.69 |  | 7.54 |  | 0.51 | i | 0.32 | c, i
61-0186 | 2020-09-10 13:30 | EDT | 5.434 |  | 22.923 |  | 4.41 | i | 61.2 | i | 47146.3 |  | 30.69 |  | 7.55 |  | 0.56 | i | 0.38 | c, i
61-0186 | 2020-09-10 13:45 | EDT | 5.434 |  | 22.887 |  | 4.14 | i | 57.6 | i | 47177.6 |  | 30.71 |  | 7.52 |  | 0.59 | i | 0.33 | c, i
61-0186 | 2020-09-10 14:00 | EDT | 5.432 |  | 22.827 |  | 3.81 | i | 52.8 | i | 47230.4 |  | 30.75 |  | 7.48 |  | 0.5 | i | 0.34 | c, i
61-0186 | 2020-09-10 14:15 | EDT | 5.431 |  | 22.802 |  | 3.87 | i | 53.7 | i | 47252.8 |  | 30.77 |  | 7.48 |  | 0.59 | i | 0.43 | c, i
61-0186 | 2020-09-10 14:30 | EDT | 5.429 |  | 22.801 |  | 3.8 | i | 52.7 | i | 47255.7 |  | 30.77 |  | 7.47 |  | 0.47 | i | 0.29 | c, i
61-0186 | 2020-09-10 14:45 | EDT | 5.428 |  | 22.814 |  | 3.77 | i | 52.3 | i | 47248.4 |  | 30.77 |  | 7.47 |  | 0.46 | i | 0.29 | c, i
61-0186 | 2020-09-10 15:00 | EDT | 5.428 |  | 22.863 |  | 4.06 | i | 56.4 | i | 47211.8 |  | 30.74 |  | 7.51 |  | 0.63 | i | 0.49 | c, i
61-0186 | 2020-09-10 15:15 | EDT | 5.428 |  | 22.971 |  | 4.29 | i | 59.7 | i | 47095.6 |  | 30.65 |  | 7.54 |  | 0.47 | i | 0.3 | c, i
61-0186 | 2020-09-10 15:30 | EDT | 5.429 |  | 22.79 |  | 4.11 | i | 56.9 | i | 47246.6 |  | 30.76 |  | 7.51 |  | 0.28 | i | 0.14 | c, i
61-0186 | 2020-09-10 15:45 | EDT | 5.419 |  | 22.618 |  | 3.99 | i | 55.2 | i | 47364.3 |  | 30.85 |  | 7.49 |  | 0.18 | i | <0.1 | c, i
61-0186 | 2020-09-10 16:00 | EDT | 5.416 |  | 22.667 |  | 4.22 | i | 58.5 | i | 47325.6 |  | 30.82 |  | 7.51 |  | 0.26 | i | <0.1 | c, i
61-0186 | 2020-09-10 16:15 | EDT | 5.395 |  | 22.722 |  | 4.3 | i | 59.6 | i | 47291 |  | 30.8 |  | 7.52 |  | 0.25 | i | 0.12 | c, i
61-0186 | 2020-09-10 16:30 | EDT | 5.379 |  | 22.784 |  | 4.28 | i | 59.3 | i | 47240.3 |  | 30.76 |  | 7.52 |  | 0.28 | i | <0.1 | c, i
61-0186 | 2020-09-10 16:45 | EDT | 5.333 |  | 22.835 |  | 4.2 | i | 58.2 | i | 47191.6 |  | 30.72 |  | 7.52 |  | 0.31 | i | 0.17 | c, i
61-0186 | 2020-09-10 17:00 | EDT | 5.303 |  | 22.832 |  | 4.16 | i | 57.7 | i | 47186.5 |  | 30.72 |  | 7.52 |  | 0.37 | i | 0.23 | c, i
61-0186 | 2020-09-10 17:15 | EDT | 5.256 |  | 22.824 |  | 4.19 | i | 58.1 | i | 47182.2 |  | 30.72 |  | 7.52 |  | 0.45 | i | 0.27 | c, i
61-0186 | 2020-09-10 17:30 | EDT | 5.206 |  | 22.83 |  | 4.2 | i | 58.3 | i | 47165 |  | 30.7 |  | 7.52 |  | 0.53 | i | 0.4 | c, i
61-0186 | 2020-09-10 17:45 | EDT | 5.149 |  | 22.839 |  | 4.17 | i | 57.9 | i | 47149.6 |  | 30.69 |  | 7.52 |  | 0.46 | i | 0.34 | c, i
61-0186 | 2020-09-10 18:00 | EDT | 5.08 |  | 22.838 |  | 4.13 | i | 57.3 | i | 47146 |  | 30.69 |  | 7.51 |  | 1.52 | i | 1.53 | c, i
61-0186 | 2020-09-10 18:15 | EDT | 5.036 |  | 22.827 |  | 4.11 | i | 57 | i | 47157.2 |  | 30.7 |  | 7.51 |  | 3.33 | i | 5.08 | c, i
61-0186 | 2020-09-10 18:30 | EDT | 4.988 |  | 22.806 |  | 4.01 | i | 55.7 | i | 47174.6 |  | 30.71 |  | 7.5 |  | 3.62 | i | 5.29 | c, i
61-0186 | 2020-09-10 18:45 | EDT | 4.951 |  | 22.802 |  | 3.9 | i | 54.1 | i | 47167.7 |  | 30.71 |  | 7.48 |  | ## | i, r | ## | c, i, r
61-0186 | 2020-09-10 19:00 | EDT | 4.919 |  | 22.793 |  | 3.78 | i | 52.4 | i | 47184.9 |  | 30.72 |  | 7.47 |  | ## | i, r | ## | c, i, r
61-0186 | 2020-09-10 19:15 | EDT | 4.9 |  | 22.799 |  | 3.67 | i | 50.9 | i | 47182.4 |  | 30.72 |  | 7.46 |  | ## | i, r | ## | c, i, r
61-0186 | 2020-09-10 19:30 | EDT | 4.878 |  | 22.799 |  | 3.57 | i | 49.5 | i | 47182.9 |  | 30.72 |  | 7.45 |  | ## | i, r | ## | c, i, r
61-0186 | 2020-09-10 19:45 | EDT | 4.869 |  | 22.8 |  | 3.42 | i | 47.4 | i | 47183 |  | 30.72 |  | 7.43 |  | ## | i, r | ## | c, i, r
61-0186 | 2020-09-10 20:00 | EDT | 4.875 |  | 22.795 |  | 3.33 | i | 46.1 | i | 47191.1 |  | 30.72 |  | 7.42 |  | ## | i, r | ## | c, i, r
61-0186 | 2020-09-10 20:15 | EDT | 4.887 |  | 22.794 |  | 3.26 | i | 45.2 | i | 47187.3 |  | 30.72 |  | 7.41 |  | ## | i, r | ## | c, i, r
61-0186 | 2020-09-10 20:30 | EDT | 4.906 |  | 22.797 |  | 3.27 | i | 45.3 | i | 47182.7 |  | 30.72 |  | 7.41 |  | 1.42 | i | 1.48 | c, i
61-0186 | 2020-09-10 20:45 | EDT | 4.932 |  | 22.809 |  | 3.28 | i | 45.5 | i | 47169.8 |  | 30.71 |  | 7.41 |  | 2.88 | i | 5.1 | c, i
61-0186 | 2020-09-10 21:00 | EDT | 4.958 |  | 22.814 |  | 3.24 | i | 44.9 | i | 47167.5 |  | 30.71 |  | 7.41 |  | 5.5 | i | 3.9 | c, i
61-0186 | 2020-09-10 21:15 | EDT | 4.983 |  | 22.82 |  | 3.21 | i | 44.6 | i | 47163.3 |  | 30.7 |  | 7.41 |  | 1.85 | i | 1.94 | c, i
61-0186 | 2020-09-10 21:30 | EDT | 4.994 |  | 22.836 |  | 3.19 | i | 44.3 | i | 47148.4 |  | 30.69 |  | 7.41 |  | ## | i, r | ## | c, i, r
61-0186 | 2020-09-10 21:45 | EDT | 4.997 |  | 22.834 |  | 3.12 | i | 43.2 | i | 47147.4 |  | 30.69 |  | 7.4 |  | ## | i, r | ## | c, i, r
61-0186 | 2020-09-10 22:00 | EDT | 4.999 |  | 22.845 |  | 3.07 | i | 42.6 | i | 47135 |  | 30.68 |  | 7.39 |  | ## | i, r | ## | c, i, r
61-0186 | 2020-09-10 22:15 | EDT | 4.996 |  | 22.839 |  | 2.96 | i | 41 | i | 47136.9 |  | 30.68 |  | 7.39 |  | 2.47 | i | 2.32 | c, i
61-0186 | 2020-09-10 22:30 | EDT | 4.998 |  | 22.846 |  | 2.87 | i | 39.8 | i | 47128.2 |  | 30.68 |  | 7.38 |  | 2.42 | i | 2.79 | c, i
61-0186 | 2020-09-10 22:45 | EDT | 5.007 |  | 22.871 |  | 2.9 | i | 40.2 | i | 47103.9 |  | 30.66 |  | 7.38 |  | ## | i, r | ## | c, i, r
61-0186 | 2020-09-10 23:00 | EDT | 5.023 |  | 22.889 |  | 2.82 | i | 39.2 | i | 47085.2 |  | 30.65 |  | 7.37 |  | ## | i, r | ## | c, i, r
61-0186 | 2020-09-10 23:15 | EDT | 5.049 |  | 22.906 |  | 2.79 | i | 38.8 | i | 47069.4 |  | 30.63 |  | 7.37 |  | ## | i, r | ## | c, i, r
61-0186 | 2020-09-10 23:30 | EDT | 5.077 |  | 22.904 |  | 2.71 | i | 37.6 | i | 47067.9 |  | 30.63 |  | 7.36 |  | ## | i, r | ## | c, i, r
61-0186 | 2020-09-10 23:45 | EDT | 5.087 |  | 22.907 |  | 2.61 | i | 36.3 | i | 47060.8 |  | 30.63 |  | 7.35 |  | ## | i, r | ## | c, i, r
61-0186 | 2020-09-11 | EDT | 5.126 |  | 22.911 |  | 2.56 | i | 35.6 | i | 47061.4 |  | 30.63 |  | 7.35 |  | ## | i, r | ## | c, i, r
61-0186 | 2020-09-11 00:15 | EDT | 5.155 |  | 22.913 |  | 2.49 | i | 34.6 | i | 47052.8 |  | 30.62 |  | 7.34 |  | ## | i, r | ## | c, i, r
61-0186 | 2020-09-11 00:30 | EDT | 5.199 |  | 22.922 |  | 2.45 | i | 34.1 | i | 47044 |  | 30.62 |  | 7.34 |  | ## | i, r | ## | c, i, r
61-0186 | 2020-09-11 00:45 | EDT | 5.226 |  | 22.92 |  | 2.41 | i | 33.4 | i | 47040.8 |  | 30.61 |  | 7.33 |  | ## | i, r | ## | c, i, r
61-0186 | 2020-09-11 01:00 | EDT | 5.267 |  | 22.924 |  | 2.28 | i | 31.7 | i | 47044.6 |  | 30.62 |  | 7.32 |  | ## | i, r | ## | c, i, r
61-0186 | 2020-09-11 01:15 | EDT | 5.303 |  | 22.916 |  | 2.23 | i | 30.9 | i | 47055.1 |  | 30.62 |  | 7.31 |  | ## | i, r | ## | c, i, r
61-0186 | 2020-09-11 01:30 | EDT | 5.329 |  | 22.915 |  | 2.22 | i | 30.8 | i | 47057.4 |  | 30.63 |  | 7.31 |  | ## | i, r | ## | c, i, r
61-0186 | 2020-09-11 01:45 | EDT | 5.337 |  | 22.907 |  | 2.16 | i | 30 | i | 47074.5 |  | 30.64 |  | 7.3 |  | ## | i, r | ## | c, i, r
61-0186 | 2020-09-11 02:00 | EDT | 5.341 |  | 22.905 |  | 2.13 | i | 29.6 | i | 47074.6 |  | 30.64 |  | 7.3 |  | ## | i, r | ## | c, i, r
61-0186 | 2020-09-11 02:15 | EDT | 5.355 |  | 22.91 |  | 2.11 | i | 29.3 | i | 47058.9 |  | 30.63 |  | 7.3 |  | ## | i, r | ## | c, i, r
61-0186 | 2020-09-11 02:30 | EDT | 5.357 |  | 22.903 |  | 2.03 | i | 28.2 | i | 47073.3 |  | 30.64 |  | 7.29 |  | ## | i, r | ## | c, i, r
61-0186 | 2020-09-11 02:45 | EDT | 5.371 |  | 22.904 |  | 1.95 | i | 27.1 | i | 47074.9 |  | 30.64 |  | 7.28 |  | ## | i, r | ## | c, i, r
61-0186 | 2020-09-11 03:00 | EDT | 5.38 |  | 22.91 |  | 1.82 | i | 25.3 | i | 47061.6 |  | 30.63 |  | 7.27 |  | ## | i, r | ## | c, i, r
61-0186 | 2020-09-11 03:15 | EDT | 5.374 |  | 22.909 |  | 1.74 | i | 24.2 | i | 47052.9 |  | 30.62 |  | 7.26 |  | ## | i, r | ## | c, i, r
61-0186 | 2020-09-11 03:30 | EDT | 5.377 |  | 22.913 |  | 1.68 | i | 23.3 | i | 47037.3 |  | 30.61 |  | 7.26 |  | ## | i, r | ## | c, i, r
61-0186 | 2020-09-11 03:45 | EDT | 5.36 |  | 22.923 |  | 1.57 | i | 21.8 | i | 47013.3 |  | 30.59 |  | 7.25 |  | 1.89 | i | 3.51 | c, i
61-0186 | 2020-09-11 04:00 | EDT | 5.327 |  | 22.937 |  | 1.5 | i | 20.8 | i | 46971.6 |  | 30.56 |  | 7.24 |  | 1.66 | i | 1.99 | c, i
61-0186 | 2020-09-11 04:15 | EDT | 5.291 |  | 22.935 |  | 1.42 | i | 19.8 | i | 46971.1 |  | 30.56 |  | 7.23 |  | 0.99 | i | 1.15 | c, i
61-0186 | 2020-09-11 04:30 | EDT | 5.244 |  | 22.947 |  | 1.27 | i | 17.6 | i | 46933.2 |  | 30.53 |  | 7.22 |  | ## | i, r | ## | c, i, r
61-0186 | 2020-09-11 04:45 | EDT | 5.186 |  | 22.95 |  | 1.18 | i | 16.4 | i | 46924.1 |  | 30.53 |  | 7.21 |  | ## | i, r | ## | c, i, r
61-0186 | 2020-09-11 05:00 | EDT | 5.129 |  | 22.967 |  | 1.3 | i | 18.1 | i | 46880.2 |  | 30.5 |  | 7.22 |  | ## | i, r | ## | c, i, r
61-0186 | 2020-09-11 05:15 | EDT | 5.073 |  | 22.984 |  | 1.69 | i | 23.5 | i | 46847.5 |  | 30.47 |  | 7.26 |  | 0.44 | i | 0.3 | c, i
61-0186 | 2020-09-11 05:30 | EDT | 5.018 |  | 22.993 |  | 1.85 | i | 25.7 | i | 46827.9 |  | 30.46 |  | 7.28 |  | 0.48 | i | 0.34 | c, i
61-0186 | 2020-09-11 05:45 | EDT | 4.957 |  | 23.011 |  | 2.06 | i | 28.7 | i | 46800 |  | 30.44 |  | 7.31 |  | 1.47 | i | 2.85 | c, i
61-0186 | 2020-09-11 06:00 | EDT | 4.9 |  | 23.034 |  | 2.51 | i | 34.9 | i | 46743.8 |  | 30.4 |  | 7.34 |  | ## | i, r | ## | c, i, r
61-0186 | 2020-09-11 06:15 | EDT | 4.844 |  | 23.052 |  | 2.66 | i | 37 | i | 46732.5 |  | 30.39 |  | 7.35 |  | ## | i, r | ## | c, i, r
61-0186 | 2020-09-11 06:30 | EDT | 4.768 |  | 23.047 |  | 2.58 | i | 35.8 | i | 46728.8 |  | 30.38 |  | 7.34 |  | ## | i, r | ## | c, i, r
61-0186 | 2020-09-11 06:45 | EDT | 4.719 |  | 23.022 |  | 2.48 | i | 34.5 | i | 46751.3 |  | 30.4 |  | 7.33 |  | 0.38 | i | 0.22 | c, i
61-0186 | 2020-09-11 07:00 | EDT | 4.687 |  | 23.005 |  | 2.3 | i | 32 | i | 46779.7 |  | 30.42 |  | 7.31 |  | 0.77 | i | 0.75 | c, i
61-0186 | 2020-09-11 07:15 | EDT | 4.644 |  | 22.99 |  | 2.15 | i | 29.8 | i | 46807.4 |  | 30.44 |  | 7.3 |  | 0.46 | i | 0.3 | c, i
61-0186 | 2020-09-11 07:30 | EDT | 4.612 |  | 23.005 |  | 2.22 | i | 30.9 | i | 46786.2 |  | 30.43 |  | 7.3 |  | 1.02 | i | 1.04 | c, i
61-0186 | 2020-09-11 07:45 | EDT | 4.576 |  | 23.017 |  | 2.25 | i | 31.2 | i | 46776.5 |  | 30.42 |  | 7.3 |  | 0.79 | i | 0.66 | c, i
61-0186 | 2020-09-11 08:00 | EDT | 4.549 |  | 23.011 |  | 2.07 | i | 28.8 | i | 46805.8 |  | 30.44 |  | 7.29 |  | 0.37 | i | 0.23 | c, i
61-0186 | 2020-09-11 08:15 | EDT | 4.543 |  | 22.975 |  | 1.7 | i | 23.6 | i | 46853.6 |  | 30.48 |  | 7.26 |  | 0.23 | i | <0.1 | c, i
61-0186 | 2020-09-11 08:30 | EDT | 4.548 |  | 22.969 |  | 1.57 | i | 21.8 | i | 46874.6 |  | 30.49 |  | 7.24 |  | 0.18 | i | <0.1 | c, i
61-0186 | 2020-09-11 08:45 | EDT | 4.556 |  | 23.032 |  | 1.92 | i | 26.6 | i | 46761.9 |  | 30.41 |  | 7.27 |  | 0.27 | i | <0.1 | c, i
61-0186 | 2020-09-11 09:00 | EDT | 4.588 |  | 22.989 |  | 1.42 | i | 19.7 | i | 46858.9 |  | 30.48 |  | 7.23 |  | 0.18 | i | <0.1 | c, i
61-0186 | 2020-09-11 09:15 | EDT | 4.634 |  | 22.986 |  | 1.45 | i | 20.2 | i | 46870.9 |  | 30.49 |  | 7.23 |  | 0.14 | i | <0.1 | c, i
61-0186 | 2020-09-11 09:30 | EDT | 4.684 |  | 23.011 |  | 1.91 | i | 26.5 | i | 46825.1 |  | 30.46 |  | 7.27 |  | 0.24 | i | 0.1 | c, i
61-0186 | 2020-09-11 09:45 | EDT | 4.722 |  | 23.017 |  | 1.99 | i | 27.7 | i | 46826.4 |  | 30.46 |  | 7.28 |  | 0.14 | i | <0.1 | c, i
61-0186 | 2020-09-11 10:00 | EDT | 4.752 |  | 23.018 |  | 2.03 | i | 28.2 | i | 46818.7 |  | 30.45 |  | 7.28 |  | 0.2 | i | <0.1 | c, i
61-0186 | 2020-09-11 10:15 | EDT | 4.798 |  | 23.021 |  | 2.08 | i | 28.9 | i | 46820.4 |  | 30.45 |  | 7.29 |  | 0.2 | i | <0.1 | c, i
61-0186 | 2020-09-11 10:30 | EDT | 4.848 |  | 23.03 |  | 2.19 | i | 30.4 | i | 46813.4 |  | 30.45 |  | 7.3 |  | 0.14 | i | <0.1 | c, i
61-0186 | 2020-09-11 10:45 | EDT | 4.863 |  | 23.049 |  | 2.4 | i | 33.3 | i | 46792.2 |  | 30.43 |  | 7.32 |  | 0.21 | i | <0.1 | c, i
61-0186 | 2020-09-11 11:00 | EDT | 4.893 |  | 23.055 |  | 2.49 | i | 34.6 | i | 46790.2 |  | 30.43 |  | 7.33 |  | 0.18 | i | <0.1 | c, i
61-0186 | 2020-09-11 11:15 | EDT | 4.922 |  | 23.052 |  | 2.43 | i | 33.8 | i | 46792.1 |  | 30.43 |  | 7.33 |  | 0.22 | i | <0.1 | c, i
61-0186 | 2020-09-11 11:30 | EDT | 4.954 |  | 23.038 |  | 2.23 | i | 31 | i | 46818.7 |  | 30.45 |  | 7.31 |  | 0.18 | i | <0.1 | c, i
61-0186 | 2020-09-11 11:45 | EDT | 4.987 |  | 23.024 |  | 2.01 | i | 28 | i | 46838.6 |  | 30.46 |  | 7.28 |  | 0.15 | i | <0.1 | c, i
61-0186 | 2020-09-11 12:00 | EDT | 5.02 |  | 23.013 |  | 1.92 | i | 26.8 | i | 46832.5 |  | 30.46 |  | 7.28 |  | 0.16 | i | <0.1 | c, i
61-0186 | 2020-09-11 12:15 | EDT | 5.038 |  | 22.999 |  | 2.48 | i | 34.5 | i | 46796.9 |  | 30.43 |  | 7.33 |  | 0.18 | i | <0.1 | c, i
61-0186 | 2020-09-11 12:30 | EDT | 5.066 |  | 22.968 |  | 2.62 | i | 36.4 | i | 46856.1 |  | 30.48 |  | 7.34 |  | 0.16 | i | <0.1 | c, i
61-0186 | 2020-09-11 12:45 | EDT | 5.091 |  | 22.957 |  | 2.59 | i | 35.9 | i | 46886.8 |  | 30.5 |  | 7.35 |  | 0.16 | i | <0.1 | c, i
61-0186 | 2020-09-11 13:00 | EDT | 5.105 |  | 22.958 |  | 2.67 | i | 37.1 | i | 46886.3 |  | 30.5 |  | 7.36 |  | 0.17 | i | <0.1 | c, i
61-0186 | 2020-09-11 13:15 | EDT | 5.15 |  | 22.956 |  | 3.04 | i | 42.2 | i | 46893.8 |  | 30.51 |  | 7.39 |  | 0.16 | i | <0.1 | c, i
61-0186 | 2020-09-11 13:30 | EDT | 5.187 |  | 22.929 |  | 3.72 | i | 51.7 | i | 46884.8 |  | 30.5 |  | 7.46 |  | 0.26 | i | <0.1 | c, i
61-0186 | 2020-09-11 13:45 | EDT | 5.241 |  | 22.907 |  | 3.92 | i | 54.3 | i | 46892.4 |  | 30.51 |  | 7.48 |  | 0.26 | i | <0.1 | c, i
61-0186 | 2020-09-11 14:00 | EDT | 5.306 |  | 22.895 |  | 3.94 | i | 54.7 | i | 46908.3 |  | 30.52 |  | 7.48 |  | 0.22 | i | <0.1 | c, i
61-0186 | 2020-09-11 14:15 | EDT | 5.375 |  | 22.874 |  | 4.23 | i | 58.6 | i | 46899.1 |  | 30.51 |  | 7.51 |  | 0.22 | i | <0.1 | c, i
61-0186 | 2020-09-11 14:30 | EDT | 5.433 |  | 22.874 |  | 4.44 | i | 61.6 | i | 46852.6 |  | 30.48 |  | 7.53 |  | 0.19 | i | <0.1 | c, i
61-0186 | 2020-09-11 14:45 | EDT | 5.426 |  | 22.873 |  | 4.67 | i | 64.8 | i | 46804.9 |  | 30.44 |  | 7.55 |  | 0.26 | i | <0.1 | c, i
61-0186 | 2020-09-11 15:00 | EDT | 5.445 |  | 22.876 |  | 5.04 | i | 69.9 | i | 46733.2 |  | 30.39 |  | 7.59 |  | 0.31 | i | 0.12 | c, i
61-0186 | 2020-09-11 15:15 | EDT | 5.446 |  | 22.876 |  | 5.3 | i | 73.4 | i | 46681.1 |  | 30.35 |  | 7.61 |  | 0.35 | i | 0.14 | c, i
61-0186 | 2020-09-11 15:30 | EDT | 5.447 |  | 22.873 |  | 5.39 | i | 74.7 | i | 46669.5 |  | 30.34 |  | 7.62 |  | 0.35 | i | 0.15 | c, i
61-0186 | 2020-09-11 15:45 | EDT | 5.438 |  | 22.868 |  | 5.43 | i | 75.2 | i | 46677.5 |  | 30.35 |  | 7.62 |  | 0.34 | i | 0.19 | c, i
61-0186 | 2020-09-11 16:00 | EDT | 5.441 |  | 22.859 |  | 5.68 | i | 78.6 | i | 46685.6 |  | 30.36 |  | 7.65 |  | 0.41 | i | 0.24 | c, i
61-0186 | 2020-09-11 16:15 | EDT | 5.444 |  | 22.85 |  | 5.96 | i | 82.6 | i | 46709.3 |  | 30.37 |  | 7.68 |  | 0.48 | i | 0.21 | c, i
61-0186 | 2020-09-11 16:30 | EDT | 5.445 |  | 22.85 |  | 5.97 | i | 82.8 | i | 46720.7 |  | 30.38 |  | 7.68 |  | 0.48 | i | 0.28 | c, i
61-0186 | 2020-09-11 16:45 | EDT | 5.448 |  | 22.846 |  | 6.12 | i | 84.8 | i | 46720.8 |  | 30.38 |  | 7.69 |  | 0.54 | i | 0.24 | c, i
61-0186 | 2020-09-11 17:00 | EDT | 5.444 |  | 22.82 |  | 6.21 | i | 86 | i | 46751.7 |  | 30.4 |  | 7.7 |  | 0.58 | i | 0.31 | c, i
61-0186 | 2020-09-11 17:15 | EDT | 5.442 |  | 22.713 |  | 4.27 | i | 59.1 | i | 47024.5 |  | 30.6 |  | 7.52 |  | 0.21 | i | <0.1 | c, i
61-0186 | 2020-09-11 17:30 | EDT | 5.429 |  | 22.613 |  | 3.78 | i | 52.3 | i | 47234.9 |  | 30.76 |  | 7.46 |  | 0.18 | i | <0.1 | c, i
61-0186 | 2020-09-11 17:45 | EDT | 5.424 |  | 22.619 |  | 3.89 | i | 53.7 | i | 47217.7 |  | 30.75 |  | 7.48 |  | 0.21 | i | <0.1 | c, i
61-0186 | 2020-09-11 18:00 | EDT | 5.38 |  | 22.61 |  | 3.81 | i | 52.7 | i | 47242.9 |  | 30.76 |  | 7.47 |  | 0.18 | i | <0.1 | c, i
61-0186 | 2020-09-11 18:15 | EDT | 5.368 |  | 22.618 |  | 3.92 | i | 54.2 | i | 47220.3 |  | 30.75 |  | 7.48 |  | 0.2 | i | <0.1 | c, i
61-0186 | 2020-09-11 18:30 | EDT | 5.352 |  | 22.62 |  | 3.83 | i | 52.9 | i | 47215.6 |  | 30.74 |  | 7.48 |  | 0.17 | i | <0.1 | c, i
61-0186 | 2020-09-11 18:45 | EDT | 5.309 |  | 22.627 |  | 3.96 | i | 54.7 | i | 47193.5 |  | 30.73 |  | 7.49 |  | 0.17 | i | <0.1 | c, i
61-0186 | 2020-09-11 19:00 | EDT | 5.249 |  | 22.639 |  | 3.88 | i | 53.7 | i | 47169.6 |  | 30.71 |  | 7.48 |  | 0.19 | i | <0.1 | c, i
61-0186 | 2020-09-11 19:15 | EDT | 5.231 |  | 22.654 |  | 3.86 | i | 53.4 | i | 47158.8 |  | 30.7 |  | 7.48 |  | 0.19 | i | <0.1 | c, i
61-0186 | 2020-09-11 19:30 | EDT | 5.2 |  | 22.679 |  | 3.52 | i | 48.8 | i | 47155.3 |  | 30.7 |  | 7.44 |  | 0.18 | i | <0.1 | c, i
61-0186 | 2020-09-11 19:45 | EDT | 5.168 |  | 22.693 |  | 3.18 | i | 44 | i | 47167.1 |  | 30.71 |  | 7.41 |  | 0.18 | i | <0.1 | c, i
61-0186 | 2020-09-11 20:00 | EDT | 5.136 |  | 22.702 |  | 2.94 | i | 40.7 | i | 47183 |  | 30.72 |  | 7.39 |  | 0.2 | i | <0.1 | c, i
61-0186 | 2020-09-11 20:15 | EDT | 5.13 |  | 22.711 |  | 2.84 | i | 39.3 | i | 47173.4 |  | 30.71 |  | 7.38 |  | 0.18 | i | <0.1 | c, i
61-0186 | 2020-09-11 20:30 | EDT | 5.116 |  | 22.718 |  | 2.83 | i | 39.2 | i | 47161.9 |  | 30.7 |  | 7.38 |  | 0.18 | i | <0.1 | c, i
61-0186 | 2020-09-11 20:45 | EDT | 5.115 |  | 22.722 |  | 2.77 | i | 38.3 | i | 47152.9 |  | 30.7 |  | 7.37 |  | 0.18 | i | <0.1 | c, i
61-0186 | 2020-09-11 21:00 | EDT | 5.123 |  | 22.729 |  | 2.57 | i | 35.6 | i | 47144.7 |  | 30.69 |  | 7.36 |  | 0.23 | i | <0.1 | c, i
61-0186 | 2020-09-11 21:15 | EDT | 5.131 |  | 22.733 |  | 2.68 | i | 37.1 | i | 47132.3 |  | 30.68 |  | 7.37 |  | 0.22 | i | <0.1 | c, i
61-0186 | 2020-09-11 21:30 | EDT | 5.14 |  | 22.739 |  | 2.56 | i | 35.5 | i | 47119.6 |  | 30.67 |  | 7.36 |  | 0.25 | i | 0.1 | c, i
61-0186 | 2020-09-11 21:45 | EDT | 5.155 |  | 22.742 |  | 2.53 | i | 35 | i | 47109.9 |  | 30.67 |  | 7.36 |  | 0.28 | i | 0.17 | c, i
61-0186 | 2020-09-11 22:00 | EDT | 5.167 |  | 22.745 |  | 2.49 | i | 34.4 | i | 47096.5 |  | 30.66 |  | 7.35 |  | 0.2 | i | <0.1 | c, i
61-0186 | 2020-09-11 22:15 | EDT | 5.168 |  | 22.75 |  | 2.47 | i | 34.2 | i | 47078.4 |  | 30.64 |  | 7.34 |  | 0.24 | i | <0.1 | c, i
61-0186 | 2020-09-11 22:30 | EDT | 5.173 |  | 22.707 |  | 3.13 | i | 43.4 | i | 47141.8 |  | 30.69 |  | 7.42 |  | 0.25 | i | <0.1 | c, i
61-0186 | 2020-09-11 22:45 | EDT | 5.172 |  | 22.599 |  | 4.44 | i | 61.4 | i | 47337.3 |  | 30.83 |  | 7.54 |  | 1.53 | i | 1.41 | c, i
61-0186 | 2020-09-11 23:00 | EDT | 5.17 |  | 22.587 |  | 4.51 | i | 62.4 | i | 47350.4 |  | 30.84 |  | 7.56 |  | 0.73 | i | 0.68 | c, i
61-0186 | 2020-09-11 23:15 | EDT | 5.183 |  | 22.579 |  | 4.7 | i | 65 | i | 47360.5 |  | 30.85 |  | 7.57 |  | 0.78 | i | 1.12 | c, i
61-0186 | 2020-09-11 23:30 | EDT | 5.195 |  | 22.578 |  | 4.72 | i | 65.2 | i | 47363.2 |  | 30.85 |  | 7.58 |  | 0.38 | i | 0.24 | c, i
61-0186 | 2020-09-11 23:45 | EDT | 5.209 |  | 22.576 |  | 4.79 | i | 66.3 | i | 47367.5 |  | 30.86 |  | 7.59 |  | 0.43 | i | 0.25 | c, i
61-0186 | 2020-09-12 | EDT | 5.221 |  | 22.577 |  | 4.76 | i | 65.8 | i | 47366.6 |  | 30.86 |  | 7.59 |  | 0.44 | i | 0.27 | c, i
61-0186 | 2020-09-12 00:15 | EDT | 5.252 |  | 22.575 |  | 4.62 | i | 63.9 | i | 47366.9 |  | 30.86 |  | 7.58 |  | 1.3 | i | 1.35 | c, i
61-0186 | 2020-09-12 00:30 | EDT | 5.294 |  | 22.574 |  | 4.75 | i | 65.7 | i | 47365.5 |  | 30.85 |  | 7.59 |  | 0.52 | i | 0.38 | c, i
61-0186 | 2020-09-12 00:45 | EDT | 5.329 |  | 22.578 |  | 4.73 | i | 65.3 | i | 47350.9 |  | 30.84 |  | 7.58 |  | 0.37 | i | 0.21 | c, i
61-0186 | 2020-09-12 01:00 | EDT | 5.366 |  | 22.582 |  | 4.76 | i | 65.8 | i | 47318.8 |  | 30.82 |  | 7.59 |  | 0.87 | i | 0.94 | c, i
61-0186 | 2020-09-12 01:15 | EDT | 5.41 |  | 22.586 |  | 4.7 | i | 65 | i | 47258.8 |  | 30.78 |  | 7.58 |  | 0.38 | i | 0.21 | c, i
61-0186 | 2020-09-12 01:30 | EDT | 5.454 |  | 22.591 |  | 4.88 | i | 67.4 | i | 47125.4 |  | 30.68 |  | 7.59 |  | 0.55 | i | 0.37 | c, i
61-0186 | 2020-09-12 01:45 | EDT | 5.494 |  | 22.592 |  | 4.91 | i | 67.9 | i | 47008.6 |  | 30.59 |  | 7.59 |  | ## | i, r | ## | c, i, r
61-0186 | 2020-09-12 02:00 | EDT | 5.532 |  | 22.572 |  | 4.5 | i | 62.1 | i | 47077.3 |  | 30.64 |  | 7.55 |  | 1.06 | i | 1.27 | c, i
61-0186 | 2020-09-12 02:15 | EDT | 5.457 |  | 22.521 |  | 3.88 | i | 53.6 | i | 47249.9 |  | 30.77 |  | 7.49 |  | ## | i, r | ## | c, i, r
61-0186 | 2020-09-12 02:30 | EDT | 5.465 |  | 22.492 |  | 4.2 | i | 57.9 | i | 47315.6 |  | 30.82 |  | 7.52 |  | 1.55 | i | 1.85 | c, i
61-0186 | 2020-09-12 02:45 | EDT | 5.476 |  | 22.491 |  | 5.05 | i | 69.7 | i | 47286 |  | 30.8 |  | 7.61 |  | 2.44 | i | 2.44 | c, i
61-0186 | 2020-09-12 03:00 | EDT | 5.483 |  | 22.507 |  | 5.56 | i | 76.7 | i | 47235.3 |  | 30.76 |  | 7.66 |  | 3.98 | i | 3.68 | c, i
61-0186 | 2020-09-12 03:15 | EDT | 5.486 |  | 22.519 |  | 5.67 | i | 78.2 | i | 47187.8 |  | 30.73 |  | 7.67 |  | 1.67 | i | 2 | c, i
61-0186 | 2020-09-12 03:30 | EDT | 5.486 |  | 22.512 |  | 5.75 | i | 79.3 | i | 47157.4 |  | 30.7 |  | 7.67 |  | 1.18 | i | 2.44 | c, i
61-0186 | 2020-09-12 03:45 | EDT | 5.486 |  | 22.489 |  | 5.83 | i | 80.4 | i | 47147.8 |  | 30.7 |  | 7.68 |  | 2.15 | i | 4.12 | c, i
61-0186 | 2020-09-12 04:00 | EDT | 5.49 |  | 22.475 |  | 5.86 | i | 80.7 | i | 47153.4 |  | 30.7 |  | 7.68 |  | 1.98 | i | 2.32 | c, i
61-0186 | 2020-09-12 04:15 | EDT | 5.488 |  | 22.458 |  | 5.81 | i | 80 | i | 47167.5 |  | 30.71 |  | 7.67 |  | 3.02 | i | 5.18 | c, i
61-0186 | 2020-09-12 04:30 | EDT | 5.489 |  | 22.45 |  | 5.81 | i | 80.1 | i | 47179.2 |  | 30.72 |  | 7.68 |  | 1.7 | i | 1.98 | c, i
61-0186 | 2020-09-12 04:45 | EDT | 5.482 |  | 22.449 |  | 5.87 | i | 80.9 | i | 47184.3 |  | 30.72 |  | 7.68 |  | 0.82 | i | 0.76 | c, i
61-0186 | 2020-09-12 05:00 | EDT | 5.462 |  | 22.439 |  | 5.93 | i | 81.7 | i | 47192.1 |  | 30.73 |  | 7.69 |  | 2.41 | i | 3.32 | c, i
61-0186 | 2020-09-12 05:15 | EDT | 5.436 |  | 22.449 |  | 5.88 | i | 81 | i | 47182.7 |  | 30.72 |  | 7.68 |  | 1.13 | i | 1.14 | c, i
61-0186 | 2020-09-12 05:30 | EDT | 5.395 |  | 22.451 |  | 5.85 | i | 80.6 | i | 47172.7 |  | 30.72 |  | 7.68 |  | 0.89 | i | 0.81 | c, i
61-0186 | 2020-09-12 05:45 | EDT | 5.349 |  | 22.459 |  | 5.84 | i | 80.5 | i | 47159.6 |  | 30.71 |  | 7.68 |  | 0.87 | i | 0.75 | c, i
61-0186 | 2020-09-12 06:00 | EDT | 5.304 |  | 22.467 |  | 5.77 | i | 79.5 | i | 47154.9 |  | 30.7 |  | 7.68 |  | 0.59 | i | 0.65 | c, i
61-0186 | 2020-09-12 06:15 | EDT | 5.268 |  | 22.474 |  | 5.25 | i | 72.4 | i | 47192.4 |  | 30.73 |  | 7.63 |  | 0.74 | i | 0.73 | c, i
61-0186 | 2020-09-12 06:30 | EDT | 5.228 |  | 22.474 |  | 5.19 | i | 71.6 | i | 47234.4 |  | 30.76 |  | 7.62 |  | 0.43 | i | 0.22 | c, i
61-0186 | 2020-09-12 06:45 | EDT | 5.173 |  | 22.474 |  | 5.17 | i | 71.3 | i | 47220.6 |  | 30.75 |  | 7.62 |  | 0.38 | i | 0.23 | c, i
61-0186 | 2020-09-12 07:00 | EDT | 5.131 |  | 22.475 |  | 5.07 | i | 69.9 | i | 47221.9 |  | 30.75 |  | 7.61 |  | 0.31 | i | <0.1 | c, i
61-0186 | 2020-09-12 07:15 | EDT | 5.091 |  | 22.474 |  | 4.97 | i | 68.5 | i | 47285 |  | 30.8 |  | 7.6 |  | 0.21 | i | 0.11 | c, i
61-0186 | 2020-09-12 07:30 | EDT | 5.053 |  | 22.472 |  | 5.03 | i | 69.4 | i | 47286.8 |  | 30.8 |  | 7.61 |  | 0.21 | i | <0.1 | c, i
61-0186 | 2020-09-12 07:45 | EDT | 5.011 |  | 22.466 |  | 5.08 | i | 70.1 | i | 47295 |  | 30.8 |  | 7.61 |  | 0.25 | i | 0.1 | c, i
61-0186 | 2020-09-12 08:00 | EDT | 4.987 |  | 22.456 |  | 4.76 | i | 65.7 | i | 47352.5 |  | 30.85 |  | 7.58 |  | 0.17 | i | <0.1 | c, i
61-0186 | 2020-09-12 08:15 | EDT | 4.965 |  | 22.445 |  | 4.51 | i | 62.2 | i | 47389.7 |  | 30.87 |  | 7.55 |  | 0.15 | i | <0.1 | c, i
61-0186 | 2020-09-12 08:30 | EDT | 4.922 |  | 22.436 |  | 4.26 | i | 58.7 | i | 47412.8 |  | 30.89 |  | 7.53 |  | 0.13 | i | <0.1 | c, i
61-0186 | 2020-09-12 08:45 | EDT | 4.899 |  | 22.433 |  | 4.14 | i | 57.1 | i | 47417.5 |  | 30.89 |  | 7.52 |  | <0.1 | i | <0.1 | c, i
61-0186 | 2020-09-12 09:00 | EDT | 4.88 |  | 22.432 |  | 4.08 | i | 56.3 | i | 47414.4 |  | 30.89 |  | 7.51 |  | <0.1 | i | <0.1 | c, i
61-0186 | 2020-09-12 09:15 | EDT | 4.868 |  | 22.433 |  | 4.03 | i | 55.6 | i | 47412.3 |  | 30.89 |  | 7.51 |  | 0.11 | i | ## | c, i
61-0186 | 2020-09-12 09:30 | EDT | 4.853 |  | 22.436 |  | 4.03 | i | 55.6 | i | 47413.5 |  | 30.89 |  | 7.51 |  | <0.1 | i | ## | c, i
61-0186 | 2020-09-12 09:45 | EDT | 4.851 |  | 22.442 |  | 4.02 | i | 55.5 | i | 47412.4 |  | 30.89 |  | 7.51 |  | <0.1 | i | ## | c, i
61-0186 | 2020-09-12 10:00 | EDT | 4.883 |  | 22.449 |  | 4.02 | i | 55.5 | i | 47409.3 |  | 30.89 |  | 7.51 |  | <0.1 | i | ## | c, i
61-0186 | 2020-09-12 10:15 | EDT | 4.907 |  | 22.454 |  | 4.01 | i | 55.3 | i | 47408.5 |  | 30.89 |  | 7.51 |  | <0.1 | i | ## | c, i
61-0186 | 2020-09-12 10:30 | EDT | 4.925 |  | 22.455 |  | 3.92 | i | 54.1 | i | 47417.2 |  | 30.89 |  | 7.5 |  | <0.1 | i | ## | c, i
61-0186 | 2020-09-12 10:45 | EDT | 4.951 |  | 22.456 |  | 3.81 | i | 52.5 | i | 47416.8 |  | 30.89 |  | 7.48 |  | <0.1 | i | ## | c, i
61-0186 | 2020-09-12 11:00 | EDT | 4.965 |  | 22.458 |  | 3.74 | i | 51.6 | i | 47413.1 |  | 30.89 |  | 7.48 |  | 0.12 | i | <0.1 | c, i
61-0186 | 2020-09-12 11:15 | EDT | 5.013 |  | 22.463 |  | 3.7 | i | 51.1 | i | 47412.6 |  | 30.89 |  | 7.47 |  | <0.1 | i | <0.1 | c, i
61-0186 | 2020-09-12 11:30 | EDT | 5.053 |  | 22.466 |  | 3.61 | i | 49.8 | i | 47399.8 |  | 30.88 |  | 7.46 |  | <0.1 | i | <0.1 | c, i
61-0186 | 2020-09-12 11:45 | EDT | 5.064 |  | 22.471 |  | 3.58 | i | 49.4 | i | 47373.3 |  | 30.86 |  | 7.46 |  | <0.1 | i | <0.1 | c, i
61-0186 | 2020-09-12 12:00 | EDT | 5.103 |  | 22.481 |  | 3.5 | i | 48.2 | i | 47343 |  | 30.84 |  | 7.44 |  | 0.12 | i | <0.1 | c, i
61-0186 | 2020-09-12 12:15 | EDT | 5.137 |  | 22.49 |  | 3.68 | i | 50.8 | i | 47305.9 |  | 30.81 |  | 7.47 |  | <0.1 | i | <0.1 | c, i
61-0186 | 2020-09-12 12:30 | EDT | 5.183 |  | 22.452 |  | 4.39 | i | 60.5 | i | 47355.4 |  | 30.85 |  | 7.55 |  | 0.13 | i | <0.1 | c, i
61-0186 | 2020-09-12 12:45 | EDT | 5.224 |  | 22.419 |  | 4.64 | i | 64 | i | 47397.1 |  | 30.88 |  | 7.58 |  | 0.14 | i | <0.1 | c, i
61-0186 | 2020-09-12 13:00 | EDT | 5.263 |  | 22.418 |  | 4.65 | i | 64.1 | i | 47381.3 |  | 30.87 |  | 7.58 |  | 0.17 | i | <0.1 | c, i
61-0186 | 2020-09-12 13:15 | EDT | 5.323 |  | 22.408 |  | 4.7 | i | 64.8 | i | 47364 |  | 30.86 |  | 7.59 |  | 0.21 | i | 0.1 | c, i
61-0186 | 2020-09-12 13:30 | EDT | 5.406 |  | 22.397 |  | 4.78 | i | 65.9 | i | 47380.6 |  | 30.87 |  | 7.6 |  | 0.16 | i | <0.1 | c, i
61-0186 | 2020-09-12 13:45 | EDT | 5.473 |  | 22.393 |  | 4.94 | i | 68.1 | i | 47337.2 |  | 30.84 |  | 7.61 |  | 0.25 | i | <0.1 | c, i
61-0186 | 2020-09-12 14:00 | EDT | 5.479 |  | 22.382 |  | 5.05 | i | 69.6 | i | 47317.1 |  | 30.82 |  | 7.62 |  | 0.28 | i | <0.1 | c, i
61-0186 | 2020-09-12 14:15 | EDT | 5.476 |  | 22.376 |  | 5.13 | i | 70.6 | i | 47306.4 |  | 30.81 |  | 7.63 |  | 0.31 | i | 0.17 | c, i
61-0186 | 2020-09-12 14:30 | EDT | 5.483 |  | 22.369 |  | 5.05 | i | 69.6 | i | 47318.9 |  | 30.82 |  | 7.62 |  | 0.33 | i | 0.17 | c, i
61-0186 | 2020-09-12 14:45 | EDT | 5.479 |  | 22.361 |  | 4.97 | i | 68.5 | i | 47339.2 |  | 30.84 |  | 7.62 |  | 0.33 | i | 0.15 | c, i
61-0186 | 2020-09-12 15:00 | EDT | 5.472 |  | 22.35 |  | 5.03 | i | 69.2 | i | 47356 |  | 30.85 |  | 7.62 |  | 0.32 | i | 0.15 | c, i
61-0186 | 2020-09-12 15:15 | EDT | 5.478 |  | 22.342 |  | 5.03 | i | 69.3 | i | 47352.4 |  | 30.85 |  | 7.62 |  | 0.37 | i | 0.2 | c, i
61-0186 | 2020-09-12 15:30 | EDT | 5.477 |  | 22.281 |  | 4.85 | i | 66.7 | i | 47427.1 |  | 30.9 |  | 7.61 |  | 0.3 | i | 0.19 | c, i
61-0186 | 2020-09-12 15:45 | EDT | 5.481 |  | 22.209 |  | 4.86 | i | 66.8 | i | 47475.7 |  | 30.94 |  | 7.61 |  | 0.29 | i | 0.15 | c, i
61-0186 | 2020-09-12 16:00 | EDT | 5.472 |  | 22.191 |  | 4.84 | i | 66.4 | i | 47478 |  | 30.94 |  | 7.6 |  | 0.32 | i | 0.16 | c, i
61-0186 | 2020-09-12 16:15 | EDT | 5.475 |  | 22.166 |  | 4.92 | i | 67.6 | i | 47471.3 |  | 30.94 |  | 7.61 |  | 0.31 | i | 0.14 | c, i
61-0186 | 2020-09-12 16:30 | EDT | 5.473 |  | 22.161 |  | 5.08 | i | 69.7 | i | 47434.7 |  | 30.91 |  | 7.63 |  | 0.4 | i | 0.2 | c, i
61-0186 | 2020-09-12 16:45 | EDT | 5.48 |  | 22.134 |  | 5.33 | i | 73.1 | i | 47399.7 |  | 30.89 |  | 7.65 |  | 0.39 | i | 0.27 | c, i
61-0186 | 2020-09-12 17:00 | EDT | 5.474 |  | 22.099 |  | 5.55 | i | 76 | i | 47383.9 |  | 30.87 |  | 7.66 |  | 0.43 | i | 0.23 | c, i
61-0186 | 2020-09-12 17:15 | EDT | 5.473 |  | 22.048 |  | 5.67 | i | 77.7 | i | 47394.4 |  | 30.88 |  | 7.68 |  | 0.45 | i | 0.31 | c, i
61-0186 | 2020-09-12 17:30 | EDT | 5.472 |  | 22.003 |  | 5.49 | i | 75.1 | i | 47513.3 |  | 30.97 |  | 7.66 |  | 0.39 | i | 0.26 | c, i
61-0186 | 2020-09-12 17:45 | EDT | 5.472 |  | 21.991 |  | 5.58 | i | 76.3 | i | 47515.6 |  | 30.97 |  | 7.67 |  | 0.52 | i | 0.38 | c, i
61-0186 | 2020-09-12 18:00 | EDT | 5.471 |  | 21.992 |  | 5.63 | i | 77 | i | 47530.9 |  | 30.98 |  | 7.67 |  | 0.4 | i | 0.25 | c, i
61-0186 | 2020-09-12 18:15 | EDT | 5.472 |  | 21.997 |  | 5.69 | i | 77.8 | i | 47534.2 |  | 30.99 |  | 7.68 |  | 0.47 | i | 0.31 | c, i
61-0186 | 2020-09-12 18:30 | EDT | 5.466 |  | 22 |  | 5.63 | i | 77.1 | i | 47536.9 |  | 30.99 |  | 7.68 |  | 0.48 | i | 0.33 | c, i
61-0186 | 2020-09-12 18:45 | EDT | 5.452 |  | 22.001 |  | 5.55 | i | 76 | i | 47536.6 |  | 30.99 |  | 7.67 |  | 0.44 | i | 0.26 | c, i
61-0186 | 2020-09-12 19:00 | EDT | 5.431 |  | 22 |  | 5.52 | i | 75.6 | i | 47533.6 |  | 30.98 |  | 7.67 |  | 0.59 | i | 0.47 | c, i
61-0186 | 2020-09-12 19:15 | EDT | 5.392 |  | 21.999 |  | 5.49 | i | 75.1 | i | 47519.5 |  | 30.97 |  | 7.66 |  | 1.1 | i | 1.05 | c, i
61-0186 | 2020-09-12 19:30 | EDT | 5.341 |  | 22.005 |  | 5.43 | i | 74.4 | i | 47505.2 |  | 30.96 |  | 7.66 |  | 0.67 | i | 0.49 | c, i
61-0186 | 2020-09-12 19:45 | EDT | 5.303 |  | 22.01 |  | 5.36 | i | 73.4 | i | 47504.5 |  | 30.96 |  | 7.65 |  | 0.5 | i | 0.25 | c, i
61-0186 | 2020-09-12 20:00 | EDT | 5.245 |  | 22.01 |  | 5.28 | i | 72.3 | i | 47509 |  | 30.97 |  | 7.65 |  | 0.43 | i | 0.18 | c, i
61-0186 | 2020-09-12 20:15 | EDT | 5.187 |  | 22.022 |  | 5.23 | i | 71.7 | i | 47493.5 |  | 30.96 |  | 7.64 |  | 0.52 | i | 0.33 | c, i
61-0186 | 2020-09-12 20:30 | EDT | 5.142 |  | 22.051 |  | 5.09 | i | 69.7 | i | 47486.3 |  | 30.95 |  | 7.63 |  | 0.56 | i | 0.39 | c, i
61-0186 | 2020-09-12 20:45 | EDT | 5.088 |  | 22.08 |  | 5.05 | i | 69.3 | i | 47498.8 |  | 30.96 |  | 7.62 |  | 0.84 | i | 0.86 | c, i
61-0186 | 2020-09-12 21:00 | EDT | 5.043 |  | 22.098 |  | 4.97 | i | 68.2 | i | 47504.2 |  | 30.96 |  | 7.61 |  | 0.89 | i | 0.91 | c, i
61-0186 | 2020-09-12 21:15 | EDT | 5.009 |  | 22.116 |  | 4.89 | i | 67.1 | i | 47499.7 |  | 30.96 |  | 7.6 |  | 0.76 | i | 0.78 | c, i
61-0186 | 2020-09-12 21:30 | EDT | 4.99 |  | 22.141 |  | 4.69 | i | 64.3 | i | 47505.8 |  | 30.96 |  | 7.58 |  | 0.49 | i | 0.27 | c, i
61-0186 | 2020-09-12 21:45 | EDT | 4.966 |  | 22.16 |  | 4.48 | i | 61.5 | i | 47513 |  | 30.97 |  | 7.56 |  | 0.48 | i | 0.37 | c, i
61-0186 | 2020-09-12 22:00 | EDT | 4.953 |  | 22.174 |  | 4.22 | i | 58 | i | 47532.4 |  | 30.98 |  | 7.54 |  | 0.33 | i | 0.18 | c, i
61-0186 | 2020-09-12 22:15 | EDT | 4.946 |  | 22.181 |  | 4.08 | i | 56 | i | 47546.4 |  | 30.99 |  | 7.53 |  | 0.31 | i | 0.16 | c, i
61-0186 | 2020-09-12 22:30 | EDT | 4.944 |  | 22.192 |  | 3.91 | i | 53.7 | i | 47563.5 |  | 31 |  | 7.51 |  | 0.21 | i | 0.1 | c, i
61-0186 | 2020-09-12 22:45 | EDT | 4.952 |  | 22.196 |  | 3.85 | i | 52.8 | i | 47556.5 |  | 31 |  | 7.51 |  | 0.29 | i | 0.14 | c, i
61-0186 | 2020-09-12 23:00 | EDT | 4.961 |  | 22.204 |  | 3.8 | i | 52.3 | i | 47547.3 |  | 30.99 |  | 7.5 |  | 0.29 | i | 0.12 | c, i
61-0186 | 2020-09-12 23:15 | EDT | 4.978 |  | 22.212 |  | 3.84 | i | 52.7 | i | 47516.9 |  | 30.97 |  | 7.5 |  | 0.37 | i | 0.2 | c, i
61-0186 | 2020-09-12 23:30 | EDT | 4.995 |  | 22.209 |  | 3.84 | i | 52.8 | i | 47489.3 |  | 30.95 |  | 7.5 |  | 0.64 | i | 0.54 | c, i
61-0186 | 2020-09-12 23:45 | EDT | 5.015 |  | 22.194 |  | 3.99 | i | 54.8 | i | 47432 |  | 30.91 |  | 7.53 |  | 0.32 | i | 0.19 | c, i
61-0186 | 2020-09-13 | EDT | 5.027 |  | 22.14 |  | 4.34 | i | 59.5 | i | 47380.1 |  | 30.87 |  | 7.56 |  | 0.69 | i | 0.66 | c, i
61-0186 | 2020-09-13 00:15 | EDT | 5.045 |  | 22.093 |  | 4.64 | i | 63.7 | i | 47393.4 |  | 30.88 |  | 7.59 |  | 0.63 | i | 0.54 | c, i
61-0186 | 2020-09-13 00:30 | EDT | 5.052 |  | 22.02 |  | 4.63 | i | 63.4 | i | 47565.9 |  | 31.01 |  | 7.59 |  | 0.72 | i | 0.66 | c, i
61-0186 | 2020-09-13 00:45 | EDT | 5.058 |  | 21.965 |  | 4.63 | i | 63.4 | i | 47680.6 |  | 31.09 |  | 7.59 |  | 0.63 | i | 0.51 | c, i
61-0186 | 2020-09-13 01:00 | EDT | 5.076 |  | 21.954 |  | 4.69 | i | 64.2 | i | 47702.9 |  | 31.11 |  | 7.59 |  | 0.46 | i | 0.38 | c, i
61-0186 | 2020-09-13 01:15 | EDT | 5.099 |  | 21.959 |  | 4.75 | i | 65.1 | i | 47695.9 |  | 31.1 |  | 7.6 |  | 0.38 | i | 0.24 | c, i
61-0186 | 2020-09-13 01:30 | EDT | 5.137 |  | 21.964 |  | 4.84 | i | 66.3 | i | 47679.1 |  | 31.09 |  | 7.61 |  | 0.45 | i | 0.29 | c, i
61-0186 | 2020-09-13 01:45 | EDT | 5.184 |  | 21.972 |  | 4.91 | i | 67.3 | i | 47650.2 |  | 31.07 |  | 7.61 |  | 0.58 | i | 0.44 | c, i
61-0186 | 2020-09-13 02:00 | EDT | 5.237 |  | 21.982 |  | 4.96 | i | 67.9 | i | 47622.1 |  | 31.05 |  | 7.62 |  | 0.68 | i | 0.62 | c, i
61-0186 | 2020-09-13 02:15 | EDT | 5.288 |  | 21.985 |  | 4.94 | i | 67.6 | i | 47605.2 |  | 31.04 |  | 7.62 |  | 0.53 | i | 0.41 | c, i
61-0186 | 2020-09-13 02:30 | EDT | 5.348 |  | 21.993 |  | 4.99 | i | 68.3 | i | 47562 |  | 31.01 |  | 7.62 |  | 0.63 | i | 0.53 | c, i
61-0186 | 2020-09-13 02:45 | EDT | 5.402 |  | 22.006 |  | 5.2 | i | 71.2 | i | 47464.2 |  | 30.93 |  | 7.64 |  | 0.84 | i | 0.75 | c, i
61-0186 | 2020-09-13 03:00 | EDT | 5.411 |  | 22.018 |  | 5.51 | i | 75.4 | i | 47308.4 |  | 30.82 |  | 7.66 |  | 1.1 | i | 1 | c, i
61-0186 | 2020-09-13 03:15 | EDT | 5.41 |  | 22.03 |  | 5.83 | i | 79.7 | i | 47147.1 |  | 30.7 |  | 7.68 |  | 1.66 | i | 1.71 | c, i
61-0186 | 2020-09-13 03:30 | EDT | 5.432 |  | 22.005 |  | 5.96 | i | 81.4 | i | 47117.1 |  | 30.68 |  | 7.69 |  | 2.06 | i | 2.21 | c, i
61-0186 | 2020-09-13 03:45 | EDT | 5.438 |  | 21.99 |  | 5.78 | i | 79 | i | 47161.7 |  | 30.71 |  | 7.67 |  | 1.57 | i | 1.5 | c, i
61-0186 | 2020-09-13 04:00 | EDT | 5.44 |  | 21.94 |  | 4.93 | i | 67.5 | i | 47515.3 |  | 30.97 |  | 7.61 |  | 0.99 | i | 0.95 | c, i
61-0186 | 2020-09-13 04:15 | EDT | 5.441 |  | 21.943 |  | 4.99 | i | 68.3 | i | 47557.5 |  | 31 |  | 7.62 |  | 0.98 | i | 0.94 | c, i
61-0186 | 2020-09-13 04:30 | EDT | 5.44 |  | 21.969 |  | 5.29 | i | 72.3 | i | 47549.2 |  | 31 |  | 7.64 |  | 0.93 | i | 0.76 | c, i
61-0186 | 2020-09-13 04:45 | EDT | 5.441 |  | 21.994 |  | 5.6 | i | 76.6 | i | 47504.1 |  | 30.96 |  | 7.67 |  | 1.01 | i | 0.83 | c, i
61-0186 | 2020-09-13 05:00 | EDT | 5.44 |  | 21.998 |  | 5.85 | i | 80.1 | i | 47456.9 |  | 30.93 |  | 7.7 |  | 1.18 | i | 1 | c, i
61-0186 | 2020-09-13 05:15 | EDT | 5.442 |  | 21.974 |  | 6.03 | i | 82.4 | i | 47421.7 |  | 30.9 |  | 7.7 |  | 1.21 | i | 1.06 | c, i
61-0186 | 2020-09-13 05:30 | EDT | 5.44 |  | 21.934 |  | 6.1 | i | 83.3 | i | 47397.7 |  | 30.89 |  | 7.71 |  | 1.19 | i | 1.16 | c, i
61-0186 | 2020-09-13 05:45 | EDT | 5.439 |  | 21.91 |  | 6.13 | i | 83.8 | i | 47382.7 |  | 30.88 |  | 7.71 |  | 1.2 | i | 1.03 | c, i
61-0186 | 2020-09-13 06:00 | EDT | 5.439 |  | 21.906 |  | 6.12 | i | 83.6 | i | 47385.8 |  | 30.88 |  | 7.71 |  | 1.04 | i | 0.81 | c, i
61-0186 | 2020-09-13 06:15 | EDT | 5.424 |  | 21.887 |  | 6.2 | i | 84.7 | i | 47386.4 |  | 30.88 |  | 7.71 |  | 0.97 | i | 0.79 | c, i
61-0186 | 2020-09-13 06:30 | EDT | 5.379 |  | 21.884 |  | 6.12 | i | 83.6 | i | 47416.9 |  | 30.9 |  | 7.71 |  | 1.25 | i | 1.19 | c, i
61-0186 | 2020-09-13 06:45 | EDT | 5.317 |  | 21.877 |  | 6.05 | i | 82.7 | i | 47412 |  | 30.9 |  | 7.7 |  | 0.9 | i | 0.72 | c, i
61-0186 | 2020-09-13 07:00 | EDT | 5.259 |  | 21.874 |  | 5.99 | i | 81.8 | i | 47427.3 |  | 30.91 |  | 7.7 |  | 0.95 | i | 0.67 | c, i
61-0186 | 2020-09-13 07:15 | EDT | 5.226 |  | 21.914 |  | 5.99 | i | 81.8 | i | 47427.2 |  | 30.91 |  | 7.7 |  | 0.58 | i | 0.37 | c, i
61-0186 | 2020-09-13 07:30 | EDT | 5.229 |  | 21.928 |  | 5.91 | i | 80.8 | i | 47428.2 |  | 30.91 |  | 7.69 |  | 0.49 | i | 0.31 | c, i
61-0186 | 2020-09-13 07:45 | EDT | 5.172 |  | 21.94 |  | 5.49 | i | 75.1 | i | 47479.1 |  | 30.95 |  | 7.66 |  | 0.45 | i | 0.28 | c, i
61-0186 | 2020-09-13 08:00 | EDT | 5.112 |  | 21.941 |  | 5.17 | i | 70.7 | i | 47517.7 |  | 30.97 |  | 7.63 |  | 0.36 | i | 0.18 | c, i
61-0186 | 2020-09-13 08:15 | EDT | 5.053 |  | 21.939 |  | 5.32 | i | 72.7 | i | 47505.3 |  | 30.96 |  | 7.65 |  | 0.38 | i | 0.16 | c, i
61-0186 | 2020-09-13 08:30 | EDT | 4.991 |  | 21.94 |  | 5.41 | i | 74 | i | 47502.6 |  | 30.96 |  | 7.65 |  | 0.46 | i | 0.18 | c, i
61-0186 | 2020-09-13 08:45 | EDT | 4.939 |  | 21.92 |  | 5.29 | i | 72.4 | i | 47552.8 |  | 31 |  | 7.64 |  | 0.42 | i | 0.19 | c, i
61-0186 | 2020-09-13 09:00 | EDT | 4.889 |  | 21.908 |  | 5.18 | i | 70.9 | i | 47579.8 |  | 31.02 |  | 7.63 |  | 0.29 | i | <0.1 | c, i
61-0186 | 2020-09-13 09:15 | EDT | 4.833 |  | 21.893 |  | 5.08 | i | 69.5 | i | 47602.9 |  | 31.04 |  | 7.62 |  | 0.27 | i | <0.1 | c, i
61-0186 | 2020-09-13 09:30 | EDT | 4.788 |  | 21.886 |  | 5 | i | 68.4 | i | 47622.7 |  | 31.05 |  | 7.62 |  | 0.25 | i | <0.1 | c, i
61-0186 | 2020-09-13 09:45 | EDT | 4.756 |  | 21.881 |  | 4.89 | i | 66.9 | i | 47645.5 |  | 31.07 |  | 7.61 |  | 0.2 | i | <0.1 | c, i
61-0186 | 2020-09-13 10:00 | EDT | 4.729 |  | 21.885 |  | 4.8 | i | 65.6 | i | 47652.1 |  | 31.07 |  | 7.6 |  | 0.2 | i | <0.1 | c, i
61-0186 | 2020-09-13 10:15 | EDT | 4.717 |  | 21.895 |  | 4.73 | i | 64.7 | i | 47648.2 |  | 31.07 |  | 7.59 |  | 0.21 | i | <0.1 | c, i
61-0186 | 2020-09-13 10:30 | EDT | 4.705 |  | 21.905 |  | 4.64 | i | 63.4 | i | 47642 |  | 31.07 |  | 7.58 |  | 0.22 | i | <0.1 | c, i
61-0186 | 2020-09-13 10:45 | EDT | 4.707 |  | 21.91 |  | 4.58 | i | 62.6 | i | 47637.8 |  | 31.06 |  | 7.58 |  | 0.2 | i | <0.1 | c, i
61-0186 | 2020-09-13 11:00 | EDT | 4.729 |  | 21.92 |  | 4.62 | i | 63.1 | i | 47621.6 |  | 31.05 |  | 7.58 |  | 0.21 | i | <0.1 | c, i
61-0186 | 2020-09-13 11:15 | EDT | 4.757 |  | 21.929 |  | 4.63 | i | 63.4 | i | 47614.6 |  | 31.04 |  | 7.58 |  | 0.28 | i | <0.1 | c, i
61-0186 | 2020-09-13 11:30 | EDT | 4.8 |  | 21.933 |  | 4.57 | i | 62.5 | i | 47614.2 |  | 31.04 |  | 7.57 |  | 0.22 | i | 0.14 | c, i
61-0186 | 2020-09-13 11:45 | EDT | 4.844 |  | 21.941 |  | 4.46 | i | 61 | i | 47611.8 |  | 31.04 |  | 7.57 |  | 0.21 | i | <0.1 | c, i
61-0186 | 2020-09-13 12:00 | EDT | 4.897 |  | 21.946 |  | 4.42 | i | 60.5 | i | 47607.9 |  | 31.04 |  | 7.56 |  | 0.2 | i | <0.1 | c, i
61-0186 | 2020-09-13 12:15 | EDT | 4.925 |  | 21.949 |  | 4.34 | i | 59.4 | i | 47608.4 |  | 31.04 |  | 7.56 |  | 0.23 | i | <0.1 | c, i
61-0186 | 2020-09-13 12:30 | EDT | 4.975 |  | 21.952 |  | 4.33 | i | 59.2 | i | 47611.1 |  | 31.04 |  | 7.55 |  | 0.19 | i | <0.1 | c, i
61-0186 | 2020-09-13 12:45 | EDT | 5.019 |  | 21.951 |  | 4.34 | i | 59.3 | i | 47614.1 |  | 31.04 |  | 7.56 |  | 0.23 | i | <0.1 | c, i
61-0186 | 2020-09-13 13:00 | EDT | 5.058 |  | 21.952 |  | 4.34 | i | 59.4 | i | 47626 |  | 31.05 |  | 7.56 |  | 0.23 | i | <0.1 | c, i
61-0186 | 2020-09-13 13:15 | EDT | 5.104 |  | 21.957 |  | 4.27 | i | 58.4 | i | 47630 |  | 31.06 |  | 7.55 |  | 0.27 | i | <0.1 | c, i
61-0186 | 2020-09-13 13:30 | EDT | 5.144 |  | 21.966 |  | 4.24 | i | 58 | i | 47625.4 |  | 31.05 |  | 7.55 |  | 0.26 | i | <0.1 | c, i
61-0186 | 2020-09-13 13:45 | EDT | 5.195 |  | 21.975 |  | 4.26 | i | 58.4 | i | 47616.3 |  | 31.05 |  | 7.55 |  | 0.27 | i | <0.1 | c, i
61-0186 | 2020-09-13 14:00 | EDT | 5.241 |  | 21.966 |  | 4.31 | i | 59 | i | 47619 |  | 31.05 |  | 7.56 |  | 0.27 | i | <0.1 | c, i
61-0186 | 2020-09-13 14:15 | EDT | 5.309 |  | 21.879 |  | 4.55 | i | 62.3 | i | 47677.1 |  | 31.09 |  | 7.58 |  | 0.29 | i | 0.11 | c, i
61-0186 | 2020-09-13 14:30 | EDT | 5.336 |  | 21.831 |  | 4.68 | i | 64 | i | 47710.1 |  | 31.12 |  | 7.59 |  | 0.33 | i | 0.19 | c, i
61-0186 | 2020-09-13 14:45 | EDT | 5.353 |  | 21.816 |  | 4.75 | i | 64.9 | i | 47712.9 |  | 31.12 |  | 7.6 |  | 0.38 | i | 0.19 | c, i
61-0186 | 2020-09-13 15:00 | EDT | 5.385 |  | 21.81 |  | 4.77 | i | 65.1 | i | 47715.9 |  | 31.12 |  | 7.6 |  | 0.37 | i | 0.19 | c, i
61-0186 | 2020-09-13 15:15 | EDT | 5.392 |  | 21.801 |  | 4.8 | i | 65.6 | i | 47720.8 |  | 31.12 |  | 7.6 |  | 0.37 | i | 0.25 | c, i
61-0186 | 2020-09-13 15:30 | EDT | 5.378 |  | 21.796 |  | 4.77 | i | 65.2 | i | 47729.5 |  | 31.13 |  | 7.6 |  | 0.34 | i | 0.13 | c, i
61-0186 | 2020-09-13 15:45 | EDT | 5.399 |  | 21.782 |  | 4.75 | i | 64.8 | i | 47734.2 |  | 31.13 |  | 7.59 |  | 0.39 | i | 0.17 | c, i
61-0186 | 2020-09-13 16:00 | EDT | 5.39 |  | 21.765 |  | 4.71 | i | 64.2 | i | 47741 |  | 31.14 |  | 7.59 |  | 0.46 | i | 0.36 | c, i
61-0186 | 2020-09-13 16:15 | EDT | 5.402 |  | 21.76 |  | 4.6 | i | 62.8 | i | 47741.2 |  | 31.14 |  | 7.59 |  | 0.47 | i | 0.37 | c, i
61-0186 | 2020-09-13 16:30 | EDT | 5.396 |  | 21.736 |  | 4.74 | i | 64.6 | i | 47749.7 |  | 31.15 |  | 7.59 |  | 0.47 | i | 0.24 | c, i
61-0186 | 2020-09-13 16:45 | EDT | 5.399 |  | 21.726 |  | 4.69 | i | 64 | i | 47759 |  | 31.15 |  | 7.59 |  | 0.44 | i | 0.17 | c, i
61-0186 | 2020-09-13 17:00 | EDT | 5.391 |  | 21.704 |  | 4.76 | i | 64.9 | i | 47762.1 |  | 31.15 |  | 7.59 |  | 0.47 | i | 0.25 | c, i
61-0186 | 2020-09-13 17:15 | EDT | 5.392 |  | 21.716 |  | 5.06 | i | 69 | i | 47728.3 |  | 31.13 |  | 7.62 |  | 0.82 | i | 0.6 | c, i
61-0186 | 2020-09-13 17:30 | EDT | 5.39 |  | 21.737 |  | 5.16 | i | 70.3 | i | 47690.1 |  | 31.1 |  | 7.62 |  | 0.91 | i | 0.77 | c, i
61-0186 | 2020-09-13 17:45 | EDT | 5.393 |  | 21.78 |  | 5.63 | i | 76.8 | i | 47615 |  | 31.05 |  | 7.65 |  | 1.31 | i | 1.2 | c, i
61-0186 | 2020-09-13 18:00 | EDT | 5.391 |  | 21.759 |  | 5.19 | i | 70.8 | i | 47657.7 |  | 31.08 |  | 7.63 |  | 0.9 | i | 0.77 | c, i
61-0186 | 2020-09-13 18:15 | EDT | 5.392 |  | 21.79 |  | 5.23 | i | 71.3 | i | 47605.8 |  | 31.04 |  | 7.63 |  | 1.08 | i | 0.89 | c, i
61-0186 | 2020-09-13 18:30 | EDT | 5.392 |  | 21.824 |  | 5.44 | i | 74.3 | i | 47542.9 |  | 30.99 |  | 7.65 |  | 1.37 | i | 1.25 | c, i
61-0186 | 2020-09-13 18:45 | EDT | 5.389 |  | 21.866 |  | 5.56 | i | 75.9 | i | 47488.6 |  | 30.95 |  | 7.65 |  | 1.65 | i | 1.58 | c, i
61-0186 | 2020-09-13 19:00 | EDT | 5.389 |  | 21.892 |  | 5.64 | i | 77.1 | i | 47453.2 |  | 30.93 |  | 7.66 |  | 1.89 | i | 2.02 | c, i
61-0186 | 2020-09-13 19:15 | EDT | 5.385 |  | 21.924 |  | 5.78 | i | 79 | i | 47417.7 |  | 30.9 |  | 7.67 |  | 2.27 | i | 2.34 | c, i
61-0186 | 2020-09-13 19:30 | EDT | 5.388 |  | 21.928 |  | 5.72 | i | 78.2 | i | 47412.6 |  | 30.9 |  | 7.67 |  | 2.04 | i | 2.15 | c, i
61-0186 | 2020-09-13 19:45 | EDT | 5.376 |  | 21.952 |  | 5.8 | i | 79.3 | i | 47379.6 |  | 30.87 |  | 7.67 |  | 2.03 | i | 2.13 | c, i
61-0186 | 2020-09-13 20:00 | EDT | 5.338 |  | 21.985 |  | 5.91 | i | 80.8 | i | 47339.7 |  | 30.84 |  | 7.68 |  | 1.84 | i | 1.69 | c, i
61-0186 | 2020-09-13 20:15 | EDT | 5.29 |  | 21.997 |  | 5.85 | i | 80 | i | 47324.3 |  | 30.83 |  | 7.68 |  | 2.03 | i | 2.01 | c, i
61-0186 | 2020-09-13 20:30 | EDT | 5.234 |  | 22.006 |  | 5.8 | i | 79.3 | i | 47324.9 |  | 30.83 |  | 7.67 |  | 2.26 | i | 2.34 | c, i
61-0186 | 2020-09-13 20:45 | EDT | 5.166 |  | 22.029 |  | 5.86 | i | 80.2 | i | 47300.4 |  | 30.81 |  | 7.68 |  | 2.26 | i | 2.45 | c, i
61-0186 | 2020-09-13 21:00 | EDT | 5.095 |  | 22.126 |  | 6.34 | i | 86.8 | i | 47144.6 |  | 30.7 |  | 7.71 |  | 3.15 | i | 3.58 | c, i
61-0186 | 2020-09-13 21:15 | EDT | 5.02 |  | 22.19 |  | 6.46 | i | 88.6 | i | 47028.1 |  | 30.61 |  | 7.72 |  | 3.53 | i | 3.86 | c, i
61-0186 | 2020-09-13 21:30 | EDT | 4.946 |  | 22.18 |  | 6.35 | i | 87.1 | i | 47049.2 |  | 30.63 |  | 7.71 |  | 2.98 | i | 3.03 | c, i
61-0186 | 2020-09-13 21:45 | EDT | 4.864 |  | 22.178 |  | 5.83 | i | 79.9 | i | 47057 |  | 30.64 |  | 7.67 |  | 2.25 | i | 2.15 | c, i
61-0186 | 2020-09-13 22:00 | EDT | 4.806 |  | 22.207 |  | 5.68 | i | 77.9 | i | 47027 |  | 30.61 |  | 7.65 |  | 1.97 | i | 1.89 | c, i
61-0186 | 2020-09-13 22:15 | EDT | 4.749 |  | 22.226 |  | 5.7 | i | 78.1 | i | 46959.8 |  | 30.56 |  | 7.65 |  | 2.96 | i | 3.47 | c, i
61-0186 | 2020-09-13 22:30 | EDT | 4.706 |  | 22.237 |  | 5.78 | i | 79.3 | i | 46913.2 |  | 30.53 |  | 7.66 |  | 1.7 | i | 1.5 | c, i
61-0186 | 2020-09-13 22:45 | EDT | 4.674 |  | 22.235 |  | 5.59 | i | 76.7 | i | 46904.2 |  | 30.52 |  | 7.64 |  | 2.09 | i | 1.87 | c, i
61-0186 | 2020-09-13 23:00 | EDT | 4.66 |  | 22.243 |  | 5.67 | i | 77.8 | i | 46880.3 |  | 30.51 |  | 7.65 |  | 2.97 | i | 3.24 | c, i
61-0186 | 2020-09-13 23:15 | EDT | 4.654 |  | 22.249 |  | 5.87 | i | 80.5 | i | 46825 |  | 30.47 |  | 7.66 |  | 3.9 | i | 4.77 | c, i
61-0186 | 2020-09-13 23:30 | EDT | 4.662 |  | 22.245 |  | 5.87 | i | 80.5 | i | 46784.6 |  | 30.44 |  | 7.67 |  | 3.7 | i | 4.37 | c, i
61-0186 | 2020-09-13 23:45 | EDT | 4.69 |  | 22.227 |  | 5.83 | i | 79.9 | i | 46809.4 |  | 30.46 |  | 7.66 |  | 3.48 | i | 3.61 | c, i
61-0186 | 2020-09-14 | EDT | 4.728 |  | 22.205 |  | 6.01 | i | 82.3 | i | 46744 |  | 30.41 |  | 7.67 |  | 3.43 | i | 3.6 | c, i
61-0186 | 2020-09-14 00:15 | EDT | 4.777 |  | 22.191 |  | 6.2 | i | 84.8 | i | 46722.8 |  | 30.39 |  | 7.69 |  | 2.85 | i | 3 | c, i
61-0186 | 2020-09-14 00:30 | EDT | 4.843 |  | 22.182 |  | 6.12 | i | 83.8 | i | 46741.2 |  | 30.41 |  | 7.68 |  | 2.45 | i | 2.07 | c, i
61-0186 | 2020-09-14 00:45 | EDT | 4.859 |  | 22.164 |  | 6.46 | i | 88.4 | i | 46701.1 |  | 30.38 |  | 7.71 |  | 3.47 | i | 3.39 | c, i
61-0186 | 2020-09-14 01:00 | EDT | 4.887 |  | 22.153 |  | 6.27 | i | 85.8 | i | 46754.2 |  | 30.42 |  | 7.69 |  | 3.21 | i | 2.97 | c, i
61-0186 | 2020-09-14 01:15 | EDT | 4.875 |  | 22.155 |  | 6.25 | i | 85.6 | i | 46748.6 |  | 30.41 |  | 7.69 |  | 3.38 | i | 3.14 | c, i
61-0186 | 2020-09-14 01:30 | EDT | 4.895 |  | 22.156 |  | 6.26 | i | 85.7 | i | 46762.7 |  | 30.42 |  | 7.69 |  | 3.06 | i | 2.89 | c, i
61-0186 | 2020-09-14 01:45 | EDT | 4.892 |  | 22.16 |  | 6.42 | i | 87.8 | i | 46742.3 |  | 30.41 |  | 7.71 |  | 3.27 | i | 2.97 | c, i
61-0186 | 2020-09-14 02:00 | EDT | 4.903 |  | 22.165 |  | 6.49 | i | 88.9 | i | 46725.4 |  | 30.39 |  | 7.71 |  | 2.74 | i | 2.67 | c, i
61-0186 | 2020-09-14 02:15 | EDT | 4.892 |  | 22.172 |  | 6.62 | i | 90.6 | i | 46692.1 |  | 30.37 |  | 7.72 |  | 4.26 | i | 4.25 | c, i
61-0186 | 2020-09-14 02:30 | EDT | 4.932 |  | 22.163 |  | 6.5 | i | 89 | i | 46735.8 |  | 30.4 |  | 7.71 |  | 3.66 | i | 3.44 | c, i
61-0186 | 2020-09-14 02:45 | EDT | 4.99 |  | 22.154 |  | 6.53 | i | 89.4 | i | 46765.3 |  | 30.42 |  | 7.72 |  | 3.45 | i | 3.23 | c, i
61-0186 | 2020-09-14 03:00 | EDT | 5.134 |  | 22.149 |  | 6.7 | i | 91.7 | i | 46780.3 |  | 30.43 |  | 7.73 |  | 3.5 | i | 3.44 | c, i
61-0186 | 2020-09-14 03:15 | EDT | 5.213 |  | 22.137 |  | 6.81 | i | 93.2 | i | 46796.8 |  | 30.45 |  | 7.74 |  | 3.48 | i | 3.5 | c, i
61-0186 | 2020-09-14 03:30 | EDT | 5.261 |  | 22.126 |  | 6.86 | i | 93.8 | i | 46806.9 |  | 30.45 |  | 7.74 |  | 3.38 | i | 3.17 | c, i
61-0186 | 2020-09-14 03:45 | EDT | 5.301 |  | 22.123 |  | 6.88 | i | 94.1 | i | 46824.2 |  | 30.47 |  | 7.75 |  | 3.51 | i | 3.45 | c, i
61-0186 | 2020-09-14 04:00 | EDT | 5.294 |  | 22.104 |  | 6.97 | i | 95.4 | i | 46820.1 |  | 30.46 |  | 7.76 |  | 3.88 | i | 3.87 | c, i
61-0186 | 2020-09-14 04:15 | EDT | 5.345 |  | 22.09 |  | 6.98 | i | 95.4 | i | 46813.7 |  | 30.46 |  | 7.76 |  | 3.93 | i | 3.51 | c, i
61-0186 | 2020-09-14 04:30 | EDT | 5.326 |  | 22.083 |  | 6.95 | i | 95 | i | 46797.8 |  | 30.45 |  | 7.76 |  | 3.65 | i | 3.61 | c, i
61-0186 | 2020-09-14 04:45 | EDT | 5.349 |  | 22.075 |  | 6.92 | i | 94.6 | i | 46795.2 |  | 30.45 |  | 7.75 |  | 3.52 | i | 3.53 | c, i
61-0186 | 2020-09-14 05:00 | EDT | 5.367 |  | 22.067 |  | 6.91 | i | 94.5 | i | 46778.6 |  | 30.43 |  | 7.75 |  | 4.1 | i | 4.34 | c, i
61-0186 | 2020-09-14 05:15 | EDT | 5.371 |  | 22.063 |  | 6.87 | i | 93.9 | i | 46792.2 |  | 30.44 |  | 7.75 |  | 3.99 | i | 4.37 | c, i
61-0186 | 2020-09-14 05:30 | EDT | 5.374 |  | 22.063 |  | 6.98 | i | 95.4 | i | 46875 |  | 30.5 |  | 7.77 |  | 4.19 | i | 4.88 | c, i
61-0186 | 2020-09-14 05:45 | EDT | 5.376 |  | 22.06 |  | 7.13 | i | 97.5 | i | 46924.9 |  | 30.54 |  | 7.78 |  | 3.92 | i | 4.24 | c, i
61-0186 | 2020-09-14 06:00 | EDT | 5.379 |  | 22.049 |  | 7.22 | i | 98.6 | i | 46929.3 |  | 30.54 |  | 7.79 |  | 3.69 | i | 3.89 | c, i
61-0186 | 2020-09-14 06:15 | EDT | 5.41 |  | 22.031 |  | 7.19 | i | 98.3 | i | 46916.9 |  | 30.54 |  | 7.79 |  | 3.85 | i | 4.18 | c, i
61-0186 | 2020-09-14 06:30 | EDT | 5.379 |  | 22.027 |  | 7.15 | i | 97.7 | i | 46941.2 |  | 30.55 |  | 7.78 |  | 4.09 | i | 3.9 | c, i
61-0186 | 2020-09-14 06:45 | EDT | 5.379 |  | 22.022 |  | 7.09 | i | 96.9 | i | 46946.8 |  | 30.56 |  | 7.78 |  | 3.6 | i | 3.83 | c, i
61-0186 | 2020-09-14 07:00 | EDT | 5.373 |  | 22.022 |  | 7.04 | i | 96.2 | i | 46959.4 |  | 30.57 |  | 7.77 |  | 3.06 | i | 2.86 | c, i
61-0186 | 2020-09-14 07:15 | EDT | 5.374 |  | 22.022 |  | 7.01 | i | 95.8 | i | 46969.7 |  | 30.57 |  | 7.77 |  | 3.02 | i | 2.84 | c, i
61-0186 | 2020-09-14 07:30 | EDT | 5.349 |  | 22.027 |  | 7 | i | 95.7 | i | 46968.9 |  | 30.57 |  | 7.77 |  | 2.82 | i | 2.64 | c, i
61-0186 | 2020-09-14 07:45 | EDT | 5.293 |  | 22.033 |  | 6.97 | i | 95.2 | i | 46952 |  | 30.56 |  | 7.77 |  | 2.99 | i | 2.81 | c, i
61-0186 | 2020-09-14 08:00 | EDT | 5.224 |  | 22.039 |  | 6.92 | i | 94.6 | i | 46928.1 |  | 30.54 |  | 7.76 |  | 3.3 | i | 3.47 | c, i
61-0186 | 2020-09-14 08:15 | EDT | 5.157 |  | 22.048 |  | 6.85 | i | 93.7 | i | 46888.5 |  | 30.51 |  | 7.75 |  | 3.04 | i | 3.02 | c, i
61-0186 | 2020-09-14 08:30 | EDT | 5.08 |  | 22.054 |  | 6.76 | i | 92.4 | i | 46859.2 |  | 30.49 |  | 7.74 |  | 3.27 | i | 3.47 | c, i
61-0186 | 2020-09-14 08:45 | EDT | 5.01 |  | 22.058 |  | 6.68 | i | 91.4 | i | 46876.1 |  | 30.51 |  | 7.74 |  | 3.05 | i | 3.15 | c, i
61-0186 | 2020-09-14 09:00 | EDT | 4.934 |  | 22.063 |  | 6.58 | i | 89.9 | i | 46886.9 |  | 30.51 |  | 7.73 |  | 3.04 | i | 3.18 | c, i
61-0186 | 2020-09-14 09:15 | EDT | 4.868 |  | 22.067 |  | 6.5 | i | 88.8 | i | 46883.2 |  | 30.51 |  | 7.72 |  | 2.53 | i | 2.32 | c, i
61-0186 | 2020-09-14 09:30 | EDT | 4.808 |  | 22.082 |  | 6.44 | i | 88.1 | i | 46866.9 |  | 30.5 |  | 7.72 |  | 2.25 | i | 2.1 | c, i
61-0186 | 2020-09-14 09:45 | EDT | 4.743 |  | 22.097 |  | 6.39 | i | 87.3 | i | 46842.6 |  | 30.48 |  | 7.71 |  | 2.17 | i | 1.97 | c, i
61-0186 | 2020-09-14 10:00 | EDT | 4.686 |  | 22.103 |  | 6.34 | i | 86.7 | i | 46827.7 |  | 30.47 |  | 7.7 |  | 2.32 | i | 2.17 | c, i
61-0186 | 2020-09-14 10:15 | EDT | 4.652 |  | 22.106 |  | 6.3 | i | 86.2 | i | 46816.8 |  | 30.46 |  | 7.7 |  | 2.04 | i | 1.83 | c, i
61-0186 | 2020-09-14 10:30 | EDT | 4.585 |  | 22.111 |  | 6.2 | i | 84.8 | i | 46793.5 |  | 30.45 |  | 7.69 |  | 1.87 | i | 1.55 | c, i
61-0186 | 2020-09-14 10:45 | EDT | 4.534 |  | 22.116 |  | 6.17 | i | 84.3 | i | 46743.7 |  | 30.41 |  | 7.68 |  | 2.2 | i | 2.04 | c, i
61-0186 | 2020-09-14 11:00 | EDT | 4.539 |  | 22.124 |  | 6.21 | i | 84.9 | i | 46737.4 |  | 30.4 |  | 7.68 |  | 2.47 | i | 1.74 | c, i
61-0186 | 2020-09-14 11:15 | EDT | 4.513 |  | 22.125 |  | 6.24 | i | 85.3 | i | 46727.8 |  | 30.4 |  | 7.68 |  | 2.23 | i | 2 | c, i
61-0186 | 2020-09-14 11:30 | EDT | 4.492 |  | 22.127 |  | 6.26 | i | 85.6 | i | 46706.9 |  | 30.38 |  | 7.68 |  | 2.18 | i | 1.97 | c, i
61-0186 | 2020-09-14 11:45 | EDT | 4.484 |  | 22.132 |  | 6.25 | i | 85.5 | i | 46712.5 |  | 30.39 |  | 7.68 |  | 2 | i | 1.61 | c, i
61-0186 | 2020-09-14 12:00 | EDT | 4.472 |  | 22.143 |  | 6.29 | i | 86 | i | 46698.7 |  | 30.38 |  | 7.68 |  | 2.16 | i | 1.9 | c, i
61-0186 | 2020-09-14 12:15 | EDT | 4.485 |  | 22.154 |  | 6.3 | i | 86.2 | i | 46694.6 |  | 30.37 |  | 7.69 |  | 2.37 | i | 2.21 | c, i
61-0186 | 2020-09-14 12:30 | EDT | 4.515 |  | 22.161 |  | 6.33 | i | 86.6 | i | 46699 |  | 30.38 |  | 7.69 |  | 2.55 | i | 2.28 | c, i
61-0186 | 2020-09-14 12:45 | EDT | 4.599 |  | 22.171 |  | 6.34 | i | 86.8 | i | 46719.8 |  | 30.39 |  | 7.69 |  | 1.99 | i | 1.73 | c, i
61-0186 | 2020-09-14 13:00 | EDT | 4.654 |  | 22.187 |  | 6.42 | i | 87.8 | i | 46726 |  | 30.4 |  | 7.7 |  | 2.43 | i | 2.15 | c, i
61-0186 | 2020-09-14 13:15 | EDT | 4.682 |  | 22.188 |  | 6.42 | i | 87.9 | i | 46753 |  | 30.41 |  | 7.7 |  | 2.36 | i | 2.19 | c, i
61-0186 | 2020-09-14 13:30 | EDT | 4.724 |  | 22.2 |  | 6.5 | i | 89.1 | i | 46767.3 |  | 30.43 |  | 7.71 |  | 2.87 | i | 2.82 | c, i
61-0186 | 2020-09-14 13:45 | EDT | 4.816 |  | 22.224 |  | 6.67 | i | 91.4 | i | 46789.2 |  | 30.44 |  | 7.72 |  | 2.83 | i | 2.92 | c, i
61-0186 | 2020-09-14 14:00 | EDT | 4.871 |  | 22.242 |  | 6.79 | i | 93.1 | i | 46806.6 |  | 30.45 |  | 7.73 |  | 3 | i | 3.16 | c, i
61-0186 | 2020-09-14 14:15 | EDT | 4.912 |  | 22.267 |  | 6.95 | i | 95.3 | i | 46796.8 |  | 30.45 |  | 7.74 |  | 3.68 | i | 3.99 | c, i
61-0186 | 2020-09-14 14:30 | EDT | 4.995 |  | 22.297 |  | 7.09 | i | 97.2 | i | 46806.7 |  | 30.45 |  | 7.75 |  | 3.85 | i | 4.32 | c, i
61-0186 | 2020-09-14 14:45 | EDT | 5.013 |  | 22.313 |  | 7.16 | i | 98.3 | i | 46800 |  | 30.45 |  | 7.76 |  | 4.26 | i | 5.06 | c, i
61-0186 | 2020-09-14 15:00 | EDT | 5.064 |  | 22.323 |  | 7.21 | i | 99 | i | 46791.4 |  | 30.44 |  | 7.76 |  | 4.82 | i | 5.63 | c, i
61-0186 | 2020-09-14 15:15 | EDT | 5.143 |  | 22.28 |  | 6.96 | i | 95.5 | i | 46791.6 |  | 30.44 |  | 7.74 |  | 3.42 | i | 4.08 | c, i
61-0186 | 2020-09-14 15:30 | EDT | 5.198 |  | 22.244 |  | 6.73 | i | 92.3 | i | 46780.8 |  | 30.43 |  | 7.73 |  | 3.46 | i | 3.74 | c, i
61-0186 | 2020-09-14 15:45 | EDT | 5.266 |  | 22.255 |  | 6.82 | i | 93.6 | i | 46781.5 |  | 30.43 |  | 7.74 |  | 3.82 | i | 4.14 | c, i
61-0186 | 2020-09-14 16:00 | EDT | 5.324 |  | 22.266 |  | 6.87 | i | 94.3 | i | 46774.3 |  | 30.43 |  | 7.74 |  | 5.09 | i | 5.18 | c, i
61-0186 | 2020-09-14 16:15 | EDT | 5.353 |  | 22.279 |  | 6.93 | i | 95.1 | i | 46778.2 |  | 30.43 |  | 7.74 |  | 4.1 | i | 4.63 | c, i
61-0186 | 2020-09-14 16:30 | EDT | 5.333 |  | 22.281 |  | 7 | i | 96 | i | 46779 |  | 30.43 |  | 7.75 |  | 4.43 | i | 5 | c, i
61-0186 | 2020-09-14 16:45 | EDT | 5.372 |  | 22.234 |  | 6.77 | i | 92.8 | i | 46795 |  | 30.44 |  | 7.73 |  | 3.48 | i | 3.75 | c, i
61-0186 | 2020-09-14 17:00 | EDT | 5.384 |  | 22.21 |  | 6.73 | i | 92.2 | i | 46816.1 |  | 30.46 |  | 7.73 |  | 3.72 | i | 4.25 | c, i
61-0186 | 2020-09-14 17:15 | EDT | 5.393 |  | 22.207 |  | 6.87 | i | 94.2 | i | 46853.8 |  | 30.49 |  | 7.74 |  | 4.23 | i | 4.31 | c, i
61-0186 | 2020-09-14 17:30 | EDT | 5.4 |  | 22.183 |  | 6.83 | i | 93.5 | i | 46883 |  | 30.51 |  | 7.74 |  | 4.76 | i | 5.03 | c, i
61-0186 | 2020-09-14 17:45 | EDT | 5.399 |  | 22.155 |  | 6.74 | i | 92.4 | i | 46919.1 |  | 30.54 |  | 7.74 |  | 4.42 | i | 5.06 | c, i
61-0186 | 2020-09-14 18:00 | EDT | 5.403 |  | 22.125 |  | 6.62 | i | 90.6 | i | 46963.5 |  | 30.57 |  | 7.73 |  | 4.41 | i | 5.2 | c, i
61-0186 | 2020-09-14 18:15 | EDT | 5.405 |  | 22.103 |  | 6.48 | i | 88.7 | i | 46994.6 |  | 30.59 |  | 7.72 |  | 4.91 | i | 5.54 | c, i
61-0186 | 2020-09-14 18:30 | EDT | 5.405 |  | 22.084 |  | 6.37 | i | 87.1 | i | 47022.7 |  | 30.61 |  | 7.71 |  | 4.61 | i | 5.86 | c, i
61-0186 | 2020-09-14 18:45 | EDT | 5.407 |  | 22.079 |  | 6.32 | i | 86.5 | i | 47035.7 |  | 30.62 |  | 7.71 |  | 4.81 | i | 6.62 | c, i
61-0186 | 2020-09-14 19:00 | EDT | 5.406 |  | 22.07 |  | 6.23 | i | 85.2 | i | 47045.4 |  | 30.63 |  | 7.7 |  | 4.83 | i | 6.34 | c, i
61-0186 | 2020-09-14 19:15 | EDT | 5.405 |  | 22.066 |  | 6.16 | i | 84.2 | i | 47047.3 |  | 30.63 |  | 7.7 |  | 4.59 | i | 5.87 | c, i
61-0186 | 2020-09-14 19:30 | EDT | 5.407 |  | 22.055 |  | 6.11 | i | 83.6 | i | 47067.5 |  | 30.64 |  | 7.69 |  | 5.45 | i | 6.78 | c, i
61-0186 | 2020-09-14 19:45 | EDT | 5.405 |  | 22.061 |  | 6.12 | i | 83.7 | i | 47065.7 |  | 30.64 |  | 7.69 |  | 5.22 | i | 7.75 | c, i
61-0186 | 2020-09-14 20:00 | EDT | 5.389 |  | 22.069 |  | 6.05 | i | 82.8 | i | 47059.3 |  | 30.64 |  | 7.69 |  | 4.2 | i | 5.46 | c, i
61-0186 | 2020-09-14 20:15 | EDT | 5.345 |  | 22.079 |  | 6.18 | i | 84.6 | i | 47041.4 |  | 30.63 |  | 7.7 |  | 5.16 | i | 6.92 | c, i
61-0186 | 2020-09-14 20:30 | EDT | 5.289 |  | 22.101 |  | 6.49 | i | 88.8 | i | 47010.5 |  | 30.6 |  | 7.72 |  | 5.26 | i | 6.79 | c, i
61-0186 | 2020-09-14 20:45 | EDT | 5.211 |  | 22.123 |  | 6.79 | i | 92.9 | i | 46949.2 |  | 30.56 |  | 7.74 |  | 6.1 | i | 8.12 | c, i
61-0186 | 2020-09-14 21:00 | EDT | 5.146 |  | 22.124 |  | 6.78 | i | 92.9 | i | 46957.4 |  | 30.56 |  | 7.74 |  | 4.56 | i | 7.61 | c, i
61-0186 | 2020-09-14 21:15 | EDT | 5.078 |  | 22.072 |  | 6.49 | i | 88.8 | i | 47017.5 |  | 30.61 |  | 7.72 |  | 5.14 | i | 7.58 | c, i
61-0186 | 2020-09-14 21:30 | EDT | 4.991 |  | 22.087 |  | 6.58 | i | 90 | i | 46940.2 |  | 30.55 |  | 7.72 |  | 5.55 | i | 7.25 | c, i
61-0186 | 2020-09-14 21:45 | EDT | 4.894 |  | 22.101 |  | 6.59 | i | 90.2 | i | 46914.9 |  | 30.53 |  | 7.72 |  | 5.48 | i | 7.03 | c, i
61-0186 | 2020-09-14 22:00 | EDT | 4.799 |  | 22.109 |  | 6.55 | i | 89.6 | i | 46896.5 |  | 30.52 |  | 7.72 |  | 5.47 | i | 7.31 | c, i
61-0186 | 2020-09-14 22:15 | EDT | 4.722 |  | 22.125 |  | 6.65 | i | 91 | i | 46781.2 |  | 30.44 |  | 7.72 |  | 5.1 | i | 5.93 | c, i
61-0186 | 2020-09-14 22:30 | EDT | 4.676 |  | 22.096 |  | 6.7 | i | 91.7 | i | 46751.6 |  | 30.41 |  | 7.72 |  | 5.94 | i | 6.96 | c, i
61-0186 | 2020-09-14 22:45 | EDT | 4.553 |  | 22.078 |  | 6.71 | i | 91.7 | i | 46750.2 |  | 30.41 |  | 7.72 |  | 5.05 | i | 7.19 | c, i
61-0186 | 2020-09-14 23:00 | EDT | 4.459 |  | 22.081 |  | 6.62 | i | 90.5 | i | 46771.8 |  | 30.43 |  | 7.71 |  | 5.84 | i | 7.94 | c, i
61-0186 | 2020-09-14 23:15 | EDT | 4.408 |  | 22.029 |  | 6.58 | i | 89.8 | i | 46754.8 |  | 30.42 |  | 7.71 |  | 4.83 | i | 6.13 | c, i
61-0186 | 2020-09-14 23:30 | EDT | 4.357 |  | 21.999 |  | 6.54 | i | 89.2 | i | 46740.5 |  | 30.41 |  | 7.7 |  | 5.91 | i | 7.96 | c, i
61-0186 | 2020-09-14 23:45 | EDT | 4.33 |  | 21.955 |  | 6.51 | i | 88.7 | i | 46706.6 |  | 30.38 |  | 7.7 |  | 4.7 | i | 5.85 | c, i
61-0186 | 2020-09-15 | EDT | 4.316 |  | 21.918 |  | 6.44 | i | 87.8 | i | 46690.2 |  | 30.37 |  | 7.69 |  | 5.53 | i | 7.55 | c, i
61-0186 | 2020-09-15 00:15 | EDT | 4.326 |  | 21.909 |  | 6.45 | i | 87.8 | i | 46683 |  | 30.37 |  | 7.69 |  | 5.98 | i | 8.48 | c, i
61-0186 | 2020-09-15 00:30 | EDT | 4.33 |  | 21.91 |  | 6.41 | i | 87.3 | i | 46685.3 |  | 30.37 |  | 7.69 |  | 5.91 | i | 7.6 | c, i
61-0186 | 2020-09-15 00:45 | EDT | 4.345 |  | 21.891 |  | 6.37 | i | 86.7 | i | 46682.8 |  | 30.37 |  | 7.69 |  | 5.8 | i | 7.81 | c, i
61-0186 | 2020-09-15 01:00 | EDT | 4.365 |  | 21.852 |  | 6.39 | i | 86.9 | i | 46685.2 |  | 30.37 |  | 7.69 |  | 5.71 | i | 7.86 | c, i
61-0186 | 2020-09-15 01:15 | EDT | 4.372 |  | 21.837 |  | 6.38 | i | 86.9 | i | 46697.7 |  | 30.38 |  | 7.69 |  | 5.82 | i | 7.94 | c, i
61-0186 | 2020-09-15 01:30 | EDT | 4.389 |  | 21.819 |  | 6.39 | i | 86.8 | i | 46700 |  | 30.38 |  | 7.69 |  | 5.35 | i | 7.09 | c, i
61-0186 | 2020-09-15 01:45 | EDT | 4.414 |  | 21.777 |  | 6.42 | i | 87.3 | i | 46711.3 |  | 30.39 |  | 7.69 |  | 5.56 | i | 7.42 | c, i
61-0186 | 2020-09-15 02:00 | EDT | 4.45 |  | 21.757 |  | 6.41 | i | 87 | i | 46727.7 |  | 30.4 |  | 7.69 |  | 5.5 | i | 7.19 | c, i
61-0186 | 2020-09-15 02:15 | EDT | 4.484 |  | 21.736 |  | 6.44 | i | 87.5 | i | 46750.1 |  | 30.42 |  | 7.69 |  | 6.04 | i | 8.46 | c, i
61-0186 | 2020-09-15 02:30 | EDT | 4.52 |  | 21.729 |  | 6.44 | i | 87.4 | i | 46753.4 |  | 30.42 |  | 7.7 |  | 5.8 | i | 7.89 | c, i
61-0186 | 2020-09-15 02:45 | EDT | 4.573 |  | 21.713 |  | 6.48 | i | 88 | i | 46760.3 |  | 30.43 |  | 7.7 |  | 6.29 | i | 8.83 | c, i
61-0186 | 2020-09-15 03:00 | EDT | 4.637 |  | 21.719 |  | 6.47 | i | 87.8 | i | 46764 |  | 30.43 |  | 7.7 |  | 5.75 | i | 7.65 | c, i
61-0186 | 2020-09-15 03:15 | EDT | 4.71 |  | 21.706 |  | 6.52 | i | 88.5 | i | 46771.4 |  | 30.43 |  | 7.7 |  | 4.9 | i | 6.26 | c, i
61-0186 | 2020-09-15 03:30 | EDT | 4.784 |  | 21.679 |  | 6.48 | i | 87.9 | i | 46770.9 |  | 30.43 |  | 7.7 |  | 4.98 | i | 6.38 | c, i
61-0186 | 2020-09-15 03:45 | EDT | 4.868 |  | 21.668 |  | 6.49 | i | 88.1 | i | 46773.9 |  | 30.44 |  | 7.7 |  | 5.1 | i | 6.66 | c, i
61-0186 | 2020-09-15 04:00 | EDT | 4.963 |  | 21.633 |  | 6.53 | i | 88.5 | i | 46789.7 |  | 30.45 |  | 7.71 |  | 4.97 | i | 6.42 | c, i
61-0186 | 2020-09-15 04:15 | EDT | 5.074 |  | 21.612 |  | 6.5 | i | 88.1 | i | 46802 |  | 30.46 |  | 7.71 |  | 4.67 | i | 6.36 | c, i
61-0186 | 2020-09-15 04:30 | EDT | 5.184 |  | 21.573 |  | 6.48 | i | 87.8 | i | 46803.2 |  | 30.46 |  | 7.7 |  | 5.29 | i | 6 | c, i
61-0186 | 2020-09-15 04:45 | EDT | 5.292 |  | 21.558 |  | 6.46 | i | 87.4 | i | 46812.4 |  | 30.47 |  | 7.7 |  | 4.82 | i | 6.11 | c, i
61-0186 | 2020-09-15 05:00 | EDT | 5.383 |  | 21.529 |  | 6.48 | i | 87.7 | i | 46821.5 |  | 30.47 |  | 7.7 |  | 4.15 | i | 5.88 | c, i
61-0186 | 2020-09-15 05:15 | EDT | 5.449 |  | 21.507 |  | 6.45 | i | 87.3 | i | 46827.6 |  | 30.48 |  | 7.7 |  | 4.8 | i | 5.9 | c, i
61-0186 | 2020-09-15 05:30 | EDT | 5.466 |  | 21.498 |  | 6.26 | i | 84.8 | i | 46832.2 |  | 30.48 |  | 7.68 |  | 4.43 | i | 5.34 | c, i
61-0186 | 2020-09-15 05:45 | EDT | 5.475 |  | 21.563 |  | 5.83 | i | 79 | i | 46952.2 |  | 30.57 |  | 7.65 |  | 2.99 | i | 3.18 | c, i
61-0186 | 2020-09-15 06:00 | EDT | 5.472 |  | 21.489 |  | 5.88 | i | 79.6 | i | 46939.9 |  | 30.56 |  | 7.65 |  | 3.18 | i | 3.54 | c, i
61-0186 | 2020-09-15 06:15 | EDT | 5.475 |  | 21.422 |  | 5.91 | i | 79.9 | i | 46947.6 |  | 30.57 |  | 7.65 |  | 2.98 | i | 3.24 | c, i
61-0186 | 2020-09-15 06:30 | EDT | 5.474 |  | 21.375 |  | 5.93 | i | 80.2 | i | 46949 |  | 30.57 |  | 7.66 |  | 3.15 | i | 3.47 | c, i
61-0186 | 2020-09-15 06:45 | EDT | 5.478 |  | 21.345 |  | 5.96 | i | 80.5 | i | 46966.8 |  | 30.58 |  | 7.66 |  | 3.07 | i | 3.24 | c, i
61-0186 | 2020-09-15 07:00 | EDT | 5.48 |  | 21.317 |  | 6.02 | i | 81.3 | i | 46972.7 |  | 30.58 |  | 7.67 |  | 3.34 | i | 3.6 | c, i
61-0186 | 2020-09-15 07:15 | EDT | 5.481 |  | 21.292 |  | 6.01 | i | 81.1 | i | 46963.5 |  | 30.58 |  | 7.66 |  | 2.81 | i | 2.79 | c, i
61-0186 | 2020-09-15 07:30 | EDT | 5.482 |  | 21.285 |  | 6.01 | i | 81 | i | 46970 |  | 30.58 |  | 7.66 |  | 2.3 | i | 2.43 | c, i
61-0186 | 2020-09-15 07:45 | EDT | 5.48 |  | 21.295 |  | 6 | i | 81 | i | 46975 |  | 30.59 |  | 7.66 |  | 2.61 | i | 2.51 | c, i
61-0186 | 2020-09-15 08:00 | EDT | 5.478 |  | 21.312 |  | 5.98 | i | 80.7 | i | 46969.4 |  | 30.58 |  | 7.66 |  | 2.49 | i | 2.41 | c, i
61-0186 | 2020-09-15 08:15 | EDT | 5.478 |  | 21.315 |  | 5.96 | i | 80.4 | i | 46977.2 |  | 30.59 |  | 7.66 |  | 2.43 | i | 2.19 | c, i
61-0186 | 2020-09-15 08:30 | EDT | 5.476 |  | 21.409 |  | 6.18 | i | 83.5 | i | 47092.7 |  | 30.67 |  | 7.69 |  | 3.08 | i | 3.34 | c, i
61-0186 | 2020-09-15 08:45 | EDT | 5.448 |  | 21.409 |  | 6.16 | i | 83.3 | i | 47128.3 |  | 30.7 |  | 7.69 |  | 2.79 | i | 2.9 | c, i
61-0186 | 2020-09-15 09:00 | EDT | 5.387 |  | 21.396 |  | 6.12 | i | 82.8 | i | 47109.6 |  | 30.68 |  | 7.69 |  | 2.79 | i | 2.81 | c, i
61-0186 | 2020-09-15 09:15 | EDT | 5.312 |  | 21.403 |  | 6.1 | i | 82.4 | i | 47099.3 |  | 30.68 |  | 7.68 |  | 2.49 | i | 2.62 | c, i
61-0186 | 2020-09-15 09:30 | EDT | 5.21 |  | 21.43 |  | 6.06 | i | 81.9 | i | 47090.9 |  | 30.67 |  | 7.68 |  | 2.41 | i | 2.28 | c, i
61-0186 | 2020-09-15 09:45 | EDT | 5.125 |  | 21.435 |  | 6.03 | i | 81.6 | i | 47114.1 |  | 30.69 |  | 7.68 |  | 2.56 | i | 2.62 | c, i
61-0186 | 2020-09-15 10:00 | EDT | 5.053 |  | 21.434 |  | 6 | i | 81.2 | i | 47099.9 |  | 30.68 |  | 7.67 |  | 2.26 | i | 2.18 | c, i
61-0186 | 2020-09-15 10:15 | EDT | 4.955 |  | 21.43 |  | 5.94 | i | 80.4 | i | 47073.8 |  | 30.66 |  | 7.67 |  | 2.43 | i | 2.37 | c, i
61-0186 | 2020-09-15 10:30 | EDT | 4.883 |  | 21.426 |  | 5.91 | i | 79.9 | i | 47045.3 |  | 30.64 |  | 7.66 |  | 2.28 | i | 2.07 | c, i
61-0186 | 2020-09-15 10:45 | EDT | 3.901 |  | 21.483 |  | 5.98 |  | 81 |  | 46956.7 |  | 30.57 |  | 7.86 |  | 1.38 | i | 7.56 | c, i
61-0186 | 2020-09-15 11:00 | EDT | 3.843 |  | 21.512 |  | 6 |  | 81.2 |  | 46874.4 |  | 30.51 |  | 7.85 |  | 1.52 | i | 8.46 | c, i
61-0186 | 2020-09-15 11:15 | EDT | 3.776 |  | 21.509 |  | 5.98 |  | 80.9 |  | 46847.5 |  | 30.49 |  | 7.85 |  | 1.63 | i | 8.71 | c, i
61-0186 | 2020-09-15 11:30 | EDT | 3.725 |  | 21.515 |  | 5.98 |  | 80.9 |  | 46816.3 |  | 30.47 |  | 7.85 |  | 1.64 | i | 9.05 | c, i
61-0186 | 2020-09-15 11:45 | EDT | 3.683 |  | 21.532 |  | 5.97 |  | 80.8 |  | 46800.2 |  | 30.46 |  | 7.85 |  | 1.51 | i | 8.4 | c, i
61-0186 | 2020-09-15 12:00 | EDT | 3.649 |  | 21.545 |  | 5.94 |  | 80.5 |  | 46794.7 |  | 30.45 |  | 7.85 |  | 1.56 | i | 8.58 | c, i
61-0186 | 2020-09-15 12:15 | EDT | 3.639 |  | 21.556 |  | 5.95 |  | 80.5 |  | 46780 |  | 30.44 |  | 7.85 |  | 1.67 | i | 9.16 | c, i
61-0186 | 2020-09-15 12:30 | EDT | 3.646 |  | 21.551 |  | 5.96 |  | 80.7 |  | 46800.5 |  | 30.46 |  | 7.86 |  | 1.49 | i | 7.82 | c, i
61-0186 | 2020-09-15 12:45 | EDT | 3.669 |  | 21.542 |  | 5.93 |  | 80.4 |  | 46862.4 |  | 30.5 |  | 7.86 |  | 1.43 | i | 7.96 | c, i
61-0186 | 2020-09-15 13:00 | EDT | 3.718 |  | 21.541 |  | 5.91 |  | 80 |  | 46916.5 |  | 30.54 |  | 7.86 |  | 1.43 | i | 7.99 | c, i
61-0186 | 2020-09-15 13:15 | EDT | 3.788 |  | 21.545 |  | 5.95 |  | 80.6 |  | 46931 |  | 30.55 |  | 7.86 |  | 1.57 | i | 8.87 | c, i
61-0186 | 2020-09-15 13:30 | EDT | 3.854 |  | 21.553 |  | 6.04 |  | 81.8 |  | 46932.9 |  | 30.55 |  | 7.87 |  | 1.59 | i | 9.13 | c, i
61-0186 | 2020-09-15 13:45 | EDT | 3.912 |  | 21.559 |  | 6.11 |  | 82.8 |  | 46946.6 |  | 30.56 |  | 7.88 |  | 1.74 | i | 9.71 | c, i
61-0186 | 2020-09-15 14:00 | EDT | 3.971 |  | 21.566 |  | 6.2 |  | 84 |  | 46968.8 |  | 30.58 |  | 7.88 |  | 1.83 | i | 10.49 | c, i
61-0186 | 2020-09-15 14:15 | EDT | 4.023 |  | 21.574 |  | 6.25 |  | 84.8 |  | 46978.5 |  | 30.59 |  | 7.89 |  | 1.75 | i | 10.09 | c, i
61-0186 | 2020-09-15 14:30 | EDT | 4.046 |  | 21.583 |  | 6.31 |  | 85.5 |  | 46987.3 |  | 30.59 |  | 7.9 |  | 1.99 | i | 11.33 | c, i
61-0186 | 2020-09-15 14:45 | EDT | 4.085 |  | 21.588 |  | 6.36 |  | 86.2 |  | 46994.3 |  | 30.6 |  | 7.9 |  | 1.95 | i | 11.31 | c, i
61-0186 | 2020-09-15 15:00 | EDT | 4.128 |  | 21.597 |  | 6.45 |  | 87.5 |  | 47007 |  | 30.61 |  | 7.91 |  | 2.01 | i | 11.53 | c, i
61-0186 | 2020-09-15 15:15 | EDT | 4.171 |  | 21.595 |  | 6.46 |  | 87.7 |  | 47012.2 |  | 30.61 |  | 7.91 |  | 2.11 | i | 11.02 | c, i
61-0186 | 2020-09-15 15:30 | EDT | 4.235 |  | 21.599 |  | 6.53 |  | 88.6 |  | 47016.1 |  | 30.61 |  | 7.91 |  | 2.25 | i | 13.12 | c, i
61-0186 | 2020-09-15 15:45 | EDT | 4.318 |  | 21.593 |  | 6.55 |  | 88.8 |  | 47019.9 |  | 30.62 |  | 7.92 |  | 2.2 | i | 12.74 | c, i
61-0186 | 2020-09-15 16:00 | EDT | 4.404 |  | 21.592 |  | 6.58 |  | 89.3 |  | 47018.2 |  | 30.61 |  | 7.92 |  | 2.26 | i | 12.98 | c, i
61-0186 | 2020-09-15 16:15 | EDT | 4.481 |  | 21.603 |  | 6.67 |  | 90.4 |  | 47021.4 |  | 30.62 |  | 7.93 |  | 2.26 | i | 12.86 | c, i
61-0186 | 2020-09-15 16:30 | EDT | 4.562 |  | 21.602 |  | 6.66 |  | 90.3 |  | 47021.2 |  | 30.62 |  | 7.93 |  | 2.27 | i | 13.22 | c, i
61-0186 | 2020-09-15 16:45 | EDT | 4.683 |  | 21.604 |  | 6.67 |  | 90.5 |  | 47025.8 |  | 30.62 |  | 7.93 |  | 2.14 | i | 12.33 | c, i
61-0186 | 2020-09-15 17:00 | EDT | 4.789 |  | 21.602 |  | 6.65 |  | 90.3 |  | 47026.3 |  | 30.62 |  | 7.93 |  | 2.26 | i | 13.09 | c, i
61-0186 | 2020-09-15 17:15 | EDT | 4.859 |  | 21.591 |  | 6.64 |  | 90.1 |  | 47035.6 |  | 30.63 |  | 7.92 |  | 2.26 | i | 12.97 | c, i
61-0186 | 2020-09-15 17:30 | EDT | 4.995 |  | 21.566 |  | 6.61 |  | 89.7 |  | 47041.1 |  | 30.63 |  | 7.92 |  | 2.17 | i | 12.54 | c, i
61-0186 | 2020-09-15 17:45 | EDT | 5.095 |  | 21.568 |  | 6.81 |  | 92.4 |  | 47062.7 |  | 30.65 |  | 7.94 |  | 2.51 | i | 14.16 | c, i
61-0186 | 2020-09-15 18:00 | EDT | 5.375 |  | 21.567 |  | 6.84 |  | 92.7 |  | 47086.9 |  | 30.66 |  | 7.94 |  | 2.69 | i | 15.38 | c, i
61-0186 | 2020-09-15 18:15 | EDT | 5.379 |  | 21.557 |  | 6.89 |  | 93.4 |  | 47083.5 |  | 30.66 |  | 7.95 |  | 2.75 | i | 15.73 | c, i
61-0186 | 2020-09-15 18:30 | EDT | 5.38 |  | 21.558 |  | 6.84 |  | 92.7 |  | 47090.1 |  | 30.67 |  | 7.95 |  | 2.88 | i | 16.34 | c, i
61-0186 | 2020-09-15 18:45 | EDT | 5.383 |  | 21.555 |  | 6.86 |  | 93 |  | 47087.3 |  | 30.67 |  | 7.94 |  | 2.91 | i | 16.86 | c, i
61-0186 | 2020-09-15 19:00 | EDT | 5.383 |  | 21.552 |  | 6.82 |  | 92.4 |  | 47086.7 |  | 30.66 |  | 7.95 |  | 3.16 | i | 17.65 | c, i
61-0186 | 2020-09-15 19:15 | EDT | 5.385 |  | 21.551 |  | 6.88 |  | 93.3 |  | 47086 |  | 30.66 |  | 7.95 |  | 3.28 | i | 18.43 | c, i
61-0186 | 2020-09-15 19:30 | EDT | 5.391 |  | 21.553 |  | 6.87 |  | 93.1 |  | 47083.6 |  | 30.66 |  | 7.95 |  | 3.27 | i | 18.56 | c, i
61-0186 | 2020-09-15 19:45 | EDT | 5.388 |  | 21.561 |  | 6.8 |  | 92.2 |  | 47083.3 |  | 30.66 |  | 7.94 |  | 2.85 | i | 16.61 | c, i
61-0186 | 2020-09-15 20:00 | EDT | 5.388 |  | 21.568 |  | 6.77 |  | 91.8 |  | 47085.3 |  | 30.66 |  | 7.94 |  | 2.99 | i | 17.5 | c, i
61-0186 | 2020-09-15 20:15 | EDT | 5.387 |  | 21.58 |  | 6.78 |  | 92 |  | 47084 |  | 30.66 |  | 7.94 |  | 2.74 | i | 17.14 | c, i
61-0186 | 2020-09-15 20:30 | EDT | 5.384 |  | 21.597 |  | 6.8 |  | 92.3 |  | 47077 |  | 30.66 |  | 7.94 |  | 2.85 | i | 16.29 | c, i
61-0186 | 2020-09-15 20:45 | EDT | 5.378 |  | 21.601 |  | 6.75 |  | 91.6 |  | 47059.4 |  | 30.64 |  | 7.94 |  | 2.66 | i | 15.33 | c, i
61-0186 | 2020-09-15 21:00 | EDT | 5.383 |  | 21.553 |  | 6.7 |  | 90.8 |  | 47092.9 |  | 30.67 |  | 7.93 |  | 2.59 | i | 14.86 | c, i
61-0186 | 2020-09-15 21:15 | EDT | 5.38 |  | 21.527 |  | 6.68 |  | 90.5 |  | 47096.1 |  | 30.67 |  | 7.94 |  | 2.29 | i | 12.3 | c, i
61-0186 | 2020-09-15 21:30 | EDT | 5.371 |  | 21.479 |  | 6.67 |  | 90.3 |  | 47108.3 |  | 30.68 |  | 7.94 |  | 2.4 | i | 12.87 | c, i
61-0186 | 2020-09-15 21:45 | EDT | 5.334 |  | 21.475 |  | 6.62 |  | 89.6 |  | 47090.3 |  | 30.67 |  | 7.93 |  | 2.25 | i | 12.79 | c, i
61-0186 | 2020-09-15 22:00 | EDT | 5.282 |  | 21.502 |  | 6.61 |  | 89.5 |  | 47044 |  | 30.63 |  | 7.93 |  | 2.29 | i | 14.64 | c, i
61-0186 | 2020-09-15 22:15 | EDT | 5.19 |  | 21.47 |  | 6.58 |  | 89 |  | 46996 |  | 30.6 |  | 7.92 |  | 2.32 | i | 12.85 | c, i
61-0186 | 2020-09-15 22:30 | EDT | 5.094 |  | 21.479 |  | 6.57 |  | 89 |  | 46963.5 |  | 30.58 |  | 7.92 |  | 2.14 | i | 11.67 | c, i
61-0186 | 2020-09-15 22:45 | EDT | 4.983 |  | 21.499 |  | 6.57 |  | 88.9 |  | 46923.3 |  | 30.55 |  | 7.92 |  | 2.3 | i | 12.32 | c, i
61-0186 | 2020-09-15 23:00 | EDT | 4.887 |  | 21.513 |  | 6.47 |  | 87.6 |  | 46898 |  | 30.53 |  | 7.91 |  | 2.23 | i | 13.16 | c, i
61-0186 | 2020-09-15 23:15 | EDT | 4.802 |  | 21.522 |  | 6.37 |  | 86.2 |  | 46904 |  | 30.53 |  | 7.9 |  | 2.34 | i | 12.82 | c, i
61-0186 | 2020-09-15 23:30 | EDT | 4.733 |  | 21.509 |  | 6.4 |  | 86.6 |  | 46898.1 |  | 30.53 |  | 7.9 |  | 2.33 | i | 12.69 | c, i
61-0186 | 2020-09-15 23:45 | EDT | 4.667 |  | 21.494 |  | 6.45 |  | 87.3 |  | 46881.1 |  | 30.52 |  | 7.9 |  | 2.73 | i | 14.46 | c, i
61-0186 | 2020-09-16 | EDT | 4.618 |  | 21.474 |  | 6.42 |  | 86.8 |  | 46856.2 |  | 30.5 |  | 7.9 |  | 2.75 | i | 13.91 | c, i
61-0186 | 2020-09-16 00:15 | EDT | 4.583 |  | 21.462 |  | 6.4 |  | 86.6 |  | 46824.2 |  | 30.48 |  | 7.89 |  | 2.56 | i | 13.8 | c, i
61-0186 | 2020-09-16 00:30 | EDT | 4.559 |  | 21.438 |  | 6.4 |  | 86.5 |  | 46815.2 |  | 30.47 |  | 7.89 |  | 2.34 | i | 12.53 | c, i
61-0186 | 2020-09-16 00:45 | EDT | 4.552 |  | 21.427 |  | 6.39 |  | 86.3 |  | 46813.8 |  | 30.47 |  | 7.89 |  | 2.08 | i | 11.13 | c, i
61-0186 | 2020-09-16 01:00 | EDT | 4.545 |  | 21.43 |  | 6.3 |  | 85.2 |  | 46814.2 |  | 30.47 |  | 7.88 |  | 2.07 | i | 10.98 | c, i
61-0186 | 2020-09-16 01:15 | EDT | 4.556 |  | 21.397 |  | 6.37 |  | 86 |  | 46821.4 |  | 30.47 |  | 7.89 |  | 2.24 | i | 11.98 | c, i
61-0186 | 2020-09-16 01:30 | EDT | 4.584 |  | 21.361 |  | 6.44 |  | 86.9 |  | 46841.8 |  | 30.49 |  | 7.9 |  | 2.39 | i | 12.84 | c, i
61-0186 | 2020-09-16 01:45 | EDT | 4.616 |  | 21.344 |  | 6.41 |  | 86.5 |  | 46887.6 |  | 30.52 |  | 7.89 |  | 2.17 | i | 11.7 | c, i
61-0186 | 2020-09-16 02:00 | EDT | 4.692 |  | 21.345 |  | 6.31 |  | 85.2 |  | 46911.3 |  | 30.54 |  | 7.89 |  | 1.91 | i | 10.37 | c, i
61-0186 | 2020-09-16 02:15 | EDT | 4.724 |  | 21.303 |  | 6.38 |  | 86.1 |  | 46905.6 |  | 30.54 |  | 7.9 |  | 1.89 | i | 10.16 | c, i
61-0186 | 2020-09-16 02:30 | EDT | 4.747 |  | 21.267 |  | 6.42 |  | 86.5 |  | 46918.4 |  | 30.55 |  | 7.9 |  | 1.85 | i | 10.18 | c, i
61-0186 | 2020-09-16 02:45 | EDT | 4.743 |  | 21.221 |  | 6.46 |  | 87.1 |  | 46943.1 |  | 30.56 |  | 7.9 |  | 1.85 | i | 9.96 | c, i
61-0186 | 2020-09-16 03:00 | EDT | 4.747 |  | 21.197 |  | 6.46 |  | 87 |  | 46957.2 |  | 30.57 |  | 7.91 |  | 2 | i | 12.68 | c, i
61-0186 | 2020-09-16 03:15 | EDT | 4.789 |  | 21.178 |  | 6.46 |  | 86.9 |  | 46970.3 |  | 30.58 |  | 7.91 |  | 1.91 | i | 10.41 | c, i
61-0186 | 2020-09-16 03:30 | EDT | 4.841 |  | 21.188 |  | 6.45 |  | 86.9 |  | 47001.7 |  | 30.61 |  | 7.91 |  | 1.93 | i | 10.67 | c, i
61-0186 | 2020-09-16 03:45 | EDT | 4.888 |  | 21.2 |  | 6.46 |  | 87 |  | 47002.4 |  | 30.61 |  | 7.91 |  | 2.02 | i | 11.2 | c, i
61-0186 | 2020-09-16 04:00 | EDT | 4.941 |  | 21.203 |  | 6.48 |  | 87.3 |  | 46996.4 |  | 30.6 |  | 7.91 |  | 2.04 | i | 11.28 | c, i
61-0186 | 2020-09-16 04:15 | EDT | 5.01 |  | 21.182 |  | 6.6 |  | 88.8 |  | 46981.4 |  | 30.59 |  | 7.92 |  | 2.13 | i | 11.8 | c, i
61-0186 | 2020-09-16 04:30 | EDT | 5.072 |  | 21.178 |  | 6.69 |  | 90 |  | 46963.6 |  | 30.58 |  | 7.93 |  | 2.24 | i | 11.96 | c, i
61-0186 | 2020-09-16 04:45 | EDT | 5.137 |  | 21.139 |  | 6.73 |  | 90.5 |  | 46950.5 |  | 30.57 |  | 7.93 |  | 2.33 | i | 12.34 | c, i
61-0186 | 2020-09-16 05:00 | EDT | 5.219 |  | 21.149 |  | 6.77 |  | 91.1 |  | 46983.7 |  | 30.59 |  | 7.93 |  | 2.37 | i | 12.95 | c, i
61-0186 | 2020-09-16 05:15 | EDT | 5.296 |  | 21.173 |  | 6.87 |  | 92.5 |  | 47012.9 |  | 30.62 |  | 7.94 |  | 2.52 | i | 13.85 | c, i
61-0186 | 2020-09-16 05:30 | EDT | 5.272 |  | 21.102 |  | 7.04 |  | 94.6 |  | 47030.6 |  | 30.63 |  | 7.96 |  | 2.94 | i | 16.27 | c, i
61-0186 | 2020-09-16 05:45 | EDT | 5.338 |  | 21.058 |  | 7.09 |  | 95.3 |  | 47073.8 |  | 30.66 |  | 7.97 |  | 2.84 | i | 15.45 | c, i
61-0186 | 2020-09-16 06:00 | EDT | 5.37 |  | 20.98 |  | 7.16 |  | 96 |  | 47108.1 |  | 30.69 |  | 7.98 |  | 2.79 | i | 15 | c, i
61-0186 | 2020-09-16 06:15 | EDT | 5.375 |  | 21.004 |  | 7.11 |  | 95.4 |  | 47080.4 |  | 30.67 |  | 7.97 |  | 2.83 | i | 15.6 | c, i
61-0186 | 2020-09-16 06:30 | EDT | 5.384 |  | 21.026 |  | 6.98 |  | 93.7 |  | 47043.1 |  | 30.64 |  | 7.96 |  | 2.59 | i | 14.49 | c, i
61-0186 | 2020-09-16 06:45 | EDT | 5.386 |  | 21.044 |  | 6.93 |  | 93.1 |  | 47034.9 |  | 30.63 |  | 7.95 |  | 2.65 | i | 14.71 | c, i
61-0186 | 2020-09-16 07:00 | EDT | 5.399 |  | 21.059 |  | 6.89 |  | 92.6 |  | 47028.4 |  | 30.63 |  | 7.95 |  | 2.5 | i | 14.08 | c, i
61-0186 | 2020-09-16 07:15 | EDT | 5.4 |  | 21.075 |  | 6.84 |  | 91.9 |  | 47019.6 |  | 30.62 |  | 7.94 |  | 2.54 | i | 14.26 | c, i
61-0186 | 2020-09-16 07:30 | EDT | 5.396 |  | 21.085 |  | 6.79 |  | 91.3 |  | 47012.3 |  | 30.62 |  | 7.94 |  | 2.4 | i | 16.11 | c, i
61-0186 | 2020-09-16 07:45 | EDT | 5.398 |  | 21.09 |  | 6.76 |  | 90.8 |  | 47008.7 |  | 30.61 |  | 7.93 |  | 2.34 | i | 13.02 | c, i
61-0186 | 2020-09-16 08:00 | EDT | 5.4 |  | 21.089 |  | 6.72 |  | 90.3 |  | 47004.4 |  | 30.61 |  | 7.93 |  | 2.14 | i | 11.98 | c, i
61-0186 | 2020-09-16 08:15 | EDT | 5.403 |  | 21.076 |  | 6.73 |  | 90.5 |  | 47007.7 |  | 30.61 |  | 7.93 |  | 2.23 | i | 12.37 | c, i
61-0186 | 2020-09-16 08:30 | EDT | 5.397 |  | 21.068 |  | 6.73 |  | 90.4 |  | 47006.4 |  | 30.61 |  | 7.93 |  | 2.15 | i | 11.94 | c, i
61-0186 | 2020-09-16 08:45 | EDT | 5.39 |  | 21.058 |  | 6.72 |  | 90.3 |  | 47003.1 |  | 30.61 |  | 7.93 |  | 2 | i | 11.47 | c, i
61-0186 | 2020-09-16 09:00 | EDT | 5.39 |  | 21.037 |  | 6.77 |  | 90.9 |  | 47010.8 |  | 30.61 |  | 7.93 |  | 2.09 | i | 11.71 | c, i
61-0186 | 2020-09-16 09:15 | EDT | 5.391 |  | 21.025 |  | 6.77 |  | 90.9 |  | 47012.9 |  | 30.62 |  | 7.93 |  | 2.03 | i | 11.5 | c, i
61-0186 | 2020-09-16 09:30 | EDT | 5.39 |  | 20.994 |  | 6.9 |  | 92.6 |  | 47036 |  | 30.63 |  | 7.95 |  | 2.15 | i | 12.12 | c, i
61-0186 | 2020-09-16 09:45 | EDT | 5.374 |  | 20.971 |  | 6.97 |  | 93.4 |  | 47027.8 |  | 30.63 |  | 7.95 |  | 2.24 | i | 13.15 | c, i
61-0186 | 2020-09-16 10:00 | EDT | 5.342 |  | 20.967 |  | 7.03 |  | 94.3 |  | 47054.6 |  | 30.65 |  | 7.96 |  | 2.16 | i | 11.99 | c, i
61-0186 | 2020-09-16 10:15 | EDT | 5.284 |  | 20.969 |  | 6.91 |  | 92.7 |  | 47036.4 |  | 30.63 |  | 7.95 |  | 2.1 | i | 11.78 | c, i
61-0186 | 2020-09-16 10:30 | EDT | 5.205 |  | 20.974 |  | 6.91 |  | 92.7 |  | 47035.8 |  | 30.63 |  | 7.95 |  | 2.06 | i | 11.98 | c, i
61-0186 | 2020-09-16 10:45 | EDT | 5.097 |  | 21.025 |  | 6.98 |  | 93.7 |  | 47018.3 |  | 30.62 |  | 7.95 |  | 2.21 | i | 12.5 | c, i
61-0186 | 2020-09-16 11:00 | EDT | 4.993 |  | 21.051 |  | 6.97 |  | 93.6 |  | 47003.2 |  | 30.61 |  | 7.94 |  | 2.28 | i | 12.57 | c, i
61-0186 | 2020-09-16 11:15 | EDT | 4.889 |  | 21.056 |  | 6.85 |  | 92 |  | 46972.8 |  | 30.59 |  | 7.93 |  | 2.09 | i | 11.53 | c, i
61-0186 | 2020-09-16 11:30 | EDT | 4.8 |  | 21.062 |  | 6.77 |  | 90.9 |  | 46949.5 |  | 30.57 |  | 7.92 |  | 1.95 | i | 10.82 | c, i
61-0186 | 2020-09-16 11:45 | EDT | 4.693 |  | 21.062 |  | 6.76 |  | 90.8 |  | 46941.7 |  | 30.56 |  | 7.92 |  | 2 | i | 11.12 | c, i
61-0186 | 2020-09-16 12:00 | EDT | 4.603 |  | 21.089 |  | 6.8 |  | 91.4 |  | 46922.7 |  | 30.55 |  | 7.92 |  | 1.96 | i | 11.17 | c, i
61-0186 | 2020-09-16 12:15 | EDT | 4.516 |  | 21.081 |  | 6.86 |  | 92.1 |  | 46861.2 |  | 30.51 |  | 7.92 |  | 2.14 | i | 12.09 | c, i
61-0186 | 2020-09-16 12:30 | EDT | 4.446 |  | 21.09 |  | 6.84 |  | 91.9 |  | 46836.5 |  | 30.49 |  | 7.92 |  | 2.07 | i | 11.43 | c, i
61-0186 | 2020-09-16 12:45 | EDT | 4.398 |  | 21.123 |  | 6.9 |  | 92.7 |  | 46827.4 |  | 30.48 |  | 7.92 |  | 2.21 | i | 12.31 | c, i
61-0186 | 2020-09-16 13:00 | EDT | 4.361 |  | 21.136 |  | 6.9 |  | 92.7 |  | 46823 |  | 30.48 |  | 7.92 |  | 2.25 | i | 12.65 | c, i
61-0186 | 2020-09-16 13:15 | EDT | 4.354 |  | 21.156 |  | 7.04 |  | 94.7 |  | 46826.3 |  | 30.48 |  | 7.93 |  | 2.51 | i | 14.25 | c, i
61-0186 | 2020-09-16 13:30 | EDT | 4.367 |  | 21.156 |  | 7.09 |  | 95.3 |  | 46834.4 |  | 30.49 |  | 7.94 |  | 2.48 | i | 13.72 | c, i
61-0186 | 2020-09-16 13:45 | EDT | 4.399 |  | 21.15 |  | 7.19 |  | 96.7 |  | 46853.1 |  | 30.5 |  | 7.94 |  | 2.41 | i | 13.38 | c, i
61-0186 | 2020-09-16 14:00 | EDT | 4.475 |  | 21.17 |  | 7.26 |  | 97.7 |  | 46919 |  | 30.55 |  | 7.96 |  | 2.55 | i | 14.17 | c, i
61-0186 | 2020-09-16 14:15 | EDT | 4.498 |  | 21.186 |  | 7.35 |  | 99 |  | 46962.7 |  | 30.58 |  | 7.97 |  | 2.57 | i | 14.29 | c, i
61-0186 | 2020-09-16 14:30 | EDT | 4.475 |  | 21.19 |  | 7.66 |  | 103.1 |  | 47017 |  | 30.62 |  | 8 |  | 2.85 | i | 15.78 | c, i
61-0186 | 2020-09-16 14:45 | EDT | 4.563 |  | 21.153 |  | 7.84 |  | 105.5 |  | 47039.6 |  | 30.63 |  | 8.01 |  | 3.1 | i | 17.09 | c, i
61-0186 | 2020-09-16 15:00 | EDT | 4.621 |  | 21.131 |  | 7.92 |  | 106.6 |  | 47073.5 |  | 30.66 |  | 8.03 |  | 3.06 | i | 16.67 | c, i
61-0186 | 2020-09-16 15:15 | EDT | 4.64 |  | 21.156 |  | 7.92 |  | 106.7 |  | 47080.5 |  | 30.66 |  | 8.03 |  | 3.04 | i | 16.68 | c, i
61-0186 | 2020-09-16 15:30 | EDT | 4.672 |  | 21.161 |  | 8 |  | 107.6 |  | 47077.7 |  | 30.66 |  | 8.04 |  | 3.15 | i | 17.14 | c, i
61-0186 | 2020-09-16 15:45 | EDT | 4.722 |  | 21.16 |  | 8 |  | 107.6 |  | 47068.6 |  | 30.66 |  | 8.04 |  | 3.11 | i | 16.82 | c, i
61-0186 | 2020-09-16 16:00 | EDT | 4.795 |  | 21.171 |  | 8.01 |  | 107.9 |  | 47056.2 |  | 30.65 |  | 8.04 |  | 3.25 | i | 17.61 | c, i
61-0186 | 2020-09-16 16:15 | EDT | 4.795 |  | 21.188 |  | 7.98 |  | 107.5 |  | 47049.8 |  | 30.64 |  | 8.03 |  | 3.25 | i | 17.77 | c, i
61-0186 | 2020-09-16 16:30 | EDT | 4.848 |  | 21.215 |  | 7.96 |  | 107.2 |  | 47035.8 |  | 30.63 |  | 8.02 |  | 3.36 | i | 18.71 | c, i
61-0186 | 2020-09-16 16:45 | EDT | 4.948 |  | 21.227 |  | 7.93 |  | 106.8 |  | 47029.1 |  | 30.63 |  | 8.02 |  | 3.38 | i | 18.63 | c, i
61-0186 | 2020-09-16 17:00 | EDT | 5.009 |  | 21.237 |  | 7.89 |  | 106.3 |  | 47030 |  | 30.63 |  | 8.02 |  | 3.33 | i | 18.28 | c, i
61-0186 | 2020-09-16 17:15 | EDT | 5.123 |  | 21.254 |  | 7.82 |  | 105.5 |  | 47024.4 |  | 30.62 |  | 8.01 |  | 3.29 | i | 18.54 | c, i
61-0186 | 2020-09-16 17:30 | EDT | 5.159 |  | 21.268 |  | 7.72 |  | 104.1 |  | 47029.6 |  | 30.63 |  | 8 |  | 3.31 | i | 17.75 | c, i
61-0186 | 2020-09-16 17:45 | EDT | 5.267 |  | 21.257 |  | 7.76 |  | 104.6 |  | 47072.2 |  | 30.66 |  | 8 |  | 3.39 | i | 19.06 | c, i
61-0186 | 2020-09-16 18:00 | EDT | 5.307 |  | 21.223 |  | 7.82 |  | 105.4 |  | 47099.1 |  | 30.68 |  | 8.01 |  | 3.36 | i | 19.25 | c, i
61-0186 | 2020-09-16 18:15 | EDT | 5.334 |  | 21.161 |  | 7.96 |  | 107.1 |  | 47138.1 |  | 30.71 |  | 8.03 |  | 3.58 | i | 20.12 | c, i
61-0186 | 2020-09-16 18:30 | EDT | 5.348 |  | 21.162 |  | 7.89 |  | 106.3 |  | 47115.6 |  | 30.69 |  | 8.02 |  | 3.72 | i | 21 | c, i
61-0186 | 2020-09-16 18:45 | EDT | 5.333 |  | 21.157 |  | 7.86 |  | 105.8 |  | 47088.2 |  | 30.67 |  | 8.02 |  | 3.8 | i | 21.45 | c, i
61-0186 | 2020-09-16 19:00 | EDT | 5.349 |  | 21.15 |  | 7.83 |  | 105.4 |  | 47080.4 |  | 30.66 |  | 8.02 |  | 3.83 | i | 21.58 | c, i
61-0186 | 2020-09-16 19:15 | EDT | 5.344 |  | 21.141 |  | 7.8 |  | 105 |  | 47083.9 |  | 30.67 |  | 8.02 |  | 3.79 | i | 20.98 | c, i
61-0186 | 2020-09-16 19:30 | EDT | 5.351 |  | 21.127 |  | 7.79 |  | 104.8 |  | 47091.5 |  | 30.67 |  | 8.02 |  | 3.63 | i | 20.48 | c, i
61-0186 | 2020-09-16 19:45 | EDT | 5.351 |  | 21.117 |  | 7.77 |  | 104.5 |  | 47092.5 |  | 30.67 |  | 8.02 |  | 3.61 | i | 20.2 | c, i
61-0186 | 2020-09-16 20:00 | EDT | 5.358 |  | 21.098 |  | 7.78 |  | 104.6 |  | 47123 |  | 30.7 |  | 8.02 |  | 3.5 | i | 19.09 | c, i
61-0186 | 2020-09-16 20:15 | EDT | 5.36 |  | 21.07 |  | 7.82 |  | 105.1 |  | 47145.4 |  | 30.71 |  | 8.03 |  | 3.55 | i | 19.28 | c, i
61-0186 | 2020-09-16 20:30 | EDT | 5.357 |  | 21.067 |  | 7.75 |  | 104.1 |  | 47134.2 |  | 30.7 |  | 8.02 |  | 3.37 | i | 18.78 | c, i
61-0186 | 2020-09-16 20:45 | EDT | 5.35 |  | 21.067 |  | 7.69 |  | 103.3 |  | 47120.1 |  | 30.69 |  | 8.02 |  | 3.27 | i | 18.2 | c, i
61-0186 | 2020-09-16 21:00 | EDT | 5.356 |  | 21.059 |  | 7.66 |  | 103 |  | 47114.7 |  | 30.69 |  | 8.02 |  | 3.29 | i | 18.14 | c, i
61-0186 | 2020-09-16 21:15 | EDT | 5.355 |  | 21.053 |  | 7.6 |  | 102.1 |  | 47104.8 |  | 30.68 |  | 8.01 |  | 3.28 | i | 18.06 | c, i
61-0186 | 2020-09-16 21:30 | EDT | 5.354 |  | 21.046 |  | 7.56 |  | 101.6 |  | 47100.6 |  | 30.68 |  | 8.01 |  | 3.17 | i | 17.52 | c, i
61-0186 | 2020-09-16 21:45 | EDT | 5.339 |  | 21.032 |  | 7.58 |  | 101.8 |  | 47111.2 |  | 30.69 |  | 8.01 |  | 3.1 | i | 16.78 | c, i
61-0186 | 2020-09-16 22:00 | EDT | 5.324 |  | 21.017 |  | 7.59 |  | 101.9 |  | 47086.6 |  | 30.67 |  | 8.01 |  | 2.93 | i | 16.42 | c, i
61-0186 | 2020-09-16 22:15 | EDT | 5.316 |  | 21.02 |  | 7.42 |  | 99.6 |  | 47022.7 |  | 30.62 |  | 7.99 |  | 2.87 | i | 15.92 | c, i
61-0186 | 2020-09-16 22:30 | EDT | 5.273 |  | 21.03 |  | 7.31 |  | 98.2 |  | 46990.9 |  | 30.6 |  | 7.97 |  | 2.73 | i | 15.96 | c, i
61-0186 | 2020-09-16 22:45 | EDT | 5.24 |  | 21.034 |  | 7.29 |  | 97.9 |  | 46987.8 |  | 30.6 |  | 7.97 |  | 2.73 | i | 15.11 | c, i
61-0186 | 2020-09-16 23:00 | EDT | 5.139 |  | 21.039 |  | 7.36 |  | 98.9 |  | 47024.4 |  | 30.62 |  | 7.98 |  | 2.89 | i | 16.05 | c, i
61-0186 | 2020-09-16 23:15 | EDT | 5.041 |  | 21.023 |  | 7.41 |  | 99.5 |  | 47044.2 |  | 30.64 |  | 7.99 |  | 3.06 | i | 17.1 | c, i
61-0186 | 2020-09-16 23:30 | EDT | 4.932 |  | 20.981 |  | 7.48 |  | 100.4 |  | 47060.9 |  | 30.65 |  | 8 |  | 3.14 | i | 16.71 | c, i
61-0186 | 2020-09-16 23:45 | EDT | 4.832 |  | 20.969 |  | 7.46 |  | 100 |  | 47042.8 |  | 30.64 |  | 8 |  | 3 | i | 16.53 | c, i
61-0186 | 2020-09-17 | EDT | 4.739 |  | 20.975 |  | 7.38 |  | 98.9 |  | 47024.6 |  | 30.63 |  | 7.99 |  | 2.88 | i | 16.37 | c, i
61-0186 | 2020-09-17 00:15 | EDT | 4.644 |  | 20.981 |  | 7.25 |  | 97.3 |  | 46988.7 |  | 30.6 |  | 7.97 |  | 2.79 | i | 15.12 | c, i
61-0186 | 2020-09-17 00:30 | EDT | 4.558 |  | 20.985 |  | 7.12 |  | 95.5 |  | 46931.4 |  | 30.56 |  | 7.95 |  | 2.67 | i | 14.68 | c, i
61-0186 | 2020-09-17 00:45 | EDT | 4.476 |  | 20.985 |  | 7 |  | 93.9 |  | 46869.6 |  | 30.51 |  | 7.94 |  | 2.47 | i | 13.36 | c, i
61-0186 | 2020-09-17 01:00 | EDT | 4.412 |  | 20.986 |  | 6.95 |  | 93.1 |  | 46803.6 |  | 30.46 |  | 7.93 |  | 2.55 | i | 13.24 | c, i
61-0186 | 2020-09-17 01:15 | EDT | 4.371 |  | 20.994 |  | 6.92 |  | 92.8 |  | 46788.8 |  | 30.45 |  | 7.92 |  | 2.7 | i | 15.2 | c, i
61-0186 | 2020-09-17 01:30 | EDT | 4.35 |  | 20.995 |  | 6.87 |  | 92 |  | 46778.5 |  | 30.45 |  | 7.92 |  | 2.62 | i | 14.17 | c, i
61-0186 | 2020-09-17 01:45 | EDT | 4.345 |  | 20.977 |  | 6.85 |  | 91.8 |  | 46890.6 |  | 30.53 |  | 7.93 |  | 2.45 | i | 13.19 | c, i
61-0186 | 2020-09-17 02:00 | EDT | 4.359 |  | 20.964 |  | 6.9 |  | 92.5 |  | 46939.2 |  | 30.56 |  | 7.94 |  | 2.46 | i | 13.39 | c, i
61-0186 | 2020-09-17 02:15 | EDT | 4.387 |  | 20.95 |  | 6.97 |  | 93.4 |  | 46969.8 |  | 30.59 |  | 7.95 |  | 2.62 | i | 14.02 | c, i
61-0186 | 2020-09-17 02:30 | EDT | 4.452 |  | 20.935 |  | 6.99 |  | 93.6 |  | 46958.1 |  | 30.58 |  | 7.95 |  | 2.39 | i | 12.83 | c, i
61-0186 | 2020-09-17 02:45 | EDT | 4.488 |  | 20.898 |  | 7.09 |  | 94.9 |  | 46950 |  | 30.57 |  | 7.95 |  | 2.48 | i | 13.12 | c, i
61-0186 | 2020-09-17 03:00 | EDT | 4.563 |  | 20.861 |  | 7.17 |  | 95.9 |  | 46966.7 |  | 30.58 |  | 7.96 |  | 2.5 | i | 15.08 | c, i
61-0186 | 2020-09-17 03:15 | EDT | 4.527 |  | 20.871 |  | 7.24 |  | 96.9 |  | 47042.9 |  | 30.64 |  | 7.97 |  | 2.61 | i | 14.31 | c, i
61-0186 | 2020-09-17 03:30 | EDT | 4.512 |  | 20.856 |  | 7.21 |  | 96.5 |  | 47034.7 |  | 30.63 |  | 7.97 |  | 2.79 | i | 15.38 | c, i
61-0186 | 2020-09-17 03:45 | EDT | 4.567 |  | 20.836 |  | 7.12 |  | 95.3 |  | 47009.6 |  | 30.62 |  | 7.96 |  | 2.46 | i | 13.06 | c, i
61-0186 | 2020-09-17 04:00 | EDT | 4.599 |  | 20.824 |  | 7.05 |  | 94.4 |  | 46986.7 |  | 30.6 |  | 7.95 |  | 2.39 | i | 13.04 | c, i
61-0186 | 2020-09-17 04:15 | EDT | 4.636 |  | 20.815 |  | 7.07 |  | 94.6 |  | 46989.7 |  | 30.6 |  | 7.95 |  | 2.4 | i | 12.86 | c, i
61-0186 | 2020-09-17 04:30 | EDT | 4.661 |  | 20.804 |  | 7.07 |  | 94.6 |  | 46988.3 |  | 30.6 |  | 7.95 |  | 2.51 | i | 14.84 | c, i
61-0186 | 2020-09-17 04:45 | EDT | 4.721 |  | 20.805 |  | 7.05 |  | 94.3 |  | 46988.3 |  | 30.6 |  | 7.95 |  | 2.38 | i | 13.01 | c, i
61-0186 | 2020-09-17 05:00 | EDT | 4.796 |  | 20.803 |  | 6.99 |  | 93.4 |  | 46968 |  | 30.59 |  | 7.94 |  | 2.37 | i | 13 | c, i
61-0186 | 2020-09-17 05:15 | EDT | 4.874 |  | 20.802 |  | 6.92 |  | 92.4 |  | 46935.7 |  | 30.56 |  | 7.93 |  | 2.24 | i | 12.37 | c, i
61-0186 | 2020-09-17 05:30 | EDT | 4.942 |  | 20.808 |  | 6.85 |  | 91.6 |  | 46917.3 |  | 30.55 |  | 7.92 |  | 2.16 | i | 11.96 | c, i
61-0186 | 2020-09-17 05:45 | EDT | 5.071 |  | 20.803 |  | 6.83 |  | 91.3 |  | 46909.4 |  | 30.54 |  | 7.92 |  | 2.22 | i | 12.57 | c, i
61-0186 | 2020-09-17 06:00 | EDT | 5.175 |  | 20.813 |  | 6.8 |  | 90.9 |  | 46915.2 |  | 30.55 |  | 7.91 |  | 2.32 | i | 12.84 | c, i
61-0186 | 2020-09-17 06:15 | EDT | 5.238 |  | 20.82 |  | 6.78 |  | 90.6 |  | 46925.8 |  | 30.55 |  | 7.91 |  | 2.22 | i | 12.44 | c, i
61-0186 | 2020-09-17 06:30 | EDT | 5.229 |  | 20.815 |  | 6.75 |  | 90.3 |  | 46945.7 |  | 30.57 |  | 7.91 |  | 2.28 | i | 11.6 | c, i
61-0186 | 2020-09-17 06:45 | EDT | 5.273 |  | 20.806 |  | 6.76 |  | 90.4 |  | 46958.8 |  | 30.58 |  | 7.91 |  | 2.17 | i | 12.25 | c, i
61-0186 | 2020-09-17 07:00 | EDT | 5.293 |  | 20.793 |  | 6.79 |  | 90.8 |  | 46940.5 |  | 30.57 |  | 7.91 |  | 2.31 | i | 12.93 | c, i
61-0186 | 2020-09-17 07:15 | EDT | 5.306 |  | 20.814 |  | 6.76 |  | 90.4 |  | 46930.3 |  | 30.56 |  | 7.91 |  | 2.26 | i | 12.6 | c, i
61-0186 | 2020-09-17 07:30 | EDT | 5.315 |  | 20.821 |  | 6.78 |  | 90.6 |  | 46927.4 |  | 30.56 |  | 7.91 |  | 2.29 | i | 12.71 | c, i
61-0186 | 2020-09-17 07:45 | EDT | 5.321 |  | 20.805 |  | 6.78 |  | 90.7 |  | 46957.3 |  | 30.58 |  | 7.91 |  | 2.18 | i | 12.39 | c, i
61-0186 | 2020-09-17 08:00 | EDT | 5.324 |  | 20.802 |  | 6.76 |  | 90.4 |  | 46963.2 |  | 30.58 |  | 7.91 |  | 2.27 | i | 12.93 | c, i
61-0186 | 2020-09-17 08:15 | EDT | 5.326 |  | 20.806 |  | 6.76 |  | 90.4 |  | 46957.6 |  | 30.58 |  | 7.91 |  | 2.12 | i | 12 | c, i
61-0186 | 2020-09-17 08:30 | EDT | 5.324 |  | 20.809 |  | 6.74 |  | 90.1 |  | 46950.3 |  | 30.57 |  | 7.91 |  | 1.97 | i | 11.28 | c, i
61-0186 | 2020-09-17 08:45 | EDT | 5.323 |  | 20.809 |  | 6.67 |  | 89.2 |  | 46949.1 |  | 30.57 |  | 7.9 |  | 1.86 | i | 10.6 | c, i
61-0186 | 2020-09-17 09:00 | EDT | 5.321 |  | 20.81 |  | 6.66 |  | 89.1 |  | 46945.3 |  | 30.57 |  | 7.9 |  | 1.88 | i | 10.98 | c, i
61-0186 | 2020-09-17 09:15 | EDT | 5.319 |  | 20.78 |  | 6.73 |  | 90 |  | 47012.7 |  | 30.62 |  | 7.92 |  | 1.99 | i | 11.32 | c, i
61-0186 | 2020-09-17 09:30 | EDT | 5.308 |  | 20.786 |  | 6.7 |  | 89.6 |  | 46994.4 |  | 30.61 |  | 7.91 |  | 1.84 | i | 10.79 | c, i
61-0186 | 2020-09-17 09:45 | EDT | 5.3 |  | 20.727 |  | 6.96 |  | 93 |  | 47078.1 |  | 30.67 |  | 7.95 |  | 2.13 | i | 12.37 | c, i
61-0186 | 2020-09-17 10:00 | EDT | 5.298 |  | 20.782 |  | 6.81 |  | 91.1 |  | 46984 |  | 30.6 |  | 7.92 |  | 1.93 | i | 11.26 | c, i
61-0186 | 2020-09-17 10:15 | EDT | 5.301 |  | 20.797 |  | 6.8 |  | 90.8 |  | 46959.3 |  | 30.58 |  | 7.92 |  | 1.9 | i | 11 | c, i
61-0186 | 2020-09-17 10:30 | EDT | 5.295 |  | 20.792 |  | 6.8 |  | 90.9 |  | 46971.5 |  | 30.59 |  | 7.92 |  | 1.85 | i | 10.68 | c, i
61-0186 | 2020-09-17 10:45 | EDT | 5.297 |  | 20.777 |  | 6.82 |  | 91.1 |  | 46987.5 |  | 30.6 |  | 7.92 |  | 1.88 | i | 10.87 | c, i
61-0186 | 2020-09-17 11:00 | EDT | 5.227 |  | 20.776 |  | 6.86 |  | 91.7 |  | 46988.2 |  | 30.6 |  | 7.93 |  | 1.82 | i | 10.49 | c, i
61-0186 | 2020-09-17 11:15 | EDT | 5.125 |  | 20.802 |  | 6.94 |  | 92.8 |  | 46979.1 |  | 30.59 |  | 7.93 |  | 2.01 | i | 11.54 | c, i
61-0186 | 2020-09-17 11:30 | EDT | 5.012 |  | 20.811 |  | 7.05 |  | 94.3 |  | 46992.3 |  | 30.6 |  | 7.94 |  | 2.08 | i | 11.72 | c, i
61-0186 | 2020-09-17 11:45 | EDT | 4.894 |  | 20.816 |  | 7.19 |  | 96.2 |  | 47004 |  | 30.61 |  | 7.95 |  | 2.11 | i | 11.83 | c, i
61-0186 | 2020-09-17 12:00 | EDT | 4.769 |  | 20.825 |  | 7.17 |  | 95.9 |  | 46987.2 |  | 30.6 |  | 7.96 |  | 2.16 | i | 11.87 | c, i
61-0186 | 2020-09-17 12:15 | EDT | 4.668 |  | 20.836 |  | 7.1 |  | 95 |  | 46946.2 |  | 30.57 |  | 7.95 |  | 2.11 | i | 11.91 | c, i
61-0186 | 2020-09-17 12:30 | EDT | 4.555 |  | 20.872 |  | 7.06 |  | 94.4 |  | 46912.3 |  | 30.54 |  | 7.95 |  | 2.05 | i | 11.64 | c, i
61-0186 | 2020-09-17 12:45 | EDT | 4.452 |  | 20.919 |  | 7.02 |  | 94 |  | 46868.6 |  | 30.51 |  | 7.94 |  | 1.98 | i | 11.25 | c, i
61-0186 | 2020-09-17 13:00 | EDT | 4.364 |  | 20.969 |  | 6.93 |  | 92.8 |  | 46802.4 |  | 30.46 |  | 7.92 |  | 1.89 | i | 10.67 | c, i
61-0186 | 2020-09-17 13:15 | EDT | 4.286 |  | 20.994 |  | 6.9 |  | 92.4 |  | 46767.8 |  | 30.44 |  | 7.91 |  | 1.96 | i | 10.87 | c, i
61-0186 | 2020-09-17 13:30 | EDT | 4.233 |  | 21.008 |  | 6.92 |  | 92.8 |  | 46775.8 |  | 30.44 |  | 7.92 |  | 1.92 | i | 10.94 | c, i
61-0186 | 2020-09-17 13:45 | EDT | 4.197 |  | 20.982 |  | 6.92 |  | 92.7 |  | 46814.9 |  | 30.47 |  | 7.92 |  | 2.02 | i | 11.42 | c, i
61-0186 | 2020-09-17 14:00 | EDT | 4.183 |  | 20.952 |  | 6.94 |  | 93 |  | 46832.9 |  | 30.49 |  | 7.92 |  | 2.13 | i | 11.83 | c, i
61-0186 | 2020-09-17 14:15 | EDT | 4.193 |  | 20.853 |  | 6.83 |  | 91.3 |  | 46942.6 |  | 30.57 |  | 7.93 |  | 1.95 | i | 11.42 | c, i
61-0186 | 2020-09-17 14:30 | EDT | 4.232 |  | 20.828 |  | 6.86 |  | 91.8 |  | 46953.6 |  | 30.58 |  | 7.92 |  | 1.97 | i | 11.17 | c, i
61-0186 | 2020-09-17 14:45 | EDT | 4.344 |  | 20.896 |  | 6.89 |  | 92.2 |  | 46917.6 |  | 30.55 |  | 7.92 |  | 1.95 | i | 11.12 | c, i
61-0186 | 2020-09-17 15:00 | EDT | 4.362 |  | 21.018 |  | 7.13 |  | 95.6 |  | 46857.3 |  | 30.5 |  | 7.94 |  | 2.12 | i | 11.92 | c, i
61-0186 | 2020-09-17 15:15 | EDT | 4.416 |  | 21.132 |  | 7.51 |  | 100.9 |  | 46846.4 |  | 30.49 |  | 7.97 |  | 2.56 | i | 14.3 | c, i
61-0186 | 2020-09-17 15:30 | EDT | 4.437 |  | 21.196 |  | 7.81 |  | 105.1 |  | 46878.1 |  | 30.52 |  | 8 |  | 2.79 | i | 15.5 | c, i
61-0186 | 2020-09-17 15:45 | EDT | 4.514 |  | 21.204 |  | 7.89 |  | 106.2 |  | 46898.6 |  | 30.53 |  | 8 |  | 2.9 | i | 15.76 | c, i
61-0186 | 2020-09-17 16:00 | EDT | 4.537 |  | 21.214 |  | 7.94 |  | 106.9 |  | 46924.9 |  | 30.55 |  | 8.01 |  | 2.85 | i | 15.73 | c, i
61-0186 | 2020-09-17 16:15 | EDT | 4.557 |  | 21.195 |  | 7.92 |  | 106.6 |  | 46931.2 |  | 30.56 |  | 8.01 |  | 2.85 | i | 15.75 | c, i
61-0186 | 2020-09-17 16:30 | EDT | 4.59 |  | 21.176 |  | 7.87 |  | 105.9 |  | 46932.1 |  | 30.56 |  | 8 |  | 3.02 | i | 16.57 | c, i
61-0186 | 2020-09-17 16:45 | EDT | 4.622 |  | 21.171 |  | 7.88 |  | 106.1 |  | 46933 |  | 30.56 |  | 8 |  | 2.96 | i | 16.43 | c, i
61-0186 | 2020-09-17 17:00 | EDT | 4.693 |  | 21.178 |  | 7.91 |  | 106.5 |  | 46935.1 |  | 30.56 |  | 8.01 |  | 2.98 | i | 16.48 | c, i
61-0186 | 2020-09-17 17:15 | EDT | 4.786 |  | 21.186 |  | 7.93 |  | 106.8 |  | 46933.3 |  | 30.56 |  | 8.01 |  | 3.07 | i | 16.91 | c, i
61-0186 | 2020-09-17 17:30 | EDT | 4.861 |  | 21.187 |  | 7.91 |  | 106.5 |  | 46932.5 |  | 30.56 |  | 8.01 |  | 3 | i | 16.55 | c, i
61-0186 | 2020-09-17 17:45 | EDT | 4.957 |  | 21.171 |  | 7.85 |  | 105.6 |  | 46944.1 |  | 30.57 |  | 8 |  | 2.99 | i | 16.4 | c, i
61-0186 | 2020-09-17 18:00 | EDT | 5.035 |  | 21.153 |  | 7.77 |  | 104.6 |  | 46946.1 |  | 30.57 |  | 8 |  | 3.06 | i | 16.46 | c, i
61-0186 | 2020-09-17 18:15 | EDT | 5.138 |  | 21.158 |  | 7.73 |  | 104 |  | 46946.2 |  | 30.57 |  | 7.99 |  | 3.14 | i | 17.3 | c, i
61-0186 | 2020-09-17 18:30 | EDT | 5.137 |  | 21.184 |  | 7.71 |  | 103.8 |  | 46938.1 |  | 30.56 |  | 7.99 |  | 3.38 | i | 20.57 | c, i
61-0186 | 2020-09-17 18:45 | EDT | 5.233 |  | 21.211 |  | 7.78 |  | 104.8 |  | 46942.3 |  | 30.56 |  | 7.99 |  | 3.43 | i | 19.28 | c, i
61-0186 | 2020-09-17 19:00 | EDT | 5.266 |  | 21.207 |  | 7.7 |  | 103.7 |  | 46921.1 |  | 30.55 |  | 7.98 |  | 3.4 | i | 19.53 | c, i
61-0186 | 2020-09-17 19:15 | EDT | 5.269 |  | 21.156 |  | 7.56 |  | 101.7 |  | 46915.8 |  | 30.54 |  | 7.97 |  | 3.49 | i | 19.8 | c, i
61-0186 | 2020-09-17 19:30 | EDT | 5.288 |  | 21.128 |  | 7.43 |  | 99.9 |  | 46903.8 |  | 30.54 |  | 7.96 |  | 3.27 | i | 18.59 | c, i
61-0186 | 2020-09-17 19:45 | EDT | 5.295 |  | 21.11 |  | 7.34 |  | 98.6 |  | 46879.6 |  | 30.52 |  | 7.95 |  | 3.06 | i | 17.65 | c, i
61-0186 | 2020-09-17 20:00 | EDT | 5.303 |  | 21.099 |  | 7.26 |  | 97.6 |  | 46863.3 |  | 30.51 |  | 7.94 |  | 3.18 | i | 17.88 | c, i
61-0186 | 2020-09-17 20:15 | EDT | 5.308 |  | 21.091 |  | 7.22 |  | 97 |  | 46842.4 |  | 30.49 |  | 7.93 |  | 2.99 | i | 17.18 | c, i
61-0186 | 2020-09-17 20:30 | EDT | 5.309 |  | 21.084 |  | 7.17 |  | 96.2 |  | 46830.9 |  | 30.48 |  | 7.93 |  | 3.13 | i | 17.58 | c, i
61-0186 | 2020-09-17 20:45 | EDT | 5.309 |  | 21.052 |  | 7.1 |  | 95.3 |  | 46815.4 |  | 30.47 |  | 7.92 |  | 2.97 | i | 16.72 | c, i
61-0186 | 2020-09-17 21:00 | EDT | 5.311 |  | 21.055 |  | 7.09 |  | 95.2 |  | 46813.6 |  | 30.47 |  | 7.92 |  | 2.88 | i | 16.16 | c, i
61-0186 | 2020-09-17 21:15 | EDT | 5.307 |  | 21.079 |  | 7.11 |  | 95.5 |  | 46832.3 |  | 30.48 |  | 7.92 |  | 3.11 | i | 17.58 | c, i
61-0186 | 2020-09-17 21:30 | EDT | 5.304 |  | 21.139 |  | 7.34 |  | 98.7 |  | 46917.4 |  | 30.55 |  | 7.95 |  | 3.42 | i | 19.34 | c, i
61-0186 | 2020-09-17 21:45 | EDT | 5.302 |  | 21.146 |  | 7.38 |  | 99.2 |  | 46930 |  | 30.56 |  | 7.96 |  | 3.4 | i | 19.54 | c, i
61-0186 | 2020-09-17 22:00 | EDT | 5.296 |  | 21.145 |  | 7.39 |  | 99.4 |  | 46929.1 |  | 30.55 |  | 7.96 |  | 3.39 | i | 19.21 | c, i
61-0186 | 2020-09-17 22:15 | EDT | 5.293 |  | 21.134 |  | 7.46 |  | 100.4 |  | 46958.6 |  | 30.58 |  | 7.97 |  | 3.5 | i | 19.64 | c, i
61-0186 | 2020-09-17 22:30 | EDT | 5.29 |  | 21.125 |  | 7.5 |  | 100.9 |  | 46970.4 |  | 30.58 |  | 7.97 |  | 3.51 | i | 19.8 | c, i
61-0186 | 2020-09-17 22:45 | EDT | 5.293 |  | 21.121 |  | 7.47 |  | 100.5 |  | 46970.9 |  | 30.59 |  | 7.97 |  | 3.44 | i | 19.46 | c, i
61-0186 | 2020-09-17 23:00 | EDT | 5.29 |  | 21.121 |  | 7.4 |  | 99.5 |  | 46941.4 |  | 30.56 |  | 7.96 |  | 3.33 | i | 18.8 | c, i
61-0186 | 2020-09-17 23:15 | EDT | 5.25 |  | 21.125 |  | 7.36 |  | 99 |  | 46923.6 |  | 30.55 |  | 7.96 |  | 3.16 | i | 17.98 | c, i
61-0186 | 2020-09-17 23:30 | EDT | 5.149 |  | 21.104 |  | 7.36 |  | 98.9 |  | 46932.7 |  | 30.56 |  | 7.96 |  | 3.17 | i | 17.76 | c, i
61-0186 | 2020-09-17 23:45 | EDT | 5.034 |  | 21.076 |  | 7.43 |  | 99.8 |  | 46954.3 |  | 30.57 |  | 7.97 |  | 3.26 | i | 17.93 | c, i
61-0186 | 2020-09-18 | EDT | 4.92 |  | 21.072 |  | 7.44 |  | 99.9 |  | 46938 |  | 30.56 |  | 7.97 |  | 3.25 | i | 17.92 | c, i
61-0186 | 2020-09-18 00:15 | EDT | 4.803 |  | 21.074 |  | 7.39 |  | 99.2 |  | 46902.9 |  | 30.54 |  | 7.96 |  | 3.07 | i | 16.75 | c, i
61-0186 | 2020-09-18 00:30 | EDT | 4.684 |  | 21.079 |  | 7.35 |  | 98.6 |  | 46865.2 |  | 30.51 |  | 7.96 |  | 3.11 | i | 17.39 | c, i
61-0186 | 2020-09-18 00:45 | EDT | 4.589 |  | 21.084 |  | 7.29 |  | 97.9 |  | 46834.2 |  | 30.49 |  | 7.95 |  | 2.89 | i | 15.79 | c, i
61-0186 | 2020-09-18 01:00 | EDT | 4.49 |  | 21.094 |  | 7.2 |  | 96.7 |  | 46784 |  | 30.45 |  | 7.93 |  | 2.83 | i | 15.27 | c, i
61-0186 | 2020-09-18 01:15 | EDT | 4.399 |  | 21.101 |  | 7.14 |  | 95.8 |  | 46746.3 |  | 30.42 |  | 7.93 |  | 2.97 | i | 16.27 | c, i
61-0186 | 2020-09-18 01:30 | EDT | 4.318 |  | 21.106 |  | 7.04 |  | 94.6 |  | 46692.8 |  | 30.38 |  | 7.92 |  | 2.79 | i | 15.03 | c, i
61-0186 | 2020-09-18 01:45 | EDT | 4.252 |  | 21.107 |  | 6.99 |  | 93.8 |  | 46662.6 |  | 30.36 |  | 7.91 |  | 2.84 | i | 15.52 | c, i
61-0186 | 2020-09-18 02:00 | EDT | 4.212 |  | 21.102 |  | 6.96 |  | 93.4 |  | 46638.9 |  | 30.34 |  | 7.91 |  | 3.06 | i | 16.83 | c, i
61-0186 | 2020-09-18 02:15 | EDT | 4.188 |  | 21.098 |  | 6.94 |  | 93.1 |  | 46632 |  | 30.34 |  | 7.91 |  | 3.19 | i | 17.58 | c, i
61-0186 | 2020-09-18 02:30 | EDT | 4.184 |  | 21.094 |  | 6.88 |  | 92.3 |  | 46655 |  | 30.36 |  | 7.9 |  | 2.88 | i | 16.08 | c, i
61-0186 | 2020-09-18 02:45 | EDT | 4.211 |  | 21.071 |  | 6.87 |  | 92.2 |  | 46693.4 |  | 30.38 |  | 7.9 |  | 2.47 | i | 13.07 | c, i
61-0186 | 2020-09-18 03:00 | EDT | 4.252 |  | 21.059 |  | 6.87 |  | 92.2 |  | 46704.7 |  | 30.39 |  | 7.9 |  | 2.52 | i | 13.59 | c, i
61-0186 | 2020-09-18 03:15 | EDT | 4.285 |  | 21.048 |  | 6.94 |  | 93 |  | 46731.3 |  | 30.41 |  | 7.91 |  | 2.52 | i | 13.84 | c, i
61-0186 | 2020-09-18 03:30 | EDT | 4.316 |  | 21.036 |  | 6.94 |  | 93.1 |  | 46739.6 |  | 30.42 |  | 7.91 |  | 2.61 | i | 14.21 | c, i
61-0186 | 2020-09-18 03:45 | EDT | 4.344 |  | 21.021 |  | 6.93 |  | 93 |  | 46736.5 |  | 30.42 |  | 7.91 |  | 2.49 | i | 13.81 | c, i
61-0186 | 2020-09-18 04:00 | EDT | 4.373 |  | 21.065 |  | 6.93 |  | 93.1 |  | 46829.4 |  | 30.48 |  | 7.92 |  | 2.37 | i | 12.63 | c, i
61-0186 | 2020-09-18 04:15 | EDT | 4.411 |  | 21.066 |  | 6.94 |  | 93.2 |  | 46834.6 |  | 30.49 |  | 7.92 |  | 2.56 | i | 14.21 | c, i
61-0186 | 2020-09-18 04:30 | EDT | 4.434 |  | 21.062 |  | 6.93 |  | 93 |  | 46835.8 |  | 30.49 |  | 7.92 |  | 2.51 | i | 13.74 | c, i
61-0186 | 2020-09-18 04:45 | EDT | 4.482 |  | 21.059 |  | 6.9 |  | 92.6 |  | 46832.9 |  | 30.49 |  | 7.92 |  | 2.58 | i | 14.05 | c, i
61-0186 | 2020-09-18 05:00 | EDT | 4.529 |  | 20.989 |  | 6.9 |  | 92.4 |  | 46746.7 |  | 30.42 |  | 7.91 |  | 2.73 | i | 14.66 | c, i
61-0186 | 2020-09-18 05:15 | EDT | 4.624 |  | 20.945 |  | 6.97 |  | 93.3 |  | 46765 |  | 30.44 |  | 7.91 |  | 2.25 | i | 12.14 | c, i
61-0186 | 2020-09-18 05:30 | EDT | 4.706 |  | 20.922 |  | 7.01 |  | 93.9 |  | 46813 |  | 30.47 |  | 7.92 |  | 2.36 | i | 12.58 | c, i
61-0186 | 2020-09-18 05:45 | EDT | 4.768 |  | 20.919 |  | 7.01 |  | 93.8 |  | 46847.7 |  | 30.5 |  | 7.92 |  | 2.38 | i | 12.94 | c, i
61-0186 | 2020-09-18 06:00 | EDT | 4.898 |  | 20.9 |  | 7.04 |  | 94.2 |  | 46897.2 |  | 30.53 |  | 7.93 |  | 2.35 | i | 12.79 | c, i
61-0186 | 2020-09-18 06:15 | EDT | 4.964 |  | 20.905 |  | 6.98 |  | 93.4 |  | 46886.9 |  | 30.53 |  | 7.92 |  | 2.34 | i | 12.91 | c, i
61-0186 | 2020-09-18 06:30 | EDT | 5.075 |  | 20.898 |  | 6.9 |  | 92.3 |  | 46862.2 |  | 30.51 |  | 7.91 |  | 2.23 | i | 12.49 | c, i
61-0186 | 2020-09-18 06:45 | EDT | 5.159 |  | 20.882 |  | 6.89 |  | 92.2 |  | 46849.3 |  | 30.5 |  | 7.91 |  | 2.35 | i | 13.04 | c, i
61-0186 | 2020-09-18 07:00 | EDT | 5.225 |  | 20.908 |  | 6.83 |  | 91.4 |  | 46855.4 |  | 30.5 |  | 7.9 |  | 2.57 | i | 13.01 | c, i
61-0186 | 2020-09-18 07:15 | EDT | 5.253 |  | 20.892 |  | 6.73 |  | 90 |  | 46799.2 |  | 30.46 |  | 7.89 |  | 2.03 | i | 11.42 | c, i
61-0186 | 2020-09-18 07:30 | EDT | 5.273 |  | 20.858 |  | 6.71 |  | 89.7 |  | 46756.3 |  | 30.43 |  | 7.88 |  | 1.86 | i | 10.62 | c, i
61-0186 | 2020-09-18 07:45 | EDT | 5.27 |  | 20.868 |  | 6.71 |  | 89.7 |  | 46731.9 |  | 30.41 |  | 7.88 |  | 1.9 | i | 10.58 | c, i
61-0186 | 2020-09-18 08:00 | EDT | 5.278 |  | 20.888 |  | 6.69 |  | 89.5 |  | 46717.2 |  | 30.4 |  | 7.88 |  | 1.92 | i | 10.56 | c, i
61-0186 | 2020-09-18 08:15 | EDT | 5.292 |  | 20.889 |  | 6.69 |  | 89.4 |  | 46717.4 |  | 30.4 |  | 7.88 |  | 1.91 | i | 10.53 | c, i
61-0186 | 2020-09-18 08:30 | EDT | 5.289 |  | 20.864 |  | 6.74 |  | 90.1 |  | 46732.6 |  | 30.41 |  | 7.89 |  | 1.87 | i | 10.35 | c, i
61-0186 | 2020-09-18 08:45 | EDT | 5.299 |  | 20.857 |  | 6.74 |  | 90.1 |  | 46750.1 |  | 30.43 |  | 7.89 |  | 1.83 | i | 10.08 | c, i
61-0186 | 2020-09-18 09:00 | EDT | 5.292 |  | 20.852 |  | 6.76 |  | 90.4 |  | 46754.2 |  | 30.43 |  | 7.89 |  | 1.9 | i | 10.35 | c, i
61-0186 | 2020-09-18 09:15 | EDT | 5.3 |  | 20.9 |  | 6.76 |  | 90.6 |  | 46933.6 |  | 30.56 |  | 7.89 |  | 1.8 | i | 10.36 | c, i
61-0186 | 2020-09-18 09:30 | EDT | 5.302 |  | 20.879 |  | 6.79 |  | 90.9 |  | 46884.3 |  | 30.52 |  | 7.89 |  | 1.72 | i | 10 | c, i
61-0186 | 2020-09-18 09:45 | EDT | 5.297 |  | 20.866 |  | 6.79 |  | 90.9 |  | 46916.7 |  | 30.55 |  | 7.89 |  | 1.72 | i | 9.91 | c, i
61-0186 | 2020-09-18 10:00 | EDT | 5.292 |  | 20.849 |  | 6.8 |  | 91 |  | 46894.1 |  | 30.53 |  | 7.9 |  | 1.73 | i | 9.77 | c, i
61-0186 | 2020-09-18 10:15 | EDT | 5.282 |  | 20.846 |  | 6.78 |  | 90.7 |  | 46911.5 |  | 30.54 |  | 7.89 |  | 1.69 | i | 9.7 | c, i
61-0186 | 2020-09-18 10:30 | EDT | 5.282 |  | 20.844 |  | 6.78 |  | 90.7 |  | 46925.5 |  | 30.55 |  | 7.9 |  | 1.71 | i | 9.66 | c, i
61-0186 | 2020-09-18 10:45 | EDT | 5.283 |  | 20.833 |  | 6.78 |  | 90.7 |  | 46892.7 |  | 30.53 |  | 7.89 |  | 1.71 | i | 9.73 | c, i
61-0186 | 2020-09-18 11:00 | EDT | 5.275 |  | 20.818 |  | 6.84 |  | 91.4 |  | 46920 |  | 30.55 |  | 7.9 |  | 1.71 | i | 9.61 | c, i
61-0186 | 2020-09-18 11:15 | EDT | 5.276 |  | 20.798 |  | 6.9 |  | 92.2 |  | 46911.6 |  | 30.54 |  | 7.9 |  | 1.81 | i | 10.09 | c, i
61-0186 | 2020-09-18 11:30 | EDT | 5.244 |  | 20.803 |  | 6.9 |  | 92.3 |  | 46957 |  | 30.58 |  | 7.91 |  | 1.79 | i | 10.12 | c, i
61-0186 | 2020-09-18 11:45 | EDT | 5.215 |  | 20.8 |  | 6.95 |  | 92.9 |  | 46961 |  | 30.58 |  | 7.91 |  | 1.76 | i | 10.04 | c, i
61-0186 | 2020-09-18 12:00 | EDT | 5.118 |  | 20.778 |  | 7.15 |  | 95.6 |  | 46980.9 |  | 30.6 |  | 7.94 |  | 2.02 | i | 11.13 | c, i
61-0186 | 2020-09-18 12:15 | EDT | 5.007 |  | 20.784 |  | 7.18 |  | 95.9 |  | 46938.7 |  | 30.56 |  | 7.94 |  | 2.02 | i | 11.05 | c, i
61-0186 | 2020-09-18 12:30 | EDT | 4.922 |  | 20.8 |  | 7.13 |  | 95.3 |  | 46864.7 |  | 30.51 |  | 7.93 |  | 1.97 | i | 10.96 | c, i
61-0186 | 2020-09-18 12:45 | EDT | 4.754 |  | 20.82 |  | 7.11 |  | 95 |  | 46820.3 |  | 30.48 |  | 7.92 |  | 2.06 | i | 11.46 | c, i
61-0186 | 2020-09-18 13:00 | EDT | 4.666 |  | 20.84 |  | 7.08 |  | 94.7 |  | 46792.8 |  | 30.46 |  | 7.92 |  | 2.02 | i | 11.35 | c, i
61-0186 | 2020-09-18 13:15 | EDT | 4.548 |  | 20.851 |  | 7.03 |  | 94 |  | 46700.3 |  | 30.39 |  | 7.91 |  | 1.95 | i | 10.97 | c, i
61-0186 | 2020-09-18 13:30 | EDT | 4.435 |  | 20.861 |  | 6.94 |  | 92.8 |  | 46605.9 |  | 30.32 |  | 7.9 |  | 1.8 | i | 9.83 | c, i
61-0186 | 2020-09-18 13:45 | EDT | 4.341 |  | 20.875 |  | 6.88 |  | 91.9 |  | 46515 |  | 30.26 |  | 7.89 |  | 1.79 | i | 10 | c, i
61-0186 | 2020-09-18 14:00 | EDT | 4.269 |  | 20.893 |  | 6.89 |  | 92 |  | 46454.4 |  | 30.21 |  | 7.88 |  | 1.85 | i | 9.39 | c, i
61-0186 | 2020-09-18 14:15 | EDT | 4.211 |  | 20.896 |  | 6.9 |  | 92.2 |  | 46440.1 |  | 30.2 |  | 7.89 |  | 1.83 | i | 10 | c, i
61-0186 | 2020-09-18 14:30 | EDT | 4.17 |  | 20.898 |  | 6.92 |  | 92.4 |  | 46430.7 |  | 30.2 |  | 7.89 |  | 2.06 | i | 9.68 | c, i
61-0186 | 2020-09-18 14:45 | EDT | 4.156 |  | 20.895 |  | 6.96 |  | 93 |  | 46433.7 |  | 30.2 |  | 7.89 |  | 2.21 | i | 11.84 | c, i
61-0186 | 2020-09-18 15:00 | EDT | 4.154 |  | 20.884 |  | 7.02 |  | 93.7 |  | 46434.4 |  | 30.2 |  | 7.89 |  | 2.21 | i | 12.22 | c, i
61-0186 | 2020-09-18 15:15 | EDT | 4.178 |  | 20.89 |  | 6.98 |  | 93.3 |  | 46435.6 |  | 30.2 |  | 7.89 |  | 1.86 | i | 9.97 | c, i
61-0186 | 2020-09-18 15:30 | EDT | 4.2 |  | 20.894 |  | 6.98 |  | 93.3 |  | 46435.3 |  | 30.2 |  | 7.89 |  | 2.2 | i | 11.86 | c, i
61-0186 | 2020-09-18 15:45 | EDT | 4.244 |  | 20.894 |  | 7.03 |  | 93.9 |  | 46438.9 |  | 30.2 |  | 7.9 |  | 1.91 | i | 10.16 | c, i
61-0186 | 2020-09-18 16:00 | EDT | 4.317 |  | 20.897 |  | 7.03 |  | 94 |  | 46441.5 |  | 30.2 |  | 7.89 |  | 2.01 | i | 10.85 | c, i
61-0186 | 2020-09-18 16:15 | EDT | 4.367 |  | 20.894 |  | 7.08 |  | 94.6 |  | 46447.1 |  | 30.21 |  | 7.9 |  | 2.11 | i | 11.54 | c, i
61-0186 | 2020-09-18 16:30 | EDT | 4.404 |  | 20.888 |  | 7.12 |  | 95.1 |  | 46455 |  | 30.21 |  | 7.9 |  | 2.32 | i | 12.45 | c, i
61-0186 | 2020-09-18 16:45 | EDT | 4.453 |  | 20.883 |  | 7.14 |  | 95.3 |  | 46459.5 |  | 30.22 |  | 7.9 |  | 2.33 | i | 12.64 | c, i
61-0186 | 2020-09-18 17:00 | EDT | 4.498 |  | 20.875 |  | 7.16 |  | 95.7 |  | 46460.4 |  | 30.22 |  | 7.91 |  | 2.39 | i | 12.92 | c, i
61-0186 | 2020-09-18 17:15 | EDT | 4.568 |  | 20.859 |  | 7.2 |  | 96.2 |  | 46468.9 |  | 30.22 |  | 7.91 |  | 2.45 | i | 13.08 | c, i
61-0186 | 2020-09-18 17:30 | EDT | 4.632 |  | 20.856 |  | 7.18 |  | 95.9 |  | 46484.6 |  | 30.23 |  | 7.91 |  | 2.35 | i | 12.55 | c, i
61-0186 | 2020-09-18 17:45 | EDT | 4.71 |  | 20.848 |  | 7.21 |  | 96.3 |  | 46507 |  | 30.25 |  | 7.91 |  | 2.42 | i | 12.85 | c, i
61-0186 | 2020-09-18 18:00 | EDT | 4.801 |  | 20.833 |  | 7.26 |  | 96.9 |  | 46541.5 |  | 30.28 |  | 7.92 |  | 2.39 | i | 12.72 | c, i
61-0186 | 2020-09-18 18:15 | EDT | 4.891 |  | 20.839 |  | 7.25 |  | 96.9 |  | 46626 |  | 30.34 |  | 7.92 |  | 2.4 | i | 13.06 | c, i
61-0186 | 2020-09-18 18:30 | EDT | 5.004 |  | 20.81 |  | 7.35 |  | 98.1 |  | 46685.2 |  | 30.38 |  | 7.93 |  | 2.55 | i | 13.76 | c, i
61-0186 | 2020-09-18 18:45 | EDT | 5.124 |  | 20.782 |  | 7.41 |  | 98.9 |  | 46754.1 |  | 30.43 |  | 7.94 |  | 2.65 | i | 14.34 | c, i
61-0186 | 2020-09-18 19:00 | EDT | 5.223 |  | 20.754 |  | 7.47 |  | 99.7 |  | 46810.3 |  | 30.47 |  | 7.95 |  | 2.72 | i | 14.8 | c, i
61-0186 | 2020-09-18 19:15 | EDT | 5.252 |  | 20.713 |  | 7.49 |  | 99.9 |  | 46843.5 |  | 30.5 |  | 7.95 |  | 2.87 | i | 15.69 | c, i
61-0186 | 2020-09-18 19:30 | EDT | 5.281 |  | 20.717 |  | 7.45 |  | 99.3 |  | 46866.8 |  | 30.51 |  | 7.95 |  | 2.97 | i | 16.01 | c, i
61-0186 | 2020-09-18 19:45 | EDT | 5.29 |  | 20.72 |  | 7.35 |  | 98.1 |  | 46881.5 |  | 30.52 |  | 7.94 |  | 2.73 | i | 15.11 | c, i
61-0186 | 2020-09-18 20:00 | EDT | 5.292 |  | 20.716 |  | 7.28 |  | 97.1 |  | 46903.8 |  | 30.54 |  | 7.93 |  | 2.56 | i | 14.24 | c, i
61-0186 | 2020-09-18 20:15 | EDT | 5.292 |  | 20.625 |  | 7.34 |  | 97.8 |  | 47007.9 |  | 30.62 |  | 7.94 |  | 2.54 | i | 14.06 | c, i
61-0186 | 2020-09-18 20:30 | EDT | 5.297 |  | 20.604 |  | 7.39 |  | 98.4 |  | 47078.9 |  | 30.67 |  | 7.94 |  | 2.65 | i | 14.81 | c, i
61-0186 | 2020-09-18 20:45 | EDT | 5.303 |  | 20.593 |  | 7.32 |  | 97.5 |  | 47092.2 |  | 30.68 |  | 7.94 |  | 2.57 | i | 14.48 | c, i
61-0186 | 2020-09-18 21:00 | EDT | 5.306 |  | 20.563 |  | 7.36 |  | 98 |  | 47101.6 |  | 30.68 |  | 7.94 |  | 2.67 | i | 14.76 | c, i
61-0186 | 2020-09-18 21:15 | EDT | 5.309 |  | 20.558 |  | 7.4 |  | 98.6 |  | 47122.5 |  | 30.7 |  | 7.95 |  | 2.73 | i | 15.62 | c, i
61-0186 | 2020-09-18 21:30 | EDT | 5.313 |  | 20.553 |  | 7.37 |  | 98.2 |  | 47120.6 |  | 30.7 |  | 7.94 |  | 2.79 | i | 15.31 | c, i
61-0186 | 2020-09-18 21:45 | EDT | 5.314 |  | 20.531 |  | 7.37 |  | 98.1 |  | 47116.8 |  | 30.7 |  | 7.94 |  | 2.83 | i | 16.14 | c, i
61-0186 | 2020-09-18 22:00 | EDT | 5.318 |  | 20.534 |  | 7.36 |  | 98 |  | 47124.2 |  | 30.7 |  | 7.94 |  | 2.73 | i | 15.63 | c, i
61-0186 | 2020-09-18 22:15 | EDT | 5.32 |  | 20.517 |  | 7.35 |  | 97.9 |  | 47130.3 |  | 30.71 |  | 7.94 |  | 2.82 | i | 15.99 | c, i
61-0186 | 2020-09-18 22:30 | EDT | 5.32 |  | 20.5 |  | 7.3 |  | 97.1 |  | 47108.4 |  | 30.69 |  | 7.94 |  | 2.55 | i | 14.43 | c, i
61-0186 | 2020-09-18 22:45 | EDT | 5.316 |  | 20.481 |  | 7.27 |  | 96.7 |  | 47066.2 |  | 30.66 |  | 7.94 |  | 2.57 | i | 14.43 | c, i
61-0186 | 2020-09-18 23:00 | EDT | 5.316 |  | 20.52 |  | 7.22 |  | 96.1 |  | 47040 |  | 30.64 |  | 7.93 |  | 2.49 | i | 13.66 | c, i
61-0186 | 2020-09-18 23:15 | EDT | 5.301 |  | 20.561 |  | 7.2 |  | 95.8 |  | 47027.5 |  | 30.63 |  | 7.93 |  | 2.33 | i | 12.96 | c, i
61-0186 | 2020-09-18 23:30 | EDT | 5.31 |  | 20.551 |  | 7.25 |  | 96.5 |  | 47068.6 |  | 30.66 |  | 7.94 |  | 2.37 | i | 13.18 | c, i
61-0186 | 2020-09-18 23:45 | EDT | 5.308 |  | 20.533 |  | 7.23 |  | 96.3 |  | 47055.4 |  | 30.65 |  | 7.94 |  | 2.44 | i | 13.63 | c, i
61-0186 | 2020-09-19 | EDT | 5.289 |  | 20.529 |  | 7.16 |  | 95.2 |  | 47051.9 |  | 30.65 |  | 7.93 |  | 2.14 | i | 11.51 | c, i
61-0186 | 2020-09-19 00:15 | EDT | 5.182 |  | 20.528 |  | 7.13 |  | 94.9 |  | 47036.3 |  | 30.64 |  | 7.92 |  | 2.22 | i | 12.23 | c, i
61-0186 | 2020-09-19 00:30 | EDT | 5.059 |  | 20.511 |  | 7.1 |  | 94.4 |  | 46986.7 |  | 30.6 |  | 7.92 |  | 2.24 | i | 12.32 | c, i
61-0186 | 2020-09-19 00:45 | EDT | 4.947 |  | 20.491 |  | 7.06 |  | 93.8 |  | 46897.3 |  | 30.54 |  | 7.92 |  | 2.18 | i | 11.93 | c, i
61-0186 | 2020-09-19 01:00 | EDT | 4.829 |  | 20.486 |  | 7 |  | 93 |  | 46852.6 |  | 30.5 |  | 7.91 |  | 2.08 | i | 11.24 | c, i
61-0186 | 2020-09-19 01:15 | EDT | 4.735 |  | 20.481 |  | 6.95 |  | 92.2 |  | 46834.1 |  | 30.49 |  | 7.9 |  | 2.09 | i | 11.34 | c, i
61-0186 | 2020-09-19 01:30 | EDT | 4.606 |  | 20.475 |  | 6.91 |  | 91.7 |  | 46780.7 |  | 30.45 |  | 7.9 |  | 2.06 | i | 11.41 | c, i
61-0186 | 2020-09-19 01:45 | EDT | 4.514 |  | 20.465 |  | 6.87 |  | 91.1 |  | 46687.5 |  | 30.38 |  | 7.89 |  | 2.01 | i | 10.83 | c, i
61-0186 | 2020-09-19 02:00 | EDT | 4.424 |  | 20.477 |  | 6.83 |  | 90.7 |  | 46628.5 |  | 30.34 |  | 7.89 |  | 2.1 | i | 11.32 | c, i
61-0186 | 2020-09-19 02:15 | EDT | 4.365 |  | 20.473 |  | 6.79 |  | 90.1 |  | 46556.5 |  | 30.29 |  | 7.88 |  | 2.13 | i | 11.12 | c, i
61-0186 | 2020-09-19 02:30 | EDT | 4.317 |  | 20.46 |  | 6.76 |  | 89.6 |  | 46503 |  | 30.25 |  | 7.88 |  | 2.05 | i | 11.11 | c, i
61-0186 | 2020-09-19 02:45 | EDT | 4.293 |  | 20.434 |  | 6.73 |  | 89.1 |  | 46448.2 |  | 30.21 |  | 7.87 |  | 1.84 | i | 9.68 | c, i
61-0186 | 2020-09-19 03:00 | EDT | 4.312 |  | 20.401 |  | 6.72 |  | 88.9 |  | 46422 |  | 30.19 |  | 7.87 |  | 1.71 | i | 9.02 | c, i
61-0186 | 2020-09-19 03:15 | EDT | 4.302 |  | 20.354 |  | 6.74 |  | 89.1 |  | 46405.4 |  | 30.18 |  | 7.87 |  | 1.84 | i | 9.78 | c, i
61-0186 | 2020-09-19 03:30 | EDT | 4.324 |  | 20.343 |  | 6.7 |  | 88.6 |  | 46415.8 |  | 30.19 |  | 7.87 |  | 1.77 | i | 9.07 | c, i
61-0186 | 2020-09-19 03:45 | EDT | 4.377 |  | 20.315 |  | 6.7 |  | 88.5 |  | 46435.3 |  | 30.2 |  | 7.87 |  | 1.73 | i | 9.18 | c, i
61-0186 | 2020-09-19 04:00 | EDT | 4.405 |  | 20.343 |  | 6.66 |  | 88.1 |  | 46548.9 |  | 30.29 |  | 7.87 |  | 1.62 | i | 8.37 | c, i
61-0186 | 2020-09-19 04:15 | EDT | 4.45 |  | 20.288 |  | 6.7 |  | 88.6 |  | 46594.5 |  | 30.32 |  | 7.88 |  | 1.59 | i | 8.31 | c, i
61-0186 | 2020-09-19 04:30 | EDT | 4.44 |  | 20.183 |  | 6.76 |  | 89.2 |  | 46585.4 |  | 30.31 |  | 7.88 |  | 1.67 | i | 8.64 | c, i
61-0186 | 2020-09-19 04:45 | EDT | 4.471 |  | 20.083 |  | 6.81 |  | 89.7 |  | 46579.6 |  | 30.31 |  | 7.89 |  | 1.67 | i | 8.59 | c, i
61-0186 | 2020-09-19 05:00 | EDT | 4.484 |  | 20.049 |  | 6.81 |  | 89.7 |  | 46583.7 |  | 30.31 |  | 7.89 |  | 1.61 | i | 8.38 | c, i
61-0186 | 2020-09-19 05:15 | EDT | 4.491 |  | 20.02 |  | 6.8 |  | 89.5 |  | 46611.6 |  | 30.33 |  | 7.89 |  | 1.65 | i | 8.77 | c, i
61-0186 | 2020-09-19 05:30 | EDT | 4.56 |  | 19.992 |  | 6.82 |  | 89.6 |  | 46610.6 |  | 30.33 |  | 7.89 |  | 1.6 | i | 8.51 | c, i
61-0186 | 2020-09-19 05:45 | EDT | 4.609 |  | 20.011 |  | 6.78 |  | 89.2 |  | 46613.1 |  | 30.33 |  | 7.88 |  | 1.59 | i | 8.39 | c, i
61-0186 | 2020-09-19 06:00 | EDT | 4.681 |  | 20.034 |  | 6.74 |  | 88.7 |  | 46612.3 |  | 30.33 |  | 7.88 |  | 1.62 | i | 8.7 | c, i
61-0186 | 2020-09-19 06:15 | EDT | 4.784 |  | 20.012 |  | 6.73 |  | 88.6 |  | 46641.7 |  | 30.35 |  | 7.88 |  | 1.52 | i | 8.1 | c, i
61-0186 | 2020-09-19 06:30 | EDT | 4.875 |  | 19.957 |  | 6.76 |  | 88.9 |  | 46706.7 |  | 30.4 |  | 7.88 |  | 1.44 | i | 7.89 | c, i
61-0186 | 2020-09-19 06:45 | EDT | 4.958 |  | 19.935 |  | 6.76 |  | 88.8 |  | 46747.6 |  | 30.43 |  | 7.88 |  | 1.53 | i | 8.13 | c, i
61-0186 | 2020-09-19 07:00 | EDT | 5.076 |  | 19.897 |  | 6.83 |  | 89.8 |  | 46870.6 |  | 30.52 |  | 7.9 |  | 1.51 | i | 8.04 | c, i
61-0186 | 2020-09-19 07:15 | EDT | 5.208 |  | 19.859 |  | 6.85 |  | 89.9 |  | 46902 |  | 30.54 |  | 7.9 |  | 1.43 | i | 7.8 | c, i
61-0186 | 2020-09-19 07:30 | EDT | 5.264 |  | 19.823 |  | 6.87 |  | 90.1 |  | 46925.6 |  | 30.56 |  | 7.9 |  | 1.41 | i | 7.69 | c, i
61-0186 | 2020-09-19 07:45 | EDT | 5.352 |  | 19.844 |  | 6.86 |  | 90 |  | 46951.3 |  | 30.58 |  | 7.9 |  | 1.42 | i | 7.75 | c, i
61-0186 | 2020-09-19 08:00 | EDT | 5.369 |  | 19.845 |  | 6.86 |  | 90.1 |  | 47006.6 |  | 30.62 |  | 7.9 |  | 1.41 | i | 7.86 | c, i
61-0186 | 2020-09-19 08:15 | EDT | 5.382 |  | 19.851 |  | 6.84 |  | 89.8 |  | 47021.5 |  | 30.63 |  | 7.9 |  | 1.35 | i | 7.5 | c, i
61-0186 | 2020-09-19 08:30 | EDT | 5.39 |  | 19.871 |  | 6.81 |  | 89.6 |  | 47015.2 |  | 30.63 |  | 7.9 |  | 1.37 | i | 7.72 | c, i
61-0186 | 2020-09-19 08:45 | EDT | 5.393 |  | 19.95 |  | 6.83 |  | 89.9 |  | 46983.6 |  | 30.6 |  | 7.9 |  | 1.43 | i | 7.86 | c, i
61-0186 | 2020-09-19 09:00 | EDT | 5.389 |  | 19.945 |  | 7.01 |  | 92.2 |  | 46991.7 |  | 30.61 |  | 7.91 |  | 1.5 | i | 8.26 | c, i
61-0186 | 2020-09-19 09:15 | EDT | 5.392 |  | 19.924 |  | 7.02 |  | 92.4 |  | 47025.4 |  | 30.63 |  | 7.91 |  | 1.48 | i | 8.27 | c, i
61-0186 | 2020-09-19 09:30 | EDT | 5.399 |  | 19.773 |  | 7.16 |  | 94 |  | 47208.7 |  | 30.77 |  | 7.93 |  | 1.54 | i | 8.65 | c, i
61-0186 | 2020-09-19 09:45 | EDT | 5.402 |  | 19.731 |  | 7.2 |  | 94.5 |  | 47244.1 |  | 30.79 |  | 7.94 |  | 1.56 | i | 8.77 | c, i
61-0186 | 2020-09-19 10:00 | EDT | 5.401 |  | 19.713 |  | 7.2 |  | 94.5 |  | 47256.8 |  | 30.8 |  | 7.94 |  | 1.63 | i | 9.01 | c, i
61-0186 | 2020-09-19 10:15 | EDT | 5.399 |  | 19.699 |  | 7.21 |  | 94.5 |  | 47252.8 |  | 30.8 |  | 7.94 |  | 1.54 | i | 8.61 | c, i
61-0186 | 2020-09-19 10:30 | EDT | 5.402 |  | 19.687 |  | 7.21 |  | 94.5 |  | 47253.7 |  | 30.8 |  | 7.94 |  | 1.54 | i | 8.5 | c, i
61-0186 | 2020-09-19 10:45 | EDT | 5.398 |  | 19.699 |  | 7.19 |  | 94.4 |  | 47259.8 |  | 30.8 |  | 7.94 |  | 1.55 | i | 8.75 | c, i
61-0186 | 2020-09-19 11:00 | EDT | 5.397 |  | 19.729 |  | 7.22 |  | 94.8 |  | 47279.5 |  | 30.82 |  | 7.94 |  | 1.53 | i | 8.77 | c, i
61-0186 | 2020-09-19 11:15 | EDT | 5.385 |  | 19.781 |  | 7.17 |  | 94.2 |  | 47277.7 |  | 30.82 |  | 7.94 |  | 1.43 | i | 8.39 | c, i
61-0186 | 2020-09-19 11:30 | EDT | 5.39 |  | 19.803 |  | 7.12 |  | 93.6 |  | 47218 |  | 30.77 |  | 7.93 |  | 1.37 | i | 7.83 | c, i
61-0186 | 2020-09-19 11:45 | EDT | 5.382 |  | 19.826 |  | 7.08 |  | 93.1 |  | 47192 |  | 30.75 |  | 7.93 |  | 1.3 | i | 7.55 | c, i
61-0186 | 2020-09-19 12:00 | EDT | 5.383 |  | 19.904 |  | 7.18 |  | 94.5 |  | 47100.9 |  | 30.69 |  | 7.93 |  | 1.49 | i | 8.16 | c, i
61-0186 | 2020-09-19 12:15 | EDT | 5.38 |  | 19.917 |  | 7.18 |  | 94.5 |  | 47079.7 |  | 30.67 |  | 7.93 |  | 1.46 | i | 7.85 | c, i
61-0186 | 2020-09-19 12:30 | EDT | 5.383 |  | 19.91 |  | 7.16 |  | 94.3 |  | 47105.7 |  | 30.69 |  | 7.93 |  | 1.49 | i | 8.26 | c, i
61-0186 | 2020-09-19 12:45 | EDT | 5.377 |  | 19.903 |  | 7.13 |  | 93.8 |  | 47092.4 |  | 30.68 |  | 7.92 |  | 1.46 | i | 8.12 | c, i
61-0186 | 2020-09-19 13:00 | EDT | 5.306 |  | 19.923 |  | 7.11 |  | 93.6 |  | 47051.8 |  | 30.65 |  | 7.92 |  | 1.38 | i | 7.5 | c, i
61-0186 | 2020-09-19 13:15 | EDT | 5.223 |  | 19.944 |  | 7.07 |  | 93 |  | 46992.6 |  | 30.61 |  | 7.92 |  | 1.34 | i | 7.39 | c, i
61-0186 | 2020-09-19 13:30 | EDT | 5.123 |  | 20.018 |  | 7.1 |  | 93.6 |  | 46869.6 |  | 30.52 |  | 7.91 |  | 1.41 | i | 7.68 | c, i
61-0186 | 2020-09-19 13:45 | EDT | 5.014 |  | 20.029 |  | 7.09 |  | 93.4 |  | 46855.2 |  | 30.51 |  | 7.91 |  | 1.42 | i | 7.59 | c, i
61-0186 | 2020-09-19 14:00 | EDT | 4.903 |  | 20.052 |  | 7.02 |  | 92.5 |  | 46790.8 |  | 30.46 |  | 7.9 |  | 1.4 | i | 7.43 | c, i
61-0186 | 2020-09-19 14:15 | EDT | 4.796 |  | 20.079 |  | 6.96 |  | 91.6 |  | 46696 |  | 30.39 |  | 7.9 |  | 1.43 | i | 7.65 | c, i
61-0186 | 2020-09-19 14:30 | EDT | 4.685 |  | 20.093 |  | 6.89 |  | 90.8 |  | 46636.7 |  | 30.35 |  | 7.89 |  | 1.38 | i | 7.18 | c, i
61-0186 | 2020-09-19 14:45 | EDT | 4.604 |  | 20.106 |  | 6.85 |  | 90.2 |  | 46578.4 |  | 30.31 |  | 7.88 |  | 1.35 | i | 7.09 | c, i
61-0186 | 2020-09-19 15:00 | EDT | 4.513 |  | 20.1 |  | 6.85 |  | 90.3 |  | 46613.7 |  | 30.33 |  | 7.88 |  | 1.33 | i | 7.08 | c, i
61-0186 | 2020-09-19 15:15 | EDT | 4.467 |  | 19.955 |  | 6.99 |  | 91.9 |  | 46892.9 |  | 30.54 |  | 7.91 |  | 1.41 | i | 7.43 | c, i
61-0186 | 2020-09-19 15:30 | EDT | 4.444 |  | 19.943 |  | 7.04 |  | 92.6 |  | 46910.7 |  | 30.55 |  | 7.91 |  | 1.51 | i | 7.83 | c, i
61-0186 | 2020-09-19 15:45 | EDT | 4.43 |  | 19.953 |  | 7.05 |  | 92.8 |  | 46914 |  | 30.55 |  | 7.92 |  | 1.51 | i | 7.77 | c, i
61-0186 | 2020-09-19 16:00 | EDT | 4.437 |  | 19.945 |  | 6.81 |  | 89.7 |  | 47031.3 |  | 30.64 |  | 7.9 |  | 1.37 | i | 7.44 | c, i
61-0186 | 2020-09-19 16:15 | EDT | 4.45 |  | 19.944 |  | 6.85 |  | 90.2 |  | 47034.3 |  | 30.64 |  | 7.9 |  | 1.39 | i | 7.68 | c, i
61-0186 | 2020-09-19 16:30 | EDT | 4.475 |  | 19.944 |  | 6.85 |  | 90.2 |  | 47021.7 |  | 30.63 |  | 7.9 |  | 1.58 | i | 8.4 | c, i
61-0186 | 2020-09-19 16:45 | EDT | 4.511 |  | 19.93 |  | 6.83 |  | 89.9 |  | 47014.5 |  | 30.63 |  | 7.9 |  | 1.44 | i | 7.66 | c, i
61-0186 | 2020-09-19 17:00 | EDT | 4.528 |  | 19.907 |  | 6.86 |  | 90.2 |  | 47002.2 |  | 30.62 |  | 7.9 |  | 1.62 | i | 8.41 | c, i
61-0186 | 2020-09-19 17:15 | EDT | 4.566 |  | 19.88 |  | 6.92 |  | 91 |  | 47016.1 |  | 30.63 |  | 7.91 |  | 1.6 | i | 8.57 | c, i
61-0186 | 2020-09-19 17:30 | EDT | 4.598 |  | 19.861 |  | 7.02 |  | 92.3 |  | 47029 |  | 30.64 |  | 7.92 |  | 1.71 | i | 8.58 | c, i
61-0186 | 2020-09-19 17:45 | EDT | 4.628 |  | 19.869 |  | 7.12 |  | 93.6 |  | 47035 |  | 30.64 |  | 7.93 |  | 2.09 | i | 9.94 | c, i
61-0186 | 2020-09-19 18:00 | EDT | 4.677 |  | 19.883 |  | 7.15 |  | 94 |  | 47036.8 |  | 30.64 |  | 7.94 |  | 2.18 | i | 10.35 | c, i
61-0186 | 2020-09-19 18:15 | EDT | 4.732 |  | 19.895 |  | 7.15 |  | 94 |  | 47035.4 |  | 30.64 |  | 7.94 |  | 2.22 | i | 10.74 | c, i
61-0186 | 2020-09-19 18:30 | EDT | 4.808 |  | 19.903 |  | 7.18 |  | 94.5 |  | 47040.2 |  | 30.64 |  | 7.94 |  | 2.17 | i | 10.54 | c, i
61-0186 | 2020-09-19 18:45 | EDT | 4.893 |  | 19.904 |  | 7.18 |  | 94.4 |  | 47037.2 |  | 30.64 |  | 7.94 |  | 2.15 | i | 10.75 | c, i
61-0186 | 2020-09-19 19:00 | EDT | 4.982 |  | 19.903 |  | 7.17 |  | 94.3 |  | 47041.7 |  | 30.65 |  | 7.94 |  | 2 | i | 9.95 | c, i
61-0186 | 2020-09-19 19:15 | EDT | 5.076 |  | 19.897 |  | 7.12 |  | 93.7 |  | 47046 |  | 30.65 |  | 7.93 |  | 1.97 | i | 9.98 | c, i
61-0186 | 2020-09-19 19:30 | EDT | 5.188 |  | 19.896 |  | 7.13 |  | 93.8 |  | 47046.8 |  | 30.65 |  | 7.93 |  | 1.86 | i | 9.23 | c, i
61-0186 | 2020-09-19 19:45 | EDT | 5.286 |  | 19.901 |  | 7.13 |  | 93.7 |  | 47045.9 |  | 30.65 |  | 7.93 |  | 1.72 | i | 8.81 | c, i
61-0186 | 2020-09-19 20:00 | EDT | 5.341 |  | 19.908 |  | 7.14 |  | 93.9 |  | 47039.3 |  | 30.64 |  | 7.93 |  | 1.87 | i | 9.57 | c, i
61-0186 | 2020-09-19 20:15 | EDT | 5.398 |  | 19.915 |  | 7.18 |  | 94.4 |  | 47020.1 |  | 30.63 |  | 7.93 |  | 2.03 | i | 10.06 | c, i
61-0186 | 2020-09-19 20:30 | EDT | 5.397 |  | 19.915 |  | 7.2 |  | 94.7 |  | 47018.6 |  | 30.63 |  | 7.93 |  | 2.16 | i | 11.01 | c, i
61-0186 | 2020-09-19 20:45 | EDT | 5.404 |  | 19.915 |  | 7.19 |  | 94.5 |  | 47010.1 |  | 30.62 |  | 7.93 |  | 2.17 | i | 11.01 | c, i
61-0186 | 2020-09-19 21:00 | EDT | 5.405 |  | 19.915 |  | 7.19 |  | 94.5 |  | 47005.4 |  | 30.62 |  | 7.93 |  | 2.34 | i | 11.69 | c, i
61-0186 | 2020-09-19 21:15 | EDT | 5.411 |  | 19.917 |  | 7.17 |  | 94.3 |  | 46992.2 |  | 30.61 |  | 7.93 |  | 2.34 | i | 12.05 | c, i
61-0186 | 2020-09-19 21:30 | EDT | 5.414 |  | 19.92 |  | 7.14 |  | 94 |  | 46980.9 |  | 30.6 |  | 7.92 |  | 2.39 | i | 11.82 | c, i
61-0186 | 2020-09-19 21:45 | EDT | 5.417 |  | 19.927 |  | 7.1 |  | 93.4 |  | 46950 |  | 30.58 |  | 7.92 |  | 2.38 | i | 12.4 | c, i
61-0186 | 2020-09-19 22:00 | EDT | 5.42 |  | 19.927 |  | 7.08 |  | 93.1 |  | 46939.1 |  | 30.57 |  | 7.91 |  | 2.34 | i | 12.03 | c, i
61-0186 | 2020-09-19 22:15 | EDT | 5.422 |  | 19.915 |  | 7.08 |  | 93.1 |  | 46928.9 |  | 30.56 |  | 7.91 |  | 2.32 | i | 12.08 | c, i
61-0186 | 2020-09-19 22:30 | EDT | 5.425 |  | 19.904 |  | 7.08 |  | 93 |  | 46951.2 |  | 30.58 |  | 7.91 |  | 2.38 | i | 12.16 | c, i
61-0186 | 2020-09-19 22:45 | EDT | 5.425 |  | 19.894 |  | 7.05 |  | 92.7 |  | 46938.3 |  | 30.57 |  | 7.91 |  | 2.02 | i | 10.69 | c, i
61-0186 | 2020-09-19 23:00 | EDT | 5.424 |  | 19.895 |  | 7.04 |  | 92.5 |  | 46958 |  | 30.58 |  | 7.91 |  | 2.21 | i | 11.34 | c, i
61-0186 | 2020-09-19 23:15 | EDT | 5.419 |  | 19.866 |  | 7.05 |  | 92.7 |  | 46952.2 |  | 30.58 |  | 7.91 |  | 2.16 | i | 11.42 | c, i
61-0186 | 2020-09-19 23:30 | EDT | 5.419 |  | 19.858 |  | 7.06 |  | 92.8 |  | 46952.6 |  | 30.58 |  | 7.91 |  | 2.23 | i | 11.54 | c, i
61-0186 | 2020-09-19 23:45 | EDT | 5.418 |  | 19.821 |  | 7.1 |  | 93.3 |  | 47032.6 |  | 30.64 |  | 7.92 |  | 2.12 | i | 10.58 | c, i
61-0186 | 2020-09-20 | EDT | 5.413 |  | 19.877 |  | 7.05 |  | 92.7 |  | 47109.8 |  | 30.69 |  | 7.91 |  | 2.04 | i | 11.61 | c, i
61-0186 | 2020-09-20 00:15 | EDT | 5.411 |  | 19.853 |  | 7.08 |  | 93.1 |  | 47168.2 |  | 30.74 |  | 7.92 |  | 2.12 | i | 10.99 | c, i
61-0186 | 2020-09-20 00:30 | EDT | 5.412 |  | 19.824 |  | 7.1 |  | 93.3 |  | 47242.7 |  | 30.79 |  | 7.92 |  | 1.92 | i | 10.31 | c, i
61-0186 | 2020-09-20 00:45 | EDT | 5.401 |  | 19.737 |  | 7.15 |  | 93.8 |  | 47191.8 |  | 30.75 |  | 7.92 |  | 1.84 | i | 9.5 | c, i
61-0186 | 2020-09-20 01:00 | EDT | 5.311 |  | 19.704 |  | 7.07 |  | 92.7 |  | 47095.4 |  | 30.68 |  | 7.91 |  | 1.8 | i | 9.37 | c, i
61-0186 | 2020-09-20 01:15 | EDT | 5.203 |  | 19.671 |  | 7.03 |  | 92 |  | 46962.2 |  | 30.59 |  | 7.91 |  | 1.78 | i | 9.39 | c, i
61-0186 | 2020-09-20 01:30 | EDT | 5.086 |  | 19.683 |  | 6.99 |  | 91.5 |  | 46938.3 |  | 30.57 |  | 7.9 |  | 1.87 | i | 9.39 | c, i
61-0186 | 2020-09-20 01:45 | EDT | 4.983 |  | 19.678 |  | 6.96 |  | 91.1 |  | 46902.1 |  | 30.54 |  | 7.9 |  | 1.8 | i | 9.31 | c, i
61-0186 | 2020-09-20 02:00 | EDT | 4.889 |  | 19.653 |  | 6.93 |  | 90.6 |  | 46851.6 |  | 30.51 |  | 7.9 |  | 1.78 | i | 9.17 | c, i
61-0186 | 2020-09-20 02:15 | EDT | 4.762 |  | 19.657 |  | 6.87 |  | 89.9 |  | 46807.2 |  | 30.48 |  | 7.89 |  | 1.8 | i | 9.14 | c, i
61-0186 | 2020-09-20 02:30 | EDT | 4.645 |  | 19.668 |  | 6.83 |  | 89.4 |  | 46784.1 |  | 30.46 |  | 7.89 |  | 1.87 | i | 9.33 | c, i
61-0186 | 2020-09-20 02:45 | EDT | 4.551 |  | 19.654 |  | 6.79 |  | 88.7 |  | 46699.1 |  | 30.4 |  | 7.88 |  | 1.71 | i | 8.73 | c, i
61-0186 | 2020-09-20 03:00 | EDT | 4.469 |  | 19.674 |  | 6.75 |  | 88.2 |  | 46655.6 |  | 30.37 |  | 7.87 |  | 1.62 | i | 8.09 | c, i
61-0186 | 2020-09-20 03:15 | EDT | 4.391 |  | 19.688 |  | 6.72 |  | 87.9 |  | 46589.9 |  | 30.32 |  | 7.87 |  | 1.71 | i | 8.61 | c, i
61-0186 | 2020-09-20 03:30 | EDT | 4.326 |  | 19.689 |  | 6.69 |  | 87.5 |  | 46527.5 |  | 30.27 |  | 7.86 |  | 1.75 | i | 8.89 | c, i
61-0186 | 2020-09-20 03:45 | EDT | 4.288 |  | 19.688 |  | 6.68 |  | 87.3 |  | 46504.7 |  | 30.26 |  | 7.86 |  | 1.77 | i | 9.31 | c, i
61-0186 | 2020-09-20 04:00 | EDT | 4.272 |  | 19.67 |  | 6.67 |  | 87.1 |  | 46517 |  | 30.27 |  | 7.86 |  | 1.84 | i | 9.69 | c, i
61-0186 | 2020-09-20 04:15 | EDT | 4.273 |  | 19.656 |  | 6.63 |  | 86.6 |  | 46558.4 |  | 30.3 |  | 7.86 |  | 1.82 | i | 9.37 | c, i
61-0186 | 2020-09-20 04:30 | EDT | 4.305 |  | 19.655 |  | 6.54 |  | 85.4 |  | 46564.7 |  | 30.3 |  | 7.86 |  | 1.53 | i | 7.86 | c, i
61-0186 | 2020-09-20 04:45 | EDT | 4.351 |  | 19.631 |  | 6.58 |  | 85.9 |  | 46656 |  | 30.37 |  | 7.86 |  | 1.44 | i | 7.22 | c, i
61-0186 | 2020-09-20 05:00 | EDT | 4.41 |  | 19.61 |  | 6.6 |  | 86.2 |  | 46666.7 |  | 30.37 |  | 7.86 |  | 1.31 | i | 6.64 | c, i
61-0186 | 2020-09-20 05:15 | EDT | 4.5 |  | 19.596 |  | 6.57 |  | 85.9 |  | 46659 |  | 30.37 |  | 7.86 |  | 1.31 | i | 6.62 | c, i
61-0186 | 2020-09-20 05:30 | EDT | 4.499 |  | 19.562 |  | 6.6 |  | 86 |  | 46621.9 |  | 30.34 |  | 7.86 |  | 1.29 | i | 6.47 | c, i
61-0186 | 2020-09-20 05:45 | EDT | 4.536 |  | 19.526 |  | 6.62 |  | 86.3 |  | 46591.7 |  | 30.32 |  | 7.86 |  | 1.39 | i | 6.86 | c, i
61-0186 | 2020-09-20 06:00 | EDT | 4.592 |  | 19.439 |  | 6.69 |  | 87.1 |  | 46591.8 |  | 30.32 |  | 7.86 |  | 1.4 | i | 7.19 | c, i
61-0186 | 2020-09-20 06:15 | EDT | 4.631 |  | 19.403 |  | 6.69 |  | 87.1 |  | 46622.8 |  | 30.34 |  | 7.87 |  | 1.39 | i | 7.03 | c, i
61-0186 | 2020-09-20 06:30 | EDT | 4.705 |  | 19.367 |  | 6.7 |  | 87.1 |  | 46662.6 |  | 30.37 |  | 7.87 |  | 1.3 | i | 6.63 | c, i
61-0186 | 2020-09-20 06:45 | EDT | 4.744 |  | 19.359 |  | 6.66 |  | 86.6 |  | 46678.8 |  | 30.38 |  | 7.87 |  | 1.19 | i | 6.32 | c, i
61-0186 | 2020-09-20 07:00 | EDT | 4.815 |  | 19.296 |  | 6.7 |  | 87.1 |  | 46715.2 |  | 30.41 |  | 7.87 |  | 1.19 | i | 6.16 | c, i
61-0186 | 2020-09-20 07:15 | EDT | 4.898 |  | 19.272 |  | 6.7 |  | 87 |  | 46743.2 |  | 30.43 |  | 7.87 |  | 1.13 | i | 5.75 | c, i
61-0186 | 2020-09-20 07:30 | EDT | 4.995 |  | 19.208 |  | 6.77 |  | 87.8 |  | 46788 |  | 30.46 |  | 7.88 |  | 1.1 | i | 5.77 | c, i
61-0186 | 2020-09-20 07:45 | EDT | 5.074 |  | 19.23 |  | 6.77 |  | 87.9 |  | 46847 |  | 30.51 |  | 7.88 |  | 1.09 | i | 5.63 | c, i
61-0186 | 2020-09-20 08:00 | EDT | 5.181 |  | 19.201 |  | 6.81 |  | 88.4 |  | 46887.6 |  | 30.54 |  | 7.89 |  | 1.13 | i | 5.88 | c, i
61-0186 | 2020-09-20 08:15 | EDT | 5.259 |  | 19.173 |  | 6.87 |  | 89.2 |  | 46971.3 |  | 30.6 |  | 7.89 |  | 1.13 | i | 6 | c, i
61-0186 | 2020-09-20 08:30 | EDT | 5.348 |  | 19.152 |  | 6.88 |  | 89.1 |  | 46959 |  | 30.59 |  | 7.89 |  | 1.14 | i | 5.96 | c, i
61-0186 | 2020-09-20 08:45 | EDT | 5.387 |  | 19.16 |  | 6.86 |  | 88.9 |  | 46980.5 |  | 30.6 |  | 7.89 |  | 1.1 | i | 5.87 | c, i
61-0186 | 2020-09-20 09:00 | EDT | 5.408 |  | 19.186 |  | 6.83 |  | 88.7 |  | 46993 |  | 30.61 |  | 7.89 |  | 1.06 | i | 5.47 | c, i
61-0186 | 2020-09-20 09:15 | EDT | 5.453 |  | 19.193 |  | 6.83 |  | 88.7 |  | 46971.8 |  | 30.6 |  | 7.89 |  | 1.13 | i | 5.99 | c, i
61-0186 | 2020-09-20 09:30 | EDT | 5.461 |  | 19.182 |  | 6.88 |  | 89.3 |  | 46956 |  | 30.58 |  | 7.89 |  | 1.11 | i | 5.72 | c, i
61-0186 | 2020-09-20 09:45 | EDT | 5.462 |  | 19.167 |  | 6.9 |  | 89.5 |  | 46976.3 |  | 30.6 |  | 7.9 |  | 1.12 | i | 5.78 | c, i
61-0186 | 2020-09-20 10:00 | EDT | 5.47 |  | 19.164 |  | 6.92 |  | 89.8 |  | 46957.9 |  | 30.59 |  | 7.9 |  | 1.1 | i | 5.64 | c, i
61-0186 | 2020-09-20 10:15 | EDT | 5.47 |  | 19.221 |  | 6.96 |  | 90.4 |  | 46944.2 |  | 30.58 |  | 7.89 |  | 1.18 | i | 6.15 | c, i
61-0186 | 2020-09-20 10:30 | EDT | 5.469 |  | 19.261 |  | 7 |  | 91 |  | 46947.9 |  | 30.58 |  | 7.9 |  | 1.2 | i | 6.44 | c, i
61-0186 | 2020-09-20 10:45 | EDT | 5.474 |  | 19.273 |  | 7.04 |  | 91.4 |  | 46959.2 |  | 30.59 |  | 7.9 |  | 1.28 | i | 6.7 | c, i
61-0186 | 2020-09-20 11:00 | EDT | 5.478 |  | 19.393 |  | 6.92 |  | 90.2 |  | 47136.7 |  | 30.72 |  | 7.9 |  | 1 | i | 5.42 | c, i
61-0186 | 2020-09-20 11:15 | EDT | 5.479 |  | 19.358 |  | 7 |  | 91.2 |  | 47154.6 |  | 30.73 |  | 7.91 |  | 1.02 | i | 5.55 | c, i
61-0186 | 2020-09-20 11:30 | EDT | 5.482 |  | 19.342 |  | 7.05 |  | 91.8 |  | 47170.1 |  | 30.74 |  | 7.91 |  | 1.05 | i | 5.81 | c, i
61-0186 | 2020-09-20 11:45 | EDT | 5.476 |  | 19.33 |  | 7.07 |  | 92 |  | 47200.7 |  | 30.76 |  | 7.91 |  | 1.03 | i | 5.61 | c, i
61-0186 | 2020-09-20 12:00 | EDT | 5.472 |  | 19.329 |  | 7.02 |  | 91.4 |  | 47280.9 |  | 30.82 |  | 7.91 |  | 0.97 | i | 5.41 | c, i
61-0186 | 2020-09-20 12:15 | EDT | 5.483 |  | 19.309 |  | 7.01 |  | 91.3 |  | 47230.5 |  | 30.78 |  | 7.91 |  | 1.11 | i | 6.13 | c, i
61-0186 | 2020-09-20 12:30 | EDT | 5.453 |  | 19.3 |  | 7.02 |  | 91.4 |  | 47197.2 |  | 30.76 |  | 7.91 |  | 1.03 | i | 5.57 | c, i
61-0186 | 2020-09-20 12:45 | EDT | 5.463 |  | 19.298 |  | 7.04 |  | 91.6 |  | 47167.6 |  | 30.74 |  | 7.91 |  | 1.06 | i | 5.83 | c, i
61-0186 | 2020-09-20 13:00 | EDT | 5.448 |  | 19.281 |  | 7.17 |  | 93.3 |  | 47128.4 |  | 30.71 |  | 7.92 |  | 1.2 | i | 6.47 | c, i
61-0186 | 2020-09-20 13:15 | EDT | 5.417 |  | 19.264 |  | 7.21 |  | 93.7 |  | 47065.8 |  | 30.66 |  | 7.92 |  | 1.29 | i | 7 | c, i
61-0186 | 2020-09-20 13:30 | EDT | 5.399 |  | 19.271 |  | 7.15 |  | 92.9 |  | 47020.4 |  | 30.63 |  | 7.91 |  | 1.5 | i | 8.97 | c, i
61-0186 | 2020-09-20 13:45 | EDT | 5.334 |  | 19.272 |  | 7.13 |  | 92.7 |  | 46954 |  | 30.58 |  | 7.91 |  | 1.51 | i | 9.2 | c, i
61-0186 | 2020-09-20 14:00 | EDT | 5.23 |  | 19.309 |  | 7.07 |  | 91.9 |  | 46933.3 |  | 30.57 |  | 7.91 |  | 1.4 | i | 7.92 | c, i
61-0186 | 2020-09-20 14:15 | EDT | 5.13 |  | 19.354 |  | 7.17 |  | 93.3 |  | 46860.1 |  | 30.52 |  | 7.91 |  | 1.49 | i | 8.07 | c, i
61-0186 | 2020-09-20 14:30 | EDT | 4.997 |  | 19.372 |  | 7.22 |  | 94 |  | 46781.3 |  | 30.46 |  | 7.91 |  | 1.57 | i | 8.56 | c, i
61-0186 | 2020-09-20 14:45 | EDT | 4.916 |  | 19.366 |  | 7.18 |  | 93.4 |  | 46739.5 |  | 30.43 |  | 7.91 |  | 1.55 | i | 8.48 | c, i
61-0186 | 2020-09-20 15:00 | EDT | 4.797 |  | 19.382 |  | 7.18 |  | 93.4 |  | 46660.2 |  | 30.37 |  | 7.9 |  | 1.53 | i | 8.01 | c, i
61-0186 | 2020-09-20 15:15 | EDT | 4.713 |  | 19.4 |  | 7.08 |  | 92.1 |  | 46555.3 |  | 30.29 |  | 7.89 |  | 1.46 | i | 7.7 | c, i
61-0186 | 2020-09-20 15:30 | EDT | 4.64 |  | 19.415 |  | 7.05 |  | 91.7 |  | 46463.4 |  | 30.23 |  | 7.88 |  | 1.5 | i | 7.62 | c, i
61-0186 | 2020-09-20 15:45 | EDT | 4.564 |  | 19.424 |  | 7.04 |  | 91.5 |  | 46406.5 |  | 30.19 |  | 7.88 |  | 1.48 | i | 7.8 | c, i
61-0186 | 2020-09-20 16:00 | EDT | 4.532 |  | 19.415 |  | 7.1 |  | 92.2 |  | 46392.4 |  | 30.18 |  | 7.88 |  | 1.48 | i | 7.62 | c, i
61-0186 | 2020-09-20 16:15 | EDT | 4.48 |  | 19.409 |  | 7.09 |  | 92.2 |  | 46388.3 |  | 30.17 |  | 7.88 |  | 1.66 | i | 8.45 | c, i
61-0186 | 2020-09-20 16:30 | EDT | 4.464 |  | 19.397 |  | 7.13 |  | 92.7 |  | 46389.7 |  | 30.17 |  | 7.88 |  | 1.61 | i | 8.15 | c, i
61-0186 | 2020-09-20 16:45 | EDT | 4.475 |  | 19.384 |  | 7.17 |  | 93.1 |  | 46387.4 |  | 30.17 |  | 7.89 |  | 1.8 | i | 9.15 | c, i
61-0186 | 2020-09-20 17:00 | EDT | 4.519 |  | 19.376 |  | 7.18 |  | 93.3 |  | 46384.8 |  | 30.17 |  | 7.89 |  | 1.61 | i | 8.27 | c, i
61-0186 | 2020-09-20 17:15 | EDT | 4.538 |  | 19.359 |  | 7.21 |  | 93.6 |  | 46390.9 |  | 30.17 |  | 7.89 |  | 2.04 | i | 9.77 | c, i
61-0186 | 2020-09-20 17:30 | EDT | 4.576 |  | 19.347 |  | 7.19 |  | 93.3 |  | 46384.6 |  | 30.17 |  | 7.89 |  | 1.85 | i | 9.38 | c, i
61-0186 | 2020-09-20 17:45 | EDT | 4.616 |  | 19.33 |  | 7.19 |  | 93.4 |  | 46401.8 |  | 30.18 |  | 7.89 |  | 1.73 | i | 8.58 | c, i
61-0186 | 2020-09-20 18:00 | EDT | 4.645 |  | 19.321 |  | 7.19 |  | 93.3 |  | 46407.7 |  | 30.19 |  | 7.89 |  | 1.7 | i | 8.66 | c, i
61-0186 | 2020-09-20 18:15 | EDT | 4.68 |  | 19.342 |  | 7.18 |  | 93.2 |  | 46459.9 |  | 30.22 |  | 7.89 |  | 1.87 | i | 8.91 | c, i
61-0186 | 2020-09-20 18:30 | EDT | 4.711 |  | 19.33 |  | 7.18 |  | 93.3 |  | 46504.2 |  | 30.26 |  | 7.89 |  | 2.01 | i | 9.4 | c, i
61-0186 | 2020-09-20 18:45 | EDT | 4.744 |  | 19.329 |  | 7.21 |  | 93.7 |  | 46572.3 |  | 30.31 |  | 7.9 |  | 2.05 | i | 9.75 | c, i
61-0186 | 2020-09-20 19:00 | EDT | 4.789 |  | 19.31 |  | 7.28 |  | 94.5 |  | 46613.6 |  | 30.34 |  | 7.9 |  | 2.03 | i | 9.93 | c, i
61-0186 | 2020-09-20 19:15 | EDT | 4.841 |  | 19.262 |  | 7.36 |  | 95.5 |  | 46658.6 |  | 30.37 |  | 7.91 |  | 2.24 | i | 10.94 | c, i
61-0186 | 2020-09-20 19:30 | EDT | 4.895 |  | 19.206 |  | 7.44 |  | 96.4 |  | 46683.6 |  | 30.39 |  | 7.92 |  | 2.39 | i | 12.09 | c, i
61-0186 | 2020-09-20 19:45 | EDT | 4.957 |  | 19.192 |  | 7.39 |  | 95.7 |  | 46687.3 |  | 30.39 |  | 7.92 |  | 2.5 | i | 11.48 | c, i
61-0186 | 2020-09-20 20:00 | EDT | 5.027 |  | 19.191 |  | 7.36 |  | 95.4 |  | 46683.6 |  | 30.39 |  | 7.92 |  | 2.35 | i | 12.23 | c, i
61-0186 | 2020-09-20 20:15 | EDT | 5.116 |  | 19.2 |  | 7.31 |  | 94.8 |  | 46669 |  | 30.38 |  | 7.91 |  | 2.12 | i | 9.9 | c, i
61-0186 | 2020-09-20 20:30 | EDT | 5.211 |  | 19.136 |  | 7.29 |  | 94.5 |  | 46907.4 |  | 30.55 |  | 7.92 |  | 2.01 | i | 9.85 | c, i
61-0186 | 2020-09-20 20:45 | EDT | 5.323 |  | 19.081 |  | 7.44 |  | 96.3 |  | 46932.6 |  | 30.57 |  | 7.94 |  | 2 | i | 9.62 | c, i
61-0186 | 2020-09-20 21:00 | EDT | 5.406 |  | 19.039 |  | 7.5 |  | 97 |  | 46939.3 |  | 30.57 |  | 7.94 |  | 2.5 | i | 12.08 | c, i
61-0186 | 2020-09-20 21:15 | EDT | 5.409 |  | 19.041 |  | 7.45 |  | 96.3 |  | 46927.4 |  | 30.56 |  | 7.94 |  | 2.37 | i | 11.72 | c, i
61-0186 | 2020-09-20 21:30 | EDT | 5.477 |  | 19.062 |  | 7.25 |  | 93.8 |  | 46772.8 |  | 30.45 |  | 7.91 |  | 1.9 | i | 9.9 | c, i
61-0186 | 2020-09-20 21:45 | EDT | 5.478 |  | 19.04 |  | 7.24 |  | 93.6 |  | 46758.3 |  | 30.44 |  | 7.91 |  | 2.08 | i | 10.46 | c, i
61-0186 | 2020-09-20 22:00 | EDT | 5.48 |  | 19.037 |  | 7.28 |  | 94.2 |  | 46814.9 |  | 30.48 |  | 7.91 |  | 2.15 | i | 11.09 | c, i
61-0186 | 2020-09-20 22:15 | EDT | 5.484 |  | 19.057 |  | 7.25 |  | 93.8 |  | 46800.3 |  | 30.47 |  | 7.91 |  | 2.11 | i | 10.97 | c, i
61-0186 | 2020-09-20 22:30 | EDT | 5.483 |  | 19.078 |  | 7.22 |  | 93.5 |  | 46853.2 |  | 30.51 |  | 7.91 |  | 2.2 | i | 11.36 | c, i
61-0186 | 2020-09-20 22:45 | EDT | 5.484 |  | 19.091 |  | 7.2 |  | 93.2 |  | 46879.6 |  | 30.53 |  | 7.91 |  | 2.29 | i | 11.44 | c, i
61-0186 | 2020-09-20 23:00 | EDT | 5.482 |  | 19.106 |  | 7.23 |  | 93.7 |  | 47038 |  | 30.64 |  | 7.91 |  | 2.03 | i | 11 | c, i
61-0186 | 2020-09-20 23:15 | EDT | 5.483 |  | 19.076 |  | 7.24 |  | 93.8 |  | 47048.2 |  | 30.65 |  | 7.91 |  | 2.02 | i | 9.82 | c, i
61-0186 | 2020-09-20 23:30 | EDT | 5.484 |  | 19.056 |  | 7.25 |  | 93.8 |  | 47050.3 |  | 30.65 |  | 7.91 |  | 1.88 | i | 9.77 | c, i
61-0186 | 2020-09-20 23:45 | EDT | 5.484 |  | 19.064 |  | 7.26 |  | 94 |  | 47078.3 |  | 30.67 |  | 7.92 |  | 2.01 | i | 10 | c, i
61-0186 | 2020-09-21 | EDT | 5.481 |  | 19.037 |  | 7.35 |  | 95.2 |  | 47150.5 |  | 30.73 |  | 7.93 |  | 1.95 | i | 10.48 | c, i
61-0186 | 2020-09-21 00:15 | EDT | 5.48 |  | 19.073 |  | 7.35 |  | 95.3 |  | 47245.3 |  | 30.8 |  | 7.93 |  | 2.44 | i | 12.47 | c, i
61-0186 | 2020-09-21 00:30 | EDT | 5.478 |  | 19.076 |  | 7.36 |  | 95.5 |  | 47263.2 |  | 30.81 |  | 7.93 |  | 2.26 | i | 10.95 | c, i
61-0186 | 2020-09-21 00:45 | EDT | 5.476 |  | 19.083 |  | 7.35 |  | 95.3 |  | 47271.8 |  | 30.81 |  | 7.93 |  | 2.16 | i | 12.38 | c, i
61-0186 | 2020-09-21 01:00 | EDT | 5.475 |  | 19.084 |  | 7.3 |  | 94.6 |  | 47244.6 |  | 30.79 |  | 7.92 |  | 2.16 | i | 11.08 | c, i
61-0186 | 2020-09-21 01:15 | EDT | 5.469 |  | 19.076 |  | 7.3 |  | 94.6 |  | 47207.3 |  | 30.77 |  | 7.92 |  | 2.19 | i | 11.95 | c, i
61-0186 | 2020-09-21 01:30 | EDT | 5.442 |  | 19.026 |  | 7.38 |  | 95.6 |  | 47262.8 |  | 30.81 |  | 7.93 |  | 1.78 | i | 10.25 | c, i
61-0186 | 2020-09-21 01:45 | EDT | 5.355 |  | 18.939 |  | 7.43 |  | 96 |  | 47218.3 |  | 30.78 |  | 7.93 |  | 2.07 | i | 11.22 | c, i
61-0186 | 2020-09-21 02:00 | EDT | 5.259 |  | 18.92 |  | 7.41 |  | 95.7 |  | 47224.3 |  | 30.78 |  | 7.93 |  | 2.12 | i | 11.01 | c, i
61-0186 | 2020-09-21 02:15 | EDT | 5.162 |  | 18.867 |  | 7.27 |  | 93.8 |  | 46993.2 |  | 30.61 |  | 7.91 |  | 1.97 | i | 10.23 | c, i
61-0186 | 2020-09-21 02:30 | EDT | 5.054 |  | 18.884 |  | 7.25 |  | 93.5 |  | 46978.2 |  | 30.6 |  | 7.91 |  | 2.08 | i | 10.97 | c, i
61-0186 | 2020-09-21 02:45 | EDT | 4.952 |  | 18.887 |  | 7.21 |  | 93.1 |  | 46943.2 |  | 30.58 |  | 7.91 |  | 1.97 | i | 10.32 | c, i
61-0186 | 2020-09-21 03:00 | EDT | 4.859 |  | 18.891 |  | 7.18 |  | 92.6 |  | 46920.5 |  | 30.56 |  | 7.9 |  | 1.98 | i | 10.34 | c, i
61-0186 | 2020-09-21 03:15 | EDT | 4.765 |  | 18.896 |  | 7.13 |  | 92 |  | 46880 |  | 30.53 |  | 7.9 |  | 1.88 | i | 9.73 | c, i
61-0186 | 2020-09-21 03:30 | EDT | 4.675 |  | 18.894 |  | 7.07 |  | 91.2 |  | 46833.9 |  | 30.5 |  | 7.89 |  | 1.71 | i | 9.8 | c, i
61-0186 | 2020-09-21 03:45 | EDT | 4.602 |  | 18.868 |  | 7.01 |  | 90.3 |  | 46739.6 |  | 30.43 |  | 7.88 |  | 1.78 | i | 9.14 | c, i
61-0186 | 2020-09-21 04:00 | EDT | 4.539 |  | 18.848 |  | 6.98 |  | 89.8 |  | 46663.4 |  | 30.37 |  | 7.88 |  | 1.73 | i | 8.74 | c, i
61-0186 | 2020-09-21 04:15 | EDT | 4.488 |  | 18.816 |  | 6.98 |  | 89.8 |  | 46614.8 |  | 30.34 |  | 7.88 |  | 1.76 | i | 9 | c, i
61-0186 | 2020-09-21 04:30 | EDT | 4.461 |  | 18.793 |  | 6.97 |  | 89.7 |  | 46594.7 |  | 30.32 |  | 7.88 |  | 1.9 | i | 9.8 | c, i
61-0186 | 2020-09-21 04:45 | EDT | 4.446 |  | 18.769 |  | 6.97 |  | 89.6 |  | 46584.2 |  | 30.32 |  | 7.88 |  | 2.03 | i | 11.14 | c, i
61-0186 | 2020-09-21 05:00 | EDT | 4.448 |  | 18.76 |  | 6.93 |  | 89.1 |  | 46587.7 |  | 30.32 |  | 7.87 |  | 1.74 | i | 9.77 | c, i
61-0186 | 2020-09-21 05:15 | EDT | 4.477 |  | 18.821 |  | 6.89 |  | 88.8 |  | 46883.8 |  | 30.53 |  | 7.88 |  | 1.6 | i | 8.36 | c, i
61-0186 | 2020-09-21 05:30 | EDT | 4.524 |  | 18.848 |  | 6.9 |  | 88.9 |  | 46920 |  | 30.56 |  | 7.88 |  | 1.63 | i | 8.25 | c, i
61-0186 | 2020-09-21 05:45 | EDT | 4.577 |  | 18.864 |  | 6.91 |  | 89.1 |  | 46935.4 |  | 30.57 |  | 7.88 |  | 1.5 | i | 7.62 | c, i
61-0186 | 2020-09-21 06:00 | EDT | 4.632 |  | 18.856 |  | 6.9 |  | 89 |  | 46915.1 |  | 30.56 |  | 7.88 |  | 1.47 | i | 7.46 | c, i
61-0186 | 2020-09-21 06:15 | EDT | 4.685 |  | 18.839 |  | 6.93 |  | 89.3 |  | 46914.4 |  | 30.56 |  | 7.88 |  | 1.43 | i | 7.4 | c, i
61-0186 | 2020-09-21 06:30 | EDT | 4.708 |  | 18.832 |  | 6.93 |  | 89.3 |  | 46922.2 |  | 30.56 |  | 7.88 |  | 1.47 | i | 7.66 | c, i
61-0186 | 2020-09-21 06:45 | EDT | 4.735 |  | 18.67 |  | 6.83 |  | 87.7 |  | 46956.8 |  | 30.59 |  | 7.88 |  | 1.74 | i | 8.64 | c, i
61-0186 | 2020-09-21 07:00 | EDT | 4.778 |  | 18.619 |  | 6.87 |  | 88.2 |  | 46973.2 |  | 30.6 |  | 7.89 |  | 1.6 | i | 8.13 | c, i
61-0186 | 2020-09-21 07:15 | EDT | 4.814 |  | 18.602 |  | 6.88 |  | 88.3 |  | 46978 |  | 30.6 |  | 7.89 |  | 1.51 | i | 7.54 | c, i
61-0186 | 2020-09-21 07:30 | EDT | 4.876 |  | 18.603 |  | 6.87 |  | 88.1 |  | 46972 |  | 30.6 |  | 7.89 |  | 1.38 | i | 6.89 | c, i
61-0186 | 2020-09-21 07:45 | EDT | 4.93 |  | 18.598 |  | 6.85 |  | 87.9 |  | 46962.8 |  | 30.59 |  | 7.89 |  | 1.32 | i | 6.74 | c, i
61-0186 | 2020-09-21 08:00 | EDT | 4.987 |  | 18.6 |  | 6.94 |  | 89.1 |  | 46890.8 |  | 30.54 |  | 7.89 |  | 1.19 | i | 6.03 | c, i
61-0186 | 2020-09-21 08:15 | EDT | 5.052 |  | 18.557 |  | 7.05 |  | 90.3 |  | 46894 |  | 30.54 |  | 7.89 |  | 1.25 | i | 6.36 | c, i
61-0186 | 2020-09-21 08:30 | EDT | 5.143 |  | 18.53 |  | 7.08 |  | 90.7 |  | 46924.7 |  | 30.56 |  | 7.9 |  | 1.2 | i | 6.06 | c, i
61-0186 | 2020-09-21 08:45 | EDT | 5.221 |  | 18.513 |  | 7.12 |  | 91.2 |  | 46952.6 |  | 30.58 |  | 7.9 |  | 1.15 | i | 5.96 | c, i
61-0186 | 2020-09-21 09:00 | EDT | 5.337 |  | 18.501 |  | 7.15 |  | 91.6 |  | 46998.8 |  | 30.62 |  | 7.9 |  | 1.25 | i | 6.61 | c, i
61-0186 | 2020-09-21 09:15 | EDT | 5.368 |  | 18.497 |  | 7.16 |  | 91.7 |  | 47000.9 |  | 30.62 |  | 7.91 |  | 1.16 | i | 6.07 | c, i
61-0186 | 2020-09-21 09:30 | EDT | 5.42 |  | 18.51 |  | 7.12 |  | 91.2 |  | 47010.3 |  | 30.62 |  | 7.9 |  | 1.17 | i | 6.13 | c, i
61-0186 | 2020-09-21 09:45 | EDT | 5.471 |  | 18.553 |  | 7.07 |  | 90.7 |  | 47035.9 |  | 30.64 |  | 7.9 |  | 1.13 | i | 5.92 | c, i
61-0186 | 2020-09-21 10:00 | EDT | 5.485 |  | 18.568 |  | 7.04 |  | 90.4 |  | 47057.4 |  | 30.66 |  | 7.9 |  | 1.1 | i | 5.63 | c, i
61-0186 | 2020-09-21 10:15 | EDT | 5.479 |  | 18.571 |  | 7.05 |  | 90.5 |  | 47072.6 |  | 30.67 |  | 7.9 |  | 1.09 | i | 5.77 | c, i
61-0186 | 2020-09-21 10:30 | EDT | 5.485 |  | 18.571 |  | 7.05 |  | 90.5 |  | 47064.1 |  | 30.66 |  | 7.9 |  | 1.06 | i | 5.54 | c, i
61-0186 | 2020-09-21 10:45 | EDT | 5.476 |  | 18.573 |  | 7.03 |  | 90.2 |  | 47049.4 |  | 30.65 |  | 7.9 |  | 1.02 | i | 5.34 | c, i
61-0186 | 2020-09-21 11:00 | EDT | 5.457 |  | 18.584 |  | 7.01 |  | 90 |  | 47051.8 |  | 30.65 |  | 7.9 |  | 0.99 | i | 5.26 | c, i
61-0186 | 2020-09-21 11:15 | EDT | 5.482 |  | 18.602 |  | 6.99 |  | 89.8 |  | 47053.9 |  | 30.66 |  | 7.9 |  | 1 | i | 5.18 | c, i
61-0186 | 2020-09-21 11:30 | EDT | 5.479 |  | 18.68 |  | 7.15 |  | 91.9 |  | 47185.4 |  | 30.75 |  | 7.91 |  | 1.07 | i | 5.63 | c, i
61-0186 | 2020-09-21 11:45 | EDT | 5.475 |  | 18.65 |  | 7.26 |  | 93.3 |  | 47236.2 |  | 30.79 |  | 7.92 |  | 1.13 | i | 6.03 | c, i
61-0186 | 2020-09-21 12:00 | EDT | 5.484 |  | 18.643 |  | 7.27 |  | 93.5 |  | 47282.2 |  | 30.82 |  | 7.92 |  | 1.06 | i | 5.83 | c, i
61-0186 | 2020-09-21 12:15 | EDT | 5.488 |  | 18.639 |  | 7.28 |  | 93.6 |  | 47318.1 |  | 30.85 |  | 7.93 |  | 1.05 | i | 5.39 | c, i
61-0186 | 2020-09-21 12:30 | EDT | 5.483 |  | 18.641 |  | 7.26 |  | 93.4 |  | 47341.8 |  | 30.87 |  | 7.92 |  | 0.99 | i | 5.27 | c, i
61-0186 | 2020-09-21 12:45 | EDT | 5.476 |  | 18.648 |  | 7.29 |  | 93.8 |  | 47314.8 |  | 30.85 |  | 7.93 |  | 1.13 | i | 5.89 | c, i
61-0186 | 2020-09-21 13:00 | EDT | 5.47 |  | 18.656 |  | 7.32 |  | 94.1 |  | 47242.2 |  | 30.79 |  | 7.92 |  | 1.11 | i | 6.01 | c, i
61-0186 | 2020-09-21 13:15 | EDT | 5.455 |  | 18.662 |  | 7.26 |  | 93.4 |  | 47260.1 |  | 30.81 |  | 7.92 |  | 1.08 | i | 6.19 | c, i
61-0186 | 2020-09-21 13:30 | EDT | 5.453 |  | 18.674 |  | 7.3 |  | 93.9 |  | 47192.6 |  | 30.76 |  | 7.92 |  | 1.2 | i | 6.33 | c, i
61-0186 | 2020-09-21 13:45 | EDT | 5.455 |  | 18.684 |  | 7.34 |  | 94.5 |  | 47162.9 |  | 30.74 |  | 7.93 |  | 1.21 | i | 6.55 | c, i
61-0186 | 2020-09-21 14:00 | EDT | 5.452 |  | 18.651 |  | 7.5 |  | 96.3 |  | 47076.8 |  | 30.67 |  | 7.94 |  | 1.48 | i | 7.9 | c, i
61-0186 | 2020-09-21 14:15 | EDT | 5.446 |  | 18.64 |  | 7.49 |  | 96.2 |  | 47118.8 |  | 30.7 |  | 7.93 |  | 1.44 | i | 7.49 | c, i
61-0186 | 2020-09-21 14:30 | EDT | 5.413 |  | 18.628 |  | 7.47 |  | 95.9 |  | 47067.8 |  | 30.67 |  | 7.94 |  | 1.57 | i | 8.72 | c, i
61-0186 | 2020-09-21 14:45 | EDT | 5.328 |  | 18.651 |  | 7.5 |  | 96.3 |  | 46952 |  | 30.58 |  | 7.93 |  | 1.7 | i | 9.39 | c, i
61-0186 | 2020-09-21 15:00 | EDT | 5.228 |  | 18.729 |  | 7.59 |  | 97.7 |  | 46979.4 |  | 30.6 |  | 7.94 |  | 1.67 | i | 8.83 | c, i
61-0186 | 2020-09-21 15:15 | EDT | 5.135 |  | 18.775 |  | 7.66 |  | 98.6 |  | 46930.5 |  | 30.57 |  | 7.94 |  | 1.76 | i | 9.1 | c, i
61-0186 | 2020-09-21 15:30 | EDT | 5.052 |  | 18.79 |  | 7.62 |  | 98.1 |  | 46848.2 |  | 30.51 |  | 7.94 |  | 1.81 | i | 9.9 | c, i
61-0186 | 2020-09-21 15:45 | EDT | 4.966 |  | 18.793 |  | 7.62 |  | 98 |  | 46818.9 |  | 30.49 |  | 7.94 |  | 1.77 | i | 9.16 | c, i
61-0186 | 2020-09-21 16:00 | EDT | 4.89 |  | 18.791 |  | 7.57 |  | 97.4 |  | 46741 |  | 30.43 |  | 7.93 |  | 1.73 | i | 10.26 | c, i
61-0186 | 2020-09-21 16:15 | EDT | 4.833 |  | 18.791 |  | 7.49 |  | 96.3 |  | 46664.7 |  | 30.37 |  | 7.92 |  | 1.62 | i | 8.44 | c, i
61-0186 | 2020-09-21 16:30 | EDT | 4.766 |  | 18.794 |  | 7.43 |  | 95.6 |  | 46607.8 |  | 30.33 |  | 7.91 |  | 1.59 | i | 7.94 | c, i
61-0186 | 2020-09-21 16:45 | EDT | 4.712 |  | 18.784 |  | 7.42 |  | 95.3 |  | 46544.9 |  | 30.29 |  | 7.91 |  | 1.68 | i | 8.45 | c, i
61-0186 | 2020-09-21 17:00 | EDT | 4.682 |  | 18.782 |  | 7.39 |  | 95 |  | 46533.7 |  | 30.28 |  | 7.9 |  | 1.85 | i | 8.05 | c, i
61-0186 | 2020-09-21 17:15 | EDT | 4.668 |  | 18.765 |  | 7.41 |  | 95.2 |  | 46524.9 |  | 30.27 |  | 7.91 |  | 1.68 | i | 8.52 | c, i
61-0186 | 2020-09-21 17:30 | EDT | 4.678 |  | 18.757 |  | 7.41 |  | 95.2 |  | 46518.6 |  | 30.27 |  | 7.91 |  | 2.19 | i | 10.42 | c, i
61-0186 | 2020-09-21 17:45 | EDT | 4.683 |  | 18.737 |  | 7.48 |  | 96 |  | 46514.6 |  | 30.27 |  | 7.91 |  | 2.18 | i | 10.61 | c, i
61-0186 | 2020-09-21 18:00 | EDT | 4.744 |  | 18.724 |  | 7.48 |  | 96.1 |  | 46519.5 |  | 30.27 |  | 7.91 |  | 1.6 | i | 8.15 | c, i
61-0186 | 2020-09-21 18:15 | EDT | 4.728 |  | 18.71 |  | 7.5 |  | 96.2 |  | 46514.4 |  | 30.27 |  | 7.91 |  | 1.97 | i | 9.47 | c, i
61-0186 | 2020-09-21 18:30 | EDT | 4.743 |  | 18.708 |  | 7.46 |  | 95.8 |  | 46517.8 |  | 30.27 |  | 7.91 |  | 1.93 | i | 9.34 | c, i
61-0186 | 2020-09-21 18:45 | EDT | 4.755 |  | 18.708 |  | 7.42 |  | 95.3 |  | 46520.2 |  | 30.27 |  | 7.91 |  | 1.86 | i | 9.06 | c, i
61-0186 | 2020-09-21 19:00 | EDT | 4.775 |  | 18.732 |  | 7.55 |  | 97 |  | 46727.2 |  | 30.42 |  | 7.92 |  | 1.88 | i | 9.12 | c, i
61-0186 | 2020-09-21 19:15 | EDT | 4.813 |  | 18.684 |  | 7.52 |  | 96.6 |  | 46784.2 |  | 30.46 |  | 7.93 |  | 1.8 | i | 8.52 | c, i
61-0186 | 2020-09-21 19:30 | EDT | 4.828 |  | 18.647 |  | 7.5 |  | 96.3 |  | 46824.9 |  | 30.49 |  | 7.93 |  | 1.77 | i | 8.62 | c, i
61-0186 | 2020-09-21 19:45 | EDT | 4.849 |  | 18.644 |  | 7.49 |  | 96.2 |  | 46832.6 |  | 30.5 |  | 7.93 |  | 1.93 | i | 9.67 | c, i
61-0186 | 2020-09-21 20:00 | EDT | 4.875 |  | 18.635 |  | 7.48 |  | 96 |  | 46847.2 |  | 30.51 |  | 7.93 |  | 1.98 | i | 9.66 | c, i
61-0186 | 2020-09-21 20:15 | EDT | 4.903 |  | 18.628 |  | 7.47 |  | 95.8 |  | 46858 |  | 30.51 |  | 7.93 |  | 2.09 | i | 10.14 | c, i
61-0186 | 2020-09-21 20:30 | EDT | 4.937 |  | 18.624 |  | 7.44 |  | 95.5 |  | 46860.9 |  | 30.52 |  | 7.92 |  | 1.86 | i | 9.08 | c, i
61-0186 | 2020-09-21 20:45 | EDT | 4.973 |  | 18.589 |  | 7.47 |  | 95.8 |  | 46891.5 |  | 30.54 |  | 7.93 |  | 1.94 | i | 9.44 | c, i
61-0186 | 2020-09-21 21:00 | EDT | 5.04 |  | 18.549 |  | 7.51 |  | 96.2 |  | 46904.8 |  | 30.55 |  | 7.93 |  | 2.04 | i | 9.95 | c, i
61-0186 | 2020-09-21 21:15 | EDT | 5.115 |  | 18.499 |  | 7.56 |  | 96.8 |  | 46928.6 |  | 30.57 |  | 7.93 |  | 2.01 | i | 9.97 | c, i
61-0186 | 2020-09-21 21:30 | EDT | 5.195 |  | 18.465 |  | 7.58 |  | 97 |  | 46941.2 |  | 30.57 |  | 7.94 |  | 2.11 | i | 10.2 | c, i
61-0186 | 2020-09-21 21:45 | EDT | 5.281 |  | 18.454 |  | 7.57 |  | 96.9 |  | 46942.6 |  | 30.58 |  | 7.94 |  | 2.06 | i | 9.78 | c, i
61-0186 | 2020-09-21 22:00 | EDT | 5.371 |  | 18.461 |  | 7.56 |  | 96.7 |  | 46937 |  | 30.57 |  | 7.94 |  | 2.38 | i | 10.43 | c, i
61-0186 | 2020-09-21 22:15 | EDT | 5.452 |  | 18.383 |  | 7.63 |  | 97.5 |  | 47005.8 |  | 30.62 |  | 7.94 |  | 2.75 | i | 13.3 | c, i
61-0186 | 2020-09-21 22:30 | EDT | 5.5 |  | 18.384 |  | 7.58 |  | 96.9 |  | 47022.7 |  | 30.63 |  | 7.94 |  | 2.72 | i | 13.57 | c, i
61-0186 | 2020-09-21 22:45 | EDT | 5.436 |  | 18.59 |  | 7.31 |  | 93.8 |  | 47015.6 |  | 30.63 |  | 7.91 |  | 1.84 | i | 9.3 | c, i
61-0186 | 2020-09-21 23:00 | EDT | 5.436 |  | 18.591 |  | 7.24 |  | 92.9 |  | 46997.7 |  | 30.62 |  | 7.91 |  | 1.56 | i | 8.06 | c, i
61-0186 | 2020-09-21 23:15 | EDT | 5.432 |  | 18.503 |  | 7.4 |  | 94.8 |  | 46935.6 |  | 30.57 |  | 7.92 |  | 2 | i | 10.58 | c, i
61-0186 | 2020-09-21 23:30 | EDT | 5.431 |  | 18.483 |  | 7.42 |  | 95 |  | 46958.4 |  | 30.59 |  | 7.92 |  | 2.02 | i | 10.11 | c, i
61-0186 | 2020-09-21 23:45 | EDT | 5.428 |  | 18.461 |  | 7.47 |  | 95.6 |  | 47000.1 |  | 30.62 |  | 7.92 |  | 2.09 | i | 11.1 | c, i
61-0186 | 2020-09-22 | EDT | 5.427 |  | 18.453 |  | 7.46 |  | 95.5 |  | 47008 |  | 30.62 |  | 7.92 |  | 2.12 | i | 10.64 | c, i
61-0186 | 2020-09-22 00:15 | EDT | 5.425 |  | 18.431 |  | 7.44 |  | 95.2 |  | 46896.4 |  | 30.54 |  | 7.92 |  | 2.28 | i | 12.53 | c, i
61-0186 | 2020-09-22 00:30 | EDT | 5.422 |  | 18.512 |  | 7.42 |  | 95.1 |  | 47098.9 |  | 30.69 |  | 7.92 |  | 1.93 | i | 9.84 | c, i
61-0186 | 2020-09-22 00:45 | EDT | 5.418 |  | 18.499 |  | 7.52 |  | 96.4 |  | 47188.5 |  | 30.75 |  | 7.93 |  | 2.09 | i | 11.34 | c, i
61-0186 | 2020-09-22 01:00 | EDT | 5.414 |  | 18.479 |  | 7.57 |  | 97 |  | 47196.7 |  | 30.76 |  | 7.94 |  | 2 | i | 12.35 | c, i
61-0186 | 2020-09-22 01:15 | EDT | 5.41 |  | 18.541 |  | 7.57 |  | 97.2 |  | 47289.5 |  | 30.83 |  | 7.94 |  | 2.01 | i | 11.16 | c, i
61-0186 | 2020-09-22 01:30 | EDT | 5.405 |  | 18.546 |  | 7.6 |  | 97.6 |  | 47327.5 |  | 30.85 |  | 7.94 |  | 2.04 | i | 10.47 | c, i
61-0186 | 2020-09-22 01:45 | EDT | 5.401 |  | 18.539 |  | 7.58 |  | 97.3 |  | 47331.6 |  | 30.86 |  | 7.94 |  | 1.9 | i | 11.52 | c, i
61-0186 | 2020-09-22 02:00 | EDT | 5.391 |  | 18.515 |  | 7.48 |  | 96 |  | 47262.2 |  | 30.81 |  | 7.93 |  | 1.89 | i | 9.85 | c, i
61-0186 | 2020-09-22 02:15 | EDT | 5.356 |  | 18.462 |  | 7.51 |  | 96.3 |  | 47314.6 |  | 30.85 |  | 7.93 |  | 1.75 | i | 9.31 | c, i
61-0186 | 2020-09-22 02:30 | EDT | 5.262 |  | 18.429 |  | 7.54 |  | 96.6 |  | 47341.3 |  | 30.86 |  | 7.93 |  | 2.15 | i | 9.86 | c, i
61-0186 | 2020-09-22 02:45 | EDT | 5.165 |  | 18.368 |  | 7.44 |  | 95.1 |  | 47201.9 |  | 30.76 |  | 7.93 |  | 1.76 | i | 10.47 | c, i
61-0186 | 2020-09-22 03:00 | EDT | 5.063 |  | 18.348 |  | 7.4 |  | 94.5 |  | 47119 |  | 30.7 |  | 7.92 |  | 1.86 | i | 9.4 | c, i
61-0186 | 2020-09-22 03:15 | EDT | 4.945 |  | 18.341 |  | 7.4 |  | 94.5 |  | 47091.6 |  | 30.68 |  | 7.92 |  | 1.81 | i | 9.7 | c, i
61-0186 | 2020-09-22 03:30 | EDT | 4.843 |  | 18.336 |  | 7.38 |  | 94.3 |  | 47062.7 |  | 30.66 |  | 7.92 |  | 1.8 | i | 9.42 | c, i
61-0186 | 2020-09-22 03:45 | EDT | 4.747 |  | 18.318 |  | 7.36 |  | 94 |  | 47016.7 |  | 30.63 |  | 7.92 |  | 1.88 | i | 11.08 | c, i
61-0186 | 2020-09-22 04:00 | EDT | 4.665 |  | 18.295 |  | 7.35 |  | 93.8 |  | 46959.6 |  | 30.59 |  | 7.91 |  | 1.99 | i | 10.25 | c, i
61-0186 | 2020-09-22 04:15 | EDT | 4.579 |  | 18.275 |  | 7.31 |  | 93.3 |  | 46911.4 |  | 30.55 |  | 7.91 |  | 2.02 | i | 10.49 | c, i
61-0186 | 2020-09-22 04:30 | EDT | 4.517 |  | 18.226 |  | 7.28 |  | 92.7 |  | 46828.7 |  | 30.49 |  | 7.9 |  | 1.94 | i | 10.06 | c, i
61-0186 | 2020-09-22 04:45 | EDT | 4.45 |  | 18.207 |  | 7.25 |  | 92.2 |  | 46771.8 |  | 30.45 |  | 7.9 |  | 1.94 | i | 9.79 | c, i
61-0186 | 2020-09-22 05:00 | EDT | 4.404 |  | 18.209 |  | 7.22 |  | 91.8 |  | 46747.9 |  | 30.43 |  | 7.9 |  | 1.96 | i | 9.92 | c, i
61-0186 | 2020-09-22 05:15 | EDT | 4.377 |  | 18.196 |  | 7.2 |  | 91.6 |  | 46698.1 |  | 30.4 |  | 7.89 |  | 1.97 | i | 10.06 | c, i
61-0186 | 2020-09-22 05:30 | EDT | 4.426 |  | 18.188 |  | 7.2 |  | 91.6 |  | 46681.1 |  | 30.39 |  | 7.89 |  | 1.43 | i | 7.12 | c, i
61-0186 | 2020-09-22 05:45 | EDT | 4.404 |  | 18.18 |  | 7.21 |  | 91.7 |  | 46648.9 |  | 30.36 |  | 7.89 |  | 1.73 | i | 8.93 | c, i
61-0186 | 2020-09-22 06:00 | EDT | 4.42 |  | 18.154 |  | 7.19 |  | 91.3 |  | 46629.2 |  | 30.35 |  | 7.89 |  | 1.66 | i | 8.43 | c, i
61-0186 | 2020-09-22 06:15 | EDT | 4.43 |  | 18.109 |  | 7.19 |  | 91.3 |  | 46631.5 |  | 30.35 |  | 7.89 |  | 1.73 | i | 8.77 | c, i
61-0186 | 2020-09-22 06:30 | EDT | 4.514 |  | 18.088 |  | 7.18 |  | 91.1 |  | 46662.2 |  | 30.37 |  | 7.89 |  | 1.5 | i | 7.51 | c, i
61-0186 | 2020-09-22 06:45 | EDT | 4.535 |  | 18.054 |  | 7.2 |  | 91.3 |  | 46690.3 |  | 30.39 |  | 7.89 |  | 1.52 | i | 7.87 | c, i
61-0186 | 2020-09-22 07:00 | EDT | 4.6 |  | 18.057 |  | 7.16 |  | 90.9 |  | 46729.3 |  | 30.42 |  | 7.89 |  | 1.49 | i | 7.7 | c, i
61-0186 | 2020-09-22 07:15 | EDT | 4.664 |  | 18.023 |  | 7.18 |  | 91.1 |  | 46750.4 |  | 30.43 |  | 7.89 |  | 1.25 | i | 6.6 | c, i
61-0186 | 2020-09-22 07:30 | EDT | 4.72 |  | 17.987 |  | 7.2 |  | 91.2 |  | 46782.8 |  | 30.46 |  | 7.9 |  | 1.23 | i | 6.46 | c, i
61-0186 | 2020-09-22 07:45 | EDT | 4.721 |  | 17.947 |  | 7.22 |  | 91.5 |  | 46816.1 |  | 30.48 |  | 7.9 |  | 1.38 | i | 6.99 | c, i
61-0186 | 2020-09-22 08:00 | EDT | 4.754 |  | 17.951 |  | 7.21 |  | 91.4 |  | 46854.1 |  | 30.51 |  | 7.9 |  | 1.36 | i | 6.91 | c, i
61-0186 | 2020-09-22 08:15 | EDT | 4.786 |  | 17.97 |  | 7.25 |  | 91.9 |  | 46923.3 |  | 30.56 |  | 7.91 |  | 1.4 | i | 7.2 | c, i
61-0186 | 2020-09-22 08:30 | EDT | 4.804 |  | 17.96 |  | 7.28 |  | 92.2 |  | 46936.3 |  | 30.57 |  | 7.91 |  | 1.45 | i | 7.61 | c, i
61-0186 | 2020-09-22 08:45 | EDT | 4.846 |  | 17.948 |  | 7.28 |  | 92.2 |  | 46949.2 |  | 30.58 |  | 7.91 |  | 1.44 | i | 7.13 | c, i
61-0186 | 2020-09-22 09:00 | EDT | 4.905 |  | 17.954 |  | 7.24 |  | 91.8 |  | 46967.4 |  | 30.59 |  | 7.91 |  | 1.21 | i | 6.28 | c, i
61-0186 | 2020-09-22 09:15 | EDT | 4.972 |  | 17.97 |  | 7.22 |  | 91.6 |  | 46986.4 |  | 30.61 |  | 7.91 |  | 1.04 | i | 5.38 | c, i
61-0186 | 2020-09-22 09:30 | EDT | 5.136 |  | 17.94 |  | 7.27 |  | 92.1 |  | 47000.5 |  | 30.62 |  | 7.91 |  | 1.15 | i | 6.12 | c, i
61-0186 | 2020-09-22 09:45 | EDT | 5.144 |  | 17.919 |  | 7.35 |  | 93.1 |  | 47038.3 |  | 30.64 |  | 7.92 |  | 1.28 | i | 6.79 | c, i
61-0186 | 2020-09-22 10:00 | EDT | 5.154 |  | 17.91 |  | 7.37 |  | 93.4 |  | 47058.6 |  | 30.66 |  | 7.92 |  | 1.25 | i | 6.67 | c, i
61-0186 | 2020-09-22 10:15 | EDT | 5.223 |  | 17.896 |  | 7.4 |  | 93.8 |  | 47074.1 |  | 30.67 |  | 7.92 |  | 1.48 | i | 7.75 | c, i
61-0186 | 2020-09-22 10:30 | EDT | 5.219 |  | 17.87 |  | 7.52 |  | 95.2 |  | 47073.7 |  | 30.67 |  | 7.93 |  | 1.57 | i | 8.09 | c, i
61-0186 | 2020-09-22 10:45 | EDT | 5.268 |  | 17.879 |  | 7.45 |  | 94.3 |  | 47098.5 |  | 30.69 |  | 7.93 |  | 1.4 | i | 7.2 | c, i
61-0186 | 2020-09-22 11:00 | EDT | 5.311 |  | 17.881 |  | 7.45 |  | 94.3 |  | 47114.5 |  | 30.7 |  | 7.92 |  | 1.26 | i | 6.61 | c, i
61-0186 | 2020-09-22 11:15 | EDT | 5.31 |  | 17.918 |  | 7.32 |  | 92.8 |  | 47139.8 |  | 30.72 |  | 7.92 |  | 1.05 | i | 5.25 | c, i
61-0186 | 2020-09-22 11:30 | EDT | 5.306 |  | 17.936 |  | 7.25 |  | 91.9 |  | 47138.8 |  | 30.72 |  | 7.91 |  | 0.95 | i | 5.03 | c, i
61-0186 | 2020-09-22 11:45 | EDT | 5.301 |  | 17.945 |  | 7.19 |  | 91.2 |  | 47126.7 |  | 30.71 |  | 7.91 |  | 0.94 | i | 4.72 | c, i
61-0186 | 2020-09-22 12:00 | EDT | 5.299 |  | 18.157 |  | 7.26 |  | 92.5 |  | 47294.5 |  | 30.83 |  | 7.92 |  | 0.91 | i | 4.73 | c, i
61-0186 | 2020-09-22 12:15 | EDT | 5.295 |  | 18.146 |  | 7.35 |  | 93.6 |  | 47354.4 |  | 30.87 |  | 7.92 |  | 0.92 | i | 5.05 | c, i
61-0186 | 2020-09-22 12:30 | EDT | 5.29 |  | 18.116 |  | 7.39 |  | 94.1 |  | 47400 |  | 30.91 |  | 7.93 |  | 0.94 | i | 4.86 | c, i
61-0186 | 2020-09-22 12:45 | EDT | 5.297 |  | 18.084 |  | 7.45 |  | 94.8 |  | 47421.1 |  | 30.92 |  | 7.93 |  | 0.94 | i | 5.01 | c, i
61-0186 | 2020-09-22 13:00 | EDT | 5.29 |  | 18.07 |  | 7.48 |  | 95.2 |  | 47451.1 |  | 30.94 |  | 7.94 |  | 1 | i | 5.21 | c, i
61-0186 | 2020-09-22 13:15 | EDT | 5.288 |  | 18.064 |  | 7.48 |  | 95.2 |  | 47462.2 |  | 30.95 |  | 7.94 |  | 0.99 | i | 5.25 | c, i
61-0186 | 2020-09-22 13:30 | EDT | 5.282 |  | 18.04 |  | 7.48 |  | 95.2 |  | 47463.2 |  | 30.95 |  | 7.94 |  | 0.95 | i | 5.01 | c, i
61-0186 | 2020-09-22 13:45 | EDT | 5.281 |  | 17.999 |  | 7.62 |  | 96.8 |  | 47309.4 |  | 30.84 |  | 7.94 |  | 1.22 | i | 6.51 | c, i
61-0186 | 2020-09-22 14:00 | EDT | 5.27 |  | 17.996 |  | 7.56 |  | 96.1 |  | 47352 |  | 30.87 |  | 7.94 |  | 1.12 | i | 5.73 | c, i
61-0186 | 2020-09-22 14:15 | EDT | 5.266 |  | 18 |  | 7.54 |  | 95.8 |  | 47379 |  | 30.89 |  | 7.94 |  | 1.06 | i | 5.42 | c, i
61-0186 | 2020-09-22 14:30 | EDT | 5.249 |  | 17.981 |  | 7.56 |  | 96 |  | 47318.8 |  | 30.85 |  | 7.94 |  | 1.26 | i | 6.08 | c, i
61-0186 | 2020-09-22 14:45 | EDT | 5.244 |  | 17.964 |  | 7.62 |  | 96.8 |  | 47299.8 |  | 30.83 |  | 7.94 |  | 1.41 | i | 7.54 | c, i
61-0186 | 2020-09-22 15:00 | EDT | 5.231 |  | 17.978 |  | 7.61 |  | 96.6 |  | 47295.4 |  | 30.83 |  | 7.94 |  | 1.34 | i | 6.97 | c, i
61-0186 | 2020-09-22 15:15 | EDT | 5.197 |  | 17.964 |  | 7.71 |  | 97.9 |  | 47252.1 |  | 30.8 |  | 7.95 |  | 1.53 | i | 7.88 | c, i
61-0186 | 2020-09-22 15:30 | EDT | 5.118 |  | 17.947 |  | 7.72 |  | 98 |  | 47219 |  | 30.77 |  | 7.95 |  | 1.51 | i | 8.13 | c, i
61-0186 | 2020-09-22 15:45 | EDT | 5.035 |  | 17.962 |  | 7.74 |  | 98.2 |  | 47203.6 |  | 30.76 |  | 7.95 |  | 1.53 | i | 8.21 | c, i
61-0186 | 2020-09-22 16:00 | EDT | 4.972 |  | 17.99 |  | 7.72 |  | 98 |  | 47177.7 |  | 30.74 |  | 7.95 |  | 1.52 | i | 8.07 | c, i
61-0186 | 2020-09-22 16:15 | EDT | 4.87 |  | 18.034 |  | 7.67 |  | 97.5 |  | 47150.9 |  | 30.73 |  | 7.94 |  | 1.6 | i | 8.17 | c, i
61-0186 | 2020-09-22 16:30 | EDT | 4.795 |  | 18.056 |  | 7.63 |  | 96.9 |  | 47120 |  | 30.7 |  | 7.94 |  | 1.48 | i | 7.81 | c, i
61-0186 | 2020-09-22 16:45 | EDT | 4.723 |  | 18.067 |  | 7.62 |  | 96.8 |  | 47069.3 |  | 30.67 |  | 7.94 |  | 1.62 | i | 8.18 | c, i
61-0186 | 2020-09-22 17:00 | EDT | 4.66 |  | 18.073 |  | 7.62 |  | 96.9 |  | 47028.1 |  | 30.64 |  | 7.94 |  | 1.65 | i | 8.36 | c, i
61-0186 | 2020-09-22 17:15 | EDT | 4.622 |  | 18.078 |  | 7.66 |  | 97.3 |  | 46989.5 |  | 30.61 |  | 7.94 |  | 1.46 | i | 7.66 | c, i
61-0186 | 2020-09-22 17:30 | EDT | 4.568 |  | 18.081 |  | 7.71 |  | 97.9 |  | 46936.9 |  | 30.57 |  | 7.94 |  | 1.87 | i | 9.24 | c, i
61-0186 | 2020-09-22 17:45 | EDT | 4.553 |  | 18.08 |  | 7.76 |  | 98.5 |  | 46904.1 |  | 30.55 |  | 7.94 |  | 1.95 | i | 11.55 | c, i
61-0186 | 2020-09-22 18:00 | EDT | 4.555 |  | 18.073 |  | 7.74 |  | 98.3 |  | 46874.6 |  | 30.53 |  | 7.94 |  | 1.68 | i | 8.77 | c, i
61-0186 | 2020-09-22 18:15 | EDT | 4.562 |  | 18.074 |  | 7.72 |  | 98 |  | 46857.6 |  | 30.51 |  | 7.94 |  | 1.8 | i | 8.8 | c, i
61-0186 | 2020-09-22 18:30 | EDT | 4.604 |  | 18.086 |  | 7.59 |  | 96.5 |  | 47015.1 |  | 30.63 |  | 7.94 |  | 1.61 | i | 8.14 | c, i
61-0186 | 2020-09-22 18:45 | EDT | 4.629 |  | 18.082 |  | 7.59 |  | 96.5 |  | 47030.1 |  | 30.64 |  | 7.93 |  | 1.61 | i | 8.23 | c, i
61-0186 | 2020-09-22 19:00 | EDT | 4.656 |  | 18.081 |  | 7.56 |  | 96.1 |  | 47019.5 |  | 30.63 |  | 7.93 |  | 1.47 | i | 7.68 | c, i
61-0186 | 2020-09-22 19:15 | EDT | 4.676 |  | 18.065 |  | 7.57 |  | 96.1 |  | 46983.3 |  | 30.6 |  | 7.93 |  | 1.55 | i | 8.03 | c, i
61-0186 | 2020-09-22 19:30 | EDT | 4.692 |  | 18.054 |  | 7.57 |  | 96.2 |  | 46977.9 |  | 30.6 |  | 7.93 |  | 1.55 | i | 7.8 | c, i
61-0186 | 2020-09-22 19:45 | EDT | 4.702 |  | 18.051 |  | 7.55 |  | 95.9 |  | 46971.3 |  | 30.6 |  | 7.93 |  | 1.56 | i | 8.18 | c, i
61-0186 | 2020-09-22 20:00 | EDT | 4.713 |  | 17.974 |  | 7.66 |  | 97.2 |  | 46913.8 |  | 30.55 |  | 7.94 |  | 2.27 | i | 11.79 | c, i
61-0186 | 2020-09-22 20:15 | EDT | 4.745 |  | 18.034 |  | 7.55 |  | 95.9 |  | 46956.9 |  | 30.58 |  | 7.93 |  | 1.93 | i | 9.85 | c, i
61-0186 | 2020-09-22 20:30 | EDT | 4.757 |  | 17.946 |  | 7.67 |  | 97.2 |  | 46901.9 |  | 30.54 |  | 7.94 |  | 2.76 | i | 14.35 | c, i
61-0186 | 2020-09-22 20:45 | EDT | 4.783 |  | 17.95 |  | 7.66 |  | 97.1 |  | 46904.1 |  | 30.55 |  | 7.94 |  | 2.55 | i | 13.77 | c, i
61-0186 | 2020-09-22 21:00 | EDT | 4.804 |  | 18.008 |  | 7.51 |  | 95.2 |  | 46934.3 |  | 30.57 |  | 7.93 |  | 1.9 | i | 9.8 | c, i
61-0186 | 2020-09-22 21:15 | EDT | 4.826 |  | 17.928 |  | 7.61 |  | 96.3 |  | 46908.3 |  | 30.55 |  | 7.93 |  | 1.85 | i | 9.67 | c, i
61-0186 | 2020-09-22 21:30 | EDT | 4.852 |  | 17.93 |  | 7.6 |  | 96.2 |  | 46908.1 |  | 30.55 |  | 7.94 |  | 1.96 | i | 10.57 | c, i
61-0186 | 2020-09-22 21:45 | EDT | 4.889 |  | 17.904 |  | 7.61 |  | 96.3 |  | 46897.6 |  | 30.54 |  | 7.94 |  | 1.94 | i | 8.74 | c, i
61-0186 | 2020-09-22 22:00 | EDT | 4.954 |  | 17.895 |  | 7.44 |  | 94.2 |  | 46936 |  | 30.57 |  | 7.93 |  | 1.36 | i | 6.87 | c, i
61-0186 | 2020-09-22 22:15 | EDT | 5.009 |  | 17.912 |  | 7.36 |  | 93.2 |  | 47080 |  | 30.67 |  | 7.92 |  | 1.29 | i | 6.46 | c, i
61-0186 | 2020-09-22 22:30 | EDT | 5.073 |  | 18.049 |  | 7.3 |  | 92.7 |  | 47127.3 |  | 30.71 |  | 7.92 |  | 1.29 | i | 6.83 | c, i
61-0186 | 2020-09-22 22:45 | EDT | 5.124 |  | 17.975 |  | 7.47 |  | 94.8 |  | 47106.9 |  | 30.69 |  | 7.93 |  | 1.83 | i | 9.32 | c, i
61-0186 | 2020-09-22 23:00 | EDT | 5.181 |  | 17.893 |  | 7.69 |  | 97.4 |  | 47125.5 |  | 30.71 |  | 7.95 |  | 1.97 | i | 10.22 | c, i
61-0186 | 2020-09-22 23:15 | EDT | 5.212 |  | 17.87 |  | 7.69 |  | 97.3 |  | 47132.9 |  | 30.71 |  | 7.95 |  | 2.11 | i | 10.97 | c, i
61-0186 | 2020-09-22 23:30 | EDT | 5.214 |  | 17.85 |  | 7.65 |  | 96.8 |  | 47140.2 |  | 30.72 |  | 7.95 |  | 1.94 | i | 10.23 | c, i
61-0186 | 2020-09-22 23:45 | EDT | 5.22 |  | 17.807 |  | 7.68 |  | 97.1 |  | 47144.2 |  | 30.72 |  | 7.95 |  | 2.01 | i | 10.6 | c, i
61-0186 | 2020-09-23 | EDT | 5.215 |  | 17.726 |  | 7.69 |  | 97.1 |  | 47192.7 |  | 30.75 |  | 7.95 |  | 2.01 | i | 10.57 | c, i
61-0186 | 2020-09-23 00:15 | EDT | 5.215 |  | 17.666 |  | 7.66 |  | 96.6 |  | 47216 |  | 30.77 |  | 7.95 |  | 1.95 | i | 10.08 | c, i
61-0186 | 2020-09-23 00:30 | EDT | 5.217 |  | 17.638 |  | 7.66 |  | 96.6 |  | 47280.4 |  | 30.82 |  | 7.95 |  | 1.88 | i | 9.77 | c, i
61-0186 | 2020-09-23 00:45 | EDT | 5.221 |  | 17.611 |  | 7.67 |  | 96.7 |  | 47304.8 |  | 30.83 |  | 7.95 |  | 1.84 | i | 10.85 | c, i
61-0186 | 2020-09-23 01:00 | EDT | 5.22 |  | 17.61 |  | 7.64 |  | 96.3 |  | 47328.7 |  | 30.85 |  | 7.95 |  | 1.87 | i | 9.72 | c, i
61-0186 | 2020-09-23 01:15 | EDT | 5.218 |  | 17.618 |  | 7.6 |  | 95.9 |  | 47333.4 |  | 30.86 |  | 7.95 |  | 1.79 | i | 8.83 | c, i
61-0186 | 2020-09-23 01:30 | EDT | 5.224 |  | 17.608 |  | 7.59 |  | 95.7 |  | 47334.6 |  | 30.86 |  | 7.95 |  | 1.8 | i | 9.42 | c, i
61-0186 | 2020-09-23 01:45 | EDT | 5.222 |  | 17.596 |  | 7.59 |  | 95.7 |  | 47340.9 |  | 30.86 |  | 7.95 |  | 1.79 | i | 9.36 | c, i
61-0186 | 2020-09-23 02:00 | EDT | 5.223 |  | 17.576 |  | 7.6 |  | 95.8 |  | 47322.3 |  | 30.85 |  | 7.95 |  | 1.85 | i | 10.18 | c, i
61-0186 | 2020-09-23 02:15 | EDT | 5.215 |  | 17.545 |  | 7.61 |  | 95.9 |  | 47290.3 |  | 30.82 |  | 7.95 |  | 2.01 | i | 10.41 | c, i
61-0186 | 2020-09-23 02:30 | EDT | 5.209 |  | 17.56 |  | 7.59 |  | 95.6 |  | 47260.4 |  | 30.8 |  | 7.95 |  | 1.96 | i | 10.4 | c, i
61-0186 | 2020-09-23 02:45 | EDT | 5.205 |  | 17.619 |  | 7.52 |  | 94.8 |  | 47246.6 |  | 30.79 |  | 7.94 |  | 1.81 | i | 9.37 | c, i
61-0186 | 2020-09-23 03:00 | EDT | 5.198 |  | 17.756 |  | 7.45 |  | 94.2 |  | 47252.3 |  | 30.8 |  | 7.93 |  | 1.85 | i | 9.59 | c, i
61-0186 | 2020-09-23 03:15 | EDT | 5.198 |  | 17.769 |  | 7.54 |  | 95.4 |  | 47341.8 |  | 30.86 |  | 7.94 |  | 2.04 | i | 10.61 | c, i
61-0186 | 2020-09-23 03:30 | EDT | 5.201 |  | 17.768 |  | 7.59 |  | 96.1 |  | 47408.9 |  | 30.91 |  | 7.95 |  | 2.02 | i | 10.94 | c, i
61-0186 | 2020-09-23 03:45 | EDT | 5.203 |  | 17.784 |  | 7.6 |  | 96.2 |  | 47462.6 |  | 30.95 |  | 7.95 |  | 1.91 | i | 10.31 | c, i
61-0186 | 2020-09-23 04:00 | EDT | 5.204 |  | 17.746 |  | 7.57 |  | 95.8 |  | 47390.9 |  | 30.9 |  | 7.95 |  | 1.87 | i | 9.75 | c, i
61-0186 | 2020-09-23 04:15 | EDT | 5.187 |  | 17.73 |  | 7.49 |  | 94.7 |  | 47324 |  | 30.85 |  | 7.94 |  | 1.56 | i | 7.98 | c, i
61-0186 | 2020-09-23 04:30 | EDT | 5.138 |  | 17.719 |  | 7.43 |  | 93.8 |  | 47209 |  | 30.77 |  | 7.93 |  | 1.75 | i | 9.1 | c, i
61-0186 | 2020-09-23 04:45 | EDT | 5.068 |  | 17.705 |  | 7.41 |  | 93.5 |  | 47194.8 |  | 30.76 |  | 7.93 |  | 1.61 | i | 8.56 | c, i
61-0186 | 2020-09-23 05:00 | EDT | 5.02 |  | 17.696 |  | 7.37 |  | 93.1 |  | 47159.5 |  | 30.73 |  | 7.92 |  | 1.61 | i | 8.25 | c, i
61-0186 | 2020-09-23 05:15 | EDT | 4.968 |  | 17.695 |  | 7.34 |  | 92.6 |  | 47147.1 |  | 30.72 |  | 7.92 |  | 1.57 | i | 8.77 | c, i
61-0186 | 2020-09-23 05:30 | EDT | 4.921 |  | 17.694 |  | 7.31 |  | 92.3 |  | 47130.3 |  | 30.71 |  | 7.92 |  | 1.52 | i | 8.18 | c, i
61-0186 | 2020-09-23 05:45 | EDT | 4.879 |  | 17.697 |  | 7.27 |  | 91.8 |  | 47122.9 |  | 30.7 |  | 7.92 |  | 1.51 | i | 7.79 | c, i
61-0186 | 2020-09-23 06:00 | EDT | 4.843 |  | 17.698 |  | 7.27 |  | 91.8 |  | 47120.2 |  | 30.7 |  | 7.92 |  | 1.61 | i | 8.62 | c, i
61-0186 | 2020-09-23 06:15 | EDT | 4.817 |  | 17.703 |  | 7.21 |  | 91 |  | 47122.6 |  | 30.7 |  | 7.91 |  | 1.42 | i | 7.3 | c, i
61-0186 | 2020-09-23 06:30 | EDT | 4.811 |  | 17.706 |  | 7.19 |  | 90.7 |  | 47131.6 |  | 30.71 |  | 7.91 |  | 1.07 | i | 5.51 | c, i
61-0186 | 2020-09-23 06:45 | EDT | 4.79 |  | 17.708 |  | 7.16 |  | 90.4 |  | 47146.1 |  | 30.72 |  | 7.91 |  | 1.22 | i | 6.27 | c, i
61-0186 | 2020-09-23 07:00 | EDT | 4.801 |  | 17.752 |  | 7.11 |  | 89.9 |  | 47317.9 |  | 30.85 |  | 7.91 |  | 0.92 | i | 4.88 | c, i
61-0186 | 2020-09-23 07:15 | EDT | 4.813 |  | 17.761 |  | 7.06 |  | 89.2 |  | 47331 |  | 30.85 |  | 7.91 |  | 0.85 | i | 4.35 | c, i
61-0186 | 2020-09-23 07:30 | EDT | 4.82 |  | 17.758 |  | 7.09 |  | 89.7 |  | 47331.2 |  | 30.85 |  | 7.91 |  | 0.89 | i | 4.5 | c, i
61-0186 | 2020-09-23 07:45 | EDT | 4.858 |  | 17.759 |  | 7.09 |  | 89.7 |  | 47322.2 |  | 30.85 |  | 7.91 |  | 0.79 | i | 4.16 | c, i
61-0186 | 2020-09-23 08:00 | EDT | 4.893 |  | 17.755 |  | 7.09 |  | 89.7 |  | 47319.5 |  | 30.85 |  | 7.91 |  | 0.84 | i | 4.29 | c, i
61-0186 | 2020-09-23 08:15 | EDT | 4.943 |  | 17.75 |  | 7.09 |  | 89.7 |  | 47309.9 |  | 30.84 |  | 7.91 |  | 0.76 | i | 4.05 | c, i
61-0186 | 2020-09-23 08:30 | EDT | 4.992 |  | 17.737 |  | 7.14 |  | 90.3 |  | 47290.1 |  | 30.82 |  | 7.91 |  | 0.76 | i | 4.06 | c, i
61-0186 | 2020-09-23 08:45 | EDT | 5.038 |  | 17.732 |  | 7.14 |  | 90.3 |  | 47277.5 |  | 30.82 |  | 7.91 |  | 0.74 | i | 3.85 | c, i
61-0186 | 2020-09-23 09:00 | EDT | 5.081 |  | 17.726 |  | 7.14 |  | 90.2 |  | 47268.1 |  | 30.81 |  | 7.91 |  | 0.72 | i | 3.74 | c, i
61-0186 | 2020-09-23 09:15 | EDT | 5.081 |  | 17.71 |  | 7.16 |  | 90.5 |  | 47250.3 |  | 30.8 |  | 7.91 |  | 0.73 | i | 3.77 | c, i
61-0186 | 2020-09-23 09:30 | EDT | 5.07 |  | 17.692 |  | 7.19 |  | 90.8 |  | 47250.3 |  | 30.8 |  | 7.91 |  | 0.74 | i | 4 | c, i
61-0186 | 2020-09-23 09:45 | EDT | 5.093 |  | 17.699 |  | 7.15 |  | 90.3 |  | 47250.6 |  | 30.8 |  | 7.91 |  | 0.77 | i | 4 | c, i
61-0186 | 2020-09-23 10:00 | EDT | 5.124 |  | 17.702 |  | 7.12 |  | 89.9 |  | 47248.4 |  | 30.79 |  | 7.91 |  | 0.75 | i | 3.97 | c, i
61-0186 | 2020-09-23 10:15 | EDT | 5.165 |  | 17.328 |  | 7.18 |  | 89.9 |  | 47146.2 |  | 30.72 |  | 7.91 |  | 1.05 | i | 5.52 | c, i
61-0186 | 2020-09-23 10:30 | EDT | 5.205 |  | 17.274 |  | 7.22 |  | 90.4 |  | 47128.3 |  | 30.7 |  | 7.91 |  | 0.95 | i | 5.02 | c, i
61-0186 | 2020-09-23 10:45 | EDT | 5.217 |  | 17.259 |  | 7.24 |  | 90.7 |  | 47123.2 |  | 30.7 |  | 7.92 |  | 1.05 | i | 5.48 | c, i
61-0186 | 2020-09-23 11:00 | EDT | 5.204 |  | 17.266 |  | 7.25 |  | 90.8 |  | 47127.4 |  | 30.7 |  | 7.92 |  | 0.95 | i | 4.97 | c, i
61-0186 | 2020-09-23 11:15 | EDT | 5.209 |  | 17.273 |  | 7.28 |  | 91.2 |  | 47124.7 |  | 30.7 |  | 7.92 |  | 1.02 | i | 5.4 | c, i
61-0186 | 2020-09-23 11:30 | EDT | 5.218 |  | 17.284 |  | 7.25 |  | 90.8 |  | 47134.6 |  | 30.71 |  | 7.92 |  | 0.99 | i | 5.24 | c, i
61-0186 | 2020-09-23 11:45 | EDT | 5.221 |  | 17.299 |  | 7.24 |  | 90.7 |  | 47140.5 |  | 30.71 |  | 7.92 |  | 0.98 | i | 5.33 | c, i
61-0186 | 2020-09-23 12:00 | EDT | 5.22 |  | 17.322 |  | 7.23 |  | 90.6 |  | 47136.8 |  | 30.71 |  | 7.92 |  | 1 | i | 5.32 | c, i
61-0186 | 2020-09-23 12:15 | EDT | 5.22 |  | 17.364 |  | 7.26 |  | 91.1 |  | 47155 |  | 30.72 |  | 7.92 |  | 0.96 | i | 5.24 | c, i
61-0186 | 2020-09-23 12:30 | EDT | 5.22 |  | 17.392 |  | 7.29 |  | 91.5 |  | 47159.3 |  | 30.73 |  | 7.92 |  | 0.97 | i | 5.27 | c, i
61-0186 | 2020-09-23 12:45 | EDT | 5.22 |  | 17.636 |  | 7.01 |  | 88.5 |  | 47365.1 |  | 30.88 |  | 7.91 |  | 0.75 | i | 4.11 | c, i
61-0186 | 2020-09-23 13:00 | EDT | 5.216 |  | 17.665 |  | 7.02 |  | 88.6 |  | 47402.8 |  | 30.91 |  | 7.91 |  | 0.76 | i | 4.12 | c, i
61-0186 | 2020-09-23 13:15 | EDT | 5.214 |  | 17.627 |  | 7.13 |  | 90 |  | 47436.5 |  | 30.93 |  | 7.92 |  | 0.79 | i | 4.23 | c, i
61-0186 | 2020-09-23 13:30 | EDT | 5.214 |  | 17.611 |  | 7.17 |  | 90.5 |  | 47452.2 |  | 30.94 |  | 7.92 |  | 0.81 | i | 4.3 | c, i
61-0186 | 2020-09-23 13:45 | EDT | 5.215 |  | 17.588 |  | 7.23 |  | 91.2 |  | 47468.5 |  | 30.95 |  | 7.93 |  | 0.86 | i | 4.54 | c, i
61-0186 | 2020-09-23 14:00 | EDT | 5.216 |  | 17.58 |  | 7.28 |  | 91.8 |  | 47505.3 |  | 30.98 |  | 7.93 |  | 0.83 | i | 4.33 | c, i
61-0186 | 2020-09-23 14:15 | EDT | 5.221 |  | 17.609 |  | 7.31 |  | 92.3 |  | 47531.7 |  | 31 |  | 7.93 |  | 0.86 | i | 4.77 | c, i
61-0186 | 2020-09-23 14:30 | EDT | 5.217 |  | 17.615 |  | 7.33 |  | 92.6 |  | 47534.5 |  | 31 |  | 7.93 |  | 0.89 | i | 4.93 | c, i
61-0186 | 2020-09-23 14:45 | EDT | 5.218 |  | 17.621 |  | 7.32 |  | 92.5 |  | 47536.5 |  | 31 |  | 7.93 |  | 0.9 | i | 4.82 | c, i
61-0186 | 2020-09-23 15:00 | EDT | 5.207 |  | 17.621 |  | 7.43 |  | 93.8 |  | 47519.7 |  | 30.99 |  | 7.94 |  | 1.02 | i | 5.64 | c, i
61-0186 | 2020-09-23 15:15 | EDT | 5.209 |  | 17.611 |  | 7.47 |  | 94.3 |  | 47489.6 |  | 30.97 |  | 7.94 |  | 1.04 | i | 5.95 | c, i
61-0186 | 2020-09-23 15:30 | EDT | 5.208 |  | 17.565 |  | 7.64 |  | 96.3 |  | 47418.4 |  | 30.92 |  | 7.95 |  | 1.12 | i | 5.82 | c, i
61-0186 | 2020-09-23 15:45 | EDT | 5.2 |  | 17.564 |  | 7.68 |  | 96.8 |  | 47381.3 |  | 30.89 |  | 7.95 |  | 1.08 | i | 6.09 | c, i
61-0186 | 2020-09-23 16:00 | EDT | 5.189 |  | 17.62 |  | 7.65 |  | 96.5 |  | 47371.1 |  | 30.88 |  | 7.95 |  | 1.01 | i | 6.14 | c, i
61-0186 | 2020-09-23 16:15 | EDT | 5.127 |  | 17.691 |  | 7.65 |  | 96.6 |  | 47343.6 |  | 30.86 |  | 7.95 |  | 0.97 | i | 5.26 | c, i
61-0186 | 2020-09-23 16:30 | EDT | 5.078 |  | 17.752 |  | 7.86 |  | 99.4 |  | 47291.1 |  | 30.83 |  | 7.97 |  | 1.24 | i | 6.81 | c, i
61-0186 | 2020-09-23 16:45 | EDT | 4.996 |  | 17.709 |  | 7.85 |  | 99.2 |  | 47293.8 |  | 30.83 |  | 7.96 |  | 1.2 | i | 6.43 | c, i
61-0186 | 2020-09-23 17:00 | EDT | 4.929 |  | 17.713 |  | 7.97 |  | 100.7 |  | 47267.9 |  | 30.81 |  | 7.97 |  | 1.32 | i | 7 | c, i
61-0186 | 2020-09-23 17:15 | EDT | 4.826 |  | 17.747 |  | 7.98 |  | 100.8 |  | 47248.5 |  | 30.79 |  | 7.97 |  | 1.37 | i | 6.86 | c, i
61-0186 | 2020-09-23 17:30 | EDT | 4.754 |  | 17.768 |  | 7.9 |  | 99.9 |  | 47246.6 |  | 30.79 |  | 7.97 |  | 1.19 | i | 6.32 | c, i
61-0186 | 2020-09-23 17:45 | EDT | 4.673 |  | 17.814 |  | 7.84 |  | 99.3 |  | 47201.9 |  | 30.76 |  | 7.96 |  | 1.27 | i | 6.05 | c, i
61-0186 | 2020-09-23 18:00 | EDT | 4.6 |  | 17.836 |  | 7.77 |  | 98.3 |  | 47189.7 |  | 30.75 |  | 7.96 |  | 1.13 | i | 5.57 | c, i
61-0186 | 2020-09-23 18:15 | EDT | 4.542 |  | 17.882 |  | 7.73 |  | 98 |  | 47126.9 |  | 30.71 |  | 7.95 |  | 1.19 | i | 6.1 | c, i
61-0186 | 2020-09-23 18:30 | EDT | 4.492 |  | 17.85 |  | 7.64 |  | 96.8 |  | 47172 |  | 30.74 |  | 7.94 |  | 1.04 | i | 4.98 | c, i
61-0186 | 2020-09-23 18:45 | EDT | 4.441 |  | 17.844 |  | 7.59 |  | 96.1 |  | 47185.9 |  | 30.75 |  | 7.94 |  | 1.54 | i | 8.06 | c, i
61-0186 | 2020-09-23 19:00 | EDT | 4.415 |  | 17.827 |  | 7.48 |  | 94.7 |  | 47223.5 |  | 30.78 |  | 7.93 |  | 1.11 | i | 5.52 | c, i
61-0186 | 2020-09-23 19:15 | EDT | 4.395 |  | 17.833 |  | 7.48 |  | 94.7 |  | 47220 |  | 30.77 |  | 7.94 |  | 1.11 | i | 6 | c, i
61-0186 | 2020-09-23 19:30 | EDT | 4.39 |  | 17.847 |  | 7.54 |  | 95.5 |  | 47206.7 |  | 30.77 |  | 7.94 |  | 1.3 | i | 5.82 | c, i
61-0186 | 2020-09-23 19:45 | EDT | 4.393 |  | 17.845 |  | 7.48 |  | 94.8 |  | 47236.9 |  | 30.79 |  | 7.94 |  | 1.14 | i | 5.8 | c, i
61-0186 | 2020-09-23 20:00 | EDT | 4.402 |  | 17.817 |  | 7.41 |  | 93.8 |  | 47285.6 |  | 30.82 |  | 7.93 |  | 1.52 | i | 8.31 | c, i
61-0186 | 2020-09-23 20:15 | EDT | 4.412 |  | 17.796 |  | 7.27 |  | 92 |  | 47289.3 |  | 30.82 |  | 7.92 |  | 1.4 | i | 7.4 | c, i
61-0186 | 2020-09-23 20:30 | EDT | 4.422 |  | 17.776 |  | 7.26 |  | 91.9 |  | 47268 |  | 30.81 |  | 7.92 |  | 1.42 | i | 7.31 | c, i
61-0186 | 2020-09-23 20:45 | EDT | 4.43 |  | 17.779 |  | 7.25 |  | 91.6 |  | 47250.6 |  | 30.8 |  | 7.92 |  | 1.31 | i | 6.94 | c, i
61-0186 | 2020-09-23 21:00 | EDT | 4.434 |  | 17.786 |  | 7.31 |  | 92.4 |  | 47231.4 |  | 30.78 |  | 7.92 |  | 1.42 | i | 7.35 | c, i
61-0186 | 2020-09-23 21:15 | EDT | 4.437 |  | 17.811 |  | 7.5 |  | 94.9 |  | 47219 |  | 30.77 |  | 7.94 |  | 1.83 | i | 8.78 | c, i
61-0186 | 2020-09-23 21:30 | EDT | 4.435 |  | 17.827 |  | 7.62 |  | 96.4 |  | 47219.2 |  | 30.77 |  | 7.95 |  | 2.01 | i | 10.24 | c, i
61-0186 | 2020-09-23 21:45 | EDT | 4.44 |  | 17.842 |  | 7.69 |  | 97.4 |  | 47203.9 |  | 30.76 |  | 7.95 |  | 1.89 | i | 9.49 | c, i
61-0186 | 2020-09-23 22:00 | EDT | 4.444 |  | 17.856 |  | 7.75 |  | 98.1 |  | 47195.4 |  | 30.76 |  | 7.96 |  | 1.82 | i | 9.17 | c, i
61-0186 | 2020-09-23 22:15 | EDT | 4.459 |  | 17.87 |  | 7.82 |  | 99 |  | 47184.6 |  | 30.75 |  | 7.97 |  | 1.81 | i | 8.84 | c, i
61-0186 | 2020-09-23 22:30 | EDT | 4.479 |  | 17.882 |  | 8.04 |  | 101.9 |  | 47179 |  | 30.75 |  | 7.98 |  | 2.12 | i | 10.75 | c, i
61-0186 | 2020-09-23 22:45 | EDT | 4.499 |  | 17.838 |  | 8.24 |  | 104.3 |  | 47160.2 |  | 30.73 |  | 8 |  | 2.5 | i | 12.67 | c, i
61-0186 | 2020-09-23 23:00 | EDT | 4.53 |  | 17.785 |  | 8.1 |  | 102.4 |  | 47164.1 |  | 30.73 |  | 7.98 |  | 2.17 | i | 10.9 | c, i
61-0186 | 2020-09-23 23:15 | EDT | 4.58 |  | 17.748 |  | 7.96 |  | 100.6 |  | 47165.9 |  | 30.73 |  | 7.97 |  | 1.93 | i | 9.5 | c, i
61-0186 | 2020-09-23 23:30 | EDT | 4.644 |  | 17.715 |  | 7.94 |  | 100.3 |  | 47171.9 |  | 30.74 |  | 7.97 |  | 1.91 | i | 10.57 | c, i
61-0186 | 2020-09-23 23:45 | EDT | 4.722 |  | 17.678 |  | 7.77 |  | 98 |  | 47186.6 |  | 30.75 |  | 7.96 |  | 1.64 | i | 8.27 | c, i
61-0186 | 2020-09-24 | EDT | 4.81 |  | 17.618 |  | 7.56 |  | 95.3 |  | 47188.3 |  | 30.75 |  | 7.94 |  | 1.58 | i | 8.24 | c, i
61-0186 | 2020-09-24 00:15 | EDT | 4.9 |  | 17.619 |  | 7.55 |  | 95.1 |  | 47194.9 |  | 30.76 |  | 7.94 |  | 1.47 | i | 7.77 | c, i
61-0186 | 2020-09-24 00:30 | EDT | 4.988 |  | 17.652 |  | 7.73 |  | 97.5 |  | 47203.1 |  | 30.76 |  | 7.96 |  | 1.6 | i | 8.1 | c, i
61-0186 | 2020-09-24 00:45 | EDT | 5.071 |  | 17.675 |  | 7.7 |  | 97.2 |  | 47207.8 |  | 30.76 |  | 7.95 |  | 1.54 | i | 7.71 | c, i
61-0186 | 2020-09-24 01:00 | EDT | 5.145 |  | 17.672 |  | 7.67 |  | 96.8 |  | 47213.7 |  | 30.77 |  | 7.95 |  | 1.61 | i | 8.14 | c, i
61-0186 | 2020-09-24 01:15 | EDT | 5.209 |  | 17.661 |  | 7.63 |  | 96.3 |  | 47226 |  | 30.78 |  | 7.95 |  | 1.55 | i | 7.77 | c, i
61-0186 | 2020-09-24 01:30 | EDT | 5.231 |  | 17.636 |  | 7.65 |  | 96.4 |  | 47230.7 |  | 30.78 |  | 7.95 |  | 1.63 | i | 8.44 | c, i
61-0186 | 2020-09-24 01:45 | EDT | 5.237 |  | 17.622 |  | 7.65 |  | 96.5 |  | 47227.3 |  | 30.78 |  | 7.95 |  | 1.83 | i | 9.46 | c, i
61-0186 | 2020-09-24 02:00 | EDT | 5.237 |  | 17.613 |  | 7.63 |  | 96.2 |  | 47225.3 |  | 30.78 |  | 7.95 |  | 2.04 | i | 10.99 | c, i
61-0186 | 2020-09-24 02:15 | EDT | 5.237 |  | 17.61 |  | 7.63 |  | 96.2 |  | 47224.6 |  | 30.78 |  | 7.95 |  | 1.9 | i | 9.86 | c, i
61-0186 | 2020-09-24 02:30 | EDT | 5.238 |  | 17.584 |  | 7.68 |  | 96.8 |  | 47226.8 |  | 30.78 |  | 7.95 |  | 2.36 | i | 12.3 | c, i
61-0186 | 2020-09-24 02:45 | EDT | 5.229 |  | 17.599 |  | 7.67 |  | 96.7 |  | 47217.1 |  | 30.77 |  | 7.95 |  | 1.86 | i | 9.41 | c, i
61-0186 | 2020-09-24 03:00 | EDT | 5.199 |  | 17.621 |  | 7.65 |  | 96.4 |  | 47220.8 |  | 30.77 |  | 7.95 |  | 1.94 | i | 9.95 | c, i
61-0186 | 2020-09-24 03:15 | EDT | 5.152 |  | 17.633 |  | 7.61 |  | 95.9 |  | 47215.3 |  | 30.77 |  | 7.94 |  | 1.72 | i | 8.91 | c, i
61-0186 | 2020-09-24 03:30 | EDT | 5.091 |  | 17.64 |  | 7.62 |  | 96.1 |  | 47195.9 |  | 30.76 |  | 7.95 |  | 1.78 | i | 9.17 | c, i
61-0186 | 2020-09-24 03:45 | EDT | 5.03 |  | 17.649 |  | 7.63 |  | 96.2 |  | 47194.9 |  | 30.76 |  | 7.95 |  | 1.71 | i | 8.9 | c, i
61-0186 | 2020-09-24 04:00 | EDT | 4.953 |  | 17.674 |  | 7.52 |  | 94.9 |  | 47231.2 |  | 30.78 |  | 7.94 |  | 1.73 | i | 8.98 | c, i
61-0186 | 2020-09-24 04:15 | EDT | 4.865 |  | 17.701 |  | 7.42 |  | 93.7 |  | 47263.8 |  | 30.81 |  | 7.93 |  | 1.67 | i | 8.76 | c, i
61-0186 | 2020-09-24 04:30 | EDT | 4.775 |  | 17.709 |  | 7.37 |  | 93.2 |  | 47271.6 |  | 30.81 |  | 7.92 |  | 1.71 | i | 9.58 | c, i
61-0186 | 2020-09-24 04:45 | EDT | 4.706 |  | 17.707 |  | 7.3 |  | 92.2 |  | 47277.9 |  | 30.82 |  | 7.92 |  | 1.93 | i | 10.29 | c, i
61-0186 | 2020-09-24 05:00 | EDT | 4.629 |  | 17.705 |  | 7.24 |  | 91.4 |  | 47293 |  | 30.83 |  | 7.91 |  | 1.66 | i | 8.57 | c, i
61-0186 | 2020-09-24 05:15 | EDT | 4.554 |  | 17.7 |  | 7.24 |  | 91.4 |  | 47263.7 |  | 30.81 |  | 7.91 |  | 1.81 | i | 9.58 | c, i
61-0186 | 2020-09-24 05:30 | EDT | 4.49 |  | 17.708 |  | 7.23 |  | 91.4 |  | 47180.8 |  | 30.75 |  | 7.91 |  | 1.49 | i | 7.69 | c, i
61-0186 | 2020-09-24 05:45 | EDT | 4.431 |  | 17.705 |  | 7.16 |  | 90.5 |  | 47227.5 |  | 30.78 |  | 7.91 |  | 1.83 | i | 10.38 | c, i
61-0186 | 2020-09-24 06:00 | EDT | 4.382 |  | 17.704 |  | 7.14 |  | 90.1 |  | 47246.3 |  | 30.79 |  | 7.91 |  | 1.42 | i | 7.46 | c, i
61-0186 | 2020-09-24 06:15 | EDT | 4.344 |  | 17.705 |  | 7.09 |  | 89.6 |  | 47226.9 |  | 30.78 |  | 7.9 |  | 1.17 | i | 6.25 | c, i
61-0186 | 2020-09-24 06:30 | EDT | 4.316 |  | 17.703 |  | 7.08 |  | 89.4 |  | 47221.6 |  | 30.78 |  | 7.9 |  | 1.16 | i | 6.38 | c, i
61-0186 | 2020-09-24 06:45 | EDT | 4.293 |  | 17.7 |  | 7.05 |  | 89 |  | 47223 |  | 30.78 |  | 7.9 |  | 1.15 | i | 5.97 | c, i
61-0186 | 2020-09-24 07:00 | EDT | 4.283 |  | 17.693 |  | 7.06 |  | 89.2 |  | 47204.2 |  | 30.76 |  | 7.9 |  | 1.06 | i | 5.57 | c, i
61-0186 | 2020-09-24 07:15 | EDT | 4.281 |  | 17.68 |  | 7.16 |  | 90.4 |  | 47181 |  | 30.75 |  | 7.91 |  | 1.11 | i | 5.66 | c, i
61-0186 | 2020-09-24 07:30 | EDT | 4.284 |  | 17.671 |  | 7.28 |  | 91.9 |  | 47148.1 |  | 30.72 |  | 7.92 |  | 1.13 | i | 5.95 | c, i
61-0186 | 2020-09-24 07:45 | EDT | 4.305 |  | 17.674 |  | 7.31 |  | 92.3 |  | 47125.6 |  | 30.71 |  | 7.92 |  | 1.1 | i | 5.91 | c, i
61-0186 | 2020-09-24 08:00 | EDT | 4.338 |  | 17.682 |  | 7.27 |  | 91.8 |  | 47122.2 |  | 30.7 |  | 7.92 |  | 1.05 | i | 5.18 | c, i
61-0186 | 2020-09-24 08:15 | EDT | 4.374 |  | 17.656 |  | 7.28 |  | 91.8 |  | 47112.3 |  | 30.7 |  | 7.92 |  | 0.96 | i | 5.17 | c, i
61-0186 | 2020-09-24 08:30 | EDT | 4.42 |  | 17.579 |  | 7.52 |  | 94.7 |  | 47146.5 |  | 30.72 |  | 7.94 |  | 1.04 | i | 5.47 | c, i
61-0186 | 2020-09-24 08:45 | EDT | 4.461 |  | 17.558 |  | 7.52 |  | 94.7 |  | 47153.2 |  | 30.72 |  | 7.94 |  | 1.04 | i | 5.34 | c, i
61-0186 | 2020-09-24 09:00 | EDT | 4.485 |  | 17.543 |  | 7.54 |  | 94.9 |  | 47153.6 |  | 30.72 |  | 7.94 |  | 1 | i | 5.37 | c, i
61-0186 | 2020-09-24 09:15 | EDT | 4.5 |  | 17.546 |  | 7.54 |  | 95 |  | 47158 |  | 30.73 |  | 7.94 |  | 1.14 | i | 5.93 | c, i
61-0186 | 2020-09-24 09:30 | EDT | 4.5 |  | 17.546 |  | 7.56 |  | 95.2 |  | 47150 |  | 30.72 |  | 7.94 |  | 1.12 | i | 5.73 | c, i
61-0186 | 2020-09-24 09:45 | EDT | 4.504 |  | 17.548 |  | 7.52 |  | 94.7 |  | 47141.6 |  | 30.72 |  | 7.94 |  | 1.02 | i | 5.23 | c, i
61-0186 | 2020-09-24 10:00 | EDT | 4.51 |  | 17.54 |  | 7.44 |  | 93.6 |  | 47139.9 |  | 30.71 |  | 7.93 |  | 0.94 | i | 4.85 | c, i
61-0186 | 2020-09-24 10:15 | EDT | 4.518 |  | 17.541 |  | 7.37 |  | 92.7 |  | 47133.1 |  | 30.71 |  | 7.92 |  | 0.84 | i | 4.53 | c, i
61-0186 | 2020-09-24 10:30 | EDT | 4.532 |  | 17.542 |  | 7.33 |  | 92.3 |  | 47124.8 |  | 30.7 |  | 7.92 |  | 0.88 | i | 4.48 | c, i
61-0186 | 2020-09-24 10:45 | EDT | 4.55 |  | 17.554 |  | 7.33 |  | 92.3 |  | 47129.4 |  | 30.71 |  | 7.92 |  | 0.93 | i | 4.71 | c, i
61-0186 | 2020-09-24 11:00 | EDT | 4.578 |  | 17.562 |  | 7.31 |  | 92 |  | 47118.9 |  | 30.7 |  | 7.92 |  | 0.9 | i | 4.67 | c, i
61-0186 | 2020-09-24 11:15 | EDT | 4.668 |  | 17.561 |  | 7.28 |  | 91.6 |  | 47129.7 |  | 30.71 |  | 7.92 |  | 0.86 | i | 4.55 | c, i
61-0186 | 2020-09-24 11:30 | EDT | 4.709 |  | 17.56 |  | 7.24 |  | 91.2 |  | 47123.3 |  | 30.7 |  | 7.92 |  | 0.91 | i | 4.69 | c, i
61-0186 | 2020-09-24 11:45 | EDT | 4.759 |  | 17.563 |  | 7.25 |  | 91.2 |  | 47136.2 |  | 30.71 |  | 7.92 |  | 0.91 | i | 4.82 | c, i
61-0186 | 2020-09-24 12:00 | EDT | 4.818 |  | 17.564 |  | 7.34 |  | 92.4 |  | 47143.5 |  | 30.72 |  | 7.92 |  | 0.79 | i | 4.16 | c, i
61-0186 | 2020-09-24 12:15 | EDT | 4.898 |  | 17.548 |  | 7.36 |  | 92.7 |  | 47141.6 |  | 30.72 |  | 7.92 |  | 0.77 | i | 4.71 | c, i
61-0186 | 2020-09-24 12:30 | EDT | 4.992 |  | 17.535 |  | 7.36 |  | 92.6 |  | 47146.1 |  | 30.72 |  | 7.92 |  | 0.83 | i | 4.37 | c, i
61-0186 | 2020-09-24 12:45 | EDT | 5.092 |  | 17.527 |  | 7.35 |  | 92.5 |  | 47151.6 |  | 30.72 |  | 7.92 |  | 0.82 | i | 4.3 | c, i
61-0186 | 2020-09-24 13:00 | EDT | 5.185 |  | 17.525 |  | 7.35 |  | 92.4 |  | 47151.4 |  | 30.72 |  | 7.92 |  | 0.86 | i | 4.42 | c, i
61-0186 | 2020-09-24 13:15 | EDT | 5.247 |  | 17.535 |  | 7.37 |  | 92.8 |  | 47151.6 |  | 30.72 |  | 7.92 |  | 0.85 | i | 4.62 | c, i
61-0186 | 2020-09-24 13:30 | EDT | 5.269 |  | 17.546 |  | 7.41 |  | 93.3 |  | 47148.9 |  | 30.72 |  | 7.93 |  | 0.99 | i | 5.25 | c, i
61-0186 | 2020-09-24 13:45 | EDT | 5.277 |  | 17.556 |  | 7.45 |  | 93.7 |  | 47172.5 |  | 30.74 |  | 7.93 |  | 0.91 | i | 4.86 | c, i
61-0186 | 2020-09-24 14:00 | EDT | 5.277 |  | 17.564 |  | 7.38 |  | 92.9 |  | 47174.2 |  | 30.74 |  | 7.93 |  | 1.03 | i | 5.48 | c, i
61-0186 | 2020-09-24 14:15 | EDT | 5.277 |  | 17.572 |  | 7.25 |  | 91.3 |  | 47196.6 |  | 30.76 |  | 7.92 |  | 0.92 | i | 4.85 | c, i
61-0186 | 2020-09-24 14:30 | EDT | 5.275 |  | 17.579 |  | 7.15 |  | 90.1 |  | 47213.9 |  | 30.77 |  | 7.91 |  | 0.91 | i | 4.81 | c, i
61-0186 | 2020-09-24 14:45 | EDT | 5.274 |  | 17.582 |  | 7.12 |  | 89.7 |  | 47218.2 |  | 30.77 |  | 7.91 |  | 0.95 | i | 4.89 | c, i
61-0186 | 2020-09-24 15:00 | EDT | 5.272 |  | 17.579 |  | 7.18 |  | 90.4 |  | 47214.5 |  | 30.77 |  | 7.91 |  | 0.93 | i | 5.01 | c, i
61-0186 | 2020-09-24 15:15 | EDT | 5.274 |  | 17.587 |  | 7.14 |  | 90 |  | 47208.7 |  | 30.76 |  | 7.91 |  | 0.96 | i | 5.27 | c, i
61-0186 | 2020-09-24 15:30 | EDT | 5.272 |  | 17.594 |  | 7.16 |  | 90.2 |  | 47202.4 |  | 30.76 |  | 7.91 |  | 0.98 | i | 5.24 | c, i
61-0186 | 2020-09-24 15:45 | EDT | 5.271 |  | 17.598 |  | 7.26 |  | 91.5 |  | 47167.5 |  | 30.74 |  | 7.92 |  | 1 | i | 5.28 | c, i
61-0186 | 2020-09-24 16:00 | EDT | 5.273 |  | 17.675 |  | 6.8 |  | 85.9 |  | 47316.6 |  | 30.84 |  | 7.88 |  | 0.72 | i | 3.92 | c, i
61-0186 | 2020-09-24 16:15 | EDT | 5.27 |  | 17.661 |  | 6.98 |  | 88.1 |  | 47279.5 |  | 30.82 |  | 7.9 |  | 0.83 | i | 4.37 | c, i
61-0186 | 2020-09-24 16:30 | EDT | 5.266 |  | 17.65 |  | 7.05 |  | 89 |  | 47250.1 |  | 30.8 |  | 7.9 |  | 0.86 | i | 4.55 | c, i
61-0186 | 2020-09-24 16:45 | EDT | 5.241 |  | 17.659 |  | 7.15 |  | 90.2 |  | 47281.1 |  | 30.82 |  | 7.91 |  | 0.81 | i | 4.45 | c, i
61-0186 | 2020-09-24 17:00 | EDT | 5.252 |  | 17.699 |  | 7.17 |  | 90.5 |  | 47314.9 |  | 30.84 |  | 7.91 |  | 0.93 | i | 4.99 | c, i
61-0186 | 2020-09-24 17:15 | EDT | 5.224 |  | 17.73 |  | 7.23 |  | 91.4 |  | 47302.5 |  | 30.83 |  | 7.91 |  | 0.98 | i | 5.2 | c, i
61-0186 | 2020-09-24 17:30 | EDT | 5.166 |  | 17.751 |  | 7.21 |  | 91.2 |  | 47298.8 |  | 30.83 |  | 7.91 |  | 0.92 | i | 4.85 | c, i
61-0186 | 2020-09-24 17:45 | EDT | 5.103 |  | 17.763 |  | 7.16 |  | 90.6 |  | 47301.7 |  | 30.83 |  | 7.91 |  | 0.97 | i | 5.03 | c, i
61-0186 | 2020-09-24 18:00 | EDT | 5.048 |  | 17.788 |  | 7.13 |  | 90.3 |  | 47318.8 |  | 30.85 |  | 7.9 |  | 0.96 | i | 5.13 | c, i
61-0186 | 2020-09-24 18:15 | EDT | 4.987 |  | 17.773 |  | 7.05 |  | 89.2 |  | 47321.2 |  | 30.85 |  | 7.9 |  | 1.02 | i | 5.56 | c, i
61-0186 | 2020-09-24 18:30 | EDT | 4.935 |  | 17.774 |  | 7.02 |  | 88.8 |  | 47307.1 |  | 30.84 |  | 7.89 |  | 0.95 | i | 5.24 | c, i
61-0186 | 2020-09-24 18:45 | EDT | 4.886 |  | 17.78 |  | 6.99 |  | 88.4 |  | 47290.8 |  | 30.83 |  | 7.89 |  | 1.33 | i | 7.01 | c, i
61-0186 | 2020-09-24 19:00 | EDT | 4.855 |  | 17.758 |  | 6.87 |  | 86.8 |  | 47301.1 |  | 30.83 |  | 7.88 |  | 0.91 | i | 4.56 | c, i
61-0186 | 2020-09-24 19:15 | EDT | 4.817 |  | 17.75 |  | 6.75 |  | 85.3 |  | 47386.1 |  | 30.89 |  | 7.88 |  | 1.27 | i | 7.19 | c, i
61-0186 | 2020-09-24 19:30 | EDT | 4.792 |  | 17.748 |  | 6.67 |  | 84.4 |  | 47453.7 |  | 30.94 |  | 7.87 |  | 1 | i | 5.45 | c, i
61-0186 | 2020-09-24 19:45 | EDT | 4.769 |  | 17.777 |  | 6.74 |  | 85.4 |  | 47453.5 |  | 30.94 |  | 7.88 |  | 1.61 | i | 9.53 | c, i
61-0186 | 2020-09-24 20:00 | EDT | 4.752 |  | 17.774 |  | 6.63 |  | 84 |  | 47483.1 |  | 30.97 |  | 7.87 |  | 0.99 | i | 5.78 | c, i
61-0186 | 2020-09-24 20:15 | EDT | 4.743 |  | 17.773 |  | 6.57 |  | 83.2 |  | 47482.8 |  | 30.97 |  | 7.86 |  | 0.89 | i | 4.8 | c, i
61-0186 | 2020-09-24 20:30 | EDT | 4.753 |  | 17.772 |  | 6.51 |  | 82.4 |  | 47483.9 |  | 30.97 |  | 7.86 |  | 0.99 | i | 5.25 | c, i
61-0186 | 2020-09-24 20:45 | EDT | 4.763 |  | 17.772 |  | 6.44 |  | 81.5 |  | 47485.2 |  | 30.97 |  | 7.86 |  | 0.81 | i | 4.21 | c, i
61-0186 | 2020-09-24 21:00 | EDT | 4.765 |  | 17.778 |  | 6.45 |  | 81.7 |  | 47478.5 |  | 30.96 |  | 7.86 |  | 0.97 | i | 5.23 | c, i
61-0186 | 2020-09-24 21:15 | EDT | 4.782 |  | 17.779 |  | 6.38 |  | 80.8 |  | 47472.9 |  | 30.96 |  | 7.85 |  | 0.87 | i | 4.74 | c, i
61-0186 | 2020-09-24 21:30 | EDT | 4.783 |  | 17.789 |  | 6.4 |  | 81 |  | 47461.6 |  | 30.95 |  | 7.85 |  | 1.06 | i | 5.55 | c, i
61-0186 | 2020-09-24 21:45 | EDT | 4.778 |  | 17.79 |  | 6.35 |  | 80.4 |  | 47464.5 |  | 30.95 |  | 7.85 |  | 1.02 | i | 4.89 | c, i
61-0186 | 2020-09-24 22:00 | EDT | 4.775 |  | 17.793 |  | 6.34 |  | 80.2 |  | 47458.8 |  | 30.95 |  | 7.85 |  | 0.99 | i | 5.3 | c, i
61-0186 | 2020-09-24 22:15 | EDT | 4.767 |  | 17.796 |  | 6.3 |  | 79.8 |  | 47450 |  | 30.94 |  | 7.85 |  | 1.12 | i | 6.25 | c, i
61-0186 | 2020-09-24 22:30 | EDT | 4.753 |  | 17.808 |  | 6.31 |  | 79.9 |  | 47443.9 |  | 30.94 |  | 7.85 |  | 1.29 | i | 6.79 | c, i
61-0186 | 2020-09-24 22:45 | EDT | 4.753 |  | 17.817 |  | 6.28 |  | 79.6 |  | 47431.2 |  | 30.93 |  | 7.84 |  | 1.09 | i | 5.79 | c, i
61-0186 | 2020-09-24 23:00 | EDT | 4.759 |  | 17.836 |  | 6.28 |  | 79.5 |  | 47403.9 |  | 30.91 |  | 7.84 |  | 0.99 | i | 5.21 | c, i
61-0186 | 2020-09-24 23:15 | EDT | 4.762 |  | 17.849 |  | 6.26 |  | 79.3 |  | 47390 |  | 30.9 |  | 7.84 |  | 0.92 | i | 4.78 | c, i
61-0186 | 2020-09-24 23:30 | EDT | 4.775 |  | 17.869 |  | 6.27 |  | 79.5 |  | 47353.4 |  | 30.87 |  | 7.84 |  | 0.94 | i | 4.95 | c, i
61-0186 | 2020-09-24 23:45 | EDT | 4.799 |  | 17.883 |  | 6.24 |  | 79.2 |  | 47341.3 |  | 30.86 |  | 7.84 |  | 0.89 | i | 4.59 | c, i
61-0186 | 2020-09-25 | EDT | 4.832 |  | 17.905 |  | 6.31 |  | 80 |  | 47265.5 |  | 30.81 |  | 7.85 |  | 1.21 | i | 6.56 | c, i
61-0186 | 2020-09-25 00:15 | EDT | 4.881 |  | 17.88 |  | 6.11 |  | 77.5 |  | 47338.1 |  | 30.86 |  | 7.83 |  | 0.73 | i | 3.58 | c, i
61-0186 | 2020-09-25 00:30 | EDT | 4.95 |  | 17.984 |  | 6.98 |  | 88.6 |  | 47077 |  | 30.67 |  | 7.89 |  | 1.47 | i | 7.91 | c, i
61-0186 | 2020-09-25 00:45 | EDT | 5.039 |  | 17.887 |  | 5.98 |  | 75.8 |  | 47345.8 |  | 30.87 |  | 7.82 |  | 0.6 | i | 3.05 | c, i
61-0186 | 2020-09-25 01:00 | EDT | 5.132 |  | 17.906 |  | 6.21 |  | 78.7 |  | 47305.9 |  | 30.84 |  | 7.83 |  | 0.74 | i | 3.79 | c, i
61-0186 | 2020-09-25 01:15 | EDT | 5.2 |  | 17.977 |  | 6.7 |  | 85.1 |  | 47132.9 |  | 30.71 |  | 7.86 |  | 1.01 | i | 5.15 | c, i
61-0186 | 2020-09-25 01:30 | EDT | 5.243 |  | 17.914 |  | 6.41 |  | 81.3 |  | 47255.1 |  | 30.8 |  | 7.84 |  | 1.17 | i | 5.87 | c, i
61-0186 | 2020-09-25 01:45 | EDT | 5.269 |  | 17.934 |  | 6.61 |  | 83.8 |  | 47228.4 |  | 30.78 |  | 7.86 |  | 1.71 | i | 8.63 | c, i
61-0186 | 2020-09-25 02:00 | EDT | 5.28 |  | 17.934 |  | 6.73 |  | 85.3 |  | 47211.5 |  | 30.77 |  | 7.87 |  | 1.83 | i | 9.35 | c, i
61-0186 | 2020-09-25 02:15 | EDT | 5.286 |  | 17.922 |  | 6.72 |  | 85.2 |  | 47207 |  | 30.77 |  | 7.87 |  | 2.18 | i | 12.12 | c, i
61-0186 | 2020-09-25 02:30 | EDT | 5.288 |  | 17.921 |  | 6.78 |  | 86 |  | 47195.2 |  | 30.76 |  | 7.87 |  | 2.21 | i | 11.42 | c, i
61-0186 | 2020-09-25 02:45 | EDT | 5.29 |  | 17.919 |  | 6.84 |  | 86.7 |  | 47171.5 |  | 30.74 |  | 7.88 |  | 2.35 | i | 11.75 | c, i
61-0186 | 2020-09-25 03:00 | EDT | 5.292 |  | 17.916 |  | 6.88 |  | 87.2 |  | 47168.8 |  | 30.74 |  | 7.88 |  | 2.45 | i | 12.82 | c, i
61-0186 | 2020-09-25 03:15 | EDT | 5.295 |  | 17.905 |  | 6.82 |  | 86.5 |  | 47161.9 |  | 30.73 |  | 7.88 |  | 2.87 | i | 13.94 | c, i
61-0186 | 2020-09-25 03:30 | EDT | 5.292 |  | 17.914 |  | 6.66 |  | 84.4 |  | 47176.5 |  | 30.74 |  | 7.86 |  | 1.92 | i | 10.29 | c, i
61-0186 | 2020-09-25 03:45 | EDT | 5.291 |  | 17.918 |  | 6.63 |  | 84.1 |  | 47163.6 |  | 30.73 |  | 7.86 |  | 1.88 | i | 11.18 | c, i
61-0186 | 2020-09-25 04:00 | EDT | 5.289 |  | 17.934 |  | 6.72 |  | 85.2 |  | 47141.5 |  | 30.72 |  | 7.87 |  | 2 | i | 10.52 | c, i
61-0186 | 2020-09-25 04:15 | EDT | 5.286 |  | 17.966 |  | 6.86 |  | 87 |  | 47117.3 |  | 30.7 |  | 7.88 |  | 2.06 | i | 10.61 | c, i
61-0186 | 2020-09-25 04:30 | EDT | 5.283 |  | 17.996 |  | 6.97 |  | 88.4 |  | 47081.5 |  | 30.67 |  | 7.88 |  | 2.06 | i | 10.57 | c, i
61-0186 | 2020-09-25 04:45 | EDT | 5.287 |  | 18.035 |  | 7.22 |  | 91.7 |  | 47064.9 |  | 30.66 |  | 7.91 |  | 2.15 | i | 11.23 | c, i
61-0186 | 2020-09-25 05:00 | EDT | 5.276 |  | 18.07 |  | 7.55 |  | 95.9 |  | 47024.3 |  | 30.63 |  | 7.93 |  | 1.74 | i | 9.02 | c, i
61-0186 | 2020-09-25 05:15 | EDT | 5.241 |  | 18.049 |  | 7.22 |  | 91.7 |  | 47021.4 |  | 30.63 |  | 7.9 |  | 1.8 | i | 9.35 | c, i
61-0186 | 2020-09-25 05:30 | EDT | 5.173 |  | 18.03 |  | 7.14 |  | 90.7 |  | 47057 |  | 30.66 |  | 7.89 |  | 1.85 | i | 9.84 | c, i
61-0186 | 2020-09-25 05:45 | EDT | 5.108 |  | 18.02 |  | 7.08 |  | 89.9 |  | 47088.5 |  | 30.68 |  | 7.89 |  | 1.71 | i | 9.25 | c, i
61-0186 | 2020-09-25 06:00 | EDT | 5.047 |  | 18.022 |  | 7.1 |  | 90.2 |  | 47072.3 |  | 30.67 |  | 7.89 |  | 1.74 | i | 9.5 | c, i
61-0186 | 2020-09-25 06:15 | EDT | 4.977 |  | 18.028 |  | 7.09 |  | 90 |  | 47068.3 |  | 30.67 |  | 7.89 |  | 1.69 | i | 9.4 | c, i
61-0186 | 2020-09-25 06:30 | EDT | 4.924 |  | 18.033 |  | 7.07 |  | 89.9 |  | 47087.1 |  | 30.68 |  | 7.89 |  | 1.61 | i | 8.82 | c, i
61-0186 | 2020-09-25 06:45 | EDT | 4.879 |  | 18.041 |  | 7.02 |  | 89.2 |  | 47081.7 |  | 30.68 |  | 7.89 |  | 1.33 | i | 7.29 | c, i
61-0186 | 2020-09-25 07:00 | EDT | 4.835 |  | 18.063 |  | 7.15 |  | 90.8 |  | 47064.3 |  | 30.66 |  | 7.9 |  | 1.29 | i | 5.19 | c, i
61-0186 | 2020-09-25 07:15 | EDT | 4.805 |  | 18.085 |  | 7.3 |  | 92.8 |  | 46991.4 |  | 30.61 |  | 7.91 |  | 1.43 | i | 7.68 | c, i
61-0186 | 2020-09-25 07:30 | EDT | 4.768 |  | 18.089 |  | 7.22 |  | 91.8 |  | 47039.7 |  | 30.64 |  | 7.91 |  | 1 | i | 5.25 | c, i
61-0186 | 2020-09-25 07:45 | EDT | 4.73 |  | 18.098 |  | 7.33 |  | 93.2 |  | 47025.4 |  | 30.63 |  | 7.92 |  | 1.11 | i | 5.85 | c, i
61-0186 | 2020-09-25 08:00 | EDT | 4.688 |  | 18.095 |  | 7.31 |  | 92.9 |  | 47019 |  | 30.63 |  | 7.92 |  | 1.03 | i | 5.3 | c, i
61-0186 | 2020-09-25 08:15 | EDT | 4.655 |  | 18.041 |  | 7.01 |  | 89 |  | 47127 |  | 30.71 |  | 7.9 |  | 1.03 | i | 5.67 | c, i
61-0186 | 2020-09-25 08:30 | EDT | 4.633 |  | 17.973 |  | 6.67 |  | 84.7 |  | 47245.1 |  | 30.79 |  | 7.87 |  | 0.86 | i | 4.54 | c, i
61-0186 | 2020-09-25 08:45 | EDT | 4.626 |  | 17.948 |  | 6.55 |  | 83.1 |  | 47290.1 |  | 30.83 |  | 7.86 |  | 0.86 | i | 4.76 | c, i
61-0186 | 2020-09-25 09:00 | EDT | 4.635 |  | 17.937 |  | 6.54 |  | 83 |  | 47304.2 |  | 30.84 |  | 7.86 |  | 0.77 | i | 4.38 | c, i
61-0186 | 2020-09-25 09:15 | EDT | 4.652 |  | 17.934 |  | 6.49 |  | 82.4 |  | 47306.7 |  | 30.84 |  | 7.86 |  | 0.73 | i | 4.12 | c, i
61-0186 | 2020-09-25 09:30 | EDT | 4.679 |  | 17.931 |  | 6.43 |  | 81.6 |  | 47317.3 |  | 30.85 |  | 7.85 |  | 0.66 | i | 4.6 | c, i
61-0186 | 2020-09-25 09:45 | EDT | 4.72 |  | 17.942 |  | 6.47 |  | 82.1 |  | 47302.6 |  | 30.84 |  | 7.85 |  | 0.59 | i | 3.26 | c, i
61-0186 | 2020-09-25 10:00 | EDT | 4.759 |  | 17.962 |  | 6.6 |  | 83.8 |  | 47274.9 |  | 30.82 |  | 7.86 |  | 0.64 | i | 3.5 | c, i
61-0186 | 2020-09-25 10:15 | EDT | 4.799 |  | 17.985 |  | 6.76 |  | 85.8 |  | 47235.4 |  | 30.79 |  | 7.88 |  | 0.66 | i | 3.51 | c, i
61-0186 | 2020-09-25 10:30 | EDT | 4.831 |  | 18.004 |  | 6.81 |  | 86.5 |  | 47196 |  | 30.76 |  | 7.88 |  | 0.65 | i | 3.47 | c, i
61-0186 | 2020-09-25 10:45 | EDT | 4.846 |  | 18.021 |  | 6.87 |  | 87.2 |  | 47160.4 |  | 30.73 |  | 7.88 |  | 0.65 | i | 3.5 | c, i
61-0186 | 2020-09-25 11:00 | EDT | 4.854 |  | 18.031 |  | 6.88 |  | 87.4 |  | 47140.8 |  | 30.72 |  | 7.89 |  | 0.63 | i | 3.35 | c, i
61-0186 | 2020-09-25 11:15 | EDT | 4.864 |  | 18.038 |  | 6.9 |  | 87.7 |  | 47118.2 |  | 30.7 |  | 7.89 |  | 0.74 | i | 3.87 | c, i
61-0186 | 2020-09-25 11:30 | EDT | 4.874 |  | 18.041 |  | 6.89 |  | 87.5 |  | 47123 |  | 30.71 |  | 7.89 |  | 0.72 | i | 3.78 | c, i
61-0186 | 2020-09-25 11:45 | EDT | 4.888 |  | 18.043 |  | 6.79 |  | 86.3 |  | 47132 |  | 30.71 |  | 7.88 |  | 0.69 | i | 3.61 | c, i
61-0186 | 2020-09-25 12:00 | EDT | 4.903 |  | 18.048 |  | 6.78 |  | 86.2 |  | 47141 |  | 30.72 |  | 7.88 |  | 0.68 | i | 3.5 | c, i
61-0186 | 2020-09-25 12:15 | EDT | 4.921 |  | 18.053 |  | 6.79 |  | 86.2 |  | 47142 |  | 30.72 |  | 7.88 |  | 0.7 | i | 3.62 | c, i
61-0186 | 2020-09-25 12:30 | EDT | 4.939 |  | 18.056 |  | 6.76 |  | 86 |  | 47138.9 |  | 30.72 |  | 7.88 |  | 0.67 | i | 3.31 | c, i
61-0186 | 2020-09-25 12:45 | EDT | 4.966 |  | 18.058 |  | 6.76 |  | 86 |  | 47136.3 |  | 30.71 |  | 7.88 |  | 0.69 | i | 3.49 | c, i
61-0186 | 2020-09-25 13:00 | EDT | 5.008 |  | 18.065 |  | 6.67 |  | 84.8 |  | 47141.6 |  | 30.72 |  | 7.87 |  | 0.54 | i | 2.98 | c, i
61-0186 | 2020-09-25 13:15 | EDT | 5.067 |  | 18.067 |  | 6.65 |  | 84.5 |  | 47141.1 |  | 30.72 |  | 7.87 |  | 0.57 | i | 2.95 | c, i
61-0186 | 2020-09-25 13:30 | EDT | 5.15 |  | 18.069 |  | 6.66 |  | 84.7 |  | 47136.7 |  | 30.72 |  | 7.87 |  | 0.57 | i | 2.97 | c, i
61-0186 | 2020-09-25 13:45 | EDT | 5.206 |  | 18.081 |  | 6.76 |  | 85.9 |  | 47083 |  | 30.68 |  | 7.88 |  | 0.62 | i | 3.16 | c, i
61-0186 | 2020-09-25 14:00 | EDT | 5.239 |  | 18.113 |  | 6.94 |  | 88.3 |  | 47039.3 |  | 30.64 |  | 7.89 |  | 0.65 | i | 3.4 | c, i
61-0186 | 2020-09-25 14:15 | EDT | 5.288 |  | 18.117 |  | 7.07 |  | 89.9 |  | 47039.3 |  | 30.64 |  | 7.9 |  | 0.7 | i | 3.74 | c, i
61-0186 | 2020-09-25 14:30 | EDT | 5.276 |  | 18.103 |  | 7.03 |  | 89.4 |  | 47055.8 |  | 30.66 |  | 7.9 |  | 0.74 | i | 4.05 | c, i
61-0186 | 2020-09-25 14:45 | EDT | 5.304 |  | 18.085 |  | 6.96 |  | 88.5 |  | 47070.2 |  | 30.67 |  | 7.89 |  | 0.77 | i | 4.3 | c, i
61-0186 | 2020-09-25 15:00 | EDT | 5.312 |  | 18.059 |  | 6.84 |  | 86.9 |  | 47079.5 |  | 30.67 |  | 7.88 |  | 0.89 | i | 4.86 | c, i
61-0186 | 2020-09-25 15:15 | EDT | 5.311 |  | 18.048 |  | 6.9 |  | 87.6 |  | 47091.4 |  | 30.68 |  | 7.88 |  | 0.97 | i | 5.36 | c, i
61-0186 | 2020-09-25 15:30 | EDT | 5.314 |  | 18.048 |  | 6.92 |  | 87.9 |  | 47088.3 |  | 30.68 |  | 7.89 |  | 1 | i | 5.02 | c, i
61-0186 | 2020-09-25 15:45 | EDT | 5.314 |  | 18.051 |  | 6.98 |  | 88.7 |  | 47083.5 |  | 30.68 |  | 7.89 |  | 0.98 | i | 5.4 | c, i
61-0186 | 2020-09-25 16:00 | EDT | 5.321 |  | 18.06 |  | 6.94 |  | 88.2 |  | 47071.4 |  | 30.67 |  | 7.89 |  | 1.14 | i | 6.23 | c, i
61-0186 | 2020-09-25 16:15 | EDT | 5.319 |  | 18.078 |  | 7 |  | 89 |  | 47074.4 |  | 30.67 |  | 7.89 |  | 1 | i | 5.57 | c, i
61-0186 | 2020-09-25 16:30 | EDT | 5.315 |  | 18.094 |  | 7.16 |  | 91.1 |  | 47060 |  | 30.66 |  | 7.91 |  | 1.17 | i | 6.32 | c, i
61-0186 | 2020-09-25 16:45 | EDT | 5.308 |  | 18.118 |  | 7.18 |  | 91.3 |  | 47047 |  | 30.65 |  | 7.91 |  | 0.98 | i | 5.23 | c, i
61-0186 | 2020-09-25 17:00 | EDT | 5.308 |  | 18.145 |  | 7.31 |  | 93 |  | 47025.7 |  | 30.63 |  | 7.92 |  | 0.92 | i | 4.8 | c, i
61-0186 | 2020-09-25 17:15 | EDT | 5.309 |  | 18.147 |  | 7.28 |  | 92.7 |  | 47052.8 |  | 30.65 |  | 7.92 |  | 1.14 | i | 5.99 | c, i
61-0186 | 2020-09-25 17:30 | EDT | 5.312 |  | 18.156 |  | 7.37 |  | 93.9 |  | 47117.5 |  | 30.7 |  | 7.92 |  | 1.39 | i | 7.17 | c, i
61-0186 | 2020-09-25 17:45 | EDT | 5.291 |  | 18.168 |  | 7.37 |  | 94 |  | 47207.2 |  | 30.77 |  | 7.92 |  | 1.34 | i | 7.06 | c, i
61-0186 | 2020-09-25 18:00 | EDT | 5.283 |  | 18.175 |  | 7.34 |  | 93.6 |  | 47220.6 |  | 30.78 |  | 7.92 |  | 1.31 | i | 6.66 | c, i
61-0186 | 2020-09-25 18:15 | EDT | 5.252 |  | 18.215 |  | 7.43 |  | 94.7 |  | 47213.1 |  | 30.77 |  | 7.93 |  | 1.6 | i | 8.27 | c, i
61-0186 | 2020-09-25 18:30 | EDT | 5.211 |  | 18.225 |  | 7.42 |  | 94.7 |  | 47192.5 |  | 30.76 |  | 7.93 |  | 1.62 | i | 8.18 | c, i
61-0186 | 2020-09-25 18:45 | EDT | 5.149 |  | 18.219 |  | 7.35 |  | 93.8 |  | 47203.3 |  | 30.76 |  | 7.92 |  | 1.69 | i | 8.78 | c, i
61-0186 | 2020-09-25 19:00 | EDT | 5.094 |  | 18.213 |  | 7.31 |  | 93.2 |  | 47209.5 |  | 30.77 |  | 7.92 |  | 1.59 | i | 8.1 | c, i
61-0186 | 2020-09-25 19:15 | EDT | 5.038 |  | 18.198 |  | 7.19 |  | 91.6 |  | 47200 |  | 30.76 |  | 7.91 |  | 1.63 | i | 8.71 | c, i
61-0186 | 2020-09-25 19:30 | EDT | 4.99 |  | 18.162 |  | 7 |  | 89.2 |  | 47229 |  | 30.78 |  | 7.89 |  | 2.26 | i | 11.82 | c, i
61-0186 | 2020-09-25 19:45 | EDT | 4.952 |  | 18.153 |  | 6.92 |  | 88.1 |  | 47231.3 |  | 30.78 |  | 7.89 |  | 1.42 | i | 7.49 | c, i
61-0186 | 2020-09-25 20:00 | EDT | 4.904 |  | 18.155 |  | 6.88 |  | 87.7 |  | 47225.4 |  | 30.78 |  | 7.88 |  | 1.33 | i | 6.9 | c, i
61-0186 | 2020-09-25 20:15 | EDT | 4.859 |  | 18.158 |  | 6.84 |  | 87.2 |  | 47229.7 |  | 30.78 |  | 7.88 |  | 1.56 | i | 8.09 | c, i
61-0186 | 2020-09-25 20:30 | EDT | 4.822 |  | 18.152 |  | 6.76 |  | 86.1 |  | 47252.3 |  | 30.8 |  | 7.87 |  | 1.21 | i | 6.21 | c, i
61-0186 | 2020-09-25 20:45 | EDT | 4.781 |  | 18.13 |  | 6.61 |  | 84.2 |  | 47268.7 |  | 30.81 |  | 7.86 |  | 1.16 | i | 6.11 | c, i
61-0186 | 2020-09-25 21:00 | EDT | 4.748 |  | 18.099 |  | 6.43 |  | 81.8 |  | 47317.8 |  | 30.85 |  | 7.85 |  | 1.21 | i | 6.37 | c, i
61-0186 | 2020-09-25 21:15 | EDT | 4.719 |  | 18.113 |  | 6.42 |  | 81.7 |  | 47311 |  | 30.84 |  | 7.85 |  | 1.11 | i | 5.85 | c, i
61-0186 | 2020-09-25 21:30 | EDT | 4.703 |  | 18.119 |  | 6.37 |  | 81.2 |  | 47302.3 |  | 30.84 |  | 7.84 |  | 1.21 | i | 6.53 | c, i
61-0186 | 2020-09-25 21:45 | EDT | 4.688 |  | 18.133 |  | 6.4 |  | 81.6 |  | 47286.9 |  | 30.82 |  | 7.84 |  | 1.26 | i | 6.29 | c, i
61-0186 | 2020-09-25 22:00 | EDT | 4.683 |  | 18.158 |  | 6.46 |  | 82.3 |  | 47256.1 |  | 30.8 |  | 7.85 |  | 1.25 | i | 6.34 | c, i
61-0186 | 2020-09-25 22:15 | EDT | 4.675 |  | 18.171 |  | 6.45 |  | 82.2 |  | 47251 |  | 30.8 |  | 7.85 |  | 1.56 | i | 7.36 | c, i
61-0186 | 2020-09-25 22:30 | EDT | 4.677 |  | 18.175 |  | 6.37 |  | 81.2 |  | 47250.6 |  | 30.8 |  | 7.84 |  | 1.01 | i | 5.01 | c, i
61-0186 | 2020-09-25 22:45 | EDT | 4.685 |  | 18.192 |  | 6.4 |  | 81.5 |  | 47228.8 |  | 30.78 |  | 7.84 |  | 1.3 | i | 4.45 | c, i
61-0186 | 2020-09-25 23:00 | EDT | 4.685 |  | 18.193 |  | 6.38 |  | 81.3 |  | 47223.9 |  | 30.78 |  | 7.84 |  | 1.12 | i | 5.81 | c, i
61-0186 | 2020-09-25 23:15 | EDT | 4.695 |  | 18.19 |  | 6.39 |  | 81.4 |  | 47229 |  | 30.78 |  | 7.84 |  | 1.43 | i | 7.33 | c, i
61-0186 | 2020-09-25 23:30 | EDT | 4.703 |  | 18.183 |  | 6.41 |  | 81.8 |  | 47231.5 |  | 30.78 |  | 7.84 |  | 1.63 | i | 8.28 | c, i
61-0186 | 2020-09-25 23:45 | EDT | 4.711 |  | 18.189 |  | 6.43 |  | 82 |  | 47232.9 |  | 30.79 |  | 7.85 |  | 1.95 | i | 11.92 | c, i
61-0186 | 2020-09-26 | EDT | 4.722 |  | 18.191 |  | 6.37 |  | 81.2 |  | 47230.5 |  | 30.78 |  | 7.84 |  | 1.06 | i | 5.31 | c, i
61-0186 | 2020-09-26 00:15 | EDT | 4.744 |  | 18.203 |  | 6.43 |  | 82 |  | 47222.6 |  | 30.78 |  | 7.85 |  | 1.41 | i | 6.9 | c, i
61-0186 | 2020-09-26 00:30 | EDT | 4.773 |  | 18.203 |  | 6.4 |  | 81.6 |  | 47224.6 |  | 30.78 |  | 7.84 |  | 1.19 | i | 5.95 | c, i
61-0186 | 2020-09-26 00:45 | EDT | 4.813 |  | 18.209 |  | 6.43 |  | 82.1 |  | 47220.4 |  | 30.78 |  | 7.84 |  | 1.05 | i | 5.37 | c, i
61-0186 | 2020-09-26 01:00 | EDT | 4.863 |  | 18.215 |  | 6.36 |  | 81.1 |  | 47207.2 |  | 30.77 |  | 7.84 |  | 1.11 | i | 5.43 | c, i
61-0186 | 2020-09-26 01:15 | EDT | 4.93 |  | 18.224 |  | 6.36 |  | 81.1 |  | 47190 |  | 30.75 |  | 7.84 |  | 1.13 | i | 5.82 | c, i
61-0186 | 2020-09-26 01:30 | EDT | 5.011 |  | 18.226 |  | 6.36 |  | 81.1 |  | 47183.3 |  | 30.75 |  | 7.83 |  | 1.27 | i | 6.31 | c, i
61-0186 | 2020-09-26 01:45 | EDT | 5.093 |  | 18.233 |  | 6.38 |  | 81.3 |  | 47175.2 |  | 30.74 |  | 7.84 |  | 1.28 | i | 6.57 | c, i
61-0186 | 2020-09-26 02:00 | EDT | 5.16 |  | 18.251 |  | 6.45 |  | 82.3 |  | 47165.9 |  | 30.74 |  | 7.84 |  | 1.62 | i | 8.23 | c, i
61-0186 | 2020-09-26 02:15 | EDT | 5.22 |  | 18.304 |  | 6.74 |  | 86 |  | 47150.4 |  | 30.73 |  | 7.87 |  | 2.21 | i | 11.16 | c, i
61-0186 | 2020-09-26 02:30 | EDT | 5.253 |  | 18.343 |  | 6.93 |  | 88.6 |  | 47143.7 |  | 30.72 |  | 7.88 |  | 2.31 | i | 11.63 | c, i
61-0186 | 2020-09-26 02:45 | EDT | 5.303 |  | 18.383 |  | 7.09 |  | 90.6 |  | 47127.4 |  | 30.71 |  | 7.9 |  | 2.52 | i | 12.62 | c, i
61-0186 | 2020-09-26 03:00 | EDT | 5.319 |  | 18.414 |  | 7.2 |  | 92.1 |  | 47109.4 |  | 30.7 |  | 7.91 |  | 2.93 | i | 14.88 | c, i
61-0186 | 2020-09-26 03:15 | EDT | 5.33 |  | 18.415 |  | 7.16 |  | 91.7 |  | 47100.4 |  | 30.69 |  | 7.9 |  | 3 | i | 15.08 | c, i
61-0186 | 2020-09-26 03:30 | EDT | 5.334 |  | 18.431 |  | 7.28 |  | 93.1 |  | 47087.5 |  | 30.68 |  | 7.91 |  | 3.55 | i | 17.75 | c, i
61-0186 | 2020-09-26 03:45 | EDT | 5.337 |  | 18.468 |  | 7.52 |  | 96.3 |  | 47087.6 |  | 30.68 |  | 7.93 |  | 4.31 | i | 22.36 | c, i
61-0186 | 2020-09-26 04:00 | EDT | 5.338 |  | 18.464 |  | 7.43 |  | 95.1 |  | 47093.7 |  | 30.68 |  | 7.93 |  | 4.05 | i | 20.8 | c, i
61-0186 | 2020-09-26 04:15 | EDT | 5.339 |  | 18.447 |  | 7.18 |  | 92 |  | 47094.3 |  | 30.69 |  | 7.9 |  | 3.94 | i | 21.36 | c, i
61-0186 | 2020-09-26 04:30 | EDT | 5.34 |  | 18.49 |  | 7.39 |  | 94.7 |  | 47085.9 |  | 30.68 |  | 7.92 |  | 4.02 | i | 20.82 | c, i
61-0186 | 2020-09-26 04:45 | EDT | 5.337 |  | 18.337 |  | 6.63 |  | 84.7 |  | 47072.2 |  | 30.67 |  | 7.85 |  | 1.96 | i | 9.93 | c, i
61-0186 | 2020-09-26 05:00 | EDT | 5.333 |  | 18.291 |  | 6.33 |  | 80.8 |  | 47156.4 |  | 30.73 |  | 7.83 |  | 2.55 | i | 13.36 | c, i
61-0186 | 2020-09-26 05:15 | EDT | 5.308 |  | 18.28 |  | 6.28 |  | 80.2 |  | 47162.5 |  | 30.73 |  | 7.83 |  | 2.19 | i | 11.5 | c, i
61-0186 | 2020-09-26 05:30 | EDT | 5.279 |  | 18.308 |  | 6.47 |  | 82.6 |  | 47118.7 |  | 30.7 |  | 7.84 |  | 2.08 | i | 10.69 | c, i
61-0186 | 2020-09-26 05:45 | EDT | 5.235 |  | 18.328 |  | 6.61 |  | 84.4 |  | 47083.7 |  | 30.68 |  | 7.85 |  | 2.17 | i | 11.03 | c, i
61-0186 | 2020-09-26 06:00 | EDT | 5.185 |  | 18.324 |  | 6.65 |  | 84.9 |  | 47057.1 |  | 30.66 |  | 7.85 |  | 1.86 | i | 9.56 | c, i
61-0186 | 2020-09-26 06:15 | EDT | 5.126 |  | 18.313 |  | 6.7 |  | 85.5 |  | 47047.8 |  | 30.65 |  | 7.85 |  | 1.62 | i | 9.99 | c, i
61-0186 | 2020-09-26 06:30 | EDT | 5.069 |  | 18.306 |  | 6.87 |  | 87.6 |  | 47012.6 |  | 30.63 |  | 7.87 |  | 1.87 | i | 10.08 | c, i
61-0186 | 2020-09-26 06:45 | EDT | 5.014 |  | 18.292 |  | 6.78 |  | 86.5 |  | 47038.2 |  | 30.64 |  | 7.86 |  | 1.73 | i | 8.95 | c, i
61-0186 | 2020-09-26 07:00 | EDT | 4.954 |  | 18.284 |  | 6.72 |  | 85.7 |  | 47056.8 |  | 30.66 |  | 7.85 |  | 1.33 | i | 7.22 | c, i
61-0186 | 2020-09-26 07:15 | EDT | 4.898 |  | 18.293 |  | 6.72 |  | 85.7 |  | 47041.7 |  | 30.65 |  | 7.86 |  | 1.59 | i | 8.54 | c, i
61-0186 | 2020-09-26 07:30 | EDT | 4.838 |  | 18.323 |  | 6.8 |  | 86.9 |  | 47044.5 |  | 30.65 |  | 7.86 |  | 1.91 | i | 9.91 | c, i
61-0186 | 2020-09-26 07:45 | EDT | 4.785 |  | 18.352 |  | 6.88 |  | 87.9 |  | 47056.6 |  | 30.66 |  | 7.87 |  | 2.11 | i | 11.08 | c, i
61-0186 | 2020-09-26 08:00 | EDT | 4.741 |  | 18.411 |  | 7.09 |  | 90.7 |  | 47039.8 |  | 30.65 |  | 7.89 |  | 2.55 | i | 12.98 | c, i
61-0186 | 2020-09-26 08:15 | EDT | 4.698 |  | 18.403 |  | 7.03 |  | 89.9 |  | 47030.1 |  | 30.64 |  | 7.88 |  | 2.17 | i | 11.08 | c, i
61-0186 | 2020-09-26 08:30 | EDT | 4.635 |  | 18.428 |  | 7.17 |  | 91.7 |  | 46988 |  | 30.61 |  | 7.89 |  | 2.27 | i | 12.11 | c, i
61-0186 | 2020-09-26 08:45 | EDT | 4.585 |  | 18.425 |  | 7.12 |  | 91 |  | 46980.2 |  | 30.6 |  | 7.89 |  | 1.97 | i | 10.19 | c, i
61-0186 | 2020-09-26 09:00 | EDT | 4.53 |  | 18.414 |  | 6.96 |  | 89 |  | 46989.6 |  | 30.61 |  | 7.87 |  | 1.19 | i | 6.42 | c, i
61-0186 | 2020-09-26 09:15 | EDT | 4.504 |  | 18.392 |  | 6.74 |  | 86.2 |  | 47033.7 |  | 30.64 |  | 7.86 |  | 1.91 | i | 10.3 | c, i
61-0186 | 2020-09-26 09:30 | EDT | 4.46 |  | 18.4 |  | 6.71 |  | 85.8 |  | 47036.7 |  | 30.64 |  | 7.86 |  | 2 | i | 10.51 | c, i
61-0186 | 2020-09-26 09:45 | EDT | 4.435 |  | 18.392 |  | 6.39 |  | 81.8 |  | 47074.4 |  | 30.67 |  | 7.83 |  | 3.06 | i | 16.06 | c, i
61-0186 | 2020-09-26 10:00 | EDT | 4.425 |  | 18.375 |  | 6.13 |  | 78.3 |  | 47134.4 |  | 30.71 |  | 7.81 |  | ## | i, r | ## | c, i, r
61-0186 | 2020-09-26 10:15 | EDT | 4.429 |  | 18.394 |  | 6.63 |  | 84.8 |  | 47167.7 |  | 30.74 |  | 7.85 |  | 1.87 | i | 9.91 | c, i
61-0186 | 2020-09-26 10:30 | EDT | 4.45 |  | 18.388 |  | 6.4 |  | 81.8 |  | 47198.6 |  | 30.76 |  | 7.84 |  | 2.05 | i | 10.63 | c, i
61-0186 | 2020-09-26 10:45 | EDT | 4.492 |  | 18.45 |  | 6.88 |  | 88.1 |  | 47121.8 |  | 30.71 |  | 7.86 |  | 1.62 | i | 8.58 | c, i
61-0186 | 2020-09-26 11:00 | EDT | 4.521 |  | 18.391 |  | 6.27 |  | 80.2 |  | 47202.2 |  | 30.76 |  | 7.83 |  | 1.6 | i | 8.43 | c, i
61-0186 | 2020-09-26 11:15 | EDT | 4.562 |  | 18.416 |  | 6.38 |  | 81.7 |  | 47190 |  | 30.76 |  | 7.84 |  | 1.27 | i | 6.75 | c, i
61-0186 | 2020-09-26 11:30 | EDT | 4.596 |  | 18.43 |  | 6.43 |  | 82.4 |  | 47179.8 |  | 30.75 |  | 7.84 |  | 1.13 | i | 5.92 | c, i
61-0186 | 2020-09-26 11:45 | EDT | 4.616 |  | 18.463 |  | 6.74 |  | 86.3 |  | 47174.6 |  | 30.74 |  | 7.87 |  | 1.04 | i | 5.65 | c, i
61-0186 | 2020-09-26 12:00 | EDT | 4.639 |  | 18.47 |  | 6.78 |  | 86.9 |  | 47175.8 |  | 30.74 |  | 7.88 |  | 0.97 | i | 5.34 | c, i
61-0186 | 2020-09-26 12:15 | EDT | 4.664 |  | 18.483 |  | 6.9 |  | 88.4 |  | 47171.1 |  | 30.74 |  | 7.89 |  | 0.9 | i | 4.88 | c, i
61-0186 | 2020-09-26 12:30 | EDT | 4.684 |  | 18.493 |  | 6.94 |  | 89 |  | 47163.5 |  | 30.74 |  | 7.89 |  | 0.85 | i | 4.76 | c, i
61-0186 | 2020-09-26 12:45 | EDT | 4.714 |  | 18.505 |  | 6.99 |  | 89.6 |  | 47161.9 |  | 30.73 |  | 7.9 |  | 0.84 | i | 4.67 | c, i
61-0186 | 2020-09-26 13:00 | EDT | 4.735 |  | 18.484 |  | 6.75 |  | 86.5 |  | 47176.4 |  | 30.75 |  | 7.88 |  | 0.72 | i | 4.03 | c, i
61-0186 | 2020-09-26 13:15 | EDT | 4.761 |  | 18.479 |  | 6.63 |  | 84.9 |  | 47169.5 |  | 30.74 |  | 7.86 |  | 0.72 | i | 3.94 | c, i
61-0186 | 2020-09-26 13:30 | EDT | 4.786 |  | 18.487 |  | 6.61 |  | 84.8 |  | 47156.9 |  | 30.73 |  | 7.86 |  | 0.71 | i | 3.86 | c, i
61-0186 | 2020-09-26 13:45 | EDT | 4.818 |  | 18.484 |  | 6.56 |  | 84 |  | 47166.1 |  | 30.74 |  | 7.86 |  | 0.65 | i | 3.61 | c, i
61-0186 | 2020-09-26 14:00 | EDT | 4.855 |  | 18.483 |  | 6.51 |  | 83.5 |  | 47166.8 |  | 30.74 |  | 7.85 |  | 0.64 | i | 3.52 | c, i
61-0186 | 2020-09-26 14:15 | EDT | 4.905 |  | 18.489 |  | 6.5 |  | 83.3 |  | 47168.8 |  | 30.74 |  | 7.85 |  | 0.62 | i | 3.51 | c, i
61-0186 | 2020-09-26 14:30 | EDT | 4.981 |  | 18.509 |  | 6.6 |  | 84.6 |  | 47144.2 |  | 30.72 |  | 7.86 |  | 0.8 | i | 4.29 | c, i
61-0186 | 2020-09-26 14:45 | EDT | 5.107 |  | 18.499 |  | 6.51 |  | 83.5 |  | 47139.4 |  | 30.72 |  | 7.85 |  | 0.78 | i | 4.3 | c, i
61-0186 | 2020-09-26 15:00 | EDT | 5.125 |  | 18.486 |  | 6.4 |  | 81.9 |  | 47123.1 |  | 30.71 |  | 7.84 |  | 0.65 | i | 3.62 | c, i
61-0186 | 2020-09-26 15:15 | EDT | 5.205 |  | 18.42 |  | 6.28 |  | 80.4 |  | 47136.1 |  | 30.72 |  | 7.83 |  | 0.88 | i | 4.81 | c, i
61-0186 | 2020-09-26 15:30 | EDT | 5.256 |  | 18.356 |  | 6.18 |  | 79 |  | 47160.1 |  | 30.73 |  | 7.81 |  | 0.9 | i | 4.84 | c, i
61-0186 | 2020-09-26 15:45 | EDT | 5.289 |  | 18.318 |  | 6.18 |  | 79 |  | 47177.7 |  | 30.75 |  | 7.81 |  | 1.1 | i | 5.81 | c, i
61-0186 | 2020-09-26 16:00 | EDT | 5.314 |  | 18.296 |  | 6.13 |  | 78.3 |  | 47203.5 |  | 30.76 |  | 7.81 |  | 1.24 | i | 6.53 | c, i
61-0186 | 2020-09-26 16:15 | EDT | 5.318 |  | 18.274 |  | 6.07 |  | 77.5 |  | 47210.6 |  | 30.77 |  | 7.81 |  | 1.41 | i | 7.36 | c, i
61-0186 | 2020-09-26 16:30 | EDT | 5.317 |  | 18.258 |  | 6.03 |  | 76.9 |  | 47236.8 |  | 30.79 |  | 7.8 |  | 1.34 | i | 7.09 | c, i
61-0186 | 2020-09-26 16:45 | EDT | 5.318 |  | 18.26 |  | 6.03 |  | 77 |  | 47227.9 |  | 30.78 |  | 7.8 |  | 1.51 | i | 7.94 | c, i
61-0186 | 2020-09-26 17:00 | EDT | 5.321 |  | 18.301 |  | 6.19 |  | 79.1 |  | 47217.8 |  | 30.77 |  | 7.82 |  | 1.74 | i | 8.98 | c, i
61-0186 | 2020-09-26 17:15 | EDT | 5.318 |  | 18.299 |  | 6.12 |  | 78.2 |  | 47194.1 |  | 30.76 |  | 7.81 |  | 1.33 | i | 6.95 | c, i
61-0186 | 2020-09-26 17:30 | EDT | 5.316 |  | 18.329 |  | 6.22 |  | 79.5 |  | 47166.5 |  | 30.74 |  | 7.82 |  | 1.57 | i | 8.13 | c, i
61-0186 | 2020-09-26 17:45 | EDT | 5.317 |  | 18.337 |  | 6.26 |  | 79.9 |  | 47160 |  | 30.73 |  | 7.82 |  | 1.72 | i | 9.01 | c, i
61-0186 | 2020-09-26 18:00 | EDT | 5.32 |  | 18.352 |  | 6.24 |  | 79.8 |  | 47153 |  | 30.73 |  | 7.82 |  | 1.72 | i | 8.97 | c, i
61-0186 | 2020-09-26 18:15 | EDT | 5.319 |  | 18.396 |  | 6.37 |  | 81.4 |  | 47135.4 |  | 30.72 |  | 7.83 |  | 2.16 | i | 10.86 | c, i
61-0186 | 2020-09-26 18:30 | EDT | 5.313 |  | 18.39 |  | 6.41 |  | 82 |  | 47175.5 |  | 30.74 |  | 7.83 |  | 1.8 | i | 9.32 | c, i
61-0186 | 2020-09-26 18:45 | EDT | 5.285 |  | 18.356 |  | 6.41 |  | 82 |  | 47203.6 |  | 30.76 |  | 7.83 |  | 2.06 | i | 10.51 | c, i
61-0186 | 2020-09-26 19:00 | EDT | 5.277 |  | 18.363 |  | 6.41 |  | 82 |  | 47204.4 |  | 30.77 |  | 7.83 |  | 1.96 | i | 10.04 | c, i
61-0186 | 2020-09-26 19:15 | EDT | 5.231 |  | 18.37 |  | 6.37 |  | 81.4 |  | 47204.1 |  | 30.76 |  | 7.83 |  | 1.5 | i | 7.69 | c, i
61-0186 | 2020-09-26 19:30 | EDT | 5.174 |  | 18.378 |  | 6.37 |  | 81.5 |  | 47203.4 |  | 30.76 |  | 7.83 |  | 1.82 | i | 9.54 | c, i
61-0186 | 2020-09-26 19:45 | EDT | 5.112 |  | 18.37 |  | 6.3 |  | 80.5 |  | 47220.9 |  | 30.78 |  | 7.82 |  | 2.12 | i | 11.33 | c, i
61-0186 | 2020-09-26 20:00 | EDT | 5.05 |  | 18.365 |  | 6.23 |  | 79.6 |  | 47236.1 |  | 30.79 |  | 7.82 |  | 2.21 | i | 11.69 | c, i
61-0186 | 2020-09-26 20:15 | EDT | 4.993 |  | 18.367 |  | 6.21 |  | 79.4 |  | 47230.3 |  | 30.78 |  | 7.82 |  | 2.35 | i | 11.9 | c, i
61-0186 | 2020-09-26 20:30 | EDT | 4.929 |  | 18.375 |  | 6.15 |  | 78.7 |  | 47216.7 |  | 30.77 |  | 7.81 |  | 2.06 | i | 10.44 | c, i
61-0186 | 2020-09-26 20:45 | EDT | 4.869 |  | 18.392 |  | 6.15 |  | 78.7 |  | 47205.8 |  | 30.77 |  | 7.81 |  | 2.79 | i | 10.39 | c, i
61-0186 | 2020-09-26 21:00 | EDT | 4.816 |  | 18.441 |  | 6.23 |  | 79.7 |  | 47185.8 |  | 30.75 |  | 7.82 |  | 3.37 | i | 22.04 | c, i
61-0186 | 2020-09-26 21:15 | EDT | 4.761 |  | 18.424 |  | 6.11 |  | 78.2 |  | 47198.7 |  | 30.76 |  | 7.81 |  | 2.39 | i | 12.76 | c, i
61-0186 | 2020-09-26 21:30 | EDT | 4.72 |  | 18.415 |  | 5.97 |  | 76.4 |  | 47207.1 |  | 30.77 |  | 7.8 |  | 2.16 | i | 11.11 | c, i
61-0186 | 2020-09-26 21:45 | EDT | 4.684 |  | 18.409 |  | 5.91 |  | 75.6 |  | 47230.9 |  | 30.78 |  | 7.79 |  | 2.39 | i | 11.43 | c, i
61-0186 | 2020-09-26 22:00 | EDT | 4.649 |  | 18.411 |  | 5.86 |  | 75 |  | 47256.4 |  | 30.8 |  | 7.79 |  | 2.73 | i | 13.63 | c, i
61-0186 | 2020-09-26 22:15 | EDT | 4.628 |  | 18.409 |  | 5.79 |  | 74.1 |  | 47275.8 |  | 30.82 |  | 7.78 |  | 2 | i | 10.03 | c, i
61-0186 | 2020-09-26 22:30 | EDT | 4.62 |  | 18.42 |  | 5.79 |  | 74.1 |  | 47272.2 |  | 30.81 |  | 7.78 |  | 2.19 | i | 11.43 | c, i
61-0186 | 2020-09-26 22:45 | EDT | 4.619 |  | 18.432 |  | 5.78 |  | 74.1 |  | 47265.6 |  | 30.81 |  | 7.78 |  | 2.35 | i | 12.68 | c, i
61-0186 | 2020-09-26 23:00 | EDT | 4.631 |  | 18.436 |  | 5.75 |  | 73.7 |  | 47266.6 |  | 30.81 |  | 7.78 |  | 2.2 | i | 10.76 | c, i
61-0186 | 2020-09-26 23:15 | EDT | 4.65 |  | 18.451 |  | 5.8 |  | 74.4 |  | 47252.6 |  | 30.8 |  | 7.78 |  | 1.98 | i | 10.07 | c, i
61-0186 | 2020-09-26 23:30 | EDT | 4.675 |  | 18.471 |  | 5.86 |  | 75.1 |  | 47246 |  | 30.8 |  | 7.79 |  | 1.74 | i | 9.95 | c, i
61-0186 | 2020-09-26 23:45 | EDT | 4.698 |  | 18.503 |  | 5.94 |  | 76.1 |  | 47232.4 |  | 30.79 |  | 7.8 |  | 2.06 | i | 10.18 | c, i
61-0186 | 2020-09-27 | EDT | 4.715 |  | 18.515 |  | 5.94 |  | 76.2 |  | 47250.8 |  | 30.8 |  | 7.8 |  | 2.29 | i | 14.11 | c, i
61-0186 | 2020-09-27 00:15 | EDT | 4.724 |  | 18.546 |  | 6.03 |  | 77.4 |  | 47253.2 |  | 30.8 |  | 7.81 |  | 2.42 | i | 13.49 | c, i
61-0186 | 2020-09-27 00:30 | EDT | 4.735 |  | 18.543 |  | 5.96 |  | 76.5 |  | 47253.1 |  | 30.8 |  | 7.81 |  | 2.19 | i | 9.9 | c, i
61-0186 | 2020-09-27 00:45 | EDT | 4.74 |  | 18.56 |  | 5.99 |  | 76.9 |  | 47245.6 |  | 30.8 |  | 7.81 |  | 2.25 | i | 9.76 | c, i
61-0186 | 2020-09-27 01:00 | EDT | 4.736 |  | 18.544 |  | 5.86 |  | 75.2 |  | 47250.6 |  | 30.8 |  | 7.8 |  | 1.88 | i | 9.95 | c, i
61-0186 | 2020-09-27 01:15 | EDT | 4.744 |  | 18.543 |  | 5.81 |  | 74.6 |  | 47253.5 |  | 30.8 |  | 7.79 |  | 2.61 | i | 13.85 | c, i
61-0186 | 2020-09-27 01:30 | EDT | 4.765 |  | 18.546 |  | 5.75 |  | 73.8 |  | 47248.9 |  | 30.8 |  | 7.79 |  | 3.7 | i | 21.27 | c, i
61-0186 | 2020-09-27 01:45 | EDT | 4.789 |  | 18.546 |  | 5.73 |  | 73.5 |  | 47246.6 |  | 30.8 |  | 7.79 |  | 3.74 | i | 19.29 | c, i
61-0186 | 2020-09-27 02:00 | EDT | 4.817 |  | 18.546 |  | 5.66 |  | 72.6 |  | 47244.6 |  | 30.79 |  | 7.78 |  | 3.67 | i | 21.34 | c, i
61-0186 | 2020-09-27 02:15 | EDT | 4.865 |  | 18.552 |  | 5.67 |  | 72.8 |  | 47240 |  | 30.79 |  | 7.78 |  | 2.25 | i | 10.6 | c, i
61-0186 | 2020-09-27 02:30 | EDT | 4.918 |  | 18.55 |  | 5.64 |  | 72.3 |  | 47245.2 |  | 30.8 |  | 7.78 |  | 2.31 | i | 11.51 | c, i
61-0186 | 2020-09-27 02:45 | EDT | 4.989 |  | 18.574 |  | 5.74 |  | 73.7 |  | 47244.1 |  | 30.79 |  | 7.78 |  | 1.88 | i | 9.5 | c, i
61-0186 | 2020-09-27 03:00 | EDT | 5.077 |  | 18.62 |  | 5.92 |  | 76.1 |  | 47216.4 |  | 30.77 |  | 7.8 |  | 1.79 | i | 8.91 | c, i
61-0186 | 2020-09-27 03:15 | EDT | 5.153 |  | 18.656 |  | 6.1 |  | 78.5 |  | 47206.7 |  | 30.77 |  | 7.82 |  | 1.84 | i | 8.02 | c, i
61-0186 | 2020-09-27 03:30 | EDT | 5.225 |  | 18.67 |  | 6.13 |  | 78.9 |  | 47200.5 |  | 30.76 |  | 7.82 |  | 1.59 | i | 7.95 | c, i
61-0186 | 2020-09-27 03:45 | EDT | 5.25 |  | 18.654 |  | 6.1 |  | 78.5 |  | 47169 |  | 30.74 |  | 7.81 |  | 1.75 | i | 8.79 | c, i
61-0186 | 2020-09-27 04:00 | EDT | 5.277 |  | 18.601 |  | 5.8 |  | 74.5 |  | 47141.3 |  | 30.72 |  | 7.78 |  | 1.95 | i | 9.71 | c, i
61-0186 | 2020-09-27 04:15 | EDT | 5.287 |  | 18.567 |  | 5.61 |  | 72 |  | 47113.2 |  | 30.7 |  | 7.76 |  | 2.12 | i | 10.71 | c, i
61-0186 | 2020-09-27 04:30 | EDT | 5.296 |  | 18.598 |  | 5.73 |  | 73.6 |  | 47094.9 |  | 30.69 |  | 7.78 |  | 2.32 | i | 12.08 | c, i
61-0186 | 2020-09-27 04:45 | EDT | 5.298 |  | 18.591 |  | 5.67 |  | 72.8 |  | 47094 |  | 30.69 |  | 7.77 |  | 1.99 | i | 10.7 | c, i
61-0186 | 2020-09-27 05:00 | EDT | 5.296 |  | 18.536 |  | 5.43 |  | 69.6 |  | 47122.7 |  | 30.71 |  | 7.74 |  | 2.3 | i | 12.45 | c, i
61-0186 | 2020-09-27 05:15 | EDT | 5.297 |  | 18.503 |  | 5.38 |  | 69 |  | 47162.2 |  | 30.73 |  | 7.74 |  | 3.21 | i | ## | c, i, r
61-0186 | 2020-09-27 05:30 | EDT | 5.296 |  | 18.471 |  | 5.37 |  | 68.8 |  | 47257.6 |  | 30.8 |  | 7.74 |  | 2.38 | i | 11.36 | c, i
61-0186 | 2020-09-27 05:45 | EDT | 5.296 |  | 18.463 |  | 5.8 |  | 74.3 |  | 47353.4 |  | 30.87 |  | 7.78 |  | 2.37 | i | 11.6 | c, i
61-0186 | 2020-09-27 06:00 | EDT | 5.296 |  | 18.479 |  | 6.1 |  | 78.2 |  | 47393.9 |  | 30.9 |  | 7.81 |  | 1.83 | i | 9.37 | c, i
61-0186 | 2020-09-27 06:15 | EDT | 5.294 |  | 18.47 |  | 6.2 |  | 79.5 |  | 47431.6 |  | 30.93 |  | 7.82 |  | 1.53 | i | 7.85 | c, i
61-0186 | 2020-09-27 06:30 | EDT | 5.291 |  | 18.443 |  | 6.23 |  | 79.9 |  | 47478.9 |  | 30.96 |  | 7.82 |  | 1.81 | i | 9.85 | c, i
61-0186 | 2020-09-27 06:45 | EDT | 5.289 |  | 18.433 |  | 6.22 |  | 79.8 |  | 47500.4 |  | 30.98 |  | 7.82 |  | 1.45 | i | 7.89 | c, i
61-0186 | 2020-09-27 07:00 | EDT | 5.294 |  | 18.442 |  | 6.18 |  | 79.2 |  | 47488 |  | 30.97 |  | 7.82 |  | 1.51 | i | 8.09 | c, i
61-0186 | 2020-09-27 07:15 | EDT | 5.293 |  | 18.469 |  | 6.14 |  | 78.8 |  | 47441.5 |  | 30.94 |  | 7.81 |  | 1.58 | i | 8.5 | c, i
61-0186 | 2020-09-27 07:30 | EDT | 5.276 |  | 18.498 |  | 6.19 |  | 79.4 |  | 47421.6 |  | 30.92 |  | 7.82 |  | 1.28 | i | 6.81 | c, i
61-0186 | 2020-09-27 07:45 | EDT | 5.21 |  | 18.523 |  | 6.25 |  | 80.3 |  | 47411.3 |  | 30.92 |  | 7.82 |  | 1.15 | i | 6.18 | c, i
61-0186 | 2020-09-27 08:00 | EDT | 5.139 |  | 18.545 |  | 6.35 |  | 81.6 |  | 47422.9 |  | 30.92 |  | 7.83 |  | 1.2 | i | 6.45 | c, i
61-0186 | 2020-09-27 08:15 | EDT | 5.074 |  | 18.572 |  | 6.46 |  | 83 |  | 47428.6 |  | 30.93 |  | 7.84 |  | 1.32 | i | 7.13 | c, i
61-0186 | 2020-09-27 08:30 | EDT | 5.017 |  | 18.583 |  | 6.53 |  | 84 |  | 47440.5 |  | 30.94 |  | 7.85 |  | 1.3 | i | 7.19 | c, i
61-0186 | 2020-09-27 08:45 | EDT | 4.943 |  | 18.572 |  | 6.47 |  | 83.2 |  | 47475.4 |  | 30.96 |  | 7.85 |  | 1.42 | i | 7.85 | c, i
61-0186 | 2020-09-27 09:00 | EDT | 4.882 |  | 18.627 |  | 6.63 |  | 85.3 |  | 47408.5 |  | 30.91 |  | 7.85 |  | 1.46 | i | 7.85 | c, i
61-0186 | 2020-09-27 09:15 | EDT | 4.825 |  | 18.57 |  | 6.34 |  | 81.5 |  | 47477.4 |  | 30.96 |  | 7.83 |  | 1.1 | i | 5.99 | c, i
61-0186 | 2020-09-27 09:30 | EDT | 4.762 |  | 18.537 |  | 6.16 |  | 79.2 |  | 47486.8 |  | 30.97 |  | 7.82 |  | 1.24 | i | 6.97 | c, i
61-0186 | 2020-09-27 09:45 | EDT | 4.718 |  | 18.523 |  | 5.97 |  | 76.7 |  | 47472.7 |  | 30.96 |  | 7.8 |  | 1.28 | i | 7.08 | c, i
61-0186 | 2020-09-27 10:00 | EDT | 4.669 |  | 18.511 |  | 5.81 |  | 74.6 |  | 47470.4 |  | 30.96 |  | 7.79 |  | 0.78 | i | 4.29 | c, i
61-0186 | 2020-09-27 10:15 | EDT | 4.627 |  | 18.477 |  | 5.7 |  | 73.1 |  | 47494 |  | 30.98 |  | 7.78 |  | 0.98 | i | 5.31 | c, i
61-0186 | 2020-09-27 10:30 | EDT | 4.594 |  | 18.428 |  | 5.5 |  | 70.5 |  | 47521.2 |  | 31 |  | 7.76 |  | 0.95 | i | 5.25 | c, i
61-0186 | 2020-09-27 10:45 | EDT | 4.565 |  | 18.413 |  | 5.4 |  | 69.3 |  | 47525.6 |  | 31 |  | 7.75 |  | 0.83 | i | 4.63 | c, i
61-0186 | 2020-09-27 11:00 | EDT | 4.563 |  | 18.411 |  | 5.39 |  | 69.1 |  | 47508 |  | 30.99 |  | 7.75 |  | 0.91 | i | 4.99 | c, i
61-0186 | 2020-09-27 11:15 | EDT | 4.57 |  | 18.424 |  | 5.38 |  | 69 |  | 47489 |  | 30.97 |  | 7.75 |  | 0.73 | i | 4.12 | c, i
61-0186 | 2020-09-27 11:30 | EDT | 4.598 |  | 18.583 |  | 6.02 |  | 77.3 |  | 47246 |  | 30.8 |  | 7.83 |  | 0.83 | i | 4.75 | c, i
61-0186 | 2020-09-27 11:45 | EDT | 4.642 |  | 18.464 |  | 5.39 |  | 69.1 |  | 47437 |  | 30.93 |  | 7.75 |  | 0.64 | i | 3.59 | c, i
61-0186 | 2020-09-27 12:00 | EDT | 4.688 |  | 18.477 |  | 5.33 |  | 68.4 |  | 47419.3 |  | 30.92 |  | 7.74 |  | 0.57 | i | 3.12 | c, i
61-0186 | 2020-09-27 12:15 | EDT | 4.733 |  | 18.51 |  | 5.41 |  | 69.5 |  | 47383.4 |  | 30.9 |  | 7.75 |  | 0.51 | i | 2.89 | c, i
61-0186 | 2020-09-27 12:30 | EDT | 4.782 |  | 18.548 |  | 5.52 |  | 70.9 |  | 47338.7 |  | 30.86 |  | 7.76 |  | 0.48 | i | 2.62 | c, i
61-0186 | 2020-09-27 12:45 | EDT | 4.809 |  | 18.577 |  | 5.63 |  | 72.3 |  | 47302 |  | 30.84 |  | 7.77 |  | 0.52 | i | 2.94 | c, i
61-0186 | 2020-09-27 13:00 | EDT | 4.844 |  | 18.745 |  | 6.62 |  | 85.2 |  | 47055.8 |  | 30.66 |  | 7.85 |  | 0.69 | i | 3.92 | c, i
61-0186 | 2020-09-27 13:15 | EDT | 4.859 |  | 18.605 |  | 5.6 |  | 72 |  | 47276.1 |  | 30.82 |  | 7.76 |  | 0.41 | i | 2.28 | c, i
61-0186 | 2020-09-27 13:30 | EDT | 4.883 |  | 18.601 |  | 5.53 |  | 71 |  | 47290.6 |  | 30.83 |  | 7.75 |  | 0.55 | i | 2.84 | c, i
61-0186 | 2020-09-27 13:45 | EDT | 4.906 |  | 18.593 |  | 5.43 |  | 69.7 |  | 47317.8 |  | 30.85 |  | 7.75 |  | 0.51 | i | 2.82 | c, i
61-0186 | 2020-09-27 14:00 | EDT | 4.941 |  | 18.591 |  | 5.36 |  | 68.9 |  | 47333.3 |  | 30.86 |  | 7.75 |  | 0.46 | i | 2.52 | c, i
61-0186 | 2020-09-27 14:15 | EDT | 4.98 |  | 18.596 |  | 5.37 |  | 69 |  | 47343.5 |  | 30.87 |  | 7.75 |  | 0.48 | i | 2.61 | c, i
61-0186 | 2020-09-27 14:30 | EDT | 5.008 |  | 18.605 |  | 5.44 |  | 69.9 |  | 47345.8 |  | 30.87 |  | 7.75 |  | 0.46 | i | 2.6 | c, i
61-0186 | 2020-09-27 14:45 | EDT | 5.028 |  | 18.608 |  | 5.55 |  | 71.3 |  | 47393.8 |  | 30.9 |  | 7.76 |  | 0.46 | i | 2.84 | c, i
61-0186 | 2020-09-27 15:00 | EDT | 5.062 |  | 18.528 |  | 5.42 |  | 69.6 |  | 47585.6 |  | 31.04 |  | 7.76 |  | 0.46 | i | 2.75 | c, i
61-0186 | 2020-09-27 15:15 | EDT | 5.114 |  | 18.482 |  | 5.45 |  | 70.1 |  | 47649.1 |  | 31.09 |  | 7.76 |  | 0.45 | i | 2.43 | c, i
61-0186 | 2020-09-27 15:30 | EDT | 5.176 |  | 18.455 |  | 5.63 |  | 72.2 |  | 47651.6 |  | 31.09 |  | 7.78 |  | 0.46 | i | 2.75 | c, i
61-0186 | 2020-09-27 15:45 | EDT | 5.193 |  | 18.458 |  | 5.74 |  | 73.7 |  | 47637.5 |  | 31.08 |  | 7.79 |  | 0.48 | i | 3.06 | c, i
61-0186 | 2020-09-27 16:00 | EDT | 5.232 |  | 18.471 |  | 5.87 |  | 75.3 |  | 47636.8 |  | 31.08 |  | 7.8 |  | 0.57 | i | 3.38 | c, i
61-0186 | 2020-09-27 16:15 | EDT | 5.204 |  | 18.48 |  | 5.92 |  | 76.1 |  | 47665.4 |  | 31.1 |  | 7.8 |  | 0.62 | i | 3.64 | c, i
61-0186 | 2020-09-27 16:30 | EDT | 5.257 |  | 18.491 |  | 6.01 |  | 77.3 |  | 47687.3 |  | 31.12 |  | 7.81 |  | 0.68 | i | 3.8 | c, i
61-0186 | 2020-09-27 16:45 | EDT | 5.282 |  | 18.508 |  | 6.1 |  | 78.4 |  | 47712.4 |  | 31.13 |  | 7.82 |  | 0.75 | i | 4.31 | c, i
61-0186 | 2020-09-27 17:00 | EDT | 5.288 |  | 18.516 |  | 6.15 |  | 79 |  | 47729.5 |  | 31.15 |  | 7.82 |  | 0.76 | i | 3.79 | c, i
61-0186 | 2020-09-27 17:15 | EDT | 5.28 |  | 18.521 |  | 6.18 |  | 79.4 |  | 47751.2 |  | 31.16 |  | 7.82 |  | 0.85 | i | 4.51 | c, i
61-0186 | 2020-09-27 17:30 | EDT | 5.288 |  | 18.527 |  | 6.18 |  | 79.4 |  | 47757.2 |  | 31.17 |  | 7.82 |  | 0.86 | i | 4.71 | c, i
61-0186 | 2020-09-27 17:45 | EDT | 5.289 |  | 18.529 |  | 6.17 |  | 79.3 |  | 47750.7 |  | 31.16 |  | 7.82 |  | 0.9 | i | 4.99 | c, i
61-0186 | 2020-09-27 18:00 | EDT | 5.298 |  | 18.541 |  | 6.17 |  | 79.4 |  | 47738.3 |  | 31.15 |  | 7.82 |  | 1.02 | i | 5.18 | c, i
61-0186 | 2020-09-27 18:15 | EDT | 5.295 |  | 18.573 |  | 6.22 |  | 80 |  | 47712.9 |  | 31.14 |  | 7.83 |  | 1.15 | i | 6.14 | c, i
61-0186 | 2020-09-27 18:30 | EDT | 5.299 |  | 18.563 |  | 6.14 |  | 79 |  | 47701.8 |  | 31.13 |  | 7.82 |  | 1.02 | i | 5.51 | c, i
61-0186 | 2020-09-27 18:45 | EDT | 5.298 |  | 18.571 |  | 6.1 |  | 78.4 |  | 47665.1 |  | 31.1 |  | 7.82 |  | 1.02 | i | 5.63 | c, i
61-0186 | 2020-09-27 19:00 | EDT | 5.297 |  | 18.59 |  | 6.07 |  | 78.1 |  | 47618 |  | 31.07 |  | 7.81 |  | 1.22 | i | 6.47 | c, i
61-0186 | 2020-09-27 19:15 | EDT | 5.294 |  | 18.533 |  | 6.02 |  | 77.4 |  | 47650.6 |  | 31.09 |  | 7.81 |  | 1.08 | i | 6.03 | c, i
61-0186 | 2020-09-27 19:30 | EDT | 5.295 |  | 18.541 |  | 6.16 |  | 79.3 |  | 47663.1 |  | 31.1 |  | 7.82 |  | 1.09 | i | 5.96 | c, i
61-0186 | 2020-09-27 19:45 | EDT | 5.293 |  | 18.568 |  | 6.2 |  | 79.7 |  | 47655.5 |  | 31.09 |  | 7.82 |  | 1.07 | i | 5.86 | c, i
61-0186 | 2020-09-27 20:00 | EDT | 5.292 |  | 18.597 |  | 6.25 |  | 80.4 |  | 47642.4 |  | 31.08 |  | 7.82 |  | 1.15 | i | 6.43 | c, i
61-0186 | 2020-09-27 20:15 | EDT | 5.291 |  | 18.63 |  | 6.27 |  | 80.8 |  | 47602.1 |  | 31.05 |  | 7.83 |  | 1.31 | i | 7.1 | c, i
61-0186 | 2020-09-27 20:30 | EDT | 5.274 |  | 18.642 |  | 6.21 |  | 80 |  | 47582.6 |  | 31.04 |  | 7.82 |  | 1.03 | i | 5.76 | c, i
61-0186 | 2020-09-27 20:45 | EDT | 5.217 |  | 18.65 |  | 6.12 |  | 78.9 |  | 47549.1 |  | 31.02 |  | 7.81 |  | 1.04 | i | 5.6 | c, i
61-0186 | 2020-09-27 21:00 | EDT | 5.148 |  | 18.659 |  | 6.07 |  | 78.1 |  | 47523.2 |  | 31 |  | 7.81 |  | 1.01 | i | 5.39 | c, i
61-0186 | 2020-09-27 21:15 | EDT | 5.081 |  | 18.679 |  | 6.06 |  | 78 |  | 47483.3 |  | 30.97 |  | 7.81 |  | 1.02 | i | 5.67 | c, i
61-0186 | 2020-09-27 21:30 | EDT | 5.004 |  | 18.699 |  | 6.06 |  | 78.1 |  | 47448.4 |  | 30.94 |  | 7.81 |  | 0.94 | i | 5.02 | c, i
61-0186 | 2020-09-27 21:45 | EDT | 4.931 |  | 18.761 |  | 6.22 |  | 80.2 |  | 47379.2 |  | 30.89 |  | 7.82 |  | 0.98 | i | 5.47 | c, i
61-0186 | 2020-09-27 22:00 | EDT | 4.858 |  | 18.801 |  | 6.29 |  | 81.1 |  | 47338.1 |  | 30.86 |  | 7.82 |  | 0.89 | i | 4.82 | c, i
61-0186 | 2020-09-27 22:15 | EDT | 4.795 |  | 18.853 |  | 6.42 |  | 82.9 |  | 47273.7 |  | 30.82 |  | 7.83 |  | 1.19 | i | 6.44 | c, i
61-0186 | 2020-09-27 22:30 | EDT | 4.735 |  | 18.838 |  | 6.3 |  | 81.3 |  | 47280.2 |  | 30.82 |  | 7.83 |  | 1.15 | i | 6.14 | c, i
61-0186 | 2020-09-27 22:45 | EDT | 4.687 |  | 19.001 |  | 6.72 |  | 87 |  | 47114.7 |  | 30.7 |  | 7.85 |  | 1.72 | i | 9.4 | c, i
61-0186 | 2020-09-27 23:00 | EDT | 4.629 |  | 18.674 |  | 5.87 |  | 75.6 |  | 47439.5 |  | 30.94 |  | 7.79 |  | 0.86 | i | 4.51 | c, i
61-0186 | 2020-09-27 23:15 | EDT | 4.591 |  | 18.631 |  | 5.7 |  | 73.4 |  | 47476.9 |  | 30.96 |  | 7.78 |  | 0.87 | i | 4.77 | c, i
61-0186 | 2020-09-27 23:30 | EDT | 4.57 |  | 18.627 |  | 5.61 |  | 72.2 |  | 47481.3 |  | 30.97 |  | 7.77 |  | 0.65 | i | 3.55 | c, i
61-0186 | 2020-09-27 23:45 | EDT | 4.574 |  | 18.664 |  | 5.64 |  | 72.6 |  | 47435.9 |  | 30.93 |  | 7.77 |  | 0.72 | i | 3.81 | c, i
61-0186 | 2020-09-28 | EDT | 4.585 |  | 18.67 |  | 5.6 |  | 72.1 |  | 47427.3 |  | 30.93 |  | 7.77 |  | 0.69 | i | 3.64 | c, i
61-0186 | 2020-09-28 00:15 | EDT | 4.616 |  | 18.683 |  | 5.61 |  | 72.2 |  | 47410.6 |  | 30.92 |  | 7.76 |  | 0.74 | i | 3.91 | c, i
61-0186 | 2020-09-28 00:30 | EDT | 4.659 |  | 18.716 |  | 5.65 |  | 72.8 |  | 47390.2 |  | 30.9 |  | 7.77 |  | 0.75 | i | 3.92 | c, i
61-0186 | 2020-09-28 00:45 | EDT | 4.707 |  | 18.723 |  | 5.64 |  | 72.7 |  | 47381.5 |  | 30.89 |  | 7.77 |  | 0.73 | i | 3.86 | c, i
61-0186 | 2020-09-28 01:00 | EDT | 4.759 |  | 18.725 |  | 5.63 |  | 72.5 |  | 47385.1 |  | 30.9 |  | 7.77 |  | 0.69 | i | 3.52 | c, i
61-0186 | 2020-09-28 01:15 | EDT | 4.809 |  | 18.719 |  | 5.59 |  | 72 |  | 47407.1 |  | 30.91 |  | 7.76 |  | 0.62 | i | 3.19 | c, i
61-0186 | 2020-09-28 01:30 | EDT | 4.863 |  | 18.693 |  | 5.5 |  | 70.9 |  | 47438.8 |  | 30.94 |  | 7.76 |  | 0.76 | i | 3.88 | c, i
61-0186 | 2020-09-28 01:45 | EDT | 4.896 |  | 18.69 |  | 5.44 |  | 70.1 |  | 47429.2 |  | 30.93 |  | 7.75 |  | 0.63 | i | 3.17 | c, i
61-0186 | 2020-09-28 02:00 | EDT | 4.916 |  | 18.705 |  | 5.45 |  | 70.2 |  | 47416 |  | 30.92 |  | 7.75 |  | 0.65 | i | 3.37 | c, i
61-0186 | 2020-09-28 02:15 | EDT | 4.931 |  | 18.714 |  | 5.45 |  | 70.3 |  | 47405.4 |  | 30.91 |  | 7.75 |  | 0.65 | i | 3.33 | c, i
61-0186 | 2020-09-28 02:30 | EDT | 4.955 |  | 18.75 |  | 5.5 |  | 70.8 |  | 47364.3 |  | 30.88 |  | 7.76 |  | 0.56 | i | 2.98 | c, i
61-0186 | 2020-09-28 02:45 | EDT | 4.973 |  | 18.783 |  | 5.5 |  | 70.9 |  | 47321.9 |  | 30.85 |  | 7.76 |  | 0.65 | i | 3.19 | c, i
61-0186 | 2020-09-28 03:00 | EDT | 4.996 |  | 18.808 |  | 5.51 |  | 71 |  | 47283 |  | 30.82 |  | 7.76 |  | 0.71 | i | 3.65 | c, i
61-0186 | 2020-09-28 03:15 | EDT | 5.03 |  | 18.806 |  | 5.44 |  | 70.2 |  | 47292.7 |  | 30.83 |  | 7.75 |  | 0.61 | i | 3.11 | c, i
61-0186 | 2020-09-28 03:30 | EDT | 5.052 |  | 18.837 |  | 5.49 |  | 70.9 |  | 47264.6 |  | 30.81 |  | 7.76 |  | 0.61 | i | 3.23 | c, i
61-0186 | 2020-09-28 03:45 | EDT | 5.106 |  | 18.843 |  | 5.49 |  | 70.9 |  | 47256.9 |  | 30.8 |  | 7.76 |  | 0.56 | i | 2.82 | c, i
61-0186 | 2020-09-28 04:00 | EDT | 5.132 |  | 18.865 |  | 5.5 |  | 71 |  | 47241 |  | 30.79 |  | 7.76 |  | 0.65 | i | 3.13 | c, i
61-0186 | 2020-09-28 04:15 | EDT | 5.18 |  | 18.837 |  | 5.34 |  | 69 |  | 47263.5 |  | 30.81 |  | 7.75 |  | 0.54 | i | 2.77 | c, i
61-0186 | 2020-09-28 04:30 | EDT | 5.179 |  | 18.832 |  | 5.37 |  | 69.3 |  | 47295.8 |  | 30.83 |  | 7.75 |  | 0.68 | i | 3.56 | c, i
61-0186 | 2020-09-28 04:45 | EDT | 5.223 |  | 18.866 |  | 5.52 |  | 71.3 |  | 47302.8 |  | 30.84 |  | 7.76 |  | 0.69 | i | 3.4 | c, i
61-0186 | 2020-09-28 05:00 | EDT | 5.261 |  | 18.914 |  | 5.62 |  | 72.7 |  | 47329.3 |  | 30.86 |  | 7.77 |  | 0.67 | i | 3.5 | c, i
61-0186 | 2020-09-28 05:15 | EDT | 5.277 |  | 19.038 |  | 5.98 |  | 77.5 |  | 47319.2 |  | 30.85 |  | 7.8 |  | 0.71 | i | 3.81 | c, i
61-0186 | 2020-09-28 05:30 | EDT | 5.278 |  | 19.12 |  | 6.19 |  | 80.4 |  | 47348.4 |  | 30.87 |  | 7.82 |  | 0.81 | i | 4.14 | c, i
61-0186 | 2020-09-28 05:45 | EDT | 5.277 |  | 19.217 |  | 6.47 |  | 84.2 |  | 47347.1 |  | 30.87 |  | 7.85 |  | 0.79 | i | 3.97 | c, i
61-0186 | 2020-09-28 06:00 | EDT | 5.285 |  | 19.276 |  | 6.62 |  | 86.2 |  | 47316.5 |  | 30.85 |  | 7.86 |  | 0.77 | i | 3.97 | c, i
61-0186 | 2020-09-28 06:15 | EDT | 5.286 |  | 19.347 |  | 6.82 |  | 88.9 |  | 47317.1 |  | 30.85 |  | 7.88 |  | 0.77 | i | 4.16 | c, i
61-0186 | 2020-09-28 06:30 | EDT | 5.289 |  | 19.429 |  | 7.17 |  | 93.7 |  | 47338.7 |  | 30.86 |  | 7.91 |  | 0.83 | i | 4.23 | c, i
61-0186 | 2020-09-28 06:45 | EDT | 5.291 |  | 19.453 |  | 7.23 |  | 94.5 |  | 47358.2 |  | 30.88 |  | 7.91 |  | 0.79 | i | 4.07 | c, i
61-0186 | 2020-09-28 07:00 | EDT | 5.292 |  | 19.5 |  | 7.42 |  | 97 |  | 47384 |  | 30.9 |  | 7.93 |  | 0.82 | i | 4.32 | c, i
61-0186 | 2020-09-28 07:15 | EDT | 5.294 |  | 19.513 |  | 7.44 |  | 97.3 |  | 47371.8 |  | 30.89 |  | 7.93 |  | 0.79 | i | 4.08 | c, i
61-0186 | 2020-09-28 07:30 | EDT | 5.288 |  | 19.533 |  | 7.47 |  | 97.8 |  | 47375.8 |  | 30.89 |  | 7.93 |  | 0.71 | i | 3.88 | c, i
61-0186 | 2020-09-28 07:45 | EDT | 5.289 |  | 19.508 |  | 7.44 |  | 97.3 |  | 47411.4 |  | 30.92 |  | 7.92 |  | 0.82 | i | 4.26 | c, i
61-0186 | 2020-09-28 08:00 | EDT | 5.285 |  | 19.513 |  | 7.43 |  | 97.2 |  | 47416.8 |  | 30.92 |  | 7.92 |  | 0.73 | i | 3.9 | c, i
61-0186 | 2020-09-28 08:15 | EDT | 5.281 |  | 19.525 |  | 7.42 |  | 97.1 |  | 47407.7 |  | 30.91 |  | 7.92 |  | 0.67 | i | 3.67 | c, i
61-0186 | 2020-09-28 08:30 | EDT | 5.269 |  | 19.536 |  | 7.41 |  | 96.9 |  | 47397.8 |  | 30.91 |  | 7.92 |  | 0.58 | i | 3.22 | c, i
61-0186 | 2020-09-28 08:45 | EDT | 5.222 |  | 19.564 |  | 7.49 |  | 98.1 |  | 47391.9 |  | 30.9 |  | 7.93 |  | 0.58 | i | 3.28 | c, i
61-0186 | 2020-09-28 09:00 | EDT | 5.161 |  | 19.565 |  | 7.47 |  | 97.8 |  | 47368.9 |  | 30.88 |  | 7.92 |  | 0.59 | i | 3.13 | c, i
61-0186 | 2020-09-28 09:15 | EDT | 5.088 |  | 19.548 |  | 7.4 |  | 96.8 |  | 47358.6 |  | 30.88 |  | 7.92 |  | 0.51 | i | 2.95 | c, i
61-0186 | 2020-09-28 09:30 | EDT | 5.018 |  | 19.534 |  | 7.32 |  | 95.8 |  | 47344.1 |  | 30.87 |  | 7.91 |  | 0.48 | i | 2.95 | c, i
61-0186 | 2020-09-28 09:45 | EDT | 4.952 |  | 19.495 |  | 7.19 |  | 93.9 |  | 47325.6 |  | 30.85 |  | 7.9 |  | 0.49 | i | 2.7 | c, i
61-0186 | 2020-09-28 10:00 | EDT | 4.874 |  | 19.433 |  | 6.96 |  | 90.8 |  | 47284.7 |  | 30.82 |  | 7.88 |  | 0.47 | i | 2.75 | c, i
61-0186 | 2020-09-28 10:15 | EDT | 4.808 |  | 19.434 |  | 6.94 |  | 90.6 |  | 47285.4 |  | 30.82 |  | 7.88 |  | 0.46 | i | 2.75 | c, i
61-0186 | 2020-09-28 10:30 | EDT | 4.75 |  | 19.411 |  | 6.83 |  | 89.1 |  | 47284.7 |  | 30.82 |  | 7.87 |  | 0.48 | i | 2.82 | c, i
61-0186 | 2020-09-28 10:45 | EDT | 4.694 |  | 19.395 |  | 6.76 |  | 88.2 |  | 47301.6 |  | 30.84 |  | 7.87 |  | 0.43 | i | 2.64 | c, i
61-0186 | 2020-09-28 11:00 | EDT | 4.628 |  | 19.356 |  | 6.63 |  | 86.4 |  | 47306.3 |  | 30.84 |  | 7.86 |  | 0.49 | i | 2.86 | c, i
61-0186 | 2020-09-28 11:15 | EDT | 4.582 |  | 19.323 |  | 6.51 |  | 84.7 |  | 47291.5 |  | 30.83 |  | 7.84 |  | 0.48 | i | 2.74 | c, i
61-0186 | 2020-09-28 11:30 | EDT | 4.539 |  | 19.311 |  | 6.41 |  | 83.5 |  | 47282.8 |  | 30.82 |  | 7.84 |  | 0.49 | i | 2.73 | c, i
61-0186 | 2020-09-28 11:45 | EDT | 4.51 |  | 19.303 |  | 6.34 |  | 82.5 |  | 47244.7 |  | 30.79 |  | 7.83 |  | 0.59 | i | 3.55 | c, i
61-0186 | 2020-09-28 12:00 | EDT | 4.492 |  | 19.303 |  | 6.26 |  | 81.5 |  | 47255.9 |  | 30.8 |  | 7.82 |  | 0.59 | i | 3.4 | c, i
61-0186 | 2020-09-28 12:15 | EDT | 4.49 |  | 19.302 |  | 6.19 |  | 80.6 |  | 47276.2 |  | 30.82 |  | 7.82 |  | 0.53 | i | 2.82 | c, i
61-0186 | 2020-09-28 12:30 | EDT | 4.515 |  | 19.295 |  | 6.22 |  | 81 |  | 47231 |  | 30.78 |  | 7.82 |  | 0.54 | i | 3.01 | c, i
61-0186 | 2020-09-28 12:45 | EDT | 4.546 |  | 19.286 |  | 6.11 |  | 79.5 |  | 47257.4 |  | 30.8 |  | 7.81 |  | 0.41 | i | 2.29 | c, i
61-0186 | 2020-09-28 13:00 | EDT | 4.599 |  | 19.25 |  | 6.07 |  | 79 |  | 47237.1 |  | 30.79 |  | 7.81 |  | 0.44 | i | 2.28 | c, i
61-0186 | 2020-09-28 13:15 | EDT | 4.675 |  | 19.248 |  | 6.12 |  | 79.6 |  | 47177.4 |  | 30.75 |  | 7.81 |  | 0.41 | i | 2.2 | c, i
61-0186 | 2020-09-28 13:30 | EDT | 4.768 |  | 19.282 |  | 6.24 |  | 81.2 |  | 47141.3 |  | 30.72 |  | 7.82 |  | 0.43 | i | 2.19 | c, i
61-0186 | 2020-09-28 13:45 | EDT | 4.826 |  | 19.323 |  | 6.37 |  | 82.9 |  | 47100.9 |  | 30.69 |  | 7.82 |  | 0.47 | i | 2.33 | c, i
61-0186 | 2020-09-28 14:00 | EDT | 4.866 |  | 19.357 |  | 6.43 |  | 83.7 |  | 47085.2 |  | 30.68 |  | 7.83 |  | 0.46 | i | 2.34 | c, i
61-0186 | 2020-09-28 14:15 | EDT | 4.894 |  | 19.372 |  | 6.42 |  | 83.7 |  | 47104.2 |  | 30.69 |  | 7.83 |  | 0.43 | i | 2.25 | c, i
61-0186 | 2020-09-28 14:30 | EDT | 4.926 |  | 19.376 |  | 6.4 |  | 83.3 |  | 47130.3 |  | 30.71 |  | 7.83 |  | 0.43 | i | 2.19 | c, i
61-0186 | 2020-09-28 14:45 | EDT | 4.956 |  | 19.388 |  | 6.46 |  | 84.2 |  | 47129.3 |  | 30.71 |  | 7.83 |  | 0.49 | i | 2.56 | c, i
61-0186 | 2020-09-28 15:00 | EDT | 4.983 |  | 19.39 |  | 6.42 |  | 83.7 |  | 47138.7 |  | 30.72 |  | 7.83 |  | 0.44 | i | 2.31 | c, i
61-0186 | 2020-09-28 15:15 | EDT | 5.017 |  | 19.391 |  | 6.35 |  | 82.8 |  | 47159.6 |  | 30.73 |  | 7.83 |  | 0.53 | i | 2.82 | c, i
61-0186 | 2020-09-28 15:30 | EDT | 5.047 |  | 19.399 |  | 6.34 |  | 82.7 |  | 47169.8 |  | 30.74 |  | 7.83 |  | 0.6 | i | 3.27 | c, i
61-0186 | 2020-09-28 15:45 | EDT | 5.109 |  | 19.405 |  | 6.32 |  | 82.4 |  | 47170.6 |  | 30.74 |  | 7.83 |  | 0.49 | i | 2.66 | c, i
61-0186 | 2020-09-28 16:00 | EDT | 5.153 |  | 19.419 |  | 6.34 |  | 82.7 |  | 47166.7 |  | 30.74 |  | 7.83 |  | 0.55 | i | 2.98 | c, i
61-0186 | 2020-09-28 16:15 | EDT | 5.188 |  | 19.431 |  | 6.42 |  | 83.7 |  | 47167.8 |  | 30.74 |  | 7.84 |  | 0.71 | i | 4.05 | c, i
61-0186 | 2020-09-28 16:30 | EDT | 5.205 |  | 19.44 |  | 6.42 |  | 83.8 |  | 47162 |  | 30.73 |  | 7.83 |  | 0.69 | i | 3.91 | c, i
61-0186 | 2020-09-28 16:45 | EDT | 5.219 |  | 19.488 |  | 6.56 |  | 85.6 |  | 47140.7 |  | 30.72 |  | 7.85 |  | 0.76 | i | 4.18 | c, i
61-0186 | 2020-09-28 17:00 | EDT | 5.156 |  | 19.523 |  | 6.6 |  | 86.3 |  | 47133 |  | 30.71 |  | 7.85 |  | 0.72 | i | 4.06 | c, i
61-0186 | 2020-09-28 17:15 | EDT | 5.217 |  | 19.503 |  | 6.58 |  | 86 |  | 47137 |  | 30.72 |  | 7.85 |  | 0.68 | i | 3.78 | c, i
61-0186 | 2020-09-28 17:30 | EDT | 5.27 |  | 19.55 |  | 6.74 |  | 88.1 |  | 47160.4 |  | 30.73 |  | 7.86 |  | 0.76 | i | 4.24 | c, i
61-0186 | 2020-09-28 17:45 | EDT | 5.278 |  | 19.598 |  | 6.93 |  | 90.7 |  | 47201.1 |  | 30.76 |  | 7.88 |  | 0.91 | i | 5.06 | c, i
61-0186 | 2020-09-28 18:00 | EDT | 5.279 |  | 19.604 |  | 6.96 |  | 91.1 |  | 47231.8 |  | 30.78 |  | 7.88 |  | 0.89 | i | 4.93 | c, i
61-0186 | 2020-09-28 18:15 | EDT | 5.282 |  | 19.571 |  | 6.92 |  | 90.6 |  | 47258.5 |  | 30.8 |  | 7.88 |  | 0.96 | i | 5.3 | c, i
61-0186 | 2020-09-28 18:30 | EDT | 5.282 |  | 19.539 |  | 6.83 |  | 89.4 |  | 47269.9 |  | 30.81 |  | 7.87 |  | 1.03 | i | 5.45 | c, i
61-0186 | 2020-09-28 18:45 | EDT | 5.282 |  | 19.534 |  | 6.75 |  | 88.3 |  | 47268.3 |  | 30.81 |  | 7.87 |  | 0.94 | i | 5.18 | c, i
61-0186 | 2020-09-28 19:00 | EDT | 5.283 |  | 19.519 |  | 6.67 |  | 87.2 |  | 47272.8 |  | 30.81 |  | 7.86 |  | 0.95 | i | 5.37 | c, i
61-0186 | 2020-09-28 19:15 | EDT | 5.283 |  | 19.506 |  | 6.65 |  | 86.9 |  | 47261.4 |  | 30.81 |  | 7.85 |  | 0.98 | i | 5.26 | c, i
61-0186 | 2020-09-28 19:30 | EDT | 5.286 |  | 19.501 |  | 6.59 |  | 86.1 |  | 47256.9 |  | 30.8 |  | 7.85 |  | 1 | i | 5.35 | c, i
61-0186 | 2020-09-28 19:45 | EDT | 5.282 |  | 19.494 |  | 6.62 |  | 86.4 |  | 47271.4 |  | 30.81 |  | 7.85 |  | 1.21 | i | 6.8 | c, i
61-0186 | 2020-09-28 20:00 | EDT | 5.282 |  | 19.484 |  | 6.61 |  | 86.3 |  | 47254.6 |  | 30.8 |  | 7.85 |  | 1.53 | i | 8.49 | c, i
61-0186 | 2020-09-28 20:15 | EDT | 5.269 |  | 19.467 |  | 6.46 |  | 84.4 |  | 47197.7 |  | 30.76 |  | 7.84 |  | 0.95 | i | 5.22 | c, i
61-0186 | 2020-09-28 20:30 | EDT | 5.272 |  | 19.498 |  | 6.84 |  | 89.4 |  | 47248.5 |  | 30.8 |  | 7.87 |  | 1.1 | i | 5.53 | c, i
61-0186 | 2020-09-28 20:45 | EDT | 5.271 |  | 19.409 |  | 6.68 |  | 87.2 |  | 47268.3 |  | 30.81 |  | 7.86 |  | 1.23 | i | 6.35 | c, i
61-0186 | 2020-09-28 21:00 | EDT | 5.271 |  | 19.382 |  | 6.65 |  | 86.7 |  | 47293.3 |  | 30.83 |  | 7.85 |  | 0.96 | i | 5.08 | c, i
61-0186 | 2020-09-28 21:15 | EDT | 5.263 |  | 19.373 |  | 6.56 |  | 85.5 |  | 47282.3 |  | 30.82 |  | 7.85 |  | 0.85 | i | 4.43 | c, i
61-0186 | 2020-09-28 21:30 | EDT | 5.22 |  | 19.378 |  | 6.47 |  | 84.4 |  | 47270.9 |  | 30.81 |  | 7.84 |  | 0.75 | i | 3.98 | c, i
61-0186 | 2020-09-28 21:45 | EDT | 5.145 |  | 19.393 |  | 6.38 |  | 83.2 |  | 47227.5 |  | 30.78 |  | 7.83 |  | 0.73 | i | 3.61 | c, i
61-0186 | 2020-09-28 22:00 | EDT | 5.06 |  | 19.402 |  | 6.31 |  | 82.3 |  | 47161.5 |  | 30.73 |  | 7.82 |  | 0.68 | i | 3.69 | c, i
61-0186 | 2020-09-28 22:15 | EDT | 4.971 |  | 19.396 |  | 6.27 |  | 81.8 |  | 47139.5 |  | 30.72 |  | 7.82 |  | 0.68 | i | 3.42 | c, i
61-0186 | 2020-09-28 22:30 | EDT | 4.882 |  | 19.403 |  | 6.26 |  | 81.6 |  | 47119.4 |  | 30.7 |  | 7.82 |  | 0.68 | i | 3.45 | c, i
61-0186 | 2020-09-28 22:45 | EDT | 4.799 |  | 19.281 |  | 6.03 |  | 78.5 |  | 47236.2 |  | 30.79 |  | 7.8 |  | 0.89 | i | 4.52 | c, i
61-0186 | 2020-09-28 23:00 | EDT | 4.738 |  | 19.212 |  | 5.96 |  | 77.4 |  | 47300.7 |  | 30.84 |  | 7.79 |  | 0.69 | i | 3.46 | c, i
61-0186 | 2020-09-28 23:15 | EDT | 4.67 |  | 19.176 |  | 5.86 |  | 76.1 |  | 47302.9 |  | 30.84 |  | 7.79 |  | 0.61 | i | 3.16 | c, i
61-0186 | 2020-09-28 23:30 | EDT | 4.623 |  | 19.18 |  | 5.84 |  | 75.8 |  | 47275.7 |  | 30.82 |  | 7.78 |  | 0.67 | i | 3.47 | c, i
61-0186 | 2020-09-28 23:45 | EDT | 4.585 |  | 19.193 |  | 5.79 |  | 75.2 |  | 47263.5 |  | 30.81 |  | 7.78 |  | 0.64 | i | 3.26 | c, i
61-0186 | 2020-09-29 | EDT | 4.56 |  | 19.233 |  | 5.85 |  | 76.1 |  | 47230.1 |  | 30.78 |  | 7.78 |  | 0.68 | i | 3.49 | c, i
61-0186 | 2020-09-29 00:15 | EDT | 4.545 |  | 19.266 |  | 5.84 |  | 76 |  | 47205.1 |  | 30.77 |  | 7.78 |  | 0.65 | i | 3.31 | c, i
61-0186 | 2020-09-29 00:30 | EDT | 4.554 |  | 19.319 |  | 5.89 |  | 76.6 |  | 47156.8 |  | 30.73 |  | 7.79 |  | 0.76 | i | 3.68 | c, i
61-0186 | 2020-09-29 00:45 | EDT | 4.578 |  | 19.359 |  | 5.89 |  | 76.7 |  | 47123.3 |  | 30.71 |  | 7.79 |  | 0.6 | i | 2.94 | c, i
61-0186 | 2020-09-29 01:00 | EDT | 4.61 |  | 19.408 |  | 5.93 |  | 77.3 |  | 47081.1 |  | 30.68 |  | 7.79 |  | 0.64 | i | 2.88 | c, i
61-0186 | 2020-09-29 01:15 | EDT | 4.665 |  | 19.465 |  | 6.06 |  | 79.1 |  | 47039.2 |  | 30.65 |  | 7.8 |  | 0.56 | i | 2.54 | c, i
61-0186 | 2020-09-29 01:30 | EDT | 4.726 |  | 19.518 |  | 6.14 |  | 80.2 |  | 46996.7 |  | 30.61 |  | 7.81 |  | 0.56 | i | 2.56 | c, i
61-0186 | 2020-09-29 01:45 | EDT | 4.815 |  | 19.564 |  | 6.24 |  | 81.5 |  | 46970.6 |  | 30.59 |  | 7.82 |  | 0.51 | i | 2.41 | c, i
61-0186 | 2020-09-29 02:00 | EDT | 4.856 |  | 19.595 |  | 6.32 |  | 82.6 |  | 46935.4 |  | 30.57 |  | 7.82 |  | 0.54 | i | 2.45 | c, i
61-0186 | 2020-09-29 02:15 | EDT | 4.88 |  | 19.618 |  | 6.38 |  | 83.4 |  | 46926.4 |  | 30.56 |  | 7.82 |  | 0.52 | i | 2.45 | c, i
61-0186 | 2020-09-29 02:30 | EDT | 4.908 |  | 19.627 |  | 6.38 |  | 83.5 |  | 46924.8 |  | 30.56 |  | 7.83 |  | 0.57 | i | 2.7 | c, i
61-0186 | 2020-09-29 02:45 | EDT | 4.905 |  | 19.623 |  | 6.37 |  | 83.3 |  | 46930.7 |  | 30.57 |  | 7.83 |  | 0.58 | i | 2.61 | c, i
61-0186 | 2020-09-29 03:00 | EDT | 4.902 |  | 19.626 |  | 6.38 |  | 83.5 |  | 46924.5 |  | 30.56 |  | 7.83 |  | 0.67 | i | 2.97 | c, i
61-0186 | 2020-09-29 03:15 | EDT | 4.921 |  | 19.628 |  | 6.37 |  | 83.3 |  | 46916.7 |  | 30.56 |  | 7.82 |  | 0.61 | i | 2.78 | c, i
61-0186 | 2020-09-29 03:30 | EDT | 4.954 |  | 19.626 |  | 6.34 |  | 82.9 |  | 46900.5 |  | 30.54 |  | 7.82 |  | 0.65 | i | 2.96 | c, i
61-0186 | 2020-09-29 03:45 | EDT | 5.003 |  | 19.604 |  | 6.19 |  | 80.9 |  | 46914.1 |  | 30.55 |  | 7.81 |  | 0.48 | i | 2.12 | c, i
61-0186 | 2020-09-29 04:00 | EDT | 5.049 |  | 19.586 |  | 6.08 |  | 79.5 |  | 46915.2 |  | 30.55 |  | 7.8 |  | 0.51 | i | 2.18 | c, i
61-0186 | 2020-09-29 04:15 | EDT | 5.127 |  | 19.575 |  | 6.03 |  | 78.7 |  | 46931.8 |  | 30.57 |  | 7.8 |  | 0.45 | i | 2.13 | c, i
61-0186 | 2020-09-29 04:30 | EDT | 5.177 |  | 19.556 |  | 5.93 |  | 77.5 |  | 46934.4 |  | 30.57 |  | 7.79 |  | 0.48 | i | 2.24 | c, i
61-0186 | 2020-09-29 04:45 | EDT | 5.19 |  | 19.521 |  | 5.91 |  | 77.2 |  | 46975 |  | 30.6 |  | 7.79 |  | 0.56 | i | 2.42 | c, i
61-0186 | 2020-09-29 05:00 | EDT | 5.189 |  | 19.469 |  | 5.77 |  | 75.3 |  | 47032.9 |  | 30.64 |  | 7.78 |  | 0.51 | i | 2.36 | c, i
61-0186 | 2020-09-29 05:15 | EDT | 5.233 |  | 19.455 |  | 5.75 |  | 74.9 |  | 47048.3 |  | 30.65 |  | 7.77 |  | 0.48 | i | 2.3 | c, i
61-0186 | 2020-09-29 05:30 | EDT | 5.26 |  | 19.415 |  | 5.71 |  | 74.4 |  | 47068.6 |  | 30.67 |  | 7.77 |  | 0.56 | i | 2.73 | c, i
61-0186 | 2020-09-29 05:45 | EDT | 5.266 |  | 19.416 |  | 5.7 |  | 74.4 |  | 47073.1 |  | 30.67 |  | 7.77 |  | 0.55 | i | 2.57 | c, i
61-0186 | 2020-09-29 06:00 | EDT | 5.266 |  | 19.444 |  | 5.74 |  | 74.9 |  | 47053.9 |  | 30.66 |  | 7.77 |  | 0.62 | i | 2.91 | c, i
61-0186 | 2020-09-29 06:15 | EDT | 5.271 |  | 19.467 |  | 5.78 |  | 75.4 |  | 47043.4 |  | 30.65 |  | 7.78 |  | 0.63 | i | 3.08 | c, i
61-0186 | 2020-09-29 06:30 | EDT | 5.273 |  | 19.442 |  | 5.69 |  | 74.3 |  | 47065.5 |  | 30.66 |  | 7.77 |  | 0.57 | i | 2.77 | c, i
61-0186 | 2020-09-29 06:45 | EDT | 5.276 |  | 19.449 |  | 5.74 |  | 74.9 |  | 47088.2 |  | 30.68 |  | 7.78 |  | 0.54 | i | 2.71 | c, i
61-0186 | 2020-09-29 07:00 | EDT | 5.275 |  | 19.429 |  | 5.8 |  | 75.6 |  | 47148 |  | 30.72 |  | 7.78 |  | 0.54 | i | 2.88 | c, i
61-0186 | 2020-09-29 07:15 | EDT | 5.275 |  | 19.407 |  | 5.8 |  | 75.7 |  | 47225.6 |  | 30.78 |  | 7.78 |  | 0.51 | i | 2.75 | c, i
61-0186 | 2020-09-29 07:30 | EDT | 5.276 |  | 19.425 |  | 5.93 |  | 77.3 |  | 47220.3 |  | 30.78 |  | 7.79 |  | 0.49 | i | 2.69 | c, i
61-0186 | 2020-09-29 07:45 | EDT | 5.275 |  | 19.386 |  | 5.82 |  | 75.9 |  | 47268.4 |  | 30.81 |  | 7.78 |  | 0.43 | i | 2.3 | c, i
61-0186 | 2020-09-29 08:00 | EDT | 5.273 |  | 19.388 |  | 5.85 |  | 76.3 |  | 47260.4 |  | 30.81 |  | 7.78 |  | 0.4 | i | 2.16 | c, i
61-0186 | 2020-09-29 08:15 | EDT | 5.272 |  | 19.408 |  | 5.95 |  | 77.6 |  | 47246.5 |  | 30.8 |  | 7.79 |  | 0.42 | i | 2.08 | c, i
61-0186 | 2020-09-29 08:30 | EDT | 5.273 |  | 19.428 |  | 5.97 |  | 77.9 |  | 47228.8 |  | 30.78 |  | 7.79 |  | 0.43 | i | 2.14 | c, i
61-0186 | 2020-09-29 08:45 | EDT | 5.277 |  | 19.44 |  | 5.97 |  | 78 |  | 47221 |  | 30.78 |  | 7.79 |  | 0.41 | i | 1.98 | c, i
61-0186 | 2020-09-29 09:00 | EDT | 5.279 |  | 19.394 |  | 6 |  | 78.2 |  | 47264 |  | 30.81 |  | 7.8 |  | 0.37 | i | 1.98 | c, i
61-0186 | 2020-09-29 09:15 | EDT | 5.277 |  | 19.367 |  | 6.03 |  | 78.6 |  | 47307.5 |  | 30.84 |  | 7.8 |  | 0.38 | i | 2.01 | c, i
61-0186 | 2020-09-29 09:30 | EDT | 5.251 |  | 19.361 |  | 6 |  | 78.3 |  | 47309 |  | 30.84 |  | 7.8 |  | 0.34 | i | 1.82 | c, i
61-0186 | 2020-09-29 09:45 | EDT | 5.203 |  | 19.374 |  | 6 |  | 78.3 |  | 47283.7 |  | 30.82 |  | 7.8 |  | 0.35 | i | 1.76 | c, i
61-0186 | 2020-09-29 10:00 | EDT | 5.14 |  | 19.387 |  | 6 |  | 78.3 |  | 47256 |  | 30.8 |  | 7.79 |  | 0.36 | i | 1.75 | c, i
61-0186 | 2020-09-29 10:15 | EDT | 5.074 |  | 19.414 |  | 6.07 |  | 79.2 |  | 47211 |  | 30.77 |  | 7.8 |  | 0.33 | i | 1.74 | c, i
61-0186 | 2020-09-29 10:30 | EDT | 4.994 |  | 19.457 |  | 6.11 |  | 79.7 |  | 47160.8 |  | 30.73 |  | 7.8 |  | 0.34 | i | 1.73 | c, i
61-0186 | 2020-09-29 10:45 | EDT | 4.923 |  | 19.513 |  | 6.17 |  | 80.6 |  | 47112.5 |  | 30.7 |  | 7.81 |  | 0.37 | i | 1.69 | c, i
61-0186 | 2020-09-29 11:00 | EDT | 4.842 |  | 19.557 |  | 6.23 |  | 81.5 |  | 47062.8 |  | 30.66 |  | 7.82 |  | 0.36 | i | 1.79 | c, i
61-0186 | 2020-09-29 11:15 | EDT | 4.752 |  | 19.579 |  | 6.25 |  | 81.7 |  | 47031.7 |  | 30.64 |  | 7.82 |  | 0.36 | i | 1.71 | c, i
61-0186 | 2020-09-29 11:30 | EDT | 4.674 |  | 19.587 |  | 6.24 |  | 81.6 |  | 47020 |  | 30.63 |  | 7.82 |  | 0.36 | i | 1.83 | c, i
61-0186 | 2020-09-29 11:45 | EDT | 4.605 |  | 19.587 |  | 6.19 |  | 81 |  | 47020.2 |  | 30.63 |  | 7.81 |  | 0.38 | i | 1.69 | c, i
61-0186 | 2020-09-29 12:00 | EDT | 4.545 |  | 19.545 |  | 6.03 |  | 78.8 |  | 47073.2 |  | 30.67 |  | 7.8 |  | 0.32 | i | 1.64 | c, i
61-0186 | 2020-09-29 12:15 | EDT | 4.489 |  | 19.53 |  | 5.98 |  | 78.1 |  | 47086.6 |  | 30.68 |  | 7.8 |  | 0.35 | i | 1.64 | c, i
61-0186 | 2020-09-29 12:30 | EDT | 4.465 |  | 19.477 |  | 5.81 |  | 75.8 |  | 47161.8 |  | 30.73 |  | 7.78 |  | 0.32 | i | 1.62 | c, i
61-0186 | 2020-09-29 12:45 | EDT | 4.446 |  | 19.455 |  | 5.67 |  | 74 |  | 47192.9 |  | 30.76 |  | 7.77 |  | 0.31 | i | 1.56 | c, i
61-0186 | 2020-09-29 13:00 | EDT | 4.446 |  | 19.441 |  | 5.61 |  | 73.3 |  | 47208.7 |  | 30.77 |  | 7.77 |  | 0.34 | i | 1.75 | c, i
61-0186 | 2020-09-29 13:15 | EDT | 4.478 |  | 19.437 |  | 5.59 |  | 72.9 |  | 47208.1 |  | 30.77 |  | 7.77 |  | 0.35 | i | 1.69 | c, i
61-0186 | 2020-09-29 13:30 | EDT | 4.52 |  | 19.45 |  | 5.63 |  | 73.4 |  | 47193.2 |  | 30.76 |  | 7.77 |  | 0.31 | i | 1.53 | c, i
61-0186 | 2020-09-29 13:45 | EDT | 4.576 |  | 19.474 |  | 5.7 |  | 74.5 |  | 47158.8 |  | 30.73 |  | 7.77 |  | 0.33 | i | 1.59 | c, i
61-0186 | 2020-09-29 14:00 | EDT | 4.68 |  | 19.491 |  | 5.73 |  | 74.8 |  | 47158.4 |  | 30.73 |  | 7.77 |  | 0.3 | i | 1.48 | c, i
61-0186 | 2020-09-29 14:15 | EDT | 4.71 |  | 19.498 |  | 5.72 |  | 74.7 |  | 47147.9 |  | 30.72 |  | 7.77 |  | 0.31 | i | 1.57 | c, i
61-0186 | 2020-09-29 14:30 | EDT | 4.77 |  | 19.502 |  | 5.74 |  | 75 |  | 47147.6 |  | 30.72 |  | 7.77 |  | 0.34 | i | 1.57 | c, i
61-0186 | 2020-09-29 14:45 | EDT | 4.765 |  | 19.512 |  | 5.76 |  | 75.2 |  | 47132.5 |  | 30.71 |  | 7.78 |  | 0.34 | i | 1.59 | c, i
61-0186 | 2020-09-29 15:00 | EDT | 4.821 |  | 19.509 |  | 5.73 |  | 74.9 |  | 47134.7 |  | 30.71 |  | 7.78 |  | 0.34 | i | 1.76 | c, i
61-0186 | 2020-09-29 15:15 | EDT | 4.865 |  | 19.527 |  | 5.79 |  | 75.6 |  | 47123.3 |  | 30.71 |  | 7.78 |  | 0.38 | i | 1.91 | c, i
61-0186 | 2020-09-29 15:30 | EDT | 4.899 |  | 19.538 |  | 5.81 |  | 75.9 |  | 47104.8 |  | 30.69 |  | 7.78 |  | 0.36 | i | 1.74 | c, i
61-0186 | 2020-09-29 15:45 | EDT | 4.951 |  | 19.562 |  | 5.89 |  | 76.9 |  | 47079.2 |  | 30.67 |  | 7.79 |  | 0.34 | i | 1.77 | c, i
61-0186 | 2020-09-29 16:00 | EDT | 4.996 |  | 19.591 |  | 5.96 |  | 77.9 |  | 47048.8 |  | 30.65 |  | 7.8 |  | 0.4 | i | 1.99 | c, i
61-0186 | 2020-09-29 16:15 | EDT | 5.048 |  | 19.753 |  | 6.4 |  | 83.9 |  | 46988.4 |  | 30.61 |  | 7.83 |  | 0.6 | i | 2.82 | c, i
61-0186 | 2020-09-29 16:30 | EDT | 5.086 |  | 19.777 |  | 6.43 |  | 84.3 |  | 46971.2 |  | 30.59 |  | 7.83 |  | 0.67 | i | 3.27 | c, i
61-0186 | 2020-09-29 16:45 | EDT | 5.124 |  | 19.773 |  | 6.41 |  | 84.1 |  | 46987.6 |  | 30.61 |  | 7.84 |  | 0.82 | i | 3.92 | c, i
61-0186 | 2020-09-29 17:00 | EDT | 5.12 |  | 19.773 |  | 6.43 |  | 84.4 |  | 46986.4 |  | 30.61 |  | 7.83 |  | 1.09 | i | 5.54 | c, i
61-0186 | 2020-09-29 17:15 | EDT | 5.116 |  | 19.786 |  | 6.37 |  | 83.5 |  | 46995.2 |  | 30.61 |  | 7.83 |  | 0.83 | i | 3.86 | c, i
61-0186 | 2020-09-29 17:30 | EDT | 5.172 |  | 19.813 |  | 6.37 |  | 83.6 |  | 46987.6 |  | 30.61 |  | 7.83 |  | 0.74 | i | 3.44 | c, i
61-0186 | 2020-09-29 17:45 | EDT | 5.231 |  | 19.869 |  | 6.56 |  | 86.3 |  | 46976.8 |  | 30.6 |  | 7.85 |  | 0.83 | i | 3.94 | c, i
61-0186 | 2020-09-29 18:00 | EDT | 5.244 |  | 19.894 |  | 6.62 |  | 87 |  | 46982.4 |  | 30.6 |  | 7.85 |  | 1.01 | i | 4.55 | c, i
61-0186 | 2020-09-29 18:15 | EDT | 5.245 |  | 19.926 |  | 6.71 |  | 88.3 |  | 46973.7 |  | 30.6 |  | 7.86 |  | 1.15 | i | 5.2 | c, i
61-0186 | 2020-09-29 18:30 | EDT | 5.246 |  | 19.933 |  | 6.74 |  | 88.7 |  | 46978.7 |  | 30.6 |  | 7.86 |  | 1.16 | i | 5.31 | c, i
61-0186 | 2020-09-29 18:45 | EDT | 5.246 |  | 19.942 |  | 6.81 |  | 89.6 |  | 46978.6 |  | 30.6 |  | 7.87 |  | 1.28 | i | 5.87 | c, i
61-0186 | 2020-09-29 19:00 | EDT | 5.242 |  | 19.922 |  | 6.73 |  | 88.5 |  | 46988.8 |  | 30.61 |  | 7.86 |  | 1.16 | i | 5.37 | c, i
61-0186 | 2020-09-29 19:15 | EDT | 5.25 |  | 19.904 |  | 6.66 |  | 87.6 |  | 46983.3 |  | 30.6 |  | 7.86 |  | 1.24 | i | 5.66 | c, i
61-0186 | 2020-09-29 19:30 | EDT | 5.251 |  | 19.876 |  | 6.56 |  | 86.2 |  | 46988.9 |  | 30.61 |  | 7.85 |  | 1.23 | i | 5.62 | c, i
61-0186 | 2020-09-29 19:45 | EDT | 5.25 |  | 19.836 |  | 6.38 |  | 83.8 |  | 47007.6 |  | 30.62 |  | 7.83 |  | 1.2 | i | 5.32 | c, i
61-0186 | 2020-09-29 20:00 | EDT | 5.253 |  | 19.879 |  | 6.56 |  | 86.2 |  | 46983.6 |  | 30.6 |  | 7.85 |  | 1.36 | i | 6.33 | c, i
61-0186 | 2020-09-29 20:15 | EDT | 5.251 |  | 19.906 |  | 6.66 |  | 87.6 |  | 46974 |  | 30.6 |  | 7.86 |  | 1.48 | i | 6.65 | c, i
61-0186 | 2020-09-29 20:30 | EDT | 5.245 |  | 19.916 |  | 6.68 |  | 87.8 |  | 46982 |  | 30.6 |  | 7.86 |  | 1.31 | i | 5.97 | c, i
61-0186 | 2020-09-29 20:45 | EDT | 5.244 |  | 19.828 |  | 6.38 |  | 83.8 |  | 47021.2 |  | 30.63 |  | 7.83 |  | 1.58 | i | 7.71 | c, i
61-0186 | 2020-09-29 21:00 | EDT | 5.245 |  | 19.804 |  | 6.21 |  | 81.6 |  | 47030.4 |  | 30.64 |  | 7.82 |  | 1.06 | i | 5.18 | c, i
61-0186 | 2020-09-29 21:15 | EDT | 5.238 |  | 19.877 |  | 6.4 |  | 84.2 |  | 47003.1 |  | 30.62 |  | 7.83 |  | 1.02 | i | 4.93 | c, i
61-0186 | 2020-09-29 21:30 | EDT | 5.23 |  | 19.935 |  | 6.67 |  | 87.8 |  | 47003.9 |  | 30.62 |  | 7.86 |  | 1.21 | i | 5.51 | c, i
61-0186 | 2020-09-29 21:45 | EDT | 5.23 |  | 19.894 |  | 6.68 |  | 87.8 |  | 47045.6 |  | 30.65 |  | 7.86 |  | 1.24 | i | 5.72 | c, i
61-0186 | 2020-09-29 22:00 | EDT | 5.203 |  | 19.746 |  | 6.31 |  | 82.8 |  | 47160 |  | 30.73 |  | 7.83 |  | 0.88 | i | 4.4 | c, i
61-0186 | 2020-09-29 22:15 | EDT | 5.191 |  | 19.751 |  | 6.28 |  | 82.5 |  | 47148.8 |  | 30.72 |  | 7.82 |  | 0.75 | i | 3.76 | c, i
61-0186 | 2020-09-29 22:30 | EDT | 5.112 |  | 19.789 |  | 6.33 |  | 83 |  | 47106.3 |  | 30.69 |  | 7.83 |  | 0.77 | i | 3.54 | c, i
61-0186 | 2020-09-29 22:45 | EDT | 5.025 |  | 19.846 |  | 6.44 |  | 84.6 |  | 47083.4 |  | 30.68 |  | 7.84 |  | 0.81 | i | 3.7 | c, i
61-0186 | 2020-09-29 23:00 | EDT | 4.935 |  | 19.895 |  | 6.54 |  | 86 |  | 47055.4 |  | 30.66 |  | 7.85 |  | 0.82 | i | 3.83 | c, i
61-0186 | 2020-09-29 23:15 | EDT | 4.85 |  | 19.983 |  | 6.68 |  | 88 |  | 47007.3 |  | 30.62 |  | 7.86 |  | 0.88 | i | 4.22 | c, i
61-0186 | 2020-09-29 23:30 | EDT | 4.749 |  | 20.03 |  | 6.72 |  | 88.5 |  | 46972.7 |  | 30.59 |  | 7.86 |  | 0.86 | i | 4.03 | c, i
61-0186 | 2020-09-29 23:45 | EDT | 4.676 |  | 19.92 |  | 6.47 |  | 85.1 |  | 47053 |  | 30.65 |  | 7.84 |  | 0.8 | i | 3.74 | c, i
61-0186 | 2020-09-30 | EDT | 4.621 |  | 19.983 |  | 6.54 |  | 86.1 |  | 47007.3 |  | 30.62 |  | 7.85 |  | 0.89 | i | 4.24 | c, i
61-0186 | 2020-09-30 00:15 | EDT | 4.571 |  | 19.959 |  | 6.42 |  | 84.5 |  | 47013.8 |  | 30.62 |  | 7.83 |  | 0.77 | i | 3.55 | c, i
61-0186 | 2020-09-30 00:30 | EDT | 4.539 |  | 20.01 |  | 6.45 |  | 85 |  | 46951.6 |  | 30.58 |  | 7.83 |  | 0.92 | i | 4.22 | c, i
61-0186 | 2020-09-30 00:45 | EDT | 4.522 |  | 20.091 |  | 6.62 |  | 87.4 |  | 46856.6 |  | 30.51 |  | 7.84 |  | 1.11 | i | 5.12 | c, i
61-0186 | 2020-09-30 01:00 | EDT | 4.541 |  | 20.087 |  | 6.59 |  | 86.9 |  | 46869.9 |  | 30.52 |  | 7.84 |  | 0.93 | i | 4.23 | c, i
61-0186 | 2020-09-30 01:15 | EDT | 4.558 |  | 20.128 |  | 6.67 |  | 88.1 |  | 46880.6 |  | 30.53 |  | 7.84 |  | 0.98 | i | 5.1 | c, i
61-0186 | 2020-09-30 01:30 | EDT | 4.615 |  | 20.137 |  | 6.69 |  | 88.3 |  | 46913.9 |  | 30.55 |  | 7.85 |  | 1 | i | 4.85 | c, i
61-0186 | 2020-09-30 01:45 | EDT | 4.695 |  | 20.14 |  | 6.68 |  | 88.3 |  | 46938.3 |  | 30.57 |  | 7.85 |  | 0.93 | i | 4.54 | c, i
61-0186 | 2020-09-30 02:00 | EDT | 4.742 |  | 20.144 |  | 6.75 |  | 89.1 |  | 46954.9 |  | 30.58 |  | 7.86 |  | 0.96 | i | 4.53 | c, i
61-0186 | 2020-09-30 02:15 | EDT | 4.824 |  | 20.081 |  | 6.73 |  | 88.8 |  | 46935.8 |  | 30.57 |  | 7.85 |  | 0.91 | i | 4.26 | c, i
61-0186 | 2020-09-30 02:30 | EDT | 4.899 |  | 20.006 |  | 6.71 |  | 88.4 |  | 46937.2 |  | 30.57 |  | 7.85 |  | 0.96 | i | 4.6 | c, i
61-0186 | 2020-09-30 02:45 | EDT | 4.908 |  | 20.034 |  | 6.82 |  | 89.9 |  | 46943.6 |  | 30.57 |  | 7.85 |  | 1.01 | i | 4.72 | c, i
61-0186 | 2020-09-30 03:00 | EDT | 4.915 |  | 20.07 |  | 6.86 |  | 90.5 |  | 46968.6 |  | 30.59 |  | 7.86 |  | 1.08 | i | 4.77 | c, i
61-0186 | 2020-09-30 03:15 | EDT | 4.953 |  | 20.071 |  | 6.81 |  | 89.8 |  | 46998.1 |  | 30.61 |  | 7.86 |  | 1.02 | i | 4.78 | c, i
61-0186 | 2020-09-30 03:30 | EDT | 5.03 |  | 20.081 |  | 6.8 |  | 89.7 |  | 47012.2 |  | 30.62 |  | 7.86 |  | 1.07 | i | 4.83 | c, i
61-0186 | 2020-09-30 03:45 | EDT | 5.08 |  | 20.103 |  | 6.83 |  | 90.2 |  | 47012.3 |  | 30.62 |  | 7.87 |  | 1.1 | i | 4.96 | c, i
61-0186 | 2020-09-30 04:00 | EDT | 5.101 |  | 20.126 |  | 6.87 |  | 90.7 |  | 47036.8 |  | 30.64 |  | 7.87 |  | 1.08 | i | 5.01 | c, i
61-0186 | 2020-09-30 04:15 | EDT | 5.114 |  | 20.183 |  | 6.97 |  | 92.1 |  | 47045.4 |  | 30.65 |  | 7.88 |  | 1.14 | i | 5.56 | c, i
61-0186 | 2020-09-30 04:30 | EDT | 5.105 |  | 20.192 |  | 6.98 |  | 92.3 |  | 47047.8 |  | 30.65 |  | 7.88 |  | 1.14 | i | 5.62 | c, i
61-0186 | 2020-09-30 04:45 | EDT | 5.154 |  | 20.198 |  | 6.98 |  | 92.4 |  | 47052.7 |  | 30.65 |  | 7.88 |  | 1.26 | i | 5.99 | c, i
61-0186 | 2020-09-30 05:00 | EDT | 5.135 |  | 20.192 |  | 6.94 |  | 91.8 |  | 47078.2 |  | 30.67 |  | 7.88 |  | 1.21 | i | 5.92 | c, i
61-0186 | 2020-09-30 05:15 | EDT | 5.081 |  | 20.193 |  | 6.98 |  | 92.3 |  | 47078.8 |  | 30.67 |  | 7.88 |  | 1.16 | i | 5.51 | c, i
61-0186 | 2020-09-30 05:30 | EDT | 5.111 |  | 20.154 |  | 6.94 |  | 91.7 |  | 47019.4 |  | 30.63 |  | 7.87 |  | 1.05 | i | 4.99 | c, i
61-0186 | 2020-09-30 05:45 | EDT | 5.065 |  | 20.139 |  | 6.91 |  | 91.3 |  | 47032.7 |  | 30.64 |  | 7.87 |  | 1.06 | i | 4.9 | c, i
61-0186 | 2020-09-30 06:00 | EDT | 4.74 |  | 20.114 |  | 6.91 |  | 91.3 |  | 47027.5 |  | 30.63 |  | 7.86 |  | 0.99 | i | 5.05 | c, i
61-0186 | 2020-09-30 06:15 | EDT | 4.863 |  | 20.144 |  | 7.15 |  | 94.5 |  | 47098.4 |  | 30.69 |  | 7.88 |  | 0.93 | i | 4.35 | c, i
61-0186 | 2020-09-30 06:30 | EDT | 4.9 |  | 20.136 |  | 7.1 |  | 93.8 |  | 47052.7 |  | 30.65 |  | 7.87 |  | 1 | i | 4.76 | c, i
61-0186 | 2020-09-30 06:45 | EDT | 4.913 |  | 20.072 |  | 6.99 |  | 92.3 |  | 47065.6 |  | 30.66 |  | 7.86 |  | 1.06 | i | 4.96 | c, i
61-0186 | 2020-09-30 07:00 | EDT | 4.977 |  | 20.026 |  | 6.95 |  | 91.7 |  | 47124.4 |  | 30.7 |  | 7.86 |  | 1.06 | i | 5.14 | c, i
61-0186 | 2020-09-30 07:15 | EDT | 4.973 |  | 20.027 |  | 7 |  | 92.3 |  | 47163.7 |  | 30.73 |  | 7.86 |  | 1.02 | i | 4.85 | c, i
61-0186 | 2020-09-30 07:30 | EDT | 5.046 |  | 19.988 |  | 7 |  | 92.3 |  | 47199.9 |  | 30.76 |  | 7.86 |  | 1 | i | 4.66 | c, i
61-0186 | 2020-09-30 07:45 | EDT | 5.047 |  | 19.979 |  | 7 |  | 92.3 |  | 47231.5 |  | 30.78 |  | 7.87 |  | 0.9 | i | 4.43 | c, i
61-0186 | 2020-09-30 08:00 | EDT | 5.11 |  | 19.985 |  | 7.03 |  | 92.7 |  | 47246.5 |  | 30.79 |  | 7.87 |  | 0.91 | i | 4.39 | c, i
61-0186 | 2020-09-30 08:15 | EDT | 5.12 |  | 19.961 |  | 7.01 |  | 92.5 |  | 47261.9 |  | 30.8 |  | 7.87 |  | 0.9 | i | 4.27 | c, i
61-0186 | 2020-09-30 08:30 | EDT | 5.155 |  | 19.95 |  | 6.98 |  | 92 |  | 47261.3 |  | 30.8 |  | 7.86 |  | 0.93 | i | 4.49 | c, i
61-0186 | 2020-09-30 08:45 | EDT | 5.106 |  | 19.944 |  | 6.98 |  | 91.9 |  | 47288.9 |  | 30.82 |  | 7.86 |  | 0.9 | i | 4.23 | c, i
61-0186 | 2020-09-30 09:00 | EDT | 5.171 |  | 19.943 |  | 6.99 |  | 92.1 |  | 47281.9 |  | 30.82 |  | 7.86 |  | 0.9 | i | 4.42 | c, i
61-0186 | 2020-09-30 09:15 | EDT | 5.153 |  | 19.947 |  | 7 |  | 92.3 |  | 47296.5 |  | 30.83 |  | 7.87 |  | 0.89 | i | 4.38 | c, i
61-0186 | 2020-09-30 09:30 | EDT | 5.15 |  | 19.961 |  | 7.02 |  | 92.5 |  | 47312.9 |  | 30.84 |  | 7.87 |  | 0.8 | i | 3.94 | c, i
61-0186 | 2020-09-30 09:45 | EDT | 5.124 |  | 19.991 |  | 7.08 |  | 93.4 |  | 47314.7 |  | 30.84 |  | 7.88 |  | 0.86 | i | 4.23 | c, i
61-0186 | 2020-09-30 10:00 | EDT | 5.074 |  | 20.041 |  | 7.11 |  | 93.9 |  | 47294.6 |  | 30.83 |  | 7.88 |  | 0.89 | i | 4.68 | c, i
61-0186 | 2020-09-30 10:15 | EDT | 5.06 |  | 20.129 |  | 7.2 |  | 95.3 |  | 47283.6 |  | 30.82 |  | 7.9 |  | 0.84 | i | 4.01 | c, i
61-0186 | 2020-09-30 10:30 | EDT | 5.072 |  | 20.152 |  | 7.18 |  | 95 |  | 47234.8 |  | 30.78 |  | 7.89 |  | 0.89 | i | 4.63 | c, i
61-0186 | 2020-09-30 10:45 | EDT | 5.049 |  | 20.165 |  | 7.16 |  | 94.7 |  | 47201.5 |  | 30.76 |  | 7.89 |  | 0.82 | i | 3.84 | c, i
61-0186 | 2020-09-30 11:00 | EDT | 4.991 |  | 20.177 |  | 7.14 |  | 94.4 |  | 47176 |  | 30.74 |  | 7.88 |  | 0.81 | i | 3.75 | c, i
61-0186 | 2020-09-30 11:15 | EDT | 4.876 |  | 20.184 |  | 7.12 |  | 94.2 |  | 47136.4 |  | 30.71 |  | 7.88 |  | 0.75 | i | 3.47 | c, i
61-0186 | 2020-09-30 11:30 | EDT | 4.835 |  | 20.188 |  | 7.06 |  | 93.4 |  | 47113 |  | 30.7 |  | 7.88 |  | 0.73 | i | 3.38 | c, i
61-0186 | 2020-09-30 11:45 | EDT | 4.792 |  | 20.188 |  | 7.05 |  | 93.2 |  | 47083.6 |  | 30.67 |  | 7.87 |  | 0.79 | i | 3.54 | c, i
61-0186 | 2020-09-30 12:00 | EDT | 4.7 |  | 20.191 |  | 7.06 |  | 93.3 |  | 47071.8 |  | 30.67 |  | 7.87 |  | 0.66 | i | 3.07 | c, i
61-0186 | 2020-09-30 12:15 | EDT | 4.565 |  | 20.215 |  | 7.06 |  | 93.5 |  | 47066.2 |  | 30.66 |  | 7.87 |  | 0.69 | i | 3.34 | c, i
61-0186 | 2020-09-30 12:30 | EDT | 4.471 |  | 20.26 |  | 7.12 |  | 94.3 |  | 47059.5 |  | 30.66 |  | 7.88 |  | 0.82 | i | 4.06 | c, i
61-0186 | 2020-09-30 12:45 | EDT | 4.407 |  | 20.339 |  | 7.14 |  | 94.7 |  | 47039.3 |  | 30.64 |  | 7.88 |  | 0.88 | i | 4.4 | c, i
61-0186 | 2020-09-30 13:00 | EDT | 4.296 |  | 20.46 |  | 7.11 |  | 94.5 |  | 46997.1 |  | 30.61 |  | 7.89 |  | 0.89 | i | 5.43 | c, i
61-0186 | 2020-09-30 13:15 | EDT | 4.238 |  | 20.513 |  | 7.08 |  | 94.2 |  | 46960.3 |  | 30.58 |  | 7.88 |  | 0.92 | i | 4.41 | c, i
61-0186 | 2020-09-30 13:30 | EDT | 4.111 |  | 20.523 |  | 7.1 |  | 94.4 |  | 46978.7 |  | 30.6 |  | 7.89 |  | 0.87 | i | 4.41 | c, i
61-0186 | 2020-09-30 13:45 | EDT | 4.102 |  | 20.526 |  | 7.13 |  | 94.8 |  | 46974.4 |  | 30.59 |  | 7.89 |  | 0.98 | i | 4.91 | c, i
61-0186 | 2020-09-30 14:00 | EDT | 4.114 |  | 20.508 |  | 7.14 |  | 94.9 |  | 46992.4 |  | 30.61 |  | 7.89 |  | 0.91 | i | 4.23 | c, i
61-0186 | 2020-09-30 14:15 | EDT | 4.214 |  | 20.41 |  | 7.18 |  | 95.4 |  | 47043.6 |  | 30.64 |  | 7.89 |  | 0.95 | i | 4.63 | c, i
61-0186 | 2020-09-30 14:30 | EDT | 4.328 |  | 20.338 |  | 7.25 |  | 96.2 |  | 47085.4 |  | 30.67 |  | 7.89 |  | 1 | i | 4.82 | c, i
61-0186 | 2020-09-30 14:45 | EDT | 4.395 |  | 20.344 |  | 7.3 |  | 96.9 |  | 47157 |  | 30.73 |  | 7.9 |  | 0.94 | i | 4.47 | c, i
61-0186 | 2020-09-30 15:00 | EDT | 4.485 |  | 20.332 |  | 7.34 |  | 97.4 |  | 47241.4 |  | 30.79 |  | 7.9 |  | 0.92 | i | 4.49 | c, i
61-0186 | 2020-09-30 15:15 | EDT | 4.545 |  | 20.305 |  | 7.36 |  | 97.7 |  | 47289.4 |  | 30.82 |  | 7.91 |  | 0.95 | i | 4.93 | c, i
61-0186 | 2020-09-30 15:30 | EDT | 4.607 |  | 20.269 |  | 7.39 |  | 97.9 |  | 47322.5 |  | 30.85 |  | 7.91 |  | 1.05 | i | 5.08 | c, i
61-0186 | 2020-09-30 15:45 | EDT | 4.658 |  | 20.276 |  | 7.37 |  | 97.7 |  | 47349.5 |  | 30.87 |  | 7.91 |  | 0.96 | i | 4.49 | c, i
61-0186 | 2020-09-30 16:00 | EDT | 4.681 |  | 20.27 |  | 7.38 |  | 97.9 |  | 47377.4 |  | 30.89 |  | 7.91 |  | 0.92 | i | 4.49 | c, i
61-0186 | 2020-09-30 16:15 | EDT | 4.747 |  | 20.267 |  | 7.41 |  | 98.3 |  | 47399.9 |  | 30.9 |  | 7.91 |  | 0.98 | i | 4.67 | c, i
61-0186 | 2020-09-30 16:30 | EDT | 4.803 |  | 20.275 |  | 7.42 |  | 98.4 |  | 47395.4 |  | 30.9 |  | 7.91 |  | 0.96 | i | 4.65 | c, i
61-0186 | 2020-09-30 16:45 | EDT | 4.828 |  | 20.274 |  | 7.4 |  | 98.2 |  | 47396.5 |  | 30.9 |  | 7.91 |  | 0.94 | i | 4.73 | c, i
61-0186 | 2020-09-30 17:00 | EDT | 4.841 |  | 20.269 |  | 7.36 |  | 97.7 |  | 47384.1 |  | 30.89 |  | 7.91 |  | 0.91 | i | 4.35 | c, i
61-0186 | 2020-09-30 17:15 | EDT | 4.841 |  | 20.252 |  | 7.36 |  | 97.6 |  | 47400.6 |  | 30.9 |  | 7.91 |  | 0.87 | i | 4.16 | c, i
61-0186 | 2020-09-30 17:30 | EDT | 4.838 |  | 20.215 |  | 7.35 |  | 97.4 |  | 47445.8 |  | 30.94 |  | 7.9 |  | 0.87 | i | 4.07 | c, i
61-0186 | 2020-09-30 17:45 | EDT | 4.875 |  | 20.188 |  | 7.38 |  | 97.8 |  | 47482.4 |  | 30.96 |  | 7.91 |  | 1.1 | i | 4.91 | c, i
61-0186 | 2020-09-30 18:00 | EDT | 4.932 |  | 20.158 |  | 7.49 |  | 99.2 |  | 47488.2 |  | 30.97 |  | 7.91 |  | 1.26 | i | 6.07 | c, i
61-0186 | 2020-09-30 18:15 | EDT | 4.996 |  | 20.156 |  | 7.48 |  | 99 |  | 47483.8 |  | 30.97 |  | 7.91 |  | 1.36 | i | 6.48 | c, i
61-0186 | 2020-09-30 18:30 | EDT | 5.056 |  | 20.152 |  | 7.4 |  | 97.9 |  | 47445 |  | 30.94 |  | 7.9 |  | 1.43 | i | 6.5 | c, i
61-0186 | 2020-09-30 18:45 | EDT | 5.123 |  | 20.157 |  | 7.39 |  | 97.8 |  | 47408.8 |  | 30.91 |  | 7.9 |  | 1.54 | i | 6.88 | c, i
61-0186 | 2020-09-30 19:00 | EDT | 5.17 |  | 20.152 |  | 7.37 |  | 97.5 |  | 47374.2 |  | 30.89 |  | 7.9 |  | 1.6 | i | 7.4 | c, i
61-0186 | 2020-09-30 19:15 | EDT | 5.185 |  | 20.15 |  | 7.32 |  | 96.8 |  | 47328.8 |  | 30.85 |  | 7.89 |  | 1.53 | i | 7.08 | c, i
61-0186 | 2020-09-30 19:30 | EDT | 5.201 |  | 20.141 |  | 7.24 |  | 95.7 |  | 47276.8 |  | 30.81 |  | 7.88 |  | 1.46 | i | 6.92 | c, i
61-0186 | 2020-09-30 19:45 | EDT | 5.228 |  | 20.135 |  | 7.23 |  | 95.6 |  | 47281.8 |  | 30.82 |  | 7.88 |  | 1.46 | i | 6.97 | c, i
61-0186 | 2020-09-30 20:00 | EDT | 5.247 |  | 20.128 |  | 7.17 |  | 94.8 |  | 47233.4 |  | 30.78 |  | 7.88 |  | 1.46 | i | 6.95 | c, i
61-0186 | 2020-09-30 20:15 | EDT | 5.246 |  | 20.124 |  | 7.1 |  | 93.8 |  | 47223.6 |  | 30.78 |  | 7.87 |  | 1.25 | i | 6.3 | c, i
61-0186 | 2020-09-30 20:30 | EDT | 5.254 |  | 20.109 |  | 7.07 |  | 93.4 |  | 47157.4 |  | 30.73 |  | 7.87 |  | 1.41 | i | 6.76 | c, i
61-0186 | 2020-09-30 20:45 | EDT | 5.248 |  | 20.089 |  | 7.04 |  | 93 |  | 47126 |  | 30.71 |  | 7.86 |  | 1.19 | i | 5.61 | c, i
61-0186 | 2020-09-30 21:00 | EDT | 5.254 |  | 20.096 |  | 7.07 |  | 93.4 |  | 47150.9 |  | 30.72 |  | 7.87 |  | 1.4 | i | 6.73 | c, i
61-0186 | 2020-09-30 21:15 | EDT | 5.254 |  | 20.082 |  | 7.06 |  | 93.1 |  | 47133.7 |  | 30.71 |  | 7.86 |  | 1.32 | i | 6.06 | c, i
61-0186 | 2020-09-30 21:30 | EDT | 5.253 |  | 20.075 |  | 7.01 |  | 92.5 |  | 47124.1 |  | 30.7 |  | 7.86 |  | 1.16 | i | 5.48 | c, i
61-0186 | 2020-09-30 21:45 | EDT | 5.256 |  | 20.054 |  | 7.03 |  | 92.7 |  | 47118.1 |  | 30.7 |  | 7.86 |  | 1.26 | i | 5.91 | c, i
61-0186 | 2020-09-30 22:00 | EDT | 5.245 |  | 20.037 |  | 6.98 |  | 92.1 |  | 47111.4 |  | 30.7 |  | 7.86 |  | 1.12 | i | 5.45 | c, i
61-0186 | 2020-09-30 22:15 | EDT | 5.244 |  | 20.048 |  | 7.03 |  | 92.7 |  | 47169.1 |  | 30.74 |  | 7.86 |  | 1.06 | i | 4.96 | c, i
61-0186 | 2020-09-30 22:30 | EDT | 5.224 |  | 20.034 |  | 7.05 |  | 93 |  | 47236.3 |  | 30.79 |  | 7.87 |  | 1.05 | i | 4.62 | c, i
61-0186 | 2020-09-30 22:45 | EDT | 5.156 |  | 20.011 |  | 7.09 |  | 93.5 |  | 47263 |  | 30.81 |  | 7.87 |  | 1.21 | i | 5.7 | c, i
61-0186 | 2020-09-30 23:00 | EDT | 5.059 |  | 19.999 |  | 7.08 |  | 93.4 |  | 47252.4 |  | 30.8 |  | 7.87 |  | 1.17 | i | 5.41 | c, i
61-0186 | 2020-09-30 23:15 | EDT | 4.973 |  | 19.992 |  | 7.04 |  | 92.8 |  | 47193.5 |  | 30.76 |  | 7.86 |  | 1.11 | i | 5.17 | c, i
61-0186 | 2020-09-30 23:30 | EDT | 4.867 |  | 19.973 |  | 7.1 |  | 93.5 |  | 47148.6 |  | 30.72 |  | 7.87 |  | 1.19 | i | 5.63 | c, i
61-0186 | 2020-09-30 23:45 | EDT | 4.767 |  | 19.962 |  | 7.09 |  | 93.5 |  | 47163.5 |  | 30.73 |  | 7.87 |  | 1.14 | i | 5.58 | c, i
61-0186 | 2020-10-01 | EDT | 4.674 |  | 19.969 |  | 7.08 |  | 93.3 |  | 47174.3 |  | 30.74 |  | 7.87 |  | 1.18 | i | 5.39 | c, i
61-0186 | 2020-10-01 00:15 | EDT | 4.597 |  | 19.982 |  | 7.06 |  | 93 |  | 47178.5 |  | 30.74 |  | 7.87 |  | 1.06 | i | 4.81 | c, i
61-0186 | 2020-10-01 00:30 | EDT | 4.515 |  | 20.008 |  | 7 |  | 92.3 |  | 47152.6 |  | 30.73 |  | 7.86 |  | 1.09 | i | 4.85 | c, i
61-0186 | 2020-10-01 00:45 | EDT | 4.462 |  | 20.023 |  | 6.99 |  | 92.2 |  | 47138.6 |  | 30.72 |  | 7.86 |  | 1.1 | i | 5.07 | c, i
61-0186 | 2020-10-01 01:00 | EDT | 4.422 |  | 20.019 |  | 6.96 |  | 91.8 |  | 47139.4 |  | 30.72 |  | 7.86 |  | 1.03 | i | 4.77 | c, i
61-0186 | 2020-10-01 01:15 | EDT | 4.399 |  | 20.016 |  | 6.94 |  | 91.5 |  | 47136.2 |  | 30.71 |  | 7.86 |  | 1.18 | i | 6.24 | c, i
61-0186 | 2020-10-01 01:30 | EDT | 4.397 |  | 20.006 |  | 6.92 |  | 91.2 |  | 47144.2 |  | 30.72 |  | 7.85 |  | 1.06 | i | 4.74 | c, i
61-0186 | 2020-10-01 01:45 | EDT | 4.413 |  | 20.026 |  | 6.91 |  | 91.2 |  | 47122.8 |  | 30.7 |  | 7.86 |  | 0.98 | i | 4.57 | c, i
61-0186 | 2020-10-01 02:00 | EDT | 4.405 |  | 19.965 |  | 6.91 |  | 91 |  | 47108.3 |  | 30.69 |  | 7.85 |  | 0.95 | i | 4.28 | c, i
61-0186 | 2020-10-01 02:15 | EDT | 4.452 |  | 19.904 |  | 6.98 |  | 91.8 |  | 47075.1 |  | 30.67 |  | 7.86 |  | 1.1 | i | 5.14 | c, i
61-0186 | 2020-10-01 02:30 | EDT | 4.477 |  | 19.883 |  | 6.95 |  | 91.4 |  | 47052.8 |  | 30.65 |  | 7.85 |  | 1.01 | i | 4.62 | c, i
61-0186 | 2020-10-01 02:45 | EDT | 4.498 |  | 19.865 |  | 6.92 |  | 90.9 |  | 47012.6 |  | 30.62 |  | 7.85 |  | 1.01 | i | 4.68 | c, i
61-0186 | 2020-10-01 03:00 | EDT | 4.539 |  | 19.857 |  | 6.91 |  | 90.7 |  | 46991 |  | 30.61 |  | 7.84 |  | 0.99 | i | 4.65 | c, i
61-0186 | 2020-10-01 03:15 | EDT | 4.565 |  | 19.837 |  | 6.9 |  | 90.6 |  | 46992.2 |  | 30.61 |  | 7.84 |  | 0.93 | i | 4.32 | c, i
61-0186 | 2020-10-01 03:30 | EDT | 4.612 |  | 19.817 |  | 6.9 |  | 90.6 |  | 47002.1 |  | 30.62 |  | 7.84 |  | 0.96 | i | 4.53 | c, i
61-0186 | 2020-10-01 03:45 | EDT | 4.623 |  | 19.784 |  | 6.92 |  | 90.9 |  | 47030.6 |  | 30.64 |  | 7.84 |  | 1.07 | i | 4.96 | c, i
61-0186 | 2020-10-01 04:00 | EDT | 4.675 |  | 19.782 |  | 6.93 |  | 90.9 |  | 47094.5 |  | 30.68 |  | 7.85 |  | 1.18 | i | 5.68 | c, i
61-0186 | 2020-10-01 04:15 | EDT | 4.714 |  | 19.785 |  | 6.91 |  | 90.7 |  | 47126.6 |  | 30.71 |  | 7.85 |  | 1.04 | i | 4.87 | c, i
61-0186 | 2020-10-01 04:30 | EDT | 4.761 |  | 19.767 |  | 6.92 |  | 90.8 |  | 47120.3 |  | 30.7 |  | 7.85 |  | 1.17 | i | 5.62 | c, i
61-0186 | 2020-10-01 04:45 | EDT | 4.821 |  | 19.759 |  | 6.91 |  | 90.7 |  | 47134.5 |  | 30.71 |  | 7.85 |  | 1.09 | i | 5.33 | c, i
61-0186 | 2020-10-01 05:00 | EDT | 4.895 |  | 19.749 |  | 6.89 |  | 90.5 |  | 47133.2 |  | 30.71 |  | 7.85 |  | 1.08 | i | 5.14 | c, i
61-0186 | 2020-10-01 05:15 | EDT | 4.884 |  | 19.745 |  | 6.87 |  | 90.2 |  | 47143.9 |  | 30.72 |  | 7.84 |  | 1.11 | i | 5.24 | c, i
61-0186 | 2020-10-01 05:30 | EDT | 4.962 |  | 19.697 |  | 6.88 |  | 90.2 |  | 47135.6 |  | 30.71 |  | 7.84 |  | 1.1 | i | 5.3 | c, i
61-0186 | 2020-10-01 05:45 | EDT | 4.983 |  | 19.682 |  | 6.87 |  | 90 |  | 47105.9 |  | 30.69 |  | 7.84 |  | 0.94 | i | 4.56 | c, i
61-0186 | 2020-10-01 06:00 | EDT | 5.043 |  | 19.687 |  | 6.89 |  | 90.3 |  | 47050.3 |  | 30.65 |  | 7.84 |  | 0.96 | i | 4.43 | c, i
61-0186 | 2020-10-01 06:15 | EDT | 5.097 |  | 19.689 |  | 6.88 |  | 90.2 |  | 47087.8 |  | 30.68 |  | 7.84 |  | 0.98 | i | 4.66 | c, i
61-0186 | 2020-10-01 06:30 | EDT | 5.163 |  | 19.681 |  | 6.87 |  | 90.1 |  | 47123.6 |  | 30.71 |  | 7.84 |  | 0.92 | i | 4.47 | c, i
61-0186 | 2020-10-01 06:45 | EDT | 5.218 |  | 19.676 |  | 6.89 |  | 90.2 |  | 47124.9 |  | 30.71 |  | 7.84 |  | 0.93 | i | 4.59 | c, i
61-0186 | 2020-10-01 07:00 | EDT | 5.25 |  | 19.674 |  | 6.87 |  | 90.1 |  | 47132.8 |  | 30.71 |  | 7.84 |  | 0.89 | i | 4.24 | c, i
61-0186 | 2020-10-01 07:15 | EDT | 5.261 |  | 19.667 |  | 6.87 |  | 90 |  | 47147.3 |  | 30.72 |  | 7.84 |  | 0.81 | i | 4.02 | c, i
61-0186 | 2020-10-01 07:30 | EDT | 5.266 |  | 19.657 |  | 6.88 |  | 90.1 |  | 47188.6 |  | 30.75 |  | 7.84 |  | 0.81 | i | 3.89 | c, i
61-0186 | 2020-10-01 07:45 | EDT | 5.268 |  | 19.656 |  | 6.88 |  | 90.2 |  | 47218.3 |  | 30.77 |  | 7.84 |  | 0.77 | i | 3.73 | c, i
61-0186 | 2020-10-01 08:00 | EDT | 5.267 |  | 19.65 |  | 6.87 |  | 89.9 |  | 47226.1 |  | 30.78 |  | 7.84 |  | 0.69 | i | 3.28 | c, i
61-0186 | 2020-10-01 08:15 | EDT | 5.272 |  | 19.644 |  | 6.83 |  | 89.5 |  | 47222.2 |  | 30.78 |  | 7.84 |  | 0.65 | i | 3.17 | c, i
61-0186 | 2020-10-01 08:30 | EDT | 5.27 |  | 19.622 |  | 6.88 |  | 90.1 |  | 47256 |  | 30.8 |  | 7.85 |  | 0.69 | i | 3.44 | c, i
61-0186 | 2020-10-01 08:45 | EDT | 5.267 |  | 19.598 |  | 6.89 |  | 90.2 |  | 47293.7 |  | 30.83 |  | 7.85 |  | 0.6 | i | 3.01 | c, i
61-0186 | 2020-10-01 09:00 | EDT | 5.264 |  | 19.589 |  | 6.89 |  | 90.3 |  | 47292.6 |  | 30.83 |  | 7.85 |  | 0.61 | i | 3.12 | c, i
61-0186 | 2020-10-01 09:15 | EDT | 5.266 |  | 19.595 |  | 6.85 |  | 89.7 |  | 47268.8 |  | 30.81 |  | 7.84 |  | 0.55 | i | 2.64 | c, i
61-0186 | 2020-10-01 09:30 | EDT | 5.265 |  | 19.6 |  | 6.85 |  | 89.7 |  | 47260.5 |  | 30.81 |  | 7.84 |  | 0.55 | i | 2.79 | c, i
61-0186 | 2020-10-01 09:45 | EDT | 5.264 |  | 19.608 |  | 6.82 |  | 89.2 |  | 47243.1 |  | 30.79 |  | 7.84 |  | 0.54 | i | 2.69 | c, i
61-0186 | 2020-10-01 10:00 | EDT | 5.269 |  | 19.614 |  | 6.81 |  | 89.2 |  | 47219.3 |  | 30.78 |  | 7.84 |  | 0.56 | i | 2.75 | c, i
61-0186 | 2020-10-01 10:15 | EDT | 5.249 |  | 19.627 |  | 6.8 |  | 89 |  | 47220.6 |  | 30.78 |  | 7.84 |  | 0.54 | i | 2.58 | c, i
61-0186 | 2020-10-01 10:30 | EDT | 5.26 |  | 19.67 |  | 6.77 |  | 88.7 |  | 47163.5 |  | 30.73 |  | 7.84 |  | 0.63 | i | 3.28 | c, i
61-0186 | 2020-10-01 10:45 | EDT | 5.246 |  | 19.725 |  | 6.77 |  | 88.8 |  | 47153.9 |  | 30.73 |  | 7.84 |  | 0.54 | i | 2.62 | c, i
61-0186 | 2020-10-01 11:00 | EDT | 5.225 |  | 19.778 |  | 6.74 |  | 88.5 |  | 47144.1 |  | 30.72 |  | 7.84 |  | 0.54 | i | 2.53 | c, i
61-0186 | 2020-10-01 11:15 | EDT | 5.155 |  | 19.816 |  | 6.77 |  | 88.9 |  | 47106.9 |  | 30.69 |  | 7.84 |  | 0.57 | i | 2.65 | c, i
61-0186 | 2020-10-01 11:30 | EDT | 5.105 |  | 19.86 |  | 6.81 |  | 89.5 |  | 47072.9 |  | 30.67 |  | 7.84 |  | 0.57 | i | 2.83 | c, i
61-0186 | 2020-10-01 11:45 | EDT | 5.018 |  | 19.907 |  | 6.86 |  | 90.3 |  | 47028 |  | 30.64 |  | 7.84 |  | 0.64 | i | 3.1 | c, i
61-0186 | 2020-10-01 12:00 | EDT | 4.935 |  | 19.956 |  | 6.93 |  | 91.2 |  | 47009.4 |  | 30.62 |  | 7.85 |  | 0.74 | i | 3.55 | c, i
61-0186 | 2020-10-01 12:15 | EDT | 4.848 |  | 19.963 |  | 6.94 |  | 91.4 |  | 47023.1 |  | 30.63 |  | 7.85 |  | 0.72 | i | 3.39 | c, i
61-0186 | 2020-10-01 12:30 | EDT | 4.75 |  | 19.985 |  | 6.96 |  | 91.7 |  | 47055.6 |  | 30.65 |  | 7.85 |  | 0.75 | i | 3.54 | c, i
61-0186 | 2020-10-01 12:45 | EDT | 4.675 |  | 19.984 |  | 6.99 |  | 92.1 |  | 47063.6 |  | 30.66 |  | 7.85 |  | 0.72 | i | 3.39 | c, i
61-0186 | 2020-10-01 13:00 | EDT | 4.61 |  | 19.983 |  | 6.99 |  | 92.1 |  | 47071.6 |  | 30.67 |  | 7.85 |  | 0.72 | i | 3.25 | c, i
61-0186 | 2020-10-01 13:15 | EDT | 4.544 |  | 19.991 |  | 6.99 |  | 92.1 |  | 47085.3 |  | 30.68 |  | 7.85 |  | 0.73 | i | 3.34 | c, i
61-0186 | 2020-10-01 13:30 | EDT | 4.489 |  | 20.006 |  | 7 |  | 92.3 |  | 47096.8 |  | 30.68 |  | 7.85 |  | 0.75 | i | 3.32 | c, i
61-0186 | 2020-10-01 13:45 | EDT | 4.45 |  | 20.021 |  | 7.02 |  | 92.6 |  | 47098.8 |  | 30.69 |  | 7.86 |  | 0.73 | i | 3.32 | c, i
61-0186 | 2020-10-01 14:00 | EDT | 4.422 |  | 20.056 |  | 7.07 |  | 93.3 |  | 47098.6 |  | 30.69 |  | 7.86 |  | 0.76 | i | 3.45 | c, i
61-0186 | 2020-10-01 14:15 | EDT | 4.413 |  | 20.095 |  | 7.15 |  | 94.4 |  | 47103.5 |  | 30.69 |  | 7.87 |  | 1.05 | i | 4.95 | c, i
61-0186 | 2020-10-01 14:30 | EDT | 4.438 |  | 20.156 |  | 7.3 |  | 96.5 |  | 47088.5 |  | 30.68 |  | 7.88 |  | 1.16 | i | 5.67 | c, i
61-0186 | 2020-10-01 14:45 | EDT | 4.489 |  | 20.184 |  | 7.35 |  | 97.2 |  | 47090 |  | 30.68 |  | 7.88 |  | 1.19 | i | 5.85 | c, i
61-0186 | 2020-10-01 15:00 | EDT | 4.545 |  | 20.201 |  | 7.35 |  | 97.2 |  | 47076 |  | 30.67 |  | 7.88 |  | 1.06 | i | 5.04 | c, i
61-0186 | 2020-10-01 15:15 | EDT | 4.632 |  | 20.237 |  | 7.38 |  | 97.7 |  | 47062.7 |  | 30.66 |  | 7.88 |  | 1.13 | i | 5.63 | c, i
61-0186 | 2020-10-01 15:30 | EDT | 4.64 |  | 20.267 |  | 7.38 |  | 97.7 |  | 47042.6 |  | 30.64 |  | 7.88 |  | 1.24 | i | 5.96 | c, i
61-0186 | 2020-10-01 15:45 | EDT | 4.641 |  | 20.278 |  | 7.38 |  | 97.7 |  | 47036.4 |  | 30.64 |  | 7.88 |  | 1.18 | i | 5.65 | c, i
61-0186 | 2020-10-01 16:00 | EDT | 4.719 |  | 20.254 |  | 7.33 |  | 97 |  | 47046 |  | 30.65 |  | 7.88 |  | 1.15 | i | 5.44 | c, i
61-0186 | 2020-10-01 16:15 | EDT | 4.822 |  | 20.235 |  | 7.35 |  | 97.3 |  | 47067.6 |  | 30.66 |  | 7.88 |  | 1.22 | i | 5.94 | c, i
61-0186 | 2020-10-01 16:30 | EDT | 4.825 |  | 20.227 |  | 7.35 |  | 97.2 |  | 47056.9 |  | 30.65 |  | 7.88 |  | 1.13 | i | 5.3 | c, i
61-0186 | 2020-10-01 16:45 | EDT | 4.88 |  | 20.217 |  | 7.4 |  | 97.9 |  | 47069.4 |  | 30.66 |  | 7.88 |  | 1.17 | i | 4.95 | c, i
61-0186 | 2020-10-01 17:00 | EDT | 4.927 |  | 20.205 |  | 7.39 |  | 97.7 |  | 47069.2 |  | 30.66 |  | 7.88 |  | 1.15 | i | 5.13 | c, i
61-0186 | 2020-10-01 17:15 | EDT | 4.953 |  | 20.181 |  | 7.42 |  | 98.2 |  | 47074.2 |  | 30.67 |  | 7.89 |  | 1.28 | i | 6.22 | c, i
61-0186 | 2020-10-01 17:30 | EDT | 5.032 |  | 20.176 |  | 7.42 |  | 98.1 |  | 47084.1 |  | 30.67 |  | 7.89 |  | 1.26 | i | 5.9 | c, i
61-0186 | 2020-10-01 17:45 | EDT | 5.087 |  | 20.155 |  | 7.43 |  | 98.2 |  | 47092.2 |  | 30.68 |  | 7.89 |  | 1.3 | i | 6.06 | c, i
61-0186 | 2020-10-01 18:00 | EDT | 5.164 |  | 20.143 |  | 7.34 |  | 97 |  | 47113 |  | 30.7 |  | 7.88 |  | 1.13 | i | 5.1 | c, i
61-0186 | 2020-10-01 18:15 | EDT | 5.068 |  | 20.113 |  | 7.38 |  | 97.4 |  | 47130.9 |  | 30.71 |  | 7.88 |  | 1.31 | i | 5.99 | c, i
61-0186 | 2020-10-01 18:30 | EDT | 5.073 |  | 20.082 |  | 7.45 |  | 98.3 |  | 47163.8 |  | 30.73 |  | 7.89 |  | 1.45 | i | 6.55 | c, i
61-0186 | 2020-10-01 18:45 | EDT | 5.159 |  | 20.062 |  | 7.4 |  | 97.7 |  | 47176.1 |  | 30.74 |  | 7.88 |  | 1.43 | i | 6.62 | c, i
61-0186 | 2020-10-01 19:00 | EDT | 5.2 |  | 20.053 |  | 7.39 |  | 97.6 |  | 47196.6 |  | 30.76 |  | 7.88 |  | 1.46 | i | 6.66 | c, i
61-0186 | 2020-10-01 19:15 | EDT | 5.228 |  | 20.045 |  | 7.38 |  | 97.4 |  | 47204.1 |  | 30.76 |  | 7.88 |  | 1.41 | i | 6.5 | c, i
61-0186 | 2020-10-01 19:30 | EDT | 5.253 |  | 20.044 |  | 7.39 |  | 97.5 |  | 47198.1 |  | 30.76 |  | 7.89 |  | 1.58 | i | 7.4 | c, i
61-0186 | 2020-10-01 19:45 | EDT | 5.267 |  | 20.038 |  | 7.41 |  | 97.7 |  | 47203.2 |  | 30.76 |  | 7.89 |  | 1.72 | i | 8.19 | c, i
61-0186 | 2020-10-01 20:00 | EDT | 5.277 |  | 20.036 |  | 7.41 |  | 97.8 |  | 47216.9 |  | 30.77 |  | 7.89 |  | 1.71 | i | 7.83 | c, i
61-0186 | 2020-10-01 20:15 | EDT | 5.28 |  | 20.03 |  | 7.41 |  | 97.8 |  | 47227.9 |  | 30.78 |  | 7.89 |  | 1.72 | i | 8.37 | c, i
61-0186 | 2020-10-01 20:30 | EDT | 5.285 |  | 20.023 |  | 7.37 |  | 97.3 |  | 47222.9 |  | 30.78 |  | 7.88 |  | 1.84 | i | 8.75 | c, i
61-0186 | 2020-10-01 20:45 | EDT | 5.289 |  | 20.013 |  | 7.36 |  | 97.1 |  | 47243.1 |  | 30.79 |  | 7.88 |  | 1.67 | i | 7.91 | c, i
61-0186 | 2020-10-01 21:00 | EDT | 5.287 |  | 20.006 |  | 7.32 |  | 96.6 |  | 47266.3 |  | 30.81 |  | 7.88 |  | 1.38 | i | 6.5 | c, i
61-0186 | 2020-10-01 21:15 | EDT | 5.288 |  | 19.997 |  | 7.32 |  | 96.6 |  | 47286.7 |  | 30.82 |  | 7.88 |  | 1.46 | i | 6.8 | c, i
61-0186 | 2020-10-01 21:30 | EDT | 5.292 |  | 19.986 |  | 7.34 |  | 96.8 |  | 47304.6 |  | 30.84 |  | 7.88 |  | 1.6 | i | 7.54 | c, i
61-0186 | 2020-10-01 21:45 | EDT | 5.289 |  | 19.976 |  | 7.34 |  | 96.8 |  | 47311 |  | 30.84 |  | 7.88 |  | 1.69 | i | 9.58 | c, i
61-0186 | 2020-10-01 22:00 | EDT | 5.288 |  | 19.968 |  | 7.34 |  | 96.8 |  | 47319.4 |  | 30.85 |  | 7.88 |  | 1.68 | i | 8.02 | c, i
61-0186 | 2020-10-01 22:15 | EDT | 5.286 |  | 19.962 |  | 7.31 |  | 96.4 |  | 47315.8 |  | 30.84 |  | 7.88 |  | 1.58 | i | 7.64 | c, i
61-0186 | 2020-10-01 22:30 | EDT | 5.266 |  | 19.957 |  | 7.31 |  | 96.4 |  | 47328.6 |  | 30.85 |  | 7.88 |  | 1.5 | i | 7.2 | c, i
61-0186 | 2020-10-01 22:45 | EDT | 5.251 |  | 19.946 |  | 7.31 |  | 96.4 |  | 47325.3 |  | 30.85 |  | 7.88 |  | 1.59 | i | 7.53 | c, i
61-0186 | 2020-10-01 23:00 | EDT | 5.202 |  | 19.943 |  | 7.3 |  | 96.2 |  | 47305.1 |  | 30.84 |  | 7.88 |  | 1.53 | i | 7.25 | c, i
61-0186 | 2020-10-01 23:15 | EDT | 5.125 |  | 19.945 |  | 7.27 |  | 95.7 |  | 47239.1 |  | 30.79 |  | 7.88 |  | 1.51 | i | 6.91 | c, i
61-0186 | 2020-10-01 23:30 | EDT | 5.033 |  | 19.929 |  | 7.3 |  | 96.1 |  | 47201.8 |  | 30.76 |  | 7.88 |  | 1.56 | i | 7.36 | c, i
61-0186 | 2020-10-01 23:45 | EDT | 4.94 |  | 19.94 |  | 7.29 |  | 96 |  | 47193.4 |  | 30.76 |  | 7.88 |  | 1.54 | i | 7.06 | c, i
61-0186 | 2020-10-02 | EDT | 4.849 |  | 19.951 |  | 7.26 |  | 95.6 |  | 47191.6 |  | 30.75 |  | 7.88 |  | 1.44 | i | 6.36 | c, i
61-0186 | 2020-10-02 00:15 | EDT | 4.761 |  | 19.96 |  | 7.21 |  | 95 |  | 47165.5 |  | 30.73 |  | 7.87 |  | 1.29 | i | 6.05 | c, i
61-0186 | 2020-10-02 00:30 | EDT | 4.676 |  | 19.966 |  | 7.21 |  | 94.9 |  | 47155.2 |  | 30.73 |  | 7.87 |  | 1.32 | i | 6.26 | c, i
61-0186 | 2020-10-02 00:45 | EDT | 4.602 |  | 19.963 |  | 7.21 |  | 95 |  | 47142.3 |  | 30.72 |  | 7.87 |  | 1.54 | i | 7.47 | c, i
61-0186 | 2020-10-02 01:00 | EDT | 4.548 |  | 19.962 |  | 7.19 |  | 94.7 |  | 47143.8 |  | 30.72 |  | 7.87 |  | 1.49 | i | 7.06 | c, i
61-0186 | 2020-10-02 01:15 | EDT | 4.504 |  | 19.958 |  | 7.19 |  | 94.8 |  | 47141.4 |  | 30.72 |  | 7.87 |  | 1.48 | i | 6.92 | c, i
61-0186 | 2020-10-02 01:30 | EDT | 4.47 |  | 19.955 |  | 7.17 |  | 94.4 |  | 47135.4 |  | 30.71 |  | 7.87 |  | 1.5 | i | 7 | c, i
61-0186 | 2020-10-02 01:45 | EDT | 4.45 |  | 19.946 |  | 7.13 |  | 93.9 |  | 47149.2 |  | 30.72 |  | 7.87 |  | 1.42 | i | 6.5 | c, i
61-0186 | 2020-10-02 02:00 | EDT | 4.439 |  | 19.94 |  | 7.12 |  | 93.7 |  | 47146.4 |  | 30.72 |  | 7.86 |  | 1.37 | i | 6.28 | c, i
61-0186 | 2020-10-02 02:15 | EDT | 4.445 |  | 19.928 |  | 7.08 |  | 93.2 |  | 47146 |  | 30.72 |  | 7.86 |  | 1.49 | i | 6.82 | c, i
61-0186 | 2020-10-02 02:30 | EDT | 4.471 |  | 19.914 |  | 7.09 |  | 93.4 |  | 47148 |  | 30.72 |  | 7.86 |  | 1.51 | i | 7.2 | c, i
61-0186 | 2020-10-02 02:45 | EDT | 4.518 |  | 19.9 |  | 7.1 |  | 93.4 |  | 47138.4 |  | 30.72 |  | 7.86 |  | 1.55 | i | 7.12 | c, i
61-0186 | 2020-10-02 03:00 | EDT | 4.563 |  | 19.893 |  | 7.09 |  | 93.3 |  | 47146.1 |  | 30.72 |  | 7.86 |  | 1.43 | i | 6.61 | c, i
61-0186 | 2020-10-02 03:15 | EDT | 4.626 |  | 19.886 |  | 7.09 |  | 93.3 |  | 47144.9 |  | 30.72 |  | 7.86 |  | 1.47 | i | 6.96 | c, i
61-0186 | 2020-10-02 03:30 | EDT | 4.678 |  | 19.869 |  | 7.1 |  | 93.4 |  | 47156.7 |  | 30.73 |  | 7.86 |  | 1.51 | i | 7.18 | c, i
61-0186 | 2020-10-02 03:45 | EDT | 4.715 |  | 19.867 |  | 7.07 |  | 92.9 |  | 47160.7 |  | 30.73 |  | 7.86 |  | 1.43 | i | 6.61 | c, i
61-0186 | 2020-10-02 04:00 | EDT | 4.757 |  | 19.894 |  | 7.06 |  | 92.8 |  | 47183.5 |  | 30.75 |  | 7.86 |  | 1.55 | i | 7.12 | c, i
61-0186 | 2020-10-02 04:15 | EDT | 4.782 |  | 19.903 |  | 7.07 |  | 93.1 |  | 47199.6 |  | 30.76 |  | 7.86 |  | 1.73 | i | 7.95 | c, i
61-0186 | 2020-10-02 04:30 | EDT | 4.806 |  | 19.887 |  | 7.06 |  | 93 |  | 47197.6 |  | 30.76 |  | 7.86 |  | 1.58 | i | 7.41 | c, i
61-0186 | 2020-10-02 04:45 | EDT | 4.842 |  | 19.867 |  | 7.04 |  | 92.6 |  | 47188.3 |  | 30.75 |  | 7.86 |  | 1.69 | i | 7.78 | c, i
61-0186 | 2020-10-02 05:00 | EDT | 4.888 |  | 19.828 |  | 7.06 |  | 92.7 |  | 47179 |  | 30.75 |  | 7.86 |  | 1.69 | i | 8.36 | c, i
61-0186 | 2020-10-02 05:15 | EDT | 4.936 |  | 19.811 |  | 7.04 |  | 92.5 |  | 47176.3 |  | 30.74 |  | 7.86 |  | 1.53 | i | 7.28 | c, i
61-0186 | 2020-10-02 05:30 | EDT | 4.99 |  | 19.799 |  | 7.02 |  | 92.2 |  | 47175.3 |  | 30.74 |  | 7.86 |  | 1.6 | i | 7.58 | c, i
61-0186 | 2020-10-02 05:45 | EDT | 5.045 |  | 19.79 |  | 6.97 |  | 91.6 |  | 47174.5 |  | 30.74 |  | 7.85 |  | 1.47 | i | 6.8 | c, i
61-0186 | 2020-10-02 06:00 | EDT | 5.1 |  | 19.785 |  | 7.03 |  | 92.3 |  | 47187.1 |  | 30.75 |  | 7.86 |  | 1.53 | i | 7.08 | c, i
61-0186 | 2020-10-02 06:15 | EDT | 5.167 |  | 19.798 |  | 7.06 |  | 92.7 |  | 47217.9 |  | 30.77 |  | 7.86 |  | 1.54 | i | 7.19 | c, i
61-0186 | 2020-10-02 06:30 | EDT | 5.224 |  | 19.804 |  | 7.08 |  | 93 |  | 47247.8 |  | 30.8 |  | 7.86 |  | 1.54 | i | 7.26 | c, i
61-0186 | 2020-10-02 06:45 | EDT | 5.25 |  | 19.817 |  | 7.05 |  | 92.7 |  | 47260.4 |  | 30.8 |  | 7.86 |  | 1.33 | i | 6.17 | c, i
61-0186 | 2020-10-02 07:00 | EDT | 5.262 |  | 19.818 |  | 7.09 |  | 93.2 |  | 47283.2 |  | 30.82 |  | 7.86 |  | 1.34 | i | 6.22 | c, i
61-0186 | 2020-10-02 07:15 | EDT | 5.268 |  | 19.802 |  | 7.08 |  | 93 |  | 47271.3 |  | 30.81 |  | 7.86 |  | 1.31 | i | 6.05 | c, i
61-0186 | 2020-10-02 07:30 | EDT | 5.271 |  | 19.786 |  | 7.06 |  | 92.7 |  | 47262.3 |  | 30.81 |  | 7.86 |  | 1.26 | i | 5.85 | c, i
61-0186 | 2020-10-02 07:45 | EDT | 5.273 |  | 19.775 |  | 7.05 |  | 92.6 |  | 47257.8 |  | 30.8 |  | 7.86 |  | 1.18 | i | 5.47 | c, i
61-0186 | 2020-10-02 08:00 | EDT | 5.274 |  | 19.769 |  | 7.04 |  | 92.4 |  | 47246.2 |  | 30.79 |  | 7.86 |  | 1.1 | i | 4.93 | c, i
61-0186 | 2020-10-02 08:15 | EDT | 5.275 |  | 19.765 |  | 7.02 |  | 92.2 |  | 47238.1 |  | 30.79 |  | 7.86 |  | 0.93 | i | 4.4 | c, i
61-0186 | 2020-10-02 08:30 | EDT | 5.276 |  | 19.76 |  | 7.02 |  | 92.2 |  | 47221.9 |  | 30.78 |  | 7.85 |  | 0.96 | i | 4.3 | c, i
61-0186 | 2020-10-02 08:45 | EDT | 5.276 |  | 19.754 |  | 7.03 |  | 92.2 |  | 47226.7 |  | 30.78 |  | 7.85 |  | 0.91 | i | 3.55 | c, i
61-0186 | 2020-10-02 09:00 | EDT | 5.276 |  | 19.759 |  | 7 |  | 91.8 |  | 47231.2 |  | 30.78 |  | 7.85 |  | 0.78 | i | 3.33 | c, i
61-0186 | 2020-10-02 09:15 | EDT | 5.278 |  | 19.748 |  | 7.01 |  | 92 |  | 47218.6 |  | 30.77 |  | 7.85 |  | 0.82 | i | 3.45 | c, i
61-0186 | 2020-10-02 09:30 | EDT | 5.279 |  | 19.761 |  | 6.94 |  | 91.1 |  | 47232.4 |  | 30.78 |  | 7.85 |  | 0.68 | i | 3 | c, i
61-0186 | 2020-10-02 09:45 | EDT | 5.278 |  | 19.776 |  | 6.9 |  | 90.7 |  | 47230.5 |  | 30.78 |  | 7.85 |  | 0.62 | i | 2.76 | c, i
61-0186 | 2020-10-02 10:00 | EDT | 5.274 |  | 19.79 |  | 6.9 |  | 90.6 |  | 47215.1 |  | 30.77 |  | 7.85 |  | 0.67 | i | 2.93 | c, i
61-0186 | 2020-10-02 10:15 | EDT | 5.272 |  | 19.791 |  | 6.87 |  | 90.2 |  | 47190.8 |  | 30.75 |  | 7.84 |  | 0.63 | i | 2.76 | c, i
61-0186 | 2020-10-02 10:30 | EDT | 5.269 |  | 19.811 |  | 6.88 |  | 90.4 |  | 47168.3 |  | 30.74 |  | 7.85 |  | 0.7 | i | 3.2 | c, i
61-0186 | 2020-10-02 10:45 | EDT | 5.266 |  | 19.852 |  | 6.91 |  | 90.9 |  | 47174.7 |  | 30.74 |  | 7.85 |  | 0.72 | i | 3.16 | c, i
61-0186 | 2020-10-02 11:00 | EDT | 5.262 |  | 19.824 |  | 6.92 |  | 90.9 |  | 47154.8 |  | 30.73 |  | 7.85 |  | 0.72 | i | 3.23 | c, i
61-0186 | 2020-10-02 11:15 | EDT | 5.231 |  | 19.815 |  | 6.92 |  | 90.9 |  | 47148.5 |  | 30.72 |  | 7.85 |  | 0.73 | i | 3.2 | c, i
61-0186 | 2020-10-02 11:30 | EDT | 5.181 |  | 19.821 |  | 6.89 |  | 90.6 |  | 47158.6 |  | 30.73 |  | 7.84 |  | 0.61 | i | 2.8 | c, i
61-0186 | 2020-10-02 11:45 | EDT | 5.107 |  | 19.836 |  | 6.88 |  | 90.5 |  | 47157.6 |  | 30.73 |  | 7.84 |  | 0.62 | i | 2.73 | c, i
61-0186 | 2020-10-02 12:00 | EDT | 5.017 |  | 19.859 |  | 6.9 |  | 90.7 |  | 47145.4 |  | 30.72 |  | 7.84 |  | 0.57 | i | 2.64 | c, i
61-0186 | 2020-10-02 12:15 | EDT | 4.929 |  | 19.895 |  | 6.94 |  | 91.3 |  | 47112.7 |  | 30.7 |  | 7.85 |  | 0.66 | i | 3.05 | c, i
61-0186 | 2020-10-02 12:30 | EDT | 4.663 |  | 19.931 |  | 7.03 |  | 92.5 |  | 47052.4 |  | 30.65 |  | 7.85 |  | 0.83 | i | 3.76 | c, i
61-0186 | 2020-10-02 12:45 | EDT | 4.58 |  | 19.947 |  | 7.15 |  | 94.1 |  | 46991.3 |  | 30.61 |  | 7.86 |  | 1.14 | i | 5.29 | c, i
61-0186 | 2020-10-02 13:00 | EDT | 4.47 |  | 19.947 |  | 7.19 |  | 94.6 |  | 46962.9 |  | 30.59 |  | 7.86 |  | 1.3 | i | 6.28 | c, i
61-0186 | 2020-10-02 13:15 | EDT | 4.388 |  | 19.97 |  | 7.21 |  | 94.9 |  | 46942 |  | 30.57 |  | 7.87 |  | 1.51 | i | 7.32 | c, i
61-0186 | 2020-10-02 13:30 | EDT | 4.282 |  | 19.988 |  | 7.23 |  | 95.2 |  | 46910.3 |  | 30.55 |  | 7.87 |  | 1.42 | i | 7.03 | c, i
61-0186 | 2020-10-02 13:45 | EDT | 4.215 |  | 19.998 |  | 7.19 |  | 94.7 |  | 46879.9 |  | 30.53 |  | 7.86 |  | 1.17 | i | 5.67 | c, i
61-0186 | 2020-10-02 14:00 | EDT | 4.156 |  | 20.001 |  | 7.13 |  | 93.9 |  | 46832.5 |  | 30.49 |  | 7.86 |  | 1.13 | i | 5.34 | c, i
61-0186 | 2020-10-02 14:15 | EDT | 4.117 |  | 19.995 |  | 7.05 |  | 92.8 |  | 46787.9 |  | 30.46 |  | 7.85 |  | 1.02 | i | 4.79 | c, i
61-0186 | 2020-10-02 14:30 | EDT | 4.074 |  | 19.994 |  | 6.99 |  | 92 |  | 46743.2 |  | 30.43 |  | 7.84 |  | 1.06 | i | 4.7 | c, i
61-0186 | 2020-10-02 14:45 | EDT | 4.075 |  | 19.995 |  | 6.97 |  | 91.7 |  | 46755.8 |  | 30.44 |  | 7.84 |  | 0.96 | i | 4.04 | c, i
61-0186 | 2020-10-02 15:00 | EDT | 4.088 |  | 19.995 |  | 6.92 |  | 91.1 |  | 46765 |  | 30.44 |  | 7.84 |  | 0.81 | i | 3.18 | c, i
61-0186 | 2020-10-02 15:15 | EDT | 4.131 |  | 19.995 |  | 6.95 |  | 91.5 |  | 46772.5 |  | 30.45 |  | 7.84 |  | 0.73 | i | 2.92 | c, i
61-0186 | 2020-10-02 15:30 | EDT | 4.192 |  | 19.989 |  | 6.98 |  | 91.9 |  | 46781.4 |  | 30.46 |  | 7.84 |  | 0.75 | i | 3.09 | c, i
61-0186 | 2020-10-02 15:45 | EDT | 4.263 |  | 19.982 |  | 7.05 |  | 92.8 |  | 46798.9 |  | 30.47 |  | 7.85 |  | 0.86 | i | 3.63 | c, i
61-0186 | 2020-10-02 16:00 | EDT | 4.335 |  | 19.982 |  | 7.18 |  | 94.5 |  | 46838.8 |  | 30.5 |  | 7.86 |  | 1.06 | i | 4.33 | c, i
61-0186 | 2020-10-02 16:15 | EDT | 4.439 |  | 19.983 |  | 7.33 |  | 96.5 |  | 46915.4 |  | 30.55 |  | 7.87 |  | 1.1 | i | 4.84 | c, i
61-0186 | 2020-10-02 16:30 | EDT | 4.507 |  | 19.963 |  | 7.37 |  | 97 |  | 46954.2 |  | 30.58 |  | 7.88 |  | 1.36 | i | 6.28 | c, i
61-0186 | 2020-10-02 16:45 | EDT | 4.589 |  | 19.921 |  | 7.49 |  | 98.5 |  | 46988.3 |  | 30.61 |  | 7.89 |  | 2.12 | i | 10.31 | c, i
61-0186 | 2020-10-02 17:00 | EDT | 4.606 |  | 19.904 |  | 7.42 |  | 97.6 |  | 47007.6 |  | 30.62 |  | 7.88 |  | 1.76 | i | 8.18 | c, i
61-0186 | 2020-10-02 17:15 | EDT | 4.637 |  | 19.9 |  | 7.43 |  | 97.7 |  | 47018.9 |  | 30.63 |  | 7.88 |  | 1.79 | i | 8.57 | c, i
61-0186 | 2020-10-02 17:30 | EDT | 4.648 |  | 19.889 |  | 7.43 |  | 97.7 |  | 47019.2 |  | 30.63 |  | 7.88 |  | 1.66 | i | 7.69 | c, i
61-0186 | 2020-10-02 17:45 | EDT | 4.699 |  | 19.872 |  | 7.47 |  | 98.2 |  | 47036.1 |  | 30.64 |  | 7.89 |  | 1.91 | i | 9.17 | c, i
61-0186 | 2020-10-02 18:00 | EDT | 4.72 |  | 19.852 |  | 7.5 |  | 98.5 |  | 47033 |  | 30.64 |  | 7.89 |  | 2.07 | i | 9.65 | c, i
61-0186 | 2020-10-02 18:15 | EDT | 4.765 |  | 19.854 |  | 7.46 |  | 98 |  | 47031.8 |  | 30.64 |  | 7.89 |  | 1.98 | i | 9.32 | c, i
61-0186 | 2020-10-02 18:30 | EDT | 4.821 |  | 19.834 |  | 7.48 |  | 98.3 |  | 47034.1 |  | 30.64 |  | 7.89 |  | 2.55 | i | 11.44 | c, i
61-0186 | 2020-10-02 18:45 | EDT | 4.873 |  | 19.837 |  | 7.44 |  | 97.8 |  | 47037.3 |  | 30.64 |  | 7.89 |  | 2.23 | i | 9.38 | c, i
61-0186 | 2020-10-02 19:00 | EDT | 4.934 |  | 19.825 |  | 7.47 |  | 98.1 |  | 47039.7 |  | 30.64 |  | 7.89 |  | 2.44 | i | 11.15 | c, i
61-0186 | 2020-10-02 19:15 | EDT | 5.003 |  | 19.816 |  | 7.5 |  | 98.5 |  | 47045.8 |  | 30.65 |  | 7.89 |  | 2.3 | i | 11.07 | c, i
61-0186 | 2020-10-02 19:30 | EDT | 5.074 |  | 19.8 |  | 7.54 |  | 99 |  | 47064.1 |  | 30.66 |  | 7.89 |  | 2.14 | i | 10.36 | c, i
61-0186 | 2020-10-02 19:45 | EDT | 5.148 |  | 19.796 |  | 7.64 |  | 100.2 |  | 47080.8 |  | 30.67 |  | 7.9 |  | 2.25 | i | 11.07 | c, i
61-0186 | 2020-10-02 20:00 | EDT | 5.21 |  | 19.793 |  | 7.65 |  | 100.5 |  | 47072.7 |  | 30.67 |  | 7.91 |  | 2.43 | i | 13.63 | c, i
61-0186 | 2020-10-02 20:15 | EDT | 5.268 |  | 19.793 |  | 7.68 |  | 100.8 |  | 47081.7 |  | 30.67 |  | 7.91 |  | 2.36 | i | 11.59 | c, i
61-0186 | 2020-10-02 20:30 | EDT | 5.285 |  | 19.797 |  | 7.75 |  | 101.8 |  | 47089.8 |  | 30.68 |  | 7.92 |  | 3.19 | i | 15.62 | c, i
61-0186 | 2020-10-02 20:45 | EDT | 5.289 |  | 19.774 |  | 7.75 |  | 101.7 |  | 47114.8 |  | 30.7 |  | 7.91 |  | 3.69 | i | 17.55 | c, i
61-0186 | 2020-10-02 21:00 | EDT | 5.291 |  | 19.745 |  | 7.54 |  | 98.9 |  | 47125.7 |  | 30.71 |  | 7.9 |  | 2.99 | i | 14.93 | c, i
61-0186 | 2020-10-02 21:15 | EDT | 5.292 |  | 19.716 |  | 7.4 |  | 97.1 |  | 47144.3 |  | 30.72 |  | 7.88 |  | 2.73 | i | 14.88 | c, i
61-0186 | 2020-10-02 21:30 | EDT | 5.293 |  | 19.698 |  | 7.39 |  | 96.8 |  | 47136.6 |  | 30.71 |  | 7.88 |  | 2.9 | i | 15.23 | c, i
61-0186 | 2020-10-02 21:45 | EDT | 5.295 |  | 19.687 |  | 7.46 |  | 97.8 |  | 47126.6 |  | 30.71 |  | 7.89 |  | 3.45 | i | 17.46 | c, i
61-0186 | 2020-10-02 22:00 | EDT | 5.295 |  | 19.687 |  | 7.47 |  | 97.9 |  | 47124.1 |  | 30.71 |  | 7.89 |  | 3.48 | i | 17.16 | c, i
61-0186 | 2020-10-02 22:15 | EDT | 5.295 |  | 19.699 |  | 7.48 |  | 98 |  | 47133.6 |  | 30.71 |  | 7.89 |  | 2.78 | i | 13.6 | c, i
61-0186 | 2020-10-02 22:30 | EDT | 5.287 |  | 19.705 |  | 7.4 |  | 97.1 |  | 47136.5 |  | 30.71 |  | 7.89 |  | 2.62 | i | 13.63 | c, i
61-0186 | 2020-10-02 22:45 | EDT | 5.239 |  | 19.735 |  | 7.4 |  | 97 |  | 47134.2 |  | 30.71 |  | 7.89 |  | 2.3 | i | 12.85 | c, i
61-0186 | 2020-10-02 23:00 | EDT | 5.183 |  | 19.745 |  | 7.3 |  | 95.8 |  | 47141.7 |  | 30.72 |  | 7.88 |  | 2.21 | i | 11.19 | c, i
61-0186 | 2020-10-02 23:15 | EDT | 5.12 |  | 19.738 |  | 7.28 |  | 95.5 |  | 47113.9 |  | 30.7 |  | 7.88 |  | 1.86 | i | 9.12 | c, i
61-0186 | 2020-10-02 23:30 | EDT | 5.035 |  | 19.732 |  | 7.31 |  | 95.8 |  | 47116.8 |  | 30.7 |  | 7.88 |  | 2.33 | i | 11.45 | c, i
61-0186 | 2020-10-02 23:45 | EDT | 4.949 |  | 19.718 |  | 7.18 |  | 94.1 |  | 47157.7 |  | 30.73 |  | 7.86 |  | 1.91 | i | 9.5 | c, i
61-0186 | 2020-10-03 | EDT | 4.85 |  | 19.701 |  | 7.09 |  | 92.9 |  | 47143.8 |  | 30.72 |  | 7.86 |  | 1.73 | i | 8.28 | c, i
61-0186 | 2020-10-03 00:15 | EDT | 4.762 |  | 19.691 |  | 7.06 |  | 92.5 |  | 47076.3 |  | 30.67 |  | 7.85 |  | 1.63 | i | 7.82 | c, i
61-0186 | 2020-10-03 00:30 | EDT | 4.67 |  | 19.691 |  | 6.99 |  | 91.6 |  | 46973 |  | 30.6 |  | 7.85 |  | 1.57 | i | 7.43 | c, i
61-0186 | 2020-10-03 00:45 | EDT | 4.564 |  | 19.686 |  | 7 |  | 91.6 |  | 46955.1 |  | 30.58 |  | 7.85 |  | 1.63 | i | 7.98 | c, i
61-0186 | 2020-10-03 01:00 | EDT | 4.452 |  | 19.692 |  | 6.97 |  | 91.3 |  | 46939.4 |  | 30.57 |  | 7.84 |  | 1.66 | i | 7.99 | c, i
61-0186 | 2020-10-03 01:15 | EDT | 4.364 |  | 19.701 |  | 6.94 |  | 90.9 |  | 46929.5 |  | 30.56 |  | 7.84 |  | 1.54 | i | 9.01 | c, i
61-0186 | 2020-10-03 01:30 | EDT | 4.298 |  | 19.681 |  | 6.92 |  | 90.6 |  | 46867.1 |  | 30.52 |  | 7.84 |  | 1.59 | i | 7.55 | c, i
61-0186 | 2020-10-03 01:45 | EDT | 4.241 |  | 19.658 |  | 6.91 |  | 90.4 |  | 46795.3 |  | 30.47 |  | 7.83 |  | 1.71 | i | 8.46 | c, i
61-0186 | 2020-10-03 02:00 | EDT | 4.185 |  | 19.662 |  | 6.88 |  | 90 |  | 46787.6 |  | 30.46 |  | 7.83 |  | 1.55 | i | 7.67 | c, i
61-0186 | 2020-10-03 02:15 | EDT | 4.145 |  | 19.664 |  | 6.88 |  | 90 |  | 46802.3 |  | 30.47 |  | 7.83 |  | 1.39 | i | 6.53 | c, i
61-0186 | 2020-10-03 02:30 | EDT | 4.123 |  | 19.67 |  | 6.89 |  | 90.1 |  | 46818.2 |  | 30.48 |  | 7.83 |  | 1.83 | i | 9.47 | c, i
61-0186 | 2020-10-03 02:45 | EDT | 4.121 |  | 19.68 |  | 6.79 |  | 88.9 |  | 46843.9 |  | 30.5 |  | 7.83 |  | 1.4 | i | 6.88 | c, i
61-0186 | 2020-10-03 03:00 | EDT | 4.136 |  | 19.681 |  | 6.77 |  | 88.6 |  | 46850.5 |  | 30.51 |  | 7.82 |  | 1.23 | i | 5.86 | c, i
61-0186 | 2020-10-03 03:15 | EDT | 4.178 |  | 19.678 |  | 6.77 |  | 88.6 |  | 46851.6 |  | 30.51 |  | 7.83 |  | 1.32 | i | 6.32 | c, i
61-0186 | 2020-10-03 03:30 | EDT | 4.246 |  | 19.671 |  | 6.77 |  | 88.6 |  | 46842.9 |  | 30.5 |  | 7.82 |  | 1.23 | i | 5.82 | c, i
61-0186 | 2020-10-03 03:45 | EDT | 4.329 |  | 19.689 |  | 6.81 |  | 89.2 |  | 46974.3 |  | 30.6 |  | 7.83 |  | 1.33 | i | 6.37 | c, i
61-0186 | 2020-10-03 04:00 | EDT | 4.389 |  | 19.699 |  | 6.77 |  | 88.6 |  | 47003.6 |  | 30.62 |  | 7.83 |  | 1.2 | i | 5.65 | c, i
61-0186 | 2020-10-03 04:15 | EDT | 4.455 |  | 19.72 |  | 6.85 |  | 89.8 |  | 47058.5 |  | 30.66 |  | 7.84 |  | 1.47 | i | 7.32 | c, i
61-0186 | 2020-10-03 04:30 | EDT | 4.499 |  | 19.714 |  | 6.85 |  | 89.8 |  | 47059.3 |  | 30.66 |  | 7.84 |  | 1.64 | i | 8.06 | c, i
61-0186 | 2020-10-03 04:45 | EDT | 4.536 |  | 19.709 |  | 6.84 |  | 89.6 |  | 47050.9 |  | 30.65 |  | 7.84 |  | 1.56 | i | 7.69 | c, i
61-0186 | 2020-10-03 05:00 | EDT | 4.566 |  | 19.696 |  | 6.83 |  | 89.5 |  | 47038.2 |  | 30.64 |  | 7.84 |  | 1.64 | i | 7.76 | c, i
61-0186 | 2020-10-03 05:15 | EDT | 4.607 |  | 19.687 |  | 6.79 |  | 89 |  | 47020.4 |  | 30.63 |  | 7.84 |  | 1.48 | i | 8.29 | c, i
61-0186 | 2020-10-03 05:30 | EDT | 4.648 |  | 19.63 |  | 6.78 |  | 88.7 |  | 46978.3 |  | 30.6 |  | 7.83 |  | 1.43 | i | 6.73 | c, i
61-0186 | 2020-10-03 05:45 | EDT | 4.696 |  | 19.482 |  | 6.87 |  | 89.6 |  | 46933.5 |  | 30.57 |  | 7.83 |  | 1.86 | i | 9.08 | c, i
61-0186 | 2020-10-03 06:00 | EDT | 4.75 |  | 19.451 |  | 6.86 |  | 89.5 |  | 46927.2 |  | 30.56 |  | 7.83 |  | 1.93 | i | 8.98 | c, i
61-0186 | 2020-10-03 06:15 | EDT | 4.805 |  | 19.421 |  | 6.87 |  | 89.5 |  | 46916.6 |  | 30.56 |  | 7.83 |  | 2.21 | i | 10.92 | c, i
61-0186 | 2020-10-03 06:30 | EDT | 4.864 |  | 19.407 |  | 6.86 |  | 89.4 |  | 46906.2 |  | 30.55 |  | 7.83 |  | 1.96 | i | 9.15 | c, i
61-0186 | 2020-10-03 06:45 | EDT | 4.913 |  | 19.412 |  | 6.86 |  | 89.4 |  | 46896.3 |  | 30.54 |  | 7.83 |  | 1.74 | i | 8.32 | c, i
61-0186 | 2020-10-03 07:00 | EDT | 4.976 |  | 19.42 |  | 6.85 |  | 89.2 |  | 46895.1 |  | 30.54 |  | 7.83 |  | 1.34 | i | 6.34 | c, i
61-0186 | 2020-10-03 07:15 | EDT | 5.038 |  | 19.431 |  | 6.83 |  | 89 |  | 46897.2 |  | 30.54 |  | 7.83 |  | 1.25 | i | 5.91 | c, i
61-0186 | 2020-10-03 07:30 | EDT | 5.111 |  | 19.441 |  | 6.82 |  | 88.8 |  | 46914.1 |  | 30.55 |  | 7.83 |  | 1.09 | i | 5.08 | c, i
61-0186 | 2020-10-03 07:45 | EDT | 5.18 |  | 19.47 |  | 6.8 |  | 88.7 |  | 46937.8 |  | 30.57 |  | 7.83 |  | 0.94 | i | 4.42 | c, i
61-0186 | 2020-10-03 08:00 | EDT | 5.247 |  | 19.476 |  | 6.86 |  | 89.5 |  | 46966.4 |  | 30.59 |  | 7.84 |  | 0.89 | i | 4.33 | c, i
61-0186 | 2020-10-03 08:15 | EDT | 5.301 |  | 19.448 |  | 6.9 |  | 90 |  | 46978.2 |  | 30.6 |  | 7.84 |  | 0.88 | i | 4.22 | c, i
61-0186 | 2020-10-03 08:30 | EDT | 5.344 |  | 19.445 |  | 6.89 |  | 89.9 |  | 46982.3 |  | 30.6 |  | 7.84 |  | 0.92 | i | 4.23 | c, i
61-0186 | 2020-10-03 08:45 | EDT | 5.347 |  | 19.424 |  | 6.96 |  | 90.7 |  | 47009.9 |  | 30.62 |  | 7.85 |  | 1.06 | i | 4.91 | c, i
61-0186 | 2020-10-03 09:00 | EDT | 5.35 |  | 19.429 |  | 7.02 |  | 91.5 |  | 47029.9 |  | 30.64 |  | 7.85 |  | 0.99 | i | 4.73 | c, i
61-0186 | 2020-10-03 09:15 | EDT | 5.352 |  | 19.432 |  | 7.05 |  | 91.9 |  | 47049.1 |  | 30.65 |  | 7.86 |  | 1.09 | i | 5.27 | c, i
61-0186 | 2020-10-03 09:30 | EDT | 5.353 |  | 19.433 |  | 7.06 |  | 92 |  | 47041 |  | 30.65 |  | 7.86 |  | 1.1 | i | 5.55 | c, i
61-0186 | 2020-10-03 09:45 | EDT | 5.353 |  | 19.437 |  | 7.06 |  | 92.1 |  | 47047.3 |  | 30.65 |  | 7.86 |  | 1.12 | i | 5.08 | c, i
61-0186 | 2020-10-03 10:00 | EDT | 5.355 |  | 19.435 |  | 7.03 |  | 91.6 |  | 47047.6 |  | 30.65 |  | 7.86 |  | 0.84 | i | 4.1 | c, i
61-0186 | 2020-10-03 10:15 | EDT | 5.353 |  | 19.508 |  | 6.82 |  | 89.1 |  | 47126.1 |  | 30.71 |  | 7.84 |  | 0.68 | i | 3.23 | c, i
61-0186 | 2020-10-03 10:30 | EDT | 5.35 |  | 19.641 |  | 6.34 |  | 83.1 |  | 47384.4 |  | 30.9 |  | 7.8 |  | 0.49 | i | 2.11 | c, i
61-0186 | 2020-10-03 10:45 | EDT | 5.349 |  | 19.615 |  | 6.48 |  | 84.9 |  | 47454.1 |  | 30.95 |  | 7.8 |  | 0.47 | i | 2.04 | c, i
61-0186 | 2020-10-03 11:00 | EDT | 5.352 |  | 19.603 |  | 6.51 |  | 85.3 |  | 47488.1 |  | 30.97 |  | 7.81 |  | 0.44 | i | 1.99 | c, i
61-0186 | 2020-10-03 11:15 | EDT | 5.341 |  | 19.604 |  | 6.52 |  | 85.4 |  | 47503.6 |  | 30.98 |  | 7.81 |  | 0.44 | i | 1.97 | c, i
61-0186 | 2020-10-03 11:30 | EDT | 5.315 |  | 19.608 |  | 6.49 |  | 85.1 |  | 47482.1 |  | 30.97 |  | 7.81 |  | 0.44 | i | 1.92 | c, i
61-0186 | 2020-10-03 11:45 | EDT | 5.262 |  | 19.622 |  | 6.51 |  | 85.3 |  | 47403.1 |  | 30.91 |  | 7.81 |  | 0.49 | i | 2.07 | c, i
61-0186 | 2020-10-03 12:00 | EDT | 5.296 |  | 19.617 |  | 6.53 |  | 85.6 |  | 47325.1 |  | 30.85 |  | 7.81 |  | 0.48 | i | 2.2 | c, i
61-0186 | 2020-10-03 12:15 | EDT | 5.225 |  | 19.622 |  | 6.61 |  | 86.6 |  | 47257.3 |  | 30.8 |  | 7.81 |  | 0.53 | i | 2.47 | c, i
61-0186 | 2020-10-03 12:30 | EDT | 5.133 |  | 19.635 |  | 6.72 |  | 88 |  | 47236.1 |  | 30.79 |  | 7.82 |  | 0.64 | i | 2.99 | c, i
61-0186 | 2020-10-03 12:45 | EDT | 5.053 |  | 19.646 |  | 6.73 |  | 88.2 |  | 47244 |  | 30.79 |  | 7.82 |  | 0.6 | i | 2.73 | c, i
61-0186 | 2020-10-03 13:00 | EDT | 4.951 |  | 19.652 |  | 6.78 |  | 88.9 |  | 47232.6 |  | 30.78 |  | 7.83 |  | 0.6 | i | 2.84 | c, i
61-0186 | 2020-10-03 13:15 | EDT | 4.85 |  | 19.652 |  | 7.04 |  | 92.2 |  | 47079 |  | 30.67 |  | 7.85 |  | 0.88 | i | 3.97 | c, i
61-0186 | 2020-10-03 13:30 | EDT | 4.743 |  | 19.641 |  | 7.11 |  | 93 |  | 47027.2 |  | 30.64 |  | 7.85 |  | 0.95 | i | 4.7 | c, i
61-0186 | 2020-10-03 13:45 | EDT | 4.661 |  | 19.634 |  | 7.1 |  | 93 |  | 47008.7 |  | 30.62 |  | 7.85 |  | 0.85 | i | 3.92 | c, i
61-0186 | 2020-10-03 14:00 | EDT | 4.587 |  | 19.637 |  | 7.1 |  | 92.9 |  | 46993.9 |  | 30.61 |  | 7.85 |  | 0.79 | i | 3.56 | c, i
61-0186 | 2020-10-03 14:15 | EDT | 4.524 |  | 19.644 |  | 7.07 |  | 92.6 |  | 46989.6 |  | 30.61 |  | 7.85 |  | 0.72 | i | 3.08 | c, i
61-0186 | 2020-10-03 14:30 | EDT | 4.48 |  | 19.641 |  | 7.04 |  | 92.1 |  | 46999.9 |  | 30.62 |  | 7.85 |  | 0.74 | i | 3.2 | c, i
61-0186 | 2020-10-03 14:45 | EDT | 4.447 |  | 19.643 |  | 6.97 |  | 91.3 |  | 46992.3 |  | 30.61 |  | 7.84 |  | 0.68 | i | 2.81 | c, i
61-0186 | 2020-10-03 15:00 | EDT | 4.43 |  | 19.647 |  | 6.92 |  | 90.6 |  | 46991.2 |  | 30.61 |  | 7.84 |  | 0.66 | i | 2.71 | c, i
61-0186 | 2020-10-03 15:15 | EDT | 4.427 |  | 19.608 |  | 6.53 |  | 85.4 |  | 47196.4 |  | 30.76 |  | 7.81 |  | 0.62 | i | 2.53 | c, i
61-0186 | 2020-10-03 15:30 | EDT | 4.453 |  | 19.602 |  | 6.47 |  | 84.7 |  | 47265.2 |  | 30.81 |  | 7.81 |  | 0.63 | i | 2.73 | c, i
61-0186 | 2020-10-03 15:45 | EDT | 4.494 |  | 19.599 |  | 6.53 |  | 85.5 |  | 47256.9 |  | 30.8 |  | 7.81 |  | 0.57 | i | 2.33 | c, i
61-0186 | 2020-10-03 16:00 | EDT | 4.548 |  | 19.596 |  | 6.56 |  | 85.9 |  | 47221 |  | 30.78 |  | 7.81 |  | 0.64 | i | 2.55 | c, i
61-0186 | 2020-10-03 16:15 | EDT | 4.613 |  | 19.584 |  | 6.62 |  | 86.6 |  | 47186.3 |  | 30.75 |  | 7.82 |  | 0.6 | i | 2.47 | c, i
61-0186 | 2020-10-03 16:30 | EDT | 4.675 |  | 19.533 |  | 6.85 |  | 89.5 |  | 47135.9 |  | 30.72 |  | 7.84 |  | 0.66 | i | 2.78 | c, i
61-0186 | 2020-10-03 16:45 | EDT | 4.76 |  | 19.533 |  | 7.06 |  | 92.3 |  | 47099.1 |  | 30.69 |  | 7.86 |  | 0.69 | i | 2.88 | c, i
61-0186 | 2020-10-03 17:00 | EDT | 4.751 |  | 19.541 |  | 7.11 |  | 92.9 |  | 47089.4 |  | 30.68 |  | 7.87 |  | 0.71 | i | 2.97 | c, i
61-0186 | 2020-10-03 17:15 | EDT | 4.754 |  | 19.585 |  | 7.23 |  | 94.5 |  | 47061.2 |  | 30.66 |  | 7.87 |  | 0.82 | i | 3.58 | c, i
61-0186 | 2020-10-03 17:30 | EDT | 4.782 |  | 19.625 |  | 7.33 |  | 95.8 |  | 47041 |  | 30.65 |  | 7.88 |  | 0.97 | i | 4.29 | c, i
61-0186 | 2020-10-03 17:45 | EDT | 4.823 |  | 19.666 |  | 7.38 |  | 96.7 |  | 47001.4 |  | 30.62 |  | 7.88 |  | 1.02 | i | 4.5 | c, i
61-0186 | 2020-10-03 18:00 | EDT | 4.878 |  | 19.71 |  | 7.44 |  | 97.5 |  | 46967.6 |  | 30.59 |  | 7.88 |  | 1.35 | i | 6.01 | c, i
61-0186 | 2020-10-03 18:15 | EDT | 4.95 |  | 19.71 |  | 7.47 |  | 97.8 |  | 46971.3 |  | 30.59 |  | 7.88 |  | 1.24 | i | 5.5 | c, i
61-0186 | 2020-10-03 18:30 | EDT | 4.863 |  | 19.697 |  | 7.48 |  | 98 |  | 46944.7 |  | 30.58 |  | 7.88 |  | 1.59 | i | 7.17 | c, i
61-0186 | 2020-10-03 18:45 | EDT | 4.927 |  | 19.683 |  | 7.49 |  | 98.1 |  | 46956.5 |  | 30.58 |  | 7.88 |  | 1.7 | i | 7.72 | c, i
61-0186 | 2020-10-03 19:00 | EDT | 4.945 |  | 19.654 |  | 7.49 |  | 98 |  | 46967.5 |  | 30.59 |  | 7.88 |  | 1.84 | i | 8.32 | c, i
61-0186 | 2020-10-03 19:15 | EDT | 5.012 |  | 19.63 |  | 7.45 |  | 97.5 |  | 46964.8 |  | 30.59 |  | 7.88 |  | 1.73 | i | 7.08 | c, i
61-0186 | 2020-10-03 19:30 | EDT | 5.064 |  | 19.613 |  | 7.35 |  | 96.1 |  | 46965.4 |  | 30.59 |  | 7.87 |  | 1.49 | i | 6.66 | c, i
61-0186 | 2020-10-03 19:45 | EDT | 5.13 |  | 19.586 |  | 7.31 |  | 95.5 |  | 46971.3 |  | 30.6 |  | 7.87 |  | 1.48 | i | 6.76 | c, i
61-0186 | 2020-10-03 20:00 | EDT | 5.197 |  | 19.585 |  | 7.26 |  | 94.9 |  | 46961.8 |  | 30.59 |  | 7.87 |  | 1.55 | i | 6.84 | c, i
61-0186 | 2020-10-03 20:15 | EDT | 5.26 |  | 19.566 |  | 7.25 |  | 94.8 |  | 46953.2 |  | 30.58 |  | 7.87 |  | 1.64 | i | 7.64 | c, i
61-0186 | 2020-10-03 20:30 | EDT | 5.27 |  | 19.57 |  | 7.18 |  | 93.9 |  | 46949.2 |  | 30.58 |  | 7.86 |  | 1.47 | i | 6.64 | c, i
61-0186 | 2020-10-03 20:45 | EDT | 5.318 |  | 19.553 |  | 7.15 |  | 93.5 |  | 46958.9 |  | 30.59 |  | 7.86 |  | 1.32 | i | 6.01 | c, i
61-0186 | 2020-10-03 21:00 | EDT | 5.328 |  | 19.544 |  | 7.16 |  | 93.5 |  | 46957.2 |  | 30.59 |  | 7.85 |  | 1.35 | i | 6.09 | c, i
61-0186 | 2020-10-03 21:15 | EDT | 5.339 |  | 19.529 |  | 7.12 |  | 93 |  | 46957.6 |  | 30.59 |  | 7.85 |  | 1.22 | i | 5.46 | c, i
61-0186 | 2020-10-03 21:30 | EDT | 5.368 |  | 19.537 |  | 7.11 |  | 92.8 |  | 46955.2 |  | 30.58 |  | 7.85 |  | 1.43 | i | 6.36 | c, i
61-0186 | 2020-10-03 21:45 | EDT | 5.372 |  | 19.525 |  | 7.09 |  | 92.6 |  | 46952.4 |  | 30.58 |  | 7.85 |  | 1.53 | i | 7.19 | c, i
61-0186 | 2020-10-03 22:00 | EDT | 5.373 |  | 19.508 |  | 7.12 |  | 92.9 |  | 46949 |  | 30.58 |  | 7.85 |  | 1.64 | i | 7.67 | c, i
61-0186 | 2020-10-03 22:15 | EDT | 5.371 |  | 19.503 |  | 7.06 |  | 92.2 |  | 46957.2 |  | 30.59 |  | 7.85 |  | 1.23 | i | 5.66 | c, i
61-0186 | 2020-10-03 22:30 | EDT | 5.355 |  | 19.503 |  | 7.09 |  | 92.5 |  | 46954.1 |  | 30.58 |  | 7.85 |  | 1.4 | i | 6.39 | c, i
61-0186 | 2020-10-03 22:45 | EDT | 5.331 |  | 19.491 |  | 7.1 |  | 92.7 |  | 46951.3 |  | 30.58 |  | 7.85 |  | 1.58 | i | 7.46 | c, i
61-0186 | 2020-10-03 23:00 | EDT | 5.302 |  | 19.459 |  | 7.2 |  | 93.9 |  | 46959.2 |  | 30.59 |  | 7.86 |  | 1.92 | i | 9.27 | c, i
61-0186 | 2020-10-03 23:15 | EDT | 5.256 |  | 19.459 |  | 7.24 |  | 94.4 |  | 46963.3 |  | 30.59 |  | 7.87 |  | 1.87 | i | 8.68 | c, i
61-0186 | 2020-10-03 23:30 | EDT | 5.212 |  | 19.452 |  | 7.32 |  | 95.5 |  | 46972.3 |  | 30.6 |  | 7.87 |  | 1.99 | i | 9.19 | c, i
61-0186 | 2020-10-03 23:45 | EDT | 5.16 |  | 19.454 |  | 7.29 |  | 95 |  | 46977.2 |  | 30.6 |  | 7.87 |  | 1.89 | i | 8.59 | c, i
61-0186 | 2020-10-04 | EDT | 5.19 |  | 19.473 |  | 7.14 |  | 93.1 |  | 46993 |  | 30.61 |  | 7.85 |  | 1.46 | i | 6.85 | c, i
61-0186 | 2020-10-04 00:15 | EDT | 5.121 |  | 19.477 |  | 7.13 |  | 93.1 |  | 47008.2 |  | 30.62 |  | 7.86 |  | 1.71 | i | 7.99 | c, i
61-0186 | 2020-10-04 00:30 | EDT | 5.042 |  | 19.485 |  | 7.17 |  | 93.6 |  | 47016.2 |  | 30.63 |  | 7.87 |  | 1.95 | i | 9.27 | c, i
61-0186 | 2020-10-04 00:45 | EDT | 4.964 |  | 19.486 |  | 7.14 |  | 93.1 |  | 47032.7 |  | 30.64 |  | 7.86 |  | 1.73 | i | 8.22 | c, i
61-0186 | 2020-10-04 01:00 | EDT | 4.882 |  | 19.493 |  | 7.29 |  | 95.1 |  | 46985.6 |  | 30.61 |  | 7.87 |  | 1.79 | i | 8.35 | c, i
61-0186 | 2020-10-04 01:15 | EDT | 4.801 |  | 19.493 |  | 7.3 |  | 95.3 |  | 46959.5 |  | 30.59 |  | 7.87 |  | 1.67 | i | 8.19 | c, i
61-0186 | 2020-10-04 01:30 | EDT | 4.715 |  | 19.513 |  | 7.33 |  | 95.6 |  | 46934.6 |  | 30.57 |  | 7.87 |  | 1.76 | i | 8.36 | c, i
61-0186 | 2020-10-04 01:45 | EDT | 4.626 |  | 19.534 |  | 7.33 |  | 95.7 |  | 46930.7 |  | 30.57 |  | 7.87 |  | 1.88 | i | 9.07 | c, i
61-0186 | 2020-10-04 02:00 | EDT | 4.539 |  | 19.547 |  | 7.31 |  | 95.5 |  | 46916.8 |  | 30.56 |  | 7.87 |  | 1.87 | i | 9.07 | c, i
61-0186 | 2020-10-04 02:15 | EDT | 4.455 |  | 19.549 |  | 7.27 |  | 94.9 |  | 46915.1 |  | 30.55 |  | 7.87 |  | 1.41 | i | 7.13 | c, i
61-0186 | 2020-10-04 02:30 | EDT | 4.385 |  | 19.554 |  | 7.28 |  | 95 |  | 46915.2 |  | 30.55 |  | 7.87 |  | 1.8 | i | 8.51 | c, i
61-0186 | 2020-10-04 02:45 | EDT | 4.337 |  | 19.561 |  | 7.3 |  | 95.3 |  | 46913.2 |  | 30.55 |  | 7.87 |  | 1.77 | i | 8.83 | c, i
61-0186 | 2020-10-04 03:00 | EDT | 4.293 |  | 19.562 |  | 7.21 |  | 94.2 |  | 46929.8 |  | 30.57 |  | 7.86 |  | 1.39 | i | 5.86 | c, i
61-0186 | 2020-10-04 03:15 | EDT | 4.277 |  | 19.563 |  | 7.13 |  | 93.2 |  | 46920.1 |  | 30.56 |  | 7.86 |  | 1.26 | i | 6.28 | c, i
61-0186 | 2020-10-04 03:30 | EDT | 4.282 |  | 19.565 |  | 7.14 |  | 93.3 |  | 46914.5 |  | 30.55 |  | 7.86 |  | 1.25 | i | 5.62 | c, i
61-0186 | 2020-10-04 03:45 | EDT | 4.314 |  | 19.567 |  | 7.14 |  | 93.3 |  | 46895.5 |  | 30.54 |  | 7.86 |  | 1.25 | i | 5.91 | c, i
61-0186 | 2020-10-04 04:00 | EDT | 4.372 |  | 19.565 |  | 7.1 |  | 92.7 |  | 46870.3 |  | 30.52 |  | 7.85 |  | 1.22 | i | 5.72 | c, i
61-0186 | 2020-10-04 04:15 | EDT | 4.455 |  | 19.56 |  | 7.08 |  | 92.5 |  | 46920.4 |  | 30.56 |  | 7.85 |  | 1.19 | i | 5.74 | c, i
61-0186 | 2020-10-04 04:30 | EDT | 4.547 |  | 19.571 |  | 7.01 |  | 91.7 |  | 46973 |  | 30.6 |  | 7.85 |  | 1.4 | i | 7.05 | c, i
61-0186 | 2020-10-04 04:45 | EDT | 4.629 |  | 19.573 |  | 7.02 |  | 91.8 |  | 46959.5 |  | 30.59 |  | 7.85 |  | 1.61 | i | 7.86 | c, i
61-0186 | 2020-10-04 05:00 | EDT | 4.709 |  | 19.564 |  | 7.04 |  | 92 |  | 46946.3 |  | 30.58 |  | 7.85 |  | 1.57 | i | 7.78 | c, i
61-0186 | 2020-10-04 05:15 | EDT | 4.752 |  | 19.543 |  | 7.07 |  | 92.4 |  | 46926.6 |  | 30.56 |  | 7.85 |  | 1.57 | i | 7.73 | c, i
61-0186 | 2020-10-04 05:30 | EDT | 4.804 |  | 19.52 |  | 7.06 |  | 92.1 |  | 46900 |  | 30.54 |  | 7.85 |  | 1.54 | i | 7.43 | c, i
61-0186 | 2020-10-04 05:45 | EDT | 4.853 |  | 19.505 |  | 7.05 |  | 92 |  | 46889.6 |  | 30.54 |  | 7.85 |  | 1.54 | i | 7.89 | c, i
61-0186 | 2020-10-04 06:00 | EDT | 4.899 |  | 19.492 |  | 7.02 |  | 91.5 |  | 46873.8 |  | 30.52 |  | 7.85 |  | 1.31 | i | 6.27 | c, i
61-0186 | 2020-10-04 06:15 | EDT | 4.946 |  | 19.486 |  | 6.98 |  | 91 |  | 46874.3 |  | 30.53 |  | 7.84 |  | 1.33 | i | 6.39 | c, i
61-0186 | 2020-10-04 06:30 | EDT | 5.003 |  | 19.479 |  | 6.96 |  | 90.8 |  | 46879.3 |  | 30.53 |  | 7.84 |  | 1.31 | i | 6.46 | c, i
61-0186 | 2020-10-04 06:45 | EDT | 5.066 |  | 19.469 |  | 6.92 |  | 90.3 |  | 46864.9 |  | 30.52 |  | 7.84 |  | 1.12 | i | 5.23 | c, i
61-0186 | 2020-10-04 07:00 | EDT | 5.11 |  | 19.465 |  | 6.88 |  | 89.7 |  | 46859.2 |  | 30.51 |  | 7.84 |  | 1 | i | 4.51 | c, i
61-0186 | 2020-10-04 07:15 | EDT | 5.163 |  | 19.457 |  | 6.83 |  | 89.1 |  | 46857.5 |  | 30.51 |  | 7.83 |  | 0.91 | i | 4.05 | c, i
61-0186 | 2020-10-04 07:30 | EDT | 5.222 |  | 19.347 |  | 6.87 |  | 89.4 |  | 46817.5 |  | 30.48 |  | 7.83 |  | 0.93 | i | 4.24 | c, i
61-0186 | 2020-10-04 07:45 | EDT | 5.278 |  | 19.326 |  | 6.92 |  | 89.9 |  | 46840.8 |  | 30.5 |  | 7.83 |  | 0.87 | i | 4.23 | c, i
61-0186 | 2020-10-04 08:00 | EDT | 5.336 |  | 19.314 |  | 6.9 |  | 89.7 |  | 46848.2 |  | 30.51 |  | 7.83 |  | 0.8 | i | 3.7 | c, i
61-0186 | 2020-10-04 08:15 | EDT | 5.363 |  | 19.299 |  | 6.89 |  | 89.6 |  | 46844.4 |  | 30.5 |  | 7.83 |  | 0.78 | i | 3.7 | c, i
61-0186 | 2020-10-04 08:30 | EDT | 5.378 |  | 19.287 |  | 6.91 |  | 89.8 |  | 46858.9 |  | 30.51 |  | 7.83 |  | 0.81 | i | 3.84 | c, i
61-0186 | 2020-10-04 08:45 | EDT | 5.392 |  | 19.286 |  | 6.89 |  | 89.5 |  | 46861.8 |  | 30.52 |  | 7.83 |  | 0.77 | i | 3.5 | c, i
61-0186 | 2020-10-04 09:00 | EDT | 5.398 |  | 19.441 |  | 6.56 |  | 85.5 |  | 47027.1 |  | 30.64 |  | 7.8 |  | 0.62 | i | 2.85 | c, i
61-0186 | 2020-10-04 09:15 | EDT | 5.401 |  | 19.451 |  | 6.41 |  | 83.6 |  | 47126.4 |  | 30.71 |  | 7.79 |  | 0.57 | i | 2.51 | c, i
61-0186 | 2020-10-04 09:30 | EDT | 5.401 |  | 19.438 |  | 6.45 |  | 84.2 |  | 47197.9 |  | 30.76 |  | 7.79 |  | 0.59 | i | 2.78 | c, i
61-0186 | 2020-10-04 09:45 | EDT | 5.401 |  | 19.412 |  | 6.6 |  | 86.1 |  | 47241.6 |  | 30.79 |  | 7.81 |  | 0.65 | i | 2.92 | c, i
61-0186 | 2020-10-04 10:00 | EDT | 5.399 |  | 19.392 |  | 6.68 |  | 87.1 |  | 47274.9 |  | 30.82 |  | 7.81 |  | 0.68 | i | 3.16 | c, i
61-0186 | 2020-10-04 10:15 | EDT | 5.397 |  | 19.375 |  | 6.7 |  | 87.4 |  | 47307.2 |  | 30.84 |  | 7.82 |  | 0.63 | i | 3.05 | c, i
61-0186 | 2020-10-04 10:30 | EDT | 5.397 |  | 19.364 |  | 6.73 |  | 87.7 |  | 47341.2 |  | 30.86 |  | 7.82 |  | 0.6 | i | 3.29 | c, i
61-0186 | 2020-10-04 10:45 | EDT | 5.397 |  | 19.353 |  | 6.75 |  | 87.9 |  | 47346.3 |  | 30.87 |  | 7.82 |  | 0.6 | i | 2.9 | c, i
61-0186 | 2020-10-04 11:00 | EDT | 5.398 |  | 19.34 |  | 6.78 |  | 88.4 |  | 47361.9 |  | 30.88 |  | 7.82 |  | 0.58 | i | 2.98 | c, i
61-0186 | 2020-10-04 11:15 | EDT | 5.394 |  | 19.334 |  | 6.83 |  | 89 |  | 47368 |  | 30.88 |  | 7.83 |  | 0.67 | i | 3.34 | c, i
61-0186 | 2020-10-04 11:30 | EDT | 5.393 |  | 19.337 |  | 6.83 |  | 89 |  | 47378.2 |  | 30.89 |  | 7.83 |  | 0.68 | i | 3.38 | c, i
61-0186 | 2020-10-04 11:45 | EDT | 5.392 |  | 19.357 |  | 6.81 |  | 88.8 |  | 47394.1 |  | 30.9 |  | 7.83 |  | 0.65 | i | 3.11 | c, i
61-0186 | 2020-10-04 12:00 | EDT | 5.379 |  | 19.375 |  | 6.8 |  | 88.7 |  | 47415.6 |  | 30.92 |  | 7.82 |  | 0.62 | i | 2.92 | c, i
61-0186 | 2020-10-04 12:15 | EDT | 5.369 |  | 19.395 |  | 6.79 |  | 88.6 |  | 47443.8 |  | 30.94 |  | 7.82 |  | 0.59 | i | 2.91 | c, i
61-0186 | 2020-10-04 12:30 | EDT | 5.303 |  | 19.401 |  | 6.79 |  | 88.6 |  | 47423 |  | 30.92 |  | 7.82 |  | 0.6 | i | 3.14 | c, i
61-0186 | 2020-10-04 12:45 | EDT | 5.16 |  | 19.411 |  | 6.79 |  | 88.6 |  | 47394.4 |  | 30.9 |  | 7.82 |  | 0.64 | i | 3.05 | c, i
61-0186 | 2020-10-04 13:00 | EDT | 5.088 |  | 19.424 |  | 6.75 |  | 88.2 |  | 47355.3 |  | 30.87 |  | 7.82 |  | 0.63 | i | 2.96 | c, i
61-0186 | 2020-10-04 13:15 | EDT | 5.019 |  | 19.433 |  | 6.86 |  | 89.5 |  | 47260.5 |  | 30.81 |  | 7.83 |  | 0.74 | i | 3.62 | c, i
61-0186 | 2020-10-04 13:30 | EDT | 4.908 |  | 19.439 |  | 7.01 |  | 91.5 |  | 47150.6 |  | 30.73 |  | 7.84 |  | 0.83 | i | 4 | c, i
61-0186 | 2020-10-04 13:45 | EDT | 4.797 |  | 19.478 |  | 7.3 |  | 95.3 |  | 47020.6 |  | 30.63 |  | 7.86 |  | 1.25 | i | 5.95 | c, i
61-0186 | 2020-10-04 14:00 | EDT | 4.705 |  | 19.483 |  | 7.25 |  | 94.7 |  | 47054.7 |  | 30.66 |  | 7.86 |  | 1.05 | i | 5.19 | c, i
61-0186 | 2020-10-04 14:15 | EDT | 4.615 |  | 19.496 |  | 7.23 |  | 94.5 |  | 47060.6 |  | 30.66 |  | 7.86 |  | 1.06 | i | 5.03 | c, i
61-0186 | 2020-10-04 14:30 | EDT | 4.54 |  | 19.501 |  | 7.21 |  | 94.1 |  | 47065.4 |  | 30.66 |  | 7.85 |  | 0.98 | i | 4.8 | c, i
61-0186 | 2020-10-04 14:45 | EDT | 4.48 |  | 19.492 |  | 7.15 |  | 93.4 |  | 47084.5 |  | 30.68 |  | 7.85 |  | 0.86 | i | 3.85 | c, i
61-0186 | 2020-10-04 15:00 | EDT | 4.425 |  | 19.481 |  | 7.11 |  | 92.8 |  | 47089.5 |  | 30.68 |  | 7.85 |  | 0.77 | i | 3.36 | c, i
61-0186 | 2020-10-04 15:15 | EDT | 4.39 |  | 19.484 |  | 7.15 |  | 93.3 |  | 47091 |  | 30.68 |  | 7.85 |  | 0.86 | i | 3.96 | c, i
61-0186 | 2020-10-04 15:30 | EDT | 4.375 |  | 19.486 |  | 7.11 |  | 92.8 |  | 47087.3 |  | 30.68 |  | 7.85 |  | 0.93 | i | 4.09 | c, i
61-0186 | 2020-10-04 15:45 | EDT | 4.377 |  | 19.486 |  | 7.09 |  | 92.5 |  | 47094.5 |  | 30.69 |  | 7.84 |  | 0.89 | i | 3.82 | c, i
61-0186 | 2020-10-04 16:00 | EDT | 4.405 |  | 19.491 |  | 7.03 |  | 91.8 |  | 47090.3 |  | 30.68 |  | 7.84 |  | 0.94 | i | 3.9 | c, i
61-0186 | 2020-10-04 16:15 | EDT | 4.44 |  | 19.486 |  | 6.65 |  | 86.8 |  | 47176 |  | 30.74 |  | 7.81 |  | 0.68 | i | 2.8 | c, i
61-0186 | 2020-10-04 16:30 | EDT | 4.499 |  | 19.51 |  | 6.42 |  | 83.9 |  | 47264.7 |  | 30.81 |  | 7.8 |  | 0.72 | i | 3.01 | c, i
61-0186 | 2020-10-04 16:45 | EDT | 4.544 |  | 19.512 |  | 6.45 |  | 84.3 |  | 47250.6 |  | 30.8 |  | 7.8 |  | 0.68 | i | 2.86 | c, i
61-0186 | 2020-10-04 17:00 | EDT | 4.596 |  | 19.519 |  | 6.57 |  | 85.8 |  | 47214.7 |  | 30.77 |  | 7.81 |  | 0.76 | i | 3.15 | c, i
61-0186 | 2020-10-04 17:15 | EDT | 4.648 |  | 19.518 |  | 6.56 |  | 85.8 |  | 47203.3 |  | 30.76 |  | 7.8 |  | 0.74 | i | 3.18 | c, i
61-0186 | 2020-10-04 17:30 | EDT | 4.668 |  | 19.504 |  | 6.57 |  | 85.8 |  | 47194 |  | 30.76 |  | 7.81 |  | 0.77 | i | 3.3 | c, i
61-0186 | 2020-10-04 17:45 | EDT | 4.721 |  | 19.472 |  | 6.77 |  | 88.4 |  | 47133.2 |  | 30.71 |  | 7.83 |  | 0.87 | i | 3.8 | c, i
61-0186 | 2020-10-04 18:00 | EDT | 4.771 |  | 19.441 |  | 7.01 |  | 91.4 |  | 47077.9 |  | 30.67 |  | 7.85 |  | 1 | i | 4.38 | c, i
61-0186 | 2020-10-04 18:15 | EDT | 4.807 |  | 19.421 |  | 7.21 |  | 94 |  | 47043.4 |  | 30.65 |  | 7.87 |  | 1.36 | i | 5.18 | c, i
61-0186 | 2020-10-04 18:30 | EDT | 4.868 |  | 19.423 |  | 7.27 |  | 94.8 |  | 47040.2 |  | 30.65 |  | 7.87 |  | 1.04 | i | 4.42 | c, i
61-0186 | 2020-10-04 18:45 | EDT | 4.916 |  | 19.42 |  | 7.37 |  | 96 |  | 47002.7 |  | 30.62 |  | 7.88 |  | 1.49 | i | 6.49 | c, i
61-0186 | 2020-10-04 19:00 | EDT | 4.957 |  | 19.423 |  | 7.3 |  | 95.1 |  | 46989.4 |  | 30.61 |  | 7.87 |  | 1.49 | i | 6.44 | c, i
61-0186 | 2020-10-04 19:15 | EDT | 5.01 |  | 19.43 |  | 7.24 |  | 94.3 |  | 46971.1 |  | 30.6 |  | 7.87 |  | 1.41 | i | 6.3 | c, i
61-0186 | 2020-10-04 19:30 | EDT | 5.054 |  | 19.422 |  | 7.16 |  | 93.4 |  | 46979.4 |  | 30.6 |  | 7.86 |  | 1.51 | i | 6.81 | c, i
61-0186 | 2020-10-04 19:45 | EDT | 5.106 |  | 19.422 |  | 7.09 |  | 92.4 |  | 46978.9 |  | 30.6 |  | 7.85 |  | 1.16 | i | 5.12 | c, i
61-0186 | 2020-10-04 20:00 | EDT | 5.17 |  | 19.425 |  | 7.02 |  | 91.5 |  | 46979.6 |  | 30.6 |  | 7.84 |  | 1.23 | i | 5.73 | c, i
61-0186 | 2020-10-04 20:15 | EDT | 5.241 |  | 19.426 |  | 6.88 |  | 89.6 |  | 47013.4 |  | 30.63 |  | 7.83 |  | 1.1 | i | 4.8 | c, i
61-0186 | 2020-10-04 20:30 | EDT | 5.295 |  | 19.427 |  | 6.84 |  | 89.1 |  | 47006.2 |  | 30.62 |  | 7.83 |  | 1.23 | i | 5.69 | c, i
61-0186 | 2020-10-04 20:45 | EDT | 5.335 |  | 19.43 |  | 6.75 |  | 88 |  | 47014.4 |  | 30.63 |  | 7.82 |  | 1.08 | i | 4.8 | c, i
61-0186 | 2020-10-04 21:00 | EDT | 5.341 |  | 19.424 |  | 6.76 |  | 88.1 |  | 47002.8 |  | 30.62 |  | 7.82 |  | 1.14 | i | 5.28 | c, i
61-0186 | 2020-10-04 21:15 | EDT | 5.343 |  | 19.414 |  | 6.8 |  | 88.7 |  | 47001.2 |  | 30.62 |  | 7.82 |  | 1.22 | i | 5.57 | c, i
61-0186 | 2020-10-04 21:30 | EDT | 5.342 |  | 19.36 |  | 7.01 |  | 91.2 |  | 46962.3 |  | 30.59 |  | 7.84 |  | 1.71 | i | 8.25 | c, i
61-0186 | 2020-10-04 21:45 | EDT | 5.344 |  | 19.376 |  | 6.97 |  | 90.7 |  | 46970.2 |  | 30.59 |  | 7.83 |  | 1.42 | i | 6.84 | c, i
61-0186 | 2020-10-04 22:00 | EDT | 5.347 |  | 19.357 |  | 7.02 |  | 91.4 |  | 46966.3 |  | 30.59 |  | 7.83 |  | 1.59 | i | 7.78 | c, i
61-0186 | 2020-10-04 22:15 | EDT | 5.347 |  | 19.35 |  | 7.01 |  | 91.3 |  | 46963.4 |  | 30.59 |  | 7.83 |  | 1.63 | i | 7.93 | c, i
61-0186 | 2020-10-04 22:30 | EDT | 5.346 |  | 19.349 |  | 7.01 |  | 91.2 |  | 46969.6 |  | 30.59 |  | 7.83 |  | 1.72 | i | 8.26 | c, i
61-0186 | 2020-10-04 22:45 | EDT | 5.341 |  | 19.364 |  | 6.37 |  | 83 |  | 47320 |  | 30.85 |  | 7.79 |  | 0.97 | i | 4.5 | c, i
61-0186 | 2020-10-04 23:00 | EDT | 5.339 |  | 19.31 |  | 6.46 |  | 84.2 |  | 47395.5 |  | 30.9 |  | 7.8 |  | 1.09 | i | 5.3 | c, i
61-0186 | 2020-10-04 23:15 | EDT | 5.34 |  | 19.272 |  | 6.58 |  | 85.7 |  | 47415.2 |  | 30.92 |  | 7.81 |  | 1.09 | i | 5.35 | c, i
61-0186 | 2020-10-04 23:30 | EDT | 5.334 |  | 19.245 |  | 6.68 |  | 86.9 |  | 47407.9 |  | 30.91 |  | 7.82 |  | 1.2 | i | 5.7 | c, i
61-0186 | 2020-10-04 23:45 | EDT | 5.331 |  | 19.227 |  | 6.76 |  | 88 |  | 47416.2 |  | 30.92 |  | 7.83 |  | 1.29 | i | 6.2 | c, i
61-0186 | 2020-10-05 | EDT | 5.331 |  | 19.223 |  | 6.76 |  | 87.9 |  | 47433.9 |  | 30.93 |  | 7.83 |  | 1.09 | i | 5.06 | c, i
61-0186 | 2020-10-05 00:15 | EDT | 5.324 |  | 19.225 |  | 6.83 |  | 88.9 |  | 47391.8 |  | 30.9 |  | 7.83 |  | 1.31 | i | 6.67 | c, i
61-0186 | 2020-10-05 00:30 | EDT | 5.306 |  | 19.229 |  | 6.84 |  | 89 |  | 47388.1 |  | 30.9 |  | 7.83 |  | 1.24 | i | 6.37 | c, i
61-0186 | 2020-10-05 00:45 | EDT | 5.262 |  | 19.246 |  | 6.87 |  | 89.4 |  | 47312.2 |  | 30.84 |  | 7.83 |  | 1.35 | i | 6.75 | c, i
61-0186 | 2020-10-05 01:00 | EDT | 5.19 |  | 19.238 |  | 6.73 |  | 87.5 |  | 47364.2 |  | 30.88 |  | 7.83 |  | 1.37 | i | 7.18 | c, i
61-0186 | 2020-10-05 01:15 | EDT | 5.131 |  | 19.273 |  | 6.82 |  | 88.8 |  | 47270.7 |  | 30.81 |  | 7.83 |  | 1.39 | i | 6.53 | c, i
61-0186 | 2020-10-05 01:30 | EDT | 5.06 |  | 19.292 |  | 6.83 |  | 88.8 |  | 47205.9 |  | 30.77 |  | 7.83 |  | 1.23 | i | 6.04 | c, i
61-0186 | 2020-10-05 01:45 | EDT | 4.974 |  | 19.293 |  | 6.77 |  | 88 |  | 47203.3 |  | 30.76 |  | 7.82 |  | 1.13 | i | 5.63 | c, i
61-0186 | 2020-10-05 02:00 | EDT | 4.903 |  | 19.301 |  | 6.66 |  | 86.7 |  | 47215.1 |  | 30.77 |  | 7.82 |  | 1.43 | i | 7.18 | c, i
61-0186 | 2020-10-05 02:15 | EDT | 4.829 |  | 19.309 |  | 6.49 |  | 84.5 |  | 47291.1 |  | 30.83 |  | 7.8 |  | 1.23 | i | 5.8 | c, i
61-0186 | 2020-10-05 02:30 | EDT | 4.754 |  | 19.322 |  | 6.42 |  | 83.6 |  | 47257.6 |  | 30.8 |  | 7.8 |  | 1.1 | i | 5.28 | c, i
61-0186 | 2020-10-05 02:45 | EDT | 4.676 |  | 19.33 |  | 6.54 |  | 85.2 |  | 47195.7 |  | 30.76 |  | 7.8 |  | 1.14 | i | 5.65 | c, i
61-0186 | 2020-10-05 03:00 | EDT | 4.596 |  | 19.341 |  | 6.45 |  | 84 |  | 47264.1 |  | 30.81 |  | 7.8 |  | 1.1 | i | 5.38 | c, i
61-0186 | 2020-10-05 03:15 | EDT | 4.528 |  | 19.343 |  | 6.44 |  | 83.9 |  | 47308.3 |  | 30.84 |  | 7.8 |  | 1.05 | i | 5.27 | c, i
61-0186 | 2020-10-05 03:30 | EDT | 4.48 |  | 19.344 |  | 6.37 |  | 83 |  | 47315.9 |  | 30.85 |  | 7.79 |  | 1.23 | i | 6.04 | c, i
61-0186 | 2020-10-05 03:45 | EDT | 4.46 |  | 19.348 |  | 6.38 |  | 83.1 |  | 47306.8 |  | 30.84 |  | 7.79 |  | 1.04 | i | 5.55 | c, i
61-0186 | 2020-10-05 04:00 | EDT | 4.453 |  | 19.349 |  | 6.36 |  | 82.9 |  | 47310.3 |  | 30.84 |  | 7.79 |  | 0.99 | i | 4.41 | c, i
61-0186 | 2020-10-05 04:15 | EDT | 4.479 |  | 19.358 |  | 6.38 |  | 83.2 |  | 47256.1 |  | 30.8 |  | 7.79 |  | 0.94 | i | 4.68 | c, i
61-0186 | 2020-10-05 04:30 | EDT | 4.535 |  | 19.362 |  | 6.33 |  | 82.5 |  | 47223.3 |  | 30.78 |  | 7.79 |  | 0.87 | i | 4 | c, i
61-0186 | 2020-10-05 04:45 | EDT | 4.603 |  | 19.371 |  | 6.38 |  | 83.2 |  | 47118.6 |  | 30.7 |  | 7.79 |  | 0.88 | i | 4.19 | c, i
61-0186 | 2020-10-05 05:00 | EDT | 4.676 |  | 19.377 |  | 6.49 |  | 84.5 |  | 46994.8 |  | 30.61 |  | 7.79 |  | 0.89 | i | 4.13 | c, i
61-0186 | 2020-10-05 05:15 | EDT | 4.767 |  | 19.375 |  | 6.6 |  | 85.9 |  | 46890.4 |  | 30.54 |  | 7.8 |  | 0.98 | i | 4.53 | c, i
61-0186 | 2020-10-05 05:30 | EDT | 4.814 |  | 19.365 |  | 6.67 |  | 86.9 |  | 46896.1 |  | 30.54 |  | 7.81 |  | 1.1 | i | 4.97 | c, i
61-0186 | 2020-10-05 05:45 | EDT | 4.859 |  | 19.358 |  | 6.63 |  | 86.3 |  | 46888.6 |  | 30.54 |  | 7.8 |  | 1.03 | i | 4.77 | c, i
61-0186 | 2020-10-05 06:00 | EDT | 4.897 |  | 19.354 |  | 6.59 |  | 85.7 |  | 46868.2 |  | 30.52 |  | 7.8 |  | 0.96 | i | 4.48 | c, i
61-0186 | 2020-10-05 06:15 | EDT | 4.946 |  | 19.351 |  | 6.54 |  | 85.1 |  | 46844.2 |  | 30.5 |  | 7.79 |  | 0.98 | i | 4.41 | c, i
61-0186 | 2020-10-05 06:30 | EDT | 5.013 |  | 19.351 |  | 6.5 |  | 84.5 |  | 46821.1 |  | 30.49 |  | 7.79 |  | 0.88 | i | 3.87 | c, i
61-0186 | 2020-10-05 06:45 | EDT | 5.063 |  | 19.344 |  | 6.5 |  | 84.5 |  | 46792.9 |  | 30.47 |  | 7.79 |  | 0.88 | i | 3.91 | c, i
61-0186 | 2020-10-05 07:00 | EDT | 5.118 |  | 19.285 |  | 6.46 |  | 84.1 |  | 47203.4 |  | 30.76 |  | 7.79 |  | 0.76 | i | 3.43 | c, i
61-0186 | 2020-10-05 07:15 | EDT | 5.167 |  | 19.271 |  | 6.58 |  | 85.6 |  | 47283 |  | 30.82 |  | 7.8 |  | 0.71 | i | 3.32 | c, i
61-0186 | 2020-10-05 07:30 | EDT | 5.196 |  | 19.263 |  | 6.64 |  | 86.4 |  | 47266.7 |  | 30.81 |  | 7.8 |  | 0.7 | i | 3.24 | c, i
61-0186 | 2020-10-05 07:45 | EDT | 5.237 |  | 19.247 |  | 6.69 |  | 87 |  | 47249 |  | 30.8 |  | 7.81 |  | 0.7 | i | 3.19 | c, i
61-0186 | 2020-10-05 08:00 | EDT | 5.269 |  | 19.219 |  | 6.72 |  | 87.4 |  | 47331.6 |  | 30.86 |  | 7.81 |  | 0.67 | i | 3.28 | c, i
61-0186 | 2020-10-05 08:15 | EDT | 5.277 |  | 19.199 |  | 6.73 |  | 87.5 |  | 47411.4 |  | 30.92 |  | 7.81 |  | 0.68 | i | 3.28 | c, i
61-0186 | 2020-10-05 08:30 | EDT | 5.317 |  | 19.168 |  | 6.82 |  | 88.7 |  | 47479.4 |  | 30.97 |  | 7.82 |  | 0.69 | i | 3.34 | c, i
61-0186 | 2020-10-05 08:45 | EDT | 5.332 |  | 19.162 |  | 6.83 |  | 88.8 |  | 47488.3 |  | 30.97 |  | 7.82 |  | 0.71 | i | 3.39 | c, i
61-0186 | 2020-10-05 09:00 | EDT | 5.335 |  | 19.157 |  | 6.84 |  | 88.9 |  | 47454.2 |  | 30.95 |  | 7.82 |  | 0.67 | i | 3.56 | c, i
61-0186 | 2020-10-05 09:15 | EDT | 5.339 |  | 19.148 |  | 6.89 |  | 89.5 |  | 47444.2 |  | 30.94 |  | 7.83 |  | 0.85 | i | 3.96 | c, i
61-0186 | 2020-10-05 09:30 | EDT | 5.342 |  | 19.145 |  | 6.9 |  | 89.6 |  | 47424.9 |  | 30.93 |  | 7.83 |  | 0.84 | i | 4.12 | c, i
61-0186 | 2020-10-05 09:45 | EDT | 5.342 |  | 19.137 |  | 6.93 |  | 89.9 |  | 47412.5 |  | 30.92 |  | 7.83 |  | 0.75 | i | 3.56 | c, i
61-0186 | 2020-10-05 10:00 | EDT | 5.344 |  | 19.135 |  | 6.93 |  | 90 |  | 47396.5 |  | 30.91 |  | 7.83 |  | 0.69 | i | 3.43 | c, i
61-0186 | 2020-10-05 10:15 | EDT | 5.347 |  | 19.133 |  | 6.93 |  | 90 |  | 47401.5 |  | 30.91 |  | 7.83 |  | 0.75 | i | 3.58 | c, i
61-0186 | 2020-10-05 10:30 | EDT | 5.349 |  | 19.133 |  | 6.93 |  | 90 |  | 47422.8 |  | 30.92 |  | 7.83 |  | 0.78 | i | 3.75 | c, i
61-0186 | 2020-10-05 10:45 | EDT | 5.349 |  | 19.128 |  | 6.95 |  | 90.3 |  | 47458 |  | 30.95 |  | 7.84 |  | 0.79 | i | 3.9 | c, i
61-0186 | 2020-10-05 11:00 | EDT | 5.348 |  | 19.121 |  | 7 |  | 91 |  | 47485.9 |  | 30.97 |  | 7.84 |  | 0.9 | i | 4.43 | c, i
61-0186 | 2020-10-05 11:15 | EDT | 5.349 |  | 19.123 |  | 6.96 |  | 90.4 |  | 47512.1 |  | 30.99 |  | 7.84 |  | 0.77 | i | 5.72 | c, i
61-0186 | 2020-10-05 11:30 | EDT | 5.35 |  | 19.117 |  | 6.99 |  | 90.8 |  | 47531.5 |  | 31 |  | 7.84 |  | 0.84 | i | 4.24 | c, i
61-0186 | 2020-10-05 11:45 | EDT | 5.35 |  | 19.118 |  | 6.97 |  | 90.5 |  | 47542.4 |  | 31.01 |  | 7.84 |  | 0.82 | i | 3.97 | c, i
61-0186 | 2020-10-05 12:00 | EDT | 5.348 |  | 19.124 |  | 6.9 |  | 89.7 |  | 47601.4 |  | 31.05 |  | 7.83 |  | 0.7 | i | 3.32 | c, i
61-0186 | 2020-10-05 12:15 | EDT | 5.346 |  | 19.121 |  | 6.94 |  | 90.1 |  | 47633.9 |  | 31.08 |  | 7.84 |  | 0.7 | i | 3.46 | c, i
61-0186 | 2020-10-05 12:30 | EDT | 5.339 |  | 19.12 |  | 6.95 |  | 90.4 |  | 47623.3 |  | 31.07 |  | 7.84 |  | 0.72 | i | 3.68 | c, i
61-0186 | 2020-10-05 12:45 | EDT | 5.336 |  | 19.123 |  | 6.9 |  | 89.7 |  | 47581.9 |  | 31.04 |  | 7.83 |  | 0.77 | i | 3.97 | c, i
61-0186 | 2020-10-05 13:00 | EDT | 5.301 |  | 19.125 |  | 6.88 |  | 89.4 |  | 47548.4 |  | 31.02 |  | 7.83 |  | 0.72 | i | 3.56 | c, i
61-0186 | 2020-10-05 13:15 | EDT | 5.217 |  | 19.127 |  | 6.87 |  | 89.2 |  | 47472.7 |  | 30.96 |  | 7.83 |  | 0.7 | i | 3.45 | c, i
61-0186 | 2020-10-05 13:30 | EDT | 5.137 |  | 19.127 |  | 6.83 |  | 88.8 |  | 47439.5 |  | 30.94 |  | 7.82 |  | 0.68 | i | 3.09 | c, i
61-0186 | 2020-10-05 13:45 | EDT | 5.049 |  | 19.133 |  | 6.76 |  | 87.8 |  | 47447.4 |  | 30.94 |  | 7.82 |  | 0.59 | i | 2.46 | c, i
61-0186 | 2020-10-05 14:00 | EDT | 4.958 |  | 19.138 |  | 6.72 |  | 87.3 |  | 47452.4 |  | 30.95 |  | 7.82 |  | 0.59 | i | 2.75 | c, i
61-0186 | 2020-10-05 14:15 | EDT | 4.863 |  | 19.143 |  | 6.68 |  | 86.7 |  | 47425.8 |  | 30.93 |  | 7.81 |  | 0.56 | i | 2.59 | c, i
61-0186 | 2020-10-05 14:30 | EDT | 4.787 |  | 19.151 |  | 6.65 |  | 86.4 |  | 47406.7 |  | 30.91 |  | 7.81 |  | 0.61 | i | 2.78 | c, i
61-0186 | 2020-10-05 14:45 | EDT | 4.699 |  | 19.161 |  | 6.64 |  | 86.2 |  | 47369.6 |  | 30.89 |  | 7.81 |  | 0.73 | i | 3.36 | c, i
61-0186 | 2020-10-05 15:00 | EDT | 4.637 |  | 19.168 |  | 6.66 |  | 86.5 |  | 47322.5 |  | 30.85 |  | 7.81 |  | 0.87 | i | 4.06 | c, i
61-0186 | 2020-10-05 15:15 | EDT | 4.586 |  | 19.169 |  | 6.6 |  | 85.7 |  | 47375.3 |  | 30.89 |  | 7.81 |  | 0.85 | i | 4.03 | c, i
61-0186 | 2020-10-05 15:30 | EDT | 4.547 |  | 19.173 |  | 6.55 |  | 85.1 |  | 47384.8 |  | 30.9 |  | 7.8 |  | 0.78 | i | 3.59 | c, i
61-0186 | 2020-10-05 15:45 | EDT | 4.528 |  | 19.178 |  | 6.49 |  | 84.4 |  | 47410.4 |  | 30.92 |  | 7.8 |  | 0.76 | i | 3.47 | c, i
61-0186 | 2020-10-05 16:00 | EDT | 4.522 |  | 19.183 |  | 6.5 |  | 84.5 |  | 47409.8 |  | 30.92 |  | 7.8 |  | 0.75 | i | 3.43 | c, i
61-0186 | 2020-10-05 16:15 | EDT | 4.533 |  | 19.189 |  | 6.5 |  | 84.5 |  | 47408.7 |  | 30.91 |  | 7.8 |  | 0.8 | i | 3.78 | c, i
61-0186 | 2020-10-05 16:30 | EDT | 4.564 |  | 19.193 |  | 6.47 |  | 84.1 |  | 47405.4 |  | 30.91 |  | 7.8 |  | 0.74 | i | 3.38 | c, i
61-0186 | 2020-10-05 16:45 | EDT | 4.608 |  | 19.198 |  | 6.48 |  | 84.3 |  | 47384.3 |  | 30.9 |  | 7.8 |  | 0.73 | i | 3.39 | c, i
61-0186 | 2020-10-05 17:00 | EDT | 4.653 |  | 19.206 |  | 6.53 |  | 84.9 |  | 47361.5 |  | 30.88 |  | 7.8 |  | 0.8 | i | 3.71 | c, i
61-0186 | 2020-10-05 17:15 | EDT | 4.7 |  | 19.214 |  | 6.54 |  | 85 |  | 47309.6 |  | 30.84 |  | 7.8 |  | 0.89 | i | 4.13 | c, i
61-0186 | 2020-10-05 17:30 | EDT | 4.734 |  | 19.225 |  | 6.54 |  | 85.1 |  | 47279 |  | 30.82 |  | 7.8 |  | 0.87 | i | 3.97 | c, i
61-0186 | 2020-10-05 17:45 | EDT | 4.772 |  | 19.228 |  | 6.52 |  | 84.7 |  | 47266 |  | 30.81 |  | 7.8 |  | 0.9 | i | 4.77 | c, i
61-0186 | 2020-10-05 18:00 | EDT | 4.799 |  | 19.229 |  | 6.49 |  | 84.4 |  | 47268.1 |  | 30.81 |  | 7.8 |  | 1 | i | 4.61 | c, i
61-0186 | 2020-10-05 18:15 | EDT | 4.822 |  | 19.231 |  | 6.46 |  | 83.9 |  | 47257.3 |  | 30.8 |  | 7.79 |  | 1 | i | 4.38 | c, i
61-0186 | 2020-10-05 18:30 | EDT | 4.869 |  | 19.231 |  | 6.34 |  | 82.4 |  | 47252.7 |  | 30.8 |  | 7.79 |  | 1.11 | i | 4.77 | c, i
61-0186 | 2020-10-05 18:45 | EDT | 4.899 |  | 19.233 |  | 6.32 |  | 82.2 |  | 47252.9 |  | 30.8 |  | 7.78 |  | 1.02 | i | 4.39 | c, i
61-0186 | 2020-10-05 19:00 | EDT | 4.932 |  | 19.23 |  | 6.34 |  | 82.4 |  | 47263.1 |  | 30.81 |  | 7.79 |  | 1.14 | i | 5.06 | c, i
61-0186 | 2020-10-05 19:15 | EDT | 4.963 |  | 19.227 |  | 6.36 |  | 82.7 |  | 47259.9 |  | 30.81 |  | 7.79 |  | 1.22 | i | 5.75 | c, i
61-0186 | 2020-10-05 19:30 | EDT | 4.986 |  | 19.226 |  | 6.34 |  | 82.4 |  | 47256.8 |  | 30.8 |  | 7.79 |  | 1.12 | i | 5.37 | c, i
61-0186 | 2020-10-05 19:45 | EDT | 5.013 |  | 19.206 |  | 6.33 |  | 82.3 |  | 47298.6 |  | 30.83 |  | 7.78 |  | 1.17 | i | 5.28 | c, i
61-0186 | 2020-10-05 20:00 | EDT | 5.057 |  | 19.191 |  | 6.33 |  | 82.2 |  | 47350 |  | 30.87 |  | 7.78 |  | 1.02 | i | 4.79 | c, i
61-0186 | 2020-10-05 20:15 | EDT | 5.097 |  | 19.183 |  | 6.36 |  | 82.6 |  | 47369.9 |  | 30.89 |  | 7.79 |  | 1.12 | i | 4.92 | c, i
61-0186 | 2020-10-05 20:30 | EDT | 5.141 |  | 19.177 |  | 6.39 |  | 83 |  | 47389.3 |  | 30.9 |  | 7.78 |  | 0.9 | i | 4.25 | c, i
61-0186 | 2020-10-05 20:45 | EDT | 5.207 |  | 19.164 |  | 6.44 |  | 83.6 |  | 47423.3 |  | 30.92 |  | 7.79 |  | 0.89 | i | 4.06 | c, i
61-0186 | 2020-10-05 21:00 | EDT | 5.25 |  | 19.148 |  | 6.52 |  | 84.8 |  | 47490.3 |  | 30.97 |  | 7.8 |  | 0.79 | i | 3.82 | c, i
61-0186 | 2020-10-05 21:15 | EDT | 5.292 |  | 19.139 |  | 6.57 |  | 85.4 |  | 47510.7 |  | 30.99 |  | 7.81 |  | 0.78 | i | 3.64 | c, i
61-0186 | 2020-10-05 21:30 | EDT | 5.336 |  | 19.125 |  | 6.72 |  | 87.3 |  | 47547.6 |  | 31.02 |  | 7.82 |  | 0.97 | i | 5.02 | c, i
61-0186 | 2020-10-05 21:45 | EDT | 5.332 |  | 19.118 |  | 6.73 |  | 87.4 |  | 47615.6 |  | 31.06 |  | 7.81 |  | 1.04 | i | 5.29 | c, i
61-0186 | 2020-10-05 22:00 | EDT | 5.344 |  | 19.117 |  | 6.73 |  | 87.5 |  | 47641.1 |  | 31.08 |  | 7.82 |  | 0.92 | i | 4.74 | c, i
61-0186 | 2020-10-05 22:15 | EDT | 5.353 |  | 19.118 |  | 6.73 |  | 87.5 |  | 47663.7 |  | 31.1 |  | 7.82 |  | 1.15 | i | 5.85 | c, i
61-0186 | 2020-10-05 22:30 | EDT | 5.355 |  | 19.118 |  | 6.73 |  | 87.5 |  | 47688.3 |  | 31.12 |  | 7.82 |  | 1.04 | i | 5.59 | c, i
61-0186 | 2020-10-05 22:45 | EDT | 5.356 |  | 19.119 |  | 6.68 |  | 86.8 |  | 47698.7 |  | 31.13 |  | 7.82 |  | 1.01 | i | 5.31 | c, i
61-0186 | 2020-10-05 23:00 | EDT | 5.356 |  | 19.12 |  | 6.68 |  | 86.8 |  | 47708.5 |  | 31.13 |  | 7.82 |  | 1.04 | i | 5.64 | c, i
61-0186 | 2020-10-05 23:15 | EDT | 5.356 |  | 19.12 |  | 6.67 |  | 86.8 |  | 47724 |  | 31.14 |  | 7.82 |  | 1.12 | i | 5.95 | c, i
61-0186 | 2020-10-05 23:30 | EDT | 5.357 |  | 19.118 |  | 6.66 |  | 86.6 |  | 47730.7 |  | 31.15 |  | 7.82 |  | 1.12 | i | 6.11 | c, i
61-0186 | 2020-10-05 23:45 | EDT | 5.356 |  | 19.119 |  | 6.62 |  | 86 |  | 47737.9 |  | 31.15 |  | 7.82 |  | 1 | i | 5.37 | c, i
61-0186 | 2020-10-06 | EDT | 5.355 |  | 19.116 |  | 6.62 |  | 86 |  | 47744.1 |  | 31.16 |  | 7.81 |  | 1.01 | i | 5.34 | c, i
61-0186 | 2020-10-06 00:15 | EDT | 5.352 |  | 19.116 |  | 6.61 |  | 85.9 |  | 47747.8 |  | 31.16 |  | 7.81 |  | 0.97 | i | 5.14 | c, i
61-0186 | 2020-10-06 00:30 | EDT | 5.344 |  | 19.112 |  | 6.59 |  | 85.6 |  | 47693.6 |  | 31.12 |  | 7.81 |  | 0.91 | i | 4.92 | c, i
61-0186 | 2020-10-06 00:45 | EDT | 5.312 |  | 19.112 |  | 6.59 |  | 85.6 |  | 47638.2 |  | 31.08 |  | 7.81 |  | 0.91 | i | 4.9 | c, i
61-0186 | 2020-10-06 01:00 | EDT | 5.253 |  | 19.111 |  | 6.65 |  | 86.4 |  | 47556.8 |  | 31.02 |  | 7.81 |  | 0.88 | i | 4.56 | c, i
61-0186 | 2020-10-06 01:15 | EDT | 5.181 |  | 19.111 |  | 6.81 |  | 88.4 |  | 47491.9 |  | 30.97 |  | 7.82 |  | 1.11 | i | 5.81 | c, i
61-0186 | 2020-10-06 01:30 | EDT | 5.119 |  | 19.13 |  | 6.74 |  | 87.6 |  | 47462.3 |  | 30.95 |  | 7.82 |  | 1.02 | i | 5.48 | c, i
61-0186 | 2020-10-06 01:45 | EDT | 5.034 |  | 19.124 |  | 6.73 |  | 87.4 |  | 47475.2 |  | 30.96 |  | 7.82 |  | 0.95 | i | 4.66 | c, i
61-0186 | 2020-10-06 02:00 | EDT | 4.951 |  | 19.122 |  | 6.71 |  | 87.1 |  | 47496.6 |  | 30.98 |  | 7.81 |  | 0.85 | i | 4.4 | c, i
61-0186 | 2020-10-06 02:15 | EDT | 4.885 |  | 19.122 |  | 6.67 |  | 86.7 |  | 47488.9 |  | 30.97 |  | 7.81 |  | 0.88 | i | 4.49 | c, i
61-0186 | 2020-10-06 02:30 | EDT | 4.809 |  | 19.122 |  | 6.65 |  | 86.3 |  | 47493 |  | 30.98 |  | 7.81 |  | 0.9 | i | 4.65 | c, i
61-0186 | 2020-10-06 02:45 | EDT | 4.725 |  | 19.124 |  | 6.57 |  | 85.3 |  | 47479.7 |  | 30.97 |  | 7.8 |  | 0.84 | i | 4.3 | c, i
61-0186 | 2020-10-06 03:00 | EDT | 4.646 |  | 19.127 |  | 6.46 |  | 83.9 |  | 47472.3 |  | 30.96 |  | 7.79 |  | 0.77 | i | 3.74 | c, i
61-0186 | 2020-10-06 03:15 | EDT | 4.58 |  | 19.12 |  | 6.54 |  | 84.9 |  | 47523.9 |  | 31 |  | 7.8 |  | 0.84 | i | 4.54 | c, i
61-0186 | 2020-10-06 03:30 | EDT | 4.52 |  | 19.119 |  | 6.52 |  | 84.7 |  | 47529.7 |  | 31 |  | 7.8 |  | 0.81 | i | 4.16 | c, i
61-0186 | 2020-10-06 03:45 | EDT | 4.476 |  | 19.118 |  | 6.51 |  | 84.6 |  | 47542.4 |  | 31.01 |  | 7.8 |  | 0.81 | i | 4.25 | c, i
61-0186 | 2020-10-06 04:00 | EDT | 4.447 |  | 19.119 |  | 6.46 |  | 83.9 |  | 47534.5 |  | 31.01 |  | 7.8 |  | 0.79 | i | 4.1 | c, i
61-0186 | 2020-10-06 04:15 | EDT | 4.426 |  | 19.116 |  | 6.43 |  | 83.5 |  | 47526.3 |  | 31 |  | 7.8 |  | 0.78 | i | 3.91 | c, i
61-0186 | 2020-10-06 04:30 | EDT | 4.41 |  | 19.114 |  | 6.42 |  | 83.4 |  | 47517.5 |  | 30.99 |  | 7.79 |  | 0.75 | i | 3.71 | c, i
61-0186 | 2020-10-06 04:45 | EDT | 4.418 |  | 19.116 |  | 6.42 |  | 83.3 |  | 47474.4 |  | 30.96 |  | 7.79 |  | 0.74 | i | 3.71 | c, i
61-0186 | 2020-10-06 05:00 | EDT | 4.449 |  | 19.118 |  | 6.33 |  | 82.2 |  | 47476.3 |  | 30.96 |  | 7.79 |  | 0.76 | i | 3.68 | c, i
61-0186 | 2020-10-06 05:15 | EDT | 4.502 |  | 19.123 |  | 6.26 |  | 81.3 |  | 47461.1 |  | 30.95 |  | 7.78 |  | 0.72 | i | 3.41 | c, i
61-0186 | 2020-10-06 05:30 | EDT | 4.573 |  | 19.126 |  | 6.25 |  | 81.1 |  | 47406.1 |  | 30.91 |  | 7.78 |  | 0.68 | i | 3.28 | c, i
61-0186 | 2020-10-06 05:45 | EDT | 4.643 |  | 19.113 |  | 6.32 |  | 82 |  | 47236.3 |  | 30.79 |  | 7.78 |  | 0.72 | i | 3.44 | c, i
61-0186 | 2020-10-06 06:00 | EDT | 4.711 |  | 19.058 |  | 6.46 |  | 83.6 |  | 47028 |  | 30.64 |  | 7.79 |  | 0.96 | i | 3.93 | c, i
61-0186 | 2020-10-06 06:15 | EDT | 4.781 |  | 19.057 |  | 6.48 |  | 83.9 |  | 46971.8 |  | 30.6 |  | 7.78 |  | 0.94 | i | 4.24 | c, i
61-0186 | 2020-10-06 06:30 | EDT | 4.848 |  | 19.041 |  | 6.51 |  | 84.3 |  | 46940.2 |  | 30.57 |  | 7.79 |  | 0.89 | i | 4.11 | c, i
61-0186 | 2020-10-06 06:45 | EDT | 4.898 |  | 19.083 |  | 6.44 |  | 83.5 |  | 47119.1 |  | 30.7 |  | 7.79 |  | 0.89 | i | 4.11 | c, i
61-0186 | 2020-10-06 07:00 | EDT | 4.942 |  | 19.086 |  | 6.43 |  | 83.4 |  | 47141.9 |  | 30.72 |  | 7.79 |  | 0.87 | i | 4.04 | c, i
61-0186 | 2020-10-06 07:15 | EDT | 4.989 |  | 19.084 |  | 6.43 |  | 83.3 |  | 47138.1 |  | 30.72 |  | 7.8 |  | 0.85 | i | 3.8 | c, i
61-0186 | 2020-10-06 07:30 | EDT | 5.024 |  | 19.085 |  | 6.44 |  | 83.4 |  | 47144.2 |  | 30.72 |  | 7.8 |  | 0.81 | i | 3.93 | c, i
61-0186 | 2020-10-06 07:45 | EDT | 5.068 |  | 19.091 |  | 6.36 |  | 82.4 |  | 47161.1 |  | 30.73 |  | 7.79 |  | 0.71 | i | 3.13 | c, i
61-0186 | 2020-10-06 08:00 | EDT | 5.122 |  | 19.092 |  | 6.34 |  | 82.2 |  | 47164.8 |  | 30.74 |  | 7.79 |  | 0.72 | i | 3.08 | c, i
61-0186 | 2020-10-06 08:15 | EDT | 5.167 |  | 19.089 |  | 6.34 |  | 82.2 |  | 47160 |  | 30.73 |  | 7.79 |  | 0.58 | i | 2.59 | c, i
61-0186 | 2020-10-06 08:30 | EDT | 5.205 |  | 19.109 |  | 6.04 |  | 78.5 |  | 47511 |  | 30.99 |  | 7.77 |  | 0.45 | i | 2.2 | c, i
61-0186 | 2020-10-06 08:45 | EDT | 5.233 |  | 19.107 |  | 6.1 |  | 79.2 |  | 47551.1 |  | 31.02 |  | 7.77 |  | 0.47 | i | 2.07 | c, i
61-0186 | 2020-10-06 09:00 | EDT | 5.262 |  | 19.104 |  | 6.11 |  | 79.4 |  | 47568.2 |  | 31.03 |  | 7.77 |  | 0.45 | i | 2.1 | c, i
61-0186 | 2020-10-06 09:15 | EDT | 5.3 |  | 19.091 |  | 6.26 |  | 81.3 |  | 47628.9 |  | 31.07 |  | 7.78 |  | 0.45 | i | 2.18 | c, i
61-0186 | 2020-10-06 09:30 | EDT | 5.337 |  | 19.082 |  | 6.36 |  | 82.5 |  | 47647 |  | 31.09 |  | 7.79 |  | 0.44 | i | 2.04 | c, i
61-0186 | 2020-10-06 09:45 | EDT | 5.345 |  | 19.063 |  | 6.42 |  | 83.4 |  | 47602 |  | 31.05 |  | 7.8 |  | 0.48 | i | 2.25 | c, i
61-0186 | 2020-10-06 10:00 | EDT | 5.352 |  | 19.058 |  | 6.44 |  | 83.6 |  | 47598.8 |  | 31.05 |  | 7.8 |  | 0.5 | i | 2.29 | c, i
61-0186 | 2020-10-06 10:15 | EDT | 5.352 |  | 19.057 |  | 6.43 |  | 83.5 |  | 47591.2 |  | 31.05 |  | 7.79 |  | 0.54 | i | 2.3 | c, i
61-0186 | 2020-10-06 10:30 | EDT | 5.354 |  | 19.052 |  | 6.47 |  | 84 |  | 47581.9 |  | 31.04 |  | 7.8 |  | 0.52 | i | 2.41 | c, i
61-0186 | 2020-10-06 10:45 | EDT | 5.352 |  | 19.045 |  | 6.55 |  | 85 |  | 47579.8 |  | 31.04 |  | 7.8 |  | 0.52 | i | 2.63 | c, i
61-0186 | 2020-10-06 11:00 | EDT | 5.349 |  | 19.046 |  | 6.59 |  | 85.5 |  | 47587.9 |  | 31.04 |  | 7.81 |  | 0.58 | i | 2.74 | c, i
61-0186 | 2020-10-06 11:15 | EDT | 5.347 |  | 19.052 |  | 6.59 |  | 85.5 |  | 47612.7 |  | 31.06 |  | 7.81 |  | 0.5 | i | 2.61 | c, i
61-0186 | 2020-10-06 11:30 | EDT | 5.347 |  | 19.053 |  | 6.6 |  | 85.7 |  | 47630.7 |  | 31.08 |  | 7.81 |  | 0.53 | i | 2.58 | c, i
61-0186 | 2020-10-06 11:45 | EDT | 5.348 |  | 19.054 |  | 6.63 |  | 86 |  | 47637.8 |  | 31.08 |  | 7.81 |  | 0.56 | i | 2.77 | c, i
61-0186 | 2020-10-06 12:00 | EDT | 5.353 |  | 19.06 |  | 6.59 |  | 85.6 |  | 47647.2 |  | 31.09 |  | 7.81 |  | 0.54 | i | 2.6 | c, i
61-0186 | 2020-10-06 12:15 | EDT | 5.342 |  | 19.063 |  | 6.59 |  | 85.6 |  | 47649.7 |  | 31.09 |  | 7.81 |  | 0.59 | i | 3.97 | c, i
61-0186 | 2020-10-06 12:30 | EDT | 5.336 |  | 19.069 |  | 6.59 |  | 85.6 |  | 47666.3 |  | 31.1 |  | 7.81 |  | 0.57 | i | 2.78 | c, i
61-0186 | 2020-10-06 12:45 | EDT | 5.332 |  | 19.075 |  | 6.52 |  | 84.6 |  | 47662.5 |  | 31.1 |  | 7.8 |  | 0.53 | i | 2.47 | c, i
61-0186 | 2020-10-06 13:00 | EDT | 5.328 |  | 19.083 |  | 6.48 |  | 84.1 |  | 47621.9 |  | 31.07 |  | 7.8 |  | 0.53 | i | 2.41 | c, i
61-0186 | 2020-10-06 13:15 | EDT | 5.317 |  | 19.057 |  | 6.59 |  | 85.5 |  | 47569.1 |  | 31.03 |  | 7.81 |  | 0.57 | i | 2.83 | c, i
61-0186 | 2020-10-06 13:30 | EDT | 5.298 |  | 19.001 |  | 6.78 |  | 87.8 |  | 47510.8 |  | 30.99 |  | 7.82 |  | 0.61 | i | 3.05 | c, i
61-0186 | 2020-10-06 13:45 | EDT | 5.259 |  | 18.979 |  | 6.83 |  | 88.5 |  | 47456.9 |  | 30.95 |  | 7.82 |  | 0.66 | i | 3.18 | c, i
61-0186 | 2020-10-06 14:00 | EDT | 5.221 |  | 18.985 |  | 6.79 |  | 88 |  | 47453 |  | 30.95 |  | 7.82 |  | 0.68 | i | 3.18 | c, i
61-0186 | 2020-10-06 14:15 | EDT | 5.149 |  | 19 |  | 6.79 |  | 88 |  | 47443.5 |  | 30.94 |  | 7.82 |  | 0.66 | i | 3.09 | c, i
61-0186 | 2020-10-06 14:30 | EDT | 5.082 |  | 19.047 |  | 6.67 |  | 86.5 |  | 47432.4 |  | 30.93 |  | 7.81 |  | 0.64 | i | 2.92 | c, i
61-0186 | 2020-10-06 14:45 | EDT | 5.007 |  | 19.073 |  | 6.54 |  | 84.9 |  | 47442.4 |  | 30.94 |  | 7.8 |  | 0.58 | i | 2.49 | c, i
61-0186 | 2020-10-06 15:00 | EDT | 4.937 |  | 19.093 |  | 6.48 |  | 84.1 |  | 47444.8 |  | 30.94 |  | 7.8 |  | 0.6 | i | 2.44 | c, i
61-0186 | 2020-10-06 15:15 | EDT | 4.866 |  | 19.108 |  | 6.44 |  | 83.6 |  | 47423.9 |  | 30.93 |  | 7.8 |  | 0.56 | i | 2.46 | c, i
61-0186 | 2020-10-06 15:30 | EDT | 4.808 |  | 19.129 |  | 6.41 |  | 83.3 |  | 47409.4 |  | 30.91 |  | 7.79 |  | 0.55 | i | 2.39 | c, i
61-0186 | 2020-10-06 15:45 | EDT | 4.753 |  | 19.148 |  | 6.42 |  | 83.4 |  | 47397.2 |  | 30.91 |  | 7.79 |  | 0.55 | i | 2.38 | c, i
61-0186 | 2020-10-06 16:00 | EDT | 4.687 |  | 19.163 |  | 6.45 |  | 83.8 |  | 47354.5 |  | 30.87 |  | 7.79 |  | 0.64 | i | 2.72 | c, i
61-0186 | 2020-10-06 16:15 | EDT | 4.647 |  | 19.165 |  | 6.42 |  | 83.4 |  | 47381.2 |  | 30.89 |  | 7.79 |  | 0.62 | i | 2.58 | c, i
61-0186 | 2020-10-06 16:30 | EDT | 4.617 |  | 19.171 |  | 6.43 |  | 83.5 |  | 47359.2 |  | 30.88 |  | 7.79 |  | 0.64 | i | 2.73 | c, i
61-0186 | 2020-10-06 16:45 | EDT | 4.605 |  | 19.17 |  | 6.35 |  | 82.5 |  | 47398.7 |  | 30.91 |  | 7.78 |  | 0.62 | i | 2.48 | c, i
61-0186 | 2020-10-06 17:00 | EDT | 4.607 |  | 19.169 |  | 6.25 |  | 81.3 |  | 47418.5 |  | 30.92 |  | 7.78 |  | 0.6 | i | 2.44 | c, i
61-0186 | 2020-10-06 17:15 | EDT | 4.635 |  | 19.18 |  | 6.28 |  | 81.6 |  | 47386.4 |  | 30.9 |  | 7.78 |  | 0.76 | i | 3.21 | c, i
61-0186 | 2020-10-06 17:30 | EDT | 4.675 |  | 19.216 |  | 6.63 |  | 86.2 |  | 47265.3 |  | 30.81 |  | 7.81 |  | 0.97 | i | 4.36 | c, i
61-0186 | 2020-10-06 17:45 | EDT | 4.738 |  | 19.188 |  | 6.3 |  | 81.9 |  | 47379.7 |  | 30.89 |  | 7.78 |  | 0.66 | i | 2.58 | c, i
61-0186 | 2020-10-06 18:00 | EDT | 4.799 |  | 19.222 |  | 6.44 |  | 83.7 |  | 47285.6 |  | 30.82 |  | 7.79 |  | 0.67 | i | 2.65 | c, i
61-0186 | 2020-10-06 18:15 | EDT | 4.842 |  | 19.206 |  | 6.36 |  | 82.7 |  | 47351.6 |  | 30.87 |  | 7.79 |  | 0.72 | i | 2.91 | c, i
61-0186 | 2020-10-06 18:30 | EDT | 4.879 |  | 19.192 |  | 6.29 |  | 81.7 |  | 47376.2 |  | 30.89 |  | 7.78 |  | 0.67 | i | 2.4 | c, i
61-0186 | 2020-10-06 18:45 | EDT | 4.905 |  | 19.207 |  | 6.4 |  | 83.2 |  | 47316 |  | 30.85 |  | 7.79 |  | 0.83 | i | 3.37 | c, i
61-0186 | 2020-10-06 19:00 | EDT | 4.923 |  | 19.212 |  | 6.45 |  | 83.8 |  | 47290.9 |  | 30.83 |  | 7.79 |  | 0.89 | i | 3.55 | c, i
61-0186 | 2020-10-06 19:15 | EDT | 4.951 |  | 19.218 |  | 6.49 |  | 84.4 |  | 47286.6 |  | 30.83 |  | 7.79 |  | 0.99 | i | 5.42 | c, i
61-0186 | 2020-10-06 19:30 | EDT | 4.979 |  | 19.224 |  | 6.57 |  | 85.3 |  | 47247.9 |  | 30.8 |  | 7.8 |  | 1.05 | i | 4.41 | c, i
61-0186 | 2020-10-06 19:45 | EDT | 5.007 |  | 19.227 |  | 6.61 |  | 85.9 |  | 47232.7 |  | 30.79 |  | 7.8 |  | 1.04 | i | 4.51 | c, i
61-0186 | 2020-10-06 20:00 | EDT | 5.044 |  | 19.229 |  | 6.61 |  | 86 |  | 47207.1 |  | 30.77 |  | 7.8 |  | 0.99 | i | 4.11 | c, i
61-0186 | 2020-10-06 20:15 | EDT | 5.072 |  | 19.23 |  | 6.64 |  | 86.3 |  | 47201.7 |  | 30.76 |  | 7.81 |  | 1 | i | 4.26 | c, i
61-0186 | 2020-10-06 20:30 | EDT | 5.103 |  | 19.22 |  | 6.45 |  | 83.8 |  | 47217.8 |  | 30.78 |  | 7.79 |  | 0.9 | i | 3.69 | c, i
61-0186 | 2020-10-06 20:45 | EDT | 5.124 |  | 19.219 |  | 6.48 |  | 84.1 |  | 47197.9 |  | 30.76 |  | 7.79 |  | 0.99 | i | 3.98 | c, i
61-0186 | 2020-10-06 21:00 | EDT | 5.125 |  | 19.219 |  | 6.54 |  | 85 |  | 47188.4 |  | 30.75 |  | 7.8 |  | 0.99 | i | 4.05 | c, i
61-0186 | 2020-10-06 21:15 | EDT | 5.14 |  | 19.22 |  | 6.73 |  | 87.5 |  | 47153.3 |  | 30.73 |  | 7.82 |  | 1.07 | i | 4.57 | c, i
61-0186 | 2020-10-06 21:30 | EDT | 5.111 |  | 19.208 |  | 6.96 |  | 90.4 |  | 47117 |  | 30.7 |  | 7.83 |  | 1.29 | i | 5.54 | c, i
61-0186 | 2020-10-06 21:45 | EDT | 5.115 |  | 19.198 |  | 7.02 |  | 91.2 |  | 47118.6 |  | 30.7 |  | 7.84 |  | 1.22 | i | 5.31 | c, i
61-0186 | 2020-10-06 22:00 | EDT | 5.134 |  | 19.137 |  | 7.38 |  | 95.7 |  | 47071.8 |  | 30.67 |  | 7.86 |  | 1.44 | i | 6.32 | c, i
61-0186 | 2020-10-06 22:15 | EDT | 5.161 |  | 19.098 |  | 7.61 |  | 98.6 |  | 47044.4 |  | 30.65 |  | 7.88 |  | 1.46 | i | 6.85 | c, i
61-0186 | 2020-10-06 22:30 | EDT | 5.213 |  | 19.083 |  | 7.61 |  | 98.6 |  | 47043.6 |  | 30.65 |  | 7.88 |  | 1.52 | i | 6.9 | c, i
61-0186 | 2020-10-06 22:45 | EDT | 5.242 |  | 19.082 |  | 7.59 |  | 98.3 |  | 47045.4 |  | 30.65 |  | 7.88 |  | 1.49 | i | 6.57 | c, i
61-0186 | 2020-10-06 23:00 | EDT | 5.257 |  | 19.051 |  | 7.59 |  | 98.2 |  | 47040.1 |  | 30.65 |  | 7.88 |  | 1.63 | i | 6.97 | c, i
61-0186 | 2020-10-06 23:15 | EDT | 5.26 |  | 19.052 |  | 7.52 |  | 97.4 |  | 47040.1 |  | 30.65 |  | 7.88 |  | 1.64 | i | 7.2 | c, i
61-0186 | 2020-10-06 23:30 | EDT | 5.271 |  | 19.053 |  | 7.41 |  | 96 |  | 47042.1 |  | 30.65 |  | 7.87 |  | 1.54 | i | 6.94 | c, i
61-0186 | 2020-10-06 23:45 | EDT | 5.278 |  | 19.04 |  | 7.34 |  | 95 |  | 47038.2 |  | 30.64 |  | 7.86 |  | 1.65 | i | 7.41 | c, i
61-0186 | 2020-10-07 | EDT | 5.278 |  | 19.034 |  | 7.28 |  | 94.2 |  | 47044.5 |  | 30.65 |  | 7.86 |  | 1.62 | i | 7.21 | c, i
61-0186 | 2020-10-07 00:15 | EDT | 5.274 |  | 19.028 |  | 7.24 |  | 93.7 |  | 47047.2 |  | 30.65 |  | 7.86 |  | 1.6 | i | 7.5 | c, i
61-0186 | 2020-10-07 00:30 | EDT | 5.276 |  | 19.018 |  | 7.31 |  | 94.5 |  | 47037.1 |  | 30.64 |  | 7.86 |  | 1.57 | i | 7.17 | c, i
61-0186 | 2020-10-07 00:45 | EDT | 5.265 |  | 19.013 |  | 7.33 |  | 94.9 |  | 47045.7 |  | 30.65 |  | 7.86 |  | 1.5 | i | 6.77 | c, i
61-0186 | 2020-10-07 01:00 | EDT | 5.235 |  | 19 |  | 7.39 |  | 95.6 |  | 47041.9 |  | 30.65 |  | 7.87 |  | 1.44 | i | 6.41 | c, i
61-0186 | 2020-10-07 01:15 | EDT | 5.228 |  | 18.974 |  | 7.49 |  | 96.9 |  | 47037.3 |  | 30.64 |  | 7.88 |  | 1.64 | i | 6.96 | c, i
61-0186 | 2020-10-07 01:30 | EDT | 5.196 |  | 18.956 |  | 7.54 |  | 97.4 |  | 47041.2 |  | 30.65 |  | 7.88 |  | 1.51 | i | 6.91 | c, i
61-0186 | 2020-10-07 01:45 | EDT | 5.152 |  | 18.969 |  | 7.47 |  | 96.5 |  | 47043.9 |  | 30.65 |  | 7.87 |  | 1.44 | i | 2.72 | c, i
61-0186 | 2020-10-07 02:00 | EDT | 5.12 |  | 18.955 |  | 7.46 |  | 96.4 |  | 47034.5 |  | 30.64 |  | 7.87 |  | 1.46 | i | 6.51 | c, i
61-0186 | 2020-10-07 02:15 | EDT | 5.062 |  | 18.957 |  | 7.43 |  | 96.1 |  | 47032.4 |  | 30.64 |  | 7.87 |  | 1.5 | i | 6.76 | c, i
61-0186 | 2020-10-07 02:30 | EDT | 5.003 |  | 18.984 |  | 7.24 |  | 93.6 |  | 47025.6 |  | 30.64 |  | 7.85 |  | 1.55 | i | 6.84 | c, i
61-0186 | 2020-10-07 02:45 | EDT | 4.94 |  | 18.993 |  | 7.21 |  | 93.3 |  | 47027.1 |  | 30.64 |  | 7.85 |  | 1.45 | i | 6.52 | c, i
61-0186 | 2020-10-07 03:00 | EDT | 4.86 |  | 18.971 |  | 7.33 |  | 94.8 |  | 47027.9 |  | 30.64 |  | 7.86 |  | 1.51 | i | 6.82 | c, i
61-0186 | 2020-10-07 03:15 | EDT | 4.785 |  | 18.959 |  | 7.36 |  | 95.2 |  | 47029.2 |  | 30.64 |  | 7.86 |  | 1.5 | i | 6.68 | c, i
61-0186 | 2020-10-07 03:30 | EDT | 4.706 |  | 18.946 |  | 7.36 |  | 95.1 |  | 47037.1 |  | 30.64 |  | 7.86 |  | 1.53 | i | 7.07 | c, i
61-0186 | 2020-10-07 03:45 | EDT | 4.635 |  | 18.93 |  | 7.35 |  | 95 |  | 47041.4 |  | 30.65 |  | 7.86 |  | 1.6 | i | 7.3 | c, i
61-0186 | 2020-10-07 04:00 | EDT | 4.573 |  | 18.922 |  | 7.35 |  | 94.9 |  | 47047.1 |  | 30.65 |  | 7.86 |  | 1.65 | i | 7.81 | c, i
61-0186 | 2020-10-07 04:15 | EDT | 4.526 |  | 18.928 |  | 7.28 |  | 94.1 |  | 47048.4 |  | 30.65 |  | 7.86 |  | 1.5 | i | 6.84 | c, i
61-0186 | 2020-10-07 04:30 | EDT | 4.492 |  | 18.934 |  | 7.25 |  | 93.7 |  | 47041.3 |  | 30.65 |  | 7.85 |  | 1.58 | i | 7.71 | c, i
61-0186 | 2020-10-07 04:45 | EDT | 4.465 |  | 18.93 |  | 7.23 |  | 93.4 |  | 47042.9 |  | 30.65 |  | 7.85 |  | 1.48 | i | 6.98 | c, i
61-0186 | 2020-10-07 05:00 | EDT | 4.461 |  | 18.922 |  | 7.22 |  | 93.2 |  | 47040.3 |  | 30.65 |  | 7.85 |  | 1.55 | i | 7.13 | c, i
61-0186 | 2020-10-07 05:15 | EDT | 4.47 |  | 18.906 |  | 7.24 |  | 93.5 |  | 47055.4 |  | 30.66 |  | 7.85 |  | 1.43 | i | 6.53 | c, i
61-0186 | 2020-10-07 05:30 | EDT | 4.499 |  | 18.88 |  | 7.28 |  | 93.9 |  | 47046.2 |  | 30.65 |  | 7.86 |  | 1.44 | i | 6.77 | c, i
61-0186 | 2020-10-07 05:45 | EDT | 4.566 |  | 18.867 |  | 7.29 |  | 94.1 |  | 47039.3 |  | 30.65 |  | 7.86 |  | 1.32 | i | 6.08 | c, i
61-0186 | 2020-10-07 06:00 | EDT | 4.591 |  | 18.856 |  | 7.26 |  | 93.7 |  | 47032.2 |  | 30.64 |  | 7.86 |  | 1.28 | i | 6 | c, i
61-0186 | 2020-10-07 06:15 | EDT | 4.622 |  | 18.809 |  | 7.34 |  | 94.6 |  | 47041.5 |  | 30.65 |  | 7.86 |  | 1.34 | i | 6.14 | c, i
61-0186 | 2020-10-07 06:30 | EDT | 4.668 |  | 18.79 |  | 7.38 |  | 95.1 |  | 47037.4 |  | 30.64 |  | 7.87 |  | 1.41 | i | 6.53 | c, i
61-0186 | 2020-10-07 06:45 | EDT | 4.705 |  | 18.814 |  | 7.23 |  | 93.1 |  | 47053.6 |  | 30.66 |  | 7.85 |  | 1.28 | i | 5.73 | c, i
61-0186 | 2020-10-07 07:00 | EDT | 4.754 |  | 18.826 |  | 7.04 |  | 90.7 |  | 47088.2 |  | 30.68 |  | 7.83 |  | 1.08 | i | 4.97 | c, i
61-0186 | 2020-10-07 07:15 | EDT | 4.788 |  | 18.818 |  | 6.98 |  | 89.9 |  | 47114.7 |  | 30.7 |  | 7.83 |  | 1 | i | 4.65 | c, i
61-0186 | 2020-10-07 07:30 | EDT | 4.815 |  | 18.805 |  | 6.96 |  | 89.7 |  | 47129.9 |  | 30.71 |  | 7.83 |  | 0.94 | i | 4.22 | c, i
61-0186 | 2020-10-07 07:45 | EDT | 4.863 |  | 18.781 |  | 7.02 |  | 90.4 |  | 47137.8 |  | 30.72 |  | 7.83 |  | 0.96 | i | 4.34 | c, i
61-0186 | 2020-10-07 08:00 | EDT | 4.898 |  | 18.775 |  | 7.03 |  | 90.5 |  | 47138.5 |  | 30.72 |  | 7.84 |  | 0.98 | i | 4.34 | c, i
61-0186 | 2020-10-07 08:15 | EDT | 4.93 |  | 18.778 |  | 7.01 |  | 90.4 |  | 47138.2 |  | 30.72 |  | 7.83 |  | 0.96 | i | 4.07 | c, i
61-0186 | 2020-10-07 08:30 | EDT | 4.982 |  | 18.788 |  | 7.06 |  | 91 |  | 47164.9 |  | 30.74 |  | 7.84 |  | 0.87 | i | 4.1 | c, i
61-0186 | 2020-10-07 08:45 | EDT | 4.996 |  | 18.807 |  | 7.28 |  | 93.9 |  | 47221.2 |  | 30.78 |  | 7.87 |  | 1.02 | i | 5.23 | c, i
61-0186 | 2020-10-07 09:00 | EDT | 5.034 |  | 18.813 |  | 7.28 |  | 93.9 |  | 47238.9 |  | 30.79 |  | 7.87 |  | 0.9 | i | 4.38 | c, i
61-0186 | 2020-10-07 09:15 | EDT | 5.085 |  | 18.79 |  | 7.35 |  | 94.8 |  | 47255.6 |  | 30.8 |  | 7.88 |  | 0.95 | i | 4.73 | c, i
61-0186 | 2020-10-07 09:30 | EDT | 5.118 |  | 18.782 |  | 7.34 |  | 94.7 |  | 47253.9 |  | 30.8 |  | 7.87 |  | 0.92 | i | 4.3 | c, i
61-0186 | 2020-10-07 09:45 | EDT | 5.143 |  | 18.78 |  | 7.36 |  | 94.9 |  | 47259.6 |  | 30.81 |  | 7.87 |  | 0.9 | i | 4.55 | c, i
61-0186 | 2020-10-07 10:00 | EDT | 5.174 |  | 18.79 |  | 7.35 |  | 94.8 |  | 47272.2 |  | 30.82 |  | 7.87 |  | 0.9 | i | 4.47 | c, i
61-0186 | 2020-10-07 10:15 | EDT | 5.182 |  | 18.81 |  | 7.31 |  | 94.2 |  | 47272.8 |  | 30.82 |  | 7.87 |  | 0.86 | i | 4.25 | c, i
61-0186 | 2020-10-07 10:30 | EDT | 5.195 |  | 18.827 |  | 7.3 |  | 94.2 |  | 47278.6 |  | 30.82 |  | 7.87 |  | 0.83 | i | 4.12 | c, i
61-0186 | 2020-10-07 10:45 | EDT | 5.2 |  | 18.818 |  | 7.23 |  | 93.4 |  | 47299.5 |  | 30.83 |  | 7.86 |  | 0.84 | i | 3.77 | c, i
61-0186 | 2020-10-07 11:00 | EDT | 5.193 |  | 18.813 |  | 7.22 |  | 93.1 |  | 47315.7 |  | 30.85 |  | 7.86 |  | 0.82 | i | 4.19 | c, i
61-0186 | 2020-10-07 11:15 | EDT | 5.189 |  | 18.832 |  | 7.29 |  | 94.1 |  | 47315.3 |  | 30.85 |  | 7.87 |  | 0.88 | i | 4.29 | c, i
61-0186 | 2020-10-07 11:30 | EDT | 5.184 |  | 18.849 |  | 7.29 |  | 94.2 |  | 47304.3 |  | 30.84 |  | 7.86 |  | 0.87 | i | 4.21 | c, i
61-0186 | 2020-10-07 11:45 | EDT | 5.186 |  | 18.864 |  | 7.3 |  | 94.3 |  | 47298.8 |  | 30.83 |  | 7.86 |  | 0.86 | i | 4.05 | c, i
61-0186 | 2020-10-07 12:00 | EDT | 5.17 |  | 18.887 |  | 7.33 |  | 94.7 |  | 47275.4 |  | 30.82 |  | 7.87 |  | 0.91 | i | 4.34 | c, i
61-0186 | 2020-10-07 12:15 | EDT | 5.163 |  | 18.928 |  | 7.4 |  | 95.6 |  | 47232.7 |  | 30.79 |  | 7.87 |  | 1 | i | 4.94 | c, i
61-0186 | 2020-10-07 12:30 | EDT | 5.171 |  | 18.945 |  | 7.42 |  | 95.9 |  | 47214.8 |  | 30.77 |  | 7.87 |  | 1.03 | i | 5.26 | c, i
61-0186 | 2020-10-07 12:45 | EDT | 5.167 |  | 18.969 |  | 7.44 |  | 96.2 |  | 47209.5 |  | 30.77 |  | 7.87 |  | 1.1 | i | 5.38 | c, i
61-0186 | 2020-10-07 13:00 | EDT | 5.181 |  | 18.984 |  | 7.46 |  | 96.5 |  | 47199.5 |  | 30.76 |  | 7.87 |  | 1.1 | i | 5.47 | c, i
61-0186 | 2020-10-07 13:15 | EDT | 5.165 |  | 18.987 |  | 7.45 |  | 96.4 |  | 47210.5 |  | 30.77 |  | 7.87 |  | 1.15 | i | 5.48 | c, i
61-0186 | 2020-10-07 13:30 | EDT | 5.145 |  | 19 |  | 7.46 |  | 96.5 |  | 47218.8 |  | 30.78 |  | 7.88 |  | 1.17 | i | 5.91 | c, i
61-0186 | 2020-10-07 13:45 | EDT | 5.14 |  | 19.026 |  | 7.53 |  | 97.5 |  | 47224.7 |  | 30.78 |  | 7.88 |  | 1.2 | i | 6.07 | c, i
61-0186 | 2020-10-07 14:00 | EDT | 5.145 |  | 19.025 |  | 7.5 |  | 97.1 |  | 47224.5 |  | 30.78 |  | 7.88 |  | 1.19 | i | 5.6 | c, i
61-0186 | 2020-10-07 14:15 | EDT | 5.146 |  | 19.026 |  | 7.51 |  | 97.3 |  | 47229.9 |  | 30.78 |  | 7.88 |  | 1.34 | i | 6.4 | c, i
61-0186 | 2020-10-07 14:30 | EDT | 5.133 |  | 19.03 |  | 7.55 |  | 97.8 |  | 47230.6 |  | 30.78 |  | 7.88 |  | 1.31 | i | 7 | c, i
61-0186 | 2020-10-07 14:45 | EDT | 5.083 |  | 19.033 |  | 7.56 |  | 97.9 |  | 47228.2 |  | 30.78 |  | 7.88 |  | 1.28 | i | 6.28 | c, i
61-0186 | 2020-10-07 15:00 | EDT | 5.051 |  | 19.038 |  | 7.56 |  | 97.9 |  | 47231.5 |  | 30.79 |  | 7.88 |  | 1.21 | i | 5.78 | c, i
61-0186 | 2020-10-07 15:15 | EDT | 4.996 |  | 19.046 |  | 7.58 |  | 98.1 |  | 47211.2 |  | 30.77 |  | 7.89 |  | 1.27 | i | 6.8 | c, i
61-0186 | 2020-10-07 15:30 | EDT | 4.932 |  | 19.047 |  | 7.6 |  | 98.5 |  | 47213.3 |  | 30.77 |  | 7.89 |  | 1.38 | i | 6.53 | c, i
61-0186 | 2020-10-07 15:45 | EDT | 4.857 |  | 19.047 |  | 7.6 |  | 98.5 |  | 47203.8 |  | 30.77 |  | 7.89 |  | 1.41 | i | 6.43 | c, i
61-0186 | 2020-10-07 16:00 | EDT | 4.791 |  | 19.04 |  | 7.63 |  | 98.8 |  | 47196.3 |  | 30.76 |  | 7.89 |  | 1.51 | i | 7.17 | c, i
61-0186 | 2020-10-07 16:15 | EDT | 4.719 |  | 19.035 |  | 7.62 |  | 98.8 |  | 47200.3 |  | 30.76 |  | 7.89 |  | 1.59 | i | 7.13 | c, i
61-0186 | 2020-10-07 16:30 | EDT | 4.656 |  | 19.032 |  | 7.62 |  | 98.7 |  | 47201.4 |  | 30.76 |  | 7.89 |  | 1.65 | i | 7.48 | c, i
61-0186 | 2020-10-07 16:45 | EDT | 4.613 |  | 19.028 |  | 7.62 |  | 98.6 |  | 47206.9 |  | 30.77 |  | 7.89 |  | 1.6 | i | 6.85 | c, i
61-0186 | 2020-10-07 17:00 | EDT | 4.549 |  | 19.024 |  | 7.61 |  | 98.6 |  | 47216 |  | 30.77 |  | 7.89 |  | 1.47 | i | 6.54 | c, i
61-0186 | 2020-10-07 17:15 | EDT | 4.476 |  | 19.019 |  | 7.62 |  | 98.7 |  | 47216.5 |  | 30.77 |  | 7.89 |  | 1.64 | i | 7.38 | c, i
61-0186 | 2020-10-07 17:30 | EDT | 4.437 |  | 19.015 |  | 7.62 |  | 98.6 |  | 47203.3 |  | 30.77 |  | 7.89 |  | 1.52 | i | 6.93 | c, i
61-0186 | 2020-10-07 17:45 | EDT | 4.434 |  | 19.014 |  | 7.62 |  | 98.7 |  | 47191.5 |  | 30.76 |  | 7.89 |  | 1.56 | i | 7.22 | c, i
61-0186 | 2020-10-07 18:00 | EDT | 4.437 |  | 19.01 |  | 7.62 |  | 98.7 |  | 47188.7 |  | 30.75 |  | 7.89 |  | 1.58 | i | 7.22 | c, i
61-0186 | 2020-10-07 18:15 | EDT | 4.463 |  | 19.011 |  | 7.62 |  | 98.6 |  | 47181.9 |  | 30.75 |  | 7.89 |  | 1.61 | i | 7.26 | c, i
61-0186 | 2020-10-07 18:30 | EDT | 4.483 |  | 19.021 |  | 7.63 |  | 98.8 |  | 47206.2 |  | 30.77 |  | 7.89 |  | 1.64 | i | 7.64 | c, i
61-0186 | 2020-10-07 18:45 | EDT | 4.315 |  | 18.967 |  | 7.57 |  | 97.9 |  | 47228 |  | 30.78 |  | 7.89 |  | 1.65 | i | 7.44 | c, i
61-0186 | 2020-10-07 19:00 | EDT | 3.953 |  | 18.933 |  | 7.54 |  | 97.5 |  | 47268.6 |  | 30.81 |  | 7.88 |  | 1.77 | i | 7.78 | c, i
61-0186 | 2020-10-07 19:15 | EDT | 4.087 |  | 18.92 |  | 7.55 |  | 97.7 |  | 47312.2 |  | 30.84 |  | 7.89 |  | 1.74 | i | 7.88 | c, i
61-0186 | 2020-10-07 19:30 | EDT | 4.069 |  | 18.917 |  | 7.53 |  | 97.4 |  | 47322.7 |  | 30.85 |  | 7.89 |  | 2.24 | i | 8.23 | c, i
61-0186 | 2020-10-07 19:45 | EDT | 4.042 |  | 18.857 |  | 7.47 |  | 96.5 |  | 47379.7 |  | 30.89 |  | 7.88 |  | 1.82 | i | 8.19 | c, i
61-0186 | 2020-10-07 20:00 | EDT | 4.013 |  | 18.843 |  | 7.41 |  | 95.7 |  | 47365.7 |  | 30.88 |  | 7.88 |  | 1.99 | i | 8.55 | c, i
61-0186 | 2020-10-07 20:15 | EDT | 3.995 |  | 18.821 |  | 7.4 |  | 95.5 |  | 47358.7 |  | 30.88 |  | 7.87 |  | 2.04 | i | 9.49 | c, i
61-0186 | 2020-10-07 20:30 | EDT | 4.005 |  | 18.797 |  | 7.4 |  | 95.4 |  | 47341.6 |  | 30.87 |  | 7.87 |  | 1.91 | i | 7.15 | c, i
61-0186 | 2020-10-07 20:45 | EDT | 4.009 |  | 18.792 |  | 7.4 |  | 95.4 |  | 47347 |  | 30.87 |  | 7.87 |  | 1.97 | i | 8.89 | c, i
61-0186 | 2020-10-07 21:00 | EDT | 3.993 |  | 18.777 |  | 7.4 |  | 95.4 |  | 47354.6 |  | 30.88 |  | 7.87 |  | 1.99 | i | 11.14 | c, i
61-0186 | 2020-10-07 21:15 | EDT | 3.99 |  | 18.738 |  | 7.4 |  | 95.3 |  | 47337.6 |  | 30.86 |  | 7.87 |  | 1.95 | i | 8.6 | c, i
61-0186 | 2020-10-07 21:30 | EDT | 3.99 |  | 18.738 |  | 7.38 |  | 95.1 |  | 47342.5 |  | 30.87 |  | 7.87 |  | 2.55 | i | 12.99 | c, i
61-0186 | 2020-10-07 21:45 | EDT | 3.993 |  | 18.724 |  | 7.38 |  | 95 |  | 47327.5 |  | 30.86 |  | 7.87 |  | 1.99 | i | 8.23 | c, i
61-0186 | 2020-10-07 22:00 | EDT | 3.993 |  | 18.708 |  | 7.35 |  | 94.6 |  | 47289 |  | 30.83 |  | 7.87 |  | 1.98 | i | 8.8 | c, i
61-0186 | 2020-10-07 22:15 | EDT | 4.018 |  | 18.689 |  | 7.36 |  | 94.7 |  | 47291 |  | 30.83 |  | 7.87 |  | 1.7 | i | 8.14 | c, i
61-0186 | 2020-10-07 22:30 | EDT | 4.062 |  | 18.672 |  | 7.37 |  | 94.8 |  | 47256.1 |  | 30.8 |  | 7.87 |  | 1.56 | i | 7.06 | c, i
61-0186 | 2020-10-07 22:45 | EDT | 4.095 |  | 18.666 |  | 7.38 |  | 94.9 |  | 47288.5 |  | 30.83 |  | 7.87 |  | 1.65 | i | 7.32 | c, i
61-0186 | 2020-10-07 23:00 | EDT | 4.145 |  | 18.64 |  | 7.41 |  | 95.3 |  | 47347 |  | 30.87 |  | 7.88 |  | 1.72 | i | 8.14 | c, i
61-0186 | 2020-10-07 23:15 | EDT | 4.21 |  | 18.569 |  | 7.43 |  | 95.4 |  | 47383.1 |  | 30.9 |  | 7.88 |  | 1.56 | i | 6.98 | c, i
61-0186 | 2020-10-07 23:30 | EDT | 4.251 |  | 18.552 |  | 7.5 |  | 96.3 |  | 47534.4 |  | 31.01 |  | 7.89 |  | 1.77 | i | 8.82 | c, i
61-0186 | 2020-10-07 23:45 | EDT | 4.324 |  | 18.533 |  | 7.49 |  | 96.2 |  | 47557.5 |  | 31.02 |  | 7.9 |  | 1.71 | i | 7.52 | c, i
61-0186 | 2020-10-08 | EDT | 4.325 |  | 18.516 |  | 7.47 |  | 96 |  | 47574 |  | 31.03 |  | 7.9 |  | 1.89 | i | 8.19 | c, i
61-0186 | 2020-10-08 00:15 | EDT | 4.387 |  | 18.49 |  | 7.48 |  | 96.1 |  | 47569.9 |  | 31.03 |  | 7.9 |  | 1.65 | i | 7.13 | c, i
61-0186 | 2020-10-08 00:30 | EDT | 4.411 |  | 18.502 |  | 7.45 |  | 95.7 |  | 47600.1 |  | 31.05 |  | 7.9 |  | 2.06 | i | 9.14 | c, i
61-0186 | 2020-10-08 00:45 | EDT | 4.429 |  | 18.502 |  | 7.43 |  | 95.4 |  | 47598.4 |  | 31.05 |  | 7.89 |  | 2.11 | i | 9.95 | c, i
61-0186 | 2020-10-08 01:00 | EDT | 4.44 |  | 18.47 |  | 7.44 |  | 95.4 |  | 47570.8 |  | 31.03 |  | 7.89 |  | 1.77 | i | 7.73 | c, i
61-0186 | 2020-10-08 01:15 | EDT | 4.454 |  | 18.461 |  | 7.43 |  | 95.3 |  | 47555.1 |  | 31.02 |  | 7.89 |  | 1.81 | i | 7.87 | c, i
61-0186 | 2020-10-08 01:30 | EDT | 4.455 |  | 18.441 |  | 7.41 |  | 95.1 |  | 47523.3 |  | 31 |  | 7.89 |  | 1.82 | i | 8.5 | c, i
61-0186 | 2020-10-08 01:45 | EDT | 4.447 |  | 18.416 |  | 7.41 |  | 95 |  | 47518.7 |  | 30.99 |  | 7.89 |  | 1.75 | i | 7.7 | c, i
61-0186 | 2020-10-08 02:00 | EDT | 4.406 |  | 18.421 |  | 7.41 |  | 95 |  | 47522.6 |  | 31 |  | 7.89 |  | 1.61 | i | 7.47 | c, i
61-0186 | 2020-10-08 02:15 | EDT | 4.368 |  | 18.405 |  | 7.41 |  | 95 |  | 47540 |  | 31.01 |  | 7.89 |  | 1.66 | i | 7.86 | c, i
61-0186 | 2020-10-08 02:30 | EDT | 4.305 |  | 18.394 |  | 7.4 |  | 94.8 |  | 47554.1 |  | 31.02 |  | 7.89 |  | 1.75 | i | 7.25 | c, i
61-0186 | 2020-10-08 02:45 | EDT | 4.242 |  | 18.356 |  | 7.41 |  | 94.9 |  | 47583.3 |  | 31.04 |  | 7.89 |  | 1.62 | i | 6.49 | c, i
61-0186 | 2020-10-08 03:00 | EDT | 4.166 |  | 18.352 |  | 7.39 |  | 94.7 |  | 47585.1 |  | 31.04 |  | 7.89 |  | 1.65 | i | 6.44 | c, i
61-0186 | 2020-10-08 03:15 | EDT | 4.072 |  | 18.323 |  | 7.39 |  | 94.6 |  | 47542.5 |  | 31.01 |  | 7.89 |  | 1.63 | i | 7.2 | c, i
61-0186 | 2020-10-08 03:30 | EDT | 3.999 |  | 18.313 |  | 7.38 |  | 94.4 |  | 47525.3 |  | 31 |  | 7.89 |  | 1.41 | i | 6.11 | c, i
61-0186 | 2020-10-08 03:45 | EDT | 3.89 |  | 18.356 |  | 7.36 |  | 94.2 |  | 47465.5 |  | 30.96 |  | 7.88 |  | 1.65 | i | 7.43 | c, i
61-0186 | 2020-10-08 04:00 | EDT | 3.779 |  | 18.393 |  | 7.31 |  | 93.6 |  | 47390.6 |  | 30.9 |  | 7.87 |  | 1.61 | i | 7.23 | c, i
61-0186 | 2020-10-08 04:15 | EDT | 3.68 |  | 18.32 |  | 7.23 |  | 92.4 |  | 47113.9 |  | 30.7 |  | 7.86 |  | 1.53 | i | 7.2 | c, i
61-0186 | 2020-10-08 04:30 | EDT | 3.597 |  | 18.29 |  | 7.22 |  | 92.1 |  | 47110 |  | 30.7 |  | 7.86 |  | 1.57 | i | 7.01 | c, i
61-0186 | 2020-10-08 04:45 | EDT | 3.522 |  | 18.286 |  | 7.18 |  | 91.6 |  | 47152.1 |  | 30.73 |  | 7.86 |  | 1.62 | i | 7.17 | c, i
61-0186 | 2020-10-08 05:00 | EDT | 3.472 |  | 18.269 |  | 7.18 |  | 91.7 |  | 47136.3 |  | 30.72 |  | 7.85 |  | 1.6 | i | 7.38 | c, i
61-0186 | 2020-10-08 05:15 | EDT | 3.436 |  | 18.301 |  | 7.15 |  | 91.3 |  | 47119.2 |  | 30.7 |  | 7.85 |  | 1.69 | i | 7.79 | c, i
61-0186 | 2020-10-08 05:30 | EDT | 3.415 |  | 18.269 |  | 7.14 |  | 91.1 |  | 47006.6 |  | 30.62 |  | 7.84 |  | 1.61 | i | 7.25 | c, i
61-0186 | 2020-10-08 05:45 | EDT | 3.429 |  | 18.254 |  | 7.13 |  | 91 |  | 47046.1 |  | 30.65 |  | 7.85 |  | 1.59 | i | 7.97 | c, i
61-0186 | 2020-10-08 06:00 | EDT | 3.446 |  | 18.274 |  | 7.11 |  | 90.7 |  | 47106.6 |  | 30.69 |  | 7.85 |  | 1.51 | i | 6.74 | c, i
61-0186 | 2020-10-08 06:15 | EDT | 3.478 |  | 18.188 |  | 7.18 |  | 91.5 |  | 47136.7 |  | 30.72 |  | 7.85 |  | 1.45 | i | 6.53 | c, i
61-0186 | 2020-10-08 06:30 | EDT | 3.538 |  | 18.146 |  | 7.2 |  | 91.7 |  | 47154.3 |  | 30.73 |  | 7.86 |  | 1.47 | i | 5.6 | c, i
61-0186 | 2020-10-08 06:45 | EDT | 3.573 |  | 18.124 |  | 7.25 |  | 92.2 |  | 47180.7 |  | 30.75 |  | 7.86 |  | 1.36 | i | 6.36 | c, i
61-0186 | 2020-10-08 07:00 | EDT | 3.651 |  | 18.197 |  | 7.24 |  | 92.3 |  | 47175 |  | 30.74 |  | 7.86 |  | 1.27 | i | 5.79 | c, i
61-0186 | 2020-10-08 07:15 | EDT | 3.709 |  | 18.213 |  | 7.22 |  | 92.1 |  | 47179.4 |  | 30.75 |  | 7.85 |  | 1.34 | i | 6.39 | c, i
61-0186 | 2020-10-08 07:30 | EDT | 3.794 |  | 18.164 |  | 7.23 |  | 92.1 |  | 47218.6 |  | 30.78 |  | 7.86 |  | 1.21 | i | 4.89 | c, i
61-0186 | 2020-10-08 07:45 | EDT | 3.895 |  | 18.122 |  | 7.25 |  | 92.3 |  | 47303.8 |  | 30.84 |  | 7.86 |  | 1.07 | i | 4.96 | c, i
61-0186 | 2020-10-08 08:00 | EDT | 3.953 |  | 18.128 |  | 7.26 |  | 92.6 |  | 47425 |  | 30.93 |  | 7.87 |  | 1.09 | i | 5.16 | c, i
61-0186 | 2020-10-08 08:15 | EDT | 3.995 |  | 18.105 |  | 7.29 |  | 92.8 |  | 47451.3 |  | 30.94 |  | 7.88 |  | 1.16 | i | 5.29 | c, i
61-0186 | 2020-10-08 08:30 | EDT | 4.003 |  | 18.116 |  | 7.24 |  | 92.3 |  | 47422.7 |  | 30.92 |  | 7.87 |  | 1.15 | i | 4.74 | c, i
61-0186 | 2020-10-08 08:45 | EDT | 4.016 |  | 18.106 |  | 7.24 |  | 92.2 |  | 47428.7 |  | 30.93 |  | 7.86 |  | 1.14 | i | 5.07 | c, i
61-0186 | 2020-10-08 09:00 | EDT | 4.019 |  | 18.024 |  | 7.35 |  | 93.5 |  | 47449.8 |  | 30.94 |  | 7.88 |  | 1.17 | i | 5.78 | c, i
61-0186 | 2020-10-08 09:15 | EDT | 4.03 |  | 18.043 |  | 7.36 |  | 93.7 |  | 47435.8 |  | 30.93 |  | 7.88 |  | 1.19 | i | 5.81 | c, i
61-0186 | 2020-10-08 09:30 | EDT | 4.051 |  | 18.04 |  | 7.31 |  | 93 |  | 47482.6 |  | 30.97 |  | 7.88 |  | 1.14 | i | 5.04 | c, i
61-0186 | 2020-10-08 09:45 | EDT | 4.075 |  | 18.048 |  | 7.34 |  | 93.4 |  | 47488.1 |  | 30.97 |  | 7.88 |  | 1.24 | i | 5.67 | c, i
61-0186 | 2020-10-08 10:00 | EDT | 4.099 |  | 18.041 |  | 7.4 |  | 94.2 |  | 47458.5 |  | 30.95 |  | 7.88 |  | 1.32 | i | 6.28 | c, i
61-0186 | 2020-10-08 10:15 | EDT | 4.133 |  | 18.024 |  | 7.44 |  | 94.7 |  | 47495.2 |  | 30.98 |  | 7.89 |  | 1.5 | i | ## | c, i, r
61-0186 | 2020-10-08 10:30 | EDT | 4.154 |  | 18.012 |  | 7.41 |  | 94.3 |  | 47536.2 |  | 31.01 |  | 7.89 |  | 1.22 | i | 5.22 | c, i
61-0186 | 2020-10-08 10:45 | EDT | 4.181 |  | 18.019 |  | 7.4 |  | 94.2 |  | 47554.3 |  | 31.02 |  | 7.89 |  | 1.09 | i | 4.91 | c, i
61-0186 | 2020-10-08 11:00 | EDT | 4.228 |  | 18.017 |  | 7.47 |  | 95.1 |  | 47574.6 |  | 31.03 |  | 7.89 |  | 1.12 | i | 4.87 | c, i
61-0186 | 2020-10-08 11:15 | EDT | 4.267 |  | 18.037 |  | 7.47 |  | 95.1 |  | 47556.3 |  | 31.02 |  | 7.89 |  | 1.1 | i | 5.15 | c, i
61-0186 | 2020-10-08 11:30 | EDT | 4.327 |  | 18.051 |  | 7.41 |  | 94.3 |  | 47532.5 |  | 31 |  | 7.89 |  | 1.01 | i | 4.7 | c, i
61-0186 | 2020-10-08 11:45 | EDT | 4.395 |  | 18.078 |  | 7.51 |  | 95.6 |  | 47510 |  | 30.99 |  | 7.89 |  | 1.14 | i | 5.4 | c, i
61-0186 | 2020-10-08 12:00 | EDT | 4.462 |  | 18.112 |  | 7.54 |  | 96 |  | 47453.6 |  | 30.95 |  | 7.89 |  | 1.06 | i | 4.97 | c, i
61-0186 | 2020-10-08 12:15 | EDT | 4.509 |  | 18.136 |  | 7.55 |  | 96.2 |  | 47426.8 |  | 30.93 |  | 7.89 |  | 1.16 | i | 5.45 | c, i
61-0186 | 2020-10-08 12:30 | EDT | 4.558 |  | 18.151 |  | 7.55 |  | 96.2 |  | 47424.1 |  | 30.92 |  | 7.89 |  | 1.13 | i | 5.33 | c, i
61-0186 | 2020-10-08 12:45 | EDT | 4.594 |  | 18.161 |  | 7.53 |  | 96 |  | 47423.5 |  | 30.92 |  | 7.89 |  | 1.18 | i | 5.41 | c, i
61-0186 | 2020-10-08 13:00 | EDT | 4.602 |  | 18.17 |  | 7.58 |  | 96.6 |  | 47439.3 |  | 30.94 |  | 7.89 |  | 1.2 | i | 5.48 | c, i
61-0186 | 2020-10-08 13:15 | EDT | 4.611 |  | 18.198 |  | 7.67 |  | 97.9 |  | 47457.3 |  | 30.95 |  | 7.9 |  | 1.18 | i | 6.36 | c, i
61-0186 | 2020-10-08 13:30 | EDT | 4.625 |  | 18.205 |  | 7.72 |  | 98.5 |  | 47454 |  | 30.95 |  | 7.91 |  | 1.38 | i | 6.64 | c, i
61-0186 | 2020-10-08 13:45 | EDT | 4.618 |  | 18.212 |  | 7.73 |  | 98.7 |  | 47457.5 |  | 30.95 |  | 7.91 |  | 1.35 | i | 5.69 | c, i
61-0186 | 2020-10-08 14:00 | EDT | 4.605 |  | 18.222 |  | 7.77 |  | 99.2 |  | 47464.9 |  | 30.95 |  | 7.91 |  | 1.35 | i | 6.55 | c, i
61-0186 | 2020-10-08 14:15 | EDT | 4.583 |  | 18.222 |  | 7.7 |  | 98.3 |  | 47461.5 |  | 30.95 |  | 7.9 |  | 1.04 | i | 4.53 | c, i
61-0186 | 2020-10-08 14:30 | EDT | 4.531 |  | 18.22 |  | 7.73 |  | 98.7 |  | 47438.5 |  | 30.94 |  | 7.91 |  | 1.26 | i | 6 | c, i
61-0186 | 2020-10-08 14:45 | EDT | 4.488 |  | 18.215 |  | 7.76 |  | 99.1 |  | 47454.6 |  | 30.95 |  | 7.91 |  | 1.33 | i | 6.1 | c, i
61-0186 | 2020-10-08 15:00 | EDT | 4.423 |  | 18.224 |  | 7.82 |  | 99.8 |  | 47452.5 |  | 30.95 |  | 7.91 |  | 1.31 | i | 6.09 | c, i
61-0186 | 2020-10-08 15:15 | EDT | 4.354 |  | 18.236 |  | 7.81 |  | 99.7 |  | 47442.6 |  | 30.94 |  | 7.91 |  | 1.3 | i | 6.08 | c, i
61-0186 | 2020-10-08 15:30 | EDT | 4.296 |  | 18.246 |  | 7.7 |  | 98.4 |  | 47383.8 |  | 30.9 |  | 7.9 |  | 1.23 | i | 5.46 | c, i
61-0186 | 2020-10-08 15:45 | EDT | 4.225 |  | 18.261 |  | 7.53 |  | 96.2 |  | 47326.3 |  | 30.85 |  | 7.89 |  | 1.12 | i | 4.95 | c, i
61-0186 | 2020-10-08 16:00 | EDT | 4.149 |  | 18.311 |  | 7.48 |  | 95.6 |  | 47250.5 |  | 30.8 |  | 7.88 |  | 1.21 | i | 5.55 | c, i
61-0186 | 2020-10-08 16:15 | EDT | 4.071 |  | 18.348 |  | 7.53 |  | 96.2 |  | 47219.6 |  | 30.78 |  | 7.88 |  | 1.23 | i | 5.41 | c, i
61-0186 | 2020-10-08 16:30 | EDT | 3.993 |  | 18.368 |  | 7.58 |  | 96.9 |  | 47190.5 |  | 30.76 |  | 7.89 |  | 1.34 | i | 6.01 | c, i
61-0186 | 2020-10-08 16:45 | EDT | 3.916 |  | 18.365 |  | 7.59 |  | 97 |  | 47160.8 |  | 30.73 |  | 7.89 |  | 1.39 | i | 6.42 | c, i
61-0186 | 2020-10-08 17:00 | EDT | 3.843 |  | 18.331 |  | 7.74 |  | 98.9 |  | 47186.2 |  | 30.75 |  | 7.9 |  | 1.49 | i | 6.72 | c, i
61-0186 | 2020-10-08 17:15 | EDT | 3.774 |  | 18.273 |  | 7.76 |  | 99.1 |  | 47224.6 |  | 30.78 |  | 7.9 |  | 1.58 | i | 7.08 | c, i
61-0186 | 2020-10-08 17:30 | EDT | 3.711 |  | 18.215 |  | 7.89 |  | 100.6 |  | 47269.9 |  | 30.81 |  | 7.91 |  | 1.85 | i | 8.09 | c, i
61-0186 | 2020-10-08 17:45 | EDT | 3.68 |  | 18.169 |  | 7.82 |  | 99.6 |  | 47225.3 |  | 30.78 |  | 7.91 |  | 1.9 | i | 8.36 | c, i
61-0186 | 2020-10-08 18:00 | EDT | 3.661 |  | 18.153 |  | 7.76 |  | 98.8 |  | 47132.1 |  | 30.71 |  | 7.9 |  | 2.16 | i | 9.41 | c, i
61-0186 | 2020-10-08 18:15 | EDT | 3.656 |  | 18.128 |  | 7.72 |  | 98.3 |  | 47114.5 |  | 30.7 |  | 7.89 |  | 2.19 | i | 9.57 | c, i
61-0186 | 2020-10-08 18:30 | EDT | 3.672 |  | 18.125 |  | 7.73 |  | 98.4 |  | 47122.5 |  | 30.71 |  | 7.9 |  | 2.46 | i | 10.52 | c, i
61-0186 | 2020-10-08 18:45 | EDT | 3.697 |  | 18.116 |  | 7.76 |  | 98.7 |  | 47211 |  | 30.77 |  | 7.9 |  | 2.17 | i | 9.74 | c, i
61-0186 | 2020-10-08 19:00 | EDT | 3.753 |  | 18.15 |  | 7.69 |  | 98 |  | 47217.4 |  | 30.77 |  | 7.9 |  | 2.03 | i | 8.66 | c, i
61-0186 | 2020-10-08 19:15 | EDT | 3.797 |  | 18.177 |  | 7.67 |  | 97.7 |  | 47180.4 |  | 30.75 |  | 7.89 |  | 2.03 | i | 7.91 | c, i
61-0186 | 2020-10-08 19:30 | EDT | 3.851 |  | 18.15 |  | 7.61 |  | 96.9 |  | 47168.8 |  | 30.74 |  | 7.89 |  | 1.93 | i | 7.92 | c, i
61-0186 | 2020-10-08 19:45 | EDT | 3.927 |  | 18.109 |  | 7.62 |  | 97 |  | 47213 |  | 30.77 |  | 7.89 |  | 2.04 | i | 9.07 | c, i
61-0186 | 2020-10-08 20:00 | EDT | 3.935 |  | 18.105 |  | 7.59 |  | 96.6 |  | 47221.3 |  | 30.78 |  | 7.89 |  | 2 | i | 8.63 | c, i
61-0186 | 2020-10-08 20:15 | EDT | 3.951 |  | 18.084 |  | 7.56 |  | 96.2 |  | 47239.3 |  | 30.79 |  | 7.89 |  | 2.03 | i | 6.71 | c, i
61-0186 | 2020-10-08 20:30 | EDT | 3.964 |  | 18.06 |  | 7.57 |  | 96.3 |  | 47257.8 |  | 30.8 |  | 7.89 |  | 2.14 | i | 9.24 | c, i
61-0186 | 2020-10-08 20:45 | EDT | 3.976 |  | 18.013 |  | 7.62 |  | 96.8 |  | 47288.2 |  | 30.83 |  | 7.9 |  | 2.47 | i | 11.14 | c, i
61-0186 | 2020-10-08 21:00 | EDT | 3.983 |  | 17.981 |  | 7.62 |  | 96.8 |  | 47295.9 |  | 30.83 |  | 7.9 |  | 2.51 | i | 11 | c, i
61-0186 | 2020-10-08 21:15 | EDT | 3.986 |  | 17.97 |  | 7.65 |  | 97.1 |  | 47310.3 |  | 30.84 |  | 7.9 |  | 2.46 | i | 10.84 | c, i
61-0186 | 2020-10-08 21:30 | EDT | 3.987 |  | 17.924 |  | 7.64 |  | 97 |  | 47304.7 |  | 30.84 |  | 7.9 |  | 2.56 | i | 14.05 | c, i
61-0186 | 2020-10-08 21:45 | EDT | 3.988 |  | 17.929 |  | 7.62 |  | 96.7 |  | 47293.5 |  | 30.83 |  | 7.9 |  | 2.52 | i | 10.92 | c, i
61-0186 | 2020-10-08 22:00 | EDT | 3.98 |  | 17.943 |  | 7.61 |  | 96.5 |  | 47296.8 |  | 30.83 |  | 7.9 |  | 2.17 | i | 9.32 | c, i
61-0186 | 2020-10-08 22:15 | EDT | 3.972 |  | 17.911 |  | 7.56 |  | 95.8 |  | 47269.5 |  | 30.81 |  | 7.89 |  | 2.3 | i | 9.74 | c, i
61-0186 | 2020-10-08 22:30 | EDT | 3.979 |  | 17.903 |  | 7.5 |  | 95.1 |  | 47265.8 |  | 30.81 |  | 7.89 |  | 2.52 | i | 12.06 | c, i
61-0186 | 2020-10-08 22:45 | EDT | 3.994 |  | 17.891 |  | 7.51 |  | 95.2 |  | 47269.4 |  | 30.81 |  | 7.89 |  | 2.49 | i | 11.65 | c, i
61-0186 | 2020-10-08 23:00 | EDT | 4.004 |  | 17.878 |  | 7.56 |  | 95.8 |  | 47299.2 |  | 30.83 |  | 7.9 |  | 2.53 | i | 11.2 | c, i
61-0186 | 2020-10-08 23:15 | EDT | 4.034 |  | 17.854 |  | 7.56 |  | 95.8 |  | 47347.7 |  | 30.87 |  | 7.9 |  | 2.52 | i | 10.8 | c, i
61-0186 | 2020-10-08 23:30 | EDT | 4.084 |  | 17.822 |  | 7.62 |  | 96.6 |  | 47366 |  | 30.88 |  | 7.9 |  | 2.15 | i | 9.29 | c, i
61-0186 | 2020-10-08 23:45 | EDT | 4.147 |  | 17.762 |  | 7.67 |  | 97.1 |  | 47366.3 |  | 30.88 |  | 7.9 |  | 2.72 | i | ## | c, i, r
61-0186 | 2020-10-09 | EDT | 4.22 |  | 17.748 |  | 7.7 |  | 97.4 |  | 47405.8 |  | 30.91 |  | 7.91 |  | 2.52 | i | 10.15 | c, i
61-0186 | 2020-10-09 00:15 | EDT | 4.306 |  | 17.7 |  | 7.72 |  | 97.6 |  | 47422.6 |  | 30.92 |  | 7.91 |  | 2.36 | i | 10.19 | c, i
61-0186 | 2020-10-09 00:30 | EDT | 4.376 |  | 17.694 |  | 7.71 |  | 97.4 |  | 47458.6 |  | 30.95 |  | 7.91 |  | 2.39 | i | 8.97 | c, i
61-0186 | 2020-10-09 00:45 | EDT | 4.442 |  | 17.687 |  | 7.7 |  | 97.3 |  | 47476.6 |  | 30.96 |  | 7.91 |  | 2.39 | i | 10.46 | c, i
61-0186 | 2020-10-09 01:00 | EDT | 4.489 |  | 17.666 |  | 7.71 |  | 97.3 |  | 47464.8 |  | 30.95 |  | 7.91 |  | 2.3 | i | 10.54 | c, i
61-0186 | 2020-10-09 01:15 | EDT | 4.522 |  | 17.664 |  | 7.67 |  | 96.9 |  | 47438.8 |  | 30.93 |  | 7.91 |  | 2.41 | i | 10.95 | c, i
61-0186 | 2020-10-09 01:30 | EDT | 4.543 |  | 17.69 |  | 7.64 |  | 96.6 |  | 47427.2 |  | 30.92 |  | 7.91 |  | 2.86 | i | 13.73 | c, i
61-0186 | 2020-10-09 01:45 | EDT | 4.558 |  | 17.691 |  | 7.61 |  | 96.2 |  | 47411 |  | 30.91 |  | 7.9 |  | 2.5 | i | 10.65 | c, i
61-0186 | 2020-10-09 02:00 | EDT | 4.556 |  | 17.675 |  | 7.64 |  | 96.5 |  | 47410.5 |  | 30.91 |  | 7.9 |  | 2.21 | i | 12.74 | c, i
61-0186 | 2020-10-09 02:15 | EDT | 4.539 |  | 17.651 |  | 7.63 |  | 96.3 |  | 47407.6 |  | 30.91 |  | 7.9 |  | 2.19 | i | 8.85 | c, i
61-0186 | 2020-10-09 02:30 | EDT | 4.504 |  | 17.631 |  | 7.63 |  | 96.3 |  | 47406.6 |  | 30.91 |  | 7.9 |  | 2.14 | i | 8.76 | c, i
61-0186 | 2020-10-09 02:45 | EDT | 4.476 |  | 17.596 |  | 7.64 |  | 96.3 |  | 47427.6 |  | 30.92 |  | 7.91 |  | 2.05 | i | 9.14 | c, i
61-0186 | 2020-10-09 03:00 | EDT | 4.415 |  | 17.522 |  | 7.67 |  | 96.6 |  | 47437.4 |  | 30.93 |  | 7.91 |  | 2.1 | i | 9.4 | c, i
61-0186 | 2020-10-09 03:15 | EDT | 4.352 |  | 17.49 |  | 7.65 |  | 96.3 |  | 47453.3 |  | 30.94 |  | 7.91 |  | 1.99 | i | 8.83 | c, i
61-0186 | 2020-10-09 03:30 | EDT | 4.294 |  | 17.544 |  | 7.61 |  | 96 |  | 47459.2 |  | 30.95 |  | 7.91 |  | 2.15 | i | 9.23 | c, i
61-0186 | 2020-10-09 03:45 | EDT | 4.222 |  | 17.572 |  | 7.57 |  | 95.5 |  | 47439.5 |  | 30.93 |  | 7.9 |  | 2.11 | i | 10.36 | c, i
61-0186 | 2020-10-09 04:00 | EDT | 4.152 |  | 17.592 |  | 7.56 |  | 95.3 |  | 47417 |  | 30.92 |  | 7.9 |  | 2.07 | i | 8.86 | c, i
61-0186 | 2020-10-09 04:15 | EDT | 4.087 |  | 17.598 |  | 7.53 |  | 95 |  | 47397.5 |  | 30.9 |  | 7.9 |  | 1.82 | i | 8.28 | c, i
61-0186 | 2020-10-09 04:30 | EDT | 4.006 |  | 17.606 |  | 7.51 |  | 94.7 |  | 47282.7 |  | 30.82 |  | 7.89 |  | 1.88 | i | 8.65 | c, i
61-0186 | 2020-10-09 04:45 | EDT | 4.041 |  | 17.628 |  | 7.48 |  | 94.4 |  | 47287 |  | 30.82 |  | 7.89 |  | 1.71 | i | 8.43 | c, i
61-0186 | 2020-10-09 05:00 | EDT | 3.987 |  | 17.635 |  | 7.45 |  | 94 |  | 47257.7 |  | 30.8 |  | 7.88 |  | 1.56 | i | 7.35 | c, i
61-0186 | 2020-10-09 05:15 | EDT | 3.876 |  | 17.638 |  | 7.41 |  | 93.4 |  | 47189.2 |  | 30.75 |  | 7.87 |  | 1.71 | i | 7.75 | c, i
61-0186 | 2020-10-09 05:30 | EDT | 3.778 |  | 17.642 |  | 7.38 |  | 93.1 |  | 47127.5 |  | 30.71 |  | 7.87 |  | 1.72 | i | 7.91 | c, i
61-0186 | 2020-10-09 05:45 | EDT | 3.712 |  | 17.64 |  | 7.35 |  | 92.6 |  | 47099.6 |  | 30.69 |  | 7.87 |  | 1.77 | i | 8.18 | c, i
61-0186 | 2020-10-09 06:00 | EDT | 3.683 |  | 17.644 |  | 7.32 |  | 92.2 |  | 47009.4 |  | 30.62 |  | 7.86 |  | 1.7 | i | 7.85 | c, i
61-0186 | 2020-10-09 06:15 | EDT | 3.656 |  | 17.654 |  | 7.29 |  | 91.9 |  | 46960.2 |  | 30.59 |  | 7.85 |  | 1.87 | i | 9.2 | c, i
61-0186 | 2020-10-09 06:30 | EDT | 3.646 |  | 17.652 |  | 7.28 |  | 91.7 |  | 46896.5 |  | 30.54 |  | 7.85 |  | 1.87 | i | 8.54 | c, i
61-0186 | 2020-10-09 06:45 | EDT | 3.651 |  | 17.605 |  | 7.33 |  | 92.3 |  | 47262.5 |  | 30.8 |  | 7.87 |  | 1.75 | i | 8.07 | c, i
61-0186 | 2020-10-09 07:00 | EDT | 3.669 |  | 17.605 |  | 7.36 |  | 92.8 |  | 47156.1 |  | 30.73 |  | 7.87 |  | 1.83 | i | 8.86 | c, i
61-0186 | 2020-10-09 07:15 | EDT | 3.708 |  | 17.602 |  | 7.36 |  | 92.7 |  | 47161.6 |  | 30.73 |  | 7.87 |  | 1.68 | i | 8.06 | c, i
61-0186 | 2020-10-09 07:30 | EDT | 3.772 |  | 17.575 |  | 7.32 |  | 92.3 |  | 47286.9 |  | 30.82 |  | 7.87 |  | 1.62 | i | 7.15 | c, i
61-0186 | 2020-10-09 07:45 | EDT | 3.832 |  | 17.559 |  | 7.3 |  | 92 |  | 47324.5 |  | 30.85 |  | 7.87 |  | 1.58 | i | 7.01 | c, i
61-0186 | 2020-10-09 08:00 | EDT | 3.891 |  | 17.545 |  | 7.29 |  | 91.8 |  | 47300.5 |  | 30.83 |  | 7.87 |  | 1.13 | i | 5.35 | c, i
61-0186 | 2020-10-09 08:15 | EDT | 3.951 |  | 17.533 |  | 7.28 |  | 91.7 |  | 47285.1 |  | 30.82 |  | 7.87 |  | 1.21 | i | 5.47 | c, i
61-0186 | 2020-10-09 08:30 | EDT | 4.005 |  | 17.519 |  | 7.28 |  | 91.7 |  | 47236.4 |  | 30.78 |  | 7.87 |  | 1.45 | i | 6.6 | c, i
61-0186 | 2020-10-09 08:45 | EDT | 4.049 |  | 17.517 |  | 7.28 |  | 91.6 |  | 47303.5 |  | 30.83 |  | 7.87 |  | 1.4 | i | 5.98 | c, i
61-0186 | 2020-10-09 09:00 | EDT | 4.092 |  | 17.515 |  | 7.25 |  | 91.3 |  | 47310.1 |  | 30.84 |  | 7.87 |  | 1.41 | i | 5.79 | c, i
61-0186 | 2020-10-09 09:15 | EDT | 4.132 |  | 17.506 |  | 7.27 |  | 91.5 |  | 47308.1 |  | 30.84 |  | 7.87 |  | 1.41 | i | 5.92 | c, i
61-0186 | 2020-10-09 09:30 | EDT | 4.158 |  | 17.506 |  | 7.23 |  | 91 |  | 47303.2 |  | 30.83 |  | 7.86 |  | 1.38 | i | 5.98 | c, i
61-0186 | 2020-10-09 09:45 | EDT | 4.183 |  | 17.506 |  | 7.21 |  | 90.8 |  | 47296 |  | 30.83 |  | 7.87 |  | 1.31 | i | 5.75 | c, i
61-0186 | 2020-10-09 10:00 | EDT | 4.206 |  | 17.493 |  | 7.23 |  | 90.9 |  | 47285.1 |  | 30.82 |  | 7.87 |  | 1.27 | i | 5.66 | c, i
61-0186 | 2020-10-09 10:15 | EDT | 4.226 |  | 17.478 |  | 7.23 |  | 91 |  | 47285.7 |  | 30.82 |  | 7.87 |  | 1.32 | i | 5.38 | c, i
61-0186 | 2020-10-09 10:30 | EDT | 4.244 |  | 17.47 |  | 7.23 |  | 91 |  | 47285.1 |  | 30.82 |  | 7.87 |  | 1.34 | i | 5.56 | c, i
61-0186 | 2020-10-09 10:45 | EDT | 4.259 |  | 17.434 |  | 7.29 |  | 91.6 |  | 47290.1 |  | 30.82 |  | 7.87 |  | 1.34 | i | 5.66 | c, i
61-0186 | 2020-10-09 11:00 | EDT | 4.283 |  | 17.373 |  | 7.33 |  | 92.1 |  | 47319.6 |  | 30.84 |  | 7.88 |  | 1.26 | i | 4.79 | c, i
61-0186 | 2020-10-09 11:15 | EDT | 4.303 |  | 17.355 |  | 7.37 |  | 92.5 |  | 47345.1 |  | 30.86 |  | 7.88 |  | 1.37 | i | 5.94 | c, i
61-0186 | 2020-10-09 11:30 | EDT | ** |  | ** |  | ** |  | ** |  | ** |  | ** |  | ** |  | ** |  | **
61-0186 | 2020-10-09 11:45 | EDT | 4.507 |  | 17.31 |  | 7.21 |  | 90.4 |  | 47272.7 |  | 30.81 |  | 7.66 |  | 1.16 |  | 0.88 | c, i
61-0186 | 2020-10-09 12:00 | EDT | 4.561 |  | 17.316 |  | 7.18 |  | 90 |  | 47271.5 |  | 30.81 |  | 7.68 |  | 0.83 |  | 0.36 | c, i
61-0186 | 2020-10-09 12:15 | EDT | 4.611 |  | 17.329 |  | 7.15 |  | 89.7 |  | 47263.3 |  | 30.8 |  | 7.68 |  | 0.82 |  | 0.27 | c, i
61-0186 | 2020-10-09 12:30 | EDT | 4.665 |  | 17.343 |  | 7.13 |  | 89.4 |  | 47259.5 |  | 30.8 |  | 7.68 |  | 0.79 |  | 0.29 | c, i
61-0186 | 2020-10-09 12:45 | EDT | 4.729 |  | 17.359 |  | 7.12 |  | 89.3 |  | 47257.1 |  | 30.8 |  | 7.68 |  | 0.8 |  | 0.26 | c, i
61-0186 | 2020-10-09 13:00 | EDT | 4.781 |  | 17.372 |  | 7.15 |  | 89.7 |  | 47246.6 |  | 30.79 |  | 7.69 |  | 0.95 |  | 0.49 | c, i
61-0186 | 2020-10-09 13:15 | EDT | 4.831 |  | 17.381 |  | 7.24 |  | 90.9 |  | 47238.2 |  | 30.79 |  | 7.7 |  | 1.02 |  | 0.65 | c, i
61-0186 | 2020-10-09 13:30 | EDT | 4.881 |  | 17.402 |  | 7.43 |  | 93.3 |  | 47233 |  | 30.78 |  | 7.72 |  | 1.27 |  | 1.08 | c, i
61-0186 | 2020-10-09 13:45 | EDT | 4.905 |  | 17.41 |  | 7.46 |  | 93.7 |  | 47236.7 |  | 30.78 |  | 7.72 |  | 1.37 |  | 1.23 | c, i
61-0186 | 2020-10-09 14:00 | EDT | 4.931 |  | 17.385 |  | 7.29 |  | 91.5 |  | 47240.2 |  | 30.79 |  | 7.71 |  | 0.99 |  | 0.48 | c, i
61-0186 | 2020-10-09 14:15 | EDT | 4.939 |  | 17.374 |  | 7.29 |  | 91.5 |  | 47251.6 |  | 30.79 |  | 7.71 |  | 1.01 |  | 0.6 | c, i
61-0186 | 2020-10-09 14:30 | EDT | 4.939 |  | 17.391 |  | 7.36 |  | 92.4 |  | 47244.1 |  | 30.79 |  | 7.72 |  | 1.15 |  | 0.73 | c, i
61-0186 | 2020-10-09 14:45 | EDT | 4.931 |  | 17.376 |  | 7.24 |  | 90.8 |  | 47250.4 |  | 30.79 |  | 7.71 |  | 1.06 |  | 0.49 | c, i
61-0186 | 2020-10-09 15:00 | EDT | 4.946 |  | 17.393 |  | 7.19 |  | 90.3 |  | 47247.3 |  | 30.79 |  | 7.71 |  | 0.97 |  | 0.43 | c, i
61-0186 | 2020-10-09 15:15 | EDT | 4.864 |  | 17.394 |  | 7.15 |  | 89.8 |  | 47246.4 |  | 30.79 |  | 7.71 |  | 1.01 |  | 0.4 | c, i
61-0186 | 2020-10-09 15:30 | EDT | 4.839 |  | 17.411 |  | 7.2 |  | 90.4 |  | 47240.1 |  | 30.79 |  | 7.72 |  | 1.01 |  | 0.45 | c, i
61-0186 | 2020-10-09 15:45 | EDT | 4.791 |  | 17.427 |  | 7.2 |  | 90.5 |  | 47234.5 |  | 30.78 |  | 7.72 |  | 1.06 |  | 0.37 | c, i
61-0186 | 2020-10-09 16:00 | EDT | 4.721 |  | 17.466 |  | 7.28 |  | 91.5 |  | 47224.8 |  | 30.78 |  | 7.72 |  | 1.08 |  | 0.54 | c, i
61-0186 | 2020-10-09 16:15 | EDT | 4.667 |  | 17.548 |  | 7.4 |  | 93.2 |  | 47279 |  | 30.82 |  | 7.74 |  | 1.17 |  | 0.88 | c, i
61-0186 | 2020-10-09 16:30 | EDT | 4.627 |  | 17.541 |  | 7.47 |  | 94.1 |  | 47334.5 |  | 30.86 |  | 7.75 |  | 1.31 |  | 1.11 | c, i
61-0186 | 2020-10-09 16:45 | EDT | 4.431 |  | 17.59 |  | 7.61 |  | 96 |  | 47289.8 |  | 30.82 |  | 7.76 |  | 1.64 |  | 1.61 | c, i
61-0186 | 2020-10-09 17:00 | EDT | 4.392 |  | 17.725 |  | 7.77 |  | 98.1 |  | 47181.3 |  | 30.75 |  | 7.77 |  | 1.93 |  | 2.14 | c, i
61-0186 | 2020-10-09 17:15 | EDT | 4.314 |  | 17.62 |  | 7.54 |  | 95.1 |  | 47273 |  | 30.81 |  | 7.75 |  | 1.56 |  | 1.49 | c, i
61-0186 | 2020-10-09 17:30 | EDT | 4.236 |  | 17.622 |  | 7.47 |  | 94.2 |  | 47245.3 |  | 30.79 |  | 7.75 |  | 1.5 |  | 1.43 | c, i
61-0186 | 2020-10-09 17:45 | EDT | 4.173 |  | 17.701 |  | 7.61 |  | 96.1 |  | 47093.2 |  | 30.68 |  | 7.75 |  | 1.86 |  | 1.88 | c, i
61-0186 | 2020-10-09 18:00 | EDT | 4.141 |  | 17.684 |  | 7.56 |  | 95.4 |  | 47078.5 |  | 30.67 |  | 7.75 |  | 1.86 |  | 1.8 | c, i
61-0186 | 2020-10-09 18:15 | EDT | 4.119 |  | 17.638 |  | 7.43 |  | 93.7 |  | 47070.4 |  | 30.67 |  | 7.74 |  | 1.87 |  | 1.73 | c, i
61-0186 | 2020-10-09 18:30 | EDT | 4.11 |  | 17.636 |  | 7.39 |  | 93.2 |  | 47037.1 |  | 30.64 |  | 7.74 |  | 2.21 |  | 2.24 | c, i
61-0186 | 2020-10-09 18:45 | EDT | 4.113 |  | 17.599 |  | 7.17 |  | 90.3 |  | 47098 |  | 30.68 |  | 7.72 |  | 1.61 |  | 1.1 | c, i
61-0186 | 2020-10-09 19:00 | EDT | 4.128 |  | 17.641 |  | 7.44 |  | 93.8 |  | 46984.7 |  | 30.6 |  | 7.75 |  | 2.2 |  | 2.2 | c, i
61-0186 | 2020-10-09 19:15 | EDT | 4.179 |  | 17.693 |  | 7.8 |  | 98.4 |  | 46956.3 |  | 30.58 |  | 7.78 |  | 2.56 |  | 2.84 | c, i
61-0186 | 2020-10-09 19:30 | EDT | 4.198 |  | 17.668 |  | 7.95 |  | 100.2 |  | 47028.1 |  | 30.63 |  | 7.79 |  | 2.5 |  | 2.8 | c, i
61-0186 | 2020-10-09 19:45 | EDT | 4.223 |  | 17.61 |  | 7.98 |  | 100.5 |  | 47066.1 |  | 30.66 |  | 7.8 |  | 2.74 |  | 3.31 | c, i
61-0186 | 2020-10-09 20:00 | EDT | 4.246 |  | 17.59 |  | 7.74 |  | 97.5 |  | 47067.3 |  | 30.66 |  | 7.77 |  | 2.88 |  | 2.6 | c, i
61-0186 | 2020-10-09 20:15 | EDT | 4.267 |  | 17.579 |  | 7.76 |  | 97.7 |  | 47080.9 |  | 30.67 |  | 7.78 |  | 2.48 |  | 2.99 | c, i
61-0186 | 2020-10-09 20:30 | EDT | 4.271 |  | 17.569 |  | 8.03 |  | 101.1 |  | 47119.2 |  | 30.7 |  | 7.8 |  | 4.74 |  | 6.93 | c, i
61-0186 | 2020-10-09 20:45 | EDT | 4.287 |  | 17.518 |  | 8.09 |  | 101.7 |  | 47150.4 |  | 30.72 |  | 7.81 |  | 3.89 |  | 5.22 | c, i
61-0186 | 2020-10-09 21:00 | EDT | 4.297 |  | 17.512 |  | 8.03 |  | 101.1 |  | 47158.4 |  | 30.73 |  | 7.81 |  | 3.42 |  | 4.54 | c, i
61-0186 | 2020-10-09 21:15 | EDT | 4.297 |  | 17.51 |  | 7.99 |  | 100.5 |  | 47159.2 |  | 30.73 |  | 7.8 |  | 3.09 |  | 4.55 | c, i
61-0186 | 2020-10-09 21:30 | EDT | 4.289 |  | 17.488 |  | 7.91 |  | 99.4 |  | 47164.4 |  | 30.73 |  | 7.79 |  | 3.95 |  | 4.73 | c, i
61-0186 | 2020-10-09 21:45 | EDT | 4.279 |  | 17.476 |  | 7.84 |  | 98.6 |  | 47159.9 |  | 30.73 |  | 7.79 |  | 3.12 |  | 4.74 | c, i
61-0186 | 2020-10-09 22:00 | EDT | 4.272 |  | 17.455 |  | 7.8 |  | 98.1 |  | 47161 |  | 30.73 |  | 7.79 |  | 3.42 |  | 4.84 | c, i
61-0186 | 2020-10-09 22:15 | EDT | 4.256 |  | 17.446 |  | 7.77 |  | 97.7 |  | 47160.6 |  | 30.73 |  | 7.79 |  | 4.02 |  | 4.55 | c, i
61-0186 | 2020-10-09 22:30 | EDT | 4.246 |  | 17.438 |  | 7.74 |  | 97.2 |  | 47160.9 |  | 30.73 |  | 7.78 |  | 2.86 |  | 3.87 | c, i
61-0186 | 2020-10-09 22:45 | EDT | 4.244 |  | 17.426 |  | 7.74 |  | 97.2 |  | 47159.2 |  | 30.73 |  | 7.78 |  | 3.02 |  | 3.27 | c, i
61-0186 | 2020-10-09 23:00 | EDT | 4.252 |  | 17.422 |  | 7.71 |  | 96.8 |  | 47161.7 |  | 30.73 |  | 7.78 |  | 3.37 |  | 5.6 | c, i
61-0186 | 2020-10-09 23:15 | EDT | 4.275 |  | 17.399 |  | 7.71 |  | 96.7 |  | 47161.5 |  | 30.73 |  | 7.78 |  | 3.49 |  | 4.6 | c, i
61-0186 | 2020-10-09 23:30 | EDT | 4.302 |  | 17.328 |  | 7.54 |  | 94.5 |  | 47200.4 |  | 30.76 |  | 7.77 |  | 2.49 |  | 2.85 | c, i
61-0186 | 2020-10-09 23:45 | EDT | 4.355 |  | 17.305 |  | 7.56 |  | 94.7 |  | 47202.6 |  | 30.76 |  | 7.77 |  | 3.54 |  | 3.26 | c, i
61-0186 | 2020-10-10 | EDT | 4.441 |  | 17.287 |  | 7.59 |  | 95.1 |  | 47206.2 |  | 30.76 |  | 7.77 |  | 2.6 |  | 3.14 | c, i
61-0186 | 2020-10-10 00:15 | EDT | 4.524 |  | 17.25 |  | 7.6 |  | 95.2 |  | 47223.9 |  | 30.77 |  | 7.77 |  | 3.45 |  | 4.83 | c, i
61-0186 | 2020-10-10 00:30 | EDT | 4.61 |  | 17.231 |  | 7.62 |  | 95.3 |  | 47235.7 |  | 30.78 |  | 7.78 |  | 2.88 |  | 3.35 | c, i
61-0186 | 2020-10-10 00:45 | EDT | 4.679 |  | 17.207 |  | 7.63 |  | 95.4 |  | 47232 |  | 30.78 |  | 7.78 |  | 2.69 |  | 3.4 | c, i
61-0186 | 2020-10-10 01:00 | EDT | 4.715 |  | 17.223 |  | 7.66 |  | 95.8 |  | 47225 |  | 30.77 |  | 7.78 |  | 2.86 |  | 3.4 | c, i
61-0186 | 2020-10-10 01:15 | EDT | 4.767 |  | 17.237 |  | 7.68 |  | 96.2 |  | 47224.8 |  | 30.77 |  | 7.78 |  | 3.13 |  | 3.63 | c, i
61-0186 | 2020-10-10 01:30 | EDT | 4.826 |  | 17.268 |  | 7.73 |  | 96.8 |  | 47257 |  | 30.8 |  | 7.79 |  | 2.91 |  | 3.1 | c, i
61-0186 | 2020-10-10 01:45 | EDT | 4.876 |  | 17.272 |  | 7.75 |  | 97.1 |  | 47244.9 |  | 30.79 |  | 7.79 |  | 2.6 |  | 3.03 | c, i
61-0186 | 2020-10-10 02:00 | EDT | 4.832 |  | 17.249 |  | 7.78 |  | 97.5 |  | 47264.9 |  | 30.8 |  | 7.8 |  | 3.04 |  | 2.78 | c, i
61-0186 | 2020-10-10 02:15 | EDT | 4.846 |  | 17.234 |  | 7.81 |  | 97.7 |  | 47306 |  | 30.83 |  | 7.8 |  | 3.31 |  | 4.18 | c, i
61-0186 | 2020-10-10 02:30 | EDT | 4.86 |  | 17.231 |  | 7.8 |  | 97.7 |  | 47327.1 |  | 30.85 |  | 7.8 |  | 3.61 |  | 4.39 | c, i
61-0186 | 2020-10-10 02:45 | EDT | 4.81 |  | 17.23 |  | 7.77 |  | 97.3 |  | 47353.1 |  | 30.87 |  | 7.8 |  | 3.25 |  | 4.16 | c, i
61-0186 | 2020-10-10 03:00 | EDT | 4.783 |  | 17.224 |  | 7.76 |  | 97.2 |  | 47348.1 |  | 30.86 |  | 7.8 |  | 3.08 |  | 3.2 | c, i
61-0186 | 2020-10-10 03:15 | EDT | 4.744 |  | 17.204 |  | 7.77 |  | 97.3 |  | 47332.6 |  | 30.85 |  | 7.8 |  | 3.19 |  | 3.98 | c, i
61-0186 | 2020-10-10 03:30 | EDT | 4.685 |  | 17.198 |  | 7.75 |  | 97 |  | 47306.8 |  | 30.83 |  | 7.8 |  | 3.36 |  | 3.35 | c, i
61-0186 | 2020-10-10 03:45 | EDT | 4.633 |  | 17.199 |  | 7.67 |  | 95.9 |  | 47238.8 |  | 30.78 |  | 7.79 |  | 3.93 |  | 3.87 | c, i
61-0186 | 2020-10-10 04:00 | EDT | 4.563 |  | 17.191 |  | 7.65 |  | 95.7 |  | 47237.7 |  | 30.78 |  | 7.79 |  | 3.42 |  | 4.45 | c, i
61-0186 | 2020-10-10 04:15 | EDT | 4.503 |  | 17.178 |  | 7.65 |  | 95.6 |  | 47248.6 |  | 30.79 |  | 7.79 |  | 3.48 |  | 4.29 | c, i
61-0186 | 2020-10-10 04:30 | EDT | 4.446 |  | 17.176 |  | 7.63 |  | 95.4 |  | 47266.6 |  | 30.8 |  | 7.79 |  | 2.81 |  | 3.02 | c, i
61-0186 | 2020-10-10 04:45 | EDT | 4.396 |  | 17.143 |  | 7.57 |  | 94.5 |  | 47245.9 |  | 30.79 |  | 7.78 |  | 2.95 |  | 3.59 | c, i
61-0186 | 2020-10-10 05:00 | EDT | 4.342 |  | 17.106 |  | 7.56 |  | 94.4 |  | 47239 |  | 30.78 |  | 7.78 |  | 2.91 |  | 3.5 | c, i
61-0186 | 2020-10-10 05:15 | EDT | 4.287 |  | 17.08 |  | 7.55 |  | 94.2 |  | 47240.5 |  | 30.78 |  | 7.78 |  | 2.38 |  | 2.8 | c, i
61-0186 | 2020-10-10 05:30 | EDT | 4.231 |  | 17.058 |  | 7.54 |  | 94 |  | 47240.3 |  | 30.78 |  | 7.77 |  | 2.71 |  | 2.77 | c, i
61-0186 | 2020-10-10 05:45 | EDT | 4.179 |  | 17.048 |  | 7.53 |  | 93.9 |  | 47240.9 |  | 30.78 |  | 7.78 |  | 2.34 |  | 2.75 | c, i
61-0186 | 2020-10-10 06:00 | EDT | 4.122 |  | 17.038 |  | 7.53 |  | 93.9 |  | 47239.3 |  | 30.78 |  | 7.77 |  | 2.64 |  | 3.04 | c, i
61-0186 | 2020-10-10 06:15 | EDT | 4.066 |  | 17.03 |  | 7.51 |  | 93.7 |  | 47238.1 |  | 30.78 |  | 7.77 |  | 2.38 |  | 4.24 | c, i
61-0186 | 2020-10-10 06:30 | EDT | 4.017 |  | 17.025 |  | 7.49 |  | 93.4 |  | 47237.1 |  | 30.78 |  | 7.77 |  | 3.44 |  | 3.08 | c, i
61-0186 | 2020-10-10 06:45 | EDT | 3.988 |  | 17.027 |  | 7.47 |  | 93.2 |  | 47225.7 |  | 30.77 |  | 7.77 |  | 2.51 |  | 3.05 | c, i
61-0186 | 2020-10-10 07:00 | EDT | 3.952 |  | 17.034 |  | 7.46 |  | 93.1 |  | 47215.4 |  | 30.77 |  | 7.77 |  | 2.95 |  | 3.16 | c, i
61-0186 | 2020-10-10 07:15 | EDT | 3.931 |  | 17.03 |  | 7.46 |  | 93 |  | 47215 |  | 30.77 |  | 7.77 |  | 2.2 |  | 2.4 | c, i
61-0186 | 2020-10-10 07:30 | EDT | 3.9 |  | 17.025 |  | 7.43 |  | 92.7 |  | 47222.7 |  | 30.77 |  | 7.76 |  | 1.83 |  | 1.96 | c, i
61-0186 | 2020-10-10 07:45 | EDT | 3.886 |  | 17.054 |  | 7.45 |  | 92.9 |  | 47171.2 |  | 30.73 |  | 7.76 |  | 1.86 |  | 2.12 | c, i
61-0186 | 2020-10-10 08:00 | EDT | 3.872 |  | 17.114 |  | 7.43 |  | 92.8 |  | 47085.2 |  | 30.67 |  | 7.76 |  | 1.78 |  | 1.93 | c, i
61-0186 | 2020-10-10 08:15 | EDT | 3.891 |  | 17.121 |  | 7.42 |  | 92.6 |  | 47056.3 |  | 30.65 |  | 7.75 |  | 1.61 |  | 1.67 | c, i
61-0186 | 2020-10-10 08:30 | EDT | 3.942 |  | 17.137 |  | 7.43 |  | 92.8 |  | 47061.2 |  | 30.65 |  | 7.76 |  | 1.73 |  | 1.83 | c, i
61-0186 | 2020-10-10 08:45 | EDT | 3.975 |  | 17.115 |  | 7.46 |  | 93.2 |  | 47121.3 |  | 30.7 |  | 7.76 |  | 1.76 |  | 1.7 | c, i
61-0186 | 2020-10-10 09:00 | EDT | 4.088 |  | 17.077 |  | 7.63 |  | 95.2 |  | 47266.8 |  | 30.8 |  | 7.79 |  | 2.69 |  | 2.43 | c, i
61-0186 | 2020-10-10 09:15 | EDT | 4.115 |  | 17.07 |  | 7.62 |  | 95.1 |  | 47308.8 |  | 30.83 |  | 7.79 |  | 1.9 |  | 2.15 | c, i
61-0186 | 2020-10-10 09:30 | EDT | 4.203 |  | 17.087 |  | 7.67 |  | 95.9 |  | 47459.6 |  | 30.94 |  | 7.8 |  | 2.02 |  | 2.3 | c, i
61-0186 | 2020-10-10 09:45 | EDT | 4.358 |  | 17.1 |  | 7.68 |  | 96 |  | 47544.3 |  | 31.01 |  | 7.8 |  | 1.72 |  | 2.02 | c, i
61-0186 | 2020-10-10 10:00 | EDT | 4.571 |  | 17.117 |  | 7.71 |  | 96.5 |  | 47549.4 |  | 31.01 |  | 7.8 |  | 1.59 |  | 1.96 | c, i
61-0186 | 2020-10-10 10:15 | EDT | 4.641 |  | 17.141 |  | 7.71 |  | 96.5 |  | 47507.4 |  | 30.98 |  | 7.79 |  | 1.48 |  | 1.63 | c, i
61-0186 | 2020-10-10 10:30 | EDT | 4.691 |  | 17.149 |  | 7.76 |  | 97.1 |  | 47499.5 |  | 30.97 |  | 7.8 |  | 1.46 |  | 1.53 | c, i
61-0186 | 2020-10-10 10:45 | EDT | 4.704 |  | 17.151 |  | 7.78 |  | 97.3 |  | 47500.5 |  | 30.97 |  | 7.8 |  | 1.58 |  | 1.75 | c, i
61-0186 | 2020-10-10 11:00 | EDT | 4.715 |  | 17.147 |  | 7.81 |  | 97.7 |  | 47548.6 |  | 31.01 |  | 7.8 |  | 1.67 |  | 1.85 | c, i
61-0186 | 2020-10-10 11:15 | EDT | 4.734 |  | 17.139 |  | 7.81 |  | 97.7 |  | 47556.7 |  | 31.01 |  | 7.81 |  | 1.64 |  | 1.79 | c, i
61-0186 | 2020-10-10 11:30 | EDT | 4.718 |  | 17.141 |  | 7.86 |  | 98.3 |  | 47547.5 |  | 31.01 |  | 7.81 |  | 1.84 |  | 2.3 | c, i
61-0186 | 2020-10-10 11:45 | EDT | 4.763 |  | 17.161 |  | 7.88 |  | 98.6 |  | 47536.1 |  | 31 |  | 7.81 |  | 1.85 |  | 2.23 | c, i
61-0186 | 2020-10-10 12:00 | EDT | 4.793 |  | 17.223 |  | 7.92 |  | 99.2 |  | 47501.7 |  | 30.98 |  | 7.81 |  | 1.87 |  | 2.29 | c, i
61-0186 | 2020-10-10 12:15 | EDT | 4.786 |  | 17.261 |  | 7.93 |  | 99.4 |  | 47482.4 |  | 30.96 |  | 7.81 |  | 1.84 |  | 2.26 | c, i
61-0186 | 2020-10-10 12:30 | EDT | 4.819 |  | 17.314 |  | 7.94 |  | 99.6 |  | 47444.7 |  | 30.93 |  | 7.81 |  | 1.77 |  | 2.06 | c, i
61-0186 | 2020-10-10 12:45 | EDT | 5.261 |  | 17.342 |  | 7.93 |  | 99.6 |  | 47433.8 |  | 30.93 |  | 7.81 |  | 1.69 |  | 1.84 | c, i
61-0186 | 2020-10-10 13:00 | EDT | 5.309 |  | 17.363 |  | 7.92 |  | 99.5 |  | 47440.6 |  | 30.93 |  | 7.81 |  | 1.7 |  | 1.93 | c, i
61-0186 | 2020-10-10 13:15 | EDT | 5.364 |  | 17.41 |  | 7.93 |  | 99.7 |  | 47391.2 |  | 30.9 |  | 7.81 |  | 1.61 |  | 1.71 | c, i
61-0186 | 2020-10-10 13:30 | EDT | 5.405 |  | 17.44 |  | 7.95 |  | 100 |  | 47390.9 |  | 30.9 |  | 7.81 |  | 1.7 |  | 1.89 | c, i
61-0186 | 2020-10-10 13:45 | EDT | 5.39 |  | 17.465 |  | 7.96 |  | 100.2 |  | 47371.5 |  | 30.88 |  | 7.81 |  | 1.76 |  | 2.06 | c, i
61-0186 | 2020-10-10 14:00 | EDT | 5.416 |  | 17.48 |  | 7.96 |  | 100.2 |  | 47408.1 |  | 30.91 |  | 7.81 |  | 1.67 |  | 1.89 | c, i
61-0186 | 2020-10-10 14:15 | EDT | 5.43 |  | 17.506 |  | 7.98 |  | 100.5 |  | 47466.5 |  | 30.95 |  | 7.81 |  | 1.6 |  | 1.93 | c, i
61-0186 | 2020-10-10 14:30 | EDT | 5.424 |  | 17.529 |  | 7.99 |  | 100.7 |  | 47483.6 |  | 30.96 |  | 7.82 |  | 1.67 |  | 1.97 | c, i
61-0186 | 2020-10-10 14:45 | EDT | 5.439 |  | 17.55 |  | 8.01 |  | 101 |  | 47500.7 |  | 30.98 |  | 7.82 |  | 1.75 |  | 2.07 | c, i
61-0186 | 2020-10-10 15:00 | EDT | 5.437 |  | 17.562 |  | 8.01 |  | 101 |  | 47490.3 |  | 30.97 |  | 7.82 |  | 1.73 |  | 2 | c, i
61-0186 | 2020-10-10 15:15 | EDT | 5.451 |  | 17.573 |  | 8.03 |  | 101.3 |  | 47486.9 |  | 30.97 |  | 7.82 |  | 1.91 |  | 2.23 | c, i
61-0186 | 2020-10-10 15:30 | EDT | 5.442 |  | 17.589 |  | 8.01 |  | 101.1 |  | 47525.7 |  | 31 |  | 7.82 |  | 1.67 |  | 2.03 | c, i
61-0186 | 2020-10-10 15:45 | EDT | 5.458 |  | 17.607 |  | 8.05 |  | 101.7 |  | 47528.1 |  | 31 |  | 7.83 |  | 1.97 |  | 2.56 | c, i
61-0186 | 2020-10-10 16:00 | EDT | 5.431 |  | 17.625 |  | 8.06 |  | 101.8 |  | 47560.8 |  | 31.02 |  | 7.83 |  | 1.85 |  | 2.16 | c, i
61-0186 | 2020-10-10 16:15 | EDT | 5.416 |  | 17.64 |  | 8.06 |  | 101.8 |  | 47584 |  | 31.04 |  | 7.83 |  | 1.86 |  | 2.15 | c, i
61-0186 | 2020-10-10 16:30 | EDT | 5.391 |  | 17.653 |  | 8.06 |  | 101.9 |  | 47575 |  | 31.03 |  | 7.83 |  | 1.65 |  | 2.42 | c, i
61-0186 | 2020-10-10 16:45 | EDT | 5.403 |  | 17.664 |  | 8.11 |  | 102.5 |  | 47599.3 |  | 31.05 |  | 7.83 |  | 1.9 |  | 2.44 | c, i
61-0186 | 2020-10-10 17:00 | EDT | 5.373 |  | 17.665 |  | 8.1 |  | 102.4 |  | 47590.5 |  | 31.04 |  | 7.83 |  | 1.78 |  | 2.39 | c, i
61-0186 | 2020-10-10 17:15 | EDT | 5.364 |  | 17.653 |  | 8.14 |  | 102.8 |  | 47544.3 |  | 31.01 |  | 7.83 |  | 2.5 |  | 2.75 | c, i
61-0186 | 2020-10-10 17:30 | EDT | 5.365 |  | 17.651 |  | 8.09 |  | 102.2 |  | 47527.8 |  | 31 |  | 7.83 |  | 2.14 |  | 2.2 | c, i
61-0186 | 2020-10-10 17:45 | EDT | 5.363 |  | 17.641 |  | 8.06 |  | 101.8 |  | 47475.3 |  | 30.96 |  | 7.83 |  | 2.2 |  | 2.16 | c, i
61-0186 | 2020-10-10 18:00 | EDT | 5.356 |  | 17.644 |  | 7.98 |  | 100.8 |  | 47493.3 |  | 30.97 |  | 7.83 |  | 2.16 |  | 2.19 | c, i
61-0186 | 2020-10-10 18:15 | EDT | 5.334 |  | 17.626 |  | 8 |  | 101 |  | 47401 |  | 30.9 |  | 7.83 |  | 2.49 |  | 2.97 | c, i
61-0186 | 2020-10-10 18:30 | EDT | 5.332 |  | 17.625 |  | 7.99 |  | 100.8 |  | 47405.6 |  | 30.91 |  | 7.82 |  | 2.97 |  | 3.18 | c, i
61-0186 | 2020-10-10 18:45 | EDT | 5.309 |  | 17.621 |  | 7.98 |  | 100.7 |  | 47405.7 |  | 30.91 |  | 7.82 |  | 2.64 |  | 3.21 | c, i
61-0186 | 2020-10-10 19:00 | EDT | 5.282 |  | 17.618 |  | 7.9 |  | 99.7 |  | 47399.7 |  | 30.9 |  | 7.82 |  | 2.34 |  | 2.74 | c, i
61-0186 | 2020-10-10 19:15 | EDT | 5.257 |  | 17.616 |  | 7.93 |  | 100.1 |  | 47416.3 |  | 30.92 |  | 7.82 |  | 2.51 |  | 3.01 | c, i
61-0186 | 2020-10-10 19:30 | EDT | 5.246 |  | 17.615 |  | 7.96 |  | 100.5 |  | 47447.4 |  | 30.94 |  | 7.82 |  | 2.14 |  | 3.79 | c, i
61-0186 | 2020-10-10 19:45 | EDT | 5.233 |  | 17.605 |  | 7.95 |  | 100.3 |  | 47439 |  | 30.93 |  | 7.82 |  | 2.76 |  | 3.63 | c, i
61-0186 | 2020-10-10 20:00 | EDT | 5.243 |  | 17.604 |  | 7.94 |  | 100.2 |  | 47470.2 |  | 30.95 |  | 7.82 |  | 2.56 |  | 3.18 | c, i
61-0186 | 2020-10-10 20:15 | EDT | 5.251 |  | 17.605 |  | 7.93 |  | 100 |  | 47496.8 |  | 30.97 |  | 7.82 |  | 3.42 |  | 3.58 | c, i
61-0186 | 2020-10-10 20:30 | EDT | 5.241 |  | 17.61 |  | 7.93 |  | 100.1 |  | 47553.5 |  | 31.02 |  | 7.82 |  | 2.5 |  | 2.65 | c, i
61-0186 | 2020-10-10 20:45 | EDT | 5.237 |  | 17.614 |  | 7.93 |  | 100.1 |  | 47598.6 |  | 31.05 |  | 7.82 |  | 3.08 |  | 3.36 | c, i
61-0186 | 2020-10-10 21:00 | EDT | 5.247 |  | 17.62 |  | 7.92 |  | 100 |  | 47649.3 |  | 31.09 |  | 7.83 |  | 2.61 |  | 3.43 | c, i
61-0186 | 2020-10-10 21:15 | EDT | 5.244 |  | 17.62 |  | 7.9 |  | 99.8 |  | 47667.2 |  | 31.1 |  | 7.82 |  | 2.11 |  | 3.1 | c, i
61-0186 | 2020-10-10 21:30 | EDT | 5.249 |  | 17.63 |  | 7.9 |  | 99.8 |  | 47717.2 |  | 31.13 |  | 7.83 |  | 2.27 |  | 3.16 | c, i
61-0186 | 2020-10-10 21:45 | EDT | 5.27 |  | 17.636 |  | 7.88 |  | 99.6 |  | 47732.8 |  | 31.15 |  | 7.83 |  | 2.32 |  | 3.01 | c, i
61-0186 | 2020-10-10 22:00 | EDT | 5.283 |  | 17.63 |  | 7.87 |  | 99.4 |  | 47726.3 |  | 31.14 |  | 7.82 |  | 2.68 |  | 3.14 | c, i
61-0186 | 2020-10-10 22:15 | EDT | 5.293 |  | 17.632 |  | 7.85 |  | 99.3 |  | 47729 |  | 31.14 |  | 7.82 |  | 2.6 |  | 2.64 | c, i
61-0186 | 2020-10-10 22:30 | EDT | 5.299 |  | 17.646 |  | 7.84 |  | 99.2 |  | 47739.4 |  | 31.15 |  | 7.82 |  | 2.36 |  | 2.71 | c, i
61-0186 | 2020-10-10 22:45 | EDT | 5.309 |  | 17.664 |  | 7.82 |  | 98.9 |  | 47739 |  | 31.15 |  | 7.82 |  | 2.18 |  | 2.35 | c, i
61-0186 | 2020-10-10 23:00 | EDT | 5.313 |  | 17.686 |  | 7.82 |  | 98.9 |  | 47752.9 |  | 31.16 |  | 7.82 |  | 2.05 |  | 2.11 | c, i
61-0186 | 2020-10-10 23:15 | EDT | 5.322 |  | 17.705 |  | 7.82 |  | 99 |  | 47766 |  | 31.17 |  | 7.82 |  | 2.09 |  | 1.8 | c, i
61-0186 | 2020-10-10 23:30 | EDT | 5.339 |  | 17.707 |  | 7.8 |  | 98.8 |  | 47762.3 |  | 31.17 |  | 7.82 |  | 2.06 |  | 2.4 | c, i
61-0186 | 2020-10-10 23:45 | EDT | 5.363 |  | 17.697 |  | 7.79 |  | 98.6 |  | 47749.5 |  | 31.16 |  | 7.82 |  | 1.96 |  | 2.25 | c, i
61-0186 | 2020-10-11 | EDT | 5.317 |  | 17.677 |  | 7.76 |  | 98.2 |  | 47731.5 |  | 31.15 |  | 7.82 |  | 1.98 |  | 2.07 | c, i
61-0186 | 2020-10-11 00:15 | EDT | 5.361 |  | 17.663 |  | 7.77 |  | 98.3 |  | 47720 |  | 31.14 |  | 7.82 |  | 2.09 |  | 2.51 | c, i
61-0186 | 2020-10-11 00:30 | EDT | 5.39 |  | 17.693 |  | 7.76 |  | 98.2 |  | 47745.2 |  | 31.16 |  | 7.82 |  | 1.93 |  | 2.07 | c, i
61-0186 | 2020-10-11 00:45 | EDT | 5.405 |  | 17.726 |  | 7.76 |  | 98.2 |  | 47781.2 |  | 31.18 |  | 7.82 |  | 1.85 |  | 2.12 | c, i
61-0186 | 2020-10-11 01:00 | EDT | 5.405 |  | 17.741 |  | 7.77 |  | 98.5 |  | 47791.7 |  | 31.19 |  | 7.82 |  | 2.19 |  | 2.52 | c, i
61-0186 | 2020-10-11 01:15 | EDT | 5.398 |  | 17.75 |  | 7.75 |  | 98.2 |  | 47794.6 |  | 31.19 |  | 7.82 |  | 2.15 |  | 2.27 | c, i
61-0186 | 2020-10-11 01:30 | EDT | 5.386 |  | 17.718 |  | 7.73 |  | 97.9 |  | 47765.1 |  | 31.17 |  | 7.82 |  | 2.14 |  | 2.15 | c, i
61-0186 | 2020-10-11 01:45 | EDT | 5.409 |  | 17.687 |  | 7.71 |  | 97.5 |  | 47740.9 |  | 31.15 |  | 7.81 |  | 2.05 |  | 2.42 | c, i
61-0186 | 2020-10-11 02:00 | EDT | 5.429 |  | 17.672 |  | 7.71 |  | 97.5 |  | 47726.4 |  | 31.14 |  | 7.81 |  | 1.93 |  | 2.47 | c, i
61-0186 | 2020-10-11 02:15 | EDT | 5.354 |  | 17.655 |  | 7.68 |  | 97.2 |  | 47715.2 |  | 31.13 |  | 7.8 |  | 2.14 |  | 2.22 | c, i
61-0186 | 2020-10-11 02:30 | EDT | 5.387 |  | 17.661 |  | 7.66 |  | 96.9 |  | 47719.6 |  | 31.14 |  | 7.81 |  | 1.95 |  | 2.25 | c, i
61-0186 | 2020-10-11 02:45 | EDT | 5.413 |  | 17.668 |  | 7.64 |  | 96.7 |  | 47721.7 |  | 31.14 |  | 7.81 |  | 2.02 |  | 2.56 | c, i
61-0186 | 2020-10-11 03:00 | EDT | 5.432 |  | 17.681 |  | 7.63 |  | 96.5 |  | 47728.5 |  | 31.14 |  | 7.81 |  | 1.97 |  | 1.95 | c, i
61-0186 | 2020-10-11 03:15 | EDT | 5.436 |  | 17.692 |  | 7.64 |  | 96.6 |  | 47736.7 |  | 31.15 |  | 7.81 |  | 1.75 |  | 1.84 | c, i
61-0186 | 2020-10-11 03:30 | EDT | 5.429 |  | 17.688 |  | 7.63 |  | 96.5 |  | 47742.4 |  | 31.15 |  | 7.81 |  | 1.49 |  | 1.83 | c, i
61-0186 | 2020-10-11 03:45 | EDT | 5.41 |  | 17.677 |  | 7.61 |  | 96.3 |  | 47742.8 |  | 31.15 |  | 7.81 |  | 1.75 |  | 1.82 | c, i
61-0186 | 2020-10-11 04:00 | EDT | 5.382 |  | 17.666 |  | 7.6 |  | 96.1 |  | 47738.6 |  | 31.15 |  | 7.81 |  | 2.04 |  | 2.38 | c, i
61-0186 | 2020-10-11 04:15 | EDT | 5.35 |  | 17.657 |  | 7.6 |  | 96.1 |  | 47738.6 |  | 31.15 |  | 7.81 |  | 2.04 |  | 2.37 | c, i
61-0186 | 2020-10-11 04:30 | EDT | 5.318 |  | 17.653 |  | 7.58 |  | 95.9 |  | 47735.8 |  | 31.15 |  | 7.8 |  | 2.03 |  | 2.36 | c, i
61-0186 | 2020-10-11 04:45 | EDT | 5.283 |  | 17.651 |  | 7.57 |  | 95.8 |  | 47733.6 |  | 31.15 |  | 7.8 |  | 1.8 |  | 2.04 | c, i
61-0186 | 2020-10-11 05:00 | EDT | 5.239 |  | 17.653 |  | 7.54 |  | 95.4 |  | 47716.2 |  | 31.13 |  | 7.8 |  | 1.68 |  | 1.83 | c, i
61-0186 | 2020-10-11 05:15 | EDT | 5.184 |  | 17.673 |  | 7.53 |  | 95.2 |  | 47714.8 |  | 31.13 |  | 7.8 |  | 1.72 |  | 1.95 | c, i
61-0186 | 2020-10-11 05:30 | EDT | 5.127 |  | 17.688 |  | 7.54 |  | 95.5 |  | 47735.1 |  | 31.15 |  | 7.8 |  | 1.81 |  | 1.7 | c, i
61-0186 | 2020-10-11 05:45 | EDT | 5.058 |  | 17.681 |  | 7.53 |  | 95.3 |  | 47744.7 |  | 31.16 |  | 7.8 |  | 1.87 |  | 2.31 | c, i
61-0186 | 2020-10-11 06:00 | EDT | 4.989 |  | 17.648 |  | 7.51 |  | 94.9 |  | 47699.9 |  | 31.12 |  | 7.8 |  | 1.85 |  | 2.18 | c, i
61-0186 | 2020-10-11 06:15 | EDT | 4.927 |  | 17.631 |  | 7.49 |  | 94.6 |  | 47659 |  | 31.09 |  | 7.8 |  | 1.76 |  | 2.08 | c, i
61-0186 | 2020-10-11 06:30 | EDT | 4.866 |  | 17.617 |  | 7.48 |  | 94.5 |  | 47627.3 |  | 31.07 |  | 7.79 |  | 1.68 |  | 1.92 | c, i
61-0186 | 2020-10-11 06:45 | EDT | 4.805 |  | 17.604 |  | 7.47 |  | 94.3 |  | 47593.7 |  | 31.04 |  | 7.79 |  | 2.01 |  | 2.74 | c, i
61-0186 | 2020-10-11 07:00 | EDT | 4.76 |  | 17.599 |  | 7.46 |  | 94.1 |  | 47585 |  | 31.04 |  | 7.79 |  | 1.56 |  | 2.16 | c, i
61-0186 | 2020-10-11 07:15 | EDT | 4.708 |  | 17.601 |  | 7.41 |  | 93.6 |  | 47591.8 |  | 31.04 |  | 7.79 |  | 1.38 |  | 1.31 | c, i
61-0186 | 2020-10-11 07:30 | EDT | 4.652 |  | 17.601 |  | 7.39 |  | 93.3 |  | 47590.6 |  | 31.04 |  | 7.79 |  | 1.25 |  | 1.24 | c, i
61-0186 | 2020-10-11 07:45 | EDT | 4.605 |  | 17.602 |  | 7.36 |  | 92.9 |  | 47594.8 |  | 31.05 |  | 7.78 |  | 1.32 |  | 1.34 | c, i
61-0186 | 2020-10-11 08:00 | EDT | 4.577 |  | 17.607 |  | 7.33 |  | 92.5 |  | 47614.2 |  | 31.06 |  | 7.78 |  | 0.85 |  | 0.58 | c, i
61-0186 | 2020-10-11 08:15 | EDT | 4.545 |  | 17.604 |  | 7.34 |  | 92.7 |  | 47609.8 |  | 31.06 |  | 7.78 |  | 0.97 |  | 0.63 | c, i
61-0186 | 2020-10-11 08:30 | EDT | 4.531 |  | 17.619 |  | 7.31 |  | 92.3 |  | 47646.8 |  | 31.08 |  | 7.78 |  | 1.01 |  | 0.77 | c, i
61-0186 | 2020-10-11 08:45 | EDT | 4.52 |  | 17.602 |  | 7.34 |  | 92.7 |  | 47653.9 |  | 31.09 |  | 7.78 |  | 1.09 |  | 0.81 | c, i
61-0186 | 2020-10-11 09:00 | EDT | 4.524 |  | 17.593 |  | 7.32 |  | 92.5 |  | 47640.7 |  | 31.08 |  | 7.78 |  | 0.93 |  | 0.59 | c, i
61-0186 | 2020-10-11 09:15 | EDT | 4.553 |  | 17.592 |  | 7.32 |  | 92.4 |  | 47639.1 |  | 31.08 |  | 7.78 |  | 0.72 |  | 0.37 | c, i
61-0186 | 2020-10-11 09:30 | EDT | 4.577 |  | 17.586 |  | 7.32 |  | 92.4 |  | 47631.7 |  | 31.07 |  | 7.78 |  | 0.88 |  | 0.64 | c, i
61-0186 | 2020-10-11 09:45 | EDT | 4.628 |  | 17.564 |  | 7.3 |  | 92.1 |  | 47619.1 |  | 31.06 |  | 7.78 |  | 0.77 |  | 0.41 | c, i
61-0186 | 2020-10-11 10:00 | EDT | 4.675 |  | 17.578 |  | 7.29 |  | 92 |  | 47642.6 |  | 31.08 |  | 7.78 |  | 0.88 |  | 0.6 | c, i
61-0186 | 2020-10-11 10:15 | EDT | 4.724 |  | 17.588 |  | 7.27 |  | 91.8 |  | 47654.9 |  | 31.09 |  | 7.78 |  | 0.76 |  | 0.51 | c, i
61-0186 | 2020-10-11 10:30 | EDT | 4.757 |  | 17.577 |  | 7.3 |  | 92.2 |  | 47640.4 |  | 31.08 |  | 7.78 |  | 0.87 |  | 0.58 | c, i
61-0186 | 2020-10-11 10:45 | EDT | 4.786 |  | 17.57 |  | 7.32 |  | 92.3 |  | 47623.9 |  | 31.07 |  | 7.78 |  | 0.91 |  | 0.73 | c, i
61-0186 | 2020-10-11 11:00 | EDT | 4.81 |  | 17.567 |  | 7.32 |  | 92.4 |  | 47611.4 |  | 31.06 |  | 7.78 |  | 0.76 |  | 0.47 | c, i
61-0186 | 2020-10-11 11:15 | EDT | 4.833 |  | 17.565 |  | 7.32 |  | 92.4 |  | 47592.7 |  | 31.04 |  | 7.78 |  | 0.71 |  | 0.41 | c, i
61-0186 | 2020-10-11 11:30 | EDT | 4.838 |  | 17.566 |  | 7.34 |  | 92.6 |  | 47585.7 |  | 31.04 |  | 7.78 |  | 0.8 |  | 0.57 | c, i
61-0186 | 2020-10-11 11:45 | EDT | 4.859 |  | 17.571 |  | 7.32 |  | 92.4 |  | 47585.9 |  | 31.04 |  | 7.78 |  | 0.75 |  | 0.48 | c, i
61-0186 | 2020-10-11 12:00 | EDT | 4.885 |  | 17.575 |  | 7.34 |  | 92.7 |  | 47585.9 |  | 31.04 |  | 7.78 |  | 0.87 |  | 0.89 | c, i
61-0186 | 2020-10-11 12:15 | EDT | 4.903 |  | 17.582 |  | 7.33 |  | 92.5 |  | 47585.5 |  | 31.04 |  | 7.78 |  | 0.87 |  | 0.69 | c, i
61-0186 | 2020-10-11 12:30 | EDT | 4.958 |  | 17.587 |  | 7.31 |  | 92.3 |  | 47585 |  | 31.04 |  | 7.78 |  | 0.79 |  | 0.53 | c, i
61-0186 | 2020-10-11 12:45 | EDT | 4.989 |  | 17.589 |  | 7.3 |  | 92.2 |  | 47576.5 |  | 31.03 |  | 7.78 |  | 0.81 |  | 0.64 | c, i
61-0186 | 2020-10-11 13:00 | EDT | 5.009 |  | 17.582 |  | 7.32 |  | 92.4 |  | 47570.3 |  | 31.03 |  | 7.78 |  | 0.86 |  | 0.54 | c, i
61-0186 | 2020-10-11 13:15 | EDT | 5.053 |  | 17.573 |  | 7.34 |  | 92.6 |  | 47560.7 |  | 31.02 |  | 7.78 |  | 0.95 |  | 0.7 | c, i
61-0186 | 2020-10-11 13:30 | EDT | 5.107 |  | 17.564 |  | 7.37 |  | 93 |  | 47546.1 |  | 31.01 |  | 7.78 |  | 0.95 |  | 0.8 | c, i
61-0186 | 2020-10-11 13:45 | EDT | 5.173 |  | 17.563 |  | 7.39 |  | 93.2 |  | 47543.8 |  | 31.01 |  | 7.78 |  | 0.93 |  | 0.68 | c, i
61-0186 | 2020-10-11 14:00 | EDT | 5.266 |  | 17.567 |  | 7.41 |  | 93.5 |  | 47538.1 |  | 31 |  | 7.78 |  | 0.98 |  | 0.79 | c, i
61-0186 | 2020-10-11 14:15 | EDT | 5.524 |  | 17.574 |  | 7.46 |  | 94.1 |  | 47527.5 |  | 31 |  | 7.78 |  | 0.94 |  | 0.8 | c, i
61-0186 | 2020-10-11 14:30 | EDT | 5.528 |  | 17.578 |  | 7.53 |  | 95 |  | 47502.8 |  | 30.98 |  | 7.79 |  | 1.02 |  | 0.88 | c, i
61-0186 | 2020-10-11 14:45 | EDT | 5.489 |  | 17.574 |  | 7.59 |  | 95.7 |  | 47482.9 |  | 30.96 |  | 7.79 |  | 1.11 |  | 0.95 | c, i
61-0186 | 2020-10-11 15:00 | EDT | 5.539 |  | 17.576 |  | 7.67 |  | 96.7 |  | 47462.5 |  | 30.95 |  | 7.8 |  | 1.16 |  | 1.02 | c, i
61-0186 | 2020-10-11 15:15 | EDT | 5.541 |  | 17.584 |  | 7.74 |  | 97.6 |  | 47454.2 |  | 30.94 |  | 7.8 |  | 1.22 |  | 1.05 | c, i
61-0186 | 2020-10-11 15:30 | EDT | 5.55 |  | 17.594 |  | 7.78 |  | 98.2 |  | 47449.2 |  | 30.94 |  | 7.81 |  | 1.31 |  | 1.25 | c, i
61-0186 | 2020-10-11 15:45 | EDT | 5.555 |  | 17.603 |  | 7.77 |  | 98.1 |  | 47440.8 |  | 30.93 |  | 7.81 |  | 1.28 |  | 1.26 | c, i
61-0186 | 2020-10-11 16:00 | EDT | 5.549 |  | 17.608 |  | 7.79 |  | 98.3 |  | 47442.5 |  | 30.93 |  | 7.81 |  | 1.2 |  | 1.22 | c, i
61-0186 | 2020-10-11 16:15 | EDT | 5.554 |  | 17.61 |  | 7.75 |  | 97.8 |  | 47443.3 |  | 30.94 |  | 7.81 |  | 1.18 |  | 1.04 | c, i
61-0186 | 2020-10-11 16:30 | EDT | 5.557 |  | 17.616 |  | 7.78 |  | 98.1 |  | 47439.5 |  | 30.93 |  | 7.81 |  | 1.26 |  | 1 | c, i
61-0186 | 2020-10-11 16:45 | EDT | 5.555 |  | 17.617 |  | 7.77 |  | 98 |  | 47434 |  | 30.93 |  | 7.81 |  | 1.26 |  | 1.13 | c, i
61-0186 | 2020-10-11 17:00 | EDT | 5.556 |  | 17.63 |  | 7.74 |  | 97.7 |  | 47445.5 |  | 30.94 |  | 7.8 |  | 1.17 |  | 1.01 | c, i
61-0186 | 2020-10-11 17:15 | EDT | 5.559 |  | 17.624 |  | 7.57 |  | 95.5 |  | 47459 |  | 30.95 |  | 7.79 |  | 1.27 |  | 1.09 | c, i
61-0186 | 2020-10-11 17:30 | EDT | 5.527 |  | 17.614 |  | 7.47 |  | 94.3 |  | 47458.3 |  | 30.95 |  | 7.79 |  | 1.06 |  | 0.81 | c, i
61-0186 | 2020-10-11 17:45 | EDT | 5.477 |  | 17.62 |  | 7.62 |  | 96.2 |  | 47402 |  | 30.91 |  | 7.8 |  | 1.41 |  | 1.34 | c, i
61-0186 | 2020-10-11 18:00 | EDT | 5.443 |  | 17.619 |  | 7.84 |  | 98.9 |  | 47342 |  | 30.86 |  | 7.81 |  | 1.73 |  | 1.89 | c, i
61-0186 | 2020-10-11 18:15 | EDT | 5.396 |  | 17.622 |  | 7.97 |  | 100.6 |  | 47279 |  | 30.82 |  | 7.82 |  | 1.86 |  | 2.54 | c, i
61-0186 | 2020-10-11 18:30 | EDT | 5.344 |  | 17.63 |  | 7.93 |  | 100 |  | 47263.8 |  | 30.81 |  | 7.81 |  | 2.11 |  | 2.53 | c, i
61-0186 | 2020-10-11 18:45 | EDT | 5.291 |  | 17.631 |  | 7.88 |  | 99.4 |  | 47272.1 |  | 30.81 |  | 7.81 |  | 2.15 |  | 2.66 | c, i
61-0186 | 2020-10-11 19:00 | EDT | 5.238 |  | 17.634 |  | 7.88 |  | 99.4 |  | 47259.9 |  | 30.8 |  | 7.81 |  | 2.21 |  | 3.52 | c, i
61-0186 | 2020-10-11 19:15 | EDT | 5.196 |  | 17.635 |  | 7.7 |  | 97.1 |  | 47280.1 |  | 30.82 |  | 7.8 |  | 1.91 |  | 2.51 | c, i
61-0186 | 2020-10-11 19:30 | EDT | 5.151 |  | 17.635 |  | 7.64 |  | 96.3 |  | 47301 |  | 30.83 |  | 7.79 |  | 2.2 |  | 3.09 | c, i
61-0186 | 2020-10-11 19:45 | EDT | 5.127 |  | 17.639 |  | 7.67 |  | 96.7 |  | 47201.4 |  | 30.76 |  | 7.79 |  | 2.45 |  | 3.91 | c, i
61-0186 | 2020-10-11 20:00 | EDT | 5.105 |  | 17.64 |  | 7.51 |  | 94.7 |  | 47316.5 |  | 30.84 |  | 7.78 |  | 1.66 |  | 1.74 | c, i
61-0186 | 2020-10-11 20:15 | EDT | 5.076 |  | 17.646 |  | 7.34 |  | 92.6 |  | 47343.5 |  | 30.86 |  | 7.78 |  | 1.4 |  | 1.33 | c, i
61-0186 | 2020-10-11 20:30 | EDT | 5.052 |  | 17.648 |  | 7.26 |  | 91.6 |  | 47385.8 |  | 30.89 |  | 7.77 |  | 1.17 |  | 1.02 | c, i
61-0186 | 2020-10-11 20:45 | EDT | 5.038 |  | 17.647 |  | 7.27 |  | 91.8 |  | 47370.5 |  | 30.88 |  | 7.77 |  | 1.14 |  | 0.86 | c, i
61-0186 | 2020-10-11 21:00 | EDT | 5.016 |  | 17.646 |  | 7.27 |  | 91.7 |  | 47308 |  | 30.84 |  | 7.77 |  | 1.73 |  | 2.28 | c, i
61-0186 | 2020-10-11 21:15 | EDT | 4.994 |  | 17.642 |  | 7.29 |  | 92 |  | 47317.8 |  | 30.84 |  | 7.77 |  | 1.29 |  | 1.16 | c, i
61-0186 | 2020-10-11 21:30 | EDT | 4.977 |  | 17.645 |  | 7.2 |  | 90.8 |  | 47324 |  | 30.85 |  | 7.76 |  | 1.31 |  | 1.17 | c, i
61-0186 | 2020-10-11 21:45 | EDT | 4.968 |  | 17.605 |  | 7.49 |  | 94.4 |  | 47080.1 |  | 30.67 |  | 7.78 |  | 2.76 |  | 4.47 | c, i
61-0186 | 2020-10-11 22:00 | EDT | 4.956 |  | 17.634 |  | 7.15 |  | 90.2 |  | 47266.1 |  | 30.81 |  | 7.76 |  | 1.09 |  | 0.7 | c, i
61-0186 | 2020-10-11 22:15 | EDT | 4.959 |  | 17.602 |  | 7.22 |  | 91 |  | 47115.9 |  | 30.7 |  | 7.76 |  | 1.6 |  | 1.58 | c, i
61-0186 | 2020-10-11 22:30 | EDT | 4.96 |  | 17.593 |  | 7.3 |  | 92 |  | 47152.6 |  | 30.72 |  | 7.76 |  | 1.58 |  | 1.7 | c, i
61-0186 | 2020-10-11 22:45 | EDT | 4.962 |  | 17.62 |  | 7.1 |  | 89.5 |  | 47220.4 |  | 30.77 |  | 7.75 |  | 1.07 |  | 0.68 | c, i
61-0186 | 2020-10-11 23:00 | EDT | 4.967 |  | 17.573 |  | 7.19 |  | 90.4 |  | 46976.7 |  | 30.6 |  | 7.75 |  | 1.91 |  | 2.8 | c, i
61-0186 | 2020-10-11 23:15 | EDT | 4.968 |  | 17.576 |  | 7.17 |  | 90.2 |  | 47054.1 |  | 30.65 |  | 7.75 |  | 1.33 |  | 1.37 | c, i
61-0186 | 2020-10-11 23:30 | EDT | 4.97 |  | 17.446 |  | 7.5 |  | 94.1 |  | 46809.1 |  | 30.47 |  | 7.76 |  | 2.17 |  | 3.61 | c, i
61-0186 | 2020-10-11 23:45 | EDT | 4.978 |  | 17.454 |  | 7.39 |  | 92.8 |  | 46833.5 |  | 30.49 |  | 7.76 |  | 2.36 |  | 3.43 | c, i
61-0186 | 2020-10-12 | EDT | 4.999 |  | 17.605 |  | 6.98 |  | 88.1 |  | 47442.9 |  | 30.94 |  | 7.75 |  | 1.95 |  | 1.05 | c, i
61-0186 | 2020-10-12 00:15 | EDT | 5.026 |  | 17.614 |  | 7.11 |  | 89.7 |  | 47511.7 |  | 30.99 |  | 7.76 |  | 1.15 |  | 1.07 | c, i
61-0186 | 2020-10-12 00:30 | EDT | 5.071 |  | 17.598 |  | 7.28 |  | 91.8 |  | 47511.2 |  | 30.98 |  | 7.78 |  | 1.25 |  | 1.3 | c, i
61-0186 | 2020-10-12 00:45 | EDT | 5.115 |  | 17.588 |  | 7.47 |  | 94.2 |  | 47500.5 |  | 30.98 |  | 7.79 |  | 1.52 |  | 1.82 | c, i
61-0186 | 2020-10-12 01:00 | EDT | 5.175 |  | 17.58 |  | 7.54 |  | 95.2 |  | 47486.5 |  | 30.97 |  | 7.8 |  | 1.22 |  | 1.23 | c, i
61-0186 | 2020-10-12 01:15 | EDT | 5.231 |  | 17.573 |  | 7.59 |  | 95.8 |  | 47483.9 |  | 30.96 |  | 7.8 |  | 1.18 |  | 1.16 | c, i
61-0186 | 2020-10-12 01:30 | EDT | 5.293 |  | 17.557 |  | 7.68 |  | 96.8 |  | 47464.1 |  | 30.95 |  | 7.81 |  | 1.08 |  | 0.91 | c, i
61-0186 | 2020-10-12 01:45 | EDT | 5.364 |  | 17.544 |  | 7.77 |  | 98 |  | 47438.9 |  | 30.93 |  | 7.81 |  | 1.17 |  | 1.15 | c, i
61-0186 | 2020-10-12 02:00 | EDT | 5.446 |  | 17.542 |  | 7.78 |  | 98 |  | 47421.7 |  | 30.92 |  | 7.81 |  | 1.18 |  | 1.03 | c, i
61-0186 | 2020-10-12 02:15 | EDT | 5.502 |  | 17.546 |  | 7.71 |  | 97.1 |  | 47408.7 |  | 30.91 |  | 7.81 |  | 1.08 |  | 1.01 | c, i
61-0186 | 2020-10-12 02:30 | EDT | 5.527 |  | 17.514 |  | 7.54 |  | 94.9 |  | 47374 |  | 30.88 |  | 7.79 |  | 0.98 |  | 0.91 | c, i
61-0186 | 2020-10-12 02:45 | EDT | 5.578 |  | 17.41 |  | 7.53 |  | 94.6 |  | 47308 |  | 30.84 |  | 7.78 |  | 1.07 |  | 1.07 | c, i
61-0186 | 2020-10-12 03:00 | EDT | 5.593 |  | 17.389 |  | 7.53 |  | 94.6 |  | 47310.7 |  | 30.84 |  | 7.78 |  | 1.2 |  | 1.29 | c, i
61-0186 | 2020-10-12 03:15 | EDT | 5.597 |  | 17.372 |  | 7.54 |  | 94.7 |  | 47324 |  | 30.85 |  | 7.78 |  | 1.32 |  | 1.58 | c, i
61-0186 | 2020-10-12 03:30 | EDT | 5.597 |  | 17.339 |  | 7.55 |  | 94.7 |  | 47334.1 |  | 30.85 |  | 7.78 |  | 1.39 |  | 1.69 | c, i
61-0186 | 2020-10-12 03:45 | EDT | 5.599 |  | 17.316 |  | 7.52 |  | 94.3 |  | 47337.5 |  | 30.86 |  | 7.78 |  | 1.27 |  | 1.14 | c, i
61-0186 | 2020-10-12 04:00 | EDT | 5.6 |  | 17.293 |  | 7.52 |  | 94.2 |  | 47347.8 |  | 30.86 |  | 7.78 |  | 1.37 |  | 1.65 | c, i
61-0186 | 2020-10-12 04:15 | EDT | 5.6 |  | 17.318 |  | 7.54 |  | 94.6 |  | 47380.2 |  | 30.89 |  | 7.78 |  | 1.4 |  | 1.81 | c, i
61-0186 | 2020-10-12 04:30 | EDT | 5.6 |  | 17.328 |  | 7.62 |  | 95.7 |  | 47413.4 |  | 30.91 |  | 7.79 |  | 1.91 |  | 2.58 | c, i
61-0186 | 2020-10-12 04:45 | EDT | 5.598 |  | 17.331 |  | 7.64 |  | 95.9 |  | 47425.3 |  | 30.92 |  | 7.79 |  | 1.55 |  | 2.17 | c, i
61-0186 | 2020-10-12 05:00 | EDT | 5.598 |  | 17.333 |  | 7.63 |  | 95.8 |  | 47426.6 |  | 30.92 |  | 7.79 |  | 1.26 |  | 2.41 | c, i
61-0186 | 2020-10-12 05:15 | EDT | 5.598 |  | 17.334 |  | 7.61 |  | 95.5 |  | 47433 |  | 30.93 |  | 7.79 |  | 1.44 |  | 1.92 | c, i
61-0186 | 2020-10-12 05:30 | EDT | 5.595 |  | 17.336 |  | 7.61 |  | 95.5 |  | 47440.6 |  | 30.93 |  | 7.79 |  | 1.3 |  | 2.02 | c, i
61-0186 | 2020-10-12 05:45 | EDT | 5.579 |  | 17.334 |  | 7.62 |  | 95.6 |  | 47444.1 |  | 30.93 |  | 7.79 |  | 1.37 |  | 2.07 | c, i
61-0186 | 2020-10-12 06:00 | EDT | 5.538 |  | 17.334 |  | 7.6 |  | 95.4 |  | 47440.5 |  | 30.93 |  | 7.79 |  | 1.49 |  | 2.21 | c, i
61-0186 | 2020-10-12 06:15 | EDT | 5.486 |  | 17.338 |  | 7.56 |  | 94.9 |  | 47438.1 |  | 30.93 |  | 7.78 |  | 1.1 |  | 1.41 | c, i
61-0186 | 2020-10-12 06:30 | EDT | 5.433 |  | 17.34 |  | 7.51 |  | 94.2 |  | 47419 |  | 30.92 |  | 7.78 |  | 1.06 |  | 1.27 | c, i
61-0186 | 2020-10-12 06:45 | EDT | 5.387 |  | 17.34 |  | 7.5 |  | 94.2 |  | 47413.5 |  | 30.91 |  | 7.78 |  | 1.1 |  | 1.39 | c, i
61-0186 | 2020-10-12 07:00 | EDT | 5.33 |  | 17.341 |  | 7.51 |  | 94.2 |  | 47416.4 |  | 30.91 |  | 7.78 |  | 1.22 |  | 1.71 | c, i
61-0186 | 2020-10-12 07:15 | EDT | 5.274 |  | 17.344 |  | 7.43 |  | 93.3 |  | 47412.3 |  | 30.91 |  | 7.77 |  | 1.01 |  | 1.36 | c, i
61-0186 | 2020-10-12 07:30 | EDT | 5.223 |  | 17.345 |  | 7.39 |  | 92.8 |  | 47413.9 |  | 30.91 |  | 7.77 |  | 0.99 |  | 1.33 | c, i
61-0186 | 2020-10-12 07:45 | EDT | 5.185 |  | 17.328 |  | 7.33 |  | 91.9 |  | 47343.6 |  | 30.86 |  | 7.76 |  | 0.88 |  | 0.81 | c, i
61-0186 | 2020-10-12 08:00 | EDT | 5.129 |  | 17.336 |  | 7.26 |  | 91 |  | 47380.8 |  | 30.89 |  | 7.76 |  | 0.67 |  | 0.5 | c, i
61-0186 | 2020-10-12 08:15 | EDT | 5.093 |  | 17.337 |  | 7.22 |  | 90.7 |  | 47369.2 |  | 30.88 |  | 7.76 |  | 0.5 |  | 0.24 | c, i
61-0186 | 2020-10-12 08:30 | EDT | 5.045 |  | 17.342 |  | 7.26 |  | 91.1 |  | 47353.1 |  | 30.87 |  | 7.76 |  | 0.61 |  | 0.41 | c, i
61-0186 | 2020-10-12 08:45 | EDT | 5.013 |  | 17.349 |  | 7.25 |  | 91 |  | 47347.5 |  | 30.86 |  | 7.76 |  | 0.52 |  | 0.3 | c, i
61-0186 | 2020-10-12 09:00 | EDT | 4.967 |  | 17.356 |  | 7.22 |  | 90.6 |  | 47341.3 |  | 30.86 |  | 7.75 |  | 0.49 |  | 0.32 | c, i
61-0186 | 2020-10-12 09:15 | EDT | 4.943 |  | 17.373 |  | 7.2 |  | 90.4 |  | 47331.1 |  | 30.85 |  | 7.75 |  | 0.47 |  | 0.28 | c, i
61-0186 | 2020-10-12 09:30 | EDT | 4.935 |  | 17.395 |  | 7.17 |  | 90.1 |  | 47317.5 |  | 30.84 |  | 7.75 |  | 0.46 |  | 0.23 | c, i
61-0186 | 2020-10-12 09:45 | EDT | 4.92 |  | 17.381 |  | 7.22 |  | 90.6 |  | 47218.1 |  | 30.77 |  | 7.75 |  | 0.43 |  | 0.14 | c, i
61-0186 | 2020-10-12 10:00 | EDT | 4.908 |  | 17.337 |  | 7.26 |  | 91 |  | 47053.7 |  | 30.65 |  | 7.75 |  | 0.61 |  | 0.33 | c, i
61-0186 | 2020-10-12 10:15 | EDT | 4.916 |  | 17.35 |  | 7.22 |  | 90.5 |  | 47130 |  | 30.71 |  | 7.75 |  | 0.46 |  | 0.18 | c, i
61-0186 | 2020-10-12 10:30 | EDT | 4.954 |  | 17.314 |  | 7.24 |  | 90.7 |  | 47044.6 |  | 30.64 |  | 7.75 |  | 0.48 |  | 0.18 | c, i
61-0186 | 2020-10-12 10:45 | EDT | 4.949 |  | 17.263 |  | 7.27 |  | 90.9 |  | 46941 |  | 30.57 |  | 7.75 |  | 0.59 |  | 0.32 | c, i
61-0186 | 2020-10-12 11:00 | EDT | 4.958 |  | 17.241 |  | 7.27 |  | 90.9 |  | 46926.3 |  | 30.56 |  | 7.75 |  | 0.67 |  | 0.43 | c, i
61-0186 | 2020-10-12 11:15 | EDT | 4.965 |  | 17.252 |  | 7.2 |  | 90 |  | 47047.9 |  | 30.65 |  | 7.75 |  | 0.4 |  | <0.1 | c, i
61-0186 | 2020-10-12 11:30 | EDT | 4.959 |  | 17.216 |  | 7.2 |  | 90.1 |  | 47149.3 |  | 30.72 |  | 7.76 |  | 0.36 |  | <0.1 | c, i
61-0186 | 2020-10-12 11:45 | EDT | 4.968 |  | 17.171 |  | 7.24 |  | 90.5 |  | 47191.5 |  | 30.75 |  | 7.76 |  | 0.32 |  | <0.1 | c, i
61-0186 | 2020-10-12 12:00 | EDT | 4.984 |  | 17.136 |  | 7.29 |  | 91.1 |  | 47217.6 |  | 30.77 |  | 7.77 |  | 0.38 |  | <0.1 | c, i
61-0186 | 2020-10-12 12:15 | EDT | 5.003 |  | 17.115 |  | 7.36 |  | 91.9 |  | 47246.8 |  | 30.79 |  | 7.78 |  | 0.39 |  | <0.1 | c, i
61-0186 | 2020-10-12 12:30 | EDT | 5.054 |  | 17.103 |  | 7.38 |  | 92.2 |  | 47261 |  | 30.8 |  | 7.78 |  | 0.35 |  | <0.1 | c, i
61-0186 | 2020-10-12 12:45 | EDT | 5.1 |  | 17.081 |  | 7.43 |  | 92.7 |  | 47259.4 |  | 30.8 |  | 7.78 |  | 0.38 |  | <0.1 | c, i
61-0186 | 2020-10-12 13:00 | EDT | 5.111 |  | 17.075 |  | 7.43 |  | 92.7 |  | 47259.4 |  | 30.8 |  | 7.78 |  | 0.44 |  | <0.1 | c, i
61-0186 | 2020-10-12 13:15 | EDT | 5.173 |  | 17.09 |  | 7.41 |  | 92.5 |  | 47284.2 |  | 30.82 |  | 7.78 |  | 0.39 |  | <0.1 | c, i
61-0186 | 2020-10-12 13:30 | EDT | 5.208 |  | 17.119 |  | 7.39 |  | 92.3 |  | 47298.2 |  | 30.83 |  | 7.78 |  | 0.4 |  | <0.1 | c, i
61-0186 | 2020-10-12 13:45 | EDT | 5.272 |  | 17.133 |  | 7.36 |  | 91.9 |  | 47303.1 |  | 30.83 |  | 7.78 |  | 0.36 |  | <0.1 | c, i
61-0186 | 2020-10-12 14:00 | EDT | 5.33 |  | 17.15 |  | 7.31 |  | 91.4 |  | 47292.1 |  | 30.82 |  | 7.77 |  | 0.34 |  | <0.1 | c, i
61-0186 | 2020-10-12 14:15 | EDT | 5.531 |  | 17.206 |  | 7.2 |  | 90.2 |  | 47311.2 |  | 30.84 |  | 7.77 |  | 0.39 |  | <0.1 | c, i
61-0186 | 2020-10-12 14:30 | EDT | 5.566 |  | 17.233 |  | 7.19 |  | 90 |  | 47239.3 |  | 30.78 |  | 7.75 |  | 0.46 |  | <0.1 | c, i
61-0186 | 2020-10-12 14:45 | EDT | 5.567 |  | 17.184 |  | 7.35 |  | 91.8 |  | 47155.5 |  | 30.72 |  | 7.76 |  | 0.6 |  | 0.34 | c, i
61-0186 | 2020-10-12 15:00 | EDT | 5.569 |  | 17.107 |  | 7.62 |  | 95.2 |  | 47141.4 |  | 30.71 |  | 7.78 |  | 1.01 |  | 1.01 | c, i
61-0186 | 2020-10-12 15:15 | EDT | 5.566 |  | 17.095 |  | 7.63 |  | 95.3 |  | 47160.6 |  | 30.73 |  | 7.78 |  | 1.01 |  | 0.93 | c, i
61-0186 | 2020-10-12 15:30 | EDT | 5.573 |  | 17.095 |  | 7.62 |  | 95.1 |  | 47189.7 |  | 30.75 |  | 7.78 |  | 0.91 |  | 0.85 | c, i
61-0186 | 2020-10-12 15:45 | EDT | 5.568 |  | 17.091 |  | 7.62 |  | 95 |  | 47165 |  | 30.73 |  | 7.78 |  | 0.98 |  | 0.89 | c, i
61-0186 | 2020-10-12 16:00 | EDT | 5.575 |  | 17.11 |  | 7.5 |  | 93.6 |  | 47148.6 |  | 30.72 |  | 7.77 |  | 0.82 |  | 0.64 | c, i
61-0186 | 2020-10-12 16:15 | EDT | 5.572 |  | 17.096 |  | 7.53 |  | 93.9 |  | 47143.9 |  | 30.71 |  | 7.77 |  | 0.99 |  | 0.85 | c, i
61-0186 | 2020-10-12 16:30 | EDT | 5.575 |  | 17.082 |  | 7.55 |  | 94.2 |  | 47141.7 |  | 30.71 |  | 7.77 |  | 1.09 |  | 0.99 | c, i
61-0186 | 2020-10-12 16:45 | EDT | 5.572 |  | 17.048 |  | 7.53 |  | 93.8 |  | 47166.2 |  | 30.73 |  | 7.77 |  | 1.05 |  | 1.19 | c, i
61-0186 | 2020-10-12 17:00 | EDT | 5.573 |  | 17.036 |  | 7.57 |  | 94.4 |  | 47235.1 |  | 30.78 |  | 7.78 |  | 1.08 |  | 1.1 | c, i
61-0186 | 2020-10-12 17:15 | EDT | 5.561 |  | 17.026 |  | 7.63 |  | 95.1 |  | 47237 |  | 30.78 |  | 7.78 |  | 0.99 |  | 0.97 | c, i
61-0186 | 2020-10-12 17:30 | EDT | 5.564 |  | 17.027 |  | 7.62 |  | 94.9 |  | 47223.7 |  | 30.77 |  | 7.78 |  | 1.07 |  | 1.12 | c, i
61-0186 | 2020-10-12 17:45 | EDT | 5.565 |  | 17.012 |  | 7.67 |  | 95.5 |  | 47229.4 |  | 30.78 |  | 7.79 |  | 1.37 |  | 1.64 | c, i
61-0186 | 2020-10-12 18:00 | EDT | 5.558 |  | 17.01 |  | 7.67 |  | 95.5 |  | 47233.9 |  | 30.78 |  | 7.79 |  | 1.43 |  | 1.88 | c, i
61-0186 | 2020-10-12 18:15 | EDT | 5.557 |  | 17.013 |  | 7.66 |  | 95.4 |  | 47211.4 |  | 30.76 |  | 7.79 |  | 1.58 |  | 2.16 | c, i
61-0186 | 2020-10-12 18:30 | EDT | 5.556 |  | 17.023 |  | 7.63 |  | 95.1 |  | 47195 |  | 30.75 |  | 7.78 |  | 1.58 |  | 2.02 | c, i
61-0186 | 2020-10-12 18:45 | EDT | 5.556 |  | 17.009 |  | 7.63 |  | 95.1 |  | 47312.1 |  | 30.84 |  | 7.78 |  | 1.33 |  | 1.61 | c, i
61-0186 | 2020-10-12 19:00 | EDT | 5.544 |  | 17.006 |  | 7.6 |  | 94.8 |  | 47387.3 |  | 30.89 |  | 7.78 |  | 1.21 |  | 1.55 | c, i
61-0186 | 2020-10-12 19:15 | EDT | 5.53 |  | 17.021 |  | 7.55 |  | 94.2 |  | 47473.2 |  | 30.95 |  | 7.78 |  | 1.05 |  | 1.23 | c, i
61-0186 | 2020-10-12 19:30 | EDT | 5.494 |  | 17.017 |  | 7.55 |  | 94.2 |  | 47471.5 |  | 30.95 |  | 7.78 |  | 0.98 |  | 1.06 | c, i
61-0186 | 2020-10-12 19:45 | EDT | 5.429 |  | 17.006 |  | 7.54 |  | 94.1 |  | 47438.1 |  | 30.93 |  | 7.78 |  | 1.08 |  | 1.27 | c, i
61-0186 | 2020-10-12 20:00 | EDT | 5.35 |  | 17.006 |  | 7.52 |  | 93.7 |  | 47409.7 |  | 30.91 |  | 7.78 |  | 0.88 |  | 0.97 | c, i
61-0186 | 2020-10-12 20:15 | EDT | 5.278 |  | 17.007 |  | 7.46 |  | 93.1 |  | 47370.6 |  | 30.88 |  | 7.77 |  | 0.87 |  | 0.84 | c, i
61-0186 | 2020-10-12 20:30 | EDT | 5.209 |  | 17.012 |  | 7.41 |  | 92.4 |  | 47287.9 |  | 30.82 |  | 7.76 |  | 0.85 |  | 0.97 | c, i
61-0186 | 2020-10-12 20:45 | EDT | 5.134 |  | 17.012 |  | 7.36 |  | 91.7 |  | 47038.9 |  | 30.64 |  | 7.75 |  | 0.99 |  | 1.04 | c, i
61-0186 | 2020-10-12 21:00 | EDT | 5.067 |  | 17.012 |  | 7.35 |  | 91.4 |  | 46978.6 |  | 30.59 |  | 7.75 |  | 1.04 |  | 0.93 | c, i
61-0186 | 2020-10-12 21:15 | EDT | 4.993 |  | 17.016 |  | 7.31 |  | 91 |  | 46931.1 |  | 30.56 |  | 7.75 |  | 1.1 |  | 1.08 | c, i
61-0186 | 2020-10-12 21:30 | EDT | 4.937 |  | 17.017 |  | 7.31 |  | 90.9 |  | 46897.9 |  | 30.54 |  | 7.75 |  | 1.01 |  | 0.93 | c, i
61-0186 | 2020-10-12 21:45 | EDT | 4.905 |  | 17.016 |  | 7.31 |  | 90.9 |  | 46890.2 |  | 30.53 |  | 7.75 |  | 1.11 |  | 1.07 | c, i
61-0186 | 2020-10-12 22:00 | EDT | 4.834 |  | 17.016 |  | 7.3 |  | 90.9 |  | 46899.3 |  | 30.54 |  | 7.75 |  | 1.09 |  | 1.04 | c, i
61-0186 | 2020-10-12 22:15 | EDT | 4.81 |  | 17.005 |  | 7.31 |  | 91 |  | 46899.7 |  | 30.54 |  | 7.75 |  | 1.18 |  | 1.23 | c, i
61-0186 | 2020-10-12 22:30 | EDT | 4.797 |  | 16.994 |  | 7.31 |  | 90.9 |  | 46876.9 |  | 30.52 |  | 7.74 |  | 1.46 |  | 1.8 | c, i
61-0186 | 2020-10-12 22:45 | EDT | 4.805 |  | 16.989 |  | 7.3 |  | 90.7 |  | 46867.9 |  | 30.51 |  | 7.74 |  | 1.22 |  | 1.76 | c, i
61-0186 | 2020-10-12 23:00 | EDT | 4.826 |  | 16.979 |  | 7.31 |  | 90.9 |  | 46866.6 |  | 30.51 |  | 7.75 |  | 1.62 |  | 2.35 | c, i
61-0186 | 2020-10-12 23:15 | EDT | 4.85 |  | 16.982 |  | 7.27 |  | 90.4 |  | 46925.8 |  | 30.55 |  | 7.74 |  | 1.3 |  | 1.41 | c, i
61-0186 | 2020-10-12 23:30 | EDT | 4.883 |  | 16.977 |  | 7.27 |  | 90.4 |  | 46943.2 |  | 30.57 |  | 7.74 |  | 1.26 |  | 1.45 | c, i
61-0186 | 2020-10-12 23:45 | EDT | 4.921 |  | 16.969 |  | 7.24 |  | 90.1 |  | 46938.4 |  | 30.56 |  | 7.74 |  | 1.17 |  | 1.26 | c, i
61-0186 | 2020-10-13 | EDT | 4.95 |  | 16.962 |  | 7.24 |  | 90 |  | 46941.2 |  | 30.57 |  | 7.74 |  | 1.16 |  | 1.26 | c, i
61-0186 | 2020-10-13 00:15 | EDT | 4.977 |  | 16.951 |  | 7.24 |  | 90 |  | 46943.6 |  | 30.57 |  | 7.74 |  | 1.1 |  | 1.11 | c, i
61-0186 | 2020-10-13 00:30 | EDT | 5.006 |  | 16.851 |  | 7.47 |  | 92.9 |  | 47267.3 |  | 30.8 |  | 7.79 |  | 1.28 |  | 1.48 | c, i
61-0186 | 2020-10-13 00:45 | EDT | 5.026 |  | 16.825 |  | 7.53 |  | 93.6 |  | 47285 |  | 30.81 |  | 7.79 |  | 1.98 |  | 2.61 | c, i
61-0186 | 2020-10-13 01:00 | EDT | 5.046 |  | 16.815 |  | 7.53 |  | 93.5 |  | 47291.7 |  | 30.82 |  | 7.79 |  | 1.36 |  | 1.83 | c, i
61-0186 | 2020-10-13 01:15 | EDT | 5.084 |  | 16.795 |  | 7.54 |  | 93.6 |  | 47291.3 |  | 30.82 |  | 7.79 |  | 1.51 |  | 2.17 | c, i
61-0186 | 2020-10-13 01:30 | EDT | 5.127 |  | 16.778 |  | 7.53 |  | 93.4 |  | 47291 |  | 30.82 |  | 7.79 |  | 1.36 |  | 1.84 | c, i
61-0186 | 2020-10-13 01:45 | EDT | 5.17 |  | 16.753 |  | 7.54 |  | 93.5 |  | 47286 |  | 30.81 |  | 7.79 |  | 1.35 |  | 2.3 | c, i
61-0186 | 2020-10-13 02:00 | EDT | 5.214 |  | 16.746 |  | 7.51 |  | 93.1 |  | 47285.4 |  | 30.81 |  | 7.79 |  | 1.35 |  | 1.71 | c, i
61-0186 | 2020-10-13 02:15 | EDT | 5.266 |  | 16.77 |  | 7.45 |  | 92.4 |  | 47281.8 |  | 30.81 |  | 7.78 |  | 0.98 |  | 1 | c, i
61-0186 | 2020-10-13 02:30 | EDT | 5.323 |  | 16.775 |  | 7.42 |  | 92.1 |  | 47276 |  | 30.81 |  | 7.78 |  | 0.92 |  | 1.04 | c, i
61-0186 | 2020-10-13 02:45 | EDT | 5.373 |  | 16.805 |  | 7.36 |  | 91.3 |  | 47272.4 |  | 30.8 |  | 7.78 |  | 0.77 |  | 0.7 | c, i
61-0186 | 2020-10-13 03:00 | EDT | 5.468 |  | 16.865 |  | 7.4 |  | 92 |  | 47355.9 |  | 30.87 |  | 7.76 |  | 0.85 |  | 0.83 | c, i
61-0186 | 2020-10-13 03:15 | EDT | 5.497 |  | 16.86 |  | 7.39 |  | 91.9 |  | 47378.4 |  | 30.88 |  | 7.76 |  | 0.91 |  | 0.97 | c, i
61-0186 | 2020-10-13 03:30 | EDT | 5.512 |  | 16.864 |  | 7.37 |  | 91.6 |  | 47392.7 |  | 30.89 |  | 7.76 |  | 0.83 |  | 0.88 | c, i
61-0186 | 2020-10-13 03:45 | EDT | 5.512 |  | 16.87 |  | 7.33 |  | 91.2 |  | 47409.3 |  | 30.9 |  | 7.76 |  | 0.73 |  | 0.77 | c, i
61-0186 | 2020-10-13 04:00 | EDT | 5.513 |  | 16.868 |  | 7.34 |  | 91.2 |  | 47429.7 |  | 30.92 |  | 7.76 |  | 0.84 |  | 0.95 | c, i
61-0186 | 2020-10-13 04:15 | EDT | 5.514 |  | 16.863 |  | 7.34 |  | 91.3 |  | 47452.3 |  | 30.94 |  | 7.77 |  | 0.91 |  | 1.09 | c, i
61-0186 | 2020-10-13 04:30 | EDT | 5.506 |  | 16.854 |  | 7.36 |  | 91.5 |  | 47454.9 |  | 30.94 |  | 7.77 |  | 0.9 |  | 1.2 | c, i
61-0186 | 2020-10-13 04:45 | EDT | 5.51 |  | 16.864 |  | 7.31 |  | 91 |  | 47481.9 |  | 30.96 |  | 7.76 |  | 0.73 |  | 0.8 | c, i
61-0186 | 2020-10-13 05:00 | EDT | 5.515 |  | 16.858 |  | 7.32 |  | 91 |  | 47496.6 |  | 30.97 |  | 7.77 |  | 0.77 |  | 0.87 | c, i
61-0186 | 2020-10-13 05:15 | EDT | 5.517 |  | 16.857 |  | 7.3 |  | 90.8 |  | 47496 |  | 30.97 |  | 7.77 |  | 0.77 |  | 0.86 | c, i
61-0186 | 2020-10-13 05:30 | EDT | 5.505 |  | 16.855 |  | 7.29 |  | 90.7 |  | 47503.6 |  | 30.97 |  | 7.77 |  | 0.74 |  | 0.89 | c, i
61-0186 | 2020-10-13 05:45 | EDT | 5.501 |  | 16.855 |  | 7.27 |  | 90.4 |  | 47502.6 |  | 30.97 |  | 7.77 |  | 0.61 |  | 0.58 | c, i
61-0186 | 2020-10-13 06:00 | EDT | 5.506 |  | 16.856 |  | 7.26 |  | 90.4 |  | 47506.8 |  | 30.98 |  | 7.77 |  | 0.67 |  | 0.67 | c, i
61-0186 | 2020-10-13 06:15 | EDT | 5.496 |  | 16.857 |  | 7.23 |  | 90 |  | 47514.5 |  | 30.98 |  | 7.76 |  | 0.7 |  | 0.72 | c, i
61-0186 | 2020-10-13 06:30 | EDT | 5.478 |  | 16.839 |  | 7.25 |  | 90.1 |  | 47463.4 |  | 30.94 |  | 7.76 |  | 0.69 |  | 0.71 | c, i
61-0186 | 2020-10-13 06:45 | EDT | 5.481 |  | 16.829 |  | 7.26 |  | 90.2 |  | 47440.5 |  | 30.93 |  | 7.76 |  | 0.74 |  | 0.87 | c, i
61-0186 | 2020-10-13 07:00 | EDT | 5.485 |  | 16.847 |  | 7.21 |  | 89.7 |  | 47491.8 |  | 30.96 |  | 7.76 |  | 0.62 |  | 0.66 | c, i
61-0186 | 2020-10-13 07:15 | EDT | 5.482 |  | 16.847 |  | 7.24 |  | 90 |  | 47517.2 |  | 30.98 |  | 7.76 |  | 0.58 |  | 0.53 | c, i
61-0186 | 2020-10-13 07:30 | EDT | 5.48 |  | 16.821 |  | 7.26 |  | 90.3 |  | 47498.1 |  | 30.97 |  | 7.76 |  | 0.48 |  | 0.32 | c, i
61-0186 | 2020-10-13 07:45 | EDT | 5.453 |  | 16.797 |  | 7.31 |  | 90.9 |  | 47503.6 |  | 30.97 |  | 7.77 |  | 0.45 |  | 0.22 | c, i
61-0186 | 2020-10-13 08:00 | EDT | 5.413 |  | 16.77 |  | 7.33 |  | 91 |  | 47453.9 |  | 30.94 |  | 7.77 |  | 0.38 |  | 0.14 | c, i
61-0186 | 2020-10-13 08:15 | EDT | 5.37 |  | 16.743 |  | 7.31 |  | 90.7 |  | 47339.1 |  | 30.85 |  | 7.76 |  | 0.44 |  | 0.32 | c, i
61-0186 | 2020-10-13 08:30 | EDT | 5.32 |  | 16.722 |  | 7.25 |  | 89.8 |  | 47132.4 |  | 30.7 |  | 7.75 |  | 0.49 |  | 0.75 | c, i
61-0186 | 2020-10-13 08:45 | EDT | 5.262 |  | 16.71 |  | 7.26 |  | 89.8 |  | 46860.5 |  | 30.5 |  | 7.74 |  | 0.55 |  | 0.68 | c, i
61-0186 | 2020-10-13 09:00 | EDT | 5.191 |  | 16.726 |  | 7.28 |  | 90 |  | 46901.4 |  | 30.53 |  | 7.74 |  | 0.52 |  | 0.21 | c, i
61-0186 | 2020-10-13 09:15 | EDT | 5.132 |  | 16.743 |  | 7.26 |  | 89.9 |  | 46909 |  | 30.54 |  | 7.74 |  | 0.51 |  | 0.2 | c, i
61-0186 | 2020-10-13 09:30 | EDT | 5.057 |  | 16.755 |  | 7.26 |  | 89.9 |  | 46914.5 |  | 30.54 |  | 7.74 |  | 0.48 |  | 0.19 | c, i
61-0186 | 2020-10-13 09:45 | EDT | 4.986 |  | 16.764 |  | 7.24 |  | 89.7 |  | 46952.6 |  | 30.57 |  | 7.74 |  | 0.47 |  | 0.15 | c, i
61-0186 | 2020-10-13 10:00 | EDT | 4.94 |  | 16.775 |  | 7.26 |  | 89.9 |  | 46972.8 |  | 30.59 |  | 7.74 |  | 0.47 |  | 0.14 | c, i
61-0186 | 2020-10-13 10:15 | EDT | 4.891 |  | 16.786 |  | 7.24 |  | 89.7 |  | 46975.7 |  | 30.59 |  | 7.74 |  | 0.43 |  | <0.1 | c, i
61-0186 | 2020-10-13 10:30 | EDT | 4.856 |  | 16.793 |  | 7.25 |  | 89.8 |  | 46943.6 |  | 30.57 |  | 7.74 |  | 0.48 |  | <0.1 | c, i
61-0186 | 2020-10-13 10:45 | EDT | 4.824 |  | 16.803 |  | 7.26 |  | 90 |  | 46931.2 |  | 30.56 |  | 7.74 |  | 0.66 |  | 0.33 | c, i
61-0186 | 2020-10-13 11:00 | EDT | 4.807 |  | 16.811 |  | 7.25 |  | 89.8 |  | 46904.3 |  | 30.54 |  | 7.74 |  | 0.66 |  | 0.34 | c, i
61-0186 | 2020-10-13 11:15 | EDT | 4.802 |  | 16.814 |  | 7.24 |  | 89.8 |  | 46881.1 |  | 30.52 |  | 7.74 |  | 0.62 |  | 0.28 | c, i
61-0186 | 2020-10-13 11:30 | EDT | 4.811 |  | 16.818 |  | 7.24 |  | 89.7 |  | 46869.9 |  | 30.51 |  | 7.74 |  | 0.57 |  | 0.21 | c, i
61-0186 | 2020-10-13 11:45 | EDT | 4.824 |  | 16.825 |  | 7.25 |  | 89.8 |  | 46852.3 |  | 30.5 |  | 7.74 |  | 0.55 |  | 0.14 | c, i
61-0186 | 2020-10-13 12:00 | EDT | 4.844 |  | 16.83 |  | 7.24 |  | 89.7 |  | 46828.8 |  | 30.48 |  | 7.74 |  | 0.55 |  | <0.1 | c, i
61-0186 | 2020-10-13 12:15 | EDT | 4.871 |  | 16.834 |  | 7.24 |  | 89.8 |  | 46815 |  | 30.47 |  | 7.74 |  | 0.54 |  | 0.15 | c, i
61-0186 | 2020-10-13 12:30 | EDT | 4.902 |  | 16.835 |  | 7.25 |  | 89.8 |  | 46809.9 |  | 30.47 |  | 7.74 |  | 0.6 |  | 0.16 | c, i
61-0186 | 2020-10-13 12:45 | EDT | 4.94 |  | 16.826 |  | 7.22 |  | 89.4 |  | 46830.9 |  | 30.48 |  | 7.73 |  | 0.43 |  | <0.1 | c, i
61-0186 | 2020-10-13 13:00 | EDT | 4.985 |  | 16.56 |  | 6.96 |  | 85.9 |  | 47158.2 |  | 30.72 |  | 7.73 |  | 0.32 |  | <0.1 | c, i
61-0186 | 2020-10-13 13:15 | EDT | 5.027 |  | 16.521 |  | 6.94 |  | 85.6 |  | 47193.7 |  | 30.74 |  | 7.73 |  | 0.3 |  | <0.1 | c, i
61-0186 | 2020-10-13 13:30 | EDT | 5.069 |  | 16.513 |  | 6.95 |  | 85.7 |  | 47192.7 |  | 30.74 |  | 7.74 |  | 0.31 |  | <0.1 | c, i
61-0186 | 2020-10-13 13:45 | EDT | 5.105 |  | 16.523 |  | 6.98 |  | 86.1 |  | 47186.2 |  | 30.74 |  | 7.74 |  | 0.26 |  | ## | c, i
61-0186 | 2020-10-13 14:00 | EDT | 5.163 |  | 16.536 |  | 7 |  | 86.4 |  | 47179.1 |  | 30.73 |  | 7.74 |  | 0.29 |  | ## | c, i
61-0186 | 2020-10-13 14:15 | EDT | 5.215 |  | 16.544 |  | 7 |  | 86.4 |  | 47169.3 |  | 30.73 |  | 7.74 |  | 0.25 |  | ## | c, i
61-0186 | 2020-10-13 14:30 | EDT | 5.292 |  | 16.556 |  | 6.94 |  | 85.7 |  | 47173.6 |  | 30.73 |  | 7.74 |  | 0.23 |  | ## | c, i
61-0186 | 2020-10-13 14:45 | EDT | 5.338 |  | 16.581 |  | 6.88 |  | 85 |  | 47178.6 |  | 30.73 |  | 7.73 |  | 0.23 |  | ## | c, i
61-0186 | 2020-10-13 15:00 | EDT | 5.344 |  | 16.595 |  | 6.96 |  | 86 |  | 47120.9 |  | 30.69 |  | 7.74 |  | 0.32 |  | <0.1 | c, i
61-0186 | 2020-10-13 15:15 | EDT | 5.412 |  | 16.793 |  | 7.29 |  | 90.5 |  | 47193.1 |  | 30.75 |  | 7.75 |  | 0.65 |  | 0.44 | c, i
61-0186 | 2020-10-13 15:30 | EDT | 5.415 |  | 16.831 |  | 7.46 |  | 92.6 |  | 47234.8 |  | 30.78 |  | 7.76 |  | 0.78 |  | 0.61 | c, i
61-0186 | 2020-10-13 15:45 | EDT | 5.419 |  | 16.803 |  | 7.28 |  | 90.4 |  | 47415.4 |  | 30.91 |  | 7.75 |  | 0.51 |  | 0.35 | c, i
61-0186 | 2020-10-13 16:00 | EDT | 5.418 |  | 16.785 |  | 7.25 |  | 90.1 |  | 47492.4 |  | 30.96 |  | 7.75 |  | 0.4 |  | 0.16 | c, i
61-0186 | 2020-10-13 16:15 | EDT | 5.415 |  | 16.782 |  | 7.3 |  | 90.7 |  | 47522.2 |  | 30.99 |  | 7.76 |  | 0.38 |  | 0.1 | c, i
61-0186 | 2020-10-13 16:30 | EDT | 5.415 |  | 16.78 |  | 7.34 |  | 91.2 |  | 47527.9 |  | 30.99 |  | 7.76 |  | 0.45 |  | 0.27 | c, i
61-0186 | 2020-10-13 16:45 | EDT | 5.413 |  | 16.783 |  | 7.43 |  | 92.3 |  | 47503.2 |  | 30.97 |  | 7.77 |  | 0.6 |  | 0.54 | c, i
61-0186 | 2020-10-13 17:00 | EDT | 5.412 |  | 16.797 |  | 7.46 |  | 92.7 |  | 47496.8 |  | 30.97 |  | 7.77 |  | 0.68 |  | 0.58 | c, i
61-0186 | 2020-10-13 17:15 | EDT | 5.416 |  | 16.822 |  | 7.53 |  | 93.6 |  | 47518 |  | 30.98 |  | 7.78 |  | 0.82 |  | 0.95 | c, i
61-0186 | 2020-10-13 17:30 | EDT | 5.411 |  | 16.836 |  | 7.53 |  | 93.6 |  | 47542.2 |  | 31 |  | 7.78 |  | 0.99 |  | 1.3 | c, i
61-0186 | 2020-10-13 17:45 | EDT | 5.408 |  | 16.829 |  | 7.46 |  | 92.8 |  | 47562.3 |  | 31.02 |  | 7.78 |  | 0.92 |  | 1.23 | c, i
61-0186 | 2020-10-13 18:00 | EDT | 5.409 |  | 16.799 |  | 7.33 |  | 91.1 |  | 47570.5 |  | 31.02 |  | 7.77 |  | 0.83 |  | 1.1 | c, i
61-0186 | 2020-10-13 18:15 | EDT | 5.408 |  | 16.791 |  | 7.31 |  | 90.9 |  | 47573.5 |  | 31.02 |  | 7.77 |  | 0.64 |  | 0.77 | c, i
61-0186 | 2020-10-13 18:30 | EDT | 5.408 |  | 16.792 |  | 7.28 |  | 90.4 |  | 47585.1 |  | 31.03 |  | 7.76 |  | 0.5 |  | 0.42 | c, i
61-0186 | 2020-10-13 18:45 | EDT | 5.408 |  | 16.791 |  | 7.27 |  | 90.3 |  | 47594.7 |  | 31.04 |  | 7.76 |  | 0.55 |  | 0.59 | c, i
61-0186 | 2020-10-13 19:00 | EDT | 5.407 |  | 16.811 |  | 7.22 |  | 89.7 |  | 47640.5 |  | 31.07 |  | 7.76 |  | 0.56 |  | 0.57 | c, i
61-0186 | 2020-10-13 19:15 | EDT | 5.403 |  | 16.825 |  | 7.2 |  | 89.6 |  | 47662.4 |  | 31.09 |  | 7.76 |  | 1.02 |  | 1.74 | c, i
61-0186 | 2020-10-13 19:30 | EDT | 5.397 |  | 16.831 |  | 7.19 |  | 89.4 |  | 47665.5 |  | 31.09 |  | 7.76 |  | 1.06 |  | 1.71 | c, i
61-0186 | 2020-10-13 19:45 | EDT | 5.404 |  | 16.833 |  | 7.22 |  | 89.8 |  | 47579.7 |  | 31.03 |  | 7.76 |  | 0.81 |  | 1.02 | c, i
61-0186 | 2020-10-13 20:00 | EDT | 5.402 |  | 16.832 |  | 7.16 |  | 89.1 |  | 47583.4 |  | 31.03 |  | 7.76 |  | 0.55 |  | 0.52 | c, i
61-0186 | 2020-10-13 20:15 | EDT | 5.398 |  | 16.829 |  | 7.13 |  | 88.6 |  | 47558.9 |  | 31.01 |  | 7.75 |  | 0.65 |  | 0.65 | c, i
61-0186 | 2020-10-13 20:30 | EDT | 5.354 |  | 16.785 |  | 7.15 |  | 88.8 |  | 47375.7 |  | 30.88 |  | 7.75 |  | 0.37 |  | 0.11 | c, i
61-0186 | 2020-10-13 20:45 | EDT | 5.276 |  | 16.791 |  | 7.17 |  | 89 |  | 47368.9 |  | 30.87 |  | 7.75 |  | 0.46 |  | 0.23 | c, i
61-0186 | 2020-10-13 21:00 | EDT | 5.186 |  | 16.797 |  | 7.18 |  | 89.2 |  | 47363.1 |  | 30.87 |  | 7.75 |  | 0.48 |  | 0.27 | c, i
61-0186 | 2020-10-13 21:15 | EDT | 5.099 |  | 16.805 |  | 7.19 |  | 89.3 |  | 47354.6 |  | 30.86 |  | 7.75 |  | 0.55 |  | 0.47 | c, i
61-0186 | 2020-10-13 21:30 | EDT | 5.007 |  | 16.807 |  | 7.2 |  | 89.4 |  | 47290.9 |  | 30.82 |  | 7.75 |  | 0.6 |  | 0.4 | c, i
61-0186 | 2020-10-13 21:45 | EDT | 4.911 |  | 16.809 |  | 7.19 |  | 89.2 |  | 47193.6 |  | 30.75 |  | 7.75 |  | 0.58 |  | 0.4 | c, i
61-0186 | 2020-10-13 22:00 | EDT | 4.835 |  | 16.817 |  | 7.21 |  | 89.4 |  | 46989.1 |  | 30.6 |  | 7.74 |  | 0.78 |  | 0.65 | c, i
61-0186 | 2020-10-13 22:15 | EDT | 4.75 |  | 16.822 |  | 7.21 |  | 89.4 |  | 46930.4 |  | 30.56 |  | 7.74 |  | 0.74 |  | 0.64 | c, i
61-0186 | 2020-10-13 22:30 | EDT | 4.678 |  | 16.822 |  | 7.19 |  | 89.2 |  | 46935.4 |  | 30.56 |  | 7.74 |  | 0.61 |  | 0.39 | c, i
61-0186 | 2020-10-13 22:45 | EDT | 4.637 |  | 16.821 |  | 7.17 |  | 88.9 |  | 46914.1 |  | 30.54 |  | 7.74 |  | 0.5 |  | 0.14 | c, i
61-0186 | 2020-10-13 23:00 | EDT | 4.581 |  | 16.823 |  | 7.16 |  | 88.8 |  | 46891.3 |  | 30.53 |  | 7.74 |  | 0.57 |  | 0.28 | c, i
61-0186 | 2020-10-13 23:15 | EDT | 4.586 |  | 16.822 |  | 7.16 |  | 88.8 |  | 46870.4 |  | 30.51 |  | 7.73 |  | 0.54 |  | 0.24 | c, i
61-0186 | 2020-10-13 23:30 | EDT | 4.604 |  | 16.821 |  | 7.13 |  | 88.4 |  | 46845.7 |  | 30.5 |  | 7.73 |  | 0.44 |  | <0.1 | c, i
61-0186 | 2020-10-13 23:45 | EDT | 4.602 |  | 16.805 |  | 7.15 |  | 88.5 |  | 46780.5 |  | 30.45 |  | 7.73 |  | 0.49 |  | 0.13 | c, i
61-0186 | 2020-10-14 | EDT | 4.625 |  | 16.826 |  | 6.84 |  | 85 |  | 47478.1 |  | 30.95 |  | 7.73 |  | 0.22 |  | <0.1 | c, i
61-0186 | 2020-10-14 00:15 | EDT | 4.657 |  | 16.824 |  | 6.89 |  | 85.6 |  | 47485.2 |  | 30.96 |  | 7.73 |  | 0.23 |  | <0.1 | c, i
61-0186 | 2020-10-14 00:30 | EDT | 4.721 |  | 16.82 |  | 6.94 |  | 86.2 |  | 47473.4 |  | 30.95 |  | 7.74 |  | 0.26 |  | <0.1 | c, i
61-0186 | 2020-10-14 00:45 | EDT | 4.745 |  | 16.816 |  | 6.96 |  | 86.5 |  | 47446.3 |  | 30.93 |  | 7.74 |  | 0.34 |  | <0.1 | c, i
61-0186 | 2020-10-14 01:00 | EDT | 4.762 |  | 16.814 |  | 6.96 |  | 86.5 |  | 47423.5 |  | 30.91 |  | 7.74 |  | 0.29 |  | <0.1 | c, i
61-0186 | 2020-10-14 01:15 | EDT | 4.808 |  | 16.812 |  | 6.95 |  | 86.3 |  | 47408.1 |  | 30.9 |  | 7.73 |  | 0.25 |  | <0.1 | c, i
61-0186 | 2020-10-14 01:30 | EDT | 4.833 |  | 16.809 |  | 6.97 |  | 86.5 |  | 47394.2 |  | 30.89 |  | 7.73 |  | 0.38 |  | 0.19 | c, i
61-0186 | 2020-10-14 01:45 | EDT | 4.847 |  | 16.809 |  | 6.94 |  | 86.2 |  | 47384.2 |  | 30.89 |  | 7.73 |  | 0.27 |  | <0.1 | c, i
61-0186 | 2020-10-14 02:00 | EDT | 4.879 |  | 16.808 |  | 6.92 |  | 86 |  | 47371.4 |  | 30.88 |  | 7.73 |  | 0.27 |  | <0.1 | c, i
61-0186 | 2020-10-14 02:15 | EDT | 4.912 |  | 16.805 |  | 6.93 |  | 86 |  | 47361.8 |  | 30.87 |  | 7.73 |  | 0.33 |  | 0.1 | c, i
61-0186 | 2020-10-14 02:30 | EDT | 4.965 |  | 16.809 |  | 6.87 |  | 85.3 |  | 47371.5 |  | 30.88 |  | 7.73 |  | 0.22 |  | <0.1 | c, i
61-0186 | 2020-10-14 02:45 | EDT | 5.022 |  | 16.808 |  | 6.84 |  | 84.9 |  | 47362.8 |  | 30.87 |  | 7.73 |  | 0.23 |  | <0.1 | c, i
61-0186 | 2020-10-14 03:00 | EDT | 5.075 |  | 16.807 |  | 6.82 |  | 84.7 |  | 47364.3 |  | 30.87 |  | 7.72 |  | 0.24 |  | <0.1 | c, i
61-0186 | 2020-10-14 03:15 | EDT | 5.13 |  | 16.805 |  | 6.81 |  | 84.5 |  | 47376.4 |  | 30.88 |  | 7.72 |  | 0.21 |  | <0.1 | c, i
61-0186 | 2020-10-14 03:30 | EDT | 5.206 |  | 16.805 |  | 6.8 |  | 84.4 |  | 47380 |  | 30.88 |  | 7.72 |  | 0.21 |  | ## | c, i
61-0186 | 2020-10-14 03:45 | EDT | 5.28 |  | 16.806 |  | 6.79 |  | 84.3 |  | 47386.6 |  | 30.89 |  | 7.72 |  | 0.15 |  | ## | c, i
61-0186 | 2020-10-14 04:00 | EDT | 5.338 |  | 16.804 |  | 6.84 |  | 85 |  | 47360.3 |  | 30.87 |  | 7.72 |  | 0.29 |  | <0.1 | c, i
61-0186 | 2020-10-14 04:15 | EDT | 5.394 |  | 16.821 |  | 6.83 |  | 84.8 |  | 47353.3 |  | 30.86 |  | 7.72 |  | 0.28 |  | <0.1 | c, i
61-0186 | 2020-10-14 04:30 | EDT | 5.4 |  | 16.835 |  | 6.8 |  | 84.5 |  | 47363.3 |  | 30.87 |  | 7.72 |  | 0.24 |  | <0.1 | c, i
61-0186 | 2020-10-14 04:45 | EDT | 5.434 |  | 16.839 |  | 6.76 |  | 84 |  | 47361.8 |  | 30.87 |  | 7.72 |  | 0.21 |  | ## | c, i
61-0186 | 2020-10-14 05:00 | EDT | 5.445 |  | 16.836 |  | 6.8 |  | 84.5 |  | 47327.1 |  | 30.84 |  | 7.72 |  | 0.27 |  | <0.1 | c, i
61-0186 | 2020-10-14 05:15 | EDT | 5.445 |  | 16.822 |  | 6.94 |  | 86.2 |  | 47369.7 |  | 30.88 |  | 7.73 |  | 0.33 |  | <0.1 | c, i
61-0186 | 2020-10-14 05:30 | EDT | 5.45 |  | 16.819 |  | 6.98 |  | 86.7 |  | 47424.8 |  | 30.92 |  | 7.73 |  | 0.34 |  | <0.1 | c, i
61-0186 | 2020-10-14 05:45 | EDT | 5.454 |  | 16.817 |  | 7 |  | 87 |  | 47452.7 |  | 30.94 |  | 7.73 |  | 0.32 |  | <0.1 | c, i
61-0186 | 2020-10-14 06:00 | EDT | 5.453 |  | 16.809 |  | 7.03 |  | 87.4 |  | 47456.3 |  | 30.94 |  | 7.74 |  | 0.36 |  | <0.1 | c, i
61-0186 | 2020-10-14 06:15 | EDT | 5.451 |  | 16.804 |  | 7.04 |  | 87.5 |  | 47465.9 |  | 30.94 |  | 7.74 |  | 0.31 |  | <0.1 | c, i
61-0186 | 2020-10-14 06:30 | EDT | 5.454 |  | 16.795 |  | 7.06 |  | 87.7 |  | 47472.7 |  | 30.95 |  | 7.74 |  | 0.37 |  | <0.1 | c, i
61-0186 | 2020-10-14 06:45 | EDT | 5.453 |  | 16.795 |  | 7.06 |  | 87.7 |  | 47491 |  | 30.96 |  | 7.74 |  | 0.35 |  | 0.11 | c, i
61-0186 | 2020-10-14 07:00 | EDT | 5.451 |  | 16.798 |  | 7.04 |  | 87.5 |  | 47501.4 |  | 30.97 |  | 7.74 |  | 0.3 |  | <0.1 | c, i
61-0186 | 2020-10-14 07:15 | EDT | 5.446 |  | 16.795 |  | 7.04 |  | 87.5 |  | 47502.9 |  | 30.97 |  | 7.74 |  | 0.26 |  | <0.1 | c, i
61-0186 | 2020-10-14 07:30 | EDT | 5.445 |  | 16.792 |  | 7.04 |  | 87.4 |  | 47495 |  | 30.97 |  | 7.74 |  | 0.21 |  | <0.1 | c, i
61-0186 | 2020-10-14 07:45 | EDT | 5.441 |  | 16.749 |  | 7.06 |  | 87.6 |  | 47436.9 |  | 30.92 |  | 7.74 |  | 0.27 |  | <0.1 | c, i
61-0186 | 2020-10-14 08:00 | EDT | 5.446 |  | 16.741 |  | 7.05 |  | 87.5 |  | 47386.8 |  | 30.89 |  | 7.74 |  | 0.26 |  | <0.1 | c, i
61-0186 | 2020-10-14 08:15 | EDT | 5.444 |  | 16.698 |  | 7.09 |  | 87.9 |  | 47322.1 |  | 30.84 |  | 7.74 |  | 0.26 |  | <0.1 | c, i
61-0186 | 2020-10-14 08:30 | EDT | 5.422 |  | 16.656 |  | 7.15 |  | 88.5 |  | 47321.9 |  | 30.84 |  | 7.74 |  | 0.23 |  | <0.1 | c, i
61-0186 | 2020-10-14 08:45 | EDT | 5.366 |  | 16.632 |  | 7.17 |  | 88.7 |  | 47309 |  | 30.83 |  | 7.75 |  | 0.23 |  | ## | c, i
61-0186 | 2020-10-14 09:00 | EDT | 5.289 |  | 16.653 |  | 7.14 |  | 88.4 |  | 47348 |  | 30.86 |  | 7.75 |  | 0.17 |  | ## | c, i
61-0186 | 2020-10-14 09:15 | EDT | 5.219 |  | 16.667 |  | 7.1 |  | 87.9 |  | 47362 |  | 30.87 |  | 7.74 |  | 0.13 |  | ## | c, i
61-0186 | 2020-10-14 09:30 | EDT | 5.138 |  | 16.572 |  | 7.07 |  | 87.4 |  | 47176.7 |  | 30.73 |  | 7.74 |  | 0.25 |  | ## | c, i
61-0186 | 2020-10-14 09:45 | EDT | 5.053 |  | 16.573 |  | 7.06 |  | 87.3 |  | 47153.1 |  | 30.72 |  | 7.73 |  | 0.2 |  | ## | c, i
61-0186 | 2020-10-14 10:00 | EDT | 4.969 |  | 16.579 |  | 7.05 |  | 87.1 |  | 47132.4 |  | 30.7 |  | 7.73 |  | 0.21 |  | ## | c, i
61-0186 | 2020-10-14 10:15 | EDT | 4.898 |  | 16.587 |  | 7.04 |  | 87 |  | 47106.1 |  | 30.68 |  | 7.73 |  | 0.17 |  | ## | c, i
61-0186 | 2020-10-14 10:30 | EDT | 4.81 |  | 16.597 |  | 7.05 |  | 87.1 |  | 47066.5 |  | 30.65 |  | 7.73 |  | 0.22 |  | ## | c, i
61-0186 | 2020-10-14 10:45 | EDT | 4.732 |  | 16.613 |  | 7.06 |  | 87.3 |  | 47021 |  | 30.62 |  | 7.73 |  | 0.2 |  | ## | c, i
61-0186 | 2020-10-14 11:00 | EDT | 4.667 |  | 16.631 |  | 7.07 |  | 87.4 |  | 46973.4 |  | 30.59 |  | 7.73 |  | 0.2 |  | ## | c, i
61-0186 | 2020-10-14 11:15 | EDT | 4.604 |  | 16.645 |  | 7.07 |  | 87.4 |  | 46948.8 |  | 30.57 |  | 7.73 |  | 0.24 |  | ## | c, i
61-0186 | 2020-10-14 11:30 | EDT | 4.563 |  | 16.658 |  | 7.06 |  | 87.2 |  | 46929.5 |  | 30.55 |  | 7.73 |  | 0.17 |  | ## | c, i
61-0186 | 2020-10-14 11:45 | EDT | 4.531 |  | 16.658 |  | 7.07 |  | 87.4 |  | 46937.5 |  | 30.56 |  | 7.73 |  | 0.27 |  | ## | c, i
61-0186 | 2020-10-14 12:00 | EDT | 4.517 |  | 16.726 |  | 6.89 |  | 85.4 |  | 47275.3 |  | 30.81 |  | 7.73 |  | 0.12 |  | ## | c, i
61-0186 | 2020-10-14 12:15 | EDT | 4.542 |  | 16.735 |  | 6.91 |  | 85.6 |  | 47338.9 |  | 30.85 |  | 7.73 |  | 0.1 |  | ## | c, i
61-0186 | 2020-10-14 12:30 | EDT | 4.555 |  | 16.718 |  | 6.94 |  | 86 |  | 47306.8 |  | 30.83 |  | 7.73 |  | 0.15 |  | ## | c, i
61-0186 | 2020-10-14 12:45 | EDT | 4.616 |  | 16.707 |  | 6.97 |  | 86.3 |  | 47284.1 |  | 30.81 |  | 7.73 |  | 0.13 |  | ## | c, i
61-0186 | 2020-10-14 13:00 | EDT | 4.67 |  | 16.7 |  | 6.98 |  | 86.5 |  | 47264.9 |  | 30.8 |  | 7.73 |  | 0.14 |  | ## | c, i
61-0186 | 2020-10-14 13:15 | EDT | 4.719 |  | 16.692 |  | 7.01 |  | 86.9 |  | 47243.1 |  | 30.78 |  | 7.73 |  | 0.19 |  | ## | c, i
61-0186 | 2020-10-14 13:30 | EDT | 4.759 |  | 16.685 |  | 7.04 |  | 87.1 |  | 47228.6 |  | 30.77 |  | 7.74 |  | 0.18 |  | ## | c, i
61-0186 | 2020-10-14 13:45 | EDT | 4.812 |  | 16.679 |  | 7.06 |  | 87.4 |  | 47206.4 |  | 30.76 |  | 7.74 |  | 0.18 |  | ## | c, i
61-0186 | 2020-10-14 14:00 | EDT | 4.859 |  | 16.672 |  | 7.1 |  | 87.9 |  | 47179.5 |  | 30.74 |  | 7.74 |  | 0.21 |  | ## | c, i
61-0186 | 2020-10-14 14:15 | EDT | 4.914 |  | 16.678 |  | 7.09 |  | 87.8 |  | 47165.8 |  | 30.73 |  | 7.74 |  | 0.14 |  | ## | c, i
61-0186 | 2020-10-14 14:30 | EDT | 4.961 |  | 16.687 |  | 7.15 |  | 88.5 |  | 47121.2 |  | 30.69 |  | 7.74 |  | 0.13 |  | ## | c, i
61-0186 | 2020-10-14 14:45 | EDT | 4.993 |  | 16.737 |  | 7.38 |  | 91.4 |  | 47055.4 |  | 30.65 |  | 7.76 |  | 0.22 |  | ## | c, i
61-0186 | 2020-10-14 15:00 | EDT | 5.055 |  | 16.763 |  | 7.33 |  | 90.8 |  | 47065.8 |  | 30.65 |  | 7.76 |  | 0.16 |  | ## | c, i
61-0186 | 2020-10-14 15:15 | EDT | 5.152 |  | 16.775 |  | 7.27 |  | 90.1 |  | 47072.9 |  | 30.66 |  | 7.75 |  | <0.1 |  | ## | c, i
61-0186 | 2020-10-14 15:30 | EDT | 5.226 |  | 16.762 |  | 7.35 |  | 91.1 |  | 47060 |  | 30.65 |  | 7.76 |  | 0.18 |  | ## | c, i
61-0186 | 2020-10-14 15:45 | EDT | 5.299 |  | 16.731 |  | 7.28 |  | 90.1 |  | 47082.7 |  | 30.67 |  | 7.75 |  | 0.18 |  | ## | c, i
61-0186 | 2020-10-14 16:00 | EDT | 5.316 |  | 16.686 |  | 7.23 |  | 89.5 |  | 47088.9 |  | 30.67 |  | 7.75 |  | 0.17 |  | ## | c, i
61-0186 | 2020-10-14 16:15 | EDT | 5.355 |  | 16.68 |  | 7.19 |  | 89 |  | 47099.9 |  | 30.68 |  | 7.74 |  | 0.19 |  | ## | c, i
61-0186 | 2020-10-14 16:30 | EDT | 5.427 |  | 16.691 |  | 7.15 |  | 88.5 |  | 47139.2 |  | 30.71 |  | 7.74 |  | 0.2 |  | ## | c, i
61-0186 | 2020-10-14 16:45 | EDT | 5.462 |  | 16.708 |  | 7.15 |  | 88.5 |  | 47147.2 |  | 30.71 |  | 7.74 |  | 0.24 |  | ## | c, i
61-0186 | 2020-10-14 17:00 | EDT | 5.47 |  | 16.729 |  | 7.1 |  | 88 |  | 47171.8 |  | 30.73 |  | 7.74 |  | 0.21 |  | ## | c, i
61-0186 | 2020-10-14 17:15 | EDT | 5.469 |  | 16.768 |  | 7.14 |  | 88.6 |  | 47180.9 |  | 30.74 |  | 7.74 |  | 0.23 |  | ## | c, i
61-0186 | 2020-10-14 17:30 | EDT | 5.478 |  | 16.779 |  | 7.13 |  | 88.4 |  | 47201.1 |  | 30.75 |  | 7.74 |  | 0.24 |  | ## | c, i
61-0186 | 2020-10-14 17:45 | EDT | 5.48 |  | 16.778 |  | 7.1 |  | 88.1 |  | 47206.2 |  | 30.76 |  | 7.74 |  | 0.22 |  | ## | c, i
61-0186 | 2020-10-14 18:00 | EDT | 5.484 |  | 16.775 |  | 7.1 |  | 88 |  | 47219.3 |  | 30.77 |  | 7.74 |  | 0.28 |  | ## | c, i
61-0186 | 2020-10-14 18:15 | EDT | 5.486 |  | 16.779 |  | 7.16 |  | 88.8 |  | 47218.6 |  | 30.77 |  | 7.74 |  | 0.33 |  | <0.1 | c, i
61-0186 | 2020-10-14 18:30 | EDT | 5.486 |  | 16.776 |  | 7.16 |  | 88.8 |  | 47219.2 |  | 30.77 |  | 7.74 |  | 0.35 |  | <0.1 | c, i
61-0186 | 2020-10-14 18:45 | EDT | 5.481 |  | 16.777 |  | 7.2 |  | 89.3 |  | 47210.1 |  | 30.76 |  | 7.75 |  | 0.38 |  | <0.1 | c, i
61-0186 | 2020-10-14 19:00 | EDT | 5.5 |  | 16.779 |  | 7.22 |  | 89.6 |  | 47205 |  | 30.76 |  | 7.75 |  | 0.5 |  | 0.18 | c, i
61-0186 | 2020-10-14 19:15 | EDT | 5.502 |  | 16.785 |  | 7.12 |  | 88.3 |  | 47191.1 |  | 30.75 |  | 7.74 |  | 0.39 |  | <0.1 | c, i
61-0186 | 2020-10-14 19:30 | EDT | 5.498 |  | 16.787 |  | 7.14 |  | 88.5 |  | 47164.9 |  | 30.73 |  | 7.74 |  | 0.37 |  | <0.1 | c, i
61-0186 | 2020-10-14 19:45 | EDT | 5.494 |  | 16.798 |  | 7.19 |  | 89.2 |  | 47134 |  | 30.7 |  | 7.74 |  | 0.48 |  | 0.15 | c, i
61-0186 | 2020-10-14 20:00 | EDT | 5.489 |  | 16.815 |  | 7.26 |  | 90.1 |  | 47095.7 |  | 30.68 |  | 7.75 |  | 0.47 |  | 0.11 | c, i
61-0186 | 2020-10-14 20:15 | EDT | 5.48 |  | 16.793 |  | 7.29 |  | 90.4 |  | 47066.5 |  | 30.65 |  | 7.75 |  | 0.47 |  | <0.1 | c, i
61-0186 | 2020-10-14 20:30 | EDT | 5.48 |  | 16.811 |  | 7.34 |  | 91.1 |  | 47065.1 |  | 30.65 |  | 7.75 |  | 0.48 |  | 0.1 | c, i
61-0186 | 2020-10-14 20:45 | EDT | 5.478 |  | 16.846 |  | 7.35 |  | 91.2 |  | 47079.8 |  | 30.67 |  | 7.76 |  | 0.52 |  | 0.18 | c, i
61-0186 | 2020-10-14 21:00 | EDT | 5.468 |  | 16.868 |  | 7.32 |  | 91 |  | 47111.5 |  | 30.69 |  | 7.75 |  | 0.44 |  | <0.1 | c, i
61-0186 | 2020-10-14 21:15 | EDT | 5.418 |  | 16.865 |  | 7.4 |  | 91.9 |  | 47053.3 |  | 30.65 |  | 7.76 |  | 0.44 |  | 0.12 | c, i
61-0186 | 2020-10-14 21:30 | EDT | 5.328 |  | 16.854 |  | 7.47 |  | 92.7 |  | 46996 |  | 30.6 |  | 7.77 |  | 0.5 |  | <0.1 | c, i
61-0186 | 2020-10-14 21:45 | EDT | 5.235 |  | 16.871 |  | 7.44 |  | 92.4 |  | 46991.1 |  | 30.6 |  | 7.76 |  | 0.46 |  | 0.12 | c, i
61-0186 | 2020-10-14 22:00 | EDT | 5.138 |  | 16.88 |  | 7.42 |  | 92.1 |  | 46980.8 |  | 30.59 |  | 7.76 |  | 0.53 |  | 0.13 | c, i
61-0186 | 2020-10-14 22:15 | EDT | 5.04 |  | 16.875 |  | 7.39 |  | 91.7 |  | 46960.7 |  | 30.58 |  | 7.76 |  | 0.48 |  | 0.1 | c, i
61-0186 | 2020-10-14 22:30 | EDT | 4.939 |  | 16.867 |  | 7.39 |  | 91.8 |  | 46947.4 |  | 30.57 |  | 7.76 |  | 0.53 |  | 0.14 | c, i
61-0186 | 2020-10-14 22:45 | EDT | 4.852 |  | 16.867 |  | 7.4 |  | 91.8 |  | 46925.4 |  | 30.55 |  | 7.75 |  | 0.47 |  | 0.11 | c, i
61-0186 | 2020-10-14 23:00 | EDT | 4.751 |  | 16.872 |  | 7.39 |  | 91.7 |  | 46906.9 |  | 30.54 |  | 7.75 |  | 0.5 |  | <0.1 | c, i
61-0186 | 2020-10-14 23:15 | EDT | 4.677 |  | 16.879 |  | 7.37 |  | 91.4 |  | 46895.4 |  | 30.53 |  | 7.75 |  | 0.41 |  | <0.1 | c, i
61-0186 | 2020-10-14 23:30 | EDT | 4.629 |  | 16.886 |  | 7.36 |  | 91.3 |  | 46884 |  | 30.52 |  | 7.75 |  | 0.59 |  | 0.26 | c, i
61-0186 | 2020-10-14 23:45 | EDT | 4.59 |  | 16.89 |  | 7.34 |  | 91.1 |  | 46877.2 |  | 30.52 |  | 7.75 |  | 0.59 |  | 0.35 | c, i
61-0186 | 2020-10-15 | EDT | 4.563 |  | 16.889 |  | 7.33 |  | 91 |  | 46867.9 |  | 30.51 |  | 7.75 |  | 0.64 |  | 0.54 | c, i
61-0186 | 2020-10-15 00:15 | EDT | 4.561 |  | 16.88 |  | 7.28 |  | 90.3 |  | 46890.7 |  | 30.53 |  | 7.75 |  | 0.45 |  | <0.1 | c, i
61-0186 | 2020-10-15 00:30 | EDT | 4.577 |  | 16.875 |  | 7.27 |  | 90.2 |  | 46896 |  | 30.53 |  | 7.75 |  | 0.35 |  | ## | c, i
61-0186 | 2020-10-15 00:45 | EDT | 4.606 |  | 16.838 |  | 7.14 |  | 88.6 |  | 47046.9 |  | 30.64 |  | 7.74 |  | 0.4 |  | <0.1 | c, i
61-0186 | 2020-10-15 01:00 | EDT | 4.642 |  | 16.81 |  | 7.03 |  | 87.3 |  | 47106.2 |  | 30.68 |  | 7.73 |  | 0.27 |  | <0.1 | c, i
61-0186 | 2020-10-15 01:15 | EDT | 4.696 |  | 16.815 |  | 7.06 |  | 87.6 |  | 47110.2 |  | 30.69 |  | 7.73 |  | 0.27 |  | ## | c, i
61-0186 | 2020-10-15 01:30 | EDT | 4.728 |  | 16.82 |  | 7.09 |  | 88 |  | 47093.7 |  | 30.68 |  | 7.74 |  | 0.28 |  | <0.1 | c, i
61-0186 | 2020-10-15 01:45 | EDT | 4.751 |  | 16.815 |  | 7.09 |  | 88 |  | 47075.6 |  | 30.66 |  | 7.74 |  | 0.31 |  | <0.1 | c, i
61-0186 | 2020-10-15 02:00 | EDT | 4.768 |  | 16.807 |  | 7.1 |  | 88.1 |  | 47051.6 |  | 30.64 |  | 7.74 |  | 0.34 |  | <0.1 | c, i
61-0186 | 2020-10-15 02:15 | EDT | 4.788 |  | 16.796 |  | 7.1 |  | 88.1 |  | 47043.8 |  | 30.64 |  | 7.74 |  | 0.31 |  | <0.1 | c, i
61-0186 | 2020-10-15 02:30 | EDT | 4.79 |  | 16.785 |  | 7.12 |  | 88.2 |  | 47031.1 |  | 30.63 |  | 7.74 |  | 0.31 |  | <0.1 | c, i
61-0186 | 2020-10-15 02:45 | EDT | 4.814 |  | 16.773 |  | 7.16 |  | 88.8 |  | 47020.8 |  | 30.62 |  | 7.74 |  | 0.44 |  | 0.12 | c, i
61-0186 | 2020-10-15 03:00 | EDT | 4.861 |  | 16.751 |  | 7.24 |  | 89.7 |  | 47025.9 |  | 30.63 |  | 7.75 |  | 0.72 |  | 0.66 | c, i
61-0186 | 2020-10-15 03:15 | EDT | 4.894 |  | 16.745 |  | 7.23 |  | 89.6 |  | 47037.9 |  | 30.63 |  | 7.75 |  | 0.71 |  | 0.65 | c, i
61-0186 | 2020-10-15 03:30 | EDT | 4.957 |  | 16.741 |  | 7.23 |  | 89.6 |  | 47031.4 |  | 30.63 |  | 7.75 |  | 0.48 |  | 0.21 | c, i
61-0186 | 2020-10-15 03:45 | EDT | 5.06 |  | 16.724 |  | 7.24 |  | 89.7 |  | 47031.5 |  | 30.63 |  | 7.75 |  | 0.53 |  | 0.29 | c, i
61-0186 | 2020-10-15 04:00 | EDT | 5.137 |  | 16.724 |  | 7.25 |  | 89.8 |  | 47028.3 |  | 30.63 |  | 7.75 |  | 0.56 |  | 0.24 | c, i
61-0186 | 2020-10-15 04:15 | EDT | 5.238 |  | 16.72 |  | 7.24 |  | 89.7 |  | 47017.3 |  | 30.62 |  | 7.75 |  | 0.42 |  | <0.1 | c, i
61-0186 | 2020-10-15 04:30 | EDT | 5.333 |  | 16.696 |  | 7.26 |  | 89.8 |  | 47000.3 |  | 30.61 |  | 7.75 |  | 0.45 |  | <0.1 | c, i
61-0186 | 2020-10-15 04:45 | EDT | 5.386 |  | 16.683 |  | 7.28 |  | 90.1 |  | 46994.1 |  | 30.6 |  | 7.75 |  | 0.41 |  | <0.1 | c, i
61-0186 | 2020-10-15 05:00 | EDT | 5.458 |  | 16.691 |  | 7.29 |  | 90.1 |  | 46996.3 |  | 30.6 |  | 7.75 |  | 0.45 |  | 0.13 | c, i
61-0186 | 2020-10-15 05:15 | EDT | 5.479 |  | 16.691 |  | 7.28 |  | 90 |  | 47002.2 |  | 30.61 |  | 7.75 |  | 0.45 |  | <0.1 | c, i
61-0186 | 2020-10-15 05:30 | EDT | 5.474 |  | 16.689 |  | 7.32 |  | 90.6 |  | 47014.3 |  | 30.62 |  | 7.75 |  | 0.39 |  | <0.1 | c, i
61-0186 | 2020-10-15 05:45 | EDT | 5.483 |  | 16.695 |  | 7.31 |  | 90.4 |  | 47012.8 |  | 30.61 |  | 7.75 |  | 0.41 |  | <0.1 | c, i
61-0186 | 2020-10-15 06:00 | EDT | 5.496 |  | 16.702 |  | 7.32 |  | 90.6 |  | 47016.9 |  | 30.62 |  | 7.75 |  | 0.44 |  | <0.1 | c, i
61-0186 | 2020-10-15 06:15 | EDT | 5.502 |  | 16.719 |  | 7.31 |  | 90.5 |  | 47023.3 |  | 30.62 |  | 7.75 |  | 0.48 |  | <0.1 | c, i
61-0186 | 2020-10-15 06:30 | EDT | 5.503 |  | 16.731 |  | 7.31 |  | 90.5 |  | 47029.4 |  | 30.63 |  | 7.75 |  | 0.55 |  | 0.27 | c, i
61-0186 | 2020-10-15 06:45 | EDT | 5.506 |  | 16.73 |  | 7.3 |  | 90.3 |  | 47028.2 |  | 30.63 |  | 7.75 |  | 0.58 |  | 0.31 | c, i
61-0186 | 2020-10-15 07:00 | EDT | 5.51 |  | 16.734 |  | 7.28 |  | 90.1 |  | 47033.8 |  | 30.63 |  | 7.75 |  | 0.59 |  | 0.36 | c, i
61-0186 | 2020-10-15 07:15 | EDT | 5.514 |  | 16.729 |  | 7.27 |  | 90 |  | 47032.8 |  | 30.63 |  | 7.74 |  | 0.43 |  | <0.1 | c, i
61-0186 | 2020-10-15 07:30 | EDT | 5.516 |  | 16.722 |  | 7.27 |  | 90 |  | 47031.9 |  | 30.63 |  | 7.74 |  | 0.44 |  | 0.15 | c, i
61-0186 | 2020-10-15 07:45 | EDT | 5.511 |  | 16.719 |  | 7.25 |  | 89.7 |  | 47025.4 |  | 30.62 |  | 7.74 |  | 0.35 |  | <0.1 | c, i
61-0186 | 2020-10-15 08:00 | EDT | 5.51 |  | 16.726 |  | 7.23 |  | 89.5 |  | 47014.5 |  | 30.62 |  | 7.74 |  | 0.32 |  | <0.1 | c, i
61-0186 | 2020-10-15 08:15 | EDT | 5.501 |  | 16.718 |  | 7.24 |  | 89.6 |  | 47000.9 |  | 30.61 |  | 7.74 |  | 0.31 |  | <0.1 | c, i
61-0186 | 2020-10-15 08:30 | EDT | 5.491 |  | 16.694 |  | 7.23 |  | 89.4 |  | 47008.3 |  | 30.61 |  | 7.74 |  | 0.27 |  | ## | c, i
61-0186 | 2020-10-15 08:45 | EDT | 5.499 |  | 16.693 |  | 7.2 |  | 89.1 |  | 47044.6 |  | 30.64 |  | 7.74 |  | 0.22 |  | ## | c, i
61-0186 | 2020-10-15 09:00 | EDT | 5.5 |  | 16.76 |  | 7.15 |  | 88.6 |  | 47123.7 |  | 30.7 |  | 7.74 |  | 0.19 |  | ## | c, i
61-0186 | 2020-10-15 09:15 | EDT | 5.504 |  | 16.757 |  | 7.17 |  | 88.8 |  | 47137 |  | 30.71 |  | 7.74 |  | 0.17 |  | ## | c, i
61-0186 | 2020-10-15 09:30 | EDT | 5.503 |  | 16.719 |  | 7.16 |  | 88.7 |  | 47064.3 |  | 30.65 |  | 7.74 |  | 0.16 |  | ## | c, i
61-0186 | 2020-10-15 09:45 | EDT | 5.473 |  | 16.689 |  | 7.17 |  | 88.7 |  | 47008.9 |  | 30.61 |  | 7.74 |  | 0.18 |  | ## | c, i
61-0186 | 2020-10-15 10:00 | EDT | 5.395 |  | 16.693 |  | 7.17 |  | 88.7 |  | 46991.3 |  | 30.6 |  | 7.74 |  | 0.17 |  | ## | c, i
61-0186 | 2020-10-15 10:15 | EDT | 5.301 |  | 16.692 |  | 7.2 |  | 89.1 |  | 46986.2 |  | 30.6 |  | 7.74 |  | 0.18 |  | ## | c, i
61-0186 | 2020-10-15 10:30 | EDT | 5.204 |  | 16.695 |  | 7.23 |  | 89.4 |  | 46975 |  | 30.59 |  | 7.74 |  | 0.17 |  | ## | c, i
61-0186 | 2020-10-15 10:45 | EDT | 5.112 |  | 16.702 |  | 7.24 |  | 89.6 |  | 46959.5 |  | 30.58 |  | 7.74 |  | 0.16 |  | ## | c, i
61-0186 | 2020-10-15 11:00 | EDT | 5.024 |  | 16.716 |  | 7.3 |  | 90.4 |  | 46943.1 |  | 30.56 |  | 7.75 |  | 0.19 |  | ## | c, i
61-0186 | 2020-10-15 11:15 | EDT | 4.913 |  | 16.746 |  | 7.32 |  | 90.6 |  | 46938.3 |  | 30.56 |  | 7.75 |  | 0.18 |  | ## | c, i
61-0186 | 2020-10-15 11:30 | EDT | 4.823 |  | 16.799 |  | 7.31 |  | 90.6 |  | 46933.2 |  | 30.56 |  | 7.75 |  | 0.18 |  | ## | c, i
61-0186 | 2020-10-15 11:45 | EDT | 4.744 |  | 16.834 |  | 7.3 |  | 90.6 |  | 46923.6 |  | 30.55 |  | 7.74 |  | 0.16 |  | ## | c, i
61-0186 | 2020-10-15 12:00 | EDT | 4.661 |  | 16.843 |  | 7.3 |  | 90.5 |  | 46888.4 |  | 30.53 |  | 7.74 |  | 0.18 |  | ## | c, i
61-0186 | 2020-10-15 12:15 | EDT | 4.611 |  | 16.856 |  | 7.3 |  | 90.6 |  | 46853.1 |  | 30.5 |  | 7.74 |  | 0.19 |  | ## | c, i
61-0186 | 2020-10-15 12:30 | EDT | 4.567 |  | 16.872 |  | 7.29 |  | 90.4 |  | 46836.9 |  | 30.49 |  | 7.74 |  | 0.19 |  | ## | c, i
61-0186 | 2020-10-15 12:45 | EDT | 4.552 |  | 16.906 |  | 7.32 |  | 90.8 |  | 46813.9 |  | 30.47 |  | 7.74 |  | 0.2 |  | ## | c, i
61-0186 | 2020-10-15 13:00 | EDT | 4.553 |  | 16.94 |  | 7.35 |  | 91.3 |  | 46808.4 |  | 30.47 |  | 7.74 |  | 0.29 |  | ## | c, i
61-0186 | 2020-10-15 13:15 | EDT | 4.571 |  | 16.982 |  | 7.43 |  | 92.4 |  | 46825.5 |  | 30.48 |  | 7.75 |  | 0.29 |  | ## | c, i
61-0186 | 2020-10-15 13:30 | EDT | 4.608 |  | 17.021 |  | 7.49 |  | 93.3 |  | 46879 |  | 30.52 |  | 7.76 |  | 0.32 |  | ## | c, i
61-0186 | 2020-10-15 13:45 | EDT | 4.67 |  | 16.999 |  | 7.52 |  | 93.5 |  | 46932.1 |  | 30.56 |  | 7.76 |  | 0.24 |  | ## | c, i
61-0186 | 2020-10-15 14:00 | EDT | 4.729 |  | 16.974 |  | 7.55 |  | 93.9 |  | 46941.4 |  | 30.57 |  | 7.77 |  | 0.24 |  | <0.1 | c, i
61-0186 | 2020-10-15 14:15 | EDT | 4.792 |  | 16.969 |  | 7.56 |  | 94 |  | 46957.8 |  | 30.58 |  | 7.77 |  | 0.37 |  | <0.1 | c, i
61-0186 | 2020-10-15 14:30 | EDT | 4.803 |  | 16.987 |  | 7.57 |  | 94.2 |  | 46974.8 |  | 30.59 |  | 7.77 |  | 0.33 |  | <0.1 | c, i
61-0186 | 2020-10-15 14:45 | EDT | 4.842 |  | 17.003 |  | 7.62 |  | 94.9 |  | 46990.2 |  | 30.6 |  | 7.77 |  | 0.31 |  | <0.1 | c, i
61-0186 | 2020-10-15 15:00 | EDT | 4.862 |  | 17 |  | 7.63 |  | 94.9 |  | 46998.9 |  | 30.61 |  | 7.77 |  | 0.34 |  | <0.1 | c, i
61-0186 | 2020-10-15 15:15 | EDT | 4.913 |  | 17.012 |  | 7.64 |  | 95.1 |  | ## | i | ## | i | 7.77 |  | 0.35 |  | <0.1 | c, i
61-0186 | 2020-10-15 15:30 | EDT | 4.868 |  | 17.042 |  | 7.68 |  | 95.6 |  | 47012.4 |  | 30.62 |  | 7.78 |  | 0.46 |  | 0.12 | c, i
61-0186 | 2020-10-15 15:45 | EDT | 4.945 |  | 17.066 |  | 7.69 |  | 95.8 |  | 47016 |  | 30.62 |  | 7.78 |  | 0.44 |  | 0.15 | c, i
61-0186 | 2020-10-15 16:00 | EDT | 5.013 |  | 17.069 |  | 7.69 |  | 95.8 |  | 47018.2 |  | 30.62 |  | 7.78 |  | 0.45 |  | <0.1 | c, i
61-0186 | 2020-10-15 16:15 | EDT | 5.109 |  | 17.076 |  | 7.67 |  | 95.6 |  | 47021.1 |  | 30.62 |  | 7.78 |  | 0.41 |  | <0.1 | c, i
61-0186 | 2020-10-15 16:30 | EDT | 5.259 |  | 17.089 |  | 7.69 |  | 95.9 |  | 47016.4 |  | 30.62 |  | 7.78 |  | 0.53 |  | 0.18 | c, i
61-0186 | 2020-10-15 16:45 | EDT | 5.375 |  | 17.098 |  | 7.69 |  | 95.9 |  | 47009.3 |  | 30.62 |  | 7.77 |  | 0.47 |  | <0.1 | c, i
61-0186 | 2020-10-15 17:00 | EDT | 5.324 |  | 17.104 |  | 7.69 |  | 95.8 |  | 47006 |  | 30.61 |  | 7.77 |  | 0.5 |  | <0.1 | c, i
61-0186 | 2020-10-15 17:15 | EDT | 5.343 |  | 17.109 |  | 7.67 |  | 95.6 |  | 47010.5 |  | 30.62 |  | 7.77 |  | 0.47 |  | <0.1 | c, i
61-0186 | 2020-10-15 17:30 | EDT | 5.405 |  | 17.115 |  | 7.62 |  | 95.1 |  | 47019.2 |  | 30.62 |  | 7.77 |  | 0.51 |  | 0.29 | c, i
61-0186 | 2020-10-15 17:45 | EDT | 5.467 |  | 17.135 |  | 7.67 |  | 95.8 |  | 47049.7 |  | 30.65 |  | 7.77 |  | 0.47 |  | 0.16 | c, i
61-0186 | 2020-10-15 18:00 | EDT | 5.433 |  | 17.139 |  | 7.68 |  | 95.9 |  | 47062.4 |  | 30.66 |  | 7.77 |  | 0.55 |  | 0.23 | c, i
61-0186 | 2020-10-15 18:15 | EDT | 5.435 |  | 17.119 |  | 7.67 |  | 95.7 |  | 47057 |  | 30.65 |  | 7.77 |  | 0.61 |  | 0.28 | c, i
61-0186 | 2020-10-15 18:30 | EDT | 5.466 |  | 17.088 |  | 7.62 |  | 95 |  | 47021.4 |  | 30.63 |  | 7.77 |  | 0.76 |  | 0.38 | c, i
61-0186 | 2020-10-15 18:45 | EDT | 5.492 |  | 17.061 |  | 7.58 |  | 94.4 |  | 47005.7 |  | 30.61 |  | 7.76 |  | 0.79 |  | 0.46 | c, i
61-0186 | 2020-10-15 19:00 | EDT | 5.499 |  | 17.042 |  | 7.54 |  | 93.9 |  | 46977 |  | 30.59 |  | 7.76 |  | 0.75 |  | 0.38 | c, i
61-0186 | 2020-10-15 19:15 | EDT | 5.507 |  | 17.028 |  | 7.51 |  | 93.5 |  | 46957.3 |  | 30.58 |  | 7.76 |  | 0.81 |  | 0.56 | c, i
61-0186 | 2020-10-15 19:30 | EDT | 5.506 |  | 17.015 |  | 7.47 |  | 93 |  | 46927.8 |  | 30.56 |  | 7.75 |  | 0.71 |  | 0.36 | c, i
61-0186 | 2020-10-15 19:45 | EDT | 5.518 |  | 17.026 |  | 7.49 |  | 93.2 |  | 46972.7 |  | 30.59 |  | 7.76 |  | 0.77 |  | 0.52 | c, i
61-0186 | 2020-10-15 20:00 | EDT | 5.519 |  | 17.039 |  | 7.51 |  | 93.5 |  | 46999.1 |  | 30.61 |  | 7.76 |  | 0.79 |  | 0.52 | c, i
61-0186 | 2020-10-15 20:15 | EDT | 5.519 |  | 17.062 |  | 7.5 |  | 93.5 |  | 47042.5 |  | 30.64 |  | 7.76 |  | 0.63 |  | 0.3 | c, i
61-0186 | 2020-10-15 20:30 | EDT | 5.515 |  | 17.062 |  | 7.52 |  | 93.8 |  | 47049.3 |  | 30.65 |  | 7.76 |  | 0.71 |  | 0.5 | c, i
61-0186 | 2020-10-15 20:45 | EDT | 5.51 |  | 17.071 |  | 7.53 |  | 93.9 |  | 47068.6 |  | 30.66 |  | 7.76 |  | 0.78 |  | 0.58 | c, i
61-0186 | 2020-10-15 21:00 | EDT | 5.5 |  | 17.071 |  | 7.55 |  | 94.1 |  | 47064.9 |  | 30.66 |  | 7.77 |  | 0.75 |  | 0.48 | c, i
61-0186 | 2020-10-15 21:15 | EDT | 5.494 |  | 17.072 |  | 7.56 |  | 94.3 |  | 47072.5 |  | 30.66 |  | 7.77 |  | 0.62 |  | 0.29 | c, i
61-0186 | 2020-10-15 21:30 | EDT | 5.494 |  | 17.057 |  | 7.56 |  | 94.2 |  | 47057.4 |  | 30.65 |  | 7.77 |  | 0.64 |  | 0.32 | c, i
61-0186 | 2020-10-15 21:45 | EDT | 5.488 |  | 17.074 |  | 7.6 |  | 94.7 |  | 47087.2 |  | 30.67 |  | 7.77 |  | 0.64 |  | 0.39 | c, i
61-0186 | 2020-10-15 22:00 | EDT | 5.475 |  | 17.047 |  | 7.54 |  | 94 |  | 47031.4 |  | 30.63 |  | 7.76 |  | 0.61 |  | 0.29 | c, i
61-0186 | 2020-10-15 22:15 | EDT | 5.421 |  | 17.04 |  | 7.49 |  | 93.3 |  | 47007.1 |  | 30.61 |  | 7.76 |  | 0.49 |  | <0.1 | c, i
61-0186 | 2020-10-15 22:30 | EDT | 5.331 |  | 17.032 |  | 7.49 |  | 93.3 |  | 47013.1 |  | 30.62 |  | 7.76 |  | 0.55 |  | 0.18 | c, i
61-0186 | 2020-10-15 22:45 | EDT | 5.252 |  | 17.03 |  | 7.53 |  | 93.8 |  | 47030.9 |  | 30.63 |  | 7.76 |  | 0.52 |  | <0.1 | c, i
61-0186 | 2020-10-15 23:00 | EDT | 5.154 |  | 17.023 |  | 7.5 |  | 93.4 |  | 47024.6 |  | 30.63 |  | 7.76 |  | 0.54 |  | 0.17 | c, i
61-0186 | 2020-10-15 23:15 | EDT | 5.046 |  | 17.012 |  | 7.48 |  | 93.1 |  | 47002 |  | 30.61 |  | 7.76 |  | 0.53 |  | 0.37 | c, i
61-0186 | 2020-10-15 23:30 | EDT | 4.953 |  | 16.986 |  | 7.45 |  | 92.7 |  | 46935.4 |  | 30.56 |  | 7.76 |  | 0.45 |  | <0.1 | c, i
61-0186 | 2020-10-15 23:45 | EDT | 4.852 |  | 16.97 |  | 7.42 |  | 92.2 |  | 46883 |  | 30.52 |  | 7.75 |  | 0.46 |  | <0.1 | c, i
61-0186 | 2020-10-16 | EDT | 4.777 |  | 16.963 |  | 7.39 |  | 91.9 |  | 46851.5 |  | 30.5 |  | 7.75 |  | 0.5 |  | 0.13 | c, i
61-0186 | 2020-10-16 00:15 | EDT | 4.715 |  | 16.96 |  | 7.36 |  | 91.5 |  | 46830.4 |  | 30.49 |  | 7.75 |  | 0.49 |  | <0.1 | c, i
61-0186 | 2020-10-16 00:30 | EDT | 4.666 |  | 16.955 |  | 7.34 |  | 91.2 |  | 46799.9 |  | 30.46 |  | 7.74 |  | 0.42 |  | <0.1 | c, i
61-0186 | 2020-10-16 00:45 | EDT | 4.634 |  | 16.954 |  | 7.33 |  | 91.1 |  | 46786.1 |  | 30.45 |  | 7.74 |  | 0.62 |  | 0.29 | c, i
61-0186 | 2020-10-16 01:00 | EDT | 4.628 |  | 16.953 |  | 7.31 |  | 90.8 |  | 46768.7 |  | 30.44 |  | 7.74 |  | 0.4 |  | <0.1 | c, i
61-0186 | 2020-10-16 01:15 | EDT | 4.641 |  | 16.952 |  | 7.27 |  | 90.3 |  | 46766.5 |  | 30.44 |  | 7.74 |  | 0.38 |  | <0.1 | c, i
61-0186 | 2020-10-16 01:30 | EDT | 4.666 |  | 16.947 |  | 7.33 |  | 91.1 |  | 46775 |  | 30.45 |  | 7.74 |  | 0.5 |  | <0.1 | c, i
61-0186 | 2020-10-16 01:45 | EDT | 4.708 |  | 16.95 |  | 7.37 |  | 91.6 |  | 46841.2 |  | 30.49 |  | 7.75 |  | 0.45 |  | <0.1 | c, i
61-0186 | 2020-10-16 02:00 | EDT | 4.779 |  | 16.958 |  | 7.39 |  | 91.8 |  | 46884 |  | 30.52 |  | 7.75 |  | 0.39 |  | <0.1 | c, i
61-0186 | 2020-10-16 02:15 | EDT | 4.796 |  | 16.972 |  | 7.43 |  | 92.4 |  | 46945.4 |  | 30.57 |  | 7.75 |  | 0.42 |  | <0.1 | c, i
61-0186 | 2020-10-16 02:30 | EDT | 4.803 |  | 16.99 |  | 7.45 |  | 92.7 |  | 47013.3 |  | 30.62 |  | 7.75 |  | 0.46 |  | <0.1 | c, i
61-0186 | 2020-10-16 02:45 | EDT | 4.838 |  | 16.997 |  | 7.43 |  | 92.4 |  | 47030.7 |  | 30.63 |  | 7.75 |  | 0.39 |  | <0.1 | c, i
61-0186 | 2020-10-16 03:00 | EDT | 4.841 |  | 16.997 |  | 7.42 |  | 92.4 |  | 47028.1 |  | 30.63 |  | 7.75 |  | 0.45 |  | <0.1 | c, i
61-0186 | 2020-10-16 03:15 | EDT | 4.864 |  | 16.996 |  | 7.4 |  | 92.1 |  | 47017.7 |  | 30.62 |  | 7.75 |  | 0.45 |  | <0.1 | c, i
61-0186 | 2020-10-16 03:30 | EDT | 4.896 |  | 16.989 |  | 7.39 |  | 92 |  | 46995.1 |  | 30.61 |  | 7.75 |  | 0.53 |  | 0.18 | c, i
61-0186 | 2020-10-16 03:45 | EDT | 4.93 |  | 16.989 |  | 7.39 |  | 92 |  | 46994.2 |  | 30.6 |  | 7.75 |  | 0.5 |  | 0.19 | c, i
61-0186 | 2020-10-16 04:00 | EDT | 4.98 |  | 16.992 |  | 7.39 |  | 92 |  | 46998.2 |  | 30.61 |  | 7.75 |  | 0.5 |  | 0.13 | c, i
61-0186 | 2020-10-16 04:15 | EDT | 5.081 |  | 16.999 |  | 7.4 |  | 92.1 |  | 47013.9 |  | 30.62 |  | 7.75 |  | 0.45 |  | <0.1 | c, i
61-0186 | 2020-10-16 04:30 | EDT | 5.109 |  | 17.003 |  | 7.41 |  | 92.3 |  | 47032.6 |  | 30.63 |  | 7.75 |  | 0.52 |  | 0.14 | c, i
61-0186 | 2020-10-16 04:45 | EDT | 5.167 |  | 16.995 |  | 7.39 |  | 92 |  | 47027.1 |  | 30.63 |  | 7.75 |  | 0.48 |  | 0.1 | c, i
61-0186 | 2020-10-16 05:00 | EDT | 5.343 |  | 16.984 |  | 7.35 |  | 91.5 |  | 47001.4 |  | 30.61 |  | 7.74 |  | 0.43 |  | <0.1 | c, i
61-0186 | 2020-10-16 05:15 | EDT | 5.447 |  | 16.966 |  | 7.33 |  | 91.1 |  | 46959.5 |  | 30.58 |  | 7.74 |  | 0.46 |  | 0.1 | c, i
61-0186 | 2020-10-16 05:30 | EDT | 5.366 |  | 16.953 |  | 7.29 |  | 90.6 |  | 46944.2 |  | 30.57 |  | 7.74 |  | 0.41 |  | <0.1 | c, i
61-0186 | 2020-10-16 05:45 | EDT | 5.443 |  | 16.946 |  | 7.26 |  | 90.3 |  | 46956.5 |  | 30.58 |  | 7.73 |  | 0.42 |  | 0.19 | c, i
61-0186 | 2020-10-16 06:00 | EDT | 5.441 |  | 16.949 |  | 7.28 |  | 90.5 |  | 46953 |  | 30.57 |  | 7.73 |  | 0.38 |  | <0.1 | c, i
61-0186 | 2020-10-16 06:15 | EDT | 5.465 |  | 16.974 |  | 7.27 |  | 90.4 |  | 46915.2 |  | 30.55 |  | 7.73 |  | 0.39 |  | <0.1 | c, i
61-0186 | 2020-10-16 06:30 | EDT | 5.47 |  | 16.997 |  | 7.28 |  | 90.5 |  | 46865.7 |  | 30.51 |  | 7.73 |  | 0.37 |  | <0.1 | c, i
61-0186 | 2020-10-16 06:45 | EDT | 5.462 |  | 17.007 |  | 7.3 |  | 90.8 |  | 46840.5 |  | 30.49 |  | 7.74 |  | 0.39 |  | <0.1 | c, i
61-0186 | 2020-10-16 07:00 | EDT | 5.477 |  | 17.023 |  | 7.31 |  | 91 |  | 46878 |  | 30.52 |  | 7.74 |  | 0.45 |  | 0.16 | c, i
61-0186 | 2020-10-16 07:15 | EDT | 5.51 |  | 17.024 |  | 7.28 |  | 90.6 |  | 46887 |  | 30.53 |  | 7.73 |  | 0.4 |  | <0.1 | c, i
61-0186 | 2020-10-16 07:30 | EDT | 5.513 |  | 17.021 |  | 7.27 |  | 90.5 |  | 46931.1 |  | 30.56 |  | 7.73 |  | 0.41 |  | <0.1 | c, i
61-0186 | 2020-10-16 07:45 | EDT | 5.519 |  | 17.013 |  | 7.26 |  | 90.4 |  | 46968 |  | 30.59 |  | 7.73 |  | 0.33 |  | <0.1 | c, i
61-0186 | 2020-10-16 08:00 | EDT | 5.526 |  | 17.004 |  | 7.25 |  | 90.3 |  | 47021.7 |  | 30.62 |  | 7.73 |  | 0.34 |  | <0.1 | c, i
61-0186 | 2020-10-16 08:15 | EDT | 5.525 |  | 17 |  | 7.26 |  | 90.3 |  | 47054.3 |  | 30.65 |  | 7.73 |  | 0.33 |  | <0.1 | c, i
61-0186 | 2020-10-16 08:30 | EDT | 5.528 |  | 17.001 |  | 7.22 |  | 89.9 |  | 47040.2 |  | 30.64 |  | 7.73 |  | 0.25 |  | <0.1 | c, i
61-0186 | 2020-10-16 08:45 | EDT | 5.518 |  | 17.013 |  | 7.23 |  | 90.1 |  | 47043.7 |  | 30.64 |  | 7.73 |  | 0.28 |  | ## | c, i
61-0186 | 2020-10-16 09:00 | EDT | 5.519 |  | 17.027 |  | 7.27 |  | 90.5 |  | 47033.3 |  | 30.63 |  | 7.73 |  | 0.34 |  | <0.1 | c, i
61-0186 | 2020-10-16 09:15 | EDT | 5.498 |  | 17.04 |  | 7.25 |  | 90.3 |  | 46959.9 |  | 30.58 |  | 7.73 |  | 0.26 |  | <0.1 | c, i
61-0186 | 2020-10-16 09:30 | EDT | 5.497 |  | 17.057 |  | 7.28 |  | 90.6 |  | 46921.5 |  | 30.55 |  | 7.74 |  | 0.31 |  | <0.1 | c, i
61-0186 | 2020-10-16 09:45 | EDT | 5.49 |  | 17.026 |  | 7.33 |  | 91.3 |  | 47013.1 |  | 30.62 |  | 7.74 |  | 0.25 |  | ## | c, i
61-0186 | 2020-10-16 10:00 | EDT | 5.481 |  | 17.026 |  | 7.32 |  | 91.1 |  | 46973.3 |  | 30.59 |  | 7.74 |  | 0.23 |  | ## | c, i
61-0186 | 2020-10-16 10:15 | EDT | 5.484 |  | 17.023 |  | 7.29 |  | 90.7 |  | 46934 |  | 30.56 |  | 7.74 |  | 0.23 |  | ## | c, i
61-0186 | 2020-10-16 10:30 | EDT | 5.496 |  | 17.027 |  | 7.27 |  | 90.5 |  | 46925.4 |  | 30.55 |  | 7.73 |  | 0.21 |  | ## | c, i
61-0186 | 2020-10-16 10:45 | EDT | 5.482 |  | 17.04 |  | 7.3 |  | 90.9 |  | 46935.3 |  | 30.56 |  | 7.74 |  | 0.27 |  | ## | c, i
61-0186 | 2020-10-16 11:00 | EDT | 5.452 |  | 17.054 |  | 7.31 |  | 91.1 |  | 46925.8 |  | 30.56 |  | 7.74 |  | 0.25 |  | ## | c, i
61-0186 | 2020-10-16 11:15 | EDT | 5.384 |  | 17.071 |  | 7.33 |  | 91.3 |  | 46923.2 |  | 30.55 |  | 7.74 |  | 0.27 |  | ## | c, i
61-0186 | 2020-10-16 11:30 | EDT | 5.298 |  | 17.08 |  | 7.35 |  | 91.6 |  | 46944.2 |  | 30.57 |  | 7.74 |  | 0.32 |  | <0.1 | c, i
61-0186 | 2020-10-16 11:45 | EDT | 5.199 |  | 17.09 |  | 7.32 |  | 91.2 |  | 46915.8 |  | 30.55 |  | 7.74 |  | 0.45 |  | 0.37 | c, i
61-0186 | 2020-10-16 12:00 | EDT | 5.082 |  | 17.099 |  | 7.27 |  | 90.7 |  | 46878.4 |  | 30.52 |  | 7.74 |  | 0.44 |  | 0.64 | c, i
61-0186 | 2020-10-16 12:15 | EDT | 4.965 |  | 17.097 |  | 7.14 |  | 88.9 |  | 46794.8 |  | 30.46 |  | 7.74 |  | 0.46 |  | 0.81 | c, i
61-0186 | 2020-10-16 12:30 | EDT | 4.859 |  | 17.091 |  | 7.26 |  | 90.5 |  | 46805.4 |  | 30.47 |  | 7.73 |  | 0.29 |  | <0.1 | c, i
61-0186 | 2020-10-16 12:45 | EDT | 4.762 |  | 17.084 |  | 7.24 |  | 90.1 |  | 46734.7 |  | 30.42 |  | 7.73 |  | 0.32 |  | <0.1 | c, i
61-0186 | 2020-10-16 13:00 | EDT | 4.675 |  | 17.086 |  | 7.24 |  | 90.1 |  | 46720.6 |  | 30.41 |  | 7.73 |  | 0.25 |  | ## | c, i
61-0186 | 2020-10-16 13:15 | EDT | 4.61 |  | 17.09 |  | 7.21 |  | 89.8 |  | 46697.2 |  | 30.39 |  | 7.72 |  | 0.22 |  | ## | c, i
61-0186 | 2020-10-16 13:30 | EDT | 4.568 |  | 17.097 |  | 7.22 |  | 89.9 |  | 46684.7 |  | 30.38 |  | 7.72 |  | 0.27 |  | ## | c, i
61-0186 | 2020-10-16 13:45 | EDT | 4.569 |  | 17.105 |  | 7.21 |  | 89.8 |  | 46688.5 |  | 30.38 |  | 7.72 |  | 0.24 |  | ## | c, i
61-0186 | 2020-10-16 14:00 | EDT | 4.585 |  | 17.113 |  | 7.18 |  | 89.5 |  | 46729.3 |  | 30.41 |  | 7.72 |  | 0.17 |  | ## | c, i
61-0186 | 2020-10-16 14:15 | EDT | 4.662 |  | 17.117 |  | 7.2 |  | 89.7 |  | 46791.7 |  | 30.46 |  | 7.72 |  | 0.15 |  | ## | c, i
61-0186 | 2020-10-16 14:30 | EDT | 4.79 |  | 17.123 |  | 7.19 |  | 89.6 |  | 46856.4 |  | 30.51 |  | 7.73 |  | 0.14 |  | ## | c, i
61-0186 | 2020-10-16 14:45 | EDT | 4.783 |  | 17.167 |  | 7.35 |  | 91.7 |  | 46789.3 |  | 30.46 |  | 7.74 |  | 0.38 |  | <0.1 | c, i
61-0186 | 2020-10-16 15:00 | EDT | 4.755 |  | 17.201 |  | 7.49 |  | 93.5 |  | 46872.3 |  | 30.52 |  | 7.75 |  | 0.51 |  | 0.25 | c, i
61-0186 | 2020-10-16 15:15 | EDT | 4.794 |  | 17.216 |  | 7.54 |  | 94.2 |  | 46933.1 |  | 30.56 |  | 7.76 |  | 0.5 |  | 0.14 | c, i
61-0186 | 2020-10-16 15:30 | EDT | 4.841 |  | 17.205 |  | 7.48 |  | 93.5 |  | 46955.3 |  | 30.58 |  | 7.75 |  | 0.5 |  | 0.16 | c, i
61-0186 | 2020-10-16 15:45 | EDT | 4.691 |  | 17.203 |  | 7.46 |  | 93.2 |  | 46951.2 |  | 30.58 |  | 7.75 |  | 0.45 |  | <0.1 | c, i
61-0186 | 2020-10-16 16:00 | EDT | 4.654 |  | 17.203 |  | 7.47 |  | 93.4 |  | 46942.3 |  | 30.57 |  | 7.75 |  | 0.5 |  | <0.1 | c, i
61-0186 | 2020-10-16 16:15 | EDT | 4.655 |  | 17.202 |  | 7.47 |  | 93.3 |  | 46941.4 |  | 30.57 |  | 7.75 |  | 0.48 |  | <0.1 | c, i
61-0186 | 2020-10-16 16:30 | EDT | 4.702 |  | 17.2 |  | 7.47 |  | 93.3 |  | 46939.1 |  | 30.57 |  | 7.75 |  | 0.51 |  | 0.11 | c, i
61-0186 | 2020-10-16 16:45 | EDT | 4.741 |  | 17.198 |  | 7.45 |  | 93 |  | 46939.2 |  | 30.57 |  | 7.75 |  | 0.63 |  | 0.22 | c, i
61-0186 | 2020-10-16 17:00 | EDT | 4.803 |  | 17.195 |  | 7.45 |  | 93 |  | 46933.1 |  | 30.56 |  | 7.75 |  | 0.69 |  | 0.34 | c, i
61-0186 | 2020-10-16 17:15 | EDT | 4.907 |  | 17.192 |  | 7.44 |  | 92.9 |  | 46933.6 |  | 30.56 |  | 7.75 |  | 0.59 |  | 0.14 | c, i
61-0186 | 2020-10-16 17:30 | EDT | 5.029 |  | 17.189 |  | 7.43 |  | 92.8 |  | 46929.6 |  | 30.56 |  | 7.74 |  | 0.54 |  | 0.22 | c, i
61-0186 | 2020-10-16 17:45 | EDT | 5.154 |  | 17.186 |  | 7.44 |  | 92.9 |  | 46922.7 |  | 30.55 |  | 7.74 |  | 0.54 |  | 0.13 | c, i
61-0186 | 2020-10-16 18:00 | EDT | 5.265 |  | 17.189 |  | 7.43 |  | 92.8 |  | 46925.3 |  | 30.56 |  | 7.74 |  | 0.58 |  | 0.14 | c, i
61-0186 | 2020-10-16 18:15 | EDT | 5.342 |  | 17.188 |  | 7.42 |  | 92.7 |  | 46954.8 |  | 30.58 |  | 7.74 |  | 0.63 |  | 0.31 | c, i
61-0186 | 2020-10-16 18:30 | EDT | 5.438 |  | 17.168 |  | 7.47 |  | 93.2 |  | 47026 |  | 30.63 |  | 7.75 |  | 0.83 |  | 0.6 | c, i
61-0186 | 2020-10-16 18:45 | EDT | 5.492 |  | 17.175 |  | 7.44 |  | 92.9 |  | 46997.4 |  | 30.61 |  | 7.74 |  | 0.84 |  | 0.61 | c, i
61-0186 | 2020-10-16 19:00 | EDT | 5.517 |  | 17.171 |  | 7.38 |  | 92.2 |  | 46940.4 |  | 30.57 |  | 7.74 |  | 0.77 |  | 0.5 | c, i
61-0186 | 2020-10-16 19:15 | EDT | 5.533 |  | 17.164 |  | 7.33 |  | 91.4 |  | 46890 |  | 30.53 |  | 7.73 |  | 0.68 |  | 0.38 | c, i
61-0186 | 2020-10-16 19:30 | EDT | 5.539 |  | 17.159 |  | 7.29 |  | 91 |  | 46868.5 |  | 30.51 |  | 7.73 |  | 0.63 |  | 0.32 | c, i
61-0186 | 2020-10-16 19:45 | EDT | 5.535 |  | 17.159 |  | 7.28 |  | 90.8 |  | 46861.8 |  | 30.51 |  | 7.73 |  | 0.72 |  | 0.5 | c, i
61-0186 | 2020-10-16 20:00 | EDT | 5.539 |  | 17.163 |  | 7.28 |  | 90.8 |  | 46881.2 |  | 30.52 |  | 7.73 |  | 0.98 |  | 0.85 | c, i
61-0186 | 2020-10-16 20:15 | EDT | 5.537 |  | 17.179 |  | 7.29 |  | 91.1 |  | 46963.3 |  | 30.58 |  | 7.73 |  | 0.82 |  | 0.78 | c, i
61-0186 | 2020-10-16 20:30 | EDT | 5.533 |  | 17.181 |  | 7.31 |  | 91.3 |  | 46979.5 |  | 30.6 |  | 7.73 |  | 0.94 |  | 0.96 | c, i
61-0186 | 2020-10-16 20:45 | EDT | 5.535 |  | 17.18 |  | 7.3 |  | 91.2 |  | 46989.9 |  | 30.6 |  | 7.73 |  | 0.86 |  | 0.75 | c, i
61-0186 | 2020-10-16 21:00 | EDT | 5.534 |  | 17.179 |  | 7.28 |  | 91 |  | 47001.1 |  | 30.61 |  | 7.73 |  | 0.85 |  | 0.7 | c, i
61-0186 | 2020-10-16 21:15 | EDT | 5.526 |  | 17.177 |  | 7.29 |  | 91 |  | 47011.3 |  | 30.62 |  | 7.73 |  | 0.96 |  | 0.95 | c, i
61-0186 | 2020-10-16 21:30 | EDT | 5.509 |  | 17.176 |  | 7.28 |  | 90.9 |  | 47011.4 |  | 30.62 |  | 7.73 |  | 0.87 |  | 0.78 | c, i
61-0186 | 2020-10-16 21:45 | EDT | 5.507 |  | 17.146 |  | 7.32 |  | 91.3 |  | 47011.4 |  | 30.62 |  | 7.74 |  | 0.94 |  | 0.89 | c, i
61-0186 | 2020-10-16 22:00 | EDT | 5.508 |  | 17.14 |  | 7.3 |  | 91.2 |  | 46998.6 |  | 30.61 |  | 7.73 |  | 0.82 |  | 0.76 | c, i
61-0186 | 2020-10-16 22:15 | EDT | 5.506 |  | 17.119 |  | 7.32 |  | 91.3 |  | 47027.9 |  | 30.63 |  | 7.74 |  | 0.96 |  | 0.85 | c, i
61-0186 | 2020-10-16 22:30 | EDT | 5.5 |  | 17.101 |  | 7.3 |  | 91 |  | 47003.5 |  | 30.61 |  | 7.73 |  | 0.72 |  | 0.48 | c, i
61-0186 | 2020-10-16 22:45 | EDT | 5.412 |  | 17.084 |  | 7.28 |  | 90.8 |  | 46948.9 |  | 30.57 |  | 7.73 |  | 0.7 |  | 0.47 | c, i
61-0186 | 2020-10-16 23:00 | EDT | 5.314 |  | 17.067 |  | 7.29 |  | 90.8 |  | 46936.6 |  | 30.56 |  | 7.73 |  | 0.76 |  | 0.56 | c, i
61-0186 | 2020-10-16 23:15 | EDT | 5.22 |  | 17.062 |  | 7.29 |  | 90.8 |  | 46939.9 |  | 30.57 |  | 7.73 |  | 0.73 |  | 0.41 | c, i
61-0186 | 2020-10-16 23:30 | EDT | 5.132 |  | 17.063 |  | 7.29 |  | 90.8 |  | 46924.1 |  | 30.55 |  | 7.73 |  | 0.69 |  | 0.41 | c, i
61-0186 | 2020-10-16 23:45 | EDT | 5.029 |  | 17.056 |  | 7.27 |  | 90.5 |  | 46874.6 |  | 30.52 |  | 7.73 |  | 0.56 |  | 0.26 | c, i
61-0186 | 2020-10-17 | EDT | 4.955 |  | 17.048 |  | 7.24 |  | 90.2 |  | 46832 |  | 30.49 |  | 7.73 |  | 0.55 |  | 0.13 | c, i
61-0186 | 2020-10-17 00:15 | EDT | 4.852 |  | 17.044 |  | 7.23 |  | 89.9 |  | 46792.7 |  | 30.46 |  | 7.72 |  | 0.56 |  | 0.23 | c, i
61-0186 | 2020-10-17 00:30 | EDT | 4.782 |  | 17.035 |  | 7.21 |  | 89.7 |  | 46725 |  | 30.41 |  | 7.72 |  | 0.63 |  | 0.26 | c, i
61-0186 | 2020-10-17 00:45 | EDT | 4.694 |  | 17.03 |  | 7.19 |  | 89.5 |  | 46667.9 |  | 30.37 |  | 7.72 |  | 0.6 |  | 0.2 | c, i
61-0186 | 2020-10-17 01:00 | EDT | 4.583 |  | 17.01 |  | 7.17 |  | 89.2 |  | 46585.2 |  | 30.31 |  | 7.72 |  | 0.64 |  | 0.2 | c, i
61-0186 | 2020-10-17 01:15 | EDT | 4.489 |  | 17.007 |  | 7.14 |  | 88.7 |  | 46483 |  | 30.23 |  | 7.71 |  | 0.56 |  | 0.14 | c, i
61-0186 | 2020-10-17 01:30 | EDT | 4.418 |  | 17.022 |  | 7.11 |  | 88.3 |  | 46448.2 |  | 30.21 |  | 7.71 |  | 0.58 |  | 0.16 | c, i
61-0186 | 2020-10-17 01:45 | EDT | 4.345 |  | 17.028 |  | 7.09 |  | 88 |  | 46437.3 |  | 30.2 |  | 7.71 |  | 0.64 |  | 0.23 | c, i
61-0186 | 2020-10-17 02:00 | EDT | 4.447 |  | 17.019 |  | 7.08 |  | 88 |  | 46402.3 |  | 30.18 |  | 7.7 |  | 0.39 |  | <0.1 | c, i
61-0186 | 2020-10-17 02:15 | EDT | 4.408 |  | 17.007 |  | 7.07 |  | 87.7 |  | 46353 |  | 30.14 |  | 7.7 |  | 0.4 |  | <0.1 | c, i
61-0186 | 2020-10-17 02:30 | EDT | 4.431 |  | 16.995 |  | 7.03 |  | 87.2 |  | 46310 |  | 30.11 |  | 7.7 |  | 0.38 |  | <0.1 | c, i
61-0186 | 2020-10-17 02:45 | EDT | 4.485 |  | 16.997 |  | 7.05 |  | 87.5 |  | 46373.3 |  | 30.15 |  | 7.7 |  | 0.45 |  | <0.1 | c, i
61-0186 | 2020-10-17 03:00 | EDT | 4.547 |  | 16.99 |  | 7.04 |  | 87.4 |  | 46364.4 |  | 30.15 |  | 7.7 |  | 0.37 |  | ## | c, i
61-0186 | 2020-10-17 03:15 | EDT | 4.568 |  | 16.974 |  | 7.04 |  | 87.4 |  | 46344.4 |  | 30.13 |  | 7.7 |  | 0.44 |  | ## | c, i
61-0186 | 2020-10-17 03:30 | EDT | 4.605 |  | 16.941 |  | 7.06 |  | 87.5 |  | 46294.4 |  | 30.1 |  | 7.7 |  | 0.4 |  | ## | c, i
61-0186 | 2020-10-17 03:45 | EDT | 4.667 |  | 16.893 |  | 7.08 |  | 87.7 |  | 46231 |  | 30.05 |  | 7.7 |  | 0.35 |  | ## | c, i
61-0186 | 2020-10-17 04:00 | EDT | 4.666 |  | 16.89 |  | 7.08 |  | 87.6 |  | 46226.6 |  | 30.05 |  | 7.7 |  | 0.34 |  | ## | c, i
61-0186 | 2020-10-17 04:15 | EDT | 4.711 |  | 16.88 |  | 7.07 |  | 87.5 |  | 46216.4 |  | 30.04 |  | 7.7 |  | 0.35 |  | ## | c, i
61-0186 | 2020-10-17 04:30 | EDT | 4.752 |  | 16.858 |  | 7.09 |  | 87.7 |  | 46200.3 |  | 30.03 |  | 7.7 |  | 0.29 |  | ## | c, i
61-0186 | 2020-10-17 04:45 | EDT | 4.814 |  | 16.834 |  | 7.1 |  | 87.8 |  | 46175.4 |  | 30.01 |  | 7.7 |  | 0.35 |  | ## | c, i
61-0186 | 2020-10-17 05:00 | EDT | 4.881 |  | 16.811 |  | 7.12 |  | 88 |  | 46167.1 |  | 30 |  | 7.7 |  | 0.31 |  | ## | c, i
61-0186 | 2020-10-17 05:15 | EDT | 4.929 |  | 16.771 |  | 7.15 |  | 88.2 |  | 46145.5 |  | 29.99 |  | 7.7 |  | 0.34 |  | ## | c, i
61-0186 | 2020-10-17 05:30 | EDT | 4.995 |  | 16.741 |  | 7.16 |  | 88.4 |  | 46145.3 |  | 29.99 |  | 7.71 |  | 0.39 |  | ## | c, i
61-0186 | 2020-10-17 05:45 | EDT | 4.998 |  | 16.723 |  | 7.18 |  | 88.5 |  | 46166.3 |  | 30 |  | 7.71 |  | 0.4 |  | <0.1 | c, i
61-0186 | 2020-10-17 06:00 | EDT | 5.039 |  | 16.713 |  | 7.19 |  | 88.7 |  | 46175 |  | 30.01 |  | 7.71 |  | 0.41 |  | <0.1 | c, i
61-0186 | 2020-10-17 06:15 | EDT | 5.19 |  | 16.838 |  | 7.05 |  | 87.3 |  | 46385.4 |  | 30.16 |  | 7.7 |  | 0.32 |  | <0.1 | c, i
61-0186 | 2020-10-17 06:30 | EDT | 5.288 |  | 16.755 |  | 7.14 |  | 88.2 |  | 46413.6 |  | 30.18 |  | 7.71 |  | 0.37 |  | <0.1 | c, i
61-0186 | 2020-10-17 06:45 | EDT | 5.376 |  | 16.666 |  | 7.2 |  | 88.8 |  | 46479.7 |  | 30.23 |  | 7.72 |  | 0.34 |  | <0.1 | c, i
61-0186 | 2020-10-17 07:00 | EDT | 5.465 |  | 16.647 |  | 7.2 |  | 88.9 |  | 46579.2 |  | 30.3 |  | 7.72 |  | 0.38 |  | <0.1 | c, i
61-0186 | 2020-10-17 07:15 | EDT | 5.515 |  | 16.673 |  | 7.18 |  | 88.7 |  | 46645.8 |  | 30.35 |  | 7.72 |  | 0.38 |  | <0.1 | c, i
61-0186 | 2020-10-17 07:30 | EDT | 5.529 |  | 16.706 |  | 7.16 |  | 88.6 |  | 46734.4 |  | 30.41 |  | 7.72 |  | 0.34 |  | <0.1 | c, i
61-0186 | 2020-10-17 07:45 | EDT | 5.522 |  | 16.699 |  | 7.17 |  | 88.6 |  | 46767.4 |  | 30.44 |  | 7.72 |  | 0.31 |  | <0.1 | c, i
61-0186 | 2020-10-17 08:00 | EDT | 5.525 |  | 16.716 |  | 7.17 |  | 88.7 |  | 46824 |  | 30.48 |  | 7.72 |  | 0.29 |  | <0.1 | c, i
61-0186 | 2020-10-17 08:15 | EDT | 5.534 |  | 16.692 |  | 7.18 |  | 88.8 |  | 46824.5 |  | 30.48 |  | 7.72 |  | 0.29 |  | ## | c, i
61-0186 | 2020-10-17 08:30 | EDT | 5.546 |  | 16.662 |  | 7.2 |  | 89 |  | 46813 |  | 30.47 |  | 7.72 |  | 0.26 |  | ## | c, i
61-0186 | 2020-10-17 08:45 | EDT | 5.559 |  | 16.633 |  | 7.21 |  | 89.1 |  | 46800 |  | 30.46 |  | 7.72 |  | 0.26 |  | ## | c, i
61-0186 | 2020-10-17 09:00 | EDT | 5.565 |  | 16.616 |  | 7.23 |  | 89.2 |  | 46796.2 |  | 30.46 |  | 7.72 |  | 0.23 |  | ## | c, i
61-0186 | 2020-10-17 09:15 | EDT | 5.58 |  | 16.58 |  | 7.26 |  | 89.5 |  | 46786 |  | 30.45 |  | 7.72 |  | 0.27 |  | ## | c, i
61-0186 | 2020-10-17 09:30 | EDT | 5.585 |  | 16.589 |  | 7.25 |  | 89.5 |  | 46818.3 |  | 30.47 |  | 7.73 |  | 0.27 |  | ## | c, i
61-0186 | 2020-10-17 09:45 | EDT | 5.583 |  | 16.581 |  | 7.27 |  | 89.7 |  | 46850.6 |  | 30.5 |  | 7.73 |  | 0.24 |  | ## | c, i
61-0186 | 2020-10-17 10:00 | EDT | 5.579 |  | 16.577 |  | 7.27 |  | 89.7 |  | 46841.6 |  | 30.49 |  | 7.73 |  | 0.26 |  | ## | c, i
61-0186 | 2020-10-17 10:15 | EDT | 5.555 |  | 16.59 |  | 7.26 |  | 89.6 |  | 46854 |  | 30.5 |  | 7.73 |  | 0.19 |  | ## | c, i
61-0186 | 2020-10-17 10:30 | EDT | 5.541 |  | 16.589 |  | 7.27 |  | 89.7 |  | 46848.6 |  | 30.49 |  | 7.73 |  | 0.21 |  | ## | c, i
61-0186 | 2020-10-17 10:45 | EDT | 5.496 |  | 16.604 |  | 7.26 |  | 89.6 |  | 46855.7 |  | 30.5 |  | 7.73 |  | 0.24 |  | ## | c, i
61-0186 | 2020-10-17 11:00 | EDT | 5.424 |  | 16.612 |  | 7.25 |  | 89.5 |  | 46814.4 |  | 30.47 |  | 7.72 |  | 0.23 |  | ## | c, i
61-0186 | 2020-10-17 11:15 | EDT | 5.502 |  | 16.613 |  | 7.27 |  | 89.7 |  | 46805.6 |  | 30.46 |  | 7.73 |  | 0.23 |  | ## | c, i
61-0186 | 2020-10-17 11:30 | EDT | 5.512 |  | 16.619 |  | 7.28 |  | 89.9 |  | 46771.8 |  | 30.44 |  | 7.72 |  | 0.21 |  | ## | c, i
61-0186 | 2020-10-17 11:45 | EDT | 5.506 |  | 16.631 |  | 7.28 |  | 89.9 |  | 46648.5 |  | 30.35 |  | 7.72 |  | 0.2 |  | ## | c, i
61-0186 | 2020-10-17 12:00 | EDT | 5.384 |  | 16.635 |  | 7.27 |  | 89.6 |  | 46577.9 |  | 30.3 |  | 7.72 |  | 0.21 |  | ## | c, i
61-0186 | 2020-10-17 12:15 | EDT | 5.285 |  | 16.657 |  | 7.19 |  | 88.7 |  | 46476.1 |  | 30.23 |  | 7.71 |  | 0.36 |  | 0.46 | c, i
61-0186 | 2020-10-17 12:30 | EDT | 5.162 |  | 16.68 |  | 7.17 |  | 88.4 |  | 46430.1 |  | 30.19 |  | 7.71 |  | 0.41 |  | 0.63 | c, i
61-0186 | 2020-10-17 12:45 | EDT | 5.013 |  | 16.689 |  | 7.25 |  | 89.5 |  | 46409.4 |  | 30.18 |  | 7.71 |  | 0.26 |  | <0.1 | c, i
61-0186 | 2020-10-17 13:00 | EDT | 4.896 |  | 16.733 |  | 7.24 |  | 89.4 |  | 46389.5 |  | 30.16 |  | 7.72 |  | 0.28 |  | <0.1 | c, i
61-0186 | 2020-10-17 13:15 | EDT | 4.795 |  | 16.763 |  | 7.18 |  | 88.7 |  | 46361.8 |  | 30.14 |  | 7.71 |  | 0.34 |  | 0.1 | c, i
61-0186 | 2020-10-17 13:30 | EDT | 4.688 |  | 16.773 |  | 7.14 |  | 88.2 |  | 46208.8 |  | 30.03 |  | 7.71 |  | 0.39 |  | 0.46 | c, i
61-0186 | 2020-10-17 13:45 | EDT | 4.441 |  | 16.763 |  | 7.19 |  | 88.7 |  | 46109.2 |  | 29.96 |  | 7.7 |  | 0.22 |  | ## | c, i
61-0186 | 2020-10-17 14:00 | EDT | 4.389 |  | 16.752 |  | 7.18 |  | 88.6 |  | 45996.8 |  | 29.88 |  | 7.7 |  | 0.24 |  | ## | c, i
61-0186 | 2020-10-17 14:15 | EDT | 4.348 |  | 16.75 |  | 7.19 |  | 88.7 |  | 45924.9 |  | 29.83 |  | 7.7 |  | 0.26 |  | ## | c, i
61-0186 | 2020-10-17 14:30 | EDT | 4.413 |  | 16.757 |  | 7.15 |  | 88.1 |  | 45956.5 |  | 29.85 |  | 7.7 |  | 0.15 |  | ## | c, i
61-0186 | 2020-10-17 14:45 | EDT | 4.443 |  | 16.757 |  | 7.16 |  | 88.3 |  | 45939.4 |  | 29.84 |  | 7.7 |  | 0.18 |  | ## | c, i
61-0186 | 2020-10-17 15:00 | EDT | 4.44 |  | 16.772 |  | 7.08 |  | 87.4 |  | 45971.6 |  | 29.86 |  | 7.69 |  | 0.13 |  | ## | c, i
61-0186 | 2020-10-17 15:15 | EDT | 4.526 |  | 16.791 |  | 7.13 |  | 88 |  | 46096.7 |  | 29.95 |  | 7.7 |  | 0.14 |  | ## | c, i
61-0186 | 2020-10-17 15:30 | EDT | 4.546 |  | 16.803 |  | 7.23 |  | 89.3 |  | 46179.9 |  | 30.01 |  | 7.71 |  | 0.14 |  | ## | c, i
61-0186 | 2020-10-17 15:45 | EDT | 4.525 |  | 16.806 |  | 7.24 |  | 89.5 |  | 46226.1 |  | 30.05 |  | 7.71 |  | 0.14 |  | ## | c, i
61-0186 | 2020-10-17 16:00 | EDT | 4.517 |  | 16.809 |  | 7.3 |  | 90.3 |  | 46276.9 |  | 30.08 |  | 7.72 |  | 0.19 |  | ## | c, i
61-0186 | 2020-10-17 16:15 | EDT | 4.539 |  | 16.812 |  | 7.3 |  | 90.2 |  | 46288 |  | 30.09 |  | 7.72 |  | 0.19 |  | ## | c, i
61-0186 | 2020-10-17 16:30 | EDT | 4.552 |  | 16.816 |  | 7.29 |  | 90.1 |  | 46297.6 |  | 30.1 |  | 7.71 |  | 0.19 |  | ## | c, i
61-0186 | 2020-10-17 16:45 | EDT | 4.553 |  | 16.807 |  | 7.32 |  | 90.5 |  | 46296.1 |  | 30.1 |  | 7.72 |  | 0.25 |  | ## | c, i
61-0186 | 2020-10-17 17:00 | EDT | 4.576 |  | 16.793 |  | 7.41 |  | 91.6 |  | 46349.4 |  | 30.14 |  | 7.73 |  | 0.27 |  | ## | c, i
61-0186 | 2020-10-17 17:15 | EDT | 4.65 |  | 16.773 |  | 7.41 |  | 91.6 |  | 46374.8 |  | 30.15 |  | 7.73 |  | 0.33 |  | ## | c, i
61-0186 | 2020-10-17 17:30 | EDT | 4.699 |  | 16.729 |  | 7.5 |  | 92.6 |  | 46409.6 |  | 30.18 |  | 7.73 |  | 0.53 |  | ## | c, i
61-0186 | 2020-10-17 17:45 | EDT | 4.802 |  | 16.731 |  | 7.46 |  | 92.1 |  | 46397.3 |  | 30.17 |  | 7.73 |  | 0.42 |  | ## | c, i
61-0186 | 2020-10-17 18:00 | EDT | 4.945 |  | 16.712 |  | 7.46 |  | 92.1 |  | 46414.1 |  | 30.18 |  | 7.73 |  | 0.46 |  | ## | c, i
61-0186 | 2020-10-17 18:15 | EDT | 5.082 |  | 16.709 |  | 7.44 |  | 91.9 |  | 46438.1 |  | 30.2 |  | 7.73 |  | 0.42 |  | ## | c, i
61-0186 | 2020-10-17 18:30 | EDT | 5.211 |  | 16.685 |  | 7.46 |  | 92 |  | 46463.9 |  | 30.22 |  | 7.73 |  | 0.48 |  | <0.1 | c, i
61-0186 | 2020-10-17 18:45 | EDT | 5.337 |  | 16.678 |  | 7.46 |  | 92.1 |  | 46531.7 |  | 30.27 |  | 7.73 |  | 0.51 |  | <0.1 | c, i
61-0186 | 2020-10-17 19:00 | EDT | 5.457 |  | 16.636 |  | 7.51 |  | 92.6 |  | 46649.3 |  | 30.35 |  | 7.74 |  | 0.56 |  | <0.1 | c, i
61-0186 | 2020-10-17 19:15 | EDT | 5.584 |  | 16.626 |  | 7.54 |  | 93.1 |  | 46729.8 |  | 30.41 |  | 7.74 |  | 0.67 |  | 0.3 | c, i
61-0186 | 2020-10-17 19:30 | EDT | 5.592 |  | 16.617 |  | 7.55 |  | 93.2 |  | 46793.4 |  | 30.45 |  | 7.74 |  | 0.58 |  | 0.12 | c, i
61-0186 | 2020-10-17 19:45 | EDT | 5.612 |  | 16.605 |  | 7.56 |  | 93.2 |  | 46812.2 |  | 30.47 |  | 7.75 |  | 0.6 |  | 0.16 | c, i
61-0186 | 2020-10-17 20:00 | EDT | 5.622 |  | 16.577 |  | 7.58 |  | 93.5 |  | 46798.2 |  | 30.46 |  | 7.75 |  | 0.62 |  | 0.2 | c, i
61-0186 | 2020-10-17 20:15 | EDT | 5.629 |  | 16.557 |  | 7.59 |  | 93.5 |  | 46773.4 |  | 30.44 |  | 7.75 |  | 0.84 |  | 0.53 | c, i
61-0186 | 2020-10-17 20:30 | EDT | 5.637 |  | 16.549 |  | 7.57 |  | 93.3 |  | 46770.6 |  | 30.44 |  | 7.75 |  | 0.85 |  | 0.6 | c, i
61-0186 | 2020-10-17 20:45 | EDT | 5.639 |  | 16.549 |  | 7.56 |  | 93.2 |  | 46768.1 |  | 30.44 |  | 7.75 |  | 0.88 |  | 0.7 | c, i
61-0186 | 2020-10-17 21:00 | EDT | 5.642 |  | 16.55 |  | 7.54 |  | 93 |  | 46765 |  | 30.43 |  | 7.75 |  | 1.18 |  | 1.34 | c, i
61-0186 | 2020-10-17 21:15 | EDT | 5.648 |  | 16.547 |  | 7.54 |  | 93 |  | 46766.8 |  | 30.43 |  | 7.75 |  | 1 |  | 1.06 | c, i
61-0186 | 2020-10-17 21:30 | EDT | 5.651 |  | 16.55 |  | 7.53 |  | 92.7 |  | 46765.1 |  | 30.43 |  | 7.74 |  | 0.83 |  | 0.46 | c, i
61-0186 | 2020-10-17 21:45 | EDT | 5.653 |  | 16.554 |  | 7.49 |  | 92.3 |  | 46762.9 |  | 30.43 |  | 7.74 |  | 1.08 |  | 1.07 | c, i
61-0186 | 2020-10-17 22:00 | EDT | 5.651 |  | 16.564 |  | 7.47 |  | 92.1 |  | 46760.3 |  | 30.43 |  | 7.74 |  | 0.95 |  | 0.83 | c, i
61-0186 | 2020-10-17 22:15 | EDT | 5.65 |  | 16.568 |  | 7.46 |  | 92 |  | 46752.4 |  | 30.42 |  | 7.74 |  | 1.04 |  | 1.04 | c, i
61-0186 | 2020-10-17 22:30 | EDT | 5.647 |  | 16.565 |  | 7.45 |  | 91.8 |  | 46728.3 |  | 30.41 |  | 7.74 |  | 0.87 |  | 0.59 | c, i
61-0186 | 2020-10-17 22:45 | EDT | 5.646 |  | 16.541 |  | 7.44 |  | 91.7 |  | 46658.1 |  | 30.36 |  | 7.74 |  | 0.78 |  | 0.41 | c, i
61-0186 | 2020-10-17 23:00 | EDT | 5.61 |  | 16.545 |  | 7.43 |  | 91.6 |  | 46625 |  | 30.33 |  | 7.73 |  | 0.74 |  | 0.4 | c, i
61-0186 | 2020-10-17 23:15 | EDT | 5.521 |  | 16.552 |  | 7.41 |  | 91.3 |  | 46618.8 |  | 30.33 |  | 7.73 |  | 0.84 |  | 0.5 | c, i
61-0186 | 2020-10-17 23:30 | EDT | 5.411 |  | 16.534 |  | 7.39 |  | 91 |  | 46584.9 |  | 30.3 |  | 7.73 |  | 0.64 |  | 0.24 | c, i
61-0186 | 2020-10-17 23:45 | EDT | 5.314 |  | 16.437 |  | 7.36 |  | 90.4 |  | 46424.3 |  | 30.19 |  | 7.73 |  | 0.69 |  | 0.24 | c, i
61-0186 | 2020-10-18 | EDT | 5.178 |  | 16.403 |  | 7.36 |  | 90.2 |  | 46374.2 |  | 30.15 |  | 7.72 |  | 0.66 |  | 0.13 | c, i
61-0186 | 2020-10-18 00:15 | EDT | 5.085 |  | 16.399 |  | 7.35 |  | 90.1 |  | 46306.5 |  | 30.1 |  | 7.72 |  | 0.59 |  | 0.11 | c, i
61-0186 | 2020-10-18 00:30 | EDT | 4.967 |  | 16.415 |  | 7.32 |  | 89.8 |  | 46219 |  | 30.04 |  | 7.72 |  | 0.61 |  | 0.18 | c, i
61-0186 | 2020-10-18 00:45 | EDT | 4.854 |  | 16.43 |  | 7.3 |  | 89.5 |  | 46186.3 |  | 30.01 |  | 7.71 |  | 0.69 |  | 0.19 | c, i
61-0186 | 2020-10-18 01:00 | EDT | 4.744 |  | 16.456 |  | 7.27 |  | 89.2 |  | 46155.2 |  | 29.99 |  | 7.71 |  | 0.64 |  | 0.18 | c, i
61-0186 | 2020-10-18 01:15 | EDT | 4.664 |  | 16.475 |  | 7.24 |  | 88.8 |  | 46083.1 |  | 29.94 |  | 7.71 |  | 0.61 |  | <0.1 | c, i
61-0186 | 2020-10-18 01:30 | EDT | 4.563 |  | 16.484 |  | 7.21 |  | 88.5 |  | 46044.8 |  | 29.91 |  | 7.7 |  | 0.6 |  | 0.12 | c, i
61-0186 | 2020-10-18 01:45 | EDT | 4.457 |  | 16.474 |  | 7.19 |  | 88.2 |  | 45991.7 |  | 29.87 |  | 7.7 |  | 0.52 |  | <0.1 | c, i
61-0186 | 2020-10-18 02:00 | EDT | 4.392 |  | 16.459 |  | 7.19 |  | 88.2 |  | 45998.5 |  | 29.88 |  | 7.7 |  | 0.74 |  | 0.24 | c, i
61-0186 | 2020-10-18 02:15 | EDT | 4.343 |  | 16.439 |  | 7.19 |  | 88.1 |  | 46063.8 |  | 29.93 |  | 7.7 |  | 0.73 |  | 0.27 | c, i
61-0186 | 2020-10-18 02:30 | EDT | 4.308 |  | 16.42 |  | 7.2 |  | 88.3 |  | 46132.5 |  | 29.97 |  | 7.71 |  | 0.65 |  | 0.19 | c, i
61-0186 | 2020-10-18 02:45 | EDT | 4.298 |  | 16.41 |  | 7.19 |  | 88.1 |  | 46131.8 |  | 29.97 |  | 7.7 |  | 0.61 |  | 0.21 | c, i
61-0186 | 2020-10-18 03:00 | EDT | 4.314 |  | 16.393 |  | 7.17 |  | 87.9 |  | 46126.4 |  | 29.97 |  | 7.7 |  | 0.57 |  | <0.1 | c, i
61-0186 | 2020-10-18 03:15 | EDT | 4.348 |  | 16.374 |  | 7.16 |  | 87.8 |  | 46189.4 |  | 30.02 |  | 7.7 |  | 0.48 |  | <0.1 | c, i
61-0186 | 2020-10-18 03:30 | EDT | 4.399 |  | 16.409 |  | 7.2 |  | 88.3 |  | 46418.2 |  | 30.18 |  | 7.71 |  | 0.49 |  | <0.1 | c, i
61-0186 | 2020-10-18 03:45 | EDT | 4.454 |  | 16.397 |  | 7.19 |  | 88.2 |  | 46431.9 |  | 30.19 |  | 7.71 |  | 0.43 |  | <0.1 | c, i
61-0186 | 2020-10-18 04:00 | EDT | 4.499 |  | 16.392 |  | 7.17 |  | 88 |  | 46427.9 |  | 30.19 |  | 7.71 |  | 0.42 |  | <0.1 | c, i
61-0186 | 2020-10-18 04:15 | EDT | 4.541 |  | 16.378 |  | 7.17 |  | 88 |  | 46433.6 |  | 30.19 |  | 7.71 |  | 0.44 |  | <0.1 | c, i
61-0186 | 2020-10-18 04:30 | EDT | 4.592 |  | 16.37 |  | 7.19 |  | 88.2 |  | 46448.8 |  | 30.2 |  | 7.71 |  | 0.51 |  | <0.1 | c, i
61-0186 | 2020-10-18 04:45 | EDT | 4.627 |  | 16.367 |  | 7.19 |  | 88.1 |  | 46461.9 |  | 30.21 |  | 7.71 |  | 0.58 |  | 0.17 | c, i
61-0186 | 2020-10-18 05:00 | EDT | 4.674 |  | 16.358 |  | 7.18 |  | 88 |  | 46464.4 |  | 30.21 |  | 7.71 |  | 0.45 |  | <0.1 | c, i
61-0186 | 2020-10-18 05:15 | EDT | 4.738 |  | 16.334 |  | 7.2 |  | 88.3 |  | 46458.1 |  | 30.21 |  | 7.71 |  | 0.43 |  | <0.1 | c, i
61-0186 | 2020-10-18 05:30 | EDT | 4.791 |  | 16.308 |  | 7.21 |  | 88.3 |  | 46452.9 |  | 30.21 |  | 7.71 |  | 0.45 |  | <0.1 | c, i
61-0186 | 2020-10-18 05:45 | EDT | 4.848 |  | 16.279 |  | 7.21 |  | 88.3 |  | 46445.5 |  | 30.2 |  | 7.71 |  | 0.47 |  | <0.1 | c, i
61-0186 | 2020-10-18 06:00 | EDT | 4.922 |  | 16.26 |  | 7.22 |  | 88.3 |  | 46441.5 |  | 30.2 |  | 7.71 |  | 0.49 |  | <0.1 | c, i
61-0186 | 2020-10-18 06:15 | EDT | 5.011 |  | 16.197 |  | 7.26 |  | 88.7 |  | 46414.1 |  | 30.18 |  | 7.72 |  | 0.53 |  | 0.22 | c, i
61-0186 | 2020-10-18 06:30 | EDT | 5.109 |  | 16.151 |  | 7.27 |  | 88.8 |  | 46397.7 |  | 30.16 |  | 7.72 |  | 0.48 |  | <0.1 | c, i
61-0186 | 2020-10-18 06:45 | EDT | 5.24 |  | 16.137 |  | 7.27 |  | 88.8 |  | 46398.3 |  | 30.16 |  | 7.72 |  | 0.31 |  | ## | c, i
61-0186 | 2020-10-18 07:00 | EDT | 5.358 |  | 16.144 |  | 7.26 |  | 88.7 |  | 46404.9 |  | 30.17 |  | 7.72 |  | 0.31 |  | ## | c, i
61-0186 | 2020-10-18 07:15 | EDT | 5.496 |  | 16.17 |  | 7.24 |  | 88.4 |  | 46424.4 |  | 30.18 |  | 7.72 |  | 0.26 |  | ## | c, i
61-0186 | 2020-10-18 07:30 | EDT | 5.639 |  | 16.181 |  | 7.23 |  | 88.3 |  | 46441.3 |  | 30.19 |  | 7.71 |  | 0.24 |  | ## | c, i
61-0186 | 2020-10-18 07:45 | EDT | 5.65 |  | 16.197 |  | 7.21 |  | 88.2 |  | 46456.4 |  | 30.21 |  | 7.72 |  | 0.21 |  | ## | c, i
61-0186 | 2020-10-18 08:00 | EDT | 5.651 |  | 16.239 |  | 7.19 |  | 87.9 |  | 46480.4 |  | 30.22 |  | 7.71 |  | 0.18 |  | ## | c, i
61-0186 | 2020-10-18 08:15 | EDT | 5.665 |  | 16.259 |  | 7.16 |  | 87.7 |  | 46482.3 |  | 30.23 |  | 7.71 |  | 0.2 |  | ## | c, i
61-0186 | 2020-10-18 08:30 | EDT | 5.662 |  | 16.257 |  | 7.19 |  | 88 |  | 46482.7 |  | 30.23 |  | 7.71 |  | 0.21 |  | ## | c, i
61-0186 | 2020-10-18 08:45 | EDT | 5.681 |  | 16.286 |  | 7.18 |  | 87.9 |  | 46509.2 |  | 30.25 |  | 7.71 |  | 0.19 |  | ## | c, i
61-0186 | 2020-10-18 09:00 | EDT | 5.679 |  | 16.346 |  | 7.18 |  | 88.1 |  | 46576.1 |  | 30.29 |  | 7.71 |  | 0.19 |  | ## | c, i
61-0186 | 2020-10-18 09:15 | EDT | 5.688 |  | 16.359 |  | 7.16 |  | 87.9 |  | 46592.7 |  | 30.31 |  | 7.71 |  | 0.2 |  | ## | c, i
61-0186 | 2020-10-18 09:30 | EDT | 5.688 |  | 16.386 |  | 7.17 |  | 88 |  | 46633.7 |  | 30.34 |  | 7.71 |  | 0.19 |  | ## | c, i
61-0186 | 2020-10-18 09:45 | EDT | 5.682 |  | 16.395 |  | 7.17 |  | 88 |  | 46655.9 |  | 30.35 |  | 7.71 |  | 0.24 |  | ## | c, i
61-0186 | 2020-10-18 10:00 | EDT | 5.686 |  | 16.398 |  | 7.18 |  | 88.2 |  | 46665.9 |  | 30.36 |  | 7.71 |  | 0.26 |  | ## | c, i
61-0186 | 2020-10-18 10:15 | EDT | 5.684 |  | 16.399 |  | 7.18 |  | 88.2 |  | 46669.1 |  | 30.36 |  | 7.71 |  | 0.22 |  | ## | c, i
61-0186 | 2020-10-18 10:30 | EDT | 5.682 |  | 16.393 |  | 7.19 |  | 88.3 |  | 46657.6 |  | 30.35 |  | 7.71 |  | 0.25 |  | ## | c, i
61-0186 | 2020-10-18 10:45 | EDT | 5.676 |  | 16.393 |  | 7.17 |  | 88 |  | 46644.4 |  | 30.34 |  | 7.71 |  | 0.17 |  | ## | c, i
61-0186 | 2020-10-18 11:00 | EDT | 5.669 |  | 16.279 |  | 7.16 |  | 87.7 |  | 46550.4 |  | 30.27 |  | 7.71 |  | 0.17 |  | ## | c, i
61-0186 | 2020-10-18 11:15 | EDT | 5.658 |  | 16.148 |  | 7.23 |  | 88.4 |  | 46514.2 |  | 30.25 |  | 7.71 |  | 0.2 |  | ## | c, i
61-0186 | 2020-10-18 11:30 | EDT | 5.655 |  | 16.185 |  | 7.22 |  | 88.3 |  | 46541.3 |  | 30.27 |  | 7.71 |  | 0.18 |  | ## | c, i
61-0186 | 2020-10-18 11:45 | EDT | 5.635 |  | 16.321 |  | 7.2 |  | 88.3 |  | 46659.6 |  | 30.35 |  | 7.71 |  | 0.18 |  | ## | c, i
61-0186 | 2020-10-18 12:00 | EDT | 5.643 |  | 16.317 |  | 7.17 |  | 88 |  | 46729.8 |  | 30.41 |  | 7.71 |  | 0.15 |  | ## | c, i
61-0186 | 2020-10-18 12:15 | EDT | 5.629 |  | 16.293 |  | 7.21 |  | 88.4 |  | 46662 |  | 30.36 |  | 7.72 |  | 0.19 |  | ## | c, i
61-0186 | 2020-10-18 12:30 | EDT | 5.632 |  | 16.259 |  | 7.32 |  | 89.5 |  | 46334 |  | 30.12 |  | 7.72 |  | 0.35 |  | ## | c, i
61-0186 | 2020-10-18 12:45 | EDT | 5.565 |  | 16.285 |  | 7.31 |  | 89.5 |  | 46388.5 |  | 30.16 |  | 7.72 |  | 0.28 |  | ## | c, i
61-0186 | 2020-10-18 13:00 | EDT | 5.448 |  | 16.299 |  | 7.14 |  | 87.3 |  | 46279.6 |  | 30.08 |  | 7.71 |  | 0.51 |  | 1.02 | c, i
61-0186 | 2020-10-18 13:15 | EDT | 5.334 |  | 16.353 |  | 7.04 |  | 86.3 |  | 46241.8 |  | 30.05 |  | 7.71 |  | 0.6 |  | 1.07 | c, i
61-0186 | 2020-10-18 13:30 | EDT | 5.197 |  | 16.388 |  | 7.19 |  | 88 |  | 46118.2 |  | 29.96 |  | 7.71 |  | 0.58 |  | 1.3 | c, i
61-0186 | 2020-10-18 13:45 | EDT | 5.078 |  | 16.414 |  | 7.2 |  | 88.2 |  | 46060.6 |  | 29.92 |  | 7.7 |  | 0.51 |  | 0.54 | c, i
61-0186 | 2020-10-18 14:00 | EDT | 4.976 |  | 16.418 |  | 6.96 |  | 85.2 |  | 45853.1 |  | 29.77 |  | 7.69 |  | 0.55 |  | 1.45 | c, i
61-0186 | 2020-10-18 14:15 | EDT | 4.861 |  | 16.413 |  | 7.15 |  | 87.6 |  | 45913.9 |  | 29.82 |  | 7.69 |  | 0.38 |  | <0.1 | c, i
61-0186 | 2020-10-18 14:30 | EDT | 4.769 |  | 16.409 |  | 7.2 |  | 88.2 |  | 45891.2 |  | 29.8 |  | 7.69 |  | 0.33 |  | ## | c, i
61-0186 | 2020-10-18 14:45 | EDT | 4.697 |  | 16.413 |  | 7.23 |  | 88.5 |  | 45967.9 |  | 29.86 |  | 7.7 |  | 0.25 |  | ## | c, i
61-0186 | 2020-10-18 15:00 | EDT | 4.644 |  | 16.414 |  | 7.27 |  | 89.1 |  | 46026.8 |  | 29.9 |  | 7.7 |  | 0.27 |  | ## | c, i
61-0186 | 2020-10-18 15:15 | EDT | 4.613 |  | 16.413 |  | 7.27 |  | 89.2 |  | 46090.9 |  | 29.94 |  | 7.7 |  | 0.24 |  | ## | c, i
61-0186 | 2020-10-18 15:30 | EDT | 4.631 |  | 16.367 |  | 7.25 |  | 88.8 |  | 46246.9 |  | 30.06 |  | 7.7 |  | 0.25 |  | ## | c, i
61-0186 | 2020-10-18 15:45 | EDT | 4.645 |  | 16.365 |  | 7.23 |  | 88.5 |  | 46251 |  | 30.06 |  | 7.7 |  | 0.28 |  | ## | c, i
61-0186 | 2020-10-18 16:00 | EDT | 4.67 |  | 16.341 |  | 7.23 |  | 88.6 |  | 46226.8 |  | 30.04 |  | 7.7 |  | 0.27 |  | ## | c, i
61-0186 | 2020-10-18 16:15 | EDT | 4.713 |  | 16.265 |  | 7.27 |  | 89 |  | 46401.8 |  | 30.17 |  | 7.71 |  | 0.38 |  | ## | c, i
61-0186 | 2020-10-18 16:30 | EDT | 4.767 |  | 16.239 |  | 7.28 |  | 89.1 |  | 46498.1 |  | 30.24 |  | 7.72 |  | 0.29 |  | ## | c, i
61-0186 | 2020-10-18 16:45 | EDT | 4.797 |  | 16.233 |  | 7.28 |  | 89.1 |  | 46502.7 |  | 30.24 |  | 7.72 |  | 0.37 |  | ## | c, i
61-0186 | 2020-10-18 17:00 | EDT | 4.819 |  | 16.234 |  | 7.3 |  | 89.3 |  | 46487.2 |  | 30.23 |  | 7.72 |  | 0.49 |  | ## | c, i
61-0186 | 2020-10-18 17:15 | EDT | 4.851 |  | 16.241 |  | 7.3 |  | 89.3 |  | 46472.8 |  | 30.22 |  | 7.72 |  | 0.45 |  | ## | c, i
61-0186 | 2020-10-18 17:30 | EDT | 4.882 |  | 16.244 |  | 7.33 |  | 89.7 |  | 46448.4 |  | 30.2 |  | 7.72 |  | 0.39 |  | ## | c, i
61-0186 | 2020-10-18 17:45 | EDT | 4.919 |  | 16.247 |  | 7.33 |  | 89.7 |  | 46429.9 |  | 30.19 |  | 7.72 |  | 0.4 |  | ## | c, i
61-0186 | 2020-10-18 18:00 | EDT | 4.972 |  | 16.247 |  | 7.34 |  | 89.8 |  | 46412 |  | 30.17 |  | 7.72 |  | 0.43 |  | ## | c, i
61-0186 | 2020-10-18 18:15 | EDT | 5.029 |  | 16.247 |  | 7.36 |  | 90 |  | 46394.6 |  | 30.16 |  | 7.72 |  | 0.48 |  | ## | c, i
61-0186 | 2020-10-18 18:30 | EDT | 5.125 |  | 16.247 |  | 7.32 |  | 89.5 |  | 46390.9 |  | 30.16 |  | 7.72 |  | 0.39 |  | ## | c, i
61-0186 | 2020-10-18 18:45 | EDT | 5.215 |  | 16.236 |  | 7.32 |  | 89.5 |  | 46379.6 |  | 30.15 |  | 7.72 |  | 0.42 |  | ## | c, i
61-0186 | 2020-10-18 19:00 | EDT | 5.325 |  | 16.259 |  | 7.42 |  | 90.7 |  | 46348.3 |  | 30.13 |  | 7.73 |  | 0.54 |  | ## | c, i
61-0186 | 2020-10-18 19:15 | EDT | 5.433 |  | 16.296 |  | 7.47 |  | 91.5 |  | 46318.1 |  | 30.11 |  | 7.73 |  | 0.6 |  | <0.1 | c, i
61-0186 | 2020-10-18 19:30 | EDT | 5.497 |  | 16.301 |  | 7.46 |  | 91.3 |  | 46324.6 |  | 30.11 |  | 7.73 |  | 0.61 |  | <0.1 | c, i
61-0186 | 2020-10-18 19:45 | EDT | 5.539 |  | 16.31 |  | 7.44 |  | 91.1 |  | 46331 |  | 30.12 |  | 7.72 |  | 0.62 |  | <0.1 | c, i
61-0186 | 2020-10-18 20:00 | EDT | 5.551 |  | 16.313 |  | 7.45 |  | 91.2 |  | 46318.5 |  | 30.11 |  | 7.72 |  | 0.79 |  | 0.26 | c, i
61-0186 | 2020-10-18 20:15 | EDT | 5.612 |  | 16.282 |  | 7.43 |  | 91 |  | 46321.3 |  | 30.11 |  | 7.72 |  | 0.72 |  | 0.2 | c, i
61-0186 | 2020-10-18 20:30 | EDT | 5.623 |  | 16.257 |  | 7.42 |  | 90.8 |  | 46326.1 |  | 30.11 |  | 7.72 |  | 0.64 |  | <0.1 | c, i
61-0186 | 2020-10-18 20:45 | EDT | 5.631 |  | 16.24 |  | 7.44 |  | 91 |  | 46324.8 |  | 30.11 |  | 7.72 |  | 0.81 |  | 0.38 | c, i
61-0186 | 2020-10-18 21:00 | EDT | 5.637 |  | 16.238 |  | 7.45 |  | 91.1 |  | 46336 |  | 30.12 |  | 7.72 |  | 0.9 |  | 0.47 | c, i
61-0186 | 2020-10-18 21:15 | EDT | 5.637 |  | 16.247 |  | 7.47 |  | 91.3 |  | 46334.9 |  | 30.12 |  | 7.73 |  | 1.03 |  | 0.7 | c, i
61-0186 | 2020-10-18 21:30 | EDT | 5.642 |  | 16.255 |  | 7.5 |  | 91.7 |  | 46341.9 |  | 30.12 |  | 7.73 |  | 0.95 |  | 0.53 | c, i
61-0186 | 2020-10-18 21:45 | EDT | 5.646 |  | 16.258 |  | 7.5 |  | 91.8 |  | 46353.2 |  | 30.13 |  | 7.73 |  | 0.97 |  | 0.63 | c, i
61-0186 | 2020-10-18 22:00 | EDT | 5.644 |  | 16.445 |  | 7.13 |  | 87.7 |  | 46731.4 |  | 30.41 |  | 7.71 |  | 0.61 |  | 0.2 | c, i
61-0186 | 2020-10-18 22:15 | EDT | 5.639 |  | 16.464 |  | 7.18 |  | 88.3 |  | 46787.4 |  | 30.45 |  | 7.71 |  | 0.79 |  | 0.52 | c, i
61-0186 | 2020-10-18 22:30 | EDT | 5.638 |  | 16.468 |  | 7.2 |  | 88.6 |  | 46844.4 |  | 30.49 |  | 7.71 |  | 0.58 |  | 0.15 | c, i
61-0186 | 2020-10-18 22:45 | EDT | 5.633 |  | 16.468 |  | 7.21 |  | 88.7 |  | 46880 |  | 30.52 |  | 7.72 |  | 0.92 |  | 0.73 | c, i
61-0186 | 2020-10-18 23:00 | EDT | 5.629 |  | 16.466 |  | 7.18 |  | 88.4 |  | 46865.6 |  | 30.51 |  | 7.71 |  | 0.67 |  | 0.4 | c, i
61-0186 | 2020-10-18 23:15 | EDT | 5.627 |  | 16.466 |  | 7.17 |  | 88.3 |  | 46916.5 |  | 30.54 |  | 7.71 |  | 0.62 |  | 0.2 | c, i
61-0186 | 2020-10-18 23:30 | EDT | 5.617 |  | 16.467 |  | 7.1 |  | 87.4 |  | 46967.2 |  | 30.58 |  | 7.71 |  | 0.44 |  | <0.1 | c, i
61-0186 | 2020-10-18 23:45 | EDT | 5.618 |  | 16.452 |  | 7.08 |  | 87.1 |  | 46882.2 |  | 30.52 |  | 7.71 |  | 0.48 |  | <0.1 | c, i
61-0186 | 2020-10-19 | EDT | 5.576 |  | 16.379 |  | 7.15 |  | 87.8 |  | 46741.6 |  | 30.41 |  | 7.71 |  | 0.7 |  | 0.34 | c, i
61-0186 | 2020-10-19 00:15 | EDT | 5.495 |  | 16.354 |  | 7.18 |  | 88.1 |  | 46756.8 |  | 30.43 |  | 7.71 |  | 0.65 |  | 0.36 | c, i
61-0186 | 2020-10-19 00:30 | EDT | 5.401 |  | 16.281 |  | 7.23 |  | 88.6 |  | 46634.7 |  | 30.34 |  | 7.71 |  | 0.64 |  | 0.16 | c, i
61-0186 | 2020-10-19 00:45 | EDT | 5.295 |  | 16.236 |  | 7.25 |  | 88.7 |  | 46486.7 |  | 30.23 |  | 7.71 |  | 0.64 |  | 0.19 | c, i
61-0186 | 2020-10-19 01:00 | EDT | 5.191 |  | 16.228 |  | 7.27 |  | 88.9 |  | 46370.3 |  | 30.14 |  | 7.71 |  | 0.78 |  | 0.43 | c, i
61-0186 | 2020-10-19 01:15 | EDT | 5.097 |  | 16.24 |  | 7.24 |  | 88.5 |  | 46366.5 |  | 30.14 |  | 7.71 |  | 0.64 |  | 0.17 | c, i
61-0186 | 2020-10-19 01:30 | EDT | 4.994 |  | 16.225 |  | 7.23 |  | 88.4 |  | 46293.5 |  | 30.09 |  | 7.71 |  | 0.72 |  | 0.24 | c, i
61-0186 | 2020-10-19 01:45 | EDT | 4.911 |  | 16.197 |  | 7.23 |  | 88.3 |  | 46172.7 |  | 30 |  | 7.7 |  | 0.7 |  | 0.19 | c, i
61-0186 | 2020-10-19 02:00 | EDT | 4.845 |  | 16.178 |  | 7.22 |  | 88 |  | 46007 |  | 29.88 |  | 7.7 |  | 0.75 |  | 0.19 | c, i
61-0186 | 2020-10-19 02:15 | EDT | 4.727 |  | 16.175 |  | 7.19 |  | 87.6 |  | 45896.9 |  | 29.8 |  | 7.69 |  | 0.71 |  | 0.23 | c, i
61-0186 | 2020-10-19 02:30 | EDT | 4.649 |  | 16.186 |  | 7.18 |  | 87.5 |  | 45875.9 |  | 29.79 |  | 7.69 |  | 0.58 |  | <0.1 | c, i
61-0186 | 2020-10-19 02:45 | EDT | 4.547 |  | 16.205 |  | 7.17 |  | 87.4 |  | 45912.2 |  | 29.81 |  | 7.69 |  | 0.72 |  | 0.19 | c, i
61-0186 | 2020-10-19 03:00 | EDT | 4.466 |  | 16.186 |  | 7.19 |  | 87.6 |  | 45933.5 |  | 29.83 |  | 7.7 |  | 0.63 |  | 0.14 | c, i
61-0186 | 2020-10-19 03:15 | EDT | 4.426 |  | 16.121 |  | 7.25 |  | 88.3 |  | 46004.9 |  | 29.88 |  | 7.7 |  | 0.77 |  | 0.38 | c, i
61-0186 | 2020-10-19 03:30 | EDT | 4.396 |  | 16.244 |  | 7.09 |  | 86.8 |  | 46473.1 |  | 30.22 |  | 7.7 |  | 0.59 |  | 0.2 | c, i
61-0186 | 2020-10-19 03:45 | EDT | 4.402 |  | 16.234 |  | 7.11 |  | 87 |  | 46447.5 |  | 30.2 |  | 7.7 |  | 0.49 |  | <0.1 | c, i
61-0186 | 2020-10-19 04:00 | EDT | 4.437 |  | 16.213 |  | 7.13 |  | 87.1 |  | 46363.1 |  | 30.14 |  | 7.69 |  | 0.64 |  | 0.21 | c, i
61-0186 | 2020-10-19 04:15 | EDT | 4.465 |  | 16.18 |  | 7.13 |  | 87.1 |  | 46284.8 |  | 30.08 |  | 7.7 |  | 0.58 |  | 0.12 | c, i
61-0186 | 2020-10-19 04:30 | EDT | 4.531 |  | 16.14 |  | 7.15 |  | 87.2 |  | 46254 |  | 30.06 |  | 7.7 |  | 0.57 |  | <0.1 | c, i
61-0186 | 2020-10-19 04:45 | EDT | 4.579 |  | 16.066 |  | 7.31 |  | 89.1 |  | 46311 |  | 30.1 |  | 7.71 |  | 0.73 |  | 0.34 | c, i
61-0186 | 2020-10-19 05:00 | EDT | 4.636 |  | 16.046 |  | 7.37 |  | 89.8 |  | 46349.2 |  | 30.13 |  | 7.72 |  | 0.69 |  | 0.37 | c, i
61-0186 | 2020-10-19 05:15 | EDT | 4.685 |  | 16.024 |  | 7.38 |  | 89.9 |  | 46348.8 |  | 30.13 |  | 7.72 |  | 0.68 |  | 0.31 | c, i
61-0186 | 2020-10-19 05:30 | EDT | 4.721 |  | 16 |  | 7.38 |  | 89.8 |  | 46334.1 |  | 30.11 |  | 7.72 |  | 0.83 |  | 0.49 | c, i
61-0186 | 2020-10-19 05:45 | EDT | 4.753 |  | 15.965 |  | 7.37 |  | 89.6 |  | 46317.8 |  | 30.1 |  | 7.72 |  | 0.73 |  | 0.4 | c, i
61-0186 | 2020-10-19 06:00 | EDT | 4.799 |  | 15.902 |  | 7.39 |  | 89.7 |  | 46291.1 |  | 30.08 |  | 7.72 |  | 0.72 |  | 0.36 | c, i
61-0186 | 2020-10-19 06:15 | EDT | 4.858 |  | 15.832 |  | 7.42 |  | 89.9 |  | 46272.2 |  | 30.07 |  | 7.72 |  | 0.74 |  | 0.36 | c, i
61-0186 | 2020-10-19 06:30 | EDT | 4.905 |  | 15.831 |  | 7.42 |  | 90 |  | 46292.3 |  | 30.08 |  | 7.72 |  | 0.79 |  | 0.5 | c, i
61-0186 | 2020-10-19 06:45 | EDT | 4.969 |  | 15.811 |  | 7.41 |  | 89.8 |  | 46293.4 |  | 30.08 |  | 7.72 |  | 0.72 |  | 0.47 | c, i
61-0186 | 2020-10-19 07:00 | EDT | 5.031 |  | 15.81 |  | 7.38 |  | 89.5 |  | 46290.2 |  | 30.08 |  | 7.72 |  | 0.61 |  | 0.26 | c, i
61-0186 | 2020-10-19 07:15 | EDT | 5.095 |  | 15.786 |  | 7.37 |  | 89.3 |  | 46282.6 |  | 30.07 |  | 7.72 |  | 0.71 |  | 0.37 | c, i
61-0186 | 2020-10-19 07:30 | EDT | 5.19 |  | 15.796 |  | 7.36 |  | 89.1 |  | 46292.6 |  | 30.08 |  | 7.72 |  | 0.59 |  | 0.2 | c, i
61-0186 | 2020-10-19 07:45 | EDT | 5.301 |  | 15.885 |  | 7.33 |  | 88.9 |  | 46337.3 |  | 30.12 |  | 7.72 |  | 0.46 |  | <0.1 | c, i
61-0186 | 2020-10-19 08:00 | EDT | 5.414 |  | 15.91 |  | 7.32 |  | 88.9 |  | 46343.5 |  | 30.12 |  | 7.71 |  | 0.33 |  | ## | c, i
61-0186 | 2020-10-19 08:15 | EDT | 5.562 |  | 15.929 |  | 7.29 |  | 88.6 |  | 46354.6 |  | 30.13 |  | 7.71 |  | 0.29 |  | ## | c, i
61-0186 | 2020-10-19 08:30 | EDT | 5.562 |  | 15.958 |  | 7.29 |  | 88.6 |  | 46360.7 |  | 30.13 |  | 7.71 |  | 0.22 |  | ## | c, i
61-0186 | 2020-10-19 08:45 | EDT | 5.602 |  | 15.983 |  | 7.25 |  | 88.2 |  | 46337.1 |  | 30.12 |  | 7.71 |  | 0.23 |  | ## | c, i
61-0186 | 2020-10-19 09:00 | EDT | 5.614 |  | 16.2 |  | 6.91 |  | 84.5 |  | 46608.8 |  | 30.32 |  | 7.68 |  | <0.1 |  | ## | c, i
61-0186 | 2020-10-19 09:15 | EDT | 5.61 |  | 16.29 |  | 6.85 |  | 84 |  | 46793.4 |  | 30.45 |  | 7.68 |  | <0.1 |  | ## | c, i
61-0186 | 2020-10-19 09:30 | EDT | 5.6 |  | 16.313 |  | 6.9 |  | 84.6 |  | 46865.2 |  | 30.5 |  | 7.69 |  | <0.1 |  | ## | c, i
61-0186 | 2020-10-19 09:45 | EDT | 5.613 |  | 16.307 |  | 6.98 |  | 85.7 |  | 46936.1 |  | 30.55 |  | 7.7 |  | <0.1 |  | ## | c, i
61-0186 | 2020-10-19 10:00 | EDT | 5.62 |  | 16.307 |  | 7.04 |  | 86.4 |  | 46966.7 |  | 30.58 |  | 7.7 |  | 0.13 |  | ## | c, i
61-0186 | 2020-10-19 10:15 | EDT | 5.624 |  | 16.306 |  | 7.07 |  | 86.8 |  | 46989.3 |  | 30.59 |  | 7.7 |  | 0.12 |  | ## | c, i
61-0186 | 2020-10-19 10:30 | EDT | 5.624 |  | 16.31 |  | 7.11 |  | 87.3 |  | 47027.7 |  | 30.62 |  | 7.71 |  | 0.12 |  | ## | c, i
61-0186 | 2020-10-19 10:45 | EDT | 5.624 |  | 16.318 |  | 7.1 |  | 87.3 |  | 47056 |  | 30.64 |  | 7.71 |  | 0.14 |  | ## | c, i
61-0186 | 2020-10-19 11:00 | EDT | 5.626 |  | 16.326 |  | 7.11 |  | 87.3 |  | 47086.5 |  | 30.66 |  | 7.71 |  | 0.2 |  | ## | c, i
61-0186 | 2020-10-19 11:15 | EDT | 5.625 |  | 16.337 |  | 7.09 |  | 87.2 |  | 47111 |  | 30.68 |  | 7.71 |  | 0.17 |  | ## | c, i
61-0186 | 2020-10-19 11:30 | EDT | 5.625 |  | 16.347 |  | 7.09 |  | 87.2 |  | 47142.5 |  | 30.7 |  | 7.71 |  | 0.15 |  | ## | c, i
61-0186 | 2020-10-19 11:45 | EDT | 5.615 |  | 16.367 |  | 7.09 |  | 87.2 |  | 47211 |  | 30.75 |  | 7.71 |  | 0.14 |  | ## | c, i
61-0186 | 2020-10-19 12:00 | EDT | 5.588 |  | 16.371 |  | 7.07 |  | 86.9 |  | 47218.8 |  | 30.76 |  | 7.71 |  | 0.1 |  | ## | c, i
61-0186 | 2020-10-19 12:15 | EDT | 5.562 |  | 16.363 |  | 7.06 |  | 86.8 |  | 47151.7 |  | 30.71 |  | 7.71 |  | 0.11 |  | ## | c, i
61-0186 | 2020-10-19 12:30 | EDT | 5.565 |  | 16.289 |  | 7.12 |  | 87.4 |  | 47025 |  | 30.62 |  | 7.71 |  | 0.14 |  | ## | c, i
61-0186 | 2020-10-19 12:45 | EDT | 5.585 |  | 16.252 |  | 7.17 |  | 87.9 |  | 46958.9 |  | 30.57 |  | 7.71 |  | 0.17 |  | ## | c, i
61-0186 | 2020-10-19 13:00 | EDT | 5.576 |  | 16.288 |  | 7.16 |  | 87.9 |  | 47050.4 |  | 30.64 |  | 7.71 |  | 0.18 |  | ## | c, i
61-0186 | 2020-10-19 13:15 | EDT | 5.566 |  | 16.279 |  | 7.18 |  | 88.2 |  | 47049.1 |  | 30.64 |  | 7.72 |  | 0.16 |  | ## | c, i
61-0186 | 2020-10-19 13:30 | EDT | 5.518 |  | 16.274 |  | 7.19 |  | 88.2 |  | 47015.9 |  | 30.61 |  | 7.72 |  | 0.15 |  | ## | c, i
61-0186 | 2020-10-19 13:45 | EDT | 5.412 |  | 16.246 |  | 7.2 |  | 88.3 |  | 46871.7 |  | 30.51 |  | 7.72 |  | 0.22 |  | ## | c, i
61-0186 | 2020-10-19 14:00 | EDT | 5.3 |  | 16.167 |  | 7.34 |  | 89.7 |  | 46489 |  | 30.23 |  | 7.72 |  | 0.35 |  | <0.1 | c, i
61-0186 | 2020-10-19 14:15 | EDT | 5.197 |  | 16.179 |  | 7.38 |  | 90.1 |  | 46272.2 |  | 30.07 |  | 7.72 |  | 0.52 |  | 0.32 | c, i
61-0186 | 2020-10-19 14:30 | EDT | 5.086 |  | 16.201 |  | 7.37 |  | 90 |  | 46169.4 |  | 30 |  | 7.72 |  | 0.51 |  | 0.17 | c, i
61-0186 | 2020-10-19 14:45 | EDT | 4.978 |  | 16.212 |  | 7.31 |  | 89.2 |  | 46093.8 |  | 29.94 |  | 7.71 |  | 0.37 |  | <0.1 | c, i
61-0186 | 2020-10-19 15:00 | EDT | 4.886 |  | 16.207 |  | 7.26 |  | 88.6 |  | 46015.9 |  | 29.89 |  | 7.7 |  | 0.43 |  | <0.1 | c, i
61-0186 | 2020-10-19 15:15 | EDT | 4.801 |  | 16.196 |  | 7.25 |  | 88.4 |  | 45997.4 |  | 29.87 |  | 7.7 |  | 0.42 |  | ## | c, i
61-0186 | 2020-10-19 15:30 | EDT | 4.734 |  | 16.182 |  | 7.32 |  | 89.3 |  | 46060.4 |  | 29.92 |  | 7.71 |  | 0.38 |  | ## | c, i
61-0186 | 2020-10-19 15:45 | EDT | 4.698 |  | 16.199 |  | 7.41 |  | 90.4 |  | 46146.8 |  | 29.98 |  | 7.71 |  | 0.35 |  | ## | c, i
61-0186 | 2020-10-19 16:00 | EDT | 4.677 |  | 16.241 |  | 7.07 |  | 86.6 |  | 46791.9 |  | 30.45 |  | 7.7 |  | 0.21 |  | ## | c, i
61-0186 | 2020-10-19 16:15 | EDT | 4.691 |  | 16.239 |  | 7.07 |  | 86.6 |  | 46774.4 |  | 30.44 |  | 7.7 |  | 0.29 |  | ## | c, i
61-0186 | 2020-10-19 16:30 | EDT | 4.711 |  | 16.23 |  | 7.08 |  | 86.7 |  | 46725.3 |  | 30.4 |  | 7.7 |  | 0.26 |  | ## | c, i
61-0186 | 2020-10-19 16:45 | EDT | 4.76 |  | 16.227 |  | 7.07 |  | 86.6 |  | 46683.2 |  | 30.37 |  | 7.7 |  | 0.22 |  | ## | c, i
61-0186 | 2020-10-19 17:00 | EDT | 4.844 |  | 16.228 |  | 7.05 |  | 86.3 |  | 46653.7 |  | 30.35 |  | 7.7 |  | 0.18 |  | ## | c, i
61-0186 | 2020-10-19 17:15 | EDT | 4.859 |  | 16.221 |  | 7.07 |  | 86.5 |  | 46580.1 |  | 30.3 |  | 7.7 |  | 0.23 |  | ## | c, i
61-0186 | 2020-10-19 17:30 | EDT | 4.912 |  | 16.206 |  | 7.23 |  | 88.3 |  | 46478.2 |  | 30.22 |  | 7.71 |  | 0.25 |  | ## | c, i
61-0186 | 2020-10-19 17:45 | EDT | 4.91 |  | 16.098 |  | 7.65 |  | 93.3 |  | 46347.3 |  | 30.13 |  | 7.75 |  | 0.43 |  | ## | c, i
61-0186 | 2020-10-19 18:00 | EDT | 4.922 |  | 15.967 |  | 7.65 |  | 93 |  | 46393.7 |  | 30.16 |  | 7.75 |  | 0.5 |  | ## | c, i
61-0186 | 2020-10-19 18:15 | EDT | 4.914 |  | 15.948 |  | 7.61 |  | 92.5 |  | 46405.4 |  | 30.17 |  | 7.74 |  | 0.6 |  | <0.1 | c, i
61-0186 | 2020-10-19 18:30 | EDT | 4.943 |  | 15.958 |  | 7.67 |  | 93.2 |  | 46389.1 |  | 30.15 |  | 7.75 |  | 0.67 |  | <0.1 | c, i
61-0186 | 2020-10-19 18:45 | EDT | 4.972 |  | 15.968 |  | 7.67 |  | 93.3 |  | 46371.6 |  | 30.14 |  | 7.75 |  | 0.71 |  | <0.1 | c, i
61-0186 | 2020-10-19 19:00 | EDT | 5.014 |  | 15.983 |  | 7.67 |  | 93.3 |  | 46338.1 |  | 30.12 |  | 7.75 |  | 0.72 |  | 0.11 | c, i
61-0186 | 2020-10-19 19:15 | EDT | 5.071 |  | 16.017 |  | 7.7 |  | 93.7 |  | 46301.9 |  | 30.09 |  | 7.75 |  | 0.74 |  | 0.14 | c, i
61-0186 | 2020-10-19 19:30 | EDT | 5.126 |  | 16.077 |  | 7.78 |  | 94.8 |  | 46257.3 |  | 30.06 |  | 7.76 |  | 0.85 |  | 0.34 | c, i
61-0186 | 2020-10-19 19:45 | EDT | 5.164 |  | 16.14 |  | 7.87 |  | 96 |  | 46204.4 |  | 30.02 |  | 7.76 |  | 1.22 |  | 0.95 | c, i
61-0186 | 2020-10-19 20:00 | EDT | 5.279 |  | 16.194 |  | 7.94 |  | 96.9 |  | 46169.5 |  | 30 |  | 7.77 |  | 1.07 |  | 0.75 | c, i
61-0186 | 2020-10-19 20:15 | EDT | 5.359 |  | 16.131 |  | 7.83 |  | 95.5 |  | 46234.4 |  | 30.04 |  | 7.76 |  | 1.02 |  | 0.69 | c, i
61-0186 | 2020-10-19 20:30 | EDT | 5.445 |  | 16.119 |  | 7.77 |  | 94.7 |  | 46241 |  | 30.05 |  | 7.75 |  | 0.91 |  | 0.5 | c, i
61-0186 | 2020-10-19 20:45 | EDT | 5.547 |  | 16.103 |  | 7.71 |  | 94 |  | 46251.2 |  | 30.06 |  | 7.74 |  | 1.12 |  | 0.79 | c, i
61-0186 | 2020-10-19 21:00 | EDT | 5.48 |  | 16.066 |  | 7.7 |  | 93.8 |  | 46275 |  | 30.07 |  | 7.75 |  | 1.18 |  | 0.87 | c, i
61-0186 | 2020-10-19 21:15 | EDT | 5.575 |  | 16.049 |  | 7.66 |  | 93.3 |  | 46309.1 |  | 30.1 |  | 7.74 |  | 1.06 |  | 0.77 | c, i
61-0186 | 2020-10-19 21:30 | EDT | 5.587 |  | 16.035 |  | 7.63 |  | 92.9 |  | 46334.9 |  | 30.12 |  | 7.74 |  | 1.01 |  | 0.56 | c, i
61-0186 | 2020-10-19 21:45 | EDT | 5.59 |  | 16.038 |  | 7.59 |  | 92.5 |  | 46346.3 |  | 30.12 |  | 7.75 |  | 0.99 |  | 0.58 | c, i
61-0186 | 2020-10-19 22:00 | EDT | 5.603 |  | 16.038 |  | 7.55 |  | 91.9 |  | 46359.9 |  | 30.13 |  | 7.73 |  | 0.83 |  | 0.31 | c, i
61-0186 | 2020-10-19 22:15 | EDT | 5.605 |  | 16.053 |  | 7.5 |  | 91.4 |  | 46370.4 |  | 30.14 |  | 7.73 |  | 0.97 |  | 0.57 | c, i
61-0186 | 2020-10-19 22:30 | EDT | 5.603 |  | 16.065 |  | 7.48 |  | 91.1 |  | 46382.3 |  | 30.15 |  | 7.73 |  | 1.12 |  | 0.85 | c, i
61-0186 | 2020-10-19 22:45 | EDT | 5.605 |  | 16.067 |  | 7.45 |  | 90.7 |  | 46385.7 |  | 30.15 |  | 7.73 |  | 0.98 |  | 0.69 | c, i
61-0186 | 2020-10-19 23:00 | EDT | 5.603 |  | 16.074 |  | 7.46 |  | 90.9 |  | 46393.1 |  | 30.16 |  | 7.72 |  | 1.43 |  | 1.69 | c, i
61-0186 | 2020-10-19 23:15 | EDT | 5.6 |  | 16.069 |  | 7.45 |  | 90.8 |  | 46383.8 |  | 30.15 |  | 7.73 |  | 0.94 |  | 0.56 | c, i
61-0186 | 2020-10-19 23:30 | EDT | 5.599 |  | 16.061 |  | 7.43 |  | 90.6 |  | 46378 |  | 30.15 |  | 7.73 |  | 0.85 |  | 0.44 | c, i
61-0186 | 2020-10-19 23:45 | EDT | 5.596 |  | 16.315 |  | 6.9 |  | 84.8 |  | 47152.2 |  | 30.71 |  | 7.7 |  | 0.38 |  | <0.1 | c, i
61-0186 | 2020-10-20 | EDT | 5.589 |  | 16.316 |  | 6.95 |  | 85.4 |  | 47176.6 |  | 30.73 |  | 7.7 |  | 0.45 |  | <0.1 | c, i
61-0186 | 2020-10-20 00:15 | EDT | 5.585 |  | 16.31 |  | 6.95 |  | 85.4 |  | 47158.2 |  | 30.72 |  | 7.7 |  | 0.38 |  | <0.1 | c, i
61-0186 | 2020-10-20 00:30 | EDT | 5.577 |  | 16.29 |  | 6.98 |  | 85.7 |  | 47109.4 |  | 30.68 |  | 7.7 |  | 0.39 |  | <0.1 | c, i
61-0186 | 2020-10-20 00:45 | EDT | 5.546 |  | 16.262 |  | 7.01 |  | 86 |  | 47031.7 |  | 30.62 |  | 7.7 |  | 0.48 |  | <0.1 | c, i
61-0186 | 2020-10-20 01:00 | EDT | 5.479 |  | 16.245 |  | 7.03 |  | 86.2 |  | 46943.2 |  | 30.56 |  | 7.7 |  | 0.64 |  | 0.3 | c, i
61-0186 | 2020-10-20 01:15 | EDT | 5.399 |  | 16.237 |  | 7.05 |  | 86.4 |  | 46910.6 |  | 30.54 |  | 7.7 |  | 0.57 |  | 0.21 | c, i
61-0186 | 2020-10-20 01:30 | EDT | 5.317 |  | 16.224 |  | 7.07 |  | 86.5 |  | 46831.8 |  | 30.48 |  | 7.71 |  | 0.64 |  | 0.31 | c, i
61-0186 | 2020-10-20 01:45 | EDT | 5.222 |  | 16.208 |  | 7.12 |  | 87.2 |  | 46747.1 |  | 30.42 |  | 7.71 |  | 0.68 |  | 0.37 | c, i
61-0186 | 2020-10-20 02:00 | EDT | 5.115 |  | 16.197 |  | 7.16 |  | 87.6 |  | 46692.1 |  | 30.38 |  | 7.71 |  | 0.74 |  | 0.39 | c, i
61-0186 | 2020-10-20 02:15 | EDT | 5.019 |  | 16.191 |  | 7.17 |  | 87.7 |  | 46657.2 |  | 30.35 |  | 7.71 |  | 0.49 |  | <0.1 | c, i
61-0186 | 2020-10-20 02:30 | EDT | 4.927 |  | 16.187 |  | 7.17 |  | 87.7 |  | 46628.2 |  | 30.33 |  | 7.71 |  | 0.6 |  | 0.15 | c, i
61-0186 | 2020-10-20 02:45 | EDT | 4.836 |  | 16.185 |  | 7.14 |  | 87.4 |  | 46608.6 |  | 30.32 |  | 7.71 |  | 0.44 |  | <0.1 | c, i
61-0186 | 2020-10-20 03:00 | EDT | 4.738 |  | 16.185 |  | 7.14 |  | 87.3 |  | 46590.7 |  | 30.3 |  | 7.71 |  | 0.59 |  | 0.25 | c, i
61-0186 | 2020-10-20 03:15 | EDT | 4.651 |  | 16.188 |  | 7.11 |  | 86.9 |  | 46593.1 |  | 30.3 |  | 7.7 |  | 0.5 |  | <0.1 | c, i
61-0186 | 2020-10-20 03:30 | EDT | 4.575 |  | 16.192 |  | 7.06 |  | 86.4 |  | 46628.5 |  | 30.33 |  | 7.7 |  | 0.36 |  | ## | c, i
61-0186 | 2020-10-20 03:45 | EDT | 4.512 |  | 16.22 |  | 6.93 |  | 84.9 |  | 46789.5 |  | 30.45 |  | 7.69 |  | 0.38 |  | ## | c, i
61-0186 | 2020-10-20 04:00 | EDT | 4.461 |  | 16.232 |  | 6.93 |  | 84.9 |  | 46838.5 |  | 30.48 |  | 7.7 |  | 0.36 |  | ## | c, i
61-0186 | 2020-10-20 04:15 | EDT | 4.423 |  | 16.232 |  | 6.93 |  | 84.8 |  | 46814.7 |  | 30.47 |  | 7.69 |  | 0.3 |  | ## | c, i
61-0186 | 2020-10-20 04:30 | EDT | 4.413 |  | 16.222 |  | 6.95 |  | 85.1 |  | 46765.5 |  | 30.43 |  | 7.7 |  | 0.27 |  | ## | c, i
61-0186 | 2020-10-20 04:45 | EDT | 4.422 |  | 16.206 |  | 7 |  | 85.7 |  | 46649.8 |  | 30.35 |  | 7.7 |  | 0.37 |  | ## | c, i
61-0186 | 2020-10-20 05:00 | EDT | 4.464 |  | 16.21 |  | 6.93 |  | 84.8 |  | 46683.4 |  | 30.37 |  | 7.69 |  | 0.32 |  | ## | c, i
61-0186 | 2020-10-20 05:15 | EDT | 4.529 |  | 16.195 |  | 6.98 |  | 85.4 |  | 46588.1 |  | 30.3 |  | 7.69 |  | 0.3 |  | ## | c, i
61-0186 | 2020-10-20 05:30 | EDT | 4.608 |  | 16.164 |  | 7.09 |  | 86.5 |  | 46421.3 |  | 30.18 |  | 7.7 |  | 0.33 |  | ## | c, i
61-0186 | 2020-10-20 05:45 | EDT | 4.686 |  | 16.092 |  | 7.42 |  | 90.4 |  | 46245.1 |  | 30.05 |  | 7.72 |  | 0.64 |  | 0.19 | c, i
61-0186 | 2020-10-20 06:00 | EDT | 4.747 |  | 16.048 |  | 7.52 |  | 91.5 |  | 46213.4 |  | 30.03 |  | 7.73 |  | 0.85 |  | 0.69 | c, i
61-0186 | 2020-10-20 06:15 | EDT | 4.783 |  | 16.012 |  | 7.5 |  | 91.2 |  | 46185.9 |  | 30.01 |  | 7.73 |  | 0.7 |  | 0.32 | c, i
61-0186 | 2020-10-20 06:30 | EDT | 4.818 |  | 15.995 |  | 7.51 |  | 91.3 |  | 46169.2 |  | 30 |  | 7.73 |  | 0.92 |  | 0.69 | c, i
61-0186 | 2020-10-20 06:45 | EDT | 4.877 |  | 15.989 |  | 7.59 |  | 92.2 |  | 46170.9 |  | 30 |  | 7.74 |  | 0.94 |  | 0.81 | c, i
61-0186 | 2020-10-20 07:00 | EDT | 4.923 |  | 15.98 |  | 7.6 |  | 92.4 |  | 46172.5 |  | 30 |  | 7.74 |  | 0.92 |  | 0.87 | c, i
61-0186 | 2020-10-20 07:15 | EDT | 4.973 |  | 15.975 |  | 7.6 |  | 92.4 |  | 46171.4 |  | 30 |  | 7.74 |  | 0.95 |  | 1.11 | c, i
61-0186 | 2020-10-20 07:30 | EDT | 5.026 |  | 15.977 |  | 7.6 |  | 92.3 |  | 46167.6 |  | 29.99 |  | 7.74 |  | 0.88 |  | 0.8 | c, i
61-0186 | 2020-10-20 07:45 | EDT | 5.09 |  | 15.978 |  | 7.58 |  | 92.1 |  | 46165.2 |  | 29.99 |  | 7.74 |  | 0.69 |  | 0.46 | c, i
61-0186 | 2020-10-20 08:00 | EDT | 5.143 |  | 15.98 |  | 7.58 |  | 92.1 |  | 46166.4 |  | 29.99 |  | 7.74 |  | 0.55 |  | 0.26 | c, i
61-0186 | 2020-10-20 08:15 | EDT | 5.219 |  | 15.979 |  | 7.6 |  | 92.3 |  | 46165.7 |  | 29.99 |  | 7.74 |  | 0.46 |  | <0.1 | c, i
61-0186 | 2020-10-20 08:30 | EDT | 5.306 |  | 16.245 |  | 6.86 |  | 84.1 |  | 47061.5 |  | 30.64 |  | 7.69 |  | <0.1 |  | ## | c, i
61-0186 | 2020-10-20 08:45 | EDT | 5.402 |  | 16.269 |  | 6.79 |  | 83.3 |  | 47089.5 |  | 30.67 |  | 7.68 |  | <0.1 |  | ## | c, i
61-0186 | 2020-10-20 09:00 | EDT | 5.502 |  | 16.272 |  | 6.76 |  | 82.9 |  | 47052.6 |  | 30.64 |  | 7.68 |  | <0.1 |  | ## | c, i
61-0186 | 2020-10-20 09:15 | EDT | 5.558 |  | 16.264 |  | 6.77 |  | 83.1 |  | 47026.7 |  | 30.62 |  | 7.68 |  | <0.1 |  | ## | c, i
61-0186 | 2020-10-20 09:30 | EDT | 5.582 |  | 16.256 |  | 6.79 |  | 83.3 |  | 47004 |  | 30.6 |  | 7.68 |  | <0.1 |  | ## | c, i
61-0186 | 2020-10-20 09:45 | EDT | 5.569 |  | 16.255 |  | 6.8 |  | 83.4 |  | 46996.1 |  | 30.6 |  | 7.68 |  | <0.1 |  | ## | c, i
61-0186 | 2020-10-20 10:00 | EDT | 5.571 |  | 16.248 |  | 6.8 |  | 83.4 |  | 46978.9 |  | 30.58 |  | 7.68 |  | <0.1 |  | ## | c, i
61-0186 | 2020-10-20 10:15 | EDT | 5.567 |  | 16.25 |  | 6.81 |  | 83.5 |  | 46979.8 |  | 30.59 |  | 7.68 |  | <0.1 |  | ## | c, i
61-0186 | 2020-10-20 10:30 | EDT | 5.567 |  | 16.256 |  | 6.8 |  | 83.4 |  | 46993.4 |  | 30.6 |  | 7.68 |  | <0.1 |  | ## | c, i
61-0186 | 2020-10-20 10:45 | EDT | 5.57 |  | 16.26 |  | 6.8 |  | 83.4 |  | 46998.3 |  | 30.6 |  | 7.68 |  | <0.1 |  | ## | c, i
61-0186 | 2020-10-20 11:00 | EDT | 5.577 |  | 16.263 |  | 6.81 |  | 83.5 |  | 47003.7 |  | 30.6 |  | 7.69 |  | <0.1 |  | ## | c, i
61-0186 | 2020-10-20 11:15 | EDT | 5.584 |  | 16.268 |  | 6.82 |  | 83.6 |  | 47019 |  | 30.61 |  | 7.68 |  | <0.1 |  | ## | c, i
61-0186 | 2020-10-20 11:30 | EDT | 5.586 |  | 16.269 |  | 6.88 |  | 84.4 |  | 47030 |  | 30.62 |  | 7.69 |  | 0.1 |  | ## | c, i
61-0186 | 2020-10-20 11:45 | EDT | 5.587 |  | 16.27 |  | 6.89 |  | 84.5 |  | 47042 |  | 30.63 |  | 7.69 |  | 0.12 |  | ## | c, i
61-0186 | 2020-10-20 12:00 | EDT | 5.588 |  | 16.27 |  | 6.92 |  | 84.9 |  | 47050 |  | 30.64 |  | 7.69 |  | 0.12 |  | ## | c, i
61-0186 | 2020-10-20 12:15 | EDT | 5.583 |  | 16.276 |  | 6.89 |  | 84.6 |  | 47068 |  | 30.65 |  | 7.69 |  | <0.1 |  | ## | c, i
61-0186 | 2020-10-20 12:30 | EDT | 5.576 |  | 16.279 |  | 6.9 |  | 84.8 |  | 47108.1 |  | 30.68 |  | 7.69 |  | 0.11 |  | ## | c, i
61-0186 | 2020-10-20 12:45 | EDT | 5.556 |  | 16.285 |  | 6.88 |  | 84.5 |  | 47129.5 |  | 30.69 |  | 7.69 |  | <0.1 |  | ## | c, i
61-0186 | 2020-10-20 13:00 | EDT | 5.552 |  | 16.271 |  | 6.89 |  | 84.5 |  | 47066 |  | 30.65 |  | 7.69 |  | 0.1 |  | ## | c, i
61-0186 | 2020-10-20 13:15 | EDT | 5.537 |  | 16.245 |  | 6.94 |  | 85.1 |  | 46974.7 |  | 30.58 |  | 7.69 |  | 0.11 |  | ## | c, i
61-0186 | 2020-10-20 13:30 | EDT | 5.543 |  | 16.225 |  | 7.01 |  | 85.9 |  | 46892.2 |  | 30.52 |  | 7.7 |  | 0.14 |  | ## | c, i
61-0186 | 2020-10-20 13:45 | EDT | 5.553 |  | 16.218 |  | 7.04 |  | 86.2 |  | 46872.5 |  | 30.51 |  | 7.7 |  | 0.17 |  | ## | c, i
61-0186 | 2020-10-20 14:00 | EDT | 5.545 |  | 16.219 |  | 7.03 |  | 86.1 |  | 46876.8 |  | 30.51 |  | 7.7 |  | 0.12 |  | ## | c, i
61-0186 | 2020-10-20 14:15 | EDT | 5.535 |  | 16.223 |  | 7.03 |  | 86.2 |  | 46903.3 |  | 30.53 |  | 7.7 |  | 0.13 |  | ## | c, i
61-0186 | 2020-10-20 14:30 | EDT | 5.478 |  | 16.226 |  | 7.04 |  | 86.3 |  | 46902.4 |  | 30.53 |  | 7.7 |  | 0.12 |  | ## | c, i
61-0186 | 2020-10-20 14:45 | EDT | 5.385 |  | 16.222 |  | 7.03 |  | 86.1 |  | 46833.5 |  | 30.48 |  | 7.7 |  | 0.35 |  | 0.31 | c, i
61-0186 | 2020-10-20 15:00 | EDT | 5.289 |  | 16.218 |  | 7.03 |  | 86.1 |  | 46794.6 |  | 30.45 |  | 7.7 |  | 0.27 |  | <0.1 | c, i
61-0186 | 2020-10-20 15:15 | EDT | 5.191 |  | 16.221 |  | 7.06 |  | 86.5 |  | 46804.2 |  | 30.46 |  | 7.7 |  | 0.26 |  | <0.1 | c, i
61-0186 | 2020-10-20 15:30 | EDT | 5.103 |  | 16.229 |  | 7.01 |  | 85.9 |  | 46848.7 |  | 30.49 |  | 7.7 |  | 0.27 |  | ## | c, i
61-0186 | 2020-10-20 15:45 | EDT | 5.007 |  | 16.24 |  | 6.8 |  | 83.4 |  | 46876.1 |  | 30.51 |  | 7.68 |  | 0.12 |  | ## | c, i
61-0186 | 2020-10-20 16:00 | EDT | 4.924 |  | 16.287 |  | 6.7 |  | 82.3 |  | 47115.7 |  | 30.68 |  | 7.68 |  | <0.1 |  | ## | c, i
61-0186 | 2020-10-20 16:15 | EDT | 4.866 |  | 16.291 |  | 6.69 |  | 82.1 |  | 47115.9 |  | 30.69 |  | 7.68 |  | <0.1 |  | ## | c, i
61-0186 | 2020-10-20 16:30 | EDT | 4.818 |  | 16.294 |  | 6.68 |  | 82 |  | 47110.6 |  | 30.68 |  | 7.68 |  | <0.1 |  | ## | c, i
61-0186 | 2020-10-20 16:45 | EDT | 4.78 |  | 16.295 |  | 6.68 |  | 82 |  | 47089.4 |  | 30.67 |  | 7.68 |  | 0.1 |  | ## | c, i
61-0186 | 2020-10-20 17:00 | EDT | 4.776 |  | 16.292 |  | 6.67 |  | 82 |  | 47066.2 |  | 30.65 |  | 7.68 |  | 0.12 |  | ## | c, i
61-0186 | 2020-10-20 17:15 | EDT | 4.769 |  | 16.286 |  | 6.68 |  | 82 |  | 47028.1 |  | 30.62 |  | 7.67 |  | 0.11 |  | ## | c, i
61-0186 | 2020-10-20 17:30 | EDT | 4.787 |  | 16.281 |  | 6.66 |  | 81.7 |  | 46984.4 |  | 30.59 |  | 7.68 |  | 0.13 |  | ## | c, i
61-0186 | 2020-10-20 17:45 | EDT | 4.818 |  | 16.27 |  | 6.69 |  | 82 |  | 46902.6 |  | 30.53 |  | 7.68 |  | 0.11 |  | ## | c, i
61-0186 | 2020-10-20 18:00 | EDT | 4.839 |  | 16.258 |  | 6.72 |  | 82.3 |  | 46825.4 |  | 30.47 |  | 7.68 |  | 0.18 |  | ## | c, i
61-0186 | 2020-10-20 18:15 | EDT | 4.86 |  | 16.246 |  | 6.73 |  | 82.4 |  | 46751 |  | 30.42 |  | 7.68 |  | 0.21 |  | ## | c, i
61-0186 | 2020-10-20 18:30 | EDT | 4.878 |  | 16.235 |  | 6.76 |  | 82.7 |  | 46650.4 |  | 30.35 |  | 7.68 |  | 0.2 |  | ## | c, i
61-0186 | 2020-10-20 18:45 | EDT | 4.898 |  | 16.225 |  | 6.79 |  | 83.1 |  | 46582.3 |  | 30.3 |  | 7.68 |  | 0.33 |  | ## | c, i
61-0186 | 2020-10-20 19:00 | EDT | 4.904 |  | 16.212 |  | 6.83 |  | 83.5 |  | 46477.8 |  | 30.22 |  | 7.68 |  | 0.31 |  | ## | c, i
61-0186 | 2020-10-20 19:15 | EDT | 4.916 |  | 16.206 |  | 6.82 |  | 83.4 |  | 46453.7 |  | 30.2 |  | 7.68 |  | 0.32 |  | ## | c, i
61-0186 | 2020-10-20 19:30 | EDT | 4.945 |  | 16.183 |  | 6.86 |  | 83.8 |  | 46344.8 |  | 30.13 |  | 7.68 |  | 0.37 |  | ## | c, i
61-0186 | 2020-10-20 19:45 | EDT | 4.971 |  | 16.198 |  | 6.79 |  | 83 |  | 46407.9 |  | 30.17 |  | 7.68 |  | 0.3 |  | ## | c, i
61-0186 | 2020-10-20 20:00 | EDT | 5.006 |  | 16.2 |  | 6.74 |  | 82.4 |  | 46404.8 |  | 30.17 |  | 7.68 |  | 0.28 |  | ## | c, i
61-0186 | 2020-10-20 20:15 | EDT | 5.04 |  | 16.2 |  | 6.76 |  | 82.6 |  | 46401 |  | 30.17 |  | 7.67 |  | 0.43 |  | ## | c, i
61-0186 | 2020-10-20 20:30 | EDT | 5.087 |  | 16.19 |  | 6.82 |  | 83.3 |  | 46375.5 |  | 30.15 |  | 7.68 |  | 0.34 |  | ## | c, i
61-0186 | 2020-10-20 20:45 | EDT | 5.153 |  | 16.185 |  | 6.79 |  | 82.9 |  | 46351.7 |  | 30.13 |  | 7.68 |  | 0.32 |  | ## | c, i
61-0186 | 2020-10-20 21:00 | EDT | 5.238 |  | 16.15 |  | 6.83 |  | 83.3 |  | 46279.6 |  | 30.08 |  | 7.68 |  | 0.36 |  | ## | c, i
61-0186 | 2020-10-20 21:15 | EDT | 5.321 |  | 16.083 |  | 7.02 |  | 85.5 |  | 46221 |  | 30.03 |  | 7.69 |  | 0.69 |  | 0.26 | c, i
61-0186 | 2020-10-20 21:30 | EDT | 5.4 |  | 16.074 |  | 7.02 |  | 85.6 |  | 46250 |  | 30.05 |  | 7.69 |  | 0.74 |  | 0.4 | c, i
61-0186 | 2020-10-20 21:45 | EDT | 5.479 |  | 16.184 |  | 6.72 |  | 82.1 |  | 46464.7 |  | 30.21 |  | 7.67 |  | 0.25 |  | ## | c, i
61-0186 | 2020-10-20 22:00 | EDT | 5.44 |  | 16.184 |  | 6.76 |  | 82.5 |  | 46446.5 |  | 30.2 |  | 7.67 |  | 0.2 |  | ## | c, i
61-0186 | 2020-10-20 22:15 | EDT | 5.529 |  | 16.197 |  | 6.75 |  | 82.5 |  | 46495.2 |  | 30.23 |  | 7.67 |  | 0.41 |  | <0.1 | c, i
61-0186 | 2020-10-20 22:30 | EDT | 5.545 |  | 16.214 |  | 6.72 |  | 82.2 |  | 46544.7 |  | 30.27 |  | 7.67 |  | 0.37 |  | <0.1 | c, i
61-0186 | 2020-10-20 22:45 | EDT | 5.563 |  | 16.224 |  | 6.65 |  | 81.4 |  | 46632.2 |  | 30.33 |  | 7.66 |  | 0.38 |  | <0.1 | c, i
61-0186 | 2020-10-20 23:00 | EDT | 5.572 |  | 16.22 |  | 6.64 |  | 81.3 |  | 46684.4 |  | 30.37 |  | 7.66 |  | 0.5 |  | 0.19 | c, i
61-0186 | 2020-10-20 23:15 | EDT | 5.576 |  | 16.22 |  | 6.66 |  | 81.6 |  | 46736.4 |  | 30.41 |  | 7.67 |  | 0.54 |  | 0.19 | c, i
61-0186 | 2020-10-20 23:30 | EDT | 5.578 |  | 16.223 |  | 6.67 |  | 81.7 |  | 46768.9 |  | 30.43 |  | 7.67 |  | 0.46 |  | 0.17 | c, i
61-0186 | 2020-10-20 23:45 | EDT | 5.579 |  | 16.216 |  | 6.81 |  | 83.4 |  | 46801.8 |  | 30.46 |  | 7.68 |  | 0.71 |  | 0.63 | c, i
61-0186 | 2020-10-21 | EDT | 5.579 |  | 16.211 |  | 6.95 |  | 85.1 |  | 46844.7 |  | 30.49 |  | 7.69 |  | 0.77 |  | 0.76 | c, i
61-0186 | 2020-10-21 00:15 | EDT | 5.582 |  | 16.213 |  | 6.99 |  | 85.6 |  | 46905.7 |  | 30.53 |  | 7.7 |  | 0.83 |  | 0.77 | c, i
61-0186 | 2020-10-21 00:30 | EDT | 5.582 |  | 16.217 |  | 7.03 |  | 86.2 |  | 46950.8 |  | 30.56 |  | 7.7 |  | 0.72 |  | 0.62 | c, i
61-0186 | 2020-10-21 00:45 | EDT | 5.583 |  | 16.223 |  | 7.03 |  | 86.2 |  | 46998 |  | 30.6 |  | 7.7 |  | 0.85 |  | 0.94 | c, i
61-0186 | 2020-10-21 01:00 | EDT | 5.577 |  | 16.221 |  | 7.02 |  | 86 |  | 46977 |  | 30.58 |  | 7.7 |  | 0.56 |  | 0.37 | c, i
61-0186 | 2020-10-21 01:15 | EDT | 5.569 |  | 16.217 |  | 6.96 |  | 85.2 |  | 46916.8 |  | 30.54 |  | 7.7 |  | 0.7 |  | 0.56 | c, i
61-0186 | 2020-10-21 01:30 | EDT | 5.513 |  | 16.215 |  | 6.89 |  | 84.4 |  | 46851.3 |  | 30.49 |  | 7.69 |  | 0.57 |  | 0.36 | c, i
61-0186 | 2020-10-21 01:45 | EDT | 5.434 |  | 16.212 |  | 6.91 |  | 84.6 |  | 46774.9 |  | 30.44 |  | 7.69 |  | 0.57 |  | 0.34 | c, i
61-0186 | 2020-10-21 02:00 | EDT | 5.354 |  | 16.21 |  | 6.95 |  | 85.1 |  | 46711.1 |  | 30.39 |  | 7.69 |  | 0.98 |  | 1.05 | c, i
61-0186 | 2020-10-21 02:15 | EDT | 5.27 |  | 16.213 |  | 6.97 |  | 85.3 |  | 46737.6 |  | 30.41 |  | 7.69 |  | 0.97 |  | 1.11 | c, i
61-0186 | 2020-10-21 02:30 | EDT | 5.195 |  | 16.215 |  | 6.98 |  | 85.4 |  | 46779.9 |  | 30.44 |  | 7.7 |  | 0.98 |  | 1.17 | c, i
61-0186 | 2020-10-21 02:45 | EDT | 5.116 |  | 16.219 |  | 6.97 |  | 85.3 |  | 46790 |  | 30.45 |  | 7.7 |  | 0.75 |  | 0.8 | c, i
61-0186 | 2020-10-21 03:00 | EDT | 5.035 |  | 16.218 |  | 6.98 |  | 85.5 |  | 46772.8 |  | 30.44 |  | 7.7 |  | 0.81 |  | 0.87 | c, i
61-0186 | 2020-10-21 03:15 | EDT | 4.938 |  | 16.214 |  | 6.99 |  | 85.5 |  | 46730.5 |  | 30.4 |  | 7.7 |  | 0.8 |  | 0.92 | c, i
61-0186 | 2020-10-21 03:30 | EDT | 4.849 |  | 16.218 |  | 6.89 |  | 84.4 |  | 46797.2 |  | 30.45 |  | 7.69 |  | 0.55 |  | 0.26 | c, i
61-0186 | 2020-10-21 03:45 | EDT | 4.746 |  | 16.218 |  | 6.86 |  | 84 |  | 46791.5 |  | 30.45 |  | 7.69 |  | 0.53 |  | 0.28 | c, i
61-0186 | 2020-10-21 04:00 | EDT | 4.665 |  | 16.213 |  | 6.87 |  | 84.1 |  | 46803.6 |  | 30.46 |  | 7.69 |  | 0.61 |  | 0.53 | c, i
61-0186 | 2020-10-21 04:15 | EDT | 4.617 |  | 16.209 |  | 6.81 |  | 83.4 |  | 46779.7 |  | 30.44 |  | 7.68 |  | 0.39 |  | <0.1 | c, i
61-0186 | 2020-10-21 04:30 | EDT | 4.581 |  | 16.209 |  | 6.78 |  | 83 |  | 46764.3 |  | 30.43 |  | 7.68 |  | 0.26 |  | ## | c, i
61-0186 | 2020-10-21 04:45 | EDT | 4.54 |  | 16.22 |  | 6.71 |  | 82.2 |  | 46836.2 |  | 30.48 |  | 7.68 |  | 0.41 |  | 0.13 | c, i
61-0186 | 2020-10-21 05:00 | EDT | 4.508 |  | 16.227 |  | 6.73 |  | 82.4 |  | 46833.7 |  | 30.48 |  | 7.68 |  | 0.4 |  | 0.11 | c, i
61-0186 | 2020-10-21 05:15 | EDT | 4.498 |  | 16.225 |  | 6.72 |  | 82.2 |  | 46808.5 |  | 30.46 |  | 7.68 |  | 0.3 |  | ## | c, i
61-0186 | 2020-10-21 05:30 | EDT | 4.506 |  | 16.224 |  | 6.69 |  | 81.9 |  | 46784.7 |  | 30.44 |  | 7.67 |  | 0.22 |  | ## | c, i
61-0186 | 2020-10-21 05:45 | EDT | 4.538 |  | 16.212 |  | 6.77 |  | 82.8 |  | 46504.5 |  | 30.24 |  | 7.68 |  | 0.4 |  | 0.17 | c, i
61-0186 | 2020-10-21 06:00 | EDT | 4.591 |  | 16.209 |  | 6.82 |  | 83.4 |  | 46470.4 |  | 30.22 |  | 7.68 |  | 0.32 |  | <0.1 | c, i
61-0186 | 2020-10-21 06:15 | EDT | 4.656 |  | 16.212 |  | 6.74 |  | 82.4 |  | 46476.6 |  | 30.22 |  | 7.67 |  | 0.26 |  | ## | c, i
61-0186 | 2020-10-21 06:30 | EDT | 4.716 |  | 16.209 |  | 6.75 |  | 82.5 |  | 46352.6 |  | 30.13 |  | 7.67 |  | 0.24 |  | ## | c, i
61-0186 | 2020-10-21 06:45 | EDT | 4.774 |  | 16.196 |  | 6.79 |  | 83 |  | 46249.9 |  | 30.06 |  | 7.67 |  | 0.27 |  | ## | c, i
61-0186 | 2020-10-21 07:00 | EDT | 4.821 |  | 16.172 |  | 6.91 |  | 84.4 |  | 46147.1 |  | 29.98 |  | 7.68 |  | 0.32 |  | ## | c, i
61-0186 | 2020-10-21 07:15 | EDT | 4.853 |  | 16.187 |  | 6.83 |  | 83.3 |  | 46223 |  | 30.04 |  | 7.67 |  | 0.18 |  | ## | c, i
61-0186 | 2020-10-21 07:30 | EDT | 4.878 |  | 16.207 |  | 6.69 |  | 81.7 |  | 46307.7 |  | 30.1 |  | 7.67 |  | 0.2 |  | ## | c, i
61-0186 | 2020-10-21 07:45 | EDT | 4.901 |  | 16.214 |  | 6.61 |  | 80.8 |  | 46416.1 |  | 30.18 |  | 7.66 |  | 0.14 |  | ## | c, i
61-0186 | 2020-10-21 08:00 | EDT | 4.93 |  | 16.215 |  | 6.54 |  | 80 |  | 46517.8 |  | 30.25 |  | 7.66 |  | 0.12 |  | ## | c, i
61-0186 | 2020-10-21 08:15 | EDT | 4.963 |  | 16.22 |  | 6.48 |  | 79.3 |  | 46649.4 |  | 30.35 |  | 7.65 |  | 0.11 |  | ## | c, i
61-0186 | 2020-10-21 08:30 | EDT | 5.007 |  | 16.224 |  | 6.48 |  | 79.4 |  | 46716.7 |  | 30.39 |  | 7.66 |  | <0.1 |  | ## | c, i
61-0186 | 2020-10-21 08:45 | EDT | 5.055 |  | 16.241 |  | 6.47 |  | 79.3 |  | 46892.6 |  | 30.52 |  | 7.66 |  | <0.1 |  | ## | c, i
61-0186 | 2020-10-21 09:00 | EDT | 5.104 |  | 16.24 |  | 6.5 |  | 79.6 |  | 46901.4 |  | 30.53 |  | 7.66 |  | <0.1 |  | ## | c, i
61-0186 | 2020-10-21 09:15 | EDT | 5.162 |  | 16.239 |  | 6.54 |  | 80.2 |  | 46922 |  | 30.54 |  | 7.66 |  | <0.1 |  | ## | c, i
61-0186 | 2020-10-21 09:30 | EDT | 5.233 |  | 16.242 |  | 6.55 |  | 80.3 |  | 46952.7 |  | 30.57 |  | 7.66 |  | <0.1 |  | ## | c, i
61-0186 | 2020-10-21 09:45 | EDT | 5.313 |  | 16.246 |  | 6.57 |  | 80.6 |  | 46986.4 |  | 30.59 |  | 7.67 |  | <0.1 |  | ## | c, i
61-0186 | 2020-10-21 10:00 | EDT | 5.408 |  | 16.256 |  | 6.61 |  | 81.1 |  | 47052.5 |  | 30.64 |  | 7.67 |  | <0.1 |  | ## | c, i
61-0186 | 2020-10-21 10:15 | EDT | 5.499 |  | 16.271 |  | 6.69 |  | 82.2 |  | 47133.5 |  | 30.7 |  | 7.68 |  | <0.1 |  | ## | c, i
61-0186 | 2020-10-21 10:30 | EDT | 5.562 |  | 16.286 |  | 6.73 |  | 82.6 |  | 47203.2 |  | 30.75 |  | 7.68 |  | <0.1 |  | ## | c, i
61-0186 | 2020-10-21 10:45 | EDT | 5.549 |  | 16.292 |  | 6.84 |  | 84 |  | 47216.4 |  | 30.76 |  | 7.69 |  | <0.1 |  | ## | c, i
61-0186 | 2020-10-21 11:00 | EDT | 5.569 |  | 16.308 |  | 6.91 |  | 84.9 |  | 47258.6 |  | 30.79 |  | 7.7 |  | <0.1 |  | ## | c, i
61-0186 | 2020-10-21 11:15 | EDT | 5.586 |  | 16.318 |  | 6.98 |  | 85.9 |  | 47264.4 |  | 30.79 |  | 7.7 |  | <0.1 |  | ## | c, i
61-0186 | 2020-10-21 11:30 | EDT | 5.592 |  | 16.321 |  | 7.02 |  | 86.4 |  | 47248.7 |  | 30.78 |  | 7.71 |  | <0.1 |  | ## | c, i
61-0186 | 2020-10-21 11:45 | EDT | 5.595 |  | 16.32 |  | 7.05 |  | 86.7 |  | 47241.9 |  | 30.78 |  | 7.71 |  | 0.11 |  | ## | c, i
61-0186 | 2020-10-21 12:00 | EDT | 5.598 |  | 16.321 |  | 7.05 |  | 86.7 |  | 47234.6 |  | 30.77 |  | 7.71 |  | 0.13 |  | ## | c, i
61-0186 | 2020-10-21 12:15 | EDT | 5.598 |  | 16.322 |  | 7.05 |  | 86.6 |  | 47226.5 |  | 30.77 |  | 7.71 |  | 0.12 |  | ## | c, i
61-0186 | 2020-10-21 12:30 | EDT | 5.597 |  | 16.325 |  | 7.04 |  | 86.5 |  | 47233.3 |  | 30.77 |  | 7.71 |  | 0.12 |  | ## | c, i
61-0186 | 2020-10-21 12:45 | EDT | 5.595 |  | 16.33 |  | 7.03 |  | 86.4 |  | 47247.2 |  | 30.78 |  | 7.71 |  | 0.11 |  | ## | c, i
61-0186 | 2020-10-21 13:00 | EDT | 5.593 |  | 16.34 |  | 7.01 |  | 86.2 |  | 47280.9 |  | 30.81 |  | 7.71 |  | 0.1 |  | ## | c, i
61-0186 | 2020-10-21 13:15 | EDT | 5.589 |  | 16.35 |  | 7 |  | 86.1 |  | 47307.6 |  | 30.82 |  | 7.71 |  | 0.12 |  | ## | c, i
61-0186 | 2020-10-21 13:30 | EDT | 5.579 |  | 16.347 |  | 6.98 |  | 85.9 |  | 47297.7 |  | 30.82 |  | 7.71 |  | <0.1 |  | ## | c, i
61-0186 | 2020-10-21 13:45 | EDT | 5.571 |  | 16.339 |  | 6.96 |  | 85.6 |  | 47254.2 |  | 30.79 |  | 7.7 |  | <0.1 |  | ## | c, i
61-0186 | 2020-10-21 14:00 | EDT | 5.563 |  | 16.335 |  | 6.96 |  | 85.6 |  | 47219 |  | 30.76 |  | 7.7 |  | 0.11 |  | ## | c, i
61-0186 | 2020-10-21 14:15 | EDT | 5.567 |  | 16.33 |  | 6.97 |  | 85.7 |  | 47153.3 |  | 30.71 |  | 7.7 |  | 0.12 |  | ## | c, i
61-0186 | 2020-10-21 14:30 | EDT | 5.552 |  | 16.329 |  | 6.96 |  | 85.5 |  | 47114.1 |  | 30.68 |  | 7.7 |  | <0.1 |  | ## | c, i
61-0186 | 2020-10-21 14:45 | EDT | 5.499 |  | 16.319 |  | 6.95 |  | 85.4 |  | 47036 |  | 30.63 |  | 7.7 |  | <0.1 |  | ## | c, i
61-0186 | 2020-10-21 15:00 | EDT | 5.432 |  | 16.32 |  | 6.92 |  | 85 |  | 47046.3 |  | 30.63 |  | 7.69 |  | <0.1 |  | ## | c, i
61-0186 | 2020-10-21 15:15 | EDT | 5.355 |  | 16.326 |  | 6.89 |  | 84.6 |  | 47085.8 |  | 30.66 |  | 7.7 |  | <0.1 |  | ## | c, i
61-0186 | 2020-10-21 15:30 | EDT | 5.395 |  | 16.325 |  | 6.82 |  | 83.8 |  | 46936.8 |  | 30.56 |  | 7.69 |  | 0.16 |  | ## | c, i
61-0186 | 2020-10-21 15:45 | EDT | 5.311 |  | 16.326 |  | 6.76 |  | 83 |  | 47024.6 |  | 30.62 |  | 7.68 |  | 0.26 |  | 0.28 | c, i
61-0186 | 2020-10-21 16:00 | EDT | 5.227 |  | 16.325 |  | 6.76 |  | 83.1 |  | 46991.9 |  | 30.6 |  | 7.68 |  | 0.16 |  | <0.1 | c, i
61-0186 | 2020-10-21 16:15 | EDT | 5.155 |  | 16.322 |  | 6.8 |  | 83.4 |  | 46828.3 |  | 30.48 |  | 7.68 |  | 0.21 |  | <0.1 | c, i
61-0186 | 2020-10-21 16:30 | EDT | 5.081 |  | 16.324 |  | 6.67 |  | 82 |  | 47121.1 |  | 30.69 |  | 7.68 |  | <0.1 |  | ## | c, i
61-0186 | 2020-10-21 16:45 | EDT | 5.007 |  | 16.325 |  | 6.67 |  | 81.9 |  | 47123.8 |  | 30.69 |  | 7.68 |  | <0.1 |  | ## | c, i
61-0186 | 2020-10-21 17:00 | EDT | 4.944 |  | 16.325 |  | 6.64 |  | 81.6 |  | 47109.1 |  | 30.68 |  | 7.68 |  | <0.1 |  | ## | c, i
61-0186 | 2020-10-21 17:15 | EDT | 4.901 |  | 16.325 |  | 6.59 |  | 81 |  | 47125.8 |  | 30.69 |  | 7.67 |  | <0.1 |  | ## | c, i
61-0186 | 2020-10-21 17:30 | EDT | 4.868 |  | 16.323 |  | 6.58 |  | 80.8 |  | 47103.3 |  | 30.68 |  | 7.67 |  | <0.1 |  | ## | c, i
61-0186 | 2020-10-21 17:45 | EDT | 4.867 |  | 16.322 |  | 6.56 |  | 80.6 |  | 47040.6 |  | 30.63 |  | 7.67 |  | <0.1 |  | ## | c, i
61-0186 | 2020-10-21 18:00 | EDT | 4.879 |  | 16.322 |  | 6.61 |  | 81.1 |  | 46910.5 |  | 30.54 |  | 7.67 |  | <0.1 |  | ## | c, i
61-0186 | 2020-10-21 18:15 | EDT | 4.915 |  | 16.325 |  | 6.61 |  | 81.1 |  | 46833.7 |  | 30.48 |  | 7.67 |  | 0.11 |  | ## | c, i
61-0186 | 2020-10-21 18:30 | EDT | 4.962 |  | 16.327 |  | 6.6 |  | 81 |  | 46733.8 |  | 30.41 |  | 7.67 |  | 0.12 |  | ## | c, i
61-0186 | 2020-10-21 18:45 | EDT | 5.016 |  | 16.329 |  | 6.65 |  | 81.5 |  | 46579.2 |  | 30.3 |  | 7.67 |  | 0.17 |  | ## | c, i
61-0186 | 2020-10-21 19:00 | EDT | 5.057 |  | 16.321 |  | 6.62 |  | 81.2 |  | 46538.1 |  | 30.27 |  | 7.66 |  | 0.16 |  | ## | c, i
61-0186 | 2020-10-21 19:15 | EDT | 5.097 |  | 16.317 |  | 6.54 |  | 80.2 |  | 46619.5 |  | 30.33 |  | 7.66 |  | 0.13 |  | ## | c, i
61-0186 | 2020-10-21 19:30 | EDT | 5.1 |  | 16.319 |  | 6.51 |  | 79.8 |  | 46641.8 |  | 30.34 |  | 7.66 |  | <0.1 |  | ## | c, i
61-0186 | 2020-10-21 19:45 | EDT | 5.106 |  | 16.293 |  | 6.45 |  | 79.1 |  | 46662.9 |  | 30.36 |  | 7.65 |  | 0.12 |  | ## | c, i
61-0186 | 2020-10-21 20:00 | EDT | 5.099 |  | 16.296 |  | 6.45 |  | 79 |  | 46655.7 |  | 30.35 |  | 7.65 |  | 0.12 |  | ## | c, i
61-0186 | 2020-10-21 20:15 | EDT | 5.094 |  | 16.306 |  | 6.44 |  | 78.9 |  | 46637.5 |  | 30.34 |  | 7.65 |  | 0.13 |  | ## | c, i
61-0186 | 2020-10-21 20:30 | EDT | 5.094 |  | 16.315 |  | 6.45 |  | 79.1 |  | 46604.6 |  | 30.31 |  | 7.65 |  | 0.13 |  | ## | c, i
61-0186 | 2020-10-21 20:45 | EDT | 5.089 |  | 16.328 |  | 6.45 |  | 79.1 |  | 46684.7 |  | 30.37 |  | 7.65 |  | 0.1 |  | ## | c, i
61-0186 | 2020-10-21 21:00 | EDT | 5.087 |  | 16.331 |  | 6.46 |  | 79.3 |  | 46732.8 |  | 30.41 |  | 7.66 |  | 0.11 |  | ## | c, i
61-0186 | 2020-10-21 21:15 | EDT | 5.082 |  | 16.332 |  | 6.47 |  | 79.4 |  | 46743.5 |  | 30.42 |  | 7.66 |  | <0.1 |  | ## | c, i
61-0186 | 2020-10-21 21:30 | EDT | 5.092 |  | 16.333 |  | 6.46 |  | 79.3 |  | 46740.3 |  | 30.41 |  | 7.66 |  | 0.1 |  | ## | c, i
61-0186 | 2020-10-21 21:45 | EDT | 5.118 |  | 16.334 |  | 6.46 |  | 79.3 |  | 46733.4 |  | 30.41 |  | 7.66 |  | <0.1 |  | ## | c, i
61-0186 | 2020-10-21 22:00 | EDT | 5.148 |  | 16.335 |  | 6.43 |  | 78.9 |  | 46716.2 |  | 30.4 |  | 7.65 |  | <0.1 |  | ## | c, i
61-0186 | 2020-10-21 22:15 | EDT | 5.171 |  | 16.336 |  | 6.43 |  | 78.9 |  | 46707.1 |  | 30.39 |  | 7.65 |  | <0.1 |  | ## | c, i
61-0186 | 2020-10-21 22:30 | EDT | 5.154 |  | 16.346 |  | 6.53 |  | 80.1 |  | 46615.1 |  | 30.32 |  | 7.66 |  | 0.14 |  | ## | c, i
61-0186 | 2020-10-21 22:45 | EDT | 5.312 |  | 16.339 |  | 6.45 |  | 79.1 |  | 46656.1 |  | 30.35 |  | 7.65 |  | <0.1 |  | ## | c, i
61-0186 | 2020-10-21 23:00 | EDT | 5.422 |  | 16.342 |  | 6.44 |  | 79 |  | 46568.8 |  | 30.29 |  | 7.65 |  | <0.1 |  | ## | c, i
61-0186 | 2020-10-21 23:15 | EDT | 5.471 |  | 16.332 |  | 6.37 |  | 78.2 |  | 46648 |  | 30.35 |  | 7.65 |  | <0.1 |  | ## | c, i
61-0186 | 2020-10-21 23:30 | EDT | 5.431 |  | 16.335 |  | 6.42 |  | 78.8 |  | 46779.2 |  | 30.44 |  | 7.65 |  | 0.12 |  | ## | c, i
61-0186 | 2020-10-21 23:45 | EDT | 5.505 |  | 16.34 |  | 6.59 |  | 80.9 |  | 46903.4 |  | 30.53 |  | 7.67 |  | 0.33 |  | ## | c, i
61-0186 | 2020-10-22 | EDT | 5.544 |  | 16.342 |  | 6.64 |  | 81.5 |  | 46934.2 |  | 30.55 |  | 7.67 |  | 0.27 |  | ## | c, i
61-0186 | 2020-10-22 00:15 | EDT | 5.559 |  | 16.344 |  | 6.66 |  | 81.8 |  | 46915.8 |  | 30.54 |  | 7.67 |  | 0.23 |  | ## | c, i
61-0186 | 2020-10-22 00:30 | EDT | 5.568 |  | 16.346 |  | 6.66 |  | 81.9 |  | 46899.6 |  | 30.53 |  | 7.67 |  | 0.28 |  | <0.1 | c, i
61-0186 | 2020-10-22 00:45 | EDT | 5.573 |  | 16.351 |  | 6.7 |  | 82.3 |  | 46874.2 |  | 30.51 |  | 7.68 |  | 0.31 |  | <0.1 | c, i
61-0186 | 2020-10-22 01:00 | EDT | 5.568 |  | 16.361 |  | 6.74 |  | 82.8 |  | 46851.5 |  | 30.49 |  | 7.68 |  | 0.34 |  | <0.1 | c, i
61-0186 | 2020-10-22 01:15 | EDT | 5.569 |  | 16.358 |  | 6.65 |  | 81.7 |  | 46871.7 |  | 30.51 |  | 7.67 |  | 0.22 |  | ## | c, i
61-0186 | 2020-10-22 01:30 | EDT | 5.57 |  | 16.365 |  | 6.67 |  | 81.9 |  | 46841.8 |  | 30.49 |  | 7.67 |  | 0.3 |  | <0.1 | c, i
61-0186 | 2020-10-22 01:45 | EDT | 5.561 |  | 16.386 |  | 6.77 |  | 83.2 |  | 46776.6 |  | 30.44 |  | 7.68 |  | 0.37 |  | <0.1 | c, i
61-0186 | 2020-10-22 02:00 | EDT | 5.556 |  | 16.405 |  | 6.84 |  | 84.1 |  | 46721.5 |  | 30.4 |  | 7.69 |  | 0.4 |  | 0.12 | c, i
61-0186 | 2020-10-22 02:15 | EDT | 5.544 |  | 16.399 |  | 6.85 |  | 84.2 |  | 46770 |  | 30.44 |  | 7.69 |  | 0.44 |  | 0.15 | c, i
61-0186 | 2020-10-22 02:30 | EDT | 5.535 |  | 16.427 |  | 6.97 |  | 85.7 |  | 46751.5 |  | 30.42 |  | 7.7 |  | 0.42 |  | 0.18 | c, i
61-0186 | 2020-10-22 02:45 | EDT | 5.508 |  | 16.478 |  | 7.17 |  | 88.2 |  | 46711 |  | 30.39 |  | 7.71 |  | 0.38 |  | 0.14 | c, i
61-0186 | 2020-10-22 03:00 | EDT | 5.506 |  | 16.5 |  | 7.22 |  | 88.8 |  | 46672.7 |  | 30.37 |  | 7.72 |  | 0.35 |  | <0.1 | c, i
61-0186 | 2020-10-22 03:15 | EDT | 5.469 |  | 16.52 |  | 7.25 |  | 89.2 |  | 46627 |  | 30.33 |  | 7.72 |  | 0.33 |  | <0.1 | c, i
61-0186 | 2020-10-22 03:30 | EDT | 5.39 |  | 16.54 |  | 7.31 |  | 90 |  | 46569.2 |  | 30.29 |  | 7.72 |  | 0.27 |  | <0.1 | c, i
61-0186 | 2020-10-22 03:45 | EDT | 5.312 |  | 16.534 |  | 7.25 |  | 89.3 |  | 46526.3 |  | 30.26 |  | 7.72 |  | 0.28 |  | <0.1 | c, i
61-0186 | 2020-10-22 04:00 | EDT | 5.221 |  | 16.523 |  | 7.19 |  | 88.5 |  | 46492.3 |  | 30.24 |  | 7.71 |  | 0.28 |  | <0.1 | c, i
61-0186 | 2020-10-22 04:15 | EDT | 5.139 |  | 16.535 |  | 7.2 |  | 88.6 |  | 46448.3 |  | 30.2 |  | 7.71 |  | 0.24 |  | ## | c, i
61-0186 | 2020-10-22 04:30 | EDT | 5.057 |  | 16.525 |  | 7.14 |  | 87.8 |  | 46468.4 |  | 30.22 |  | 7.71 |  | 0.18 |  | ## | c, i
61-0186 | 2020-10-22 04:45 | EDT | 4.985 |  | 16.523 |  | 7.09 |  | 87.2 |  | 46402.7 |  | 30.17 |  | 7.7 |  | 0.18 |  | ## | c, i
61-0186 | 2020-10-22 05:00 | EDT | 4.921 |  | 16.457 |  | 6.8 |  | 83.5 |  | 46476.6 |  | 30.22 |  | 7.68 |  | 0.16 |  | ## | c, i
61-0186 | 2020-10-22 05:15 | EDT | 4.868 |  | 16.399 |  | 6.54 |  | 80.3 |  | 46594.4 |  | 30.31 |  | 7.66 |  | 0.11 |  | ## | c, i
61-0186 | 2020-10-22 05:30 | EDT | 4.829 |  | 16.377 |  | 6.41 |  | 78.8 |  | 46721.3 |  | 30.4 |  | 7.65 |  | 0.1 |  | ## | c, i
61-0186 | 2020-10-22 05:45 | EDT | 4.811 |  | 16.375 |  | 6.48 |  | 79.5 |  | 46732.2 |  | 30.41 |  | 7.66 |  | 0.13 |  | ## | c, i
61-0186 | 2020-10-22 06:00 | EDT | 4.809 |  | 16.38 |  | 6.42 |  | 78.9 |  | 46714.4 |  | 30.4 |  | 7.65 |  | 0.12 |  | ## | c, i
61-0186 | 2020-10-22 06:15 | EDT | 4.831 |  | 16.381 |  | 6.42 |  | 78.8 |  | 46695.1 |  | 30.38 |  | 7.65 |  | <0.1 |  | ## | c, i
61-0186 | 2020-10-22 06:30 | EDT | 4.868 |  | 16.388 |  | 6.44 |  | 79.1 |  | 46635.7 |  | 30.34 |  | 7.65 |  | <0.1 |  | ## | c, i
61-0186 | 2020-10-22 06:45 | EDT | 4.912 |  | 16.393 |  | 6.43 |  | 78.9 |  | 46598.1 |  | 30.31 |  | 7.65 |  | <0.1 |  | ## | c, i
61-0186 | 2020-10-22 07:00 | EDT | 4.978 |  | 16.392 |  | 6.45 |  | 79.2 |  | 46615.1 |  | 30.32 |  | 7.65 |  | <0.1 |  | ## | c, i
61-0186 | 2020-10-22 07:15 | EDT | 5.044 |  | 16.388 |  | 6.39 |  | 78.5 |  | 46630.1 |  | 30.33 |  | 7.65 |  | <0.1 |  | ## | c, i
61-0186 | 2020-10-22 07:30 | EDT | 5.115 |  | 16.389 |  | 6.36 |  | 78.1 |  | 46605.2 |  | 30.32 |  | 7.65 |  | <0.1 |  | ## | c, i
61-0186 | 2020-10-22 07:45 | EDT | 5.146 |  | 16.392 |  | 6.34 |  | 77.9 |  | 46565.1 |  | 30.29 |  | 7.64 |  | <0.1 |  | ## | c, i
61-0186 | 2020-10-22 08:00 | EDT | 5.177 |  | 16.394 |  | 6.31 |  | 77.5 |  | 46539.8 |  | 30.27 |  | 7.64 |  | <0.1 |  | ## | c, i
61-0186 | 2020-10-22 08:15 | EDT | 5.195 |  | 16.395 |  | 6.28 |  | 77.1 |  | 46530.9 |  | 30.26 |  | 7.64 |  | <0.1 |  | ## | c, i
61-0186 | 2020-10-22 08:30 | EDT | 5.218 |  | 16.393 |  | 6.29 |  | 77.2 |  | 46531.5 |  | 30.26 |  | 7.64 |  | <0.1 |  | ## | c, i
61-0186 | 2020-10-22 08:45 | EDT | 5.241 |  | 16.394 |  | 6.26 |  | 76.9 |  | 46543.6 |  | 30.27 |  | 7.64 |  | <0.1 |  | ## | c, i
61-0186 | 2020-10-22 09:00 | EDT | 5.261 |  | 16.393 |  | 6.25 |  | 76.8 |  | 46572.5 |  | 30.29 |  | 7.64 |  | <0.1 |  | ## | c, i
61-0186 | 2020-10-22 09:15 | EDT | 5.268 |  | 16.396 |  | 6.26 |  | 76.8 |  | 46576.4 |  | 30.3 |  | 7.64 |  | <0.1 |  | ## | c, i
61-0186 | 2020-10-22 09:30 | EDT | 5.28 |  | 16.402 |  | 6.25 |  | 76.7 |  | 46575.6 |  | 30.29 |  | 7.64 |  | <0.1 |  | ## | c, i
61-0186 | 2020-10-22 09:45 | EDT | 5.301 |  | 16.409 |  | 6.27 |  | 77 |  | 46564.6 |  | 30.29 |  | 7.64 |  | <0.1 |  | ## | c, i
61-0186 | 2020-10-22 10:00 | EDT | 5.324 |  | 16.416 |  | 6.26 |  | 76.9 |  | 46556.3 |  | 30.28 |  | 7.64 |  | <0.1 |  | ## | c, i
61-0186 | 2020-10-22 10:15 | EDT | 5.364 |  | 16.419 |  | 6.29 |  | 77.2 |  | 46538.2 |  | 30.27 |  | 7.64 |  | <0.1 |  | ## | c, i
61-0186 | 2020-10-22 10:30 | EDT | 5.41 |  | 16.424 |  | 6.2 |  | 76.1 |  | 46551.7 |  | 30.28 |  | 7.63 |  | <0.1 |  | ## | c, i
61-0186 | 2020-10-22 10:45 | EDT | 5.454 |  | 16.427 |  | 6.19 |  | 76 |  | 46548.3 |  | 30.28 |  | 7.63 |  | <0.1 |  | ## | c, i
61-0186 | 2020-10-22 11:00 | EDT | 5.499 |  | 16.43 |  | 6.19 |  | 76 |  | 46541 |  | 30.27 |  | 7.63 |  | <0.1 |  | ## | c, i
61-0186 | 2020-10-22 11:15 | EDT | 5.425 |  | 16.431 |  | 6.23 |  | 76.5 |  | 46527.2 |  | 30.26 |  | 7.63 |  | <0.1 |  | ## | c, i
61-0186 | 2020-10-22 11:30 | EDT | 5.498 |  | 16.444 |  | 6.26 |  | 76.9 |  | 46517.7 |  | 30.25 |  | 7.64 |  | <0.1 |  | ## | c, i
61-0186 | 2020-10-22 11:45 | EDT | 5.538 |  | 16.473 |  | 6.44 |  | 79.2 |  | 46504.5 |  | 30.24 |  | 7.65 |  | <0.1 |  | ## | c, i
61-0186 | 2020-10-22 12:00 | EDT | 5.542 |  | 16.507 |  | 6.62 |  | 81.5 |  | 46528.7 |  | 30.26 |  | 7.67 |  | <0.1 |  | ## | c, i
61-0186 | 2020-10-22 12:15 | EDT | 5.563 |  | 16.56 |  | 6.9 |  | 85 |  | 46553.5 |  | 30.28 |  | 7.69 |  | <0.1 |  | ## | c, i
61-0186 | 2020-10-22 12:30 | EDT | 5.57 |  | 16.615 |  | 7.1 |  | 87.5 |  | 46580.1 |  | 30.3 |  | 7.71 |  | <0.1 |  | ## | c, i
61-0186 | 2020-10-22 12:45 | EDT | 5.568 |  | 16.67 |  | 7.28 |  | 89.9 |  | 46625.5 |  | 30.33 |  | 7.72 |  | 0.11 |  | ## | c, i
61-0186 | 2020-10-22 13:00 | EDT | 5.568 |  | 16.668 |  | 7.24 |  | 89.4 |  | 46681.1 |  | 30.37 |  | 7.72 |  | 0.12 |  | ## | c, i
61-0186 | 2020-10-22 13:15 | EDT | 5.569 |  | 16.672 |  | 7.3 |  | 90.2 |  | 46742.4 |  | 30.42 |  | 7.73 |  | 0.17 |  | ## | c, i
61-0186 | 2020-10-22 13:30 | EDT | 5.567 |  | 16.695 |  | 7.39 |  | 91.4 |  | 46775.9 |  | 30.44 |  | 7.73 |  | 0.14 |  | ## | c, i
61-0186 | 2020-10-22 13:45 | EDT | 5.565 |  | 16.691 |  | 7.41 |  | 91.6 |  | 46822.7 |  | 30.48 |  | 7.73 |  | 0.16 |  | ## | c, i
61-0186 | 2020-10-22 14:00 | EDT | 5.565 |  | 16.692 |  | 7.43 |  | 91.8 |  | 46849.6 |  | 30.5 |  | 7.74 |  | 0.2 |  | ## | c, i
61-0186 | 2020-10-22 14:15 | EDT | 5.562 |  | 16.698 |  | 7.44 |  | 92 |  | 46859.4 |  | 30.5 |  | 7.74 |  | 0.17 |  | ## | c, i
61-0186 | 2020-10-22 14:30 | EDT | 5.56 |  | 16.705 |  | 7.43 |  | 91.9 |  | 46845.2 |  | 30.49 |  | 7.73 |  | 0.15 |  | ## | c, i
61-0186 | 2020-10-22 14:45 | EDT | 5.551 |  | 16.72 |  | 7.39 |  | 91.5 |  | 46802.1 |  | 30.46 |  | 7.73 |  | 0.13 |  | ## | c, i
61-0186 | 2020-10-22 15:00 | EDT | 5.538 |  | 16.696 |  | 7.33 |  | 90.6 |  | 46720.7 |  | 30.4 |  | 7.73 |  | 0.13 |  | ## | c, i
61-0186 | 2020-10-22 15:15 | EDT | 5.516 |  | 16.7 |  | 7.35 |  | 90.8 |  | 46757.8 |  | 30.43 |  | 7.73 |  | 0.14 |  | ## | c, i
61-0186 | 2020-10-22 15:30 | EDT | 5.501 |  | 16.708 |  | 7.4 |  | 91.4 |  | 46739.3 |  | 30.42 |  | 7.73 |  | 0.16 |  | ## | c, i
61-0186 | 2020-10-22 15:45 | EDT | 5.468 |  | 16.716 |  | 7.44 |  | 91.9 |  | 46765.6 |  | 30.44 |  | 7.73 |  | 0.15 |  | ## | c, i
61-0186 | 2020-10-22 16:00 | EDT | 5.421 |  | 16.697 |  | 7.34 |  | 90.8 |  | 46798.6 |  | 30.46 |  | 7.73 |  | 0.1 |  | ## | c, i
61-0186 | 2020-10-22 16:15 | EDT | 5.354 |  | 16.684 |  | 7.25 |  | 89.6 |  | 46820.3 |  | 30.48 |  | 7.72 |  | <0.1 |  | ## | c, i
61-0186 | 2020-10-22 16:30 | EDT | 5.284 |  | 16.672 |  | 7.17 |  | 88.6 |  | 46831.4 |  | 30.48 |  | 7.71 |  | <0.1 |  | ## | c, i
61-0186 | 2020-10-22 16:45 | EDT | 5.223 |  | 16.673 |  | 7.19 |  | 88.9 |  | 46760 |  | 30.43 |  | 7.72 |  | 0.12 |  | ## | c, i
61-0186 | 2020-10-22 17:00 | EDT | 5.143 |  | 16.673 |  | 7.14 |  | 88.2 |  | 46621.6 |  | 30.33 |  | 7.71 |  | 0.14 |  | ## | c, i
61-0186 | 2020-10-22 17:15 | EDT | 5.072 |  | 16.618 |  | 6.86 |  | 84.7 |  | 46825.4 |  | 30.48 |  | 7.69 |  | <0.1 |  | ## | c, i
61-0186 | 2020-10-22 17:30 | EDT | 5.016 |  | 16.594 |  | 6.69 |  | 82.5 |  | 46814.3 |  | 30.47 |  | 7.68 |  | <0.1 |  | ## | c, i
61-0186 | 2020-10-22 17:45 | EDT | 4.938 |  | 16.553 |  | 6.56 |  | 80.9 |  | 46853.4 |  | 30.5 |  | 7.67 |  | <0.1 |  | ## | c, i
61-0186 | 2020-10-22 18:00 | EDT | 4.89 |  | 16.539 |  | 6.53 |  | 80.5 |  | 46872 |  | 30.51 |  | 7.66 |  | <0.1 |  | ## | c, i
61-0186 | 2020-10-22 18:15 | EDT | 4.873 |  | 16.535 |  | 6.51 |  | 80.3 |  | 46860.5 |  | 30.5 |  | 7.66 |  | <0.1 |  | ## | c, i
61-0186 | 2020-10-22 18:30 | EDT | 4.865 |  | 16.534 |  | 6.49 |  | 80 |  | 46839.9 |  | 30.49 |  | 7.66 |  | <0.1 |  | ## | c, i
61-0186 | 2020-10-22 18:45 | EDT | 4.867 |  | 16.542 |  | 6.5 |  | 80.1 |  | 46785.5 |  | 30.45 |  | 7.66 |  | <0.1 |  | ## | c, i
61-0186 | 2020-10-22 19:00 | EDT | 4.885 |  | 16.554 |  | 6.5 |  | 80.1 |  | 46716.4 |  | 30.4 |  | 7.66 |  | 0.11 |  | ## | c, i
61-0186 | 2020-10-22 19:15 | EDT | 4.922 |  | 16.558 |  | 6.47 |  | 79.7 |  | 46663.4 |  | 30.36 |  | 7.66 |  | 0.14 |  | ## | c, i
61-0186 | 2020-10-22 19:30 | EDT | 4.961 |  | 16.553 |  | 6.42 |  | 79.1 |  | 46622.4 |  | 30.33 |  | 7.65 |  | 0.14 |  | ## | c, i
61-0186 | 2020-10-22 19:45 | EDT | 4.99 |  | 16.531 |  | 6.31 |  | 77.7 |  | 46599.6 |  | 30.31 |  | 7.64 |  | 0.2 |  | ## | c, i
61-0186 | 2020-10-22 20:00 | EDT | 5.011 |  | 16.513 |  | 6.24 |  | 76.8 |  | 46589.8 |  | 30.31 |  | 7.64 |  | 0.19 |  | ## | c, i
61-0186 | 2020-10-22 20:15 | EDT | 5.016 |  | 16.506 |  | 6.2 |  | 76.3 |  | 46581.3 |  | 30.3 |  | 7.63 |  | 0.17 |  | ## | c, i
61-0186 | 2020-10-22 20:30 | EDT | 5.002 |  | 16.504 |  | 6.2 |  | 76.3 |  | 46569.5 |  | 30.29 |  | 7.63 |  | 0.19 |  | ## | c, i
61-0186 | 2020-10-22 20:45 | EDT | 4.995 |  | 16.509 |  | 6.17 |  | 75.9 |  | 46567.2 |  | 30.29 |  | 7.63 |  | 0.17 |  | ## | c, i
61-0186 | 2020-10-22 21:00 | EDT | 4.991 |  | 16.52 |  | 6.21 |  | 76.4 |  | 46566 |  | 30.29 |  | 7.63 |  | 0.23 |  | ## | c, i
61-0186 | 2020-10-22 21:15 | EDT | 4.981 |  | 16.541 |  | 6.26 |  | 77.1 |  | 46583.8 |  | 30.3 |  | 7.64 |  | 0.19 |  | ## | c, i
61-0186 | 2020-10-22 21:30 | EDT | 4.97 |  | 16.559 |  | 6.31 |  | 77.8 |  | 46600.5 |  | 30.31 |  | 7.64 |  | 0.16 |  | ## | c, i
61-0186 | 2020-10-22 21:45 | EDT | 4.963 |  | 16.571 |  | 6.35 |  | 78.3 |  | 46603.5 |  | 30.32 |  | 7.65 |  | 0.26 |  | ## | c, i
61-0186 | 2020-10-22 22:00 | EDT | 4.957 |  | 16.579 |  | 6.35 |  | 78.2 |  | 46599.6 |  | 30.31 |  | 7.65 |  | 0.22 |  | ## | c, i
61-0186 | 2020-10-22 22:15 | EDT | 4.961 |  | 16.586 |  | 6.35 |  | 78.2 |  | 46596.3 |  | 30.31 |  | 7.65 |  | 0.18 |  | ## | c, i
61-0186 | 2020-10-22 22:30 | EDT | 4.977 |  | 16.589 |  | 6.35 |  | 78.3 |  | 46600.6 |  | 30.32 |  | 7.65 |  | 0.14 |  | ## | c, i
61-0186 | 2020-10-22 22:45 | EDT | 5.005 |  | 16.584 |  | 6.33 |  | 78 |  | 46608.7 |  | 30.32 |  | 7.65 |  | 0.15 |  | ## | c, i
61-0186 | 2020-10-22 23:00 | EDT | 5.056 |  | 16.599 |  | 6.37 |  | 78.5 |  | 46683.8 |  | 30.38 |  | 7.65 |  | 0.13 |  | ## | c, i
61-0186 | 2020-10-22 23:15 | EDT | 5.136 |  | 16.603 |  | 6.44 |  | 79.4 |  | 46753.7 |  | 30.43 |  | 7.66 |  | 0.27 |  | ## | c, i
61-0186 | 2020-10-22 23:30 | EDT | 5.244 |  | 16.596 |  | 6.43 |  | 79.3 |  | 46768.4 |  | 30.44 |  | 7.65 |  | 0.22 |  | ## | c, i
61-0186 | 2020-10-22 23:45 | EDT | 5.353 |  | 16.597 |  | 6.49 |  | 80 |  | 46773 |  | 30.44 |  | 7.66 |  | 0.32 |  | ## | c, i
61-0186 | 2020-10-23 | EDT | 5.425 |  | 16.606 |  | 6.5 |  | 80.2 |  | 46780.9 |  | 30.45 |  | 7.66 |  | 0.34 |  | ## | c, i
61-0186 | 2020-10-23 00:15 | EDT | 5.496 |  | 16.611 |  | 6.48 |  | 79.9 |  | 46774.4 |  | 30.44 |  | 7.66 |  | 0.17 |  | ## | c, i
61-0186 | 2020-10-23 00:30 | EDT | 5.504 |  | 16.612 |  | 6.47 |  | 79.8 |  | 46757.2 |  | 30.43 |  | 7.66 |  | 0.13 |  | ## | c, i
61-0186 | 2020-10-23 00:45 | EDT | 5.539 |  | 16.612 |  | 6.48 |  | 80 |  | 46722 |  | 30.4 |  | 7.66 |  | 0.18 |  | ## | c, i
61-0186 | 2020-10-23 01:00 | EDT | 5.558 |  | 16.612 |  | 6.52 |  | 80.4 |  | 46724.4 |  | 30.41 |  | 7.66 |  | 0.21 |  | ## | c, i
61-0186 | 2020-10-23 01:15 | EDT | 5.565 |  | 16.608 |  | 6.54 |  | 80.6 |  | 46744.2 |  | 30.42 |  | 7.66 |  | 0.25 |  | ## | c, i
61-0186 | 2020-10-23 01:30 | EDT | 5.567 |  | 16.606 |  | 6.57 |  | 81 |  | 46741.2 |  | 30.42 |  | 7.66 |  | 0.28 |  | ## | c, i
61-0186 | 2020-10-23 01:45 | EDT | 5.566 |  | 16.604 |  | 6.64 |  | 81.9 |  | 46748.4 |  | 30.42 |  | 7.67 |  | 0.36 |  | <0.1 | c, i
61-0186 | 2020-10-23 02:00 | EDT | 5.566 |  | 16.612 |  | 6.68 |  | 82.4 |  | 46769 |  | 30.44 |  | 7.67 |  | 0.37 |  | <0.1 | c, i
61-0186 | 2020-10-23 02:15 | EDT | 5.566 |  | 16.632 |  | 6.85 |  | 84.6 |  | 46824.6 |  | 30.48 |  | 7.69 |  | 0.75 |  | 0.67 | c, i
61-0186 | 2020-10-23 02:30 | EDT | 5.566 |  | 16.647 |  | 6.94 |  | 85.7 |  | 46845.4 |  | 30.49 |  | 7.69 |  | 0.7 |  | 0.69 | c, i
61-0186 | 2020-10-23 02:45 | EDT | 5.564 |  | 16.629 |  | 6.78 |  | 83.7 |  | 46839 |  | 30.49 |  | 7.68 |  | 0.33 |  | <0.1 | c, i
61-0186 | 2020-10-23 03:00 | EDT | 5.561 |  | 16.621 |  | 6.69 |  | 82.5 |  | 46841.2 |  | 30.49 |  | 7.67 |  | 0.35 |  | <0.1 | c, i
61-0186 | 2020-10-23 03:15 | EDT | 5.557 |  | 16.622 |  | 6.67 |  | 82.4 |  | 46835.3 |  | 30.49 |  | 7.67 |  | 0.52 |  | 0.31 | c, i
61-0186 | 2020-10-23 03:30 | EDT | 5.519 |  | 16.622 |  | 6.63 |  | 81.9 |  | 46830.8 |  | 30.48 |  | 7.67 |  | 0.4 |  | 0.16 | c, i
61-0186 | 2020-10-23 03:45 | EDT | 5.45 |  | 16.628 |  | 6.68 |  | 82.5 |  | 46817 |  | 30.47 |  | 7.67 |  | 0.4 |  | <0.1 | c, i
61-0186 | 2020-10-23 04:00 | EDT | 5.383 |  | 16.644 |  | 6.79 |  | 83.9 |  | 46789.1 |  | 30.45 |  | 7.68 |  | 0.57 |  | 0.41 | c, i
61-0186 | 2020-10-23 04:15 | EDT | 5.301 |  | 16.647 |  | 6.82 |  | 84.2 |  | 46784.5 |  | 30.45 |  | 7.68 |  | 0.5 |  | 0.39 | c, i
61-0186 | 2020-10-23 04:30 | EDT | 5.218 |  | 16.646 |  | 6.78 |  | 83.7 |  | 46780.1 |  | 30.45 |  | 7.68 |  | 0.36 |  | 0.16 | c, i
61-0186 | 2020-10-23 04:45 | EDT | 5.144 |  | 16.646 |  | 6.78 |  | 83.8 |  | 46791.4 |  | 30.45 |  | 7.68 |  | 0.3 |  | <0.1 | c, i
61-0186 | 2020-10-23 05:00 | EDT | 5.084 |  | 16.649 |  | 6.78 |  | 83.7 |  | 46801.6 |  | 30.46 |  | 7.68 |  | 0.52 |  | 0.47 | c, i
61-0186 | 2020-10-23 05:15 | EDT | 5.022 |  | 16.654 |  | 6.81 |  | 84.1 |  | 46804.2 |  | 30.46 |  | 7.68 |  | 0.67 |  | 0.55 | c, i
61-0186 | 2020-10-23 05:30 | EDT | 4.967 |  | 16.65 |  | 6.75 |  | 83.4 |  | 46826.3 |  | 30.48 |  | 7.68 |  | 0.23 |  | ## | c, i
61-0186 | 2020-10-23 05:45 | EDT | 4.902 |  | 16.65 |  | 6.74 |  | 83.3 |  | 46834.2 |  | 30.49 |  | 7.68 |  | 0.34 |  | 0.13 | c, i
61-0186 | 2020-10-23 06:00 | EDT | 4.855 |  | 16.645 |  | 6.7 |  | 82.8 |  | 46841.4 |  | 30.49 |  | 7.68 |  | 0.32 |  | <0.1 | c, i
61-0186 | 2020-10-23 06:15 | EDT | 4.809 |  | 16.643 |  | 6.67 |  | 82.4 |  | 46857.8 |  | 30.5 |  | 7.67 |  | 0.25 |  | <0.1 | c, i
61-0186 | 2020-10-23 06:30 | EDT | 4.778 |  | 16.638 |  | 6.61 |  | 81.6 |  | 46860.2 |  | 30.5 |  | 7.67 |  | 0.18 |  | ## | c, i
61-0186 | 2020-10-23 06:45 | EDT | 4.759 |  | 16.628 |  | 6.54 |  | 80.7 |  | 46858.9 |  | 30.5 |  | 7.66 |  | 0.22 |  | ## | c, i
61-0186 | 2020-10-23 07:00 | EDT | 4.743 |  | 16.609 |  | 6.5 |  | 80.2 |  | 46873 |  | 30.51 |  | 7.66 |  | 0.14 |  | <0.1 | c, i
61-0186 | 2020-10-23 07:15 | EDT | 4.736 |  | 16.605 |  | 6.46 |  | 79.7 |  | 46890.1 |  | 30.53 |  | 7.66 |  | 0.11 |  | ## | c, i
61-0186 | 2020-10-23 07:30 | EDT | 4.744 |  | 16.601 |  | 6.42 |  | 79.2 |  | 46897.2 |  | 30.53 |  | 7.66 |  | 0.1 |  | ## | c, i
61-0186 | 2020-10-23 07:45 | EDT | 4.773 |  | 16.601 |  | 6.39 |  | 78.9 |  | 46899.3 |  | 30.53 |  | 7.65 |  | <0.1 |  | ## | c, i
61-0186 | 2020-10-23 08:00 | EDT | 4.821 |  | 16.602 |  | 6.36 |  | 78.5 |  | 46878.7 |  | 30.52 |  | 7.65 |  | <0.1 |  | ## | c, i
61-0186 | 2020-10-23 08:15 | EDT | 4.877 |  | 16.593 |  | 6.26 |  | 77.2 |  | 46845.6 |  | 30.49 |  | 7.64 |  | <0.1 |  | ## | c, i
61-0186 | 2020-10-23 08:30 | EDT | 4.931 |  | 16.575 |  | 6.11 |  | 75.4 |  | 46784.3 |  | 30.45 |  | 7.63 |  | <0.1 |  | ## | c, i
61-0186 | 2020-10-23 08:45 | EDT | 4.982 |  | 16.558 |  | 5.97 |  | 73.6 |  | 46759.8 |  | 30.43 |  | 7.62 |  | <0.1 |  | ## | c, i
61-0186 | 2020-10-23 09:00 | EDT | 5.022 |  | 16.553 |  | 5.92 |  | 72.9 |  | 46742.8 |  | 30.42 |  | 7.61 |  | <0.1 |  | ## | c, i
61-0186 | 2020-10-23 09:15 | EDT | 5.052 |  | 16.553 |  | 5.92 |  | 73 |  | 46732.3 |  | 30.41 |  | 7.61 |  | <0.1 |  | ## | c, i
61-0186 | 2020-10-23 09:30 | EDT | 5.078 |  | 16.556 |  | 5.96 |  | 73.5 |  | 46736.2 |  | 30.41 |  | 7.61 |  | <0.1 |  | ## | c, i
61-0186 | 2020-10-23 09:45 | EDT | 5.099 |  | 16.556 |  | 5.97 |  | 73.6 |  | 46724.5 |  | 30.4 |  | 7.62 |  | <0.1 |  | ## | c, i
61-0186 | 2020-10-23 10:00 | EDT | 5.106 |  | 16.562 |  | 6 |  | 74 |  | 46723.9 |  | 30.4 |  | 7.62 |  | <0.1 |  | ## | c, i
61-0186 | 2020-10-23 10:15 | EDT | 5.11 |  | 16.567 |  | 5.99 |  | 73.9 |  | 46723.8 |  | 30.4 |  | 7.62 |  | <0.1 |  | ## | c, i
61-0186 | 2020-10-23 10:30 | EDT | 5.124 |  | 16.571 |  | 6.01 |  | 74.1 |  | 46719.3 |  | 30.4 |  | 7.62 |  | <0.1 |  | ## | c, i
61-0186 | 2020-10-23 10:45 | EDT | 5.131 |  | 16.621 |  | 6.2 |  | 76.6 |  | 46820.9 |  | 30.48 |  | 7.64 |  | <0.1 |  | ## | c, i
61-0186 | 2020-10-23 11:00 | EDT | 5.142 |  | 16.635 |  | 6.25 |  | 77.2 |  | 46868.3 |  | 30.51 |  | 7.64 |  | <0.1 |  | ## | c, i
61-0186 | 2020-10-23 11:15 | EDT | 5.161 |  | 16.639 |  | 6.24 |  | 77.1 |  | 46880.1 |  | 30.52 |  | 7.64 |  | <0.1 |  | ## | c, i
61-0186 | 2020-10-23 11:30 | EDT | 5.182 |  | 16.628 |  | 6.35 |  | 78.4 |  | 46853.9 |  | 30.5 |  | 7.65 |  | <0.1 |  | ## | c, i
61-0186 | 2020-10-23 11:45 | EDT | 5.218 |  | 16.631 |  | 6.41 |  | 79.1 |  | 46877.6 |  | 30.52 |  | 7.65 |  | <0.1 |  | ## | c, i
61-0186 | 2020-10-23 12:00 | EDT | 5.27 |  | 16.639 |  | 6.46 |  | 79.8 |  | 46919.4 |  | 30.55 |  | 7.65 |  | <0.1 |  | ## | c, i
61-0186 | 2020-10-23 12:15 | EDT | 5.333 |  | 16.644 |  | 6.52 |  | 80.5 |  | 46977.4 |  | 30.59 |  | 7.66 |  | <0.1 |  | ## | c, i
61-0186 | 2020-10-23 12:30 | EDT | 5.41 |  | 16.651 |  | 6.55 |  | 81 |  | 47046.8 |  | 30.64 |  | 7.67 |  | <0.1 |  | ## | c, i
61-0186 | 2020-10-23 12:45 | EDT | 5.476 |  | 16.659 |  | 6.57 |  | 81.3 |  | 47107.2 |  | 30.68 |  | 7.67 |  | <0.1 |  | ## | c, i
61-0186 | 2020-10-23 13:00 | EDT | 5.517 |  | 16.671 |  | 6.66 |  | 82.5 |  | 47146.5 |  | 30.71 |  | 7.68 |  | <0.1 |  | ## | c, i
61-0186 | 2020-10-23 13:15 | EDT | 5.503 |  | 16.68 |  | 6.73 |  | 83.2 |  | 47150 |  | 30.71 |  | 7.68 |  | <0.1 |  | ## | c, i
61-0186 | 2020-10-23 13:30 | EDT | 5.534 |  | 16.693 |  | 6.78 |  | 83.9 |  | 47146.1 |  | 30.71 |  | 7.69 |  | <0.1 |  | ## | c, i
61-0186 | 2020-10-23 13:45 | EDT | 5.55 |  | 16.714 |  | 6.88 |  | 85.2 |  | 47142.1 |  | 30.71 |  | 7.7 |  | 0.13 |  | ## | c, i
61-0186 | 2020-10-23 14:00 | EDT | 5.545 |  | 16.751 |  | 6.99 |  | 86.6 |  | 47151.3 |  | 30.72 |  | 7.7 |  | 0.12 |  | ## | c, i
61-0186 | 2020-10-23 14:15 | EDT | 5.554 |  | 16.815 |  | 7.14 |  | 88.7 |  | 47190.4 |  | 30.75 |  | 7.72 |  | 0.2 |  | ## | c, i
61-0186 | 2020-10-23 14:30 | EDT | 5.554 |  | 16.856 |  | 7.22 |  | 89.7 |  | 47209.1 |  | 30.76 |  | 7.72 |  | 0.21 |  | ## | c, i
61-0186 | 2020-10-23 14:45 | EDT | 5.556 |  | 16.877 |  | 7.22 |  | 89.8 |  | 47215.7 |  | 30.76 |  | 7.73 |  | 0.17 |  | ## | c, i
61-0186 | 2020-10-23 15:00 | EDT | 5.553 |  | 16.886 |  | 7.22 |  | 89.8 |  | 47216.9 |  | 30.77 |  | 7.73 |  | 0.2 |  | ## | c, i
61-0186 | 2020-10-23 15:15 | EDT | 5.55 |  | 16.874 |  | 7.17 |  | 89.1 |  | 47219.2 |  | 30.77 |  | 7.72 |  | 0.16 |  | ## | c, i
61-0186 | 2020-10-23 15:30 | EDT | 5.547 |  | 16.866 |  | 7.15 |  | 88.9 |  | 47215.8 |  | 30.76 |  | 7.72 |  | 0.15 |  | ## | c, i
61-0186 | 2020-10-23 15:45 | EDT | 5.54 |  | 16.848 |  | 7.12 |  | 88.5 |  | 47200.1 |  | 30.75 |  | 7.72 |  | 0.17 |  | ## | c, i
61-0186 | 2020-10-23 16:00 | EDT | 5.53 |  | 16.794 |  | 7.03 |  | 87.2 |  | 47166 |  | 30.73 |  | 7.71 |  | 0.16 |  | ## | c, i
61-0186 | 2020-10-23 16:15 | EDT | 5.522 |  | 16.781 |  | 6.99 |  | 86.7 |  | 47159 |  | 30.72 |  | 7.71 |  | 0.18 |  | ## | c, i
61-0186 | 2020-10-23 16:30 | EDT | 5.51 |  | 16.771 |  | 6.95 |  | 86.2 |  | 47128 |  | 30.7 |  | 7.7 |  | 0.19 |  | ## | c, i
61-0186 | 2020-10-23 16:45 | EDT | 5.483 |  | 16.76 |  | 6.91 |  | 85.6 |  | 47054.7 |  | 30.65 |  | 7.7 |  | 0.18 |  | ## | c, i
61-0186 | 2020-10-23 17:00 | EDT | 5.441 |  | 16.756 |  | 6.86 |  | 85 |  | 46978.9 |  | 30.59 |  | 7.69 |  | 0.2 |  | ## | c, i
61-0186 | 2020-10-23 17:15 | EDT | 5.367 |  | 16.758 |  | 6.85 |  | 84.8 |  | 46974.3 |  | 30.59 |  | 7.69 |  | 0.27 |  | ## | c, i
61-0186 | 2020-10-23 17:30 | EDT | 5.302 |  | 16.747 |  | 6.78 |  | 84 |  | 46991.6 |  | 30.6 |  | 7.69 |  | 0.14 |  | ## | c, i
61-0186 | 2020-10-23 17:45 | EDT | 5.234 |  | 16.735 |  | 6.69 |  | 82.9 |  | 46991.2 |  | 30.6 |  | 7.68 |  | 0.18 |  | ## | c, i
61-0186 | 2020-10-23 18:00 | EDT | 5.158 |  | 16.721 |  | 6.61 |  | 81.8 |  | 46999.4 |  | 30.61 |  | 7.67 |  | 0.2 |  | ## | c, i
61-0186 | 2020-10-23 18:15 | EDT | 5.094 |  | 16.711 |  | 6.55 |  | 81 |  | 47001.7 |  | 30.61 |  | 7.67 |  | 0.14 |  | ## | c, i
61-0186 | 2020-10-23 18:30 | EDT | 5.041 |  | 16.703 |  | 6.48 |  | 80.2 |  | 47011.1 |  | 30.61 |  | 7.66 |  | 0.14 |  | ## | c, i
61-0186 | 2020-10-23 18:45 | EDT | 4.994 |  | 16.693 |  | 6.46 |  | 80 |  | 47039.7 |  | 30.63 |  | 7.66 |  | 0.26 |  | ## | c, i
61-0186 | 2020-10-23 19:00 | EDT | 4.967 |  | 16.69 |  | 6.42 |  | 79.5 |  | 47049.4 |  | 30.64 |  | 7.66 |  | 0.2 |  | ## | c, i
61-0186 | 2020-10-23 19:15 | EDT | 4.953 |  | 16.687 |  | 6.42 |  | 79.4 |  | 47071.1 |  | 30.66 |  | 7.66 |  | 0.17 |  | ## | c, i
61-0186 | 2020-10-23 19:30 | EDT | 4.958 |  | 16.687 |  | 6.44 |  | 79.7 |  | 47081.9 |  | 30.67 |  | 7.66 |  | 0.43 |  | 0.15 | c, i
61-0186 | 2020-10-23 19:45 | EDT | 4.976 |  | 16.689 |  | 6.44 |  | 79.7 |  | 47074 |  | 30.66 |  | 7.66 |  | 0.51 |  | 0.32 | c, i
61-0186 | 2020-10-23 20:00 | EDT | 5.004 |  | 16.69 |  | 6.41 |  | 79.4 |  | 47072.1 |  | 30.66 |  | 7.66 |  | 0.17 |  | ## | c, i
61-0186 | 2020-10-23 20:15 | EDT | 5.03 |  | 16.694 |  | 6.39 |  | 79 |  | 47049.7 |  | 30.64 |  | 7.66 |  | 0.16 |  | ## | c, i
61-0186 | 2020-10-23 20:30 | EDT | 5.051 |  | 16.692 |  | 6.36 |  | 78.7 |  | 47030.3 |  | 30.63 |  | 7.65 |  | 0.22 |  | ## | c, i
61-0186 | 2020-10-23 20:45 | EDT | 5.067 |  | 16.681 |  | 6.29 |  | 77.8 |  | 47014.7 |  | 30.62 |  | 7.65 |  | 0.2 |  | ## | c, i
61-0186 | 2020-10-23 21:00 | EDT | 5.079 |  | 16.663 |  | 6.19 |  | 76.5 |  | 46976.7 |  | 30.59 |  | 7.64 |  | 0.17 |  | ## | c, i
61-0186 | 2020-10-23 21:15 | EDT | 5.074 |  | 16.656 |  | 6.15 |  | 76 |  | 46953.5 |  | 30.57 |  | 7.63 |  | 0.12 |  | ## | c, i
61-0186 | 2020-10-23 21:30 | EDT | 5.064 |  | 16.658 |  | 6.11 |  | 75.5 |  | 46955.9 |  | 30.57 |  | 7.63 |  | 0.11 |  | ## | c, i
61-0186 | 2020-10-23 21:45 | EDT | 5.058 |  | 16.655 |  | 6.12 |  | 75.6 |  | 46945.7 |  | 30.57 |  | 7.63 |  | 0.13 |  | ## | c, i
61-0186 | 2020-10-23 22:00 | EDT | 5.043 |  | 16.66 |  | 6.1 |  | 75.4 |  | 46959.4 |  | 30.58 |  | 7.63 |  | 0.26 |  | ## | c, i
61-0186 | 2020-10-23 22:15 | EDT | 5.026 |  | 16.668 |  | 6.13 |  | 75.8 |  | 46983.7 |  | 30.59 |  | 7.63 |  | 0.13 |  | ## | c, i
61-0186 | 2020-10-23 22:30 | EDT | 5.01 |  | 16.673 |  | 6.15 |  | 76.1 |  | 46994.8 |  | 30.6 |  | 7.64 |  | 0.15 |  | ## | c, i
61-0186 | 2020-10-23 22:45 | EDT | 4.999 |  | 16.678 |  | 6.17 |  | 76.3 |  | 46997.9 |  | 30.6 |  | 7.64 |  | 0.21 |  | ## | c, i
61-0186 | 2020-10-23 23:00 | EDT | 4.992 |  | 16.683 |  | 6.16 |  | 76.2 |  | 46996.9 |  | 30.6 |  | 7.64 |  | 0.27 |  | ## | c, i
61-0186 | 2020-10-23 23:15 | EDT | 5.001 |  | 16.681 |  | 6.17 |  | 76.3 |  | 46996.1 |  | 30.6 |  | 7.64 |  | 0.2 |  | ## | c, i
61-0186 | 2020-10-23 23:30 | EDT | 5.023 |  | 16.677 |  | 6.11 |  | 75.6 |  | 46996.3 |  | 30.6 |  | 7.63 |  | 0.17 |  | ## | c, i
61-0186 | 2020-10-23 23:45 | EDT | 5.066 |  | 16.673 |  | 6.08 |  | 75.2 |  | 46991.3 |  | 30.6 |  | 7.63 |  | 0.14 |  | ## | c, i
61-0186 | 2020-10-24 | EDT | 5.147 |  | 16.666 |  | 6.06 |  | 74.9 |  | 46979.8 |  | 30.59 |  | 7.63 |  | 0.13 |  | ## | c, i
61-0186 | 2020-10-24 00:15 | EDT | 5.233 |  | 16.66 |  | 6.04 |  | 74.7 |  | 46953.1 |  | 30.57 |  | 7.63 |  | 0.12 |  | ## | c, i
61-0186 | 2020-10-24 00:30 | EDT | 5.319 |  | 16.665 |  | 6.1 |  | 75.4 |  | 46936 |  | 30.56 |  | 7.63 |  | 0.17 |  | ## | c, i
61-0186 | 2020-10-24 00:45 | EDT | 5.391 |  | 16.695 |  | 6.19 |  | 76.6 |  | 46962.9 |  | 30.58 |  | 7.64 |  | 0.27 |  | ## | c, i
61-0186 | 2020-10-24 01:00 | EDT | 5.441 |  | 16.719 |  | 6.31 |  | 78.1 |  | 46995.3 |  | 30.6 |  | 7.65 |  | 0.46 |  | 0.21 | c, i
61-0186 | 2020-10-24 01:15 | EDT | 5.449 |  | 16.737 |  | 6.4 |  | 79.3 |  | 47013.9 |  | 30.62 |  | 7.65 |  | 0.44 |  | 0.17 | c, i
61-0186 | 2020-10-24 01:30 | EDT | 5.487 |  | 16.753 |  | 6.46 |  | 80 |  | 47022.1 |  | 30.62 |  | 7.66 |  | 0.3 |  | <0.1 | c, i
61-0186 | 2020-10-24 01:45 | EDT | 5.485 |  | 16.785 |  | 6.57 |  | 81.5 |  | 47039.7 |  | 30.64 |  | 7.67 |  | 0.26 |  | <0.1 | c, i
61-0186 | 2020-10-24 02:00 | EDT | 5.488 |  | 16.806 |  | 6.64 |  | 82.4 |  | 47065 |  | 30.65 |  | 7.67 |  | 0.25 |  | <0.1 | c, i
61-0186 | 2020-10-24 02:15 | EDT | 5.491 |  | 16.821 |  | 6.69 |  | 83 |  | 47078.4 |  | 30.66 |  | 7.68 |  | 0.32 |  | 0.12 | c, i
61-0186 | 2020-10-24 02:30 | EDT | 5.49 |  | 16.831 |  | 6.72 |  | 83.5 |  | 47077.7 |  | 30.66 |  | 7.68 |  | 0.42 |  | 0.38 | c, i
61-0186 | 2020-10-24 02:45 | EDT | 5.489 |  | 16.841 |  | 6.75 |  | 83.8 |  | 47079.7 |  | 30.66 |  | 7.68 |  | 0.49 |  | 0.54 | c, i
61-0186 | 2020-10-24 03:00 | EDT | 5.486 |  | 16.849 |  | 6.79 |  | 84.2 |  | 47073.3 |  | 30.66 |  | 7.69 |  | 0.54 |  | 0.64 | c, i
61-0186 | 2020-10-24 03:15 | EDT | 5.482 |  | 16.843 |  | 6.72 |  | 83.4 |  | 47063 |  | 30.65 |  | 7.68 |  | 0.67 |  | 1.01 | c, i
61-0186 | 2020-10-24 03:30 | EDT | 5.481 |  | 16.845 |  | 6.73 |  | 83.5 |  | 47042.4 |  | 30.64 |  | 7.68 |  | 0.31 |  | <0.1 | c, i
61-0186 | 2020-10-24 03:45 | EDT | 5.475 |  | 16.821 |  | 6.65 |  | 82.5 |  | 47010.5 |  | 30.61 |  | 7.67 |  | 0.2 |  | <0.1 | c, i
61-0186 | 2020-10-24 04:00 | EDT | 5.468 |  | 16.777 |  | 6.48 |  | 80.3 |  | 46954.2 |  | 30.57 |  | 7.66 |  | 0.24 |  | <0.1 | c, i
61-0186 | 2020-10-24 04:15 | EDT | 5.473 |  | 16.82 |  | 6.68 |  | 82.9 |  | 46979.7 |  | 30.59 |  | 7.68 |  | 0.39 |  | 0.27 | c, i
61-0186 | 2020-10-24 04:30 | EDT | 5.47 |  | 16.832 |  | 6.72 |  | 83.3 |  | 47003.3 |  | 30.61 |  | 7.68 |  | 0.37 |  | 0.25 | c, i
61-0186 | 2020-10-24 04:45 | EDT | 5.409 |  | 16.829 |  | 6.66 |  | 82.7 |  | 47042.4 |  | 30.64 |  | 7.68 |  | 0.36 |  | 0.2 | c, i
61-0186 | 2020-10-24 05:00 | EDT | 5.343 |  | 16.825 |  | 6.62 |  | 82.2 |  | 47065.9 |  | 30.65 |  | 7.68 |  | 0.33 |  | 0.2 | c, i
61-0186 | 2020-10-24 05:15 | EDT | 5.278 |  | 16.829 |  | 6.63 |  | 82.3 |  | 47085 |  | 30.67 |  | 7.68 |  | 0.34 |  | 0.15 | c, i
61-0186 | 2020-10-24 05:30 | EDT | 5.212 |  | 16.829 |  | 6.63 |  | 82.3 |  | 47088.9 |  | 30.67 |  | 7.68 |  | 0.36 |  | 0.27 | c, i
61-0186 | 2020-10-24 05:45 | EDT | 5.165 |  | 16.822 |  | 6.58 |  | 81.7 |  | 47071.6 |  | 30.66 |  | 7.67 |  | 0.34 |  | 0.14 | c, i
61-0186 | 2020-10-24 06:00 | EDT | 5.119 |  | 16.813 |  | 6.49 |  | 80.5 |  | 47050.5 |  | 30.64 |  | 7.67 |  | 0.21 |  | <0.1 | c, i
61-0186 | 2020-10-24 06:15 | EDT | 5.079 |  | 16.8 |  | 6.47 |  | 80.3 |  | 47013.6 |  | 30.62 |  | 7.66 |  | 0.26 |  | <0.1 | c, i
61-0186 | 2020-10-24 06:30 | EDT | 5.046 |  | 16.794 |  | 6.4 |  | 79.3 |  | 46989.2 |  | 30.6 |  | 7.66 |  | 0.25 |  | <0.1 | c, i
61-0186 | 2020-10-24 06:45 | EDT | 5.017 |  | 16.782 |  | 6.34 |  | 78.6 |  | 46957.5 |  | 30.58 |  | 7.65 |  | 0.23 |  | <0.1 | c, i
61-0186 | 2020-10-24 07:00 | EDT | 4.987 |  | 16.76 |  | 6.27 |  | 77.7 |  | 46935 |  | 30.56 |  | 7.64 |  | 0.16 |  | ## | c, i
61-0186 | 2020-10-24 07:15 | EDT | 4.951 |  | 16.743 |  | 6.2 |  | 76.8 |  | 46926.1 |  | 30.55 |  | 7.64 |  | 0.15 |  | ## | c, i
61-0186 | 2020-10-24 07:30 | EDT | 4.928 |  | 16.728 |  | 6.13 |  | 75.8 |  | 46926.6 |  | 30.55 |  | 7.63 |  | <0.1 |  | ## | c, i
61-0186 | 2020-10-24 07:45 | EDT | 4.903 |  | 16.722 |  | 6.11 |  | 75.5 |  | 46865 |  | 30.51 |  | 7.63 |  | 0.1 |  | ## | c, i
61-0186 | 2020-10-24 08:00 | EDT | 4.884 |  | 16.729 |  | 6.09 |  | 75.3 |  | 46876.5 |  | 30.52 |  | 7.63 |  | <0.1 |  | ## | c, i
61-0186 | 2020-10-24 08:15 | EDT | 4.857 |  | 16.727 |  | 6.03 |  | 74.6 |  | 46897.6 |  | 30.53 |  | 7.62 |  | <0.1 |  | ## | c, i
61-0186 | 2020-10-24 08:30 | EDT | 4.846 |  | 16.72 |  | 5.94 |  | 73.5 |  | 46906.4 |  | 30.54 |  | 7.62 |  | <0.1 |  | ## | c, i
61-0186 | 2020-10-24 08:45 | EDT | 4.852 |  | 16.705 |  | 5.99 |  | 74.1 |  | 46946.7 |  | 30.57 |  | 7.62 |  | <0.1 |  | ## | c, i
61-0186 | 2020-10-24 09:00 | EDT | 4.856 |  | 16.705 |  | 5.97 |  | 73.9 |  | 46964.2 |  | 30.58 |  | 7.62 |  | <0.1 |  | ## | c, i
61-0186 | 2020-10-24 09:15 | EDT | 4.857 |  | 16.707 |  | 5.94 |  | 73.5 |  | 46967.7 |  | 30.58 |  | 7.62 |  | <0.1 |  | ## | c, i
61-0186 | 2020-10-24 09:30 | EDT | 4.865 |  | 16.707 |  | 5.9 |  | 73 |  | 46944.1 |  | 30.57 |  | 7.61 |  | <0.1 |  | ## | c, i
61-0186 | 2020-10-24 09:45 | EDT | 4.886 |  | 16.693 |  | 5.94 |  | 73.5 |  | 46938.9 |  | 30.56 |  | 7.61 |  | <0.1 |  | ## | c, i
61-0186 | 2020-10-24 10:00 | EDT | 4.918 |  | 16.692 |  | 5.91 |  | 73.1 |  | 46935.8 |  | 30.56 |  | 7.61 |  | <0.1 |  | ## | c, i
61-0186 | 2020-10-24 10:15 | EDT | 4.942 |  | 16.693 |  | 5.9 |  | 73 |  | 46943.9 |  | 30.57 |  | 7.61 |  | <0.1 |  | ## | c, i
61-0186 | 2020-10-24 10:30 | EDT | 4.971 |  | 16.696 |  | 5.87 |  | 72.6 |  | 46944.2 |  | 30.57 |  | 7.61 |  | <0.1 |  | ## | c, i
61-0186 | 2020-10-24 10:45 | EDT | 4.987 |  | 16.698 |  | 5.87 |  | 72.6 |  | 46941.7 |  | 30.56 |  | 7.61 |  | <0.1 |  | ## | c, i
61-0186 | 2020-10-24 11:00 | EDT | 5.003 |  | 16.7 |  | 5.86 |  | 72.5 |  | 46943.1 |  | 30.56 |  | 7.61 |  | <0.1 |  | ## | c, i
61-0186 | 2020-10-24 11:15 | EDT | 5.022 |  | 16.699 |  | 5.93 |  | 73.4 |  | 46941 |  | 30.56 |  | 7.61 |  | <0.1 |  | ## | c, i
61-0186 | 2020-10-24 11:30 | EDT | 5.064 |  | 16.699 |  | 5.92 |  | 73.2 |  | 46942.8 |  | 30.56 |  | 7.61 |  | <0.1 |  | ## | c, i
61-0186 | 2020-10-24 11:45 | EDT | 5.109 |  | 16.701 |  | 5.88 |  | 72.8 |  | 46939.1 |  | 30.56 |  | 7.61 |  | <0.1 |  | ## | c, i
61-0186 | 2020-10-24 12:00 | EDT | 5.153 |  | 16.704 |  | 5.84 |  | 72.2 |  | 46940.9 |  | 30.56 |  | 7.61 |  | <0.1 |  | ## | c, i
61-0186 | 2020-10-24 12:15 | EDT | 5.186 |  | 16.706 |  | 5.81 |  | 71.9 |  | 46939.2 |  | 30.56 |  | 7.61 |  | <0.1 |  | ## | c, i
61-0186 | 2020-10-24 12:30 | EDT | 5.249 |  | 16.709 |  | 5.75 |  | 71.2 |  | 46931.7 |  | 30.56 |  | 7.6 |  | <0.1 |  | ## | c, i
61-0186 | 2020-10-24 12:45 | EDT | 5.328 |  | 16.71 |  | 5.83 |  | 72.1 |  | 46924.2 |  | 30.55 |  | 7.6 |  | <0.1 |  | ## | c, i
61-0186 | 2020-10-24 13:00 | EDT | 5.349 |  | 16.719 |  | 5.75 |  | 71.1 |  | 46921.5 |  | 30.55 |  | 7.6 |  | <0.1 |  | ## | c, i
61-0186 | 2020-10-24 13:15 | EDT | 5.359 |  | 16.734 |  | 5.79 |  | 71.7 |  | 46922.9 |  | 30.55 |  | 7.6 |  | <0.1 |  | ## | c, i
61-0186 | 2020-10-24 13:30 | EDT | 5.38 |  | 16.76 |  | 5.87 |  | 72.7 |  | 46943.3 |  | 30.57 |  | 7.61 |  | <0.1 |  | ## | c, i
61-0186 | 2020-10-24 13:45 | EDT | 5.399 |  | 16.78 |  | 5.95 |  | 73.7 |  | 46955.5 |  | 30.57 |  | 7.61 |  | <0.1 |  | ## | c, i
61-0186 | 2020-10-24 14:00 | EDT | 5.434 |  | 16.814 |  | 6.11 |  | 75.8 |  | 46963.7 |  | 30.58 |  | 7.63 |  | <0.1 |  | ## | c, i
61-0186 | 2020-10-24 14:15 | EDT | 5.446 |  | 16.846 |  | 6.25 |  | 77.6 |  | 46964 |  | 30.58 |  | 7.64 |  | 0.1 |  | ## | c, i
61-0186 | 2020-10-24 14:30 | EDT | 5.447 |  | 16.871 |  | 6.3 |  | 78.2 |  | 46947 |  | 30.57 |  | 7.65 |  | 0.21 |  | ## | c, i
61-0186 | 2020-10-24 14:45 | EDT | 5.443 |  | 16.912 |  | 6.54 |  | 81.3 |  | 46956.5 |  | 30.58 |  | 7.67 |  | 0.2 |  | ## | c, i
61-0186 | 2020-10-24 15:00 | EDT | 5.447 |  | 16.924 |  | 6.6 |  | 82 |  | 46950.6 |  | 30.57 |  | 7.67 |  | 0.22 |  | ## | c, i
61-0186 | 2020-10-24 15:15 | EDT | 5.447 |  | 16.845 |  | 6.19 |  | 76.8 |  | 46956.8 |  | 30.58 |  | 7.63 |  | 0.22 |  | ## | c, i
61-0186 | 2020-10-24 15:30 | EDT | 5.447 |  | 16.807 |  | 5.96 |  | 73.9 |  | 46946.2 |  | 30.57 |  | 7.62 |  | 0.27 |  | ## | c, i
61-0186 | 2020-10-24 15:45 | EDT | 5.448 |  | 16.794 |  | 5.88 |  | 72.9 |  | 46926.9 |  | 30.55 |  | 7.61 |  | 0.22 |  | ## | c, i
61-0186 | 2020-10-24 16:00 | EDT | 5.441 |  | 16.778 |  | 5.8 |  | 71.8 |  | 46911.5 |  | 30.54 |  | 7.6 |  | 0.33 |  | ## | c, i
61-0186 | 2020-10-24 16:15 | EDT | 5.441 |  | 16.759 |  | 5.73 |  | 71 |  | 46894.8 |  | 30.53 |  | 7.6 |  | 0.28 |  | ## | c, i
61-0186 | 2020-10-24 16:30 | EDT | 5.44 |  | 16.757 |  | 5.8 |  | 71.8 |  | 46889.2 |  | 30.53 |  | 7.6 |  | 0.23 |  | ## | c, i
61-0186 | 2020-10-24 16:45 | EDT | 5.434 |  | 16.753 |  | 5.87 |  | 72.7 |  | 46920.7 |  | 30.55 |  | 7.61 |  | 0.21 |  | ## | c, i
61-0186 | 2020-10-24 17:00 | EDT | 5.41 |  | 16.767 |  | 6 |  | 74.3 |  | 46882.7 |  | 30.52 |  | 7.62 |  | 0.22 |  | <0.1 | c, i
61-0186 | 2020-10-24 17:15 | EDT | 5.437 |  | 16.778 |  | 6.05 |  | 74.9 |  | 46874.3 |  | 30.52 |  | 7.62 |  | 0.29 |  | <0.1 | c, i
61-0186 | 2020-10-24 17:30 | EDT | 5.425 |  | 16.787 |  | 6.09 |  | 75.5 |  | 46849.1 |  | 30.5 |  | 7.63 |  | 0.37 |  | 0.1 | c, i
61-0186 | 2020-10-24 17:45 | EDT | 5.425 |  | 16.8 |  | 6.14 |  | 76.1 |  | 46826.9 |  | 30.48 |  | 7.63 |  | 0.52 |  | 0.41 | c, i
61-0186 | 2020-10-24 18:00 | EDT | 5.401 |  | 16.812 |  | 6.16 |  | 76.3 |  | 46776.2 |  | 30.44 |  | 7.63 |  | 0.66 |  | 0.57 | c, i
61-0186 | 2020-10-24 18:15 | EDT | 5.364 |  | 16.818 |  | 6.15 |  | 76.2 |  | 46748.2 |  | 30.42 |  | 7.63 |  | 0.45 |  | 0.33 | c, i
61-0186 | 2020-10-24 18:30 | EDT | 5.304 |  | 16.82 |  | 6.13 |  | 76 |  | 46728.2 |  | 30.41 |  | 7.63 |  | 1.08 |  | 1.5 | c, i
61-0186 | 2020-10-24 18:45 | EDT | 5.256 |  | 16.825 |  | 6.15 |  | 76.2 |  | 46715.9 |  | 30.4 |  | 7.63 |  | 0.7 |  | 0.61 | c, i
61-0186 | 2020-10-24 19:00 | EDT | 5.193 |  | 16.83 |  | 6.15 |  | 76.2 |  | 46721.8 |  | 30.41 |  | 7.63 |  | 0.63 |  | 0.41 | c, i
61-0186 | 2020-10-24 19:15 | EDT | 5.145 |  | 16.836 |  | 6.2 |  | 76.8 |  | 46714.3 |  | 30.4 |  | 7.64 |  | 0.64 |  | 0.49 | c, i
61-0186 | 2020-10-24 19:30 | EDT | 5.096 |  | 16.845 |  | 6.23 |  | 77.3 |  | 46680.9 |  | 30.38 |  | 7.64 |  | 0.72 |  | 0.78 | c, i
61-0186 | 2020-10-24 19:45 | EDT | 5.047 |  | 16.838 |  | 6.21 |  | 77 |  | 46688.2 |  | 30.38 |  | 7.64 |  | 0.82 |  | 1.09 | c, i
61-0186 | 2020-10-24 20:00 | EDT | 5.007 |  | 16.854 |  | 6.3 |  | 78.1 |  | 46631.8 |  | 30.34 |  | 7.64 |  | 0.71 |  | 0.98 | c, i
61-0186 | 2020-10-24 20:15 | EDT | 4.978 |  | 16.83 |  | 6.07 |  | 75.2 |  | 46721.2 |  | 30.41 |  | 7.63 |  | 0.67 |  | 0.86 | c, i
61-0186 | 2020-10-24 20:30 | EDT | 4.902 |  | 16.823 |  | 5.95 |  | 73.8 |  | 46739.5 |  | 30.42 |  | 7.62 |  | <0.1 |  | ## | c, i
61-0186 | 2020-10-24 20:45 | EDT | 4.875 |  | 16.826 |  | 5.94 |  | 73.6 |  | 46712.6 |  | 30.4 |  | 7.62 |  | <0.1 |  | ## | c, i
61-0186 | 2020-10-24 21:00 | EDT | 4.83 |  | 16.853 |  | 6.11 |  | 75.7 |  | 46630.9 |  | 30.34 |  | 7.63 |  | 0.17 |  | ## | c, i
61-0186 | 2020-10-24 21:15 | EDT | 4.779 |  | 16.889 |  | 6.32 |  | 78.3 |  | 46456.8 |  | 30.21 |  | 7.64 |  | 0.5 |  | 0.21 | c, i
61-0186 | 2020-10-24 21:30 | EDT | 4.777 |  | 16.873 |  | 6.06 |  | 75.1 |  | 46548.2 |  | 30.28 |  | 7.63 |  | 0.23 |  | ## | c, i
61-0186 | 2020-10-24 21:45 | EDT | 4.77 |  | 16.846 |  | 5.88 |  | 72.9 |  | 46663.1 |  | 30.36 |  | 7.61 |  | <0.1 |  | ## | c, i
61-0186 | 2020-10-24 22:00 | EDT | 4.773 |  | 16.849 |  | 5.93 |  | 73.4 |  | 46658.4 |  | 30.36 |  | 7.61 |  | <0.1 |  | ## | c, i
61-0186 | 2020-10-24 22:15 | EDT | 4.793 |  | 16.857 |  | 5.94 |  | 73.6 |  | 46609.1 |  | 30.32 |  | 7.61 |  | 0.1 |  | ## | c, i
61-0186 | 2020-10-24 22:30 | EDT | 4.795 |  | 16.877 |  | 6.11 |  | 75.7 |  | 46540.5 |  | 30.27 |  | 7.62 |  | 0.12 |  | ## | c, i
61-0186 | 2020-10-24 22:45 | EDT | 4.791 |  | 16.895 |  | 6.24 |  | 77.4 |  | 46480.1 |  | 30.23 |  | 7.64 |  | 0.15 |  | ## | c, i
61-0186 | 2020-10-24 23:00 | EDT | 4.785 |  | 16.9 |  | 6.29 |  | 78 |  | 46461.7 |  | 30.22 |  | 7.64 |  | 0.19 |  | ## | c, i
61-0186 | 2020-10-24 23:15 | EDT | 4.78 |  | 16.898 |  | 6.27 |  | 77.7 |  | 46469.6 |  | 30.22 |  | 7.64 |  | 0.16 |  | ## | c, i
61-0186 | 2020-10-24 23:30 | EDT | 4.799 |  | 16.89 |  | 6.18 |  | 76.6 |  | 46496.6 |  | 30.24 |  | 7.63 |  | 0.1 |  | ## | c, i
61-0186 | 2020-10-24 23:45 | EDT | 4.803 |  | 16.887 |  | 6.14 |  | 76 |  | 46507.1 |  | 30.25 |  | 7.63 |  | 0.16 |  | ## | c, i
61-0186 | 2020-10-25 | EDT | 4.877 |  | 16.882 |  | 6.08 |  | 75.3 |  | 46530.8 |  | 30.27 |  | 7.62 |  | <0.1 |  | ## | c, i
61-0186 | 2020-10-25 00:15 | EDT | 4.869 |  | 16.879 |  | 6.05 |  | 74.9 |  | 46536.7 |  | 30.27 |  | 7.62 |  | 0.1 |  | ## | c, i
61-0186 | 2020-10-25 00:30 | EDT | 4.91 |  | 16.879 |  | 6.04 |  | 74.8 |  | 46533.2 |  | 30.27 |  | 7.62 |  | 0.12 |  | ## | c, i
61-0186 | 2020-10-25 00:45 | EDT | 4.925 |  | 16.877 |  | 6 |  | 74.4 |  | 46542.7 |  | 30.28 |  | 7.62 |  | 0.11 |  | ## | c, i
61-0186 | 2020-10-25 01:00 | EDT | 5.011 |  | 16.878 |  | 6.02 |  | 74.6 |  | 46532.8 |  | 30.27 |  | 7.62 |  | 0.14 |  | ## | c, i
61-0186 | 2020-10-25 01:15 | EDT | 5.088 |  | 16.879 |  | 6.01 |  | 74.5 |  | 46535.7 |  | 30.27 |  | 7.62 |  | 0.1 |  | ## | c, i
61-0186 | 2020-10-25 01:30 | EDT | 5.127 |  | 16.883 |  | 6 |  | 74.3 |  | 46540.8 |  | 30.27 |  | 7.61 |  | <0.1 |  | ## | c, i
61-0186 | 2020-10-25 01:45 | EDT | 5.209 |  | 16.893 |  | 6.02 |  | 74.7 |  | 46547.4 |  | 30.28 |  | 7.62 |  | <0.1 |  | ## | c, i
61-0186 | 2020-10-25 02:00 | EDT | 5.272 |  | 16.927 |  | 6.21 |  | 77.1 |  | 46598.2 |  | 30.32 |  | 7.63 |  | <0.1 |  | ## | c, i
61-0186 | 2020-10-25 02:15 | EDT | 5.349 |  | 16.942 |  | 6.27 |  | 77.9 |  | 46660.2 |  | 30.36 |  | 7.64 |  | <0.1 |  | ## | c, i
61-0186 | 2020-10-25 02:30 | EDT | 5.4 |  | 16.96 |  | 6.3 |  | 78.3 |  | 46758.7 |  | 30.43 |  | 7.64 |  | 0.13 |  | ## | c, i
61-0186 | 2020-10-25 02:45 | EDT | 5.44 |  | 16.962 |  | 6.29 |  | 78.2 |  | 46829.2 |  | 30.48 |  | 7.64 |  | 0.2 |  | ## | c, i
61-0186 | 2020-10-25 03:00 | EDT | 5.468 |  | 16.96 |  | 6.27 |  | 77.9 |  | 46848.7 |  | 30.5 |  | 7.64 |  | 0.17 |  | ## | c, i
61-0186 | 2020-10-25 03:15 | EDT | 5.474 |  | 16.955 |  | 6.27 |  | 77.9 |  | 46858.5 |  | 30.51 |  | 7.64 |  | 0.17 |  | ## | c, i
61-0186 | 2020-10-25 03:30 | EDT | 5.489 |  | 16.954 |  | 6.25 |  | 77.6 |  | 46861.9 |  | 30.51 |  | 7.64 |  | 0.3 |  | ## | c, i
61-0186 | 2020-10-25 03:45 | EDT | 5.495 |  | 16.939 |  | 6.35 |  | 78.8 |  | 46853.6 |  | 30.5 |  | 7.65 |  | 0.32 |  | ## | c, i
61-0186 | 2020-10-25 04:00 | EDT | 5.511 |  | 16.939 |  | 6.36 |  | 79 |  | 46828.5 |  | 30.48 |  | 7.65 |  | 0.21 |  | ## | c, i
61-0186 | 2020-10-25 04:15 | EDT | 5.508 |  | 16.929 |  | 6.47 |  | 80.4 |  | 46801 |  | 30.46 |  | 7.66 |  | 0.28 |  | 0.14 | c, i
61-0186 | 2020-10-25 04:30 | EDT | 5.5 |  | 16.931 |  | 6.42 |  | 79.7 |  | 46783.2 |  | 30.45 |  | 7.65 |  | 0.3 |  | <0.1 | c, i
61-0186 | 2020-10-25 04:45 | EDT | 5.484 |  | 16.933 |  | 6.37 |  | 79.1 |  | 46744 |  | 30.42 |  | 7.65 |  | 0.19 |  | ## | c, i
61-0186 | 2020-10-25 05:00 | EDT | 5.458 |  | 16.924 |  | 6.46 |  | 80.1 |  | 46651 |  | 30.36 |  | 7.66 |  | 0.21 |  | ## | c, i
61-0186 | 2020-10-25 05:15 | EDT | 5.422 |  | 16.896 |  | 6.34 |  | 78.6 |  | 46670.9 |  | 30.37 |  | 7.65 |  | 0.14 |  | ## | c, i
61-0186 | 2020-10-25 05:30 | EDT | 5.381 |  | 16.893 |  | 6.53 |  | 81 |  | 46634.8 |  | 30.34 |  | 7.66 |  | 0.27 |  | <0.1 | c, i
61-0186 | 2020-10-25 05:45 | EDT | 5.33 |  | 16.906 |  | 6.55 |  | 81.2 |  | 46709.9 |  | 30.4 |  | 7.66 |  | 0.37 |  | 0.21 | c, i
61-0186 | 2020-10-25 06:00 | EDT | 5.306 |  | 16.906 |  | 6.54 |  | 81.1 |  | 46705.9 |  | 30.39 |  | 7.66 |  | 0.23 |  | <0.1 | c, i
61-0186 | 2020-10-25 06:15 | EDT | 5.262 |  | 16.905 |  | 6.55 |  | 81.3 |  | 46685.7 |  | 30.38 |  | 7.67 |  | 0.28 |  | <0.1 | c, i
61-0186 | 2020-10-25 06:30 | EDT | 5.22 |  | 16.891 |  | 6.27 |  | 77.8 |  | 46724.3 |  | 30.41 |  | 7.64 |  | 0.18 |  | ## | c, i
61-0186 | 2020-10-25 06:45 | EDT | 5.18 |  | 16.876 |  | 6.09 |  | 75.6 |  | 46723.4 |  | 30.41 |  | 7.63 |  | 0.13 |  | ## | c, i
61-0186 | 2020-10-25 07:00 | EDT | 5.13 |  | 16.861 |  | 5.92 |  | 73.4 |  | 46721.6 |  | 30.41 |  | 7.61 |  | <0.1 |  | ## | c, i
61-0186 | 2020-10-25 07:15 | EDT | 5.08 |  | 16.847 |  | 5.79 |  | 71.8 |  | 46719.5 |  | 30.4 |  | 7.6 |  | <0.1 |  | ## | c, i
61-0186 | 2020-10-25 07:30 | EDT | 5.021 |  | 16.843 |  | 5.74 |  | 71.1 |  | 46699.3 |  | 30.39 |  | 7.6 |  | <0.1 |  | ## | c, i
61-0186 | 2020-10-25 07:45 | EDT | 4.982 |  | 16.841 |  | 5.71 |  | 70.7 |  | 46683.1 |  | 30.38 |  | 7.59 |  | <0.1 |  | ## | c, i
61-0186 | 2020-10-25 08:00 | EDT | 4.938 |  | 16.842 |  | 5.71 |  | 70.7 |  | 46681.9 |  | 30.38 |  | 7.59 |  | <0.1 |  | ## | c, i
61-0186 | 2020-10-25 08:15 | EDT | 4.869 |  | 16.846 |  | 5.86 |  | 72.7 |  | 46655.3 |  | 30.36 |  | 7.61 |  | <0.1 |  | ## | c, i
61-0186 | 2020-10-25 08:30 | EDT | 4.847 |  | 16.846 |  | 5.75 |  | 71.3 |  | 46680 |  | 30.38 |  | 7.6 |  | <0.1 |  | ## | c, i
61-0186 | 2020-10-25 08:45 | EDT | 4.809 |  | 16.847 |  | 5.72 |  | 70.9 |  | 46670.4 |  | 30.37 |  | 7.6 |  | <0.1 |  | ## | c, i
61-0186 | 2020-10-25 09:00 | EDT | 4.805 |  | 16.849 |  | 5.67 |  | 70.3 |  | 46683 |  | 30.38 |  | 7.59 |  | <0.1 |  | ## | c, i
61-0186 | 2020-10-25 09:15 | EDT | 4.746 |  | 16.851 |  | 5.65 |  | 70 |  | 46686.4 |  | 30.38 |  | 7.59 |  | <0.1 |  | ## | c, i
61-0186 | 2020-10-25 09:30 | EDT | 4.74 |  | 16.85 |  | 5.72 |  | 70.9 |  | 46673.2 |  | 30.37 |  | 7.59 |  | <0.1 |  | ## | c, i
61-0186 | 2020-10-25 09:45 | EDT | 4.708 |  | 16.855 |  | 5.69 |  | 70.5 |  | 46667.8 |  | 30.37 |  | 7.59 |  | <0.1 |  | ## | c, i
61-0186 | 2020-10-25 10:00 | EDT | 4.709 |  | 16.861 |  | 5.63 |  | 69.7 |  | 46671.3 |  | 30.37 |  | 7.59 |  | <0.1 |  | ## | c, i
61-0186 | 2020-10-25 10:15 | EDT | 4.732 |  | 16.858 |  | 5.59 |  | 69.3 |  | 46688.5 |  | 30.38 |  | 7.58 |  | <0.1 |  | ## | c, i
61-0186 | 2020-10-25 10:30 | EDT | 4.787 |  | 16.852 |  | 5.63 |  | 69.8 |  | 46706.6 |  | 30.39 |  | 7.59 |  | <0.1 |  | ## | c, i
61-0186 | 2020-10-25 10:45 | EDT | 4.799 |  | 16.852 |  | 5.63 |  | 69.7 |  | 46725 |  | 30.41 |  | 7.59 |  | <0.1 |  | ## | c, i
61-0186 | 2020-10-25 11:00 | EDT | 4.836 |  | 16.85 |  | 5.63 |  | 69.8 |  | 46754.7 |  | 30.43 |  | 7.59 |  | <0.1 |  | ## | c, i
61-0186 | 2020-10-25 11:15 | EDT | 4.874 |  | 16.849 |  | 5.65 |  | 70 |  | 46786.5 |  | 30.45 |  | 7.59 |  | <0.1 |  | ## | c, i
61-0186 | 2020-10-25 11:30 | EDT | 4.9 |  | 16.852 |  | 5.62 |  | 69.7 |  | 46784.1 |  | 30.45 |  | 7.59 |  | <0.1 |  | ## | c, i
61-0186 | 2020-10-25 11:45 | EDT | 4.92 |  | 16.854 |  | 5.59 |  | 69.3 |  | 46783.8 |  | 30.45 |  | 7.58 |  | <0.1 |  | ## | c, i
61-0186 | 2020-10-25 12:00 | EDT | 4.943 |  | 16.855 |  | 5.6 |  | 69.4 |  | 46787.7 |  | 30.45 |  | 7.58 |  | <0.1 |  | ## | c, i
61-0186 | 2020-10-25 12:15 | EDT | 4.968 |  | 16.858 |  | 5.57 |  | 69.1 |  | 46783.6 |  | 30.45 |  | 7.58 |  | <0.1 |  | ## | c, i
61-0186 | 2020-10-25 12:30 | EDT | 5.026 |  | 16.861 |  | 5.55 |  | 68.8 |  | 46778.7 |  | 30.45 |  | 7.58 |  | <0.1 |  | ## | c, i
61-0186 | 2020-10-25 12:45 | EDT | 5.05 |  | 16.87 |  | 5.54 |  | 68.7 |  | 46775.8 |  | 30.45 |  | 7.58 |  | <0.1 |  | ## | c, i
61-0186 | 2020-10-25 13:00 | EDT | 5.073 |  | 16.89 |  | 5.57 |  | 69.2 |  | 46787.4 |  | 30.45 |  | 7.58 |  | <0.1 |  | ## | c, i
61-0186 | 2020-10-25 13:15 | EDT | 5.111 |  | 16.931 |  | 5.8 |  | 72 |  | 46809.8 |  | 30.47 |  | 7.6 |  | <0.1 |  | ## | c, i
61-0186 | 2020-10-25 13:30 | EDT | 5.195 |  | 16.944 |  | 5.82 |  | 72.3 |  | 46810.6 |  | 30.47 |  | 7.6 |  | <0.1 |  | ## | c, i
61-0186 | 2020-10-25 13:45 | EDT | 5.237 |  | 16.96 |  | 5.96 |  | 74.1 |  | 46823.5 |  | 30.48 |  | 7.61 |  | <0.1 |  | ## | c, i
61-0186 | 2020-10-25 14:00 | EDT | 5.284 |  | 16.965 |  | 6.01 |  | 74.7 |  | 46834 |  | 30.49 |  | 7.62 |  | <0.1 |  | ## | c, i
61-0186 | 2020-10-25 14:15 | EDT | 5.339 |  | 16.96 |  | 6.1 |  | 75.8 |  | 46906.7 |  | 30.54 |  | 7.62 |  | <0.1 |  | ## | c, i
61-0186 | 2020-10-25 14:30 | EDT | 5.411 |  | 16.954 |  | 6.11 |  | 75.9 |  | 46922.9 |  | 30.55 |  | 7.63 |  | <0.1 |  | ## | c, i
61-0186 | 2020-10-25 14:45 | EDT | 5.486 |  | 16.944 |  | 6.14 |  | 76.3 |  | 46962 |  | 30.58 |  | 7.63 |  | <0.1 |  | ## | c, i
61-0186 | 2020-10-25 15:00 | EDT | 5.542 |  | 16.942 |  | 6.23 |  | 77.4 |  | 46970 |  | 30.59 |  | 7.64 |  | <0.1 |  | ## | c, i
61-0186 | 2020-10-25 15:15 | EDT | 5.55 |  | 16.928 |  | 6.37 |  | 79.2 |  | 46951.4 |  | 30.57 |  | 7.65 |  | 0.13 |  | ## | c, i
61-0186 | 2020-10-25 15:30 | EDT | 5.568 |  | 16.925 |  | 6.47 |  | 80.4 |  | 46970.2 |  | 30.59 |  | 7.66 |  | 0.21 |  | ## | c, i
61-0186 | 2020-10-25 15:45 | EDT | 5.576 |  | 16.931 |  | 6.49 |  | 80.7 |  | 46983 |  | 30.6 |  | 7.67 |  | 0.2 |  | ## | c, i
61-0186 | 2020-10-25 16:00 | EDT | 5.582 |  | 16.933 |  | 6.49 |  | 80.6 |  | 46981.5 |  | 30.59 |  | 7.67 |  | 0.2 |  | ## | c, i
61-0186 | 2020-10-25 16:15 | EDT | 5.583 |  | 16.931 |  | 6.49 |  | 80.6 |  | 46979.4 |  | 30.59 |  | 7.67 |  | 0.18 |  | ## | c, i
61-0186 | 2020-10-25 16:30 | EDT | 5.582 |  | 16.93 |  | 6.48 |  | 80.6 |  | 46974.1 |  | 30.59 |  | 7.67 |  | 0.21 |  | ## | c, i
61-0186 | 2020-10-25 16:45 | EDT | 5.59 |  | 16.928 |  | 6.49 |  | 80.6 |  | 46970.7 |  | 30.59 |  | 7.67 |  | 0.21 |  | ## | c, i
61-0186 | 2020-10-25 17:00 | EDT | 5.591 |  | 16.928 |  | 6.48 |  | 80.5 |  | 46967.7 |  | 30.58 |  | 7.67 |  | 0.34 |  | <0.1 | c, i
61-0186 | 2020-10-25 17:15 | EDT | 5.588 |  | 16.925 |  | 6.51 |  | 80.9 |  | 46965.4 |  | 30.58 |  | 7.67 |  | 0.46 |  | 0.22 | c, i
61-0186 | 2020-10-25 17:30 | EDT | 5.592 |  | 16.926 |  | 6.46 |  | 80.3 |  | 46962.6 |  | 30.58 |  | 7.67 |  | 0.59 |  | 0.45 | c, i
61-0186 | 2020-10-25 17:45 | EDT | 5.598 |  | 16.921 |  | 6.43 |  | 79.9 |  | 46957.6 |  | 30.58 |  | 7.66 |  | 0.26 |  | <0.1 | c, i
61-0186 | 2020-10-25 18:00 | EDT | 5.597 |  | 16.913 |  | 6.46 |  | 80.3 |  | 46942.5 |  | 30.57 |  | 7.66 |  | 0.37 |  | 0.11 | c, i
61-0186 | 2020-10-25 18:15 | EDT | 5.594 |  | 16.906 |  | 6.44 |  | 80 |  | 46931.7 |  | 30.56 |  | 7.66 |  | 0.28 |  | <0.1 | c, i
61-0186 | 2020-10-25 18:30 | EDT | 5.588 |  | 16.9 |  | 6.46 |  | 80.2 |  | 46920.6 |  | 30.55 |  | 7.67 |  | 0.51 |  | 0.41 | c, i
61-0186 | 2020-10-25 18:45 | EDT | 5.55 |  | 16.893 |  | 6.43 |  | 79.9 |  | 46909 |  | 30.54 |  | 7.66 |  | 0.32 |  | <0.1 | c, i
61-0186 | 2020-10-25 19:00 | EDT | 5.485 |  | 16.879 |  | 6.35 |  | 78.8 |  | 46875.8 |  | 30.52 |  | 7.65 |  | 0.28 |  | <0.1 | c, i
61-0186 | 2020-10-25 19:15 | EDT | 5.423 |  | 16.893 |  | 6.22 |  | 77.2 |  | 46890.9 |  | 30.53 |  | 7.64 |  | 0.23 |  | <0.1 | c, i
61-0186 | 2020-10-25 19:30 | EDT | 5.357 |  | 16.901 |  | 6.19 |  | 76.9 |  | 46900.8 |  | 30.54 |  | 7.64 |  | 0.26 |  | <0.1 | c, i
61-0186 | 2020-10-25 19:45 | EDT | 5.299 |  | 16.9 |  | 6.23 |  | 77.3 |  | 46889.4 |  | 30.53 |  | 7.64 |  | 0.34 |  | 0.12 | c, i
61-0186 | 2020-10-25 20:00 | EDT | 5.235 |  | 16.901 |  | 6.13 |  | 76.1 |  | 46907.5 |  | 30.54 |  | 7.63 |  | 0.29 |  | <0.1 | c, i
61-0186 | 2020-10-25 20:15 | EDT | 5.169 |  | 16.897 |  | 6.07 |  | 75.3 |  | 46902.9 |  | 30.54 |  | 7.63 |  | 0.28 |  | <0.1 | c, i
61-0186 | 2020-10-25 20:30 | EDT | 5.108 |  | 16.91 |  | 5.84 |  | 72.6 |  | 46975.3 |  | 30.59 |  | 7.61 |  | 0.29 |  | <0.1 | c, i
61-0186 | 2020-10-25 20:45 | EDT | 5.057 |  | 16.912 |  | 5.81 |  | 72.2 |  | 47066.1 |  | 30.66 |  | 7.61 |  | 0.13 |  | ## | c, i
61-0186 | 2020-10-25 21:00 | EDT | 5.003 |  | 16.903 |  | 5.87 |  | 73 |  | 47117.9 |  | 30.69 |  | 7.62 |  | 0.1 |  | ## | c, i
61-0186 | 2020-10-25 21:15 | EDT | 4.956 |  | 16.899 |  | 5.88 |  | 73 |  | 47134.7 |  | 30.71 |  | 7.62 |  | <0.1 |  | ## | c, i
61-0186 | 2020-10-25 21:30 | EDT | 4.913 |  | 16.896 |  | 5.84 |  | 72.5 |  | 47118.7 |  | 30.69 |  | 7.61 |  | <0.1 |  | ## | c, i
61-0186 | 2020-10-25 21:45 | EDT | 4.895 |  | 16.892 |  | 5.78 |  | 71.9 |  | 47106.3 |  | 30.69 |  | 7.61 |  | <0.1 |  | ## | c, i
61-0186 | 2020-10-25 22:00 | EDT | 4.875 |  | 16.888 |  | 5.68 |  | 70.6 |  | 47061.7 |  | 30.65 |  | 7.6 |  | <0.1 |  | ## | c, i
61-0186 | 2020-10-25 22:15 | EDT | 4.877 |  | 16.879 |  | 5.66 |  | 70.2 |  | 47006.2 |  | 30.61 |  | 7.6 |  | 0.11 |  | ## | c, i
61-0186 | 2020-10-25 22:30 | EDT | 4.882 |  | 16.872 |  | 5.62 |  | 69.8 |  | 46958.1 |  | 30.58 |  | 7.59 |  | 0.16 |  | ## | c, i
61-0186 | 2020-10-25 22:45 | EDT | 4.903 |  | 16.859 |  | 5.59 |  | 69.4 |  | 46881.2 |  | 30.52 |  | 7.59 |  | 0.15 |  | ## | c, i
61-0186 | 2020-10-25 23:00 | EDT | 4.928 |  | 16.854 |  | 5.51 |  | 68.4 |  | 46832.7 |  | 30.49 |  | 7.58 |  | 0.12 |  | ## | c, i
61-0186 | 2020-10-25 23:15 | EDT | 4.957 |  | 16.831 |  | 5.58 |  | 69.1 |  | 46702 |  | 30.39 |  | 7.58 |  | 0.15 |  | ## | c, i
61-0186 | 2020-10-25 23:30 | EDT | 4.992 |  | 16.843 |  | 5.59 |  | 69.3 |  | 46782.1 |  | 30.45 |  | 7.58 |  | 0.17 |  | ## | c, i
61-0186 | 2020-10-25 23:45 | EDT | 5.02 |  | 16.85 |  | 5.57 |  | 69 |  | 46841.1 |  | 30.49 |  | 7.58 |  | 0.11 |  | ## | c, i
61-0186 | 2020-10-26 | EDT | 5.044 |  | 16.847 |  | 5.56 |  | 68.9 |  | 46841.2 |  | 30.49 |  | 7.58 |  | 0.15 |  | ## | c, i
61-0186 | 2020-10-26 00:15 | EDT | 5.054 |  | 16.843 |  | 5.58 |  | 69.2 |  | 46834.6 |  | 30.49 |  | 7.58 |  | 0.1 |  | ## | c, i
61-0186 | 2020-10-26 00:30 | EDT | 5.084 |  | 16.839 |  | 5.57 |  | 69 |  | 46830.1 |  | 30.48 |  | 7.58 |  | 0.17 |  | ## | c, i
61-0186 | 2020-10-26 00:45 | EDT | 5.109 |  | 16.833 |  | 5.59 |  | 69.3 |  | 46822.5 |  | 30.48 |  | 7.58 |  | 0.2 |  | ## | c, i
61-0186 | 2020-10-26 01:00 | EDT | 5.139 |  | 16.832 |  | 5.57 |  | 69 |  | 46824.5 |  | 30.48 |  | 7.58 |  | 0.16 |  | ## | c, i
61-0186 | 2020-10-26 01:15 | EDT | 5.173 |  | 16.831 |  | 5.57 |  | 69.1 |  | 46829.3 |  | 30.48 |  | 7.58 |  | <0.1 |  | ## | c, i
61-0186 | 2020-10-26 01:30 | EDT | 5.198 |  | 16.831 |  | 5.55 |  | 68.8 |  | 46831.6 |  | 30.49 |  | 7.58 |  | <0.1 |  | ## | c, i
61-0186 | 2020-10-26 01:45 | EDT | 5.247 |  | 16.831 |  | 5.54 |  | 68.7 |  | 46815.9 |  | 30.47 |  | 7.58 |  | 0.12 |  | ## | c, i
61-0186 | 2020-10-26 02:00 | EDT | 5.298 |  | 16.837 |  | 5.54 |  | 68.6 |  | 46792.4 |  | 30.46 |  | 7.58 |  | <0.1 |  | ## | c, i
61-0186 | 2020-10-26 02:15 | EDT | 5.36 |  | 16.814 |  | 5.58 |  | 69.2 |  | 46770.4 |  | 30.44 |  | 7.58 |  | <0.1 |  | ## | c, i
61-0186 | 2020-10-26 02:30 | EDT | 5.436 |  | 16.745 |  | 5.81 |  | 71.8 |  | 46702.3 |  | 30.39 |  | 7.6 |  | <0.1 |  | ## | c, i
61-0186 | 2020-10-26 02:45 | EDT | 5.493 |  | 16.671 |  | 6.05 |  | 74.7 |  | 46656.3 |  | 30.36 |  | 7.62 |  | <0.1 |  | ## | c, i
61-0186 | 2020-10-26 03:00 | EDT | 5.517 |  | 16.63 |  | 6.14 |  | 75.7 |  | 46627.2 |  | 30.33 |  | 7.63 |  | <0.1 |  | ## | c, i
61-0186 | 2020-10-26 03:15 | EDT | 5.569 |  | 16.605 |  | 6.2 |  | 76.4 |  | 46611.8 |  | 30.32 |  | 7.64 |  | 0.1 |  | ## | c, i
61-0186 | 2020-10-26 03:30 | EDT | 5.583 |  | 16.581 |  | 6.25 |  | 77 |  | 46580.1 |  | 30.3 |  | 7.64 |  | 0.14 |  | ## | c, i
61-0186 | 2020-10-26 03:45 | EDT | 5.585 |  | 16.519 |  | 6.48 |  | 79.8 |  | 46529.1 |  | 30.26 |  | 7.67 |  | 0.12 |  | ## | c, i
61-0186 | 2020-10-26 04:00 | EDT | 5.583 |  | 16.458 |  | 6.81 |  | 83.7 |  | 46516.2 |  | 30.25 |  | 7.7 |  | 0.12 |  | ## | c, i
61-0186 | 2020-10-26 04:15 | EDT | 5.589 |  | 16.44 |  | 6.96 |  | 85.5 |  | 46601.2 |  | 30.31 |  | 7.71 |  | 0.19 |  | ## | c, i
61-0186 | 2020-10-26 04:30 | EDT | 5.594 |  | 16.467 |  | 7.03 |  | 86.5 |  | 46744.9 |  | 30.42 |  | 7.72 |  | 0.3 |  | ## | c, i
61-0186 | 2020-10-26 04:45 | EDT | 5.591 |  | 16.468 |  | 7.06 |  | 86.9 |  | 46802.3 |  | 30.46 |  | 7.73 |  | 0.26 |  | ## | c, i
61-0186 | 2020-10-26 05:00 | EDT | 5.589 |  | 16.463 |  | 7.1 |  | 87.3 |  | 46836.3 |  | 30.48 |  | 7.73 |  | 0.17 |  | ## | c, i
61-0186 | 2020-10-26 05:15 | EDT | 5.589 |  | 16.472 |  | 7.08 |  | 87.2 |  | 46888.7 |  | 30.52 |  | 7.73 |  | 0.21 |  | ## | c, i
61-0186 | 2020-10-26 05:30 | EDT | 5.592 |  | 16.473 |  | 7.12 |  | 87.7 |  | 46921.4 |  | 30.55 |  | 7.74 |  | 0.31 |  | ## | c, i
61-0186 | 2020-10-26 05:45 | EDT | 5.59 |  | 16.469 |  | 7.1 |  | 87.4 |  | 46906.1 |  | 30.53 |  | 7.73 |  | 0.23 |  | ## | c, i
61-0186 | 2020-10-26 06:00 | EDT | 5.586 |  | 16.494 |  | 7 |  | 86.3 |  | 46929.3 |  | 30.55 |  | 7.73 |  | 0.35 |  | 0.1 | c, i
61-0186 | 2020-10-26 06:15 | EDT | 5.589 |  | 16.484 |  | 7.04 |  | 86.7 |  | 46934.5 |  | 30.56 |  | 7.73 |  | 0.45 |  | 0.32 | c, i
61-0186 | 2020-10-26 06:30 | EDT | 5.583 |  | 16.487 |  | 7.03 |  | 86.6 |  | 46938.2 |  | 30.56 |  | 7.73 |  | 0.29 |  | <0.1 | c, i
61-0186 | 2020-10-26 06:45 | EDT | 5.584 |  | 16.49 |  | 6.99 |  | 86.1 |  | 46938.5 |  | 30.56 |  | 7.73 |  | 0.17 |  | ## | c, i
61-0186 | 2020-10-26 07:00 | EDT | 5.57 |  | 16.49 |  | 6.99 |  | 86.1 |  | 46935.6 |  | 30.56 |  | 7.73 |  | 0.28 |  | ## | c, i
61-0186 | 2020-10-26 07:15 | EDT | 5.53 |  | 16.495 |  | 6.91 |  | 85.2 |  | 46930.6 |  | 30.55 |  | 7.72 |  | 0.16 |  | ## | c, i
61-0186 | 2020-10-26 07:30 | EDT | 5.489 |  | 16.499 |  | 6.82 |  | 84 |  | 46923.6 |  | 30.55 |  | 7.71 |  | 0.11 |  | ## | c, i
61-0186 | 2020-10-26 07:45 | EDT | 5.442 |  | 16.498 |  | 6.83 |  | 84.2 |  | 46926.9 |  | 30.55 |  | 7.72 |  | 0.16 |  | ## | c, i
61-0186 | 2020-10-26 08:00 | EDT | 5.389 |  | 16.5 |  | 6.8 |  | 83.8 |  | 46926.6 |  | 30.55 |  | 7.71 |  | <0.1 |  | ## | c, i
61-0186 | 2020-10-26 08:15 | EDT | 5.33 |  | 16.499 |  | 6.81 |  | 83.9 |  | 46920.2 |  | 30.55 |  | 7.71 |  | 0.16 |  | ## | c, i
61-0186 | 2020-10-26 08:30 | EDT | 5.289 |  | 16.501 |  | 6.77 |  | 83.4 |  | 46922.2 |  | 30.55 |  | 7.71 |  | <0.1 |  | ## | c, i
61-0186 | 2020-10-26 08:45 | EDT | 5.234 |  | 16.782 |  | 5.94 |  | 73.6 |  | 47066.5 |  | 30.65 |  | 7.62 |  | <0.1 |  | ## | c, i
61-0186 | 2020-10-26 09:00 | EDT | 5.187 |  | 16.741 |  | 6.18 |  | 76.6 |  | 47056.5 |  | 30.65 |  | 7.65 |  | <0.1 |  | ## | c, i
61-0186 | 2020-10-26 09:15 | EDT | 5.149 |  | 16.719 |  | 6.31 |  | 78.1 |  | 47072.5 |  | 30.66 |  | 7.66 |  | <0.1 |  | ## | c, i
61-0186 | 2020-10-26 09:30 | EDT | 5.116 |  | 16.69 |  | 6.4 |  | 79.2 |  | 47070.2 |  | 30.66 |  | 7.67 |  | <0.1 |  | ## | c, i
61-0186 | 2020-10-26 09:45 | EDT | 5.083 |  | 16.645 |  | 6.52 |  | 80.6 |  | 47048.4 |  | 30.64 |  | 7.68 |  | <0.1 |  | ## | c, i
61-0186 | 2020-10-26 10:00 | EDT | 5.05 |  | 16.677 |  | 6.39 |  | 79.1 |  | 47082.1 |  | 30.67 |  | 7.67 |  | <0.1 |  | ## | c, i
61-0186 | 2020-10-26 10:15 | EDT | 5.004 |  | 16.7 |  | 6.33 |  | 78.4 |  | 47090.3 |  | 30.67 |  | 7.66 |  | <0.1 |  | ## | c, i
61-0186 | 2020-10-26 10:30 | EDT | 4.968 |  | 16.693 |  | 6.31 |  | 78.1 |  | 47076.3 |  | 30.66 |  | 7.66 |  | <0.1 |  | ## | c, i
61-0186 | 2020-10-26 10:45 | EDT | 4.936 |  | 16.676 |  | 6.3 |  | 77.9 |  | 47040 |  | 30.63 |  | 7.66 |  | <0.1 |  | ## | c, i
61-0186 | 2020-10-26 11:00 | EDT | 4.93 |  | 16.693 |  | 6.23 |  | 77 |  | 47035.7 |  | 30.63 |  | 7.65 |  | <0.1 |  | ## | c, i
61-0186 | 2020-10-26 11:15 | EDT | 4.931 |  | 16.707 |  | 6.14 |  | 76 |  | 47028.1 |  | 30.63 |  | 7.65 |  | <0.1 |  | ## | c, i
61-0186 | 2020-10-26 11:30 | EDT | 4.932 |  | 16.729 |  | 6.02 |  | 74.6 |  | 47027.7 |  | 30.63 |  | 7.63 |  | <0.1 |  | ## | c, i
61-0186 | 2020-10-26 11:45 | EDT | 4.934 |  | 16.743 |  | 5.94 |  | 73.6 |  | 47025.6 |  | 30.62 |  | 7.63 |  | <0.1 |  | ## | c, i
61-0186 | 2020-10-26 12:00 | EDT | 4.954 |  | 16.753 |  | 5.86 |  | 72.6 |  | 47016.6 |  | 30.62 |  | 7.62 |  | <0.1 |  | ## | c, i
61-0186 | 2020-10-26 12:15 | EDT | 4.98 |  | 16.756 |  | 5.79 |  | 71.7 |  | 46975.6 |  | 30.59 |  | 7.61 |  | <0.1 |  | ## | c, i
61-0186 | 2020-10-26 12:30 | EDT | 5.006 |  | 16.75 |  | 5.75 |  | 71.2 |  | 46942.8 |  | 30.56 |  | 7.61 |  | <0.1 |  | ## | c, i
61-0186 | 2020-10-26 12:45 | EDT | 5.038 |  | 16.742 |  | 5.7 |  | 70.6 |  | 46908.5 |  | 30.54 |  | 7.6 |  | <0.1 |  | ## | c, i
61-0186 | 2020-10-26 13:00 | EDT | 5.066 |  | 16.73 |  | 5.63 |  | 69.6 |  | 46849.7 |  | 30.5 |  | 7.59 |  | <0.1 |  | ## | c, i
61-0186 | 2020-10-26 13:15 | EDT | 5.1 |  | 16.705 |  | 5.58 |  | 68.9 |  | 46743.7 |  | 30.42 |  | 7.59 |  | <0.1 |  | ## | c, i
61-0186 | 2020-10-26 13:30 | EDT | 5.144 |  | 16.679 |  | 5.55 |  | 68.5 |  | 46669.7 |  | 30.37 |  | 7.58 |  | <0.1 |  | ## | c, i
61-0186 | 2020-10-26 13:45 | EDT | 5.191 |  | 16.673 |  | 5.53 |  | 68.3 |  | 46662.6 |  | 30.36 |  | 7.58 |  | <0.1 |  | ## | c, i
61-0186 | 2020-10-26 14:00 | EDT | 5.232 |  | 16.668 |  | 5.52 |  | 68.2 |  | 46643.5 |  | 30.35 |  | 7.58 |  | <0.1 |  | ## | c, i
61-0186 | 2020-10-26 14:15 | EDT | 5.277 |  | 16.651 |  | 5.64 |  | 69.7 |  | 46647.6 |  | 30.35 |  | 7.59 |  | <0.1 |  | ## | c, i
61-0186 | 2020-10-26 14:30 | EDT | 5.329 |  | 16.538 |  | 6.17 |  | 76 |  | 46654.8 |  | 30.35 |  | 7.65 |  | <0.1 |  | ## | c, i
61-0186 | 2020-10-26 14:45 | EDT | 5.376 |  | 16.381 |  | 6.73 |  | 82.6 |  | 46681.2 |  | 30.37 |  | 7.7 |  | <0.1 |  | ## | c, i
61-0186 | 2020-10-26 15:00 | EDT | 5.434 |  | 16.297 |  | 6.99 |  | 85.7 |  | 46659.2 |  | 30.35 |  | 7.72 |  | 0.1 |  | ## | c, i
61-0186 | 2020-10-26 15:15 | EDT | 5.447 |  | 16.248 |  | 7.13 |  | 87.4 |  | 46659 |  | 30.35 |  | 7.73 |  | 0.13 |  | ## | c, i
61-0186 | 2020-10-26 15:30 | EDT | 5.512 |  | 16.235 |  | 7.13 |  | 87.3 |  | 46725.1 |  | 30.4 |  | 7.74 |  | 0.14 |  | ## | c, i
61-0186 | 2020-10-26 15:45 | EDT | 5.529 |  | 16.202 |  | 7.18 |  | 87.9 |  | 46821.9 |  | 30.47 |  | 7.74 |  | 0.19 |  | ## | c, i
61-0186 | 2020-10-26 16:00 | EDT | 5.537 |  | 16.179 |  | 7.24 |  | 88.6 |  | 46847.4 |  | 30.49 |  | 7.74 |  | 0.16 |  | ## | c, i
61-0186 | 2020-10-26 16:15 | EDT | 5.535 |  | 16.175 |  | 7.26 |  | 88.9 |  | 46908.9 |  | 30.53 |  | 7.75 |  | 0.21 |  | <0.1 | c, i
61-0186 | 2020-10-26 16:30 | EDT | 5.531 |  | 16.158 |  | 7.31 |  | 89.4 |  | 46914.4 |  | 30.54 |  | 7.75 |  | 0.22 |  | <0.1 | c, i
61-0186 | 2020-10-26 16:45 | EDT | 5.534 |  | 16.173 |  | 7.38 |  | 90.4 |  | 46930.5 |  | 30.55 |  | 7.75 |  | 0.3 |  | <0.1 | c, i
61-0186 | 2020-10-26 17:00 | EDT | 5.536 |  | 16.186 |  | 7.4 |  | 90.6 |  | 46949.2 |  | 30.56 |  | 7.75 |  | 0.29 |  | <0.1 | c, i
61-0186 | 2020-10-26 17:15 | EDT | 5.536 |  | 16.204 |  | 7.35 |  | 90.1 |  | 46983.5 |  | 30.59 |  | 7.75 |  | 0.34 |  | <0.1 | c, i
61-0186 | 2020-10-26 17:30 | EDT | 5.54 |  | 16.192 |  | 7.36 |  | 90.1 |  | 46989.4 |  | 30.59 |  | 7.75 |  | 0.4 |  | 0.22 | c, i
61-0186 | 2020-10-26 17:45 | EDT | 5.535 |  | 16.209 |  | 7.31 |  | 89.6 |  | 47028.2 |  | 30.62 |  | 7.75 |  | 0.37 |  | 0.24 | c, i
61-0186 | 2020-10-26 18:00 | EDT | 5.529 |  | 16.227 |  | 7.27 |  | 89.2 |  | 47057.5 |  | 30.64 |  | 7.75 |  | 0.51 |  | 0.31 | c, i
61-0186 | 2020-10-26 18:15 | EDT | 5.533 |  | 16.23 |  | 7.26 |  | 89 |  | 47058.6 |  | 30.64 |  | 7.75 |  | 0.39 |  | 0.13 | c, i
61-0186 | 2020-10-26 18:30 | EDT | 5.532 |  | 16.23 |  | 7.25 |  | 88.9 |  | 47039.1 |  | 30.63 |  | 7.75 |  | 0.66 |  | 0.57 | c, i
61-0186 | 2020-10-26 18:45 | EDT | 5.533 |  | 16.227 |  | 7.26 |  | 89 |  | 47018.8 |  | 30.61 |  | 7.75 |  | 0.68 |  | 0.67 | c, i
61-0186 | 2020-10-26 19:00 | EDT | 5.532 |  | 16.222 |  | 7.26 |  | 89 |  | 46994.4 |  | 30.6 |  | 7.74 |  | 0.62 |  | 0.72 | c, i
61-0186 | 2020-10-26 19:15 | EDT | 5.51 |  | 16.221 |  | 7.22 |  | 88.5 |  | 46970.8 |  | 30.58 |  | 7.74 |  | 0.34 |  | 0.11 | c, i
61-0186 | 2020-10-26 19:30 | EDT | 5.463 |  | 16.215 |  | 7.26 |  | 89 |  | 46943.5 |  | 30.56 |  | 7.74 |  | 0.42 |  | 0.18 | c, i
61-0186 | 2020-10-26 19:45 | EDT | 5.4 |  | 16.212 |  | 7.26 |  | 88.9 |  | 46928.2 |  | 30.55 |  | 7.74 |  | 0.38 |  | 0.13 | c, i
61-0186 | 2020-10-26 20:00 | EDT | 5.331 |  | 16.212 |  | 7.25 |  | 88.8 |  | 46924 |  | 30.54 |  | 7.74 |  | 0.33 |  | <0.1 | c, i
61-0186 | 2020-10-26 20:15 | EDT | 5.253 |  | 16.216 |  | 7.28 |  | 89.2 |  | 46948.8 |  | 30.56 |  | 7.74 |  | 0.41 |  | <0.1 | c, i
61-0186 | 2020-10-26 20:30 | EDT | 5.179 |  | 16.226 |  | 7.24 |  | 88.7 |  | 46969.5 |  | 30.58 |  | 7.74 |  | 0.37 |  | 0.15 | c, i
61-0186 | 2020-10-26 20:45 | EDT | 5.115 |  | 16.237 |  | 7.23 |  | 88.6 |  | 46982.1 |  | 30.59 |  | 7.74 |  | 0.24 |  | <0.1 | c, i
61-0186 | 2020-10-26 21:00 | EDT | 5.063 |  | 16.238 |  | 7.21 |  | 88.4 |  | 46974.8 |  | 30.58 |  | 7.74 |  | 0.23 |  | <0.1 | c, i
61-0186 | 2020-10-26 21:15 | EDT | 4.995 |  | 16.251 |  | 7.19 |  | 88.1 |  | 46994.3 |  | 30.6 |  | 7.74 |  | 0.35 |  | <0.1 | c, i
61-0186 | 2020-10-26 21:30 | EDT | 4.92 |  | 16.268 |  | 7.11 |  | 87.2 |  | 46997.7 |  | 30.6 |  | 7.73 |  | 0.19 |  | ## | c, i
61-0186 | 2020-10-26 21:45 | EDT | 4.85 |  | 16.274 |  | 7.09 |  | 87 |  | 47020 |  | 30.62 |  | 7.73 |  | 0.29 |  | <0.1 | c, i
61-0186 | 2020-10-26 22:00 | EDT | 4.776 |  | 16.28 |  | 7.07 |  | 86.7 |  | 47021.5 |  | 30.62 |  | 7.73 |  | 0.45 |  | 0.32 | c, i
61-0186 | 2020-10-26 22:15 | EDT | 4.721 |  | 16.283 |  | 7.04 |  | 86.4 |  | 47034.8 |  | 30.63 |  | 7.73 |  | 0.35 |  | 0.12 | c, i
61-0186 | 2020-10-26 22:30 | EDT | 4.664 |  | 16.28 |  | 7.01 |  | 86 |  | 47024.9 |  | 30.62 |  | 7.72 |  | 0.26 |  | <0.1 | c, i
61-0186 | 2020-10-26 22:45 | EDT | 4.617 |  | 16.273 |  | 6.99 |  | 85.8 |  | 46998 |  | 30.6 |  | 7.72 |  | 0.33 |  | <0.1 | c, i
61-0186 | 2020-10-26 23:00 | EDT | 4.601 |  | 16.287 |  | 6.98 |  | 85.7 |  | 46964.8 |  | 30.58 |  | 7.72 |  | 0.32 |  | <0.1 | c, i
61-0186 | 2020-10-26 23:15 | EDT | 4.596 |  | 16.281 |  | 6.89 |  | 84.6 |  | 46997.9 |  | 30.6 |  | 7.71 |  | 0.2 |  | ## | c, i
61-0186 | 2020-10-26 23:30 | EDT | 4.609 |  | 16.351 |  | 6.74 |  | 82.9 |  | 47094.4 |  | 30.67 |  | 7.7 |  | 0.13 |  | ## | c, i
61-0186 | 2020-10-26 23:45 | EDT | 4.659 |  | 16.392 |  | 6.7 |  | 82.5 |  | 47143.8 |  | 30.71 |  | 7.7 |  | <0.1 |  | ## | c, i
61-0186 | 2020-10-27 | EDT | 4.69 |  | 16.398 |  | 6.69 |  | 82.3 |  | 47152.2 |  | 30.71 |  | 7.7 |  | 0.1 |  | ## | c, i
61-0186 | 2020-10-27 00:15 | EDT | 4.739 |  | 16.393 |  | 6.69 |  | 82.4 |  | 47131.2 |  | 30.7 |  | 7.7 |  | 0.13 |  | ## | c, i
61-0186 | 2020-10-27 00:30 | EDT | 4.788 |  | 16.377 |  | 6.71 |  | 82.6 |  | 47082.7 |  | 30.66 |  | 7.7 |  | <0.1 |  | ## | c, i
61-0186 | 2020-10-27 00:45 | EDT | 4.832 |  | 16.36 |  | 6.73 |  | 82.7 |  | 47011.1 |  | 30.61 |  | 7.7 |  | 0.11 |  | ## | c, i
61-0186 | 2020-10-27 01:00 | EDT | 4.872 |  | 16.355 |  | 6.73 |  | 82.6 |  | 46988.9 |  | 30.59 |  | 7.7 |  | <0.1 |  | ## | c, i
61-0186 | 2020-10-27 01:15 | EDT | 4.909 |  | 16.352 |  | 6.72 |  | 82.6 |  | 46977.2 |  | 30.59 |  | 7.7 |  | <0.1 |  | ## | c, i
61-0186 | 2020-10-27 01:30 | EDT | 4.951 |  | 16.353 |  | 6.7 |  | 82.3 |  | 46999.1 |  | 30.6 |  | 7.7 |  | <0.1 |  | ## | c, i
61-0186 | 2020-10-27 01:45 | EDT | 4.993 |  | 16.351 |  | 6.7 |  | 82.3 |  | 47022.1 |  | 30.62 |  | 7.7 |  | <0.1 |  | ## | c, i
61-0186 | 2020-10-27 02:00 | EDT | 5.031 |  | 16.348 |  | 6.69 |  | 82.2 |  | 47040.2 |  | 30.63 |  | 7.7 |  | <0.1 |  | ## | c, i
61-0186 | 2020-10-27 02:15 | EDT | 5.063 |  | 16.36 |  | 6.66 |  | 81.8 |  | 47066.4 |  | 30.65 |  | 7.7 |  | <0.1 |  | ## | c, i
61-0186 | 2020-10-27 02:30 | EDT | 5.089 |  | 16.377 |  | 6.6 |  | 81.1 |  | 47079.6 |  | 30.66 |  | 7.69 |  | <0.1 |  | ## | c, i
61-0186 | 2020-10-27 02:45 | EDT | 5.128 |  | 16.373 |  | 6.59 |  | 81 |  | 47073 |  | 30.65 |  | 7.69 |  | <0.1 |  | ## | c, i
61-0186 | 2020-10-27 03:00 | EDT | 5.169 |  | 16.342 |  | 6.61 |  | 81.3 |  | 47039.2 |  | 30.63 |  | 7.69 |  | <0.1 |  | ## | c, i
61-0186 | 2020-10-27 03:15 | EDT | 5.208 |  | 16.305 |  | 6.65 |  | 81.6 |  | 47010.5 |  | 30.61 |  | 7.7 |  | <0.1 |  | ## | c, i
61-0186 | 2020-10-27 03:30 | EDT | 5.265 |  | 16.249 |  | 6.76 |  | 82.9 |  | 46999.5 |  | 30.6 |  | 7.71 |  | <0.1 |  | ## | c, i
61-0186 | 2020-10-27 03:45 | EDT | 5.328 |  | 16.263 |  | 6.7 |  | 82.2 |  | 47053 |  | 30.64 |  | 7.7 |  | <0.1 |  | ## | c, i
61-0186 | 2020-10-27 04:00 | EDT | 5.385 |  | 16.282 |  | 6.71 |  | 82.4 |  | 47108.5 |  | 30.68 |  | 7.71 |  | <0.1 |  | ## | c, i
61-0186 | 2020-10-27 04:15 | EDT | 5.431 |  | 16.277 |  | 6.75 |  | 82.9 |  | 47142.5 |  | 30.7 |  | 7.71 |  | <0.1 |  | ## | c, i
61-0186 | 2020-10-27 04:30 | EDT | 5.488 |  | 16.244 |  | 6.9 |  | 84.7 |  | 47147.4 |  | 30.71 |  | 7.72 |  | 0.12 |  | ## | c, i
61-0186 | 2020-10-27 04:45 | EDT | 5.492 |  | 16.22 |  | 7.01 |  | 86 |  | 47152.3 |  | 30.71 |  | 7.73 |  | 0.12 |  | ## | c, i
61-0186 | 2020-10-27 05:00 | EDT | 5.497 |  | 16.204 |  | 7.08 |  | 86.9 |  | 47158.3 |  | 30.71 |  | 7.74 |  | 0.11 |  | ## | c, i
61-0186 | 2020-10-27 05:15 | EDT | 5.502 |  | 16.195 |  | 7.14 |  | 87.5 |  | 47158 |  | 30.71 |  | 7.75 |  | 0.22 |  | <0.1 | c, i
61-0186 | 2020-10-27 05:30 | EDT | 5.505 |  | 16.188 |  | 7.21 |  | 88.3 |  | 47156.8 |  | 30.71 |  | 7.75 |  | 0.37 |  | 0.19 | c, i
61-0186 | 2020-10-27 05:45 | EDT | 5.51 |  | 16.192 |  | 7.22 |  | 88.6 |  | 47163.6 |  | 30.72 |  | 7.75 |  | 0.28 |  | <0.1 | c, i
61-0186 | 2020-10-27 06:00 | EDT | 5.511 |  | 16.198 |  | 7.22 |  | 88.6 |  | 47175.7 |  | 30.73 |  | 7.75 |  | 0.45 |  | 0.44 | c, i
61-0186 | 2020-10-27 06:15 | EDT | 5.513 |  | 16.195 |  | 7.23 |  | 88.7 |  | 47169 |  | 30.72 |  | 7.75 |  | 0.4 |  | 0.48 | c, i
61-0186 | 2020-10-27 06:30 | EDT | 5.512 |  | 16.193 |  | 7.22 |  | 88.5 |  | 47161.2 |  | 30.72 |  | 7.75 |  | 0.22 |  | <0.1 | c, i
61-0186 | 2020-10-27 06:45 | EDT | 5.516 |  | 16.186 |  | 7.18 |  | 88.1 |  | 47139.7 |  | 30.7 |  | 7.75 |  | 0.18 |  | <0.1 | c, i
61-0186 | 2020-10-27 07:00 | EDT | 5.516 |  | 16.192 |  | 7.1 |  | 87 |  | 47134.8 |  | 30.7 |  | 7.74 |  | 0.11 |  | ## | c, i
61-0186 | 2020-10-27 07:15 | EDT | 5.484 |  | 16.213 |  | 7 |  | 85.9 |  | 47138.6 |  | 30.7 |  | 7.73 |  | <0.1 |  | ## | c, i
61-0186 | 2020-10-27 07:30 | EDT | 5.438 |  | 16.241 |  | 6.92 |  | 84.9 |  | 47143.8 |  | 30.7 |  | 7.72 |  | <0.1 |  | ## | c, i
61-0186 | 2020-10-27 07:45 | EDT | 5.379 |  | 16.25 |  | 6.92 |  | 84.9 |  | 47147.3 |  | 30.71 |  | 7.72 |  | <0.1 |  | ## | c, i
61-0186 | 2020-10-27 08:00 | EDT | 5.327 |  | 16.257 |  | 6.93 |  | 85 |  | 47153.9 |  | 30.71 |  | 7.72 |  | <0.1 |  | ## | c, i
61-0186 | 2020-10-27 08:15 | EDT | 5.275 |  | 16.267 |  | 6.9 |  | 84.7 |  | 47146.1 |  | 30.71 |  | 7.72 |  | <0.1 |  | ## | c, i
61-0186 | 2020-10-27 08:30 | EDT | 5.231 |  | 16.274 |  | 6.87 |  | 84.4 |  | 47134.9 |  | 30.7 |  | 7.72 |  | <0.1 |  | ## | c, i
61-0186 | 2020-10-27 08:45 | EDT | 5.182 |  | 16.281 |  | 6.84 |  | 84 |  | 47144.3 |  | 30.71 |  | 7.72 |  | <0.1 |  | ## | c, i
61-0186 | 2020-10-27 09:00 | EDT | 5.107 |  | 16.284 |  | 6.82 |  | 83.7 |  | 47133.2 |  | 30.7 |  | 7.71 |  | <0.1 |  | ## | c, i
61-0186 | 2020-10-27 09:15 | EDT | 5.064 |  | 16.29 |  | 6.79 |  | 83.4 |  | 47148.6 |  | 30.71 |  | 7.71 |  | <0.1 |  | ## | c, i
61-0186 | 2020-10-27 09:30 | EDT | 5.007 |  | 16.297 |  | 6.75 |  | 82.9 |  | 47146.2 |  | 30.71 |  | 7.71 |  | <0.1 |  | ## | c, i
61-0186 | 2020-10-27 09:45 | EDT | 4.946 |  | 16.307 |  | 6.71 |  | 82.5 |  | 47150.8 |  | 30.71 |  | 7.71 |  | <0.1 |  | ## | c, i
61-0186 | 2020-10-27 10:00 | EDT | 4.897 |  | 16.317 |  | 6.68 |  | 82.1 |  | 47152.3 |  | 30.71 |  | 7.7 |  | <0.1 |  | ## | c, i
61-0186 | 2020-10-27 10:15 | EDT | 4.825 |  | 16.347 |  | 6.62 |  | 81.4 |  | 47180.9 |  | 30.73 |  | 7.7 |  | <0.1 |  | ## | c, i
61-0186 | 2020-10-27 10:30 | EDT | 4.76 |  | 16.419 |  | 6.52 |  | 80.3 |  | 47267.5 |  | 30.8 |  | 7.69 |  | <0.1 |  | ## | c, i
61-0186 | 2020-10-27 10:45 | EDT | 4.696 |  | 16.432 |  | 6.48 |  | 79.8 |  | 47288.7 |  | 30.81 |  | 7.69 |  | <0.1 |  | ## | c, i
61-0186 | 2020-10-27 11:00 | EDT | 4.63 |  | 16.446 |  | 6.45 |  | 79.5 |  | 47302.6 |  | 30.82 |  | 7.69 |  | <0.1 |  | ## | c, i
61-0186 | 2020-10-27 11:15 | EDT | 4.561 |  | 16.455 |  | 6.47 |  | 79.8 |  | 47317 |  | 30.83 |  | 7.69 |  | <0.1 |  | ## | c, i
61-0186 | 2020-10-27 11:30 | EDT | 4.524 |  | 16.472 |  | 6.41 |  | 79.1 |  | 47340.9 |  | 30.85 |  | 7.69 |  | <0.1 |  | ## | c, i
61-0186 | 2020-10-27 11:45 | EDT | 4.513 |  | 16.477 |  | 6.4 |  | 79 |  | 47346.9 |  | 30.86 |  | 7.69 |  | <0.1 |  | ## | c, i
61-0186 | 2020-10-27 12:00 | EDT | 4.506 |  | 16.485 |  | 6.39 |  | 78.8 |  | 47345.4 |  | 30.85 |  | 7.68 |  | <0.1 |  | ## | c, i
61-0186 | 2020-10-27 12:15 | EDT | 4.52 |  | 16.467 |  | 6.41 |  | 79.1 |  | 47230.7 |  | 30.77 |  | 7.68 |  | <0.1 |  | ## | c, i
61-0186 | 2020-10-27 12:30 | EDT | 4.553 |  | 16.475 |  | 6.4 |  | 78.9 |  | 47280.2 |  | 30.81 |  | 7.68 |  | <0.1 |  | ## | c, i
61-0186 | 2020-10-27 12:45 | EDT | 4.584 |  | 16.455 |  | 6.44 |  | 79.4 |  | 47188.5 |  | 30.74 |  | 7.69 |  | <0.1 |  | ## | c, i
61-0186 | 2020-10-27 13:00 | EDT | 4.618 |  | 16.473 |  | 6.4 |  | 78.9 |  | 47222.9 |  | 30.77 |  | 7.68 |  | <0.1 |  | ## | c, i
61-0186 | 2020-10-27 13:15 | EDT | 4.67 |  | 16.477 |  | 6.39 |  | 78.7 |  | 47195.3 |  | 30.75 |  | 7.68 |  | <0.1 |  | ## | c, i
61-0186 | 2020-10-27 13:30 | EDT | 4.717 |  | 16.482 |  | 6.37 |  | 78.5 |  | 47196.2 |  | 30.75 |  | 7.68 |  | <0.1 |  | ## | c, i
61-0186 | 2020-10-27 13:45 | EDT | 4.762 |  | 16.48 |  | 6.37 |  | 78.6 |  | 47184.9 |  | 30.74 |  | 7.68 |  | <0.1 |  | ## | c, i
61-0186 | 2020-10-27 14:00 | EDT | 4.806 |  | 16.467 |  | 6.39 |  | 78.8 |  | 47143.9 |  | 30.71 |  | 7.68 |  | <0.1 |  | ## | c, i
61-0186 | 2020-10-27 14:15 | EDT | 4.846 |  | 16.452 |  | 6.4 |  | 78.9 |  | 47100.2 |  | 30.68 |  | 7.68 |  | <0.1 |  | ## | c, i
61-0186 | 2020-10-27 14:30 | EDT | 4.888 |  | 16.426 |  | 6.42 |  | 79.1 |  | 47099.8 |  | 30.68 |  | 7.68 |  | <0.1 |  | ## | c, i
61-0186 | 2020-10-27 14:45 | EDT | 4.932 |  | 16.392 |  | 6.47 |  | 79.6 |  | 47081.6 |  | 30.66 |  | 7.69 |  | <0.1 |  | ## | c, i
61-0186 | 2020-10-27 15:00 | EDT | 4.991 |  | 16.354 |  | 6.53 |  | 80.3 |  | 47045.5 |  | 30.63 |  | 7.69 |  | <0.1 |  | ## | c, i
61-0186 | 2020-10-27 15:15 | EDT | 5.042 |  | 16.325 |  | 6.62 |  | 81.4 |  | 46999.1 |  | 30.6 |  | 7.7 |  | <0.1 |  | ## | c, i
61-0186 | 2020-10-27 15:30 | EDT | 5.104 |  | 16.299 |  | 6.69 |  | 82.2 |  | 47050.5 |  | 30.64 |  | 7.71 |  | <0.1 |  | ## | c, i
61-0186 | 2020-10-27 15:45 | EDT | 5.171 |  | 16.293 |  | 6.74 |  | 82.7 |  | 47072.5 |  | 30.65 |  | 7.71 |  | <0.1 |  | ## | c, i
61-0186 | 2020-10-27 16:00 | EDT | 5.215 |  | 16.285 |  | 6.8 |  | 83.5 |  | 47093.7 |  | 30.67 |  | 7.72 |  | 0.11 |  | ## | c, i
61-0186 | 2020-10-27 16:15 | EDT | 5.281 |  | 16.281 |  | 6.82 |  | 83.8 |  | 47110.1 |  | 30.68 |  | 7.72 |  | 0.12 |  | ## | c, i
61-0186 | 2020-10-27 16:30 | EDT | 5.348 |  | 16.282 |  | 6.82 |  | 83.8 |  | 47141.4 |  | 30.7 |  | 7.72 |  | 0.13 |  | ## | c, i
61-0186 | 2020-10-27 16:45 | EDT | 5.407 |  | 16.28 |  | 6.81 |  | 83.6 |  | 47150.5 |  | 30.71 |  | 7.72 |  | <0.1 |  | ## | c, i
61-0186 | 2020-10-27 17:00 | EDT | 5.451 |  | 16.279 |  | 6.79 |  | 83.4 |  | 47188.9 |  | 30.74 |  | 7.72 |  | 0.1 |  | ## | c, i
61-0186 | 2020-10-27 17:15 | EDT | 5.501 |  | 16.281 |  | 6.77 |  | 83.2 |  | 47194.4 |  | 30.74 |  | 7.72 |  | 0.14 |  | ## | c, i
61-0186 | 2020-10-27 17:30 | EDT | 5.524 |  | 16.285 |  | 6.76 |  | 83 |  | 47221 |  | 30.76 |  | 7.72 |  | 0.1 |  | ## | c, i
61-0186 | 2020-10-27 17:45 | EDT | 5.533 |  | 16.289 |  | 6.73 |  | 82.6 |  | 47237.4 |  | 30.77 |  | 7.71 |  | 0.19 |  | ## | c, i
61-0186 | 2020-10-27 18:00 | EDT | 5.528 |  | 16.295 |  | 6.7 |  | 82.4 |  | 47273.2 |  | 30.8 |  | 7.71 |  | 0.19 |  | ## | c, i
61-0186 | 2020-10-27 18:15 | EDT | 5.538 |  | 16.291 |  | 6.72 |  | 82.6 |  | 47286.5 |  | 30.81 |  | 7.72 |  | 0.22 |  | ## | c, i
61-0186 | 2020-10-27 18:30 | EDT | 5.544 |  | 16.307 |  | 6.65 |  | 81.8 |  | 47343.5 |  | 30.85 |  | 7.71 |  | 0.18 |  | ## | c, i
61-0186 | 2020-10-27 18:45 | EDT | 5.541 |  | 16.301 |  | 6.7 |  | 82.4 |  | 47347.9 |  | 30.85 |  | 7.72 |  | 0.29 |  | ## | c, i
61-0186 | 2020-10-27 19:00 | EDT | 5.543 |  | 16.298 |  | 6.72 |  | 82.6 |  | 47356.4 |  | 30.86 |  | 7.72 |  | 0.31 |  | ## | c, i
61-0186 | 2020-10-27 19:15 | EDT | 5.545 |  | 16.308 |  | 6.67 |  | 82.1 |  | 47366 |  | 30.87 |  | 7.71 |  | 0.27 |  | ## | c, i
61-0186 | 2020-10-27 19:30 | EDT | 5.533 |  | 16.302 |  | 6.71 |  | 82.5 |  | 47346.3 |  | 30.85 |  | 7.72 |  | 0.39 |  | ## | c, i
61-0186 | 2020-10-27 19:45 | EDT | 5.502 |  | 16.3 |  | 6.7 |  | 82.3 |  | 47301.8 |  | 30.82 |  | 7.71 |  | 0.2 |  | ## | c, i
61-0186 | 2020-10-27 20:00 | EDT | 5.451 |  | 16.299 |  | 6.69 |  | 82.3 |  | 47250.5 |  | 30.78 |  | 7.71 |  | 0.26 |  | ## | c, i
61-0186 | 2020-10-27 20:15 | EDT | 5.401 |  | 16.289 |  | 6.78 |  | 83.3 |  | 47178.7 |  | 30.73 |  | 7.72 |  | 0.35 |  | ## | c, i
61-0186 | 2020-10-27 20:30 | EDT | 5.343 |  | 16.279 |  | 6.89 |  | 84.6 |  | 47156.2 |  | 30.71 |  | 7.72 |  | 0.28 |  | ## | c, i
61-0186 | 2020-10-27 20:45 | EDT | 5.285 |  | 16.276 |  | 6.92 |  | 85 |  | 47154.8 |  | 30.71 |  | 7.73 |  | 0.29 |  | ## | c, i
61-0186 | 2020-10-27 21:00 | EDT | 5.227 |  | 16.281 |  | 6.9 |  | 84.7 |  | 47174 |  | 30.73 |  | 7.73 |  | 0.28 |  | ## | c, i
61-0186 | 2020-10-27 21:15 | EDT | 5.14 |  | 16.288 |  | 6.87 |  | 84.4 |  | 47202.5 |  | 30.75 |  | 7.72 |  | 0.27 |  | ## | c, i
61-0186 | 2020-10-27 21:30 | EDT | 5.062 |  | 16.297 |  | 6.83 |  | 83.9 |  | 47231.9 |  | 30.77 |  | 7.72 |  | 0.25 |  | ## | c, i
61-0186 | 2020-10-27 21:45 | EDT | 4.996 |  | 16.305 |  | 6.79 |  | 83.4 |  | 47238.4 |  | 30.77 |  | 7.72 |  | 0.2 |  | ## | c, i
61-0186 | 2020-10-27 22:00 | EDT | 4.947 |  | 16.308 |  | 6.75 |  | 83 |  | 47224.8 |  | 30.76 |  | 7.72 |  | 0.24 |  | ## | c, i
61-0186 | 2020-10-27 22:15 | EDT | 4.887 |  | 16.313 |  | 6.71 |  | 82.4 |  | 47212.9 |  | 30.76 |  | 7.71 |  | 0.14 |  | ## | c, i
61-0186 | 2020-10-27 22:30 | EDT | 4.816 |  | 16.32 |  | 6.68 |  | 82.2 |  | 47219.7 |  | 30.76 |  | 7.71 |  | 0.18 |  | ## | c, i
61-0186 | 2020-10-27 22:45 | EDT | 4.752 |  | 16.346 |  | 6.62 |  | 81.4 |  | 47268.7 |  | 30.8 |  | 7.7 |  | 0.21 |  | ## | c, i
61-0186 | 2020-10-27 23:00 | EDT | 4.674 |  | 16.384 |  | 6.54 |  | 80.6 |  | 47330.2 |  | 30.84 |  | 7.7 |  | 0.2 |  | ## | c, i
61-0186 | 2020-10-27 23:15 | EDT | 4.624 |  | 16.4 |  | 6.5 |  | 80 |  | 47356 |  | 30.86 |  | 7.7 |  | 0.1 |  | ## | c, i
61-0186 | 2020-10-27 23:30 | EDT | 4.572 |  | 16.409 |  | 6.49 |  | 80 |  | 47377.7 |  | 30.88 |  | 7.7 |  | <0.1 |  | ## | c, i
61-0186 | 2020-10-27 23:45 | EDT | 4.547 |  | 16.414 |  | 6.45 |  | 79.4 |  | 47391.9 |  | 30.89 |  | 7.69 |  | 0.1 |  | ## | c, i
61-0186 | 2020-10-28 | EDT | 4.553 |  | 16.401 |  | 6.47 |  | 79.6 |  | 47267.8 |  | 30.8 |  | 7.69 |  | 0.22 |  | ## | c, i
61-0186 | 2020-10-28 00:15 | EDT | 4.578 |  | 16.403 |  | 6.43 |  | 79.2 |  | 47341.5 |  | 30.85 |  | 7.69 |  | <0.1 |  | ## | c, i
61-0186 | 2020-10-28 00:30 | EDT | 4.624 |  | 16.388 |  | 6.43 |  | 79.2 |  | 47168.6 |  | 30.72 |  | 7.69 |  | 0.1 |  | ## | c, i
61-0186 | 2020-10-28 00:45 | EDT | 4.679 |  | 16.394 |  | 6.41 |  | 78.9 |  | 47271.6 |  | 30.8 |  | 7.69 |  | <0.1 |  | ## | c, i
61-0186 | 2020-10-28 01:00 | EDT | 4.732 |  | 16.394 |  | 6.37 |  | 78.5 |  | 47261.1 |  | 30.79 |  | 7.68 |  | <0.1 |  | ## | c, i
61-0186 | 2020-10-28 01:15 | EDT | 4.797 |  | 16.388 |  | 6.35 |  | 78.2 |  | 47233.5 |  | 30.77 |  | 7.68 |  | <0.1 |  | ## | c, i
61-0186 | 2020-10-28 01:30 | EDT | 4.836 |  | 16.367 |  | 6.33 |  | 77.9 |  | 47144.2 |  | 30.71 |  | 7.68 |  | <0.1 |  | ## | c, i
61-0186 | 2020-10-28 01:45 | EDT | 4.876 |  | 16.354 |  | 6.31 |  | 77.6 |  | 47077.4 |  | 30.66 |  | 7.67 |  | <0.1 |  | ## | c, i
61-0186 | 2020-10-28 02:00 | EDT | 4.917 |  | 16.358 |  | 6.26 |  | 77 |  | 47100.2 |  | 30.67 |  | 7.67 |  | <0.1 |  | ## | c, i
61-0186 | 2020-10-28 02:15 | EDT | 4.94 |  | 16.355 |  | 6.24 |  | 76.7 |  | 47090.6 |  | 30.67 |  | 7.67 |  | <0.1 |  | ## | c, i
61-0186 | 2020-10-28 02:30 | EDT | 4.985 |  | 16.369 |  | 6.22 |  | 76.6 |  | 47137.5 |  | 30.7 |  | 7.67 |  | <0.1 |  | ## | c, i
61-0186 | 2020-10-28 02:45 | EDT | 5.006 |  | 16.379 |  | 6.21 |  | 76.4 |  | 47156.2 |  | 30.72 |  | 7.67 |  | <0.1 |  | ## | c, i
61-0186 | 2020-10-28 03:00 | EDT | 5.033 |  | 16.377 |  | 6.25 |  | 76.8 |  | 47135.4 |  | 30.7 |  | 7.67 |  | <0.1 |  | ## | c, i
61-0186 | 2020-10-28 03:15 | EDT | 5.07 |  | 16.376 |  | 6.22 |  | 76.6 |  | 47119.4 |  | 30.69 |  | 7.67 |  | <0.1 |  | ## | c, i
61-0186 | 2020-10-28 03:30 | EDT | 5.113 |  | 16.374 |  | 6.21 |  | 76.3 |  | 47108.9 |  | 30.68 |  | 7.67 |  | <0.1 |  | ## | c, i
61-0186 | 2020-10-28 03:45 | EDT | 5.154 |  | 16.364 |  | 6.24 |  | 76.7 |  | 47101.8 |  | 30.68 |  | 7.67 |  | <0.1 |  | ## | c, i
61-0186 | 2020-10-28 04:00 | EDT | 5.199 |  | 16.325 |  | 6.27 |  | 77 |  | 47191 |  | 30.74 |  | 7.68 |  | <0.1 |  | ## | c, i
61-0186 | 2020-10-28 04:15 | EDT | 5.252 |  | 16.297 |  | 6.36 |  | 78.1 |  | 47267.3 |  | 30.79 |  | 7.68 |  | <0.1 |  | ## | c, i
61-0186 | 2020-10-28 04:30 | EDT | 5.329 |  | 16.283 |  | 6.42 |  | 78.9 |  | 47265 |  | 30.79 |  | 7.69 |  | <0.1 |  | ## | c, i
61-0186 | 2020-10-28 04:45 | EDT | 5.411 |  | 16.268 |  | 6.5 |  | 79.8 |  | 47264.2 |  | 30.79 |  | 7.69 |  | <0.1 |  | ## | c, i
61-0186 | 2020-10-28 05:00 | EDT | 5.494 |  | 16.254 |  | 6.53 |  | 80.2 |  | 47252.9 |  | 30.78 |  | 7.7 |  | <0.1 |  | ## | c, i
61-0186 | 2020-10-28 05:15 | EDT | 5.544 |  | 16.24 |  | 6.56 |  | 80.5 |  | 47254.4 |  | 30.78 |  | 7.7 |  | <0.1 |  | ## | c, i
61-0186 | 2020-10-28 05:30 | EDT | 5.543 |  | 16.222 |  | 6.6 |  | 80.9 |  | 47252.6 |  | 30.78 |  | 7.7 |  | <0.1 |  | ## | c, i
61-0186 | 2020-10-28 05:45 | EDT | 5.545 |  | 16.215 |  | 6.6 |  | 81 |  | 47249.4 |  | 30.78 |  | 7.7 |  | <0.1 |  | ## | c, i
61-0186 | 2020-10-28 06:00 | EDT | 5.544 |  | 16.21 |  | 6.61 |  | 81.1 |  | 47248.7 |  | 30.78 |  | 7.7 |  | <0.1 |  | ## | c, i
61-0186 | 2020-10-28 06:15 | EDT | 5.543 |  | 16.204 |  | 6.62 |  | 81.2 |  | 47246.3 |  | 30.78 |  | 7.7 |  | <0.1 |  | ## | c, i
61-0186 | 2020-10-28 06:30 | EDT | 5.545 |  | 16.205 |  | 6.63 |  | 81.3 |  | 47260.5 |  | 30.79 |  | 7.7 |  | <0.1 |  | ## | c, i
61-0186 | 2020-10-28 06:45 | EDT | 5.542 |  | 16.201 |  | 6.65 |  | 81.6 |  | 47268.7 |  | 30.79 |  | 7.7 |  | <0.1 |  | ## | c, i
61-0186 | 2020-10-28 07:00 | EDT | 5.538 |  | 16.197 |  | 6.66 |  | 81.7 |  | 47265.5 |  | 30.79 |  | 7.71 |  | <0.1 |  | ## | c, i
61-0186 | 2020-10-28 07:15 | EDT | 5.538 |  | 16.191 |  | 6.66 |  | 81.6 |  | 47260.4 |  | 30.79 |  | 7.7 |  | <0.1 |  | ## | c, i
61-0186 | 2020-10-28 07:30 | EDT | 5.535 |  | 16.182 |  | 6.67 |  | 81.8 |  | 47244.8 |  | 30.78 |  | 7.71 |  | <0.1 |  | ## | c, i
61-0186 | 2020-10-28 07:45 | EDT | 5.529 |  | 16.177 |  | 6.67 |  | 81.7 |  | 47223.7 |  | 30.76 |  | 7.71 |  | <0.1 |  | ## | c, i
61-0186 | 2020-10-28 08:00 | EDT | 5.526 |  | 16.169 |  | 6.66 |  | 81.6 |  | 47191.4 |  | 30.74 |  | 7.7 |  | <0.1 |  | ## | c, i
61-0186 | 2020-10-28 08:15 | EDT | 5.508 |  | 16.166 |  | 6.69 |  | 82 |  | 47180.1 |  | 30.73 |  | 7.71 |  | <0.1 |  | ## | c, i
61-0186 | 2020-10-28 08:30 | EDT | 5.444 |  | 16.167 |  | 6.7 |  | 82.2 |  | 47171.9 |  | 30.72 |  | 7.71 |  | <0.1 |  | ## | c, i
61-0186 | 2020-10-28 08:45 | EDT | 5.392 |  | 16.168 |  | 6.7 |  | 82 |  | 47178 |  | 30.73 |  | 7.71 |  | <0.1 |  | ## | c, i
61-0186 | 2020-10-28 09:00 | EDT | 5.323 |  | 16.167 |  | 6.68 |  | 81.8 |  | 47168.1 |  | 30.72 |  | 7.71 |  | <0.1 |  | ## | c, i
61-0186 | 2020-10-28 09:15 | EDT | 5.268 |  | 16.159 |  | 6.7 |  | 82.1 |  | 47143.7 |  | 30.7 |  | 7.71 |  | <0.1 |  | ## | c, i
61-0186 | 2020-10-28 09:30 | EDT | 5.203 |  | 16.176 |  | 6.65 |  | 81.5 |  | 47160.1 |  | 30.72 |  | 7.7 |  | <0.1 |  | ## | c, i
61-0186 | 2020-10-28 09:45 | EDT | 5.149 |  | 16.171 |  | 6.65 |  | 81.5 |  | 47071.1 |  | 30.65 |  | 7.7 |  | <0.1 |  | ## | c, i
61-0186 | 2020-10-28 10:00 | EDT | 5.095 |  | 16.123 |  | 6.66 |  | 81.4 |  | 46976.5 |  | 30.58 |  | 7.7 |  | <0.1 |  | ## | c, i
61-0186 | 2020-10-28 10:15 | EDT | 5.015 |  | 16.182 |  | 6.56 |  | 80.3 |  | 47151.2 |  | 30.71 |  | 7.69 |  | <0.1 |  | ## | c, i
61-0186 | 2020-10-28 10:30 | EDT | 5.026 |  | 16.184 |  | 6.53 |  | 80 |  | 47037.5 |  | 30.63 |  | 7.68 |  | 0.25 |  | 0.37 | c, i
61-0186 | 2020-10-28 10:45 | EDT | 4.048 |  | 16.176 |  | 6.92 |  | 84.6 |  | 46784.9 |  | 30.44 |  | 7.69 |  | 0.28 |  | 1.3 | c, i
61-0186 | 2020-10-28 11:00 | EDT | 3.989 |  | 16.264 |  | 6.86 |  | 84.2 |  | 47044.5 |  | 30.63 |  | 7.69 |  | 0.3 |  | 1.35 | c, i
61-0186 | 2020-10-28 11:15 | EDT | 3.95 |  | 16.2 |  | 6.86 |  | 84 |  | 46756 |  | 30.42 |  | 7.69 |  | 0.32 |  | 1.59 | c, i
61-0186 | 2020-10-28 11:30 | EDT | 3.917 |  | 16.157 |  | 6.89 |  | 84.2 |  | 46602.7 |  | 30.31 |  | 7.69 |  | 0.33 |  | 1.52 | c, i
61-0186 | 2020-10-28 11:45 | EDT | 3.877 |  | 16.142 |  | 6.9 |  | 84.4 |  | 46590.7 |  | 30.3 |  | 7.7 |  | 0.32 |  | 1.31 | c, i
61-0186 | 2020-10-28 12:00 | EDT | 3.857 |  | 16.15 |  | 6.89 |  | 84.2 |  | 46604.7 |  | 30.31 |  | 7.7 |  | 0.37 |  | 1.67 | c, i
61-0186 | 2020-10-28 12:15 | EDT | 3.847 |  | 16.14 |  | 6.9 |  | 84.3 |  | 46574.4 |  | 30.29 |  | 7.7 |  | 0.34 |  | 1.38 | c, i
61-0186 | 2020-10-28 12:30 | EDT | 3.845 |  | 16.135 |  | 6.9 |  | 84.3 |  | 46535.4 |  | 30.26 |  | 7.7 |  | 0.4 |  | 1.5 | c, i
61-0186 | 2020-10-28 12:45 | EDT | 3.864 |  | 16.12 |  | 6.92 |  | 84.5 |  | 46514.6 |  | 30.25 |  | 7.7 |  | 0.35 |  | 1.73 | c, i
61-0186 | 2020-10-28 13:00 | EDT | 3.889 |  | 16.099 |  | 6.95 |  | 84.8 |  | 46459 |  | 30.21 |  | 7.7 |  | 0.37 |  | 1.65 | c, i
61-0186 | 2020-10-28 13:15 | EDT | 3.904 |  | 16.084 |  | 6.98 |  | 85.2 |  | 46422.7 |  | 30.18 |  | 7.7 |  | 0.39 |  | 1.72 | c, i
61-0186 | 2020-10-28 13:30 | EDT | 3.955 |  | 16.073 |  | 7 |  | 85.4 |  | 46401.5 |  | 30.16 |  | 7.71 |  | 0.42 |  | 1.78 | c, i
61-0186 | 2020-10-28 13:45 | EDT | 4.001 |  | 16.062 |  | 7.02 |  | 85.6 |  | 46385.6 |  | 30.15 |  | 7.71 |  | 0.38 |  | 1.57 | c, i
61-0186 | 2020-10-28 14:00 | EDT | 4.03 |  | 16.055 |  | 7.04 |  | 85.7 |  | 46378.2 |  | 30.15 |  | 7.71 |  | 0.47 |  | 2.11 | c, i
61-0186 | 2020-10-28 14:15 | EDT | 4.068 |  | 16.049 |  | 7.05 |  | 85.8 |  | 46362.1 |  | 30.14 |  | 7.71 |  | 0.51 |  | 2.33 | c, i
61-0186 | 2020-10-28 14:30 | EDT | 4.111 |  | 16.044 |  | 7.05 |  | 85.9 |  | 46353.1 |  | 30.13 |  | 7.71 |  | 0.49 |  | 2.2 | c, i
61-0186 | 2020-10-28 14:45 | EDT | 4.127 |  | 16.056 |  | 7 |  | 85.2 |  | 46380.7 |  | 30.15 |  | 7.71 |  | 0.46 |  | 2 | c, i
61-0186 | 2020-10-28 15:00 | EDT | 4.15 |  | 16.067 |  | 6.94 |  | 84.6 |  | 46421.1 |  | 30.18 |  | 7.7 |  | 0.44 |  | 1.82 | c, i
61-0186 | 2020-10-28 15:15 | EDT | 4.153 |  | 16.143 |  | 6.59 |  | 80.6 |  | 46573.7 |  | 30.29 |  | 7.69 |  | 0.37 |  | 1.57 | c, i
61-0186 | 2020-10-28 15:30 | EDT | 4.221 |  | 16.192 |  | 6.45 |  | 78.9 |  | 46686.7 |  | 30.37 |  | 7.68 |  | 0.28 |  | 1.05 | c, i
61-0186 | 2020-10-28 15:45 | EDT | 4.273 |  | 16.157 |  | 6.6 |  | 80.6 |  | 46616 |  | 30.32 |  | 7.68 |  | 0.31 |  | 1.22 | c, i
61-0186 | 2020-10-28 16:00 | EDT | 4.352 |  | 16.159 |  | 6.71 |  | 82 |  | 46619 |  | 30.32 |  | 7.69 |  | 0.36 |  | 1.37 | c, i
61-0186 | 2020-10-28 16:15 | EDT | 4.405 |  | 16.261 |  | 6.43 |  | 78.9 |  | 46966.2 |  | 30.58 |  | 7.68 |  | 0.29 |  | 1.07 | c, i
61-0186 | 2020-10-28 16:30 | EDT | 4.498 |  | 16.235 |  | 6.5 |  | 79.8 |  | 47029.2 |  | 30.62 |  | 7.69 |  | 0.3 |  | 1.5 | c, i
61-0186 | 2020-10-28 16:45 | EDT | 4.527 |  | 16.244 |  | 6.53 |  | 80.2 |  | 47139.6 |  | 30.7 |  | 7.69 |  | 0.27 |  | 1.25 | c, i
61-0186 | 2020-10-28 17:00 | EDT | 4.59 |  | 16.24 |  | 6.53 |  | 80.2 |  | 47137.7 |  | 30.7 |  | 7.69 |  | 0.27 |  | 1.21 | c, i
61-0186 | 2020-10-28 17:15 | EDT | 4.66 |  | 16.223 |  | 6.55 |  | 80.3 |  | 47106.8 |  | 30.68 |  | 7.69 |  | 0.27 |  | 1.23 | c, i
61-0186 | 2020-10-28 17:30 | EDT | 4.734 |  | 16.196 |  | 6.59 |  | 80.7 |  | 47063 |  | 30.65 |  | 7.7 |  | 0.31 |  | 1.45 | c, i
61-0186 | 2020-10-28 17:45 | EDT | 4.806 |  | 16.189 |  | 6.59 |  | 80.8 |  | 47065.9 |  | 30.65 |  | 7.7 |  | 0.34 |  | 1.61 | c, i
61-0186 | 2020-10-28 18:00 | EDT | 5.25 |  | 16.139 |  | 6.66 |  | 81.5 |  | 47024.6 |  | 30.62 |  | 7.7 |  | 0.47 |  | 2.38 | c, i
61-0186 | 2020-10-28 18:15 | EDT | 5.251 |  | 16.034 |  | 6.88 |  | 84 |  | 46959.5 |  | 30.57 |  | 7.71 |  | 0.63 |  | 4.05 | c, i
61-0186 | 2020-10-28 18:30 | EDT | 5.254 |  | 16.015 |  | 6.95 |  | 84.8 |  | 46968.8 |  | 30.57 |  | 7.72 |  | 0.65 |  | 3.32 | c, i
61-0186 | 2020-10-28 18:45 | EDT | 5.253 |  | 16.02 |  | 7.03 |  | 85.9 |  | 47029.9 |  | 30.62 |  | 7.73 |  | 0.95 |  | 5.33 | c, i
61-0186 | 2020-10-28 19:00 | EDT | 5.253 |  | 16.041 |  | 7.06 |  | 86.3 |  | 47096.9 |  | 30.67 |  | 7.73 |  | 0.88 |  | 4.64 | c, i
61-0186 | 2020-10-28 19:15 | EDT | 5.256 |  | 16.072 |  | 7.01 |  | 85.7 |  | 47150.5 |  | 30.71 |  | 7.73 |  | 0.84 |  | 4.52 | c, i
61-0186 | 2020-10-28 19:30 | EDT | 5.257 |  | 16.134 |  | 6.93 |  | 84.9 |  | 47224.3 |  | 30.76 |  | 7.73 |  | 1 |  | 5.33 | c, i
61-0186 | 2020-10-28 19:45 | EDT | 5.261 |  | 16.146 |  | 6.91 |  | 84.7 |  | 47235.4 |  | 30.77 |  | 7.73 |  | 0.78 |  | 3.92 | c, i
61-0186 | 2020-10-28 20:00 | EDT | 5.256 |  | 16.146 |  | 6.93 |  | 84.9 |  | 47232.2 |  | 30.77 |  | 7.73 |  | 0.75 |  | 3.87 | c, i
61-0186 | 2020-10-28 20:15 | EDT | 5.257 |  | 16.141 |  | 6.94 |  | 85.1 |  | 47233.5 |  | 30.77 |  | 7.73 |  | 0.59 |  | 2.99 | c, i
61-0186 | 2020-10-28 20:30 | EDT | 5.256 |  | 16.133 |  | 6.96 |  | 85.2 |  | 47237.4 |  | 30.77 |  | 7.73 |  | 0.61 |  | 2.81 | c, i
61-0186 | 2020-10-28 20:45 | EDT | 5.254 |  | 16.117 |  | 6.99 |  | 85.6 |  | 47228.2 |  | 30.76 |  | 7.73 |  | 0.68 |  | 3.61 | c, i
61-0186 | 2020-10-28 21:00 | EDT | 5.247 |  | 16.077 |  | 7.05 |  | 86.2 |  | 47171 |  | 30.72 |  | 7.74 |  | 0.72 |  | 3.86 | c, i
61-0186 | 2020-10-28 21:15 | EDT | 5.245 |  | 16.034 |  | 7.1 |  | 86.8 |  | 47112.6 |  | 30.68 |  | 7.74 |  | 0.73 |  | 3.83 | c, i
61-0186 | 2020-10-28 21:30 | EDT | 5.197 |  | 16.02 |  | 7.1 |  | 86.8 |  | 47091.5 |  | 30.66 |  | 7.74 |  | 0.58 |  | 3.01 | c, i
61-0186 | 2020-10-28 21:45 | EDT | 5.121 |  | 16.003 |  | 7.11 |  | 86.8 |  | 47058.2 |  | 30.64 |  | 7.74 |  | 0.54 |  | 2.74 | c, i
61-0186 | 2020-10-28 22:00 | EDT | 5.039 |  | 15.989 |  | 7.12 |  | 86.9 |  | 47038.8 |  | 30.62 |  | 7.74 |  | 0.55 |  | 2.52 | c, i
61-0186 | 2020-10-28 22:15 | EDT | 4.951 |  | 15.987 |  | 7.15 |  | 87.2 |  | 47036.5 |  | 30.62 |  | 7.74 |  | 0.67 |  | 3.48 | c, i
61-0186 | 2020-10-28 22:30 | EDT | 4.873 |  | 15.97 |  | 7.17 |  | 87.4 |  | 47019.4 |  | 30.61 |  | 7.74 |  | 0.52 |  | 2.43 | c, i
61-0186 | 2020-10-28 22:45 | EDT | 4.786 |  | 15.966 |  | 7.2 |  | 87.8 |  | 47026.1 |  | 30.62 |  | 7.74 |  | 0.63 |  | 3.08 | c, i
61-0186 | 2020-10-28 23:00 | EDT | 4.689 |  | 15.98 |  | 7.17 |  | 87.5 |  | 47023.8 |  | 30.61 |  | 7.74 |  | 0.66 |  | 3.41 | c, i
61-0186 | 2020-10-28 23:15 | EDT | 4.62 |  | 15.987 |  | 7.12 |  | 86.8 |  | 47001.1 |  | 30.6 |  | 7.73 |  | 0.68 |  | 3.28 | c, i
61-0186 | 2020-10-28 23:30 | EDT | 4.546 |  | 15.994 |  | 7.06 |  | 86.2 |  | 46949.1 |  | 30.56 |  | 7.73 |  | 0.58 |  | 3.08 | c, i
61-0186 | 2020-10-28 23:45 | EDT | 4.489 |  | 16.008 |  | 7.02 |  | 85.6 |  | 46974.2 |  | 30.58 |  | 7.73 |  | 0.57 |  | 2.69 | c, i
61-0186 | 2020-10-29 | EDT | 4.447 |  | 16.061 |  | 6.88 |  | 84.1 |  | 47045.7 |  | 30.63 |  | 7.72 |  | 0.48 |  | 2.3 | c, i
61-0186 | 2020-10-29 00:15 | EDT | 4.422 |  | 16.135 |  | 6.76 |  | 82.7 |  | 47188.5 |  | 30.74 |  | 7.71 |  | 0.45 |  | 2.18 | c, i
61-0186 | 2020-10-29 00:30 | EDT | 4.425 |  | 16.214 |  | 6.67 |  | 81.8 |  | 47296.3 |  | 30.81 |  | 7.71 |  | 0.49 |  | 2.5 | c, i
61-0186 | 2020-10-29 00:45 | EDT | 4.442 |  | 16.235 |  | 6.61 |  | 81.1 |  | 47326.9 |  | 30.84 |  | 7.71 |  | 0.42 |  | 2.24 | c, i
61-0186 | 2020-10-29 01:00 | EDT | 4.489 |  | 16.239 |  | 6.58 |  | 80.8 |  | 47323 |  | 30.83 |  | 7.71 |  | 0.39 |  | 1.85 | c, i
61-0186 | 2020-10-29 01:15 | EDT | 4.559 |  | 16.226 |  | 6.57 |  | 80.7 |  | 47282.6 |  | 30.81 |  | 7.71 |  | 0.36 |  | 1.66 | c, i
61-0186 | 2020-10-29 01:30 | EDT | 4.621 |  | 16.208 |  | 6.58 |  | 80.8 |  | 47244.3 |  | 30.78 |  | 7.7 |  | 0.35 |  | 1.64 | c, i
61-0186 | 2020-10-29 01:45 | EDT | 4.688 |  | 16.189 |  | 6.58 |  | 80.7 |  | 47186.4 |  | 30.73 |  | 7.7 |  | 0.39 |  | 1.8 | c, i
61-0186 | 2020-10-29 02:00 | EDT | 4.745 |  | 16.161 |  | 6.62 |  | 81.1 |  | 47113.5 |  | 30.68 |  | 7.7 |  | 0.43 |  | 1.91 | c, i
61-0186 | 2020-10-29 02:15 | EDT | 4.797 |  | 16.136 |  | 6.64 |  | 81.3 |  | 47051.5 |  | 30.64 |  | 7.7 |  | 0.44 |  | 1.93 | c, i
61-0186 | 2020-10-29 02:30 | EDT | 4.828 |  | 16.125 |  | 6.64 |  | 81.2 |  | 47014.4 |  | 30.61 |  | 7.7 |  | 0.44 |  | 1.93 | c, i
61-0186 | 2020-10-29 02:45 | EDT | 4.868 |  | 16.123 |  | 6.63 |  | 81.1 |  | 47020.8 |  | 30.61 |  | 7.7 |  | 0.47 |  | 2.12 | c, i
61-0186 | 2020-10-29 03:00 | EDT | 4.914 |  | 16.129 |  | 6.6 |  | 80.8 |  | 47035.1 |  | 30.62 |  | 7.7 |  | 0.4 |  | 1.71 | c, i
61-0186 | 2020-10-29 03:15 | EDT | 4.937 |  | 16.13 |  | 6.59 |  | 80.7 |  | 47051.8 |  | 30.64 |  | 7.7 |  | 0.38 |  | 1.75 | c, i
61-0186 | 2020-10-29 03:30 | EDT | 4.979 |  | 16.137 |  | 6.57 |  | 80.4 |  | 47095.5 |  | 30.67 |  | 7.7 |  | 0.39 |  | 1.68 | c, i
61-0186 | 2020-10-29 03:45 | EDT | 5.014 |  | 16.132 |  | 6.57 |  | 80.4 |  | 47089.9 |  | 30.66 |  | 7.7 |  | 0.41 |  | 1.8 | c, i
61-0186 | 2020-10-29 04:00 | EDT | 5.05 |  | 16.122 |  | 6.58 |  | 80.6 |  | 47091.9 |  | 30.67 |  | 7.7 |  | 0.4 |  | 1.87 | c, i
61-0186 | 2020-10-29 04:15 | EDT | 5.085 |  | 16.1 |  | 6.61 |  | 80.9 |  | 47072.9 |  | 30.65 |  | 7.7 |  | 0.39 |  | 1.76 | c, i
61-0186 | 2020-10-29 04:30 | EDT | 5.129 |  | 16.081 |  | 6.61 |  | 80.8 |  | 47059.5 |  | 30.64 |  | 7.7 |  | 0.42 |  | 1.99 | c, i
61-0186 | 2020-10-29 04:45 | EDT | 5.184 |  | 16.061 |  | 6.62 |  | 80.9 |  | 47047.2 |  | 30.63 |  | 7.7 |  | 0.45 |  | 1.94 | c, i
61-0186 | 2020-10-29 05:00 | EDT | 5.239 |  | 16.043 |  | 6.65 |  | 81.2 |  | 47039.3 |  | 30.63 |  | 7.7 |  | 0.41 |  | 1.88 | c, i
61-0186 | 2020-10-29 05:15 | EDT | 5.297 |  | 16.022 |  | 6.7 |  | 81.8 |  | 47002.6 |  | 30.6 |  | 7.7 |  | 0.45 |  | 2.23 | c, i
61-0186 | 2020-10-29 05:30 | EDT | 5.255 |  | 15.998 |  | 6.74 |  | 82.2 |  | 46952.4 |  | 30.56 |  | 7.7 |  | 0.5 |  | 2.26 | c, i
61-0186 | 2020-10-29 05:45 | EDT | 5.271 |  | 15.963 |  | 6.84 |  | 83.4 |  | 46932.6 |  | 30.55 |  | 7.71 |  | 0.51 |  | 2.51 | c, i
61-0186 | 2020-10-29 06:00 | EDT | 5.269 |  | 15.941 |  | 6.94 |  | 84.6 |  | 46959.1 |  | 30.57 |  | 7.72 |  | 0.51 |  | 2.56 | c, i
61-0186 | 2020-10-29 06:15 | EDT | 5.271 |  | 15.954 |  | 6.94 |  | 84.6 |  | 47002.2 |  | 30.6 |  | 7.72 |  | 0.55 |  | 3.01 | c, i
61-0186 | 2020-10-29 06:30 | EDT | 5.272 |  | 15.95 |  | 6.93 |  | 84.5 |  | 47007.6 |  | 30.6 |  | 7.72 |  | 0.51 |  | 2.53 | c, i
61-0186 | 2020-10-29 06:45 | EDT | 5.269 |  | 15.958 |  | 6.91 |  | 84.3 |  | 47025.6 |  | 30.61 |  | 7.72 |  | 0.52 |  | 2.42 | c, i
61-0186 | 2020-10-29 07:00 | EDT | 5.269 |  | 15.945 |  | 6.92 |  | 84.4 |  | 47021.9 |  | 30.61 |  | 7.72 |  | 0.5 |  | 2.44 | c, i
61-0186 | 2020-10-29 07:15 | EDT | 5.268 |  | 15.927 |  | 6.94 |  | 84.6 |  | 47003 |  | 30.6 |  | 7.72 |  | 0.49 |  | 2.42 | c, i
61-0186 | 2020-10-29 07:30 | EDT | 5.267 |  | 15.911 |  | 6.94 |  | 84.6 |  | 46996.2 |  | 30.59 |  | 7.72 |  | 0.45 |  | 2.12 | c, i
61-0186 | 2020-10-29 07:45 | EDT | 5.268 |  | 15.893 |  | 7.01 |  | 85.3 |  | 47013.6 |  | 30.6 |  | 7.72 |  | 0.48 |  | 2.31 | c, i
61-0186 | 2020-10-29 08:00 | EDT | 5.267 |  | 15.898 |  | 7.04 |  | 85.8 |  | 47022.2 |  | 30.61 |  | 7.73 |  | 0.44 |  | 1.9 | c, i
61-0186 | 2020-10-29 08:15 | EDT | 5.265 |  | 15.897 |  | 7.04 |  | 85.7 |  | 47030.6 |  | 30.62 |  | 7.72 |  | 0.44 |  | 1.99 | c, i
61-0186 | 2020-10-29 08:30 | EDT | 5.264 |  | 15.895 |  | 7.03 |  | 85.6 |  | 47024.3 |  | 30.61 |  | 7.73 |  | 0.41 |  | 1.93 | c, i
61-0186 | 2020-10-29 08:45 | EDT | 5.263 |  | 15.897 |  | 7 |  | 85.3 |  | 47025.7 |  | 30.61 |  | 7.72 |  | 0.37 |  | 1.79 | c, i
61-0186 | 2020-10-29 09:00 | EDT | 5.266 |  | 15.858 |  | 7 |  | 85.2 |  | 46945.5 |  | 30.56 |  | 7.72 |  | 0.4 |  | 1.77 | c, i
61-0186 | 2020-10-29 09:15 | EDT | 5.267 |  | 15.862 |  | 6.98 |  | 84.9 |  | 46951 |  | 30.56 |  | 7.72 |  | 0.39 |  | 1.82 | c, i
61-0186 | 2020-10-29 09:30 | EDT | 5.266 |  | 15.825 |  | 6.98 |  | 84.9 |  | 46892.3 |  | 30.52 |  | 7.72 |  | 0.42 |  | 1.81 | c, i
61-0186 | 2020-10-29 09:45 | EDT | 5.255 |  | 15.767 |  | 7 |  | 85 |  | 46810.5 |  | 30.46 |  | 7.72 |  | 0.42 |  | 1.83 | c, i
61-0186 | 2020-10-29 10:00 | EDT | 5.193 |  | 15.798 |  | 6.91 |  | 83.9 |  | 46840.5 |  | 30.48 |  | 7.71 |  | 0.37 |  | 1.72 | c, i
61-0186 | 2020-10-29 10:15 | EDT | 5.107 |  | 15.825 |  | 6.86 |  | 83.4 |  | 46844.9 |  | 30.48 |  | 7.71 |  | 0.34 |  | 1.63 | c, i
61-0186 | 2020-10-29 10:30 | EDT | 5.021 |  | 15.839 |  | 6.81 |  | 82.8 |  | 46852.8 |  | 30.49 |  | 7.7 |  | 0.32 |  | 1.3 | c, i
61-0186 | 2020-10-29 10:45 | EDT | 4.937 |  | 15.852 |  | 6.75 |  | 82.1 |  | 46821.8 |  | 30.47 |  | 7.7 |  | 0.34 |  | 1.44 | c, i
61-0186 | 2020-10-29 11:00 | EDT | 4.84 |  | 15.854 |  | 6.69 |  | 81.3 |  | 46808.2 |  | 30.46 |  | 7.69 |  | 0.28 |  | 1.3 | c, i
61-0186 | 2020-10-29 11:15 | EDT | 4.755 |  | 15.862 |  | 6.66 |  | 81 |  | 46818.1 |  | 30.46 |  | 7.69 |  | 0.35 |  | 1.37 | c, i
61-0186 | 2020-10-29 11:30 | EDT | 4.663 |  | 15.866 |  | 6.68 |  | 81.3 |  | 46806.8 |  | 30.45 |  | 7.69 |  | 0.31 |  | 1.51 | c, i
61-0186 | 2020-10-29 11:45 | EDT | 4.598 |  | 15.865 |  | 6.7 |  | 81.5 |  | 46792.1 |  | 30.44 |  | 7.69 |  | 0.32 |  | 1.35 | c, i
61-0186 | 2020-10-29 12:00 | EDT | 4.531 |  | 15.858 |  | 6.71 |  | 81.6 |  | 46799.5 |  | 30.45 |  | 7.69 |  | 0.34 |  | 1.3 | c, i
61-0186 | 2020-10-29 12:15 | EDT | 4.479 |  | 15.848 |  | 6.67 |  | 81.1 |  | 46785.5 |  | 30.44 |  | 7.69 |  | 0.33 |  | 1.47 | c, i
61-0186 | 2020-10-29 12:30 | EDT | 4.451 |  | 15.823 |  | 6.66 |  | 80.9 |  | 46727.2 |  | 30.4 |  | 7.69 |  | 0.26 |  | 1.19 | c, i
61-0186 | 2020-10-29 12:45 | EDT | 4.438 |  | 15.806 |  | 6.64 |  | 80.7 |  | 46702.1 |  | 30.38 |  | 7.69 |  | 0.32 |  | 1.21 | c, i
61-0186 | 2020-10-29 13:00 | EDT | 4.427 |  | 15.794 |  | 6.63 |  | 80.4 |  | 46679.4 |  | 30.36 |  | 7.68 |  | 0.28 |  | 1.13 | c, i
61-0186 | 2020-10-29 13:15 | EDT | 4.457 |  | 15.807 |  | 6.61 |  | 80.3 |  | 46735.4 |  | 30.4 |  | 7.68 |  | 0.31 |  | 1.35 | c, i
61-0186 | 2020-10-29 13:30 | EDT | 4.511 |  | 15.833 |  | 6.58 |  | 80 |  | 46792.8 |  | 30.44 |  | 7.68 |  | 0.3 |  | 1.27 | c, i
61-0186 | 2020-10-29 13:45 | EDT | 4.562 |  | 15.844 |  | 6.56 |  | 79.8 |  | 46815.5 |  | 30.46 |  | 7.68 |  | 0.31 |  | 1.22 | c, i
61-0186 | 2020-10-29 14:00 | EDT | 4.627 |  | 15.813 |  | 6.6 |  | 80.2 |  | 46782.4 |  | 30.44 |  | 7.68 |  | 0.31 |  | 1.15 | c, i
61-0186 | 2020-10-29 14:15 | EDT | 4.671 |  | 15.794 |  | 6.67 |  | 81 |  | 46775.9 |  | 30.43 |  | 7.69 |  | 0.31 |  | 1.28 | c, i
61-0186 | 2020-10-29 14:30 | EDT | 4.709 |  | 15.777 |  | 6.68 |  | 81.1 |  | 46753.6 |  | 30.42 |  | 7.69 |  | 0.36 |  | 1.44 | c, i
61-0186 | 2020-10-29 14:45 | EDT | 4.753 |  | 15.76 |  | 6.68 |  | 81.1 |  | 46737 |  | 30.4 |  | 7.69 |  | 0.35 |  | 1.32 | c, i
61-0186 | 2020-10-29 15:00 | EDT | 4.797 |  | 15.752 |  | 6.68 |  | 81 |  | 46725.1 |  | 30.39 |  | 7.69 |  | 0.32 |  | 1.27 | c, i
61-0186 | 2020-10-29 15:15 | EDT | 4.822 |  | 15.745 |  | 6.68 |  | 81.1 |  | 46713 |  | 30.39 |  | 7.69 |  | 0.36 |  | 1.41 | c, i
61-0186 | 2020-10-29 15:30 | EDT | 4.832 |  | 15.745 |  | 6.66 |  | 80.8 |  | 46706.8 |  | 30.38 |  | 7.69 |  | 0.38 |  | 1.45 | c, i
61-0186 | 2020-10-29 15:45 | EDT | 4.859 |  | 15.74 |  | 6.68 |  | 81 |  | 46699.7 |  | 30.38 |  | 7.69 |  | 0.35 |  | 1.39 | c, i
61-0186 | 2020-10-29 16:00 | EDT | 4.893 |  | 15.753 |  | 6.62 |  | 80.3 |  | 46712.3 |  | 30.38 |  | 7.68 |  | 0.36 |  | 1.57 | c, i
61-0186 | 2020-10-29 16:15 | EDT | 4.933 |  | 15.76 |  | 6.6 |  | 80 |  | 46721.2 |  | 30.39 |  | 7.68 |  | 0.29 |  | 1.19 | c, i
61-0186 | 2020-10-29 16:30 | EDT | 4.973 |  | 15.77 |  | 6.58 |  | 79.8 |  | 46736.2 |  | 30.4 |  | 7.68 |  | 0.28 |  | 1.08 | c, i
61-0186 | 2020-10-29 16:45 | EDT | 4.995 |  | 15.778 |  | 6.58 |  | 79.9 |  | 46747.7 |  | 30.41 |  | 7.68 |  | 0.3 |  | 1.11 | c, i
61-0186 | 2020-10-29 17:00 | EDT | 5.003 |  | 15.783 |  | 6.58 |  | 79.9 |  | 46757 |  | 30.42 |  | 7.68 |  | 0.32 |  | 1.13 | c, i
61-0186 | 2020-10-29 17:15 | EDT | 5.053 |  | 15.799 |  | 6.58 |  | 79.9 |  | 46780.7 |  | 30.43 |  | 7.68 |  | 0.26 |  | 1.11 | c, i
61-0186 | 2020-10-29 17:30 | EDT | 5.112 |  | 15.803 |  | 6.58 |  | 79.9 |  | 46785.4 |  | 30.44 |  | 7.68 |  | 0.3 |  | 1.31 | c, i
61-0186 | 2020-10-29 17:45 | EDT | 5.156 |  | 15.804 |  | 6.56 |  | 79.7 |  | 46785.3 |  | 30.44 |  | 7.68 |  | 0.29 |  | 1.2 | c, i
61-0186 | 2020-10-29 18:00 | EDT | 5.177 |  | 15.801 |  | 6.54 |  | 79.5 |  | 46770.6 |  | 30.43 |  | 7.68 |  | 0.37 |  | 1.49 | c, i
61-0186 | 2020-10-29 18:15 | EDT | 5.181 |  | 15.829 |  | 6.57 |  | 79.9 |  | 46820.8 |  | 30.46 |  | 7.68 |  | 0.3 |  | 1.17 | c, i
61-0186 | 2020-10-29 18:30 | EDT | 5.182 |  | 15.828 |  | 6.63 |  | 80.6 |  | 46843.1 |  | 30.48 |  | 7.69 |  | 0.3 |  | 1.2 | c, i
61-0186 | 2020-10-29 18:45 | EDT | 5.176 |  | 15.805 |  | 6.66 |  | 80.9 |  | 46816.6 |  | 30.46 |  | 7.69 |  | 0.35 |  | 1.5 | c, i
61-0186 | 2020-10-29 19:00 | EDT | 5.173 |  | 15.804 |  | 6.66 |  | 80.9 |  | 46832.3 |  | 30.47 |  | 7.69 |  | 0.34 |  | 1.44 | c, i
61-0186 | 2020-10-29 19:15 | EDT | 5.173 |  | 15.802 |  | 6.73 |  | 81.8 |  | 46914.1 |  | 30.53 |  | 7.7 |  | 0.34 |  | 1.4 | c, i
61-0186 | 2020-10-29 19:30 | EDT | 5.179 |  | 15.797 |  | 6.8 |  | 82.7 |  | 46957.9 |  | 30.56 |  | 7.7 |  | 0.37 |  | 1.61 | c, i
61-0186 | 2020-10-29 19:45 | EDT | 5.179 |  | 15.804 |  | 6.86 |  | 83.5 |  | 47023.8 |  | 30.61 |  | 7.71 |  | 0.38 |  | 1.81 | c, i
61-0186 | 2020-10-29 20:00 | EDT | 5.183 |  | 15.794 |  | 6.92 |  | 84.2 |  | 47053 |  | 30.63 |  | 7.72 |  | 0.37 |  | 1.73 | c, i
61-0186 | 2020-10-29 20:15 | EDT | 5.192 |  | 15.777 |  | 6.96 |  | 84.5 |  | 47050.3 |  | 30.63 |  | 7.72 |  | 0.39 |  | 1.87 | c, i
61-0186 | 2020-10-29 20:30 | EDT | 5.181 |  | 15.765 |  | 6.97 |  | 84.7 |  | 47040.4 |  | 30.62 |  | 7.72 |  | 0.38 |  | 1.8 | c, i
61-0186 | 2020-10-29 20:45 | EDT | 5.181 |  | 15.701 |  | 7 |  | 84.9 |  | 46946.6 |  | 30.55 |  | 7.72 |  | 0.44 |  | 2.14 | c, i
61-0186 | 2020-10-29 21:00 | EDT | 5.177 |  | 15.739 |  | 6.97 |  | 84.6 |  | 47001.5 |  | 30.59 |  | 7.72 |  | 0.41 |  | 2.01 | c, i
61-0186 | 2020-10-29 21:15 | EDT | 5.174 |  | 15.675 |  | 6.95 |  | 84.3 |  | 46904 |  | 30.52 |  | 7.71 |  | 0.47 |  | 2.32 | c, i
61-0186 | 2020-10-29 21:30 | EDT | 5.164 |  | 15.529 |  | 6.93 |  | 83.7 |  | 46665.3 |  | 30.35 |  | 7.7 |  | 0.48 |  | 2.17 | c, i
61-0186 | 2020-10-29 21:45 | EDT | 5.147 |  | 15.474 |  | 6.94 |  | 83.6 |  | 46617.1 |  | 30.31 |  | 7.7 |  | 0.48 |  | 2.38 | c, i
61-0186 | 2020-10-29 22:00 | EDT | 5.153 |  | 15.453 |  | 6.98 |  | 84.1 |  | 46606.2 |  | 30.3 |  | 7.7 |  | 0.46 |  | 2.23 | c, i
61-0186 | 2020-10-29 22:15 | EDT | 5.131 |  | 15.413 |  | 6.98 |  | 84 |  | 46397.8 |  | 30.15 |  | 7.7 |  | 0.77 |  | 4.96 | c, i
61-0186 | 2020-10-29 22:30 | EDT | 5.076 |  | 15.381 |  | 6.96 |  | 83.5 |  | 46175.3 |  | 29.99 |  | 7.69 |  | 1.23 |  | 5.86 | c, i
61-0186 | 2020-10-29 22:45 | EDT | 5.01 |  | 15.383 |  | 6.98 |  | 83.9 |  | 46244.2 |  | 30.04 |  | 7.7 |  | 0.77 |  | 3.87 | c, i
61-0186 | 2020-10-29 23:00 | EDT | 4.917 |  | 15.388 |  | 6.88 |  | 82.7 |  | 46176 |  | 29.99 |  | 7.7 |  | 0.94 |  | 7.57 | c, i
61-0186 | 2020-10-29 23:15 | EDT | 4.831 |  | 15.375 |  | 6.93 |  | 83.2 |  | 46170 |  | 29.99 |  | 7.69 |  | 0.72 |  | 4.77 | c, i
61-0186 | 2020-10-29 23:30 | EDT | 4.741 |  | 15.4 |  | 6.95 |  | 83.5 |  | 46210.2 |  | 30.02 |  | 7.7 |  | 0.67 |  | 3.88 | c, i
61-0186 | 2020-10-29 23:45 | EDT | 4.658 |  | 15.406 |  | 6.99 |  | 84 |  | 46212.8 |  | 30.02 |  | 7.69 |  | 0.46 |  | 2.27 | c, i
61-0186 | 2020-10-30 | EDT | 4.597 |  | 15.43 |  | 6.98 |  | 83.9 |  | 46197.6 |  | 30.01 |  | 7.69 |  | 0.44 |  | 2.32 | c, i
61-0186 | 2020-10-30 00:15 | EDT | 4.526 |  | 15.465 |  | 6.95 |  | 83.6 |  | 46228.2 |  | 30.03 |  | 7.69 |  | 0.48 |  | 2.65 | c, i
61-0186 | 2020-10-30 00:30 | EDT | 4.496 |  | 15.45 |  | 6.99 |  | 84.1 |  | 46223.9 |  | 30.03 |  | 7.7 |  | 0.42 |  | 2.07 | c, i
61-0186 | 2020-10-30 00:45 | EDT | 4.496 |  | 15.457 |  | 6.99 |  | 84.1 |  | 46231.4 |  | 30.03 |  | 7.69 |  | 0.45 |  | 2.31 | c, i
61-0186 | 2020-10-30 01:00 | EDT | 4.499 |  | 15.461 |  | 6.99 |  | 84.1 |  | 46224.4 |  | 30.03 |  | 7.69 |  | 0.5 |  | 2.26 | c, i
61-0186 | 2020-10-30 01:15 | EDT | 4.566 |  | 15.439 |  | 6.99 |  | 84.1 |  | 46235.6 |  | 30.03 |  | 7.69 |  | 0.36 |  | 1.6 | c, i
61-0186 | 2020-10-30 01:30 | EDT | 4.669 |  | 15.42 |  | 6.99 |  | 84.1 |  | 46233 |  | 30.03 |  | 7.69 |  | 0.33 |  | 1.64 | c, i
61-0186 | 2020-10-30 01:45 | EDT | 4.786 |  | 15.396 |  | 7 |  | 84.1 |  | 46235 |  | 30.03 |  | 7.69 |  | 0.33 |  | 1.67 | c, i
61-0186 | 2020-10-30 02:00 | EDT | 4.678 |  | 15.347 |  | 7.03 |  | 84.4 |  | 46216.9 |  | 30.02 |  | 7.69 |  | 0.38 |  | 1.83 | c, i
61-0186 | 2020-10-30 02:15 | EDT | 4.754 |  | 15.287 |  | 7.08 |  | 84.9 |  | 46212.6 |  | 30.02 |  | 7.7 |  | 0.4 |  | 1.81 | c, i
61-0186 | 2020-10-30 02:30 | EDT | 4.798 |  | 15.253 |  | 7.11 |  | 85.2 |  | 46247.9 |  | 30.04 |  | 7.7 |  | 0.36 |  | 1.71 | c, i
61-0186 | 2020-10-30 02:45 | EDT | 4.886 |  | 15.233 |  | 7.13 |  | 85.5 |  | 46279 |  | 30.06 |  | 7.7 |  | 0.41 |  | 1.89 | c, i
61-0186 | 2020-10-30 03:00 | EDT | 4.84 |  | 15.197 |  | 7.14 |  | 85.5 |  | 46270.4 |  | 30.06 |  | 7.7 |  | 0.44 |  | 2.16 | c, i
61-0186 | 2020-10-30 03:15 | EDT | 4.881 |  | 15.177 |  | 7.16 |  | 85.7 |  | 46282.8 |  | 30.06 |  | 7.7 |  | 0.45 |  | 2.31 | c, i
61-0186 | 2020-10-30 03:30 | EDT | 4.937 |  | 15.164 |  | 7.16 |  | 85.7 |  | 46296.7 |  | 30.07 |  | 7.7 |  | 0.41 |  | 2.24 | c, i
61-0186 | 2020-10-30 03:45 | EDT | 4.955 |  | 15.149 |  | 7.18 |  | 85.9 |  | 46302.6 |  | 30.08 |  | 7.7 |  | 0.47 |  | 2.31 | c, i
61-0186 | 2020-10-30 04:00 | EDT | 4.964 |  | 15.142 |  | 7.18 |  | 85.9 |  | 46310.5 |  | 30.08 |  | 7.7 |  | 0.47 |  | 2.17 | c, i
61-0186 | 2020-10-30 04:15 | EDT | 4.992 |  | 15.14 |  | 7.18 |  | 85.8 |  | 46314.3 |  | 30.09 |  | 7.7 |  | 0.44 |  | 2 | c, i
61-0186 | 2020-10-30 04:30 | EDT | 5.023 |  | 15.125 |  | 7.19 |  | 86 |  | 46303.2 |  | 30.08 |  | 7.7 |  | 0.37 |  | 1.8 | c, i
61-0186 | 2020-10-30 04:45 | EDT | 5.003 |  | 15.114 |  | 7.2 |  | 86 |  | 46295.1 |  | 30.07 |  | 7.7 |  | 0.4 |  | 1.95 | c, i
61-0186 | 2020-10-30 05:00 | EDT | 5.033 |  | 15.109 |  | 7.2 |  | 86 |  | 46291.1 |  | 30.07 |  | 7.7 |  | 0.38 |  | 1.92 | c, i
61-0186 | 2020-10-30 05:15 | EDT | 4.98 |  | 15.091 |  | 7.2 |  | 86 |  | 46256.8 |  | 30.04 |  | 7.7 |  | 0.46 |  | 2.28 | c, i
61-0186 | 2020-10-30 05:30 | EDT | 5.075 |  | 15.07 |  | 7.21 |  | 86.1 |  | 46245.1 |  | 30.03 |  | 7.7 |  | 0.41 |  | 2.06 | c, i
61-0186 | 2020-10-30 05:45 | EDT | 5.109 |  | 15.066 |  | 7.2 |  | 85.9 |  | 46257.7 |  | 30.04 |  | 7.7 |  | 0.38 |  | 1.9 | c, i
61-0186 | 2020-10-30 06:00 | EDT | 5.175 |  | 15.037 |  | 7.22 |  | 86.1 |  | 46251.4 |  | 30.04 |  | 7.7 |  | 0.37 |  | 1.79 | c, i
61-0186 | 2020-10-30 06:15 | EDT | 5.187 |  | 15.02 |  | 7.23 |  | 86.2 |  | 46263.7 |  | 30.05 |  | 7.7 |  | 0.39 |  | 1.82 | c, i
61-0186 | 2020-10-30 06:30 | EDT | 5.209 |  | 15.041 |  | 7.2 |  | 85.9 |  | 46336.3 |  | 30.1 |  | 7.7 |  | 0.39 |  | 2.1 | c, i
61-0186 | 2020-10-30 06:45 | EDT | 5.204 |  | 15.078 |  | 7.23 |  | 86.4 |  | 46401.5 |  | 30.15 |  | 7.7 |  | 0.38 |  | 1.75 | c, i
61-0186 | 2020-10-30 07:00 | EDT | 5.215 |  | 15.188 |  | 7.28 |  | 87.3 |  | 46705 |  | 30.37 |  | 7.72 |  | 0.31 |  | 1.58 | c, i
61-0186 | 2020-10-30 07:15 | EDT | 5.221 |  | 15.155 |  | 7.36 |  | 88.2 |  | 46811.8 |  | 30.45 |  | 7.73 |  | 0.31 |  | 1.64 | c, i
61-0186 | 2020-10-30 07:30 | EDT | 5.225 |  | 15.12 |  | 7.41 |  | 88.8 |  | 46862.1 |  | 30.48 |  | 7.73 |  | 0.32 |  | 1.66 | c, i
61-0186 | 2020-10-30 07:45 | EDT | 5.236 |  | 15.091 |  | 7.44 |  | 89.1 |  | 46869.4 |  | 30.49 |  | 7.73 |  | 0.32 |  | 1.49 | c, i
61-0186 | 2020-10-30 08:00 | EDT | 5.24 |  | 15.061 |  | 7.43 |  | 89 |  | 46852.9 |  | 30.47 |  | 7.73 |  | 0.31 |  | 1.37 | c, i
61-0186 | 2020-10-30 08:15 | EDT | 5.24 |  | 15.037 |  | 7.44 |  | 89 |  | 46835.2 |  | 30.46 |  | 7.73 |  | 0.31 |  | 1.43 | c, i
61-0186 | 2020-10-30 08:30 | EDT | 5.249 |  | 15.014 |  | 7.45 |  | 89 |  | 46830.4 |  | 30.46 |  | 7.73 |  | 0.3 |  | 1.37 | c, i
61-0186 | 2020-10-30 08:45 | EDT | 5.247 |  | 14.986 |  | 7.45 |  | 89 |  | 46800.6 |  | 30.43 |  | 7.73 |  | 0.29 |  | 1.42 | c, i
61-0186 | 2020-10-30 09:00 | EDT | 5.249 |  | 14.949 |  | 7.45 |  | 88.9 |  | 46724.2 |  | 30.38 |  | 7.73 |  | 0.28 |  | 1.45 | c, i
61-0186 | 2020-10-30 09:15 | EDT | 5.255 |  | 14.908 |  | 7.45 |  | 88.8 |  | 46636.8 |  | 30.31 |  | 7.73 |  | 0.32 |  | 1.55 | c, i
61-0186 | 2020-10-30 09:30 | EDT | 5.249 |  | 14.881 |  | 7.44 |  | 88.6 |  | 46591.1 |  | 30.28 |  | 7.72 |  | 0.3 |  | 1.55 | c, i
61-0186 | 2020-10-30 09:45 | EDT | 5.251 |  | 14.9 |  | 7.44 |  | 88.6 |  | 46633.7 |  | 30.31 |  | 7.72 |  | 0.29 |  | 1.43 | c, i
61-0186 | 2020-10-30 10:00 | EDT | 5.228 |  | 14.922 |  | 7.41 |  | 88.4 |  | 46646.1 |  | 30.32 |  | 7.72 |  | 0.24 |  | 1.25 | c, i
61-0186 | 2020-10-30 10:15 | EDT | 5.194 |  | 14.97 |  | 7.43 |  | 88.7 |  | 46725.4 |  | 30.38 |  | 7.73 |  | 0.27 |  | 1.27 | c, i
61-0186 | 2020-10-30 10:30 | EDT | 5.224 |  | 14.909 |  | 7.4 |  | 88.3 |  | 46661.7 |  | 30.33 |  | 7.72 |  | 0.31 |  | 1.56 | c, i
61-0186 | 2020-10-30 10:45 | EDT | 5.19 |  | 14.845 |  | 7.33 |  | 87.3 |  | 46528.8 |  | 30.23 |  | 7.71 |  | 0.33 |  | 1.64 | c, i
61-0186 | 2020-10-30 11:00 | EDT | 5.105 |  | 14.816 |  | 7.35 |  | 87.4 |  | 46520.2 |  | 30.23 |  | 7.71 |  | 0.31 |  | 1.48 | c, i
61-0186 | 2020-10-30 11:15 | EDT | 4.981 |  | 14.799 |  | 7.36 |  | 87.5 |  | 46509 |  | 30.22 |  | 7.71 |  | 0.28 |  | 1.37 | c, i
61-0186 | 2020-10-30 11:30 | EDT | 4.87 |  | 14.763 |  | 7.33 |  | 87 |  | 46389.6 |  | 30.13 |  | 7.71 |  | 0.27 |  | 1.37 | c, i
61-0186 | 2020-10-30 11:45 | EDT | 4.751 |  | 14.738 |  | 7.31 |  | 86.8 |  | 46317.5 |  | 30.08 |  | 7.7 |  | 0.28 |  | 1.31 | c, i
61-0186 | 2020-10-30 12:00 | EDT | 4.64 |  | 14.734 |  | 7.3 |  | 86.5 |  | 46289.4 |  | 30.06 |  | 7.7 |  | 0.27 |  | 1.4 | c, i
61-0186 | 2020-10-30 12:15 | EDT | 4.554 |  | 14.76 |  | 7.29 |  | 86.5 |  | 46286.5 |  | 30.06 |  | 7.7 |  | 0.28 |  | 1.27 | c, i
61-0186 | 2020-10-30 12:30 | EDT | 4.464 |  | 14.792 |  | 7.28 |  | 86.5 |  | 46289.9 |  | 30.06 |  | 7.7 |  | 0.28 |  | 1.32 | c, i
61-0186 | 2020-10-30 12:45 | EDT | 4.5 |  | 14.794 |  | 7.28 |  | 86.4 |  | 46252.2 |  | 30.03 |  | 7.7 |  | 0.23 |  | 1.27 | c, i
61-0186 | 2020-10-30 13:00 | EDT | 4.5 |  | 14.803 |  | 7.28 |  | 86.4 |  | 46196.5 |  | 29.99 |  | 7.7 |  | 0.27 |  | 1.25 | c, i
61-0186 | 2020-10-30 13:15 | EDT | 4.419 |  | 14.791 |  | 7.28 |  | 86.3 |  | 46146.3 |  | 29.96 |  | 7.7 |  | 0.29 |  | 1.45 | c, i
61-0186 | 2020-10-30 13:30 | EDT | 4.288 |  | 14.785 |  | 7.27 |  | 86.2 |  | 46115.5 |  | 29.94 |  | 7.7 |  | 0.28 |  | 1.35 | c, i
61-0186 | 2020-10-30 13:45 | EDT | 4.308 |  | 14.763 |  | 7.27 |  | 86.2 |  | 46097.3 |  | 29.92 |  | 7.7 |  | 0.3 |  | 1.4 | c, i
61-0186 | 2020-10-30 14:00 | EDT | 4.315 |  | 14.743 |  | 7.28 |  | 86.3 |  | 46103.5 |  | 29.93 |  | 7.7 |  | 0.31 |  | 1.35 | c, i
61-0186 | 2020-10-30 14:15 | EDT | 4.355 |  | 14.715 |  | 7.29 |  | 86.4 |  | 46115.6 |  | 29.93 |  | 7.7 |  | 0.33 |  | 1.47 | c, i
61-0186 | 2020-10-30 14:30 | EDT | 4.448 |  | 14.679 |  | 7.31 |  | 86.6 |  | 46137.9 |  | 29.95 |  | 7.7 |  | 0.31 |  | 1.49 | c, i
61-0186 | 2020-10-30 14:45 | EDT | 4.518 |  | 14.631 |  | 7.35 |  | 86.9 |  | 46181.2 |  | 29.98 |  | 7.71 |  | 0.32 |  | 1.47 | c, i
61-0186 | 2020-10-30 15:00 | EDT | 4.609 |  | 14.579 |  | 7.38 |  | 87.2 |  | 46223.4 |  | 30.01 |  | 7.71 |  | 0.31 |  | 1.51 | c, i
61-0186 | 2020-10-30 15:15 | EDT | 4.706 |  | 14.49 |  | 7.43 |  | 87.6 |  | 46297.8 |  | 30.06 |  | 7.71 |  | 0.31 |  | 1.54 | c, i
61-0186 | 2020-10-30 15:30 | EDT | 4.737 |  | 14.468 |  | 7.43 |  | 87.6 |  | 46315.4 |  | 30.07 |  | 7.71 |  | 0.32 |  | 1.52 | c, i
61-0186 | 2020-10-30 15:45 | EDT | 4.752 |  | 14.435 |  | 7.46 |  | 87.9 |  | 46337.1 |  | 30.09 |  | 7.71 |  | 0.33 |  | 1.54 | c, i
61-0186 | 2020-10-30 16:00 | EDT | 4.792 |  | 14.406 |  | 7.47 |  | 88.1 |  | 46348.8 |  | 30.09 |  | 7.71 |  | 0.31 |  | 1.55 | c, i
61-0186 | 2020-10-30 16:15 | EDT | 4.813 |  | 14.393 |  | 7.49 |  | 88.3 |  | 46369.4 |  | 30.11 |  | 7.71 |  | 0.35 |  | 1.49 | c, i
61-0186 | 2020-10-30 16:30 | EDT | 4.837 |  | 14.379 |  | 7.51 |  | 88.5 |  | 46395.3 |  | 30.13 |  | 7.72 |  | 0.35 |  | 1.73 | c, i
61-0186 | 2020-10-30 16:45 | EDT | 4.901 |  | 14.378 |  | 7.5 |  | 88.3 |  | 46408.9 |  | 30.14 |  | 7.71 |  | 0.32 |  | 1.41 | c, i
61-0186 | 2020-10-30 17:00 | EDT | 4.969 |  | 14.354 |  | 7.53 |  | 88.7 |  | 46441.6 |  | 30.16 |  | 7.72 |  | 0.36 |  | 1.83 | c, i
61-0186 | 2020-10-30 17:15 | EDT | 5.047 |  | 14.32 |  | 7.56 |  | 88.9 |  | 46449.7 |  | 30.17 |  | 7.72 |  | 0.33 |  | 1.7 | c, i
61-0186 | 2020-10-30 17:30 | EDT | 5.115 |  | 14.285 |  | 7.57 |  | 89.1 |  | 46466.3 |  | 30.18 |  | 7.72 |  | 0.4 |  | 1.87 | c, i
61-0186 | 2020-10-30 17:45 | EDT | 5.185 |  | 14.262 |  | 7.59 |  | 89.2 |  | 46480.8 |  | 30.19 |  | 7.72 |  | 0.41 |  | 2 | c, i
61-0186 | 2020-10-30 18:00 | EDT | 5.252 |  | 14.261 |  | 7.6 |  | 89.4 |  | 46522.2 |  | 30.22 |  | 7.73 |  | 0.42 |  | 2.04 | c, i
61-0186 | 2020-10-30 18:15 | EDT | 5.277 |  | 14.219 |  | 7.62 |  | 89.5 |  | 46531.8 |  | 30.22 |  | 7.73 |  | 0.44 |  | 2 | c, i
61-0186 | 2020-10-30 18:30 | EDT | 5.307 |  | 14.203 |  | 7.64 |  | 89.7 |  | 46576.8 |  | 30.25 |  | 7.73 |  | 0.45 |  | 2.55 | c, i
61-0186 | 2020-10-30 18:45 | EDT | 5.321 |  | 14.253 |  | 7.63 |  | 89.7 |  | 46626.5 |  | 30.29 |  | 7.73 |  | 0.45 |  | 2.22 | c, i
61-0186 | 2020-10-30 19:00 | EDT | 5.329 |  | 14.255 |  | 7.63 |  | 89.7 |  | 46630.2 |  | 30.29 |  | 7.73 |  | 0.45 |  | 2.27 | c, i
61-0186 | 2020-10-30 19:15 | EDT | 5.334 |  | 14.261 |  | 7.62 |  | 89.6 |  | 46629.6 |  | 30.29 |  | 7.73 |  | 0.43 |  | 2.14 | c, i
61-0186 | 2020-10-30 19:30 | EDT | 5.339 |  | 14.488 |  | 7.57 |  | 89.6 |  | 46767.7 |  | 30.4 |  | 7.73 |  | 0.48 |  | 2.36 | c, i
61-0186 | 2020-10-30 19:45 | EDT | 5.34 |  | 14.447 |  | 7.62 |  | 90.1 |  | 46808.4 |  | 30.43 |  | 7.74 |  | 0.46 |  | 2.85 | c, i
61-0186 | 2020-10-30 20:00 | EDT | 5.341 |  | 14.374 |  | 7.67 |  | 90.5 |  | 46832.7 |  | 30.44 |  | 7.74 |  | 0.51 |  | 2.69 | c, i
61-0186 | 2020-10-30 20:15 | EDT | 5.347 |  | 14.333 |  | 7.68 |  | 90.6 |  | 46861.3 |  | 30.46 |  | 7.74 |  | 0.51 |  | 2.59 | c, i
61-0186 | 2020-10-30 20:30 | EDT | 5.345 |  | 14.306 |  | 7.69 |  | 90.6 |  | 46880.7 |  | 30.48 |  | 7.74 |  | 0.46 |  | 1.94 | c, i
61-0186 | 2020-10-30 20:45 | EDT | 5.346 |  | 14.303 |  | 7.68 |  | 90.6 |  | 46885.4 |  | 30.48 |  | 7.74 |  | 0.42 |  | 2.28 | c, i
61-0186 | 2020-10-30 21:00 | EDT | 5.346 |  | 14.293 |  | 7.68 |  | 90.5 |  | 46886.2 |  | 30.48 |  | 7.74 |  | 0.44 |  | 2.24 | c, i
61-0186 | 2020-10-30 21:15 | EDT | 5.348 |  | 14.288 |  | 7.67 |  | 90.4 |  | 46876.7 |  | 30.47 |  | 7.74 |  | 0.46 |  | 2.38 | c, i
61-0186 | 2020-10-30 21:30 | EDT | 5.348 |  | 14.29 |  | 7.66 |  | 90.2 |  | 46872 |  | 30.47 |  | 7.74 |  | 0.44 |  | 2.24 | c, i
61-0186 | 2020-10-30 21:45 | EDT | 5.346 |  | 14.294 |  | 7.64 |  | 90 |  | 46862.1 |  | 30.46 |  | 7.74 |  | 0.41 |  | 2.06 | c, i
61-0186 | 2020-10-30 22:00 | EDT | 5.346 |  | 14.292 |  | 7.65 |  | 90.1 |  | 46858.7 |  | 30.46 |  | 7.74 |  | 0.44 |  | 2.26 | c, i
61-0186 | 2020-10-30 22:15 | EDT | 5.343 |  | 14.296 |  | 7.64 |  | 90 |  | 46844.2 |  | 30.45 |  | 7.74 |  | 0.43 |  | 2.22 | c, i
61-0186 | 2020-10-30 22:30 | EDT | 5.322 |  | 14.292 |  | 7.61 |  | 89.6 |  | 46810.3 |  | 30.42 |  | 7.74 |  | 0.39 |  | 1.97 | c, i
61-0186 | 2020-10-30 22:45 | EDT | 5.272 |  | 14.268 |  | 7.59 |  | 89.3 |  | 46761.9 |  | 30.39 |  | 7.73 |  | 0.37 |  | 2.04 | c, i
61-0186 | 2020-10-30 23:00 | EDT | 5.203 |  | 14.233 |  | 7.58 |  | 89.1 |  | 46714.7 |  | 30.35 |  | 7.73 |  | 0.39 |  | 1.99 | c, i
61-0186 | 2020-10-30 23:15 | EDT | 5.136 |  | 14.211 |  | 7.58 |  | 89 |  | 46691.2 |  | 30.34 |  | 7.73 |  | 0.39 |  | 1.82 | c, i
61-0186 | 2020-10-30 23:30 | EDT | 5.067 |  | 14.202 |  | 7.54 |  | 88.7 |  | 46643.6 |  | 30.3 |  | 7.73 |  | 0.38 |  | 1.95 | c, i
61-0186 | 2020-10-30 23:45 | EDT | 5 |  | 14.19 |  | 7.5 |  | 88 |  | 46534.1 |  | 30.22 |  | 7.72 |  | 0.36 |  | 1.81 | c, i
61-0186 | 2020-10-31 | EDT | 4.936 |  | 14.168 |  | 7.46 |  | 87.5 |  | 46410.8 |  | 30.13 |  | 7.71 |  | 0.39 |  | 1.94 | c, i
61-0186 | 2020-10-31 00:15 | EDT | 4.868 |  | 14.186 |  | 7.43 |  | 87.2 |  | 46391.6 |  | 30.12 |  | 7.71 |  | 0.4 |  | 2.05 | c, i
61-0186 | 2020-10-31 00:30 | EDT | 4.819 |  | 14.198 |  | 7.42 |  | 87 |  | 46382.4 |  | 30.11 |  | 7.71 |  | 0.44 |  | 1.84 | c, i
61-0186 | 2020-10-31 00:45 | EDT | 4.786 |  | 14.211 |  | 7.44 |  | 87.3 |  | 46424.8 |  | 30.14 |  | 7.71 |  | 0.45 |  | 2.36 | c, i
61-0186 | 2020-10-31 01:00 | EDT | 4.742 |  | 14.223 |  | 7.43 |  | 87.3 |  | 46433.1 |  | 30.15 |  | 7.71 |  | 0.44 |  | 2.23 | c, i
61-0186 | 2020-10-31 01:15 | EDT | 4.706 |  | 14.227 |  | 7.42 |  | 87.1 |  | 46434.6 |  | 30.15 |  | 7.71 |  | 0.46 |  | 2.32 | c, i
61-0186 | 2020-10-31 01:30 | EDT | 4.676 |  | 14.231 |  | 7.35 |  | 86.3 |  | 46498.5 |  | 30.2 |  | 7.71 |  | 0.36 |  | 1.63 | c, i
61-0186 | 2020-10-31 01:45 | EDT | 4.654 |  | 14.221 |  | 7.41 |  | 87 |  | 46478.5 |  | 30.18 |  | 7.71 |  | 0.5 |  | 2.39 | c, i
61-0186 | 2020-10-31 02:00 | EDT | 4.634 |  | 14.228 |  | 7.31 |  | 85.9 |  | 46524 |  | 30.22 |  | 7.71 |  | 0.42 |  | 1.86 | c, i
61-0186 | 2020-10-31 02:15 | EDT | 4.642 |  | 14.248 |  | 7.25 |  | 85.3 |  | 46554.9 |  | 30.24 |  | 7.7 |  | 0.32 |  | 1.5 | c, i
61-0186 | 2020-10-31 02:30 | EDT | 4.707 |  | 14.311 |  | 7.29 |  | 85.9 |  | 46708.7 |  | 30.35 |  | 7.71 |  | 0.26 |  | 1.2 | c, i
61-0186 | 2020-10-31 02:45 | EDT | 4.701 |  | 14.31 |  | 7.32 |  | 86.3 |  | 46704.9 |  | 30.35 |  | 7.71 |  | 0.3 |  | 1.36 | c, i
61-0186 | 2020-10-31 03:00 | EDT | 4.723 |  | 14.301 |  | 7.32 |  | 86.2 |  | 46680.7 |  | 30.33 |  | 7.71 |  | 0.35 |  | 1.68 | c, i
61-0186 | 2020-10-31 03:15 | EDT | 4.757 |  | 14.29 |  | 7.32 |  | 86.2 |  | 46657.6 |  | 30.31 |  | 7.71 |  | 0.35 |  | 1.64 | c, i
61-0186 | 2020-10-31 03:30 | EDT | 4.797 |  | 14.279 |  | 7.33 |  | 86.3 |  | 46647 |  | 30.31 |  | 7.71 |  | 0.35 |  | 1.87 | c, i
61-0186 | 2020-10-31 03:45 | EDT | 4.857 |  | 14.264 |  | 7.33 |  | 86.3 |  | 46628.9 |  | 30.29 |  | 7.71 |  | 0.36 |  | 1.8 | c, i
61-0186 | 2020-10-31 04:00 | EDT | 4.903 |  | 14.241 |  | 7.34 |  | 86.3 |  | 46593 |  | 30.27 |  | 7.71 |  | 0.37 |  | 1.79 | c, i
61-0186 | 2020-10-31 04:15 | EDT | 4.956 |  | 14.225 |  | 7.34 |  | 86.3 |  | 46583.4 |  | 30.26 |  | 7.71 |  | 0.37 |  | 1.84 | c, i
61-0186 | 2020-10-31 04:30 | EDT | 5.027 |  | 14.207 |  | 7.34 |  | 86.2 |  | 46581.9 |  | 30.26 |  | 7.71 |  | 0.36 |  | 1.84 | c, i
61-0186 | 2020-10-31 04:45 | EDT | 5.103 |  | 14.211 |  | 7.34 |  | 86.2 |  | 46579.9 |  | 30.26 |  | 7.71 |  | 0.36 |  | 1.53 | c, i
61-0186 | 2020-10-31 05:00 | EDT | 5.195 |  | 14.207 |  | 7.31 |  | 85.9 |  | 46575.7 |  | 30.25 |  | 7.71 |  | 0.28 |  | 1.37 | c, i
61-0186 | 2020-10-31 05:15 | EDT | 5.283 |  | 14.196 |  | 7.31 |  | 85.9 |  | 46580.1 |  | 30.26 |  | 7.71 |  | 0.3 |  | 1.22 | c, i
61-0186 | 2020-10-31 05:30 | EDT | 5.354 |  | 14.179 |  | 7.32 |  | 85.9 |  | 46592.4 |  | 30.26 |  | 7.71 |  | 0.28 |  | 1.27 | c, i
61-0186 | 2020-10-31 05:45 | EDT | 5.394 |  | 14.163 |  | 7.3 |  | 85.7 |  | 46578.7 |  | 30.25 |  | 7.71 |  | 0.3 |  | 1.36 | c, i
61-0186 | 2020-10-31 06:00 | EDT | 5.413 |  | 14.129 |  | 7.3 |  | 85.6 |  | 46538.7 |  | 30.22 |  | 7.7 |  | 0.28 |  | 1.45 | c, i
61-0186 | 2020-10-31 06:15 | EDT | 5.418 |  | 14.064 |  | 7.4 |  | 86.7 |  | 46574 |  | 30.25 |  | 7.71 |  | 0.35 |  | 1.64 | c, i
61-0186 | 2020-10-31 06:30 | EDT | 5.423 |  | 14.017 |  | 7.46 |  | 87.3 |  | 46681.7 |  | 30.32 |  | 7.72 |  | 0.32 |  | 1.51 | c, i
61-0186 | 2020-10-31 06:45 | EDT | 5.425 |  | 13.977 |  | 7.52 |  | 88 |  | 46719.8 |  | 30.35 |  | 7.72 |  | 0.3 |  | 1.56 | c, i
61-0186 | 2020-10-31 07:00 | EDT | 5.428 |  | 13.928 |  | 7.58 |  | 88.6 |  | 46749.7 |  | 30.37 |  | 7.73 |  | 0.36 |  | 1.94 | c, i
61-0186 | 2020-10-31 07:15 | EDT | 5.432 |  | 13.906 |  | 7.61 |  | 88.9 |  | 46807.6 |  | 30.41 |  | 7.73 |  | 0.38 |  | 2.01 | c, i
61-0186 | 2020-10-31 07:30 | EDT | 5.436 |  | 13.829 |  | 7.64 |  | 89.1 |  | 46811.4 |  | 30.41 |  | 7.73 |  | 0.39 |  | 2.06 | c, i
61-0186 | 2020-10-31 07:45 | EDT | 5.439 |  | 13.775 |  | 7.66 |  | 89.3 |  | 46819.8 |  | 30.42 |  | 7.74 |  | 0.4 |  | 2.48 | c, i
61-0186 | 2020-10-31 08:00 | EDT | 5.442 |  | 13.715 |  | 7.67 |  | 89.2 |  | 46818.1 |  | 30.41 |  | 7.73 |  | 0.35 |  | 1.98 | c, i
61-0186 | 2020-10-31 08:15 | EDT | 5.443 |  | 13.657 |  | 7.69 |  | 89.4 |  | 46825.8 |  | 30.42 |  | 7.74 |  | 0.32 |  | 1.54 | c, i
61-0186 | 2020-10-31 08:30 | EDT | 5.445 |  | 13.663 |  | 7.69 |  | 89.5 |  | 46857.5 |  | 30.44 |  | 7.74 |  | 0.29 |  | 1.4 | c, i
61-0186 | 2020-10-31 08:45 | EDT | 5.449 |  | 13.648 |  | 7.71 |  | 89.7 |  | 46869.5 |  | 30.45 |  | 7.74 |  | 0.27 |  | 1.37 | c, i
61-0186 | 2020-10-31 09:00 | EDT | 5.452 |  | 13.624 |  | 7.73 |  | 89.8 |  | 46872.5 |  | 30.45 |  | 7.74 |  | 0.3 |  | 1.81 | c, i
61-0186 | 2020-10-31 09:15 | EDT | 5.454 |  | 13.607 |  | 7.73 |  | 89.8 |  | 46882.3 |  | 30.46 |  | 7.74 |  | 0.26 |  | 1.34 | c, i
61-0186 | 2020-10-31 09:30 | EDT | 5.455 |  | 13.606 |  | 7.72 |  | 89.7 |  | 46886.1 |  | 30.46 |  | 7.74 |  | 0.23 |  | 1.42 | c, i
61-0186 | 2020-10-31 09:45 | EDT | 5.455 |  | 13.602 |  | 7.73 |  | 89.8 |  | 46892.2 |  | 30.46 |  | 7.74 |  | 0.28 |  | 1.4 | c, i
61-0186 | 2020-10-31 10:00 | EDT | 5.457 |  | 13.597 |  | 7.72 |  | 89.7 |  | 46885.5 |  | 30.46 |  | 7.74 |  | 0.26 |  | 1.25 | c, i
61-0186 | 2020-10-31 10:15 | EDT | 5.455 |  | 13.581 |  | 7.73 |  | 89.8 |  | 46884.5 |  | 30.46 |  | 7.74 |  | 0.26 |  | 1.38 | c, i
61-0186 | 2020-10-31 10:30 | EDT | 5.463 |  | 13.564 |  | 7.73 |  | 89.8 |  | 46875.8 |  | 30.45 |  | 7.74 |  | 0.25 |  | 1.34 | c, i
61-0186 | 2020-10-31 10:45 | EDT | 5.438 |  | 13.53 |  | 7.73 |  | 89.7 |  | 46850.8 |  | 30.43 |  | 7.74 |  | 0.24 |  | 1.27 | c, i
61-0186 | 2020-10-31 11:00 | EDT | 5.396 |  | 13.53 |  | 7.71 |  | 89.5 |  | 46840.9 |  | 30.43 |  | 7.74 |  | 0.26 |  | 1.34 | c, i
61-0186 | 2020-10-31 11:15 | EDT | 5.316 |  | 13.535 |  | 7.7 |  | 89.3 |  | 46834.4 |  | 30.42 |  | 7.74 |  | 0.25 |  | 1.27 | c, i
61-0186 | 2020-10-31 11:30 | EDT | 5.232 |  | 13.545 |  | 7.68 |  | 89.2 |  | 46831.4 |  | 30.42 |  | 7.74 |  | 0.22 |  | 1.11 | c, i
61-0186 | 2020-10-31 11:45 | EDT | 5.159 |  | 13.56 |  | 7.67 |  | 89 |  | 46821.5 |  | 30.41 |  | 7.73 |  | 0.25 |  | 1.16 | c, i
61-0186 | 2020-10-31 12:00 | EDT | 5.071 |  | 13.575 |  | 7.66 |  | 88.9 |  | 46814.8 |  | 30.41 |  | 7.73 |  | 0.24 |  | 1.1 | c, i
61-0186 | 2020-10-31 12:15 | EDT | 4.966 |  | 13.594 |  | 7.64 |  | 88.7 |  | 46812.2 |  | 30.41 |  | 7.73 |  | 0.22 |  | 1.15 | c, i
61-0186 | 2020-10-31 12:30 | EDT | 4.881 |  | 13.628 |  | 7.61 |  | 88.5 |  | 46772 |  | 30.38 |  | 7.73 |  | 0.26 |  | 1.26 | c, i
61-0186 | 2020-10-31 12:45 | EDT | 4.799 |  | 13.671 |  | 7.58 |  | 88.1 |  | 46750.2 |  | 30.36 |  | 7.73 |  | 0.21 |  | 1.1 | c, i
61-0186 | 2020-10-31 13:00 | EDT | 4.703 |  | 13.681 |  | 7.55 |  | 87.9 |  | 46741.8 |  | 30.36 |  | 7.73 |  | 0.24 |  | 1.16 | c, i
61-0186 | 2020-10-31 13:15 | EDT | 4.639 |  | 13.731 |  | 7.56 |  | 87.9 |  | 46661.5 |  | 30.3 |  | 7.73 |  | 0.3 |  | 1.46 | c, i
61-0186 | 2020-10-31 13:30 | EDT | 4.583 |  | 13.724 |  | 7.54 |  | 87.7 |  | 46675.3 |  | 30.31 |  | 7.72 |  | 0.24 |  | 1.08 | c, i
61-0186 | 2020-10-31 13:45 | EDT | 4.55 |  | 13.74 |  | 7.49 |  | 87.2 |  | 46721.9 |  | 30.35 |  | 7.72 |  | 0.23 |  | 1.05 | c, i
61-0186 | 2020-10-31 14:00 | EDT | 4.529 |  | 13.764 |  | 7.5 |  | 87.4 |  | 46770.4 |  | 30.38 |  | 7.72 |  | 0.23 |  | 1.14 | c, i
61-0186 | 2020-10-31 14:15 | EDT | 4.539 |  | 13.782 |  | 7.49 |  | 87.3 |  | 46780.1 |  | 30.39 |  | 7.72 |  | 0.23 |  | 1.05 | c, i
61-0186 | 2020-10-31 14:30 | EDT | 4.556 |  | 13.801 |  | 7.48 |  | 87.3 |  | 46761.9 |  | 30.38 |  | 7.72 |  | 0.22 |  | 1.01 | c, i
61-0186 | 2020-10-31 14:45 | EDT | 4.574 |  | 13.815 |  | 7.47 |  | 87.1 |  | 46745.8 |  | 30.37 |  | 7.72 |  | 0.22 |  | 1.08 | c, i
61-0186 | 2020-10-31 15:00 | EDT | 4.611 |  | 13.822 |  | 7.46 |  | 87.1 |  | 46724 |  | 30.35 |  | 7.72 |  | 0.24 |  | 1.11 | c, i
61-0186 | 2020-10-31 15:15 | EDT | 4.658 |  | 13.823 |  | 7.46 |  | 87 |  | 46704.2 |  | 30.34 |  | 7.72 |  | 0.23 |  | 1.01 | c, i
61-0186 | 2020-10-31 15:30 | EDT | 4.698 |  | 13.818 |  | 7.45 |  | 86.9 |  | 46691.8 |  | 30.33 |  | 7.72 |  | 0.23 |  | 1.1 | c, i
61-0186 | 2020-10-31 15:45 | EDT | 4.72 |  | 13.765 |  | 7.48 |  | 87.1 |  | 46655.2 |  | 30.3 |  | 7.72 |  | 0.25 |  | 1.16 | c, i
61-0186 | 2020-10-31 16:00 | EDT | 4.739 |  | 13.726 |  | 7.49 |  | 87.2 |  | 46620.6 |  | 30.27 |  | 7.72 |  | 0.24 |  | 1.1 | c, i
61-0186 | 2020-10-31 16:15 | EDT | 4.767 |  | 13.69 |  | 7.51 |  | 87.3 |  | 46577.7 |  | 30.24 |  | 7.72 |  | 0.27 |  | 1.18 | c, i
61-0186 | 2020-10-31 16:30 | EDT | 4.782 |  | 13.684 |  | 7.5 |  | 87.2 |  | 46564.4 |  | 30.23 |  | 7.72 |  | 0.31 |  | 1.31 | c, i
61-0186 | 2020-10-31 16:45 | EDT | 4.82 |  | 13.68 |  | 7.49 |  | 87 |  | 46554.4 |  | 30.22 |  | 7.71 |  | 0.29 |  | 1.2 | c, i
61-0186 | 2020-10-31 17:00 | EDT | 4.864 |  | 13.676 |  | 7.49 |  | 87 |  | 46546.4 |  | 30.22 |  | 7.71 |  | 0.31 |  | 1.3 | c, i
61-0186 | 2020-10-31 17:15 | EDT | 4.919 |  | 13.688 |  | 7.47 |  | 86.9 |  | 46548.5 |  | 30.22 |  | 7.71 |  | 0.29 |  | 1.35 | c, i
61-0186 | 2020-10-31 17:30 | EDT | 4.979 |  | 13.704 |  | 7.45 |  | 86.6 |  | 46556.4 |  | 30.23 |  | 7.71 |  | 0.26 |  | 1.12 | c, i
61-0186 | 2020-10-31 17:45 | EDT | 5.054 |  | 13.743 |  | 7.41 |  | 86.2 |  | 46576.2 |  | 30.24 |  | 7.71 |  | 0.25 |  | 1.11 | c, i
61-0186 | 2020-10-31 18:00 | EDT | 5.156 |  | 13.799 |  | 7.39 |  | 86.1 |  | 46620.8 |  | 30.27 |  | 7.71 |  | 0.23 |  | 0.98 | c, i
61-0186 | 2020-10-31 18:15 | EDT | 5.236 |  | 13.847 |  | 7.38 |  | 86.1 |  | 46653.9 |  | 30.3 |  | 7.71 |  | 0.25 |  | 1.04 | c, i
61-0186 | 2020-10-31 18:30 | EDT | 5.31 |  | 13.873 |  | 7.38 |  | 86.2 |  | 46671.1 |  | 30.31 |  | 7.71 |  | 0.24 |  | 1.14 | c, i
61-0186 | 2020-10-31 18:45 | EDT | 5.379 |  | 13.88 |  | 7.38 |  | 86.1 |  | 46678.9 |  | 30.32 |  | 7.71 |  | 0.26 |  | 1.1 | c, i
61-0186 | 2020-10-31 19:00 | EDT | 5.434 |  | 13.876 |  | 7.38 |  | 86.1 |  | 46674.4 |  | 30.32 |  | 7.71 |  | 0.27 |  | 1.3 | c, i
61-0186 | 2020-10-31 19:15 | EDT | 5.446 |  | 13.857 |  | 7.37 |  | 86.1 |  | 46666.4 |  | 30.31 |  | 7.71 |  | 0.31 |  | 1.32 | c, i
61-0186 | 2020-10-31 19:30 | EDT | 5.453 |  | 13.857 |  | 7.36 |  | 85.9 |  | 46668.2 |  | 30.31 |  | 7.71 |  | 0.32 |  | 1.34 | c, i
61-0186 | 2020-10-31 19:45 | EDT | 5.453 |  | 13.854 |  | 7.35 |  | 85.8 |  | 46658.3 |  | 30.3 |  | 7.71 |  | 0.35 |  | 1.49 | c, i
61-0186 | 2020-10-31 20:00 | EDT | 5.454 |  | 13.857 |  | 7.35 |  | 85.7 |  | 46658.3 |  | 30.3 |  | 7.71 |  | 0.37 |  | 1.66 | c, i
61-0186 | 2020-10-31 20:15 | EDT | 5.454 |  | 13.857 |  | 7.35 |  | 85.7 |  | 46654.8 |  | 30.3 |  | 7.71 |  | 0.38 |  | 1.8 | c, i
61-0186 | 2020-10-31 20:30 | EDT | 5.45 |  | 13.851 |  | 7.36 |  | 85.9 |  | 46646 |  | 30.29 |  | 7.71 |  | 0.39 |  | 1.8 | c, i
61-0186 | 2020-10-31 20:45 | EDT | 5.449 |  | 13.838 |  | 7.4 |  | 86.3 |  | 46635.8 |  | 30.29 |  | 7.71 |  | 0.45 |  | 2.22 | c, i
61-0186 | 2020-10-31 21:00 | EDT | 5.447 |  | 13.848 |  | 7.35 |  | 85.7 |  | 46648 |  | 30.3 |  | 7.71 |  | 0.43 |  | 2.63 | c, i
61-0186 | 2020-10-31 21:15 | EDT | 5.448 |  | 13.847 |  | 7.35 |  | 85.7 |  | 46651.1 |  | 30.3 |  | 7.7 |  | 0.4 |  | 1.91 | c, i
61-0186 | 2020-10-31 21:30 | EDT | 5.445 |  | 13.834 |  | 7.36 |  | 85.8 |  | 46640.3 |  | 30.29 |  | 7.71 |  | 0.39 |  | 1.93 | c, i
61-0186 | 2020-10-31 21:45 | EDT | 5.442 |  | 13.771 |  | 7.39 |  | 86.1 |  | 46582.5 |  | 30.25 |  | 7.71 |  | 0.44 |  | 2.04 | c, i
61-0186 | 2020-10-31 22:00 | EDT | 5.401 |  | 13.755 |  | 7.41 |  | 86.3 |  | 46577.3 |  | 30.24 |  | 7.71 |  | 0.43 |  | 2.14 | c, i
61-0186 | 2020-10-31 22:15 | EDT | 5.342 |  | 13.733 |  | 7.42 |  | 86.3 |  | 46557.8 |  | 30.23 |  | 7.71 |  | 0.42 |  | 1.95 | c, i
61-0186 | 2020-10-31 22:30 | EDT | 5.296 |  | 13.741 |  | 7.41 |  | 86.2 |  | 46557.3 |  | 30.23 |  | 7.71 |  | 0.42 |  | 2.2 | c, i
61-0186 | 2020-10-31 22:45 | EDT | 5.234 |  | 13.766 |  | 7.4 |  | 86.1 |  | 46579 |  | 30.24 |  | 7.71 |  | 0.43 |  | 2.1 | c, i
61-0186 | 2020-10-31 23:00 | EDT | 5.167 |  | 13.775 |  | 7.38 |  | 85.9 |  | 46586.3 |  | 30.25 |  | 7.71 |  | 0.42 |  | 2.2 | c, i
61-0186 | 2020-10-31 23:15 | EDT | 5.094 |  | 13.783 |  | 7.36 |  | 85.7 |  | 46590.4 |  | 30.25 |  | 7.71 |  | 0.44 |  | 2.21 | c, i
61-0186 | 2020-10-31 23:30 | EDT | 5.022 |  | 13.787 |  | 7.35 |  | 85.6 |  | 46592.5 |  | 30.25 |  | 7.71 |  | 0.43 |  | 2.27 | c, i
61-0186 | 2020-10-31 23:45 | EDT | 4.953 |  | 13.788 |  | 7.32 |  | 85.3 |  | 46584.3 |  | 30.25 |  | 7.7 |  | 0.43 |  | 2.2 | c, i
61-0186 | 2020-11-01 | EDT | 4.892 |  | 13.789 |  | 7.31 |  | 85.2 |  | 46580.6 |  | 30.25 |  | 7.7 |  | 0.4 |  | 1.92 | c, i
61-0186 | 2020-11-01 00:15 | EDT | 4.827 |  | 13.791 |  | 7.31 |  | 85.2 |  | 46581.6 |  | 30.25 |  | 7.7 |  | 0.35 |  | 1.68 | c, i
61-0186 | 2020-11-01 00:30 | EDT | 4.779 |  | 13.79 |  | 7.31 |  | 85.1 |  | 46585.1 |  | 30.25 |  | 7.7 |  | 0.33 |  | 1.61 | c, i
61-0186 | 2020-11-01 00:45 | EDT | 4.717 |  | 13.792 |  | 7.3 |  | 85 |  | 46587.6 |  | 30.25 |  | 7.7 |  | 0.33 |  | 1.46 | c, i
61-0186 | 2020-11-01 01:00 | EDT | 4.645 |  | 13.785 |  | 7.3 |  | 85.1 |  | 46580.8 |  | 30.25 |  | 7.7 |  | 0.33 |  | 1.58 | c, i
61-0186 | 2020-11-01 01:15 | EDT | 4.601 |  | 13.782 |  | 7.28 |  | 84.8 |  | 46583.4 |  | 30.25 |  | 7.7 |  | 0.29 |  | 1.36 | c, i
61-0186 | 2020-11-01 01:30 | EDT | 4.553 |  | 13.765 |  | 7.29 |  | 84.9 |  | 46634.8 |  | 30.28 |  | 7.7 |  | 0.3 |  | 1.29 | c, i
61-0186 | 2020-11-01 01:45 | EDT | 4.481 |  | 13.762 |  | 7.29 |  | 84.9 |  | 46686.7 |  | 30.32 |  | 7.7 |  | 0.25 |  | 1.2 | c, i
61-0186 | 2020-11-01 01:00 | EST | 4.433 |  | 13.757 |  | 7.29 |  | 84.9 |  | 46670.3 |  | 30.31 |  | 7.7 |  | 0.28 |  | 1.3 | c, i
61-0186 | 2020-11-01 01:15 | EST | 4.412 |  | 13.748 |  | 7.29 |  | 84.9 |  | 46654 |  | 30.3 |  | 7.7 |  | 0.25 |  | 1.27 | c, i
61-0186 | 2020-11-01 01:30 | EST | 4.411 |  | 13.738 |  | 7.27 |  | 84.6 |  | 46615.8 |  | 30.27 |  | 7.7 |  | 0.24 |  | 1.17 | c, i
61-0186 | 2020-11-01 01:45 | EST | 4.43 |  | 13.717 |  | 7.28 |  | 84.7 |  | 46561.6 |  | 30.23 |  | 7.7 |  | 0.27 |  | 1.15 | c, i
61-0186 | 2020-11-01 02:00 | EST | 4.471 |  | 13.706 |  | 7.27 |  | 84.5 |  | 46524.1 |  | 30.2 |  | 7.69 |  | 0.26 |  | 1.19 | c, i
61-0186 | 2020-11-01 02:15 | EST | 4.54 |  | 13.683 |  | 7.28 |  | 84.5 |  | 46433.3 |  | 30.14 |  | 7.69 |  | 0.28 |  | 1.22 | c, i
61-0186 | 2020-11-01 02:30 | EST | 4.593 |  | 13.673 |  | 7.26 |  | 84.3 |  | 46376.1 |  | 30.09 |  | 7.69 |  | 0.27 |  | 1.17 | c, i
61-0186 | 2020-11-01 02:45 | EST | 4.66 |  | 13.653 |  | 7.24 |  | 84 |  | 46367.3 |  | 30.09 |  | 7.69 |  | 0.25 |  | 1.05 | c, i
61-0186 | 2020-11-01 03:00 | EST | 4.733 |  | 13.568 |  | 7.33 |  | 84.9 |  | 46289.4 |  | 30.03 |  | 7.69 |  | 0.29 |  | 1.24 | c, i
61-0186 | 2020-11-01 03:15 | EST | 4.773 |  | 13.529 |  | 7.37 |  | 85.3 |  | 46242.2 |  | 29.99 |  | 7.69 |  | 0.34 |  | 1.53 | c, i
61-0186 | 2020-11-01 03:30 | EST | 4.81 |  | 13.505 |  | 7.4 |  | 85.5 |  | 46234.7 |  | 29.99 |  | 7.69 |  | 0.36 |  | 1.69 | c, i
61-0186 | 2020-11-01 03:45 | EST | 4.86 |  | 13.497 |  | 7.4 |  | 85.6 |  | 46238.9 |  | 29.99 |  | 7.69 |  | 0.33 |  | 1.71 | c, i
61-0186 | 2020-11-01 04:00 | EST | 4.894 |  | 13.495 |  | 7.4 |  | 85.5 |  | 46239.5 |  | 29.99 |  | 7.69 |  | 0.35 |  | 2.01 | c, i
61-0186 | 2020-11-01 04:15 | EST | 4.935 |  | 13.496 |  | 7.39 |  | 85.4 |  | 46245.5 |  | 30 |  | 7.69 |  | 0.34 |  | 1.7 | c, i
61-0186 | 2020-11-01 04:30 | EST | 4.988 |  | 13.504 |  | 7.36 |  | 85.1 |  | 46256.5 |  | 30 |  | 7.69 |  | 0.35 |  | 1.65 | c, i
61-0186 | 2020-11-01 04:45 | EST | 5.043 |  | 13.503 |  | 7.35 |  | 85 |  | 46265 |  | 30.01 |  | 7.69 |  | 0.32 |  | 1.63 | c, i
61-0186 | 2020-11-01 05:00 | EST | 5.093 |  | 13.507 |  | 7.33 |  | 84.8 |  | 46275.7 |  | 30.02 |  | 7.69 |  | 0.33 |  | 1.65 | c, i
61-0186 | 2020-11-01 05:15 | EST | 5.146 |  | 13.507 |  | 7.33 |  | 84.7 |  | 46288.3 |  | 30.03 |  | 7.69 |  | 0.36 |  | 1.67 | c, i
61-0186 | 2020-11-01 05:30 | EST | 5.21 |  | 13.511 |  | 7.32 |  | 84.6 |  | 46298.7 |  | 30.03 |  | 7.69 |  | 0.29 |  | 1.37 | c, i
61-0186 | 2020-11-01 05:45 | EST | 5.274 |  | 13.513 |  | 7.32 |  | 84.6 |  | 46321.3 |  | 30.05 |  | 7.69 |  | 0.29 |  | 1.38 | c, i
61-0186 | 2020-11-01 06:00 | EST | 5.328 |  | 13.52 |  | 7.33 |  | 84.8 |  | 46341.3 |  | 30.06 |  | 7.69 |  | 0.3 |  | 1.34 | c, i
61-0186 | 2020-11-01 06:15 | EST | 5.354 |  | 13.525 |  | 7.35 |  | 85 |  | 46366.5 |  | 30.08 |  | 7.69 |  | 0.27 |  | 1.46 | c, i
61-0186 | 2020-11-01 06:30 | EST | 5.354 |  | 13.53 |  | 7.34 |  | 84.9 |  | 46396 |  | 30.1 |  | 7.69 |  | 0.33 |  | 1.58 | c, i
61-0186 | 2020-11-01 06:45 | EST | 5.352 |  | 13.532 |  | 7.32 |  | 84.8 |  | 46448.1 |  | 30.14 |  | 7.69 |  | 0.3 |  | 1.42 | c, i
61-0186 | 2020-11-01 07:00 | EST | 5.351 |  | 13.506 |  | 7.39 |  | 85.6 |  | 46470.3 |  | 30.16 |  | 7.7 |  | 0.29 |  | 1.31 | c, i
61-0186 | 2020-11-01 07:15 | EST | 5.353 |  | 13.498 |  | 7.42 |  | 85.8 |  | 46488.4 |  | 30.17 |  | 7.7 |  | 0.25 |  | 1.29 | c, i
61-0186 | 2020-11-01 07:30 | EST | 5.351 |  | 13.483 |  | 7.47 |  | 86.4 |  | 46528.4 |  | 30.2 |  | 7.7 |  | 0.27 |  | 1.34 | c, i
61-0186 | 2020-11-01 07:45 | EST | 5.354 |  | 13.479 |  | 7.48 |  | 86.6 |  | 46545.3 |  | 30.21 |  | 7.7 |  | 0.25 |  | 1.15 | c, i
61-0186 | 2020-11-01 08:00 | EST | 5.351 |  | 13.474 |  | 7.52 |  | 87 |  | 46609.8 |  | 30.26 |  | 7.71 |  | 0.27 |  | 1.26 | c, i
61-0186 | 2020-11-01 08:15 | EST | 5.348 |  | 13.495 |  | 7.54 |  | 87.3 |  | 46703.9 |  | 30.33 |  | 7.71 |  | 0.25 |  | 1.19 | c, i
61-0186 | 2020-11-01 08:30 | EST | 5.343 |  | 13.495 |  | 7.55 |  | 87.5 |  | 46756.9 |  | 30.36 |  | 7.72 |  | 0.21 |  | 1.14 | c, i
61-0186 | 2020-11-01 08:45 | EST | 5.339 |  | 13.488 |  | 7.55 |  | 87.5 |  | 46766 |  | 30.37 |  | 7.72 |  | 0.23 |  | 1.25 | c, i
61-0186 | 2020-11-01 09:00 | EST | 5.335 |  | 13.485 |  | 7.55 |  | 87.5 |  | 46778 |  | 30.38 |  | 7.72 |  | 0.24 |  | 1.14 | c, i
61-0186 | 2020-11-01 09:15 | EST | 5.331 |  | 13.478 |  | 7.57 |  | 87.7 |  | 46798.8 |  | 30.39 |  | 7.72 |  | 0.23 |  | 1.15 | c, i
61-0186 | 2020-11-01 09:30 | EST | 5.327 |  | 13.477 |  | 7.56 |  | 87.6 |  | 46801.6 |  | 30.4 |  | 7.72 |  | 0.27 |  | 1.33 | c, i
61-0186 | 2020-11-01 09:45 | EST | 5.325 |  | 13.467 |  | 7.58 |  | 87.8 |  | 46805.4 |  | 30.4 |  | 7.72 |  | 0.27 |  | 1.34 | c, i
61-0186 | 2020-11-01 10:00 | EST | 5.322 |  | 13.467 |  | 7.58 |  | 87.8 |  | 46800 |  | 30.39 |  | 7.72 |  | 0.29 |  | 1.33 | c, i
61-0186 | 2020-11-01 10:15 | EST | 5.314 |  | 13.48 |  | 7.56 |  | 87.5 |  | 46794.5 |  | 30.39 |  | 7.72 |  | 0.23 |  | 1.08 | c, i
61-0186 | 2020-11-01 10:30 | EST | 5.281 |  | 13.509 |  | 7.52 |  | 87.1 |  | 46787.2 |  | 30.39 |  | 7.71 |  | 0.2 |  | 1.01 | c, i
61-0186 | 2020-11-01 10:45 | EST | 5.203 |  | 13.526 |  | 7.49 |  | 86.8 |  | 46761.2 |  | 30.37 |  | 7.71 |  | 0.23 |  | 0.98 | c, i
61-0186 | 2020-11-01 11:00 | EST | 5.114 |  | 13.539 |  | 7.46 |  | 86.5 |  | 46744.1 |  | 30.36 |  | 7.71 |  | 0.21 |  | 0.93 | c, i
61-0186 | 2020-11-01 11:15 | EST | 5.029 |  | 13.545 |  | 7.46 |  | 86.5 |  | 46746.1 |  | 30.36 |  | 7.71 |  | 0.2 |  | 0.98 | c, i
61-0186 | 2020-11-01 11:30 | EST | 4.936 |  | 13.548 |  | 7.49 |  | 86.8 |  | 46762.9 |  | 30.37 |  | 7.71 |  | 0.23 |  | 0.99 | c, i
61-0186 | 2020-11-01 11:45 | EST | 4.84 |  | 13.554 |  | 7.47 |  | 86.7 |  | 46754.5 |  | 30.36 |  | 7.71 |  | 0.2 |  | 0.94 | c, i
61-0186 | 2020-11-01 12:00 | EST | 4.743 |  | 13.561 |  | 7.46 |  | 86.5 |  | 46755.7 |  | 30.37 |  | 7.71 |  | 0.19 |  | 0.85 | c, i
61-0186 | 2020-11-01 12:15 | EST | 4.637 |  | 13.569 |  | 7.45 |  | 86.5 |  | 46751.8 |  | 30.36 |  | 7.71 |  | 0.23 |  | 1.02 | c, i
61-0186 | 2020-11-01 12:30 | EST | 4.548 |  | 13.578 |  | 7.45 |  | 86.4 |  | 46746.7 |  | 30.36 |  | 7.71 |  | 0.21 |  | 0.97 | c, i
61-0186 | 2020-11-01 12:45 | EST | 4.464 |  | 13.614 |  | 7.42 |  | 86.2 |  | 46794.2 |  | 30.39 |  | 7.71 |  | 0.23 |  | 1.01 | c, i
61-0186 | 2020-11-01 13:00 | EST | 4.394 |  | 13.643 |  | 7.4 |  | 86 |  | 46822.7 |  | 30.42 |  | 7.71 |  | 0.2 |  | 0.94 | c, i
61-0186 | 2020-11-01 13:15 | EST | 4.344 |  | 13.661 |  | 7.38 |  | 85.8 |  | 46831.9 |  | 30.42 |  | 7.7 |  | 0.19 |  | 0.9 | c, i
61-0186 | 2020-11-01 13:30 | EST | 4.313 |  | 13.676 |  | 7.36 |  | 85.6 |  | 46836.5 |  | 30.43 |  | 7.71 |  | 0.2 |  | 0.91 | c, i
61-0186 | 2020-11-01 13:45 | EST | 4.313 |  | 13.674 |  | 7.36 |  | 85.6 |  | 46824.3 |  | 30.42 |  | 7.71 |  | 0.24 |  | 1.1 | c, i
61-0186 | 2020-11-01 14:00 | EST | 4.334 |  | 13.665 |  | 7.36 |  | 85.6 |  | 46798.2 |  | 30.4 |  | 7.71 |  | 0.22 |  | 1.07 | c, i
61-0186 | 2020-11-01 14:15 | EST | 4.393 |  | 13.651 |  | 7.35 |  | 85.4 |  | 46739 |  | 30.36 |  | 7.71 |  | 0.23 |  | 1.01 | c, i
61-0186 | 2020-11-01 14:30 | EST | 4.482 |  | 13.638 |  | 7.32 |  | 85 |  | 46665.9 |  | 30.3 |  | 7.7 |  | 0.19 |  | 1.02 | c, i
61-0186 | 2020-11-01 14:45 | EST | 4.552 |  | 13.618 |  | 7.31 |  | 84.9 |  | 46516.7 |  | 30.19 |  | 7.7 |  | 0.23 |  | 1.01 | c, i
61-0186 | 2020-11-01 15:00 | EST | 4.626 |  | 13.581 |  | 7.29 |  | 84.5 |  | 46493.2 |  | 30.18 |  | 7.69 |  | 0.24 |  | 0.84 | c, i
61-0186 | 2020-11-01 15:15 | EST | 4.65 |  | 13.525 |  | 7.32 |  | 84.7 |  | 46431.6 |  | 30.13 |  | 7.69 |  | 0.23 |  | 1.09 | c, i
61-0186 | 2020-11-01 15:30 | EST | 4.685 |  | 13.483 |  | 7.34 |  | 84.9 |  | 46396.9 |  | 30.1 |  | 7.69 |  | 0.26 |  | 1.13 | c, i
61-0186 | 2020-11-01 15:45 | EST | 4.711 |  | 13.46 |  | 7.35 |  | 85 |  | 46386.8 |  | 30.1 |  | 7.69 |  | 0.28 |  | 1.1 | c, i
61-0186 | 2020-11-01 16:00 | EST | 4.712 |  | 13.455 |  | 7.35 |  | 84.9 |  | 46391.1 |  | 30.1 |  | 7.69 |  | 0.22 |  | 1 | c, i
61-0186 | 2020-11-01 16:15 | EST | 4.723 |  | 13.458 |  | 7.33 |  | 84.8 |  | 46393.8 |  | 30.1 |  | 7.69 |  | 0.3 |  | 1.29 | c, i
61-0186 | 2020-11-01 16:30 | EST | 4.751 |  | 13.471 |  | 7.3 |  | 84.5 |  | 46410 |  | 30.11 |  | 7.69 |  | 0.33 |  | 1.32 | c, i
61-0186 | 2020-11-01 16:45 | EST | 4.78 |  | 13.483 |  | 7.3 |  | 84.4 |  | 46412.8 |  | 30.12 |  | 7.69 |  | 0.33 |  | 1.44 | c, i
61-0186 | 2020-11-01 17:00 | EST | 4.826 |  | 13.625 |  | 7.21 |  | 83.7 |  | 46579.1 |  | 30.24 |  | 7.69 |  | 0.29 |  | 1.39 | c, i
61-0186 | 2020-11-01 17:15 | EST | 4.861 |  | 13.634 |  | 7.21 |  | 83.7 |  | 46608.1 |  | 30.26 |  | 7.69 |  | 0.33 |  | 1.37 | c, i
61-0186 | 2020-11-01 17:30 | EST | 4.914 |  | 13.637 |  | 7.19 |  | 83.5 |  | 46614.6 |  | 30.27 |  | 7.69 |  | 0.26 |  | 1.18 | c, i
61-0186 | 2020-11-01 17:45 | EST | 4.974 |  | 13.631 |  | 7.19 |  | 83.5 |  | 46620.5 |  | 30.27 |  | 7.69 |  | 0.24 |  | 1.02 | c, i
61-0186 | 2020-11-01 18:00 | EST | 5.024 |  | 13.606 |  | 7.2 |  | 83.6 |  | 46621.6 |  | 30.27 |  | 7.68 |  | 0.24 |  | 0.96 | c, i
61-0186 | 2020-11-01 18:15 | EST | 5.047 |  | 13.59 |  | 7.2 |  | 83.5 |  | 46625.8 |  | 30.27 |  | 7.69 |  | 0.21 |  | 0.95 | c, i
61-0186 | 2020-11-01 18:30 | EST | 5.135 |  | 13.576 |  | 7.21 |  | 83.7 |  | 46638.6 |  | 30.28 |  | 7.69 |  | 0.21 |  | 0.98 | c, i
61-0186 | 2020-11-01 18:45 | EST | 5.145 |  | 13.563 |  | 7.21 |  | 83.7 |  | 46677.4 |  | 30.31 |  | 7.69 |  | 0.24 |  | 0.98 | c, i
61-0186 | 2020-11-01 19:00 | EST | 5.163 |  | 13.555 |  | 7.21 |  | 83.7 |  | 46688.9 |  | 30.32 |  | 7.69 |  | 0.3 |  | 1.35 | c, i
61-0186 | 2020-11-01 19:15 | EST | 5.162 |  | 13.53 |  | 7.26 |  | 84.2 |  | 46706.4 |  | 30.33 |  | 7.69 |  | 0.35 |  | 1.61 | c, i
61-0186 | 2020-11-01 19:30 | EST | 5.157 |  | 13.512 |  | 7.3 |  | 84.6 |  | 46739.7 |  | 30.35 |  | 7.7 |  | 0.34 |  | 1.47 | c, i
61-0186 | 2020-11-01 19:45 | EST | 5.153 |  | 13.506 |  | 7.32 |  | 84.9 |  | 46773.7 |  | 30.38 |  | 7.7 |  | 0.34 |  | 1.54 | c, i
61-0186 | 2020-11-01 20:00 | EST | 5.149 |  | 13.495 |  | 7.36 |  | 85.3 |  | 46797.1 |  | 30.39 |  | 7.7 |  | 0.34 |  | 1.75 | c, i
61-0186 | 2020-11-01 20:15 | EST | 5.148 |  | 13.465 |  | 7.43 |  | 86.1 |  | 46835.6 |  | 30.42 |  | 7.71 |  | 0.41 |  | 1.91 | c, i
61-0186 | 2020-11-01 20:30 | EST | 5.147 |  | 13.452 |  | 7.45 |  | 86.2 |  | 46836.5 |  | 30.42 |  | 7.71 |  | 0.36 |  | 1.69 | c, i
61-0186 | 2020-11-01 20:45 | EST | 5.138 |  | 13.411 |  | 7.48 |  | 86.5 |  | 46847.4 |  | 30.43 |  | 7.71 |  | 0.38 |  | 1.97 | c, i
61-0186 | 2020-11-01 21:00 | EST | 5.137 |  | 13.408 |  | 7.49 |  | 86.7 |  | 46857.5 |  | 30.43 |  | 7.71 |  | 0.46 |  | 2.42 | c, i
61-0186 | 2020-11-01 21:15 | EST | 5.13 |  | 13.418 |  | 7.48 |  | 86.6 |  | 46864.9 |  | 30.44 |  | 7.71 |  | 0.35 |  | 1.79 | c, i
61-0186 | 2020-11-01 21:30 | EST | 5.129 |  | 13.423 |  | 7.49 |  | 86.7 |  | 46884.2 |  | 30.45 |  | 7.71 |  | 0.39 |  | 2.02 | c, i
61-0186 | 2020-11-01 21:45 | EST | 5.127 |  | 13.432 |  | 7.49 |  | 86.7 |  | 46894.7 |  | 30.46 |  | 7.71 |  | 0.36 |  | 1.88 | c, i
61-0186 | 2020-11-01 22:00 | EST | 5.128 |  | 13.441 |  | 7.5 |  | 86.9 |  | 46910.9 |  | 30.47 |  | 7.72 |  | 0.39 |  | 2.02 | c, i
61-0186 | 2020-11-01 22:15 | EST | 5.064 |  | 13.446 |  | 7.5 |  | 86.9 |  | 46913.7 |  | 30.48 |  | 7.72 |  | 0.31 |  | 1.54 | c, i
61-0186 | 2020-11-01 22:30 | EST | 5.053 |  | 13.458 |  | 7.49 |  | 86.8 |  | 46929.4 |  | 30.49 |  | 7.72 |  | 0.32 |  | 1.58 | c, i
61-0186 | 2020-11-01 22:45 | EST | 5.058 |  | 13.462 |  | 7.49 |  | 86.8 |  | 46927.9 |  | 30.49 |  | 7.72 |  | 0.35 |  | 1.85 | c, i
61-0186 | 2020-11-01 23:00 | EST | 4.975 |  | 13.476 |  | 7.47 |  | 86.6 |  | 46926.2 |  | 30.49 |  | 7.72 |  | 0.31 |  | 1.73 | c, i
61-0186 | 2020-11-01 23:15 | EST | 4.879 |  | 13.475 |  | 7.44 |  | 86.2 |  | 46883.7 |  | 30.45 |  | 7.71 |  | 0.31 |  | 1.59 | c, i
61-0186 | 2020-11-01 23:30 | EST | 4.764 |  | 13.475 |  | 7.43 |  | 86.1 |  | 46807.7 |  | 30.4 |  | 7.71 |  | 0.34 |  | 1.66 | c, i
61-0186 | 2020-11-01 23:45 | EST | 4.615 |  | 13.459 |  | 7.49 |  | 86.7 |  | 46794.9 |  | 30.39 |  | 7.71 |  | 0.32 |  | 1.74 | c, i
61-0186 | 2020-11-02 | EST | 4.471 |  | 13.399 |  | 7.61 |  | 88 |  | 46714 |  | 30.33 |  | 7.72 |  | 0.38 |  | 1.96 | c, i
61-0186 | 2020-11-02 00:15 | EST | 4.392 |  | 13.341 |  | 7.62 |  | 87.8 |  | 46343.6 |  | 30.06 |  | 7.71 |  | 0.36 |  | 1.88 | c, i
61-0186 | 2020-11-02 00:30 | EST | 4.229 |  | 13.345 |  | 7.57 |  | 87.1 |  | 46086.1 |  | 29.88 |  | 7.7 |  | 0.38 |  | 1.96 | c, i
61-0186 | 2020-11-02 00:45 | EST | 4.035 |  | 13.35 |  | 7.47 |  | 85.9 |  | 45800.7 |  | 29.67 |  | 7.69 |  | 0.38 |  | 1.97 | c, i
61-0186 | 2020-11-02 01:00 | EST | 3.905 |  | 13.362 |  | 7.45 |  | 85.7 |  | 45766.6 |  | 29.65 |  | 7.69 |  | 0.37 |  | 1.85 | c, i
61-0186 | 2020-11-02 01:15 | EST | 3.849 |  | 13.349 |  | 7.45 |  | 85.7 |  | 45682.1 |  | 29.59 |  | 7.69 |  | 0.34 |  | 1.81 | c, i
61-0186 | 2020-11-02 01:30 | EST | 3.77 |  | 13.306 |  | 7.47 |  | 85.7 |  | 45540.5 |  | 29.48 |  | 7.69 |  | 0.32 |  | 1.68 | c, i
61-0186 | 2020-11-02 01:45 | EST | 3.739 |  | 13.219 |  | 7.53 |  | 86.2 |  | 45397.3 |  | 29.38 |  | 7.69 |  | 0.37 |  | 1.87 | c, i
61-0186 | 2020-11-02 02:00 | EST | 3.757 |  | 13.31 |  | 7.5 |  | 86.2 |  | 45676.2 |  | 29.58 |  | 7.69 |  | 0.39 |  | 1.92 | c, i
61-0186 | 2020-11-02 02:15 | EST | 3.767 |  | 13.397 |  | 7.36 |  | 84.8 |  | 46119 |  | 29.9 |  | 7.69 |  | 0.3 |  | 1.46 | c, i
61-0186 | 2020-11-02 02:30 | EST | 3.86 |  | 13.414 |  | 7.37 |  | 85.2 |  | 46360 |  | 30.08 |  | 7.7 |  | 0.27 |  | 1.42 | c, i
61-0186 | 2020-11-02 02:45 | EST | 4.042 |  | 13.413 |  | 7.36 |  | 84.9 |  | 46328.6 |  | 30.05 |  | 7.69 |  | 0.27 |  | 1.36 | c, i
61-0186 | 2020-11-02 03:00 | EST | 4.163 |  | 13.366 |  | 7.39 |  | 85.1 |  | 46151.9 |  | 29.92 |  | 7.69 |  | 0.3 |  | 1.63 | c, i
61-0186 | 2020-11-02 03:15 | EST | 4.361 |  | 13.181 |  | 7.49 |  | 85.9 |  | 45884.7 |  | 29.73 |  | 7.69 |  | 0.39 |  | 2.18 | c, i
61-0186 | 2020-11-02 03:30 | EST | 4.489 |  | 13.104 |  | 7.55 |  | 86.4 |  | 45855.5 |  | 29.7 |  | 7.69 |  | 0.43 |  | 2.51 | c, i
61-0186 | 2020-11-02 03:45 | EST | 4.553 |  | 13.058 |  | 7.6 |  | 86.9 |  | 45890.3 |  | 29.73 |  | 7.7 |  | 0.32 |  | 1.75 | c, i
61-0186 | 2020-11-02 04:00 | EST | 4.663 |  | 13.147 |  | 7.57 |  | 86.8 |  | 46064.9 |  | 29.85 |  | 7.7 |  | 0.34 |  | 1.76 | c, i
61-0186 | 2020-11-02 04:15 | EST | 4.719 |  | 13.103 |  | 7.6 |  | 87.1 |  | 46019.1 |  | 29.82 |  | 7.7 |  | 0.33 |  | 1.76 | c, i
61-0186 | 2020-11-02 04:30 | EST | 4.777 |  | 13.098 |  | 7.62 |  | 87.3 |  | 46020.9 |  | 29.82 |  | 7.7 |  | 0.29 |  | 1.64 | c, i
61-0186 | 2020-11-02 04:45 | EST | 4.836 |  | 13.037 |  | 7.66 |  | 87.6 |  | 45907.9 |  | 29.74 |  | 7.7 |  | 0.29 |  | 1.53 | c, i
61-0186 | 2020-11-02 05:00 | EST | 4.88 |  | 12.894 |  | 7.75 |  | 88.2 |  | 45678.9 |  | 29.57 |  | 7.7 |  | 0.32 |  | 1.73 | c, i
61-0186 | 2020-11-02 05:15 | EST | 4.94 |  | 12.802 |  | 7.82 |  | 88.8 |  | 45477.1 |  | 29.42 |  | 7.71 |  | 0.3 |  | 1.6 | c, i
61-0186 | 2020-11-02 05:30 | EST | 4.958 |  | 12.806 |  | 7.82 |  | 88.8 |  | 45492.2 |  | 29.43 |  | 7.71 |  | 0.34 |  | 1.78 | c, i
61-0186 | 2020-11-02 05:45 | EST | 4.971 |  | 12.924 |  | 7.73 |  | 88.1 |  | 45731.4 |  | 29.61 |  | 7.71 |  | 0.35 |  | 1.68 | c, i
61-0186 | 2020-11-02 06:00 | EST | 4.977 |  | 12.819 |  | 7.8 |  | 88.6 |  | 45631.8 |  | 29.53 |  | 7.71 |  | 0.32 |  | 1.73 | c, i
61-0186 | 2020-11-02 06:15 | EST | 4.985 |  | 12.804 |  | 7.8 |  | 88.6 |  | 45615.8 |  | 29.52 |  | 7.71 |  | 0.31 |  | 1.76 | c, i
61-0186 | 2020-11-02 06:30 | EST | 4.971 |  | 12.767 |  | 7.84 |  | 89 |  | 45615.4 |  | 29.52 |  | 7.71 |  | 0.31 |  | 1.71 | c, i
61-0186 | 2020-11-02 06:45 | EST | 4.974 |  | 12.752 |  | 7.84 |  | 89 |  | 45613.9 |  | 29.52 |  | 7.71 |  | 0.33 |  | 1.66 | c, i
61-0186 | 2020-11-02 07:00 | EST | 4.981 |  | 12.729 |  | 7.84 |  | 89 |  | 45598.4 |  | 29.5 |  | 7.71 |  | 0.28 |  | 1.59 | c, i
61-0186 | 2020-11-02 07:15 | EST | 5.03 |  | 12.7 |  | 7.86 |  | 89.1 |  | 45564.6 |  | 29.48 |  | 7.71 |  | 0.28 |  | 1.61 | c, i
61-0186 | 2020-11-02 07:30 | EST | 5.036 |  | 12.646 |  | 7.9 |  | 89.4 |  | 45564.1 |  | 29.48 |  | 7.71 |  | 0.29 |  | 1.49 | c, i
61-0186 | 2020-11-02 07:45 | EST | 5.097 |  | 12.646 |  | 7.9 |  | 89.4 |  | 45532.4 |  | 29.45 |  | 7.71 |  | 0.29 |  | 1.64 | c, i
61-0186 | 2020-11-02 08:00 | EST | 5.126 |  | 12.609 |  | 7.93 |  | 89.7 |  | 45539.8 |  | 29.46 |  | 7.71 |  | 0.28 |  | 1.57 | c, i
61-0186 | 2020-11-02 08:15 | EST | 5.145 |  | 12.647 |  | 7.92 |  | 89.7 |  | 45806.1 |  | 29.65 |  | 7.71 |  | 0.29 |  | 1.53 | c, i
61-0186 | 2020-11-02 08:30 | EST | 5.145 |  | 12.686 |  | 7.9 |  | 89.7 |  | 45923.9 |  | 29.74 |  | 7.72 |  | 0.29 |  | 1.56 | c, i
61-0186 | 2020-11-02 08:45 | EST | 5.162 |  | 12.706 |  | 7.91 |  | 89.8 |  | 46014.8 |  | 29.8 |  | 7.72 |  | 0.33 |  | 1.77 | c, i
61-0186 | 2020-11-02 09:00 | EST | 5.16 |  | 12.742 |  | 7.89 |  | 89.8 |  | 46087.8 |  | 29.86 |  | 7.72 |  | 0.29 |  | 1.6 | c, i
61-0186 | 2020-11-02 09:15 | EST | 5.141 |  | 12.756 |  | 7.9 |  | 89.9 |  | 46120.1 |  | 29.88 |  | 7.72 |  | 0.3 |  | 1.65 | c, i
61-0186 | 2020-11-02 09:30 | EST | 5.163 |  | 12.777 |  | 7.89 |  | 89.8 |  | 46180 |  | 29.92 |  | 7.72 |  | 0.3 |  | 1.63 | c, i
61-0186 | 2020-11-02 09:45 | EST | 5.183 |  | 12.785 |  | 7.9 |  | 90 |  | 46252.2 |  | 29.98 |  | 7.72 |  | 0.3 |  | 1.75 | c, i
61-0186 | 2020-11-02 10:00 | EST | 5.177 |  | 12.779 |  | 7.89 |  | 89.9 |  | 46262.4 |  | 29.98 |  | 7.72 |  | 0.3 |  | 1.58 | c, i
61-0186 | 2020-11-02 10:15 | EST | 5.174 |  | 12.747 |  | 7.9 |  | 89.9 |  | 46262.3 |  | 29.98 |  | 7.72 |  | 0.31 |  | 1.73 | c, i
61-0186 | 2020-11-02 10:30 | EST | 5.153 |  | 12.749 |  | 7.95 |  | 90.4 |  | 46268 |  | 29.99 |  | 7.72 |  | 0.3 |  | 1.45 | c, i
61-0186 | 2020-11-02 10:45 | EST | 5.162 |  | 12.714 |  | 7.93 |  | 90.2 |  | 46248.1 |  | 29.97 |  | 7.72 |  | 0.4 |  | 2.43 | c, i
61-0186 | 2020-11-02 11:00 | EST | 5.139 |  | 12.698 |  | 7.99 |  | 90.9 |  | 46206.3 |  | 29.94 |  | 7.72 |  | 0.33 |  | 1.65 | c, i
61-0186 | 2020-11-02 11:15 | EST | 5.076 |  | 12.683 |  | 8.01 |  | 91 |  | 46173 |  | 29.92 |  | 7.72 |  | 0.39 |  | 2.19 | c, i
61-0186 | 2020-11-02 11:30 | EST | 4.958 |  | 12.63 |  | 8.07 |  | 91.5 |  | 46102.8 |  | 29.86 |  | 7.73 |  | 0.36 |  | 1.98 | c, i
61-0186 | 2020-11-02 11:45 | EST | 4.832 |  | 12.588 |  | 8.08 |  | 91.5 |  | 45884.9 |  | 29.71 |  | 7.72 |  | 0.34 |  | 1.72 | c, i
61-0186 | 2020-11-02 12:00 | EST | 4.687 |  | 12.532 |  | 8.07 |  | 91.2 |  | 45750.4 |  | 29.61 |  | 7.72 |  | 0.35 |  | 1.86 | c, i
61-0186 | 2020-11-02 12:15 | EST | 4.567 |  | 12.514 |  | 8.07 |  | 91.2 |  | 45704.9 |  | 29.57 |  | 7.72 |  | 0.4 |  | 3.43 | c, i
61-0186 | 2020-11-02 12:30 | EST | 4.398 |  | 12.377 |  | 8 |  | 90.2 |  | 45740.5 |  | 29.59 |  | 7.71 |  | 0.26 |  | 1.53 | c, i
61-0186 | 2020-11-02 12:45 | EST | 4.267 |  | 12.469 |  | 7.92 |  | 89.4 |  | 45603.1 |  | 29.5 |  | 7.7 |  | 0.28 |  | 1.58 | c, i
61-0186 | 2020-11-02 13:00 | EST | 4.142 |  | 12.528 |  | 7.92 |  | 89.4 |  | 45556.6 |  | 29.47 |  | 7.7 |  | 0.3 |  | 1.69 | c, i
61-0186 | 2020-11-02 13:15 | EST | 4.029 |  | 12.511 |  | 7.95 |  | 89.7 |  | 45454.3 |  | 29.39 |  | 7.71 |  | 0.3 |  | 1.63 | c, i
61-0186 | 2020-11-02 13:30 | EST | 3.943 |  | 12.465 |  | 8.01 |  | 90.2 |  | 45387.2 |  | 29.34 |  | 7.71 |  | 0.36 |  | 1.85 | c, i
61-0186 | 2020-11-02 13:45 | EST | 3.872 |  | 12.475 |  | 8.01 |  | 90.3 |  | 45357 |  | 29.32 |  | 7.71 |  | 0.35 |  | 1.78 | c, i
61-0186 | 2020-11-02 14:00 | EST | 3.813 |  | 12.525 |  | 8 |  | 90.2 |  | 45344.9 |  | 29.32 |  | 7.71 |  | 0.31 |  | 1.62 | c, i
61-0186 | 2020-11-02 14:15 | EST | 3.806 |  | 12.539 |  | 7.98 |  | 90.1 |  | 45282.7 |  | 29.27 |  | 7.71 |  | 0.28 |  | 1.61 | c, i
61-0186 | 2020-11-02 14:30 | EST | 3.813 |  | 12.504 |  | 8.03 |  | 90.5 |  | 45311.2 |  | 29.29 |  | 7.71 |  | 0.3 |  | 1.65 | c, i
61-0186 | 2020-11-02 14:45 | EST | 3.879 |  | 12.396 |  | 8.08 |  | 90.9 |  | 45346.7 |  | 29.31 |  | 7.71 |  | 0.41 |  | 2.12 | c, i
61-0186 | 2020-11-02 15:00 | EST | 3.958 |  | 12.398 |  | 8.06 |  | 90.8 |  | 45457.7 |  | 29.39 |  | 7.71 |  | 0.33 |  | 1.96 | c, i
61-0186 | 2020-11-02 15:15 | EST | 4.043 |  | 12.369 |  | 7.95 |  | 89.4 |  | 45576.1 |  | 29.48 |  | 7.71 |  | 0.52 |  | 3.31 | c, i
61-0186 | 2020-11-02 15:30 | EST | 4.167 |  | 12.213 |  | 7.99 |  | 89.7 |  | 45663.4 |  | 29.53 |  | 7.71 |  | 0.74 |  | 5.24 | c, i
61-0186 | 2020-11-02 15:45 | EST | 4.245 |  | 12.258 |  | 8.25 |  | 92.7 |  | 45726.9 |  | 29.58 |  | 7.72 |  | 0.61 |  | 4.23 | c, i
61-0186 | 2020-11-02 16:00 | EST | 4.328 |  | 12.245 |  | 8.23 |  | 92.4 |  | 45751.8 |  | 29.6 |  | 7.73 |  | 0.62 |  | 3.74 | c, i
61-0186 | 2020-11-02 16:15 | EST | 4.332 |  | 12.233 |  | 8.32 |  | 93.5 |  | 45837.4 |  | 29.66 |  | 7.73 |  | 0.42 |  | 2.39 | c, i
61-0186 | 2020-11-02 16:30 | EST | 4.366 |  | 12.224 |  | 8.33 |  | 93.6 |  | 45900.4 |  | 29.7 |  | 7.73 |  | 0.44 |  | 2.34 | c, i
61-0186 | 2020-11-02 16:45 | EST | 4.4 |  | 12.231 |  | 8.3 |  | 93.3 |  | 45891.7 |  | 29.7 |  | 7.73 |  | 0.33 |  | 1.77 | c, i
61-0186 | 2020-11-02 17:00 | EST | 4.442 |  | 12.19 |  | 8.28 |  | 93 |  | 45860.1 |  | 29.67 |  | 7.73 |  | 0.33 |  | 1.79 | c, i
61-0186 | 2020-11-02 17:15 | EST | 4.471 |  | 12.212 |  | 8.28 |  | 93.1 |  | 45957.5 |  | 29.74 |  | 7.72 |  | 0.36 |  | 1.89 | c, i
61-0186 | 2020-11-02 17:30 | EST | 4.512 |  | 12.206 |  | 8.31 |  | 93.4 |  | 46103.8 |  | 29.85 |  | 7.73 |  | 0.4 |  | 2.06 | c, i
61-0186 | 2020-11-02 17:45 | EST | 4.565 |  | 12.157 |  | 8.32 |  | 93.5 |  | 46198.2 |  | 29.91 |  | 7.73 |  | 0.43 |  | 2.11 | c, i
61-0186 | 2020-11-02 18:00 | EST | 4.589 |  | 12.07 |  | 8.36 |  | 93.8 |  | 46262.1 |  | 29.96 |  | 7.74 |  | 0.43 |  | 2.33 | c, i
61-0186 | 2020-11-02 18:15 | EST | 4.642 |  | 12.01 |  | 8.37 |  | 93.8 |  | 46264.5 |  | 29.96 |  | 7.74 |  | 0.47 |  | 2.45 | c, i
61-0186 | 2020-11-02 18:30 | EST | 4.63 |  | 12.03 |  | 8.36 |  | 93.7 |  | 46319.9 |  | 30 |  | 7.74 |  | 0.46 |  | 2.35 | c, i
61-0186 | 2020-11-02 18:45 | EST | 4.672 |  | 11.989 |  | 8.38 |  | 93.9 |  | 46382.7 |  | 30.04 |  | 7.74 |  | 0.46 |  | 2.43 | c, i
61-0186 | 2020-11-02 19:00 | EST | 4.688 |  | 11.978 |  | 8.38 |  | 93.8 |  | 46405.1 |  | 30.06 |  | 7.74 |  | 0.52 |  | 2.77 | c, i
61-0186 | 2020-11-02 19:15 | EST | 4.75 |  | 11.935 |  | 8.4 |  | 94 |  | 46435.6 |  | 30.08 |  | 7.74 |  | 0.49 |  | 2.66 | c, i
61-0186 | 2020-11-02 19:30 | EST | 4.78 |  | 11.903 |  | 8.39 |  | 93.9 |  | 46501.1 |  | 30.12 |  | 7.74 |  | 0.47 |  | 2.64 | c, i
61-0186 | 2020-11-02 19:45 | EST | 4.831 |  | 11.864 |  | 8.41 |  | 94 |  | 46552.7 |  | 30.16 |  | 7.75 |  | 0.47 |  | 2.75 | c, i
61-0186 | 2020-11-02 20:00 | EST | 4.874 |  | 11.8 |  | 8.44 |  | 94.2 |  | 46567.9 |  | 30.16 |  | 7.75 |  | 0.53 |  | 2.03 | c, i
61-0186 | 2020-11-02 20:15 | EST | 4.896 |  | 11.737 |  | 8.46 |  | 94.3 |  | 46549.8 |  | 30.15 |  | 7.75 |  | 0.49 |  | 2.77 | c, i
61-0186 | 2020-11-02 20:30 | EST | 4.956 |  | 11.66 |  | 8.47 |  | 94.3 |  | 46481.8 |  | 30.1 |  | 7.75 |  | 0.53 |  | 3.11 | c, i
61-0186 | 2020-11-02 20:45 | EST | 4.999 |  | 11.614 |  | 8.47 |  | 94.1 |  | 46411.5 |  | 30.04 |  | 7.75 |  | 0.51 |  | 2.76 | c, i
61-0186 | 2020-11-02 21:00 | EST | 5.008 |  | 11.594 |  | 8.49 |  | 94.2 |  | 46324.3 |  | 29.98 |  | 7.74 |  | 0.49 |  | 2.71 | c, i
61-0186 | 2020-11-02 21:15 | EST | 5.04 |  | 11.568 |  | 8.48 |  | 94.1 |  | 46262.9 |  | 29.93 |  | 7.74 |  | 0.47 |  | 2.67 | c, i
61-0186 | 2020-11-02 21:30 | EST | 5.061 |  | 11.575 |  | 8.47 |  | 94 |  | 46277.2 |  | 29.95 |  | 7.74 |  | 0.44 |  | 2.31 | c, i
61-0186 | 2020-11-02 21:45 | EST | 5.074 |  | 11.588 |  | 8.44 |  | 93.7 |  | 46301.3 |  | 29.96 |  | 7.74 |  | 0.39 |  | 2.28 | c, i
61-0186 | 2020-11-02 22:00 | EST | 5.133 |  | 11.578 |  | 8.44 |  | 93.7 |  | 46321.9 |  | 29.98 |  | 7.74 |  | 0.41 |  | 2.14 | c, i
61-0186 | 2020-11-02 22:15 | EST | 5.135 |  | 11.574 |  | 8.42 |  | 93.5 |  | 46340 |  | 29.99 |  | 7.74 |  | 0.38 |  | 2.1 | c, i
61-0186 | 2020-11-02 22:30 | EST | 5.123 |  | 11.567 |  | 8.42 |  | 93.5 |  | 46299.9 |  | 29.96 |  | 7.74 |  | 0.38 |  | 2.25 | c, i
61-0186 | 2020-11-02 22:45 | EST | 5.096 |  | 11.579 |  | 8.4 |  | 93.2 |  | 46238.2 |  | 29.92 |  | 7.74 |  | 0.41 |  | 2.1 | c, i
61-0186 | 2020-11-02 23:00 | EST | 5.084 |  | 11.596 |  | 8.37 |  | 92.9 |  | 46158.9 |  | 29.86 |  | 7.74 |  | 0.38 |  | 2.09 | c, i
61-0186 | 2020-11-02 23:15 | EST | 5.036 |  | 11.572 |  | 8.38 |  | 92.9 |  | 46116.6 |  | 29.83 |  | 7.74 |  | 0.39 |  | 2.16 | c, i
61-0186 | 2020-11-02 23:30 | EST | 4.978 |  | 11.564 |  | 8.39 |  | 93 |  | 46051 |  | 29.78 |  | 7.74 |  | 0.38 |  | 2.2 | c, i
61-0186 | 2020-11-02 23:45 | EST | 4.899 |  | 11.56 |  | 8.38 |  | 92.9 |  | 45993.3 |  | 29.74 |  | 7.73 |  | 0.38 |  | 2.2 | c, i
61-0186 | 2020-11-03 | EST | 4.834 |  | 11.565 |  | 8.39 |  | 93 |  | 45937.1 |  | 29.7 |  | 7.73 |  | 0.38 |  | 2.16 | c, i
61-0186 | 2020-11-03 00:15 | EST | 4.747 |  | 11.539 |  | 8.4 |  | 93 |  | 45912.5 |  | 29.68 |  | 7.73 |  | 0.4 |  | 2.17 | c, i
61-0186 | 2020-11-03 00:30 | EST | 4.644 |  | 11.498 |  | 8.42 |  | 93.2 |  | 45928.7 |  | 29.69 |  | 7.74 |  | 0.41 |  | 2.28 | c, i
61-0186 | 2020-11-03 00:45 | EST | 4.554 |  | 11.454 |  | 8.43 |  | 93.2 |  | 45940.4 |  | 29.7 |  | 7.74 |  | 0.45 |  | 2.65 | c, i
61-0186 | 2020-11-03 01:00 | EST | 4.46 |  | 11.388 |  | 8.46 |  | 93.4 |  | 46003.9 |  | 29.74 |  | 7.73 |  | 0.42 |  | 2.34 | c, i
61-0186 | 2020-11-03 01:15 | EST | 4.403 |  | 11.361 |  | 8.44 |  | 93.1 |  | 46006.5 |  | 29.74 |  | 7.74 |  | 0.42 |  | 2.35 | c, i
61-0186 | 2020-11-03 01:30 | EST | 4.341 |  | 11.33 |  | 8.47 |  | 93.4 |  | 46021 |  | 29.75 |  | 7.74 |  | 0.4 |  | 2.27 | c, i
61-0186 | 2020-11-03 01:45 | EST | 4.279 |  | 11.305 |  | 8.5 |  | 93.7 |  | 46011.6 |  | 29.74 |  | 7.74 |  | 0.44 |  | 2.48 | c, i
61-0186 | 2020-11-03 02:00 | EST | 4.247 |  | 11.315 |  | 8.49 |  | 93.6 |  | 45976.3 |  | 29.72 |  | 7.73 |  | 0.41 |  | 2.32 | c, i
61-0186 | 2020-11-03 02:15 | EST | 4.234 |  | 11.351 |  | 8.44 |  | 93.1 |  | 45945.8 |  | 29.7 |  | 7.74 |  | 0.42 |  | 2.29 | c, i
61-0186 | 2020-11-03 02:30 | EST | 4.26 |  | 11.41 |  | 8.43 |  | 93 |  | 45854.5 |  | 29.63 |  | 7.73 |  | 0.4 |  | 2.27 | c, i
61-0186 | 2020-11-03 02:45 | EST | 4.279 |  | 11.412 |  | 8.43 |  | 93 |  | 45843.2 |  | 29.63 |  | 7.73 |  | 0.41 |  | 2.32 | c, i
61-0186 | 2020-11-03 03:00 | EST | 4.312 |  | 11.394 |  | 8.44 |  | 93.2 |  | 45853.2 |  | 29.63 |  | 7.73 |  | 0.42 |  | 2.37 | c, i
61-0186 | 2020-11-03 03:15 | EST | 4.394 |  | 11.376 |  | 8.43 |  | 93 |  | 45837.2 |  | 29.62 |  | 7.73 |  | 0.62 |  | 4.82 | c, i
61-0186 | 2020-11-03 03:30 | EST | 4.476 |  | 11.376 |  | 8.43 |  | 93 |  | 45840.9 |  | 29.62 |  | 7.73 |  | 0.49 |  | 3.21 | c, i
61-0186 | 2020-11-03 03:45 | EST | 4.533 |  | 11.393 |  | 8.41 |  | 92.8 |  | 45824.3 |  | 29.61 |  | 7.73 |  | 0.59 |  | 3.75 | c, i
61-0186 | 2020-11-03 04:00 | EST | 4.597 |  | 11.374 |  | 8.42 |  | 92.9 |  | 45865.4 |  | 29.64 |  | 7.73 |  | 0.43 |  | 2.56 | c, i
61-0186 | 2020-11-03 04:15 | EST | 4.672 |  | 11.36 |  | 8.43 |  | 93 |  | 45876 |  | 29.65 |  | 7.73 |  | 0.4 |  | 2.36 | c, i
61-0186 | 2020-11-03 04:30 | EST | 4.737 |  | 11.332 |  | 8.44 |  | 93.1 |  | 45887.7 |  | 29.65 |  | 7.73 |  | 0.45 |  | 2.64 | c, i
61-0186 | 2020-11-03 04:45 | EST | 4.767 |  | 11.322 |  | 8.44 |  | 93 |  | 45904.9 |  | 29.67 |  | 7.73 |  | 0.38 |  | 2.28 | c, i
61-0186 | 2020-11-03 05:00 | EST | 4.792 |  | 11.32 |  | 8.43 |  | 92.9 |  | 45922.9 |  | 29.68 |  | 7.73 |  | 0.38 |  | 2.1 | c, i
61-0186 | 2020-11-03 05:15 | EST | 4.837 |  | 11.283 |  | 8.47 |  | 93.2 |  | 45965.4 |  | 29.71 |  | 7.73 |  | 0.39 |  | 2.28 | c, i
61-0186 | 2020-11-03 05:30 | EST | 4.879 |  | 11.227 |  | 8.48 |  | 93.4 |  | 46105.4 |  | 29.81 |  | 7.74 |  | 0.39 |  | 2.3 | c, i
61-0186 | 2020-11-03 05:45 | EST | 4.915 |  | 11.185 |  | 8.51 |  | 93.6 |  | 46081 |  | 29.79 |  | 7.74 |  | 0.38 |  | 2.37 | c, i
61-0186 | 2020-11-03 06:00 | EST | 4.907 |  | 11.168 |  | 8.52 |  | 93.6 |  | 46096.5 |  | 29.8 |  | 7.74 |  | 0.43 |  | 2.42 | c, i
61-0186 | 2020-11-03 06:15 | EST | 4.92 |  | 11.187 |  | 8.5 |  | 93.5 |  | 46003.9 |  | 29.73 |  | 7.74 |  | 0.38 |  | 2.32 | c, i
61-0186 | 2020-11-03 06:30 | EST | 4.954 |  | 11.148 |  | 8.51 |  | 93.5 |  | 46088 |  | 29.79 |  | 7.74 |  | 0.36 |  | 2.27 | c, i
61-0186 | 2020-11-03 06:45 | EST | 4.983 |  | 11.156 |  | 8.49 |  | 93.3 |  | 46063.6 |  | 29.77 |  | 7.74 |  | 0.33 |  | 2.07 | c, i
61-0186 | 2020-11-03 07:00 | EST | 4.994 |  | 11.169 |  | 8.44 |  | 92.7 |  | 46043.4 |  | 29.76 |  | 7.73 |  | 0.29 |  | 1.73 | c, i
61-0186 | 2020-11-03 07:15 | EST | 5.014 |  | 11.183 |  | 8.43 |  | 92.7 |  | 46007.6 |  | 29.73 |  | 7.73 |  | 0.32 |  | 1.64 | c, i
61-0186 | 2020-11-03 07:30 | EST | 5.04 |  | 11.161 |  | 8.43 |  | 92.7 |  | 46041.3 |  | 29.76 |  | 7.73 |  | 0.29 |  | 1.7 | c, i
61-0186 | 2020-11-03 07:45 | EST | 5.075 |  | 11.107 |  | 8.47 |  | 93 |  | 46139.6 |  | 29.82 |  | 7.74 |  | 0.32 |  | 1.89 | c, i
61-0186 | 2020-11-03 08:00 | EST | 5.113 |  | 11.09 |  | 8.47 |  | 93 |  | 46175.6 |  | 29.85 |  | 7.74 |  | 0.27 |  | 1.58 | c, i
61-0186 | 2020-11-03 08:15 | EST | 5.14 |  | 11.084 |  | 8.47 |  | 93 |  | 46194.2 |  | 29.86 |  | 7.74 |  | 0.25 |  | 1.53 | c, i
61-0186 | 2020-11-03 08:30 | EST | 5.186 |  | 10.996 |  | 8.53 |  | 93.5 |  | 46301.1 |  | 29.93 |  | 7.74 |  | 0.3 |  | 1.79 | c, i
61-0186 | 2020-11-03 08:45 | EST | 5.211 |  | 10.973 |  | 8.53 |  | 93.5 |  | 46327.9 |  | 29.95 |  | 7.74 |  | 0.26 |  | 1.76 | c, i
61-0186 | 2020-11-03 09:00 | EST | 5.22 |  | 10.96 |  | 8.54 |  | 93.5 |  | 46329.2 |  | 29.95 |  | 7.74 |  | 0.29 |  | 1.57 | c, i
61-0186 | 2020-11-03 09:15 | EST | 5.237 |  | 10.957 |  | 8.54 |  | 93.5 |  | 46320.2 |  | 29.95 |  | 7.74 |  | 0.27 |  | 1.59 | c, i
61-0186 | 2020-11-03 09:30 | EST | 5.242 |  | 10.965 |  | 8.52 |  | 93.3 |  | 46302.8 |  | 29.93 |  | 7.74 |  | 0.27 |  | 1.5 | c, i
61-0186 | 2020-11-03 09:45 | EST | 5.253 |  | 10.969 |  | 8.52 |  | 93.3 |  | 46280.1 |  | 29.92 |  | 7.74 |  | 0.26 |  | 1.47 | c, i
61-0186 | 2020-11-03 10:00 | EST | 5.246 |  | 10.978 |  | 8.51 |  | 93.2 |  | 46252.9 |  | 29.9 |  | 7.74 |  | 0.28 |  | 1.63 | c, i
61-0186 | 2020-11-03 10:15 | EST | 5.261 |  | 11 |  | 8.49 |  | 93 |  | 46216.4 |  | 29.87 |  | 7.74 |  | 0.28 |  | 1.54 | c, i
61-0186 | 2020-11-03 10:30 | EST | 5.206 |  | 11.021 |  | 8.47 |  | 92.9 |  | 46189.9 |  | 29.86 |  | 7.74 |  | 0.27 |  | 1.48 | c, i
61-0186 | 2020-11-03 10:45 | EST | 5.215 |  | 11.033 |  | 8.47 |  | 92.9 |  | 46151.5 |  | 29.83 |  | 7.74 |  | 0.25 |  | 1.44 | c, i
61-0186 | 2020-11-03 11:00 | EST | 5.168 |  | 11.044 |  | 8.47 |  | 92.9 |  | 46063.1 |  | 29.77 |  | 7.74 |  | 0.32 |  | 2.14 | c, i
61-0186 | 2020-11-03 11:15 | EST | 5.1 |  | 11.062 |  | 8.47 |  | 92.8 |  | 45980.8 |  | 29.71 |  | 7.73 |  | 0.28 |  | 1.75 | c, i
61-0186 | 2020-11-03 11:30 | EST | 5.023 |  | 11.052 |  | 8.48 |  | 92.9 |  | 45901.5 |  | 29.65 |  | 7.73 |  | 0.32 |  | 2.23 | c, i
61-0186 | 2020-11-03 11:45 | EST | 4.926 |  | 11.069 |  | 8.5 |  | 93.1 |  | 45808.8 |  | 29.59 |  | 7.73 |  | 0.33 |  | 2.35 | c, i
61-0186 | 2020-11-03 12:00 | EST | 4.836 |  | 11.159 |  | 8.57 |  | 94 |  | 45678.3 |  | 29.5 |  | 7.73 |  | 0.54 |  | 3.74 | c, i
61-0186 | 2020-11-03 12:15 | EST | 4.738 |  | 11.156 |  | 8.56 |  | 93.9 |  | 45676.4 |  | 29.5 |  | 7.74 |  | 0.47 |  | 3.39 | c, i
61-0186 | 2020-11-03 12:30 | EST | 4.649 |  | 11.143 |  | 8.57 |  | 94 |  | 45683.4 |  | 29.5 |  | 7.74 |  | 0.34 |  | 2.17 | c, i
61-0186 | 2020-11-03 12:45 | EST | 4.574 |  | 11.163 |  | 8.57 |  | 93.9 |  | 45553 |  | 29.41 |  | 7.73 |  | 0.39 |  | 2.42 | c, i
61-0186 | 2020-11-03 13:00 | EST | 4.461 |  | 11.209 |  | 8.57 |  | 94 |  | 45404.8 |  | 29.3 |  | 7.73 |  | 0.35 |  | 2.04 | c, i
61-0186 | 2020-11-03 13:15 | EST | 4.364 |  | 11.266 |  | 8.57 |  | 94 |  | 45256.2 |  | 29.2 |  | 7.73 |  | 0.34 |  | 1.88 | c, i
61-0186 | 2020-11-03 13:30 | EST | 4.28 |  | 11.357 |  | 8.53 |  | 93.7 |  | 45064.5 |  | 29.07 |  | 7.72 |  | 0.36 |  | 2.17 | c, i
61-0186 | 2020-11-03 13:45 | EST | 4.219 |  | 11.396 |  | 8.5 |  | 93.5 |  | 44983.8 |  | 29.01 |  | 7.72 |  | 0.33 |  | 2.04 | c, i
61-0186 | 2020-11-03 14:00 | EST | 4.18 |  | 11.401 |  | 8.47 |  | 93.2 |  | 44995.6 |  | 29.02 |  | 7.72 |  | 0.25 |  | 1.45 | c, i
61-0186 | 2020-11-03 14:15 | EST | 4.147 |  | 11.42 |  | 8.44 |  | 92.8 |  | 44975.8 |  | 29.01 |  | 7.72 |  | 0.25 |  | 1.44 | c, i
61-0186 | 2020-11-03 14:30 | EST | 4.163 |  | 11.422 |  | 8.43 |  | 92.7 |  | 44980.9 |  | 29.01 |  | 7.72 |  | 0.29 |  | 1.46 | c, i
61-0186 | 2020-11-03 14:45 | EST | 4.203 |  | 11.396 |  | 8.46 |  | 93 |  | 45044.3 |  | 29.05 |  | 7.72 |  | 0.31 |  | 1.71 | c, i
61-0186 | 2020-11-03 15:00 | EST | 4.271 |  | 11.374 |  | 8.47 |  | 93.1 |  | 45097.5 |  | 29.09 |  | 7.72 |  | 0.28 |  | 1.6 | c, i
61-0186 | 2020-11-03 15:15 | EST | 4.343 |  | 11.267 |  | 8.47 |  | 93 |  | 45479.5 |  | 29.36 |  | 7.73 |  | 0.3 |  | 1.66 | c, i
61-0186 | 2020-11-03 15:30 | EST | 4.43 |  | 11.256 |  | 8.49 |  | 93.3 |  | 45515 |  | 29.38 |  | 7.73 |  | 0.33 |  | 1.73 | c, i
61-0186 | 2020-11-03 15:45 | EST | 4.498 |  | 11.246 |  | 8.5 |  | 93.4 |  | 45568.8 |  | 29.42 |  | 7.73 |  | 0.32 |  | 1.67 | c, i
61-0186 | 2020-11-03 16:00 | EST | 4.558 |  | 11.235 |  | 8.54 |  | 93.8 |  | 45611.1 |  | 29.45 |  | 7.73 |  | 0.36 |  | 2 | c, i
61-0186 | 2020-11-03 16:15 | EST | 4.579 |  | 11.226 |  | 8.56 |  | 94 |  | 45622.2 |  | 29.46 |  | 7.73 |  | 0.39 |  | 2.17 | c, i
61-0186 | 2020-11-03 16:30 | EST | 4.592 |  | 11.205 |  | 8.57 |  | 94.1 |  | 45665.1 |  | 29.49 |  | 7.73 |  | 0.42 |  | 2.25 | c, i
61-0186 | 2020-11-03 16:45 | EST | 4.602 |  | 11.173 |  | 8.57 |  | 94 |  | 45747.2 |  | 29.55 |  | 7.73 |  | 0.43 |  | 2.38 | c, i
61-0186 | 2020-11-03 17:00 | EST | 4.595 |  | 11.151 |  | 8.57 |  | 94 |  | 45784 |  | 29.57 |  | 7.73 |  | 0.43 |  | 2.38 | c, i
61-0186 | 2020-11-03 17:15 | EST | 4.601 |  | 11.14 |  | 8.57 |  | 94.1 |  | 45798.2 |  | 29.58 |  | 7.73 |  | 0.44 |  | 2.36 | c, i
61-0186 | 2020-11-03 17:30 | EST | 4.609 |  | 11.133 |  | 8.56 |  | 94 |  | 45805.8 |  | 29.59 |  | 7.73 |  | 0.48 |  | 2.1 | c, i
61-0186 | 2020-11-03 17:45 | EST | 4.624 |  | 11.121 |  | 8.57 |  | 94 |  | 45813.9 |  | 29.59 |  | 7.73 |  | 0.49 |  | 2.68 | c, i
61-0186 | 2020-11-03 18:00 | EST | 4.664 |  | 11.121 |  | 8.56 |  | 93.9 |  | 45809.1 |  | 29.59 |  | 7.73 |  | 0.54 |  | 3.28 | c, i
61-0186 | 2020-11-03 18:15 | EST | 4.701 |  | 11.111 |  | 8.56 |  | 93.9 |  | 45812.9 |  | 29.59 |  | 7.73 |  | 0.42 |  | 2.35 | c, i
61-0186 | 2020-11-03 18:30 | EST | 4.731 |  | 11.095 |  | 8.55 |  | 93.8 |  | 45813.2 |  | 29.59 |  | 7.73 |  | 0.43 |  | 2.34 | c, i
61-0186 | 2020-11-03 18:45 | EST | 4.786 |  | 11.087 |  | 8.54 |  | 93.6 |  | 45813.5 |  | 29.59 |  | 7.73 |  | 0.43 |  | 2.45 | c, i
61-0186 | 2020-11-03 19:00 | EST | 4.841 |  | 11.065 |  | 8.54 |  | 93.6 |  | 45811.3 |  | 29.59 |  | 7.73 |  | 0.39 |  | 2.25 | c, i
61-0186 | 2020-11-03 19:15 | EST | 4.928 |  | 11.034 |  | 8.56 |  | 93.7 |  | 45801.4 |  | 29.58 |  | 7.73 |  | 0.42 |  | 2.41 | c, i
61-0186 | 2020-11-03 19:30 | EST | 5.037 |  | 11.062 |  | 8.57 |  | 93.8 |  | 45813.3 |  | 29.59 |  | 7.73 |  | 0.44 |  | 2.47 | c, i
61-0186 | 2020-11-03 19:45 | EST | 5.129 |  | 10.996 |  | 8.6 |  | 94.1 |  | 45816 |  | 29.59 |  | 7.74 |  | 0.49 |  | 2.88 | c, i
61-0186 | 2020-11-03 20:00 | EST | 5.224 |  | 10.941 |  | 8.61 |  | 94.1 |  | 45802.2 |  | 29.57 |  | 7.73 |  | 0.53 |  | 3.05 | c, i
61-0186 | 2020-11-03 20:15 | EST | 5.313 |  | 10.95 |  | 8.61 |  | 94 |  | 45803.6 |  | 29.58 |  | 7.73 |  | 0.45 |  | 2.73 | c, i
61-0186 | 2020-11-03 20:30 | EST | 5.361 |  | 10.978 |  | 8.59 |  | 93.9 |  | 45817.3 |  | 29.59 |  | 7.73 |  | 0.46 |  | 2.85 | c, i
61-0186 | 2020-11-03 20:45 | EST | 5.362 |  | 11.003 |  | 8.58 |  | 93.9 |  | 45832.6 |  | 29.6 |  | 7.73 |  | 0.48 |  | 2.77 | c, i
61-0186 | 2020-11-03 21:00 | EST | 5.35 |  | 11.069 |  | 8.56 |  | 93.8 |  | 45857.4 |  | 29.62 |  | 7.73 |  | 0.48 |  | 2.76 | c, i
61-0186 | 2020-11-03 21:15 | EST | 5.363 |  | 11.129 |  | 8.53 |  | 93.6 |  | 45870.3 |  | 29.63 |  | 7.73 |  | 0.42 |  | 2.27 | c, i
61-0186 | 2020-11-03 21:30 | EST | 5.361 |  | 11.17 |  | 8.5 |  | 93.4 |  | 45880.8 |  | 29.64 |  | 7.73 |  | 0.42 |  | 2.44 | c, i
61-0186 | 2020-11-03 21:45 | EST | 5.351 |  | 11.189 |  | 8.49 |  | 93.3 |  | 45882.7 |  | 29.64 |  | 7.73 |  | 0.43 |  | 2.65 | c, i
61-0186 | 2020-11-03 22:00 | EST | 5.342 |  | 11.186 |  | 8.47 |  | 93.1 |  | 45889.3 |  | 29.65 |  | 7.73 |  | 0.44 |  | 2.45 | c, i
61-0186 | 2020-11-03 22:15 | EST | 5.338 |  | 11.184 |  | 8.46 |  | 93 |  | 45895.8 |  | 29.65 |  | 7.73 |  | 0.39 |  | 2.3 | c, i
61-0186 | 2020-11-03 22:30 | EST | 5.322 |  | 11.189 |  | 8.46 |  | 92.9 |  | 45893.5 |  | 29.65 |  | 7.73 |  | 0.45 |  | 2.52 | c, i
61-0186 | 2020-11-03 22:45 | EST | 5.309 |  | 11.172 |  | 8.48 |  | 93.1 |  | 45885.5 |  | 29.65 |  | 7.73 |  | 0.47 |  | 2.57 | c, i
61-0186 | 2020-11-03 23:00 | EST | 5.259 |  | 11.165 |  | 8.49 |  | 93.2 |  | 45861.7 |  | 29.63 |  | 7.73 |  | 0.46 |  | 2.75 | c, i
61-0186 | 2020-11-03 23:15 | EST | 5.201 |  | 11.116 |  | 8.5 |  | 93.3 |  | 45818.4 |  | 29.59 |  | 7.73 |  | 0.42 |  | 2.58 | c, i
61-0186 | 2020-11-03 23:30 | EST | 5.132 |  | 11.061 |  | 8.54 |  | 93.5 |  | 45787.8 |  | 29.57 |  | 7.73 |  | 0.52 |  | 2.91 | c, i
61-0186 | 2020-11-03 23:45 | EST | 5.059 |  | 11.054 |  | 8.53 |  | 93.5 |  | 45780.4 |  | 29.56 |  | 7.73 |  | 0.48 |  | 2.72 | c, i
61-0186 | 2020-11-04 | EST | 4.988 |  | 11.048 |  | 8.53 |  | 93.4 |  | 45773.2 |  | 29.56 |  | 7.73 |  | 0.49 |  | 2.99 | c, i
61-0186 | 2020-11-04 00:15 | EST | 4.921 |  | 11.041 |  | 8.54 |  | 93.5 |  | 45765.5 |  | 29.55 |  | 7.73 |  | 0.51 |  | 2.95 | c, i
61-0186 | 2020-11-04 00:30 | EST | 4.85 |  | 11.058 |  | 8.53 |  | 93.4 |  | 45773.7 |  | 29.56 |  | 7.73 |  | 0.52 |  | 3.09 | c, i
61-0186 | 2020-11-04 00:45 | EST | 4.789 |  | 11.082 |  | 8.51 |  | 93.3 |  | 45779.6 |  | 29.57 |  | 7.73 |  | 0.46 |  | 2.71 | c, i
61-0186 | 2020-11-04 01:00 | EST | 4.719 |  | 11.088 |  | 8.49 |  | 93.1 |  | 45784.1 |  | 29.57 |  | 7.73 |  | 0.42 |  | 2.49 | c, i
61-0186 | 2020-11-04 01:15 | EST | 4.652 |  | 11.103 |  | 8.49 |  | 93.1 |  | 45792.4 |  | 29.58 |  | 7.73 |  | 0.48 |  | 3.01 | c, i
61-0186 | 2020-11-04 01:30 | EST | 4.594 |  | 11.094 |  | 8.48 |  | 93 |  | 45787.7 |  | 29.57 |  | 7.73 |  | 0.45 |  | 2.63 | c, i
61-0186 | 2020-11-04 01:45 | EST | 4.54 |  | 11.067 |  | 8.48 |  | 92.9 |  | 45781.4 |  | 29.57 |  | 7.73 |  | 0.39 |  | 2.29 | c, i
61-0186 | 2020-11-04 02:00 | EST | 4.49 |  | 11.039 |  | 8.49 |  | 93 |  | 45766.5 |  | 29.55 |  | 7.73 |  | 0.4 |  | 2.4 | c, i
61-0186 | 2020-11-04 02:15 | EST | 4.449 |  | 10.99 |  | 8.5 |  | 92.9 |  | 45745.6 |  | 29.54 |  | 7.73 |  | 0.36 |  | 2.1 | c, i
61-0186 | 2020-11-04 02:30 | EST | 4.431 |  | 10.97 |  | 8.5 |  | 92.9 |  | 45796.6 |  | 29.57 |  | 7.73 |  | 0.42 |  | 2.44 | c, i
61-0186 | 2020-11-04 02:45 | EST | 4.424 |  | 10.966 |  | 8.5 |  | 92.9 |  | 45795.4 |  | 29.57 |  | 7.73 |  | 0.42 |  | 2.41 | c, i
61-0186 | 2020-11-04 03:00 | EST | 4.42 |  | 10.961 |  | 8.49 |  | 92.7 |  | 45773.6 |  | 29.56 |  | 7.73 |  | 0.36 |  | 2.15 | c, i
61-0186 | 2020-11-04 03:15 | EST | 4.45 |  | 10.93 |  | 8.45 |  | 92.3 |  | 45826.5 |  | 29.59 |  | 7.72 |  | 0.34 |  | 2.05 | c, i
61-0186 | 2020-11-04 03:30 | EST | 4.466 |  | 11.031 |  | 8.41 |  | 92.1 |  | 45982.3 |  | 29.71 |  | 7.73 |  | 0.43 |  | 2.48 | c, i
61-0186 | 2020-11-04 03:45 | EST | 4.473 |  | 11.041 |  | 8.41 |  | 92.2 |  | 46041.3 |  | 29.75 |  | 7.73 |  | 0.44 |  | 2.67 | c, i
61-0186 | 2020-11-04 04:00 | EST | 4.525 |  | 11.005 |  | 8.43 |  | 92.3 |  | 46020.3 |  | 29.73 |  | 7.73 |  | 0.35 |  | 2.09 | c, i
61-0186 | 2020-11-04 04:15 | EST | 4.625 |  | 10.934 |  | 8.45 |  | 92.4 |  | 45978 |  | 29.7 |  | 7.73 |  | 0.38 |  | 2.22 | c, i
61-0186 | 2020-11-04 04:30 | EST | 4.751 |  | 10.898 |  | 8.46 |  | 92.4 |  | 45977.3 |  | 29.7 |  | 7.73 |  | 0.4 |  | 2.38 | c, i
61-0186 | 2020-11-04 04:45 | EST | 4.848 |  | 10.892 |  | 8.46 |  | 92.4 |  | 46005.7 |  | 29.72 |  | 7.73 |  | 0.39 |  | 2.28 | c, i
61-0186 | 2020-11-04 05:00 | EST | 4.917 |  | 10.975 |  | 8.44 |  | 92.4 |  | 46068.7 |  | 29.77 |  | 7.73 |  | 0.44 |  | 2.5 | c, i
61-0186 | 2020-11-04 05:15 | EST | 4.983 |  | 11.028 |  | 8.42 |  | 92.3 |  | 46116.6 |  | 29.8 |  | 7.73 |  | 0.36 |  | 2.1 | c, i
61-0186 | 2020-11-04 05:30 | EST | 5.051 |  | 11.051 |  | 8.42 |  | 92.4 |  | 46144 |  | 29.82 |  | 7.73 |  | 0.41 |  | 2.3 | c, i
61-0186 | 2020-11-04 05:45 | EST | 5.095 |  | 11.05 |  | 8.43 |  | 92.5 |  | 46157.3 |  | 29.83 |  | 7.73 |  | 0.39 |  | 2.34 | c, i
61-0186 | 2020-11-04 06:00 | EST | 5.135 |  | 11.081 |  | 8.41 |  | 92.3 |  | 46204.8 |  | 29.87 |  | 7.73 |  | 0.38 |  | 2.23 | c, i
61-0186 | 2020-11-04 06:15 | EST | 5.177 |  | 11.112 |  | 8.39 |  | 92.2 |  | 46263.1 |  | 29.91 |  | 7.73 |  | 0.34 |  | 1.89 | c, i
61-0186 | 2020-11-04 06:30 | EST | 5.2 |  | 11.117 |  | 8.39 |  | 92.2 |  | 46301.8 |  | 29.94 |  | 7.73 |  | 0.35 |  | 1.98 | c, i
61-0186 | 2020-11-04 06:45 | EST | 5.228 |  | 11.12 |  | 8.39 |  | 92.3 |  | 46331.4 |  | 29.96 |  | 7.73 |  | 0.33 |  | 1.81 | c, i
61-0186 | 2020-11-04 07:00 | EST | 5.262 |  | 11.118 |  | 8.4 |  | 92.4 |  | 46346.9 |  | 29.97 |  | 7.73 |  | 0.3 |  | 1.73 | c, i
61-0186 | 2020-11-04 07:15 | EST | 5.279 |  | 11.119 |  | 8.4 |  | 92.4 |  | 46369.6 |  | 29.99 |  | 7.73 |  | 0.28 |  | 1.63 | c, i
61-0186 | 2020-11-04 07:30 | EST | 5.316 |  | 11.11 |  | 8.42 |  | 92.6 |  | 46387.9 |  | 30 |  | 7.73 |  | 0.28 |  | 1.61 | c, i
61-0186 | 2020-11-04 07:45 | EST | 5.345 |  | 11.109 |  | 8.42 |  | 92.6 |  | 46397.2 |  | 30.01 |  | 7.73 |  | 0.26 |  | 1.52 | c, i
61-0186 | 2020-11-04 08:00 | EST | 5.364 |  | 11.102 |  | 8.42 |  | 92.6 |  | 46404.6 |  | 30.01 |  | 7.73 |  | 0.27 |  | 1.48 | c, i
61-0186 | 2020-11-04 08:15 | EST | 5.378 |  | 11.095 |  | 8.44 |  | 92.8 |  | 46415.8 |  | 30.02 |  | 7.73 |  | 0.26 |  | 1.43 | c, i
61-0186 | 2020-11-04 08:30 | EST | 5.391 |  | 11.093 |  | 8.44 |  | 92.8 |  | 46420.2 |  | 30.02 |  | 7.73 |  | 0.25 |  | 1.51 | c, i
61-0186 | 2020-11-04 08:45 | EST | 5.403 |  | 11.084 |  | 8.45 |  | 92.9 |  | 46432.6 |  | 30.03 |  | 7.74 |  | 0.26 |  | 1.51 | c, i
61-0186 | 2020-11-04 09:00 | EST | 5.412 |  | 11.07 |  | 8.47 |  | 93.1 |  | 46446.7 |  | 30.04 |  | 7.74 |  | 0.25 |  | 1.58 | c, i
61-0186 | 2020-11-04 09:15 | EST | 5.399 |  | 11.057 |  | 8.48 |  | 93.1 |  | 46459.1 |  | 30.05 |  | 7.74 |  | 0.26 |  | 1.51 | c, i
61-0186 | 2020-11-04 09:30 | EST | 5.455 |  | 11.035 |  | 8.5 |  | 93.3 |  | 46486.7 |  | 30.07 |  | 7.74 |  | 0.28 |  | 1.57 | c, i
61-0186 | 2020-11-04 09:45 | EST | 5.455 |  | 11.07 |  | 8.45 |  | 92.9 |  | 46572.5 |  | 30.13 |  | 7.74 |  | 0.24 |  | 1.46 | c, i
61-0186 | 2020-11-04 10:00 | EST | 5.459 |  | 11.097 |  | 8.43 |  | 92.7 |  | 46611.6 |  | 30.16 |  | 7.74 |  | 0.28 |  | 1.52 | c, i
61-0186 | 2020-11-04 10:15 | EST | 5.46 |  | 11.13 |  | 8.43 |  | 92.8 |  | 46640.8 |  | 30.18 |  | 7.75 |  | 0.3 |  | 1.85 | c, i
61-0186 | 2020-11-04 10:30 | EST | 5.46 |  | 11.15 |  | 8.45 |  | 93.1 |  | 46666.7 |  | 30.2 |  | 7.75 |  | 0.34 |  | 2.21 | c, i
61-0186 | 2020-11-04 10:45 | EST | 5.46 |  | 11.154 |  | 8.44 |  | 93 |  | 46666.4 |  | 30.2 |  | 7.75 |  | 0.26 |  | 1.65 | c, i
61-0186 | 2020-11-04 11:00 | EST | 5.457 |  | 11.147 |  | 8.44 |  | 92.9 |  | 46654.9 |  | 30.2 |  | 7.75 |  | 0.28 |  | 1.76 | c, i
61-0186 | 2020-11-04 11:15 | EST | 5.45 |  | 11.141 |  | 8.43 |  | 92.8 |  | 46636.4 |  | 30.18 |  | 7.74 |  | 0.26 |  | 1.58 | c, i
61-0186 | 2020-11-04 11:30 | EST | 5.452 |  | 11.128 |  | 8.41 |  | 92.6 |  | 46611.6 |  | 30.16 |  | 7.74 |  | 0.25 |  | 1.38 | c, i
61-0186 | 2020-11-04 11:45 | EST | 5.413 |  | 11.124 |  | 8.41 |  | 92.6 |  | 46596.2 |  | 30.15 |  | 7.74 |  | 0.25 |  | 1.37 | c, i
61-0186 | 2020-11-04 12:00 | EST | 5.399 |  | 11.131 |  | 8.4 |  | 92.5 |  | 46582.8 |  | 30.14 |  | 7.74 |  | 0.23 |  | 1.29 | c, i
61-0186 | 2020-11-04 12:15 | EST | 5.417 |  | 11.15 |  | 8.37 |  | 92.2 |  | 46564.5 |  | 30.13 |  | 7.74 |  | 0.25 |  | 1.38 | c, i
61-0186 | 2020-11-04 12:30 | EST | 5.389 |  | 11.161 |  | 8.34 |  | 91.9 |  | 46531.4 |  | 30.11 |  | 7.74 |  | 0.25 |  | 1.3 | c, i
61-0186 | 2020-11-04 12:45 | EST | 5.331 |  | 11.161 |  | 8.37 |  | 92.1 |  | 46465.8 |  | 30.06 |  | 7.73 |  | 0.26 |  | 1.36 | c, i
61-0186 | 2020-11-04 13:00 | EST | 5.277 |  | 11.164 |  | 8.36 |  | 92 |  | 46441.3 |  | 30.04 |  | 7.73 |  | 0.31 |  | 1.84 | c, i
61-0186 | 2020-11-04 13:15 | EST | 5.203 |  | 11.163 |  | 8.38 |  | 92.2 |  | 46430.4 |  | 30.04 |  | 7.73 |  | 0.26 |  | 1.44 | c, i
61-0186 | 2020-11-04 13:30 | EST | 5.125 |  | 11.168 |  | 8.38 |  | 92.2 |  | 46432.6 |  | 30.04 |  | 7.73 |  | 0.26 |  | 1.41 | c, i
61-0186 | 2020-11-04 13:45 | EST | 5.045 |  | 11.182 |  | 8.35 |  | 92 |  | 46442.2 |  | 30.05 |  | 7.73 |  | 0.25 |  | 1.37 | c, i
61-0186 | 2020-11-04 14:00 | EST | 4.979 |  | 11.192 |  | 8.33 |  | 91.8 |  | 46450.4 |  | 30.05 |  | 7.73 |  | 0.23 |  | 1.36 | c, i
61-0186 | 2020-11-04 14:15 | EST | 4.909 |  | 11.182 |  | 8.34 |  | 91.9 |  | 46394.3 |  | 30.01 |  | 7.73 |  | 0.25 |  | 1.34 | c, i
61-0186 | 2020-11-04 14:30 | EST | 4.851 |  | 11.176 |  | 8.33 |  | 91.6 |  | 46330.8 |  | 29.96 |  | 7.73 |  | 0.24 |  | 1.3 | c, i
61-0186 | 2020-11-04 14:45 | EST | 4.803 |  | 11.172 |  | 8.32 |  | 91.5 |  | 46226.7 |  | 29.89 |  | 7.73 |  | 0.24 |  | 1.37 | c, i
61-0186 | 2020-11-04 15:00 | EST | 4.765 |  | 11.179 |  | 8.28 |  | 91 |  | 46171.4 |  | 29.85 |  | 7.72 |  | 0.23 |  | 1.18 | c, i
61-0186 | 2020-11-04 15:15 | EST | 4.741 |  | 11.204 |  | 8.28 |  | 91.2 |  | 46410.1 |  | 30.02 |  | 7.73 |  | 0.29 |  | 1.44 | c, i
61-0186 | 2020-11-04 15:30 | EST | 4.734 |  | 11.211 |  | 8.27 |  | 91.1 |  | 46428.9 |  | 30.04 |  | 7.73 |  | 0.25 |  | 1.46 | c, i
61-0186 | 2020-11-04 15:45 | EST | 4.747 |  | 11.209 |  | 8.28 |  | 91.2 |  | 46424.6 |  | 30.03 |  | 7.73 |  | 0.31 |  | 1.62 | c, i
61-0186 | 2020-11-04 16:00 | EST | 4.784 |  | 11.211 |  | 8.27 |  | 91.1 |  | 46419.8 |  | 30.03 |  | 7.73 |  | 0.32 |  | 1.76 | c, i
61-0186 | 2020-11-04 16:15 | EST | 4.836 |  | 11.215 |  | 8.27 |  | 91.1 |  | 46419.4 |  | 30.03 |  | 7.73 |  | 0.3 |  | 1.72 | c, i
61-0186 | 2020-11-04 16:30 | EST | 4.879 |  | 11.216 |  | 8.26 |  | 91 |  | 46406.7 |  | 30.02 |  | 7.73 |  | 0.29 |  | 1.56 | c, i
61-0186 | 2020-11-04 16:45 | EST | 4.954 |  | 11.216 |  | 8.26 |  | 91 |  | 46390.9 |  | 30.01 |  | 7.73 |  | 0.31 |  | 1.63 | c, i
61-0186 | 2020-11-04 17:00 | EST | 4.946 |  | 11.211 |  | 8.25 |  | 90.9 |  | 46344.3 |  | 29.98 |  | 7.73 |  | 0.33 |  | 1.73 | c, i
61-0186 | 2020-11-04 17:15 | EST | 4.958 |  | 11.204 |  | 8.26 |  | 91 |  | 46306.7 |  | 29.95 |  | 7.73 |  | 0.35 |  | 1.95 | c, i
61-0186 | 2020-11-04 17:30 | EST | 4.977 |  | 11.195 |  | 8.26 |  | 90.9 |  | 46269.4 |  | 29.92 |  | 7.73 |  | 0.36 |  | 2.16 | c, i
61-0186 | 2020-11-04 17:45 | EST | 4.967 |  | 11.208 |  | 8.23 |  | 90.6 |  | 46302.9 |  | 29.95 |  | 7.72 |  | 0.31 |  | 1.67 | c, i
61-0186 | 2020-11-04 18:00 | EST | 4.985 |  | 11.213 |  | 8.2 |  | 90.3 |  | 46306.6 |  | 29.95 |  | 7.72 |  | 0.31 |  | 1.62 | c, i
61-0186 | 2020-11-04 18:15 | EST | 4.997 |  | 11.215 |  | 8.19 |  | 90.2 |  | 46304.4 |  | 29.95 |  | 7.72 |  | 0.31 |  | 1.63 | c, i
61-0186 | 2020-11-04 18:30 | EST | 5.021 |  | 11.212 |  | 8.19 |  | 90.2 |  | 46294.4 |  | 29.94 |  | 7.72 |  | 0.35 |  | 2.01 | c, i
61-0186 | 2020-11-04 18:45 | EST | 5.045 |  | 11.21 |  | 8.19 |  | 90.2 |  | 46278.3 |  | 29.93 |  | 7.72 |  | 0.33 |  | 1.81 | c, i
61-0186 | 2020-11-04 19:00 | EST | 5.076 |  | 11.215 |  | 8.17 |  | 89.9 |  | 46270 |  | 29.92 |  | 7.72 |  | 0.32 |  | 1.79 | c, i
61-0186 | 2020-11-04 19:15 | EST | 5.107 |  | 11.217 |  | 8.16 |  | 89.8 |  | 46261.5 |  | 29.92 |  | 7.72 |  | 0.31 |  | 1.64 | c, i
61-0186 | 2020-11-04 19:30 | EST | 5.098 |  | 11.219 |  | 8.15 |  | 89.7 |  | 46246.7 |  | 29.91 |  | 7.72 |  | 0.33 |  | 1.87 | c, i
61-0186 | 2020-11-04 19:45 | EST | 5.117 |  | 11.224 |  | 8.14 |  | 89.6 |  | 46221.4 |  | 29.89 |  | 7.72 |  | 0.31 |  | 1.75 | c, i
61-0186 | 2020-11-04 20:00 | EST | 5.051 |  | 11.226 |  | 8.15 |  | 89.8 |  | 46191.4 |  | 29.87 |  | 7.72 |  | 0.36 |  | 2.1 | c, i
61-0186 | 2020-11-04 20:15 | EST | 5.1 |  | 11.233 |  | 8.13 |  | 89.6 |  | 46154.5 |  | 29.84 |  | 7.72 |  | 0.34 |  | 2.06 | c, i
61-0186 | 2020-11-04 20:30 | EST | 5.181 |  | 11.228 |  | 8.18 |  | 90.1 |  | 46136.2 |  | 29.83 |  | 7.72 |  | 0.42 |  | 2.45 | c, i
61-0186 | 2020-11-04 20:45 | EST | 5.246 |  | 11.237 |  | 8.21 |  | 90.4 |  | 46208.3 |  | 29.88 |  | 7.72 |  | 0.5 |  | 2.82 | c, i
61-0186 | 2020-11-04 21:00 | EST | 5.272 |  | 11.209 |  | 8.32 |  | 91.5 |  | 46122.4 |  | 29.82 |  | 7.73 |  | 0.58 |  | 3.44 | c, i
61-0186 | 2020-11-04 21:15 | EST | 5.301 |  | 11.234 |  | 8.24 |  | 90.8 |  | 46251.2 |  | 29.91 |  | 7.73 |  | 0.47 |  | 2.62 | c, i
61-0186 | 2020-11-04 21:30 | EST | 5.326 |  | 11.244 |  | 8.21 |  | 90.5 |  | 46322.1 |  | 29.96 |  | 7.72 |  | 0.43 |  | 2.51 | c, i
61-0186 | 2020-11-04 21:45 | EST | 5.361 |  | 11.244 |  | 8.23 |  | 90.8 |  | 46335.8 |  | 29.97 |  | 7.72 |  | 0.43 |  | 2.43 | c, i
61-0186 | 2020-11-04 22:00 | EST | 5.401 |  | 11.251 |  | 8.22 |  | 90.6 |  | 46350.4 |  | 29.98 |  | 7.73 |  | 0.38 |  | 2.23 | c, i
61-0186 | 2020-11-04 22:15 | EST | 5.427 |  | 11.248 |  | 8.24 |  | 90.8 |  | 46337 |  | 29.97 |  | 7.73 |  | 0.39 |  | 2.24 | c, i
61-0186 | 2020-11-04 22:30 | EST | 5.439 |  | 11.239 |  | 8.31 |  | 91.5 |  | 46288.9 |  | 29.94 |  | 7.73 |  | 0.47 |  | 2.91 | c, i
61-0186 | 2020-11-04 22:45 | EST | 5.445 |  | 11.238 |  | 8.33 |  | 91.8 |  | 46247.7 |  | 29.91 |  | 7.73 |  | 0.45 |  | 2.48 | c, i
61-0186 | 2020-11-04 23:00 | EST | 5.445 |  | 11.226 |  | 8.38 |  | 92.3 |  | 46160.8 |  | 29.85 |  | 7.73 |  | 0.46 |  | 2.62 | c, i
61-0186 | 2020-11-04 23:15 | EST | 5.425 |  | 11.224 |  | 8.4 |  | 92.4 |  | 46115.4 |  | 29.81 |  | 7.73 |  | 0.46 |  | 2.8 | c, i
61-0186 | 2020-11-04 23:30 | EST | 5.42 |  | 11.23 |  | 8.39 |  | 92.4 |  | 46090.8 |  | 29.8 |  | 7.73 |  | 0.43 |  | 2.69 | c, i
61-0186 | 2020-11-04 23:45 | EST | 5.4 |  | 11.225 |  | 8.43 |  | 92.8 |  | 46117.4 |  | 29.81 |  | 7.73 |  | 0.4 |  | 2.57 | c, i
61-0186 | 2020-11-05 | EST | 5.358 |  | 11.221 |  | 8.41 |  | 92.6 |  | 46117.3 |  | 29.81 |  | 7.73 |  | 0.39 |  | 2.23 | c, i
61-0186 | 2020-11-05 00:15 | EST | 5.31 |  | 11.214 |  | 8.41 |  | 92.5 |  | 46093.4 |  | 29.8 |  | 7.73 |  | 0.4 |  | 2.44 | c, i
61-0186 | 2020-11-05 00:30 | EST | 5.249 |  | 11.2 |  | 8.49 |  | 93.4 |  | 46046.8 |  | 29.76 |  | 7.74 |  | 0.4 |  | 2.39 | c, i
61-0186 | 2020-11-05 00:45 | EST | 5.181 |  | 11.177 |  | 8.57 |  | 94.2 |  | 45997.8 |  | 29.73 |  | 7.74 |  | 0.46 |  | 2.78 | c, i
61-0186 | 2020-11-05 01:00 | EST | 5.106 |  | 11.172 |  | 8.61 |  | 94.6 |  | 45979.4 |  | 29.71 |  | 7.74 |  | 0.44 |  | 2.66 | c, i
61-0186 | 2020-11-05 01:15 | EST | 5.031 |  | 11.173 |  | 8.62 |  | 94.7 |  | 45951.3 |  | 29.69 |  | 7.74 |  | 0.45 |  | 2.54 | c, i
61-0186 | 2020-11-05 01:30 | EST | 4.959 |  | 11.179 |  | 8.59 |  | 94.4 |  | 45938.3 |  | 29.68 |  | 7.74 |  | 0.37 |  | 2.25 | c, i
61-0186 | 2020-11-05 01:45 | EST | 4.879 |  | 11.183 |  | 8.57 |  | 94.2 |  | 45922.9 |  | 29.67 |  | 7.74 |  | 0.35 |  | 2.14 | c, i
61-0186 | 2020-11-05 02:00 | EST | 4.798 |  | 11.19 |  | 8.53 |  | 93.7 |  | 45914.3 |  | 29.67 |  | 7.73 |  | 0.35 |  | 1.95 | c, i
61-0186 | 2020-11-05 02:15 | EST | 4.734 |  | 11.202 |  | 8.48 |  | 93.2 |  | 45905 |  | 29.66 |  | 7.73 |  | 0.33 |  | 1.95 | c, i
61-0186 | 2020-11-05 02:30 | EST | 4.668 |  | 11.212 |  | 8.42 |  | 92.5 |  | 45918.7 |  | 29.67 |  | 7.73 |  | 0.36 |  | 2.18 | c, i
61-0186 | 2020-11-05 02:45 | EST | 4.609 |  | 11.217 |  | 8.38 |  | 92.2 |  | 45930.4 |  | 29.68 |  | 7.73 |  | 0.36 |  | 2.15 | c, i
61-0186 | 2020-11-05 03:00 | EST | 4.557 |  | 11.224 |  | 8.35 |  | 91.8 |  | 45930 |  | 29.68 |  | 7.72 |  | 0.35 |  | 2.1 | c, i
61-0186 | 2020-11-05 03:15 | EST | 4.525 |  | 11.23 |  | 8.31 |  | 91.5 |  | 45931.8 |  | 29.68 |  | 7.72 |  | 0.29 |  | 1.72 | c, i
61-0186 | 2020-11-05 03:30 | EST | 4.5 |  | 11.233 |  | 8.29 |  | 91.2 |  | 45917.8 |  | 29.67 |  | 7.72 |  | 0.36 |  | 1.99 | c, i
61-0186 | 2020-11-05 03:45 | EST | 4.494 |  | 11.233 |  | 8.28 |  | 91.1 |  | 45918.9 |  | 29.67 |  | 7.72 |  | 0.34 |  | 2.01 | c, i
61-0186 | 2020-11-05 04:00 | EST | 4.51 |  | 11.238 |  | 8.26 |  | 90.9 |  | 45933 |  | 29.68 |  | 7.72 |  | 0.33 |  | 1.91 | c, i
61-0186 | 2020-11-05 04:15 | EST | 4.553 |  | 11.239 |  | 8.23 |  | 90.6 |  | 45945.5 |  | 29.69 |  | 7.72 |  | 0.37 |  | 2.14 | c, i
61-0186 | 2020-11-05 04:30 | EST | 4.618 |  | 11.237 |  | 8.2 |  | 90.2 |  | 45957.5 |  | 29.7 |  | 7.71 |  | 0.39 |  | 2.25 | c, i
61-0186 | 2020-11-05 04:45 | EST | 4.702 |  | 11.22 |  | 8.17 |  | 89.9 |  | 45945.3 |  | 29.69 |  | 7.71 |  | 0.37 |  | 2.22 | c, i
61-0186 | 2020-11-05 05:00 | EST | 4.795 |  | 11.21 |  | 8.15 |  | 89.6 |  | 45953.9 |  | 29.7 |  | 7.71 |  | 0.34 |  | 2.01 | c, i
61-0186 | 2020-11-05 05:15 | EST | 4.869 |  | 11.202 |  | 8.14 |  | 89.5 |  | 45960.9 |  | 29.7 |  | 7.71 |  | 0.35 |  | 1.97 | c, i
61-0186 | 2020-11-05 05:30 | EST | 4.925 |  | 11.2 |  | 8.15 |  | 89.6 |  | 45961 |  | 29.7 |  | 7.71 |  | 0.35 |  | 1.97 | c, i
61-0186 | 2020-11-05 05:45 | EST | 4.979 |  | 11.203 |  | 8.15 |  | 89.6 |  | 45959.5 |  | 29.7 |  | 7.71 |  | 0.39 |  | 2.22 | c, i
61-0186 | 2020-11-05 06:00 | EST | 5.014 |  | 11.203 |  | 8.16 |  | 89.8 |  | 45946.9 |  | 29.69 |  | 7.71 |  | 0.41 |  | 2.34 | c, i
61-0186 | 2020-11-05 06:15 | EST | 5.049 |  | 11.211 |  | 8.19 |  | 90 |  | 45949.7 |  | 29.69 |  | 7.71 |  | 0.38 |  | 2.38 | c, i
61-0186 | 2020-11-05 06:30 | EST | 5.088 |  | 11.215 |  | 8.21 |  | 90.3 |  | 45955.4 |  | 29.7 |  | 7.71 |  | 0.44 |  | 2.44 | c, i
61-0186 | 2020-11-05 06:45 | EST | 5.138 |  | 11.221 |  | 8.21 |  | 90.3 |  | 45945.5 |  | 29.69 |  | 7.71 |  | 0.4 |  | 2.27 | c, i
61-0186 | 2020-11-05 07:00 | EST | 5.175 |  | 11.216 |  | 8.25 |  | 90.7 |  | 45913.3 |  | 29.67 |  | 7.72 |  | 0.36 |  | 2.13 | c, i
61-0186 | 2020-11-05 07:15 | EST | 5.22 |  | 11.208 |  | 8.3 |  | 91.3 |  | 45898.5 |  | 29.66 |  | 7.72 |  | 0.39 |  | 2.16 | c, i
61-0186 | 2020-11-05 07:30 | EST | 5.253 |  | 11.196 |  | 8.35 |  | 91.8 |  | 45888.5 |  | 29.65 |  | 7.72 |  | 0.35 |  | 2.06 | c, i
61-0186 | 2020-11-05 07:45 | EST | 5.279 |  | 11.192 |  | 8.37 |  | 91.9 |  | 45898.1 |  | 29.66 |  | 7.72 |  | 0.33 |  | 2.03 | c, i
61-0186 | 2020-11-05 08:00 | EST | 5.303 |  | 11.192 |  | 8.36 |  | 91.8 |  | 45914.9 |  | 29.67 |  | 7.72 |  | 0.33 |  | 1.93 | c, i
61-0186 | 2020-11-05 08:15 | EST | 5.332 |  | 11.187 |  | 8.36 |  | 91.9 |  | 45930.4 |  | 29.68 |  | 7.72 |  | 0.3 |  | 1.85 | c, i
61-0186 | 2020-11-05 08:30 | EST | 5.342 |  | 11.191 |  | 8.35 |  | 91.8 |  | 45935.3 |  | 29.68 |  | 7.72 |  | 0.31 |  | 1.74 | c, i
61-0186 | 2020-11-05 08:45 | EST | 5.308 |  | 11.186 |  | 8.38 |  | 92.1 |  | 45952.8 |  | 29.69 |  | 7.72 |  | 0.31 |  | 1.84 | c, i
61-0186 | 2020-11-05 09:00 | EST | 5.334 |  | 11.195 |  | 8.34 |  | 91.6 |  | 45955.7 |  | 29.7 |  | 7.72 |  | 0.27 |  | 1.47 | c, i
61-0186 | 2020-11-05 09:15 | EST | 5.336 |  | 11.196 |  | 8.34 |  | 91.7 |  | 45970.7 |  | 29.71 |  | 7.72 |  | 0.26 |  | 1.53 | c, i
61-0186 | 2020-11-05 09:30 | EST | 5.349 |  | 11.197 |  | 8.34 |  | 91.7 |  | 45979.3 |  | 29.71 |  | 7.72 |  | 0.27 |  | 1.5 | c, i
61-0186 | 2020-11-05 09:45 | EST | 5.39 |  | 11.2 |  | 8.33 |  | 91.6 |  | 45986.7 |  | 29.72 |  | 7.72 |  | 0.26 |  | 1.53 | c, i
61-0186 | 2020-11-05 10:00 | EST | 5.402 |  | 11.196 |  | 8.36 |  | 92 |  | 46004.9 |  | 29.73 |  | 7.72 |  | 0.28 |  | 1.68 | c, i
61-0186 | 2020-11-05 10:15 | EST | 5.421 |  | 11.202 |  | 8.38 |  | 92.1 |  | 46019.3 |  | 29.74 |  | 7.72 |  | 0.27 |  | 1.58 | c, i
61-0186 | 2020-11-05 10:30 | EST | 5.43 |  | 11.203 |  | 8.37 |  | 92.1 |  | 46043.2 |  | 29.76 |  | 7.72 |  | 0.3 |  | 1.6 | c, i
61-0186 | 2020-11-05 10:45 | EST | 5.433 |  | 11.206 |  | 8.37 |  | 92.1 |  | 46049.6 |  | 29.76 |  | 7.72 |  | 0.28 |  | 1.63 | c, i
61-0186 | 2020-11-05 11:00 | EST | 5.419 |  | 11.2 |  | 8.4 |  | 92.4 |  | 46067.5 |  | 29.78 |  | 7.72 |  | 0.31 |  | 1.8 | c, i
61-0186 | 2020-11-05 11:15 | EST | 5.426 |  | 11.213 |  | 8.37 |  | 92 |  | 46057.6 |  | 29.77 |  | 7.72 |  | 0.27 |  | 1.66 | c, i
61-0186 | 2020-11-05 11:30 | EST | 5.419 |  | 11.223 |  | 8.34 |  | 91.7 |  | 46054.1 |  | 29.77 |  | 7.72 |  | 0.25 |  | 1.51 | c, i
61-0186 | 2020-11-05 11:45 | EST | 5.408 |  | 11.225 |  | 8.34 |  | 91.8 |  | 46032 |  | 29.75 |  | 7.72 |  | 0.26 |  | 1.52 | c, i
61-0186 | 2020-11-05 12:00 | EST | 5.398 |  | 11.232 |  | 8.32 |  | 91.5 |  | 45971.4 |  | 29.71 |  | 7.72 |  | 0.28 |  | 1.54 | c, i
61-0186 | 2020-11-05 12:15 | EST | 5.377 |  | 11.242 |  | 8.32 |  | 91.5 |  | 45930.6 |  | 29.68 |  | 7.72 |  | 0.29 |  | 1.44 | c, i
61-0186 | 2020-11-05 12:30 | EST | 5.338 |  | 11.256 |  | 8.31 |  | 91.4 |  | 45911.5 |  | 29.67 |  | 7.72 |  | 0.27 |  | 1.52 | c, i
61-0186 | 2020-11-05 12:45 | EST | 5.296 |  | 11.269 |  | 8.28 |  | 91.2 |  | 45918.5 |  | 29.67 |  | 7.72 |  | 0.3 |  | 1.66 | c, i
61-0186 | 2020-11-05 13:00 | EST | 5.244 |  | 11.273 |  | 8.26 |  | 90.9 |  | 45921.6 |  | 29.68 |  | 7.72 |  | 0.31 |  | 1.68 | c, i
61-0186 | 2020-11-05 13:15 | EST | 5.197 |  | 11.284 |  | 8.22 |  | 90.6 |  | 45933.7 |  | 29.69 |  | 7.72 |  | 0.31 |  | 1.67 | c, i
61-0186 | 2020-11-05 13:30 | EST | 5.133 |  | 11.297 |  | 8.21 |  | 90.5 |  | 45914.7 |  | 29.67 |  | 7.72 |  | 0.3 |  | 1.76 | c, i
61-0186 | 2020-11-05 13:45 | EST | 4.928 |  | 11.306 |  | 8.22 |  | 90.6 |  | 45835.3 |  | 29.62 |  | 7.72 |  | 0.29 |  | 1.59 | c, i
61-0186 | 2020-11-05 14:00 | EST | 4.877 |  | 11.314 |  | 8.27 |  | 91 |  | 45685.5 |  | 29.51 |  | 7.72 |  | 0.26 |  | 1.38 | c, i
61-0186 | 2020-11-05 14:15 | EST | 4.794 |  | 11.319 |  | 8.3 |  | 91.3 |  | 45575.7 |  | 29.43 |  | 7.72 |  | 0.25 |  | 1.35 | c, i
61-0186 | 2020-11-05 14:30 | EST | 4.704 |  | 11.321 |  | 8.29 |  | 91.3 |  | 45553.7 |  | 29.42 |  | 7.71 |  | 0.27 |  | 1.34 | c, i
61-0186 | 2020-11-05 14:45 | EST | 4.642 |  | 11.322 |  | 8.3 |  | 91.3 |  | 45467.3 |  | 29.35 |  | 7.71 |  | 0.24 |  | 1.43 | c, i
61-0186 | 2020-11-05 15:00 | EST | 4.552 |  | 11.327 |  | 8.28 |  | 91 |  | 45399.9 |  | 29.31 |  | 7.71 |  | 0.26 |  | 1.4 | c, i
61-0186 | 2020-11-05 15:15 | EST | 4.486 |  | 11.33 |  | 8.26 |  | 90.8 |  | 45351 |  | 29.27 |  | 7.71 |  | 0.27 |  | 1.32 | c, i
61-0186 | 2020-11-05 15:30 | EST | 4.449 |  | 11.33 |  | 8.25 |  | 90.7 |  | 45321.7 |  | 29.25 |  | 7.71 |  | 0.25 |  | 1.26 | c, i
61-0186 | 2020-11-05 15:45 | EST | 4.417 |  | 11.33 |  | 8.24 |  | 90.6 |  | 45309.3 |  | 29.24 |  | 7.71 |  | 0.24 |  | 1.36 | c, i
61-0186 | 2020-11-05 16:00 | EST | 4.408 |  | 11.338 |  | 8.2 |  | 90.2 |  | 45299.4 |  | 29.23 |  | 7.7 |  | 0.24 |  | 1.4 | c, i
61-0186 | 2020-11-05 16:15 | EST | 4.416 |  | 11.341 |  | 8.17 |  | 89.8 |  | 45240.4 |  | 29.19 |  | 7.7 |  | 0.24 |  | 1.27 | c, i
61-0186 | 2020-11-05 16:30 | EST | 4.443 |  | 11.332 |  | 8.2 |  | 90.1 |  | 45302.6 |  | 29.24 |  | 7.7 |  | 0.26 |  | 1.39 | c, i
61-0186 | 2020-11-05 16:45 | EST | 4.489 |  | 11.324 |  | 8.15 |  | 89.7 |  | 45570.9 |  | 29.43 |  | 7.7 |  | 0.33 |  | 1.81 | c, i
61-0186 | 2020-11-05 17:00 | EST | 4.531 |  | 11.321 |  | 8.17 |  | 89.9 |  | 45582.9 |  | 29.44 |  | 7.71 |  | 0.34 |  | 2.03 | c, i
61-0186 | 2020-11-05 17:15 | EST | 4.603 |  | 11.32 |  | 8.18 |  | 89.9 |  | 45523.6 |  | 29.39 |  | 7.71 |  | 0.36 |  | 2.02 | c, i
61-0186 | 2020-11-05 17:30 | EST | 4.644 |  | 11.329 |  | 8.1 |  | 89.2 |  | 45620.2 |  | 29.46 |  | 7.7 |  | 0.32 |  | 1.76 | c, i
61-0186 | 2020-11-05 17:45 | EST | 4.684 |  | 11.32 |  | 8.12 |  | 89.4 |  | 45695.5 |  | 29.52 |  | 7.7 |  | 0.34 |  | 1.82 | c, i
61-0186 | 2020-11-05 18:00 | EST | 4.712 |  | 11.303 |  | 8.13 |  | 89.5 |  | 45688.4 |  | 29.51 |  | 7.7 |  | 0.32 |  | 1.75 | c, i
61-0186 | 2020-11-05 18:15 | EST | 4.727 |  | 11.289 |  | 8.13 |  | 89.4 |  | 45663.9 |  | 29.49 |  | 7.7 |  | 0.34 |  | 1.76 | c, i
61-0186 | 2020-11-05 18:30 | EST | 4.756 |  | 11.28 |  | 8.1 |  | 89.1 |  | 45673.7 |  | 29.5 |  | 7.7 |  | 0.32 |  | 1.67 | c, i
61-0186 | 2020-11-05 18:45 | EST | 4.762 |  | 11.271 |  | 8.09 |  | 88.9 |  | 45690.5 |  | 29.51 |  | 7.7 |  | 0.33 |  | 1.77 | c, i
61-0186 | 2020-11-05 19:00 | EST | 4.76 |  | 11.268 |  | 8.07 |  | 88.8 |  | 45688.4 |  | 29.51 |  | 7.69 |  | 0.35 |  | 1.83 | c, i
61-0186 | 2020-11-05 19:15 | EST | 4.778 |  | 11.271 |  | 8.05 |  | 88.5 |  | 45716.6 |  | 29.53 |  | 7.7 |  | 0.31 |  | 1.74 | c, i
61-0186 | 2020-11-05 19:30 | EST | 4.805 |  | 11.298 |  | 8.05 |  | 88.5 |  | 45665.3 |  | 29.49 |  | 7.7 |  | 0.32 |  | 1.8 | c, i
61-0186 | 2020-11-05 19:45 | EST | 4.806 |  | 11.32 |  | 8.05 |  | 88.6 |  | 45594.2 |  | 29.44 |  | 7.7 |  | 0.31 |  | 1.79 | c, i
61-0186 | 2020-11-05 20:00 | EST | 4.836 |  | 11.335 |  | 8.04 |  | 88.5 |  | 45536.6 |  | 29.4 |  | 7.7 |  | 0.31 |  | 1.74 | c, i
61-0186 | 2020-11-05 20:15 | EST | 4.856 |  | 11.347 |  | 8.11 |  | 89.2 |  | 45422.4 |  | 29.32 |  | 7.7 |  | 0.37 |  | 2.18 | c, i
61-0186 | 2020-11-05 20:30 | EST | 5.014 |  | 11.347 |  | 8.01 |  | 88.2 |  | 45456.2 |  | 29.35 |  | 7.69 |  | 0.31 |  | 1.54 | c, i
61-0186 | 2020-11-05 20:45 | EST | 5.033 |  | 11.353 |  | 8.01 |  | 88.2 |  | 45411.9 |  | 29.32 |  | 7.69 |  | 0.32 |  | 1.75 | c, i
61-0186 | 2020-11-05 21:00 | EST | 5.046 |  | 11.362 |  | 8.05 |  | 88.6 |  | 45341.2 |  | 29.27 |  | 7.69 |  | 0.34 |  | 1.89 | c, i
61-0186 | 2020-11-05 21:15 | EST | 5.11 |  | 11.381 |  | 8.28 |  | 91 |  | 45051.1 |  | 29.06 |  | 7.71 |  | 0.54 |  | 3.16 | c, i
61-0186 | 2020-11-05 21:30 | EST | 5.178 |  | 11.371 |  | 8.15 |  | 89.6 |  | 45279.8 |  | 29.22 |  | 7.7 |  | 0.4 |  | 2.38 | c, i
61-0186 | 2020-11-05 21:45 | EST | 5.23 |  | 11.374 |  | 8.18 |  | 89.9 |  | 45220.5 |  | 29.18 |  | 7.7 |  | 0.41 |  | 2.34 | c, i
61-0186 | 2020-11-05 22:00 | EST | 5.226 |  | 11.394 |  | 8.42 |  | 92.6 |  | 45008.3 |  | 29.03 |  | 7.72 |  | 0.54 |  | 3.14 | c, i
61-0186 | 2020-11-05 22:15 | EST | 5.254 |  | 11.385 |  | 8.33 |  | 91.6 |  | 45112.9 |  | 29.1 |  | 7.71 |  | 0.5 |  | 2.98 | c, i
61-0186 | 2020-11-05 22:30 | EST | 5.282 |  | 11.432 |  | 8.57 |  | 94.3 |  | 44900.2 |  | 28.95 |  | 7.72 |  | 0.55 |  | 3.3 | c, i
61-0186 | 2020-11-05 22:45 | EST | 5.304 |  | 11.443 |  | 8.63 |  | 95 |  | 44886.6 |  | 28.94 |  | 7.72 |  | 0.54 |  | 3.2 | c, i
61-0186 | 2020-11-05 23:00 | EST | 5.32 |  | 11.426 |  | 8.58 |  | 94.4 |  | 44912.4 |  | 28.96 |  | 7.72 |  | 0.68 |  | 3.97 | c, i
61-0186 | 2020-11-05 23:15 | EST | 5.378 |  | 11.432 |  | 8.4 |  | 92.5 |  | 45064.9 |  | 29.07 |  | 7.7 |  | 0.44 |  | 2.69 | c, i
61-0186 | 2020-11-05 23:30 | EST | 5.368 |  | 11.44 |  | 8.44 |  | 92.8 |  | 44999.5 |  | 29.02 |  | 7.71 |  | 0.51 |  | 3.1 | c, i
61-0186 | 2020-11-05 23:45 | EST | 5.353 |  | 11.459 |  | 8.55 |  | 94.1 |  | 44922.6 |  | 28.97 |  | 7.72 |  | 0.52 |  | 3.07 | c, i
61-0186 | 2020-11-06 | EST | 5.349 |  | 11.459 |  | 8.39 |  | 92.3 |  | 44945.6 |  | 28.99 |  | 7.71 |  | 0.4 |  | 2.17 | c, i
61-0186 | 2020-11-06 00:15 | EST | 5.325 |  | 11.465 |  | 8.42 |  | 92.7 |  | 44903.7 |  | 28.96 |  | 7.71 |  | 0.42 |  | 2.46 | c, i
61-0186 | 2020-11-06 00:30 | EST | 5.283 |  | 11.474 |  | 8.4 |  | 92.5 |  | 44838.5 |  | 28.91 |  | 7.71 |  | 0.37 |  | 2.07 | c, i
61-0186 | 2020-11-06 00:45 | EST | 5.228 |  | 11.429 |  | 8.23 |  | 90.4 |  | 44831.6 |  | 28.9 |  | 7.7 |  | 0.35 |  | 2.12 | c, i
61-0186 | 2020-11-06 01:00 | EST | 5.172 |  | 11.443 |  | 8.29 |  | 91.2 |  | 44806.9 |  | 28.89 |  | 7.7 |  | 0.38 |  | 2.27 | c, i
61-0186 | 2020-11-06 01:15 | EST | 5.126 |  | 11.485 |  | 8.67 |  | 95.4 |  | 44662 |  | 28.79 |  | 7.72 |  | 0.48 |  | 2.89 | c, i
61-0186 | 2020-11-06 01:30 | EST | 5.061 |  | 11.496 |  | 8.65 |  | 95.2 |  | 44683.8 |  | 28.8 |  | 7.72 |  | 0.45 |  | 2.83 | c, i
61-0186 | 2020-11-06 01:45 | EST | 4.991 |  | 11.494 |  | 8.58 |  | 94.4 |  | 44739.2 |  | 28.84 |  | 7.72 |  | 0.43 |  | 2.57 | c, i
61-0186 | 2020-11-06 02:00 | EST | 4.911 |  | 11.488 |  | 8.55 |  | 94.1 |  | 44767.1 |  | 28.86 |  | 7.72 |  | 0.43 |  | 2.49 | c, i
61-0186 | 2020-11-06 02:15 | EST | 4.826 |  | 11.485 |  | 8.51 |  | 93.7 |  | 44779.4 |  | 28.87 |  | 7.71 |  | 0.4 |  | 2.29 | c, i
61-0186 | 2020-11-06 02:30 | EST | 4.742 |  | 11.481 |  | 8.5 |  | 93.5 |  | 44754.5 |  | 28.85 |  | 7.71 |  | 0.38 |  | 2.24 | c, i
61-0186 | 2020-11-06 02:45 | EST | 4.687 |  | 11.474 |  | 8.45 |  | 92.9 |  | 44775.2 |  | 28.87 |  | 7.71 |  | 0.35 |  | 2.04 | c, i
61-0186 | 2020-11-06 03:00 | EST | 4.627 |  | 11.466 |  | 8.42 |  | 92.7 |  | 44809.8 |  | 28.89 |  | 7.71 |  | 0.34 |  | 2.02 | c, i
61-0186 | 2020-11-06 03:15 | EST | 4.571 |  | 11.467 |  | 8.42 |  | 92.6 |  | 44803.1 |  | 28.89 |  | 7.71 |  | 0.33 |  | 1.84 | c, i
61-0186 | 2020-11-06 03:30 | EST | 4.523 |  | 11.471 |  | 8.41 |  | 92.5 |  | 44786.5 |  | 28.87 |  | 7.71 |  | 0.35 |  | 2.07 | c, i
61-0186 | 2020-11-06 03:45 | EST | 4.484 |  | 11.476 |  | 8.39 |  | 92.3 |  | 44779.7 |  | 28.87 |  | 7.71 |  | 0.33 |  | 1.81 | c, i
61-0186 | 2020-11-06 04:00 | EST | 4.468 |  | 11.47 |  | 8.37 |  | 92.1 |  | 44790.3 |  | 28.88 |  | 7.7 |  | 0.35 |  | 1.94 | c, i
61-0186 | 2020-11-06 04:15 | EST | 4.469 |  | 11.475 |  | 8.19 |  | 90.2 |  | 44888.9 |  | 28.95 |  | 7.69 |  | 0.37 |  | 1.88 | c, i
61-0186 | 2020-11-06 04:30 | EST | 4.488 |  | 11.474 |  | 8.14 |  | 89.7 |  | 44901.6 |  | 28.96 |  | 7.69 |  | 0.35 |  | 2 | c, i
61-0186 | 2020-11-06 04:45 | EST | 4.534 |  | 11.48 |  | 8.4 |  | 92.4 |  | 44698.7 |  | 28.81 |  | 7.7 |  | 0.42 |  | 2.48 | c, i
61-0186 | 2020-11-06 05:00 | EST | 4.597 |  | 11.437 |  | 8.05 |  | 88.6 |  | 45097 |  | 29.09 |  | 7.69 |  | 0.39 |  | 2.04 | c, i
61-0186 | 2020-11-06 05:15 | EST | 4.658 |  | 11.4 |  | 8.01 |  | 88.1 |  | 45248.8 |  | 29.2 |  | 7.69 |  | 0.42 |  | 2.38 | c, i
61-0186 | 2020-11-06 05:30 | EST | 4.737 |  | 11.374 |  | 8.01 |  | 88.1 |  | 45324.2 |  | 29.25 |  | 7.69 |  | 0.41 |  | 2.4 | c, i
61-0186 | 2020-11-06 05:45 | EST | 4.788 |  | 11.379 |  | 8.07 |  | 88.8 |  | 45324.6 |  | 29.25 |  | 7.69 |  | 0.45 |  | 2.66 | c, i
61-0186 | 2020-11-06 06:00 | EST | 4.828 |  | 11.395 |  | 8.09 |  | 89.1 |  | 45313.3 |  | 29.25 |  | 7.69 |  | 0.49 |  | 2.72 | c, i
61-0186 | 2020-11-06 06:15 | EST | 4.855 |  | 11.406 |  | 8.08 |  | 89 |  | 45308 |  | 29.24 |  | 7.69 |  | 0.47 |  | 2.65 | c, i
61-0186 | 2020-11-06 06:30 | EST | 4.881 |  | 11.413 |  | 8.07 |  | 88.9 |  | 45293.2 |  | 29.23 |  | 7.69 |  | 0.48 |  | 2.86 | c, i
61-0186 | 2020-11-06 06:45 | EST | 4.906 |  | 11.418 |  | 7.97 |  | 87.8 |  | 45331.3 |  | 29.26 |  | 7.68 |  | 0.43 |  | 2.35 | c, i
61-0186 | 2020-11-06 07:00 | EST | 4.93 |  | 11.425 |  | 7.88 |  | 86.9 |  | 45376.9 |  | 29.29 |  | 7.68 |  | 0.36 |  | 1.95 | c, i
61-0186 | 2020-11-06 07:15 | EST | 4.955 |  | 11.469 |  | 8 |  | 88.4 |  | 45661.1 |  | 29.5 |  | 7.69 |  | 0.35 |  | 1.98 | c, i
61-0186 | 2020-11-06 07:30 | EST | 4.977 |  | 11.465 |  | 8.11 |  | 89.6 |  | 45817.9 |  | 29.61 |  | 7.7 |  | 0.37 |  | 1.99 | c, i
61-0186 | 2020-11-06 07:45 | EST | 4.993 |  | 11.457 |  | 8.15 |  | 90.1 |  | 45876.1 |  | 29.65 |  | 7.7 |  | 0.3 |  | 1.61 | c, i
61-0186 | 2020-11-06 08:00 | EST | 5.016 |  | 11.458 |  | 8.16 |  | 90.2 |  | 45894.6 |  | 29.67 |  | 7.7 |  | 0.31 |  | 1.67 | c, i
61-0186 | 2020-11-06 08:15 | EST | 5.042 |  | 11.459 |  | 8.19 |  | 90.5 |  | 45926.2 |  | 29.69 |  | 7.71 |  | 0.29 |  | 1.57 | c, i
61-0186 | 2020-11-06 08:30 | EST | 5.069 |  | 11.46 |  | 8.26 |  | 91.4 |  | 45964.7 |  | 29.72 |  | 7.71 |  | 0.3 |  | 1.59 | c, i
61-0186 | 2020-11-06 08:45 | EST | 5.102 |  | 11.462 |  | 8.27 |  | 91.5 |  | 45971.7 |  | 29.72 |  | 7.71 |  | 0.26 |  | 1.42 | c, i
61-0186 | 2020-11-06 09:00 | EST | 5.149 |  | 11.465 |  | 8.28 |  | 91.6 |  | 45975.9 |  | 29.72 |  | 7.71 |  | 0.25 |  | 1.27 | c, i
61-0186 | 2020-11-06 09:15 | EST | 5.2 |  | 11.468 |  | 8.27 |  | 91.4 |  | 45969.9 |  | 29.72 |  | 7.71 |  | 0.25 |  | 1.38 | c, i
61-0186 | 2020-11-06 09:30 | EST | 5.196 |  | 11.471 |  | 8.26 |  | 91.4 |  | 45969.7 |  | 29.72 |  | 7.71 |  | 0.24 |  | 1.26 | c, i
61-0186 | 2020-11-06 09:45 | EST | 5.263 |  | 11.474 |  | 8.29 |  | 91.7 |  | 45985.3 |  | 29.73 |  | 7.71 |  | 0.26 |  | 1.29 | c, i
61-0186 | 2020-11-06 10:00 | EST | 5.245 |  | 11.474 |  | 8.32 |  | 92 |  | 46002.6 |  | 29.74 |  | 7.71 |  | 0.24 |  | 1.32 | c, i
61-0186 | 2020-11-06 10:15 | EST | 5.303 |  | 11.478 |  | 8.32 |  | 92.1 |  | 46045.9 |  | 29.77 |  | 7.72 |  | 0.25 |  | 1.34 | c, i
61-0186 | 2020-11-06 10:30 | EST | 5.343 |  | 11.472 |  | 8.36 |  | 92.5 |  | 46099.6 |  | 29.81 |  | 7.72 |  | 0.24 |  | 1.34 | c, i
61-0186 | 2020-11-06 10:45 | EST | 5.356 |  | 11.466 |  | 8.37 |  | 92.6 |  | 46120.5 |  | 29.83 |  | 7.71 |  | 0.25 |  | 1.31 | c, i
61-0186 | 2020-11-06 11:00 | EST | 5.38 |  | 11.465 |  | 8.38 |  | 92.8 |  | 46159.7 |  | 29.86 |  | 7.72 |  | 0.26 |  | 1.39 | c, i
61-0186 | 2020-11-06 11:15 | EST | 5.38 |  | 11.478 |  | 8.43 |  | 93.4 |  | 46242 |  | 29.92 |  | 7.73 |  | 0.31 |  | 1.59 | c, i
61-0186 | 2020-11-06 11:30 | EST | 5.378 |  | 11.493 |  | 8.46 |  | 93.7 |  | 46286.1 |  | 29.95 |  | 7.73 |  | 0.29 |  | 1.59 | c, i
61-0186 | 2020-11-06 11:45 | EST | 5.376 |  | 11.507 |  | 8.47 |  | 93.9 |  | 46311.8 |  | 29.97 |  | 7.73 |  | 0.31 |  | 1.68 | c, i
61-0186 | 2020-11-06 12:00 | EST | 5.365 |  | 11.515 |  | 8.44 |  | 93.6 |  | 46306 |  | 29.96 |  | 7.73 |  | 0.3 |  | 1.52 | c, i
61-0186 | 2020-11-06 12:15 | EST | 5.367 |  | 11.515 |  | 8.42 |  | 93.4 |  | 46278.4 |  | 29.94 |  | 7.73 |  | 0.29 |  | 1.57 | c, i
61-0186 | 2020-11-06 12:30 | EST | 5.363 |  | 11.503 |  | 8.42 |  | 93.3 |  | 46193 |  | 29.88 |  | 7.72 |  | 0.31 |  | 1.57 | c, i
61-0186 | 2020-11-06 12:45 | EST | 5.358 |  | 11.508 |  | 8.39 |  | 92.9 |  | 46144.9 |  | 29.85 |  | 7.72 |  | 0.29 |  | 1.6 | c, i
61-0186 | 2020-11-06 13:00 | EST | 5.346 |  | 11.509 |  | 8.39 |  | 92.9 |  | 46091.9 |  | 29.81 |  | 7.72 |  | 0.28 |  | 1.66 | c, i
61-0186 | 2020-11-06 13:15 | EST | 5.315 |  | 11.507 |  | 8.39 |  | 92.9 |  | 46104.7 |  | 29.82 |  | 7.72 |  | 0.32 |  | 1.69 | c, i
61-0186 | 2020-11-06 13:30 | EST | 5.283 |  | 11.51 |  | 8.37 |  | 92.7 |  | 46094.2 |  | 29.81 |  | 7.72 |  | 0.33 |  | 1.79 | c, i
61-0186 | 2020-11-06 13:45 | EST | 5.246 |  | 11.513 |  | 8.35 |  | 92.5 |  | 46060.2 |  | 29.79 |  | 7.72 |  | 0.32 |  | 1.67 | c, i
61-0186 | 2020-11-06 14:00 | EST | 5.19 |  | 11.517 |  | 8.3 |  | 91.9 |  | 46026.9 |  | 29.76 |  | 7.72 |  | 0.31 |  | 1.77 | c, i
61-0186 | 2020-11-06 14:15 | EST | 5.123 |  | 11.513 |  | 8.27 |  | 91.5 |  | 45967.7 |  | 29.72 |  | 7.71 |  | 0.33 |  | 1.84 | c, i
61-0186 | 2020-11-06 14:30 | EST | 5.061 |  | 11.518 |  | 8.27 |  | 91.5 |  | 45948.6 |  | 29.71 |  | 7.71 |  | 0.31 |  | 1.8 | c, i
61-0186 | 2020-11-06 14:45 | EST | 4.994 |  | 11.526 |  | 8.24 |  | 91.2 |  | 45935.8 |  | 29.7 |  | 7.71 |  | 0.31 |  | 1.6 | c, i
61-0186 | 2020-11-06 15:00 | EST | 4.926 |  | 11.532 |  | 8.22 |  | 91 |  | 45905.8 |  | 29.68 |  | 7.71 |  | 0.32 |  | 1.62 | c, i
61-0186 | 2020-11-06 15:15 | EST | 4.871 |  | 11.536 |  | 8.22 |  | 91 |  | 45861.2 |  | 29.65 |  | 7.71 |  | 0.3 |  | 1.66 | c, i
61-0186 | 2020-11-06 15:30 | EST | 4.804 |  | 11.543 |  | 8.19 |  | 90.7 |  | 45845.3 |  | 29.63 |  | 7.71 |  | 0.3 |  | 1.7 | c, i
61-0186 | 2020-11-06 15:45 | EST | 4.721 |  | 11.548 |  | 8.14 |  | 90.1 |  | 45873.4 |  | 29.65 |  | 7.7 |  | 0.28 |  | 1.41 | c, i
61-0186 | 2020-11-06 16:00 | EST | 4.666 |  | 11.551 |  | 8.13 |  | 90 |  | 45858.1 |  | 29.64 |  | 7.7 |  | 0.3 |  | 1.55 | c, i
61-0186 | 2020-11-06 16:15 | EST | 4.631 |  | 11.56 |  | 8.06 |  | 89.3 |  | 45860.6 |  | 29.65 |  | 7.7 |  | 0.26 |  | 1.38 | c, i
61-0186 | 2020-11-06 16:30 | EST | 4.605 |  | 11.561 |  | 8.02 |  | 88.9 |  | 45884.4 |  | 29.66 |  | 7.7 |  | 0.36 |  | 2.16 | c, i
61-0186 | 2020-11-06 16:45 | EST | 4.595 |  | 11.555 |  | 8.06 |  | 89.2 |  | 45898.1 |  | 29.67 |  | 7.7 |  | 0.38 |  | 1.86 | c, i
61-0186 | 2020-11-06 17:00 | EST | 4.609 |  | 11.55 |  | 8.07 |  | 89.4 |  | 45921.8 |  | 29.69 |  | 7.7 |  | 0.33 |  | 1.93 | c, i
61-0186 | 2020-11-06 17:15 | EST | 4.631 |  | 11.535 |  | 8.11 |  | 89.8 |  | 45960.7 |  | 29.72 |  | 7.7 |  | 0.39 |  | 2.17 | c, i
61-0186 | 2020-11-06 17:30 | EST | 4.667 |  | 11.528 |  | 8.1 |  | 89.7 |  | 45961.2 |  | 29.72 |  | 7.7 |  | 0.41 |  | 2.17 | c, i
61-0186 | 2020-11-06 17:45 | EST | 4.705 |  | 11.519 |  | 8.09 |  | 89.6 |  | 45960 |  | 29.72 |  | 7.7 |  | 0.43 |  | 2.27 | c, i
61-0186 | 2020-11-06 18:00 | EST | 4.745 |  | 11.515 |  | 8.07 |  | 89.3 |  | 45950.6 |  | 29.71 |  | 7.7 |  | 0.41 |  | 2.3 | c, i
61-0186 | 2020-11-06 18:15 | EST | 4.776 |  | 11.515 |  | 8.04 |  | 89 |  | 45924.1 |  | 29.69 |  | 7.69 |  | 0.38 |  | 2.09 | c, i
61-0186 | 2020-11-06 18:30 | EST | 4.795 |  | 11.515 |  | 8.04 |  | 89 |  | 45904.5 |  | 29.68 |  | 7.7 |  | 0.44 |  | 2.21 | c, i
61-0186 | 2020-11-06 18:45 | EST | 4.813 |  | 11.517 |  | 8.02 |  | 88.8 |  | 45908.1 |  | 29.68 |  | 7.7 |  | 0.39 |  | 2.13 | c, i
61-0186 | 2020-11-06 19:00 | EST | 4.823 |  | 11.527 |  | 8 |  | 88.6 |  | 45908.2 |  | 29.68 |  | 7.69 |  | 0.4 |  | 2.02 | c, i
61-0186 | 2020-11-06 19:15 | EST | 4.832 |  | 11.538 |  | 7.98 |  | 88.4 |  | 45876.8 |  | 29.66 |  | 7.69 |  | 0.39 |  | 1.95 | c, i
61-0186 | 2020-11-06 19:30 | EST | 4.833 |  | 11.551 |  | 8.01 |  | 88.7 |  | 45850.3 |  | 29.64 |  | 7.69 |  | 0.4 |  | 2.21 | c, i
61-0186 | 2020-11-06 19:45 | EST | 4.825 |  | 11.561 |  | 8.04 |  | 89 |  | 45803.2 |  | 29.6 |  | 7.69 |  | 0.55 |  | 3.18 | c, i
61-0186 | 2020-11-06 20:00 | EST | 4.822 |  | 11.574 |  | 8.08 |  | 89.5 |  | 45727.3 |  | 29.55 |  | 7.7 |  | 0.57 |  | 3.36 | c, i
61-0186 | 2020-11-06 20:15 | EST | 4.816 |  | 11.582 |  | 8.11 |  | 89.7 |  | 45633.5 |  | 29.48 |  | 7.7 |  | 0.57 |  | 3.33 | c, i
61-0186 | 2020-11-06 20:30 | EST | 4.81 |  | 11.604 |  | 8.13 |  | 90 |  | 45562.6 |  | 29.43 |  | 7.69 |  | 0.53 |  | 3.26 | c, i
61-0186 | 2020-11-06 20:45 | EST | 4.824 |  | 11.614 |  | 8.14 |  | 90.1 |  | 45539.3 |  | 29.42 |  | 7.69 |  | 0.48 |  | 2.68 | c, i
61-0186 | 2020-11-06 21:00 | EST | 4.846 |  | 11.61 |  | 8.05 |  | 89.2 |  | 45593 |  | 29.46 |  | 7.69 |  | 0.45 |  | 2.41 | c, i
61-0186 | 2020-11-06 21:15 | EST | 4.881 |  | 11.603 |  | 8 |  | 88.6 |  | 45634 |  | 29.49 |  | 7.69 |  | 0.45 |  | 2.43 | c, i
61-0186 | 2020-11-06 21:30 | EST | 4.933 |  | 11.6 |  | 7.98 |  | 88.4 |  | 45665.1 |  | 29.51 |  | 7.69 |  | 0.45 |  | 2.68 | c, i
61-0186 | 2020-11-06 21:45 | EST | 4.999 |  | 11.596 |  | 7.99 |  | 88.5 |  | 45683 |  | 29.52 |  | 7.69 |  | 0.43 |  | 2.4 | c, i
61-0186 | 2020-11-06 22:00 | EST | 5.072 |  | 11.598 |  | 8.02 |  | 88.8 |  | 45677.7 |  | 29.52 |  | 7.69 |  | 0.43 |  | 2.51 | c, i
61-0186 | 2020-11-06 22:15 | EST | 5.138 |  | 11.592 |  | 8.01 |  | 88.7 |  | 45678.3 |  | 29.52 |  | 7.69 |  | 0.45 |  | 2.52 | c, i
61-0186 | 2020-11-06 22:30 | EST | 5.186 |  | 11.591 |  | 7.98 |  | 88.3 |  | 45701 |  | 29.53 |  | 7.69 |  | 0.42 |  | 2.25 | c, i
61-0186 | 2020-11-06 22:45 | EST | 5.197 |  | 11.594 |  | 7.98 |  | 88.4 |  | 45679 |  | 29.52 |  | 7.69 |  | 0.47 |  | 2.59 | c, i
61-0186 | 2020-11-06 23:00 | EST | 5.195 |  | 11.6 |  | 7.97 |  | 88.2 |  | 45664.5 |  | 29.51 |  | 7.69 |  | 0.43 |  | 2.39 | c, i
61-0186 | 2020-11-06 23:15 | EST | 5.273 |  | 11.601 |  | 7.95 |  | 88 |  | 45661.8 |  | 29.51 |  | 7.68 |  | 0.4 |  | 2.24 | c, i
61-0186 | 2020-11-06 23:30 | EST | 5.274 |  | 11.611 |  | 8 |  | 88.6 |  | 45648.3 |  | 29.5 |  | 7.69 |  | 0.43 |  | 2.42 | c, i
61-0186 | 2020-11-06 23:45 | EST | 5.316 |  | 11.626 |  | 8.05 |  | 89.2 |  | 45680.3 |  | 29.52 |  | 7.69 |  | 0.39 |  | 2.29 | c, i
61-0186 | 2020-11-07 | EST | 5.332 |  | 11.644 |  | 8.15 |  | 90.3 |  | 45701.8 |  | 29.54 |  | 7.7 |  | 0.45 |  | 2.64 | c, i
61-0186 | 2020-11-07 00:15 | EST | 5.344 |  | 11.643 |  | 8.13 |  | 90.2 |  | 45690.1 |  | 29.53 |  | 7.7 |  | 0.46 |  | 2.66 | c, i
61-0186 | 2020-11-07 00:30 | EST | 5.338 |  | 11.649 |  | 8.14 |  | 90.3 |  | 45683.5 |  | 29.52 |  | 7.7 |  | 0.43 |  | 2.61 | c, i
61-0186 | 2020-11-07 00:45 | EST | 5.324 |  | 11.65 |  | 8.09 |  | 89.7 |  | 45673.8 |  | 29.52 |  | 7.69 |  | 0.44 |  | 2.56 | c, i
61-0186 | 2020-11-07 01:00 | EST | 5.32 |  | 11.625 |  | 7.95 |  | 88.1 |  | 45607.6 |  | 29.47 |  | 7.68 |  | 0.39 |  | 2.4 | c, i
61-0186 | 2020-11-07 01:15 | EST | 5.285 |  | 11.616 |  | 7.98 |  | 88.4 |  | 45578.5 |  | 29.45 |  | 7.68 |  | 0.48 |  | 2.55 | c, i
61-0186 | 2020-11-07 01:30 | EST | 5.234 |  | 11.649 |  | 8.15 |  | 90.3 |  | 45518.4 |  | 29.4 |  | 7.7 |  | 0.43 |  | 2.62 | c, i
61-0186 | 2020-11-07 01:45 | EST | 5.167 |  | 11.712 |  | 8.31 |  | 92.1 |  | 45452.2 |  | 29.36 |  | 7.71 |  | 0.49 |  | 2.58 | c, i
61-0186 | 2020-11-07 02:00 | EST | 5.089 |  | 11.746 |  | 8.38 |  | 93 |  | 45412.5 |  | 29.33 |  | 7.71 |  | 0.47 |  | 2.66 | c, i
61-0186 | 2020-11-07 02:15 | EST | 5.015 |  | 11.765 |  | 8.41 |  | 93.4 |  | 45384.2 |  | 29.31 |  | 7.71 |  | 0.45 |  | 2.56 | c, i
61-0186 | 2020-11-07 02:30 | EST | 4.931 |  | 11.777 |  | 8.42 |  | 93.5 |  | 45356.5 |  | 29.29 |  | 7.71 |  | 0.47 |  | 2.65 | c, i
61-0186 | 2020-11-07 02:45 | EST | 4.872 |  | 11.783 |  | 8.42 |  | 93.5 |  | 45353.3 |  | 29.29 |  | 7.71 |  | 0.45 |  | 2.56 | c, i
61-0186 | 2020-11-07 03:00 | EST | 4.804 |  | 11.783 |  | 8.4 |  | 93.3 |  | 45337.6 |  | 29.28 |  | 7.71 |  | 0.42 |  | 2.37 | c, i
61-0186 | 2020-11-07 03:15 | EST | 4.751 |  | 11.742 |  | 8.28 |  | 91.8 |  | 45390 |  | 29.32 |  | 7.7 |  | 0.43 |  | 2.46 | c, i
61-0186 | 2020-11-07 03:30 | EST | 4.691 |  | 11.723 |  | 8.21 |  | 91.1 |  | 45417.4 |  | 29.34 |  | 7.7 |  | 0.35 |  | 2.17 | c, i
61-0186 | 2020-11-07 03:45 | EST | 4.648 |  | 11.705 |  | 8.15 |  | 90.4 |  | 45405.3 |  | 29.33 |  | 7.69 |  | 0.37 |  | 2.12 | c, i
61-0186 | 2020-11-07 04:00 | EST | 4.578 |  | 11.688 |  | 8.07 |  | 89.5 |  | 45405.3 |  | 29.33 |  | 7.69 |  | 0.37 |  | 2.15 | c, i
61-0186 | 2020-11-07 04:15 | EST | 4.544 |  | 11.667 |  | 8 |  | 88.6 |  | 45415.9 |  | 29.33 |  | 7.68 |  | 0.38 |  | 2.09 | c, i
61-0186 | 2020-11-07 04:30 | EST | 4.523 |  | 11.656 |  | 7.95 |  | 88.1 |  | 45431.6 |  | 29.34 |  | 7.68 |  | 0.4 |  | 2.24 | c, i
61-0186 | 2020-11-07 04:45 | EST | 4.524 |  | 11.648 |  | 7.91 |  | 87.6 |  | 45446.9 |  | 29.35 |  | 7.68 |  | 0.36 |  | 2.1 | c, i
61-0186 | 2020-11-07 05:00 | EST | 4.512 |  | 11.634 |  | 7.89 |  | 87.3 |  | 45479.2 |  | 29.38 |  | 7.67 |  | 0.38 |  | 2.19 | c, i
61-0186 | 2020-11-07 05:15 | EST | 4.518 |  | 11.622 |  | 7.87 |  | 87.1 |  | 45512.7 |  | 29.4 |  | 7.68 |  | 0.41 |  | 2.38 | c, i
61-0186 | 2020-11-07 05:30 | EST | 4.54 |  | 11.618 |  | 7.86 |  | 87 |  | 45526.1 |  | 29.41 |  | 7.68 |  | 0.45 |  | 2.57 | c, i
61-0186 | 2020-11-07 05:45 | EST | 4.579 |  | 11.613 |  | 7.85 |  | 86.9 |  | 45543.6 |  | 29.42 |  | 7.68 |  | 0.5 |  | 2.79 | c, i
61-0186 | 2020-11-07 06:00 | EST | 4.622 |  | 11.612 |  | 7.86 |  | 87.1 |  | 45552.1 |  | 29.43 |  | 7.68 |  | 0.49 |  | 2.72 | c, i
61-0186 | 2020-11-07 06:15 | EST | 4.665 |  | 11.616 |  | 7.87 |  | 87.1 |  | 45546.2 |  | 29.42 |  | 7.68 |  | 0.46 |  | 2.69 | c, i
61-0186 | 2020-11-07 06:30 | EST | 4.716 |  | 11.622 |  | 7.88 |  | 87.3 |  | 45544 |  | 29.42 |  | 7.68 |  | 0.49 |  | 2.75 | c, i
61-0186 | 2020-11-07 06:45 | EST | 4.76 |  | 11.629 |  | 7.88 |  | 87.2 |  | 45548 |  | 29.43 |  | 7.68 |  | 0.46 |  | 2.71 | c, i
61-0186 | 2020-11-07 07:00 | EST | 4.8 |  | 11.641 |  | 7.92 |  | 87.8 |  | 45561 |  | 29.43 |  | 7.68 |  | 0.39 |  | 2.13 | c, i
61-0186 | 2020-11-07 07:15 | EST | 4.841 |  | 11.647 |  | 7.91 |  | 87.7 |  | 45569.1 |  | 29.44 |  | 7.68 |  | 0.4 |  | 2.44 | c, i
61-0186 | 2020-11-07 07:30 | EST | 4.865 |  | 11.656 |  | 7.94 |  | 88 |  | 45573.2 |  | 29.44 |  | 7.68 |  | 0.38 |  | 2.31 | c, i
61-0186 | 2020-11-07 07:45 | EST | 4.896 |  | 11.657 |  | 7.9 |  | 87.6 |  | 45569.9 |  | 29.44 |  | 7.68 |  | 0.38 |  | 2.06 | c, i
61-0186 | 2020-11-07 08:00 | EST | 4.922 |  | 11.662 |  | 7.9 |  | 87.6 |  | 45579 |  | 29.45 |  | 7.68 |  | 0.35 |  | 2.06 | c, i
61-0186 | 2020-11-07 08:15 | EST | 4.945 |  | 11.749 |  | 7.99 |  | 88.9 |  | 45816.7 |  | 29.62 |  | 7.69 |  | 0.31 |  | 1.89 | c, i
61-0186 | 2020-11-07 08:30 | EST | 4.978 |  | 11.797 |  | 8.11 |  | 90.3 |  | 45910 |  | 29.69 |  | 7.7 |  | 0.31 |  | 1.79 | c, i
61-0186 | 2020-11-07 08:45 | EST | 4.995 |  | 11.807 |  | 8.12 |  | 90.5 |  | 45903.1 |  | 29.69 |  | 7.7 |  | 0.32 |  | 1.76 | c, i
61-0186 | 2020-11-07 09:00 | EST | 5.012 |  | 11.817 |  | 8.16 |  | 90.9 |  | 45912.7 |  | 29.69 |  | 7.7 |  | 0.32 |  | 1.81 | c, i
61-0186 | 2020-11-07 09:15 | EST | 5.037 |  | 11.842 |  | 8.28 |  | 92.4 |  | 45968.5 |  | 29.74 |  | 7.71 |  | 0.35 |  | 1.74 | c, i
61-0186 | 2020-11-07 09:30 | EST | 5.066 |  | 11.859 |  | 8.32 |  | 92.9 |  | 45999.5 |  | 29.76 |  | 7.71 |  | 0.34 |  | 1.81 | c, i
61-0186 | 2020-11-07 09:45 | EST | 5.102 |  | 11.869 |  | 8.33 |  | 93 |  | 46005.8 |  | 29.76 |  | 7.72 |  | 0.26 |  | 1.42 | c, i
61-0186 | 2020-11-07 10:00 | EST | 5.144 |  | 11.878 |  | 8.35 |  | 93.2 |  | 46007.7 |  | 29.77 |  | 7.71 |  | 0.28 |  | 1.5 | c, i
61-0186 | 2020-11-07 10:15 | EST | 5.188 |  | 11.889 |  | 8.39 |  | 93.6 |  | 46047.1 |  | 29.79 |  | 7.72 |  | 0.3 |  | 1.59 | c, i
61-0186 | 2020-11-07 10:30 | EST | 5.231 |  | 11.897 |  | 8.45 |  | 94.3 |  | 46109.9 |  | 29.84 |  | 7.72 |  | 0.29 |  | 1.56 | c, i
61-0186 | 2020-11-07 10:45 | EST | 5.282 |  | 11.905 |  | 8.48 |  | 94.7 |  | 46163.5 |  | 29.88 |  | 7.73 |  | 0.3 |  | 1.62 | c, i
61-0186 | 2020-11-07 11:00 | EST | 5.326 |  | 11.908 |  | 8.52 |  | 95.2 |  | 46216.5 |  | 29.92 |  | 7.73 |  | 0.31 |  | 1.66 | c, i
61-0186 | 2020-11-07 11:15 | EST | 5.324 |  | 11.903 |  | 8.54 |  | 95.4 |  | 46267.1 |  | 29.95 |  | 7.73 |  | 0.34 |  | 1.81 | c, i
61-0186 | 2020-11-07 11:30 | EST | 5.35 |  | 11.903 |  | 8.54 |  | 95.5 |  | 46291.3 |  | 29.97 |  | 7.74 |  | 0.33 |  | 1.77 | c, i
61-0186 | 2020-11-07 11:45 | EST | 5.357 |  | 11.904 |  | 8.53 |  | 95.4 |  | 46342.4 |  | 30.01 |  | 7.73 |  | 0.36 |  | 1.84 | c, i
61-0186 | 2020-11-07 12:00 | EST | 5.361 |  | 11.903 |  | 8.5 |  | 95.1 |  | 46348.6 |  | 30.01 |  | 7.74 |  | 0.35 |  | 1.85 | c, i
61-0186 | 2020-11-07 12:15 | EST | 5.357 |  | 11.898 |  | 8.51 |  | 95.1 |  | 46370.3 |  | 30.03 |  | 7.74 |  | 0.32 |  | 1.7 | c, i
61-0186 | 2020-11-07 12:30 | EST | 5.356 |  | 11.888 |  | 8.5 |  | 95 |  | 46383 |  | 30.04 |  | 7.74 |  | 0.35 |  | 1.83 | c, i
61-0186 | 2020-11-07 12:45 | EST | 5.349 |  | 11.875 |  | 8.48 |  | 94.8 |  | 46395.5 |  | 30.04 |  | 7.73 |  | 0.36 |  | 2.11 | c, i
61-0186 | 2020-11-07 13:00 | EST | 5.34 |  | 11.871 |  | 8.47 |  | 94.7 |  | 46403.6 |  | 30.05 |  | 7.73 |  | 0.37 |  | 2 | c, i
61-0186 | 2020-11-07 13:15 | EST | 5.355 |  | 11.885 |  | 8.45 |  | 94.5 |  | 46391 |  | 30.04 |  | 7.73 |  | 0.36 |  | 1.88 | c, i
61-0186 | 2020-11-07 13:30 | EST | 5.352 |  | 11.887 |  | 8.48 |  | 94.8 |  | 46383.3 |  | 30.04 |  | 7.73 |  | 0.43 |  | 2.06 | c, i
61-0186 | 2020-11-07 13:45 | EST | 5.338 |  | 11.895 |  | 8.47 |  | 94.8 |  | 46370.1 |  | 30.03 |  | 7.73 |  | 0.36 |  | 1.92 | c, i
61-0186 | 2020-11-07 14:00 | EST | 5.336 |  | 11.901 |  | 8.49 |  | 95 |  | 46359.1 |  | 30.02 |  | 7.73 |  | 0.38 |  | 1.92 | c, i
61-0186 | 2020-11-07 14:15 | EST | 5.326 |  | 11.911 |  | 8.49 |  | 94.9 |  | 46341.6 |  | 30.01 |  | 7.73 |  | 0.38 |  | 1.92 | c, i
61-0186 | 2020-11-07 14:30 | EST | 5.277 |  | 11.924 |  | 8.46 |  | 94.7 |  | 46324.3 |  | 29.99 |  | 7.73 |  | 0.38 |  | 1.83 | c, i
61-0186 | 2020-11-07 14:45 | EST | 5.21 |  | 11.932 |  | 8.45 |  | 94.6 |  | 46301.4 |  | 29.98 |  | 7.73 |  | 0.33 |  | 1.65 | c, i
61-0186 | 2020-11-07 15:00 | EST | 5.148 |  | 11.841 |  | 8.31 |  | 92.8 |  | 46320.6 |  | 29.99 |  | 7.72 |  | 0.33 |  | 1.65 | c, i
61-0186 | 2020-11-07 15:15 | EST | 5.076 |  | 11.769 |  | 8.27 |  | 92.2 |  | 46352.9 |  | 30.01 |  | 7.72 |  | 0.33 |  | 1.67 | c, i
61-0186 | 2020-11-07 15:30 | EST | 5.015 |  | 11.782 |  | 8.29 |  | 92.4 |  | 46362.8 |  | 30.02 |  | 7.72 |  | 0.34 |  | 1.75 | c, i
61-0186 | 2020-11-07 15:45 | EST | 4.958 |  | 11.813 |  | 8.31 |  | 92.7 |  | 46350.5 |  | 30.01 |  | 7.72 |  | 0.31 |  | 1.76 | c, i
61-0186 | 2020-11-07 16:00 | EST | 4.897 |  | 11.834 |  | 8.32 |  | 92.9 |  | 46344.3 |  | 30.01 |  | 7.72 |  | 0.36 |  | 1.83 | c, i
61-0186 | 2020-11-07 16:15 | EST | 4.842 |  | 11.838 |  | 8.32 |  | 92.9 |  | 46342.9 |  | 30 |  | 7.72 |  | 0.37 |  | 1.84 | c, i
61-0186 | 2020-11-07 16:30 | EST | 4.791 |  | 11.841 |  | 8.34 |  | 93.2 |  | 46318.8 |  | 29.99 |  | 7.73 |  | 0.48 |  | 2.44 | c, i
61-0186 | 2020-11-07 16:45 | EST | 4.759 |  | 11.836 |  | 8.29 |  | 92.5 |  | 46338.5 |  | 30 |  | 7.72 |  | 0.38 |  | 2.05 | c, i
61-0186 | 2020-11-07 17:00 | EST | 4.718 |  | 11.832 |  | 8.26 |  | 92.2 |  | 46323.8 |  | 29.99 |  | 7.72 |  | 0.38 |  | 1.89 | c, i
61-0186 | 2020-11-07 17:15 | EST | 4.688 |  | 11.783 |  | 8.26 |  | 92.1 |  | 46303.5 |  | 29.97 |  | 7.72 |  | 0.4 |  | 2.18 | c, i
61-0186 | 2020-11-07 17:30 | EST | 4.659 |  | 11.72 |  | 8.15 |  | 90.8 |  | 46330.9 |  | 29.99 |  | 7.71 |  | 0.39 |  | 2.01 | c, i
61-0186 | 2020-11-07 17:45 | EST | 4.667 |  | 11.752 |  | 8.21 |  | 91.5 |  | 46308.8 |  | 29.98 |  | 7.71 |  | 0.48 |  | 2.44 | c, i
61-0186 | 2020-11-07 18:00 | EST | 4.686 |  | 11.778 |  | 8.23 |  | 91.8 |  | 46294.9 |  | 29.97 |  | 7.72 |  | 0.44 |  | 2.42 | c, i
61-0186 | 2020-11-07 18:15 | EST | 4.726 |  | 11.784 |  | 8.22 |  | 91.6 |  | 46260.1 |  | 29.94 |  | 7.71 |  | 0.44 |  | 2.3 | c, i
61-0186 | 2020-11-07 18:30 | EST | 4.768 |  | 11.784 |  | 8.19 |  | 91.3 |  | 46186.6 |  | 29.89 |  | 7.71 |  | 0.51 |  | 2.74 | c, i
61-0186 | 2020-11-07 18:45 | EST | 4.799 |  | 11.786 |  | 8.17 |  | 91 |  | 46143.2 |  | 29.86 |  | 7.71 |  | 0.52 |  | 2.73 | c, i
61-0186 | 2020-11-07 19:00 | EST | 4.828 |  | 11.806 |  | 8.15 |  | 90.8 |  | 46127.7 |  | 29.85 |  | 7.71 |  | 0.51 |  | 2.87 | c, i
61-0186 | 2020-11-07 19:15 | EST | 4.834 |  | 11.827 |  | 8.13 |  | 90.7 |  | 46121.6 |  | 29.84 |  | 7.7 |  | 0.54 |  | 2.92 | c, i
61-0186 | 2020-11-07 19:30 | EST | 4.826 |  | 11.851 |  | 8.13 |  | 90.7 |  | 46122 |  | 29.85 |  | 7.7 |  | 0.46 |  | 2.42 | c, i
61-0186 | 2020-11-07 19:45 | EST | 4.829 |  | 11.85 |  | 8.12 |  | 90.6 |  | 46119.5 |  | 29.84 |  | 7.7 |  | 0.53 |  | 2.69 | c, i
61-0186 | 2020-11-07 20:00 | EST | 4.823 |  | 11.81 |  | 8.08 |  | 90.1 |  | 46114.1 |  | 29.84 |  | 7.7 |  | 0.44 |  | 2.31 | c, i
61-0186 | 2020-11-07 20:15 | EST | 4.833 |  | 11.796 |  | 8.07 |  | 89.9 |  | 46123.1 |  | 29.84 |  | 7.7 |  | 0.39 |  | 2.1 | c, i
61-0186 | 2020-11-07 20:30 | EST | 4.825 |  | 11.787 |  | 8.07 |  | 89.9 |  | 46159.2 |  | 29.87 |  | 7.7 |  | 0.48 |  | 2.5 | c, i
61-0186 | 2020-11-07 20:45 | EST | 4.815 |  | 11.786 |  | 8.06 |  | 89.8 |  | 46177.5 |  | 29.88 |  | 7.7 |  | 0.57 |  | 2.87 | c, i
61-0186 | 2020-11-07 21:00 | EST | 4.815 |  | 11.789 |  | 8.05 |  | 89.7 |  | 46187.2 |  | 29.89 |  | 7.7 |  | 0.5 |  | 2.68 | c, i
61-0186 | 2020-11-07 21:15 | EST | 4.824 |  | 11.792 |  | 8.05 |  | 89.7 |  | 46187.3 |  | 29.89 |  | 7.7 |  | 0.51 |  | 2.71 | c, i
61-0186 | 2020-11-07 21:30 | EST | 4.835 |  | 11.795 |  | 8.04 |  | 89.7 |  | 46188.8 |  | 29.89 |  | 7.7 |  | 0.53 |  | 2.92 | c, i
61-0186 | 2020-11-07 21:45 | EST | 4.869 |  | 11.808 |  | 7.99 |  | 89.1 |  | 46196.1 |  | 29.9 |  | 7.7 |  | 0.5 |  | 2.67 | c, i
61-0186 | 2020-11-07 22:00 | EST | 4.923 |  | 11.842 |  | 8.02 |  | 89.5 |  | 46220.3 |  | 29.92 |  | 7.7 |  | 0.53 |  | 2.87 | c, i
61-0186 | 2020-11-07 22:15 | EST | 4.978 |  | 11.901 |  | 8.09 |  | 90.4 |  | 46294.7 |  | 29.97 |  | 7.71 |  | 0.55 |  | 2.78 | c, i
61-0186 | 2020-11-07 22:30 | EST | 5.054 |  | 11.926 |  | 8.14 |  | 91.1 |  | 46315.1 |  | 29.99 |  | 7.71 |  | 0.62 |  | 3.27 | c, i
61-0186 | 2020-11-07 22:45 | EST | 5.135 |  | 11.93 |  | 8.11 |  | 90.7 |  | 46322.3 |  | 29.99 |  | 7.71 |  | 0.49 |  | 2.5 | c, i
61-0186 | 2020-11-07 23:00 | EST | 5.229 |  | 11.922 |  | 8.12 |  | 90.9 |  | 46384.4 |  | 30.04 |  | 7.71 |  | 0.59 |  | 3.13 | c, i
61-0186 | 2020-11-07 23:15 | EST | 5.299 |  | 11.916 |  | 8.13 |  | 90.9 |  | 46391.4 |  | 30.04 |  | 7.71 |  | 0.57 |  | 2.9 | c, i
61-0186 | 2020-11-07 23:30 | EST | 5.314 |  | 11.905 |  | 8.15 |  | 91.1 |  | 46377 |  | 30.03 |  | 7.71 |  | 0.56 |  | 3 | c, i
61-0186 | 2020-11-07 23:45 | EST | 5.326 |  | 11.898 |  | 8.16 |  | 91.3 |  | 46373 |  | 30.03 |  | 7.71 |  | 0.63 |  | 3.43 | c, i
61-0186 | 2020-11-08 | EST | 5.346 |  | 11.898 |  | 8.18 |  | 91.5 |  | 46378.9 |  | 30.03 |  | 7.71 |  | 0.7 |  | 3.85 | c, i
61-0186 | 2020-11-08 00:15 | EST | 5.349 |  | 11.9 |  | 8.18 |  | 91.5 |  | 46384.5 |  | 30.04 |  | 7.71 |  | 0.7 |  | 3.88 | c, i
61-0186 | 2020-11-08 00:30 | EST | 5.351 |  | 11.902 |  | 8.19 |  | 91.6 |  | 46403.3 |  | 30.05 |  | 7.71 |  | 0.7 |  | 3.97 | c, i
61-0186 | 2020-11-08 00:45 | EST | 5.352 |  | 11.902 |  | 8.2 |  | 91.8 |  | 46411.9 |  | 30.06 |  | 7.71 |  | 0.75 |  | 4.17 | c, i
61-0186 | 2020-11-08 01:00 | EST | 5.355 |  | 11.904 |  | 8.18 |  | 91.5 |  | 46397.8 |  | 30.05 |  | 7.71 |  | 0.68 |  | 3.72 | c, i
61-0186 | 2020-11-08 01:15 | EST | 5.354 |  | 11.902 |  | 8.16 |  | 91.2 |  | 46366.6 |  | 30.02 |  | 7.71 |  | 0.61 |  | 3.3 | c, i
61-0186 | 2020-11-08 01:30 | EST | 5.352 |  | 11.905 |  | 8.13 |  | 90.9 |  | 46351.7 |  | 30.01 |  | 7.71 |  | 0.64 |  | 3.49 | c, i
61-0186 | 2020-11-08 01:45 | EST | 5.345 |  | 11.912 |  | 8.1 |  | 90.6 |  | 46341 |  | 30.01 |  | 7.7 |  | 0.6 |  | 3.29 | c, i
61-0186 | 2020-11-08 02:00 | EST | 5.305 |  | 11.919 |  | 8.08 |  | 90.3 |  | 46345.8 |  | 30.01 |  | 7.7 |  | 0.54 |  | 2.72 | c, i
61-0186 | 2020-11-08 02:15 | EST | 5.258 |  | 11.903 |  | 8.19 |  | 91.7 |  | 46456.2 |  | 30.09 |  | 7.72 |  | 0.55 |  | 2.98 | c, i
61-0186 | 2020-11-08 02:30 | EST | 5.23 |  | 11.92 |  | 8.21 |  | 91.9 |  | 46462.1 |  | 30.09 |  | 7.72 |  | 0.45 |  | 2.51 | c, i
61-0186 | 2020-11-08 02:45 | EST | 5.171 |  | 11.931 |  | 8.22 |  | 92 |  | 46466.5 |  | 30.1 |  | 7.72 |  | 0.52 |  | 2.87 | c, i
61-0186 | 2020-11-08 03:00 | EST | 5.106 |  | 11.933 |  | 8.21 |  | 91.9 |  | 46478.6 |  | 30.11 |  | 7.72 |  | 0.61 |  | 3.2 | c, i
61-0186 | 2020-11-08 03:15 | EST | 5.044 |  | 11.925 |  | 8.21 |  | 91.9 |  | 46483.1 |  | 30.11 |  | 7.72 |  | 0.6 |  | 3.28 | c, i
61-0186 | 2020-11-08 03:30 | EST | 4.973 |  | 11.92 |  | 8.21 |  | 91.9 |  | 46477.5 |  | 30.1 |  | 7.72 |  | 0.64 |  | 3.6 | c, i
61-0186 | 2020-11-08 03:45 | EST | 4.916 |  | 11.912 |  | 8.19 |  | 91.6 |  | 46468.6 |  | 30.1 |  | 7.72 |  | 0.63 |  | 3.63 | c, i
61-0186 | 2020-11-08 04:00 | EST | 4.856 |  | 11.906 |  | 8.18 |  | 91.5 |  | 46446.2 |  | 30.08 |  | 7.72 |  | 0.6 |  | 3.44 | c, i
61-0186 | 2020-11-08 04:15 | EST | 4.801 |  | 11.894 |  | 8.14 |  | 91.1 |  | 46433.4 |  | 30.07 |  | 7.71 |  | 0.61 |  | 3.52 | c, i
61-0186 | 2020-11-08 04:30 | EST | 4.754 |  | 11.89 |  | 8.11 |  | 90.7 |  | 46435.7 |  | 30.07 |  | 7.71 |  | 0.56 |  | 3.27 | c, i
61-0186 | 2020-11-08 04:45 | EST | 4.719 |  | 11.885 |  | 8.08 |  | 90.3 |  | 46427.3 |  | 30.07 |  | 7.71 |  | 0.48 |  | 2.87 | c, i
61-0186 | 2020-11-08 05:00 | EST | 4.677 |  | 11.869 |  | 8.07 |  | 90.2 |  | 46418.4 |  | 30.06 |  | 7.7 |  | 0.48 |  | 2.84 | c, i
61-0186 | 2020-11-08 05:15 | EST | 4.633 |  | 11.861 |  | 8.06 |  | 90 |  | 46439.5 |  | 30.07 |  | 7.71 |  | 0.45 |  | 2.45 | c, i
61-0186 | 2020-11-08 05:30 | EST | 4.606 |  | 11.852 |  | 8.07 |  | 90.2 |  | 46467.1 |  | 30.09 |  | 7.71 |  | 0.49 |  | 2.94 | c, i
61-0186 | 2020-11-08 05:45 | EST | 4.582 |  | 11.849 |  | 8.08 |  | 90.4 |  | 46505.8 |  | 30.12 |  | 7.71 |  | 0.42 |  | 2.31 | c, i
61-0186 | 2020-11-08 06:00 | EST | 4.57 |  | 11.848 |  | 8.1 |  | 90.6 |  | 46523.5 |  | 30.13 |  | 7.71 |  | 0.44 |  | 2.41 | c, i
61-0186 | 2020-11-08 06:15 | EST | 4.571 |  | 11.848 |  | 8.1 |  | 90.5 |  | 46517.4 |  | 30.13 |  | 7.71 |  | 0.41 |  | 2.33 | c, i
61-0186 | 2020-11-08 06:30 | EST | 4.585 |  | 11.847 |  | 8.08 |  | 90.3 |  | 46503.3 |  | 30.12 |  | 7.71 |  | 0.41 |  | 2.38 | c, i
61-0186 | 2020-11-08 06:45 | EST | 4.623 |  | 11.847 |  | 8.05 |  | 90 |  | 46490.6 |  | 30.11 |  | 7.71 |  | 0.42 |  | 2.35 | c, i
61-0186 | 2020-11-08 07:00 | EST | 4.672 |  | 11.846 |  | 8.03 |  | 89.7 |  | 46438.5 |  | 30.07 |  | 7.7 |  | 0.39 |  | 2.07 | c, i
61-0186 | 2020-11-08 07:15 | EST | 4.722 |  | 11.845 |  | 8 |  | 89.4 |  | 46402.3 |  | 30.05 |  | 7.7 |  | 0.35 |  | 1.85 | c, i
61-0186 | 2020-11-08 07:30 | EST | 4.771 |  | 11.844 |  | 7.99 |  | 89.2 |  | 46393.2 |  | 30.04 |  | 7.7 |  | 0.31 |  | 1.6 | c, i
61-0186 | 2020-11-08 07:45 | EST | 4.815 |  | 11.846 |  | 7.97 |  | 89 |  | 46379.3 |  | 30.03 |  | 7.69 |  | 0.32 |  | 1.72 | c, i
61-0186 | 2020-11-08 08:00 | EST | 4.842 |  | 11.854 |  | 7.93 |  | 88.6 |  | 46375.9 |  | 30.03 |  | 7.69 |  | 0.29 |  | 1.66 | c, i
61-0186 | 2020-11-08 08:15 | EST | 4.859 |  | 11.862 |  | 7.91 |  | 88.4 |  | 46372.2 |  | 30.03 |  | 7.69 |  | 0.34 |  | 1.63 | c, i
61-0186 | 2020-11-08 08:30 | EST | 4.873 |  | 11.879 |  | 7.89 |  | 88.2 |  | 46387.6 |  | 30.04 |  | 7.69 |  | 0.31 |  | 1.66 | c, i
61-0186 | 2020-11-08 08:45 | EST | 4.894 |  | 11.921 |  | 7.88 |  | 88.2 |  | 46412 |  | 30.06 |  | 7.69 |  | 0.3 |  | 1.81 | c, i
61-0186 | 2020-11-08 09:00 | EST | 4.912 |  | 11.951 |  | 7.91 |  | 88.6 |  | 46488.5 |  | 30.11 |  | 7.69 |  | 0.37 |  | 1.99 | c, i
61-0186 | 2020-11-08 09:15 | EST | 4.942 |  | 11.959 |  | 7.96 |  | 89.1 |  | 46530.2 |  | 30.14 |  | 7.7 |  | 0.33 |  | 1.88 | c, i
61-0186 | 2020-11-08 09:30 | EST | 4.97 |  | 11.964 |  | 7.99 |  | 89.6 |  | 46567.6 |  | 30.17 |  | 7.7 |  | 0.36 |  | 2.01 | c, i
61-0186 | 2020-11-08 09:45 | EST | 4.999 |  | 11.969 |  | 8 |  | 89.7 |  | 46586.9 |  | 30.19 |  | 7.7 |  | 0.38 |  | 2.08 | c, i
61-0186 | 2020-11-08 10:00 | EST | 5.031 |  | 11.972 |  | 8.04 |  | 90.1 |  | 46618.5 |  | 30.21 |  | 7.71 |  | 0.37 |  | 2.13 | c, i
61-0186 | 2020-11-08 10:15 | EST | 5.057 |  | 11.975 |  | 8.06 |  | 90.4 |  | 46633.6 |  | 30.22 |  | 7.71 |  | 0.4 |  | 2.07 | c, i
61-0186 | 2020-11-08 10:30 | EST | 5.087 |  | 11.983 |  | 8.05 |  | 90.3 |  | 46641.1 |  | 30.22 |  | 7.71 |  | 0.37 |  | 2.06 | c, i
61-0186 | 2020-11-08 10:45 | EST | 5.12 |  | 11.99 |  | 8.03 |  | 90.1 |  | 46640.9 |  | 30.22 |  | 7.71 |  | 0.35 |  | 1.76 | c, i
61-0186 | 2020-11-08 11:00 | EST | 5.172 |  | 11.996 |  | 8.04 |  | 90.2 |  | 46661.1 |  | 30.24 |  | 7.71 |  | 0.36 |  | 1.99 | c, i
61-0186 | 2020-11-08 11:15 | EST | 5.239 |  | 11.998 |  | 8.08 |  | 90.7 |  | 46679.6 |  | 30.25 |  | 7.71 |  | 0.37 |  | 1.9 | c, i
61-0186 | 2020-11-08 11:30 | EST | 5.301 |  | 12.003 |  | 8.11 |  | 91 |  | 46719.1 |  | 30.28 |  | 7.72 |  | 0.38 |  | 2.06 | c, i
61-0186 | 2020-11-08 11:45 | EST | 5.332 |  | 12.005 |  | 8.15 |  | 91.5 |  | 46754.6 |  | 30.31 |  | 7.72 |  | 0.41 |  | 2.29 | c, i
61-0186 | 2020-11-08 12:00 | EST | 5.366 |  | 12.008 |  | 8.15 |  | 91.6 |  | 46793.3 |  | 30.34 |  | 7.72 |  | 0.37 |  | 2.2 | c, i
61-0186 | 2020-11-08 12:15 | EST | 5.394 |  | 12.015 |  | 8.15 |  | 91.5 |  | 46797.8 |  | 30.34 |  | 7.72 |  | 0.39 |  | 2.05 | c, i
61-0186 | 2020-11-08 12:30 | EST | 5.401 |  | 12.013 |  | 8.18 |  | 91.9 |  | 46802.8 |  | 30.34 |  | 7.72 |  | 0.41 |  | 2.13 | c, i
61-0186 | 2020-11-08 12:45 | EST | 5.399 |  | 12.018 |  | 8.23 |  | 92.5 |  | 46815.8 |  | 30.35 |  | 7.73 |  | 0.44 |  | 2.41 | c, i
61-0186 | 2020-11-08 13:00 | EST | 5.4 |  | 12.022 |  | 8.29 |  | 93.1 |  | 46818 |  | 30.35 |  | 7.73 |  | 0.49 |  | 2.7 | c, i
61-0186 | 2020-11-08 13:15 | EST | 5.396 |  | 12.028 |  | 8.33 |  | 93.6 |  | 46819.3 |  | 30.35 |  | 7.74 |  | 0.49 |  | 2.57 | c, i
61-0186 | 2020-11-08 13:30 | EST | 5.398 |  | 12.032 |  | 8.36 |  | 94 |  | 46823.8 |  | 30.36 |  | 7.74 |  | 0.51 |  | 2.59 | c, i
61-0186 | 2020-11-08 13:45 | EST | 5.402 |  | 12.04 |  | 8.33 |  | 93.7 |  | 46831.9 |  | 30.36 |  | 7.74 |  | 0.47 |  | 2.4 | c, i
61-0186 | 2020-11-08 14:00 | EST | 5.401 |  | 12.047 |  | 8.29 |  | 93.2 |  | 46839.4 |  | 30.37 |  | 7.73 |  | 0.46 |  | 2.45 | c, i
61-0186 | 2020-11-08 14:15 | EST | 5.398 |  | 12.05 |  | 8.25 |  | 92.8 |  | 46845.5 |  | 30.37 |  | 7.73 |  | 0.49 |  | 2.59 | c, i
61-0186 | 2020-11-08 14:30 | EST | 5.398 |  | 12.053 |  | 8.22 |  | 92.4 |  | 46844.2 |  | 30.37 |  | 7.73 |  | 0.47 |  | 2.49 | c, i
61-0186 | 2020-11-08 14:45 | EST | 5.397 |  | 12.058 |  | 8.2 |  | 92.2 |  | 46844.7 |  | 30.37 |  | 7.73 |  | 0.49 |  | 2.48 | c, i
61-0186 | 2020-11-08 15:00 | EST | 5.393 |  | 12.066 |  | 8.19 |  | 92.1 |  | 46850.9 |  | 30.38 |  | 7.73 |  | 0.46 |  | 2.43 | c, i
61-0186 | 2020-11-08 15:15 | EST | 5.394 |  | 12.067 |  | 8.2 |  | 92.2 |  | 46847.6 |  | 30.38 |  | 7.73 |  | 0.52 |  | 2.65 | c, i
61-0186 | 2020-11-08 15:30 | EST | 5.374 |  | 12.061 |  | 8.19 |  | 92.1 |  | 46819.8 |  | 30.36 |  | 7.73 |  | 0.47 |  | 2.39 | c, i
61-0186 | 2020-11-08 15:45 | EST | 5.329 |  | 12.054 |  | 8.21 |  | 92.3 |  | 46794.4 |  | 30.34 |  | 7.73 |  | 0.46 |  | 2.35 | c, i
61-0186 | 2020-11-08 16:00 | EST | 5.264 |  | 12.054 |  | 8.19 |  | 92.1 |  | 46793.4 |  | 30.34 |  | 7.73 |  | 0.44 |  | 2.35 | c, i
61-0186 | 2020-11-08 16:15 | EST | 5.204 |  | 12.056 |  | 8.17 |  | 91.9 |  | 46798.3 |  | 30.34 |  | 7.72 |  | 0.41 |  | 2.01 | c, i
61-0186 | 2020-11-08 16:30 | EST | 5.142 |  | 12.055 |  | 8.15 |  | 91.6 |  | 46789.6 |  | 30.33 |  | 7.72 |  | 0.43 |  | 2.19 | c, i
61-0186 | 2020-11-08 16:45 | EST | 5.071 |  | 12.058 |  | 8.11 |  | 91.2 |  | 46785.7 |  | 30.33 |  | 7.72 |  | 0.43 |  | 2.18 | c, i
61-0186 | 2020-11-08 17:00 | EST | 5.024 |  | 12.056 |  | 8.1 |  | 91 |  | 46777.6 |  | 30.33 |  | 7.72 |  | 0.44 |  | 2.14 | c, i
61-0186 | 2020-11-08 17:15 | EST | 4.979 |  | 12.057 |  | 8.08 |  | 90.8 |  | 46789.9 |  | 30.33 |  | 7.72 |  | 0.48 |  | 2.39 | c, i
61-0186 | 2020-11-08 17:30 | EST | 4.945 |  | 12.058 |  | 8.08 |  | 90.9 |  | 46794.6 |  | 30.34 |  | 7.72 |  | 0.7 |  | 3.6 | c, i
61-0186 | 2020-11-08 17:45 | EST | 4.898 |  | 12.057 |  | 8.06 |  | 90.7 |  | 46790.3 |  | 30.34 |  | 7.72 |  | 0.68 |  | 3.51 | c, i
61-0186 | 2020-11-08 18:00 | EST | 4.876 |  | 12.054 |  | 8.07 |  | 90.7 |  | 46778.9 |  | 30.33 |  | 7.72 |  | 0.7 |  | 3.86 | c, i
61-0186 | 2020-11-08 18:15 | EST | 4.856 |  | 12.051 |  | 8.06 |  | 90.6 |  | 46810.8 |  | 30.35 |  | 7.72 |  | 0.66 |  | 3.46 | c, i
61-0186 | 2020-11-08 18:30 | EST | 4.845 |  | 12.05 |  | 8.07 |  | 90.7 |  | 46822 |  | 30.36 |  | 7.72 |  | 0.79 |  | 4.24 | c, i
61-0186 | 2020-11-08 18:45 | EST | 4.851 |  | 12.05 |  | 8.07 |  | 90.7 |  | 46837.6 |  | 30.37 |  | 7.72 |  | 0.79 |  | 4.29 | c, i
61-0186 | 2020-11-08 19:00 | EST | 4.87 |  | 12.048 |  | 8.06 |  | 90.6 |  | 46825.5 |  | 30.36 |  | 7.72 |  | 0.81 |  | 4.33 | c, i
61-0186 | 2020-11-08 19:15 | EST | 4.897 |  | 12.047 |  | 8.05 |  | 90.4 |  | 46808.1 |  | 30.35 |  | 7.72 |  | 0.69 |  | 3.71 | c, i
61-0186 | 2020-11-08 19:30 | EST | 4.918 |  | 12.042 |  | 8.05 |  | 90.4 |  | 46790.2 |  | 30.33 |  | 7.71 |  | 0.75 |  | 4.23 | c, i
61-0186 | 2020-11-08 19:45 | EST | 4.928 |  | 12.042 |  | 8.03 |  | 90.3 |  | 46776.8 |  | 30.32 |  | 7.71 |  | 0.75 |  | 3.96 | c, i
61-0186 | 2020-11-08 20:00 | EST | 4.922 |  | 12.038 |  | 8.01 |  | 90 |  | 46758.3 |  | 30.31 |  | 7.71 |  | 0.84 |  | 4.37 | c, i
61-0186 | 2020-11-08 20:15 | EST | 4.914 |  | 12.037 |  | 8.01 |  | 90 |  | 46754.9 |  | 30.31 |  | 7.71 |  | 0.69 |  | 3.81 | c, i
61-0186 | 2020-11-08 20:30 | EST | 4.904 |  | 12.037 |  | 8 |  | 89.8 |  | 46746.1 |  | 30.3 |  | 7.71 |  | 0.72 |  | 4.07 | c, i
61-0186 | 2020-11-08 20:45 | EST | 4.896 |  | 12.037 |  | 7.97 |  | 89.5 |  | 46739 |  | 30.3 |  | 7.71 |  | 0.69 |  | 3.66 | c, i
61-0186 | 2020-11-08 21:00 | EST | 4.881 |  | 12.043 |  | 7.94 |  | 89.2 |  | 46746.8 |  | 30.3 |  | 7.71 |  | 0.6 |  | 3.12 | c, i
61-0186 | 2020-11-08 21:15 | EST | 4.873 |  | 12.045 |  | 7.92 |  | 89 |  | 46748.2 |  | 30.3 |  | 7.71 |  | 0.64 |  | 3.29 | c, i
61-0186 | 2020-11-08 21:30 | EST | 4.879 |  | 12.044 |  | 7.92 |  | 89 |  | 46744.4 |  | 30.3 |  | 7.71 |  | 0.68 |  | 3.64 | c, i
61-0186 | 2020-11-08 21:45 | EST | 4.883 |  | 12.045 |  | 7.92 |  | 89 |  | 46742.3 |  | 30.3 |  | 7.71 |  | 0.73 |  | 3.9 | c, i
61-0186 | 2020-11-08 22:00 | EST | 4.882 |  | 12.046 |  | 7.9 |  | 88.8 |  | 46740.9 |  | 30.3 |  | 7.7 |  | 0.68 |  | 3.8 | c, i
61-0186 | 2020-11-08 22:15 | EST | 4.897 |  | 12.048 |  | 7.89 |  | 88.6 |  | 46740.5 |  | 30.3 |  | 7.7 |  | 0.65 |  | 3.54 | c, i
61-0186 | 2020-11-08 22:30 | EST | 4.933 |  | 12.05 |  | 7.87 |  | 88.4 |  | 46736.9 |  | 30.3 |  | 7.7 |  | 0.65 |  | 3.28 | c, i
61-0186 | 2020-11-08 22:45 | EST | 4.986 |  | 12.048 |  | 7.86 |  | 88.3 |  | 46724.1 |  | 30.29 |  | 7.7 |  | 0.62 |  | 3.2 | c, i
61-0186 | 2020-11-08 23:00 | EST | 5.071 |  | 12.044 |  | 7.85 |  | 88.2 |  | 46701.9 |  | 30.27 |  | 7.7 |  | 0.62 |  | 3.27 | c, i
61-0186 | 2020-11-08 23:15 | EST | 5.16 |  | 12.04 |  | 7.84 |  | 88.1 |  | 46676.9 |  | 30.25 |  | 7.7 |  | 0.65 |  | 3.34 | c, i
61-0186 | 2020-11-08 23:30 | EST | 5.236 |  | 12.037 |  | 7.84 |  | 88.1 |  | 46654.2 |  | 30.24 |  | 7.69 |  | 0.62 |  | 3.1 | c, i
61-0186 | 2020-11-08 23:45 | EST | 5.312 |  | 12.04 |  | 7.84 |  | 88 |  | 46649.1 |  | 30.23 |  | 7.69 |  | 0.66 |  | 3.28 | c, i
61-0186 | 2020-11-09 | EST | 5.351 |  | 12.047 |  | 7.92 |  | 89 |  | 46638.7 |  | 30.23 |  | 7.7 |  | 0.76 |  | 4.07 | c, i
61-0186 | 2020-11-09 00:15 | EST | 5.365 |  | 12.058 |  | 7.99 |  | 89.8 |  | 46672.8 |  | 30.25 |  | 7.71 |  | 0.75 |  | 4.04 | c, i
61-0186 | 2020-11-09 00:30 | EST | 5.387 |  | 12.065 |  | 8.05 |  | 90.4 |  | 46686.4 |  | 30.26 |  | 7.71 |  | 0.82 |  | 4.23 | c, i
61-0186 | 2020-11-09 00:45 | EST | 5.386 |  | 12.075 |  | 8.13 |  | 91.4 |  | 46713.4 |  | 30.28 |  | 7.72 |  | 0.9 |  | 4.6 | c, i
61-0186 | 2020-11-09 01:00 | EST | 5.386 |  | 12.082 |  | 8.11 |  | 91.1 |  | 46726.4 |  | 30.29 |  | 7.72 |  | 0.87 |  | 4.62 | c, i
61-0186 | 2020-11-09 01:15 | EST | 5.387 |  | 12.086 |  | 8.1 |  | 91.1 |  | 46745.7 |  | 30.3 |  | 7.72 |  | 0.92 |  | 4.88 | c, i
61-0186 | 2020-11-09 01:30 | EST | 5.389 |  | 12.087 |  | 8.12 |  | 91.3 |  | 46748.8 |  | 30.31 |  | 7.72 |  | 1 |  | 5.41 | c, i
61-0186 | 2020-11-09 01:45 | EST | 5.391 |  | 12.088 |  | 8.09 |  | 91 |  | 46749.2 |  | 30.31 |  | 7.72 |  | 0.92 |  | 4.8 | c, i
61-0186 | 2020-11-09 02:00 | EST | 5.393 |  | 12.091 |  | 8.07 |  | 90.8 |  | 46742.8 |  | 30.3 |  | 7.71 |  | 0.82 |  | 4.24 | c, i
61-0186 | 2020-11-09 02:15 | EST | 5.39 |  | 12.084 |  | 8.06 |  | 90.7 |  | 46710.7 |  | 30.28 |  | 7.71 |  | 0.84 |  | 4.25 | c, i
61-0186 | 2020-11-09 02:30 | EST | 5.387 |  | 12.068 |  | 8.02 |  | 90.1 |  | 46650.5 |  | 30.23 |  | 7.71 |  | 0.77 |  | 4.09 | c, i
61-0186 | 2020-11-09 02:45 | EST | 5.384 |  | 12.047 |  | 7.9 |  | 88.7 |  | 46598.7 |  | 30.2 |  | 7.69 |  | 0.7 |  | 3.59 | c, i
61-0186 | 2020-11-09 03:00 | EST | 5.384 |  | 12.061 |  | 7.96 |  | 89.4 |  | 46649.4 |  | 30.23 |  | 7.7 |  | 0.76 |  | 4.16 | c, i
61-0186 | 2020-11-09 03:15 | EST | 5.384 |  | 12.068 |  | 7.99 |  | 89.8 |  | 46661.2 |  | 30.24 |  | 7.7 |  | 0.76 |  | 4.17 | c, i
61-0186 | 2020-11-09 03:30 | EST | 5.381 |  | 12.065 |  | 8 |  | 89.8 |  | 46652.9 |  | 30.24 |  | 7.7 |  | 0.77 |  | 4.12 | c, i
61-0186 | 2020-11-09 03:45 | EST | 5.341 |  | 12.064 |  | 7.97 |  | 89.5 |  | 46652.3 |  | 30.24 |  | 7.7 |  | 0.76 |  | 3.98 | c, i
61-0186 | 2020-11-09 04:00 | EST | 5.271 |  | 12.059 |  | 7.94 |  | 89.3 |  | 46650.7 |  | 30.23 |  | 7.7 |  | 0.75 |  | 3.99 | c, i
61-0186 | 2020-11-09 04:15 | EST | 5.209 |  | 12.058 |  | 7.92 |  | 88.9 |  | 46646.7 |  | 30.23 |  | 7.7 |  | 0.71 |  | 4.23 | c, i
61-0186 | 2020-11-09 04:30 | EST | 5.151 |  | 12.059 |  | 7.92 |  | 89 |  | 46656.6 |  | 30.24 |  | 7.7 |  | 0.81 |  | 4.22 | c, i
61-0186 | 2020-11-09 04:45 | EST | 5.086 |  | 12.061 |  | 7.92 |  | 89 |  | 46661.9 |  | 30.24 |  | 7.7 |  | 0.78 |  | 4.26 | c, i
61-0186 | 2020-11-09 05:00 | EST | 5.034 |  | 12.062 |  | 7.9 |  | 88.7 |  | 46665.2 |  | 30.25 |  | 7.7 |  | 0.75 |  | 4.02 | c, i
61-0186 | 2020-11-09 05:15 | EST | 4.984 |  | 12.06 |  | 7.88 |  | 88.5 |  | 46668.1 |  | 30.25 |  | 7.7 |  | 0.75 |  | 4.25 | c, i
61-0186 | 2020-11-09 05:30 | EST | 4.936 |  | 12.059 |  | 7.87 |  | 88.4 |  | 46663.7 |  | 30.24 |  | 7.7 |  | 0.68 |  | 3.91 | c, i
61-0186 | 2020-11-09 05:45 | EST | 4.896 |  | 12.061 |  | 7.81 |  | 87.8 |  | 46663.1 |  | 30.24 |  | 7.69 |  | 0.65 |  | 3.63 | c, i
61-0186 | 2020-11-09 06:00 | EST | 4.852 |  | 12.06 |  | 7.79 |  | 87.5 |  | 46658.8 |  | 30.24 |  | 7.69 |  | 0.61 |  | 3.3 | c, i
61-0186 | 2020-11-09 06:15 | EST | 4.805 |  | 12.058 |  | 7.79 |  | 87.6 |  | 46660.6 |  | 30.24 |  | 7.69 |  | 0.58 |  | 3.13 | c, i
61-0186 | 2020-11-09 06:30 | EST | 4.777 |  | 12.058 |  | 7.78 |  | 87.4 |  | 46661.8 |  | 30.24 |  | 7.69 |  | 0.54 |  | 2.85 | c, i
61-0186 | 2020-11-09 06:45 | EST | 4.748 |  | 12.062 |  | 7.76 |  | 87.2 |  | 46670.6 |  | 30.25 |  | 7.69 |  | 0.44 |  | 2.36 | c, i
61-0186 | 2020-11-09 07:00 | EST | 4.725 |  | 12.065 |  | 7.75 |  | 87.1 |  | 46684.7 |  | 30.26 |  | 7.69 |  | 0.46 |  | 2.3 | c, i
61-0186 | 2020-11-09 07:15 | EST | 4.718 |  | 12.07 |  | 7.75 |  | 87.2 |  | 46735.7 |  | 30.3 |  | 7.69 |  | 0.45 |  | 2.53 | c, i
61-0186 | 2020-11-09 07:30 | EST | 4.723 |  | 12.073 |  | 7.81 |  | 87.8 |  | 46750.8 |  | 30.31 |  | 7.69 |  | 0.4 |  | 2.3 | c, i
61-0186 | 2020-11-09 07:45 | EST | 4.746 |  | 12.076 |  | 7.84 |  | 88.2 |  | 46749.6 |  | 30.31 |  | 7.7 |  | 0.39 |  | 2.12 | c, i
61-0186 | 2020-11-09 08:00 | EST | 4.772 |  | 12.068 |  | 7.82 |  | 87.9 |  | 46718 |  | 30.28 |  | 7.69 |  | 0.38 |  | 2.06 | c, i
61-0186 | 2020-11-09 08:15 | EST | 4.811 |  | 12.069 |  | 7.79 |  | 87.5 |  | 46708.3 |  | 30.28 |  | 7.69 |  | 0.39 |  | 2.09 | c, i
61-0186 | 2020-11-09 08:30 | EST | 4.857 |  | 12.068 |  | 7.76 |  | 87.2 |  | 46696.6 |  | 30.27 |  | 7.69 |  | 0.37 |  | 1.8 | c, i
61-0186 | 2020-11-09 08:45 | EST | 4.892 |  | 12.064 |  | 7.74 |  | 86.9 |  | 46672.8 |  | 30.25 |  | 7.69 |  | 0.38 |  | 1.81 | c, i
61-0186 | 2020-11-09 09:00 | EST | 4.914 |  | 12.065 |  | 7.73 |  | 86.9 |  | 46665.6 |  | 30.25 |  | 7.69 |  | 0.36 |  | 1.87 | c, i
61-0186 | 2020-11-09 09:15 | EST | 4.936 |  | 12.069 |  | 7.72 |  | 86.8 |  | 46667.3 |  | 30.25 |  | 7.68 |  | 0.38 |  | 1.89 | c, i
61-0186 | 2020-11-09 09:30 | EST | 4.961 |  | 12.071 |  | 7.73 |  | 86.9 |  | 46668.7 |  | 30.25 |  | 7.69 |  | 0.38 |  | 1.9 | c, i
61-0186 | 2020-11-09 09:45 | EST | 4.986 |  | 12.078 |  | 7.71 |  | 86.7 |  | 46667.3 |  | 30.25 |  | 7.69 |  | 0.34 |  | 1.76 | c, i
61-0186 | 2020-11-09 10:00 | EST | 5.014 |  | 12.083 |  | 7.71 |  | 86.7 |  | 46667.7 |  | 30.25 |  | 7.69 |  | 0.41 |  | 1.95 | c, i
61-0186 | 2020-11-09 10:15 | EST | 5.042 |  | 12.087 |  | 7.7 |  | 86.6 |  | 46669.6 |  | 30.25 |  | 7.68 |  | 0.38 |  | 1.9 | c, i
61-0186 | 2020-11-09 10:30 | EST | 5.072 |  | 12.092 |  | 7.69 |  | 86.5 |  | 46670.4 |  | 30.25 |  | 7.68 |  | 0.37 |  | 1.9 | c, i
61-0186 | 2020-11-09 10:45 | EST | 5.103 |  | 12.095 |  | 7.69 |  | 86.5 |  | 46667.1 |  | 30.25 |  | 7.68 |  | 0.37 |  | 2.01 | c, i
61-0186 | 2020-11-09 11:00 | EST | 5.123 |  | 12.097 |  | 7.69 |  | 86.5 |  | 46665.9 |  | 30.25 |  | 7.68 |  | 0.4 |  | 2 | c, i
61-0186 | 2020-11-09 11:15 | EST | 5.155 |  | 12.105 |  | 7.68 |  | 86.4 |  | 46662.4 |  | 30.25 |  | 7.68 |  | 0.33 |  | 1.7 | c, i
61-0186 | 2020-11-09 11:30 | EST | 5.189 |  | 12.103 |  | 7.71 |  | 86.7 |  | 46652.2 |  | 30.24 |  | 7.68 |  | 0.36 |  | 1.97 | c, i
61-0186 | 2020-11-09 11:45 | EST | 5.22 |  | 12.106 |  | 7.7 |  | 86.6 |  | 46635.4 |  | 30.23 |  | 7.68 |  | 0.38 |  | 2.08 | c, i
61-0186 | 2020-11-09 12:00 | EST | 5.274 |  | 12.109 |  | 7.7 |  | 86.6 |  | 46627.8 |  | 30.22 |  | 7.68 |  | 0.36 |  | 1.87 | c, i
61-0186 | 2020-11-09 12:15 | EST | 5.31 |  | 12.122 |  | 7.66 |  | 86.1 |  | 46633.6 |  | 30.23 |  | 7.68 |  | 0.37 |  | 1.73 | c, i
61-0186 | 2020-11-09 12:30 | EST | 5.33 |  | 12.135 |  | 7.63 |  | 85.9 |  | 46639.4 |  | 30.23 |  | 7.68 |  | 0.38 |  | 1.95 | c, i
61-0186 | 2020-11-09 12:45 | EST | 5.308 |  | 12.126 |  | 7.76 |  | 87.3 |  | 46621.5 |  | 30.22 |  | 7.69 |  | 0.5 |  | 2.67 | c, i
61-0186 | 2020-11-09 13:00 | EST | 5.365 |  | 12.132 |  | 7.86 |  | 88.5 |  | 46634.1 |  | 30.23 |  | 7.69 |  | 0.52 |  | 2.86 | c, i
61-0186 | 2020-11-09 13:15 | EST | 5.376 |  | 12.147 |  | 7.96 |  | 89.6 |  | 46666.4 |  | 30.25 |  | 7.7 |  | 0.67 |  | 3.4 | c, i
61-0186 | 2020-11-09 13:30 | EST | 5.375 |  | 12.175 |  | 8.11 |  | 91.3 |  | 46696.4 |  | 30.27 |  | 7.71 |  | 0.72 |  | 3.92 | c, i
61-0186 | 2020-11-09 13:45 | EST | 5.376 |  | 12.2 |  | 8.23 |  | 92.7 |  | 46727 |  | 30.3 |  | 7.73 |  | 0.78 |  | 4.34 | c, i
61-0186 | 2020-11-09 14:00 | EST | 5.377 |  | 12.219 |  | 8.36 |  | 94.3 |  | 46735.2 |  | 30.3 |  | 7.74 |  | 0.88 |  | 4.69 | c, i
61-0186 | 2020-11-09 14:15 | EST | 5.377 |  | 12.236 |  | 8.46 |  | 95.4 |  | 46743.9 |  | 30.31 |  | 7.74 |  | 0.93 |  | 5.09 | c, i
61-0186 | 2020-11-09 14:30 | EST | 5.378 |  | 12.244 |  | 8.51 |  | 96 |  | 46749.5 |  | 30.31 |  | 7.75 |  | 1.01 |  | 5.44 | c, i
61-0186 | 2020-11-09 14:45 | EST | 5.378 |  | 12.236 |  | 8.44 |  | 95.2 |  | 46740 |  | 30.31 |  | 7.74 |  | 0.86 |  | 4.58 | c, i
61-0186 | 2020-11-09 15:00 | EST | 5.375 |  | 12.221 |  | 8.35 |  | 94.2 |  | 46707.7 |  | 30.28 |  | 7.73 |  | 0.92 |  | 5.01 | c, i
61-0186 | 2020-11-09 15:15 | EST | 5.371 |  | 12.194 |  | 8.23 |  | 92.7 |  | 46647.6 |  | 30.24 |  | 7.72 |  | 0.77 |  | 4.33 | c, i
61-0186 | 2020-11-09 15:30 | EST | 5.371 |  | 12.177 |  | 8.18 |  | 92.2 |  | 46599.3 |  | 30.2 |  | 7.72 |  | 0.79 |  | 4.25 | c, i
61-0186 | 2020-11-09 15:45 | EST | 5.371 |  | 12.175 |  | 8.17 |  | 92 |  | 46587.9 |  | 30.19 |  | 7.72 |  | 0.87 |  | 4.54 | c, i
61-0186 | 2020-11-09 16:00 | EST | 5.365 |  | 12.177 |  | 8.13 |  | 91.5 |  | 46621 |  | 30.22 |  | 7.72 |  | 0.85 |  | 4.48 | c, i
61-0186 | 2020-11-09 16:15 | EST | 5.369 |  | 12.191 |  | 8.11 |  | 91.4 |  | 46630.2 |  | 30.23 |  | 7.72 |  | 0.81 |  | 4.25 | c, i
61-0186 | 2020-11-09 16:30 | EST | 5.343 |  | 12.198 |  | 8.1 |  | 91.2 |  | 46630.9 |  | 30.23 |  | 7.71 |  | 0.67 |  | 3.5 | c, i
61-0186 | 2020-11-09 16:45 | EST | 5.305 |  | 12.215 |  | 8.17 |  | 92.1 |  | 46604.3 |  | 30.21 |  | 7.72 |  | 0.8 |  | 4.43 | c, i
61-0186 | 2020-11-09 17:00 | EST | 5.251 |  | 12.219 |  | 8.21 |  | 92.5 |  | 46582 |  | 30.19 |  | 7.72 |  | 0.79 |  | 4.09 | c, i
61-0186 | 2020-11-09 17:15 | EST | 5.19 |  | 12.228 |  | 8.22 |  | 92.7 |  | 46540.1 |  | 30.16 |  | 7.72 |  | 0.76 |  | 3.98 | c, i
61-0186 | 2020-11-09 17:30 | EST | 5.12 |  | 12.239 |  | 8.28 |  | 93.3 |  | 46424 |  | 30.08 |  | 7.73 |  | 0.92 |  | 4.97 | c, i
61-0186 | 2020-11-09 17:45 | EST | 5.058 |  | 12.237 |  | 8.27 |  | 93.1 |  | 46389 |  | 30.05 |  | 7.72 |  | 0.97 |  | 5.21 | c, i
61-0186 | 2020-11-09 18:00 | EST | 4.996 |  | 12.238 |  | 8.25 |  | 93 |  | 46391 |  | 30.06 |  | 7.72 |  | 1.31 |  | 7.17 | c, i
61-0186 | 2020-11-09 18:15 | EST | 4.944 |  | 12.24 |  | 8.25 |  | 92.9 |  | 46391.5 |  | 30.06 |  | 7.72 |  | 1.14 |  | 6.21 | c, i
61-0186 | 2020-11-09 18:30 | EST | 4.893 |  | 12.24 |  | 8.22 |  | 92.6 |  | 46392.5 |  | 30.06 |  | 7.72 |  | 0.96 |  | 5.1 | c, i
61-0186 | 2020-11-09 18:45 | EST | 4.851 |  | 12.248 |  | 8.23 |  | 92.8 |  | 46378.5 |  | 30.05 |  | 7.72 |  | 0.97 |  | 4.95 | c, i
61-0186 | 2020-11-09 19:00 | EST | 4.8 |  | 12.245 |  | 8.17 |  | 92 |  | 46382.6 |  | 30.05 |  | 7.72 |  | 0.73 |  | 3.75 | c, i
61-0186 | 2020-11-09 19:15 | EST | 4.75 |  | 12.244 |  | 8.14 |  | 91.7 |  | 46375.2 |  | 30.04 |  | 7.72 |  | 0.85 |  | 4.41 | c, i
61-0186 | 2020-11-09 19:30 | EST | 4.713 |  | 12.246 |  | 8.11 |  | 91.4 |  | 46365.6 |  | 30.04 |  | 7.71 |  | 0.77 |  | 3.91 | c, i
61-0186 | 2020-11-09 19:45 | EST | 4.68 |  | 12.249 |  | 8.14 |  | 91.7 |  | 46346.8 |  | 30.02 |  | 7.72 |  | 1.05 |  | 5.28 | c, i
61-0186 | 2020-11-09 20:00 | EST | 4.663 |  | 12.258 |  | 8.18 |  | 92.2 |  | 46324.9 |  | 30.01 |  | 7.72 |  | 0.84 |  | 4.27 | c, i
61-0186 | 2020-11-09 20:15 | EST | 4.655 |  | 12.257 |  | 8.11 |  | 91.4 |  | 46291.3 |  | 29.98 |  | 7.71 |  | 1.03 |  | 5.09 | c, i
61-0186 | 2020-11-09 20:30 | EST | 4.656 |  | 12.239 |  | 7.9 |  | 89 |  | 46363.4 |  | 30.04 |  | 7.7 |  | 0.91 |  | 4.46 | c, i
61-0186 | 2020-11-09 20:45 | EST | 4.66 |  | 12.232 |  | 7.82 |  | 88.1 |  | 46393.4 |  | 30.06 |  | 7.69 |  | 0.83 |  | 4.2 | c, i
61-0186 | 2020-11-09 21:00 | EST | 4.67 |  | 12.229 |  | 7.8 |  | 87.9 |  | 46403.7 |  | 30.06 |  | 7.69 |  | 0.9 |  | 4.74 | c, i
61-0186 | 2020-11-09 21:15 | EST | 4.683 |  | 12.224 |  | 7.75 |  | 87.3 |  | 46422.2 |  | 30.08 |  | 7.69 |  | 0.79 |  | 4.13 | c, i
61-0186 | 2020-11-09 21:30 | EST | 4.692 |  | 12.213 |  | 7.7 |  | 86.7 |  | 46448.9 |  | 30.1 |  | 7.68 |  | 0.81 |  | 4.27 | c, i
61-0186 | 2020-11-09 21:45 | EST | 4.702 |  | 12.206 |  | 7.66 |  | 86.3 |  | 46458.4 |  | 30.1 |  | 7.68 |  | 0.87 |  | 4.34 | c, i
61-0186 | 2020-11-09 22:00 | EST | 4.718 |  | 12.204 |  | 7.63 |  | 86 |  | 46463.1 |  | 30.11 |  | 7.68 |  | 0.77 |  | 3.95 | c, i
61-0186 | 2020-11-09 22:15 | EST | 4.729 |  | 12.202 |  | 7.6 |  | 85.6 |  | 46466 |  | 30.11 |  | 7.68 |  | 0.8 |  | 4.16 | c, i
61-0186 | 2020-11-09 22:30 | EST | 4.745 |  | 12.198 |  | 7.59 |  | 85.5 |  | 46466.3 |  | 30.11 |  | 7.68 |  | 0.77 |  | 4.1 | c, i
61-0186 | 2020-11-09 22:45 | EST | 4.777 |  | 12.18 |  | 7.57 |  | 85.2 |  | 46511.6 |  | 30.14 |  | 7.67 |  | 0.74 |  | 3.77 | c, i
61-0186 | 2020-11-09 23:00 | EST | 4.812 |  | 12.174 |  | 7.55 |  | 84.9 |  | 46539.7 |  | 30.16 |  | 7.67 |  | 0.83 |  | 4.26 | c, i
61-0186 | 2020-11-09 23:15 | EST | 4.857 |  | 12.173 |  | 7.53 |  | 84.7 |  | 46547.8 |  | 30.17 |  | 7.67 |  | 0.74 |  | 3.59 | c, i
61-0186 | 2020-11-09 23:30 | EST | 4.915 |  | 12.164 |  | 7.53 |  | 84.8 |  | 46566.3 |  | 30.18 |  | 7.67 |  | 0.84 |  | 4.16 | c, i
61-0186 | 2020-11-09 23:45 | EST | 4.979 |  | 12.163 |  | 7.52 |  | 84.7 |  | 46572.8 |  | 30.18 |  | 7.67 |  | 0.76 |  | 3.63 | c, i
61-0186 | 2020-11-10 | EST | 5.044 |  | 12.165 |  | 7.51 |  | 84.5 |  | 46569.4 |  | 30.18 |  | 7.67 |  | 0.76 |  | 3.6 | c, i
61-0186 | 2020-11-10 00:15 | EST | 5.121 |  | 12.164 |  | 7.5 |  | 84.4 |  | 46562 |  | 30.18 |  | 7.67 |  | 0.75 |  | 3.64 | c, i
61-0186 | 2020-11-10 00:30 | EST | 5.204 |  | 12.164 |  | 7.5 |  | 84.4 |  | 46549.9 |  | 30.17 |  | 7.67 |  | 0.75 |  | 3.5 | c, i
61-0186 | 2020-11-10 00:45 | EST | 5.284 |  | 12.168 |  | 7.51 |  | 84.6 |  | 46539.7 |  | 30.16 |  | 7.67 |  | 0.75 |  | 3.62 | c, i
61-0186 | 2020-11-10 01:00 | EST | 5.313 |  | 12.176 |  | 7.53 |  | 84.7 |  | 46524.7 |  | 30.15 |  | 7.67 |  | 0.73 |  | 3.64 | c, i
61-0186 | 2020-11-10 01:15 | EST | 5.311 |  | 12.192 |  | 7.64 |  | 86 |  | 46480.3 |  | 30.12 |  | 7.68 |  | 0.65 |  | 3.15 | c, i
61-0186 | 2020-11-10 01:30 | EST | 5.345 |  | 12.217 |  | 7.8 |  | 87.9 |  | 46466.2 |  | 30.11 |  | 7.69 |  | 0.82 |  | 4.09 | c, i
61-0186 | 2020-11-10 01:45 | EST | 5.359 |  | 12.232 |  | 7.86 |  | 88.6 |  | 46473.6 |  | 30.11 |  | 7.69 |  | 0.83 |  | 4.18 | c, i
61-0186 | 2020-11-10 02:00 | EST | 5.359 |  | 12.249 |  | 7.97 |  | 89.8 |  | 46482.6 |  | 30.12 |  | 7.7 |  | 0.91 |  | 4.66 | c, i
61-0186 | 2020-11-10 02:15 | EST | 5.358 |  | 12.279 |  | 8.13 |  | 91.7 |  | 46483.9 |  | 30.12 |  | 7.72 |  | 1.04 |  | 5.56 | c, i
61-0186 | 2020-11-10 02:30 | EST | 5.358 |  | 12.293 |  | 8.22 |  | 92.8 |  | 46499.8 |  | 30.14 |  | 7.72 |  | 1.08 |  | 5.94 | c, i
61-0186 | 2020-11-10 02:45 | EST | 5.362 |  | 12.294 |  | 8.19 |  | 92.4 |  | 46504 |  | 30.14 |  | 7.72 |  | 0.9 |  | 4.7 | c, i
61-0186 | 2020-11-10 03:00 | EST | 5.361 |  | 12.302 |  | 8.25 |  | 93.1 |  | 46494.6 |  | 30.13 |  | 7.72 |  | 0.99 |  | 4.94 | c, i
61-0186 | 2020-11-10 03:15 | EST | 5.362 |  | 12.298 |  | 8.19 |  | 92.5 |  | 46469 |  | 30.11 |  | 7.72 |  | 0.82 |  | 4.28 | c, i
61-0186 | 2020-11-10 03:30 | EST | 5.365 |  | 12.246 |  | 7.9 |  | 89 |  | 46439.5 |  | 30.09 |  | 7.69 |  | 0.67 |  | 3.39 | c, i
61-0186 | 2020-11-10 03:45 | EST | 5.365 |  | 12.219 |  | 7.79 |  | 87.8 |  | 46425.8 |  | 30.08 |  | 7.69 |  | 0.66 |  | 3.26 | c, i
61-0186 | 2020-11-10 04:00 | EST | 5.36 |  | 12.206 |  | 7.8 |  | 87.8 |  | 46493 |  | 30.13 |  | 7.69 |  | 0.72 |  | 3.68 | c, i
61-0186 | 2020-11-10 04:15 | EST | 5.346 |  | 12.213 |  | 7.8 |  | 87.9 |  | 46497.8 |  | 30.13 |  | 7.69 |  | 0.63 |  | 3.07 | c, i
61-0186 | 2020-11-10 04:30 | EST | 5.335 |  | 12.227 |  | 7.86 |  | 88.5 |  | 46485.4 |  | 30.12 |  | 7.69 |  | 0.57 |  | 2.96 | c, i
61-0186 | 2020-11-10 04:45 | EST | 5.299 |  | 12.256 |  | 8.01 |  | 90.3 |  | 46462.7 |  | 30.11 |  | 7.7 |  | 0.62 |  | 3.28 | c, i
61-0186 | 2020-11-10 05:00 | EST | 5.249 |  | 12.262 |  | 8.03 |  | 90.6 |  | 46461.7 |  | 30.11 |  | 7.71 |  | 0.62 |  | 3.08 | c, i
61-0186 | 2020-11-10 05:15 | EST | 5.19 |  | 12.269 |  | 8.05 |  | 90.7 |  | 46494.3 |  | 30.13 |  | 7.71 |  | 0.65 |  | 3.35 | c, i
61-0186 | 2020-11-10 05:30 | EST | 5.133 |  | 12.265 |  | 7.98 |  | 90.1 |  | 46519.1 |  | 30.15 |  | 7.7 |  | 0.58 |  | 2.92 | c, i
61-0186 | 2020-11-10 05:45 | EST | 5.074 |  | 12.258 |  | 7.92 |  | 89.3 |  | 46527.8 |  | 30.15 |  | 7.7 |  | 0.61 |  | 3.02 | c, i
61-0186 | 2020-11-10 06:00 | EST | 5.016 |  | 12.232 |  | 7.8 |  | 87.9 |  | 46525.4 |  | 30.15 |  | 7.68 |  | 0.61 |  | 3.09 | c, i
61-0186 | 2020-11-10 06:15 | EST | 4.965 |  | 12.227 |  | 7.74 |  | 87.2 |  | 46528.7 |  | 30.15 |  | 7.68 |  | 0.56 |  | 2.82 | c, i
61-0186 | 2020-11-10 06:30 | EST | 4.911 |  | 12.23 |  | 7.74 |  | 87.3 |  | 46506.8 |  | 30.14 |  | 7.68 |  | 0.6 |  | 2.98 | c, i
61-0186 | 2020-11-10 06:45 | EST | 4.857 |  | 12.239 |  | 7.75 |  | 87.4 |  | 46507.6 |  | 30.14 |  | 7.68 |  | 0.54 |  | 2.79 | c, i
61-0186 | 2020-11-10 07:00 | EST | 4.803 |  | 12.232 |  | 7.72 |  | 87 |  | 46504.3 |  | 30.14 |  | 7.68 |  | 0.49 |  | 2.53 | c, i
61-0186 | 2020-11-10 07:15 | EST | 4.746 |  | 12.221 |  | 7.65 |  | 86.2 |  | 46499.4 |  | 30.13 |  | 7.68 |  | 0.44 |  | 2.28 | c, i
61-0186 | 2020-11-10 07:30 | EST | 4.692 |  | 12.203 |  | 7.54 |  | 84.9 |  | 46489.9 |  | 30.13 |  | 7.67 |  | 0.52 |  | 2.62 | c, i
61-0186 | 2020-11-10 07:45 | EST | 4.67 |  | 12.196 |  | 7.48 |  | 84.3 |  | 46492.8 |  | 30.13 |  | 7.66 |  | 0.44 |  | 2.15 | c, i
61-0186 | 2020-11-10 08:00 | EST | 4.645 |  | 12.195 |  | 7.47 |  | 84.1 |  | 46503.8 |  | 30.13 |  | 7.66 |  | 0.44 |  | 2.31 | c, i
61-0186 | 2020-11-10 08:15 | EST | 4.63 |  | 12.2 |  | 7.49 |  | 84.4 |  | 46521.2 |  | 30.15 |  | 7.66 |  | 0.44 |  | 2.28 | c, i
61-0186 | 2020-11-10 08:30 | EST | 4.625 |  | 12.208 |  | 7.48 |  | 84.3 |  | 46535.1 |  | 30.16 |  | 7.66 |  | 0.45 |  | 2.19 | c, i
61-0186 | 2020-11-10 08:45 | EST | 4.622 |  | 12.213 |  | 7.53 |  | 84.9 |  | 46584.8 |  | 30.19 |  | 7.67 |  | 0.44 |  | 2.26 | c, i
61-0186 | 2020-11-10 09:00 | EST | 4.624 |  | 12.222 |  | 7.66 |  | 86.3 |  | 46607 |  | 30.21 |  | 7.68 |  | 0.44 |  | 2.28 | c, i
61-0186 | 2020-11-10 09:15 | EST | 4.641 |  | 12.235 |  | 7.72 |  | 87.1 |  | 46598.3 |  | 30.2 |  | 7.69 |  | 0.4 |  | 2 | c, i
61-0186 | 2020-11-10 09:30 | EST | 4.67 |  | 12.242 |  | 7.76 |  | 87.4 |  | 46573.6 |  | 30.19 |  | 7.68 |  | 0.37 |  | 1.99 | c, i
61-0186 | 2020-11-10 09:45 | EST | 4.711 |  | 12.245 |  | 7.72 |  | 87 |  | 46551.2 |  | 30.17 |  | 7.68 |  | 0.35 |  | 1.78 | c, i
61-0186 | 2020-11-10 10:00 | EST | 4.751 |  | 12.245 |  | 7.66 |  | 86.3 |  | 46534.9 |  | 30.16 |  | 7.68 |  | 0.33 |  | 1.67 | c, i
61-0186 | 2020-11-10 10:15 | EST | 4.756 |  | 12.24 |  | 7.6 |  | 85.6 |  | 46506.4 |  | 30.14 |  | 7.67 |  | 0.37 |  | 1.9 | c, i
61-0186 | 2020-11-10 10:30 | EST | 4.769 |  | 12.243 |  | 7.57 |  | 85.3 |  | 46501.8 |  | 30.14 |  | 7.67 |  | 0.39 |  | 1.88 | c, i
61-0186 | 2020-11-10 10:45 | EST | 4.786 |  | 12.24 |  | 7.56 |  | 85.2 |  | 46495.8 |  | 30.13 |  | 7.67 |  | 0.43 |  | 2.23 | c, i
61-0186 | 2020-11-10 11:00 | EST | 4.799 |  | 12.246 |  | 7.55 |  | 85.1 |  | 46499 |  | 30.13 |  | 7.67 |  | 0.42 |  | 2.04 | c, i
61-0186 | 2020-11-10 11:15 | EST | 4.815 |  | 12.254 |  | 7.53 |  | 84.9 |  | 46500.6 |  | 30.13 |  | 7.67 |  | 0.4 |  | 2 | c, i
61-0186 | 2020-11-10 11:30 | EST | 4.846 |  | 12.259 |  | 7.54 |  | 85 |  | 46504.4 |  | 30.14 |  | 7.67 |  | 0.42 |  | 2.05 | c, i
61-0186 | 2020-11-10 11:45 | EST | 4.886 |  | 12.263 |  | 7.54 |  | 85 |  | 46505.8 |  | 30.14 |  | 7.67 |  | 0.4 |  | 2.14 | c, i
61-0186 | 2020-11-10 12:00 | EST | 4.938 |  | 12.27 |  | 7.52 |  | 84.9 |  | 46501.6 |  | 30.14 |  | 7.67 |  | 0.39 |  | 1.91 | c, i
61-0186 | 2020-11-10 12:15 | EST | 4.978 |  | 12.279 |  | 7.49 |  | 84.5 |  | 46499 |  | 30.13 |  | 7.67 |  | 0.4 |  | 1.95 | c, i
61-0186 | 2020-11-10 12:30 | EST | 4.995 |  | 12.279 |  | 7.47 |  | 84.2 |  | 46494.6 |  | 30.13 |  | 7.67 |  | 0.38 |  | 1.92 | c, i
61-0186 | 2020-11-10 12:45 | EST | 5.034 |  | 12.276 |  | 7.46 |  | 84.1 |  | 46485.8 |  | 30.13 |  | 7.66 |  | 0.41 |  | 1.96 | c, i
61-0186 | 2020-11-10 13:00 | EST | 5.115 |  | 12.281 |  | 7.43 |  | 83.8 |  | 46481.3 |  | 30.12 |  | 7.66 |  | 0.4 |  | 1.9 | c, i
61-0186 | 2020-11-10 13:15 | EST | 5.151 |  | 12.282 |  | 7.43 |  | 83.8 |  | 46477.4 |  | 30.12 |  | 7.66 |  | 0.43 |  | 1.99 | c, i
61-0186 | 2020-11-10 13:30 | EST | 5.189 |  | 12.281 |  | 7.42 |  | 83.7 |  | 46479.2 |  | 30.12 |  | 7.66 |  | 0.46 |  | 2.29 | c, i
61-0186 | 2020-11-10 13:45 | EST | 5.261 |  | 12.277 |  | 7.42 |  | 83.7 |  | 46468.7 |  | 30.11 |  | 7.66 |  | 0.46 |  | 2.21 | c, i
61-0186 | 2020-11-10 14:00 | EST | 5.302 |  | 12.274 |  | 7.43 |  | 83.8 |  | 46457.9 |  | 30.1 |  | 7.66 |  | 0.47 |  | 2.37 | c, i
61-0186 | 2020-11-10 14:15 | EST | 5.318 |  | 12.275 |  | 7.39 |  | 83.3 |  | 46436.6 |  | 30.09 |  | 7.66 |  | 0.64 |  | 3.75 | c, i
61-0186 | 2020-11-10 14:30 | EST | 5.327 |  | 12.277 |  | 7.28 |  | 82.1 |  | 46437.3 |  | 30.09 |  | 7.66 |  | 0.61 |  | 3.54 | c, i
61-0186 | 2020-11-10 14:45 | EST | 5.33 |  | 12.274 |  | 7.38 |  | 83.2 |  | 46451 |  | 30.1 |  | 7.66 |  | 0.62 |  | 3.17 | c, i
61-0186 | 2020-11-10 15:00 | EST | 5.337 |  | 12.28 |  | 7.35 |  | 82.9 |  | 46447.8 |  | 30.1 |  | 7.65 |  | 0.58 |  | 2.97 | c, i
61-0186 | 2020-11-10 15:15 | EST | 5.337 |  | 12.284 |  | 7.34 |  | 82.8 |  | 46446.9 |  | 30.1 |  | 7.65 |  | 0.8 |  | 4.33 | c, i
61-0186 | 2020-11-10 15:30 | EST | 5.334 |  | 12.29 |  | 7.3 |  | 82.4 |  | 46443.8 |  | 30.1 |  | 7.65 |  | 0.7 |  | 3.44 | c, i
61-0186 | 2020-11-10 15:45 | EST | 5.332 |  | 12.311 |  | 7.43 |  | 83.8 |  | 46346.7 |  | 30.03 |  | 7.66 |  | 0.67 |  | 3.63 | c, i
61-0186 | 2020-11-10 16:00 | EST | 5.338 |  | 12.329 |  | 7.69 |  | 86.7 |  | 46056.2 |  | 29.82 |  | 7.68 |  | 1.11 |  | 6.07 | c, i
61-0186 | 2020-11-10 16:15 | EST | 5.337 |  | 12.35 |  | 7.88 |  | 88.7 |  | 45780.9 |  | 29.62 |  | 7.69 |  | 1.11 |  | 6.24 | c, i
61-0186 | 2020-11-10 16:30 | EST | 5.336 |  | 12.365 |  | 8.01 |  | 90.2 |  | 45572.2 |  | 29.47 |  | 7.7 |  | 1.06 |  | 5.73 | c, i
61-0186 | 2020-11-10 16:45 | EST | 5.342 |  | 12.404 |  | 8.24 |  | 92.7 |  | 45319.6 |  | 29.29 |  | 7.71 |  | 1.19 |  | 6.49 | c, i
61-0186 | 2020-11-10 17:00 | EST | 5.326 |  | 12.424 |  | 8.27 |  | 93.1 |  | 45248.5 |  | 29.24 |  | 7.72 |  | 0.98 |  | 5.22 | c, i
61-0186 | 2020-11-10 17:15 | EST | 5.32 |  | 12.439 |  | 8.27 |  | 93.1 |  | 45258.4 |  | 29.25 |  | 7.71 |  | 0.97 |  | 5.44 | c, i
61-0186 | 2020-11-10 17:30 | EST | 5.302 |  | 12.444 |  | 8.21 |  | 92.5 |  | 45294.4 |  | 29.28 |  | 7.71 |  | 0.77 |  | 4.05 | c, i
61-0186 | 2020-11-10 17:45 | EST | 5.272 |  | 12.441 |  | 8.13 |  | 91.6 |  | 45371.5 |  | 29.33 |  | 7.71 |  | 0.76 |  | 4.02 | c, i
61-0186 | 2020-11-10 18:00 | EST | 5.236 |  | 12.452 |  | 8.12 |  | 91.4 |  | 45370.9 |  | 29.33 |  | 7.71 |  | 0.68 |  | 3.69 | c, i
61-0186 | 2020-11-10 18:15 | EST | 5.158 |  | 12.44 |  | 8.03 |  | 90.5 |  | 45435.8 |  | 29.38 |  | 7.7 |  | 0.81 |  | 4.46 | c, i
61-0186 | 2020-11-10 18:30 | EST | 5.081 |  | 12.43 |  | 8.01 |  | 90.2 |  | 45401.9 |  | 29.35 |  | 7.7 |  | 0.75 |  | 4 | c, i
61-0186 | 2020-11-10 18:45 | EST | 5.011 |  | 12.429 |  | 7.99 |  | 89.9 |  | 45376.9 |  | 29.33 |  | 7.69 |  | 0.62 |  | 3.03 | c, i
61-0186 | 2020-11-10 19:00 | EST | 4.945 |  | 12.448 |  | 8.04 |  | 90.6 |  | 45219.2 |  | 29.22 |  | 7.7 |  | 1.02 |  | 4.81 | c, i
61-0186 | 2020-11-10 19:15 | EST | 4.875 |  | 12.438 |  | 7.9 |  | 88.9 |  | 45346.7 |  | 29.31 |  | 7.69 |  | 0.57 |  | 2.84 | c, i
61-0186 | 2020-11-10 19:30 | EST | 4.814 |  | 12.439 |  | 7.86 |  | 88.5 |  | 45363.7 |  | 29.33 |  | 7.69 |  | 0.56 |  | 2.6 | c, i
61-0186 | 2020-11-10 19:45 | EST | 4.754 |  | 12.443 |  | 7.84 |  | 88.3 |  | 45367.6 |  | 29.33 |  | 7.69 |  | 0.54 |  | 2.67 | c, i
61-0186 | 2020-11-10 20:00 | EST | 4.703 |  | 12.445 |  | 7.78 |  | 87.7 |  | 45384.5 |  | 29.34 |  | 7.68 |  | 0.51 |  | 2.49 | c, i
61-0186 | 2020-11-10 20:15 | EST | 4.654 |  | 12.454 |  | 7.81 |  | 87.9 |  | 45370 |  | 29.33 |  | 7.68 |  | 0.72 |  | 3.58 | c, i
61-0186 | 2020-11-10 20:30 | EST | 4.628 |  | 12.452 |  | 7.76 |  | 87.4 |  | 45372.6 |  | 29.33 |  | 7.68 |  | 0.63 |  | 3.23 | c, i
61-0186 | 2020-11-10 20:45 | EST | 4.607 |  | 12.466 |  | 7.81 |  | 88 |  | 45342.7 |  | 29.31 |  | 7.68 |  | 0.81 |  | 4.54 | c, i
61-0186 | 2020-11-10 21:00 | EST | 4.596 |  | 12.471 |  | 7.81 |  | 88 |  | 45305.2 |  | 29.29 |  | 7.68 |  | 0.91 |  | 4.62 | c, i
61-0186 | 2020-11-10 21:15 | EST | 4.6 |  | 12.463 |  | 7.79 |  | 87.8 |  | 45332.4 |  | 29.3 |  | 7.68 |  | 0.56 |  | 2.89 | c, i
61-0186 | 2020-11-10 21:30 | EST | 4.615 |  | 12.448 |  | 7.83 |  | 88.2 |  | 45319.2 |  | 29.29 |  | 7.68 |  | 0.61 |  | 2.99 | c, i
61-0186 | 2020-11-10 21:45 | EST | 4.643 |  | 12.447 |  | 7.82 |  | 88.1 |  | 45311.2 |  | 29.29 |  | 7.68 |  | 0.6 |  | 2.76 | c, i
61-0186 | 2020-11-10 22:00 | EST | 4.682 |  | 12.45 |  | 7.8 |  | 87.8 |  | 45318.8 |  | 29.29 |  | 7.68 |  | 0.53 |  | 2.68 | c, i
61-0186 | 2020-11-10 22:15 | EST | 4.722 |  | 12.445 |  | 7.72 |  | 86.9 |  | 45341 |  | 29.31 |  | 7.67 |  | 0.52 |  | 2.64 | c, i
61-0186 | 2020-11-10 22:30 | EST | 4.75 |  | 12.435 |  | 7.69 |  | 86.5 |  | 45388.9 |  | 29.34 |  | 7.67 |  | 0.53 |  | 2.54 | c, i
61-0186 | 2020-11-10 22:45 | EST | 4.787 |  | 12.427 |  | 7.67 |  | 86.3 |  | 45439.1 |  | 29.38 |  | 7.67 |  | 0.52 |  | 2.66 | c, i
61-0186 | 2020-11-10 23:00 | EST | 4.811 |  | 12.43 |  | 7.65 |  | 86.1 |  | 45436.4 |  | 29.38 |  | 7.67 |  | 0.53 |  | 2.55 | c, i
61-0186 | 2020-11-10 23:15 | EST | 4.797 |  | 12.434 |  | 7.66 |  | 86.3 |  | 45415.7 |  | 29.36 |  | 7.67 |  | 0.53 |  | 2.76 | c, i
61-0186 | 2020-11-10 23:30 | EST | 4.824 |  | 12.438 |  | 7.61 |  | 85.7 |  | 45405.9 |  | 29.36 |  | 7.67 |  | 0.51 |  | 2.58 | c, i
61-0186 | 2020-11-10 23:45 | EST | 4.86 |  | 12.443 |  | 7.6 |  | 85.6 |  | 45389 |  | 29.34 |  | 7.66 |  | 0.53 |  | 2.68 | c, i
61-0186 | 2020-11-11 | EST | 4.915 |  | 12.445 |  | 7.59 |  | 85.5 |  | 45380.6 |  | 29.34 |  | 7.67 |  | 0.51 |  | 2.5 | c, i
61-0186 | 2020-11-11 00:15 | EST | 4.966 |  | 12.444 |  | 7.52 |  | 84.7 |  | 45419.1 |  | 29.37 |  | 7.66 |  | 0.44 |  | 2.25 | c, i
61-0186 | 2020-11-11 00:30 | EST | 5.003 |  | 12.451 |  | 7.56 |  | 85.2 |  | 45391.1 |  | 29.35 |  | 7.66 |  | 0.46 |  | 2.31 | c, i
61-0186 | 2020-11-11 00:45 | EST | 5.058 |  | 12.572 |  | 8.25 |  | 93.1 |  | 44990.3 |  | 29.06 |  | 7.72 |  | 0.83 |  | 4.2 | c, i
61-0186 | 2020-11-11 01:00 | EST | 5.073 |  | 12.678 |  | 8.53 |  | 96.2 |  | 44605.4 |  | 28.79 |  | 7.75 |  | 0.94 |  | 4.88 | c, i
61-0186 | 2020-11-11 01:15 | EST | 5.14 |  | 12.757 |  | 8.72 |  | 98.4 |  | 44378.8 |  | 28.63 |  | 7.76 |  | 0.89 |  | 4.89 | c, i
61-0186 | 2020-11-11 01:30 | EST | 5.179 |  | 12.846 |  | 9.1 |  | 102.8 |  | 44064.7 |  | 28.41 |  | 7.79 |  | 1.1 |  | 5.95 | c, i
61-0186 | 2020-11-11 01:45 | EST | 5.224 |  | 12.795 |  | 8.96 |  | 101.1 |  | 44327.7 |  | 28.6 |  | 7.77 |  | 1 |  | 5.28 | c, i
61-0186 | 2020-11-11 02:00 | EST | 5.185 |  | 12.801 |  | 8.91 |  | 100.6 |  | 44276.6 |  | 28.56 |  | 7.77 |  | 1.1 |  | 5.89 | c, i
61-0186 | 2020-11-11 02:15 | EST | 5.245 |  | 12.685 |  | 8.52 |  | 96.1 |  | 44733.9 |  | 28.88 |  | 7.74 |  | 0.87 |  | 4.43 | c, i
61-0186 | 2020-11-11 02:30 | EST | 5.321 |  | 12.632 |  | 8.29 |  | 93.6 |  | 44965.3 |  | 29.05 |  | 7.72 |  | 0.77 |  | 3.86 | c, i
61-0186 | 2020-11-11 02:45 | EST | 5.329 |  | 12.569 |  | 8.01 |  | 90.3 |  | 45156.5 |  | 29.18 |  | 7.7 |  | 0.72 |  | 3.9 | c, i
61-0186 | 2020-11-11 03:00 | EST | 5.33 |  | 12.488 |  | 7.69 |  | 86.7 |  | 45465.4 |  | 29.4 |  | 7.67 |  | 0.73 |  | 3.63 | c, i
61-0186 | 2020-11-11 03:15 | EST | 5.328 |  | 12.533 |  | 7.81 |  | 88.2 |  | 45425.8 |  | 29.37 |  | 7.69 |  | 0.83 |  | 4.14 | c, i
61-0186 | 2020-11-11 03:30 | EST | 5.335 |  | 12.521 |  | 7.75 |  | 87.5 |  | 45480.6 |  | 29.41 |  | 7.68 |  | 0.76 |  | 4.04 | c, i
61-0186 | 2020-11-11 03:45 | EST | 5.337 |  | 12.512 |  | 7.69 |  | 86.8 |  | 45510.5 |  | 29.43 |  | 7.67 |  | 0.74 |  | 3.74 | c, i
61-0186 | 2020-11-11 04:00 | EST | 5.338 |  | 12.54 |  | 7.82 |  | 88.3 |  | 45447.7 |  | 29.39 |  | 7.69 |  | 0.76 |  | 4.09 | c, i
61-0186 | 2020-11-11 04:15 | EST | 5.335 |  | 12.579 |  | 8.01 |  | 90.4 |  | 45366.5 |  | 29.33 |  | 7.69 |  | 0.73 |  | 3.94 | c, i
61-0186 | 2020-11-11 04:30 | EST | 5.337 |  | 12.614 |  | 8.19 |  | 92.5 |  | 45206.4 |  | 29.22 |  | 7.71 |  | 0.85 |  | 4.45 | c, i
61-0186 | 2020-11-11 04:45 | EST | 5.335 |  | 12.629 |  | 8.3 |  | 93.8 |  | 45161.9 |  | 29.19 |  | 7.71 |  | 0.69 |  | 3.71 | c, i
61-0186 | 2020-11-11 05:00 | EST | 5.327 |  | 12.604 |  | 7.94 |  | 89.6 |  | 45117.7 |  | 29.16 |  | 7.69 |  | 0.62 |  | 3.02 | c, i
61-0186 | 2020-11-11 05:15 | EST | 5.328 |  | 12.628 |  | 8.02 |  | 90.6 |  | 45030.9 |  | 29.09 |  | 7.7 |  | 0.7 |  | 3.61 | c, i
61-0186 | 2020-11-11 05:30 | EST | 5.318 |  | 12.646 |  | 8.09 |  | 91.4 |  | 44974.6 |  | 29.05 |  | 7.71 |  | 0.65 |  | 3.43 | c, i
61-0186 | 2020-11-11 05:45 | EST | 5.323 |  | 12.66 |  | 8.2 |  | 92.6 |  | 44907.3 |  | 29.01 |  | 7.71 |  | 0.76 |  | 4.01 | c, i
61-0186 | 2020-11-11 06:00 | EST | 5.321 |  | 12.701 |  | 8.4 |  | 94.8 |  | 44670.9 |  | 28.84 |  | 7.73 |  | 0.76 |  | 4.09 | c, i
61-0186 | 2020-11-11 06:15 | EST | 5.287 |  | 12.701 |  | 8.34 |  | 94.2 |  | 44723.2 |  | 28.88 |  | 7.73 |  | 0.57 |  | 3.03 | c, i
61-0186 | 2020-11-11 06:30 | EST | 5.27 |  | 12.681 |  | 8.23 |  | 93 |  | 44816.1 |  | 28.94 |  | 7.71 |  | 0.52 |  | 2.55 | c, i
61-0186 | 2020-11-11 06:45 | EST | 5.213 |  | 12.643 |  | 8.07 |  | 91.2 |  | 44968 |  | 29.05 |  | 7.7 |  | 0.53 |  | 2.69 | c, i
61-0186 | 2020-11-11 07:00 | EST | 5.144 |  | 12.598 |  | 7.99 |  | 90.2 |  | 45166.2 |  | 29.19 |  | 7.7 |  | 0.49 |  | 2.51 | c, i
61-0186 | 2020-11-11 07:15 | EST | 5.072 |  | 12.58 |  | 8.03 |  | 90.7 |  | 45209.1 |  | 29.22 |  | 7.7 |  | 0.41 |  | 2.21 | c, i
61-0186 | 2020-11-11 07:30 | EST | 4.995 |  | 12.576 |  | 8.06 |  | 91 |  | 45177.7 |  | 29.2 |  | 7.7 |  | 0.39 |  | 2.05 | c, i
61-0186 | 2020-11-11 07:45 | EST | 4.924 |  | 12.554 |  | 7.97 |  | 89.9 |  | 45241.8 |  | 29.24 |  | 7.69 |  | 0.31 |  | 1.84 | c, i
61-0186 | 2020-11-11 08:00 | EST | 4.86 |  | 12.554 |  | 7.93 |  | 89.5 |  | 45253.5 |  | 29.25 |  | 7.69 |  | 0.35 |  | 1.75 | c, i
61-0186 | 2020-11-11 08:15 | EST | 4.782 |  | 12.549 |  | 7.92 |  | 89.3 |  | 45289.9 |  | 29.28 |  | 7.69 |  | 0.32 |  | 1.66 | c, i
61-0186 | 2020-11-11 08:30 | EST | 4.702 |  | 12.57 |  | 7.94 |  | 89.7 |  | 45238.2 |  | 29.24 |  | 7.69 |  | 0.32 |  | 1.8 | c, i
61-0186 | 2020-11-11 08:45 | EST | 4.631 |  | 12.578 |  | 7.93 |  | 89.5 |  | 45255.4 |  | 29.25 |  | 7.69 |  | 0.33 |  | 1.72 | c, i
61-0186 | 2020-11-11 09:00 | EST | 4.569 |  | 12.574 |  | 7.85 |  | 88.6 |  | 45269.5 |  | 29.26 |  | 7.68 |  | 0.34 |  | 1.62 | c, i
61-0186 | 2020-11-11 09:15 | EST | 4.532 |  | 12.584 |  | 7.84 |  | 88.5 |  | 45245.6 |  | 29.25 |  | 7.68 |  | 0.31 |  | 1.64 | c, i
61-0186 | 2020-11-11 09:30 | EST | 4.499 |  | 12.591 |  | 7.81 |  | 88.2 |  | 45246.2 |  | 29.25 |  | 7.68 |  | 0.29 |  | 1.57 | c, i
61-0186 | 2020-11-11 09:45 | EST | 4.49 |  | 12.593 |  | 7.83 |  | 88.4 |  | 45251.2 |  | 29.25 |  | 7.68 |  | 0.32 |  | 1.76 | c, i
61-0186 | 2020-11-11 10:00 | EST | 4.492 |  | 12.59 |  | 7.79 |  | 88 |  | 45232.9 |  | 29.24 |  | 7.68 |  | 0.32 |  | 1.81 | c, i
61-0186 | 2020-11-11 10:15 | EST | 4.519 |  | 12.571 |  | 7.5 |  | 84.8 |  | 45433.8 |  | 29.38 |  | 7.66 |  | 0.4 |  | 2.2 | c, i
61-0186 | 2020-11-11 10:30 | EST | 4.564 |  | 12.573 |  | 7.5 |  | 84.7 |  | 45508 |  | 29.43 |  | 7.66 |  | 0.44 |  | 2.4 | c, i
61-0186 | 2020-11-11 10:45 | EST | 4.627 |  | 12.579 |  | 7.51 |  | 84.9 |  | 45508.6 |  | 29.44 |  | 7.66 |  | 0.4 |  | 2.13 | c, i
61-0186 | 2020-11-11 11:00 | EST | 4.668 |  | 12.59 |  | 7.54 |  | 85.2 |  | 45500.5 |  | 29.43 |  | 7.66 |  | 0.43 |  | 2.19 | c, i
61-0186 | 2020-11-11 11:15 | EST | 4.666 |  | 12.605 |  | 7.61 |  | 86 |  | 45478.1 |  | 29.41 |  | 7.67 |  | 0.43 |  | 2.36 | c, i
61-0186 | 2020-11-11 11:30 | EST | 4.672 |  | 12.627 |  | 7.71 |  | 87.2 |  | 45426.2 |  | 29.38 |  | 7.68 |  | 0.48 |  | 2.5 | c, i
61-0186 | 2020-11-11 11:45 | EST | 4.706 |  | 12.638 |  | 7.73 |  | 87.4 |  | 45411.4 |  | 29.37 |  | 7.68 |  | 0.44 |  | 2.51 | c, i
61-0186 | 2020-11-11 12:00 | EST | 4.718 |  | 12.635 |  | 7.64 |  | 86.5 |  | 45434.8 |  | 29.38 |  | 7.67 |  | 0.46 |  | 2.28 | c, i
61-0186 | 2020-11-11 12:15 | EST | 4.766 |  | 12.64 |  | 7.57 |  | 85.6 |  | 45441.2 |  | 29.39 |  | 7.66 |  | 0.48 |  | 2.44 | c, i
61-0186 | 2020-11-11 12:30 | EST | 4.814 |  | 12.646 |  | 7.63 |  | 86.3 |  | 45431.8 |  | 29.38 |  | 7.67 |  | 0.46 |  | 2.56 | c, i
61-0186 | 2020-11-11 12:45 | EST | 4.875 |  | 12.649 |  | 7.55 |  | 85.4 |  | 45445 |  | 29.39 |  | 7.67 |  | 0.45 |  | 2.26 | c, i
61-0186 | 2020-11-11 13:00 | EST | 4.933 |  | 12.658 |  | 7.59 |  | 85.9 |  | 45424.9 |  | 29.38 |  | 7.67 |  | 0.51 |  | 2.69 | c, i
61-0186 | 2020-11-11 13:15 | EST | 4.922 |  | 12.666 |  | 7.61 |  | 86.2 |  | 45402.3 |  | 29.36 |  | 7.67 |  | 0.56 |  | 3.08 | c, i
61-0186 | 2020-11-11 13:30 | EST | 4.972 |  | 12.673 |  | 7.62 |  | 86.3 |  | 45376.7 |  | 29.34 |  | 7.67 |  | 0.55 |  | 2.81 | c, i
61-0186 | 2020-11-11 13:45 | EST | 5.04 |  | 12.684 |  | 7.68 |  | 86.9 |  | 45330 |  | 29.31 |  | 7.68 |  | 0.66 |  | 3.47 | c, i
61-0186 | 2020-11-11 14:00 | EST | 5.109 |  | 12.69 |  | 7.7 |  | 87.2 |  | 45339.7 |  | 29.32 |  | 7.68 |  | 0.56 |  | 3.05 | c, i
61-0186 | 2020-11-11 14:15 | EST | 5.137 |  | 12.7 |  | 7.81 |  | 88.4 |  | 45315.1 |  | 29.3 |  | 7.69 |  | 0.79 |  | 4.51 | c, i
61-0186 | 2020-11-11 14:30 | EST | 5.178 |  | 12.702 |  | 7.8 |  | 88.4 |  | 45317.6 |  | 29.3 |  | 7.69 |  | 0.67 |  | 3.59 | c, i
61-0186 | 2020-11-11 14:45 | EST | 5.239 |  | 12.703 |  | 7.81 |  | 88.4 |  | 45312.3 |  | 29.3 |  | 7.69 |  | 0.69 |  | 3.64 | c, i
61-0186 | 2020-11-11 15:00 | EST | 5.303 |  | 12.703 |  | 7.81 |  | 88.4 |  | 45304.9 |  | 29.29 |  | 7.69 |  | 0.73 |  | 4.07 | c, i
61-0186 | 2020-11-11 15:15 | EST | 5.299 |  | 12.705 |  | 7.82 |  | 88.5 |  | 45284 |  | 29.28 |  | 7.68 |  | 0.73 |  | 3.92 | c, i
61-0186 | 2020-11-11 15:30 | EST | 5.301 |  | 12.711 |  | 7.94 |  | 89.8 |  | 45221.4 |  | 29.23 |  | 7.7 |  | 0.8 |  | 4.36 | c, i
61-0186 | 2020-11-11 15:45 | EST | 5.304 |  | 12.713 |  | 8.04 |  | 91 |  | 45144.9 |  | 29.18 |  | 7.7 |  | 0.9 |  | 5.1 | c, i
61-0186 | 2020-11-11 16:00 | EST | 5.302 |  | 12.724 |  | 8.06 |  | 91.2 |  | 45111.3 |  | 29.16 |  | 7.7 |  | 0.77 |  | 4.14 | c, i
61-0186 | 2020-11-11 16:15 | EST | 5.303 |  | 12.754 |  | 8.15 |  | 92.3 |  | 45045.2 |  | 29.11 |  | 7.71 |  | 1.01 |  | 5.66 | c, i
61-0186 | 2020-11-11 16:30 | EST | 5.308 |  | 12.748 |  | 8.1 |  | 91.7 |  | 45060 |  | 29.12 |  | 7.71 |  | 0.91 |  | 5.15 | c, i
61-0186 | 2020-11-11 16:45 | EST | 5.309 |  | 12.741 |  | 7.99 |  | 90.4 |  | 45107.2 |  | 29.15 |  | 7.7 |  | 0.79 |  | 4.52 | c, i
61-0186 | 2020-11-11 17:00 | EST | 5.308 |  | 12.745 |  | 7.81 |  | 88.5 |  | 45139.6 |  | 29.18 |  | 7.68 |  | 0.77 |  | 4.14 | c, i
61-0186 | 2020-11-11 17:15 | EST | 5.302 |  | 12.745 |  | 7.75 |  | 87.7 |  | 45111.5 |  | 29.16 |  | 7.68 |  | 0.83 |  | 4.49 | c, i
61-0186 | 2020-11-11 17:30 | EST | 5.304 |  | 12.758 |  | 7.87 |  | 89.1 |  | 45046.6 |  | 29.11 |  | 7.69 |  | 0.91 |  | 5.19 | c, i
61-0186 | 2020-11-11 17:45 | EST | 5.299 |  | 12.762 |  | 8.02 |  | 90.8 |  | 44985.7 |  | 29.07 |  | 7.7 |  | 0.94 |  | 5.38 | c, i
61-0186 | 2020-11-11 18:00 | EST | 5.297 |  | 12.812 |  | 8.18 |  | 92.7 |  | 44896.2 |  | 29 |  | 7.71 |  | 1.07 |  | 5.91 | c, i
61-0186 | 2020-11-11 18:15 | EST | 5.285 |  | 12.883 |  | 8.43 |  | 95.5 |  | 44824.6 |  | 28.96 |  | 7.73 |  | 0.98 |  | 5.65 | c, i
61-0186 | 2020-11-11 18:30 | EST | 5.262 |  | 12.958 |  | 8.6 |  | 97.7 |  | 44748.6 |  | 28.9 |  | 7.75 |  | 1.08 |  | 6 | c, i
61-0186 | 2020-11-11 18:45 | EST | 5.227 |  | 12.975 |  | 8.63 |  | 98.1 |  | 44724.7 |  | 28.89 |  | 7.75 |  | 0.99 |  | 5.67 | c, i
61-0186 | 2020-11-11 19:00 | EST | 5.16 |  | 13.016 |  | 8.73 |  | 99.2 |  | 44664 |  | 28.84 |  | 7.76 |  | 1.17 |  | 6.62 | c, i
61-0186 | 2020-11-11 19:15 | EST | 5.091 |  | 13.021 |  | 8.73 |  | 99.2 |  | 44634.7 |  | 28.82 |  | 7.76 |  | 1.05 |  | 6 | c, i
61-0186 | 2020-11-11 19:30 | EST | 5.009 |  | 13.061 |  | 8.8 |  | 100.1 |  | 44585.6 |  | 28.79 |  | 7.77 |  | 0.96 |  | 5.65 | c, i
61-0186 | 2020-11-11 19:45 | EST | 4.933 |  | 13.183 |  | 9.01 |  | 102.7 |  | 44553.6 |  | 28.77 |  | 7.79 |  | 0.93 |  | 5.39 | c, i
61-0186 | 2020-11-11 20:00 | EST | 4.847 |  | 13.226 |  | 9.06 |  | 103.4 |  | 44545.2 |  | 28.77 |  | 7.79 |  | 0.93 |  | 5.2 | c, i
61-0186 | 2020-11-11 20:15 | EST | 4.765 |  | 13.235 |  | 9.05 |  | 103.2 |  | 44523.2 |  | 28.75 |  | 7.79 |  | 0.87 |  | 5.12 | c, i
61-0186 | 2020-11-11 20:30 | EST | 4.663 |  | 13.206 |  | 8.96 |  | 102.1 |  | 44404.9 |  | 28.67 |  | 7.78 |  | 0.99 |  | 5.45 | c, i
61-0186 | 2020-11-11 20:45 | EST | 4.582 |  | 13.192 |  | 8.87 |  | 101 |  | 44411.6 |  | 28.67 |  | 7.77 |  | 0.72 |  | 4.06 | c, i
61-0186 | 2020-11-11 21:00 | EST | 4.498 |  | 13.174 |  | 8.79 |  | 100.1 |  | 44375.4 |  | 28.64 |  | 7.76 |  | 0.73 |  | 3.89 | c, i
61-0186 | 2020-11-11 21:15 | EST | 4.428 |  | 13.164 |  | 8.73 |  | 99.4 |  | 44401.3 |  | 28.66 |  | 7.76 |  | 0.74 |  | 3.94 | c, i
61-0186 | 2020-11-11 21:30 | EST | 4.387 |  | 13.16 |  | 8.7 |  | 99.1 |  | 44406.8 |  | 28.67 |  | 7.76 |  | 0.74 |  | 3.88 | c, i
61-0186 | 2020-11-11 21:45 | EST | 4.351 |  | 13.159 |  | 8.68 |  | 98.9 |  | 44390.8 |  | 28.65 |  | 7.76 |  | 0.74 |  | 3.89 | c, i
61-0186 | 2020-11-11 22:00 | EST | 4.335 |  | 13.153 |  | 8.64 |  | 98.3 |  | 44383.5 |  | 28.65 |  | 7.75 |  | 0.71 |  | 3.69 | c, i
61-0186 | 2020-11-11 22:15 | EST | 4.339 |  | 13.137 |  | 8.59 |  | 97.6 |  | 44281.3 |  | 28.57 |  | 7.74 |  | 0.86 |  | 4.24 | c, i
61-0186 | 2020-11-11 22:30 | EST | 4.362 |  | 13.132 |  | 8.53 |  | 97 |  | 44313.5 |  | 28.6 |  | 7.74 |  | 0.58 |  | 3.15 | c, i
61-0186 | 2020-11-11 22:45 | EST | 4.416 |  | 13.126 |  | 8.51 |  | 96.8 |  | 44282.2 |  | 28.58 |  | 7.74 |  | 0.65 |  | 3.51 | c, i
61-0186 | 2020-11-11 23:00 | EST | 4.525 |  | 13.119 |  | 8.47 |  | 96.3 |  | 44313.9 |  | 28.6 |  | 7.73 |  | 0.49 |  | 2.51 | c, i
61-0186 | 2020-11-11 23:15 | EST | 4.597 |  | 13.093 |  | 8.41 |  | 95.5 |  | 44309.5 |  | 28.59 |  | 7.73 |  | 0.47 |  | 2.52 | c, i
61-0186 | 2020-11-11 23:30 | EST | 4.537 |  | 13.062 |  | 8.28 |  | 94 |  | 44307.1 |  | 28.59 |  | 7.72 |  | 0.54 |  | 2.66 | c, i
61-0186 | 2020-11-11 23:45 | EST | 4.577 |  | 13.039 |  | 8.16 |  | 92.7 |  | 44336.5 |  | 28.61 |  | 7.71 |  | 0.52 |  | 2.81 | c, i
61-0186 | 2020-11-12 | EST | 4.609 |  | 12.99 |  | 7.96 |  | 90.3 |  | 44438.9 |  | 28.68 |  | 7.69 |  | 0.53 |  | 2.84 | c, i
61-0186 | 2020-11-12 00:15 | EST | 4.652 |  | 12.954 |  | 7.84 |  | 88.9 |  | 44495.2 |  | 28.72 |  | 7.68 |  | 0.54 |  | 2.75 | c, i
61-0186 | 2020-11-12 00:30 | EST | 4.696 |  | 12.934 |  | 7.79 |  | 88.3 |  | 44531.3 |  | 28.75 |  | 7.68 |  | 0.47 |  | 2.41 | c, i
61-0186 | 2020-11-12 00:45 | EST | 4.731 |  | 12.919 |  | 7.78 |  | 88.2 |  | 44562.1 |  | 28.77 |  | 7.67 |  | 0.54 |  | 2.96 | c, i
61-0186 | 2020-11-12 01:00 | EST | 4.781 |  | 12.919 |  | 7.77 |  | 88.1 |  | 44568.5 |  | 28.77 |  | 7.68 |  | 0.52 |  | 3.29 | c, i
61-0186 | 2020-11-12 01:15 | EST | 4.837 |  | 12.928 |  | 7.79 |  | 88.4 |  | 44552.4 |  | 28.76 |  | 7.68 |  | 0.61 |  | 3.13 | c, i
61-0186 | 2020-11-12 01:30 | EST | 4.909 |  | 12.934 |  | 7.79 |  | 88.4 |  | 44544.3 |  | 28.76 |  | 7.68 |  | 0.54 |  | 2.81 | c, i
61-0186 | 2020-11-12 01:45 | EST | 5.034 |  | 12.955 |  | 7.79 |  | 88.4 |  | 44497.2 |  | 28.72 |  | 7.68 |  | 0.64 |  | 3.35 | c, i
61-0186 | 2020-11-12 02:00 | EST | 5.069 |  | 13.023 |  | 8.01 |  | 90.9 |  | 44371.3 |  | 28.64 |  | 7.69 |  | 0.67 |  | 3.65 | c, i
61-0186 | 2020-11-12 02:15 | EST | 5.086 |  | 12.971 |  | 7.77 |  | 88.1 |  | 44468.3 |  | 28.7 |  | 7.68 |  | 0.58 |  | 2.98 | c, i
61-0186 | 2020-11-12 02:30 | EST | 5.135 |  | 13.113 |  | 8.08 |  | 92 |  | 44443.8 |  | 28.69 |  | 7.71 |  | 0.71 |  | 3.77 | c, i
61-0186 | 2020-11-12 02:45 | EST | 5.189 |  | 13.396 |  | 8.62 |  | 98.6 |  | 44376 |  | 28.65 |  | 7.76 |  | 0.84 |  | 4.58 | c, i
61-0186 | 2020-11-12 03:00 | EST | 5.242 |  | 13.519 |  | 8.87 |  | 101.7 |  | 44408.4 |  | 28.68 |  | 7.78 |  | 0.96 |  | 5.48 | c, i
61-0186 | 2020-11-12 03:15 | EST | 5.26 |  | 13.589 |  | 8.97 |  | 103 |  | 44497.1 |  | 28.74 |  | 7.8 |  | 1.06 |  | 5.57 | c, i
61-0186 | 2020-11-12 03:30 | EST | 5.262 |  | 13.696 |  | 9.13 |  | 105.2 |  | 44566.1 |  | 28.79 |  | 7.81 |  | 1.03 |  | 5.92 | c, i
61-0186 | 2020-11-12 03:45 | EST | 5.263 |  | 13.695 |  | 9.12 |  | 105.1 |  | 44610.8 |  | 28.83 |  | 7.81 |  | 1.14 |  | 6.31 | c, i
61-0186 | 2020-11-12 04:00 | EST | 5.27 |  | 13.687 |  | 9.1 |  | 104.9 |  | 44612.6 |  | 28.83 |  | 7.81 |  | 1.06 |  | 5.87 | c, i
61-0186 | 2020-11-12 04:15 | EST | 5.275 |  | 13.684 |  | 9.11 |  | 104.9 |  | 44622.8 |  | 28.83 |  | 7.81 |  | 1.12 |  | 6.25 | c, i
61-0186 | 2020-11-12 04:30 | EST | 5.279 |  | 13.685 |  | 9.1 |  | 104.9 |  | 44639.5 |  | 28.85 |  | 7.81 |  | 1.12 |  | 6.37 | c, i
61-0186 | 2020-11-12 04:45 | EST | 5.278 |  | 13.687 |  | 9.11 |  | 104.9 |  | 44627.9 |  | 28.84 |  | 7.81 |  | 1.18 |  | 6.46 | c, i
61-0186 | 2020-11-12 05:00 | EST | 5.279 |  | 13.684 |  | 9.1 |  | 104.9 |  | 44633.2 |  | 28.84 |  | 7.81 |  | 1.19 |  | 6.87 | c, i
61-0186 | 2020-11-12 05:15 | EST | 5.279 |  | 13.68 |  | 9.09 |  | 104.7 |  | 44615.3 |  | 28.83 |  | 7.81 |  | 1.18 |  | 6.36 | c, i
61-0186 | 2020-11-12 05:30 | EST | 5.279 |  | 13.685 |  | 9.09 |  | 104.7 |  | 44628.5 |  | 28.84 |  | 7.81 |  | 1.19 |  | 6.78 | c, i
61-0186 | 2020-11-12 05:45 | EST | 5.276 |  | 13.645 |  | 9.02 |  | 103.9 |  | 44779.7 |  | 28.95 |  | 7.8 |  | 1.15 |  | 6.29 | c, i
61-0186 | 2020-11-12 06:00 | EST | 5.275 |  | 13.674 |  | 9.02 |  | 104 |  | 44694.9 |  | 28.89 |  | 7.8 |  | 1.12 |  | 6.11 | c, i
61-0186 | 2020-11-12 06:15 | EST | 5.277 |  | 13.693 |  | 9.05 |  | 104.3 |  | 44656.7 |  | 28.86 |  | 7.8 |  | 1.12 |  | 6.19 | c, i
61-0186 | 2020-11-12 06:30 | EST | 5.276 |  | 13.692 |  | 9.03 |  | 104.1 |  | 44638.5 |  | 28.85 |  | 7.8 |  | 1 |  | 5.71 | c, i
61-0186 | 2020-11-12 06:45 | EST | 5.276 |  | 13.676 |  | 9 |  | 103.7 |  | 44633.8 |  | 28.84 |  | 7.8 |  | 1.1 |  | 5.83 | c, i
61-0186 | 2020-11-12 07:00 | EST | 5.278 |  | 13.654 |  | 8.97 |  | 103.3 |  | 44659.4 |  | 28.86 |  | 7.8 |  | 1.03 |  | 5.83 | c, i
61-0186 | 2020-11-12 07:15 | EST | 5.272 |  | 13.636 |  | 8.93 |  | 102.8 |  | 44720.1 |  | 28.9 |  | 7.79 |  | 0.94 |  | 4.05 | c, i
61-0186 | 2020-11-12 07:30 | EST | 5.193 |  | 13.63 |  | 8.9 |  | 102.4 |  | 44738.6 |  | 28.92 |  | 7.79 |  | 0.88 |  | 4.95 | c, i
61-0186 | 2020-11-12 07:45 | EST | 5.114 |  | 13.63 |  | 8.87 |  | 102.1 |  | 44735.1 |  | 28.91 |  | 7.78 |  | 0.88 |  | 6.54 | c, i
61-0186 | 2020-11-12 08:00 | EST | 5.03 |  | 13.632 |  | 8.85 |  | 101.9 |  | 44729.8 |  | 28.91 |  | 7.78 |  | 0.75 |  | 4.23 | c, i
61-0186 | 2020-11-12 08:15 | EST | 4.943 |  | 13.635 |  | 8.82 |  | 101.5 |  | 44721.6 |  | 28.9 |  | 7.78 |  | 0.76 |  | 3.92 | c, i
61-0186 | 2020-11-12 08:30 | EST | 4.843 |  | 13.645 |  | 8.81 |  | 101.5 |  | 44684.3 |  | 28.88 |  | 7.78 |  | 0.75 |  | 3.96 | c, i
61-0186 | 2020-11-12 08:45 | EST | 4.756 |  | 13.645 |  | 8.79 |  | 101.3 |  | 44669.8 |  | 28.87 |  | 7.77 |  | 0.67 |  | 3.76 | c, i
61-0186 | 2020-11-12 09:00 | EST | 4.649 |  | 13.64 |  | 8.75 |  | 100.7 |  | 44676.4 |  | 28.87 |  | 7.78 |  | 0.62 |  | 3.62 | c, i
61-0186 | 2020-11-12 09:15 | EST | 4.536 |  | 13.638 |  | 8.73 |  | 100.5 |  | 44629.8 |  | 28.84 |  | 7.77 |  | 0.63 |  | 3.45 | c, i
61-0186 | 2020-11-12 09:30 | EST | 4.453 |  | 13.631 |  | 8.71 |  | 100.3 |  | 44574.9 |  | 28.8 |  | 7.77 |  | 0.62 |  | 3.38 | c, i
61-0186 | 2020-11-12 09:45 | EST | 4.381 |  | 13.627 |  | 8.74 |  | 100.6 |  | 44493.6 |  | 28.74 |  | 7.77 |  | 0.68 |  | 4.93 | c, i
61-0186 | 2020-11-12 10:00 | EST | 4.335 |  | 13.582 |  | 8.61 |  | 99 |  | 44595.1 |  | 28.81 |  | 7.76 |  | 0.56 |  | 3.28 | c, i
61-0186 | 2020-11-12 10:15 | EST | 4.298 |  | 13.496 |  | 8.54 |  | 98.1 |  | 44650.1 |  | 28.85 |  | 7.75 |  | 0.52 |  | 3.06 | c, i
61-0186 | 2020-11-12 10:30 | EST | 4.287 |  | 13.462 |  | 8.43 |  | 96.7 |  | 44725.4 |  | 28.9 |  | 7.75 |  | 0.43 |  | 2.34 | c, i
61-0186 | 2020-11-12 10:45 | EST | 4.296 |  | 13.437 |  | 8.45 |  | 96.9 |  | 44715.6 |  | 28.89 |  | 7.75 |  | 0.48 |  | 2.43 | c, i
61-0186 | 2020-11-12 11:00 | EST | 4.31 |  | 13.452 |  | 8.48 |  | 97.2 |  | 44659.8 |  | 28.86 |  | 7.75 |  | 0.53 |  | 2.72 | c, i
61-0186 | 2020-11-12 11:15 | EST | 4.331 |  | 13.468 |  | 8.46 |  | 97.1 |  | 44611.4 |  | 28.82 |  | 7.75 |  | 0.48 |  | 2.63 | c, i
61-0186 | 2020-11-12 11:30 | EST | 4.382 |  | 13.492 |  | 8.48 |  | 97.3 |  | 44540.9 |  | 28.77 |  | 7.75 |  | 0.42 |  | 2.36 | c, i
61-0186 | 2020-11-12 11:45 | EST | 4.48 |  | 13.517 |  | 8.5 |  | 97.6 |  | 44495.3 |  | 28.74 |  | 7.75 |  | 0.42 |  | 2.25 | c, i
61-0186 | 2020-11-12 12:00 | EST | 4.474 |  | 13.525 |  | 8.5 |  | 97.5 |  | 44431 |  | 28.69 |  | 7.75 |  | 0.43 |  | 2.31 | c, i
61-0186 | 2020-11-12 12:15 | EST | 4.485 |  | 13.517 |  | 8.47 |  | 97.2 |  | 44401.7 |  | 28.67 |  | 7.75 |  | 0.43 |  | 2.35 | c, i
61-0186 | 2020-11-12 12:30 | EST | 4.548 |  | 13.5 |  | 8.44 |  | 96.8 |  | 44382.6 |  | 28.66 |  | 7.75 |  | 0.42 |  | 2.14 | c, i
61-0186 | 2020-11-12 12:45 | EST | 4.613 |  | 13.486 |  | 8.41 |  | 96.4 |  | 44379.5 |  | 28.66 |  | 7.75 |  | 0.39 |  | 2.14 | c, i
61-0186 | 2020-11-12 13:00 | EST | 4.644 |  | 13.486 |  | 8.41 |  | 96.3 |  | 44386.1 |  | 28.66 |  | 7.74 |  | 0.37 |  | 2.04 | c, i
61-0186 | 2020-11-12 13:15 | EST | 4.671 |  | 13.538 |  | 8.48 |  | 97.3 |  | 44450 |  | 28.71 |  | 7.75 |  | 0.35 |  | 2 | c, i
61-0186 | 2020-11-12 13:30 | EST | 4.716 |  | 13.407 |  | 8.39 |  | 96.2 |  | 44702 |  | 28.88 |  | 7.74 |  | 0.39 |  | 2.09 | c, i
61-0186 | 2020-11-12 13:45 | EST | 4.755 |  | 13.443 |  | 8.46 |  | 97 |  | 44722 |  | 28.9 |  | 7.74 |  | 0.4 |  | 2.37 | c, i
61-0186 | 2020-11-12 14:00 | EST | 4.811 |  | 13.336 |  | 8.39 |  | 96.1 |  | 44888.6 |  | 29.02 |  | 7.73 |  | 0.43 |  | 2.35 | c, i
61-0186 | 2020-11-12 14:15 | EST | 4.901 |  | 13.269 |  | 8.24 |  | 94.5 |  | 45346.4 |  | 29.34 |  | 7.73 |  | 0.4 |  | 2.05 | c, i
61-0186 | 2020-11-12 14:30 | EST | 4.955 |  | 13.245 |  | 8.24 |  | 94.4 |  | 45466.4 |  | 29.43 |  | 7.72 |  | 0.36 |  | 1.91 | c, i
61-0186 | 2020-11-12 14:45 | EST | 5.062 |  | 13.237 |  | 8.26 |  | 94.7 |  | 45445.7 |  | 29.41 |  | 7.73 |  | 0.37 |  | 1.99 | c, i
61-0186 | 2020-11-12 15:00 | EST | 5.051 |  | 13.201 |  | 8.27 |  | 94.7 |  | 45458.3 |  | 29.42 |  | 7.73 |  | 0.43 |  | 2.22 | c, i
61-0186 | 2020-11-12 15:15 | EST | 5.122 |  | 13.165 |  | 8.26 |  | 94.6 |  | 45497.7 |  | 29.45 |  | 7.73 |  | 0.46 |  | 2.47 | c, i
61-0186 | 2020-11-12 15:30 | EST | 5.194 |  | 13.142 |  | 8.27 |  | 94.6 |  | 45529.2 |  | 29.47 |  | 7.73 |  | 0.44 |  | 2.48 | c, i
61-0186 | 2020-11-12 15:45 | EST | 5.182 |  | 13.119 |  | 8.3 |  | 95 |  | 45570.6 |  | 29.5 |  | 7.73 |  | 0.5 |  | 2.88 | c, i
61-0186 | 2020-11-12 16:00 | EST | 5.254 |  | 13.108 |  | 8.31 |  | 95.1 |  | 45605.3 |  | 29.52 |  | 7.73 |  | 0.56 |  | 3.37 | c, i
61-0186 | 2020-11-12 16:15 | EST | 5.284 |  | 13.088 |  | 8.3 |  | 94.9 |  | 45674.1 |  | 29.57 |  | 7.73 |  | 0.59 |  | 3.56 | c, i
61-0186 | 2020-11-12 16:30 | EST | 5.299 |  | 13.087 |  | 8.31 |  | 95 |  | 45736.5 |  | 29.62 |  | 7.73 |  | 0.66 |  | 4.95 | c, i
61-0186 | 2020-11-12 16:45 | EST | 5.301 |  | 13.102 |  | 8.33 |  | 95.2 |  | 45742 |  | 29.62 |  | 7.73 |  | 0.71 |  | 4.07 | c, i
61-0186 | 2020-11-12 17:00 | EST | 5.299 |  | 13.111 |  | 8.34 |  | 95.4 |  | 45743.4 |  | 29.62 |  | 7.73 |  | 0.78 |  | 4.55 | c, i
61-0186 | 2020-11-12 17:15 | EST | 5.306 |  | 13.111 |  | 8.34 |  | 95.5 |  | 45781.1 |  | 29.65 |  | 7.74 |  | 0.81 |  | 4.63 | c, i
61-0186 | 2020-11-12 17:30 | EST | 5.308 |  | 13.106 |  | 8.33 |  | 95.3 |  | 45850.1 |  | 29.7 |  | 7.74 |  | 0.87 |  | 5.47 | c, i
61-0186 | 2020-11-12 17:45 | EST | 5.311 |  | 13.093 |  | 8.33 |  | 95.3 |  | 45925.2 |  | 29.75 |  | 7.74 |  | 1.1 |  | 6.5 | c, i
61-0186 | 2020-11-12 18:00 | EST | 5.31 |  | 13.095 |  | 8.3 |  | 95 |  | 45917.9 |  | 29.75 |  | 7.73 |  | 1.04 |  | 6.04 | c, i
61-0186 | 2020-11-12 18:15 | EST | 5.311 |  | 13.097 |  | 8.28 |  | 94.8 |  | 45907 |  | 29.74 |  | 7.73 |  | 0.87 |  | 5.04 | c, i
61-0186 | 2020-11-12 18:30 | EST | 5.31 |  | 13.096 |  | 8.27 |  | 94.7 |  | 45898.7 |  | 29.73 |  | 7.73 |  | 0.85 |  | 4.98 | c, i
61-0186 | 2020-11-12 18:45 | EST | 5.265 |  | 13.093 |  | 8.26 |  | 94.5 |  | 45878.2 |  | 29.72 |  | 7.73 |  | 0.86 |  | 5.14 | c, i
61-0186 | 2020-11-12 19:00 | EST | 5.216 |  | 13.1 |  | 8.27 |  | 94.6 |  | 45859.9 |  | 29.71 |  | 7.73 |  | 0.85 |  | 5.12 | c, i
61-0186 | 2020-11-12 19:15 | EST | 5.139 |  | 13.104 |  | 8.26 |  | 94.5 |  | 45842.2 |  | 29.69 |  | 7.73 |  | 0.79 |  | 4.72 | c, i
61-0186 | 2020-11-12 19:30 | EST | 5.225 |  | 13.101 |  | 8.24 |  | 94.3 |  | 45829 |  | 29.68 |  | 7.73 |  | 0.82 |  | 4.87 | c, i
61-0186 | 2020-11-12 19:45 | EST | 5.193 |  | 13.1 |  | 8.21 |  | 93.9 |  | 45831.6 |  | 29.68 |  | 7.73 |  | 0.68 |  | 3.91 | c, i
61-0186 | 2020-11-12 20:00 | EST | 5.073 |  | 13.098 |  | 8.2 |  | 93.8 |  | 45824.1 |  | 29.68 |  | 7.72 |  | 0.66 |  | 3.78 | c, i
61-0186 | 2020-11-12 20:15 | EST | 4.986 |  | 13.097 |  | 8.18 |  | 93.6 |  | 45809 |  | 29.67 |  | 7.72 |  | 0.88 |  | 5.05 | c, i
61-0186 | 2020-11-12 20:30 | EST | 4.905 |  | 13.098 |  | 8.17 |  | 93.5 |  | 45806.6 |  | 29.67 |  | 7.72 |  | 0.82 |  | 4.91 | c, i
61-0186 | 2020-11-12 20:45 | EST | 4.823 |  | 13.101 |  | 8.17 |  | 93.5 |  | 45774.7 |  | 29.64 |  | 7.72 |  | 0.9 |  | 5.38 | c, i
61-0186 | 2020-11-12 21:00 | EST | 4.74 |  | 13.105 |  | 8.13 |  | 93 |  | 45756.7 |  | 29.63 |  | 7.72 |  | 0.73 |  | 4.05 | c, i
61-0186 | 2020-11-12 21:15 | EST | 4.643 |  | 13.104 |  | 8.11 |  | 92.8 |  | 45708.2 |  | 29.6 |  | 7.72 |  | 0.68 |  | 4.16 | c, i
61-0186 | 2020-11-12 21:30 | EST | 4.552 |  | 13.054 |  | 8.05 |  | 92 |  | 45763.5 |  | 29.63 |  | 7.71 |  | 0.74 |  | 4.43 | c, i
61-0186 | 2020-11-12 21:45 | EST | 4.471 |  | 12.976 |  | 7.95 |  | 90.8 |  | 45864.3 |  | 29.7 |  | 7.7 |  | 0.76 |  | 4.48 | c, i
61-0186 | 2020-11-12 22:00 | EST | 4.409 |  | 12.965 |  | 7.92 |  | 90.4 |  | 45867.7 |  | 29.71 |  | 7.7 |  | 0.84 |  | 5.11 | c, i
61-0186 | 2020-11-12 22:15 | EST | 4.336 |  | 12.966 |  | 7.91 |  | 90.3 |  | 45857.8 |  | 29.7 |  | 7.7 |  | 0.68 |  | 3.96 | c, i
61-0186 | 2020-11-12 22:30 | EST | 4.291 |  | 12.968 |  | 7.89 |  | 90 |  | 45850.8 |  | 29.69 |  | 7.7 |  | 0.71 |  | 4.05 | c, i
61-0186 | 2020-11-12 22:45 | EST | 4.258 |  | 12.981 |  | 7.9 |  | 90.2 |  | 45828.2 |  | 29.68 |  | 7.7 |  | 0.62 |  | 3.67 | c, i
61-0186 | 2020-11-12 23:00 | EST | 4.256 |  | 12.994 |  | 7.88 |  | 90 |  | 45812.7 |  | 29.67 |  | 7.7 |  | 0.59 |  | 3.51 | c, i
61-0186 | 2020-11-12 23:15 | EST | 4.269 |  | 13.013 |  | 7.92 |  | 90.4 |  | 45777.5 |  | 29.64 |  | 7.7 |  | 0.58 |  | 3.45 | c, i
61-0186 | 2020-11-12 23:30 | EST | 4.304 |  | 13.051 |  | 7.94 |  | 90.7 |  | 45678.1 |  | 29.57 |  | 7.7 |  | 0.66 |  | 4.42 | c, i
61-0186 | 2020-11-12 23:45 | EST | 4.408 |  | 13.073 |  | 7.92 |  | 90.5 |  | 45605.4 |  | 29.52 |  | 7.7 |  | 0.53 |  | 3.09 | c, i
61-0186 | 2020-11-13 | EST | 4.428 |  | 13.113 |  | 7.96 |  | 91 |  | 45533.3 |  | 29.47 |  | 7.7 |  | 0.56 |  | 3.21 | c, i
61-0186 | 2020-11-13 00:15 | EST | 4.471 |  | 13.133 |  | 8.01 |  | 91.6 |  | 45550.6 |  | 29.48 |  | 7.71 |  | 0.66 |  | 3.98 | c, i
61-0186 | 2020-11-13 00:30 | EST | 4.525 |  | 13.13 |  | 8.03 |  | 91.9 |  | 45595.3 |  | 29.52 |  | 7.71 |  | 0.61 |  | 3.62 | c, i
61-0186 | 2020-11-13 00:45 | EST | 4.55 |  | 13.131 |  | 8.02 |  | 91.8 |  | 45598.8 |  | 29.52 |  | 7.71 |  | 0.7 |  | 4 | c, i
61-0186 | 2020-11-13 01:00 | EST | 4.575 |  | 13.134 |  | 8.03 |  | 91.9 |  | 45589.9 |  | 29.51 |  | 7.71 |  | 0.69 |  | 4.01 | c, i
61-0186 | 2020-11-13 01:15 | EST | 4.586 |  | 13.136 |  | 8.02 |  | 91.8 |  | 45579.7 |  | 29.51 |  | 7.71 |  | 0.65 |  | 3.91 | c, i
61-0186 | 2020-11-13 01:30 | EST | 4.668 |  | 13.143 |  | 8 |  | 91.5 |  | 45557.6 |  | 29.49 |  | 7.71 |  | 0.6 |  | 3.46 | c, i
61-0186 | 2020-11-13 01:45 | EST | 4.723 |  | 13.143 |  | 7.98 |  | 91.3 |  | 45563.9 |  | 29.49 |  | 7.71 |  | 0.6 |  | 3.45 | c, i
61-0186 | 2020-11-13 02:00 | EST | 4.775 |  | 13.133 |  | 7.98 |  | 91.3 |  | 45624.9 |  | 29.54 |  | 7.71 |  | 0.61 |  | 3.53 | c, i
61-0186 | 2020-11-13 02:15 | EST | 4.867 |  | 13.131 |  | 7.95 |  | 91 |  | 45622 |  | 29.54 |  | 7.7 |  | 0.53 |  | 3.04 | c, i
61-0186 | 2020-11-13 02:30 | EST | 4.94 |  | 13.124 |  | 7.75 |  | 88.8 |  | 45896.1 |  | 29.73 |  | 7.7 |  | 0.46 |  | 2.61 | c, i
61-0186 | 2020-11-13 02:45 | EST | 5.022 |  | 13.127 |  | 7.86 |  | 90 |  | 45770.4 |  | 29.64 |  | 7.7 |  | 0.46 |  | 2.53 | c, i
61-0186 | 2020-11-13 03:00 | EST | 5.133 |  | 13.127 |  | 7.96 |  | 91.2 |  | 45950.6 |  | 29.77 |  | 7.71 |  | 0.45 |  | 2.79 | c, i
61-0186 | 2020-11-13 03:15 | EST | 5.183 |  | 13.149 |  | 7.99 |  | 91.7 |  | 46125.1 |  | 29.9 |  | 7.72 |  | 0.39 |  | 2.22 | c, i
61-0186 | 2020-11-13 03:30 | EST | 5.225 |  | 13.202 |  | 8.08 |  | 92.9 |  | 46297.7 |  | 30.02 |  | 7.72 |  | 0.42 |  | 2.41 | c, i
61-0186 | 2020-11-13 03:45 | EST | 5.261 |  | 13.228 |  | 8.1 |  | 93.2 |  | 46375.2 |  | 30.08 |  | 7.73 |  | 0.4 |  | 2.27 | c, i
61-0186 | 2020-11-13 04:00 | EST | 5.312 |  | 13.25 |  | 8.12 |  | 93.5 |  | 46385.7 |  | 30.09 |  | 7.74 |  | 0.44 |  | 2.7 | c, i
61-0186 | 2020-11-13 04:15 | EST | 5.318 |  | 13.26 |  | 8.14 |  | 93.7 |  | 46350.3 |  | 30.06 |  | 7.74 |  | 0.48 |  | 2.68 | c, i
61-0186 | 2020-11-13 04:30 | EST | 5.317 |  | 13.255 |  | 8.15 |  | 93.8 |  | 46293.7 |  | 30.02 |  | 7.74 |  | 0.48 |  | 2.82 | c, i
61-0186 | 2020-11-13 04:45 | EST | 5.316 |  | 13.247 |  | 8.18 |  | 94.1 |  | 46239.6 |  | 29.98 |  | 7.74 |  | 0.53 |  | 3.04 | c, i
61-0186 | 2020-11-13 05:00 | EST | 5.322 |  | 13.243 |  | 8.21 |  | 94.4 |  | 46186.2 |  | 29.94 |  | 7.74 |  | 0.52 |  | 3.19 | c, i
61-0186 | 2020-11-13 05:15 | EST | 5.323 |  | 13.238 |  | 8.23 |  | 94.5 |  | 46136.5 |  | 29.91 |  | 7.74 |  | 0.5 |  | 2.97 | c, i
61-0186 | 2020-11-13 05:30 | EST | 5.329 |  | 13.236 |  | 8.22 |  | 94.4 |  | 46108.7 |  | 29.89 |  | 7.74 |  | 0.53 |  | 2.96 | c, i
61-0186 | 2020-11-13 05:45 | EST | 5.329 |  | 13.232 |  | 8.25 |  | 94.7 |  | 46036.3 |  | 29.84 |  | 7.74 |  | 0.56 |  | 3.24 | c, i
61-0186 | 2020-11-13 06:00 | EST | 5.328 |  | 13.244 |  | 8.27 |  | 95 |  | 46037.1 |  | 29.84 |  | 7.74 |  | 0.62 |  | 3.71 | c, i
61-0186 | 2020-11-13 06:15 | EST | 5.325 |  | 13.229 |  | 8.27 |  | 95 |  | 46006.8 |  | 29.81 |  | 7.74 |  | 0.64 |  | 3.69 | c, i
61-0186 | 2020-11-13 06:30 | EST | 5.327 |  | 13.22 |  | 8.26 |  | 94.8 |  | 45981.6 |  | 29.8 |  | 7.74 |  | 0.58 |  | 3.4 | c, i
61-0186 | 2020-11-13 06:45 | EST | 5.329 |  | 13.208 |  | 8.22 |  | 94.4 |  | 45989 |  | 29.8 |  | 7.74 |  | 0.52 |  | 2.97 | c, i
61-0186 | 2020-11-13 07:00 | EST | 5.324 |  | 13.213 |  | 8.14 |  | 93.5 |  | 46100.9 |  | 29.88 |  | 7.73 |  | 0.47 |  | 2.75 | c, i
61-0186 | 2020-11-13 07:15 | EST | 5.324 |  | 13.202 |  | 8.19 |  | 94 |  | 46142.9 |  | 29.91 |  | 7.74 |  | 0.5 |  | 2.87 | c, i
61-0186 | 2020-11-13 07:30 | EST | 5.321 |  | 13.206 |  | 8.18 |  | 93.9 |  | 46165.2 |  | 29.93 |  | 7.74 |  | 0.44 |  | 2.47 | c, i
61-0186 | 2020-11-13 07:45 | EST | 5.32 |  | 13.203 |  | 8.18 |  | 94 |  | 46146.7 |  | 29.91 |  | 7.74 |  | 0.45 |  | 2.63 | c, i
61-0186 | 2020-11-13 08:00 | EST | 5.321 |  | 13.202 |  | 8.17 |  | 93.8 |  | 46148.5 |  | 29.92 |  | 7.74 |  | 0.41 |  | 2.31 | c, i
61-0186 | 2020-11-13 08:15 | EST | 5.322 |  | 13.202 |  | 8.15 |  | 93.6 |  | 46134.8 |  | 29.91 |  | 7.73 |  | 0.38 |  | 2.09 | c, i
61-0186 | 2020-11-13 08:30 | EST | 5.253 |  | 13.198 |  | 8.15 |  | 93.6 |  | 46111.4 |  | 29.89 |  | 7.73 |  | 0.4 |  | 2.26 | c, i
61-0186 | 2020-11-13 08:45 | EST | 5.138 |  | 13.194 |  | 8.15 |  | 93.5 |  | 46085.9 |  | 29.87 |  | 7.73 |  | 0.36 |  | 2.09 | c, i
61-0186 | 2020-11-13 09:00 | EST | 5.012 |  | 13.197 |  | 8.12 |  | 93.2 |  | 46087.4 |  | 29.87 |  | 7.73 |  | 0.34 |  | 1.98 | c, i
61-0186 | 2020-11-13 09:15 | EST | 4.9 |  | 13.197 |  | 8.1 |  | 93 |  | 46065.3 |  | 29.86 |  | 7.73 |  | 0.33 |  | 1.89 | c, i
61-0186 | 2020-11-13 09:30 | EST | 4.776 |  | 13.189 |  | 8.09 |  | 92.8 |  | 45984.8 |  | 29.8 |  | 7.73 |  | 0.33 |  | 1.75 | c, i
61-0186 | 2020-11-13 09:45 | EST | 4.646 |  | 13.185 |  | 8.08 |  | 92.7 |  | 45922.8 |  | 29.75 |  | 7.73 |  | 0.34 |  | 1.88 | c, i
61-0186 | 2020-11-13 10:00 | EST | 4.523 |  | 13.196 |  | 8.06 |  | 92.4 |  | 46005.1 |  | 29.81 |  | 7.73 |  | 0.27 |  | 1.64 | c, i
61-0186 | 2020-11-13 10:15 | EST | 4.425 |  | 13.204 |  | 8 |  | 91.9 |  | 46132.1 |  | 29.9 |  | 7.72 |  | 0.31 |  | 1.65 | c, i
61-0186 | 2020-11-13 10:30 | EST | 4.333 |  | 13.188 |  | 7.98 |  | 91.6 |  | 46163 |  | 29.93 |  | 7.72 |  | 0.26 |  | 1.51 | c, i
61-0186 | 2020-11-13 10:45 | EST | 4.262 |  | 13.137 |  | 7.94 |  | 91 |  | 46172.3 |  | 29.93 |  | 7.71 |  | 0.27 |  | 1.33 | c, i
61-0186 | 2020-11-13 11:00 | EST | 4.216 |  | 13.121 |  | 7.9 |  | 90.6 |  | 46168.4 |  | 29.93 |  | 7.71 |  | 0.25 |  | 1.44 | c, i
61-0186 | 2020-11-13 11:15 | EST | 4.19 |  | 13.114 |  | 7.88 |  | 90.3 |  | 46140.7 |  | 29.91 |  | 7.71 |  | 0.28 |  | 1.46 | c, i
61-0186 | 2020-11-13 11:30 | EST | 4.196 |  | 13.107 |  | 7.87 |  | 90.2 |  | 46078.6 |  | 29.86 |  | 7.71 |  | 0.28 |  | 1.57 | c, i
61-0186 | 2020-11-13 11:45 | EST | 4.23 |  | 13.113 |  | 7.89 |  | 90.3 |  | 45970.1 |  | 29.79 |  | 7.71 |  | 0.27 |  | 1.5 | c, i
61-0186 | 2020-11-13 12:00 | EST | 4.262 |  | 13.124 |  | 7.88 |  | 90.2 |  | 45885.9 |  | 29.73 |  | 7.71 |  | 0.3 |  | 1.57 | c, i
61-0186 | 2020-11-13 12:15 | EST | 4.308 |  | 13.13 |  | 7.87 |  | 90.1 |  | 45807.3 |  | 29.67 |  | 7.7 |  | 0.27 |  | 1.55 | c, i
61-0186 | 2020-11-13 12:30 | EST | 4.38 |  | 13.133 |  | 7.86 |  | 89.9 |  | 45698.1 |  | 29.59 |  | 7.7 |  | 0.26 |  | 1.43 | c, i
61-0186 | 2020-11-13 12:45 | EST | 4.416 |  | 13.131 |  | 7.86 |  | 89.9 |  | 45588.2 |  | 29.51 |  | 7.7 |  | 0.3 |  | 1.6 | c, i
61-0186 | 2020-11-13 13:00 | EST | 4.451 |  | 13.129 |  | 7.83 |  | 89.6 |  | 45643.5 |  | 29.55 |  | 7.7 |  | 0.28 |  | 1.58 | c, i
61-0186 | 2020-11-13 13:15 | EST | 4.479 |  | 13.131 |  | 7.83 |  | 89.6 |  | 45677.7 |  | 29.58 |  | 7.7 |  | 0.32 |  | 1.67 | c, i
61-0186 | 2020-11-13 13:30 | EST | 4.503 |  | 13.132 |  | 7.81 |  | 89.4 |  | 45682.3 |  | 29.58 |  | 7.7 |  | 0.35 |  | 1.86 | c, i
61-0186 | 2020-11-13 13:45 | EST | 4.544 |  | 13.132 |  | 7.83 |  | 89.6 |  | 45633.3 |  | 29.54 |  | 7.7 |  | 0.35 |  | 1.88 | c, i
61-0186 | 2020-11-13 14:00 | EST | 4.591 |  | 13.134 |  | 7.82 |  | 89.5 |  | 45611.7 |  | 29.53 |  | 7.7 |  | 0.31 |  | 1.7 | c, i
61-0186 | 2020-11-13 14:15 | EST | 4.645 |  | 13.145 |  | 7.81 |  | 89.3 |  | 45652.7 |  | 29.56 |  | 7.7 |  | 0.33 |  | 1.62 | c, i
61-0186 | 2020-11-13 14:30 | EST | 4.704 |  | 13.165 |  | 7.87 |  | 90.1 |  | 45781 |  | 29.65 |  | 7.71 |  | 0.3 |  | 1.68 | c, i
61-0186 | 2020-11-13 14:45 | EST | 4.756 |  | 13.187 |  | 7.91 |  | 90.7 |  | 45824.4 |  | 29.68 |  | 7.71 |  | 0.31 |  | 1.64 | c, i
61-0186 | 2020-11-13 15:00 | EST | 4.811 |  | 13.196 |  | 7.93 |  | 90.9 |  | 45828.1 |  | 29.69 |  | 7.71 |  | 0.33 |  | 1.66 | c, i
61-0186 | 2020-11-13 15:15 | EST | 4.9 |  | 13.203 |  | 7.93 |  | 90.9 |  | 45826.5 |  | 29.68 |  | 7.71 |  | 0.28 |  | 1.47 | c, i
61-0186 | 2020-11-13 15:30 | EST | 4.997 |  | 13.217 |  | 7.97 |  | 91.4 |  | 45859.1 |  | 29.71 |  | 7.72 |  | 0.28 |  | 1.53 | c, i
61-0186 | 2020-11-13 15:45 | EST | 5.105 |  | 13.222 |  | 7.94 |  | 91.2 |  | 45898.4 |  | 29.74 |  | 7.72 |  | 0.28 |  | 1.38 | c, i
61-0186 | 2020-11-13 16:00 | EST | 5.238 |  | 13.221 |  | 7.91 |  | 90.7 |  | 45884.7 |  | 29.73 |  | 7.71 |  | 0.28 |  | 1.55 | c, i
61-0186 | 2020-11-13 16:15 | EST | 5.248 |  | 13.228 |  | 7.94 |  | 91.1 |  | 45886.7 |  | 29.73 |  | 7.71 |  | 0.36 |  | 1.91 | c, i
61-0186 | 2020-11-13 16:30 | EST | 5.25 |  | 13.288 |  | 7.95 |  | 91.5 |  | 46106.1 |  | 29.89 |  | 7.72 |  | 0.4 |  | 2.23 | c, i
61-0186 | 2020-11-13 16:45 | EST | 5.252 |  | 13.319 |  | 7.98 |  | 91.9 |  | 46206.1 |  | 29.96 |  | 7.73 |  | 0.42 |  | 2.33 | c, i
61-0186 | 2020-11-13 17:00 | EST | 5.253 |  | 13.332 |  | 8.05 |  | 92.7 |  | 46209.3 |  | 29.96 |  | 7.73 |  | 0.53 |  | 3.13 | c, i
61-0186 | 2020-11-13 17:15 | EST | 5.262 |  | 13.335 |  | 8.1 |  | 93.3 |  | 46193.2 |  | 29.95 |  | 7.74 |  | 0.58 |  | 3.43 | c, i
61-0186 | 2020-11-13 17:30 | EST | 5.268 |  | 13.335 |  | 8.15 |  | 93.9 |  | 46172.1 |  | 29.94 |  | 7.74 |  | 0.61 |  | 3.65 | c, i
61-0186 | 2020-11-13 17:45 | EST | 5.274 |  | 13.33 |  | 8.18 |  | 94.2 |  | 46178.4 |  | 29.94 |  | 7.75 |  | 0.66 |  | 4.08 | c, i
61-0186 | 2020-11-13 18:00 | EST | 5.273 |  | 13.305 |  | 8.22 |  | 94.6 |  | 46178.6 |  | 29.94 |  | 7.75 |  | 0.69 |  | 4.08 | c, i
61-0186 | 2020-11-13 18:15 | EST | 5.275 |  | 13.284 |  | 8.24 |  | 94.8 |  | 46163.3 |  | 29.93 |  | 7.75 |  | 0.73 |  | 4.23 | c, i
61-0186 | 2020-11-13 18:30 | EST | 5.277 |  | 13.269 |  | 8.25 |  | 94.9 |  | 46130.6 |  | 29.91 |  | 7.75 |  | 0.67 |  | 4.13 | c, i
61-0186 | 2020-11-13 18:45 | EST | 5.281 |  | 13.254 |  | 8.27 |  | 95.1 |  | 46123.1 |  | 29.9 |  | 7.74 |  | 0.67 |  | 3.94 | c, i
61-0186 | 2020-11-13 19:00 | EST | 5.279 |  | 13.274 |  | 8.25 |  | 94.9 |  | 46222.8 |  | 29.97 |  | 7.74 |  | 0.62 |  | 3.85 | c, i
61-0186 | 2020-11-13 19:15 | EST | 5.278 |  | 13.288 |  | 8.23 |  | 94.8 |  | 46279.9 |  | 30.01 |  | 7.74 |  | 0.75 |  | 4.4 | c, i
61-0186 | 2020-11-13 19:30 | EST | 5.271 |  | 13.288 |  | 8.23 |  | 94.7 |  | 46281.2 |  | 30.01 |  | 7.74 |  | 0.65 |  | 4.1 | c, i
61-0186 | 2020-11-13 19:45 | EST | 5.26 |  | 13.277 |  | 8.24 |  | 94.8 |  | 46222.4 |  | 29.97 |  | 7.74 |  | 0.69 |  | 4.14 | c, i
61-0186 | 2020-11-13 20:00 | EST | 5.265 |  | 13.271 |  | 8.23 |  | 94.7 |  | 46176.6 |  | 29.94 |  | 7.74 |  | 0.75 |  | 4.48 | c, i
61-0186 | 2020-11-13 20:15 | EST | 5.269 |  | 13.272 |  | 8.2 |  | 94.3 |  | 46181.2 |  | 29.94 |  | 7.74 |  | 0.62 |  | 3.64 | c, i
61-0186 | 2020-11-13 20:30 | EST | 5.265 |  | 13.264 |  | 8.17 |  | 93.9 |  | 46110.9 |  | 29.89 |  | 7.74 |  | 0.51 |  | 2.92 | c, i
61-0186 | 2020-11-13 20:45 | EST | 5.24 |  | 13.255 |  | 8.16 |  | 93.8 |  | 46026.6 |  | 29.83 |  | 7.74 |  | 0.55 |  | 3.26 | c, i
61-0186 | 2020-11-13 21:00 | EST | 5.15 |  | 13.252 |  | 8.17 |  | 93.8 |  | 46019.2 |  | 29.82 |  | 7.73 |  | 0.53 |  | 3.02 | c, i
61-0186 | 2020-11-13 21:15 | EST | 5.061 |  | 13.252 |  | 8.17 |  | 93.9 |  | 46015.2 |  | 29.82 |  | 7.74 |  | 0.52 |  | 3.07 | c, i
61-0186 | 2020-11-13 21:30 | EST | 4.956 |  | 13.254 |  | 8.16 |  | 93.8 |  | 46003.4 |  | 29.81 |  | 7.73 |  | 0.64 |  | 3.79 | c, i
61-0186 | 2020-11-13 21:45 | EST | 4.85 |  | 13.255 |  | 8.14 |  | 93.6 |  | 45983 |  | 29.8 |  | 7.73 |  | 0.73 |  | 4.48 | c, i
61-0186 | 2020-11-13 22:00 | EST | 4.752 |  | 13.229 |  | 8.19 |  | 94 |  | 45854.7 |  | 29.71 |  | 7.73 |  | 0.82 |  | 5.06 | c, i
61-0186 | 2020-11-13 22:15 | EST | 4.642 |  | 13.258 |  | 8.04 |  | 92.4 |  | 45983.8 |  | 29.8 |  | 7.73 |  | 0.6 |  | 3.49 | c, i
61-0186 | 2020-11-13 22:30 | EST | 4.557 |  | 13.252 |  | 8.02 |  | 92.1 |  | 45950.9 |  | 29.78 |  | 7.72 |  | 0.57 |  | 3.44 | c, i
61-0186 | 2020-11-13 22:45 | EST | 4.47 |  | 13.226 |  | 8.11 |  | 93 |  | 45783.3 |  | 29.65 |  | 7.73 |  | 0.79 |  | 3.47 | c, i
61-0186 | 2020-11-13 23:00 | EST | 4.389 |  | 13.254 |  | 7.95 |  | 91.3 |  | 45936.8 |  | 29.77 |  | 7.72 |  | 0.48 |  | 2.85 | c, i
61-0186 | 2020-11-13 23:15 | EST | 4.326 |  | 13.239 |  | 7.93 |  | 91 |  | 45771 |  | 29.65 |  | 7.72 |  | 0.51 |  | 3.06 | c, i
61-0186 | 2020-11-13 23:30 | EST | 4.281 |  | 13.239 |  | 7.85 |  | 90.1 |  | 45866.3 |  | 29.71 |  | 7.7 |  | 0.47 |  | 2.93 | c, i
61-0186 | 2020-11-13 23:45 | EST | 4.264 |  | 13.24 |  | 7.82 |  | 89.8 |  | 46055.1 |  | 29.85 |  | 7.71 |  | 0.49 |  | 2.88 | c, i
61-0186 | 2020-11-14 | EST | 4.265 |  | 13.235 |  | 7.81 |  | 89.7 |  | 46047.8 |  | 29.85 |  | 7.71 |  | 0.53 |  | 3.02 | c, i
61-0186 | 2020-11-14 00:15 | EST | 4.292 |  | 13.236 |  | 7.8 |  | 89.6 |  | 46013.8 |  | 29.82 |  | 7.71 |  | 0.43 |  | 2.58 | c, i
61-0186 | 2020-11-14 00:30 | EST | 4.379 |  | 13.236 |  | 7.8 |  | 89.6 |  | 45953 |  | 29.78 |  | 7.71 |  | 0.39 |  | 2.11 | c, i
61-0186 | 2020-11-14 00:45 | EST | 4.465 |  | 13.231 |  | 7.82 |  | 89.7 |  | 45844.4 |  | 29.7 |  | 7.7 |  | 0.28 |  | 1.68 | c, i
61-0186 | 2020-11-14 01:00 | EST | 4.513 |  | 13.224 |  | 7.82 |  | 89.7 |  | 45755.9 |  | 29.63 |  | 7.71 |  | 0.34 |  | 1.73 | c, i
61-0186 | 2020-11-14 01:15 | EST | 4.585 |  | 13.215 |  | 7.83 |  | 89.7 |  | 45663.6 |  | 29.57 |  | 7.71 |  | 0.31 |  | 1.7 | c, i
61-0186 | 2020-11-14 01:30 | EST | 4.643 |  | 13.207 |  | 7.84 |  | 89.8 |  | 45582.9 |  | 29.51 |  | 7.7 |  | 0.26 |  | 1.42 | c, i
61-0186 | 2020-11-14 01:45 | EST | 4.637 |  | 13.197 |  | 7.83 |  | 89.7 |  | 45511.5 |  | 29.46 |  | 7.7 |  | 0.25 |  | 1.39 | c, i
61-0186 | 2020-11-14 02:00 | EST | 4.643 |  | 13.192 |  | 7.82 |  | 89.5 |  | 45501.9 |  | 29.45 |  | 7.7 |  | 0.28 |  | 1.5 | c, i
61-0186 | 2020-11-14 02:15 | EST | 4.708 |  | 13.184 |  | 7.81 |  | 89.4 |  | 45494.5 |  | 29.45 |  | 7.7 |  | 0.26 |  | 1.38 | c, i
61-0186 | 2020-11-14 02:30 | EST | 4.787 |  | 13.189 |  | 7.8 |  | 89.3 |  | 45489 |  | 29.44 |  | 7.69 |  | 0.25 |  | 1.3 | c, i
61-0186 | 2020-11-14 02:45 | EST | 4.843 |  | 13.206 |  | 7.8 |  | 89.3 |  | 45568.5 |  | 29.5 |  | 7.7 |  | 0.24 |  | 1.32 | c, i
61-0186 | 2020-11-14 03:00 | EST | 4.887 |  | 13.219 |  | 7.8 |  | 89.5 |  | 45697.8 |  | 29.59 |  | 7.7 |  | 0.27 |  | 1.53 | c, i
61-0186 | 2020-11-14 03:15 | EST | 4.875 |  | 13.232 |  | 7.8 |  | 89.5 |  | 45833.4 |  | 29.69 |  | 7.71 |  | 0.28 |  | 1.47 | c, i
61-0186 | 2020-11-14 03:30 | EST | 4.973 |  | 13.239 |  | 7.82 |  | 89.7 |  | 45882.5 |  | 29.73 |  | 7.71 |  | 0.26 |  | 1.44 | c, i
61-0186 | 2020-11-14 03:45 | EST | 5.069 |  | 13.241 |  | 7.83 |  | 89.9 |  | 45879.9 |  | 29.72 |  | 7.71 |  | 0.28 |  | 1.58 | c, i
61-0186 | 2020-11-14 04:00 | EST | 5.142 |  | 13.241 |  | 7.84 |  | 90 |  | 45854.4 |  | 29.71 |  | 7.71 |  | 0.28 |  | 1.6 | c, i
61-0186 | 2020-11-14 04:15 | EST | 5.188 |  | 13.249 |  | 7.9 |  | 90.8 |  | 45930.2 |  | 29.76 |  | 7.72 |  | 0.32 |  | 1.84 | c, i
61-0186 | 2020-11-14 04:30 | EST | 5.256 |  | 13.247 |  | 8.02 |  | 92.1 |  | 45977.8 |  | 29.79 |  | 7.73 |  | 0.37 |  | 2.18 | c, i
61-0186 | 2020-11-14 04:45 | EST | 5.284 |  | 13.248 |  | 8.09 |  | 93 |  | 46105.5 |  | 29.89 |  | 7.73 |  | 0.4 |  | 2.36 | c, i
61-0186 | 2020-11-14 05:00 | EST | 5.308 |  | 13.249 |  | 8.1 |  | 93.1 |  | 46172.1 |  | 29.93 |  | 7.73 |  | 0.45 |  | 2.73 | c, i
61-0186 | 2020-11-14 05:15 | EST | 5.309 |  | 13.241 |  | 8.1 |  | 93.1 |  | 46177.8 |  | 29.94 |  | 7.74 |  | 0.44 |  | 2.65 | c, i
61-0186 | 2020-11-14 05:30 | EST | 5.313 |  | 13.243 |  | 8.09 |  | 93 |  | 46198.6 |  | 29.95 |  | 7.73 |  | 0.4 |  | 2.52 | c, i
61-0186 | 2020-11-14 05:45 | EST | 5.322 |  | 13.239 |  | 8.09 |  | 93 |  | 46199.1 |  | 29.95 |  | 7.73 |  | 0.38 |  | 2.38 | c, i
61-0186 | 2020-11-14 06:00 | EST | 5.321 |  | 13.227 |  | 8.08 |  | 92.9 |  | 46182.2 |  | 29.94 |  | 7.73 |  | 0.48 |  | 2.7 | c, i
61-0186 | 2020-11-14 06:15 | EST | 5.325 |  | 13.204 |  | 8.1 |  | 93 |  | 46149.7 |  | 29.92 |  | 7.73 |  | 0.45 |  | 2.73 | c, i
61-0186 | 2020-11-14 06:30 | EST | 5.329 |  | 13.182 |  | 8.11 |  | 93.1 |  | 46121.8 |  | 29.9 |  | 7.73 |  | 0.46 |  | 2.67 | c, i
61-0186 | 2020-11-14 06:45 | EST | 5.33 |  | 13.13 |  | 8.14 |  | 93.3 |  | 46030.7 |  | 29.83 |  | 7.73 |  | 0.5 |  | 3.06 | c, i
61-0186 | 2020-11-14 07:00 | EST | 5.331 |  | 13.102 |  | 8.15 |  | 93.4 |  | 45984.3 |  | 29.79 |  | 7.73 |  | 0.47 |  | 2.78 | c, i
61-0186 | 2020-11-14 07:15 | EST | 5.333 |  | 13.059 |  | 8.18 |  | 93.6 |  | 45920.6 |  | 29.75 |  | 7.73 |  | 0.43 |  | 2.51 | c, i
61-0186 | 2020-11-14 07:30 | EST | 5.335 |  | 13.072 |  | 8.15 |  | 93.3 |  | 45925.1 |  | 29.75 |  | 7.73 |  | 0.4 |  | 2.43 | c, i
61-0186 | 2020-11-14 07:45 | EST | 5.333 |  | 13.061 |  | 8.14 |  | 93.1 |  | 45903.3 |  | 29.73 |  | 7.73 |  | 0.4 |  | 2.19 | c, i
61-0186 | 2020-11-14 08:00 | EST | 5.329 |  | 13.053 |  | 8.13 |  | 93 |  | 45871.9 |  | 29.71 |  | 7.73 |  | 0.33 |  | 1.82 | c, i
61-0186 | 2020-11-14 08:15 | EST | 5.329 |  | 12.987 |  | 8.17 |  | 93.2 |  | 45747 |  | 29.62 |  | 7.73 |  | 0.34 |  | 1.91 | c, i
61-0186 | 2020-11-14 08:30 | EST | 5.323 |  | 12.958 |  | 8.17 |  | 93.2 |  | 45688.7 |  | 29.58 |  | 7.73 |  | 0.33 |  | 1.97 | c, i
61-0186 | 2020-11-14 08:45 | EST | 5.322 |  | 12.93 |  | 8.18 |  | 93.2 |  | 45649 |  | 29.55 |  | 7.73 |  | 0.33 |  | 1.93 | c, i
61-0186 | 2020-11-14 09:00 | EST | 5.324 |  | 12.906 |  | 8.21 |  | 93.5 |  | 45652.8 |  | 29.55 |  | 7.73 |  | 0.35 |  | 2.04 | c, i
61-0186 | 2020-11-14 09:15 | EST | 5.293 |  | 12.905 |  | 8.2 |  | 93.4 |  | 45650.8 |  | 29.55 |  | 7.73 |  | 0.33 |  | 1.82 | c, i
61-0186 | 2020-11-14 09:30 | EST | 5.26 |  | 12.881 |  | 8.17 |  | 93 |  | 45595.9 |  | 29.51 |  | 7.72 |  | 0.33 |  | 1.95 | c, i
61-0186 | 2020-11-14 09:45 | EST | 5.216 |  | 12.829 |  | 8.15 |  | 92.6 |  | 45441.5 |  | 29.4 |  | 7.72 |  | 0.31 |  | 1.92 | c, i
61-0186 | 2020-11-14 10:00 | EST | 5.104 |  | 12.806 |  | 8.12 |  | 92.1 |  | 45260.6 |  | 29.27 |  | 7.71 |  | 0.34 |  | 2.12 | c, i
61-0186 | 2020-11-14 10:15 | EST | 4.981 |  | 12.805 |  | 8.1 |  | 91.8 |  | 45176.6 |  | 29.2 |  | 7.71 |  | 0.34 |  | 1.96 | c, i
61-0186 | 2020-11-14 10:30 | EST | 4.863 |  | 12.81 |  | 8.09 |  | 91.7 |  | 45083.1 |  | 29.14 |  | 7.71 |  | 0.37 |  | 2.16 | c, i
61-0186 | 2020-11-14 10:45 | EST | 4.743 |  | 12.822 |  | 8.08 |  | 91.5 |  | 44962.1 |  | 29.05 |  | 7.71 |  | 0.36 |  | 1.99 | c, i
61-0186 | 2020-11-14 11:00 | EST | 4.629 |  | 12.845 |  | 8.08 |  | 91.5 |  | 44874.6 |  | 28.99 |  | 7.71 |  | 0.34 |  | 1.88 | c, i
61-0186 | 2020-11-14 11:15 | EST | 4.519 |  | 12.88 |  | 8.06 |  | 91.4 |  | 44798.8 |  | 28.94 |  | 7.7 |  | 0.32 |  | 1.84 | c, i
61-0186 | 2020-11-14 11:30 | EST | 4.444 |  | 12.907 |  | 8.05 |  | 91.3 |  | 44744.5 |  | 28.9 |  | 7.7 |  | 0.32 |  | 1.73 | c, i
61-0186 | 2020-11-14 11:45 | EST | 4.404 |  | 12.923 |  | 8.04 |  | 91.2 |  | 44707.5 |  | 28.87 |  | 7.7 |  | 0.3 |  | 1.68 | c, i
61-0186 | 2020-11-14 12:00 | EST | 4.399 |  | 12.93 |  | 8.04 |  | 91.2 |  | 44670.1 |  | 28.85 |  | 7.7 |  | 0.32 |  | 1.68 | c, i
61-0186 | 2020-11-14 12:15 | EST | 4.279 |  | 12.932 |  | 8.04 |  | 91.2 |  | 44673.5 |  | 28.85 |  | 7.7 |  | 0.29 |  | 1.63 | c, i
61-0186 | 2020-11-14 12:30 | EST | 4.347 |  | 12.936 |  | 8.02 |  | 91 |  | 44675.2 |  | 28.85 |  | 7.7 |  | 0.26 |  | 1.32 | c, i
61-0186 | 2020-11-14 12:45 | EST | 4.356 |  | 13.053 |  | 7.87 |  | 89.9 |  | 45627.1 |  | 29.54 |  | 7.71 |  | 0.23 |  | 1.18 | c, i
61-0186 | 2020-11-14 13:00 | EST | 4.38 |  | 13.059 |  | 7.87 |  | 89.9 |  | 45633.8 |  | 29.54 |  | 7.71 |  | 0.26 |  | 1.17 | c, i
61-0186 | 2020-11-14 13:15 | EST | 4.338 |  | 13.056 |  | 7.89 |  | 90.1 |  | 45621.4 |  | 29.53 |  | 7.71 |  | 0.22 |  | 1.33 | c, i
61-0186 | 2020-11-14 13:30 | EST | 4.284 |  | 13.034 |  | 7.93 |  | 90.5 |  | 45569.2 |  | 29.49 |  | 7.71 |  | 0.25 |  | 1.42 | c, i
61-0186 | 2020-11-14 13:45 | EST | 4.296 |  | 13.024 |  | 7.94 |  | 90.7 |  | 45551.3 |  | 29.48 |  | 7.71 |  | 0.28 |  | 1.43 | c, i
61-0186 | 2020-11-14 14:00 | EST | 4.26 |  | 13.006 |  | 7.99 |  | 91.1 |  | 45519.5 |  | 29.46 |  | 7.71 |  | 0.26 |  | 1.38 | c, i
61-0186 | 2020-11-14 14:15 | EST | 4.254 |  | 12.992 |  | 8.03 |  | 91.6 |  | 45444.7 |  | 29.4 |  | 7.71 |  | 0.27 |  | 1.35 | c, i
61-0186 | 2020-11-14 14:30 | EST | 4.286 |  | 12.998 |  | 7.98 |  | 91 |  | 45486 |  | 29.43 |  | 7.71 |  | 0.24 |  | 1.3 | c, i
61-0186 | 2020-11-14 14:45 | EST | 4.313 |  | 12.928 |  | 8.14 |  | 92.6 |  | 45147.6 |  | 29.19 |  | 7.72 |  | 0.35 |  | 1.97 | c, i
61-0186 | 2020-11-14 15:00 | EST | 4.343 |  | 12.924 |  | 8.14 |  | 92.6 |  | 45205.5 |  | 29.23 |  | 7.72 |  | 0.32 |  | 1.8 | c, i
61-0186 | 2020-11-14 15:15 | EST | 4.4 |  | 12.907 |  | 8.15 |  | 92.6 |  | 45169.1 |  | 29.2 |  | 7.71 |  | 0.32 |  | 1.74 | c, i
61-0186 | 2020-11-14 15:30 | EST | 4.51 |  | 12.891 |  | 8.13 |  | 92.4 |  | 45166.4 |  | 29.2 |  | 7.71 |  | 0.34 |  | 1.7 | c, i
61-0186 | 2020-11-14 15:45 | EST | 4.611 |  | 12.788 |  | 8.27 |  | 93.7 |  | 45141.6 |  | 29.18 |  | 7.72 |  | 0.48 |  | 2.56 | c, i
61-0186 | 2020-11-14 16:00 | EST | 4.633 |  | 12.788 |  | 8.25 |  | 93.5 |  | 45160.3 |  | 29.19 |  | 7.72 |  | 0.44 |  | 2.29 | c, i
61-0186 | 2020-11-14 16:15 | EST | 4.772 |  | 12.76 |  | 8.29 |  | 93.9 |  | 45206 |  | 29.22 |  | 7.72 |  | 0.43 |  | 2.36 | c, i
61-0186 | 2020-11-14 16:30 | EST | 4.913 |  | 12.795 |  | 8.29 |  | 94 |  | 45209.2 |  | 29.23 |  | 7.72 |  | 0.43 |  | 2.44 | c, i
61-0186 | 2020-11-14 16:45 | EST | 5.007 |  | 12.783 |  | 8.32 |  | 94.3 |  | 45237.9 |  | 29.25 |  | 7.72 |  | 0.45 |  | 2.47 | c, i
61-0186 | 2020-11-14 17:00 | EST | 5.107 |  | 12.775 |  | 8.35 |  | 94.6 |  | 45209.9 |  | 29.23 |  | 7.73 |  | 0.51 |  | 2.83 | c, i
61-0186 | 2020-11-14 17:15 | EST | 5.21 |  | 12.744 |  | 8.41 |  | 95.2 |  | 45205 |  | 29.22 |  | 7.73 |  | 0.55 |  | 3.04 | c, i
61-0186 | 2020-11-14 17:30 | EST | 5.298 |  | 12.722 |  | 8.45 |  | 95.6 |  | 45214 |  | 29.23 |  | 7.74 |  | 0.55 |  | 3 | c, i
61-0186 | 2020-11-14 17:45 | EST | 5.331 |  | 12.695 |  | 8.48 |  | 96 |  | 45339.7 |  | 29.32 |  | 7.74 |  | 0.6 |  | 3.35 | c, i
61-0186 | 2020-11-14 18:00 | EST | 5.357 |  | 12.665 |  | 8.5 |  | 96.2 |  | 45309.8 |  | 29.3 |  | 7.74 |  | 0.67 |  | 3.99 | c, i
61-0186 | 2020-11-14 18:15 | EST | 5.372 |  | 12.659 |  | 8.5 |  | 96.1 |  | 45286.6 |  | 29.28 |  | 7.74 |  | 0.64 |  | 3.38 | c, i
61-0186 | 2020-11-14 18:30 | EST | 5.385 |  | 12.673 |  | 8.44 |  | 95.5 |  | 45261.9 |  | 29.26 |  | 7.74 |  | 0.66 |  | 3.51 | c, i
61-0186 | 2020-11-14 18:45 | EST | 5.382 |  | 12.681 |  | 8.41 |  | 95.2 |  | 45257.4 |  | 29.26 |  | 7.74 |  | 0.56 |  | 3.11 | c, i
61-0186 | 2020-11-14 19:00 | EST | 5.388 |  | 12.688 |  | 8.38 |  | 94.8 |  | 45242.8 |  | 29.25 |  | 7.73 |  | 0.58 |  | 3.18 | c, i
61-0186 | 2020-11-14 19:15 | EST | 5.388 |  | 12.68 |  | 8.39 |  | 95 |  | 45247.5 |  | 29.25 |  | 7.73 |  | 0.62 |  | 3.47 | c, i
61-0186 | 2020-11-14 19:30 | EST | 5.386 |  | 12.672 |  | 8.4 |  | 95 |  | 45262.7 |  | 29.26 |  | 7.73 |  | 0.6 |  | 3.4 | c, i
61-0186 | 2020-11-14 19:45 | EST | 5.381 |  | 12.663 |  | 8.38 |  | 94.8 |  | 45258.2 |  | 29.26 |  | 7.73 |  | 0.58 |  | 3.34 | c, i
61-0186 | 2020-11-14 20:00 | EST | 5.373 |  | 12.632 |  | 8.39 |  | 94.8 |  | 45255.6 |  | 29.26 |  | 7.73 |  | 0.61 |  | 3.43 | c, i
61-0186 | 2020-11-14 20:15 | EST | 5.373 |  | 12.58 |  | 8.44 |  | 95.3 |  | 45270.9 |  | 29.26 |  | 7.73 |  | 0.66 |  | 3.62 | c, i
61-0186 | 2020-11-14 20:30 | EST | 5.369 |  | 12.555 |  | 8.46 |  | 95.5 |  | 45292.3 |  | 29.28 |  | 7.74 |  | 0.66 |  | 3.52 | c, i
61-0186 | 2020-11-14 20:45 | EST | 5.368 |  | 12.6 |  | 8.43 |  | 95.2 |  | 45311.9 |  | 29.29 |  | 7.73 |  | 0.57 |  | 3.29 | c, i
61-0186 | 2020-11-14 21:00 | EST | 5.312 |  | 12.647 |  | 8.39 |  | 94.8 |  | 45313.2 |  | 29.3 |  | 7.73 |  | 0.56 |  | 3.17 | c, i
61-0186 | 2020-11-14 21:15 | EST | 5.221 |  | 12.618 |  | 8.36 |  | 94.4 |  | 45258.4 |  | 29.26 |  | 7.73 |  | 0.53 |  | 2.85 | c, i
61-0186 | 2020-11-14 21:30 | EST | 5.123 |  | 12.574 |  | 8.28 |  | 93.4 |  | 45189.8 |  | 29.21 |  | 7.72 |  | 0.49 |  | 2.53 | c, i
61-0186 | 2020-11-14 21:45 | EST | 4.991 |  | 12.563 |  | 8.21 |  | 92.6 |  | 45131.4 |  | 29.16 |  | 7.72 |  | 0.51 |  | 2.66 | c, i
61-0186 | 2020-11-14 22:00 | EST | 4.881 |  | 12.564 |  | 8.2 |  | 92.5 |  | 45087.3 |  | 29.13 |  | 7.71 |  | 0.47 |  | 2.63 | c, i
61-0186 | 2020-11-14 22:15 | EST | 4.753 |  | 12.565 |  | 8.2 |  | 92.4 |  | 45011.8 |  | 29.08 |  | 7.71 |  | 0.53 |  | 2.88 | c, i
61-0186 | 2020-11-14 22:30 | EST | 4.645 |  | 12.574 |  | 8.18 |  | 92.2 |  | 44935.3 |  | 29.02 |  | 7.71 |  | 0.5 |  | 2.79 | c, i
61-0186 | 2020-11-14 22:45 | EST | 4.536 |  | 12.589 |  | 8.17 |  | 92.1 |  | 44870.3 |  | 28.98 |  | 7.71 |  | 0.51 |  | 2.67 | c, i
61-0186 | 2020-11-14 23:00 | EST | 4.438 |  | 12.608 |  | 8.15 |  | 91.8 |  | 44772.4 |  | 28.91 |  | 7.71 |  | 0.54 |  | 2.83 | c, i
61-0186 | 2020-11-14 23:15 | EST | 4.346 |  | 12.629 |  | 8.12 |  | 91.5 |  | 44659.2 |  | 28.83 |  | 7.7 |  | 0.48 |  | 2.41 | c, i
61-0186 | 2020-11-14 23:30 | EST | 4.264 |  | 12.648 |  | 8.1 |  | 91.3 |  | 44597.2 |  | 28.78 |  | 7.7 |  | 0.51 |  | 2.87 | c, i
61-0186 | 2020-11-14 23:45 | EST | 4.196 |  | 12.657 |  | 8.09 |  | 91.2 |  | 44588.4 |  | 28.78 |  | 7.7 |  | 0.49 |  | 2.51 | c, i
61-0186 | 2020-11-15 | EST | 4.154 |  | 12.656 |  | 8.08 |  | 91.2 |  | 44595.1 |  | 28.78 |  | 7.7 |  | 0.48 |  | 2.82 | c, i
61-0186 | 2020-11-15 00:15 | EST | 4.122 |  | 12.615 |  | 8.04 |  | 90.7 |  | 44997.6 |  | 29.07 |  | 7.7 |  | 0.61 |  | 3.15 | c, i
61-0186 | 2020-11-15 00:30 | EST | 4.138 |  | 12.629 |  | 8.08 |  | 91.2 |  | 45166.1 |  | 29.19 |  | 7.7 |  | 0.48 |  | 2.53 | c, i
61-0186 | 2020-11-15 00:45 | EST | 4.162 |  | 12.632 |  | 8.08 |  | 91.3 |  | 45207.8 |  | 29.22 |  | 7.71 |  | 0.41 |  | 2.37 | c, i
61-0186 | 2020-11-15 01:00 | EST | 4.213 |  | 12.624 |  | 8.07 |  | 91.2 |  | 45215.5 |  | 29.23 |  | 7.71 |  | 0.45 |  | 2.27 | c, i
61-0186 | 2020-11-15 01:15 | EST | 4.293 |  | 12.605 |  | 8.06 |  | 91 |  | 45200.9 |  | 29.22 |  | 7.71 |  | 0.44 |  | 2.17 | c, i
61-0186 | 2020-11-15 01:30 | EST | 4.34 |  | 12.59 |  | 8.06 |  | 90.9 |  | 45183.4 |  | 29.2 |  | 7.71 |  | 0.43 |  | 2.18 | c, i
61-0186 | 2020-11-15 01:45 | EST | 4.402 |  | 12.577 |  | 8.05 |  | 90.9 |  | 45178.3 |  | 29.2 |  | 7.71 |  | 0.43 |  | 2.09 | c, i
61-0186 | 2020-11-15 02:00 | EST | 4.428 |  | 12.562 |  | 8.06 |  | 90.9 |  | 45173.6 |  | 29.19 |  | 7.7 |  | 0.41 |  | 2.11 | c, i
61-0186 | 2020-11-15 02:15 | EST | 4.461 |  | 12.54 |  | 8.06 |  | 90.8 |  | 45165.1 |  | 29.19 |  | 7.71 |  | 0.39 |  | 2.14 | c, i
61-0186 | 2020-11-15 02:30 | EST | 4.482 |  | 12.526 |  | 8.06 |  | 90.9 |  | 45159.7 |  | 29.18 |  | 7.71 |  | 0.46 |  | 2.16 | c, i
61-0186 | 2020-11-15 02:45 | EST | 4.527 |  | 12.504 |  | 8.06 |  | 90.9 |  | 45157.3 |  | 29.18 |  | 7.71 |  | 0.41 |  | 2.19 | c, i
61-0186 | 2020-11-15 03:00 | EST | 4.556 |  | 12.471 |  | 8.06 |  | 90.8 |  | 45146.4 |  | 29.17 |  | 7.71 |  | 0.43 |  | 2.2 | c, i
61-0186 | 2020-11-15 03:15 | EST | 4.601 |  | 12.441 |  | 8.07 |  | 90.8 |  | 45140.8 |  | 29.17 |  | 7.71 |  | 0.46 |  | 2.32 | c, i
61-0186 | 2020-11-15 03:30 | EST | 4.674 |  | 12.413 |  | 8.09 |  | 91 |  | 45143.2 |  | 29.17 |  | 7.71 |  | 0.44 |  | 2.34 | c, i
61-0186 | 2020-11-15 03:45 | EST | 4.744 |  | 12.414 |  | 8.09 |  | 90.9 |  | 45150.1 |  | 29.17 |  | 7.71 |  | 0.48 |  | 2.31 | c, i
61-0186 | 2020-11-15 04:00 | EST | 4.826 |  | 12.418 |  | 8.1 |  | 91 |  | 45167.2 |  | 29.18 |  | 7.71 |  | 0.42 |  | 2.14 | c, i
61-0186 | 2020-11-15 04:15 | EST | 4.914 |  | 12.398 |  | 8.11 |  | 91.2 |  | 45168.2 |  | 29.18 |  | 7.71 |  | 0.39 |  | 1.92 | c, i
61-0186 | 2020-11-15 04:30 | EST | 5.035 |  | 12.333 |  | 8.15 |  | 91.5 |  | 45163.3 |  | 29.18 |  | 7.71 |  | 0.41 |  | 2.03 | c, i
61-0186 | 2020-11-15 04:45 | EST | 5.148 |  | 12.33 |  | 8.14 |  | 91.4 |  | 45170.5 |  | 29.18 |  | 7.71 |  | 0.41 |  | 2.02 | c, i
61-0186 | 2020-11-15 05:00 | EST | 5.256 |  | 12.305 |  | 8.16 |  | 91.5 |  | 45173.9 |  | 29.18 |  | 7.71 |  | 0.37 |  | 1.99 | c, i
61-0186 | 2020-11-15 05:15 | EST | 5.337 |  | 12.329 |  | 8.14 |  | 91.4 |  | 45185.1 |  | 29.19 |  | 7.71 |  | 0.41 |  | 2.12 | c, i
61-0186 | 2020-11-15 05:30 | EST | 5.379 |  | 12.408 |  | 8.1 |  | 91.1 |  | 45193.4 |  | 29.2 |  | 7.71 |  | 0.37 |  | 1.97 | c, i
61-0186 | 2020-11-15 05:45 | EST | 5.38 |  | 12.37 |  | 8.23 |  | 92.4 |  | 45180 |  | 29.19 |  | 7.71 |  | 0.42 |  | 2.18 | c, i
61-0186 | 2020-11-15 06:00 | EST | 5.367 |  | 12.276 |  | 8.27 |  | 92.7 |  | 45187.1 |  | 29.19 |  | 7.72 |  | 0.43 |  | 2.34 | c, i
61-0186 | 2020-11-15 06:15 | EST | 5.373 |  | 12.295 |  | 8.27 |  | 92.7 |  | 45209.1 |  | 29.21 |  | 7.72 |  | 0.46 |  | 2.45 | c, i
61-0186 | 2020-11-15 06:30 | EST | 5.382 |  | 12.323 |  | 8.21 |  | 92.2 |  | 45234.1 |  | 29.23 |  | 7.72 |  | 0.46 |  | 2.66 | c, i
61-0186 | 2020-11-15 06:45 | EST | 5.39 |  | 12.347 |  | 8.22 |  | 92.4 |  | 45245.7 |  | 29.24 |  | 7.72 |  | 0.45 |  | 2.53 | c, i
61-0186 | 2020-11-15 07:00 | EST | 5.388 |  | 12.375 |  | 8.21 |  | 92.3 |  | 45251.2 |  | 29.24 |  | 7.72 |  | 0.45 |  | 2.61 | c, i
61-0186 | 2020-11-15 07:15 | EST | 5.389 |  | 12.393 |  | 8.18 |  | 92 |  | 45256.5 |  | 29.25 |  | 7.71 |  | 0.37 |  | 2.31 | c, i
61-0186 | 2020-11-15 07:30 | EST | 5.396 |  | 12.4 |  | 8.18 |  | 92 |  | 45257.6 |  | 29.25 |  | 7.71 |  | 0.38 |  | 2.25 | c, i
61-0186 | 2020-11-15 07:45 | EST | 5.401 |  | 12.403 |  | 8.16 |  | 91.8 |  | 45258.1 |  | 29.25 |  | 7.71 |  | 0.38 |  | 2.18 | c, i
61-0186 | 2020-11-15 08:00 | EST | 5.399 |  | 12.403 |  | 8.15 |  | 91.6 |  | 45256.4 |  | 29.25 |  | 7.71 |  | 0.35 |  | 1.95 | c, i
61-0186 | 2020-11-15 08:15 | EST | 5.398 |  | 12.402 |  | 8.17 |  | 91.9 |  | 45257 |  | 29.25 |  | 7.72 |  | 0.36 |  | 2.04 | c, i
61-0186 | 2020-11-15 08:30 | EST | 5.393 |  | 12.402 |  | 8.18 |  | 92 |  | 45253.8 |  | 29.25 |  | 7.71 |  | 0.32 |  | 1.87 | c, i
61-0186 | 2020-11-15 08:45 | EST | 5.387 |  | 12.385 |  | 8.17 |  | 91.8 |  | 45246 |  | 29.24 |  | 7.71 |  | 0.34 |  | 1.86 | c, i
61-0186 | 2020-11-15 09:00 | EST | 5.381 |  | 12.368 |  | 8.19 |  | 92.1 |  | 45240.1 |  | 29.23 |  | 7.71 |  | 0.36 |  | 1.92 | c, i
61-0186 | 2020-11-15 09:15 | EST | 5.372 |  | 12.353 |  | 8.21 |  | 92.2 |  | 45229.9 |  | 29.23 |  | 7.71 |  | 0.31 |  | 1.8 | c, i
61-0186 | 2020-11-15 09:30 | EST | 5.368 |  | 12.466 |  | 8.22 |  | 92.6 |  | 45365.5 |  | 29.33 |  | 7.72 |  | 0.34 |  | 1.67 | c, i
61-0186 | 2020-11-15 09:45 | EST | 5.363 |  | 12.484 |  | 8.21 |  | 92.6 |  | 45402.2 |  | 29.36 |  | 7.72 |  | 0.31 |  | 1.68 | c, i
61-0186 | 2020-11-15 10:00 | EST | 5.362 |  | 12.483 |  | 8.21 |  | 92.5 |  | 45377.1 |  | 29.34 |  | 7.72 |  | 0.33 |  | 1.86 | c, i
61-0186 | 2020-11-15 10:15 | EST | 5.277 |  | 12.423 |  | 8.19 |  | 92.2 |  | 45237.7 |  | 29.23 |  | 7.72 |  | 0.38 |  | 1.93 | c, i
61-0186 | 2020-11-15 10:30 | EST | 5.152 |  | 12.397 |  | 8.18 |  | 91.9 |  | 45142.3 |  | 29.17 |  | 7.72 |  | 0.36 |  | 2.02 | c, i
61-0186 | 2020-11-15 10:45 | EST | 5.035 |  | 12.394 |  | 8.16 |  | 91.7 |  | 45089.6 |  | 29.13 |  | 7.71 |  | 0.32 |  | 1.76 | c, i
61-0186 | 2020-11-15 11:00 | EST | 4.907 |  | 12.405 |  | 8.15 |  | 91.5 |  | 45004.5 |  | 29.07 |  | 7.71 |  | 0.37 |  | 2.04 | c, i
61-0186 | 2020-11-15 11:15 | EST | 4.777 |  | 12.412 |  | 8.14 |  | 91.4 |  | 44947.1 |  | 29.03 |  | 7.71 |  | 0.38 |  | 1.96 | c, i
61-0186 | 2020-11-15 11:30 | EST | 4.679 |  | 12.468 |  | 8.11 |  | 91.2 |  | 44805.6 |  | 28.93 |  | 7.7 |  | 0.39 |  | 2.01 | c, i
61-0186 | 2020-11-15 11:45 | EST | 4.557 |  | 12.493 |  | 8.08 |  | 90.8 |  | 44643.9 |  | 28.81 |  | 7.7 |  | 0.35 |  | 1.79 | c, i
61-0186 | 2020-11-15 12:00 | EST | 4.426 |  | 12.491 |  | 8.07 |  | 90.7 |  | 44591.8 |  | 28.78 |  | 7.7 |  | 0.32 |  | 1.84 | c, i
61-0186 | 2020-11-15 12:15 | EST | 4.316 |  | 12.479 |  | 8.08 |  | 90.8 |  | 44675.8 |  | 28.84 |  | 7.7 |  | 0.32 |  | 1.8 | c, i
61-0186 | 2020-11-15 12:30 | EST | 4.252 |  | 12.456 |  | 8.11 |  | 91.1 |  | 44731.7 |  | 28.87 |  | 7.7 |  | 0.33 |  | 1.68 | c, i
61-0186 | 2020-11-15 12:45 | EST | 4.208 |  | 12.449 |  | 8.12 |  | 91.2 |  | 44800.8 |  | 28.92 |  | 7.7 |  | 0.32 |  | 1.5 | c, i
61-0186 | 2020-11-15 13:00 | EST | 4.189 |  | 12.459 |  | 8.1 |  | 91 |  | 44898 |  | 28.99 |  | 7.71 |  | 0.28 |  | 1.46 | c, i
61-0186 | 2020-11-15 13:15 | EST | 4.212 |  | 12.407 |  | 8.09 |  | 90.9 |  | 44994.5 |  | 29.06 |  | 7.71 |  | 0.31 |  | 1.47 | c, i
61-0186 | 2020-11-15 13:30 | EST | 4.26 |  | 12.371 |  | 8.09 |  | 90.8 |  | 44956 |  | 29.03 |  | 7.71 |  | 0.27 |  | 1.34 | c, i
61-0186 | 2020-11-15 13:45 | EST | 4.298 |  | 12.35 |  | 8.08 |  | 90.6 |  | 44935.3 |  | 29.02 |  | 7.7 |  | 0.24 |  | 1.23 | c, i
61-0186 | 2020-11-15 14:00 | EST | 4.331 |  | 12.271 |  | 8.05 |  | 90.2 |  | 45049.6 |  | 29.09 |  | 7.7 |  | 0.28 |  | 1.3 | c, i
61-0186 | 2020-11-15 14:15 | EST | 4.384 |  | 12.267 |  | 8 |  | 89.7 |  | 45100.8 |  | 29.13 |  | 7.7 |  | 0.28 |  | 1.33 | c, i
61-0186 | 2020-11-15 14:30 | EST | 4.4 |  | 12.276 |  | 8.05 |  | 90.2 |  | 45096.9 |  | 29.13 |  | 7.7 |  | 0.3 |  | 1.46 | c, i
61-0186 | 2020-11-15 14:45 | EST | 4.453 |  | 12.272 |  | 8.1 |  | 90.8 |  | 45079.6 |  | 29.12 |  | 7.7 |  | 0.32 |  | 1.4 | c, i
61-0186 | 2020-11-15 15:00 | EST | 4.474 |  | 12.27 |  | 8.13 |  | 91.1 |  | 45052.5 |  | 29.1 |  | 7.71 |  | 0.32 |  | 1.54 | c, i
61-0186 | 2020-11-15 15:15 | EST | 4.494 |  | 12.272 |  | 8.16 |  | 91.5 |  | 45022.4 |  | 29.08 |  | 7.71 |  | 0.33 |  | 1.57 | c, i
61-0186 | 2020-11-15 15:30 | EST | 4.523 |  | 12.294 |  | 8.19 |  | 91.8 |  | 44988.8 |  | 29.05 |  | 7.71 |  | 0.34 |  | 1.7 | c, i
61-0186 | 2020-11-15 15:45 | EST | 4.561 |  | 12.323 |  | 8.21 |  | 92 |  | 44961.2 |  | 29.03 |  | 7.71 |  | 0.4 |  | 2.04 | c, i
61-0186 | 2020-11-15 16:00 | EST | 4.625 |  | 12.334 |  | 8.22 |  | 92.2 |  | 44959.1 |  | 29.03 |  | 7.71 |  | 0.39 |  | 1.89 | c, i
61-0186 | 2020-11-15 16:15 | EST | 4.677 |  | 12.338 |  | 8.24 |  | 92.4 |  | 44982.1 |  | 29.05 |  | 7.72 |  | 0.42 |  | 2.08 | c, i
61-0186 | 2020-11-15 16:30 | EST | 4.762 |  | 12.331 |  | 8.24 |  | 92.5 |  | 45014.4 |  | 29.07 |  | 7.72 |  | 0.44 |  | 2.13 | c, i
61-0186 | 2020-11-15 16:45 | EST | 4.859 |  | 12.342 |  | 8.24 |  | 92.5 |  | 45054.9 |  | 29.1 |  | 7.72 |  | 0.45 |  | 2.28 | c, i
61-0186 | 2020-11-15 17:00 | EST | 4.983 |  | 12.296 |  | 8.28 |  | 92.8 |  | 45093.9 |  | 29.13 |  | 7.72 |  | 0.46 |  | 2.3 | c, i
61-0186 | 2020-11-15 17:15 | EST | 5.161 |  | 12.277 |  | 8.29 |  | 92.9 |  | 45100.1 |  | 29.13 |  | 7.72 |  | 0.48 |  | 2.38 | c, i
61-0186 | 2020-11-15 17:30 | EST | 5.187 |  | 12.286 |  | 8.29 |  | 92.9 |  | 45086.7 |  | 29.12 |  | 7.72 |  | 0.45 |  | 2.39 | c, i
61-0186 | 2020-11-15 17:45 | EST | 5.215 |  | 12.298 |  | 8.29 |  | 93 |  | 45067.7 |  | 29.11 |  | 7.72 |  | 0.5 |  | 2.66 | c, i
61-0186 | 2020-11-15 18:00 | EST | 5.247 |  | 12.307 |  | 8.32 |  | 93.3 |  | 45020.7 |  | 29.08 |  | 7.72 |  | 0.55 |  | 2.99 | c, i
61-0186 | 2020-11-15 18:15 | EST | 5.224 |  | 12.3 |  | 8.34 |  | 93.5 |  | 44993.3 |  | 29.06 |  | 7.72 |  | 0.53 |  | 2.93 | c, i
61-0186 | 2020-11-15 18:30 | EST | 5.226 |  | 12.287 |  | 8.35 |  | 93.6 |  | 44984.4 |  | 29.05 |  | 7.72 |  | 0.58 |  | 3.13 | c, i
61-0186 | 2020-11-15 18:45 | EST | 5.221 |  | 12.282 |  | 8.36 |  | 93.7 |  | 44976.2 |  | 29.04 |  | 7.72 |  | 0.57 |  | 3.14 | c, i
61-0186 | 2020-11-15 19:00 | EST | 5.224 |  | 12.287 |  | 8.35 |  | 93.6 |  | 44948.6 |  | 29.02 |  | 7.72 |  | 0.56 |  | 3.26 | c, i
61-0186 | 2020-11-15 19:15 | EST | 5.231 |  | 12.29 |  | 8.35 |  | 93.5 |  | 44952.7 |  | 29.03 |  | 7.72 |  | 0.54 |  | 2.95 | c, i
61-0186 | 2020-11-15 19:30 | EST | 5.228 |  | 12.289 |  | 8.36 |  | 93.6 |  | 44955.3 |  | 29.03 |  | 7.72 |  | 0.59 |  | 3.22 | c, i
61-0186 | 2020-11-15 19:45 | EST | 5.226 |  | 12.292 |  | 8.35 |  | 93.6 |  | 44965.4 |  | 29.03 |  | 7.72 |  | 0.57 |  | 3.11 | c, i
61-0186 | 2020-11-15 20:00 | EST | 5.224 |  | 12.292 |  | 8.36 |  | 93.7 |  | 44975.3 |  | 29.04 |  | 7.72 |  | 0.55 |  | 2.99 | c, i
61-0186 | 2020-11-15 20:15 | EST | 5.215 |  | 12.294 |  | 8.36 |  | 93.7 |  | 44982.9 |  | 29.05 |  | 7.72 |  | 0.51 |  | 2.83 | c, i
61-0186 | 2020-11-15 20:30 | EST | 5.21 |  | 12.294 |  | 8.36 |  | 93.7 |  | 44983.7 |  | 29.05 |  | 7.72 |  | 0.52 |  | 2.82 | c, i
61-0186 | 2020-11-15 20:45 | EST | 5.191 |  | 12.296 |  | 8.37 |  | 93.8 |  | 44983.5 |  | 29.05 |  | 7.72 |  | 0.54 |  | 3.01 | c, i
61-0186 | 2020-11-15 21:00 | EST | 5.206 |  | 12.291 |  | 8.38 |  | 93.9 |  | 44991.1 |  | 29.05 |  | 7.72 |  | 0.55 |  | 3.13 | c, i
61-0186 | 2020-11-15 21:15 | EST | 5.189 |  | 12.283 |  | 8.4 |  | 94.1 |  | 44998 |  | 29.06 |  | 7.72 |  | 0.56 |  | 3.13 | c, i
61-0186 | 2020-11-15 21:30 | EST | 5.187 |  | 12.292 |  | 8.4 |  | 94.1 |  | 44983 |  | 29.05 |  | 7.72 |  | 0.57 |  | 3.05 | c, i
61-0186 | 2020-11-15 21:45 | EST | 5.17 |  | 12.29 |  | 8.4 |  | 94.1 |  | 44989.5 |  | 29.05 |  | 7.72 |  | 0.58 |  | 3.22 | c, i
61-0186 | 2020-11-15 22:00 | EST | 5.126 |  | 12.288 |  | 8.42 |  | 94.3 |  | 44999.4 |  | 29.06 |  | 7.72 |  | 0.56 |  | 3.15 | c, i
61-0186 | 2020-11-15 22:15 | EST | 5.163 |  | 12.291 |  | 8.43 |  | 94.5 |  | 45001.4 |  | 29.06 |  | 7.72 |  | 0.61 |  | 3.39 | c, i
61-0186 | 2020-11-15 22:30 | EST | 5.134 |  | 12.281 |  | 8.45 |  | 94.7 |  | 45031.3 |  | 29.08 |  | 7.73 |  | 0.59 |  | 3.14 | c, i
61-0186 | 2020-11-15 22:45 | EST | 5.15 |  | 12.276 |  | 8.47 |  | 95 |  | 45055.4 |  | 29.1 |  | 7.73 |  | 0.57 |  | 3.17 | c, i
61-0186 | 2020-11-15 23:00 | EST | 5.098 |  | 12.247 |  | 8.47 |  | 94.8 |  | 45034.1 |  | 29.08 |  | 7.73 |  | 0.52 |  | 2.78 | c, i
61-0186 | 2020-11-15 23:15 | EST | 5.097 |  | 12.248 |  | 8.44 |  | 94.5 |  | 45033.8 |  | 29.08 |  | 7.72 |  | 0.48 |  | 2.74 | c, i
61-0186 | 2020-11-15 23:30 | EST | 5.088 |  | 12.246 |  | 8.43 |  | 94.3 |  | 44971.5 |  | 29.04 |  | 7.72 |  | 0.47 |  | 2.59 | c, i
61-0186 | 2020-11-15 23:45 | EST | 4.998 |  | 12.256 |  | 8.46 |  | 94.7 |  | 44960.1 |  | 29.03 |  | 7.72 |  | 0.49 |  | 2.87 | c, i
61-0186 | 2020-11-16 | EST | 4.995 |  | 12.265 |  | 8.49 |  | 95.1 |  | 44968.4 |  | 29.04 |  | 7.72 |  | 0.52 |  | 2.92 | c, i
61-0186 | 2020-11-16 00:15 | EST | 4.962 |  | 12.265 |  | 8.49 |  | 95.1 |  | 44979 |  | 29.04 |  | 7.72 |  | 0.49 |  | 2.56 | c, i
61-0186 | 2020-11-16 00:30 | EST | 4.85 |  | 12.253 |  | 8.47 |  | 94.9 |  | 44969 |  | 29.04 |  | 7.72 |  | 0.57 |  | 3.49 | c, i
61-0186 | 2020-11-16 00:45 | EST | 4.723 |  | 12.254 |  | 8.46 |  | 94.8 |  | 44967.8 |  | 29.04 |  | 7.72 |  | 0.69 |  | 3.48 | c, i
61-0186 | 2020-11-16 01:00 | EST | 4.572 |  | 12.308 |  | 8.42 |  | 94.4 |  | 44931.1 |  | 29.01 |  | 7.72 |  | 0.45 |  | 2.5 | c, i
61-0186 | 2020-11-16 01:15 | EST | 4.417 |  | 12.337 |  | 8.36 |  | 93.8 |  | 44856.2 |  | 28.96 |  | 7.72 |  | 0.63 |  | 4.12 | c, i
61-0186 | 2020-11-16 01:30 | EST | 4.321 |  | 12.305 |  | 8.42 |  | 94.3 |  | 44884.6 |  | 28.98 |  | 7.72 |  | 0.46 |  | 2.49 | c, i
61-0186 | 2020-11-16 01:45 | EST | 4.221 |  | 12.313 |  | 8.37 |  | 93.8 |  | 44834.8 |  | 28.94 |  | 7.71 |  | 0.41 |  | 2.25 | c, i
61-0186 | 2020-11-16 02:00 | EST | 4.151 |  | 12.317 |  | 8.36 |  | 93.6 |  | 44771.3 |  | 28.9 |  | 7.71 |  | 0.41 |  | 2.17 | c, i
61-0186 | 2020-11-16 02:15 | EST | 4.052 |  | 12.317 |  | 8.33 |  | 93.3 |  | 44757.5 |  | 28.89 |  | 7.71 |  | 0.39 |  | 1.95 | c, i
61-0186 | 2020-11-16 02:30 | EST | 3.961 |  | 12.317 |  | 8.3 |  | 93 |  | 44762.9 |  | 28.89 |  | 7.71 |  | 0.34 |  | 1.8 | c, i
61-0186 | 2020-11-16 02:45 | EST | 3.897 |  | 12.313 |  | 8.3 |  | 92.9 |  | 44762.7 |  | 28.89 |  | 7.71 |  | 0.42 |  | 2.02 | c, i
61-0186 | 2020-11-16 03:00 | EST | 3.956 |  | 12.309 |  | 8.3 |  | 92.9 |  | 44814.7 |  | 28.93 |  | 7.71 |  | 0.36 |  | 1.83 | c, i
61-0186 | 2020-11-16 03:15 | EST | 3.975 |  | 12.302 |  | 8.33 |  | 93.3 |  | 44857.9 |  | 28.96 |  | 7.71 |  | 0.42 |  | 2.17 | c, i
61-0186 | 2020-11-16 03:30 | EST | 4.118 |  | 12.304 |  | 8.31 |  | 93.1 |  | 44865.6 |  | 28.96 |  | 7.71 |  | 0.38 |  | 2.05 | c, i
61-0186 | 2020-11-16 03:45 | EST | 4.304 |  | 12.301 |  | 8.33 |  | 93.3 |  | 44848 |  | 28.95 |  | 7.71 |  | 0.4 |  | 2.11 | c, i
61-0186 | 2020-11-16 04:00 | EST | 4.491 |  | 12.264 |  | 8.4 |  | 94 |  | 44895.2 |  | 28.98 |  | 7.71 |  | 0.47 |  | 2.52 | c, i
61-0186 | 2020-11-16 04:15 | EST | 4.584 |  | 12.199 |  | 8.47 |  | 94.7 |  | 44958 |  | 29.03 |  | 7.72 |  | 0.43 |  | 2.44 | c, i
61-0186 | 2020-11-16 04:30 | EST | 4.729 |  | 12.188 |  | 8.47 |  | 94.7 |  | 44968.1 |  | 29.03 |  | 7.72 |  | 0.44 |  | 2.31 | c, i
61-0186 | 2020-11-16 04:45 | EST | 4.824 |  | 12.162 |  | 8.46 |  | 94.6 |  | 44973.8 |  | 29.04 |  | 7.72 |  | 0.44 |  | 2.38 | c, i
61-0186 | 2020-11-16 05:00 | EST | 4.915 |  | 12.145 |  | 8.46 |  | 94.5 |  | 44986.4 |  | 29.04 |  | 7.72 |  | 0.43 |  | 2.23 | c, i
61-0186 | 2020-11-16 05:15 | EST | 5.025 |  | 12.146 |  | 8.46 |  | 94.5 |  | 44983.3 |  | 29.04 |  | 7.72 |  | 0.45 |  | 2.44 | c, i
61-0186 | 2020-11-16 05:30 | EST | 5.09 |  | 12.166 |  | 8.44 |  | 94.4 |  | 44909.9 |  | 28.99 |  | 7.72 |  | 0.45 |  | 2.47 | c, i
61-0186 | 2020-11-16 05:45 | EST | 5.201 |  | 12.166 |  | 8.46 |  | 94.5 |  | 44890.4 |  | 28.98 |  | 7.72 |  | 0.52 |  | 2.69 | c, i
61-0186 | 2020-11-16 06:00 | EST | 5.227 |  | 12.157 |  | 8.46 |  | 94.6 |  | 44935.9 |  | 29.01 |  | 7.72 |  | 0.48 |  | 2.63 | c, i
61-0186 | 2020-11-16 06:15 | EST | 5.217 |  | 12.158 |  | 8.45 |  | 94.4 |  | 44940.1 |  | 29.01 |  | 7.72 |  | 0.62 |  | 3.88 | c, i
61-0186 | 2020-11-16 06:30 | EST | 5.229 |  | 12.153 |  | 8.46 |  | 94.5 |  | 44972.7 |  | 29.03 |  | 7.72 |  | 0.48 |  | 2.62 | c, i
61-0186 | 2020-11-16 06:45 | EST | 5.234 |  | 12.151 |  | 8.47 |  | 94.6 |  | 44977.3 |  | 29.04 |  | 7.72 |  | 0.47 |  | 2.58 | c, i
61-0186 | 2020-11-16 07:00 | EST | 5.234 |  | 12.15 |  | 8.47 |  | 94.6 |  | 44987.2 |  | 29.05 |  | 7.72 |  | 0.45 |  | 2.56 | c, i
61-0186 | 2020-11-16 07:15 | EST | 5.239 |  | 12.153 |  | 8.48 |  | 94.7 |  | 44995.7 |  | 29.05 |  | 7.72 |  | 0.45 |  | 3.06 | c, i
61-0186 | 2020-11-16 07:30 | EST | 5.247 |  | 12.168 |  | 8.47 |  | 94.6 |  | 44996.1 |  | 29.05 |  | 7.72 |  | 0.46 |  | 3.44 | c, i
61-0186 | 2020-11-16 07:45 | EST | 5.255 |  | 12.162 |  | 8.49 |  | 94.9 |  | 45026.2 |  | 29.07 |  | 7.72 |  | 0.45 |  | 3.23 | c, i
61-0186 | 2020-11-16 08:00 | EST | 5.257 |  | 12.172 |  | 8.47 |  | 94.7 |  | 45045.2 |  | 29.09 |  | 7.72 |  | 0.43 |  | 2.42 | c, i
61-0186 | 2020-11-16 08:15 | EST | 5.26 |  | 12.186 |  | 8.47 |  | 94.7 |  | 45097.8 |  | 29.13 |  | 7.73 |  | 0.42 |  | 2.37 | c, i
61-0186 | 2020-11-16 08:30 | EST | 5.268 |  | 12.182 |  | 8.39 |  | 93.8 |  | 45102.5 |  | 29.13 |  | 7.73 |  | 0.44 |  | 2.54 | c, i
61-0186 | 2020-11-16 08:45 | EST | 5.258 |  | 12.181 |  | 8.47 |  | 94.8 |  | 45103.3 |  | 29.13 |  | 7.72 |  | 0.65 |  | ## | c, i, r
61-0186 | 2020-11-16 09:00 | EST | 5.268 |  | 12.172 |  | 8.48 |  | 94.8 |  | 45068.1 |  | 29.1 |  | 7.72 |  | 0.39 |  | 2.28 | c, i
61-0186 | 2020-11-16 09:15 | EST | 5.247 |  | 12.152 |  | 8.48 |  | 94.8 |  | 45031.6 |  | 29.08 |  | 7.72 |  | 0.42 |  | 2.45 | c, i
61-0186 | 2020-11-16 09:30 | EST | 5.221 |  | 12.133 |  | 8.49 |  | 94.8 |  | 45009.5 |  | 29.06 |  | 7.72 |  | 0.41 |  | 2.23 | c, i
61-0186 | 2020-11-16 09:45 | EST | 5.245 |  | 12.134 |  | 8.5 |  | 95 |  | 45038 |  | 29.08 |  | 7.73 |  | 0.42 |  | 2.32 | c, i
61-0186 | 2020-11-16 10:00 | EST | 5.247 |  | 12.152 |  | 8.51 |  | 95.1 |  | 45039.1 |  | 29.08 |  | 7.73 |  | 0.41 |  | 2.23 | c, i
61-0186 | 2020-11-16 10:15 | EST | 5.195 |  | 12.128 |  | 8.53 |  | 95.3 |  | 45009.7 |  | 29.06 |  | 7.73 |  | 0.43 |  | 2.43 | c, i
61-0186 | 2020-11-16 10:30 | EST | 5.215 |  | 12.1 |  | 8.54 |  | 95.3 |  | 44996.8 |  | 29.05 |  | 7.73 |  | 0.42 |  | 2.31 | c, i
61-0186 | 2020-11-16 10:45 | EST | 5.053 |  | 12.09 |  | 8.55 |  | 95.4 |  | 44986 |  | 29.04 |  | 7.73 |  | 0.42 |  | 2.28 | c, i
61-0186 | 2020-11-16 11:00 | EST | 5.017 |  | 12.078 |  | 8.57 |  | 95.6 |  | 45002.8 |  | 29.05 |  | 7.73 |  | 0.44 |  | 2.45 | c, i
61-0186 | 2020-11-16 11:15 | EST | 4.908 |  | 12.088 |  | 8.56 |  | 95.5 |  | 44928.7 |  | 29 |  | 7.73 |  | 0.45 |  | 2.53 | c, i
61-0186 | 2020-11-16 11:30 | EST | 4.861 |  | 12.084 |  | 8.57 |  | 95.5 |  | 44884.1 |  | 28.97 |  | 7.73 |  | 0.44 |  | 2.37 | c, i
61-0186 | 2020-11-16 11:45 | EST | 4.772 |  | 12.099 |  | 8.54 |  | 95.2 |  | 44826.1 |  | 28.93 |  | 7.72 |  | 0.45 |  | 2.43 | c, i
61-0186 | 2020-11-16 12:00 | EST | 4.694 |  | 12.131 |  | 8.51 |  | 94.9 |  | 44771.2 |  | 28.89 |  | 7.72 |  | 0.38 |  | 2.1 | c, i
61-0186 | 2020-11-16 12:15 | EST | 4.617 |  | 12.156 |  | 8.48 |  | 94.7 |  | 44709.4 |  | 28.85 |  | 7.72 |  | 0.35 |  | 1.93 | c, i
61-0186 | 2020-11-16 12:30 | EST | 4.557 |  | 12.169 |  | 8.46 |  | 94.4 |  | 44660.7 |  | 28.81 |  | 7.71 |  | 0.34 |  | 1.86 | c, i
61-0186 | 2020-11-16 12:45 | EST | 4.51 |  | 12.175 |  | 8.44 |  | 94.2 |  | 44645.2 |  | 28.8 |  | 7.71 |  | 0.3 |  | 1.54 | c, i
61-0186 | 2020-11-16 13:00 | EST | 4.313 |  | 12.178 |  | 8.42 |  | 94 |  | 44635.2 |  | 28.79 |  | 7.71 |  | 0.31 |  | 1.44 | c, i
61-0186 | 2020-11-16 13:15 | EST | 4.308 |  | 12.154 |  | 8.46 |  | 94.4 |  | 44707.5 |  | 28.85 |  | 7.71 |  | 0.34 |  | 1.86 | c, i
61-0186 | 2020-11-16 13:30 | EST | 4.248 |  | 12.124 |  | 8.55 |  | 95.4 |  | 44797.1 |  | 28.91 |  | 7.72 |  | 0.38 |  | 1.93 | c, i
61-0186 | 2020-11-16 13:45 | EST | 4.216 |  | 12.12 |  | 8.56 |  | 95.5 |  | 44850.1 |  | 28.95 |  | 7.72 |  | 0.31 |  | 1.66 | c, i
61-0186 | 2020-11-16 14:00 | EST | 4.167 |  | 12.106 |  | 8.57 |  | 95.6 |  | 44887.8 |  | 28.97 |  | 7.72 |  | 0.37 |  | 1.81 | c, i
61-0186 | 2020-11-16 14:15 | EST | 4.169 |  | 12.099 |  | 8.57 |  | 95.7 |  | 44918.6 |  | 28.99 |  | 7.72 |  | 0.32 |  | 1.6 | c, i
61-0186 | 2020-11-16 14:30 | EST | 4.195 |  | 12.098 |  | 8.57 |  | 95.6 |  | 44927.4 |  | 29 |  | 7.72 |  | 0.29 |  | 1.4 | c, i
61-0186 | 2020-11-16 14:45 | EST | 4.182 |  | 12.105 |  | 8.54 |  | 95.3 |  | 44923.9 |  | 29 |  | 7.72 |  | 0.3 |  | 1.34 | c, i
61-0186 | 2020-11-16 15:00 | EST | 4.188 |  | 12.111 |  | 8.51 |  | 94.9 |  | 44925.9 |  | 29 |  | 7.72 |  | 0.28 |  | 1.19 | c, i
61-0186 | 2020-11-16 15:15 | EST | 4.159 |  | 12.107 |  | 8.44 |  | 94.2 |  | 45012.1 |  | 29.06 |  | 7.72 |  | 0.3 |  | 1.43 | c, i
61-0186 | 2020-11-16 15:30 | EST | 4.166 |  | 12.109 |  | 8.51 |  | 95 |  | 45041.1 |  | 29.08 |  | 7.73 |  | 0.32 |  | 1.52 | c, i
61-0186 | 2020-11-16 15:45 | EST | 4.146 |  | 12.114 |  | 8.55 |  | 95.5 |  | 45080.7 |  | 29.11 |  | 7.73 |  | 0.35 |  | 1.67 | c, i
61-0186 | 2020-11-16 16:00 | EST | 4.136 |  | 12.128 |  | 8.67 |  | 96.9 |  | 45112.9 |  | 29.13 |  | 7.74 |  | 0.52 |  | 2.77 | c, i
61-0186 | 2020-11-16 16:15 | EST | 4.184 |  | 12.124 |  | 8.7 |  | 97.2 |  | 45110.6 |  | 29.13 |  | 7.74 |  | 0.57 |  | 3.03 | c, i
61-0186 | 2020-11-16 16:30 | EST | 4.231 |  | 12.118 |  | 8.7 |  | 97.1 |  | 45107.8 |  | 29.13 |  | 7.74 |  | 0.57 |  | 2.66 | c, i
61-0186 | 2020-11-16 16:45 | EST | 4.251 |  | 12.113 |  | 8.68 |  | 97 |  | 45097.9 |  | 29.12 |  | 7.74 |  | 0.58 |  | 2.77 | c, i
61-0186 | 2020-11-16 17:00 | EST | 4.337 |  | 12.077 |  | 8.7 |  | 97.1 |  | 45065.9 |  | 29.1 |  | 7.74 |  | 0.65 |  | 3.33 | c, i
61-0186 | 2020-11-16 17:15 | EST | 4.334 |  | 12.066 |  | 8.67 |  | 96.7 |  | 45056.5 |  | 29.09 |  | 7.74 |  | 0.52 |  | 2.39 | c, i
61-0186 | 2020-11-16 17:30 | EST | 4.42 |  | 12.048 |  | 8.72 |  | 97.3 |  | 45054.4 |  | 29.09 |  | 7.74 |  | 0.69 |  | 3.55 | c, i
61-0186 | 2020-11-16 17:45 | EST | 4.558 |  | 12.054 |  | 8.73 |  | 97.4 |  | 45156.7 |  | 29.16 |  | 7.75 |  | 0.61 |  | 3.16 | c, i
61-0186 | 2020-11-16 18:00 | EST | 4.678 |  | 12.026 |  | 8.73 |  | 97.3 |  | 45108.9 |  | 29.13 |  | 7.75 |  | 0.62 |  | 3.27 | c, i
61-0186 | 2020-11-16 18:15 | EST | 4.766 |  | 12.03 |  | 8.67 |  | 96.7 |  | 45034.8 |  | 29.07 |  | 7.74 |  | 0.58 |  | 2.99 | c, i
61-0186 | 2020-11-16 18:30 | EST | 4.877 |  | 12.026 |  | 8.67 |  | 96.6 |  | 45013.8 |  | 29.06 |  | 7.74 |  | 0.59 |  | 3.07 | c, i
61-0186 | 2020-11-16 18:45 | EST | 4.964 |  | 12.035 |  | 8.66 |  | 96.5 |  | 45017.6 |  | 29.06 |  | 7.74 |  | 0.6 |  | 2.97 | c, i
61-0186 | 2020-11-16 19:00 | EST | 5.098 |  | 12.045 |  | 8.64 |  | 96.3 |  | 44944.5 |  | 29.01 |  | 7.73 |  | 0.56 |  | 3.03 | c, i
61-0186 | 2020-11-16 19:15 | EST | 5.207 |  | 12.05 |  | 8.61 |  | 96 |  | 44878.5 |  | 28.96 |  | 7.73 |  | 0.58 |  | 3.22 | c, i
61-0186 | 2020-11-16 19:30 | EST | 5.234 |  | 12.049 |  | 8.6 |  | 95.9 |  | 44863.1 |  | 28.95 |  | 7.73 |  | 0.6 |  | 3.16 | c, i
61-0186 | 2020-11-16 19:45 | EST | 5.243 |  | 12.048 |  | 8.6 |  | 95.8 |  | 44857 |  | 28.95 |  | 7.73 |  | 0.57 |  | 3.05 | c, i
61-0186 | 2020-11-16 20:00 | EST | 5.294 |  | 12.048 |  | 8.57 |  | 95.5 |  | 44843.3 |  | 28.94 |  | 7.73 |  | 0.63 |  | 3.7 | c, i
61-0186 | 2020-11-16 20:15 | EST | 5.286 |  | 12.046 |  | 8.59 |  | 95.7 |  | 44862.7 |  | 28.95 |  | 7.73 |  | 0.65 |  | 3.64 | c, i
61-0186 | 2020-11-16 20:30 | EST | 5.299 |  | 12.043 |  | 8.56 |  | 95.4 |  | 44876.2 |  | 28.96 |  | 7.73 |  | 0.56 |  | 2.87 | c, i
61-0186 | 2020-11-16 20:45 | EST | 5.295 |  | 12.036 |  | 8.57 |  | 95.5 |  | 44844.6 |  | 28.94 |  | 7.72 |  | 0.63 |  | 3.39 | c, i
61-0186 | 2020-11-16 21:00 | EST | 5.3 |  | 12.031 |  | 8.55 |  | 95.3 |  | 44815.9 |  | 28.92 |  | 7.72 |  | 0.61 |  | 3.25 | c, i
61-0186 | 2020-11-16 21:15 | EST | 5.295 |  | 12.024 |  | 8.54 |  | 95.1 |  | 44834 |  | 28.93 |  | 7.72 |  | 0.58 |  | 3.05 | c, i
61-0186 | 2020-11-16 21:30 | EST | 5.288 |  | 12.016 |  | 8.53 |  | 95 |  | 44780.1 |  | 28.89 |  | 7.72 |  | 0.59 |  | 3.03 | c, i
61-0186 | 2020-11-16 21:45 | EST | 5.28 |  | 12.011 |  | 8.51 |  | 94.7 |  | 44756.5 |  | 28.87 |  | 7.72 |  | 0.5 |  | 2.65 | c, i
61-0186 | 2020-11-16 22:00 | EST | 5.275 |  | 11.999 |  | 8.56 |  | 95.3 |  | 44890.3 |  | 28.97 |  | 7.73 |  | 0.68 |  | 3.92 | c, i
61-0186 | 2020-11-16 22:15 | EST | 5.246 |  | 11.982 |  | 8.57 |  | 95.4 |  | 44928.1 |  | 29 |  | 7.73 |  | 0.57 |  | 3.32 | c, i
61-0186 | 2020-11-16 22:30 | EST | 5.208 |  | 11.971 |  | 8.58 |  | 95.5 |  | 44920.6 |  | 28.99 |  | 7.73 |  | 0.56 |  | 3.16 | c, i
61-0186 | 2020-11-16 22:45 | EST | 5.169 |  | 11.965 |  | 8.58 |  | 95.5 |  | 44935 |  | 29 |  | 7.73 |  | 0.57 |  | 3.02 | c, i
61-0186 | 2020-11-16 23:00 | EST | 5.118 |  | 11.949 |  | 8.55 |  | 95.1 |  | 44890.4 |  | 28.97 |  | 7.73 |  | 0.48 |  | 2.68 | c, i
61-0186 | 2020-11-16 23:15 | EST | 5.042 |  | 11.929 |  | 8.55 |  | 95 |  | 44899.3 |  | 28.97 |  | 7.72 |  | 0.5 |  | 2.79 | c, i
61-0186 | 2020-11-16 23:30 | EST | 4.941 |  | 11.861 |  | 8.58 |  | 95.2 |  | 44869.5 |  | 28.95 |  | 7.73 |  | 0.51 |  | 2.84 | c, i
61-0186 | 2020-11-16 23:45 | EST | 4.849 |  | 11.772 |  | 8.62 |  | 95.4 |  | 44776.3 |  | 28.88 |  | 7.73 |  | 0.61 |  | 3.59 | c, i
61-0186 | 2020-11-17 | EST | 4.758 |  | 11.776 |  | 8.61 |  | 95.4 |  | 44726.9 |  | 28.84 |  | 7.73 |  | 0.54 |  | 2.78 | c, i
61-0186 | 2020-11-17 00:15 | EST | 4.658 |  | 11.778 |  | 8.59 |  | 95.1 |  | 44700.8 |  | 28.83 |  | 7.73 |  | 0.54 |  | 2.95 | c, i
61-0186 | 2020-11-17 00:30 | EST | 4.561 |  | 11.793 |  | 8.56 |  | 94.8 |  | 44669.5 |  | 28.8 |  | 7.72 |  | 0.48 |  | 2.69 | c, i
61-0186 | 2020-11-17 00:45 | EST | 4.455 |  | 11.806 |  | 8.55 |  | 94.7 |  | 44652 |  | 28.79 |  | 7.72 |  | 0.42 |  | 2.3 | c, i
61-0186 | 2020-11-17 01:00 | EST | 4.374 |  | 11.871 |  | 8.5 |  | 94.3 |  | 44551.5 |  | 28.72 |  | 7.72 |  | 0.51 |  | 2.72 | c, i
61-0186 | 2020-11-17 01:15 | EST | 4.304 |  | 11.882 |  | 8.52 |  | 94.5 |  | 44605.8 |  | 28.76 |  | 7.72 |  | 0.5 |  | 2.76 | c, i
61-0186 | 2020-11-17 01:30 | EST | 4.277 |  | 11.858 |  | 8.52 |  | 94.5 |  | 44692.7 |  | 28.82 |  | 7.72 |  | 0.5 |  | 2.53 | c, i
61-0186 | 2020-11-17 01:45 | EST | 4.285 |  | 11.83 |  | 8.52 |  | 94.4 |  | 44833.3 |  | 28.92 |  | 7.72 |  | 0.43 |  | 2.01 | c, i
61-0186 | 2020-11-17 02:00 | EST | 4.197 |  | 11.825 |  | 8.49 |  | 94.1 |  | 44878.5 |  | 28.95 |  | 7.72 |  | 0.39 |  | 2.06 | c, i
61-0186 | 2020-11-17 02:15 | EST | 4.152 |  | 11.814 |  | 8.48 |  | 94.1 |  | 44994.2 |  | 29.04 |  | 7.72 |  | 0.39 |  | 2.04 | c, i
61-0186 | 2020-11-17 02:30 | EST | 4.209 |  | 11.795 |  | 8.5 |  | 94.3 |  | 45064.1 |  | 29.09 |  | 7.73 |  | 0.38 |  | 2.01 | c, i
61-0186 | 2020-11-17 02:45 | EST | 4.263 |  | 11.793 |  | 8.49 |  | 94.2 |  | 45074.1 |  | 29.09 |  | 7.72 |  | 0.37 |  | 1.8 | c, i
61-0186 | 2020-11-17 03:00 | EST | 4.331 |  | 11.784 |  | 8.5 |  | 94.3 |  | 45084.4 |  | 29.1 |  | 7.72 |  | 0.37 |  | 1.82 | c, i
61-0186 | 2020-11-17 03:15 | EST | 4.343 |  | 11.776 |  | 8.5 |  | 94.3 |  | 45100.3 |  | 29.11 |  | 7.73 |  | 0.35 |  | 1.88 | c, i
61-0186 | 2020-11-17 03:30 | EST | 4.371 |  | 11.763 |  | 8.5 |  | 94.3 |  | 45112.5 |  | 29.12 |  | 7.73 |  | 0.37 |  | 2.01 | c, i
61-0186 | 2020-11-17 03:45 | EST | 4.414 |  | 11.752 |  | 8.49 |  | 94.2 |  | 45125.9 |  | 29.13 |  | 7.73 |  | 0.36 |  | 1.77 | c, i
61-0186 | 2020-11-17 04:00 | EST | 4.428 |  | 11.732 |  | 8.52 |  | 94.4 |  | 45142.7 |  | 29.14 |  | 7.73 |  | 0.38 |  | 1.88 | c, i
61-0186 | 2020-11-17 04:15 | EST | 4.476 |  | 11.722 |  | 8.57 |  | 95 |  | 45170.7 |  | 29.16 |  | 7.73 |  | 0.38 |  | 2.11 | c, i
61-0186 | 2020-11-17 04:30 | EST | 4.478 |  | 11.724 |  | 8.58 |  | 95 |  | 45190.1 |  | 29.17 |  | 7.73 |  | 0.38 |  | 2.17 | c, i
61-0186 | 2020-11-17 04:45 | EST | 4.523 |  | 11.704 |  | 8.6 |  | 95.3 |  | 45218.6 |  | 29.19 |  | 7.74 |  | 0.51 |  | 2.63 | c, i
61-0186 | 2020-11-17 05:00 | EST | 4.584 |  | 11.691 |  | 8.6 |  | 95.2 |  | 45226.4 |  | 29.2 |  | 7.73 |  | 0.46 |  | 2.48 | c, i
61-0186 | 2020-11-17 05:15 | EST | 4.608 |  | 11.685 |  | 8.58 |  | 95 |  | 45230.6 |  | 29.2 |  | 7.73 |  | 0.44 |  | 2.36 | c, i
61-0186 | 2020-11-17 05:30 | EST | 4.682 |  | 11.684 |  | 8.59 |  | 95.1 |  | 45233.7 |  | 29.2 |  | 7.73 |  | 0.41 |  | 2.12 | c, i
61-0186 | 2020-11-17 05:45 | EST | 4.73 |  | 11.689 |  | 8.57 |  | 94.9 |  | 45233.1 |  | 29.2 |  | 7.73 |  | 0.41 |  | 2.11 | c, i
61-0186 | 2020-11-17 06:00 | EST | 4.799 |  | 11.695 |  | 8.55 |  | 94.7 |  | 45226 |  | 29.2 |  | 7.73 |  | 0.43 |  | 2.23 | c, i
61-0186 | 2020-11-17 06:15 | EST | 4.893 |  | 11.699 |  | 8.55 |  | 94.7 |  | 45223.5 |  | 29.2 |  | 7.73 |  | 0.47 |  | 2.25 | c, i
61-0186 | 2020-11-17 06:30 | EST | 4.992 |  | 11.698 |  | 8.53 |  | 94.5 |  | 45215.3 |  | 29.19 |  | 7.73 |  | 0.41 |  | 2.03 | c, i
61-0186 | 2020-11-17 06:45 | EST | 5.093 |  | 11.696 |  | 8.53 |  | 94.5 |  | 45206.7 |  | 29.18 |  | 7.73 |  | 0.36 |  | 1.83 | c, i
61-0186 | 2020-11-17 07:00 | EST | 5.162 |  | 11.703 |  | 8.52 |  | 94.4 |  | 45196.1 |  | 29.18 |  | 7.73 |  | 0.43 |  | 2.11 | c, i
61-0186 | 2020-11-17 07:15 | EST | 5.213 |  | 11.723 |  | 8.5 |  | 94.2 |  | 45156.2 |  | 29.15 |  | 7.73 |  | 0.33 |  | 1.6 | c, i
61-0186 | 2020-11-17 07:30 | EST | 5.244 |  | 11.739 |  | 8.5 |  | 94.1 |  | 45139.9 |  | 29.14 |  | 7.73 |  | 0.33 |  | 1.65 | c, i
61-0186 | 2020-11-17 07:45 | EST | 5.267 |  | 11.755 |  | 8.46 |  | 93.8 |  | 45086.4 |  | 29.1 |  | 7.72 |  | 0.33 |  | 1.56 | c, i
61-0186 | 2020-11-17 08:00 | EST | 5.273 |  | 11.737 |  | 8.44 |  | 93.4 |  | 45057.2 |  | 29.08 |  | 7.72 |  | 0.33 |  | 1.58 | c, i
61-0186 | 2020-11-17 08:15 | EST | 5.271 |  | 11.714 |  | 8.43 |  | 93.3 |  | 45029 |  | 29.06 |  | 7.72 |  | 0.3 |  | 1.55 | c, i
61-0186 | 2020-11-17 08:30 | EST | 5.278 |  | 11.693 |  | 8.43 |  | 93.3 |  | 45012.8 |  | 29.04 |  | 7.72 |  | 0.27 |  | 1.42 | c, i
61-0186 | 2020-11-17 08:45 | EST | 5.28 |  | 11.689 |  | 8.43 |  | 93.3 |  | 45004.7 |  | 29.04 |  | 7.72 |  | 0.3 |  | 1.56 | c, i
61-0186 | 2020-11-17 09:00 | EST | 5.28 |  | 11.664 |  | 8.45 |  | 93.5 |  | 44970.4 |  | 29.01 |  | 7.72 |  | 0.3 |  | 1.64 | c, i
61-0186 | 2020-11-17 09:15 | EST | 5.279 |  | 11.651 |  | 8.46 |  | 93.5 |  | 44955.9 |  | 29 |  | 7.72 |  | 0.32 |  | 1.63 | c, i
61-0186 | 2020-11-17 09:30 | EST | 5.278 |  | 11.645 |  | 8.47 |  | 93.6 |  | 44975.3 |  | 29.02 |  | 7.71 |  | 0.29 |  | 1.56 | c, i
61-0186 | 2020-11-17 09:45 | EST | 5.272 |  | 11.652 |  | 8.47 |  | 93.6 |  | 44978.3 |  | 29.02 |  | 7.72 |  | 0.29 |  | 1.42 | c, i
61-0186 | 2020-11-17 10:00 | EST | 5.273 |  | 11.821 |  | 8.36 |  | 92.8 |  | 45097.3 |  | 29.11 |  | 7.71 |  | 0.24 |  | 1.16 | c, i
61-0186 | 2020-11-17 10:15 | EST | 5.265 |  | 12.049 |  | 8.22 |  | 91.8 |  | 45266.6 |  | 29.24 |  | 7.71 |  | 0.23 |  | 1.07 | c, i
61-0186 | 2020-11-17 10:30 | EST | 5.242 |  | 11.553 |  | 8.54 |  | 94.2 |  | 45088 |  | 29.09 |  | 7.73 |  | 0.33 |  | 1.68 | c, i
61-0186 | 2020-11-17 10:45 | EST | 5.24 |  | 11.619 |  | 8.53 |  | 94.3 |  | 45082.9 |  | 29.09 |  | 7.73 |  | 0.3 |  | 1.68 | c, i
61-0186 | 2020-11-17 11:00 | EST | 5.242 |  | 11.801 |  | 8.45 |  | 93.8 |  | 45173.4 |  | 29.16 |  | 7.72 |  | 0.3 |  | 1.5 | c, i
61-0186 | 2020-11-17 11:15 | EST | 5.244 |  | 11.842 |  | 8.47 |  | 94.1 |  | 45254 |  | 29.22 |  | 7.73 |  | 0.31 |  | 1.63 | c, i
61-0186 | 2020-11-17 11:30 | EST | 5.232 |  | 11.862 |  | 8.47 |  | 94.1 |  | 45267.3 |  | 29.23 |  | 7.73 |  | 0.31 |  | 1.57 | c, i
61-0186 | 2020-11-17 11:45 | EST | 5.206 |  | 11.825 |  | 8.5 |  | 94.4 |  | 45201.6 |  | 29.19 |  | 7.73 |  | 0.32 |  | 1.64 | c, i
61-0186 | 2020-11-17 12:00 | EST | 5.154 |  | 11.782 |  | 8.51 |  | 94.3 |  | 45097.1 |  | 29.11 |  | 7.73 |  | 0.32 |  | 1.68 | c, i
61-0186 | 2020-11-17 12:15 | EST | 5.065 |  | 11.795 |  | 8.48 |  | 94.1 |  | 45126 |  | 29.13 |  | 7.73 |  | 0.29 |  | 1.32 | c, i
61-0186 | 2020-11-17 12:30 | EST | 4.954 |  | 11.791 |  | 8.47 |  | 94 |  | 45099.1 |  | 29.11 |  | 7.73 |  | 0.29 |  | 1.3 | c, i
61-0186 | 2020-11-17 12:45 | EST | 4.846 |  | 11.798 |  | 8.45 |  | 93.8 |  | 45149.1 |  | 29.15 |  | 7.73 |  | 0.26 |  | 1.17 | c, i
61-0186 | 2020-11-17 13:00 | EST | 4.739 |  | 11.775 |  | 8.45 |  | 93.7 |  | 45128.6 |  | 29.13 |  | 7.72 |  | 0.28 |  | 1.3 | c, i
61-0186 | 2020-11-17 13:15 | EST | 4.637 |  | 11.759 |  | 8.45 |  | 93.7 |  | 45131.9 |  | 29.13 |  | 7.72 |  | 0.28 |  | 1.25 | c, i
61-0186 | 2020-11-17 13:30 | EST | 4.545 |  | 11.732 |  | 8.45 |  | 93.6 |  | 45075.4 |  | 29.09 |  | 7.72 |  | 0.29 |  | 1.38 | c, i
61-0186 | 2020-11-17 13:45 | EST | 4.449 |  | 11.685 |  | 8.48 |  | 93.8 |  | 45010 |  | 29.04 |  | 7.72 |  | 0.28 |  | 1.4 | c, i
61-0186 | 2020-11-17 14:00 | EST | 4.374 |  | 11.642 |  | 8.49 |  | 93.8 |  | 44941.9 |  | 28.99 |  | 7.72 |  | 0.31 |  | 1.42 | c, i
61-0186 | 2020-11-17 14:15 | EST | 4.309 |  | 11.576 |  | 8.53 |  | 94.2 |  | 44938.4 |  | 28.99 |  | 7.73 |  | 0.33 |  | 1.44 | c, i
61-0186 | 2020-11-17 14:30 | EST | 4.26 |  | 11.564 |  | 8.54 |  | 94.1 |  | 44925.5 |  | 28.98 |  | 7.73 |  | 0.34 |  | 1.5 | c, i
61-0186 | 2020-11-17 14:45 | EST | 4.228 |  | 11.552 |  | 8.53 |  | 94 |  | 44911.3 |  | 28.97 |  | 7.72 |  | 0.42 |  | 1.81 | c, i
61-0186 | 2020-11-17 15:00 | EST | 4.253 |  | 11.534 |  | 8.54 |  | 94.2 |  | 44910.8 |  | 28.97 |  | 7.73 |  | 0.3 |  | 1.3 | c, i
61-0186 | 2020-11-17 15:15 | EST | 4.316 |  | 11.526 |  | 8.61 |  | 94.9 |  | 44945.1 |  | 28.99 |  | 7.73 |  | 0.3 |  | 1.41 | c, i
61-0186 | 2020-11-17 15:30 | EST | 4.323 |  | 11.526 |  | 8.62 |  | 95 |  | 44963.2 |  | 29 |  | 7.73 |  | 0.29 |  | 1.32 | c, i
61-0186 | 2020-11-17 15:45 | EST | 4.276 |  | 11.517 |  | 8.63 |  | 95.1 |  | 44949.6 |  | 28.99 |  | 7.73 |  | 0.31 |  | 1.46 | c, i
61-0186 | 2020-11-17 16:00 | EST | 4.359 |  | 11.53 |  | 8.69 |  | 95.7 |  | 44919.9 |  | 28.97 |  | 7.74 |  | 0.35 |  | 1.71 | c, i
61-0186 | 2020-11-17 16:15 | EST | 4.422 |  | 11.549 |  | 8.78 |  | 96.8 |  | 45012 |  | 29.04 |  | 7.75 |  | 0.45 |  | 2.43 | c, i
61-0186 | 2020-11-17 16:30 | EST | 4.348 |  | 11.498 |  | 8.81 |  | 97.1 |  | 45070.5 |  | 29.08 |  | 7.75 |  | 0.7 |  | 3.77 | c, i
61-0186 | 2020-11-17 16:45 | EST | 4.379 |  | 11.492 |  | 8.83 |  | 97.3 |  | 45083.1 |  | 29.09 |  | 7.75 |  | 0.68 |  | 3.93 | c, i
61-0186 | 2020-11-17 17:00 | EST | 4.352 |  | 11.488 |  | 8.86 |  | 97.6 |  | 45089.5 |  | 29.09 |  | 7.76 |  | 0.84 |  | 4.63 | c, i
61-0186 | 2020-11-17 17:15 | EST | 4.365 |  | 11.482 |  | 8.85 |  | 97.6 |  | 45086.8 |  | 29.09 |  | 7.76 |  | 0.74 |  | 4.07 | c, i
61-0186 | 2020-11-17 17:30 | EST | 4.419 |  | 11.47 |  | 8.84 |  | 97.3 |  | 45083 |  | 29.09 |  | 7.75 |  | 0.69 |  | 3.6 | c, i
61-0186 | 2020-11-17 17:45 | EST | 4.455 |  | 11.437 |  | 8.82 |  | 97.1 |  | 45073.3 |  | 29.08 |  | 7.75 |  | 0.68 |  | 3.65 | c, i
61-0186 | 2020-11-17 18:00 | EST | 4.498 |  | 11.434 |  | 8.82 |  | 97.1 |  | 45066.2 |  | 29.07 |  | 7.75 |  | 0.79 |  | 4.2 | c, i
61-0186 | 2020-11-17 18:15 | EST | 4.551 |  | 11.439 |  | 8.8 |  | 96.9 |  | 45066.3 |  | 29.07 |  | 7.75 |  | 0.67 |  | 3.49 | c, i
61-0186 | 2020-11-17 18:30 | EST | 4.637 |  | 11.454 |  | 8.79 |  | 96.8 |  | 45069.7 |  | 29.08 |  | 7.75 |  | 0.66 |  | 3.44 | c, i
61-0186 | 2020-11-17 18:45 | EST | 4.721 |  | 11.481 |  | 8.79 |  | 96.9 |  | 45073.4 |  | 29.08 |  | 7.75 |  | 0.73 |  | 4.03 | c, i
61-0186 | 2020-11-17 19:00 | EST | 4.764 |  | 11.497 |  | 8.78 |  | 96.8 |  | 45079.6 |  | 29.08 |  | 7.75 |  | 0.74 |  | 4.05 | c, i
61-0186 | 2020-11-17 19:15 | EST | 4.826 |  | 11.501 |  | 8.76 |  | 96.6 |  | 45080.6 |  | 29.09 |  | 7.75 |  | 0.8 |  | 4.45 | c, i
61-0186 | 2020-11-17 19:30 | EST | 4.94 |  | 11.512 |  | 8.73 |  | 96.3 |  | 45061 |  | 29.07 |  | 7.74 |  | 0.72 |  | 3.97 | c, i
61-0186 | 2020-11-17 19:45 | EST | 5.021 |  | 11.541 |  | 8.68 |  | 95.7 |  | 45004.7 |  | 29.03 |  | 7.74 |  | 0.62 |  | 3.38 | c, i
61-0186 | 2020-11-17 20:00 | EST | 5.109 |  | 11.542 |  | 8.64 |  | 95.2 |  | 44934.8 |  | 28.98 |  | 7.74 |  | 0.56 |  | 2.98 | c, i
61-0186 | 2020-11-17 20:15 | EST | 5.148 |  | 11.572 |  | 8.55 |  | 94.4 |  | 44926.2 |  | 28.98 |  | 7.73 |  | 0.46 |  | 2.33 | c, i
61-0186 | 2020-11-17 20:30 | EST | 5.236 |  | 11.868 |  | 8.27 |  | 91.9 |  | 45280.7 |  | 29.24 |  | 7.72 |  | 0.42 |  | 2 | c, i
61-0186 | 2020-11-17 20:45 | EST | 5.288 |  | 11.878 |  | 8.33 |  | 92.7 |  | 45391.8 |  | 29.32 |  | 7.73 |  | 0.44 |  | 2.33 | c, i
61-0186 | 2020-11-17 21:00 | EST | 5.311 |  | 11.888 |  | 8.36 |  | 93.1 |  | 45465.6 |  | 29.38 |  | 7.73 |  | 0.47 |  | 2.43 | c, i
61-0186 | 2020-11-17 21:15 | EST | 5.314 |  | 11.958 |  | 8.33 |  | 93 |  | 45618.6 |  | 29.49 |  | 7.73 |  | 0.46 |  | 2.32 | c, i
61-0186 | 2020-11-17 21:30 | EST | 5.315 |  | 11.964 |  | 8.34 |  | 93.1 |  | 45641.7 |  | 29.51 |  | 7.73 |  | 0.44 |  | 2.44 | c, i
61-0186 | 2020-11-17 21:45 | EST | 5.318 |  | 11.968 |  | 8.32 |  | 92.9 |  | 45652.6 |  | 29.51 |  | 7.73 |  | 0.46 |  | 2.44 | c, i
61-0186 | 2020-11-17 22:00 | EST | 5.32 |  | 11.962 |  | 8.32 |  | 92.9 |  | 45637.2 |  | 29.5 |  | 7.73 |  | 0.45 |  | 2.51 | c, i
61-0186 | 2020-11-17 22:15 | EST | 5.322 |  | 11.961 |  | 8.32 |  | 92.9 |  | 45649.7 |  | 29.51 |  | 7.73 |  | 0.53 |  | 2.81 | c, i
61-0186 | 2020-11-17 22:30 | EST | 5.309 |  | 11.928 |  | 8.34 |  | 93 |  | 45618.7 |  | 29.49 |  | 7.73 |  | 0.51 |  | 2.74 | c, i
61-0186 | 2020-11-17 22:45 | EST | 5.291 |  | 11.78 |  | 8.41 |  | 93.4 |  | 45425.9 |  | 29.34 |  | 7.73 |  | 0.51 |  | 2.93 | c, i
61-0186 | 2020-11-17 23:00 | EST | 5.259 |  | 11.602 |  | 8.5 |  | 94 |  | 45175 |  | 29.16 |  | 7.73 |  | 0.53 |  | 3.05 | c, i
61-0186 | 2020-11-17 23:15 | EST | 5.16 |  | 11.518 |  | 8.56 |  | 94.4 |  | 45033.3 |  | 29.05 |  | 7.73 |  | 0.56 |  | 3.15 | c, i
61-0186 | 2020-11-17 23:30 | EST | 5.242 |  | 11.554 |  | 8.55 |  | 94.4 |  | 45065.8 |  | 29.08 |  | 7.73 |  | 0.59 |  | 3.06 | c, i
61-0186 | 2020-11-17 23:45 | EST | 5.169 |  | 11.559 |  | 8.53 |  | 94.2 |  | 45080.2 |  | 29.09 |  | 7.73 |  | 0.5 |  | 2.76 | c, i
61-0186 | 2020-11-18 | EST | 5.092 |  | 11.579 |  | 8.53 |  | 94.2 |  | 45145.6 |  | 29.13 |  | 7.73 |  | 0.58 |  | 3.24 | c, i
61-0186 | 2020-11-18 00:15 | EST | 4.996 |  | 11.56 |  | 8.52 |  | 94.1 |  | 45098.7 |  | 29.1 |  | 7.73 |  | 0.62 |  | 3.51 | c, i
61-0186 | 2020-11-18 00:30 | EST | 4.889 |  | 11.572 |  | 8.52 |  | 94 |  | 45120.6 |  | 29.12 |  | 7.73 |  | 0.63 |  | 3.46 | c, i
61-0186 | 2020-11-18 00:45 | EST | 4.812 |  | 11.581 |  | 8.51 |  | 93.9 |  | 45137.5 |  | 29.13 |  | 7.73 |  | 0.59 |  | 3.34 | c, i
61-0186 | 2020-11-18 01:00 | EST | 4.69 |  | 11.583 |  | 8.51 |  | 94 |  | 45116.8 |  | 29.11 |  | 7.73 |  | 0.61 |  | 3.54 | c, i
61-0186 | 2020-11-18 01:15 | EST | 4.617 |  | 11.578 |  | 8.51 |  | 93.9 |  | 45069.8 |  | 29.08 |  | 7.73 |  | 0.63 |  | 3.59 | c, i
61-0186 | 2020-11-18 01:30 | EST | 4.532 |  | 11.585 |  | 8.48 |  | 93.6 |  | 45067.2 |  | 29.08 |  | 7.73 |  | 0.7 |  | 3.95 | c, i
61-0186 | 2020-11-18 01:45 | EST | 4.447 |  | 11.575 |  | 8.47 |  | 93.5 |  | 45061.2 |  | 29.07 |  | 7.73 |  | 0.61 |  | 3.6 | c, i
61-0186 | 2020-11-18 02:00 | EST | 4.368 |  | 11.534 |  | 8.48 |  | 93.4 |  | 44951.9 |  | 28.99 |  | 7.72 |  | 0.5 |  | 2.71 | c, i
61-0186 | 2020-11-18 02:15 | EST | 4.297 |  | 11.494 |  | 8.47 |  | 93.3 |  | 44912.6 |  | 28.96 |  | 7.72 |  | 0.48 |  | 2.52 | c, i
61-0186 | 2020-11-18 02:30 | EST | 4.244 |  | 11.441 |  | 8.48 |  | 93.3 |  | 44885.2 |  | 28.94 |  | 7.72 |  | 0.49 |  | 2.45 | c, i
61-0186 | 2020-11-18 02:45 | EST | 4.24 |  | 11.488 |  | 8.36 |  | 92.1 |  | 44977.4 |  | 29.01 |  | 7.72 |  | 0.4 |  | 1.87 | c, i
61-0186 | 2020-11-18 03:00 | EST | 4.289 |  | 11.544 |  | 8.34 |  | 92 |  | 45185.4 |  | 29.16 |  | 7.72 |  | 0.34 |  | 1.88 | c, i
61-0186 | 2020-11-18 03:15 | EST | 4.288 |  | 11.592 |  | 8.32 |  | 92 |  | 45283.8 |  | 29.23 |  | 7.72 |  | 0.31 |  | 1.65 | c, i
61-0186 | 2020-11-18 03:30 | EST | 4.315 |  | 11.607 |  | 8.31 |  | 91.9 |  | 45311 |  | 29.25 |  | 7.72 |  | 0.32 |  | 1.73 | c, i
61-0186 | 2020-11-18 03:45 | EST | 4.413 |  | 11.602 |  | 8.32 |  | 92 |  | 45296.6 |  | 29.24 |  | 7.72 |  | 0.29 |  | 1.5 | c, i
61-0186 | 2020-11-18 04:00 | EST | 4.48 |  | 11.557 |  | 8.36 |  | 92.3 |  | 45243 |  | 29.2 |  | 7.72 |  | 0.33 |  | 1.64 | c, i
61-0186 | 2020-11-18 04:15 | EST | 4.519 |  | 11.477 |  | 8.41 |  | 92.6 |  | 45169.3 |  | 29.15 |  | 7.72 |  | 0.3 |  | 1.6 | c, i
61-0186 | 2020-11-18 04:30 | EST | 4.585 |  | 11.382 |  | 8.44 |  | 92.8 |  | 45126.2 |  | 29.11 |  | 7.72 |  | 0.31 |  | 1.58 | c, i
61-0186 | 2020-11-18 04:45 | EST | 4.641 |  | 11.246 |  | 8.52 |  | 93.3 |  | 45070.4 |  | 29.07 |  | 7.73 |  | 0.37 |  | 1.91 | c, i
61-0186 | 2020-11-18 05:00 | EST | 4.677 |  | 11.146 |  | 8.61 |  | 94.1 |  | 45050.1 |  | 29.05 |  | 7.73 |  | 0.38 |  | 2.15 | c, i
61-0186 | 2020-11-18 05:15 | EST | 4.688 |  | 11.143 |  | 8.61 |  | 94.2 |  | 45063.4 |  | 29.06 |  | 7.73 |  | 0.4 |  | 2.14 | c, i
61-0186 | 2020-11-18 05:30 | EST | 4.713 |  | 11.15 |  | 8.6 |  | 94.1 |  | 45081.2 |  | 29.07 |  | 7.73 |  | 0.4 |  | 2.16 | c, i
61-0186 | 2020-11-18 05:45 | EST | 4.782 |  | 11.158 |  | 8.6 |  | 94.1 |  | 45096.5 |  | 29.08 |  | 7.73 |  | 0.35 |  | 1.99 | c, i
61-0186 | 2020-11-18 06:00 | EST | 4.833 |  | 11.165 |  | 8.59 |  | 94 |  | 45098.3 |  | 29.08 |  | 7.73 |  | 0.36 |  | 1.98 | c, i
61-0186 | 2020-11-18 06:15 | EST | 4.901 |  | 11.173 |  | 8.57 |  | 93.8 |  | 45098.8 |  | 29.08 |  | 7.73 |  | 0.35 |  | 1.85 | c, i
61-0186 | 2020-11-18 06:30 | EST | 4.95 |  | 11.188 |  | 8.54 |  | 93.5 |  | 45100.1 |  | 29.08 |  | 7.73 |  | 0.34 |  | 1.86 | c, i
61-0186 | 2020-11-18 06:45 | EST | 5.021 |  | 11.19 |  | 8.54 |  | 93.5 |  | 45104.7 |  | 29.09 |  | 7.73 |  | 0.32 |  | 1.66 | c, i
61-0186 | 2020-11-18 07:00 | EST | 5.038 |  | 11.572 |  | 8.27 |  | 91.4 |  | 45209.1 |  | 29.18 |  | 7.72 |  | 0.26 |  | 1.46 | c, i
61-0186 | 2020-11-18 07:15 | EST | 5.019 |  | 11.644 |  | 8.26 |  | 91.4 |  | 45328.3 |  | 29.27 |  | 7.72 |  | 0.27 |  | 1.49 | c, i
61-0186 | 2020-11-18 07:30 | EST | 5.111 |  | 11.751 |  | 8.22 |  | 91.3 |  | 45420.7 |  | 29.34 |  | 7.72 |  | 0.28 |  | 1.45 | c, i
61-0186 | 2020-11-18 07:45 | EST | 5.143 |  | 11.78 |  | 8.17 |  | 90.8 |  | 45494.1 |  | 29.39 |  | 7.72 |  | 0.25 |  | 1.32 | c, i
61-0186 | 2020-11-18 08:00 | EST | 5.175 |  | 11.841 |  | 8.1 |  | 90.1 |  | 45617.2 |  | 29.48 |  | 7.72 |  | 0.22 |  | 1.06 | c, i
61-0186 | 2020-11-18 08:15 | EST | 5.299 |  | 11.898 |  | 8.07 |  | 90 |  | 45803.8 |  | 29.62 |  | 7.72 |  | 0.22 |  | 1.14 | c, i
61-0186 | 2020-11-18 08:30 | EST | 5.371 |  | 11.911 |  | 8.08 |  | 90.1 |  | 45889.9 |  | 29.68 |  | 7.72 |  | 0.22 |  | 1.02 | c, i
61-0186 | 2020-11-18 08:45 | EST | 5.407 |  | 11.858 |  | 8.23 |  | 91.9 |  | 46012.2 |  | 29.77 |  | 7.74 |  | 0.22 |  | 1.14 | c, i
61-0186 | 2020-11-18 09:00 | EST | 5.417 |  | 11.799 |  | 8.3 |  | 92.5 |  | 46000.2 |  | 29.76 |  | 7.74 |  | 0.25 |  | 1.12 | c, i
61-0186 | 2020-11-18 09:15 | EST | 5.422 |  | 11.692 |  | 8.37 |  | 92.9 |  | 45880.3 |  | 29.67 |  | 7.74 |  | 0.25 |  | 1.16 | c, i
61-0186 | 2020-11-18 09:30 | EST | 5.414 |  | 11.61 |  | 8.4 |  | 93.1 |  | 45756 |  | 29.57 |  | 7.74 |  | 0.25 |  | 1.15 | c, i
61-0186 | 2020-11-18 09:45 | EST | 5.414 |  | 11.438 |  | 8.5 |  | 93.7 |  | 45559.6 |  | 29.42 |  | 7.74 |  | 0.27 |  | 1.42 | c, i
61-0186 | 2020-11-18 10:00 | EST | 5.415 |  | 11.357 |  | 8.54 |  | 94 |  | 45520.6 |  | 29.39 |  | 7.74 |  | 0.28 |  | 1.53 | c, i
61-0186 | 2020-11-18 10:15 | EST | 5.413 |  | 11.356 |  | 8.55 |  | 94.1 |  | 45570.6 |  | 29.43 |  | 7.74 |  | 0.28 |  | 1.63 | c, i
61-0186 | 2020-11-18 10:30 | EST | 5.441 |  | 11.389 |  | 8.53 |  | 94.1 |  | 45628.3 |  | 29.47 |  | 7.74 |  | 0.34 |  | 1.76 | c, i
61-0186 | 2020-11-18 10:45 | EST | 5.443 |  | 11.418 |  | 8.51 |  | 93.8 |  | 45656.4 |  | 29.49 |  | 7.74 |  | 0.26 |  | 1.37 | c, i
61-0186 | 2020-11-18 11:00 | EST | 5.423 |  | 11.441 |  | 8.5 |  | 93.8 |  | 45686.4 |  | 29.52 |  | 7.74 |  | 0.31 |  | 1.6 | c, i
61-0186 | 2020-11-18 11:15 | EST | 5.427 |  | 11.432 |  | 8.51 |  | 93.9 |  | 45663.8 |  | 29.5 |  | 7.74 |  | 0.29 |  | 1.38 | c, i
61-0186 | 2020-11-18 11:30 | EST | 5.424 |  | 11.417 |  | 8.51 |  | 93.9 |  | 45627.8 |  | 29.47 |  | 7.74 |  | 0.27 |  | 1.32 | c, i
61-0186 | 2020-11-18 11:45 | EST | 5.426 |  | 11.364 |  | 8.54 |  | 94.1 |  | 45560.5 |  | 29.42 |  | 7.74 |  | 0.31 |  | 1.54 | c, i
61-0186 | 2020-11-18 12:00 | EST | 5.393 |  | 11.315 |  | 8.57 |  | 94.3 |  | 45499.4 |  | 29.38 |  | 7.74 |  | 0.3 |  | 1.56 | c, i
61-0186 | 2020-11-18 12:15 | EST | 5.387 |  | 11.3 |  | 8.56 |  | 94.2 |  | 45476.6 |  | 29.36 |  | 7.74 |  | 0.28 |  | 1.42 | c, i
61-0186 | 2020-11-18 12:30 | EST | 5.358 |  | 11.328 |  | 8.54 |  | 93.9 |  | 45486.7 |  | 29.37 |  | 7.74 |  | 0.28 |  | 1.42 | c, i
61-0186 | 2020-11-18 12:45 | EST | 5.277 |  | 11.354 |  | 8.53 |  | 93.9 |  | 45491.1 |  | 29.37 |  | 7.74 |  | 0.28 |  | 1.45 | c, i
61-0186 | 2020-11-18 13:00 | EST | 5.191 |  | 11.34 |  | 8.55 |  | 94.1 |  | 45461.9 |  | 29.35 |  | 7.74 |  | 0.3 |  | 1.45 | c, i
61-0186 | 2020-11-18 13:15 | EST | 5.084 |  | 11.31 |  | 8.56 |  | 94.2 |  | 45412.5 |  | 29.31 |  | 7.74 |  | 0.28 |  | 1.43 | c, i
61-0186 | 2020-11-18 13:30 | EST | 4.974 |  | 11.3 |  | 8.56 |  | 94.1 |  | 45403.2 |  | 29.31 |  | 7.74 |  | 0.29 |  | 1.4 | c, i
61-0186 | 2020-11-18 13:45 | EST | 4.854 |  | 11.211 |  | 8.63 |  | 94.6 |  | 45282.3 |  | 29.22 |  | 7.74 |  | 0.39 |  | 2 | c, i
61-0186 | 2020-11-18 14:00 | EST | 4.776 |  | 11.236 |  | 8.6 |  | 94.4 |  | 45315.2 |  | 29.24 |  | 7.74 |  | 0.35 |  | 1.82 | c, i
61-0186 | 2020-11-18 14:15 | EST | 4.682 |  | 11.26 |  | 8.58 |  | 94.2 |  | 45336.6 |  | 29.26 |  | 7.74 |  | 0.3 |  | 1.46 | c, i
61-0186 | 2020-11-18 14:30 | EST | 4.594 |  | 11.321 |  | 8.52 |  | 93.7 |  | 45429.3 |  | 29.33 |  | 7.74 |  | 0.26 |  | 1.33 | c, i
61-0186 | 2020-11-18 14:45 | EST | 4.526 |  | 11.306 |  | 8.55 |  | 94 |  | 45330.9 |  | 29.26 |  | 7.74 |  | 0.51 |  | 2.6 | c, i
61-0186 | 2020-11-18 15:00 | EST | 4.485 |  | 11.379 |  | 8.44 |  | 92.9 |  | 45472.8 |  | 29.36 |  | 7.74 |  | 0.24 |  | 1.13 | c, i
61-0186 | 2020-11-18 15:15 | EST | 4.482 |  | 11.466 |  | 8.38 |  | 92.6 |  | 45589.7 |  | 29.45 |  | 7.74 |  | 0.25 |  | 1.16 | c, i
61-0186 | 2020-11-18 15:30 | EST | 4.473 |  | 11.49 |  | 8.38 |  | 92.6 |  | 45617.9 |  | 29.47 |  | 7.74 |  | 0.26 |  | 1.2 | c, i
61-0186 | 2020-11-18 15:45 | EST | 4.572 |  | 11.496 |  | 8.35 |  | 92.3 |  | 45596.6 |  | 29.45 |  | 7.74 |  | 0.25 |  | 1.11 | c, i
61-0186 | 2020-11-18 16:00 | EST | 4.507 |  | 11.541 |  | 8.31 |  | 91.9 |  | 45624.7 |  | 29.48 |  | 7.73 |  | 0.31 |  | 1.59 | c, i
61-0186 | 2020-11-18 16:15 | EST | 4.445 |  | 11.59 |  | 8.29 |  | 91.8 |  | 45686.3 |  | 29.52 |  | 7.73 |  | 0.33 |  | 1.7 | c, i
61-0186 | 2020-11-18 16:30 | EST | 4.475 |  | 11.594 |  | 8.28 |  | 91.7 |  | 45683.1 |  | 29.52 |  | 7.73 |  | 0.36 |  | 1.84 | c, i
61-0186 | 2020-11-18 16:45 | EST | 4.541 |  | 11.54 |  | 8.33 |  | 92.1 |  | 45649.3 |  | 29.49 |  | 7.73 |  | 0.37 |  | 1.88 | c, i
61-0186 | 2020-11-18 17:00 | EST | 4.494 |  | 11.43 |  | 8.38 |  | 92.4 |  | 45621.7 |  | 29.47 |  | 7.74 |  | 0.38 |  | 2 | c, i
61-0186 | 2020-11-18 17:15 | EST | 4.447 |  | 11.272 |  | 8.46 |  | 93 |  | 45566.3 |  | 29.42 |  | 7.74 |  | 0.39 |  | 2.02 | c, i
61-0186 | 2020-11-18 17:30 | EST | 4.5 |  | 11.113 |  | 8.53 |  | 93.4 |  | 45499.7 |  | 29.37 |  | 7.74 |  | 0.41 |  | 1.95 | c, i
61-0186 | 2020-11-18 17:45 | EST | 4.458 |  | 11.008 |  | 8.58 |  | 93.7 |  | 45453 |  | 29.33 |  | 7.74 |  | 0.44 |  | 2.14 | c, i
61-0186 | 2020-11-18 18:00 | EST | 4.44 |  | 10.941 |  | 8.62 |  | 94 |  | 45430.3 |  | 29.31 |  | 7.74 |  | 0.52 |  | 2.63 | c, i
61-0186 | 2020-11-18 18:15 | EST | 4.455 |  | 10.97 |  | 8.59 |  | 93.7 |  | 45436.8 |  | 29.31 |  | 7.74 |  | 0.54 |  | 2.83 | c, i
61-0186 | 2020-11-18 18:30 | EST | 4.495 |  | 10.926 |  | 8.61 |  | 93.9 |  | 45420.2 |  | 29.3 |  | 7.74 |  | 0.67 |  | 3.48 | c, i
61-0186 | 2020-11-18 18:45 | EST | 4.54 |  | 10.909 |  | 8.61 |  | 93.8 |  | 45394.8 |  | 29.28 |  | 7.74 |  | 0.52 |  | 2.54 | c, i
61-0186 | 2020-11-18 19:00 | EST | 4.59 |  | 10.576 |  | 8.78 |  | 94.9 |  | 45296.2 |  | 29.19 |  | 7.75 |  | 0.71 |  | 3.49 | c, i
61-0186 | 2020-11-18 19:15 | EST | 4.666 |  | 10.572 |  | 8.77 |  | 94.8 |  | 45296.5 |  | 29.19 |  | 7.75 |  | 0.64 |  | 3.2 | c, i
61-0186 | 2020-11-18 19:30 | EST | 4.751 |  | 10.52 |  | 8.88 |  | 95.9 |  | 45293.9 |  | 29.19 |  | 7.76 |  | 0.79 |  | 4.21 | c, i
61-0186 | 2020-11-18 19:45 | EST | 4.858 |  | 10.505 |  | 8.91 |  | 96.2 |  | 45306.2 |  | 29.2 |  | 7.76 |  | 0.87 |  | 4.63 | c, i
61-0186 | 2020-11-18 20:00 | EST | 4.968 |  | 10.474 |  | 8.89 |  | 95.9 |  | 45297.6 |  | 29.19 |  | 7.76 |  | 0.86 |  | 4.4 | c, i
61-0186 | 2020-11-18 20:15 | EST | 5.087 |  | 10.446 |  | 8.88 |  | 95.8 |  | 45298.9 |  | 29.19 |  | 7.76 |  | 0.75 |  | 3.91 | c, i
61-0186 | 2020-11-18 20:30 | EST | 5.18 |  | 10.455 |  | 8.87 |  | 95.6 |  | 45303 |  | 29.19 |  | 7.76 |  | 0.77 |  | 4.08 | c, i
61-0186 | 2020-11-18 20:45 | EST | 5.289 |  | 10.505 |  | 8.84 |  | 95.5 |  | 45304.4 |  | 29.2 |  | 7.75 |  | 0.67 |  | 3.54 | c, i
61-0186 | 2020-11-18 21:00 | EST | 5.385 |  | 10.583 |  | 8.81 |  | 95.3 |  | 45298.4 |  | 29.2 |  | 7.75 |  | 0.61 |  | 3.21 | c, i
61-0186 | 2020-11-18 21:15 | EST | 5.473 |  | 10.723 |  | 8.76 |  | 95.1 |  | 45336.8 |  | 29.23 |  | 7.75 |  | 0.78 |  | 4.25 | c, i
61-0186 | 2020-11-18 21:30 | EST | 5.55 |  | 10.857 |  | 8.69 |  | 94.5 |  | 45372.3 |  | 29.26 |  | 7.75 |  | 0.77 |  | 4.05 | c, i
61-0186 | 2020-11-18 21:45 | EST | 5.486 |  | 10.919 |  | 8.64 |  | 94.1 |  | 45385 |  | 29.28 |  | 7.74 |  | 0.77 |  | 4.11 | c, i
61-0186 | 2020-11-18 22:00 | EST | 5.496 |  | 10.946 |  | 8.62 |  | 94 |  | 45383 |  | 29.27 |  | 7.74 |  | 0.83 |  | 4.54 | c, i
61-0186 | 2020-11-18 22:15 | EST | 5.495 |  | 10.959 |  | 8.6 |  | 93.8 |  | 45386.3 |  | 29.28 |  | 7.74 |  | 0.9 |  | 5.14 | c, i
61-0186 | 2020-11-18 22:30 | EST | 5.496 |  | 10.967 |  | 8.6 |  | 93.8 |  | 45383 |  | 29.28 |  | 7.74 |  | 0.98 |  | 5.28 | c, i
61-0186 | 2020-11-18 22:45 | EST | 5.497 |  | 10.965 |  | 8.6 |  | 93.8 |  | 45382.3 |  | 29.28 |  | 7.74 |  | 0.88 |  | 5.02 | c, i
61-0186 | 2020-11-18 23:00 | EST | 5.499 |  | 10.972 |  | 8.58 |  | 93.6 |  | 45372.9 |  | 29.27 |  | 7.74 |  | 0.91 |  | 5.16 | c, i
61-0186 | 2020-11-18 23:15 | EST | 5.498 |  | 10.944 |  | 8.58 |  | 93.6 |  | 45364.3 |  | 29.26 |  | 7.74 |  | 0.77 |  | 4.37 | c, i
61-0186 | 2020-11-18 23:30 | EST | 5.49 |  | 10.865 |  | 8.63 |  | 93.9 |  | 45341.1 |  | 29.24 |  | 7.74 |  | 0.74 |  | 4.17 | c, i
61-0186 | 2020-11-18 23:45 | EST | 5.481 |  | 10.673 |  | 8.72 |  | 94.5 |  | 45270.9 |  | 29.18 |  | 7.75 |  | 0.69 |  | 3.9 | c, i
61-0186 | 2020-11-19 | EST | 5.433 |  | 10.589 |  | 8.77 |  | 94.9 |  | 45311.7 |  | 29.21 |  | 7.75 |  | 0.71 |  | 3.97 | c, i
61-0186 | 2020-11-19 00:15 | EST | 5.359 |  | 10.515 |  | 8.81 |  | 95.1 |  | 45264.2 |  | 29.17 |  | 7.75 |  | 0.7 |  | 3.95 | c, i
61-0186 | 2020-11-19 00:30 | EST | 5.281 |  | 10.546 |  | 8.8 |  | 95 |  | 45268.7 |  | 29.17 |  | 7.75 |  | 0.75 |  | 4.42 | c, i
61-0186 | 2020-11-19 00:45 | EST | 5.2 |  | 10.597 |  | 8.76 |  | 94.8 |  | 45276.7 |  | 29.18 |  | 7.75 |  | 0.66 |  | 3.87 | c, i
61-0186 | 2020-11-19 01:00 | EST | 5.116 |  | 10.63 |  | 8.74 |  | 94.6 |  | 45275.2 |  | 29.18 |  | 7.75 |  | 0.66 |  | 3.77 | c, i
61-0186 | 2020-11-19 01:15 | EST | 5.031 |  | 10.675 |  | 8.71 |  | 94.3 |  | 45280.5 |  | 29.19 |  | 7.74 |  | 0.64 |  | 3.65 | c, i
61-0186 | 2020-11-19 01:30 | EST | 4.956 |  | 10.683 |  | 8.7 |  | 94.3 |  | 45273.6 |  | 29.18 |  | 7.74 |  | 0.6 |  | 3.42 | c, i
61-0186 | 2020-11-19 01:45 | EST | 4.865 |  | 10.674 |  | 8.69 |  | 94.2 |  | 45279.2 |  | 29.19 |  | 7.75 |  | 0.66 |  | 3.64 | c, i
61-0186 | 2020-11-19 02:00 | EST | 4.794 |  | 10.633 |  | 8.69 |  | 94.1 |  | 45255.7 |  | 29.17 |  | 7.75 |  | 0.6 |  | 3.38 | c, i
61-0186 | 2020-11-19 02:15 | EST | 4.71 |  | 10.635 |  | 8.69 |  | 94.1 |  | 45249 |  | 29.16 |  | 7.74 |  | 0.66 |  | 3.81 | c, i
61-0186 | 2020-11-19 02:30 | EST | 4.64 |  | 10.627 |  | 8.69 |  | 94.1 |  | 45245.4 |  | 29.16 |  | 7.74 |  | 0.58 |  | 3.33 | c, i
61-0186 | 2020-11-19 02:45 | EST | 4.556 |  | 10.554 |  | 8.69 |  | 93.9 |  | 45204.6 |  | 29.13 |  | 7.74 |  | 0.59 |  | 3.12 | c, i
61-0186 | 2020-11-19 03:00 | EST | 4.491 |  | 10.501 |  | 8.69 |  | 93.8 |  | 45181.8 |  | 29.11 |  | 7.74 |  | 0.5 |  | 2.74 | c, i
61-0186 | 2020-11-19 03:15 | EST | 4.423 |  | 10.44 |  | 8.71 |  | 93.9 |  | 45163.3 |  | 29.09 |  | 7.74 |  | 0.56 |  | 3.14 | c, i
61-0186 | 2020-11-19 03:30 | EST | 4.381 |  | 10.696 |  | 8.59 |  | 93.2 |  | 45422.1 |  | 29.29 |  | 7.74 |  | 0.57 |  | 3.26 | c, i
61-0186 | 2020-11-19 03:45 | EST | 4.363 |  | 10.919 |  | 8.44 |  | 92 |  | 45544.5 |  | 29.39 |  | 7.74 |  | 0.44 |  | 2.43 | c, i
61-0186 | 2020-11-19 04:00 | EST | 4.351 |  | 10.924 |  | 8.4 |  | 91.6 |  | 45530.4 |  | 29.38 |  | 7.73 |  | 0.41 |  | 2.18 | c, i
61-0186 | 2020-11-19 04:15 | EST | 4.359 |  | 10.801 |  | 8.5 |  | 92.4 |  | 45443 |  | 29.31 |  | 7.74 |  | 0.47 |  | 2.58 | c, i
61-0186 | 2020-11-19 04:30 | EST | 4.397 |  | 10.688 |  | 8.55 |  | 92.7 |  | 45335.2 |  | 29.23 |  | 7.74 |  | 0.39 |  | 2.25 | c, i
61-0186 | 2020-11-19 04:45 | EST | 4.461 |  | 10.59 |  | 8.51 |  | 92.1 |  | 45277.9 |  | 29.18 |  | 7.73 |  | 0.38 |  | 2.16 | c, i
61-0186 | 2020-11-19 05:00 | EST | 4.518 |  | 10.186 |  | 8.65 |  | 92.7 |  | 45187.8 |  | 29.1 |  | 7.73 |  | 0.56 |  | 2.93 | c, i
61-0186 | 2020-11-19 05:15 | EST | 4.581 |  | 10.14 |  | 8.66 |  | 92.7 |  | 45222.1 |  | 29.12 |  | 7.73 |  | 0.52 |  | 2.8 | c, i
61-0186 | 2020-11-19 05:30 | EST | 4.639 |  | 10.113 |  | 8.69 |  | 93 |  | 45235 |  | 29.13 |  | 7.73 |  | 0.52 |  | 2.69 | c, i
61-0186 | 2020-11-19 05:45 | EST | 4.686 |  | 10.042 |  | 8.73 |  | 93.3 |  | 45227.6 |  | 29.12 |  | 7.74 |  | 0.47 |  | 2.56 | c, i
61-0186 | 2020-11-19 06:00 | EST | 4.73 |  | 10.018 |  | 8.74 |  | 93.3 |  | 45220 |  | 29.11 |  | 7.74 |  | 0.54 |  | 2.91 | c, i
61-0186 | 2020-11-19 06:15 | EST | 4.764 |  | 9.996 |  | 8.77 |  | 93.5 |  | 45221.7 |  | 29.11 |  | 7.74 |  | 0.55 |  | 2.9 | c, i
61-0186 | 2020-11-19 06:30 | EST | 4.801 |  | 9.975 |  | 8.77 |  | 93.5 |  | 45219.8 |  | 29.11 |  | 7.74 |  | 0.59 |  | 3.21 | c, i
61-0186 | 2020-11-19 06:45 | EST | 4.838 |  | 9.972 |  | 8.78 |  | 93.6 |  | 45224.4 |  | 29.11 |  | 7.75 |  | 0.59 |  | 3.35 | c, i
61-0186 | 2020-11-19 07:00 | EST | 4.876 |  | 9.965 |  | 8.77 |  | 93.6 |  | 45229.8 |  | 29.11 |  | 7.74 |  | 0.53 |  | 2.98 | c, i
61-0186 | 2020-11-19 07:15 | EST | 4.916 |  | 9.974 |  | 8.76 |  | 93.4 |  | 45218.3 |  | 29.11 |  | 7.74 |  | 0.4 |  | 2.28 | c, i
61-0186 | 2020-11-19 07:30 | EST | 4.962 |  | 9.982 |  | 8.74 |  | 93.2 |  | 45209.3 |  | 29.1 |  | 7.74 |  | 0.34 |  | 1.78 | c, i
61-0186 | 2020-11-19 07:45 | EST | 5.009 |  | 9.928 |  | 8.76 |  | 93.3 |  | 45187.6 |  | 29.08 |  | 7.74 |  | 0.4 |  | 1.94 | c, i
61-0186 | 2020-11-19 08:00 | EST | 5.059 |  | 9.906 |  | 8.79 |  | 93.6 |  | 45174.9 |  | 29.07 |  | 7.74 |  | 0.32 |  | 1.85 | c, i
61-0186 | 2020-11-19 08:15 | EST | 5.105 |  | 9.919 |  | 8.79 |  | 93.6 |  | 45154.2 |  | 29.06 |  | 7.74 |  | 0.3 |  | 1.58 | c, i
61-0186 | 2020-11-19 08:30 | EST | 5.163 |  | 9.924 |  | 8.8 |  | 93.7 |  | 45161.9 |  | 29.06 |  | 7.74 |  | 0.33 |  | 1.7 | c, i
61-0186 | 2020-11-19 08:45 | EST | 5.232 |  | 10.699 |  | 8.44 |  | 91.7 |  | 45611.5 |  | 29.43 |  | 7.74 |  | 0.22 |  | 0.98 | c, i
61-0186 | 2020-11-19 09:00 | EST | 5.319 |  | 10.744 |  | 8.44 |  | 91.7 |  | 45685.9 |  | 29.48 |  | 7.74 |  | 0.2 |  | 1 | c, i
61-0186 | 2020-11-19 09:15 | EST | 5.403 |  | 10.792 |  | 8.46 |  | 92.1 |  | 45775.9 |  | 29.55 |  | 7.74 |  | 0.24 |  | 1.04 | c, i
61-0186 | 2020-11-19 09:30 | EST | 5.466 |  | 10.812 |  | 8.51 |  | 92.7 |  | 45826.1 |  | 29.58 |  | 7.74 |  | 0.23 |  | 1.08 | c, i
61-0186 | 2020-11-19 09:45 | EST | 5.497 |  | 10.788 |  | 8.55 |  | 93.2 |  | 45872.8 |  | 29.62 |  | 7.75 |  | 0.24 |  | 1.12 | c, i
61-0186 | 2020-11-19 10:00 | EST | 5.498 |  | 10.754 |  | 8.61 |  | 93.7 |  | 45956.2 |  | 29.67 |  | 7.75 |  | 0.25 |  | 1.2 | c, i
61-0186 | 2020-11-19 10:15 | EST | 5.496 |  | 10.708 |  | 8.64 |  | 94 |  | 45964.3 |  | 29.68 |  | 7.76 |  | 0.27 |  | 1.34 | c, i
61-0186 | 2020-11-19 10:30 | EST | 5.495 |  | 10.678 |  | 8.67 |  | 94.2 |  | 45962 |  | 29.68 |  | 7.76 |  | 0.3 |  | 1.4 | c, i
61-0186 | 2020-11-19 10:45 | EST | 5.493 |  | 10.676 |  | 8.68 |  | 94.3 |  | 45954.7 |  | 29.67 |  | 7.76 |  | 0.27 |  | 1.25 | c, i
61-0186 | 2020-11-19 11:00 | EST | 5.492 |  | 10.704 |  | 8.68 |  | 94.5 |  | 45984 |  | 29.69 |  | 7.76 |  | 0.26 |  | 1.3 | c, i
61-0186 | 2020-11-19 11:15 | EST | 5.479 |  | 10.76 |  | 8.68 |  | 94.6 |  | 46047.3 |  | 29.74 |  | 7.76 |  | 0.28 |  | 1.39 | c, i
61-0186 | 2020-11-19 11:30 | EST | 5.472 |  | 10.808 |  | 8.69 |  | 94.8 |  | 46096.2 |  | 29.78 |  | 7.76 |  | 0.31 |  | 1.58 | c, i
61-0186 | 2020-11-19 11:45 | EST | 5.467 |  | 10.829 |  | 8.68 |  | 94.7 |  | 46104.7 |  | 29.79 |  | 7.76 |  | 0.3 |  | 1.56 | c, i
61-0186 | 2020-11-19 12:00 | EST | 5.475 |  | 10.845 |  | 8.69 |  | 94.9 |  | 46108.6 |  | 29.79 |  | 7.76 |  | 0.31 |  | 1.66 | c, i
61-0186 | 2020-11-19 12:15 | EST | 5.466 |  | 10.854 |  | 8.68 |  | 94.8 |  | 46111.2 |  | 29.79 |  | 7.76 |  | 0.28 |  | 1.54 | c, i
61-0186 | 2020-11-19 12:30 | EST | 5.462 |  | 10.857 |  | 8.66 |  | 94.6 |  | 46088.3 |  | 29.77 |  | 7.76 |  | 0.37 |  | 2.07 | c, i
61-0186 | 2020-11-19 12:45 | EST | 5.423 |  | 10.84 |  | 8.67 |  | 94.6 |  | 46002.6 |  | 29.71 |  | 7.76 |  | 0.41 |  | 2.38 | c, i
61-0186 | 2020-11-19 13:00 | EST | 5.435 |  | 10.799 |  | 8.65 |  | 94.3 |  | 45860.7 |  | 29.61 |  | 7.76 |  | 0.34 |  | 2.01 | c, i
61-0186 | 2020-11-19 13:15 | EST | 5.371 |  | 10.704 |  | 8.7 |  | 94.5 |  | 45734.6 |  | 29.51 |  | 7.76 |  | 0.37 |  | 2.2 | c, i
61-0186 | 2020-11-19 13:30 | EST | 5.351 |  | 10.632 |  | 8.74 |  | 94.8 |  | 45646.6 |  | 29.45 |  | 7.76 |  | 0.41 |  | 2.15 | c, i
61-0186 | 2020-11-19 13:45 | EST | 5.254 |  | 10.601 |  | 8.77 |  | 95 |  | 45577.4 |  | 29.4 |  | 7.76 |  | 0.39 |  | 2.23 | c, i
61-0186 | 2020-11-19 14:00 | EST | 5.2 |  | 10.62 |  | 8.75 |  | 94.8 |  | 45573.6 |  | 29.39 |  | 7.76 |  | 0.33 |  | 1.72 | c, i
61-0186 | 2020-11-19 14:15 | EST | 5.168 |  | 10.64 |  | 8.71 |  | 94.5 |  | 45588.4 |  | 29.41 |  | 7.76 |  | 0.35 |  | 1.74 | c, i
61-0186 | 2020-11-19 14:30 | EST | 5.089 |  | 10.597 |  | 8.72 |  | 94.5 |  | 45501.2 |  | 29.34 |  | 7.76 |  | 0.38 |  | 2.02 | c, i
61-0186 | 2020-11-19 14:45 | EST | 4.994 |  | 10.584 |  | 8.71 |  | 94.3 |  | 45434.3 |  | 29.29 |  | 7.75 |  | 0.35 |  | 1.69 | c, i
61-0186 | 2020-11-19 15:00 | EST | 4.905 |  | 10.581 |  | 8.68 |  | 93.9 |  | 45326.8 |  | 29.22 |  | 7.75 |  | 0.37 |  | 1.73 | c, i
61-0186 | 2020-11-19 15:15 | EST | 4.832 |  | 10.587 |  | 8.67 |  | 93.8 |  | 45287.3 |  | 29.19 |  | 7.75 |  | 0.33 |  | 1.74 | c, i
61-0186 | 2020-11-19 15:30 | EST | 4.761 |  | 10.594 |  | 8.67 |  | 93.7 |  | 45131.1 |  | 29.08 |  | 7.74 |  | 0.33 |  | 1.75 | c, i
61-0186 | 2020-11-19 15:45 | EST | 4.71 |  | 10.609 |  | 8.62 |  | 93.2 |  | 45085.9 |  | 29.05 |  | 7.74 |  | 0.29 |  | 1.59 | c, i
61-0186 | 2020-11-19 16:00 | EST | 4.661 |  | 10.592 |  | 8.6 |  | 92.9 |  | 44977 |  | 28.97 |  | 7.74 |  | 0.32 |  | 1.54 | c, i
61-0186 | 2020-11-19 16:15 | EST | 4.633 |  | 10.533 |  | 8.66 |  | 93.3 |  | 44801.6 |  | 28.84 |  | 7.74 |  | 0.39 |  | 1.94 | c, i
61-0186 | 2020-11-19 16:30 | EST | 4.63 |  | 10.563 |  | 8.57 |  | 92.5 |  | 44861.8 |  | 28.88 |  | 7.74 |  | 0.34 |  | 1.8 | c, i
61-0186 | 2020-11-19 16:45 | EST | 4.661 |  | 10.417 |  | 8.82 |  | 94.8 |  | 44669.3 |  | 28.74 |  | 7.74 |  | 0.44 |  | 2.45 | c, i
61-0186 | 2020-11-19 17:00 | EST | 4.782 |  | 10.277 |  | 8.93 |  | 95.6 |  | 44468.1 |  | 28.59 |  | 7.75 |  | 0.6 |  | 3.5 | c, i
61-0186 | 2020-11-19 17:15 | EST | 4.813 |  | 10.149 |  | 9.11 |  | 97.2 |  | 44409.3 |  | 28.54 |  | 7.76 |  | 0.76 |  | 4.34 | c, i
61-0186 | 2020-11-19 17:30 | EST | 4.621 |  | 10.108 |  | 9.18 |  | 98 |  | 44646.2 |  | 28.71 |  | 7.77 |  | 0.87 |  | 5.25 | c, i
61-0186 | 2020-11-19 17:45 | EST | 4.616 |  | 10.065 |  | 9.26 |  | 98.8 |  | 44943.9 |  | 28.92 |  | 7.78 |  | 1.02 |  | 6.09 | c, i
61-0186 | 2020-11-19 18:00 | EST | 4.602 |  | 10.167 |  | 9.16 |  | 98.1 |  | 45077.6 |  | 29.02 |  | 7.77 |  | 0.84 |  | 5.01 | c, i
61-0186 | 2020-11-19 18:15 | EST | 4.548 |  | 10.179 |  | 9.13 |  | 97.7 |  | 45111.2 |  | 29.04 |  | 7.76 |  | 0.8 |  | 4.9 | c, i
61-0186 | 2020-11-19 18:30 | EST | 4.581 |  | 10.185 |  | 9.11 |  | 97.6 |  | 45147.6 |  | 29.07 |  | 7.77 |  | 0.78 |  | 4.66 | c, i
61-0186 | 2020-11-19 18:45 | EST | 4.602 |  | 10.216 |  | 9.12 |  | 97.7 |  | 45175.9 |  | 29.09 |  | 7.77 |  | 0.82 |  | 4.93 | c, i
61-0186 | 2020-11-19 19:00 | EST | 4.626 |  | 10.231 |  | 9.15 |  | 98.2 |  | 45207.6 |  | 29.11 |  | 7.77 |  | 0.85 |  | 5.08 | c, i
61-0186 | 2020-11-19 19:15 | EST | 4.615 |  | 10.224 |  | 9.15 |  | 98.1 |  | 45231.9 |  | 29.13 |  | 7.77 |  | 0.82 |  | 4.99 | c, i
61-0186 | 2020-11-19 19:30 | EST | 4.62 |  | 10.203 |  | 9.16 |  | 98.2 |  | 45261.7 |  | 29.15 |  | 7.77 |  | 0.79 |  | 4.68 | c, i
61-0186 | 2020-11-19 19:45 | EST | 4.617 |  | 10.18 |  | 9.17 |  | 98.2 |  | 45282.9 |  | 29.16 |  | 7.77 |  | 0.82 |  | 4.73 | c, i
61-0186 | 2020-11-19 20:00 | EST | 4.625 |  | 10.159 |  | 9.17 |  | 98.2 |  | 45301 |  | 29.18 |  | 7.77 |  | 0.81 |  | 4.89 | c, i
61-0186 | 2020-11-19 20:15 | EST | 4.651 |  | 10.144 |  | 9.16 |  | 98.1 |  | 45329.9 |  | 29.19 |  | 7.77 |  | 0.85 |  | 4.77 | c, i
61-0186 | 2020-11-19 20:30 | EST | 4.703 |  | 10.145 |  | 9.15 |  | 98 |  | 45359.5 |  | 29.22 |  | 7.77 |  | 0.75 |  | 4.29 | c, i
61-0186 | 2020-11-19 20:45 | EST | 4.803 |  | 10.131 |  | 9.15 |  | 98 |  | 45383.1 |  | 29.23 |  | 7.77 |  | 0.71 |  | 4.18 | c, i
61-0186 | 2020-11-19 21:00 | EST | 4.879 |  | 10.118 |  | 9.14 |  | 97.8 |  | 45388.9 |  | 29.24 |  | 7.77 |  | 0.65 |  | 3.9 | c, i
61-0186 | 2020-11-19 21:15 | EST | 4.978 |  | 10.089 |  | 9.13 |  | 97.7 |  | 45390.3 |  | 29.23 |  | 7.77 |  | 0.58 |  | 3.41 | c, i
61-0186 | 2020-11-19 21:30 | EST | 4.98 |  | 10.098 |  | 9.11 |  | 97.5 |  | 45400.7 |  | 29.24 |  | 7.76 |  | 0.53 |  | 3.14 | c, i
61-0186 | 2020-11-19 21:45 | EST | 5.067 |  | 10.097 |  | 9.1 |  | 97.4 |  | 45468 |  | 29.29 |  | 7.76 |  | 0.51 |  | 2.81 | c, i
61-0186 | 2020-11-19 22:00 | EST | 5.124 |  | 10.092 |  | 9.09 |  | 97.3 |  | 45527.9 |  | 29.33 |  | 7.76 |  | 0.5 |  | 2.86 | c, i
61-0186 | 2020-11-19 22:15 | EST | 5.167 |  | 10.126 |  | 9.07 |  | 97.1 |  | 45472.7 |  | 29.3 |  | 7.77 |  | 0.55 |  | 3.15 | c, i
61-0186 | 2020-11-19 22:30 | EST | 5.226 |  | 10.149 |  | 9.05 |  | 97 |  | 45462.9 |  | 29.29 |  | 7.76 |  | 0.51 |  | 3.07 | c, i
61-0186 | 2020-11-19 22:45 | EST | 5.276 |  | 10.164 |  | 9.04 |  | 96.9 |  | 45432.7 |  | 29.27 |  | 7.76 |  | 0.54 |  | 3.04 | c, i
61-0186 | 2020-11-19 23:00 | EST | 5.361 |  | 10.186 |  | 9.01 |  | 96.6 |  | 45332.8 |  | 29.2 |  | 7.76 |  | 0.67 |  | 5.16 | c, i
61-0186 | 2020-11-19 23:15 | EST | 5.396 |  | 10.187 |  | 9 |  | 96.5 |  | 45379 |  | 29.23 |  | 7.76 |  | 0.55 |  | 3.22 | c, i
61-0186 | 2020-11-19 23:30 | EST | 5.381 |  | 10.197 |  | 8.98 |  | 96.2 |  | 45345.2 |  | 29.21 |  | 7.76 |  | 0.61 |  | 3.64 | c, i
61-0186 | 2020-11-19 23:45 | EST | 5.403 |  | 10.2 |  | 8.94 |  | 95.9 |  | 45349.9 |  | 29.21 |  | 7.76 |  | 0.61 |  | 3.81 | c, i
61-0186 | 2020-11-20 | EST | 5.416 |  | 10.202 |  | 8.94 |  | 95.9 |  | 45363.1 |  | 29.22 |  | 7.76 |  | 0.45 |  | 2.54 | c, i
61-0186 | 2020-11-20 00:15 | EST | 5.385 |  | 10.2 |  | 8.93 |  | 95.8 |  | 45355.4 |  | 29.22 |  | 7.75 |  | 0.52 |  | 3.4 | c, i
61-0186 | 2020-11-20 00:30 | EST | 5.381 |  | 10.201 |  | 8.95 |  | 96 |  | 45323.8 |  | 29.19 |  | 7.76 |  | 0.49 |  | 2.86 | c, i
61-0186 | 2020-11-20 00:45 | EST | 5.35 |  | 10.199 |  | 8.96 |  | 96 |  | 45293.6 |  | 29.17 |  | 7.76 |  | 0.47 |  | 2.72 | c, i
61-0186 | 2020-11-20 01:00 | EST | 5.3 |  | 10.196 |  | 8.95 |  | 96 |  | 45277.1 |  | 29.16 |  | 7.75 |  | 0.45 |  | 2.73 | c, i
61-0186 | 2020-11-20 01:15 | EST | 5.194 |  | 10.187 |  | 8.97 |  | 96.1 |  | 45277.3 |  | 29.16 |  | 7.75 |  | 0.55 |  | 3.19 | c, i
61-0186 | 2020-11-20 01:30 | EST | 5.159 |  | 10.159 |  | 8.99 |  | 96.2 |  | 45284.6 |  | 29.16 |  | 7.74 |  | 0.5 |  | 2.88 | c, i
61-0186 | 2020-11-20 01:45 | EST | 5.096 |  | 10.142 |  | 9 |  | 96.3 |  | 45316.5 |  | 29.18 |  | 7.75 |  | 0.48 |  | 2.83 | c, i
61-0186 | 2020-11-20 02:00 | EST | 5.034 |  | 10.136 |  | 9 |  | 96.3 |  | 45295.8 |  | 29.17 |  | 7.76 |  | 0.51 |  | 2.83 | c, i
61-0186 | 2020-11-20 02:15 | EST | 5.041 |  | 10.12 |  | 9.02 |  | 96.5 |  | 45310.5 |  | 29.18 |  | 7.76 |  | 0.47 |  | 2.72 | c, i
61-0186 | 2020-11-20 02:30 | EST | 4.972 |  | 10.1 |  | 9.04 |  | 96.7 |  | 45333.9 |  | 29.2 |  | 7.76 |  | 0.48 |  | 2.88 | c, i
61-0186 | 2020-11-20 02:45 | EST | 4.899 |  | 10.087 |  | 9.05 |  | 96.8 |  | 45344.3 |  | 29.2 |  | 7.76 |  | 0.54 |  | 3.33 | c, i
61-0186 | 2020-11-20 03:00 | EST | 4.821 |  | 10.066 |  | 9.07 |  | 97 |  | 45367.4 |  | 29.22 |  | 7.76 |  | 0.51 |  | 2.85 | c, i
61-0186 | 2020-11-20 03:15 | EST | 4.753 |  | 10.058 |  | 9.06 |  | 96.9 |  | 45406 |  | 29.24 |  | 7.76 |  | 0.49 |  | 2.79 | c, i
61-0186 | 2020-11-20 03:30 | EST | 4.66 |  | 10.044 |  | 9.06 |  | 96.8 |  | 45393 |  | 29.23 |  | 7.76 |  | 0.46 |  | 2.85 | c, i
61-0186 | 2020-11-20 03:45 | EST | 4.6 |  | 10.021 |  | 9.06 |  | 96.7 |  | 45329.2 |  | 29.19 |  | 7.76 |  | 0.46 |  | 2.8 | c, i
61-0186 | 2020-11-20 04:00 | EST | 4.539 |  | 10.026 |  | 9.04 |  | 96.6 |  | 45244.8 |  | 29.13 |  | 7.75 |  | 0.48 |  | 2.78 | c, i
61-0186 | 2020-11-20 04:15 | EST | 4.495 |  | 10.045 |  | 9.03 |  | 96.4 |  | 45188.9 |  | 29.09 |  | 7.75 |  | 0.5 |  | 2.88 | c, i
61-0186 | 2020-11-20 04:30 | EST | 4.461 |  | 10.058 |  | 9.01 |  | 96.2 |  | 45138.2 |  | 29.05 |  | 7.75 |  | 0.47 |  | 2.81 | c, i
61-0186 | 2020-11-20 04:45 | EST | 4.443 |  | 10.065 |  | 8.98 |  | 96 |  | 45125 |  | 29.04 |  | 7.75 |  | 0.42 |  | 2.42 | c, i
61-0186 | 2020-11-20 05:00 | EST | 4.451 |  | 10.072 |  | 8.96 |  | 95.7 |  | 45098 |  | 29.03 |  | 7.75 |  | 0.37 |  | 2.17 | c, i
61-0186 | 2020-11-20 05:15 | EST | 4.456 |  | 10.07 |  | 8.94 |  | 95.4 |  | 45092 |  | 29.02 |  | 7.74 |  | 0.32 |  | 1.82 | c, i
61-0186 | 2020-11-20 05:30 | EST | 4.532 |  | 10.066 |  | 8.89 |  | 95 |  | 45086.8 |  | 29.02 |  | 7.74 |  | 0.3 |  | 1.64 | c, i
61-0186 | 2020-11-20 05:45 | EST | 4.566 |  | 10.072 |  | 8.87 |  | 94.7 |  | 45068.8 |  | 29 |  | 7.74 |  | 0.25 |  | 1.52 | c, i
61-0186 | 2020-11-20 06:00 | EST | 4.683 |  | 10.063 |  | 8.88 |  | 94.8 |  | 45045.9 |  | 28.99 |  | 7.74 |  | 0.27 |  | 1.42 | c, i
61-0186 | 2020-11-20 06:15 | EST | 4.736 |  | 10.064 |  | 8.9 |  | 95 |  | 44991.3 |  | 28.95 |  | 7.74 |  | 0.33 |  | 1.94 | c, i
61-0186 | 2020-11-20 06:30 | EST | 4.706 |  | 10.084 |  | 8.98 |  | 95.9 |  | 44888 |  | 28.88 |  | 7.74 |  | 0.43 |  | 2.68 | c, i
61-0186 | 2020-11-20 06:45 | EST | 4.698 |  | 10.089 |  | 9.03 |  | 96.4 |  | 44730.9 |  | 28.77 |  | 7.75 |  | 0.49 |  | 3.15 | c, i
61-0186 | 2020-11-20 07:00 | EST | 4.717 |  | 10.094 |  | 9.05 |  | 96.5 |  | 44675.7 |  | 28.73 |  | 7.75 |  | 0.55 |  | 3.43 | c, i
61-0186 | 2020-11-20 07:15 | EST | 4.718 |  | 10.082 |  | 9.05 |  | 96.6 |  | 44769.2 |  | 28.79 |  | 7.75 |  | 0.55 |  | 3.51 | c, i
61-0186 | 2020-11-20 07:30 | EST | 4.728 |  | 10.066 |  | 9.07 |  | 96.8 |  | 44802 |  | 28.81 |  | 7.75 |  | 0.58 |  | 3.61 | c, i
61-0186 | 2020-11-20 07:45 | EST | 4.758 |  | 10.043 |  | 9.08 |  | 96.9 |  | 44889.1 |  | 28.88 |  | 7.75 |  | 0.58 |  | 3.51 | c, i
61-0186 | 2020-11-20 08:00 | EST | 4.804 |  | 9.998 |  | 9.15 |  | 97.6 |  | 44991.3 |  | 28.95 |  | 7.76 |  | 0.66 |  | 4.08 | c, i
61-0186 | 2020-11-20 08:15 | EST | 4.788 |  | 10.007 |  | 9.15 |  | 97.5 |  | 45011.2 |  | 28.96 |  | 7.76 |  | 0.59 |  | 3.71 | c, i
61-0186 | 2020-11-20 08:30 | EST | 4.841 |  | 10.012 |  | 9.15 |  | 97.6 |  | 45016.1 |  | 28.96 |  | 7.76 |  | 0.59 |  | 3.99 | c, i
61-0186 | 2020-11-20 08:45 | EST | 4.847 |  | 9.999 |  | 9.17 |  | 97.8 |  | 45085.9 |  | 29.01 |  | 7.76 |  | 0.64 |  | 4.13 | c, i
61-0186 | 2020-11-20 09:00 | EST | 4.873 |  | 10.008 |  | 9.18 |  | 97.9 |  | 45088.5 |  | 29.01 |  | 7.76 |  | 0.62 |  | 3.99 | c, i
61-0186 | 2020-11-20 09:15 | EST | 4.913 |  | 10.02 |  | 9.19 |  | 98 |  | 45078.3 |  | 29.01 |  | 7.76 |  | 0.65 |  | 4.14 | c, i
61-0186 | 2020-11-20 09:30 | EST | 4.965 |  | 10.037 |  | 9.19 |  | 98.1 |  | 45067.2 |  | 29 |  | 7.76 |  | 0.67 |  | 4.26 | c, i
61-0186 | 2020-11-20 09:45 | EST | 5.013 |  | 10.047 |  | 9.2 |  | 98.2 |  | 45080.3 |  | 29.01 |  | 7.76 |  | 0.68 |  | 4.3 | c, i
61-0186 | 2020-11-20 10:00 | EST | 5.076 |  | 10.065 |  | 9.2 |  | 98.2 |  | 45051.2 |  | 28.99 |  | 7.76 |  | 0.63 |  | 4.11 | c, i
61-0186 | 2020-11-20 10:15 | EST | 5.088 |  | 10.094 |  | 9.2 |  | 98.2 |  | 44975.8 |  | 28.94 |  | 7.76 |  | 0.71 |  | 4.25 | c, i
61-0186 | 2020-11-20 10:30 | EST | 5.125 |  | 10.116 |  | 9.18 |  | 98 |  | 44930.2 |  | 28.91 |  | 7.76 |  | 0.61 |  | 3.82 | c, i
61-0186 | 2020-11-20 10:45 | EST | 5.229 |  | 10.139 |  | 9.15 |  | 97.8 |  | 44865.6 |  | 28.86 |  | 7.76 |  | 0.52 |  | 3.42 | c, i
61-0186 | 2020-11-20 11:00 | EST | 5.292 |  | 10.154 |  | 9.13 |  | 97.5 |  | 44799.9 |  | 28.82 |  | 7.76 |  | 0.54 |  | 3.36 | c, i
61-0186 | 2020-11-20 11:15 | EST | 5.362 |  | 10.191 |  | 9.09 |  | 97.2 |  | 44753.7 |  | 28.79 |  | 7.75 |  | 0.48 |  | 2.92 | c, i
61-0186 | 2020-11-20 11:30 | EST | 5.378 |  | 10.216 |  | 9.08 |  | 97.2 |  | 44760.6 |  | 28.79 |  | 7.75 |  | 0.45 |  | 2.8 | c, i
61-0186 | 2020-11-20 11:45 | EST | 5.381 |  | 10.259 |  | 9.06 |  | 97.1 |  | 44771.9 |  | 28.8 |  | 7.75 |  | 0.49 |  | 3.28 | c, i
61-0186 | 2020-11-20 12:00 | EST | 5.382 |  | 10.281 |  | 9.04 |  | 96.9 |  | 44780.7 |  | 28.81 |  | 7.75 |  | 0.45 |  | 2.99 | c, i
61-0186 | 2020-11-20 12:15 | EST | 5.392 |  | 10.291 |  | 9.04 |  | 96.9 |  | 44808.4 |  | 28.83 |  | 7.75 |  | 0.48 |  | 2.91 | c, i
61-0186 | 2020-11-20 12:30 | EST | 5.384 |  | 10.151 |  | 9.14 |  | 97.8 |  | 45068 |  | 29.01 |  | 7.76 |  | 0.55 |  | 3.37 | c, i
61-0186 | 2020-11-20 12:45 | EST | 5.378 |  | 10.167 |  | 9.14 |  | 97.8 |  | 45052.6 |  | 29 |  | 7.76 |  | 0.57 |  | 3.59 | c, i
61-0186 | 2020-11-20 13:00 | EST | 5.374 |  | 10.176 |  | 9.14 |  | 97.8 |  | 45038.6 |  | 28.99 |  | 7.76 |  | 0.59 |  | 3.68 | c, i
61-0186 | 2020-11-20 13:15 | EST | 5.374 |  | 10.206 |  | 9.12 |  | 97.6 |  | 44975.8 |  | 28.95 |  | 7.76 |  | 0.49 |  | 3.08 | c, i
61-0186 | 2020-11-20 13:30 | EST | 5.365 |  | 10.255 |  | 9.09 |  | 97.4 |  | 44873.4 |  | 28.88 |  | 7.76 |  | 0.49 |  | 3.2 | c, i
61-0186 | 2020-11-20 13:45 | EST | 5.315 |  | 10.202 |  | 9.2 |  | 98.5 |  | 45068.2 |  | 29.01 |  | 7.77 |  | 0.6 |  | 3.8 | c, i
61-0186 | 2020-11-20 14:00 | EST | 5.274 |  | 10.229 |  | 9.2 |  | 98.6 |  | 45012.3 |  | 28.97 |  | 7.77 |  | 0.6 |  | 3.64 | c, i
61-0186 | 2020-11-20 14:15 | EST | 5.255 |  | 10.249 |  | 9.21 |  | 98.7 |  | 44959.5 |  | 28.94 |  | 7.77 |  | 0.58 |  | 3.54 | c, i
61-0186 | 2020-11-20 14:30 | EST | 5.227 |  | 10.255 |  | 9.21 |  | 98.7 |  | 44945.8 |  | 28.93 |  | 7.77 |  | 0.54 |  | 3.54 | c, i
61-0186 | 2020-11-20 14:45 | EST | 5.154 |  | 10.261 |  | 9.25 |  | 99.2 |  | 44952.3 |  | 28.93 |  | 7.77 |  | 0.6 |  | 3.75 | c, i
61-0186 | 2020-11-20 15:00 | EST | 5.071 |  | 10.275 |  | 9.29 |  | 99.6 |  | 44979.8 |  | 28.95 |  | 7.77 |  | 0.62 |  | 3.88 | c, i
61-0186 | 2020-11-20 15:15 | EST | 4.99 |  | 10.294 |  | 9.32 |  | 100 |  | 44989.3 |  | 28.96 |  | 7.78 |  | 0.63 |  | 3.85 | c, i
61-0186 | 2020-11-20 15:30 | EST | 4.912 |  | 10.292 |  | 9.31 |  | 99.9 |  | 44999.5 |  | 28.97 |  | 7.78 |  | 0.64 |  | 3.85 | c, i
61-0186 | 2020-11-20 15:45 | EST | 4.836 |  | 10.302 |  | 9.34 |  | 100.2 |  | 44984.1 |  | 28.96 |  | 7.78 |  | 0.66 |  | 3.83 | c, i
61-0186 | 2020-11-20 16:00 | EST | 4.776 |  | 10.3 |  | 9.34 |  | 100.3 |  | 44986.1 |  | 28.96 |  | 7.78 |  | 0.67 |  | 3.99 | c, i
61-0186 | 2020-11-20 16:15 | EST | 4.722 |  | 10.272 |  | 9.35 |  | 100.2 |  | 44990.3 |  | 28.96 |  | 7.78 |  | 0.67 |  | 4.01 | c, i
61-0186 | 2020-11-20 16:30 | EST | 4.677 |  | 10.262 |  | 9.34 |  | 100.2 |  | 44994 |  | 28.96 |  | 7.78 |  | 0.73 |  | 4.35 | c, i
61-0186 | 2020-11-20 16:45 | EST | 4.643 |  | 10.26 |  | 9.32 |  | 100 |  | 44995 |  | 28.96 |  | 7.78 |  | 0.74 |  | 4.46 | c, i
61-0186 | 2020-11-20 17:00 | EST | 4.626 |  | 10.262 |  | 9.31 |  | 99.9 |  | 44994.2 |  | 28.96 |  | 7.77 |  | 0.66 |  | 3.95 | c, i
61-0186 | 2020-11-20 17:15 | EST | 4.621 |  | 10.266 |  | 9.32 |  | 100 |  | 44996.2 |  | 28.96 |  | 7.77 |  | 0.73 |  | 4.4 | c, i
61-0186 | 2020-11-20 17:30 | EST | 4.621 |  | 10.27 |  | 9.31 |  | 99.9 |  | 44988.8 |  | 28.96 |  | 7.77 |  | 0.63 |  | 3.81 | c, i
61-0186 | 2020-11-20 17:45 | EST | 4.659 |  | 10.265 |  | 9.3 |  | 99.7 |  | 44988.2 |  | 28.96 |  | 7.77 |  | 0.68 |  | 4.03 | c, i
61-0186 | 2020-11-20 18:00 | EST | 4.686 |  | 10.266 |  | 9.28 |  | 99.5 |  | 44981.5 |  | 28.95 |  | 7.77 |  | 0.58 |  | 3.41 | c, i
61-0186 | 2020-11-20 18:15 | EST | 4.734 |  | 10.246 |  | 9.26 |  | 99.2 |  | 44973 |  | 28.95 |  | 7.77 |  | 0.59 |  | 3.35 | c, i
61-0186 | 2020-11-20 18:30 | EST | 4.638 |  | 10.238 |  | 9.25 |  | 99.1 |  | 44940.8 |  | 28.92 |  | 7.77 |  | 0.63 |  | 3.76 | c, i
61-0186 | 2020-11-20 18:45 | EST | 4.649 |  | 10.247 |  | 9.26 |  | 99.2 |  | 44882.7 |  | 28.88 |  | 7.77 |  | 0.6 |  | 3.67 | c, i
61-0186 | 2020-11-20 19:00 | EST | 4.65 |  | 10.254 |  | 9.29 |  | 99.5 |  | 44838.7 |  | 28.85 |  | 7.77 |  | 0.72 |  | 4.54 | c, i
61-0186 | 2020-11-20 19:15 | EST | 4.641 |  | 10.251 |  | 9.28 |  | 99.5 |  | 44860.2 |  | 28.87 |  | 7.77 |  | 0.78 |  | 4.78 | c, i
61-0186 | 2020-11-20 19:30 | EST | 4.63 |  | 10.25 |  | 9.27 |  | 99.3 |  | 44853.9 |  | 28.86 |  | 7.77 |  | 0.79 |  | 4.74 | c, i
61-0186 | 2020-11-20 19:45 | EST | 4.613 |  | 10.248 |  | 9.26 |  | 99.2 |  | 44847.4 |  | 28.86 |  | 7.77 |  | 0.73 |  | 4.41 | c, i
61-0186 | 2020-11-20 20:00 | EST | 4.601 |  | 10.247 |  | 9.25 |  | 99.1 |  | 44873.4 |  | 28.88 |  | 7.77 |  | 0.75 |  | 4.67 | c, i
61-0186 | 2020-11-20 20:15 | EST | 4.597 |  | 10.248 |  | 9.23 |  | 98.9 |  | 44903.8 |  | 28.9 |  | 7.76 |  | 0.66 |  | 3.91 | c, i
61-0186 | 2020-11-20 20:30 | EST | 4.598 |  | 10.237 |  | 9.23 |  | 98.9 |  | 44914.4 |  | 28.9 |  | 7.76 |  | 0.71 |  | 4.3 | c, i
61-0186 | 2020-11-20 20:45 | EST | 4.605 |  | 10.221 |  | 9.23 |  | 98.8 |  | 44922.8 |  | 28.91 |  | 7.76 |  | 0.77 |  | 4.62 | c, i
61-0186 | 2020-11-20 21:00 | EST | 4.622 |  | 10.194 |  | 9.23 |  | 98.8 |  | 44952.8 |  | 28.93 |  | 7.76 |  | 0.76 |  | 4.66 | c, i
61-0186 | 2020-11-20 21:15 | EST | 4.652 |  | 10.166 |  | 9.24 |  | 98.8 |  | 44976.6 |  | 28.94 |  | 7.76 |  | 0.66 |  | 4.16 | c, i
61-0186 | 2020-11-20 21:30 | EST | 4.711 |  | 10.161 |  | 9.22 |  | 98.7 |  | 44976.2 |  | 28.94 |  | 7.76 |  | 0.63 |  | 3.9 | c, i
61-0186 | 2020-11-20 21:45 | EST | 4.79 |  | 10.167 |  | 9.21 |  | 98.5 |  | 44967.9 |  | 28.94 |  | 7.76 |  | 0.56 |  | 3.37 | c, i
61-0186 | 2020-11-20 22:00 | EST | 4.868 |  | 10.164 |  | 9.24 |  | 98.8 |  | 44966.6 |  | 28.94 |  | 7.76 |  | 0.68 |  | 4.21 | c, i
61-0186 | 2020-11-20 22:15 | EST | 4.888 |  | 10.163 |  | 9.22 |  | 98.6 |  | 44986.4 |  | 28.95 |  | 7.76 |  | 0.6 |  | 3.72 | c, i
61-0186 | 2020-11-20 22:30 | EST | 4.966 |  | 10.18 |  | 9.21 |  | 98.6 |  | 44975 |  | 28.94 |  | 7.76 |  | 0.6 |  | 3.5 | c, i
61-0186 | 2020-11-20 22:45 | EST | 5.029 |  | 10.199 |  | 9.18 |  | 98.3 |  | 44954 |  | 28.93 |  | 7.76 |  | 0.59 |  | 3.67 | c, i
61-0186 | 2020-11-20 23:00 | EST | 5.093 |  | 10.167 |  | 9.2 |  | 98.4 |  | 44910.3 |  | 28.9 |  | 7.76 |  | 0.57 |  | 3.69 | c, i
61-0186 | 2020-11-20 23:15 | EST | 5.141 |  | 10.168 |  | 9.21 |  | 98.5 |  | 44934.9 |  | 28.91 |  | 7.76 |  | 0.6 |  | 3.86 | c, i
61-0186 | 2020-11-20 23:30 | EST | 5.196 |  | 10.179 |  | 9.18 |  | 98.3 |  | 44941.4 |  | 28.92 |  | 7.76 |  | 0.62 |  | 3.88 | c, i
61-0186 | 2020-11-20 23:45 | EST | 5.252 |  | 10.18 |  | 9.18 |  | 98.2 |  | 44917.7 |  | 28.9 |  | 7.76 |  | 0.64 |  | 3.77 | c, i
61-0186 | 2020-11-21 | EST | 5.312 |  | 10.179 |  | 9.2 |  | 98.4 |  | 44910 |  | 28.9 |  | 7.76 |  | 0.65 |  | 4.13 | c, i
61-0186 | 2020-11-21 00:15 | EST | 5.361 |  | 10.18 |  | 9.21 |  | 98.6 |  | 44944.5 |  | 28.92 |  | 7.76 |  | 0.71 |  | 4.65 | c, i
61-0186 | 2020-11-21 00:30 | EST | 5.361 |  | 10.175 |  | 9.22 |  | 98.6 |  | 44963.6 |  | 28.94 |  | 7.76 |  | 0.76 |  | 4.8 | c, i
61-0186 | 2020-11-21 00:45 | EST | 5.361 |  | 10.17 |  | 9.22 |  | 98.6 |  | 44979.3 |  | 28.95 |  | 7.76 |  | 0.76 |  | 4.89 | c, i
61-0186 | 2020-11-21 01:00 | EST | 5.361 |  | 10.161 |  | 9.22 |  | 98.6 |  | 44991.8 |  | 28.95 |  | 7.76 |  | 0.69 |  | 4.44 | c, i
61-0186 | 2020-11-21 01:15 | EST | 5.357 |  | 10.152 |  | 9.23 |  | 98.7 |  | 44991.5 |  | 28.95 |  | 7.76 |  | 0.69 |  | 4.64 | c, i
61-0186 | 2020-11-21 01:30 | EST | 5.351 |  | 10.15 |  | 9.21 |  | 98.5 |  | 44982.6 |  | 28.95 |  | 7.76 |  | 0.64 |  | 4.06 | c, i
61-0186 | 2020-11-21 01:45 | EST | 5.326 |  | 10.15 |  | 9.2 |  | 98.3 |  | 44963.8 |  | 28.93 |  | 7.76 |  | 0.6 |  | 3.82 | c, i
61-0186 | 2020-11-21 02:00 | EST | 5.29 |  | 10.158 |  | 9.17 |  | 98.1 |  | 44940.9 |  | 28.92 |  | 7.76 |  | 0.63 |  | 4.1 | c, i
61-0186 | 2020-11-21 02:15 | EST | 5.254 |  | 10.158 |  | 9.19 |  | 98.3 |  | 44990.9 |  | 28.95 |  | 7.76 |  | 0.59 |  | 3.81 | c, i
61-0186 | 2020-11-21 02:30 | EST | 5.189 |  | 10.149 |  | 9.2 |  | 98.4 |  | 44947.1 |  | 28.92 |  | 7.76 |  | 0.61 |  | 3.97 | c, i
61-0186 | 2020-11-21 02:45 | EST | 5.112 |  | 10.146 |  | 9.2 |  | 98.3 |  | 44934.8 |  | 28.91 |  | 7.76 |  | 0.63 |  | 4.04 | c, i
61-0186 | 2020-11-21 03:00 | EST | 5.023 |  | 10.148 |  | 9.19 |  | 98.2 |  | 44932.9 |  | 28.91 |  | 7.75 |  | 0.65 |  | 4.03 | c, i
61-0186 | 2020-11-21 03:15 | EST | 4.938 |  | 10.146 |  | 9.17 |  | 98.1 |  | 44935.5 |  | 28.91 |  | 7.76 |  | 0.63 |  | 4 | c, i
61-0186 | 2020-11-21 03:30 | EST | 4.862 |  | 10.134 |  | 9.17 |  | 98 |  | 44933.1 |  | 28.91 |  | 7.75 |  | 0.6 |  | 3.83 | c, i
61-0186 | 2020-11-21 03:45 | EST | 4.782 |  | 10.121 |  | 9.16 |  | 97.9 |  | 44915 |  | 28.9 |  | 7.76 |  | 0.61 |  | 3.88 | c, i
61-0186 | 2020-11-21 04:00 | EST | 4.709 |  | 10.093 |  | 9.18 |  | 98 |  | 44796.4 |  | 28.81 |  | 7.76 |  | 0.69 |  | 4.25 | c, i
61-0186 | 2020-11-21 04:15 | EST | 4.643 |  | 10.083 |  | 9.19 |  | 98 |  | 44737.9 |  | 28.77 |  | 7.75 |  | 0.72 |  | 4.61 | c, i
61-0186 | 2020-11-21 04:30 | EST | 4.591 |  | 10.126 |  | 9.13 |  | 97.6 |  | 44905.1 |  | 28.89 |  | 7.75 |  | 0.61 |  | 3.73 | c, i
61-0186 | 2020-11-21 04:45 | EST | 4.553 |  | 10.124 |  | 9.13 |  | 97.5 |  | 44890.8 |  | 28.88 |  | 7.75 |  | 0.57 |  | 3.5 | c, i
61-0186 | 2020-11-21 05:00 | EST | 4.53 |  | 10.123 |  | 9.12 |  | 97.4 |  | 44869.2 |  | 28.87 |  | 7.75 |  | 0.59 |  | 3.57 | c, i
61-0186 | 2020-11-21 05:15 | EST | 4.517 |  | 10.119 |  | 9.12 |  | 97.4 |  | 44852.4 |  | 28.85 |  | 7.75 |  | 0.54 |  | 3.37 | c, i
61-0186 | 2020-11-21 05:30 | EST | 4.527 |  | 10.127 |  | 9.13 |  | 97.5 |  | 44911.4 |  | 28.9 |  | 7.75 |  | 0.63 |  | 4.03 | c, i
61-0186 | 2020-11-21 05:45 | EST | 4.546 |  | 10.129 |  | 9.12 |  | 97.5 |  | 44930.5 |  | 28.91 |  | 7.75 |  | 0.61 |  | 3.69 | c, i
61-0186 | 2020-11-21 06:00 | EST | 4.578 |  | 10.117 |  | 9.13 |  | 97.5 |  | 44926.7 |  | 28.91 |  | 7.75 |  | 0.6 |  | 3.88 | c, i
61-0186 | 2020-11-21 06:15 | EST | 4.618 |  | 10.101 |  | 9.13 |  | 97.5 |  | 44901.9 |  | 28.89 |  | 7.75 |  | 0.55 |  | 3.56 | c, i
61-0186 | 2020-11-21 06:30 | EST | 4.671 |  | 10.07 |  | 9.13 |  | 97.5 |  | 44874.3 |  | 28.87 |  | 7.75 |  | 0.52 |  | 3.39 | c, i
61-0186 | 2020-11-21 06:45 | EST | 4.718 |  | 10.043 |  | 9.15 |  | 97.6 |  | 44915.4 |  | 28.89 |  | 7.75 |  | 0.55 |  | 3.63 | c, i
61-0186 | 2020-11-21 07:00 | EST | 4.753 |  | 10.049 |  | 9.14 |  | 97.5 |  | 44946 |  | 28.92 |  | 7.75 |  | 0.53 |  | 2.97 | c, i
61-0186 | 2020-11-21 07:15 | EST | 4.799 |  | 10.044 |  | 9.15 |  | 97.6 |  | 44958.3 |  | 28.92 |  | 7.75 |  | 0.45 |  | 2.85 | c, i
61-0186 | 2020-11-21 07:30 | EST | 4.84 |  | 10.033 |  | 9.18 |  | 97.9 |  | 44968.6 |  | 28.93 |  | 7.76 |  | 0.37 |  | 2.44 | c, i
61-0186 | 2020-11-21 07:45 | EST | 4.873 |  | 10.025 |  | 9.19 |  | 98 |  | 44975.9 |  | 28.94 |  | 7.76 |  | 0.39 |  | 2.38 | c, i
61-0186 | 2020-11-21 08:00 | EST | 4.895 |  | 10.024 |  | 9.18 |  | 97.9 |  | 44976.3 |  | 28.94 |  | 7.76 |  | 0.34 |  | 2.13 | c, i
61-0186 | 2020-11-21 08:15 | EST | 4.909 |  | 10.016 |  | 9.2 |  | 98.1 |  | 44979.7 |  | 28.94 |  | 7.76 |  | 0.35 |  | 2.1 | c, i
61-0186 | 2020-11-21 08:30 | EST | 4.919 |  | 10.021 |  | 9.18 |  | 97.9 |  | 44975.4 |  | 28.94 |  | 7.76 |  | 0.3 |  | 1.73 | c, i
61-0186 | 2020-11-21 08:45 | EST | 4.92 |  | 10.02 |  | 9.18 |  | 97.9 |  | 44970.2 |  | 28.93 |  | 7.76 |  | 0.29 |  | 1.74 | c, i
61-0186 | 2020-11-21 09:00 | EST | 4.91 |  | 10.028 |  | 9.16 |  | 97.7 |  | 44954.8 |  | 28.92 |  | 7.76 |  | 0.28 |  | 1.71 | c, i
61-0186 | 2020-11-21 09:15 | EST | 4.905 |  | 10.027 |  | 9.16 |  | 97.7 |  | 44939.5 |  | 28.91 |  | 7.75 |  | 0.29 |  | 1.81 | c, i
61-0186 | 2020-11-21 09:30 | EST | 4.906 |  | 10.036 |  | 9.15 |  | 97.6 |  | 44929.5 |  | 28.9 |  | 7.76 |  | 0.29 |  | 1.64 | c, i
61-0186 | 2020-11-21 09:45 | EST | 4.914 |  | 10.042 |  | 9.14 |  | 97.5 |  | 44907.5 |  | 28.89 |  | 7.75 |  | 0.28 |  | 1.77 | c, i
61-0186 | 2020-11-21 10:00 | EST | 4.948 |  | 10.048 |  | 9.14 |  | 97.5 |  | 44908.2 |  | 28.89 |  | 7.75 |  | 0.29 |  | 1.73 | c, i
61-0186 | 2020-11-21 10:15 | EST | 4.981 |  | 10.057 |  | 9.11 |  | 97.2 |  | 44905.6 |  | 28.89 |  | 7.75 |  | 0.27 |  | 1.63 | c, i
61-0186 | 2020-11-21 10:30 | EST | 5.036 |  | 10.062 |  | 9.11 |  | 97.2 |  | 44918.1 |  | 28.9 |  | 7.75 |  | 0.28 |  | 1.82 | c, i
61-0186 | 2020-11-21 10:45 | EST | 5.023 |  | 10.056 |  | 9.13 |  | 97.4 |  | 44933.2 |  | 28.91 |  | 7.75 |  | 0.35 |  | 2.07 | c, i

## Statistics
Project Name | Watershed | SARIS_PALIS_CAMIS | Water Body | Unique ID | Station ID | Station Description | Mile Point | Latitude (dec-degrees) | Longitude (dec-degrees) | Field Sheet Log | OWMID | Gear Type | Flow Condition | QC4 File Name | File Start Time | File End Time | Total Deployment Duration (Hours) | File Time Interval (Minutes) | Total Count
Marine Buoys (2020) | Mount Hope Bay (Shore) | 61901 | Mount Hope Bay | W2204 | TAUNTON | [southeast of Brayton Point, Somerset (station point is centroid of circle encompassing the actual coordinates for buoy deployments 2016-2022)] | -- | 41.7011 | -71.1876 | 20-J501-01 | 61-0186 | Data Sonde | -- | 61-0186_unattQC4FINAL-2022-12-16.xlsx | 2020-05-22 13:15 | 2020-11-21 10:45 | 4390.5 | 15 | 17563