## ReadMe
Readme File For Unattended Marine Buoy Data Files
Summary:
This report contains FINAL data collected by MassDEP Watershed Planning Program (MassDEP-WPP) and its contractor (University of Rhode Island Marine Estuarine Laboratory (URI-MERL)) using marine buoys and associated unattended Yellow Springs Instruments (YSI) multiprobes and Submersible Ultraviolet Nitrate Analyzer (SUNA) probes in estuarine waters; multiple files are available for each sampling location (multiprobe surface readings, multiprobe bottom readings, and SUNA surface readings). Marine probes are deployed from approximately May to November. The probes were set to continuously record data, with recording frequency every 15 mintues for YSI probes and every 60 minutes for SUNA nitrate probes. Water quality monitoring information from MassDEP buoys help to define ambient water quality conditions for dissolved oxygen (DO), temperature, specific conductance, salinity, pH, nitrate-nitrogen (N), and algal abundance, and to document summer season water quality conditions for determining the extent of damaging effects of eutrophication.
File Contents:
In addition to this ReadMe tab, each unattended data file contains a data sheet and a meta-data sheet ("Statistics"). ReadMe file updated Oct 2025 (reformatted).
Data Format:
Data are reported in Microsoft Excel format. Applicable standard MassDEP-WPP reporting rules (e.g., reporting limits) have been applied to the data (e.g., lower limit of 0.2 mg/L for DO). Units for each parameter are based on native units given by the instruments. The data file is presented with FILTER "ON" so data can be easily filtered as needed (e.g., by date or parameter). The file is read-only and the data sheet protected; for minor reformatting (e.g., for report tables), unprotect sheet and deselect read-only under file properties.
Quality Assurance/ Quality Control (QA/QC):
Pre-Calibration: Prior to use, YSI multiprobe loggers were pre-checked for temperature and pre-calibrated for DO, pH, salinity, and chlorophyll at the URI-MERL lab facility. The nitrate SUNA units were pre-checked prior to use using deionized water (DIW). Checks and calibrations were performed as described in the Narragansett Bay Fixed Site Monitoring Network (NBFSMN) Quality Assurance Project Plan (QAPP) (available at https://dem.ri.gov/sites/g/files/xkgbur861/files/programs/benviron/water/quality/surfwq/pdfs/nbfsmn.pdf). Sonde Swaps/Checks: Every two weeks, the YSI multiprobes were switched out for just-calibrated units. Every two weeks the SUNA units were checked in the field against DIW. Quality control measurements in the field were collected using attended probes by taking side-by-side readings near the deployed probes. Post-Deployment-Checks: Following deployment, multiprobe loggers were post-checked at the lab. Thermometers were NOT checked against a National Institute of Standards and Technology (NIST)-traceable thermometer for acceptability prior to use. SUNA units were not post-checked. Data Review: All field and lab QC data were documented and used to validate the data. Field sheet comments, emails, and other information related to data quality were also used during validation to address potential errors or apply additional qualifiers. Lab Sample Comparisons: Water grab samples were collected for chlorophyll and nitrate analysis (at URI-MERL) to generally compare to simultaneous in-situ probe readings as well as for other nutrient parameters.
Data Symbols and Qualifiers:
Data shown without qualification are usable without caveat. Data shown with one or more qualifiers are also usable, albeit with caveat related to minor QA/QC problems. Data NOT shown have been either been censored as unusable due to QA/QC problems beyond acceptance limits (values replaced by ##), or were missing or not intended to be collected (values replaced by ** or -- (as described below)). NOTE: When reporting data, data qualifiers must be included alongside qualified and censored data values. Qualifiers applied to data based on specific QA/QC issues include:
## | Censored data (i.e., data that has been discarded as unusable. Check qualifiers for explanation).
** | Missing data (i.e., data that should have been reported, but are missing for some reason, e.g., probe malfunction, probe not used, out-of-water).
-- | No data (i.e., data not taken/not required/not calibrated for/otherwise not available).
c | Data value greater than the highest calibration standard used for pre-calibration, or data value outside the range for the calibration standards used.
i | Inaccurate probe readings (based on field and/or lab QC data, wiper issue, etc.).
m | Field method not followed.
r | Data may not be representative due to circumstances and/or conditions at the time of sampling (e.g., out-of-water, side channel, backwater, etc.).
u | Unstable readings between 15-30 minute readings, due to non-representative conditions, highly-variable water quality conditions, etc.
Note: blanks in the qualifier column means that data are usable without qualification
Statistics and Meta-Data:
Total Deployment Duration | Total amount of time from the first line of data to the last line of data in the trimmed file. (Units = Hours)
File Time Interval | The pre-programmed time interval between data points in the file (Units = Minutes)
Total Count | Total number of data points in the trimmed file (from the first line of data to the last).
Location and sample identification | The "statistics" tab contains location (watershed, Coastal and Marine Information System (CAMIS) number, waterbody, latitude/longitude, and WPP station identifier (unique ID)), and sample identification information (OWMID).
Special Notes:
1) Time Zone: For raw data, all buoy instruments are pre-set by the contractor to report time in Eastern Standard Time (EST) format, regardless of what zone was current at the time of data collection. The final validated data have been adjusted to local Eastern Daylight Time (EDT) where appropriate.
2) Negative values: For slightly negative values without QC issues, results were replaced with “<” lower reporting limit. For high negative values indicating possible calibration or offset issues, data were investigated for potential shifts (generally not done by MassDEP), and censored or qualified where necessary.
3) Per MassDEP-WPP protocol, no manual corrections, shifts, compensations, or manipulations have been made to these data. This is in contrast to the protocols used by the NBFSMN, as described in their QAPP, to edit and correct the data based on field/lab QC data and other information. This may result in differences between MassDEP's buoy data and data files kept by the NBFSMN program or contractor. MassDEP-WPP protocol is to either accept data as-is, qualify data (accept with qualifying symbol defined above) or censor data (discard with qualifier(s)) based on systematic QC review and validation.
4) The YSI data were automatically temperature-compensated by the instruments. Sensor drift was evaluated (but not corrected) based on in-situ, side-by-side measurements using just-calibrated QC probes. Each sensor array on each buoy was switched out approximately every two weeks with newly-calibrated YSI multiprobes.
5) The SUNA nitrate probes (one at surface for each buoy) were not swapped out with newly calibrated probes but were cleaned and checked in the field for drift using deionized water (DIW). Raw SUNA data are not corrected for temperature-salinity.
6) For reference only: NBFSMN "edited" files are created by URI-MERL from the raw files based on the QA data evaluations and may include data deletions. NBFSMN "corrected" data files are also created from the raw files by URI-MERL based on the QA data and may include data iterations and shifts. Reporting decisions made for these two data sets are not carried over to MassDEP data.
7) Chlorophyll data from the total algae (YSI EXO TAL) sensor are generally considered to represent chlorophyll concentrations, not exclusively chlorophyll a. The YSI TAL sensor emits blue light-emitting-diode (LED) excitation energy in the 455-485 nm range and detects emissions in the 665 - 705 nm range. In addition to chlorophyll a, chlorophylls b and c also absorb light in this range and fluoresce in potentially overlapping ranges: chl a (~664 nm), chl b (~647 nm) and chl c (~630 nm).
8) Since July 2020, the EXO-TAL chlorophyll probes have undergone two-point calibrations using deionized water and a 0.625 mg/L rhodamine calibration standard. Given this improvement and based on additional and on-going evaluation, in-situ chlorophyll data from 2021 forward are reported in both RFU and mg/l. Because the accuracy/precision of the chlorophyll measurement varys in response to the classes of algae present in the water column, environmental conditions (e.g. turbidity), and the calibration of the sensor, chlorophyll data are qualified "i" and should be used as a general indicator of chlorophyll concentrations.
Units (Resolution) and Minimum Reporting Limit:
Depth | meters (nearest tenth); LOD (limit of detection) = 0.001 m; MRL (minimum reporting limit) = none.
Temperature | deg. C (nearest tenth); LOD = 0.001 deg. C; MRL = none.
Specific Conductance | mS/cm (entire range: 0 decimals and to nearest 10); LOD = 0.0001 to 0.01 mS/cm (range-dependent); MRL = none.
Salinity | PSU (nearest tenth); LOD = 0.01 ppt; MRL = none.
pH | SU (nearest tenth); LOD = 0.01 SU; MRL = none.
Chlorophyll | RFU (nearest tenth); LOD = 0.00; MRL = 0.1
Chlorophyll | ug/L (nearest tenth); LOD = 0.00; MRL = 0.5
Phycoerythrin (BGA) | RFU (nearest tenth); LOD = 0.00; MRL= 0.1
DO (Dissolved Oxygen) | mg/l (nearest tenth); LOD = 0.01 mg/l; MRL = 0.2 mg/l.
DOsat (DO % saturation) | % (nearest whole number); LOD = 0.1%; MRL = 2%. NOTE: DOsat is a calculated value (based on DO).
Nitrate-N | mg/l (nearest hundredth up to 1 mg/l); LOD = 0.004 mg/l (~0.3 uM) with Temperature/Salinity correction and 0.028 mg/l (~2.0uM) w/o correction. RAW data are NOT corrected for temperature or salinity (T/S). Instrument accuracy= +/-2uM. MRL = 0.050 mg/l.
General Process for Data Management & QA Review:
Overall, the validation process for unattended buoy data was applied to review all data, censor suspect data with justifiable cause (i.e., data are probably erroneous), and qualify data that may be problematic yet still usable. Standard procedures for validation were used to make qualification and censoring decisions, in addition to best professional judgement. Raw files were downloaded by both MassDEP and the buoy maintenance contractor (URI-MERL), and those from the contractor were used as a standard starting point for MassDEP data validation. The raw data are as-is data without any QA/QC requirements applied. QC data collected by the contractor include side-by-side probe measurements and water grab sample collected (for lab chemical analysis) during each bi-monthly visit. Additional available data files from the contractor include: 1) "edited" files which are formatted according to the Data Review and Editing Protocol (see NBFSMN QAPP) and are revised based on the QA data evaluation (e.g, data deletions); and 2) "corrected" data files which are also formatted according to the Data Review and Editing Protocol and are altered based on the QA data (e.g., data calculations or shifts). In contrast to the edited and corrected data files, MassDEP validation does not include shifts or corrections based on QC data results or introduction of interpolated data. Raw data are, however, compared to the "edited" data decisions within each file to evaluate individual data decisions. Final edits to the working validation files were made manually using best available information and best professional judgement.
Author(s): | R. Chase, S. Flint
QA: | S. Flint, R. Chase, K. Winfield
QA Date: | 2025-10-03

## 61-0210 data
OWMID | Date/Time | Time Zone | Depth (m) | Depth Qualifiers | Temperature (°C) | Temperature Qualifiers | DO (mg/l) | DO Qualifiers | DOsat (%) | DOsat Qualifiers | Specific Conductance (μS/cm) | Specific Conductance Qualifiers | Salinity (PSU) | Salinity Qualifiers | pH (SU) | pH Qualifiers | Chlorophyll (RFU) | Chlorophyll Qualifiers | Chlorophyll (μg/L) | Chlorophyll_μg/L Qualifiers | Phycoerythrin (RFU) | Phycoerythrin Qualifiers
61-0210 | 2024-05-15 10:15 | EDT | 4.211 |  | 14.24 |  | 9.78 |  | 111.7 |  | 40186.9 |  | 25.69 |  | 8.12 |  | 1.31 |  | 5.38 |  | 3.49 | c,i
61-0210 | 2024-05-15 10:30 | EDT | 4.221 |  | 14.208 |  | 9.85 |  | 112.5 |  | 40204.8 |  | 25.7 |  | 8.15 |  | 1.51 |  | 6.2 |  | ## | c,i
61-0210 | 2024-05-15 10:45 | EDT | 4.239 |  | 14.212 |  | 9.84 |  | 112.4 |  | 40237.2 |  | 25.73 |  | 8.15 |  | 1.36 |  | 5.59 |  | ## | c,i
61-0210 | 2024-05-15 11:00 | EDT | 4.265 |  | 14.207 |  | 9.84 |  | 112.4 |  | 40271.5 |  | 25.75 |  | 8.16 |  | 1.61 |  | 6.6 |  | 4.29 | c,i
61-0210 | 2024-05-15 11:15 | EDT | 4.297 |  | 14.194 |  | 9.79 |  | 111.8 |  | 40309.6 |  | 25.78 |  | 8.16 |  | 1.53 |  | 6.27 |  | 5.16 | c,i
61-0210 | 2024-05-15 11:30 | EDT | 4.332 |  | 14.181 |  | 9.76 |  | 111.5 |  | 40313.7 |  | 25.78 |  | 8.17 |  | 1.48 |  | 6.08 |  | ## | c,i
61-0210 | 2024-05-15 11:45 | EDT | 4.359 |  | 14.173 |  | 9.76 |  | 111.4 |  | 40312.2 |  | 25.78 |  | 8.17 |  | 1.15 |  | 4.72 |  | 4.08 | c,i
61-0210 | 2024-05-15 12:00 | EDT | 4.389 |  | 14.165 |  | 9.79 |  | 111.8 |  | 40323.5 |  | 25.79 |  | 8.17 |  | 1.44 |  | 5.93 |  | ## | c,i
61-0210 | 2024-05-15 12:15 | EDT | 4.426 |  | 14.155 |  | 9.78 |  | 111.6 |  | 40328.6 |  | 25.79 |  | 8.18 |  | 1.38 |  | 5.69 |  | 2.61 | c,i
61-0210 | 2024-05-15 12:30 | EDT | 4.47 |  | 14.148 |  | 9.78 |  | 111.7 |  | 40330.1 |  | 25.79 |  | 8.18 |  | 1.39 |  | 5.73 |  | 6.6 | c,i
61-0210 | 2024-05-15 12:45 | EDT | 4.521 |  | 14.14 |  | 9.77 |  | 111.5 |  | 40322.5 |  | 25.79 |  | 8.18 |  | 1.28 |  | 5.27 |  | 5.94 | c,i
61-0210 | 2024-05-15 13:00 | EDT | 4.576 |  | 14.085 |  | 9.73 |  | 110.9 |  | 40328.4 |  | 25.79 |  | 8.18 |  | 1.56 |  | 6.38 |  | ## | c,i
61-0210 | 2024-05-15 13:15 | EDT | 4.63 |  | 14.008 |  | 9.65 |  | 109.9 |  | 40382.7 |  | 25.83 |  | 8.17 |  | 1.74 |  | 7.13 |  | 4.36 | c,i
61-0210 | 2024-05-15 13:30 | EDT | 4.695 |  | 13.974 |  | 9.65 |  | 109.8 |  | 40452.4 |  | 25.87 |  | 8.16 |  | 1.49 |  | 6.11 |  | 5.1 | c,i
61-0210 | 2024-05-15 13:45 | EDT | 4.749 |  | 14.004 |  | 9.73 |  | 110.9 |  | 40465.8 |  | 25.88 |  | 8.18 |  | 1.23 |  | 5.05 |  | ## | c,i
61-0210 | 2024-05-15 14:00 | EDT | 4.796 |  | 13.997 |  | 9.69 |  | 110.4 |  | 40571.7 |  | 25.96 |  | 8.18 |  | 0.92 |  | 3.81 |  | ## | c,i
61-0210 | 2024-05-15 14:15 | EDT | 4.833 |  | 13.96 |  | 9.65 |  | 109.9 |  | 40576.1 |  | 25.96 |  | 8.18 |  | 1.45 |  | 5.97 |  | ## | c,i
61-0210 | 2024-05-15 14:30 | EDT | 4.859 |  | 13.803 |  | 9.4 |  | 106.9 |  | 40941.1 |  | 26.22 |  | 8.15 |  | 1.17 |  | 4.8 |  | 4.79 | c,i
61-0210 | 2024-05-15 14:45 | EDT | 4.872 |  | 13.902 |  | 9.49 |  | 108 |  | 40859.6 |  | 26.16 |  | 8.16 |  | 1.52 |  | 6.22 |  | 2.16 | c,i
61-0210 | 2024-05-15 15:00 | EDT | 4.879 |  | 13.833 |  | 9.51 |  | 108.1 |  | 40966.9 |  | 26.23 |  | 8.15 |  | 1.7 |  | 6.97 |  | ## | c,i
61-0210 | 2024-05-15 15:15 | EDT | 4.872 |  | 13.909 |  | 9.61 |  | 109.4 |  | 40881.1 |  | 26.18 |  | 8.17 |  | 1.2 |  | 4.96 |  | 1.89 | c,i
61-0210 | 2024-05-15 15:30 | EDT | 4.853 |  | 14.014 |  | 9.66 |  | 110.2 |  | 40804.9 |  | 26.12 |  | 8.17 |  | 1.37 |  | 5.61 |  | ## | c,i
61-0210 | 2024-05-15 15:45 | EDT | 4.825 |  | 14.007 |  | 9.65 |  | 110 |  | 40789.2 |  | 26.11 |  | 8.17 |  | 1.25 |  | 5.16 |  | ## | c,i
61-0210 | 2024-05-15 16:00 | EDT | 4.78 |  | 13.952 |  | 9.58 |  | 109.1 |  | 40783.3 |  | 26.11 |  | 8.17 |  | 1.1 |  | 4.53 |  | ## | c,i
61-0210 | 2024-05-15 16:15 | EDT | 4.731 |  | 13.95 |  | 9.61 |  | 109.4 |  | 40670.1 |  | 26.03 |  | 8.17 |  | 1.19 |  | 4.91 |  | 4.65 | c,i
61-0210 | 2024-05-15 16:30 | EDT | 4.67 |  | 13.674 |  | 9.37 |  | 106.2 |  | 41130.3 |  | 26.35 |  | 8.13 |  | 1.55 |  | 6.34 |  | 3.52 | c,i
61-0210 | 2024-05-15 16:45 | EDT | 4.613 |  | 13.458 |  | 9.16 |  | 103.5 |  | 41384.6 |  | 26.52 |  | 8.09 |  | 1.43 |  | 5.86 |  | 4.64 | c,i
61-0210 | 2024-05-15 17:00 | EDT | 4.552 |  | 13.38 |  | 8.91 |  | 100.6 |  | 41484.3 |  | 26.59 |  | 8.06 |  | 2.09 |  | 8.55 |  | 7.54 | c,i
61-0210 | 2024-05-15 17:15 | EDT | 4.491 |  | 13.319 |  | 9.01 |  | 101.6 |  | 41536.6 |  | 26.63 |  | 8.07 |  | 1.67 |  | 6.84 |  | 6.9 | c,i
61-0210 | 2024-05-15 17:30 | EDT | 4.431 |  | 13.41 |  | 9.16 |  | 103.5 |  | 41462.9 |  | 26.58 |  | 8.09 |  | 1.35 |  | 5.55 |  | 5.9 | c,i
61-0210 | 2024-05-15 17:45 | EDT | 4.363 |  | 13.464 |  | 9.26 |  | 104.7 |  | 41405.6 |  | 26.54 |  | 8.11 |  | 1.37 |  | 5.63 |  | 7.79 | c,i
61-0210 | 2024-05-15 18:00 | EDT | 4.295 |  | 13.645 |  | 9.34 |  | 105.8 |  | 41101.8 |  | 26.33 |  | 8.12 |  | 1.51 |  | 6.2 |  | 5.32 | c,i
61-0210 | 2024-05-15 18:15 | EDT | 4.235 |  | 13.759 |  | 9.41 |  | 106.8 |  | 40899.3 |  | 26.19 |  | 8.14 |  | 1.69 |  | 6.94 |  | 7.72 | c,i
61-0210 | 2024-05-15 18:30 | EDT | 4.185 |  | 13.914 |  | 9.58 |  | 109 |  | 40701.5 |  | 26.05 |  | 8.16 |  | 2.47 |  | 10.1 |  | 3.96 | c,i
61-0210 | 2024-05-15 18:45 | EDT | 4.143 |  | 13.824 |  | 9.39 |  | 106.7 |  | 40743.5 |  | 26.08 |  | 8.13 |  | 1.54 |  | 6.31 |  | 5.91 | c,i
61-0210 | 2024-05-15 19:00 | EDT | 4.124 |  | 13.736 |  | 9.42 |  | 106.9 |  | 40910.5 |  | 26.19 |  | 8.13 |  | 1.26 |  | 5.19 |  | 5.06 | c,i
61-0210 | 2024-05-15 19:15 | EDT | 4.114 |  | 13.713 |  | 9.39 |  | 106.5 |  | 40942 |  | 26.21 |  | 8.13 |  | 1.77 |  | 7.26 |  | ## | c,i
61-0210 | 2024-05-15 19:30 | EDT | 4.098 |  | 13.658 |  | 9.39 |  | 106.4 |  | 41054.5 |  | 26.29 |  | 8.13 |  | 1.7 |  | 6.97 |  | ## | c,i
61-0210 | 2024-05-15 19:45 | EDT | 4.084 |  | 13.006 |  | 8.94 |  | 100.6 |  | 42347.6 |  | 27.19 |  | 8.03 |  | ## | i | ## | i | ## | c,i
61-0210 | 2024-05-15 20:00 | EDT | 4.085 |  | 13.133 |  | 8.93 |  | 100.6 |  | 42143.6 |  | 27.05 |  | 8.05 |  | 1.52 |  | 6.23 |  | 7.72 | c,i
61-0210 | 2024-05-15 20:15 | EDT | 4.089 |  | 13.123 |  | 8.87 |  | 99.8 |  | 42062.9 |  | 26.99 |  | 8.05 |  | 1.84 |  | 7.53 |  | 7.28 | c,i
61-0210 | 2024-05-15 20:30 | EDT | 4.1 |  | 13.122 |  | 8.76 |  | 98.6 |  | 42019.9 |  | 26.96 |  | 8.03 |  | 2.3 |  | 9.4 |  | ## | c,i
61-0210 | 2024-05-15 20:45 | EDT | 4.117 |  | 13.088 |  | 8.67 |  | 97.5 |  | 42052.7 |  | 26.99 |  | 8.03 |  | 1.82 |  | 7.46 |  | 10.39 | c,i
61-0210 | 2024-05-15 21:00 | EDT | 4.138 |  | 12.952 |  | 8.67 |  | 97.4 |  | 42320.5 |  | 27.17 |  | 8.02 |  | 1.73 |  | 7.07 |  | 8.74 | c,i
61-0210 | 2024-05-15 21:15 | EDT | 4.164 |  | 13.097 |  | 8.61 |  | 96.9 |  | 42036.3 |  | 26.97 |  | 8.02 |  | 1.62 |  | 6.64 |  | 10.39 | c,i
61-0210 | 2024-05-15 21:30 | EDT | 4.187 |  | 13.029 |  | 8.52 |  | 95.8 |  | 42100.8 |  | 27.02 |  | 8.01 |  | 1.86 |  | 7.63 |  | 17.18 | c,i
61-0210 | 2024-05-15 21:45 | EDT | 4.203 |  | 12.989 |  | 8.5 |  | 95.5 |  | 42175.7 |  | 27.07 |  | 8.01 |  | 1.58 |  | 6.48 |  | 9.76 | c,i
61-0210 | 2024-05-15 22:00 | EDT | 4.213 |  | 12.83 |  | 8.57 |  | 96.1 |  | 42563 |  | 27.34 |  | 8.01 |  | 1.73 |  | 7.1 |  | 5.75 | c,i
61-0210 | 2024-05-15 22:15 | EDT | 4.231 |  | 12.823 |  | 8.64 |  | 96.9 |  | 42639.2 |  | 27.39 |  | 8.01 |  | 1.46 |  | 5.99 |  | 7.07 | c,i
61-0210 | 2024-05-15 22:30 | EDT | 4.249 |  | 12.812 |  | 8.64 |  | 96.9 |  | 42671.2 |  | 27.42 |  | 8.01 |  | 1.49 |  | 6.13 |  | 5.05 | c,i
61-0210 | 2024-05-15 22:45 | EDT | 4.273 |  | 12.814 |  | 8.65 |  | 97 |  | 42683.9 |  | 27.43 |  | 8.01 |  | 1.37 |  | 5.65 |  | 5.72 | c,i
61-0210 | 2024-05-15 23:00 | EDT | 4.302 |  | 12.826 |  | 8.69 |  | 97.5 |  | 42683.9 |  | 27.43 |  | 8.02 |  | 1.5 |  | 6.14 |  | 5.12 | c,i
61-0210 | 2024-05-15 23:15 | EDT | 4.314 |  | 12.85 |  | 8.75 |  | 98.2 |  | 42664.5 |  | 27.41 |  | 8.02 |  | 1.42 |  | 5.85 |  | 5.21 | c,i
61-0210 | 2024-05-15 23:30 | EDT | 4.333 |  | 12.852 |  | 8.77 |  | 98.5 |  | 42666.7 |  | 27.41 |  | 8.03 |  | 1.4 |  | 5.76 |  | 6.73 | c,i
61-0210 | 2024-05-15 23:45 | EDT | 4.34 |  | 12.857 |  | 8.79 |  | 98.7 |  | 42676.3 |  | 27.42 |  | 8.03 |  | 1.23 |  | 5.07 |  | 7.71 | c,i
61-0210 | 2024-05-16 | EDT | 4.365 |  | 12.849 |  | 8.78 |  | 98.6 |  | 42695.9 |  | 27.44 |  | 8.03 |  | 1.46 |  | 6 |  | 7.98 | c,i
61-0210 | 2024-05-16 00:15 | EDT | 4.396 |  | 12.86 |  | 8.8 |  | 98.8 |  | 42683.3 |  | 27.43 |  | 8.03 |  | 1.29 |  | 5.32 |  | 6.31 | c,i
61-0210 | 2024-05-16 00:30 | EDT | 4.44 |  | 12.874 |  | 8.81 |  | 98.9 |  | 42661.3 |  | 27.41 |  | 8.04 |  | 1.16 |  | 4.78 |  | 8.2 | c,i
61-0210 | 2024-05-16 00:45 | EDT | 4.483 |  | 12.898 |  | 8.84 |  | 99.4 |  | 42658.9 |  | 27.41 |  | 8.04 |  | 1.32 |  | 5.42 |  | 6.74 | c,i
61-0210 | 2024-05-16 01:00 | EDT | 4.535 |  | 12.901 |  | 8.83 |  | 99.3 |  | 42663.6 |  | 27.41 |  | 8.04 |  | 1.32 |  | 5.44 |  | 6.71 | c,i
61-0210 | 2024-05-16 01:15 | EDT | 4.583 |  | 12.926 |  | 8.86 |  | 99.6 |  | 42661.8 |  | 27.41 |  | 8.04 |  | 1.2 |  | 4.94 |  | 4.07 | c,i
61-0210 | 2024-05-16 01:30 | EDT | 4.63 |  | 12.908 |  | 8.85 |  | 99.4 |  | 42705.8 |  | 27.44 |  | 8.04 |  | 1.28 |  | 5.27 |  | ## | c,i
61-0210 | 2024-05-16 01:45 | EDT | 4.691 |  | 12.953 |  | 8.96 |  | 100.8 |  | 42763.7 |  | 27.49 |  | 8.05 |  | 1.12 |  | 4.62 |  | ## | c,i
61-0210 | 2024-05-16 02:00 | EDT | 4.763 |  | 12.913 |  | 8.98 |  | 101 |  | 42854.8 |  | 27.55 |  | 8.04 |  | 0.96 |  | 3.97 |  | 5.41 | c,i
61-0210 | 2024-05-16 02:15 | EDT | 4.826 |  | 12.908 |  | 8.98 |  | 101 |  | 42862.2 |  | 27.56 |  | 8.04 |  | 1.22 |  | 5.02 |  | 3.35 | c,i
61-0210 | 2024-05-16 02:30 | EDT | 4.861 |  | 12.908 |  | 8.98 |  | 101 |  | 42870.5 |  | 27.56 |  | 8.04 |  | 1.01 |  | 4.17 |  | ## | c,i
61-0210 | 2024-05-16 02:45 | EDT | 4.903 |  | 12.907 |  | 8.94 |  | 100.6 |  | 42898.1 |  | 27.58 |  | 8.04 |  | 1.11 |  | 4.59 |  | ## | c,i
61-0210 | 2024-05-16 03:00 | EDT | 4.916 |  | 12.9 |  | 8.91 |  | 100.2 |  | 42922.9 |  | 27.6 |  | 8.04 |  | 1.14 |  | 4.71 |  | ## | c,i
61-0210 | 2024-05-16 03:15 | EDT | 4.918 |  | 12.904 |  | 8.89 |  | 100 |  | 42921.7 |  | 27.6 |  | 8.04 |  | 1.29 |  | 5.31 |  | 3.61 | c,i
61-0210 | 2024-05-16 03:30 | EDT | 4.915 |  | 12.893 |  | 8.87 |  | 99.8 |  | 42930.6 |  | 27.6 |  | 8.04 |  | 1.2 |  | 4.93 |  | 4.69 | c,i
61-0210 | 2024-05-16 03:45 | EDT | 4.902 |  | 12.902 |  | 8.85 |  | 99.5 |  | 42937.3 |  | 27.61 |  | 8.03 |  | 1.24 |  | 5.11 |  | 4.28 | c,i
61-0210 | 2024-05-16 04:00 | EDT | 4.884 |  | 12.896 |  | 8.83 |  | 99.3 |  | 42935.7 |  | 27.61 |  | 8.03 |  | 1.12 |  | 4.63 |  | 4.84 | c,i
61-0210 | 2024-05-16 04:15 | EDT | 4.85 |  | 12.895 |  | 8.82 |  | 99.2 |  | 42936.8 |  | 27.61 |  | 8.03 |  | 1.16 |  | 4.77 |  | 3.66 | c,i
61-0210 | 2024-05-16 04:30 | EDT | 4.829 |  | 12.894 |  | 8.81 |  | 99.1 |  | 42930.5 |  | 27.6 |  | 8.03 |  | 1.16 |  | 4.77 |  | 4.44 | c,i
61-0210 | 2024-05-16 04:45 | EDT | 4.813 |  | 12.898 |  | 8.81 |  | 99.1 |  | 42926.6 |  | 27.6 |  | 8.03 |  | 1.17 |  | 4.82 |  | 5.32 | c,i
61-0210 | 2024-05-16 05:00 | EDT | 4.762 |  | 12.9 |  | 8.8 |  | 99 |  | 42923.6 |  | 27.6 |  | 8.03 |  | 1.19 |  | 4.92 |  | 3.89 | c,i
61-0210 | 2024-05-16 05:15 | EDT | 4.702 |  | 12.904 |  | 8.8 |  | 99 |  | 42918.9 |  | 27.6 |  | 8.03 |  | 1.11 |  | 4.58 |  | 3.42 | c,i
61-0210 | 2024-05-16 05:30 | EDT | 4.65 |  | 12.908 |  | 8.79 |  | 98.9 |  | 42917.5 |  | 27.59 |  | 8.03 |  | 1.09 |  | 4.49 |  | 3.58 | c,i
61-0210 | 2024-05-16 05:45 | EDT | 4.585 |  | 12.908 |  | 8.79 |  | 98.9 |  | 42916.3 |  | 27.59 |  | 8.03 |  | 1.19 |  | 4.89 |  | 6.92 | c,i
61-0210 | 2024-05-16 06:00 | EDT | 4.536 |  | 12.93 |  | 8.81 |  | 99.2 |  | 42907.7 |  | 27.59 |  | 8.03 |  | 1.12 |  | 4.61 |  | 6.26 | c,i
61-0210 | 2024-05-16 06:15 | EDT | 4.457 |  | 12.916 |  | 8.73 |  | 98.3 |  | 42921.2 |  | 27.6 |  | 8.02 |  | 1.27 |  | 5.22 |  | 3.59 | c,i
61-0210 | 2024-05-16 06:30 | EDT | 4.405 |  | 12.833 |  | 8.62 |  | 96.8 |  | 43064.6 |  | 27.7 |  | 8 |  | 1.1 |  | 4.53 |  | 4.05 | c,i
61-0210 | 2024-05-16 06:45 | EDT | 4.356 |  | 12.395 |  | 8.26 |  | 92 |  | 43172.4 |  | 27.76 |  | 7.95 |  | 1.27 |  | 5.21 |  | 3.24 | c,i
61-0210 | 2024-05-16 07:00 | EDT | 4.319 |  | 12.401 |  | 8.21 |  | 91.5 |  | 43146.8 |  | 27.74 |  | 7.95 |  | 1.34 |  | 5.52 |  | 2.12 | c,i
61-0210 | 2024-05-16 07:15 | EDT | 4.301 |  | 12.421 |  | 8.27 |  | 92.2 |  | 43131.8 |  | 27.73 |  | 7.96 |  | 1.02 |  | 4.2 |  | 4.03 | c,i
61-0210 | 2024-05-16 07:30 | EDT | 4.271 |  | 12.423 |  | 8.25 |  | 92 |  | 43120.3 |  | 27.72 |  | 7.96 |  | 1.21 |  | 4.99 |  | ## | c,i
61-0210 | 2024-05-16 07:45 | EDT | 4.258 |  | 12.433 |  | 8.22 |  | 91.7 |  | 43131.4 |  | 27.73 |  | 7.95 |  | 1.13 |  | 4.64 |  | 2.97 | c,i
61-0210 | 2024-05-16 08:00 | EDT | 4.237 |  | 12.511 |  | 8.3 |  | 92.7 |  | 43133.5 |  | 27.74 |  | 7.97 |  | 1.09 |  | 4.48 |  | ## | c,i
61-0210 | 2024-05-16 08:15 | EDT | 4.232 |  | 12.408 |  | 8.19 |  | 91.3 |  | 43149.1 |  | 27.74 |  | 7.95 |  | 1.2 |  | 4.94 |  | ## | c,i
61-0210 | 2024-05-16 08:30 | EDT | 4.216 |  | 12.484 |  | 8.23 |  | 91.8 |  | 43135.6 |  | 27.74 |  | 7.96 |  | 1.07 |  | 4.4 |  | 1.48 | c,i
61-0210 | 2024-05-16 08:45 | EDT | 4.228 |  | 12.469 |  | 8.19 |  | 91.4 |  | 43130 |  | 27.73 |  | 7.95 |  | 1.09 |  | 4.51 |  | ## | c,i
61-0210 | 2024-05-16 09:00 | EDT | 4.237 |  | 12.47 |  | 8.2 |  | 91.6 |  | 43211.4 |  | 27.79 |  | 7.96 |  | 1.02 |  | 4.22 |  | ## | c,i
61-0210 | 2024-05-16 09:15 | EDT | 4.244 |  | 12.466 |  | 8.13 |  | 90.8 |  | 43259.4 |  | 27.82 |  | 7.95 |  | 1.03 |  | 4.26 |  | ## | c,i
61-0210 | 2024-05-16 09:30 | EDT | 4.256 |  | 12.476 |  | 8.2 |  | 91.6 |  | 43219.1 |  | 27.8 |  | 7.95 |  | 1.21 |  | 4.98 |  | ## | c,i
61-0210 | 2024-05-16 09:45 | EDT | 4.266 |  | 12.416 |  | 8.09 |  | 90.1 |  | 43160.2 |  | 27.75 |  | 7.94 |  | 1.23 |  | 5.07 |  | ## | c,i
61-0210 | 2024-05-16 10:00 | EDT | 4.265 |  | 12.441 |  | 8.15 |  | 90.9 |  | 43133.8 |  | 27.73 |  | 7.95 |  | 1.2 |  | 4.95 |  | 3.11 | c,i
61-0210 | 2024-05-16 10:15 | EDT | 4.27 |  | 12.44 |  | 8.12 |  | 90.5 |  | 43122.1 |  | 27.73 |  | 7.95 |  | 1.08 |  | 4.44 |  | 4.03 | c,i
61-0210 | 2024-05-16 10:30 | EDT | 4.269 |  | 12.448 |  | 8.12 |  | 90.5 |  | 43124 |  | 27.73 |  | 7.95 |  | 1.22 |  | 5.01 |  | 3.49 | c,i
61-0210 | 2024-05-16 10:45 | EDT | 4.277 |  | 12.459 |  | 8.13 |  | 90.7 |  | 43143.1 |  | 27.74 |  | 7.95 |  | 1.05 |  | 4.35 |  | ## | c,i
61-0210 | 2024-05-16 11:00 | EDT | 4.291 |  | 12.45 |  | 8.13 |  | 90.6 |  | 43120.3 |  | 27.72 |  | 7.94 |  | 1.19 |  | 4.91 |  | ## | c,i
61-0210 | 2024-05-16 11:15 | EDT | 4.289 |  | 12.454 |  | 8.12 |  | 90.6 |  | 43352.8 |  | 27.89 |  | 7.95 |  | 1.1 |  | 4.53 |  | ## | c,i
61-0210 | 2024-05-16 11:30 | EDT | 4.3 |  | 12.621 |  | 8.27 |  | 92.7 |  | 43353 |  | 27.9 |  | 7.97 |  | 0.77 |  | 3.22 |  | ## | c,i
61-0210 | 2024-05-16 11:45 | EDT | 4.303 |  | 12.547 |  | 8.28 |  | 92.6 |  | 43517.5 |  | 28.01 |  | 7.97 |  | 0.57 |  | 2.38 |  | 1.35 | c,i
61-0210 | 2024-05-16 12:00 | EDT | 4.307 |  | 12.605 |  | 8.37 |  | 93.8 |  | 43412.5 |  | 27.94 |  | 7.98 |  | 0.54 |  | 2.29 |  | 3.58 | c,i
61-0210 | 2024-05-16 12:15 | EDT | 4.32 |  | 12.75 |  | 8.65 |  | 97.1 |  | 43182.5 |  | 27.78 |  | 8.01 |  | 0.82 |  | 3.41 |  | 3.29 | c,i
61-0210 | 2024-05-16 12:30 | EDT | 4.344 |  | 12.877 |  | 8.72 |  | 98.1 |  | 43016.4 |  | 27.66 |  | 8.02 |  | 0.74 |  | 3.07 |  | 3.73 | c,i
61-0210 | 2024-05-16 12:45 | EDT | 4.38 |  | 12.625 |  | 8.49 |  | 95.2 |  | 43402.1 |  | 27.93 |  | 7.98 |  | 0.72 |  | 3 |  | 1.84 | c,i
61-0210 | 2024-05-16 13:00 | EDT | 4.409 |  | 12.554 |  | 8.36 |  | 93.6 |  | 43495.7 |  | 28 |  | 7.97 |  | 0.83 |  | 3.45 |  | ## | c,i
61-0210 | 2024-05-16 13:15 | EDT | 4.459 |  | 12.492 |  | 8.33 |  | 93.2 |  | 43596.7 |  | 28.07 |  | 7.97 |  | 0.56 |  | 2.36 |  | ## | c,i
61-0210 | 2024-05-16 13:30 | EDT | 4.507 |  | 12.507 |  | 8.46 |  | 94.6 |  | 43577.9 |  | 28.05 |  | 7.98 |  | 0.56 |  | 2.35 |  | 2.17 | c,i
61-0210 | 2024-05-16 13:45 | EDT | 4.569 |  | 12.464 |  | 8.53 |  | 95.4 |  | 43648.9 |  | 28.1 |  | 7.99 |  | 0.84 |  | 3.5 |  | ## | c,i
61-0210 | 2024-05-16 14:00 | EDT | 4.648 |  | 12.467 |  | 8.54 |  | 95.5 |  | 43664.8 |  | 28.11 |  | 7.99 |  | 0.62 |  | 2.61 |  | 1.7 | c,i
61-0210 | 2024-05-16 14:15 | EDT | 4.727 |  | 12.431 |  | 8.49 |  | 94.9 |  | 43755.6 |  | 28.18 |  | 7.98 |  | 0.73 |  | 3.03 |  | 1.92 | c,i
61-0210 | 2024-05-16 14:30 | EDT | 4.809 |  | 12.429 |  | 8.49 |  | 94.9 |  | 43712 |  | 28.14 |  | 7.99 |  | 0.86 |  | 3.57 |  | ## | c,i
61-0210 | 2024-05-16 14:45 | EDT | 4.882 |  | 12.485 |  | 8.53 |  | 95.4 |  | 43510.3 |  | 28 |  | 7.99 |  | 0.85 |  | 3.51 |  | ## | c,i
61-0210 | 2024-05-16 15:00 | EDT | 4.935 |  | 12.518 |  | 8.59 |  | 96.1 |  | 43443.2 |  | 27.96 |  | 8 |  | 0.82 |  | 3.4 |  | 2.1 | c,i
61-0210 | 2024-05-16 15:15 | EDT | 4.973 |  | 12.464 |  | 8.6 |  | 96.1 |  | 43580.5 |  | 28.05 |  | 7.99 |  | 0.73 |  | 3.03 |  | 2.94 | c,i
61-0210 | 2024-05-16 15:30 | EDT | 4.987 |  | 12.437 |  | 8.57 |  | 95.7 |  | 43652.6 |  | 28.1 |  | 7.99 |  | 0.99 |  | 4.09 |  | ## | c,i
61-0210 | 2024-05-16 15:45 | EDT | 5.004 |  | 12.464 |  | 8.59 |  | 96 |  | 43639.6 |  | 28.09 |  | 7.99 |  | 0.8 |  | 3.34 |  | 3.17 | c,i
61-0210 | 2024-05-16 16:00 | EDT | 5.013 |  | 12.495 |  | 8.63 |  | 96.5 |  | 43568.2 |  | 28.04 |  | 8 |  | 0.85 |  | 3.53 |  | 2.07 | c,i
61-0210 | 2024-05-16 16:15 | EDT | 5.018 |  | 12.539 |  | 8.64 |  | 96.7 |  | 43545.5 |  | 28.03 |  | 8 |  | 0.66 |  | 2.77 |  | ## | c,i
61-0210 | 2024-05-16 16:30 | EDT | 4.998 |  | 12.525 |  | 8.62 |  | 96.5 |  | 43585.8 |  | 28.06 |  | 8 |  | 0.68 |  | 2.85 |  | 3.16 | c,i
61-0210 | 2024-05-16 16:45 | EDT | 4.964 |  | 12.469 |  | 8.47 |  | 94.7 |  | 43665.5 |  | 28.11 |  | 7.98 |  | 0.72 |  | 2.98 |  | 3.7 | c,i
61-0210 | 2024-05-16 17:00 | EDT | 4.905 |  | 12.543 |  | 8.61 |  | 96.4 |  | 43567.7 |  | 28.05 |  | 8 |  | 0.72 |  | 2.99 |  | 2.6 | c,i
61-0210 | 2024-05-16 17:15 | EDT | 4.847 |  | 12.549 |  | 8.62 |  | 96.5 |  | 43561.1 |  | 28.04 |  | 8 |  | 0.8 |  | 3.33 |  | ## | c,i
61-0210 | 2024-05-16 17:30 | EDT | 4.789 |  | 12.459 |  | 8.56 |  | 95.7 |  | 43714.3 |  | 28.15 |  | 7.99 |  | 0.8 |  | 3.31 |  | 4.65 | c,i
61-0210 | 2024-05-16 17:45 | EDT | 4.689 |  | 12.48 |  | 8.6 |  | 96.2 |  | 43769 |  | 28.19 |  | 8 |  | 0.78 |  | 3.26 |  | 3.75 | c,i
61-0210 | 2024-05-16 18:00 | EDT | 4.617 |  | 12.407 |  | 8.52 |  | 95.3 |  | 43909.2 |  | 28.28 |  | 7.99 |  | 0.72 |  | 2.99 |  | 3.54 | c,i
61-0210 | 2024-05-16 18:15 | EDT | 4.568 |  | 12.403 |  | 8.51 |  | 95.1 |  | 43918.7 |  | 28.29 |  | 7.99 |  | 0.76 |  | 3.17 |  | 2.39 | c,i
61-0210 | 2024-05-16 18:30 | EDT | 4.489 |  | 12.437 |  | 8.54 |  | 95.5 |  | 43860.3 |  | 28.25 |  | 8 |  | 0.82 |  | 3.42 |  | 2.05 | c,i
61-0210 | 2024-05-16 18:45 | EDT | 4.417 |  | 12.49 |  | 8.54 |  | 95.6 |  | 43759.1 |  | 28.18 |  | 8 |  | 0.82 |  | 3.39 |  | 3.87 | c,i
61-0210 | 2024-05-16 19:00 | EDT | 4.375 |  | 12.527 |  | 8.57 |  | 96 |  | 43672.6 |  | 28.12 |  | 8 |  | 0.85 |  | 3.52 |  | 6.02 | c,i
61-0210 | 2024-05-16 19:15 | EDT | 4.298 |  | 12.485 |  | 8.51 |  | 95.2 |  | 43748.5 |  | 28.17 |  | 7.99 |  | 0.98 |  | 4.07 |  | 3.51 | c,i
61-0210 | 2024-05-16 19:30 | EDT | 4.244 |  | 12.415 |  | 8.37 |  | 93.6 |  | 43855.7 |  | 28.25 |  | 7.98 |  | 0.96 |  | 3.98 |  | 4.91 | c,i
61-0210 | 2024-05-16 19:45 | EDT | 4.209 |  | 12.29 |  | 8.34 |  | 93.1 |  | 43999.5 |  | 28.35 |  | 7.97 |  | 1.36 |  | 5.6 |  | 7.44 | c,i
61-0210 | 2024-05-16 20:00 | EDT | 4.181 |  | 12.266 |  | 8.18 |  | 91.2 |  | 44020.7 |  | 28.36 |  | 7.95 |  | 1.19 |  | 4.92 |  | 5.87 | c,i
61-0210 | 2024-05-16 20:15 | EDT | 4.141 |  | 12.172 |  | 8.13 |  | 90.5 |  | 44127.6 |  | 28.43 |  | 7.94 |  | 1.14 |  | 4.7 |  | 5.44 | c,i
61-0210 | 2024-05-16 20:30 | EDT | 4.113 |  | 12.203 |  | 8.16 |  | 90.9 |  | 44090.2 |  | 28.41 |  | 7.95 |  | 1.63 |  | 6.7 |  | 5.84 | c,i
61-0210 | 2024-05-16 20:45 | EDT | 4.096 |  | 12.174 |  | 8.15 |  | 90.7 |  | 44155.3 |  | 28.45 |  | 7.94 |  | 1.71 |  | 6.99 |  | ## | c,i
61-0210 | 2024-05-16 21:00 | EDT | 4.088 |  | 12.156 |  | 8.35 |  | 93 |  | 44316.8 |  | 28.57 |  | 7.97 |  | 0.96 |  | 3.98 |  | 3.6 | c,i
61-0210 | 2024-05-16 21:15 | EDT | 4.079 |  | 12.171 |  | 8.35 |  | 93 |  | 44290.4 |  | 28.55 |  | 7.97 |  | 0.95 |  | 3.94 |  | 4.3 | c,i
61-0210 | 2024-05-16 21:30 | EDT | 4.089 |  | 12.161 |  | 8.28 |  | 92.2 |  | 44350.7 |  | 28.59 |  | 7.97 |  | 0.92 |  | 3.81 |  | 4.75 | c,i
61-0210 | 2024-05-16 21:45 | EDT | 4.096 |  | 12.019 |  | 8.29 |  | 92.2 |  | 44591 |  | 28.76 |  | 7.96 |  | 0.97 |  | 4 |  | 3.04 | c,i
61-0210 | 2024-05-16 22:00 | EDT | 4.104 |  | 11.903 |  | 8.24 |  | 91.5 |  | 44835 |  | 28.93 |  | 7.96 |  | 0.85 |  | 3.55 |  | 4.75 | c,i
61-0210 | 2024-05-16 22:15 | EDT | 4.122 |  | 11.84 |  | 8.23 |  | 91.4 |  | 44976 |  | 29.03 |  | 7.95 |  | 0.85 |  | 3.54 |  | 4.47 | c,i
61-0210 | 2024-05-16 22:30 | EDT | 4.146 |  | 11.73 |  | 8.27 |  | 91.6 |  | 45204.3 |  | 29.18 |  | 7.96 |  | 0.72 |  | 3.01 |  | 5.51 | c,i
61-0210 | 2024-05-16 22:45 | EDT | 4.176 |  | 11.667 |  | 8.36 |  | 92.6 |  | 45314 |  | 29.26 |  | 7.96 |  | 0.75 |  | 3.11 |  | 4.09 | c,i
61-0210 | 2024-05-16 23:00 | EDT | 4.196 |  | 11.587 |  | 8.4 |  | 92.9 |  | 45454.7 |  | 29.36 |  | 7.96 |  | 0.69 |  | 2.87 |  | 4.68 | c,i
61-0210 | 2024-05-16 23:15 | EDT | 4.22 |  | 11.783 |  | 8.41 |  | 93.2 |  | 45029 |  | 29.06 |  | 7.97 |  | 1.36 |  | 5.57 |  | ## | c,i
61-0210 | 2024-05-16 23:30 | EDT | 4.247 |  | 11.821 |  | 8.4 |  | 93.1 |  | 44968.2 |  | 29.02 |  | 7.97 |  | 1.16 |  | 4.8 |  | 4.42 | c,i
61-0210 | 2024-05-16 23:45 | EDT | 4.275 |  | 12.155 |  | 8.45 |  | 94.1 |  | 44275.5 |  | 28.54 |  | 7.98 |  | 1.02 |  | 4.22 |  | ## | c,i
61-0210 | 2024-05-17 | EDT | 4.306 |  | 12.38 |  | 8.45 |  | 94.4 |  | 43864 |  | 28.25 |  | 7.98 |  | 1.15 |  | 4.73 |  | ## | c,i
61-0210 | 2024-05-17 00:15 | EDT | 4.33 |  | 11.983 |  | 8.44 |  | 93.8 |  | 44578.8 |  | 28.75 |  | 7.97 |  | 1.38 |  | 5.68 |  | 6.06 | c,i
61-0210 | 2024-05-17 00:30 | EDT | 4.356 |  | 12.09 |  | 8.5 |  | 94.5 |  | 44096.6 |  | 28.41 |  | 7.98 |  | 1.47 |  | 6.02 |  | 5.8 | c,i
61-0210 | 2024-05-17 00:45 | EDT | 4.37 |  | 11.64 |  | 8.37 |  | 92.6 |  | 45416.6 |  | 29.33 |  | 7.96 |  | 0.86 |  | 3.58 |  | 5.22 | c,i
61-0210 | 2024-05-17 01:00 | EDT | 4.392 |  | 11.643 |  | 8.36 |  | 92.6 |  | 45419.2 |  | 29.33 |  | 7.96 |  | 0.73 |  | 3.03 |  | 2.48 | c,i
61-0210 | 2024-05-17 01:15 | EDT | 4.407 |  | 11.624 |  | 8.34 |  | 92.3 |  | 45435.5 |  | 29.34 |  | 7.96 |  | 0.67 |  | 2.8 |  | 4.18 | c,i
61-0210 | 2024-05-17 01:30 | EDT | 4.426 |  | 11.662 |  | 8.35 |  | 92.4 |  | 45401.9 |  | 29.32 |  | 7.96 |  | 0.85 |  | 3.51 |  | ## | c,i
61-0210 | 2024-05-17 01:45 | EDT | 4.444 |  | 11.66 |  | 8.34 |  | 92.4 |  | 45380.2 |  | 29.31 |  | 7.96 |  | 0.76 |  | 3.17 |  | 2.42 | c,i
61-0210 | 2024-05-17 02:00 | EDT | 4.471 |  | 11.698 |  | 8.37 |  | 92.7 |  | 45338.8 |  | 29.28 |  | 7.96 |  | 0.76 |  | 3.15 |  | 3.42 | c,i
61-0210 | 2024-05-17 02:15 | EDT | 4.511 |  | 11.719 |  | 8.36 |  | 92.6 |  | 45301.5 |  | 29.25 |  | 7.96 |  | 1.24 |  | 5.11 |  | ## | c,i
61-0210 | 2024-05-17 02:30 | EDT | 4.558 |  | 11.771 |  | 8.37 |  | 92.8 |  | 45207.3 |  | 29.19 |  | 7.97 |  | 0.81 |  | 3.36 |  | ## | c,i
61-0210 | 2024-05-17 02:45 | EDT | 4.602 |  | 11.767 |  | 8.36 |  | 92.7 |  | 45207.7 |  | 29.19 |  | 7.97 |  | 0.86 |  | 3.56 |  | ## | c,i
61-0210 | 2024-05-17 03:00 | EDT | 4.654 |  | 12.027 |  | 8.4 |  | 93.5 |  | 44663.8 |  | 28.81 |  | 7.98 |  | 1.09 |  | 4.51 |  | ## | c,i
61-0210 | 2024-05-17 03:15 | EDT | 4.695 |  | 11.941 |  | 8.39 |  | 93.3 |  | 44894.9 |  | 28.97 |  | 7.97 |  | 0.96 |  | 3.95 |  | ## | c,i
61-0210 | 2024-05-17 03:30 | EDT | 4.734 |  | 12.073 |  | 8.43 |  | 93.9 |  | 44572.4 |  | 28.75 |  | 7.98 |  | 1.04 |  | 4.31 |  | 2.76 | c,i
61-0210 | 2024-05-17 03:45 | EDT | 4.765 |  | 12.067 |  | 8.44 |  | 93.9 |  | 44588.6 |  | 28.76 |  | 7.98 |  | 1.03 |  | 4.26 |  | ## | c,i
61-0210 | 2024-05-17 04:00 | EDT | 4.781 |  | 12.217 |  | 8.47 |  | 94.5 |  | 44263.9 |  | 28.53 |  | 7.99 |  | 1.15 |  | 4.74 |  | 3.55 | c,i
61-0210 | 2024-05-17 04:15 | EDT | 4.802 |  | 12.229 |  | 8.49 |  | 94.7 |  | 44227.1 |  | 28.51 |  | 7.98 |  | 1.09 |  | 4.5 |  | 4.52 | c,i
61-0210 | 2024-05-17 04:30 | EDT | 4.799 |  | 12.035 |  | 8.4 |  | 93.4 |  | 44530.5 |  | 28.71 |  | 7.97 |  | 0.97 |  | 4 |  | 3.81 | c,i
61-0210 | 2024-05-17 04:45 | EDT | 4.778 |  | 11.936 |  | 8.4 |  | 93.4 |  | 44906.7 |  | 28.98 |  | 7.97 |  | 0.8 |  | 3.33 |  | 2.31 | c,i
61-0210 | 2024-05-17 05:00 | EDT | 4.764 |  | 12.063 |  | 8.42 |  | 93.8 |  | 44597.3 |  | 28.76 |  | 7.97 |  | 0.87 |  | 3.62 |  | 3.66 | c,i
61-0210 | 2024-05-17 05:15 | EDT | 4.738 |  | 12.052 |  | 8.41 |  | 93.6 |  | 44636.9 |  | 28.79 |  | 7.97 |  | 0.88 |  | 3.63 |  | 1.95 | c,i
61-0210 | 2024-05-17 05:30 | EDT | 4.701 |  | 12.052 |  | 8.41 |  | 93.6 |  | 44642.4 |  | 28.8 |  | 7.97 |  | 0.81 |  | 3.35 |  | 3.49 | c,i
61-0210 | 2024-05-17 05:45 | EDT | 4.661 |  | 12.085 |  | 8.4 |  | 93.6 |  | 44579.6 |  | 28.75 |  | 7.97 |  | 0.84 |  | 3.51 |  | 4.21 | c,i
61-0210 | 2024-05-17 06:00 | EDT | 4.617 |  | 12.104 |  | 8.4 |  | 93.6 |  | 44542.4 |  | 28.73 |  | 7.97 |  | 0.74 |  | 3.08 |  | 4.14 | c,i
61-0210 | 2024-05-17 06:15 | EDT | 4.577 |  | 12.097 |  | 8.41 |  | 93.6 |  | 44569.3 |  | 28.74 |  | 7.97 |  | 0.74 |  | 3.08 |  | 3.55 | c,i
61-0210 | 2024-05-17 06:30 | EDT | 4.539 |  | 12.059 |  | 8.4 |  | 93.5 |  | 44700.8 |  | 28.84 |  | 7.97 |  | 0.74 |  | 3.09 |  | 3.27 | c,i
61-0210 | 2024-05-17 06:45 | EDT | 4.49 |  | 11.949 |  | 8.37 |  | 93.1 |  | 44885.3 |  | 28.96 |  | 7.97 |  | 0.7 |  | 2.91 |  | 2.1 | c,i
61-0210 | 2024-05-17 07:00 | EDT | 4.442 |  | 12.016 |  | 8.36 |  | 93.1 |  | 44752.5 |  | 28.87 |  | 7.97 |  | 0.6 |  | 2.51 |  | 1.96 | c,i
61-0210 | 2024-05-17 07:15 | EDT | 4.39 |  | 12.156 |  | 8.42 |  | 93.8 |  | 44456.3 |  | 28.67 |  | 7.98 |  | 0.74 |  | 3.08 |  | 2.37 | c,i
61-0210 | 2024-05-17 07:30 | EDT | 4.329 |  | 12.155 |  | 8.42 |  | 93.9 |  | 44491.6 |  | 28.69 |  | 7.97 |  | 0.67 |  | 2.78 |  | 2.37 | c,i
61-0210 | 2024-05-17 07:45 | EDT | 4.272 |  | 12.056 |  | 8.39 |  | 93.5 |  | 44689.4 |  | 28.83 |  | 7.97 |  | 0.84 |  | 3.47 |  | 3.51 | c,i
61-0210 | 2024-05-17 08:00 | EDT | 4.206 |  | 11.833 |  | 8.31 |  | 92.3 |  | 45102.6 |  | 29.12 |  | 7.96 |  | 0.43 |  | 1.81 |  | ## | c,i
61-0210 | 2024-05-17 08:15 | EDT | 4.146 |  | 11.839 |  | 8.3 |  | 92.2 |  | 45079.4 |  | 29.1 |  | 7.96 |  | 0.45 |  | 1.93 |  | 2.06 | c,i
61-0210 | 2024-05-17 08:30 | EDT | 4.099 |  | 11.886 |  | 8.28 |  | 92 |  | 44977.5 |  | 29.03 |  | 7.95 |  | 0.42 |  | 1.78 |  | 1.69 | c,i
61-0210 | 2024-05-17 08:45 | EDT | 4.053 |  | 11.865 |  | 8.29 |  | 92.1 |  | 45019.8 |  | 29.06 |  | 7.95 |  | 0.42 |  | 1.79 |  | 1.99 | c,i
61-0210 | 2024-05-17 09:00 | EDT | 4.016 |  | 11.892 |  | 8.3 |  | 92.2 |  | 44968.7 |  | 29.02 |  | 7.95 |  | 0.5 |  | 2.12 |  | 1.94 | c,i
61-0210 | 2024-05-17 09:15 | EDT | 3.978 |  | 11.918 |  | 8.22 |  | 91.3 |  | 44853.8 |  | 28.94 |  | 7.95 |  | 0.55 |  | 2.32 |  | 1.62 | c,i
61-0210 | 2024-05-17 09:30 | EDT | 3.956 |  | 11.881 |  | 8.24 |  | 91.6 |  | 44938.4 |  | 29 |  | 7.95 |  | 0.5 |  | 2.09 |  | 1.22 | c,i
61-0210 | 2024-05-17 09:45 | EDT | 3.932 |  | 11.855 |  | 8.28 |  | 91.9 |  | 45025.1 |  | 29.06 |  | 7.95 |  | 0.54 |  | 2.28 |  | 1.46 | c,i
61-0210 | 2024-05-17 10:00 | EDT | 3.932 |  | 11.88 |  | 8.29 |  | 92 |  | 44984.9 |  | 29.03 |  | 7.95 |  | 0.5 |  | 2.11 |  | 3.77 | c,i
61-0210 | 2024-05-17 10:15 | EDT | 3.939 |  | 11.933 |  | 8.33 |  | 92.6 |  | 44902.5 |  | 28.98 |  | 7.96 |  | 0.52 |  | 2.21 |  | 3.35 | c,i
61-0210 | 2024-05-17 10:30 | EDT | 3.96 |  | 11.987 |  | 8.33 |  | 92.7 |  | 44839.3 |  | 28.93 |  | 7.96 |  | 0.64 |  | 2.66 |  | 3.57 | c,i
61-0210 | 2024-05-17 10:45 | EDT | 3.987 |  | 11.774 |  | 8.35 |  | 92.7 |  | 45203.6 |  | 29.19 |  | 7.96 |  | 0.47 |  | 1.98 |  | 2.34 | c,i
61-0210 | 2024-05-17 11:00 | EDT | 4.036 |  | 11.718 |  | 8.33 |  | 92.4 |  | 45314.2 |  | 29.26 |  | 7.96 |  | 0.5 |  | 2.1 |  | 2.22 | c,i
61-0210 | 2024-05-17 11:15 | EDT | 4.078 |  | 11.688 |  | 8.33 |  | 92.3 |  | 45364.5 |  | 29.3 |  | 7.96 |  | 0.55 |  | 2.33 |  | 3.45 | c,i
61-0210 | 2024-05-17 11:30 | EDT | 4.125 |  | 11.667 |  | 8.36 |  | 92.6 |  | 45361.5 |  | 29.29 |  | 7.96 |  | 0.54 |  | 2.26 |  | 1.86 | c,i
61-0210 | 2024-05-17 11:45 | EDT | 4.174 |  | 11.625 |  | 8.35 |  | 92.5 |  | 45447 |  | 29.35 |  | 7.96 |  | 0.65 |  | 2.7 |  | 2.06 | c,i
61-0210 | 2024-05-17 12:00 | EDT | 4.21 |  | 11.565 |  | 8.38 |  | 92.7 |  | 45554.9 |  | 29.43 |  | 7.96 |  | 0.48 |  | 2.05 |  | ## | c,i
61-0210 | 2024-05-17 12:15 | EDT | 4.258 |  | 11.535 |  | 8.37 |  | 92.6 |  | 45616.4 |  | 29.47 |  | 7.96 |  | 0.57 |  | 2.39 |  | 1.45 | c,i
61-0210 | 2024-05-17 12:30 | EDT | 4.286 |  | 11.519 |  | 8.38 |  | 92.7 |  | 45653.5 |  | 29.5 |  | 7.96 |  | 0.57 |  | 2.39 |  | 3.15 | c,i
61-0210 | 2024-05-17 12:45 | EDT | 4.312 |  | 11.504 |  | 8.4 |  | 92.9 |  | 45676.7 |  | 29.51 |  | 7.96 |  | 0.6 |  | 2.5 |  | 2.01 | c,i
61-0210 | 2024-05-17 13:00 | EDT | 4.354 |  | 11.493 |  | 8.43 |  | 93.1 |  | 45698.4 |  | 29.53 |  | 7.96 |  | 0.66 |  | 2.74 |  | 3.65 | c,i
61-0210 | 2024-05-17 13:15 | EDT | 4.384 |  | 11.49 |  | 8.44 |  | 93.2 |  | 45713.6 |  | 29.54 |  | 7.96 |  | 0.59 |  | 2.46 |  | 3.45 | c,i
61-0210 | 2024-05-17 13:30 | EDT | 4.426 |  | 11.486 |  | 8.45 |  | 93.4 |  | 45726.7 |  | 29.55 |  | 7.96 |  | 0.59 |  | 2.46 |  | ## | c,i
61-0210 | 2024-05-17 13:45 | EDT | 4.473 |  | 11.49 |  | 8.46 |  | 93.5 |  | 45728.8 |  | 29.55 |  | 7.96 |  | 0.53 |  | 2.23 |  | 2.57 | c,i
61-0210 | 2024-05-17 14:00 | EDT | 4.522 |  | 11.485 |  | 8.47 |  | 93.6 |  | 45731.5 |  | 29.55 |  | 7.96 |  | 0.69 |  | 2.88 |  | 2.66 | c,i
61-0210 | 2024-05-17 14:15 | EDT | 4.565 |  | 11.491 |  | 8.47 |  | 93.6 |  | 45729.8 |  | 29.55 |  | 7.97 |  | 0.59 |  | 2.46 |  | ## | c,i
61-0210 | 2024-05-17 14:30 | EDT | 4.622 |  | 11.47 |  | 8.47 |  | 93.6 |  | 45762.8 |  | 29.57 |  | 7.97 |  | 0.71 |  | 2.98 |  | 2.44 | c,i
61-0210 | 2024-05-17 14:45 | EDT | 4.667 |  | 11.481 |  | 8.45 |  | 93.4 |  | 45748 |  | 29.56 |  | 7.96 |  | 0.57 |  | 2.39 |  | 1.43 | c,i
61-0210 | 2024-05-17 15:00 | EDT | 4.712 |  | 11.49 |  | 8.44 |  | 93.3 |  | 45734.2 |  | 29.55 |  | 7.96 |  | 0.54 |  | 2.27 |  | 4.18 | c,i
61-0210 | 2024-05-17 15:15 | EDT | 4.75 |  | 11.475 |  | 8.42 |  | 93.1 |  | 45772.8 |  | 29.58 |  | 7.96 |  | 0.67 |  | 2.8 |  | 3.37 | c,i
61-0210 | 2024-05-17 15:30 | EDT | 4.792 |  | 11.474 |  | 8.41 |  | 92.9 |  | 45776 |  | 29.58 |  | 7.96 |  | 0.55 |  | 2.32 |  | 4.01 | c,i
61-0210 | 2024-05-17 15:45 | EDT | 4.836 |  | 11.525 |  | 8.41 |  | 93 |  | 45683.8 |  | 29.52 |  | 7.96 |  | 0.65 |  | 2.71 |  | 3.99 | c,i
61-0210 | 2024-05-17 16:00 | EDT | 4.875 |  | 11.657 |  | 8.41 |  | 93.2 |  | 45433.7 |  | 29.34 |  | 7.96 |  | 0.88 |  | 3.64 |  | 3.57 | c,i
61-0210 | 2024-05-17 16:15 | EDT | 4.896 |  | 11.529 |  | 8.39 |  | 92.8 |  | 45693.9 |  | 29.53 |  | 7.96 |  | 0.77 |  | 3.21 |  | ## | c,i
61-0210 | 2024-05-17 16:30 | EDT | 4.912 |  | 11.506 |  | 8.39 |  | 92.8 |  | 45738.4 |  | 29.56 |  | 7.96 |  | 0.69 |  | 2.88 |  | 2.26 | c,i
61-0210 | 2024-05-17 16:45 | EDT | 4.923 |  | 11.519 |  | 8.39 |  | 92.8 |  | 45720.3 |  | 29.54 |  | 7.96 |  | 0.68 |  | 2.82 |  | 2.48 | c,i
61-0210 | 2024-05-17 17:00 | EDT | 4.919 |  | 11.548 |  | 8.39 |  | 92.8 |  | 45659 |  | 29.5 |  | 7.96 |  | 0.83 |  | 3.45 |  | 3.91 | c,i
61-0210 | 2024-05-17 17:15 | EDT | 4.904 |  | 11.564 |  | 8.42 |  | 93.1 |  | 45638.1 |  | 29.49 |  | 7.96 |  | 0.94 |  | 3.89 |  | 3.39 | c,i
61-0210 | 2024-05-17 17:30 | EDT | 4.889 |  | 11.565 |  | 8.43 |  | 93.3 |  | 45602.4 |  | 29.46 |  | 7.97 |  | 1.09 |  | 4.48 |  | 4.14 | c,i
61-0210 | 2024-05-17 17:45 | EDT | 4.848 |  | 11.547 |  | 8.37 |  | 92.6 |  | 45684.2 |  | 29.52 |  | 7.96 |  | 0.99 |  | 4.1 |  | 5.43 | c,i
61-0210 | 2024-05-17 18:00 | EDT | 4.809 |  | 11.478 |  | 8.33 |  | 92 |  | 45809.1 |  | 29.61 |  | 7.95 |  | 0.74 |  | 3.08 |  | 3.47 | c,i
61-0210 | 2024-05-17 18:15 | EDT | 4.778 |  | 11.466 |  | 8.42 |  | 93.1 |  | 45797 |  | 29.6 |  | 7.96 |  | 0.81 |  | 3.35 |  | 4.1 | c,i
61-0210 | 2024-05-17 18:30 | EDT | 4.73 |  | 11.445 |  | 8.43 |  | 93.1 |  | 45803.8 |  | 29.6 |  | 7.97 |  | 0.88 |  | 3.65 |  | 4.15 | c,i
61-0210 | 2024-05-17 18:45 | EDT | 4.692 |  | 11.488 |  | 8.46 |  | 93.4 |  | 45707.2 |  | 29.53 |  | 7.97 |  | 0.72 |  | 3 |  | 2.71 | c,i
61-0210 | 2024-05-17 19:00 | EDT | 4.642 |  | 11.63 |  | 8.5 |  | 94.1 |  | 45359.6 |  | 29.29 |  | 7.97 |  | 0.74 |  | 3.09 |  | 3.9 | c,i
61-0210 | 2024-05-17 19:15 | EDT | 4.591 |  | 11.559 |  | 8.45 |  | 93.4 |  | 45603.6 |  | 29.46 |  | 7.97 |  | 1.13 |  | 4.64 |  | 4.53 | c,i
61-0210 | 2024-05-17 19:30 | EDT | 4.544 |  | 11.547 |  | 8.44 |  | 93.4 |  | 45636.9 |  | 29.49 |  | 7.97 |  | 1.08 |  | 4.47 |  | 5.18 | c,i
61-0210 | 2024-05-17 19:45 | EDT | 4.484 |  | 11.485 |  | 8.42 |  | 93.1 |  | 45733 |  | 29.55 |  | 7.96 |  | 1.46 |  | 5.99 |  | 6.49 | c,i
61-0210 | 2024-05-17 20:00 | EDT | 4.433 |  | 11.439 |  | 8.4 |  | 92.8 |  | 45829 |  | 29.62 |  | 7.96 |  | 1.83 |  | 7.5 |  | 7.83 | c,i
61-0210 | 2024-05-17 20:15 | EDT | 4.376 |  | 11.416 |  | 8.43 |  | 93 |  | 45790.1 |  | 29.59 |  | 7.96 |  | 1.6 |  | 6.56 |  | 8.69 | c,i
61-0210 | 2024-05-17 20:30 | EDT | 4.32 |  | 11.386 |  | 8.43 |  | 93 |  | 45864.4 |  | 29.64 |  | 7.96 |  | 1.49 |  | 6.1 |  | 5.44 | c,i
61-0210 | 2024-05-17 20:45 | EDT | 4.272 |  | 11.386 |  | 8.41 |  | 92.7 |  | 45845.1 |  | 29.63 |  | 7.96 |  | 1.25 |  | 5.14 |  | 3.68 | c,i
61-0210 | 2024-05-17 21:00 | EDT | 4.216 |  | 11.374 |  | 8.38 |  | 92.5 |  | 45886.2 |  | 29.66 |  | 7.96 |  | 1.17 |  | 4.83 |  | 4.14 | c,i
61-0210 | 2024-05-17 21:15 | EDT | 4.171 |  | 11.457 |  | 8.47 |  | 93.5 |  | 45722.7 |  | 29.54 |  | 7.96 |  | 1.12 |  | 4.6 |  | 3.07 | c,i
61-0210 | 2024-05-17 21:30 | EDT | 4.12 |  | 11.527 |  | 8.48 |  | 93.7 |  | 45583.8 |  | 29.45 |  | 7.97 |  | 0.93 |  | 3.85 |  | 3.31 | c,i
61-0210 | 2024-05-17 21:45 | EDT | 4.085 |  | 11.581 |  | 8.47 |  | 93.7 |  | 45484 |  | 29.38 |  | 7.97 |  | 0.86 |  | 3.56 |  | 4.42 | c,i
61-0210 | 2024-05-17 22:00 | EDT | 4.05 |  | 11.617 |  | 8.44 |  | 93.4 |  | 45434.9 |  | 29.34 |  | 7.96 |  | 1.19 |  | 4.89 |  | 6.07 | c,i
61-0210 | 2024-05-17 22:15 | EDT | 4.023 |  | 11.636 |  | 8.44 |  | 93.4 |  | 45401.6 |  | 29.32 |  | 7.96 |  | 1.03 |  | 4.27 |  | 4.02 | c,i
61-0210 | 2024-05-17 22:30 | EDT | 4.001 |  | 11.633 |  | 8.44 |  | 93.4 |  | 45405 |  | 29.32 |  | 7.96 |  | 0.85 |  | 3.53 |  | 6.43 | c,i
61-0210 | 2024-05-17 22:45 | EDT | 3.994 |  | 11.645 |  | 8.41 |  | 93.1 |  | 45421.8 |  | 29.34 |  | 7.96 |  | 1.16 |  | 4.8 |  | 3.04 | c,i
61-0210 | 2024-05-17 23:00 | EDT | 3.983 |  | 11.587 |  | 8.44 |  | 93.4 |  | 45502 |  | 29.39 |  | 7.96 |  | 0.98 |  | 4.07 |  | 4.04 | c,i
61-0210 | 2024-05-17 23:15 | EDT | 3.996 |  | 11.556 |  | 8.42 |  | 93.1 |  | 45573.1 |  | 29.44 |  | 7.96 |  | 0.83 |  | 3.43 |  | 2.98 | c,i
61-0210 | 2024-05-17 23:30 | EDT | 4.022 |  | 11.527 |  | 8.39 |  | 92.8 |  | 45654.8 |  | 29.5 |  | 7.96 |  | 0.81 |  | 3.35 |  | 3.74 | c,i
61-0210 | 2024-05-17 23:45 | EDT | 4.064 |  | 11.493 |  | 8.39 |  | 92.7 |  | 45678.4 |  | 29.51 |  | 7.96 |  | 1.14 |  | 4.7 |  | 3.49 | c,i
61-0210 | 2024-05-18 | EDT | 4.108 |  | 11.422 |  | 8.34 |  | 92.1 |  | 45808.1 |  | 29.6 |  | 7.95 |  | 1 |  | 4.13 |  | 3.5 | c,i
61-0210 | 2024-05-18 00:15 | EDT | 4.153 |  | 11.38 |  | 8.32 |  | 91.8 |  | 45885.7 |  | 29.66 |  | 7.95 |  | 0.93 |  | 3.84 |  | 3.19 | c,i
61-0210 | 2024-05-18 00:30 | EDT | 4.202 |  | 11.35 |  | 8.31 |  | 91.6 |  | 45921.3 |  | 29.68 |  | 7.95 |  | 0.71 |  | 2.97 |  | 2.23 | c,i
61-0210 | 2024-05-18 00:45 | EDT | 4.236 |  | 11.331 |  | 8.28 |  | 91.3 |  | 45952.5 |  | 29.7 |  | 7.95 |  | 0.6 |  | 2.53 |  | 1.92 | c,i
61-0210 | 2024-05-18 01:00 | EDT | 4.269 |  | 11.329 |  | 8.27 |  | 91.1 |  | 45947.1 |  | 29.7 |  | 7.95 |  | 0.66 |  | 2.77 |  | ## | c,i
61-0210 | 2024-05-18 01:15 | EDT | 4.301 |  | 11.331 |  | 8.27 |  | 91.1 |  | 45938.8 |  | 29.69 |  | 7.95 |  | 0.56 |  | 2.36 |  | ## | c,i
61-0210 | 2024-05-18 01:30 | EDT | 4.334 |  | 11.34 |  | 8.28 |  | 91.3 |  | 45912.2 |  | 29.67 |  | 7.95 |  | 0.85 |  | 3.54 |  | 2.86 | c,i
61-0210 | 2024-05-18 01:45 | EDT | 4.369 |  | 11.342 |  | 8.28 |  | 91.3 |  | 45905.8 |  | 29.67 |  | 7.95 |  | 0.85 |  | 3.53 |  | 2.85 | c,i
61-0210 | 2024-05-18 02:00 | EDT | 4.41 |  | 11.341 |  | 8.27 |  | 91.1 |  | 45909.7 |  | 29.67 |  | 7.95 |  | 0.75 |  | 3.13 |  | 2.96 | c,i
61-0210 | 2024-05-18 02:15 | EDT | 4.456 |  | 11.341 |  | 8.25 |  | 91 |  | 45912.8 |  | 29.67 |  | 7.95 |  | 0.6 |  | 2.52 |  | 4.06 | c,i
61-0210 | 2024-05-18 02:30 | EDT | 4.493 |  | 11.34 |  | 8.24 |  | 90.9 |  | 45919.5 |  | 29.68 |  | 7.95 |  | 0.64 |  | 2.66 |  | 2.41 | c,i
61-0210 | 2024-05-18 02:45 | EDT | 4.536 |  | 11.337 |  | 8.21 |  | 90.5 |  | 45934 |  | 29.69 |  | 7.94 |  | 0.53 |  | 2.24 |  | ## | c,i
61-0210 | 2024-05-18 03:00 | EDT | 4.572 |  | 11.347 |  | 8.26 |  | 91 |  | 45910.2 |  | 29.67 |  | 7.95 |  | 0.73 |  | 3.04 |  | 1.44 | c,i
61-0210 | 2024-05-18 03:15 | EDT | 4.611 |  | 11.359 |  | 8.27 |  | 91.2 |  | 45888.7 |  | 29.66 |  | 7.95 |  | 0.72 |  | 3.01 |  | 3.03 | c,i
61-0210 | 2024-05-18 03:30 | EDT | 4.652 |  | 11.362 |  | 8.28 |  | 91.3 |  | 45883.6 |  | 29.65 |  | 7.95 |  | 0.66 |  | 2.75 |  | 4.85 | c,i
61-0210 | 2024-05-18 03:45 | EDT | 4.703 |  | 11.366 |  | 8.28 |  | 91.3 |  | 45812.7 |  | 29.6 |  | 7.95 |  | 0.6 |  | 2.5 |  | 2.56 | c,i
61-0210 | 2024-05-18 04:00 | EDT | 4.743 |  | 11.373 |  | 8.29 |  | 91.5 |  | 45864.2 |  | 29.64 |  | 7.95 |  | 0.5 |  | 2.09 |  | 6.88 | c,i
61-0210 | 2024-05-18 04:15 | EDT | 4.78 |  | 11.384 |  | 8.31 |  | 91.7 |  | 45839.8 |  | 29.62 |  | 7.95 |  | 0.66 |  | 2.74 |  | 3.64 | c,i
61-0210 | 2024-05-18 04:30 | EDT | 4.801 |  | 11.411 |  | 8.34 |  | 92 |  | 45796 |  | 29.59 |  | 7.95 |  | 0.81 |  | 3.37 |  | 2.94 | c,i
61-0210 | 2024-05-18 04:45 | EDT | 4.834 |  | 11.768 |  | 8.36 |  | 92.7 |  | 45169.8 |  | 29.16 |  | 7.96 |  | 1.29 |  | 5.3 |  | 4.08 | c,i
61-0210 | 2024-05-18 05:00 | EDT | 4.831 |  | 11.955 |  | 8.21 |  | 91.3 |  | 44926.6 |  | 28.99 |  | 7.94 |  | 0.94 |  | 3.91 |  | 2.67 | c,i
61-0210 | 2024-05-18 05:15 | EDT | 4.81 |  | 11.473 |  | 8.37 |  | 92.5 |  | 45689 |  | 29.52 |  | 7.95 |  | 0.63 |  | 2.65 |  | 2.99 | c,i
61-0210 | 2024-05-18 05:30 | EDT | 4.787 |  | 11.372 |  | 8.31 |  | 91.6 |  | 45860.6 |  | 29.64 |  | 7.95 |  | 0.55 |  | 2.31 |  | 2.4 | c,i
61-0210 | 2024-05-18 05:45 | EDT | 4.758 |  | 11.409 |  | 8.3 |  | 91.6 |  | 45791.7 |  | 29.59 |  | 7.95 |  | 0.45 |  | 1.9 |  | 4.08 | c,i
61-0210 | 2024-05-18 06:00 | EDT | 4.731 |  | 11.701 |  | 8.41 |  | 93.1 |  | 45298.8 |  | 29.25 |  | 7.96 |  | 1.06 |  | 4.37 |  | 3.17 | c,i
61-0210 | 2024-05-18 06:15 | EDT | 4.695 |  | 11.631 |  | 8.4 |  | 93 |  | 45371.4 |  | 29.3 |  | 7.96 |  | 0.86 |  | 3.56 |  | ## | c,i
61-0210 | 2024-05-18 06:30 | EDT | 4.657 |  | 11.874 |  | 8.32 |  | 92.4 |  | 44965.1 |  | 29.02 |  | 7.95 |  | 0.87 |  | 3.6 |  | 3.46 | c,i
61-0210 | 2024-05-18 06:45 | EDT | 4.608 |  | 11.878 |  | 8.39 |  | 93.2 |  | 44996.8 |  | 29.04 |  | 7.96 |  | 0.7 |  | 2.91 |  | 1.34 | c,i
61-0210 | 2024-05-18 07:00 | EDT | 4.553 |  | 11.705 |  | 8.36 |  | 92.6 |  | 45333.8 |  | 29.28 |  | 7.95 |  | 0.79 |  | 3.29 |  | 2.94 | c,i
61-0210 | 2024-05-18 07:15 | EDT | 4.491 |  | 11.671 |  | 8.34 |  | 92.4 |  | 45412.9 |  | 29.33 |  | 7.95 |  | 0.62 |  | 2.6 |  | 3.56 | c,i
61-0210 | 2024-05-18 07:30 | EDT | 4.44 |  | 11.611 |  | 8.33 |  | 92.2 |  | 45464.2 |  | 29.36 |  | 7.95 |  | 0.56 |  | 2.35 |  | 2.49 | c,i
61-0210 | 2024-05-18 07:45 | EDT | 4.398 |  | 11.591 |  | 8.28 |  | 91.6 |  | 45505.6 |  | 29.39 |  | 7.95 |  | 0.5 |  | 2.11 |  | 2.33 | c,i
61-0210 | 2024-05-18 08:00 | EDT | 4.358 |  | 11.468 |  | 8.16 |  | 90.2 |  | 45705.3 |  | 29.53 |  | 7.94 |  | 0.39 |  | 1.66 |  | 1.25 | c,i
61-0210 | 2024-05-18 08:15 | EDT | 4.319 |  | 11.443 |  | 8.13 |  | 89.8 |  | 45746.4 |  | 29.56 |  | 7.93 |  | 0.41 |  | 1.75 |  | 1.99 | c,i
61-0210 | 2024-05-18 08:30 | EDT | 4.29 |  | 11.436 |  | 8.1 |  | 89.4 |  | 45755.3 |  | 29.57 |  | 7.93 |  | 0.63 |  | 2.64 |  | 2.8 | c,i
61-0210 | 2024-05-18 08:45 | EDT | 4.261 |  | 11.431 |  | 8.1 |  | 89.5 |  | 45772.2 |  | 29.58 |  | 7.93 |  | 0.42 |  | 1.8 |  | 2.16 | c,i
61-0210 | 2024-05-18 09:00 | EDT | 4.227 |  | 11.426 |  | 8.09 |  | 89.3 |  | 45776.1 |  | 29.58 |  | 7.93 |  | 0.43 |  | 1.84 |  | 2.02 | c,i
61-0210 | 2024-05-18 09:15 | EDT | 4.201 |  | 11.43 |  | 8.09 |  | 89.4 |  | 45772.3 |  | 29.58 |  | 7.93 |  | 0.4 |  | 1.71 |  | 1.54 | c,i
61-0210 | 2024-05-18 09:30 | EDT | 4.179 |  | 11.419 |  | 8.08 |  | 89.2 |  | 45790 |  | 29.59 |  | 7.93 |  | 0.43 |  | 1.84 |  | 2.4 | c,i
61-0210 | 2024-05-18 09:45 | EDT | 4.148 |  | 11.417 |  | 8.07 |  | 89.1 |  | 45786.6 |  | 29.59 |  | 7.93 |  | 0.37 |  | 1.6 |  | 1.29 | c,i
61-0210 | 2024-05-18 10:00 | EDT | 4.124 |  | 11.425 |  | 8.09 |  | 89.3 |  | 45779.7 |  | 29.58 |  | 7.93 |  | 0.45 |  | 1.93 |  | 1.09 | c,i
61-0210 | 2024-05-18 10:15 | EDT | 4.105 |  | 11.426 |  | 8.09 |  | 89.3 |  | 45780.3 |  | 29.58 |  | 7.93 |  | 0.39 |  | 1.68 |  | 2.35 | c,i
61-0210 | 2024-05-18 10:30 | EDT | 4.079 |  | 11.435 |  | 8.11 |  | 89.6 |  | 45767.9 |  | 29.57 |  | 7.93 |  | 0.37 |  | 1.59 |  | 1.15 | c,i
61-0210 | 2024-05-18 10:45 | EDT | 4.066 |  | 11.432 |  | 8.07 |  | 89 |  | 45769.6 |  | 29.58 |  | 7.93 |  | 0.42 |  | 1.77 |  | 1.26 | c,i
61-0210 | 2024-05-18 11:00 | EDT | 4.071 |  | 11.43 |  | 8.1 |  | 89.4 |  | 45784.1 |  | 29.59 |  | 7.93 |  | 0.51 |  | 2.14 |  | 1.57 | c,i
61-0210 | 2024-05-18 11:15 | EDT | 4.07 |  | 11.422 |  | 8.14 |  | 89.9 |  | 45803.3 |  | 29.6 |  | 7.93 |  | 0.4 |  | 1.69 |  | 2.94 | c,i
61-0210 | 2024-05-18 11:30 | EDT | 4.086 |  | 11.412 |  | 8.18 |  | 90.3 |  | 45812.9 |  | 29.61 |  | 7.94 |  | 0.39 |  | 1.67 |  | 1.54 | c,i
61-0210 | 2024-05-18 11:45 | EDT | 4.105 |  | 11.391 |  | 8.11 |  | 89.5 |  | 45848.3 |  | 29.63 |  | 7.93 |  | 0.37 |  | 1.6 |  | 1.49 | c,i
61-0210 | 2024-05-18 12:00 | EDT | 4.122 |  | 11.375 |  | 8.08 |  | 89.1 |  | 45873.1 |  | 29.65 |  | 7.93 |  | 0.41 |  | 1.76 |  | 1.03 | c,i
61-0210 | 2024-05-18 12:15 | EDT | 4.146 |  | 11.355 |  | 8.06 |  | 88.9 |  | 45899.3 |  | 29.66 |  | 7.93 |  | 0.41 |  | 1.76 |  | 0.31 | c,i
61-0210 | 2024-05-18 12:30 | EDT | 4.16 |  | 11.339 |  | 8.03 |  | 88.6 |  | 45919.8 |  | 29.68 |  | 7.92 |  | 0.47 |  | 1.99 |  | 0.9 | c,i
61-0210 | 2024-05-18 12:45 | EDT | 4.155 |  | 11.334 |  | 8.03 |  | 88.6 |  | 45925 |  | 29.68 |  | 7.92 |  | 0.34 |  | 1.46 |  | 2.12 | c,i
61-0210 | 2024-05-18 13:00 | EDT | 4.157 |  | 11.337 |  | 8.06 |  | 88.8 |  | 45923.3 |  | 29.68 |  | 7.93 |  | 0.34 |  | 1.46 |  | 1.61 | c,i
61-0210 | 2024-05-18 13:15 | EDT | 4.179 |  | 11.329 |  | 8.07 |  | 89 |  | 45937.8 |  | 29.69 |  | 7.93 |  | 0.51 |  | 2.14 |  | 1.69 | c,i
61-0210 | 2024-05-18 13:30 | EDT | 4.217 |  | 11.325 |  | 8.07 |  | 89 |  | 45946.2 |  | 29.7 |  | 7.93 |  | 0.34 |  | 1.47 |  | 1.56 | c,i
61-0210 | 2024-05-18 13:45 | EDT | 4.255 |  | 11.318 |  | 8.09 |  | 89.2 |  | 45958.6 |  | 29.71 |  | 7.93 |  | 0.34 |  | 1.47 |  | 0.93 | c,i
61-0210 | 2024-05-18 14:00 | EDT | 4.303 |  | 11.314 |  | 8.13 |  | 89.6 |  | 45969 |  | 29.71 |  | 7.93 |  | 0.38 |  | 1.61 |  | 1.74 | c,i
61-0210 | 2024-05-18 14:15 | EDT | 4.341 |  | 11.313 |  | 8.15 |  | 89.9 |  | 45975.7 |  | 29.72 |  | 7.93 |  | 0.51 |  | 2.17 |  | 3.4 | c,i
61-0210 | 2024-05-18 14:30 | EDT | 4.39 |  | 11.303 |  | 8.14 |  | 89.8 |  | 45988.2 |  | 29.73 |  | 7.93 |  | 0.41 |  | 1.74 |  | 1.72 | c,i
61-0210 | 2024-05-18 14:45 | EDT | 4.439 |  | 11.297 |  | 8.12 |  | 89.4 |  | 45994.3 |  | 29.73 |  | 7.93 |  | 0.37 |  | 1.6 |  | ## | c,i
61-0210 | 2024-05-18 15:00 | EDT | 4.526 |  | 11.304 |  | 8.18 |  | 90.1 |  | 45986.6 |  | 29.72 |  | 7.93 |  | 0.4 |  | 1.71 |  | ## | c,i
61-0210 | 2024-05-18 15:15 | EDT | 4.595 |  | 11.309 |  | 8.15 |  | 89.8 |  | 45981.6 |  | 29.72 |  | 7.93 |  | 0.48 |  | 2.04 |  | 1.83 | c,i
61-0210 | 2024-05-18 15:30 | EDT | 4.668 |  | 11.322 |  | 8.19 |  | 90.3 |  | 45966.8 |  | 29.71 |  | 7.93 |  | 0.38 |  | 1.61 |  | 1.67 | c,i
61-0210 | 2024-05-18 15:45 | EDT | 4.743 |  | 11.317 |  | 8.18 |  | 90.2 |  | 45976.1 |  | 29.72 |  | 7.93 |  | 0.37 |  | 1.58 |  | 1.67 | c,i
61-0210 | 2024-05-18 16:00 | EDT | 4.825 |  | 11.31 |  | 8.15 |  | 89.8 |  | 45986.9 |  | 29.72 |  | 7.93 |  | 0.43 |  | 1.81 |  | 1.33 | c,i
61-0210 | 2024-05-18 16:15 | EDT | 4.88 |  | 11.305 |  | 8.11 |  | 89.4 |  | 45995.5 |  | 29.73 |  | 7.93 |  | 0.42 |  | 1.79 |  | ## | c,i
61-0210 | 2024-05-18 16:30 | EDT | 4.938 |  | 11.303 |  | 8.09 |  | 89.2 |  | 46002.2 |  | 29.74 |  | 7.93 |  | 0.45 |  | 1.9 |  | 1.69 | c,i
61-0210 | 2024-05-18 16:45 | EDT | 4.962 |  | 11.301 |  | 8.08 |  | 89 |  | 46003.3 |  | 29.74 |  | 7.93 |  | 0.41 |  | 1.75 |  | 1.69 | c,i
61-0210 | 2024-05-18 17:00 | EDT | 4.986 |  | 11.301 |  | 8.07 |  | 88.9 |  | 46005.3 |  | 29.74 |  | 7.93 |  | 0.52 |  | 2.2 |  | 1.91 | c,i
61-0210 | 2024-05-18 17:15 | EDT | 5.004 |  | 11.301 |  | 8.06 |  | 88.9 |  | 45999.2 |  | 29.73 |  | 7.93 |  | 0.49 |  | 2.05 |  | 3.35 | c,i
61-0210 | 2024-05-18 17:30 | EDT | 5.013 |  | 11.315 |  | 8.06 |  | 88.9 |  | 45980.5 |  | 29.72 |  | 7.92 |  | 0.43 |  | 1.81 |  | 3.15 | c,i
61-0210 | 2024-05-18 17:45 | EDT | 5.018 |  | 11.321 |  | 8.08 |  | 89.1 |  | 45975.8 |  | 29.72 |  | 7.93 |  | 0.54 |  | 2.26 |  | 3.31 | c,i
61-0210 | 2024-05-18 18:00 | EDT | 4.997 |  | 11.333 |  | 8.09 |  | 89.2 |  | 45954.8 |  | 29.7 |  | 7.93 |  | 0.64 |  | 2.67 |  | 2.89 | c,i
61-0210 | 2024-05-18 18:15 | EDT | 4.962 |  | 11.336 |  | 8.09 |  | 89.2 |  | 45953.1 |  | 29.7 |  | 7.93 |  | 0.78 |  | 3.26 |  | 3.45 | c,i
61-0210 | 2024-05-18 18:30 | EDT | 4.92 |  | 11.34 |  | 8.07 |  | 89 |  | 45945.1 |  | 29.7 |  | 7.92 |  | 0.79 |  | 3.27 |  | 3.07 | c,i
61-0210 | 2024-05-18 18:45 | EDT | 4.872 |  | 11.345 |  | 8.03 |  | 88.6 |  | 45937.1 |  | 29.69 |  | 7.92 |  | 0.73 |  | 3.05 |  | 3.86 | c,i
61-0210 | 2024-05-18 19:00 | EDT | 4.803 |  | 11.345 |  | 8 |  | 88.2 |  | 45938.5 |  | 29.69 |  | 7.92 |  | 0.68 |  | 2.86 |  | 2.08 | c,i
61-0210 | 2024-05-18 19:15 | EDT | 4.738 |  | 11.369 |  | 8.09 |  | 89.2 |  | 45914.6 |  | 29.68 |  | 7.93 |  | 1.66 |  | 6.82 |  | 5.63 | c,i
61-0210 | 2024-05-18 19:30 | EDT | 4.673 |  | 11.397 |  | 8.09 |  | 89.3 |  | 45873.3 |  | 29.65 |  | 7.93 |  | 1.64 |  | 6.74 |  | ## | c,i
61-0210 | 2024-05-18 19:45 | EDT | 4.622 |  | 11.583 |  | 8.25 |  | 91.3 |  | 45597.9 |  | 29.46 |  | 7.94 |  | 1.22 |  | 5.04 |  | 6.73 | c,i
61-0210 | 2024-05-18 20:00 | EDT | 4.538 |  | 11.637 |  | 8.3 |  | 91.9 |  | 45495.5 |  | 29.39 |  | 7.94 |  | 1.49 |  | 6.13 |  | 4.89 | c,i
61-0210 | 2024-05-18 20:15 | EDT | 4.467 |  | 11.7 |  | 8.32 |  | 92.3 |  | 45426 |  | 29.34 |  | 7.95 |  | 1.11 |  | 4.57 |  | 5.38 | c,i
61-0210 | 2024-05-18 20:30 | EDT | 4.389 |  | 11.63 |  | 8.31 |  | 92 |  | 45517.1 |  | 29.4 |  | 7.94 |  | 1.17 |  | 4.82 |  | 3.3 | c,i
61-0210 | 2024-05-18 20:45 | EDT | 4.332 |  | 11.486 |  | 8.22 |  | 90.9 |  | 45704.4 |  | 29.53 |  | 7.93 |  | 1.79 |  | 7.34 |  | ## | c,i
61-0210 | 2024-05-18 21:00 | EDT | 4.28 |  | 11.364 |  | 8.05 |  | 88.8 |  | 45911.7 |  | 29.67 |  | 7.92 |  | 1.65 |  | 6.75 |  | 6.85 | c,i
61-0210 | 2024-05-18 21:15 | EDT | 4.226 |  | 11.36 |  | 8.02 |  | 88.5 |  | 45926.3 |  | 29.68 |  | 7.91 |  | 2.43 |  | 9.92 |  | ## | c,i
61-0210 | 2024-05-18 21:30 | EDT | 4.177 |  | 11.384 |  | 8.07 |  | 89 |  | 45890 |  | 29.66 |  | 7.92 |  | 1.91 |  | 7.82 |  | ## | c,i
61-0210 | 2024-05-18 21:45 | EDT | 4.144 |  | 11.362 |  | 8 |  | 88.2 |  | 45919.6 |  | 29.68 |  | 7.91 |  | 1.62 |  | 6.66 |  | 6.95 | c,i
61-0210 | 2024-05-18 22:00 | EDT | 4.12 |  | 11.354 |  | 7.94 |  | 87.6 |  | 45927.5 |  | 29.68 |  | 7.9 |  | 1.74 |  | 7.11 |  | ## | c,i
61-0210 | 2024-05-18 22:15 | EDT | 4.095 |  | 11.351 |  | 7.92 |  | 87.3 |  | 45929.3 |  | 29.69 |  | 7.9 |  | 1.24 |  | 5.1 |  | 7.26 | c,i
61-0210 | 2024-05-18 22:30 | EDT | 4.074 |  | 11.355 |  | 7.92 |  | 87.3 |  | 45920 |  | 29.68 |  | 7.9 |  | 1.13 |  | 4.64 |  | 5.05 | c,i
61-0210 | 2024-05-18 22:45 | EDT | 4.06 |  | 11.37 |  | 7.92 |  | 87.4 |  | 45893 |  | 29.66 |  | 7.91 |  | 0.96 |  | 3.95 |  | 4.63 | c,i
61-0210 | 2024-05-18 23:00 | EDT | 4.058 |  | 11.364 |  | 7.89 |  | 87 |  | 45897 |  | 29.66 |  | 7.9 |  | 1.04 |  | 4.28 |  | 4.47 | c,i
61-0210 | 2024-05-18 23:15 | EDT | 4.055 |  | 11.364 |  | 7.89 |  | 87 |  | 45896.4 |  | 29.66 |  | 7.9 |  | 1.57 |  | 6.45 |  | 5.72 | c,i
61-0210 | 2024-05-18 23:30 | EDT | 4.066 |  | 11.358 |  | 7.9 |  | 87.2 |  | 45906.2 |  | 29.67 |  | 7.9 |  | 1.24 |  | 5.11 |  | 5.25 | c,i
61-0210 | 2024-05-18 23:45 | EDT | 4.079 |  | 11.358 |  | 7.92 |  | 87.4 |  | 45910.6 |  | 29.67 |  | 7.91 |  | 1.13 |  | 4.64 |  | 7.06 | c,i
61-0210 | 2024-05-19 | EDT | 4.1 |  | 11.361 |  | 7.96 |  | 87.8 |  | 45912.1 |  | 29.67 |  | 7.91 |  | 1.36 |  | 5.57 |  | 4.16 | c,i
61-0210 | 2024-05-19 00:15 | EDT | 4.124 |  | 11.353 |  | 7.96 |  | 87.8 |  | 45922.1 |  | 29.68 |  | 7.91 |  | 1.1 |  | 4.53 |  | 4.68 | c,i
61-0210 | 2024-05-19 00:30 | EDT | 4.142 |  | 11.344 |  | 7.95 |  | 87.6 |  | 45933.7 |  | 29.69 |  | 7.91 |  | 0.98 |  | 4.05 |  | 4.68 | c,i
61-0210 | 2024-05-19 00:45 | EDT | 4.158 |  | 11.336 |  | 7.94 |  | 87.6 |  | 45943.4 |  | 29.7 |  | 7.91 |  | 1.16 |  | 4.79 |  | ## | c,i
61-0210 | 2024-05-19 01:00 | EDT | 4.176 |  | 11.332 |  | 7.92 |  | 87.3 |  | 45948.8 |  | 29.7 |  | 7.9 |  | 1.05 |  | 4.33 |  | ## | c,i
61-0210 | 2024-05-19 01:15 | EDT | 4.184 |  | 11.329 |  | 7.92 |  | 87.3 |  | 45955.5 |  | 29.7 |  | 7.9 |  | 1.32 |  | 5.42 |  | 5.58 | c,i
61-0210 | 2024-05-19 01:30 | EDT | 4.198 |  | 11.327 |  | 7.91 |  | 87.2 |  | 45959.5 |  | 29.71 |  | 7.9 |  | 1.18 |  | 4.88 |  | 4.91 | c,i
61-0210 | 2024-05-19 01:45 | EDT | 4.216 |  | 11.327 |  | 7.89 |  | 87 |  | 45961.4 |  | 29.71 |  | 7.9 |  | 0.82 |  | 3.42 |  | 4.24 | c,i
61-0210 | 2024-05-19 02:00 | EDT | 4.235 |  | 11.33 |  | 7.89 |  | 87 |  | 45959.7 |  | 29.71 |  | 7.9 |  | 0.74 |  | 3.08 |  | 6.32 | c,i
61-0210 | 2024-05-19 02:15 | EDT | 4.259 |  | 11.328 |  | 7.88 |  | 86.9 |  | 45959.5 |  | 29.71 |  | 7.9 |  | 0.72 |  | 3.01 |  | 4.97 | c,i
61-0210 | 2024-05-19 02:30 | EDT | 4.289 |  | 11.296 |  | 7.9 |  | 87 |  | 46022.9 |  | 29.75 |  | 7.9 |  | 0.59 |  | 2.47 |  | 2.78 | c,i
61-0210 | 2024-05-19 02:45 | EDT | 4.323 |  | 11.292 |  | 7.89 |  | 87 |  | 46025.1 |  | 29.75 |  | 7.9 |  | 0.66 |  | 2.75 |  | 2.32 | c,i
61-0210 | 2024-05-19 03:00 | EDT | 4.361 |  | 11.276 |  | 7.9 |  | 87 |  | 46051.6 |  | 29.77 |  | 7.9 |  | 0.54 |  | 2.29 |  | 2.41 | c,i
61-0210 | 2024-05-19 03:15 | EDT | 4.403 |  | 11.229 |  | 7.93 |  | 87.4 |  | 46137.2 |  | 29.83 |  | 7.91 |  | 0.49 |  | 2.07 |  | 2.8 | c,i
61-0210 | 2024-05-19 03:30 | EDT | 4.454 |  | 11.169 |  | 7.97 |  | 87.7 |  | 46246.7 |  | 29.9 |  | 7.91 |  | 0.54 |  | 2.27 |  | 1.66 | c,i
61-0210 | 2024-05-19 03:45 | EDT | 4.514 |  | 11.148 |  | 7.98 |  | 87.8 |  | 46278.6 |  | 29.93 |  | 7.91 |  | 0.43 |  | 1.82 |  | 2.37 | c,i
61-0210 | 2024-05-19 04:00 | EDT | 4.577 |  | 11.291 |  | 8 |  | 88.1 |  | 46051.5 |  | 29.77 |  | 7.91 |  | 0.85 |  | 3.54 |  | ## | c,i
61-0210 | 2024-05-19 04:15 | EDT | 4.638 |  | 11.353 |  | 7.98 |  | 88 |  | 45956.8 |  | 29.71 |  | 7.91 |  | 0.82 |  | 3.42 |  | 3.3 | c,i
61-0210 | 2024-05-19 04:30 | EDT | 4.703 |  | 11.355 |  | 7.95 |  | 87.7 |  | 45969.9 |  | 29.71 |  | 7.91 |  | 0.63 |  | 2.64 |  | 3.16 | c,i
61-0210 | 2024-05-19 04:45 | EDT | 4.766 |  | 11.448 |  | 7.88 |  | 87 |  | 45838.9 |  | 29.63 |  | 7.9 |  | 0.9 |  | 3.75 |  | 3.47 | c,i
61-0210 | 2024-05-19 05:00 | EDT | 4.818 |  | 11.269 |  | 7.88 |  | 86.8 |  | 46082.2 |  | 29.79 |  | 7.9 |  | 0.48 |  | 2.02 |  | 5.08 | c,i
61-0210 | 2024-05-19 05:15 | EDT | 4.861 |  | 11.373 |  | 7.88 |  | 87 |  | 45903.2 |  | 29.67 |  | 7.9 |  | 0.76 |  | 3.16 |  | 2.96 | c,i
61-0210 | 2024-05-19 05:30 | EDT | 4.894 |  | 11.371 |  | 7.88 |  | 86.9 |  | 45920.2 |  | 29.68 |  | 7.9 |  | 0.71 |  | 2.95 |  | 2.75 | c,i
61-0210 | 2024-05-19 05:45 | EDT | 4.91 |  | 11.966 |  | 7.92 |  | 88.1 |  | 44903.6 |  | 28.98 |  | 7.91 |  | 1.08 |  | 4.44 |  | 4.54 | c,i
61-0210 | 2024-05-19 06:00 | EDT | 4.908 |  | 11.443 |  | 7.97 |  | 88 |  | 45844.1 |  | 29.63 |  | 7.91 |  | 0.99 |  | 4.1 |  | 3.8 | c,i
61-0210 | 2024-05-19 06:15 | EDT | 4.897 |  | 11.472 |  | 7.89 |  | 87.2 |  | 45787.8 |  | 29.59 |  | 7.9 |  | 0.56 |  | 2.33 |  | 2.16 | c,i
61-0210 | 2024-05-19 06:30 | EDT | 4.871 |  | 11.641 |  | 7.89 |  | 87.3 |  | 45362.7 |  | 29.29 |  | 7.9 |  | 0.77 |  | 3.19 |  | 3.1 | c,i
61-0210 | 2024-05-19 06:45 | EDT | 4.833 |  | 11.817 |  | 7.97 |  | 88.4 |  | 45009.4 |  | 29.05 |  | 7.91 |  | 0.72 |  | 3.01 |  | 1.94 | c,i
61-0210 | 2024-05-19 07:00 | EDT | 4.784 |  | 11.535 |  | 7.83 |  | 86.6 |  | 45724.6 |  | 29.55 |  | 7.89 |  | 0.57 |  | 2.38 |  | ## | c,i
61-0210 | 2024-05-19 07:15 | EDT | 4.732 |  | 11.667 |  | 7.83 |  | 86.7 |  | 45405.7 |  | 29.32 |  | 7.89 |  | 0.58 |  | 2.45 |  | 1.55 | c,i
61-0210 | 2024-05-19 07:30 | EDT | 4.672 |  | 11.901 |  | 8.01 |  | 88.8 |  | 44643.3 |  | 28.79 |  | 7.91 |  | 0.72 |  | 2.99 |  | 2.93 | c,i
61-0210 | 2024-05-19 07:45 | EDT | 4.602 |  | 11.975 |  | 8.08 |  | 89.7 |  | 44428.5 |  | 28.64 |  | 7.91 |  | 0.62 |  | 2.61 |  | 1.85 | c,i
61-0210 | 2024-05-19 08:00 | EDT | 4.531 |  | 11.928 |  | 8.18 |  | 90.7 |  | 44443.9 |  | 28.65 |  | 7.92 |  | 0.74 |  | 3.07 |  | ## | c,i
61-0210 | 2024-05-19 08:15 | EDT | 4.463 |  | 11.838 |  | 7.98 |  | 88.5 |  | 44839.1 |  | 28.93 |  | 7.9 |  | 0.68 |  | 2.82 |  | 2.56 | c,i
61-0210 | 2024-05-19 08:30 | EDT | 4.395 |  | 11.745 |  | 8 |  | 88.6 |  | 44928.5 |  | 28.99 |  | 7.9 |  | 0.57 |  | 2.41 |  | 2.67 | c,i
61-0210 | 2024-05-19 08:45 | EDT | 4.336 |  | 11.714 |  | 7.99 |  | 88.4 |  | 45041.5 |  | 29.07 |  | 7.9 |  | 0.56 |  | 2.36 |  | ## | c,i
61-0210 | 2024-05-19 09:00 | EDT | 4.277 |  | 11.856 |  | 8.12 |  | 90 |  | 44595.2 |  | 28.75 |  | 7.92 |  | 0.63 |  | 2.62 |  | 2.38 | c,i
61-0210 | 2024-05-19 09:15 | EDT | 4.232 |  | 11.495 |  | 7.95 |  | 87.8 |  | 45578.9 |  | 29.44 |  | 7.9 |  | 0.5 |  | 2.12 |  | 2.51 | c,i
61-0210 | 2024-05-19 09:30 | EDT | 4.189 |  | 11.39 |  | 7.83 |  | 86.4 |  | 45870 |  | 29.65 |  | 7.89 |  | 0.37 |  | 1.58 |  | 2.35 | c,i
61-0210 | 2024-05-19 09:45 | EDT | 4.149 |  | 11.378 |  | 7.84 |  | 86.5 |  | 45897.8 |  | 29.66 |  | 7.89 |  | 0.39 |  | 1.65 |  | 2.16 | c,i
61-0210 | 2024-05-19 10:00 | EDT | 4.111 |  | 11.372 |  | 7.84 |  | 86.5 |  | 45908.7 |  | 29.67 |  | 7.89 |  | 0.44 |  | 1.87 |  | 3.43 | c,i
61-0210 | 2024-05-19 10:15 | EDT | 4.082 |  | 11.385 |  | 7.9 |  | 87.1 |  | 45888.6 |  | 29.66 |  | 7.89 |  | 0.44 |  | 1.87 |  | 1.99 | c,i
61-0210 | 2024-05-19 10:30 | EDT | 4.053 |  | 11.354 |  | 7.87 |  | 86.8 |  | 45957.4 |  | 29.71 |  | 7.89 |  | 0.43 |  | 1.81 |  | 1.7 | c,i
61-0210 | 2024-05-19 10:45 | EDT | 4.034 |  | 11.312 |  | 7.84 |  | 86.5 |  | 46039.9 |  | 29.76 |  | 7.89 |  | 0.38 |  | 1.62 |  | 1.67 | c,i
61-0210 | 2024-05-19 11:00 | EDT | 4.024 |  | 11.304 |  | 7.85 |  | 86.6 |  | 46056.3 |  | 29.77 |  | 7.89 |  | 0.39 |  | 1.65 |  | 0.93 | c,i
61-0210 | 2024-05-19 11:15 | EDT | 4.017 |  | 11.303 |  | 7.87 |  | 86.7 |  | 46055.2 |  | 29.77 |  | 7.89 |  | 0.35 |  | 1.5 |  | 1.57 | c,i
61-0210 | 2024-05-19 11:30 | EDT | 4.033 |  | 11.301 |  | 7.89 |  | 87 |  | 46057.3 |  | 29.78 |  | 7.9 |  | 0.28 |  | 1.23 |  | 2.24 | c,i
61-0210 | 2024-05-19 11:45 | EDT | 4.044 |  | 11.299 |  | 7.91 |  | 87.2 |  | 46053.7 |  | 29.77 |  | 7.9 |  | 0.38 |  | 1.63 |  | 2.08 | c,i
61-0210 | 2024-05-19 12:00 | EDT | 4.055 |  | 11.296 |  | 7.96 |  | 87.7 |  | 46050.9 |  | 29.77 |  | 7.9 |  | 0.38 |  | 1.64 |  | 2.4 | c,i
61-0210 | 2024-05-19 12:15 | EDT | 4.073 |  | 11.299 |  | 8.02 |  | 88.4 |  | 46044.2 |  | 29.77 |  | 7.91 |  | 0.36 |  | 1.56 |  | 2.83 | c,i
61-0210 | 2024-05-19 12:30 | EDT | 4.097 |  | 11.302 |  | 8.12 |  | 89.5 |  | 46036 |  | 29.76 |  | 7.92 |  | 0.44 |  | 1.86 |  | 1.48 | c,i
61-0210 | 2024-05-19 12:45 | EDT | 4.12 |  | 11.304 |  | 8.1 |  | 89.3 |  | 46033.8 |  | 29.76 |  | 7.92 |  | 0.41 |  | 1.76 |  | 1.56 | c,i
61-0210 | 2024-05-19 13:00 | EDT | 4.14 |  | 11.307 |  | 8.06 |  | 88.8 |  | 46030.8 |  | 29.76 |  | 7.91 |  | 0.44 |  | 1.87 |  | 1.98 | c,i
61-0210 | 2024-05-19 13:15 | EDT | 4.164 |  | 11.318 |  | 8.01 |  | 88.3 |  | 46017 |  | 29.75 |  | 7.91 |  | 0.38 |  | 1.65 |  | 1.88 | c,i
61-0210 | 2024-05-19 13:30 | EDT | 4.193 |  | 11.246 |  | 8.05 |  | 88.7 |  | 46130.1 |  | 29.82 |  | 7.91 |  | 0.37 |  | 1.58 |  | 1.59 | c,i
61-0210 | 2024-05-19 13:45 | EDT | 4.22 |  | 11.167 |  | 7.89 |  | 86.8 |  | 46274.9 |  | 29.92 |  | 7.9 |  | 0.3 |  | 1.3 |  | 0.77 | c,i
61-0210 | 2024-05-19 14:00 | EDT | 4.252 |  | 11.149 |  | 7.84 |  | 86.2 |  | 46307.5 |  | 29.95 |  | 7.89 |  | 0.32 |  | 1.38 |  | 1.4 | c,i
61-0210 | 2024-05-19 14:15 | EDT | 4.284 |  | 11.135 |  | 7.83 |  | 86.1 |  | 46328.9 |  | 29.96 |  | 7.89 |  | 0.33 |  | 1.43 |  | 1.78 | c,i
61-0210 | 2024-05-19 14:30 | EDT | 4.314 |  | 11.137 |  | 7.8 |  | 85.8 |  | 46332.7 |  | 29.96 |  | 7.89 |  | 0.35 |  | 1.49 |  | 1.45 | c,i
61-0210 | 2024-05-19 14:45 | EDT | 4.36 |  | 11.127 |  | 7.78 |  | 85.5 |  | 46351.3 |  | 29.98 |  | 7.89 |  | 0.31 |  | 1.36 |  | 1.66 | c,i
61-0210 | 2024-05-19 15:00 | EDT | 4.406 |  | 11.434 |  | 7.67 |  | 84.7 |  | 45865.1 |  | 29.64 |  | 7.88 |  | 0.69 |  | 2.87 |  | ## | c,i
61-0210 | 2024-05-19 15:15 | EDT | 4.47 |  | 11.187 |  | 7.74 |  | 85.2 |  | 46261.4 |  | 29.92 |  | 7.89 |  | 0.42 |  | 1.79 |  | 2.85 | c,i
61-0210 | 2024-05-19 15:30 | EDT | 4.525 |  | 11.164 |  | 7.79 |  | 85.7 |  | 46307.1 |  | 29.95 |  | 7.89 |  | 0.35 |  | 1.49 |  | 2.58 | c,i
61-0210 | 2024-05-19 15:45 | EDT | 4.578 |  | 11.16 |  | 7.86 |  | 86.4 |  | 46313.8 |  | 29.95 |  | 7.9 |  | 0.51 |  | 2.14 |  | 2.47 | c,i
61-0210 | 2024-05-19 16:00 | EDT | 4.65 |  | 11.128 |  | 7.91 |  | 87 |  | 46356.2 |  | 29.98 |  | 7.9 |  | 0.45 |  | 1.92 |  | 1.22 | c,i
61-0210 | 2024-05-19 16:15 | EDT | 4.719 |  | 11.116 |  | 8.02 |  | 88.1 |  | 46347.4 |  | 29.97 |  | 7.91 |  | 0.62 |  | 2.59 |  | ## | c,i
61-0210 | 2024-05-19 16:30 | EDT | 4.793 |  | 11.099 |  | 8.01 |  | 88 |  | 46382.6 |  | 30 |  | 7.91 |  | 0.48 |  | 2.01 |  | 3.29 | c,i
61-0210 | 2024-05-19 16:45 | EDT | 4.877 |  | 11.103 |  | 8.01 |  | 88 |  | 46370.9 |  | 29.99 |  | 7.91 |  | 0.54 |  | 2.26 |  | 4.16 | c,i
61-0210 | 2024-05-19 17:00 | EDT | 4.931 |  | 11.095 |  | 8.02 |  | 88.1 |  | 46390.7 |  | 30 |  | 7.91 |  | 0.55 |  | 2.31 |  | 3.07 | c,i
61-0210 | 2024-05-19 17:15 | EDT | 5.002 |  | 11.111 |  | 8.04 |  | 88.4 |  | 46355.9 |  | 29.98 |  | 7.91 |  | 0.61 |  | 2.57 |  | 3.37 | c,i
61-0210 | 2024-05-19 17:30 | EDT | 5.043 |  | 11.157 |  | 8.1 |  | 89.1 |  | 46246.6 |  | 29.9 |  | 7.92 |  | 0.82 |  | 3.41 |  | 3.3 | c,i
61-0210 | 2024-05-19 17:45 | EDT | 5.069 |  | 11.213 |  | 8.15 |  | 89.6 |  | 46104 |  | 29.8 |  | 7.92 |  | 0.79 |  | 3.28 |  | 3.46 | c,i
61-0210 | 2024-05-19 18:00 | EDT | 5.093 |  | 11.307 |  | 8.24 |  | 90.7 |  | 45867.6 |  | 29.64 |  | 7.93 |  | 1.12 |  | 4.61 |  | 4 | c,i
61-0210 | 2024-05-19 18:15 | EDT | 5.105 |  | 11.427 |  | 8.01 |  | 88.4 |  | 45699.1 |  | 29.52 |  | 7.91 |  | 1.12 |  | 4.61 |  | 6.49 | c,i
61-0210 | 2024-05-19 18:30 | EDT | 5.101 |  | 11.488 |  | 7.87 |  | 87 |  | 45674.8 |  | 29.51 |  | 7.89 |  | 1.33 |  | 5.47 |  | 6.21 | c,i
61-0210 | 2024-05-19 18:45 | EDT | 5.08 |  | 11.352 |  | 7.88 |  | 86.9 |  | 45954.1 |  | 29.7 |  | 7.88 |  | 1.53 |  | 6.28 |  | 6.42 | c,i
61-0210 | 2024-05-19 19:00 | EDT | 5.052 |  | 11.435 |  | 7.62 |  | 84.2 |  | 45877.5 |  | 29.65 |  | 7.87 |  | 1.29 |  | 5.32 |  | 5.68 | c,i
61-0210 | 2024-05-19 19:15 | EDT | 5.016 |  | 11.287 |  | 7.67 |  | 84.5 |  | 46108.2 |  | 29.81 |  | 7.88 |  | 1.67 |  | 6.85 |  | 9.29 | c,i
61-0210 | 2024-05-19 19:30 | EDT | 4.967 |  | 11.265 |  | 7.65 |  | 84.3 |  | 46145.4 |  | 29.84 |  | 7.87 |  | 1.18 |  | 4.85 |  | 4.95 | c,i
61-0210 | 2024-05-19 19:45 | EDT | 4.903 |  | 11.195 |  | 7.83 |  | 86.2 |  | 46235.8 |  | 29.9 |  | 7.89 |  | 0.86 |  | 3.58 |  | 4.52 | c,i
61-0210 | 2024-05-19 20:00 | EDT | 4.834 |  | 11.186 |  | 7.84 |  | 86.3 |  | 46254.8 |  | 29.91 |  | 7.89 |  | 0.81 |  | 3.35 |  | 2.62 | c,i
61-0210 | 2024-05-19 20:15 | EDT | 4.769 |  | 11.238 |  | 8.05 |  | 88.7 |  | 46201.9 |  | 29.88 |  | 7.91 |  | 1.05 |  | 4.35 |  | ## | c,i
61-0210 | 2024-05-19 20:30 | EDT | 4.681 |  | 11.247 |  | 8.16 |  | 89.9 |  | 46206.8 |  | 29.88 |  | 7.92 |  | 0.91 |  | 3.78 |  | 3.86 | c,i
61-0210 | 2024-05-19 20:45 | EDT | 4.6 |  | 11.275 |  | 8.33 |  | 91.9 |  | 46204.9 |  | 29.88 |  | 7.94 |  | 0.97 |  | 4.03 |  | 3.41 | c,i
61-0210 | 2024-05-19 21:00 | EDT | 4.531 |  | 11.422 |  | 8.42 |  | 92.9 |  | 45865.7 |  | 29.64 |  | 7.94 |  | 1.06 |  | 4.4 |  | 2.44 | c,i
61-0210 | 2024-05-19 21:15 | EDT | 4.464 |  | 11.523 |  | 8.38 |  | 92.6 |  | 45578.4 |  | 29.44 |  | 7.94 |  | 0.97 |  | 4.03 |  | 7.31 | c,i
61-0210 | 2024-05-19 21:30 | EDT | 4.39 |  | 11.627 |  | 8.33 |  | 92.1 |  | 45239.4 |  | 29.2 |  | 7.93 |  | 1.21 |  | 4.96 |  | 6.62 | c,i
61-0210 | 2024-05-19 21:45 | EDT | 4.325 |  | 11.576 |  | 8.34 |  | 92.2 |  | 45418.5 |  | 29.33 |  | 7.93 |  | 1.18 |  | 4.88 |  | 6.16 | c,i
61-0210 | 2024-05-19 22:00 | EDT | 4.258 |  | 11.535 |  | 8.32 |  | 92 |  | 45550.7 |  | 29.42 |  | 7.93 |  | 1.13 |  | 4.64 |  | 4.81 | c,i
61-0210 | 2024-05-19 22:15 | EDT | 4.196 |  | 11.497 |  | 8.29 |  | 91.6 |  | 45716.3 |  | 29.54 |  | 7.94 |  | 1.03 |  | 4.24 |  | 7.48 | c,i
61-0210 | 2024-05-19 22:30 | EDT | 4.138 |  | 11.447 |  | 8.28 |  | 91.5 |  | 45892.1 |  | 29.66 |  | 7.94 |  | 0.99 |  | 4.09 |  | 4.94 | c,i
61-0210 | 2024-05-19 22:45 | EDT | 4.088 |  | 11.45 |  | 8.27 |  | 91.4 |  | 45891.4 |  | 29.66 |  | 7.94 |  | 1.07 |  | 4.43 |  | 4.42 | c,i
61-0210 | 2024-05-19 23:00 | EDT | 4.045 |  | 11.401 |  | 8.3 |  | 91.6 |  | 45968.3 |  | 29.72 |  | 7.94 |  | 1.34 |  | 5.51 |  | 5.69 | c,i
61-0210 | 2024-05-19 23:15 | EDT | 4.009 |  | 11.29 |  | 8.29 |  | 91.4 |  | 46148.8 |  | 29.84 |  | 7.93 |  | 1.14 |  | 4.71 |  | 4.15 | c,i
61-0210 | 2024-05-19 23:30 | EDT | 3.987 |  | 11.254 |  | 8.19 |  | 90.3 |  | 46221.9 |  | 29.89 |  | 7.93 |  | 0.77 |  | 3.19 |  | 3.37 | c,i
61-0210 | 2024-05-19 23:45 | EDT | 3.975 |  | 11.259 |  | 8.17 |  | 90 |  | 46194.4 |  | 29.87 |  | 7.92 |  | 0.65 |  | 2.71 |  | 3.85 | c,i
61-0210 | 2024-05-20 | EDT | 3.979 |  | 11.292 |  | 8.28 |  | 91.3 |  | 46159 |  | 29.85 |  | 7.94 |  | 1.14 |  | 4.7 |  | 5.26 | c,i
61-0210 | 2024-05-20 00:15 | EDT | 3.991 |  | 11.267 |  | 8.23 |  | 90.7 |  | 46223.2 |  | 29.89 |  | 7.93 |  | 0.74 |  | 3.07 |  | 4.28 | c,i
61-0210 | 2024-05-20 00:30 | EDT | 4.011 |  | 11.288 |  | 8.26 |  | 91 |  | 46191 |  | 29.87 |  | 7.94 |  | 0.72 |  | 2.99 |  | 3.32 | c,i
61-0210 | 2024-05-20 00:45 | EDT | 4.037 |  | 11.259 |  | 8.2 |  | 90.4 |  | 46239.4 |  | 29.9 |  | 7.93 |  | 0.66 |  | 2.76 |  | ## | c,i
61-0210 | 2024-05-20 01:00 | EDT | 4.066 |  | 11.267 |  | 8.23 |  | 90.8 |  | 46244.8 |  | 29.91 |  | 7.93 |  | 0.72 |  | 2.98 |  | ## | c,i
61-0210 | 2024-05-20 01:15 | EDT | 4.087 |  | 11.252 |  | 8.21 |  | 90.6 |  | 46278.2 |  | 29.93 |  | 7.93 |  | 0.61 |  | 2.57 |  | 2.3 | c,i
61-0210 | 2024-05-20 01:30 | EDT | 4.12 |  | 11.244 |  | 8.2 |  | 90.3 |  | 46292.1 |  | 29.94 |  | 7.93 |  | 0.53 |  | 2.25 |  | 2.4 | c,i
61-0210 | 2024-05-20 01:45 | EDT | 4.15 |  | 11.249 |  | 8.17 |  | 90.1 |  | 46278.5 |  | 29.93 |  | 7.93 |  | 0.71 |  | 2.98 |  | 2.3 | c,i
61-0210 | 2024-05-20 02:00 | EDT | 4.179 |  | 11.249 |  | 8.18 |  | 90.2 |  | 46268.2 |  | 29.92 |  | 7.93 |  | 0.67 |  | 2.79 |  | 3.07 | c,i
61-0210 | 2024-05-20 02:15 | EDT | 4.208 |  | 11.246 |  | 8.15 |  | 89.9 |  | 46278.5 |  | 29.93 |  | 7.93 |  | 0.62 |  | 2.61 |  | 2.94 | c,i
61-0210 | 2024-05-20 02:30 | EDT | 4.231 |  | 11.235 |  | 8.2 |  | 90.4 |  | 46344.7 |  | 29.98 |  | 7.93 |  | 0.6 |  | 2.52 |  | 2.97 | c,i
61-0210 | 2024-05-20 02:45 | EDT | 4.253 |  | 11.239 |  | 8.28 |  | 91.2 |  | 46386.7 |  | 30.01 |  | 7.94 |  | 0.77 |  | 3.2 |  | 3.57 | c,i
61-0210 | 2024-05-20 03:00 | EDT | 4.284 |  | 11.23 |  | 8.28 |  | 91.2 |  | 46420 |  | 30.03 |  | 7.94 |  | 0.63 |  | 2.64 |  | 2.89 | c,i
61-0210 | 2024-05-20 03:15 | EDT | 4.314 |  | 11.225 |  | 8.27 |  | 91.2 |  | 46413 |  | 30.03 |  | 7.94 |  | 1.01 |  | 4.16 |  | 3.49 | c,i
61-0210 | 2024-05-20 03:30 | EDT | 4.342 |  | 11.208 |  | 8.29 |  | 91.4 |  | 46464.2 |  | 30.06 |  | 7.94 |  | 0.6 |  | 2.53 |  | 2.93 | c,i
61-0210 | 2024-05-20 03:45 | EDT | 4.396 |  | 11.198 |  | 8.26 |  | 91 |  | 46458.8 |  | 30.06 |  | 7.93 |  | 0.55 |  | 2.32 |  | 1.62 | c,i
61-0210 | 2024-05-20 04:00 | EDT | 4.45 |  | 11.195 |  | 8.2 |  | 90.4 |  | 46389.2 |  | 30.01 |  | 7.92 |  | 0.58 |  | 2.43 |  | 3.01 | c,i
61-0210 | 2024-05-20 04:15 | EDT | 4.499 |  | 11.204 |  | 8.16 |  | 89.9 |  | 46361.1 |  | 29.99 |  | 7.92 |  | 0.62 |  | 2.6 |  | 3.02 | c,i
61-0210 | 2024-05-20 04:30 | EDT | 4.568 |  | 11.31 |  | 8.22 |  | 90.6 |  | 46036 |  | 29.76 |  | 7.92 |  | 0.63 |  | 2.63 |  | 3.12 | c,i
61-0210 | 2024-05-20 04:45 | EDT | 4.629 |  | 11.508 |  | 7.91 |  | 87.4 |  | 45553.2 |  | 29.42 |  | 7.89 |  | 0.8 |  | 3.33 |  | 3.19 | c,i
61-0210 | 2024-05-20 05:00 | EDT | 4.691 |  | 11.542 |  | 8.08 |  | 89.3 |  | 45417.1 |  | 29.33 |  | 7.9 |  | 1.13 |  | 4.66 |  | ## | c,i
61-0210 | 2024-05-20 05:15 | EDT | 4.747 |  | 11.544 |  | 8.03 |  | 88.7 |  | 45408.3 |  | 29.32 |  | 7.89 |  | 1.04 |  | 4.3 |  | 5.22 | c,i
61-0210 | 2024-05-20 05:30 | EDT | 4.799 |  | 11.546 |  | 8 |  | 88.4 |  | 45401.6 |  | 29.32 |  | 7.89 |  | 1.08 |  | 4.46 |  | 5.5 | c,i
61-0210 | 2024-05-20 05:45 | EDT | 4.842 |  | 11.543 |  | 7.97 |  | 88.1 |  | 45413.5 |  | 29.33 |  | 7.89 |  | 1.12 |  | 4.61 |  | 4.47 | c,i
61-0210 | 2024-05-20 06:00 | EDT | 4.873 |  | 11.557 |  | 7.95 |  | 87.9 |  | 45388.5 |  | 29.31 |  | 7.89 |  | 0.94 |  | 3.89 |  | ## | c,i
61-0210 | 2024-05-20 06:15 | EDT | 4.901 |  | 11.54 |  | 7.84 |  | 86.7 |  | 45501.7 |  | 29.39 |  | 7.88 |  | 0.72 |  | 3 |  | 5.06 | c,i
61-0210 | 2024-05-20 06:30 | EDT | 4.916 |  | 11.511 |  | 7.79 |  | 86.1 |  | 45549.6 |  | 29.42 |  | 7.88 |  | 0.66 |  | 2.75 |  | 2.98 | c,i
61-0210 | 2024-05-20 06:45 | EDT | 4.917 |  | 11.457 |  | 7.64 |  | 84.4 |  | 45696.6 |  | 29.52 |  | 7.86 |  | 0.65 |  | 2.73 |  | 2.77 | c,i
61-0210 | 2024-05-20 07:00 | EDT | 4.909 |  | 11.479 |  | 7.51 |  | 83 |  | 45703.7 |  | 29.53 |  | 7.85 |  | 0.44 |  | 1.86 |  | 2.94 | c,i
61-0210 | 2024-05-20 07:15 | EDT | 4.886 |  | 11.389 |  | 7.55 |  | 83.3 |  | 45911.1 |  | 29.67 |  | 7.85 |  | 0.42 |  | 1.79 |  | 1.98 | c,i
61-0210 | 2024-05-20 07:30 | EDT | 4.848 |  | 11.403 |  | 7.47 |  | 82.5 |  | 45885.8 |  | 29.66 |  | 7.85 |  | 0.44 |  | 1.87 |  | 2.36 | c,i
61-0210 | 2024-05-20 07:45 | EDT | 4.805 |  | 11.396 |  | 7.51 |  | 82.9 |  | 45897.7 |  | 29.67 |  | 7.85 |  | 0.41 |  | 1.75 |  | 1.64 | c,i
61-0210 | 2024-05-20 08:00 | EDT | 4.746 |  | 11.553 |  | 7.45 |  | 82.3 |  | 45511.8 |  | 29.4 |  | 7.84 |  | 0.42 |  | 1.8 |  | 1.95 | c,i
61-0210 | 2024-05-20 08:15 | EDT | 4.678 |  | 11.565 |  | 7.62 |  | 84.2 |  | 45433.1 |  | 29.34 |  | 7.86 |  | 0.49 |  | 2.09 |  | 3.11 | c,i
61-0210 | 2024-05-20 08:30 | EDT | 4.612 |  | 11.595 |  | 7.93 |  | 87.6 |  | 45242.7 |  | 29.21 |  | 7.88 |  | 0.52 |  | 2.17 |  | 2.2 | c,i
61-0210 | 2024-05-20 08:45 | EDT | 4.543 |  | 11.726 |  | 8.12 |  | 89.8 |  | 44746.8 |  | 28.86 |  | 7.9 |  | 0.48 |  | 2.01 |  | 2.68 | c,i
61-0210 | 2024-05-20 09:00 | EDT | 4.471 |  | 11.806 |  | 8.26 |  | 91.4 |  | 44500.5 |  | 28.68 |  | 7.91 |  | 0.52 |  | 2.21 |  | 1.82 | c,i
61-0210 | 2024-05-20 09:15 | EDT | 4.411 |  | 11.817 |  | 8.26 |  | 91.5 |  | 44565.1 |  | 28.73 |  | 7.91 |  | 0.65 |  | 2.72 |  | 1.47 | c,i
61-0210 | 2024-05-20 09:30 | EDT | 4.351 |  | 11.758 |  | 8.2 |  | 90.8 |  | 44789.8 |  | 28.89 |  | 7.91 |  | 0.46 |  | 1.95 |  | 2.39 | c,i
61-0210 | 2024-05-20 09:45 | EDT | 4.29 |  | 11.805 |  | 8.18 |  | 90.5 |  | 44529 |  | 28.7 |  | 7.91 |  | 0.56 |  | 2.35 |  | 3.79 | c,i
61-0210 | 2024-05-20 10:00 | EDT | 4.231 |  | 11.852 |  | 8.24 |  | 91.2 |  | 44468.7 |  | 28.66 |  | 7.91 |  | 0.64 |  | 2.68 |  | 2.58 | c,i
61-0210 | 2024-05-20 10:15 | EDT | 4.166 |  | 11.932 |  | 8.38 |  | 92.9 |  | 44209.4 |  | 28.48 |  | 7.92 |  | 0.64 |  | 2.67 |  | 0.97 | c,i
61-0210 | 2024-05-20 10:30 | EDT | 4.111 |  | 11.905 |  | 8.34 |  | 92.4 |  | 44306 |  | 28.55 |  | 7.92 |  | 0.65 |  | 2.73 |  | 2.44 | c,i
61-0210 | 2024-05-20 10:45 | EDT | 4.057 |  | 11.646 |  | 8.01 |  | 88.6 |  | 45183.1 |  | 29.16 |  | 7.89 |  | 0.44 |  | 1.88 |  | 1.85 | c,i
61-0210 | 2024-05-20 11:00 | EDT | 4.011 |  | 11.622 |  | 7.98 |  | 88.3 |  | 45245 |  | 29.21 |  | 7.89 |  | 0.45 |  | 1.92 |  | 2.94 | c,i
61-0210 | 2024-05-20 11:15 | EDT | 3.982 |  | 11.54 |  | 7.97 |  | 88 |  | 45441.7 |  | 29.35 |  | 7.89 |  | 0.46 |  | 1.93 |  | 1.44 | c,i
61-0210 | 2024-05-20 11:30 | EDT | 3.963 |  | 11.486 |  | 7.79 |  | 86 |  | 45622.3 |  | 29.47 |  | 7.87 |  | 0.38 |  | 1.61 |  | 1.64 | c,i
61-0210 | 2024-05-20 11:45 | EDT | 3.958 |  | 11.431 |  | 7.68 |  | 84.8 |  | 45776.8 |  | 29.58 |  | 7.87 |  | 0.45 |  | 1.92 |  | 1.51 | c,i
61-0210 | 2024-05-20 12:00 | EDT | 3.958 |  | 11.408 |  | 7.61 |  | 84 |  | 45874.9 |  | 29.65 |  | 7.86 |  | 0.32 |  | 1.37 |  | 0.86 | c,i
61-0210 | 2024-05-20 12:15 | EDT | 3.964 |  | 11.38 |  | 7.61 |  | 83.9 |  | 45973.4 |  | 29.72 |  | 7.86 |  | 0.29 |  | 1.25 |  | 1.12 | c,i
61-0210 | 2024-05-20 12:30 | EDT | 3.979 |  | 11.371 |  | 7.6 |  | 83.9 |  | 46009.5 |  | 29.74 |  | 7.86 |  | 0.28 |  | 1.23 |  | 1.62 | c,i
61-0210 | 2024-05-20 12:45 | EDT | 3.984 |  | 11.376 |  | 7.62 |  | 84.1 |  | 45995.4 |  | 29.73 |  | 7.87 |  | 0.29 |  | 1.25 |  | 1.49 | c,i
61-0210 | 2024-05-20 13:00 | EDT | 4.003 |  | 11.385 |  | 7.66 |  | 84.5 |  | 45960.3 |  | 29.71 |  | 7.88 |  | 0.27 |  | 1.16 |  | 1.61 | c,i
61-0210 | 2024-05-20 13:15 | EDT | 4.023 |  | 11.398 |  | 7.7 |  | 85 |  | 45927.3 |  | 29.69 |  | 7.87 |  | 0.3 |  | 1.29 |  | 1.5 | c,i
61-0210 | 2024-05-20 13:30 | EDT | 4.053 |  | 11.394 |  | 7.7 |  | 85 |  | 45951.2 |  | 29.7 |  | 7.87 |  | 0.32 |  | 1.38 |  | 1.48 | c,i
61-0210 | 2024-05-20 13:45 | EDT | 4.099 |  | 11.391 |  | 7.69 |  | 84.9 |  | 45969.5 |  | 29.72 |  | 7.87 |  | 0.27 |  | 1.18 |  | 1.56 | c,i
61-0210 | 2024-05-20 14:00 | EDT | 4.142 |  | 11.394 |  | 7.7 |  | 85 |  | 45963.8 |  | 29.71 |  | 7.87 |  | 0.28 |  | 1.24 |  | 1.61 | c,i
61-0210 | 2024-05-20 14:15 | EDT | 4.196 |  | 11.398 |  | 7.71 |  | 85.2 |  | 45961.7 |  | 29.71 |  | 7.87 |  | 0.29 |  | 1.24 |  | 1.38 | c,i
61-0210 | 2024-05-20 14:30 | EDT | 4.253 |  | 11.404 |  | 7.75 |  | 85.5 |  | 45938.8 |  | 29.7 |  | 7.88 |  | 0.27 |  | 1.18 |  | 1.49 | c,i
61-0210 | 2024-05-20 14:45 | EDT | 4.299 |  | 11.413 |  | 7.78 |  | 85.9 |  | 45907.6 |  | 29.67 |  | 7.88 |  | 0.29 |  | 1.25 |  | 1.42 | c,i
61-0210 | 2024-05-20 15:00 | EDT | 4.353 |  | 11.416 |  | 7.8 |  | 86.1 |  | 45902.5 |  | 29.67 |  | 7.88 |  | 0.28 |  | 1.24 |  | 1.48 | c,i
61-0210 | 2024-05-20 15:15 | EDT | 4.401 |  | 11.424 |  | 7.84 |  | 86.5 |  | 45873.7 |  | 29.65 |  | 7.88 |  | 0.28 |  | 1.24 |  | 1.53 | c,i
61-0210 | 2024-05-20 15:30 | EDT | 4.453 |  | 11.429 |  | 7.85 |  | 86.7 |  | 45866 |  | 29.64 |  | 7.88 |  | 0.37 |  | 1.58 |  | 1.38 | c,i
61-0210 | 2024-05-20 15:45 | EDT | 4.508 |  | 11.43 |  | 7.86 |  | 86.7 |  | 45864.8 |  | 29.64 |  | 7.88 |  | 0.32 |  | 1.39 |  | 1.54 | c,i
61-0210 | 2024-05-20 16:00 | EDT | 4.576 |  | 11.434 |  | 7.88 |  | 87.1 |  | 45853.1 |  | 29.63 |  | 7.88 |  | 0.32 |  | 1.4 |  | 1.48 | c,i
61-0210 | 2024-05-20 16:15 | EDT | 4.648 |  | 11.444 |  | 7.91 |  | 87.4 |  | 45835.5 |  | 29.62 |  | 7.89 |  | 0.64 |  | 2.66 |  | ## | c,i
61-0210 | 2024-05-20 16:30 | EDT | 4.717 |  | 11.458 |  | 7.92 |  | 87.6 |  | 45825.4 |  | 29.62 |  | 7.89 |  | 0.37 |  | 1.59 |  | 1.17 | c,i
61-0210 | 2024-05-20 16:45 | EDT | 4.79 |  | 11.471 |  | 7.94 |  | 87.8 |  | 45811.2 |  | 29.61 |  | 7.89 |  | 0.46 |  | 1.93 |  | 1.71 | c,i
61-0210 | 2024-05-20 17:00 | EDT | 4.854 |  | 11.481 |  | 7.97 |  | 88.1 |  | 45792.1 |  | 29.59 |  | 7.89 |  | 0.39 |  | 1.66 |  | 1.42 | c,i
61-0210 | 2024-05-20 17:15 | EDT | 4.905 |  | 11.487 |  | 7.98 |  | 88.2 |  | 45799.9 |  | 29.6 |  | 7.9 |  | 0.4 |  | 1.72 |  | 1.56 | c,i
61-0210 | 2024-05-20 17:30 | EDT | 4.963 |  | 11.528 |  | 8.01 |  | 88.5 |  | 45732.5 |  | 29.55 |  | 7.91 |  | 0.51 |  | 2.14 |  | 2.31 | c,i
61-0210 | 2024-05-20 17:45 | EDT | 5.015 |  | 11.551 |  | 8.02 |  | 88.8 |  | 45685.3 |  | 29.52 |  | 7.91 |  | 0.55 |  | 2.31 |  | 2.09 | c,i
61-0210 | 2024-05-20 18:00 | EDT | 5.05 |  | 11.45 |  | 7.77 |  | 85.9 |  | 45868.8 |  | 29.65 |  | 7.88 |  | 0.62 |  | 2.59 |  | 2.29 | c,i
61-0210 | 2024-05-20 18:15 | EDT | 5.092 |  | 11.441 |  | 7.76 |  | 85.7 |  | 45886.2 |  | 29.66 |  | 7.88 |  | 0.53 |  | 2.21 |  | 2.14 | c,i
61-0210 | 2024-05-20 18:30 | EDT | 5.125 |  | 11.425 |  | 7.71 |  | 85.1 |  | 45919.5 |  | 29.68 |  | 7.87 |  | 0.49 |  | 2.06 |  | 1.13 | c,i
61-0210 | 2024-05-20 18:45 | EDT | 5.142 |  | 11.424 |  | 7.7 |  | 85 |  | 45915.4 |  | 29.68 |  | 7.87 |  | 0.47 |  | 1.99 |  | 1.65 | c,i
61-0210 | 2024-05-20 19:00 | EDT | 5.148 |  | 11.455 |  | 7.81 |  | 86.3 |  | 45855.8 |  | 29.64 |  | 7.88 |  | 0.58 |  | 2.42 |  | ## | c,i
61-0210 | 2024-05-20 19:15 | EDT | 5.132 |  | 11.543 |  | 7.97 |  | 88.1 |  | 45680.9 |  | 29.52 |  | 7.9 |  | 0.69 |  | 2.88 |  | 3.57 | c,i
61-0210 | 2024-05-20 19:30 | EDT | 5.105 |  | 11.688 |  | 8.21 |  | 91 |  | 45343.8 |  | 29.28 |  | 7.92 |  | 0.78 |  | 3.25 |  | 3.09 | c,i
61-0210 | 2024-05-20 19:45 | EDT | 5.075 |  | 11.819 |  | 8.44 |  | 93.6 |  | 44950.4 |  | 29.01 |  | 7.94 |  | 1.03 |  | 4.26 |  | 7.92 | c,i
61-0210 | 2024-05-20 20:00 | EDT | 5.04 |  | 11.968 |  | 8.58 |  | 95.2 |  | 44453.1 |  | 28.66 |  | 7.94 |  | 1.14 |  | 4.72 |  | 7.44 | c,i
61-0210 | 2024-05-20 20:15 | EDT | 4.992 |  | 12.03 |  | 8.53 |  | 94.7 |  | 44206.8 |  | 28.48 |  | 7.93 |  | 1.06 |  | 4.39 |  | 6.73 | c,i
61-0210 | 2024-05-20 20:30 | EDT | 4.937 |  | 12.027 |  | 8.53 |  | 94.7 |  | 44215.9 |  | 28.49 |  | 7.93 |  | 0.88 |  | 3.65 |  | 4.46 | c,i
61-0210 | 2024-05-20 20:45 | EDT | 4.873 |  | 12.085 |  | 8.62 |  | 95.8 |  | 44031.6 |  | 28.36 |  | 7.94 |  | 1.23 |  | 5.07 |  | 7.62 | c,i
61-0210 | 2024-05-20 21:00 | EDT | 4.789 |  | 12.253 |  | 8.98 |  | 100 |  | 43846.1 |  | 28.23 |  | 7.98 |  | 1.77 |  | 7.24 |  | 6.37 | c,i
61-0210 | 2024-05-20 21:15 | EDT | 4.711 |  | 12.262 |  | 8.82 |  | 98.2 |  | 43799.2 |  | 28.2 |  | 7.98 |  | 1.72 |  | 7.06 |  | 7.66 | c,i
61-0210 | 2024-05-20 21:30 | EDT | 4.629 |  | 12.124 |  | 8.65 |  | 96.1 |  | 44031.7 |  | 28.36 |  | 7.94 |  | 1.7 |  | 6.97 |  | 6.9 | c,i
61-0210 | 2024-05-20 21:45 | EDT | 4.552 |  | 12.01 |  | 8.29 |  | 92.1 |  | 44283.9 |  | 28.54 |  | 7.9 |  | 1.13 |  | 4.66 |  | 7.89 | c,i
61-0210 | 2024-05-20 22:00 | EDT | 4.47 |  | 11.973 |  | 8.2 |  | 91.1 |  | 44381 |  | 28.61 |  | 7.89 |  | 1.25 |  | 5.15 |  | 4.2 | c,i
61-0210 | 2024-05-20 22:15 | EDT | 4.394 |  | 11.974 |  | 8.25 |  | 91.6 |  | 44373.1 |  | 28.6 |  | 7.89 |  | 1.31 |  | 5.39 |  | 8.04 | c,i
61-0210 | 2024-05-20 22:30 | EDT | 4.316 |  | 12.14 |  | 8.47 |  | 94.2 |  | 44023.6 |  | 28.36 |  | 7.92 |  | 1.32 |  | 5.42 |  | 6.12 | c,i
61-0210 | 2024-05-20 22:45 | EDT | 4.24 |  | 12.032 |  | 8.27 |  | 91.8 |  | 44267.3 |  | 28.53 |  | 7.89 |  | 1.71 |  | 7.02 |  | 8.14 | c,i
61-0210 | 2024-05-20 23:00 | EDT | 4.167 |  | 11.996 |  | 8.13 |  | 90.3 |  | 44335.6 |  | 28.57 |  | 7.89 |  | 1.3 |  | 5.34 |  | 6.33 | c,i
61-0210 | 2024-05-20 23:15 | EDT | 4.108 |  | 12.171 |  | 8.42 |  | 93.6 |  | 43892.1 |  | 28.26 |  | 7.91 |  | 1.21 |  | 5 |  | 4.72 | c,i
61-0210 | 2024-05-20 23:30 | EDT | 4.056 |  | 12.01 |  | 8.17 |  | 90.7 |  | 44310.4 |  | 28.56 |  | 7.89 |  | 1.19 |  | 4.9 |  | 5.11 | c,i
61-0210 | 2024-05-20 23:45 | EDT | 4.015 |  | 12.123 |  | 8.34 |  | 92.7 |  | 44024.8 |  | 28.36 |  | 7.9 |  | 1.08 |  | 4.44 |  | 5.93 | c,i
61-0210 | 2024-05-21 | EDT | 3.972 |  | 12.091 |  | 8.34 |  | 92.7 |  | 44040.3 |  | 28.37 |  | 7.9 |  | 1.37 |  | 5.65 |  | 4.83 | c,i
61-0210 | 2024-05-21 00:15 | EDT | 3.934 |  | 12.051 |  | 8.24 |  | 91.5 |  | 44162.4 |  | 28.45 |  | 7.89 |  | 1.33 |  | 5.45 |  | 7.58 | c,i
61-0210 | 2024-05-21 00:30 | EDT | 3.921 |  | 12.048 |  | 8.24 |  | 91.5 |  | 44168.8 |  | 28.46 |  | 7.89 |  | 1.08 |  | 4.47 |  | 4.4 | c,i
61-0210 | 2024-05-21 00:45 | EDT | 3.911 |  | 12.073 |  | 8.28 |  | 92 |  | 44097.2 |  | 28.41 |  | 7.9 |  | 1.26 |  | 5.19 |  | 4.89 | c,i
61-0210 | 2024-05-21 01:00 | EDT | 3.92 |  | 12.016 |  | 8.21 |  | 91.2 |  | 44240.3 |  | 28.51 |  | 7.89 |  | 1.08 |  | 4.44 |  | 5.18 | c,i
61-0210 | 2024-05-21 01:15 | EDT | 3.932 |  | 12.109 |  | 8.33 |  | 92.6 |  | 44021.6 |  | 28.35 |  | 7.9 |  | 1.36 |  | 5.59 |  | 5.42 | c,i
61-0210 | 2024-05-21 01:30 | EDT | 3.956 |  | 12.244 |  | 8.57 |  | 95.3 |  | 43559.8 |  | 28.03 |  | 7.92 |  | 1.45 |  | 5.94 |  | ## | c,i
61-0210 | 2024-05-21 01:45 | EDT | 3.987 |  | 12.203 |  | 8.47 |  | 94.2 |  | 43735.5 |  | 28.15 |  | 7.91 |  | 1.11 |  | 4.58 |  | 5.23 | c,i
61-0210 | 2024-05-21 02:00 | EDT | 4.017 |  | 11.871 |  | 7.97 |  | 88.4 |  | 44613.4 |  | 28.77 |  | 7.87 |  | 0.94 |  | 3.88 |  | 4.11 | c,i
61-0210 | 2024-05-21 02:15 | EDT | 4.038 |  | 11.765 |  | 7.69 |  | 85.2 |  | 44880 |  | 28.95 |  | 7.85 |  | 1.25 |  | 5.16 |  | 4.97 | c,i
61-0210 | 2024-05-21 02:30 | EDT | 4.058 |  | 11.765 |  | 7.87 |  | 87.2 |  | 44935.5 |  | 28.99 |  | 7.87 |  | 1.83 |  | 7.47 |  | 10.08 | c,i
61-0210 | 2024-05-21 02:45 | EDT | 4.082 |  | 11.926 |  | 8.06 |  | 89.5 |  | 44525.5 |  | 28.71 |  | 7.88 |  | 1.51 |  | 6.2 |  | 7.01 | c,i
61-0210 | 2024-05-21 03:00 | EDT | 4.1 |  | 11.796 |  | 8.05 |  | 89.2 |  | 44933.7 |  | 28.99 |  | 7.89 |  | 1.78 |  | 7.29 |  | 6.09 | c,i
61-0210 | 2024-05-21 03:15 | EDT | 4.128 |  | 11.834 |  | 8.14 |  | 90.3 |  | 44838.2 |  | 28.93 |  | 7.9 |  | 1.56 |  | 6.38 |  | 5.89 | c,i
61-0210 | 2024-05-21 03:30 | EDT | 4.166 |  | 11.862 |  | 8.15 |  | 90.4 |  | 44725.1 |  | 28.85 |  | 7.9 |  | 1.49 |  | 6.12 |  | 4.57 | c,i
61-0210 | 2024-05-21 03:45 | EDT | 4.211 |  | 11.93 |  | 8.08 |  | 89.7 |  | 44546.8 |  | 28.72 |  | 7.88 |  | 1.51 |  | 6.2 |  | 7.14 | c,i
61-0210 | 2024-05-21 04:00 | EDT | 4.259 |  | 11.839 |  | 8.19 |  | 90.9 |  | 44867.3 |  | 28.95 |  | 7.9 |  | 1.55 |  | 6.36 |  | 10.69 | c,i
61-0210 | 2024-05-21 04:15 | EDT | 4.32 |  | 11.929 |  | 8.27 |  | 91.8 |  | 44592.5 |  | 28.75 |  | 7.9 |  | 1.65 |  | 6.74 |  | 12.95 | c,i
61-0210 | 2024-05-21 04:30 | EDT | 4.386 |  | 12.04 |  | 8.36 |  | 92.9 |  | 44350.3 |  | 28.59 |  | 7.91 |  | 1.51 |  | 6.2 |  | 4.6 | c,i
61-0210 | 2024-05-21 04:45 | EDT | 4.474 |  | 12.091 |  | 8.44 |  | 93.8 |  | 44174 |  | 28.46 |  | 7.91 |  | ## | i | ## | i | 7.68 | c,i
61-0210 | 2024-05-21 05:00 | EDT | 4.569 |  | 12.069 |  | 8.44 |  | 93.8 |  | 44314.1 |  | 28.56 |  | 7.91 |  | 1.28 |  | 5.27 |  | ## | c,i
61-0210 | 2024-05-21 05:15 | EDT | 4.652 |  | 12.054 |  | 8.19 |  | 91.1 |  | 44283.2 |  | 28.54 |  | 7.88 |  | 1.07 |  | 4.4 |  | 3.5 | c,i
61-0210 | 2024-05-21 05:30 | EDT | 4.747 |  | 12.06 |  | 8.13 |  | 90.4 |  | 44262.6 |  | 28.52 |  | 7.88 |  | 0.9 |  | 3.71 |  | 4.24 | c,i
61-0210 | 2024-05-21 05:45 | EDT | 4.818 |  | 12.168 |  | 8.57 |  | 95.3 |  | 43928 |  | 28.29 |  | 7.92 |  | 1.39 |  | 5.69 |  | 6.3 | c,i
61-0210 | 2024-05-21 06:00 | EDT | 4.902 |  | 12.28 |  | 8.62 |  | 96 |  | 43759.4 |  | 28.17 |  | 7.92 |  | 1.75 |  | 7.15 |  | ## | c,i
61-0210 | 2024-05-21 06:15 | EDT | 4.89 |  | 11.874 |  | 8.12 |  | 90.1 |  | 44694.6 |  | 28.83 |  | 7.85 |  | 1.08 |  | 4.44 |  | 2.57 | c,i
61-0210 | 2024-05-21 06:30 | EDT | 4.908 |  | 11.724 |  | 7.58 |  | 83.9 |  | 45084.5 |  | 29.1 |  | 7.83 |  | 0.76 |  | 3.18 |  | 5.34 | c,i
61-0210 | 2024-05-21 06:45 | EDT | 4.943 |  | 11.86 |  | 7.93 |  | 87.9 |  | 44785.3 |  | 28.89 |  | 7.87 |  | 0.92 |  | 3.8 |  | 5.65 | c,i
61-0210 | 2024-05-21 07:00 | EDT | 4.957 |  | 12.11 |  | 8.3 |  | 92.3 |  | 44066.5 |  | 28.39 |  | 7.9 |  | 1.46 |  | 5.98 |  | 6.79 | c,i
61-0210 | 2024-05-21 07:15 | EDT | 4.957 |  | 12.042 |  | 8.1 |  | 90 |  | 44271.1 |  | 28.53 |  | 7.88 |  | 1.17 |  | 4.84 |  | 5.8 | c,i
61-0210 | 2024-05-21 07:30 | EDT | 4.95 |  | 12.057 |  | 8.11 |  | 90.1 |  | 44228.9 |  | 28.5 |  | 7.88 |  | 1.03 |  | 4.26 |  | 3.51 | c,i
61-0210 | 2024-05-21 07:45 | EDT | 4.917 |  | 12.095 |  | 8.33 |  | 92.4 |  | 43849.5 |  | 28.23 |  | 7.9 |  | 0.78 |  | 3.25 |  | 3.35 | c,i
61-0210 | 2024-05-21 08:00 | EDT | 4.874 |  | 12.466 |  | 8.68 |  | 96.9 |  | 43182.4 |  | 27.77 |  | 7.93 |  | 1.55 |  | 6.36 |  | ## | c,i
61-0210 | 2024-05-21 08:15 | EDT | 4.816 |  | 12.486 |  | 8.82 |  | 98.5 |  | 43151.6 |  | 27.75 |  | 7.93 |  | 2.69 |  | 10.97 |  | ## | c,i
61-0210 | 2024-05-21 08:30 | EDT | 4.749 |  | 12.409 |  | 8.56 |  | 95.3 |  | 42898.9 |  | 27.57 |  | 7.91 |  | 1.08 |  | 4.45 |  | 3.31 | c,i
61-0210 | 2024-05-21 08:45 | EDT | 4.681 |  | 12.75 |  | 9.09 |  | 101.7 |  | 42497.6 |  | 27.29 |  | 7.96 |  | 1.85 |  | 7.59 |  | ## | c,i
61-0210 | 2024-05-21 09:00 | EDT | 4.608 |  | 12.974 |  | 9.24 |  | 103.7 |  | 42113.1 |  | 27.03 |  | 7.97 |  | 1.53 |  | 6.29 |  | 4.98 | c,i
61-0210 | 2024-05-21 09:15 | EDT | 4.538 |  | 13.15 |  | 9.25 |  | 104.1 |  | 41763.6 |  | 26.78 |  | 7.98 |  | 1.63 |  | 6.66 |  | ## | c,i
61-0210 | 2024-05-21 09:30 | EDT | 4.464 |  | 12.574 |  | 8.34 |  | 93.2 |  | 42973 |  | 27.62 |  | 7.87 |  | 0.95 |  | 3.94 |  | 3.84 | c,i
61-0210 | 2024-05-21 09:45 | EDT | 4.395 |  | 12.775 |  | 8.6 |  | 96.3 |  | 42467 |  | 27.27 |  | 7.9 |  | 0.84 |  | 3.49 |  | 4.08 | c,i
61-0210 | 2024-05-21 10:00 | EDT | 4.326 |  | 12.894 |  | 8.99 |  | 100.7 |  | 42039.1 |  | 26.97 |  | 7.95 |  | 1.38 |  | 5.66 |  | 6.04 | c,i
61-0210 | 2024-05-21 10:15 | EDT | 4.257 |  | 12.849 |  | 8.88 |  | 99.4 |  | 42153 |  | 27.05 |  | 7.93 |  | 1.25 |  | 5.14 |  | 6.5 | c,i
61-0210 | 2024-05-21 10:30 | EDT | 4.182 |  | 12.395 |  | 8.3 |  | 92.5 |  | 43355.4 |  | 27.89 |  | 7.87 |  | 0.7 |  | 2.92 |  | 1.45 | c,i
61-0210 | 2024-05-21 10:45 | EDT | 4.124 |  | 12.058 |  | 7.87 |  | 87.4 |  | 44019.3 |  | 28.35 |  | 7.85 |  | 0.78 |  | 3.25 |  | 6.71 | c,i
61-0210 | 2024-05-21 11:00 | EDT | 4.069 |  | 12.032 |  | 7.9 |  | 87.7 |  | 44121.6 |  | 28.42 |  | 7.85 |  | 0.62 |  | 2.61 |  | 5.03 | c,i
61-0210 | 2024-05-21 11:15 | EDT | 4.02 |  | 11.904 |  | 7.91 |  | 87.7 |  | 44424.5 |  | 28.63 |  | 7.86 |  | 0.5 |  | 2.13 |  | 3.6 | c,i
61-0210 | 2024-05-21 11:30 | EDT | 3.989 |  | 12.387 |  | 8.25 |  | 91.9 |  | 43093.1 |  | 27.7 |  | 7.87 |  | 0.56 |  | 2.35 |  | 2.46 | c,i
61-0210 | 2024-05-21 11:45 | EDT | 3.944 |  | 12.159 |  | 8.03 |  | 89.2 |  | 43651.1 |  | 28.09 |  | 7.85 |  | 0.5 |  | 2.1 |  | 1.55 | c,i
61-0210 | 2024-05-21 12:00 | EDT | 3.923 |  | 12.801 |  | 8.65 |  | 96.8 |  | 42265.8 |  | 27.13 |  | 7.9 |  | 0.99 |  | 4.08 |  | 3.52 | c,i
61-0210 | 2024-05-21 12:15 | EDT | 3.897 |  | 12.762 |  | 8.61 |  | 96.3 |  | 42471.5 |  | 27.27 |  | 7.9 |  | 0.96 |  | 3.98 |  | 3.28 | c,i
61-0210 | 2024-05-21 12:30 | EDT | 3.877 |  | 12.967 |  | 8.82 |  | 99 |  | 42048 |  | 26.98 |  | 7.92 |  | 1.29 |  | 5.31 |  | 2.54 | c,i
61-0210 | 2024-05-21 12:45 | EDT | 3.871 |  | 12.784 |  | 8.67 |  | 97.1 |  | 42391.4 |  | 27.22 |  | 7.9 |  | 0.98 |  | 4.05 |  | ## | c,i
61-0210 | 2024-05-21 13:00 | EDT | 3.873 |  | 12.693 |  | 8.6 |  | 96.1 |  | 42572.1 |  | 27.34 |  | 7.9 |  | 1.1 |  | 4.55 |  | 2.46 | c,i
61-0210 | 2024-05-21 13:15 | EDT | 3.9 |  | 12.458 |  | 8.43 |  | 94 |  | 43202.5 |  | 27.78 |  | 7.89 |  | 0.92 |  | 3.79 |  | ## | c,i
61-0210 | 2024-05-21 13:30 | EDT | 3.935 |  | 12.596 |  | 8.65 |  | 96.6 |  | 42817.4 |  | 27.51 |  | 7.91 |  | 1.39 |  | 5.72 |  | ## | c,i
61-0210 | 2024-05-21 13:45 | EDT | 3.974 |  | 12.209 |  | 8.18 |  | 91 |  | 43818.1 |  | 28.21 |  | 7.88 |  | 1 |  | 4.15 |  | ## | c,i
61-0210 | 2024-05-21 14:00 | EDT | 4.036 |  | 13.157 |  | 9.23 |  | 103.7 |  | 41481.2 |  | 26.58 |  | 7.98 |  | 1.54 |  | 6.3 |  | 6.49 | c,i
61-0210 | 2024-05-21 14:15 | EDT | 4.097 |  | 13.251 |  | 9.7 |  | 109.1 |  | 41196.9 |  | 26.38 |  | 8.02 |  | 2.85 |  | 11.63 |  | 9.75 | c,i
61-0210 | 2024-05-21 14:30 | EDT | 4.195 |  | 13.357 |  | 9.88 |  | 111.3 |  | 41178.4 |  | 26.37 |  | 8.03 |  | 6.22 |  | 25.25 |  | 7.84 | c,i
61-0210 | 2024-05-21 14:45 | EDT | 4.255 |  | 13.833 |  | 8.81 |  | 100.4 |  | 41453.9 |  | 26.58 |  | 8.03 |  | 1.14 |  | 4.71 |  | 8.44 | c,i
61-0210 | 2024-05-21 15:00 | EDT | 4.264 |  | 12.749 |  | 8.79 |  | 98.6 |  | 42964.2 |  | 27.62 |  | 7.91 |  | 1.7 |  | 6.96 |  | 10.6 | c,i
61-0210 | 2024-05-21 15:15 | EDT | 4.303 |  | 13.071 |  | 9.83 |  | 110.4 |  | 41687.9 |  | 26.73 |  | 8.02 |  | 3.45 |  | 14.05 |  | 5.44 | c,i
61-0210 | 2024-05-21 15:30 | EDT | 4.352 |  | 13.056 |  | 9.89 |  | 111 |  | 41786.4 |  | 26.8 |  | 8.03 |  | 2.88 |  | 11.73 |  | 8.47 | c,i
61-0210 | 2024-05-21 15:45 | EDT | 4.397 |  | 12.989 |  | 9.84 |  | 110.4 |  | 41970.3 |  | 26.92 |  | 8.02 |  | 1.53 |  | 6.27 |  | ## | c,i
61-0210 | 2024-05-21 16:00 | EDT | 4.446 |  | 13.06 |  | 9.88 |  | 110.9 |  | 41865.5 |  | 26.85 |  | 8.04 |  | 6.18 |  | 25.09 |  | 8 | c,i
61-0210 | 2024-05-21 16:15 | EDT | 4.498 |  | 13.456 |  | 9.97 |  | 112.7 |  | 41365 |  | 26.51 |  | 8.03 |  | 1.69 |  | 6.92 |  | 7.31 | c,i
61-0210 | 2024-05-21 16:30 | EDT | 4.576 |  | 13.239 |  | 10.04 |  | 113 |  | 41537.7 |  | 26.62 |  | 8.05 |  | 1.77 |  | 7.27 |  | 22.25 | c,i
61-0210 | 2024-05-21 16:45 | EDT | 4.611 |  | 12.408 |  | 8.7 |  | 97.1 |  | 43481.8 |  | 27.98 |  | 7.93 |  | 2.16 |  | 8.83 |  | 19.38 | c,i
61-0210 | 2024-05-21 17:00 | EDT | 4.677 |  | 14.177 |  | 10.4 |  | 119.3 |  | 41332.9 |  | 26.5 |  | 8.1 |  | 2.65 |  | 10.8 |  | 8.52 | c,i
61-0210 | 2024-05-21 17:15 | EDT | 4.726 |  | 14.694 |  | 10.94 |  | 126.8 |  | 41165.5 |  | 26.39 |  | 8.14 |  | 1.76 |  | 7.22 |  | 10.38 | c,i
61-0210 | 2024-05-21 17:30 | EDT | 4.794 |  | 14.665 |  | 10.95 |  | 126.8 |  | 41213.8 |  | 26.43 |  | 8.14 |  | 2.01 |  | 8.22 |  | 10.06 | c,i
61-0210 | 2024-05-21 17:45 | EDT | 4.861 |  | 14.712 |  | 10.94 |  | 126.9 |  | 41187.7 |  | 26.41 |  | 8.14 |  | 2.11 |  | 8.61 |  | 7.45 | c,i
61-0210 | 2024-05-21 18:00 | EDT | 4.932 |  | 14.662 |  | 10.83 |  | 125.5 |  | 41287.1 |  | 26.48 |  | 8.13 |  | 1.88 |  | 7.68 |  | 13.72 | c,i
61-0210 | 2024-05-21 18:15 | EDT | 5.004 |  | 14.659 |  | 10.84 |  | 125.6 |  | 41286.9 |  | 26.48 |  | 8.13 |  | 3.48 |  | 14.17 |  | 5.87 | c,i
61-0210 | 2024-05-21 18:30 | EDT | 5.057 |  | 14.544 |  | 10.76 |  | 124.4 |  | 41392.6 |  | 26.55 |  | 8.13 |  | 2.39 |  | 9.74 |  | 7.79 | c,i
61-0210 | 2024-05-21 18:45 | EDT | 5.096 |  | 14.554 |  | 10.76 |  | 124.4 |  | 41378.8 |  | 26.54 |  | 8.13 |  | 2.2 |  | 8.98 |  | 12.56 | c,i
61-0210 | 2024-05-21 19:00 | EDT | 5.137 |  | 14.39 |  | 10.67 |  | 122.9 |  | 41369.6 |  | 26.53 |  | 8.12 |  | 2.06 |  | 8.43 |  | 9.02 | c,i
61-0210 | 2024-05-21 19:15 | EDT | 5.149 |  | 13.628 |  | 10.02 |  | 113.8 |  | 41710 |  | 26.76 |  | 8.05 |  | 3.34 |  | 13.6 |  | 14.93 | c,i
61-0210 | 2024-05-21 19:30 | EDT | 5.157 |  | 14.447 |  | 10.62 |  | 122.6 |  | 41465.7 |  | 26.6 |  | 8.12 |  | 1.75 |  | 7.18 |  | 16.28 | c,i
61-0210 | 2024-05-21 19:45 | EDT | 5.163 |  | 14.589 |  | 10.82 |  | 125.2 |  | 41384.6 |  | 26.55 |  | 8.14 |  | 1.11 |  | 4.57 |  | 19.29 | c,i
61-0210 | 2024-05-21 20:00 | EDT | 5.161 |  | 14.774 |  | 10.86 |  | 126.3 |  | 41475.3 |  | 26.61 |  | 8.15 |  | 1.55 |  | 6.36 |  | 12.74 | c,i
61-0210 | 2024-05-21 20:15 | EDT | 5.132 |  | 14.787 |  | 10.89 |  | 126.6 |  | 41447.9 |  | 26.59 |  | 8.16 |  | 1.77 |  | 7.27 |  | 11.71 | c,i
61-0210 | 2024-05-21 20:30 | EDT | 5.102 |  | 14.769 |  | 10.88 |  | 126.4 |  | 41451.7 |  | 26.6 |  | 8.16 |  | 2.52 |  | 10.3 |  | 9.65 | c,i
61-0210 | 2024-05-21 20:45 | EDT | 5.053 |  | 14.758 |  | 10.87 |  | 126.3 |  | 41440.1 |  | 26.59 |  | 8.15 |  | 1.4 |  | 5.77 |  | 5.72 | c,i
61-0210 | 2024-05-21 21:00 | EDT | 4.987 |  | 14.811 |  | 10.95 |  | 127.2 |  | 41121.7 |  | 26.36 |  | 8.15 |  | 0.94 |  | 3.88 |  | 7.58 | c,i
61-0210 | 2024-05-21 21:15 | EDT | 4.915 |  | 14.68 |  | 10.9 |  | 126.2 |  | 41082.3 |  | 26.33 |  | 8.15 |  | 2.59 |  | 10.57 |  | ## | c,i
61-0210 | 2024-05-21 21:30 | EDT | 4.837 |  | 14.729 |  | 10.93 |  | 126.7 |  | 41055 |  | 26.31 |  | 8.15 |  | 1.76 |  | 7.19 |  | 11.18 | c,i
61-0210 | 2024-05-21 21:45 | EDT | 4.753 |  | 15.044 |  | 10.96 |  | 127.7 |  | 40966.9 |  | 26.26 |  | 8.15 |  | 1.61 |  | 6.58 |  | 6.97 | c,i
61-0210 | 2024-05-21 22:00 | EDT | 4.668 |  | 14.996 |  | 10.91 |  | 127.1 |  | 40927 |  | 26.23 |  | 8.14 |  | 1.68 |  | 6.87 |  | ## | c,i
61-0210 | 2024-05-21 22:15 | EDT | 4.571 |  | 14.593 |  | 10.8 |  | 125 |  | 41389.1 |  | 26.55 |  | 8.13 |  | 2.23 |  | 9.09 |  | ## | c,i
61-0210 | 2024-05-21 22:30 | EDT | 4.469 |  | 14.54 |  | 10.77 |  | 124.5 |  | 41462.3 |  | 26.6 |  | 8.13 |  | 2.4 |  | 9.78 |  | 8.29 | c,i
61-0210 | 2024-05-21 22:45 | EDT | 4.369 |  | 14.432 |  | 10.62 |  | 122.6 |  | 41499.2 |  | 26.62 |  | 8.12 |  | 2.65 |  | 10.8 |  | 9.21 | c,i
61-0210 | 2024-05-21 23:00 | EDT | 4.276 |  | 14.53 |  | 10.68 |  | 123.5 |  | 41443.4 |  | 26.59 |  | 8.12 |  | 2.72 |  | 11.09 |  | 11.56 | c,i
61-0210 | 2024-05-21 23:15 | EDT | 4.176 |  | 14.506 |  | 10.65 |  | 123.1 |  | 41459.6 |  | 26.6 |  | 8.12 |  | 1.83 |  | 7.48 |  | 11.97 | c,i
61-0210 | 2024-05-21 23:30 | EDT | 4.088 |  | 14.549 |  | 10.52 |  | 121.5 |  | 41290.7 |  | 26.48 |  | 8.1 |  | 3.09 |  | 12.6 |  | 9.9 | c,i
61-0210 | 2024-05-21 23:45 | EDT | 4.011 |  | 14.535 |  | 10.55 |  | 121.9 |  | 41293.1 |  | 26.48 |  | 8.11 |  | 3.49 |  | 14.22 |  | 13.01 | c,i
61-0210 | 2024-05-22 | EDT | 3.941 |  | 14.442 |  | 10.53 |  | 121.4 |  | 41273.6 |  | 26.46 |  | 8.1 |  | 2.23 |  | 9.09 |  | 6.78 | c,i
61-0210 | 2024-05-22 00:15 | EDT | 3.881 |  | 14.563 |  | 10.55 |  | 121.9 |  | 41207.2 |  | 26.42 |  | 8.1 |  | 1.69 |  | 6.92 |  | ## | c,i
61-0210 | 2024-05-22 00:30 | EDT | 3.839 |  | 14.555 |  | 10.46 |  | 120.8 |  | 41101.6 |  | 26.35 |  | 8.09 |  | 2.32 |  | 9.47 |  | ## | c,i
61-0210 | 2024-05-22 00:45 | EDT | 3.809 |  | 14.423 |  | 10.36 |  | 119.5 |  | 41338.3 |  | 26.51 |  | 8.08 |  | 1.96 |  | 8.02 |  | 10.49 | c,i
61-0210 | 2024-05-22 01:00 | EDT | 3.796 |  | 14.59 |  | 10.52 |  | 121.8 |  | 41345.4 |  | 26.52 |  | 8.1 |  | 1.81 |  | 7.42 |  | 6.22 | c,i
61-0210 | 2024-05-22 01:15 | EDT | 3.808 |  | 14.625 |  | 10.57 |  | 122.5 |  | 41543.8 |  | 26.66 |  | 8.12 |  | 1.83 |  | 7.49 |  | 6.16 | c,i
61-0210 | 2024-05-22 01:30 | EDT | 3.837 |  | 14.646 |  | 10.57 |  | 122.6 |  | 41735.1 |  | 26.8 |  | 8.12 |  | 1.76 |  | 7.21 |  | 8.77 | c,i
61-0210 | 2024-05-22 01:45 | EDT | 3.871 |  | 14.542 |  | 10.46 |  | 121.1 |  | 41767.4 |  | 26.82 |  | 8.11 |  | 1.76 |  | 7.19 |  | 6.81 | c,i
61-0210 | 2024-05-22 02:00 | EDT | 3.909 |  | 14.723 |  | 10.51 |  | 122 |  | 41386.9 |  | 26.55 |  | 8.11 |  | 1.79 |  | 7.32 |  | 11.17 | c,i
61-0210 | 2024-05-22 02:15 | EDT | 3.965 |  | 14.705 |  | 10.48 |  | 121.6 |  | 41394.2 |  | 26.56 |  | 8.1 |  | 1.68 |  | 6.9 |  | 12.95 | c,i
61-0210 | 2024-05-22 02:30 | EDT | 3.988 |  | 14.859 |  | 10.59 |  | 123.1 |  | 41205.1 |  | 26.42 |  | 8.11 |  | 1.81 |  | 7.41 |  | 9.18 | c,i
61-0210 | 2024-05-22 02:45 | EDT | 4.006 |  | 14.946 |  | 10.65 |  | 124 |  | 41127.7 |  | 26.37 |  | 8.12 |  | 1.8 |  | 7.38 |  | 8.93 | c,i
61-0210 | 2024-05-22 03:00 | EDT | 4.035 |  | 14.987 |  | 10.6 |  | 123.5 |  | 41056.8 |  | 26.32 |  | 8.11 |  | 1.64 |  | 6.74 |  | 9.05 | c,i
61-0210 | 2024-05-22 03:15 | EDT | 4.067 |  | 14.983 |  | 10.49 |  | 122.2 |  | 41012.9 |  | 26.29 |  | 8.1 |  | 1.68 |  | 6.89 |  | 6.2 | c,i
61-0210 | 2024-05-22 03:30 | EDT | 4.103 |  | 14.989 |  | 10.49 |  | 122.1 |  | 40974.7 |  | 26.26 |  | 8.1 |  | 1.82 |  | 7.44 |  | 7.55 | c,i
61-0210 | 2024-05-22 03:45 | EDT | 4.139 |  | 14.898 |  | 10.5 |  | 122.1 |  | 41109.3 |  | 26.36 |  | 8.1 |  | 2.26 |  | 9.24 |  | 13.24 | c,i
61-0210 | 2024-05-22 04:00 | EDT | 4.173 |  | 14.638 |  | 10.24 |  | 118.7 |  | 41490.6 |  | 26.62 |  | 8.08 |  | 1.88 |  | 7.67 |  | 9.86 | c,i
61-0210 | 2024-05-22 04:15 | EDT | 4.209 |  | 14.438 |  | 10.09 |  | 116.6 |  | 41778.8 |  | 26.82 |  | 8.08 |  | 1.74 |  | 7.13 |  | 9.15 | c,i
61-0210 | 2024-05-22 04:30 | EDT | 4.241 |  | 14.334 |  | 9.91 |  | 114.3 |  | 41939.1 |  | 26.94 |  | 8.07 |  | 2.55 |  | 10.4 |  | 10.76 | c,i
61-0210 | 2024-05-22 04:45 | EDT | 4.278 |  | 14.15 |  | 9.49 |  | 109.2 |  | 42136 |  | 27.07 |  | 8.02 |  | 2.78 |  | 11.34 |  | 14.91 | c,i
61-0210 | 2024-05-22 05:00 | EDT | 4.332 |  | 13.883 |  | 9.01 |  | 103.2 |  | 42452.7 |  | 27.29 |  | 7.96 |  | 3.16 |  | 12.86 |  | 13.39 | c,i
61-0210 | 2024-05-22 05:15 | EDT | 4.385 |  | 13.816 |  | 9.02 |  | 103.3 |  | 42679.6 |  | 27.45 |  | 7.97 |  | 2.68 |  | 10.92 |  | 16.01 | c,i
61-0210 | 2024-05-22 05:30 | EDT | 4.453 |  | 13.903 |  | 9.05 |  | 103.8 |  | 42682.5 |  | 27.45 |  | 7.98 |  | 2.01 |  | 8.23 |  | 9.56 | c,i
61-0210 | 2024-05-22 05:45 | EDT | 4.528 |  | 13.92 |  | 9.15 |  | 105 |  | 42669 |  | 27.45 |  | 7.99 |  | 1.66 |  | 6.82 |  | 10.09 | c,i
61-0210 | 2024-05-22 06:00 | EDT | 4.603 |  | 13.976 |  | 9.26 |  | 106.4 |  | 42565.9 |  | 27.37 |  | 8 |  | 2.6 |  | 10.61 |  | 8.28 | c,i
61-0210 | 2024-05-22 06:15 | EDT | 4.677 |  | 13.807 |  | 9.02 |  | 103.3 |  | 42721.7 |  | 27.48 |  | 7.98 |  | 2.01 |  | 8.21 |  | 7.71 | c,i
61-0210 | 2024-05-22 06:30 | EDT | 4.75 |  | 13.866 |  | 9.14 |  | 104.7 |  | 42607.8 |  | 27.4 |  | 8 |  | 2.19 |  | 8.95 |  | 7.24 | c,i
61-0210 | 2024-05-22 06:45 | EDT | 4.816 |  | 13.827 |  | 9.08 |  | 104 |  | 42575.2 |  | 27.38 |  | 7.99 |  | 1.87 |  | 7.65 |  | 9.55 | c,i
61-0210 | 2024-05-22 07:00 | EDT | 4.866 |  | 13.866 |  | 9.25 |  | 106 |  | 42509.8 |  | 27.33 |  | 8 |  | 1.45 |  | 5.96 |  | 10.09 | c,i
61-0210 | 2024-05-22 07:15 | EDT | 4.899 |  | 14.028 |  | 9.5 |  | 109.2 |  | 42303.6 |  | 27.19 |  | 8.04 |  | ## | i | ## | i | 7.82 | c,i
61-0210 | 2024-05-22 07:30 | EDT | 4.919 |  | 14.068 |  | 9.6 |  | 110.3 |  | 42246.4 |  | 27.15 |  | 8.05 |  | 2.88 |  | 11.73 |  | 12.28 | c,i
61-0210 | 2024-05-22 07:45 | EDT | 4.929 |  | 14.025 |  | 9.54 |  | 109.6 |  | 42305.6 |  | 27.19 |  | 8.04 |  | 1.96 |  | 8 |  | 9.72 | c,i
61-0210 | 2024-05-22 08:00 | EDT | 4.923 |  | 13.997 |  | 9.49 |  | 108.9 |  | 42340.3 |  | 27.21 |  | 8.03 |  | 3.42 |  | 13.92 |  | 12.95 | c,i
61-0210 | 2024-05-22 08:15 | EDT | 4.915 |  | 13.945 |  | 9.37 |  | 107.5 |  | 42440.5 |  | 27.28 |  | 8.03 |  | 4.15 |  | 16.87 |  | 15.29 | c,i
61-0210 | 2024-05-22 08:30 | EDT | 4.892 |  | 13.973 |  | 9.41 |  | 108 |  | 42391 |  | 27.25 |  | 8.03 |  | 1.96 |  | 8.01 |  | 10.02 | c,i
61-0210 | 2024-05-22 08:45 | EDT | 4.856 |  | 14.035 |  | 9.53 |  | 109.4 |  | 42300.1 |  | 27.19 |  | 8.04 |  | 2.44 |  | 9.94 |  | 19.74 | c,i
61-0210 | 2024-05-22 09:00 | EDT | 4.812 |  | 14.289 |  | 9.71 |  | 111.8 |  | 41774.6 |  | 26.82 |  | 8.05 |  | 2.48 |  | 10.13 |  | 15.89 | c,i
61-0210 | 2024-05-22 09:15 | EDT | 4.756 |  | 14.504 |  | 9.92 |  | 114.5 |  | 41181.5 |  | 26.4 |  | 8.08 |  | 2.53 |  | 10.33 |  | 6.93 | c,i
61-0210 | 2024-05-22 09:30 | EDT | 4.683 |  | 13.912 |  | 9.16 |  | 105 |  | 42394.4 |  | 27.25 |  | 8.01 |  | 1.11 |  | 4.59 |  | 6.64 | c,i
61-0210 | 2024-05-22 09:45 | EDT | 4.615 |  | 14.094 |  | 9.53 |  | 109.5 |  | 42184.4 |  | 27.1 |  | 8.04 |  | 3.29 |  | 13.39 |  | 8.12 | c,i
61-0210 | 2024-05-22 10:00 | EDT | 4.538 |  | 14.319 |  | 9.98 |  | 115.1 |  | 41942.7 |  | 26.94 |  | 8.08 |  | 3.04 |  | 12.4 |  | 7.38 | c,i
61-0210 | 2024-05-22 10:15 | EDT | 4.46 |  | 14.413 |  | 10.15 |  | 117.3 |  | 41798.4 |  | 26.84 |  | 8.09 |  | 2.1 |  | 8.6 |  | 12.18 | c,i
61-0210 | 2024-05-22 10:30 | EDT | 4.393 |  | 14.5 |  | 10.14 |  | 117.2 |  | 41506.3 |  | 26.63 |  | 8.09 |  | 0.86 |  | 3.57 |  | ## | c,i
61-0210 | 2024-05-22 10:45 | EDT | 4.313 |  | 14.386 |  | 10.09 |  | 116.5 |  | 41789.9 |  | 26.83 |  | 8.1 |  | 1.67 |  | 6.83 |  | 7.35 | c,i
61-0210 | 2024-05-22 11:00 | EDT | 4.237 |  | 14.247 |  | 9.78 |  | 112.6 |  | 41968.7 |  | 26.95 |  | 8.06 |  | 2.25 |  | 9.17 |  | 8.01 | c,i
61-0210 | 2024-05-22 11:15 | EDT | 4.162 |  | 14.256 |  | 9.79 |  | 112.8 |  | 41963.8 |  | 26.95 |  | 8.05 |  | ## | i | ## | i | ## | c,i
61-0210 | 2024-05-22 11:30 | EDT | 4.085 |  | 14.108 |  | 9.45 |  | 108.6 |  | 42130 |  | 27.07 |  | 8.02 |  | 1.32 |  | 5.42 |  | 9.6 | c,i
61-0210 | 2024-05-22 11:45 | EDT | 4.002 |  | 13.873 |  | 9.1 |  | 104.1 |  | 42239.3 |  | 27.14 |  | 7.97 |  | ## | i | ## | i | 5.49 | c,i
61-0210 | 2024-05-22 12:00 | EDT | 3.931 |  | 13.794 |  | 8.94 |  | 102.2 |  | 42389 |  | 27.24 |  | 7.96 |  | ## | i | ## | i | 8.3 | c,i
61-0210 | 2024-05-22 12:15 | EDT | 3.88 |  | 13.786 |  | 8.83 |  | 101 |  | 42507.4 |  | 27.33 |  | 7.96 |  | ## | i | ## | i | 16.5 | c,i
61-0210 | 2024-05-22 12:30 | EDT | 3.848 |  | 13.753 |  | 8.88 |  | 101.5 |  | 42446.7 |  | 27.28 |  | 7.96 |  | 1.77 |  | 7.24 |  | 11.76 | c,i
61-0210 | 2024-05-22 12:45 | EDT | 3.809 |  | 13.804 |  | 8.97 |  | 102.6 |  | 42393 |  | 27.25 |  | 7.97 |  | 2.86 |  | 11.64 |  | 11.06 | c,i
61-0210 | 2024-05-22 13:00 | EDT | 3.78 |  | 13.778 |  | 9 |  | 102.9 |  | 42386.4 |  | 27.24 |  | 7.97 |  | 1.86 |  | 7.62 |  | 11.48 | c,i
61-0210 | 2024-05-22 13:15 | EDT | 3.773 |  | 13.908 |  | 9.13 |  | 104.6 |  | 42354 |  | 27.22 |  | 7.99 |  | ## | i | ## | i | ## | c,i
61-0210 | 2024-05-22 13:30 | EDT | 3.789 |  | 14.123 |  | 9.61 |  | 110.5 |  | 42056.7 |  | 27.01 |  | 8.04 |  | 2.69 |  | 10.97 |  | 7.53 | c,i
61-0210 | 2024-05-22 13:45 | EDT | 3.829 |  | 14.21 |  | 9.73 |  | 112.1 |  | 42004.9 |  | 26.98 |  | 8.05 |  | 2.3 |  | 9.4 |  | 10 | c,i
61-0210 | 2024-05-22 14:00 | EDT | 3.878 |  | 13.982 |  | 9.5 |  | 108.9 |  | 41951.7 |  | 26.94 |  | 8.03 |  | 2.69 |  | 10.96 |  | 14.64 | c,i
61-0210 | 2024-05-22 14:15 | EDT | 3.909 |  | 13.893 |  | 9.16 |  | 104.9 |  | 42226.5 |  | 27.13 |  | 7.99 |  | ## | i | ## | i | 10.44 | c,i
61-0210 | 2024-05-22 14:30 | EDT | 3.983 |  | 14.256 |  | 9.76 |  | 112.3 |  | 41765 |  | 26.81 |  | 8.08 |  | 1.97 |  | 8.05 |  | 9.16 | c,i
61-0210 | 2024-05-22 14:45 | EDT | 4.026 |  | 14.312 |  | 9.81 |  | 113 |  | 41608.9 |  | 26.7 |  | 8.08 |  | ## | i | ## | i | 14.59 | c,i
61-0210 | 2024-05-22 15:00 | EDT | 4.076 |  | 14.263 |  | 9.91 |  | 114.1 |  | 41687.4 |  | 26.76 |  | 8.08 |  | 2.82 |  | 11.49 |  | 10.62 | c,i
61-0210 | 2024-05-22 15:15 | EDT | 4.136 |  | 13.767 |  | 8.97 |  | 102.6 |  | 42617.4 |  | 27.41 |  | 7.96 |  | 2.56 |  | 10.44 |  | 16.07 | c,i
61-0210 | 2024-05-22 15:30 | EDT | 4.21 |  | 13.823 |  | 9.09 |  | 104 |  | 42509.1 |  | 27.33 |  | 7.98 |  | 2.52 |  | 10.28 |  | 9.86 | c,i
61-0210 | 2024-05-22 15:45 | EDT | 4.26 |  | 13.985 |  | 9.36 |  | 107.4 |  | 42231.2 |  | 27.14 |  | 8.02 |  | 2.84 |  | 11.59 |  | 11.03 | c,i
61-0210 | 2024-05-22 16:00 | EDT | 4.314 |  | 14.06 |  | 9.56 |  | 109.8 |  | 42133.5 |  | 27.07 |  | 8.03 |  | ## | i | ## | i | 18.35 | c,i
61-0210 | 2024-05-22 16:15 | EDT | 4.343 |  | 14.096 |  | 9.63 |  | 110.6 |  | 42051 |  | 27.01 |  | 8.04 |  | 2.64 |  | 10.76 |  | 10.08 | c,i
61-0210 | 2024-05-22 16:30 | EDT | 4.361 |  | 14.095 |  | 9.67 |  | 111.1 |  | 42056.9 |  | 27.01 |  | 8.05 |  | 5.17 |  | 21 |  | 13.01 | c,i
61-0210 | 2024-05-22 16:45 | EDT | 4.417 |  | 14.106 |  | 9.79 |  | 112.5 |  | 42011.5 |  | 26.98 |  | 8.05 |  | 4.57 |  | 18.58 |  | 12.78 | c,i
61-0210 | 2024-05-22 17:00 | EDT | 4.485 |  | 13.821 |  | 9.58 |  | 109.5 |  | 42097 |  | 27.04 |  | 8.01 |  | 2.9 |  | 11.84 |  | 11.11 | c,i
61-0210 | 2024-05-22 17:15 | EDT | 4.517 |  | 14.028 |  | 9.64 |  | 110.6 |  | 42013.1 |  | 26.98 |  | 8.04 |  | 2.05 |  | 8.37 |  | 16.4 | c,i
61-0210 | 2024-05-22 17:30 | EDT | 4.574 |  | 13.627 |  | 9.13 |  | 103.8 |  | 41892.6 |  | 26.89 |  | 7.97 |  | 1.84 |  | 7.55 |  | 21.8 | c,i
61-0210 | 2024-05-22 17:45 | EDT | 4.628 |  | 13.998 |  | 9.46 |  | 108.3 |  | 41597.6 |  | 26.69 |  | 8.02 |  | 2.78 |  | 11.35 |  | 14.08 | c,i
61-0210 | 2024-05-22 18:00 | EDT | 4.707 |  | 14.018 |  | 9.44 |  | 108.1 |  | 41621.5 |  | 26.7 |  | 8.03 |  | 1.48 |  | 6.07 |  | 10.72 | c,i
61-0210 | 2024-05-22 18:15 | EDT | 4.778 |  | 14.181 |  | 9.78 |  | 112.3 |  | 41486.9 |  | 26.61 |  | 8.05 |  | 3.55 |  | 14.44 |  | 9.65 | c,i
61-0210 | 2024-05-22 18:30 | EDT | 4.867 |  | 14.44 |  | 9.91 |  | 114.3 |  | 41342.4 |  | 26.51 |  | 8.06 |  | 1.71 |  | 7 |  | 10.55 | c,i
61-0210 | 2024-05-22 18:45 | EDT | 4.939 |  | 15.055 |  | 10.07 |  | 117.4 |  | 40760.6 |  | 26.11 |  | 8.08 |  | 2.26 |  | 9.21 |  | 11.15 | c,i
61-0210 | 2024-05-22 19:00 | EDT | 4.98 |  | 15.297 |  | 10.37 |  | 121.5 |  | 40876.2 |  | 26.2 |  | 8.12 |  | 1.66 |  | 6.78 |  | 12.12 | c,i
61-0210 | 2024-05-22 19:15 | EDT | 5.026 |  | 14.71 |  | 9.98 |  | 115.8 |  | 41333.6 |  | 26.51 |  | 8.08 |  | 2.14 |  | 8.76 |  | 11.71 | c,i
61-0210 | 2024-05-22 19:30 | EDT | 5.06 |  | 14.543 |  | 9.88 |  | 114.3 |  | 41515.5 |  | 26.64 |  | 8.07 |  | 2.99 |  | 12.2 |  | 9.76 | c,i
61-0210 | 2024-05-22 19:45 | EDT | 5.082 |  | 14.445 |  | 9.78 |  | 113 |  | 41622 |  | 26.71 |  | 8.06 |  | 3.11 |  | 12.69 |  | 13.67 | c,i
61-0210 | 2024-05-22 20:00 | EDT | 5.105 |  | 15.32 |  | 10.58 |  | 124.1 |  | 41178.4 |  | 26.41 |  | 8.16 |  | 2.25 |  | 9.17 |  | 11.35 | c,i
61-0210 | 2024-05-22 20:15 | EDT | 5.107 |  | 15.43 |  | 10.69 |  | 125.6 |  | 41124.2 |  | 26.37 |  | 8.17 |  | 3.68 |  | 14.98 |  | 12.12 | c,i
61-0210 | 2024-05-22 20:30 | EDT | 5.097 |  | 15.188 |  | 10.45 |  | 122.3 |  | 41114.7 |  | 26.36 |  | 8.13 |  | 2.41 |  | 9.84 |  | 13.42 | c,i
61-0210 | 2024-05-22 20:45 | EDT | 5.074 |  | 15.096 |  | 10.29 |  | 120.2 |  | 41160.8 |  | 26.4 |  | 8.11 |  | 2.52 |  | 10.28 |  | 9.6 | c,i
61-0210 | 2024-05-22 21:00 | EDT | 5.041 |  | 15.222 |  | 10.47 |  | 122.6 |  | 41260.2 |  | 26.47 |  | 8.14 |  | 1.77 |  | 7.25 |  | 9.64 | c,i
61-0210 | 2024-05-22 21:15 | EDT | 4.995 |  | 14.867 |  | 10.11 |  | 117.7 |  | 41482.3 |  | 26.62 |  | 8.1 |  | 2.5 |  | 10.2 |  | 15.4 | c,i
61-0210 | 2024-05-22 21:30 | EDT | 4.946 |  | 14.808 |  | 10 |  | 116.2 |  | 41483.1 |  | 26.62 |  | 8.08 |  | 3.54 |  | 14.41 |  | 15.41 | c,i
61-0210 | 2024-05-22 21:45 | EDT | 4.898 |  | 14.974 |  | 10.18 |  | 118.8 |  | 41396 |  | 26.56 |  | 8.1 |  | 2.11 |  | 8.61 |  | 9.16 | c,i
61-0210 | 2024-05-22 22:00 | EDT | 4.83 |  | 15.176 |  | 10.43 |  | 122.1 |  | 41275.2 |  | 26.48 |  | 8.13 |  | 2.62 |  | 10.7 |  | 9.25 | c,i
61-0210 | 2024-05-22 22:15 | EDT | 4.761 |  | 15.224 |  | 10.44 |  | 122.3 |  | 41157.4 |  | 26.4 |  | 8.13 |  | 1.43 |  | 5.89 |  | 6.67 | c,i
61-0210 | 2024-05-22 22:30 | EDT | 4.68 |  | 15.272 |  | 10.47 |  | 122.7 |  | 41082.9 |  | 26.34 |  | 8.13 |  | 1.75 |  | 7.17 |  | 7.51 | c,i
61-0210 | 2024-05-22 22:45 | EDT | 4.587 |  | 15.246 |  | 10.44 |  | 122.2 |  | 41094.6 |  | 26.35 |  | 8.12 |  | 2.7 |  | 11 |  | ## | c,i
61-0210 | 2024-05-22 23:00 | EDT | 4.489 |  | 15.229 |  | 10.39 |  | 121.6 |  | 41067.1 |  | 26.33 |  | 8.12 |  | 4.68 |  | 19.03 |  | 8.28 | c,i
61-0210 | 2024-05-22 23:15 | EDT | 4.39 |  | 15.163 |  | 10.3 |  | 120.5 |  | 41118.2 |  | 26.37 |  | 8.11 |  | 1.98 |  | 8.1 |  | 6.2 | c,i
61-0210 | 2024-05-22 23:30 | EDT | 4.299 |  | 15.081 |  | 10.1 |  | 117.9 |  | 41042.2 |  | 26.31 |  | 8.08 |  | 1.79 |  | 7.31 |  | 11.57 | c,i
61-0210 | 2024-05-22 23:45 | EDT | 4.203 |  | 15.091 |  | 10.07 |  | 117.6 |  | 41066 |  | 26.33 |  | 8.08 |  | 2.51 |  | 10.22 |  | 14.12 | c,i
61-0210 | 2024-05-23 | EDT | 4.111 |  | 15.072 |  | 9.96 |  | 116.2 |  | 41070.8 |  | 26.33 |  | 8.06 |  | 2.45 |  | 10.02 |  | 15.84 | c,i
61-0210 | 2024-05-23 00:15 | EDT | 4.017 |  | 15.067 |  | 9.91 |  | 115.7 |  | 41081.3 |  | 26.34 |  | 8.05 |  | 3.97 |  | 16.15 |  | 11.74 | c,i
61-0210 | 2024-05-23 00:30 | EDT | 3.931 |  | 15.007 |  | 9.85 |  | 114.9 |  | 41108.4 |  | 26.36 |  | 8.05 |  | 2.22 |  | 9.06 |  | 13.78 | c,i
61-0210 | 2024-05-23 00:45 | EDT | 3.864 |  | 14.968 |  | 9.75 |  | 113.5 |  | 41082.9 |  | 26.34 |  | 8.04 |  | 2.66 |  | 10.85 |  | 18.49 | c,i
61-0210 | 2024-05-23 01:00 | EDT | 3.8 |  | 15.004 |  | 9.78 |  | 114 |  | 41053.2 |  | 26.32 |  | 8.03 |  | 1.61 |  | 6.58 |  | 7.99 | c,i
61-0210 | 2024-05-23 01:15 | EDT | 3.776 |  | 14.875 |  | 9.29 |  | 107.6 |  | 40274.8 |  | 25.77 |  | 7.97 |  | 1.8 |  | 7.38 |  | 9.34 | c,i
61-0210 | 2024-05-23 01:30 | EDT | 3.726 |  | 15.119 |  | 9.93 |  | 116 |  | 40996 |  | 26.28 |  | 8.05 |  | 2.02 |  | 8.27 |  | 8.29 | c,i
61-0210 | 2024-05-23 01:45 | EDT | 3.708 |  | 15.05 |  | 9.83 |  | 114.6 |  | 40988.3 |  | 26.27 |  | 8.04 |  | 3.42 |  | 13.94 |  | ## | c,i
61-0210 | 2024-05-23 02:00 | EDT | 3.731 |  | 15.12 |  | 9.94 |  | 116.1 |  | 40997.8 |  | 26.28 |  | 8.06 |  | 4.39 |  | 17.84 |  | 12.49 | c,i
61-0210 | 2024-05-23 02:15 | EDT | 3.754 |  | 15.146 |  | 10 |  | 117.1 |  | 41374.1 |  | 26.55 |  | 8.08 |  | 2.46 |  | 10.02 |  | 10.75 | c,i
61-0210 | 2024-05-23 02:30 | EDT | 3.788 |  | 15.419 |  | 10.37 |  | 122.1 |  | 41453.9 |  | 26.61 |  | 8.12 |  | 3.84 |  | 15.62 |  | 9.29 | c,i
61-0210 | 2024-05-23 02:45 | EDT | 3.836 |  | 15.226 |  | 10.15 |  | 119.2 |  | 41647.2 |  | 26.74 |  | 8.1 |  | 2.2 |  | 8.99 |  | 11.66 | c,i
61-0210 | 2024-05-23 03:00 | EDT | 3.865 |  | 15.189 |  | 10.12 |  | 118.7 |  | 41648.5 |  | 26.74 |  | 8.1 |  | 2.33 |  | 9.51 |  | 13.29 | c,i
61-0210 | 2024-05-23 03:15 | EDT | 3.889 |  | 15.334 |  | 10.23 |  | 120.3 |  | 41550.2 |  | 26.68 |  | 8.11 |  | 2.86 |  | 11.66 |  | 9.23 | c,i
61-0210 | 2024-05-23 03:30 | EDT | 3.918 |  | 15.364 |  | 10.25 |  | 120.6 |  | 41523.1 |  | 26.66 |  | 8.11 |  | 3.06 |  | 12.49 |  | ## | c,i
61-0210 | 2024-05-23 03:45 | EDT | 3.944 |  | 15.404 |  | 10.22 |  | 120.2 |  | 41431.4 |  | 26.59 |  | 8.11 |  | 2.64 |  | 10.76 |  | 7.14 | c,i
61-0210 | 2024-05-23 04:00 | EDT | 3.97 |  | 15.708 |  | 10.54 |  | 124.5 |  | 40875.4 |  | 26.2 |  | 8.13 |  | 3.97 |  | 16.14 |  | 20.84 | c,i
61-0210 | 2024-05-23 04:15 | EDT | 4.002 |  | 15.41 |  | 10.02 |  | 117.4 |  | 40356.2 |  | 25.83 |  | 8.05 |  | 1.54 |  | 6.3 |  | 12.27 | c,i
61-0210 | 2024-05-23 04:30 | EDT | 4.042 |  | 15.702 |  | 10.57 |  | 124.9 |  | 41061.4 |  | 26.33 |  | 8.15 |  | 1.45 |  | 5.93 |  | 11.18 | c,i
61-0210 | 2024-05-23 04:45 | EDT | 4.077 |  | 15.747 |  | 10.61 |  | 125.6 |  | 41093.4 |  | 26.36 |  | 8.15 |  | 1.49 |  | 6.11 |  | 10.86 | c,i
61-0210 | 2024-05-23 05:00 | EDT | 4.111 |  | 15.482 |  | 10.42 |  | 122.8 |  | 41421.7 |  | 26.59 |  | 8.13 |  | 10.28 |  | 41.65 |  | 19.8 | c,i
61-0210 | 2024-05-23 05:15 | EDT | 4.149 |  | 15.51 |  | 10.37 |  | 122.3 |  | 41411.8 |  | 26.58 |  | 8.13 |  | 3.76 |  | 15.31 |  | 11.69 | c,i
61-0210 | 2024-05-23 05:30 | EDT | 4.19 |  | 15.49 |  | 10.33 |  | 121.8 |  | 41427.9 |  | 26.59 |  | 8.13 |  | 1.78 |  | 7.31 |  | 15.75 | c,i
61-0210 | 2024-05-23 05:45 | EDT | 4.241 |  | 15.621 |  | 10.41 |  | 123 |  | 41307.4 |  | 26.51 |  | 8.13 |  | 1.6 |  | 6.58 |  | 10 | c,i
61-0210 | 2024-05-23 06:00 | EDT | 4.311 |  | 14.716 |  | 9.8 |  | 113.9 |  | 41676.1 |  | 26.76 |  | 8.05 |  | 3.14 |  | 12.8 |  | ## | c,i
61-0210 | 2024-05-23 06:15 | EDT | 4.409 |  | 14.674 |  | 9.69 |  | 112.6 |  | 41712.8 |  | 26.78 |  | 8.03 |  | 2.99 |  | 12.17 |  | 14.12 | c,i
61-0210 | 2024-05-23 06:30 | EDT | 4.49 |  | 14.772 |  | 9.61 |  | 111.8 |  | 41746.9 |  | 26.81 |  | 8.04 |  | 2.44 |  | 9.94 |  | 7.57 | c,i
61-0210 | 2024-05-23 06:45 | EDT | 4.58 |  | 14.635 |  | 9.4 |  | 109.1 |  | 41831.3 |  | 26.86 |  | 8.02 |  | 2.95 |  | 12 |  | ## | c,i
61-0210 | 2024-05-23 07:00 | EDT | 4.668 |  | 14.466 |  | 9.17 |  | 106.1 |  | 41968.2 |  | 26.96 |  | 8 |  | ## | i | ## | i | ## | c,i
61-0210 | 2024-05-23 07:15 | EDT | 4.741 |  | 14.948 |  | 9.89 |  | 115.5 |  | 41794.4 |  | 26.84 |  | 8.07 |  | 1.64 |  | 6.73 |  | 6.86 | c,i
61-0210 | 2024-05-23 07:30 | EDT | 4.799 |  | 14.659 |  | 9.38 |  | 109 |  | 41915.1 |  | 26.92 |  | 8.02 |  | 3.59 |  | 14.62 |  | 15.12 | c,i
61-0210 | 2024-05-23 07:45 | EDT | 4.851 |  | 14.758 |  | 9.51 |  | 110.7 |  | 41865.6 |  | 26.89 |  | 8.04 |  | 1.82 |  | 7.45 |  | 8.16 | c,i
61-0210 | 2024-05-23 08:00 | EDT | 4.88 |  | 14.723 |  | 9.57 |  | 111.4 |  | 41951.5 |  | 26.95 |  | 8.05 |  | 2.16 |  | 8.83 |  | 13.37 | c,i
61-0210 | 2024-05-23 08:15 | EDT | 4.908 |  | 14.885 |  | 9.79 |  | 114.2 |  | 41907 |  | 26.92 |  | 8.09 |  | 4.5 |  | 18.29 |  | 18.17 | c,i
61-0210 | 2024-05-23 08:30 | EDT | 4.922 |  | 14.579 |  | 9.34 |  | 108.5 |  | 42187 |  | 27.12 |  | 8.03 |  | 4.01 |  | 16.31 |  | 21.44 | c,i
61-0210 | 2024-05-23 08:45 | EDT | 4.905 |  | 14.655 |  | 9.42 |  | 109.5 |  | 42101.7 |  | 27.06 |  | 8.04 |  | 2.75 |  | 11.22 |  | ## | c,i
61-0210 | 2024-05-23 09:00 | EDT | 4.899 |  | 14.566 |  | 9.11 |  | 105.6 |  | 41888.3 |  | 26.9 |  | 8 |  | 2.33 |  | 9.52 |  | 12.31 | c,i
61-0210 | 2024-05-23 09:15 | EDT | 4.851 |  | 14.802 |  | 9.52 |  | 110.9 |  | 41844.1 |  | 26.88 |  | 8.05 |  | 1.54 |  | 6.3 |  | ## | c,i
61-0210 | 2024-05-23 09:30 | EDT | 4.808 |  | 14.948 |  | 9.77 |  | 114.1 |  | 41700.9 |  | 26.78 |  | 8.08 |  | 2.32 |  | 9.46 |  | 10.22 | c,i
61-0210 | 2024-05-23 09:45 | EDT | 4.742 |  | 15.546 |  | 10.63 |  | 125.6 |  | 41625.5 |  | 26.73 |  | 8.16 |  | 1.91 |  | 7.83 |  | 6.55 | c,i
61-0210 | 2024-05-23 10:00 | EDT | 4.684 |  | 15.439 |  | 10.57 |  | 124.7 |  | 41685 |  | 26.77 |  | 8.15 |  | 4.99 |  | 20.26 |  | 13.14 | c,i
61-0210 | 2024-05-23 10:15 | EDT | 4.606 |  | 14.829 |  | 9.5 |  | 110.6 |  | 41768.1 |  | 26.82 |  | 8.05 |  | 1.9 |  | 7.76 |  | ## | c,i
61-0210 | 2024-05-23 10:30 | EDT | 4.537 |  | 14.519 |  | 9.09 |  | 105.3 |  | 41824.9 |  | 26.86 |  | 7.98 |  | 2.78 |  | 11.31 |  | 10.36 | c,i
61-0210 | 2024-05-23 10:45 | EDT | 4.478 |  | 14.594 |  | 9.16 |  | 106.2 |  | 41823.6 |  | 26.86 |  | 8 |  | 2.59 |  | 10.59 |  | 7.5 | c,i
61-0210 | 2024-05-23 11:00 | EDT | 4.421 |  | 14.564 |  | 9.16 |  | 106.2 |  | 41890.3 |  | 26.91 |  | 8 |  | 2.65 |  | 10.79 |  | 9.37 | c,i
61-0210 | 2024-05-23 11:15 | EDT | 4.339 |  | 14.951 |  | 9.5 |  | 111 |  | 41755.7 |  | 26.82 |  | 8.04 |  | 2.09 |  | 8.56 |  | 8.48 | c,i
61-0210 | 2024-05-23 11:30 | EDT | 4.253 |  | 14.924 |  | 9.21 |  | 107.5 |  | 41759 |  | 26.82 |  | 8.01 |  | 3.54 |  | 14.43 |  | 13.82 | c,i
61-0210 | 2024-05-23 11:45 | EDT | 4.17 |  | 15.038 |  | 9.33 |  | 109.1 |  | 41660 |  | 26.75 |  | 8.03 |  | 1.67 |  | 6.83 |  | 23.56 | c,i
61-0210 | 2024-05-23 12:00 | EDT | 4.099 |  | 15.115 |  | 9.43 |  | 110.4 |  | 41607.7 |  | 26.71 |  | 8.04 |  | 2.96 |  | 12.05 |  | 17.64 | c,i
61-0210 | 2024-05-23 12:15 | EDT | 4.046 |  | 15.117 |  | 9.41 |  | 110.2 |  | 41582.6 |  | 26.7 |  | 8.03 |  | 1.83 |  | 7.5 |  | 6.87 | c,i
61-0210 | 2024-05-23 12:30 | EDT | 3.961 |  | 14.975 |  | 9.3 |  | 108.6 |  | 41653.6 |  | 26.74 |  | 8.02 |  | 2.1 |  | 8.56 |  | 4.47 | c,i
61-0210 | 2024-05-23 12:45 | EDT | 3.9 |  | 15.047 |  | 9.3 |  | 108.7 |  | 41622.3 |  | 26.72 |  | 8.02 |  | 1.8 |  | 7.36 |  | 7.23 | c,i
61-0210 | 2024-05-23 13:00 | EDT | 3.826 |  | 14.668 |  | 9.11 |  | 105.9 |  | 41910.3 |  | 26.92 |  | 8 |  | 1.97 |  | 8.07 |  | 5.81 | c,i
61-0210 | 2024-05-23 13:15 | EDT | 3.756 |  | 14.478 |  | 8.72 |  | 101 |  | 41946 |  | 26.94 |  | 7.96 |  | 2.78 |  | 11.32 |  | 12.19 | c,i
61-0210 | 2024-05-23 13:30 | EDT | 3.712 |  | 14.461 |  | 8.69 |  | 100.6 |  | 42016.8 |  | 26.99 |  | 7.96 |  | 2.08 |  | 8.5 |  | 11.53 | c,i
61-0210 | 2024-05-23 13:45 | EDT | 3.646 |  | 14.635 |  | 9.08 |  | 105.4 |  | 41843.1 |  | 26.87 |  | 7.99 |  | 2.12 |  | 8.67 |  | 17.46 | c,i
61-0210 | 2024-05-23 14:00 | EDT | 3.621 |  | 14.91 |  | 9.25 |  | 107.9 |  | 41683.6 |  | 26.76 |  | 8.01 |  | 1.73 |  | 7.09 |  | 6.61 | c,i
61-0210 | 2024-05-23 14:15 | EDT | 3.684 |  | 14.822 |  | 9.23 |  | 107.3 |  | 41321.8 |  | 26.51 |  | 7.99 |  | 1.95 |  | 7.99 |  | 8.24 | c,i
61-0210 | 2024-05-23 14:30 | EDT | 3.678 |  | 14.52 |  | 8.98 |  | 104.1 |  | 42046.8 |  | 27.02 |  | 7.95 |  | 3.79 |  | 15.41 |  | ## | c,i
61-0210 | 2024-05-23 14:45 | EDT | 3.735 |  | 14.498 |  | 8.76 |  | 101.6 |  | 42252.3 |  | 27.16 |  | 7.96 |  | 3.78 |  | 15.36 |  | 12.52 | c,i
61-0210 | 2024-05-23 15:00 | EDT | 3.772 |  | 14.458 |  | 8.65 |  | 100.2 |  | 42281.3 |  | 27.18 |  | 7.94 |  | ## | i | ## | i | ## | c,i
61-0210 | 2024-05-23 15:15 | EDT | 3.773 |  | 14.935 |  | 10.14 |  | 118.4 |  | 41934.3 |  | 26.94 |  | 8.11 |  | 2.59 |  | 10.55 |  | 13.65 | c,i
61-0210 | 2024-05-23 15:30 | EDT | 3.82 |  | 14.464 |  | 8.55 |  | 99.1 |  | 42243.4 |  | 27.15 |  | 7.93 |  | 2.08 |  | 8.49 |  | 12.58 | c,i
61-0210 | 2024-05-23 15:45 | EDT | 3.863 |  | 14.409 |  | 8.47 |  | 98.1 |  | 42270 |  | 27.17 |  | 7.94 |  | 2.55 |  | 10.4 |  | 20.58 | c,i
61-0210 | 2024-05-23 16:00 | EDT | 3.952 |  | 14.349 |  | 8.46 |  | 97.8 |  | 42342.6 |  | 27.22 |  | 7.92 |  | 2.06 |  | 8.43 |  | 15.38 | c,i
61-0210 | 2024-05-23 16:15 | EDT | 4.029 |  | 14.39 |  | 8.28 |  | 95.7 |  | 42240.8 |  | 27.15 |  | 7.91 |  | 2.62 |  | 10.69 |  | 9.77 | c,i
61-0210 | 2024-05-23 16:30 | EDT | 4.125 |  | 14.388 |  | 8.27 |  | 95.6 |  | 42195.6 |  | 27.12 |  | 7.92 |  | 2.76 |  | 11.25 |  | 12.37 | c,i
61-0210 | 2024-05-23 16:45 | EDT | 4.212 |  | 14.314 |  | 8.23 |  | 95 |  | 42248.2 |  | 27.15 |  | 7.91 |  | 5.28 |  | 21.43 |  | 20.69 | c,i
61-0210 | 2024-05-23 17:00 | EDT | 4.292 |  | 14.327 |  | 8.8 |  | 101.8 |  | 42653.8 |  | 27.44 |  | 7.97 |  | 3.64 |  | 14.8 |  | ## | c,i
61-0210 | 2024-05-23 17:15 | EDT | 4.364 |  | 14.254 |  | 8.87 |  | 102.6 |  | 42921.8 |  | 27.63 |  | 7.98 |  | 1.96 |  | 8.04 |  | 8.7 | c,i
61-0210 | 2024-05-23 17:30 | EDT | 4.424 |  | 14.255 |  | 8.9 |  | 103 |  | 42931.6 |  | 27.64 |  | 7.98 |  | 2.22 |  | 9.06 |  | 9.97 | c,i
61-0210 | 2024-05-23 17:45 | EDT | 4.472 |  | 14.273 |  | 8.91 |  | 103.1 |  | 42895.4 |  | 27.61 |  | 7.98 |  | 1.78 |  | 7.28 |  | 10.48 | c,i
61-0210 | 2024-05-23 18:00 | EDT | 4.522 |  | 14.241 |  | 8.89 |  | 102.9 |  | 43037.6 |  | 27.72 |  | 7.98 |  | 2.16 |  | 8.84 |  | 8.19 | c,i
61-0210 | 2024-05-23 18:15 | EDT | 4.607 |  | 14.339 |  | 9.08 |  | 105.3 |  | 42925 |  | 27.64 |  | 8 |  | 2.21 |  | 9.03 |  | 14.46 | c,i
61-0210 | 2024-05-23 18:30 | EDT | 4.701 |  | 14.302 |  | 8.99 |  | 104.2 |  | 43035 |  | 27.71 |  | 8 |  | 1.3 |  | 5.34 |  | 15.15 | c,i
61-0210 | 2024-05-23 18:45 | EDT | 4.792 |  | 14.415 |  | 9.07 |  | 105.3 |  | 42839 |  | 27.58 |  | 8.02 |  | 3.11 |  | 12.67 |  | 12.1 | c,i
61-0210 | 2024-05-23 19:00 | EDT | 4.85 |  | 14.318 |  | 9.04 |  | 104.8 |  | 43051 |  | 27.73 |  | 8 |  | 1.6 |  | 6.56 |  | 8.07 | c,i
61-0210 | 2024-05-23 19:15 | EDT | 4.912 |  | 14.663 |  | 9.57 |  | 111.4 |  | 42453.5 |  | 27.31 |  | 8.07 |  | 1.42 |  | 5.83 |  | 8.69 | c,i
61-0210 | 2024-05-23 19:30 | EDT | 4.948 |  | 14.618 |  | 9.47 |  | 110.2 |  | 42595.5 |  | 27.41 |  | 8.05 |  | ## | i | ## | i | 8.48 | c,i
61-0210 | 2024-05-23 19:45 | EDT | 4.961 |  | 14.438 |  | 9.42 |  | 109.4 |  | 43017.1 |  | 27.7 |  | 8.02 |  | 1.73 |  | 7.09 |  | 11.34 | c,i
61-0210 | 2024-05-23 20:00 | EDT | 4.99 |  | 14.349 |  | 9.08 |  | 105.3 |  | 43076.2 |  | 27.75 |  | 8 |  | 1.48 |  | 6.06 |  | 11.28 | c,i
61-0210 | 2024-05-23 20:15 | EDT | 5.011 |  | 14.351 |  | 9.07 |  | 105.2 |  | 43071.9 |  | 27.74 |  | 8 |  | 2.49 |  | 10.15 |  | 8.83 | c,i
61-0210 | 2024-05-23 20:30 | EDT | 5.028 |  | 14.303 |  | 8.94 |  | 103.6 |  | 43046.4 |  | 27.72 |  | 7.99 |  | 2.72 |  | 11.08 |  | 13.62 | c,i
61-0210 | 2024-05-23 20:45 | EDT | 5.048 |  | 14.33 |  | 8.99 |  | 104.2 |  | 42995.2 |  | 27.69 |  | 7.99 |  | 1.82 |  | 7.44 |  | 10.73 | c,i
61-0210 | 2024-05-23 21:00 | EDT | 5.055 |  | 14.319 |  | 8.95 |  | 103.7 |  | 42992.7 |  | 27.68 |  | 7.99 |  | 2.12 |  | 8.67 |  | 9.62 | c,i
61-0210 | 2024-05-23 21:15 | EDT | 5.047 |  | 14.344 |  | 9.02 |  | 104.6 |  | 42957.9 |  | 27.66 |  | 8 |  | 1.97 |  | 8.07 |  | 11.06 | c,i
61-0210 | 2024-05-23 21:30 | EDT | 5.031 |  | 14.288 |  | 8.88 |  | 102.8 |  | 42934.9 |  | 27.64 |  | 7.98 |  | 3.08 |  | 12.55 |  | 13.82 | c,i
61-0210 | 2024-05-23 21:45 | EDT | 5.002 |  | 14.357 |  | 9.01 |  | 104.5 |  | 42904.1 |  | 27.62 |  | 8 |  | 2.75 |  | 11.19 |  | 15.67 | c,i
61-0210 | 2024-05-23 22:00 | EDT | 4.96 |  | 14.4 |  | 9.08 |  | 105.3 |  | 42853 |  | 27.59 |  | 8 |  | 2 |  | 8.16 |  | 10.96 | c,i
61-0210 | 2024-05-23 22:15 | EDT | 4.917 |  | 14.424 |  | 9.12 |  | 105.8 |  | 42806.5 |  | 27.55 |  | 8.01 |  | 2.18 |  | 8.91 |  | 16.91 | c,i
61-0210 | 2024-05-23 22:30 | EDT | 4.862 |  | 14.576 |  | 9.34 |  | 108.6 |  | 42551.9 |  | 27.38 |  | 8.04 |  | 1.89 |  | 7.75 |  | 13.08 | c,i
61-0210 | 2024-05-23 22:45 | EDT | 4.799 |  | 14.767 |  | 9.69 |  | 113 |  | 42241.4 |  | 27.16 |  | 8.08 |  | 2.65 |  | 10.82 |  | 11.84 | c,i
61-0210 | 2024-05-23 23:00 | EDT | 4.728 |  | 14.669 |  | 9.21 |  | 107.1 |  | 42183.9 |  | 27.12 |  | 8.02 |  | 2.99 |  | 12.2 |  | 10.48 | c,i
61-0210 | 2024-05-23 23:15 | EDT | 4.654 |  | 14.716 |  | 9.06 |  | 105.4 |  | 42126.6 |  | 27.08 |  | 8.01 |  | 1.98 |  | 8.12 |  | 11.03 | c,i
61-0210 | 2024-05-23 23:30 | EDT | 4.57 |  | 14.601 |  | 9.4 |  | 109.3 |  | 42484.9 |  | 27.33 |  | 8.04 |  | 1.6 |  | 6.55 |  | 6.95 | c,i
61-0210 | 2024-05-23 23:45 | EDT | 4.485 |  | 14.635 |  | 9.34 |  | 108.8 |  | 42623.5 |  | 27.43 |  | 8.03 |  | ## | i | ## | i | ## | c,i
61-0210 | 2024-05-24 | EDT | 4.4 |  | 14.646 |  | 9.18 |  | 106.9 |  | 42458.7 |  | 27.31 |  | 8.01 |  | ## | i | ## | i | 13.48 | c,i
61-0210 | 2024-05-24 00:15 | EDT | 4.273 |  | 14.547 |  | 9.12 |  | 106.1 |  | 42740.4 |  | 27.51 |  | 8 |  | 2.06 |  | 8.43 |  | 8.12 | c,i
61-0210 | 2024-05-24 00:30 | EDT | 4.17 |  | 14.512 |  | 9.07 |  | 105.5 |  | 42812.6 |  | 27.56 |  | 8 |  | 1.4 |  | 5.75 |  | 13.12 | c,i
61-0210 | 2024-05-24 00:45 | EDT | 4.073 |  | 14.507 |  | 9.06 |  | 105.3 |  | 42820.1 |  | 27.57 |  | 8 |  | 3.67 |  | 14.92 |  | ## | c,i
61-0210 | 2024-05-24 01:00 | EDT | 3.995 |  | 14.408 |  | 8.91 |  | 103.5 |  | 42952.6 |  | 27.66 |  | 7.98 |  | 3.3 |  | 13.44 |  | ## | c,i
61-0210 | 2024-05-24 01:15 | EDT | 3.913 |  | 14.489 |  | 9.01 |  | 104.7 |  | 42838.1 |  | 27.58 |  | 7.99 |  | 2.77 |  | 11.28 |  | 5.47 | c,i
61-0210 | 2024-05-24 01:30 | EDT | 3.836 |  | 14.544 |  | 9.06 |  | 105.4 |  | 42735.4 |  | 27.51 |  | 8 |  | 1.95 |  | 7.98 |  | 13.2 | c,i
61-0210 | 2024-05-24 01:45 | EDT | 3.788 |  | 14.61 |  | 9.04 |  | 105.2 |  | 42535.2 |  | 27.37 |  | 8 |  | 2.23 |  | 9.09 |  | 18.89 | c,i
61-0210 | 2024-05-24 02:00 | EDT | 3.76 |  | 14.676 |  | 9.06 |  | 105.4 |  | 42285.9 |  | 27.19 |  | 8 |  | 2.68 |  | 10.91 |  | 11.57 | c,i
61-0210 | 2024-05-24 02:15 | EDT | 3.755 |  | 14.709 |  | 8.96 |  | 104.2 |  | 42144.4 |  | 27.09 |  | 7.99 |  | 1.72 |  | 7.04 |  | 7.98 | c,i
61-0210 | 2024-05-24 02:30 | EDT | 3.772 |  | 14.664 |  | 8.88 |  | 103.3 |  | 42250.6 |  | 27.16 |  | 7.98 |  | 2.5 |  | 10.21 |  | 9.62 | c,i
61-0210 | 2024-05-24 02:45 | EDT | 3.783 |  | 14.63 |  | 9.07 |  | 105.6 |  | 42453.3 |  | 27.31 |  | 8 |  | 1.93 |  | 7.88 |  | 7.06 | c,i
61-0210 | 2024-05-24 03:00 | EDT | 3.802 |  | 14.349 |  | 8.03 |  | 92.9 |  | 42454.6 |  | 27.3 |  | 7.89 |  | 2.25 |  | 9.2 |  | 13.86 | c,i
61-0210 | 2024-05-24 03:15 | EDT | 3.817 |  | 14.528 |  | 8.38 |  | 97.2 |  | 42330.6 |  | 27.22 |  | 7.94 |  | 2.56 |  | 10.46 |  | 11.01 | c,i
61-0210 | 2024-05-24 03:30 | EDT | 3.822 |  | 14.739 |  | 8.93 |  | 104.1 |  | 42200.9 |  | 27.13 |  | 8 |  | 2.46 |  | 10.05 |  | ## | c,i
61-0210 | 2024-05-24 03:45 | EDT | 3.818 |  | 14.69 |  | 9.03 |  | 105.1 |  | 42232.2 |  | 27.15 |  | 8 |  | 2.7 |  | 11 |  | 14.07 | c,i
61-0210 | 2024-05-24 04:00 | EDT | 3.826 |  | 14.653 |  | 8.93 |  | 103.8 |  | 42241.1 |  | 27.16 |  | 7.99 |  | 1.86 |  | 7.62 |  | 9.46 | c,i
61-0210 | 2024-05-24 04:15 | EDT | 3.846 |  | 14.696 |  | 8.85 |  | 103 |  | 42213.8 |  | 27.14 |  | 7.99 |  | 2.95 |  | 12.03 |  | 13.93 | c,i
61-0210 | 2024-05-24 04:30 | EDT | 3.859 |  | 14.507 |  | 8.38 |  | 97.2 |  | 42352.9 |  | 27.23 |  | 7.95 |  | 1.81 |  | 7.41 |  | 12.08 | c,i
61-0210 | 2024-05-24 04:45 | EDT | 3.89 |  | 14.3 |  | 8.1 |  | 93.6 |  | 42582.6 |  | 27.39 |  | 7.9 |  | 2.24 |  | 9.13 |  | 12.89 | c,i
61-0210 | 2024-05-24 05:00 | EDT | 3.923 |  | 14.34 |  | 8.42 |  | 97.6 |  | 42819.4 |  | 27.56 |  | 7.94 |  | 2.43 |  | 9.91 |  | 11.94 | c,i
61-0210 | 2024-05-24 05:15 | EDT | 3.956 |  | 14.381 |  | 8.61 |  | 99.9 |  | 43023.3 |  | 27.71 |  | 7.96 |  | 1.52 |  | 6.26 |  | 8.76 | c,i
61-0210 | 2024-05-24 05:30 | EDT | 4 |  | 14.437 |  | 8.91 |  | 103.6 |  | 43204.2 |  | 27.84 |  | 7.99 |  | 1.47 |  | 6.03 |  | 6.78 | c,i
61-0210 | 2024-05-24 05:45 | EDT | 4.044 |  | 14.377 |  | 8.76 |  | 101.8 |  | 43189.6 |  | 27.83 |  | 7.97 |  | 1.64 |  | 6.72 |  | 7.48 | c,i
61-0210 | 2024-05-24 06:00 | EDT | 4.095 |  | 14.318 |  | 8.66 |  | 100.5 |  | 43246.1 |  | 27.87 |  | 7.96 |  | 1.45 |  | 5.96 |  | 8.06 | c,i
61-0210 | 2024-05-24 06:15 | EDT | 4.162 |  | 14.296 |  | 8.62 |  | 100 |  | 43328.1 |  | 27.92 |  | 7.96 |  | 1.85 |  | 7.56 |  | 6.7 | c,i
61-0210 | 2024-05-24 06:30 | EDT | 4.253 |  | 14.276 |  | 8.62 |  | 99.9 |  | 43390 |  | 27.97 |  | 7.96 |  | 1.72 |  | 7.06 |  | 6.15 | c,i
61-0210 | 2024-05-24 06:45 | EDT | 4.355 |  | 14.278 |  | 8.63 |  | 100.1 |  | 43404.2 |  | 27.98 |  | 7.96 |  | 1.7 |  | 6.98 |  | 6.54 | c,i
61-0210 | 2024-05-24 07:00 | EDT | 4.444 |  | 14.268 |  | 8.62 |  | 100 |  | 43436.4 |  | 28 |  | 7.96 |  | 1.68 |  | 6.88 |  | 9.85 | c,i
61-0210 | 2024-05-24 07:15 | EDT | 4.547 |  | 14.275 |  | 8.63 |  | 100.2 |  | 43432.5 |  | 28 |  | 7.97 |  | 1.44 |  | 5.91 |  | 8.64 | c,i
61-0210 | 2024-05-24 07:30 | EDT | 4.64 |  | 14.304 |  | 8.69 |  | 100.8 |  | 43388 |  | 27.97 |  | 7.97 |  | 1.84 |  | 7.54 |  | 11.68 | c,i
61-0210 | 2024-05-24 07:45 | EDT | 4.726 |  | 14.304 |  | 8.7 |  | 101 |  | 43389.9 |  | 27.97 |  | 7.97 |  | ## | i | ## | i | 5.74 | c,i
61-0210 | 2024-05-24 08:00 | EDT | 4.805 |  | 14.298 |  | 8.71 |  | 101.1 |  | 43406.4 |  | 27.98 |  | 7.97 |  | 1.71 |  | 6.99 |  | 7.13 | c,i
61-0210 | 2024-05-24 08:15 | EDT | 4.867 |  | 14.3 |  | 8.73 |  | 101.3 |  | 43406.5 |  | 27.98 |  | 7.97 |  | 1.77 |  | 7.23 |  | 7.19 | c,i
61-0210 | 2024-05-24 08:30 | EDT | 4.908 |  | 14.296 |  | 8.74 |  | 101.4 |  | 43401 |  | 27.98 |  | 7.97 |  | 1.66 |  | 6.82 |  | 6.35 | c,i
61-0210 | 2024-05-24 08:45 | EDT | 4.93 |  | 14.294 |  | 8.75 |  | 101.6 |  | 43398.2 |  | 27.97 |  | 7.97 |  | 1.54 |  | 6.33 |  | 10.71 | c,i
61-0210 | 2024-05-24 09:00 | EDT | 4.944 |  | 14.311 |  | 8.77 |  | 101.8 |  | 43380.4 |  | 27.96 |  | 7.98 |  | 1.75 |  | 7.16 |  | 10.08 | c,i
61-0210 | 2024-05-24 09:15 | EDT | 4.946 |  | 14.317 |  | 8.8 |  | 102.2 |  | 43380.5 |  | 27.96 |  | 7.98 |  | 1.92 |  | 7.85 |  | 13.17 | c,i
61-0210 | 2024-05-24 09:30 | EDT | 4.935 |  | 14.316 |  | 8.82 |  | 102.4 |  | 43396.3 |  | 27.97 |  | 7.98 |  | 1.88 |  | 7.7 |  | ## | c,i
61-0210 | 2024-05-24 09:45 | EDT | 4.908 |  | 14.319 |  | 8.78 |  | 101.9 |  | 43381.7 |  | 27.96 |  | 7.98 |  | ## | i | ## | i | ## | c,i
61-0210 | 2024-05-24 10:00 | EDT | 4.863 |  | 14.347 |  | 8.85 |  | 102.8 |  | 43371.7 |  | 27.96 |  | 7.99 |  | 1.53 |  | 6.28 |  | 8.98 | c,i
61-0210 | 2024-05-24 10:15 | EDT | 4.812 |  | 14.338 |  | 8.74 |  | 101.5 |  | 43360.6 |  | 27.95 |  | 7.97 |  | 1.61 |  | 6.59 |  | 9.14 | c,i
61-0210 | 2024-05-24 10:30 | EDT | 4.746 |  | 14.33 |  | 8.83 |  | 102.5 |  | 43373.4 |  | 27.96 |  | 7.98 |  | 1.59 |  | 6.52 |  | 11.51 | c,i
61-0210 | 2024-05-24 10:45 | EDT | 4.679 |  | 14.311 |  | 8.71 |  | 101.1 |  | 43382.9 |  | 27.96 |  | 7.97 |  | 1.59 |  | 6.53 |  | 10.02 | c,i
61-0210 | 2024-05-24 11:00 | EDT | 4.601 |  | 14.319 |  | 8.67 |  | 100.6 |  | 43361.9 |  | 27.95 |  | 7.96 |  | 1.53 |  | 6.28 |  | 5.87 | c,i
61-0210 | 2024-05-24 11:15 | EDT | 4.518 |  | 14.437 |  | 8.84 |  | 102.7 |  | 43150.8 |  | 27.8 |  | 7.99 |  | 1.55 |  | 6.34 |  | 5.11 | c,i
61-0210 | 2024-05-24 11:30 | EDT | 4.44 |  | 14.478 |  | 8.95 |  | 104.2 |  | 43150.9 |  | 27.8 |  | 8 |  | 1.44 |  | 5.92 |  | 8.57 | c,i
61-0210 | 2024-05-24 11:45 | EDT | 4.37 |  | 14.659 |  | 9.22 |  | 107.6 |  | 42892.4 |  | 27.62 |  | 8.04 |  | 1.85 |  | 7.58 |  | ## | c,i
61-0210 | 2024-05-24 12:00 | EDT | 4.29 |  | 14.602 |  | 9.13 |  | 106.4 |  | 42917.1 |  | 27.64 |  | 8.02 |  | 1.35 |  | 5.57 |  | ## | c,i
61-0210 | 2024-05-24 12:15 | EDT | 4.209 |  | 14.626 |  | 9.26 |  | 108 |  | 42957.3 |  | 27.67 |  | 8.03 |  | 1.16 |  | 4.78 |  | 4.1 | c,i
61-0210 | 2024-05-24 12:30 | EDT | 4.13 |  | 14.512 |  | 9.05 |  | 105.4 |  | 43125.6 |  | 27.78 |  | 8.02 |  | 1.49 |  | 6.12 |  | 7.19 | c,i
61-0210 | 2024-05-24 12:45 | EDT | 4.049 |  | 14.56 |  | 9.12 |  | 106.2 |  | 43051.7 |  | 27.73 |  | 8.02 |  | 1.61 |  | 6.59 |  | 8 | c,i
61-0210 | 2024-05-24 13:00 | EDT | 3.959 |  | 14.434 |  | 8.61 |  | 100.1 |  | 43116.5 |  | 27.78 |  | 7.95 |  | 1.56 |  | 6.4 |  | 7.32 | c,i
61-0210 | 2024-05-24 13:15 | EDT | 3.901 |  | 14.469 |  | 8.71 |  | 101.2 |  | 42972.2 |  | 27.67 |  | 7.96 |  | 1.11 |  | 4.56 |  | 6.76 | c,i
61-0210 | 2024-05-24 13:30 | EDT | 3.829 |  | 14.482 |  | 8.69 |  | 101 |  | 42831.8 |  | 27.57 |  | 7.96 |  | 1.74 |  | 7.13 |  | 9.54 | c,i
61-0210 | 2024-05-24 13:45 | EDT | 3.768 |  | 14.544 |  | 8.71 |  | 101.3 |  | 42690.6 |  | 27.47 |  | 7.97 |  | 1.79 |  | 7.31 |  | 8.87 | c,i
61-0210 | 2024-05-24 14:00 | EDT | 3.737 |  | 14.677 |  | 9.05 |  | 105.4 |  | 42566.1 |  | 27.39 |  | 8.01 |  | 1.68 |  | 6.89 |  | 12.15 | c,i
61-0210 | 2024-05-24 14:15 | EDT | 3.708 |  | 14.531 |  | 9.18 |  | 106.7 |  | 42592.2 |  | 27.4 |  | 7.98 |  | 1.39 |  | 5.7 |  | 7.32 | c,i
61-0210 | 2024-05-24 14:30 | EDT | 3.696 |  | 14.274 |  | 8.44 |  | 97.7 |  | 42946.2 |  | 27.65 |  | 7.92 |  | 2.16 |  | 8.83 |  | 7.05 | c,i
61-0210 | 2024-05-24 14:45 | EDT | 3.707 |  | 14.293 |  | 8.37 |  | 97 |  | 42972.1 |  | 27.67 |  | 7.92 |  | 1.31 |  | 5.38 |  | 10.89 | c,i
61-0210 | 2024-05-24 15:00 | EDT | 3.736 |  | 14.606 |  | 8.66 |  | 100.7 |  | 42239 |  | 27.15 |  | 7.95 |  | 1.36 |  | 5.6 |  | 11.24 | c,i
61-0210 | 2024-05-24 15:15 | EDT | 3.779 |  | 14.669 |  | 8.83 |  | 102.7 |  | 42192.2 |  | 27.12 |  | 7.98 |  | 2.31 |  | 9.44 |  | 9.42 | c,i
61-0210 | 2024-05-24 15:30 | EDT | 3.829 |  | 14.718 |  | 9.04 |  | 105.3 |  | 42248.4 |  | 27.16 |  | 8 |  | 1.85 |  | 7.58 |  | ## | c,i
61-0210 | 2024-05-24 15:45 | EDT | 3.897 |  | 14.736 |  | 8.77 |  | 102 |  | 41790.9 |  | 26.84 |  | 7.95 |  | 2.33 |  | 9.51 |  | 8.18 | c,i
61-0210 | 2024-05-24 16:00 | EDT | 3.974 |  | 14.639 |  | 8.72 |  | 101.4 |  | 42349.3 |  | 27.23 |  | 7.95 |  | ## | i | ## | i | 10.87 | c,i
61-0210 | 2024-05-24 16:15 | EDT | 4.028 |  | 14.633 |  | 8.76 |  | 101.8 |  | 42341 |  | 27.23 |  | 7.96 |  | ## | i | ## | i | 10.16 | c,i
61-0210 | 2024-05-24 16:30 | EDT | 4.083 |  | 14.636 |  | 8.61 |  | 100.1 |  | 42253.9 |  | 27.17 |  | 7.95 |  | 1.94 |  | 7.94 |  | 10.5 | c,i
61-0210 | 2024-05-24 16:45 | EDT | 4.143 |  | 14.769 |  | 9.02 |  | 105.1 |  | 42073 |  | 27.04 |  | 7.99 |  | 2.49 |  | 10.17 |  | 8.86 | c,i
61-0210 | 2024-05-24 17:00 | EDT | 4.178 |  | 14.747 |  | 8.86 |  | 103.1 |  | 41911.8 |  | 26.92 |  | 7.97 |  | 1.55 |  | 6.37 |  | 8.65 | c,i
61-0210 | 2024-05-24 17:15 | EDT | 4.246 |  | 14.7 |  | 8.59 |  | 99.8 |  | 41893.9 |  | 26.91 |  | 7.93 |  | 1.68 |  | 6.9 |  | 7.16 | c,i
61-0210 | 2024-05-24 17:30 | EDT | 4.296 |  | 14.647 |  | 8.57 |  | 99.5 |  | 41996.4 |  | 26.98 |  | 7.93 |  | 1.49 |  | 6.13 |  | 10.51 | c,i
61-0210 | 2024-05-24 17:45 | EDT | 4.347 |  | 14.677 |  | 8.59 |  | 99.8 |  | 41910.5 |  | 26.92 |  | 7.93 |  | 1.55 |  | 6.36 |  | 6.01 | c,i
61-0210 | 2024-05-24 18:00 | EDT | 4.396 |  | 14.756 |  | 8.69 |  | 101.1 |  | 41819.6 |  | 26.86 |  | 7.94 |  | 1.54 |  | 6.3 |  | 11.83 | c,i
61-0210 | 2024-05-24 18:15 | EDT | 4.458 |  | 15.125 |  | 8.93 |  | 104.6 |  | 41472 |  | 26.62 |  | 7.97 |  | 2.22 |  | 9.07 |  | 10.71 | c,i
61-0210 | 2024-05-24 18:30 | EDT | 4.507 |  | 15.092 |  | 8.88 |  | 104 |  | 41611.2 |  | 26.72 |  | 7.97 |  | 1.93 |  | 7.9 |  | 9.77 | c,i
61-0210 | 2024-05-24 18:45 | EDT | 4.557 |  | 15.099 |  | 8.89 |  | 104.2 |  | 41679.8 |  | 26.76 |  | 7.97 |  | 2.84 |  | 11.58 |  | 13 | c,i
61-0210 | 2024-05-24 19:00 | EDT | 4.619 |  | 14.939 |  | 8.7 |  | 101.6 |  | 41863 |  | 26.89 |  | 7.95 |  | 1.8 |  | 7.35 |  | 12.08 | c,i
61-0210 | 2024-05-24 19:15 | EDT | 4.672 |  | 14.941 |  | 8.66 |  | 101.1 |  | 41902.1 |  | 26.92 |  | 7.95 |  | 2.1 |  | 8.59 |  | 12.01 | c,i
61-0210 | 2024-05-24 19:30 | EDT | 4.745 |  | 15.349 |  | 9.15 |  | 107.7 |  | 41622.4 |  | 26.73 |  | 8.01 |  | 1.96 |  | 8.03 |  | 10.8 | c,i
61-0210 | 2024-05-24 19:45 | EDT | 4.844 |  | 15.617 |  | 9.52 |  | 112.5 |  | 41491.1 |  | 26.64 |  | 8.04 |  | 2.37 |  | 9.69 |  | 13.68 | c,i
61-0210 | 2024-05-24 20:00 | EDT | 4.939 |  | 15.539 |  | 9.48 |  | 111.9 |  | 41625.4 |  | 26.73 |  | 8.03 |  | 2.31 |  | 9.45 |  | 17.86 | c,i
61-0210 | 2024-05-24 20:15 | EDT | 5 |  | 15.694 |  | 9.73 |  | 115.2 |  | 41636.9 |  | 26.74 |  | 8.07 |  | 3.74 |  | 15.21 |  | 10.02 | c,i
61-0210 | 2024-05-24 20:30 | EDT | 5.063 |  | 15.896 |  | 9.89 |  | 117.6 |  | 41528.5 |  | 26.67 |  | 8.08 |  | 3.01 |  | 12.28 |  | 10.47 | c,i
61-0210 | 2024-05-24 20:45 | EDT | 5.098 |  | 15.959 |  | 9.9 |  | 117.9 |  | 41533.7 |  | 26.67 |  | 8.08 |  | 4.57 |  | 18.56 |  | 13.21 | c,i
61-0210 | 2024-05-24 21:00 | EDT | 5.103 |  | 15.978 |  | 9.87 |  | 117.6 |  | 41578.7 |  | 26.7 |  | 8.08 |  | 2.6 |  | 10.61 |  | 12.12 | c,i
61-0210 | 2024-05-24 21:15 | EDT | 5.134 |  | 15.861 |  | 9.79 |  | 116.5 |  | 41697 |  | 26.79 |  | 8.07 |  | 3.86 |  | 15.7 |  | 10.56 | c,i
61-0210 | 2024-05-24 21:30 | EDT | 5.16 |  | 15.918 |  | 9.85 |  | 117.2 |  | 41643.2 |  | 26.75 |  | 8.08 |  | 1.87 |  | 7.66 |  | 16.65 | c,i
61-0210 | 2024-05-24 21:45 | EDT | 5.154 |  | 16.227 |  | 10.15 |  | 121.4 |  | 41341.9 |  | 26.54 |  | 8.11 |  | 1.85 |  | 7.58 |  | 14.01 | c,i
61-0210 | 2024-05-24 22:00 | EDT | 5.132 |  | 16.568 |  | 10.33 |  | 124.2 |  | 40854.3 |  | 26.2 |  | 8.14 |  | 1.97 |  | 8.04 |  | 7.64 | c,i
61-0210 | 2024-05-24 22:15 | EDT | 5.1 |  | 16.118 |  | 9.97 |  | 119 |  | 41336.5 |  | 26.53 |  | 8.09 |  | 3.11 |  | 12.69 |  | 6.92 | c,i
61-0210 | 2024-05-24 22:30 | EDT | 5.058 |  | 16.298 |  | 10.17 |  | 121.7 |  | 41202.9 |  | 26.44 |  | 8.11 |  | 1.83 |  | 7.5 |  | 10.92 | c,i
61-0210 | 2024-05-24 22:45 | EDT | 5.009 |  | 16.462 |  | 10.34 |  | 124.1 |  | 41040.9 |  | 26.33 |  | 8.13 |  | 1.27 |  | 5.24 |  | 9.6 | c,i
61-0210 | 2024-05-24 23:00 | EDT | 4.946 |  | 16.434 |  | 10.32 |  | 123.8 |  | 41062.3 |  | 26.34 |  | 8.12 |  | 3.21 |  | 13.06 |  | 11.97 | c,i
61-0210 | 2024-05-24 23:15 | EDT | 4.872 |  | 16.535 |  | 10.38 |  | 124.7 |  | 40918.8 |  | 26.24 |  | 8.13 |  | 1.83 |  | 7.51 |  | 9.43 | c,i
61-0210 | 2024-05-24 23:30 | EDT | 4.799 |  | 16.525 |  | 10.34 |  | 124.2 |  | 40904.6 |  | 26.23 |  | 8.13 |  | 1.59 |  | 6.51 |  | 9.32 | c,i
61-0210 | 2024-05-24 23:45 | EDT | 4.72 |  | 16.625 |  | 10.38 |  | 124.8 |  | 40765.4 |  | 26.13 |  | 8.13 |  | 3.77 |  | 15.36 |  | 8 | c,i
61-0210 | 2024-05-25 | EDT | 4.636 |  | 16.699 |  | 10.36 |  | 124.7 |  | 40585.7 |  | 26.01 |  | 8.13 |  | 2.29 |  | 9.37 |  | 4.99 | c,i
61-0210 | 2024-05-25 00:15 | EDT | 4.537 |  | 16.745 |  | 10.34 |  | 124.5 |  | 40468.7 |  | 25.92 |  | 8.13 |  | 1.96 |  | 8.01 |  | 7.38 | c,i
61-0210 | 2024-05-25 00:30 | EDT | 4.441 |  | 16.727 |  | 10.32 |  | 124.1 |  | 40418.1 |  | 25.89 |  | 8.13 |  | 3.15 |  | 12.82 |  | 12.06 | c,i
61-0210 | 2024-05-25 00:45 | EDT | 4.349 |  | 16.694 |  | 10.29 |  | 123.7 |  | 40445.4 |  | 25.91 |  | 8.12 |  | 1.82 |  | 7.45 |  | ## | c,i
61-0210 | 2024-05-25 01:00 | EDT | 4.273 |  | 16.837 |  | 10.36 |  | 124.7 |  | 40203.3 |  | 25.74 |  | 8.13 |  | 2.08 |  | 8.5 |  | 7.16 | c,i
61-0210 | 2024-05-25 01:15 | EDT | 4.169 |  | 16.725 |  | 10.27 |  | 123.5 |  | 40400.9 |  | 25.87 |  | 8.12 |  | 3.93 |  | 15.97 |  | 9.89 | c,i
61-0210 | 2024-05-25 01:30 | EDT | 4.063 |  | 16.679 |  | 10.24 |  | 123 |  | 40453.8 |  | 25.91 |  | 8.11 |  | 2.69 |  | 10.96 |  | 9.07 | c,i
61-0210 | 2024-05-25 01:45 | EDT | 3.975 |  | 16.576 |  | 10.17 |  | 122.1 |  | 40583.1 |  | 26 |  | 8.11 |  | 1.9 |  | 7.79 |  | 9.26 | c,i
61-0210 | 2024-05-25 02:00 | EDT | 3.89 |  | 16.572 |  | 10.16 |  | 121.9 |  | 40576.9 |  | 26 |  | 8.11 |  | 3.2 |  | 13.03 |  | 13.94 | c,i
61-0210 | 2024-05-25 02:15 | EDT | 3.839 |  | 16.14 |  | 9.74 |  | 116.2 |  | 41075.5 |  | 26.35 |  | 8.06 |  | 3.44 |  | 14.01 |  | 13.63 | c,i
61-0210 | 2024-05-25 02:30 | EDT | 3.779 |  | 16.328 |  | 9.96 |  | 119.2 |  | 40915.8 |  | 26.24 |  | 8.09 |  | 2.37 |  | 9.66 |  | 9.09 | c,i
61-0210 | 2024-05-25 02:45 | EDT | 3.751 |  | 16.369 |  | 10.05 |  | 120.3 |  | 40894.9 |  | 26.22 |  | 8.09 |  | 2.28 |  | 9.3 |  | 9.65 | c,i
61-0210 | 2024-05-25 03:00 | EDT | 3.728 |  | 16.512 |  | 10.13 |  | 121.6 |  | 40770 |  | 26.14 |  | 8.11 |  | 2.79 |  | 11.36 |  | 12.05 | c,i
61-0210 | 2024-05-25 03:15 | EDT | 3.725 |  | 16.44 |  | 9.99 |  | 119.7 |  | 40595 |  | 26.01 |  | 8.08 |  | 1.99 |  | 8.15 |  | 8 | c,i
61-0210 | 2024-05-25 03:30 | EDT | 3.732 |  | 16.007 |  | 9.57 |  | 113.7 |  | 40821.4 |  | 26.17 |  | 8.03 |  | 2.2 |  | 9 |  | 10.53 | c,i
61-0210 | 2024-05-25 03:45 | EDT | 3.759 |  | 15.629 |  | 9.21 |  | 108.9 |  | 41445.7 |  | 26.61 |  | 8.01 |  | 2.33 |  | 9.51 |  | 12.86 | c,i
61-0210 | 2024-05-25 04:00 | EDT | 3.779 |  | 15.414 |  | 8.98 |  | 105.9 |  | 41672.7 |  | 26.76 |  | 8.02 |  | 3.98 |  | 16.2 |  | 11.29 | c,i
61-0210 | 2024-05-25 04:15 | EDT | 3.803 |  | 15.222 |  | 8.83 |  | 103.7 |  | 41746.6 |  | 26.81 |  | 7.97 |  | 1.63 |  | 6.68 |  | 12.99 | c,i
61-0210 | 2024-05-25 04:30 | EDT | 3.826 |  | 15.255 |  | 8.73 |  | 102.5 |  | 41635.9 |  | 26.74 |  | 7.98 |  | 2.54 |  | 10.38 |  | 13.42 | c,i
61-0210 | 2024-05-25 04:45 | EDT | 3.853 |  | 15.751 |  | 9.16 |  | 108.4 |  | 41141.7 |  | 26.39 |  | 8.04 |  | 2.4 |  | 9.8 |  | 8.22 | c,i
61-0210 | 2024-05-25 05:00 | EDT | 3.877 |  | 15.462 |  | 8.87 |  | 104.5 |  | 41417.5 |  | 26.58 |  | 7.99 |  | 2.01 |  | 8.22 |  | 12.22 | c,i
61-0210 | 2024-05-25 05:15 | EDT | 3.902 |  | 14.749 |  | 8.06 |  | 93.9 |  | 42168.1 |  | 27.11 |  | 7.88 |  | 2.06 |  | 8.42 |  | 11.68 | c,i
61-0210 | 2024-05-25 05:30 | EDT | 3.94 |  | 14.813 |  | 8.12 |  | 94.6 |  | 42004.4 |  | 26.99 |  | 7.89 |  | 1.92 |  | 7.87 |  | 18.04 | c,i
61-0210 | 2024-05-25 05:45 | EDT | 3.966 |  | 14.789 |  | 8.09 |  | 94.3 |  | 42142.5 |  | 27.09 |  | 7.89 |  | 1.91 |  | 7.82 |  | 9.73 | c,i
61-0210 | 2024-05-25 06:00 | EDT | 4.008 |  | 15.164 |  | 8.78 |  | 103 |  | 41681.8 |  | 26.77 |  | 7.96 |  | 1.86 |  | 7.59 |  | 10.64 | c,i
61-0210 | 2024-05-25 06:15 | EDT | 4.055 |  | 15.208 |  | 8.83 |  | 103.6 |  | 41673.4 |  | 26.76 |  | 7.97 |  | 2.22 |  | 9.07 |  | 14.61 | c,i
61-0210 | 2024-05-25 06:30 | EDT | 4.111 |  | 15.71 |  | 9.65 |  | 114.1 |  | 41121.5 |  | 26.38 |  | 8.03 |  | 3.02 |  | 12.3 |  | 6.27 | c,i
61-0210 | 2024-05-25 06:45 | EDT | 4.18 |  | 15.577 |  | 9.28 |  | 109.5 |  | 41222.1 |  | 26.45 |  | 8.01 |  | 1.85 |  | 7.56 |  | 10.9 | c,i
61-0210 | 2024-05-25 07:00 | EDT | 4.246 |  | 15.056 |  | 8.6 |  | 100.7 |  | 41918.8 |  | 26.93 |  | 7.95 |  | 3.36 |  | 13.69 |  | 20.18 | c,i
61-0210 | 2024-05-25 07:15 | EDT | 4.332 |  | 15.223 |  | 8.84 |  | 103.8 |  | 41701.9 |  | 26.78 |  | 7.95 |  | 1.87 |  | 7.65 |  | 12.58 | c,i
61-0210 | 2024-05-25 07:30 | EDT | 4.414 |  | 15.003 |  | 8.66 |  | 101.5 |  | 42152.4 |  | 27.1 |  | 7.94 |  | 2.45 |  | 10.01 |  | 8.43 | c,i
61-0210 | 2024-05-25 07:45 | EDT | 4.515 |  | 15.618 |  | 9.51 |  | 112.6 |  | 41646.5 |  | 26.75 |  | 8.03 |  | 2.07 |  | 8.46 |  | 8.41 | c,i
61-0210 | 2024-05-25 08:00 | EDT | 4.612 |  | 15.325 |  | 9.15 |  | 107.8 |  | 42040.7 |  | 27.02 |  | 8 |  | 2.17 |  | 8.86 |  | 9.42 | c,i
61-0210 | 2024-05-25 08:15 | EDT | 4.693 |  | 15.304 |  | 9.11 |  | 107.3 |  | 42136.8 |  | 27.09 |  | 8.01 |  | 1.7 |  | 6.95 |  | 8.56 | c,i
61-0210 | 2024-05-25 08:30 | EDT | 4.763 |  | 15.13 |  | 8.81 |  | 103.5 |  | 42313 |  | 27.22 |  | 7.98 |  | 2.48 |  | 10.1 |  | 10.56 | c,i
61-0210 | 2024-05-25 08:45 | EDT | 4.827 |  | 15.155 |  | 8.86 |  | 104.2 |  | 42377.1 |  | 27.26 |  | 7.98 |  | 2.36 |  | 9.64 |  | 10.98 | c,i
61-0210 | 2024-05-25 09:00 | EDT | 4.875 |  | 15.218 |  | 8.94 |  | 105.2 |  | 42415.6 |  | 27.29 |  | 7.99 |  | 1.55 |  | 6.37 |  | 9.01 | c,i
61-0210 | 2024-05-25 09:15 | EDT | 4.893 |  | 15.258 |  | 8.99 |  | 106 |  | 42497.9 |  | 27.35 |  | 8 |  | 1.91 |  | 7.83 |  | 10.81 | c,i
61-0210 | 2024-05-25 09:30 | EDT | 4.915 |  | 15.237 |  | 8.97 |  | 105.7 |  | 42535.2 |  | 27.38 |  | 7.99 |  | 2.82 |  | 11.49 |  | 9.91 | c,i
61-0210 | 2024-05-25 09:45 | EDT | 4.918 |  | 15.251 |  | 8.99 |  | 106 |  | 42556.8 |  | 27.39 |  | 8 |  | 1.71 |  | 6.99 |  | 9.62 | c,i
61-0210 | 2024-05-25 10:00 | EDT | 4.906 |  | 15.26 |  | 8.98 |  | 105.9 |  | 42560.1 |  | 27.39 |  | 8 |  | 1.19 |  | 4.9 |  | 4.32 | c,i
61-0210 | 2024-05-25 10:15 | EDT | 4.893 |  | 15.262 |  | 8.98 |  | 106 |  | 42546.8 |  | 27.38 |  | 8 |  | 1.55 |  | 6.38 |  | 6.69 | c,i
61-0210 | 2024-05-25 10:30 | EDT | 4.87 |  | 15.268 |  | 9 |  | 106.1 |  | 42513.5 |  | 27.36 |  | 8 |  | 2.81 |  | 11.44 |  | 13.32 | c,i
61-0210 | 2024-05-25 10:45 | EDT | 4.837 |  | 15.283 |  | 8.99 |  | 106 |  | 42466.4 |  | 27.33 |  | 8 |  | 1.92 |  | 7.86 |  | 10.01 | c,i
61-0210 | 2024-05-25 11:00 | EDT | 4.804 |  | 15.299 |  | 8.99 |  | 106.1 |  | 42461.6 |  | 27.32 |  | 8 |  | 2.19 |  | 8.97 |  | 4.91 | c,i
61-0210 | 2024-05-25 11:15 | EDT | 4.754 |  | 14.842 |  | 7.92 |  | 92.6 |  | 42405.8 |  | 27.28 |  | 7.87 |  | 3.42 |  | 13.94 |  | 10.84 | c,i
61-0210 | 2024-05-25 11:30 | EDT | 4.692 |  | 14.854 |  | 8.09 |  | 94.5 |  | 42312.8 |  | 27.21 |  | 7.9 |  | 2.2 |  | 8.97 |  | 13.06 | c,i
61-0210 | 2024-05-25 11:45 | EDT | 4.631 |  | 15.016 |  | 8.37 |  | 98.1 |  | 42247.6 |  | 27.17 |  | 7.93 |  | 2.11 |  | 8.63 |  | 8.41 | c,i
61-0210 | 2024-05-25 12:00 | EDT | 4.561 |  | 15.192 |  | 8.68 |  | 102.1 |  | 42205 |  | 27.14 |  | 7.97 |  | 2.74 |  | 11.15 |  | 10.9 | c,i
61-0210 | 2024-05-25 12:15 | EDT | 4.483 |  | 15.444 |  | 9.1 |  | 107.5 |  | 42159.9 |  | 27.11 |  | 8.01 |  | 2.54 |  | 10.36 |  | 8.49 | c,i
61-0210 | 2024-05-25 12:30 | EDT | 4.416 |  | 15.493 |  | 9.19 |  | 108.6 |  | 42002 |  | 27 |  | 8.02 |  | 2.86 |  | 11.66 |  | 10.88 | c,i
61-0210 | 2024-05-25 12:45 | EDT | 4.342 |  | 15.497 |  | 9.22 |  | 108.9 |  | 41988.6 |  | 26.99 |  | 8.02 |  | 1.91 |  | 7.81 |  | 16.34 | c,i
61-0210 | 2024-05-25 13:00 | EDT | 4.266 |  | 15.566 |  | 9.23 |  | 109.2 |  | 41927.6 |  | 26.95 |  | 8.03 |  | 1.83 |  | 7.47 |  | 9.08 | c,i
61-0210 | 2024-05-25 13:15 | EDT | 4.189 |  | 15.332 |  | 8.92 |  | 105.1 |  | 42007.7 |  | 27 |  | 7.98 |  | 1.91 |  | 7.8 |  | 11.14 | c,i
61-0210 | 2024-05-25 13:30 | EDT | 4.116 |  | 15.555 |  | 9.19 |  | 108.7 |  | 41874.3 |  | 26.91 |  | 8.01 |  | 2.62 |  | 10.67 |  | 7.3 | c,i
61-0210 | 2024-05-25 13:45 | EDT | 4.036 |  | 15.647 |  | 9.5 |  | 112.6 |  | 41849.3 |  | 26.89 |  | 8.05 |  | 3.36 |  | 13.67 |  | 9.45 | c,i
61-0210 | 2024-05-25 14:00 | EDT | 3.951 |  | 15.644 |  | 9.36 |  | 110.9 |  | 41786.3 |  | 26.85 |  | 8.03 |  | 2.59 |  | 10.57 |  | ## | c,i
61-0210 | 2024-05-25 14:15 | EDT | 3.879 |  | 15.586 |  | 9.01 |  | 106.6 |  | 41725.9 |  | 26.8 |  | 7.99 |  | 1.43 |  | 5.87 |  | 8.95 | c,i
61-0210 | 2024-05-25 14:30 | EDT | 3.827 |  | 15.549 |  | 8.85 |  | 104.6 |  | 41727.5 |  | 26.81 |  | 7.97 |  | 2.28 |  | 9.31 |  | 9.96 | c,i
61-0210 | 2024-05-25 14:45 | EDT | 3.77 |  | 15.527 |  | 8.86 |  | 104.8 |  | 41793.9 |  | 26.85 |  | 7.97 |  | 2.05 |  | 8.38 |  | 6.97 | c,i
61-0210 | 2024-05-25 15:00 | EDT | 3.73 |  | 15.518 |  | 8.81 |  | 104.1 |  | 41802.3 |  | 26.86 |  | 7.96 |  | 1.01 |  | 4.17 |  | 10.4 | c,i
61-0210 | 2024-05-25 15:15 | EDT | 3.714 |  | 15.385 |  | 8.95 |  | 105.5 |  | 41918.4 |  | 26.94 |  | 7.97 |  | ## | i | ## | i | 15.28 | c,i
61-0210 | 2024-05-25 15:30 | EDT | 3.709 |  | 15.228 |  | 8.66 |  | 101.9 |  | 42105.4 |  | 27.07 |  | 7.96 |  | ## | i | ## | i | 14.91 | c,i
61-0210 | 2024-05-25 15:45 | EDT | 3.731 |  | 15.376 |  | 8.89 |  | 104.9 |  | 41963.2 |  | 26.97 |  | 7.98 |  | 1.55 |  | 6.36 |  | 11.68 | c,i
61-0210 | 2024-05-25 16:00 | EDT | 3.788 |  | 15.494 |  | 8.97 |  | 105.9 |  | 41827.4 |  | 26.88 |  | 7.98 |  | 2.52 |  | 10.29 |  | 6.15 | c,i
61-0210 | 2024-05-25 16:15 | EDT | 3.833 |  | 15.539 |  | 9.01 |  | 106.5 |  | 41766.2 |  | 26.83 |  | 7.99 |  | 2.75 |  | 11.22 |  | 6.82 | c,i
61-0210 | 2024-05-25 16:30 | EDT | 3.897 |  | 15.535 |  | 9.1 |  | 107.6 |  | 41766.6 |  | 26.83 |  | 8 |  | 1.85 |  | 7.57 |  | 12.96 | c,i
61-0210 | 2024-05-25 16:45 | EDT | 3.976 |  | 15.643 |  | 9.23 |  | 109.2 |  | 41677.3 |  | 26.77 |  | 8.01 |  | 3.99 |  | 16.22 |  | 20.82 | c,i
61-0210 | 2024-05-25 17:00 | EDT | 4.046 |  | 15.621 |  | 9.39 |  | 111.1 |  | 41695.4 |  | 26.78 |  | 8.02 |  | 2.76 |  | 11.26 |  | 13.39 | c,i
61-0210 | 2024-05-25 17:15 | EDT | 4.1 |  | 15.81 |  | 9.4 |  | 111.6 |  | 41512.5 |  | 26.66 |  | 8.03 |  | 1.84 |  | 7.54 |  | 7.38 | c,i
61-0210 | 2024-05-25 17:30 | EDT | 4.166 |  | 15.875 |  | 9.55 |  | 113.4 |  | 41486 |  | 26.64 |  | 8.04 |  | 2.1 |  | 8.58 |  | 7.67 | c,i
61-0210 | 2024-05-25 17:45 | EDT | 4.225 |  | 15.969 |  | 9.9 |  | 117.9 |  | 41596.5 |  | 26.72 |  | 8.09 |  | 1.54 |  | 6.31 |  | 9.43 | c,i
61-0210 | 2024-05-25 18:00 | EDT | 4.267 |  | 15.879 |  | 9.57 |  | 113.7 |  | 41459.6 |  | 26.62 |  | 8.04 |  | 2.25 |  | 9.18 |  | 11.18 | c,i
61-0210 | 2024-05-25 18:15 | EDT | 4.313 |  | 15.884 |  | 9.57 |  | 113.7 |  | 41472 |  | 26.63 |  | 8.05 |  | 1.98 |  | 8.1 |  | 9.15 | c,i
61-0210 | 2024-05-25 18:30 | EDT | 4.369 |  | 15.895 |  | 9.59 |  | 114 |  | 41455.7 |  | 26.62 |  | 8.05 |  | 2.17 |  | 8.86 |  | 16 | c,i
61-0210 | 2024-05-25 18:45 | EDT | 4.413 |  | 15.896 |  | 9.58 |  | 113.8 |  | 41448.2 |  | 26.61 |  | 8.04 |  | 1.49 |  | 6.13 |  | 7.41 | c,i
61-0210 | 2024-05-25 19:00 | EDT | 4.471 |  | 15.837 |  | 9.4 |  | 111.5 |  | 41351 |  | 26.54 |  | 8.02 |  | 2.58 |  | 10.52 |  | 13.99 | c,i
61-0210 | 2024-05-25 19:15 | EDT | 4.528 |  | 15.833 |  | 8.93 |  | 105.7 |  | 40628 |  | 26.03 |  | 7.96 |  | 2.4 |  | 9.78 |  | 12.35 | c,i
61-0210 | 2024-05-25 19:30 | EDT | 4.578 |  | 15.913 |  | 8.83 |  | 104.6 |  | 40470.9 |  | 25.92 |  | 7.95 |  | 1.58 |  | 6.46 |  | 5.22 | c,i
61-0210 | 2024-05-25 19:45 | EDT | 4.639 |  | 16.466 |  | 9.41 |  | 112.6 |  | 40351.5 |  | 25.84 |  | 8.02 |  | 2.23 |  | 9.12 |  | 8.5 | c,i
61-0210 | 2024-05-25 20:00 | EDT | 4.71 |  | 16.609 |  | 9.58 |  | 115 |  | 40380.2 |  | 25.86 |  | 8.05 |  | 2.28 |  | 9.32 |  | 12.21 | c,i
61-0210 | 2024-05-25 20:15 | EDT | 4.794 |  | 16.765 |  | 9.74 |  | 117.2 |  | 40268.1 |  | 25.78 |  | 8.07 |  | 2.61 |  | 10.63 |  | 13.12 | c,i
61-0210 | 2024-05-25 20:30 | EDT | 4.871 |  | 16.505 |  | 9.64 |  | 115.6 |  | 40605.4 |  | 26.02 |  | 8.06 |  | 1.73 |  | 7.09 |  | 7.28 | c,i
61-0210 | 2024-05-25 20:45 | EDT | 4.972 |  | 16.58 |  | 9.83 |  | 118 |  | 40634.1 |  | 26.04 |  | 8.09 |  | 3.13 |  | 12.75 |  | 16.91 | c,i
61-0210 | 2024-05-25 21:00 | EDT | 5.009 |  | 17.348 |  | 10.24 |  | 124.4 |  | 39805.9 |  | 25.46 |  | 8.15 |  | 1.8 |  | 7.38 |  | 9.04 | c,i
61-0210 | 2024-05-25 21:15 | EDT | 5.056 |  | 17.279 |  | 10.25 |  | 124.5 |  | 39972.7 |  | 25.57 |  | 8.15 |  | 1.99 |  | 8.15 |  | 9.17 | c,i
61-0210 | 2024-05-25 21:30 | EDT | 5.09 |  | 17.45 |  | 10.43 |  | 127 |  | 39928.5 |  | 25.54 |  | 8.17 |  | 1.99 |  | 8.15 |  | 9.66 | c,i
61-0210 | 2024-05-25 21:45 | EDT | 5.105 |  | 17.276 |  | 10.28 |  | 124.8 |  | 40052.6 |  | 25.63 |  | 8.15 |  | 3.35 |  | 13.63 |  | ## | c,i
61-0210 | 2024-05-25 22:00 | EDT | 5.122 |  | 17.331 |  | 10.33 |  | 125.6 |  | 40107.7 |  | 25.67 |  | 8.15 |  | 2.62 |  | 10.68 |  | 10.17 | c,i
61-0210 | 2024-05-25 22:15 | EDT | 5.136 |  | 17.171 |  | 10.09 |  | 122.4 |  | 40276.2 |  | 25.79 |  | 8.13 |  | 2.74 |  | 11.18 |  | 11.09 | c,i
61-0210 | 2024-05-25 22:30 | EDT | 5.149 |  | 17.03 |  | 9.95 |  | 120.5 |  | 40444.4 |  | 25.91 |  | 8.12 |  | 2.8 |  | 11.42 |  | 14.87 | c,i
61-0210 | 2024-05-25 22:45 | EDT | 5.146 |  | 17.196 |  | 10.03 |  | 121.8 |  | 40374.6 |  | 25.86 |  | 8.12 |  | 3.86 |  | 15.7 |  | 11.66 | c,i
61-0210 | 2024-05-25 23:00 | EDT | 5.138 |  | 17.379 |  | 10.14 |  | 123.5 |  | 40276.1 |  | 25.79 |  | 8.13 |  | 2.03 |  | 8.29 |  | 9.13 | c,i
61-0210 | 2024-05-25 23:15 | EDT | 5.106 |  | 17.369 |  | 10.18 |  | 124 |  | 40262.5 |  | 25.78 |  | 8.13 |  | 2.79 |  | 11.38 |  | 10.47 | c,i
61-0210 | 2024-05-25 23:30 | EDT | 5.059 |  | 17.513 |  | 10.28 |  | 125.5 |  | 40160.5 |  | 25.71 |  | 8.13 |  | 3.4 |  | 13.86 |  | 10.33 | c,i
61-0210 | 2024-05-25 23:45 | EDT | 4.996 |  | 17.244 |  | 10.13 |  | 123 |  | 40213.6 |  | 25.74 |  | 8.12 |  | 2.61 |  | 10.66 |  | 8.68 | c,i
61-0210 | 2024-05-26 | EDT | 4.922 |  | 17.142 |  | 10.03 |  | 121.5 |  | 40145.3 |  | 25.7 |  | 8.11 |  | 2.72 |  | 11.11 |  | 11.64 | c,i
61-0210 | 2024-05-26 00:15 | EDT | 4.849 |  | 17.172 |  | 10.07 |  | 122 |  | 40049.6 |  | 25.63 |  | 8.12 |  | 2.21 |  | 9.02 |  | 7.63 | c,i
61-0210 | 2024-05-26 00:30 | EDT | 4.77 |  | 17.215 |  | 10.11 |  | 122.6 |  | 39965.8 |  | 25.57 |  | 8.13 |  | 2.19 |  | 8.95 |  | 7.43 | c,i
61-0210 | 2024-05-26 00:45 | EDT | 4.685 |  | 17.184 |  | 10.06 |  | 121.9 |  | 39919.8 |  | 25.54 |  | 8.12 |  | 3.18 |  | 12.95 |  | 12.45 | c,i
61-0210 | 2024-05-26 01:00 | EDT | 4.587 |  | 17.203 |  | 9.97 |  | 120.9 |  | 39873 |  | 25.5 |  | 8.11 |  | 2.28 |  | 9.3 |  | 11.63 | c,i
61-0210 | 2024-05-26 01:15 | EDT | 4.484 |  | 17.247 |  | 10.01 |  | 121.4 |  | 39804.5 |  | 25.46 |  | 8.12 |  | 2.63 |  | 10.72 |  | 13.02 | c,i
61-0210 | 2024-05-26 01:30 | EDT | 4.371 |  | 17.237 |  | 9.87 |  | 119.6 |  | 39805.5 |  | 25.46 |  | 8.1 |  | 2.24 |  | 9.13 |  | 9.3 | c,i
61-0210 | 2024-05-26 01:45 | EDT | 4.262 |  | 16.989 |  | 9.37 |  | 113.1 |  | 39990.5 |  | 25.59 |  | 8.04 |  | 2.52 |  | 10.27 |  | 11.41 | c,i
61-0210 | 2024-05-26 02:00 | EDT | 4.165 |  | 16.93 |  | 9.18 |  | 110.7 |  | 40024.2 |  | 25.61 |  | 8.01 |  | 1.93 |  | 7.88 |  | 9.06 | c,i
61-0210 | 2024-05-26 02:15 | EDT | 4.086 |  | 16.863 |  | 9.15 |  | 110.2 |  | 40058.8 |  | 25.63 |  | 8.01 |  | 2.87 |  | 11.71 |  | 8.24 | c,i
61-0210 | 2024-05-26 02:30 | EDT | 4.003 |  | 16.82 |  | 9.1 |  | 109.5 |  | 40045 |  | 25.62 |  | 8 |  | 1.67 |  | 6.82 |  | 11.21 | c,i
61-0210 | 2024-05-26 02:45 | EDT | 3.94 |  | 16.805 |  | 9.06 |  | 109 |  | 40030 |  | 25.61 |  | 7.99 |  | 2.25 |  | 9.17 |  | 7.37 | c,i
61-0210 | 2024-05-26 03:00 | EDT | 3.864 |  | 16.822 |  | 9.09 |  | 109.4 |  | 40006.3 |  | 25.6 |  | 7.99 |  | 3.31 |  | 13.47 |  | 14.87 | c,i
61-0210 | 2024-05-26 03:15 | EDT | 3.831 |  | 16.841 |  | 9.1 |  | 109.5 |  | 39938.7 |  | 25.55 |  | 7.99 |  | 1.91 |  | 7.82 |  | 8.04 | c,i
61-0210 | 2024-05-26 03:30 | EDT | 3.805 |  | 16.814 |  | 9.2 |  | 110.6 |  | 39933.7 |  | 25.54 |  | 8 |  | 2.14 |  | 8.76 |  | 7.95 | c,i
61-0210 | 2024-05-26 03:45 | EDT | 3.797 |  | 16.816 |  | 9.25 |  | 111.2 |  | 39842.1 |  | 25.48 |  | 8 |  | 1.86 |  | 7.62 |  | 10.35 | c,i
61-0210 | 2024-05-26 04:00 | EDT | 3.817 |  | 16.918 |  | 9.34 |  | 112.6 |  | 39865.7 |  | 25.5 |  | 8.03 |  | 1.59 |  | 6.51 |  | 8.58 | c,i
61-0210 | 2024-05-26 04:15 | EDT | 3.858 |  | 17.069 |  | 9.87 |  | 119.6 |  | 40411.7 |  | 25.88 |  | 8.1 |  | 2.56 |  | 10.44 |  | 12.18 | c,i
61-0210 | 2024-05-26 04:30 | EDT | 3.89 |  | 16.85 |  | 9.6 |  | 115.9 |  | 40624.7 |  | 26.03 |  | 8.07 |  | 2.14 |  | 8.73 |  | 9.36 | c,i
61-0210 | 2024-05-26 04:45 | EDT | 3.926 |  | 16.875 |  | 9.6 |  | 116 |  | 40638.3 |  | 26.04 |  | 8.07 |  | 2.03 |  | 8.31 |  | 8.62 | c,i
61-0210 | 2024-05-26 05:00 | EDT | 3.957 |  | 16.978 |  | 9.67 |  | 117 |  | 40632.2 |  | 26.04 |  | 8.08 |  | 2.75 |  | 11.19 |  | 7.84 | c,i
61-0210 | 2024-05-26 05:15 | EDT | 3.973 |  | 16.961 |  | 9.66 |  | 116.9 |  | 40646.5 |  | 26.05 |  | 8.08 |  | 2.05 |  | 8.36 |  | 9.58 | c,i
61-0210 | 2024-05-26 05:30 | EDT | 3.991 |  | 16.894 |  | 9.56 |  | 115.5 |  | 40738.3 |  | 26.12 |  | 8.06 |  | 1.91 |  | 7.81 |  | 11.39 | c,i
61-0210 | 2024-05-26 05:45 | EDT | 4.008 |  | 16.779 |  | 9.43 |  | 113.8 |  | 40800.1 |  | 26.16 |  | 8.06 |  | 2.81 |  | 11.44 |  | 7.43 | c,i
61-0210 | 2024-05-26 06:00 | EDT | 4.025 |  | 16.654 |  | 9.29 |  | 111.8 |  | 40889.4 |  | 26.22 |  | 8.03 |  | 1.88 |  | 7.7 |  | 13.43 | c,i
61-0210 | 2024-05-26 06:15 | EDT | 4.048 |  | 16.547 |  | 9.16 |  | 110.1 |  | 40919 |  | 26.24 |  | 8.02 |  | 3.55 |  | 14.47 |  | 8.61 | c,i
61-0210 | 2024-05-26 06:30 | EDT | 4.069 |  | 16.459 |  | 9 |  | 108 |  | 41004.4 |  | 26.3 |  | 8 |  | 2.74 |  | 11.19 |  | 8.06 | c,i
61-0210 | 2024-05-26 06:45 | EDT | 4.092 |  | 16.344 |  | 8.88 |  | 106.3 |  | 41095.5 |  | 26.36 |  | 7.99 |  | 2.29 |  | 9.35 |  | ## | c,i
61-0210 | 2024-05-26 07:00 | EDT | 4.111 |  | 16.429 |  | 9.02 |  | 108.2 |  | 41109 |  | 26.38 |  | 8 |  | 1.8 |  | 7.37 |  | 10.67 | c,i
61-0210 | 2024-05-26 07:15 | EDT | 4.137 |  | 16.43 |  | 9.05 |  | 108.5 |  | 41086.5 |  | 26.36 |  | 8 |  | 2.55 |  | 10.39 |  | 9.49 | c,i
61-0210 | 2024-05-26 07:30 | EDT | 4.185 |  | 16.591 |  | 9.13 |  | 109.9 |  | 40941.4 |  | 26.26 |  | 8.02 |  | 1.52 |  | 6.25 |  | 8.54 | c,i
61-0210 | 2024-05-26 07:45 | EDT | 4.245 |  | 16.77 |  | 9.45 |  | 114 |  | 40876.1 |  | 26.21 |  | 8.06 |  | 2.03 |  | 8.29 |  | 8.11 | c,i
61-0210 | 2024-05-26 08:00 | EDT | 4.344 |  | 16.834 |  | 9.52 |  | 115.1 |  | 40916.7 |  | 26.24 |  | 8.06 |  | 3.14 |  | 12.8 |  | 8.88 | c,i
61-0210 | 2024-05-26 08:15 | EDT | 4.446 |  | 16.561 |  | 9.24 |  | 111.1 |  | 41106.8 |  | 26.37 |  | 8.03 |  | 1.95 |  | 7.96 |  | 9.02 | c,i
61-0210 | 2024-05-26 08:30 | EDT | 4.546 |  | 15.963 |  | 8.37 |  | 99.6 |  | 41554 |  | 26.69 |  | 7.94 |  | 1.58 |  | 6.47 |  | 11.11 | c,i
61-0210 | 2024-05-26 08:45 | EDT | 4.661 |  | 15.863 |  | 8.32 |  | 99 |  | 41687.7 |  | 26.78 |  | 7.93 |  | 1.8 |  | 7.37 |  | 9.35 | c,i
61-0210 | 2024-05-26 09:00 | EDT | 4.736 |  | 16.027 |  | 8.49 |  | 101.2 |  | 41533 |  | 26.67 |  | 7.95 |  | 1.92 |  | 7.86 |  | 12.78 | c,i
61-0210 | 2024-05-26 09:15 | EDT | 4.802 |  | 15.926 |  | 8.35 |  | 99.4 |  | 41621.1 |  | 26.73 |  | 7.94 |  | 2.04 |  | 8.33 |  | 8.97 | c,i
61-0210 | 2024-05-26 09:30 | EDT | 4.87 |  | 16.06 |  | 8.63 |  | 103 |  | 41544 |  | 26.68 |  | 7.97 |  | 2.22 |  | 9.08 |  | 9.84 | c,i
61-0210 | 2024-05-26 09:45 | EDT | 4.931 |  | 16.41 |  | 9.29 |  | 111.4 |  | 41286.5 |  | 26.5 |  | 8.04 |  | 2.14 |  | 8.75 |  | 15.23 | c,i
61-0210 | 2024-05-26 10:00 | EDT | 4.987 |  | 16.503 |  | 9.34 |  | 112.3 |  | 41271.6 |  | 26.49 |  | 8.05 |  | 1.69 |  | 6.91 |  | 10.42 | c,i
61-0210 | 2024-05-26 10:15 | EDT | 5.033 |  | 16.707 |  | 9.58 |  | 115.6 |  | 41185 |  | 26.43 |  | 8.06 |  | 2.47 |  | 10.09 |  | 7.64 | c,i
61-0210 | 2024-05-26 10:30 | EDT | 5.051 |  | 16.577 |  | 9.42 |  | 113.4 |  | 41277.3 |  | 26.5 |  | 8.05 |  | 4.84 |  | 19.69 |  | 16.6 | c,i
61-0210 | 2024-05-26 10:45 | EDT | 5.067 |  | 16.7 |  | 9.5 |  | 114.6 |  | 41217.4 |  | 26.45 |  | 8.06 |  | 4.78 |  | 19.43 |  | 13.46 | c,i
61-0210 | 2024-05-26 11:00 | EDT | 5.056 |  | 16.263 |  | 9.03 |  | 108.1 |  | 41476.7 |  | 26.63 |  | 8 |  | 2.55 |  | 10.42 |  | 15.57 | c,i
61-0210 | 2024-05-26 11:15 | EDT | 5.034 |  | 16.705 |  | 9.58 |  | 115.6 |  | 41191.9 |  | 26.44 |  | 8.06 |  | 1.96 |  | 8 |  | 10.16 | c,i
61-0210 | 2024-05-26 11:30 | EDT | 4.994 |  | 17.218 |  | 9.91 |  | 120.7 |  | 40959.7 |  | 26.27 |  | 8.1 |  | 1.97 |  | 8.06 |  | 11.38 | c,i
61-0210 | 2024-05-26 11:45 | EDT | 4.941 |  | 16.62 |  | 9.34 |  | 112.5 |  | 41209.3 |  | 26.45 |  | 8.05 |  | 1.53 |  | 6.29 |  | 8.53 | c,i
61-0210 | 2024-05-26 12:00 | EDT | 4.888 |  | 15.935 |  | 8.37 |  | 99.7 |  | 41601.9 |  | 26.72 |  | 7.93 |  | 4.59 |  | 18.64 |  | 10.5 | c,i
61-0210 | 2024-05-26 12:15 | EDT | 4.818 |  | 15.893 |  | 8.32 |  | 99 |  | 41644.9 |  | 26.75 |  | 7.93 |  | 2.51 |  | 10.23 |  | 17.05 | c,i
61-0210 | 2024-05-26 12:30 | EDT | 4.741 |  | 16.234 |  | 8.7 |  | 104.1 |  | 41324.3 |  | 26.53 |  | 7.97 |  | 1.81 |  | 7.43 |  | 13.01 | c,i
61-0210 | 2024-05-26 12:45 | EDT | 4.661 |  | 16.586 |  | 8.85 |  | 106.4 |  | 40885.4 |  | 26.22 |  | 7.99 |  | 2.89 |  | 11.78 |  | 13.61 | c,i
61-0210 | 2024-05-26 13:00 | EDT | 4.572 |  | 16.265 |  | 8.45 |  | 101.1 |  | 41208.6 |  | 26.44 |  | 7.94 |  | 1.91 |  | 7.81 |  | 8.67 | c,i
61-0210 | 2024-05-26 13:15 | EDT | 4.489 |  | 16.662 |  | 8.81 |  | 106.1 |  | 40940.4 |  | 26.26 |  | 8 |  | 1.68 |  | 6.89 |  | 8.75 | c,i
61-0210 | 2024-05-26 13:30 | EDT | 4.41 |  | 16.92 |  | 9.59 |  | 116 |  | 40862.7 |  | 26.2 |  | 8.07 |  | 4.99 |  | 20.29 |  | 12.78 | c,i
61-0210 | 2024-05-26 13:45 | EDT | 4.33 |  | 16.723 |  | 9.16 |  | 110.4 |  | 40900 |  | 26.23 |  | 8.02 |  | 1.52 |  | 6.24 |  | 11.39 | c,i
61-0210 | 2024-05-26 14:00 | EDT | 4.223 |  | 16.61 |  | 8.94 |  | 107.5 |  | 40812.1 |  | 26.17 |  | 7.99 |  | 1.89 |  | 7.73 |  | 5.94 | c,i
61-0210 | 2024-05-26 14:15 | EDT | 4.113 |  | 16.471 |  | 8.85 |  | 106.2 |  | 41039 |  | 26.33 |  | 7.98 |  | 2.6 |  | 10.62 |  | ## | c,i
61-0210 | 2024-05-26 14:30 | EDT | 4.027 |  | 16.047 |  | 8.41 |  | 100.3 |  | 41524.8 |  | 26.67 |  | 7.94 |  | 2.29 |  | 9.37 |  | 10.2 | c,i
61-0210 | 2024-05-26 14:45 | EDT | 3.959 |  | 16.033 |  | 8.28 |  | 98.7 |  | 41491.5 |  | 26.64 |  | 7.92 |  | 2.19 |  | 8.95 |  | 8.48 | c,i
61-0210 | 2024-05-26 15:00 | EDT | 3.899 |  | 16.213 |  | 8.47 |  | 101.2 |  | 41277 |  | 26.49 |  | 7.94 |  | 2.2 |  | 8.99 |  | 7.87 | c,i
61-0210 | 2024-05-26 15:15 | EDT | 3.844 |  | 16.307 |  | 8.54 |  | 102.2 |  | 41152.3 |  | 26.4 |  | 7.95 |  | 1.69 |  | 6.94 |  | 9.33 | c,i
61-0210 | 2024-05-26 15:30 | EDT | 3.807 |  | 16.399 |  | 8.62 |  | 103.3 |  | 40973.7 |  | 26.28 |  | 7.96 |  | 3.22 |  | 13.11 |  | 8.88 | c,i
61-0210 | 2024-05-26 15:45 | EDT | 3.789 |  | 16.553 |  | 8.81 |  | 105.7 |  | 40672.9 |  | 26.07 |  | 7.97 |  | 1.58 |  | 6.48 |  | 9.61 | c,i
61-0210 | 2024-05-26 16:00 | EDT | 3.776 |  | 16.512 |  | 8.78 |  | 105.3 |  | 40728.5 |  | 26.11 |  | 7.97 |  | 1.96 |  | 8.01 |  | 8.95 | c,i
61-0210 | 2024-05-26 16:15 | EDT | 3.799 |  | 16.476 |  | 8.69 |  | 104.3 |  | 40961.2 |  | 26.27 |  | 7.96 |  | 2.85 |  | 11.63 |  | 10.95 | c,i
61-0210 | 2024-05-26 16:30 | EDT | 3.829 |  | 16.576 |  | 8.8 |  | 105.8 |  | 40873.8 |  | 26.21 |  | 7.98 |  | 1.96 |  | 8.02 |  | 11.7 | c,i
61-0210 | 2024-05-26 16:45 | EDT | 3.89 |  | 16.612 |  | 8.75 |  | 105.2 |  | 40697 |  | 26.08 |  | 7.97 |  | 2.13 |  | 8.69 |  | 6.53 | c,i
61-0210 | 2024-05-26 17:00 | EDT | 3.951 |  | 16.755 |  | 8.99 |  | 108.3 |  | 40589.8 |  | 26.01 |  | 8 |  | 2.83 |  | 11.54 |  | ## | c,i
61-0210 | 2024-05-26 17:15 | EDT | 4.015 |  | 16.689 |  | 9.18 |  | 110.6 |  | 40919.4 |  | 26.24 |  | 8.03 |  | 1.83 |  | 7.48 |  | 12.63 | c,i
61-0210 | 2024-05-26 17:30 | EDT | 4.062 |  | 16.989 |  | 9.69 |  | 117.4 |  | 40792.7 |  | 26.15 |  | 8.09 |  | 2.71 |  | 11.04 |  | 12.1 | c,i
61-0210 | 2024-05-26 17:45 | EDT | 4.103 |  | 16.772 |  | 9.67 |  | 116.8 |  | 40988.2 |  | 26.29 |  | 8.06 |  | 3.65 |  | 14.84 |  | 13.26 | c,i
61-0210 | 2024-05-26 18:00 | EDT | 4.15 |  | 16.926 |  | 9.93 |  | 120.1 |  | 40887.5 |  | 26.22 |  | 8.09 |  | 3.46 |  | 14.08 |  | 18.3 | c,i
61-0210 | 2024-05-26 18:15 | EDT | 4.204 |  | 16.45 |  | 9.27 |  | 111.3 |  | 41176.6 |  | 26.42 |  | 8.01 |  | 3.71 |  | 15.1 |  | 12.31 | c,i
61-0210 | 2024-05-26 18:30 | EDT | 4.242 |  | 16.248 |  | 8.58 |  | 102.7 |  | 41334.6 |  | 26.53 |  | 7.94 |  | 3.05 |  | 12.42 |  | 17.47 | c,i
61-0210 | 2024-05-26 18:45 | EDT | 4.285 |  | 16.329 |  | 8.8 |  | 105.5 |  | 41260.1 |  | 26.48 |  | 7.97 |  | 2.03 |  | 8.32 |  | 10.16 | c,i
61-0210 | 2024-05-26 19:00 | EDT | 4.342 |  | 17.004 |  | 9.67 |  | 117.1 |  | 40744.7 |  | 26.12 |  | 8.09 |  | 1.85 |  | 7.57 |  | 10.33 | c,i
61-0210 | 2024-05-26 19:15 | EDT | 4.397 |  | 16.905 |  | 9.61 |  | 116.2 |  | 40782.2 |  | 26.15 |  | 8.08 |  | 2.64 |  | 10.76 |  | 14.46 | c,i
61-0210 | 2024-05-26 19:30 | EDT | 4.452 |  | 16.377 |  | 8.75 |  | 104.7 |  | 40733.1 |  | 26.11 |  | 7.96 |  | 3.08 |  | 12.54 |  | 13.1 | c,i
61-0210 | 2024-05-26 19:45 | EDT | 4.51 |  | 16.959 |  | 9.68 |  | 117.1 |  | 40698.3 |  | 26.09 |  | 8.08 |  | 2.07 |  | 8.44 |  | 14.02 | c,i
61-0210 | 2024-05-26 20:00 | EDT | 4.565 |  | 16.844 |  | 9.49 |  | 114.5 |  | 40541.1 |  | 25.98 |  | 8.05 |  | 1.68 |  | 6.89 |  | 7.87 | c,i
61-0210 | 2024-05-26 20:15 | EDT | 4.611 |  | 16.929 |  | 9.62 |  | 116.3 |  | 40563.5 |  | 25.99 |  | 8.06 |  | 3.22 |  | 13.11 |  | 13.85 | c,i
61-0210 | 2024-05-26 20:30 | EDT | 4.659 |  | 16.848 |  | 9.22 |  | 111.2 |  | 40324.4 |  | 25.82 |  | 8.02 |  | 2.87 |  | 11.7 |  | 9.54 | c,i
61-0210 | 2024-05-26 20:45 | EDT | 4.715 |  | 16.418 |  | 8.79 |  | 105.5 |  | 41167.2 |  | 26.42 |  | 7.97 |  | 3 |  | 12.24 |  | 11.8 | c,i
61-0210 | 2024-05-26 21:00 | EDT | 4.777 |  | 16.875 |  | 9.44 |  | 114 |  | 40446.2 |  | 25.91 |  | 8.04 |  | 2 |  | 8.18 |  | 9.68 | c,i
61-0210 | 2024-05-26 21:15 | EDT | 4.842 |  | 16.448 |  | 9.01 |  | 108.2 |  | 41200.6 |  | 26.44 |  | 7.99 |  | 3.5 |  | 14.26 |  | 14.76 | c,i
61-0210 | 2024-05-26 21:30 | EDT | 4.913 |  | 16.298 |  | 8.76 |  | 104.7 |  | 40679 |  | 26.07 |  | 7.95 |  | 1.62 |  | 6.63 |  | 6.17 | c,i
61-0210 | 2024-05-26 21:45 | EDT | 4.971 |  | 16.591 |  | 9.41 |  | 113.2 |  | 40951.8 |  | 26.26 |  | 8.05 |  | 2.14 |  | 8.74 |  | 12.39 | c,i
61-0210 | 2024-05-26 22:00 | EDT | 5.026 |  | 16.377 |  | 9.09 |  | 109 |  | 41138.8 |  | 26.4 |  | 7.99 |  | 2.82 |  | 11.48 |  | 11.17 | c,i
61-0210 | 2024-05-26 22:15 | EDT | 5.068 |  | 15.95 |  | 8.16 |  | 96.9 |  | 40919.8 |  | 26.24 |  | 7.89 |  | 1.25 |  | 5.15 |  | 12.61 | c,i
61-0210 | 2024-05-26 22:30 | EDT | 5.088 |  | 15.979 |  | 7.99 |  | 95.1 |  | 41363.4 |  | 26.55 |  | 7.89 |  | 2.58 |  | 10.54 |  | 10.94 | c,i
61-0210 | 2024-05-26 22:45 | EDT | 5.107 |  | 16.036 |  | 7.99 |  | 95.3 |  | 41455.2 |  | 26.62 |  | 7.9 |  | 4.18 |  | 17 |  | 13.84 | c,i
61-0210 | 2024-05-26 23:00 | EDT | 5.124 |  | 16.018 |  | 7.89 |  | 94 |  | 41502.5 |  | 26.65 |  | 7.88 |  | 2.96 |  | 12.06 |  | 15.92 | c,i
61-0210 | 2024-05-26 23:15 | EDT | 5.123 |  | 16.024 |  | 8.03 |  | 95.6 |  | 41414.4 |  | 26.59 |  | 7.91 |  | 2.28 |  | 9.32 |  | 16.53 | c,i
61-0210 | 2024-05-26 23:30 | EDT | 5.117 |  | 16.078 |  | 7.99 |  | 95.4 |  | 41466.1 |  | 26.63 |  | 7.89 |  | 4.48 |  | 18.22 |  | 16.27 | c,i
61-0210 | 2024-05-26 23:45 | EDT | 5.101 |  | 16.071 |  | 7.93 |  | 94.6 |  | 41441.3 |  | 26.61 |  | 7.88 |  | 4.08 |  | 16.58 |  | 17.74 | c,i
61-0210 | 2024-05-27 | EDT | 5.068 |  | 16.1 |  | 8.05 |  | 96.1 |  | 41434.3 |  | 26.6 |  | 7.9 |  | 3.45 |  | 14.05 |  | 15.54 | c,i
61-0210 | 2024-05-27 00:15 | EDT | 5.03 |  | 16.227 |  | 8.44 |  | 101 |  | 41370.4 |  | 26.56 |  | 7.95 |  | 4.01 |  | 16.3 |  | 18.76 | c,i
61-0210 | 2024-05-27 00:30 | EDT | 4.983 |  | 15.993 |  | 7.66 |  | 91.2 |  | 41475.5 |  | 26.63 |  | 7.85 |  | 2.74 |  | 11.18 |  | 21.75 | c,i
61-0210 | 2024-05-27 00:45 | EDT | 4.926 |  | 16.052 |  | 7.79 |  | 92.9 |  | 41435.9 |  | 26.6 |  | 7.88 |  | 3.53 |  | 14.38 |  | 11.46 | c,i
61-0210 | 2024-05-27 01:00 | EDT | 4.864 |  | 16.271 |  | 8.3 |  | 99.3 |  | 41280.2 |  | 26.5 |  | 7.93 |  | 1.67 |  | 6.85 |  | 17.32 | c,i
61-0210 | 2024-05-27 01:15 | EDT | 4.798 |  | 16.526 |  | 8.76 |  | 105.2 |  | 41011.6 |  | 26.31 |  | 7.98 |  | 2.97 |  | 12.09 |  | 13.88 | c,i
61-0210 | 2024-05-27 01:30 | EDT | 4.719 |  | 16.461 |  | 8.7 |  | 104.5 |  | 41113.6 |  | 26.38 |  | 7.96 |  | 2.53 |  | 10.33 |  | 15.91 | c,i
61-0210 | 2024-05-27 01:45 | EDT | 4.648 |  | 16.797 |  | 9.08 |  | 109.4 |  | 40411.6 |  | 25.88 |  | 8 |  | 2.95 |  | 12.03 |  | 13.39 | c,i
61-0210 | 2024-05-27 02:00 | EDT | 4.549 |  | 15.851 |  | 7.79 |  | 92.5 |  | 41560.5 |  | 26.69 |  | 7.86 |  | 1.8 |  | 7.39 |  | 13.74 | c,i
61-0210 | 2024-05-27 02:15 | EDT | 4.465 |  | 15.948 |  | 8.24 |  | 98.1 |  | 41510.1 |  | 26.66 |  | 7.92 |  | 1.73 |  | 7.07 |  | 11.62 | c,i
61-0210 | 2024-05-27 02:30 | EDT | 4.381 |  | 15.882 |  | 8.45 |  | 100.6 |  | 41818.9 |  | 26.87 |  | 7.94 |  | 1.97 |  | 8.06 |  | 15.2 | c,i
61-0210 | 2024-05-27 02:45 | EDT | 4.288 |  | 15.732 |  | 8.23 |  | 97.8 |  | 42045 |  | 27.03 |  | 7.91 |  | 1.85 |  | 7.58 |  | 12.27 | c,i
61-0210 | 2024-05-27 03:00 | EDT | 4.197 |  | 15.702 |  | 8.19 |  | 97.2 |  | 42079.4 |  | 27.06 |  | 7.91 |  | 2.51 |  | 10.25 |  | 18.43 | c,i
61-0210 | 2024-05-27 03:15 | EDT | 4.113 |  | 15.68 |  | 8.15 |  | 96.7 |  | 42097.8 |  | 27.07 |  | 7.91 |  | 2.62 |  | 10.68 |  | 17.86 | c,i
61-0210 | 2024-05-27 03:30 | EDT | 4.049 |  | 15.664 |  | 8.04 |  | 95.4 |  | 42085.6 |  | 27.06 |  | 7.9 |  | 3.47 |  | 14.11 |  | 14.95 | c,i
61-0210 | 2024-05-27 03:45 | EDT | 3.976 |  | 15.655 |  | 8.06 |  | 95.6 |  | 42075.8 |  | 27.05 |  | 7.9 |  | 2.31 |  | 9.43 |  | 24.42 | c,i
61-0210 | 2024-05-27 04:00 | EDT | 3.916 |  | 15.65 |  | 8.02 |  | 95.1 |  | 42050.4 |  | 27.04 |  | 7.89 |  | 2.16 |  | 8.83 |  | 11.33 | c,i
61-0210 | 2024-05-27 04:15 | EDT | 3.867 |  | 15.653 |  | 7.96 |  | 94.4 |  | 41971.6 |  | 26.98 |  | 7.89 |  | 3.14 |  | 12.81 |  | 12.95 | c,i
61-0210 | 2024-05-27 04:30 | EDT | 3.835 |  | 15.679 |  | 7.96 |  | 94.4 |  | 41931.4 |  | 26.95 |  | 7.89 |  | 2.38 |  | 9.71 |  | 12.14 | c,i
61-0210 | 2024-05-27 04:45 | EDT | 3.816 |  | 15.711 |  | 7.87 |  | 93.3 |  | 41638.8 |  | 26.74 |  | 7.87 |  | 3.52 |  | 14.33 |  | ## | c,i
61-0210 | 2024-05-27 05:00 | EDT | 3.821 |  | 15.706 |  | 7.89 |  | 93.5 |  | 41620.5 |  | 26.73 |  | 7.87 |  | 1.6 |  | 6.55 |  | 7.31 | c,i
61-0210 | 2024-05-27 05:15 | EDT | 3.836 |  | 15.806 |  | 7.82 |  | 92.9 |  | 41547.4 |  | 26.68 |  | 7.87 |  | 1.9 |  | 7.78 |  | 8.49 | c,i
61-0210 | 2024-05-27 05:30 | EDT | 3.864 |  | 15.745 |  | 7.87 |  | 93.3 |  | 41559.3 |  | 26.69 |  | 7.87 |  | 1.47 |  | 6.04 |  | 7.09 | c,i
61-0210 | 2024-05-27 05:45 | EDT | 3.904 |  | 15.846 |  | 7.95 |  | 94.4 |  | 41486.8 |  | 26.64 |  | 7.88 |  | 1.8 |  | 7.38 |  | 8.8 | c,i
61-0210 | 2024-05-27 06:00 | EDT | 3.934 |  | 15.842 |  | 7.94 |  | 94.3 |  | 41583.6 |  | 26.71 |  | 7.88 |  | 1.85 |  | 7.58 |  | 11.13 | c,i
61-0210 | 2024-05-27 06:15 | EDT | 3.959 |  | 15.738 |  | 7.64 |  | 90.6 |  | 41801 |  | 26.86 |  | 7.85 |  | 2.35 |  | 9.6 |  | 9.35 | c,i
61-0210 | 2024-05-27 06:30 | EDT | 3.978 |  | 15.644 |  | 7.74 |  | 91.7 |  | 41958.7 |  | 26.97 |  | 7.86 |  | 2.72 |  | 11.07 |  | 16.71 | c,i
61-0210 | 2024-05-27 06:45 | EDT | 3.994 |  | 15.079 |  | 7.29 |  | 85.8 |  | 42981.7 |  | 27.69 |  | 7.81 |  | 2.17 |  | 8.87 |  | 8.37 | c,i
61-0210 | 2024-05-27 07:00 | EDT | 4.016 |  | 15.232 |  | 7.4 |  | 87.3 |  | 42652.6 |  | 27.46 |  | 7.83 |  | 1.83 |  | 7.51 |  | 11.13 | c,i
61-0210 | 2024-05-27 07:15 | EDT | 4.042 |  | 15.318 |  | 7.47 |  | 88.2 |  | 42516.5 |  | 27.36 |  | 7.84 |  | ## | i | ## | i | ## | c,i
61-0210 | 2024-05-27 07:30 | EDT | 4.085 |  | 15.303 |  | 7.5 |  | 88.6 |  | 42546.5 |  | 27.39 |  | 7.84 |  | 1.84 |  | 7.53 |  | 9.27 | c,i
61-0210 | 2024-05-27 07:45 | EDT | 4.13 |  | 15.13 |  | 7.75 |  | 91.3 |  | 42870.4 |  | 27.61 |  | 7.87 |  | 1.48 |  | 6.06 |  | 8.32 | c,i
61-0210 | 2024-05-27 08:00 | EDT | 4.178 |  | 15.124 |  | 7.79 |  | 91.7 |  | 42885.3 |  | 27.62 |  | 7.88 |  | 2.32 |  | 9.47 |  | 8.48 | c,i
61-0210 | 2024-05-27 08:15 | EDT | 4.231 |  | 15.103 |  | 7.8 |  | 91.8 |  | 42917.5 |  | 27.65 |  | 7.88 |  | 1.6 |  | 6.57 |  | 9.08 | c,i
61-0210 | 2024-05-27 08:30 | EDT | 4.293 |  | 15.292 |  | 7.85 |  | 92.6 |  | 42631.9 |  | 27.45 |  | 7.88 |  | 1.6 |  | 6.55 |  | 9.12 | c,i
61-0210 | 2024-05-27 08:45 | EDT | 4.362 |  | 15.341 |  | 7.91 |  | 93.4 |  | 42654.8 |  | 27.46 |  | 7.89 |  | 1.42 |  | 5.84 |  | 7.54 | c,i
61-0210 | 2024-05-27 09:00 | EDT | 4.434 |  | 15.595 |  | 8.12 |  | 96.3 |  | 42399.4 |  | 27.28 |  | 7.91 |  | 1.82 |  | 7.46 |  | 15.04 | c,i
61-0210 | 2024-05-27 09:15 | EDT | 4.526 |  | 15.61 |  | 8.2 |  | 97.4 |  | 42472.5 |  | 27.34 |  | 7.92 |  | 1.9 |  | 7.79 |  | 10.1 | c,i
61-0210 | 2024-05-27 09:30 | EDT | 4.609 |  | 15.557 |  | 8.18 |  | 97 |  | 42575.6 |  | 27.41 |  | 7.92 |  | 0.99 |  | 4.08 |  | 7.68 | c,i
61-0210 | 2024-05-27 09:45 | EDT | 4.707 |  | 15.563 |  | 8.18 |  | 97 |  | 42607.9 |  | 27.43 |  | 7.92 |  | 1.7 |  | 6.98 |  | 5.32 | c,i
61-0210 | 2024-05-27 10:00 | EDT | 4.799 |  | 15.569 |  | 8.21 |  | 97.4 |  | 42620.8 |  | 27.44 |  | 7.92 |  | 1.78 |  | 7.3 |  | 7.17 | c,i
61-0210 | 2024-05-27 10:15 | EDT | 4.889 |  | 15.701 |  | 8.33 |  | 99.2 |  | 42592.3 |  | 27.42 |  | 7.94 |  | 1.17 |  | 4.84 |  | 8.02 | c,i
61-0210 | 2024-05-27 10:30 | EDT | 4.952 |  | 15.705 |  | 8.47 |  | 100.8 |  | 42678.5 |  | 27.48 |  | 7.95 |  | 1.56 |  | 6.4 |  | 5.45 | c,i
61-0210 | 2024-05-27 10:45 | EDT | 4.996 |  | 15.656 |  | 8.43 |  | 100.2 |  | 42723.9 |  | 27.52 |  | 7.94 |  | 1.79 |  | 7.35 |  | 10.67 | c,i
61-0210 | 2024-05-27 11:00 | EDT | 5.029 |  | 15.629 |  | 8.4 |  | 99.9 |  | 42694.4 |  | 27.5 |  | 7.94 |  | ## | i | ## | i | 12.96 | c,i
61-0210 | 2024-05-27 11:15 | EDT | 5.045 |  | 15.638 |  | 8.4 |  | 99.9 |  | 42700.3 |  | 27.5 |  | 7.94 |  | 2.17 |  | 8.85 |  | 14.9 | c,i
61-0210 | 2024-05-27 11:30 | EDT | 5.044 |  | 15.643 |  | 8.41 |  | 100 |  | 42669.9 |  | 27.48 |  | 7.94 |  | 2.04 |  | 8.35 |  | 6.11 | c,i
61-0210 | 2024-05-27 11:45 | EDT | 5.036 |  | 15.443 |  | 7.97 |  | 94.4 |  | 42684.1 |  | 27.48 |  | 7.89 |  | 1.51 |  | 6.19 |  | 6.91 | c,i
61-0210 | 2024-05-27 12:00 | EDT | 5.018 |  | 15.441 |  | 8.03 |  | 95 |  | 42692.1 |  | 27.49 |  | 7.9 |  | 1.79 |  | 7.34 |  | 7.62 | c,i
61-0210 | 2024-05-27 12:15 | EDT | 4.98 |  | 15.315 |  | 7.8 |  | 92.2 |  | 42763.3 |  | 27.54 |  | 7.88 |  | 2.2 |  | 8.98 |  | 12.1 | c,i
61-0210 | 2024-05-27 12:30 | EDT | 4.937 |  | 15.218 |  | 7.66 |  | 90.3 |  | 42836.7 |  | 27.59 |  | 7.86 |  | 0.91 |  | 3.77 |  | 9.94 | c,i
61-0210 | 2024-05-27 12:45 | EDT | 4.883 |  | 15.152 |  | 7.64 |  | 90.1 |  | 42908.6 |  | 27.64 |  | 7.86 |  | 1.82 |  | 7.44 |  | 8.34 | c,i
61-0210 | 2024-05-27 13:00 | EDT | 4.813 |  | 15.293 |  | 7.82 |  | 92.4 |  | 42782.7 |  | 27.55 |  | 7.88 |  | 1.35 |  | 5.53 |  | 10.84 | c,i
61-0210 | 2024-05-27 13:15 | EDT | 4.744 |  | 15.878 |  | 8.5 |  | 101.2 |  | 42099.4 |  | 27.07 |  | 7.95 |  | 2.15 |  | 8.78 |  | 7.61 | c,i
61-0210 | 2024-05-27 13:30 | EDT | 4.659 |  | 15.881 |  | 8.44 |  | 100.6 |  | 42140.4 |  | 27.1 |  | 7.95 |  | 1.86 |  | 7.62 |  | 6.17 | c,i
61-0210 | 2024-05-27 13:45 | EDT | 4.577 |  | 16.08 |  | 8.68 |  | 103.9 |  | 42037.7 |  | 27.03 |  | 7.97 |  | 1.64 |  | 6.71 |  | 12.66 | c,i
61-0210 | 2024-05-27 14:00 | EDT | 4.482 |  | 15.757 |  | 8.28 |  | 98.5 |  | 42398.4 |  | 27.29 |  | 7.93 |  | 1.09 |  | 4.49 |  | 7.61 | c,i
61-0210 | 2024-05-27 14:15 | EDT | 4.396 |  | 15.657 |  | 8.12 |  | 96.5 |  | 42489.5 |  | 27.35 |  | 7.91 |  | 1.88 |  | 7.68 |  | 12.68 | c,i
61-0210 | 2024-05-27 14:30 | EDT | 4.322 |  | 15.604 |  | 8.07 |  | 95.9 |  | 42526.3 |  | 27.37 |  | 7.91 |  | 1.6 |  | 6.57 |  | 14.01 | c,i
61-0210 | 2024-05-27 14:45 | EDT | 4.24 |  | 15.827 |  | 8.31 |  | 99 |  | 42333.8 |  | 27.24 |  | 7.93 |  | 1.56 |  | 6.42 |  | 10.32 | c,i
61-0210 | 2024-05-27 15:00 | EDT | 4.178 |  | 16.146 |  | 8.92 |  | 106.8 |  | 42090.9 |  | 27.07 |  | 7.99 |  | 2.75 |  | 11.21 |  | 10.41 | c,i
61-0210 | 2024-05-27 15:15 | EDT | 4.126 |  | 15.782 |  | 8.34 |  | 99.3 |  | 42393.4 |  | 27.28 |  | 7.94 |  | 1.96 |  | 8.01 |  | 7.44 | c,i
61-0210 | 2024-05-27 15:30 | EDT | 4.038 |  | 15.753 |  | 8.29 |  | 98.6 |  | 42401.1 |  | 27.29 |  | 7.93 |  | 2.73 |  | 11.14 |  | ## | c,i
61-0210 | 2024-05-27 15:45 | EDT | 3.976 |  | 15.667 |  | 7.83 |  | 93 |  | 42244 |  | 27.17 |  | 7.87 |  | 1.91 |  | 7.81 |  | 10.32 | c,i
61-0210 | 2024-05-27 16:00 | EDT | 3.938 |  | 15.879 |  | 7.86 |  | 93.6 |  | 41917.8 |  | 26.94 |  | 7.87 |  | 2.19 |  | 8.93 |  | 10.36 | c,i
61-0210 | 2024-05-27 16:15 | EDT | 3.898 |  | 15.958 |  | 7.82 |  | 93.3 |  | 41777.8 |  | 26.85 |  | 7.87 |  | 2.03 |  | 8.28 |  | 6.67 | c,i
61-0210 | 2024-05-27 16:30 | EDT | 3.879 |  | 15.912 |  | 7.85 |  | 93.4 |  | 41759.5 |  | 26.83 |  | 7.87 |  | 1.73 |  | 7.09 |  | 7.07 | c,i
61-0210 | 2024-05-27 16:45 | EDT | 3.885 |  | 15.662 |  | 7.72 |  | 91.5 |  | 42019.8 |  | 27.01 |  | 7.86 |  | 1.73 |  | 7.1 |  | 12.3 | c,i
61-0210 | 2024-05-27 17:00 | EDT | 3.899 |  | 15.44 |  | 7.75 |  | 91.8 |  | 42609.1 |  | 27.43 |  | 7.87 |  | 1.89 |  | 7.74 |  | 10.62 | c,i
61-0210 | 2024-05-27 17:15 | EDT | 3.916 |  | 15.598 |  | 7.01 |  | 83.1 |  | 42113.5 |  | 27.08 |  | 7.79 |  | 1.17 |  | 4.83 |  | 17.87 | c,i
61-0210 | 2024-05-27 17:30 | EDT | 3.953 |  | 16.216 |  | 8.13 |  | 97.1 |  | 41111.2 |  | 26.37 |  | 7.9 |  | 2.1 |  | 8.6 |  | 12.98 | c,i
61-0210 | 2024-05-27 17:45 | EDT | 3.998 |  | 16.36 |  | 8.35 |  | 100 |  | 40882.6 |  | 26.21 |  | 7.92 |  | 2.02 |  | 8.27 |  | 31.57 | c,i
61-0210 | 2024-05-27 18:00 | EDT | 4.043 |  | 16.517 |  | 8.52 |  | 102.2 |  | 40522.6 |  | 25.96 |  | 7.94 |  | ## | i | ## | i | 8.9 | c,i
61-0210 | 2024-05-27 18:15 | EDT | 4.114 |  | 16.163 |  | 8.23 |  | 98.3 |  | 41398.9 |  | 26.58 |  | 7.91 |  | 1.24 |  | 5.1 |  | 9.4 | c,i
61-0210 | 2024-05-27 18:30 | EDT | 4.167 |  | 16.887 |  | 8.76 |  | 105.5 |  | 40073.7 |  | 25.64 |  | 7.95 |  | 2.29 |  | 9.35 |  | 9.28 | c,i
61-0210 | 2024-05-27 18:45 | EDT | 4.219 |  | 16.781 |  | 8.73 |  | 105.1 |  | 40275.2 |  | 25.79 |  | 7.95 |  | 1.9 |  | 7.78 |  | 10.78 | c,i
61-0210 | 2024-05-27 19:00 | EDT | 4.262 |  | 15.542 |  | 7.62 |  | 90.3 |  | 42399.8 |  | 27.28 |  | 7.85 |  | 2.36 |  | 9.64 |  | 11.57 | c,i
61-0210 | 2024-05-27 19:15 | EDT | 4.273 |  | 15.759 |  | 7.98 |  | 94.9 |  | 42178.9 |  | 27.13 |  | 7.89 |  | ## | i | ## | i | ## | c,i
61-0210 | 2024-05-27 19:30 | EDT | 4.295 |  | 15.906 |  | 8.05 |  | 95.8 |  | 41765.1 |  | 26.84 |  | 7.89 |  | ## | i | ## | i | ## | c,i
61-0210 | 2024-05-27 19:45 | EDT | 4.322 |  | 15.985 |  | 8.14 |  | 96.9 |  | 41206 |  | 26.44 |  | 7.88 |  | 1.56 |  | 6.41 |  | 6.26 | c,i
61-0210 | 2024-05-27 20:00 | EDT | 4.348 |  | 16.077 |  | 8.17 |  | 97.3 |  | 41127.2 |  | 26.38 |  | 7.88 |  | 1.43 |  | 5.89 |  | 8.66 | c,i
61-0210 | 2024-05-27 20:15 | EDT | 4.377 |  | 16.164 |  | 8.21 |  | 98 |  | 41228.4 |  | 26.46 |  | 7.89 |  | 1.91 |  | 7.83 |  | 13.47 | c,i
61-0210 | 2024-05-27 20:30 | EDT | 4.407 |  | 16.47 |  | 8.47 |  | 101.6 |  | 40839.4 |  | 26.18 |  | 7.93 |  | 1.79 |  | 7.32 |  | 8.67 | c,i
61-0210 | 2024-05-27 20:45 | EDT | 4.458 |  | 16.878 |  | 8.77 |  | 105.9 |  | 40545.4 |  | 25.98 |  | 7.98 |  | 2.3 |  | 9.38 |  | 11.64 | c,i
61-0210 | 2024-05-27 21:00 | EDT | 4.52 |  | 16.419 |  | 8.6 |  | 103.2 |  | 41064.5 |  | 26.34 |  | 7.93 |  | 2.44 |  | 9.96 |  | 9.37 | c,i
61-0210 | 2024-05-27 21:15 | EDT | 4.611 |  | 17.224 |  | 9.11 |  | 110.5 |  | 40050 |  | 25.63 |  | 8.01 |  | 2.56 |  | 10.43 |  | 10.56 | c,i
61-0210 | 2024-05-27 21:30 | EDT | 4.692 |  | 16.167 |  | 8.27 |  | 98.8 |  | 41451.5 |  | 26.62 |  | 7.92 |  | 2.15 |  | 8.77 |  | 9.15 | c,i
61-0210 | 2024-05-27 21:45 | EDT | 4.787 |  | 15.81 |  | 7.71 |  | 91.7 |  | 41944.1 |  | 26.96 |  | 7.85 |  | 2.07 |  | 8.47 |  | 12.71 | c,i
61-0210 | 2024-05-27 22:00 | EDT | 4.827 |  | 15.835 |  | 7.83 |  | 93.1 |  | 41733.9 |  | 26.81 |  | 7.86 |  | 2.24 |  | 9.16 |  | 8.82 | c,i
61-0210 | 2024-05-27 22:15 | EDT | 4.902 |  | 15.74 |  | 7.63 |  | 90.6 |  | 41966.7 |  | 26.98 |  | 7.85 |  | 1.9 |  | 7.77 |  | 11.58 | c,i
61-0210 | 2024-05-27 22:30 | EDT | 4.991 |  | 15.736 |  | 7.66 |  | 91 |  | 42020.9 |  | 27.02 |  | 7.85 |  | 1.46 |  | 6.01 |  | 8.61 | c,i
61-0210 | 2024-05-27 22:45 | EDT | 5.088 |  | 17.164 |  | 9.01 |  | 109.4 |  | 40450 |  | 25.91 |  | 8.04 |  | 2.27 |  | 9.28 |  | 14.18 | c,i
61-0210 | 2024-05-27 23:00 | EDT | 5.233 |  | 16.668 |  | 8.61 |  | 103.8 |  | 41063.8 |  | 26.34 |  | 7.96 |  | 2.09 |  | 8.54 |  | 10.85 | c,i
61-0210 | 2024-05-27 23:15 | EDT | 5.272 |  | 15.713 |  | 7.63 |  | 90.6 |  | 42122.8 |  | 27.09 |  | 7.85 |  | 3.35 |  | 13.62 |  | 10.37 | c,i
61-0210 | 2024-05-27 23:30 | EDT | 5.252 |  | 17.045 |  | 8.97 |  | 108.8 |  | 40768 |  | 26.14 |  | 8.01 |  | 3.54 |  | 14.39 |  | 14.9 | c,i
61-0210 | 2024-05-27 23:45 | EDT | 5.258 |  | 17.902 |  | 9.9 |  | 121.7 |  | 40014.1 |  | 25.61 |  | 8.11 |  | 4.27 |  | 17.37 |  | 18.79 | c,i
61-0210 | 2024-05-28 | EDT | 5.246 |  | 18.194 |  | 10 |  | 123.5 |  | 39856 |  | 25.49 |  | 8.13 |  | 4.35 |  | 17.69 |  | 13.06 | c,i
61-0210 | 2024-05-28 00:15 | EDT | 5.206 |  | 16.968 |  | 8.93 |  | 108.1 |  | 40629 |  | 26.04 |  | 7.99 |  | 3.96 |  | 16.1 |  | 13.45 | c,i
61-0210 | 2024-05-28 00:30 | EDT | 5.171 |  | 17.239 |  | 9.21 |  | 112 |  | 40363.8 |  | 25.85 |  | 8.03 |  | 3.91 |  | 15.92 |  | 15.31 | c,i
61-0210 | 2024-05-28 00:45 | EDT | 5.127 |  | 18.581 |  | 9.93 |  | 123.5 |  | 39589.1 |  | 25.3 |  | 8.15 |  | 2.62 |  | 10.68 |  | 11.06 | c,i
61-0210 | 2024-05-28 01:00 | EDT | 5.081 |  | 18.757 |  | 9.9 |  | 123.3 |  | 39329.2 |  | 25.12 |  | 8.15 |  | 2.5 |  | 10.21 |  | 8.96 | c,i
61-0210 | 2024-05-28 01:15 | EDT | 5.013 |  | 17.381 |  | 9.17 |  | 111.7 |  | 40470.2 |  | 25.93 |  | 8.03 |  | 1.82 |  | 7.44 |  | 16 | c,i
61-0210 | 2024-05-28 01:30 | EDT | 4.958 |  | 17.283 |  | 8.93 |  | 108.6 |  | 40536.1 |  | 25.97 |  | 8 |  | 1.34 |  | 5.5 |  | 10.07 | c,i
61-0210 | 2024-05-28 01:45 | EDT | 4.864 |  | 17.27 |  | 9 |  | 109.4 |  | 40424.8 |  | 25.89 |  | 8 |  | 1.7 |  | 6.97 |  | 13.66 | c,i
61-0210 | 2024-05-28 02:00 | EDT | 4.787 |  | 17.448 |  | 8.41 |  | 102.4 |  | 39884.2 |  | 25.51 |  | 7.92 |  | 1.71 |  | 7 |  | 8.55 | c,i
61-0210 | 2024-05-28 02:15 | EDT | 4.705 |  | 17.929 |  | 9.17 |  | 112.6 |  | 39570.7 |  | 25.29 |  | 8.04 |  | 1.69 |  | 6.94 |  | 7.17 | c,i
61-0210 | 2024-05-28 02:30 | EDT | 4.598 |  | 18.952 |  | 9.64 |  | 119.9 |  | 38047.4 |  | 24.22 |  | 8.17 |  | 2.54 |  | 10.35 |  | 14.38 | c,i
61-0210 | 2024-05-28 02:45 | EDT | 4.509 |  | 19.01 |  | 9.59 |  | 119.3 |  | 37814 |  | 24.05 |  | 8.16 |  | 2.94 |  | 11.96 |  | 12.41 | c,i
61-0210 | 2024-05-28 03:00 | EDT | 4.435 |  | 17.058 |  | 8.09 |  | 98 |  | 40389.2 |  | 25.87 |  | 7.88 |  | 1.84 |  | 7.53 |  | 10.08 | c,i
61-0210 | 2024-05-28 03:15 | EDT | 4.364 |  | 17.597 |  | 8.8 |  | 107.5 |  | 39975.7 |  | 25.58 |  | 8 |  | 2.21 |  | 9.02 |  | 9.4 | c,i
61-0210 | 2024-05-28 03:30 | EDT | 4.292 |  | 16.725 |  | 8.38 |  | 100.9 |  | 40817.7 |  | 26.17 |  | 7.9 |  | 1.78 |  | 7.29 |  | 8.92 | c,i
61-0210 | 2024-05-28 03:45 | EDT | 4.231 |  | 16.556 |  | 8.21 |  | 98.7 |  | 40980.8 |  | 26.29 |  | 7.93 |  | 1.88 |  | 7.69 |  | 12.13 | c,i
61-0210 | 2024-05-28 04:00 | EDT | 4.17 |  | 16.845 |  | 8.4 |  | 101.4 |  | 40675.2 |  | 26.07 |  | 7.93 |  | 1.78 |  | 7.28 |  | 11.79 | c,i
61-0210 | 2024-05-28 04:15 | EDT | 4.093 |  | 17.1 |  | 8.41 |  | 101.9 |  | 40333.3 |  | 25.83 |  | 7.93 |  | 1.75 |  | 7.17 |  | 8.33 | c,i
61-0210 | 2024-05-28 04:30 | EDT | 4.029 |  | 18.132 |  | 9.11 |  | 112.2 |  | 39364.3 |  | 25.15 |  | 8.04 |  | 2.08 |  | 8.5 |  | 7.15 | c,i
61-0210 | 2024-05-28 04:45 | EDT | 3.965 |  | 18.864 |  | 9.31 |  | 115.3 |  | 37451.9 |  | 23.8 |  | 8.11 |  | 2.62 |  | 10.68 |  | 12.06 | c,i
61-0210 | 2024-05-28 05:00 | EDT | 3.918 |  | 18.975 |  | 9.13 |  | 112.9 |  | 36435.6 |  | 23.09 |  | 8.09 |  | 2.79 |  | 11.37 |  | 15.31 | c,i
61-0210 | 2024-05-28 05:15 | EDT | 3.879 |  | 17.884 |  | 8.53 |  | 104.1 |  | 38382 |  | 24.45 |  | 7.96 |  | 2.66 |  | 10.83 |  | 8.7 | c,i
61-0210 | 2024-05-28 05:30 | EDT | 3.869 |  | 17.552 |  | 8.41 |  | 102.1 |  | 38850.4 |  | 24.78 |  | 7.94 |  | 1.69 |  | 6.92 |  | 12.3 | c,i
61-0210 | 2024-05-28 05:45 | EDT | 3.865 |  | 16.931 |  | 8.09 |  | 97.5 |  | 39950.9 |  | 25.56 |  | 7.89 |  | 1.63 |  | 6.7 |  | 8.86 | c,i
61-0210 | 2024-05-28 06:00 | EDT | 3.874 |  | 16.64 |  | 7.98 |  | 96.1 |  | 40818.2 |  | 26.17 |  | 7.88 |  | 2.18 |  | 8.91 |  | 8.84 | c,i
61-0210 | 2024-05-28 06:15 | EDT | 3.891 |  | 16.72 |  | 8.06 |  | 97.1 |  | 40722.6 |  | 26.1 |  | 7.9 |  | 1.23 |  | 5.05 |  | 9.1 | c,i
61-0210 | 2024-05-28 06:30 | EDT | 3.906 |  | 16.957 |  | 8.17 |  | 98.7 |  | 40350.3 |  | 25.84 |  | 7.91 |  | 2.16 |  | 8.83 |  | 7.87 | c,i
61-0210 | 2024-05-28 06:45 | EDT | 3.91 |  | 17.113 |  | 8.18 |  | 99 |  | 39814.3 |  | 25.46 |  | 7.91 |  | 2.28 |  | 9.3 |  | 9.59 | c,i
61-0210 | 2024-05-28 07:00 | EDT | 3.915 |  | 17.003 |  | 8.05 |  | 96.9 |  | 39429.7 |  | 25.19 |  | 7.88 |  | 3.12 |  | 12.69 |  | 8.24 | c,i
61-0210 | 2024-05-28 07:15 | EDT | 3.919 |  | 17.049 |  | 8.11 |  | 98 |  | 39929.6 |  | 25.54 |  | 7.91 |  | 1.86 |  | 7.63 |  | 8.85 | c,i
61-0210 | 2024-05-28 07:30 | EDT | 3.939 |  | 16.94 |  | 8.13 |  | 98.3 |  | 40447 |  | 25.91 |  | 7.92 |  | 1.98 |  | 8.08 |  | 6.68 | c,i
61-0210 | 2024-05-28 07:45 | EDT | 3.971 |  | 16.412 |  | 7.4 |  | 88.7 |  | 41039.8 |  | 26.33 |  | 7.81 |  | 1.17 |  | 4.81 |  | 7.87 | c,i
61-0210 | 2024-05-28 08:00 | EDT | 4.01 |  | 16.185 |  | 6.98 |  | 83.4 |  | 41206.6 |  | 26.44 |  | 7.76 |  | 1.87 |  | 7.65 |  | 10.4 | c,i
61-0210 | 2024-05-28 08:15 | EDT | 4.057 |  | 16.437 |  | 7.21 |  | 86.4 |  | 40831 |  | 26.18 |  | 7.8 |  | 3.2 |  | 13.04 |  | 8.08 | c,i
61-0210 | 2024-05-28 08:30 | EDT | 4.087 |  | 16.941 |  | 7.88 |  | 95.2 |  | 40303 |  | 25.81 |  | 7.92 |  | 1.99 |  | 8.14 |  | 17.46 | c,i
61-0210 | 2024-05-28 08:45 | EDT | 4.121 |  | 16.577 |  | 7.4 |  | 88.8 |  | 40600.6 |  | 26.02 |  | 7.81 |  | 2.42 |  | 9.88 |  | 12.29 | c,i
61-0210 | 2024-05-28 09:00 | EDT | 4.169 |  | 16.339 |  | 7.23 |  | 86.5 |  | 40980.4 |  | 26.28 |  | 7.79 |  | 1.53 |  | 6.28 |  | 8.8 | c,i
61-0210 | 2024-05-28 09:15 | EDT | 4.212 |  | 16.311 |  | 7.65 |  | 91.6 |  | 41206.1 |  | 26.44 |  | 7.85 |  | 0.94 |  | 3.89 |  | 7.89 | c,i
61-0210 | 2024-05-28 09:30 | EDT | 4.266 |  | 16.418 |  | 7.84 |  | 94 |  | 41046.7 |  | 26.33 |  | 7.87 |  | 1.89 |  | 7.73 |  | 13.15 | c,i
61-0210 | 2024-05-28 09:45 | EDT | 4.354 |  | 16.355 |  | 7.71 |  | 92.4 |  | 41039.2 |  | 26.32 |  | 7.84 |  | 2.31 |  | 9.44 |  | 12.39 | c,i
61-0210 | 2024-05-28 10:00 | EDT | 4.455 |  | 16.595 |  | 8.03 |  | 96.5 |  | 40824.2 |  | 26.17 |  | 7.89 |  | 2.04 |  | 8.35 |  | ## | c,i
61-0210 | 2024-05-28 10:15 | EDT | 4.541 |  | 16.61 |  | 8 |  | 96.1 |  | 40797.4 |  | 26.16 |  | 7.88 |  | 2.09 |  | 8.55 |  | ## | c,i
61-0210 | 2024-05-28 10:30 | EDT | 4.642 |  | 16.844 |  | 8.18 |  | 98.7 |  | 40614.1 |  | 26.03 |  | 7.91 |  | 2.19 |  | 8.96 |  | 8.34 | c,i
61-0210 | 2024-05-28 10:45 | EDT | 4.728 |  | 16.92 |  | 8 |  | 96.6 |  | 40306.7 |  | 25.81 |  | 7.89 |  | 2.95 |  | 12.02 |  | 8.44 | c,i
61-0210 | 2024-05-28 11:00 | EDT | 4.788 |  | 16.538 |  | 7.96 |  | 95.6 |  | 40805.1 |  | 26.16 |  | 7.88 |  | 1.61 |  | 6.59 |  | 6.48 | c,i
61-0210 | 2024-05-28 11:15 | EDT | 4.849 |  | 16.171 |  | 7.56 |  | 90.3 |  | 41315.6 |  | 26.52 |  | 7.83 |  | 1.61 |  | 6.62 |  | ## | c,i
61-0210 | 2024-05-28 11:30 | EDT | 4.881 |  | 16.328 |  | 7.79 |  | 93.3 |  | 41139.2 |  | 26.4 |  | 7.86 |  | 1.79 |  | 7.35 |  | 6.89 | c,i
61-0210 | 2024-05-28 11:45 | EDT | 4.913 |  | 15.952 |  | 7.2 |  | 85.8 |  | 41792.8 |  | 26.86 |  | 7.8 |  | 1.74 |  | 7.12 |  | 5.98 | c,i
61-0210 | 2024-05-28 12:00 | EDT | 4.935 |  | 15.877 |  | 7.08 |  | 84.3 |  | 41890.6 |  | 26.93 |  | 7.79 |  | 1.87 |  | 7.66 |  | ## | c,i
61-0210 | 2024-05-28 12:15 | EDT | 4.951 |  | 15.84 |  | 6.99 |  | 83.2 |  | 41944 |  | 26.96 |  | 7.78 |  | 1.91 |  | 7.81 |  | ## | c,i
61-0210 | 2024-05-28 12:30 | EDT | 4.955 |  | 15.85 |  | 6.99 |  | 83.2 |  | 41933.2 |  | 26.96 |  | 7.78 |  | 1.71 |  | 7.01 |  | 4.83 | c,i
61-0210 | 2024-05-28 12:45 | EDT | 4.927 |  | 15.869 |  | 7.07 |  | 84.1 |  | 41937.5 |  | 26.96 |  | 7.79 |  | 1.77 |  | 7.23 |  | 7.51 | c,i
61-0210 | 2024-05-28 13:00 | EDT | 4.897 |  | 15.906 |  | 7.18 |  | 85.5 |  | 41896.8 |  | 26.93 |  | 7.8 |  | 2.16 |  | 8.81 |  | 13.85 | c,i
61-0210 | 2024-05-28 13:15 | EDT | 4.859 |  | 15.968 |  | 7.09 |  | 84.5 |  | 41690.1 |  | 26.78 |  | 7.79 |  | 1.44 |  | 5.92 |  | 7.69 | c,i
61-0210 | 2024-05-28 13:30 | EDT | 4.805 |  | 15.846 |  | 6.64 |  | 79 |  | 41680.8 |  | 26.78 |  | 7.73 |  | 1.7 |  | 6.97 |  | 6.04 | c,i
61-0210 | 2024-05-28 13:45 | EDT | 4.757 |  | 15.826 |  | 6.68 |  | 79.3 |  | 41707.7 |  | 26.79 |  | 7.74 |  | 2.37 |  | 9.66 |  | ## | c,i
61-0210 | 2024-05-28 14:00 | EDT | 4.711 |  | 16.022 |  | 7.02 |  | 83.7 |  | 41503.3 |  | 26.65 |  | 7.78 |  | 2.36 |  | 9.65 |  | 8.23 | c,i
61-0210 | 2024-05-28 14:15 | EDT | 4.653 |  | 16.026 |  | 7.04 |  | 83.9 |  | 41500.3 |  | 26.65 |  | 7.78 |  | 1.49 |  | 6.1 |  | 6.86 | c,i
61-0210 | 2024-05-28 14:30 | EDT | 4.597 |  | 15.928 |  | 6.81 |  | 81.1 |  | 41597.5 |  | 26.72 |  | 7.76 |  | 1.66 |  | 6.82 |  | 7.42 | c,i
61-0210 | 2024-05-28 14:45 | EDT | 4.516 |  | 16.016 |  | 7.05 |  | 84 |  | 41550.8 |  | 26.69 |  | 7.78 |  | 1.38 |  | 5.65 |  | 5.1 | c,i
61-0210 | 2024-05-28 15:00 | EDT | 4.441 |  | 16.062 |  | 7.11 |  | 84.8 |  | 41460.6 |  | 26.62 |  | 7.79 |  | 1.69 |  | 6.93 |  | 11.83 | c,i
61-0210 | 2024-05-28 15:15 | EDT | 4.359 |  | 16.005 |  | 7.43 |  | 88.6 |  | 41549 |  | 26.68 |  | 7.82 |  | 1.71 |  | 6.99 |  | 7.82 | c,i
61-0210 | 2024-05-28 15:30 | EDT | 4.294 |  | 15.995 |  | 7.28 |  | 86.8 |  | 41476.2 |  | 26.63 |  | 7.81 |  | 1.64 |  | 6.73 |  | ## | c,i
61-0210 | 2024-05-28 15:45 | EDT | 4.213 |  | 15.865 |  | 7.12 |  | 84.6 |  | 41666.4 |  | 26.77 |  | 7.79 |  | 1.58 |  | 6.47 |  | 6.03 | c,i
61-0210 | 2024-05-28 16:00 | EDT | 4.127 |  | 15.824 |  | 7.33 |  | 87.2 |  | 41829.4 |  | 26.88 |  | 7.81 |  | 1.4 |  | 5.76 |  | 9.63 | c,i
61-0210 | 2024-05-28 16:15 | EDT | 4.049 |  | 15.743 |  | 7.32 |  | 87 |  | 41955.7 |  | 26.97 |  | 7.81 |  | 1.69 |  | 6.94 |  | 6.1 | c,i
61-0210 | 2024-05-28 16:30 | EDT | 3.96 |  | 15.777 |  | 7.29 |  | 86.6 |  | 41801.5 |  | 26.86 |  | 7.81 |  | 1.55 |  | 6.38 |  | 8.62 | c,i
61-0210 | 2024-05-28 16:45 | EDT | 3.894 |  | 15.803 |  | 7.27 |  | 86.3 |  | 41656 |  | 26.76 |  | 7.8 |  | 1.25 |  | 5.14 |  | 6.38 | c,i
61-0210 | 2024-05-28 17:00 | EDT | 3.843 |  | 15.962 |  | 7.16 |  | 85.2 |  | 41254.9 |  | 26.47 |  | 7.79 |  | 1.2 |  | 4.93 |  | 5.44 | c,i
61-0210 | 2024-05-28 17:15 | EDT | 3.808 |  | 16 |  | 7.14 |  | 84.9 |  | 41232.9 |  | 26.46 |  | 7.79 |  | 1.27 |  | 5.22 |  | 5.46 | c,i
61-0210 | 2024-05-28 17:30 | EDT | 3.791 |  | 16.25 |  | 7.27 |  | 86.6 |  | 40403.5 |  | 25.87 |  | 7.79 |  | 1.01 |  | 4.16 |  | 2.59 | c,i
61-0210 | 2024-05-28 17:45 | EDT | 3.797 |  | 16.565 |  | 7.31 |  | 87.4 |  | 39729.8 |  | 25.4 |  | 7.79 |  | 1.09 |  | 4.51 |  | 6.4 | c,i
61-0210 | 2024-05-28 18:00 | EDT | 3.82 |  | 16.58 |  | 7.37 |  | 88.2 |  | 39734.4 |  | 25.4 |  | 7.8 |  | 1.05 |  | 4.34 |  | ## | c,i
61-0210 | 2024-05-28 18:15 | EDT | 3.837 |  | 16.212 |  | 7.29 |  | 86.8 |  | 40193.5 |  | 25.72 |  | 7.79 |  | 0.96 |  | 3.99 |  | 3.83 | c,i
61-0210 | 2024-05-28 18:30 | EDT | 3.873 |  | 16.22 |  | 7.27 |  | 86.5 |  | 40084.8 |  | 25.65 |  | 7.78 |  | 0.91 |  | 3.76 |  | 4.54 | c,i
61-0210 | 2024-05-28 18:45 | EDT | 3.929 |  | 16.078 |  | 7.22 |  | 85.9 |  | 40761.9 |  | 26.13 |  | 7.78 |  | 1.06 |  | 4.39 |  | 5.16 | c,i
61-0210 | 2024-05-28 19:00 | EDT | 3.985 |  | 16.023 |  | 7.23 |  | 85.9 |  | 40820.2 |  | 26.17 |  | 7.79 |  | 1.14 |  | 4.7 |  | 4.16 | c,i
61-0210 | 2024-05-28 19:15 | EDT | 4.051 |  | 16.212 |  | 7.26 |  | 86.3 |  | 39963.3 |  | 25.56 |  | 7.78 |  | 1.12 |  | 4.62 |  | 5.37 | c,i
61-0210 | 2024-05-28 19:30 | EDT | 4.125 |  | 16.363 |  | 7.27 |  | 86.5 |  | 39543.5 |  | 25.27 |  | 7.78 |  | 1.11 |  | 4.58 |  | 6.99 | c,i
61-0210 | 2024-05-28 19:45 | EDT | 4.171 |  | 16.13 |  | 7.22 |  | 85.9 |  | 40602.6 |  | 26.01 |  | 7.78 |  | 1.21 |  | 4.96 |  | 3.96 | c,i
61-0210 | 2024-05-28 20:00 | EDT | 4.211 |  | 16.355 |  | 7.28 |  | 86.8 |  | 39725.2 |  | 25.39 |  | 7.77 |  | 1.33 |  | 5.49 |  | 5.25 | c,i
61-0210 | 2024-05-28 20:15 | EDT | 4.239 |  | 17.025 |  | 7.43 |  | 88.9 |  | 37574.1 |  | 23.88 |  | 7.77 |  | 1.1 |  | 4.55 |  | 4.21 | c,i
61-0210 | 2024-05-28 20:30 | EDT | 4.255 |  | 17.226 |  | 7.49 |  | 89.8 |  | 37174.2 |  | 23.6 |  | 7.77 |  | 1.14 |  | 4.7 |  | 5.4 | c,i
61-0210 | 2024-05-28 20:45 | EDT | 4.277 |  | 17.794 |  | 7.94 |  | 96.1 |  | 36935.8 |  | 23.44 |  | 7.84 |  | 1.67 |  | 6.84 |  | 6.19 | c,i
61-0210 | 2024-05-28 21:00 | EDT | 4.289 |  | 17.979 |  | 8.11 |  | 98.5 |  | 36908.7 |  | 23.42 |  | 7.88 |  | 1.72 |  | 7.04 |  | 7.46 | c,i
61-0210 | 2024-05-28 21:15 | EDT | 4.304 |  | 18.23 |  | 8.34 |  | 101.8 |  | 37047.1 |  | 23.51 |  | 7.93 |  | 2.76 |  | 11.25 |  | 8.53 | c,i
61-0210 | 2024-05-28 21:30 | EDT | 4.329 |  | 18.81 |  | 9.04 |  | 111.7 |  | 37224 |  | 23.64 |  | 8.03 |  | 3.95 |  | 16.08 |  | 11.71 | c,i
61-0210 | 2024-05-28 21:45 | EDT | 4.365 |  | 18.949 |  | 9.22 |  | 114.3 |  | 37279.8 |  | 23.68 |  | 8.05 |  | 2.84 |  | 11.59 |  | 11.32 | c,i
61-0210 | 2024-05-28 22:00 | EDT | 4.397 |  | 19.345 |  | 9.51 |  | 118.8 |  | 37431.5 |  | 23.78 |  | 8.11 |  | 4.14 |  | 16.82 |  | ## | c,i
61-0210 | 2024-05-28 22:15 | EDT | 4.441 |  | 20.074 |  | 10.23 |  | 129.6 |  | 37402.2 |  | 23.76 |  | 8.21 |  | 3.2 |  | 13.02 |  | 16.26 | c,i
61-0210 | 2024-05-28 22:30 | EDT | 4.477 |  | 20.324 |  | 10.32 |  | 131.3 |  | 37433.9 |  | 23.78 |  | 8.22 |  | 3 |  | 12.21 |  | 11.68 | c,i
61-0210 | 2024-05-28 22:45 | EDT | 4.533 |  | 19.774 |  | 9.99 |  | 126 |  | 37705.5 |  | 23.97 |  | 8.17 |  | 2.56 |  | 10.46 |  | 10.84 | c,i
61-0210 | 2024-05-28 23:00 | EDT | 4.619 |  | 19.383 |  | 9.62 |  | 120.5 |  | 37861.4 |  | 24.08 |  | 8.12 |  | 3.83 |  | 15.58 |  | 14.02 | c,i
61-0210 | 2024-05-28 23:15 | EDT | 4.712 |  | 19.435 |  | 9.74 |  | 122.3 |  | 38094.6 |  | 24.25 |  | 8.13 |  | 2.92 |  | 11.91 |  | 18.94 | c,i
61-0210 | 2024-05-28 23:30 | EDT | 4.814 |  | 18.964 |  | 9.33 |  | 116.3 |  | 38341 |  | 24.42 |  | 8.08 |  | 4.12 |  | 16.75 |  | 11.26 | c,i
61-0210 | 2024-05-28 23:45 | EDT | 4.894 |  | 18.623 |  | 9.15 |  | 113.4 |  | 38741.8 |  | 24.71 |  | 8.06 |  | 2.13 |  | 8.69 |  | 8.99 | c,i
61-0210 | 2024-05-29 | EDT | 4.951 |  | 18.038 |  | 8.81 |  | 108.2 |  | 39276.4 |  | 25.08 |  | 8.01 |  | 2.24 |  | 9.15 |  | 8.28 | c,i
61-0210 | 2024-05-29 00:15 | EDT | 5.032 |  | 18.582 |  | 9.63 |  | 119.9 |  | 39783 |  | 25.44 |  | 8.1 |  | 2.8 |  | 11.42 |  | 14.56 | c,i
61-0210 | 2024-05-29 00:30 | EDT | 5.063 |  | 19.257 |  | 9.94 |  | 124.9 |  | 39149.4 |  | 24.99 |  | 8.14 |  | 2.84 |  | 11.56 |  | 16.45 | c,i
61-0210 | 2024-05-29 00:45 | EDT | 5.074 |  | 17.901 |  | 8.87 |  | 109 |  | 40046.7 |  | 25.63 |  | 8 |  | 2.62 |  | 10.68 |  | 10.18 | c,i
61-0210 | 2024-05-29 01:00 | EDT | 5.078 |  | 17.191 |  | 8.08 |  | 98.2 |  | 40606.7 |  | 26.02 |  | 7.91 |  | 2.77 |  | 11.3 |  | 13.22 | c,i
61-0210 | 2024-05-29 01:15 | EDT | 5.079 |  | 16.58 |  | 7.34 |  | 88.3 |  | 40970.2 |  | 26.28 |  | 7.82 |  | 2.41 |  | 9.84 |  | 6.81 | c,i
61-0210 | 2024-05-29 01:30 | EDT | 5.067 |  | 16.483 |  | 7.08 |  | 85 |  | 41100.7 |  | 26.37 |  | 7.79 |  | 2.36 |  | 9.64 |  | 6.37 | c,i
61-0210 | 2024-05-29 01:45 | EDT | 5.037 |  | 16.876 |  | 7.61 |  | 92 |  | 40873.5 |  | 26.21 |  | 7.86 |  | 2.49 |  | 10.17 |  | 9.71 | c,i
61-0210 | 2024-05-29 02:00 | EDT | 4.99 |  | 17.224 |  | 8 |  | 97.3 |  | 40699.3 |  | 26.09 |  | 7.92 |  | 3.01 |  | 12.27 |  | 12.47 | c,i
61-0210 | 2024-05-29 02:15 | EDT | 4.926 |  | 17.587 |  | 8.39 |  | 102.6 |  | 40345.2 |  | 25.84 |  | 7.97 |  | 2.37 |  | 9.68 |  | 12.91 | c,i
61-0210 | 2024-05-29 02:30 | EDT | 4.855 |  | 17.796 |  | 8.56 |  | 105 |  | 40077.8 |  | 25.65 |  | 7.99 |  | 2.58 |  | 10.54 |  | 12.73 | c,i
61-0210 | 2024-05-29 02:45 | EDT | 4.802 |  | 18.048 |  | 8.77 |  | 107.9 |  | 39743.1 |  | 25.41 |  | 8.02 |  | 2.11 |  | 8.61 |  | 12.05 | c,i
61-0210 | 2024-05-29 03:00 | EDT | 4.744 |  | 18.328 |  | 9.09 |  | 112.4 |  | 39429.1 |  | 25.19 |  | 8.07 |  | 2.66 |  | 10.85 |  | 9.27 | c,i
61-0210 | 2024-05-29 03:15 | EDT | 4.683 |  | 18.507 |  | 9.13 |  | 113.1 |  | 39246.4 |  | 25.06 |  | 8.07 |  | 1.97 |  | 8.06 |  | 10.68 | c,i
61-0210 | 2024-05-29 03:30 | EDT | 4.603 |  | 18.596 |  | 9.43 |  | 117.1 |  | 39187.4 |  | 25.02 |  | 8.11 |  | 3.1 |  | 12.63 |  | 15.45 | c,i
61-0210 | 2024-05-29 03:45 | EDT | 4.506 |  | 18.607 |  | 9.31 |  | 115.5 |  | 39199.5 |  | 25.03 |  | 8.09 |  | 2.97 |  | 12.1 |  | 9.92 | c,i
61-0210 | 2024-05-29 04:00 | EDT | 4.392 |  | 18.266 |  | 8.88 |  | 109.6 |  | 39422.6 |  | 25.19 |  | 8.03 |  | 2.01 |  | 8.2 |  | 10.65 | c,i
61-0210 | 2024-05-29 04:15 | EDT | 4.308 |  | 16.74 |  | 7.51 |  | 90.5 |  | 40640.9 |  | 26.05 |  | 7.83 |  | 1.78 |  | 7.31 |  | 6.9 | c,i
61-0210 | 2024-05-29 04:30 | EDT | 4.22 |  | 16.004 |  | 6.88 |  | 81.9 |  | 41339.9 |  | 26.54 |  | 7.75 |  | 1.21 |  | 5 |  | 5.93 | c,i
61-0210 | 2024-05-29 04:45 | EDT | 4.141 |  | 16.194 |  | 7.42 |  | 88.8 |  | 41472.8 |  | 26.63 |  | 7.83 |  | 1.7 |  | 6.97 |  | 8.44 | c,i
61-0210 | 2024-05-29 05:00 | EDT | 4.067 |  | 16.092 |  | 7.32 |  | 87.4 |  | 41586.1 |  | 26.71 |  | 7.81 |  | 1.62 |  | 6.63 |  | 6.83 | c,i
61-0210 | 2024-05-29 05:15 | EDT | 3.99 |  | 16.608 |  | 7.38 |  | 88.8 |  | 40875.6 |  | 26.21 |  | 7.83 |  | 1.88 |  | 7.68 |  | 8.34 | c,i
61-0210 | 2024-05-29 05:30 | EDT | 3.935 |  | 16.347 |  | 6.7 |  | 80.3 |  | 41028.5 |  | 26.32 |  | 7.73 |  | 1.77 |  | 7.24 |  | 16.34 | c,i
61-0210 | 2024-05-29 05:45 | EDT | 3.875 |  | 16.627 |  | 6.97 |  | 83.8 |  | 40669.4 |  | 26.06 |  | 7.78 |  | 1.9 |  | 7.76 |  | 8.45 | c,i
61-0210 | 2024-05-29 06:00 | EDT | 3.842 |  | 16.84 |  | 7.51 |  | 90.7 |  | 40806.2 |  | 26.16 |  | 7.86 |  | 2.75 |  | 11.21 |  | 12.39 | c,i
61-0210 | 2024-05-29 06:15 | EDT | 3.827 |  | 16.743 |  | 7.5 |  | 90.5 |  | 40874.2 |  | 26.21 |  | 7.84 |  | 1.88 |  | 7.7 |  | 10.83 | c,i
61-0210 | 2024-05-29 06:30 | EDT | 3.814 |  | 16.498 |  | 6.76 |  | 81.2 |  | 41035.5 |  | 26.32 |  | 7.76 |  | 2.13 |  | 8.72 |  | 9.33 | c,i
61-0210 | 2024-05-29 06:45 | EDT | 3.821 |  | 16.755 |  | 7.29 |  | 87.9 |  | 40928 |  | 26.25 |  | 7.83 |  | 3.46 |  | 14.08 |  | 9.59 | c,i
61-0210 | 2024-05-29 07:00 | EDT | 3.842 |  | 16.893 |  | 7.55 |  | 91.4 |  | 40935.1 |  | 26.26 |  | 7.86 |  | 3.18 |  | 12.95 |  | 10.32 | c,i
61-0210 | 2024-05-29 07:15 | EDT | 3.869 |  | 16.719 |  | 7.05 |  | 84.9 |  | 40713.6 |  | 26.1 |  | 7.76 |  | 2.74 |  | 11.18 |  | 10.38 | c,i
61-0210 | 2024-05-29 07:30 | EDT | 3.903 |  | 16.637 |  | 7.17 |  | 86.4 |  | 41071.3 |  | 26.35 |  | 7.81 |  | 2.42 |  | 9.87 |  | 7.71 | c,i
61-0210 | 2024-05-29 07:45 | EDT | 3.928 |  | 16.347 |  | 6.58 |  | 78.8 |  | 41322.4 |  | 26.53 |  | 7.74 |  | 1.67 |  | 6.83 |  | 7.21 | c,i
61-0210 | 2024-05-29 08:00 | EDT | 3.954 |  | 16.162 |  | 6.57 |  | 78.6 |  | 41572.2 |  | 26.7 |  | 7.74 |  | 1.39 |  | 5.69 |  | 5.11 | c,i
61-0210 | 2024-05-29 08:15 | EDT | 3.968 |  | 16.058 |  | 6.66 |  | 79.5 |  | 41831.8 |  | 26.89 |  | 7.75 |  | 1.59 |  | 6.51 |  | 10.73 | c,i
61-0210 | 2024-05-29 08:30 | EDT | 3.985 |  | 16.036 |  | 6.66 |  | 79.5 |  | 41804.7 |  | 26.87 |  | 7.75 |  | 1.22 |  | 5.04 |  | 5.22 | c,i
61-0210 | 2024-05-29 08:45 | EDT | 4.017 |  | 15.971 |  | 6.67 |  | 79.6 |  | 41982.6 |  | 26.99 |  | 7.76 |  | 1.27 |  | 5.21 |  | 13.92 | c,i
61-0210 | 2024-05-29 09:00 | EDT | 4.047 |  | 16.057 |  | 6.66 |  | 79.6 |  | 41763.7 |  | 26.84 |  | 7.75 |  | 1.76 |  | 7.19 |  | 7.57 | c,i
61-0210 | 2024-05-29 09:15 | EDT | 4.087 |  | 16.162 |  | 6.75 |  | 80.7 |  | 41607.5 |  | 26.73 |  | 7.76 |  | 1.81 |  | 7.42 |  | 9.18 | c,i
61-0210 | 2024-05-29 09:30 | EDT | 4.13 |  | 16.27 |  | 6.88 |  | 82.4 |  | 41429.8 |  | 26.6 |  | 7.78 |  | 2.1 |  | 8.6 |  | 14.2 | c,i
61-0210 | 2024-05-29 09:45 | EDT | 4.168 |  | 16.302 |  | 7.02 |  | 84.2 |  | 41421.1 |  | 26.6 |  | 7.8 |  | 2.85 |  | 11.6 |  | 11.84 | c,i
61-0210 | 2024-05-29 10:00 | EDT | 4.21 |  | 16.267 |  | 7.1 |  | 85.1 |  | 41614.5 |  | 26.73 |  | 7.79 |  | 1.48 |  | 6.07 |  | 14.19 | c,i
61-0210 | 2024-05-29 10:15 | EDT | 4.262 |  | 16.414 |  | 7.32 |  | 88 |  | 41503.1 |  | 26.66 |  | 7.84 |  | 1.99 |  | 8.12 |  | 7.65 | c,i
61-0210 | 2024-05-29 10:30 | EDT | 4.321 |  | 16.505 |  | 7.42 |  | 89.3 |  | 41523.6 |  | 26.67 |  | 7.85 |  | 2.16 |  | 8.82 |  | 11.29 | c,i
61-0210 | 2024-05-29 10:45 | EDT | 4.388 |  | 16.335 |  | 7.4 |  | 88.9 |  | 41759.9 |  | 26.84 |  | 7.84 |  | 2.73 |  | 11.13 |  | ## | c,i
61-0210 | 2024-05-29 11:00 | EDT | 4.466 |  | 16.06 |  | 7.23 |  | 86.5 |  | 42288.4 |  | 27.21 |  | 7.82 |  | 1.65 |  | 6.75 |  | 7.24 | c,i
61-0210 | 2024-05-29 11:15 | EDT | 4.543 |  | 16.215 |  | 7.38 |  | 88.6 |  | 42201.1 |  | 27.15 |  | 7.84 |  | 3.04 |  | 12.39 |  | 10.87 | c,i
61-0210 | 2024-05-29 11:30 | EDT | 4.636 |  | 16.379 |  | 7.55 |  | 90.8 |  | 42105.3 |  | 27.08 |  | 7.86 |  | 1.63 |  | 6.68 |  | 7.67 | c,i
61-0210 | 2024-05-29 11:45 | EDT | 4.721 |  | 16.318 |  | 7.5 |  | 90.2 |  | 42189 |  | 27.14 |  | 7.86 |  | 1.73 |  | 7.09 |  | 4.39 | c,i
61-0210 | 2024-05-29 12:00 | EDT | 4.784 |  | 16.194 |  | 7.35 |  | 88.3 |  | 42290.6 |  | 27.21 |  | 7.84 |  | 1.58 |  | 6.48 |  | 6.07 | c,i
61-0210 | 2024-05-29 12:15 | EDT | 4.832 |  | 16.188 |  | 7.34 |  | 88.1 |  | 42297.9 |  | 27.22 |  | 7.84 |  | 1.79 |  | 7.35 |  | 9.11 | c,i
61-0210 | 2024-05-29 12:30 | EDT | 4.874 |  | 16.197 |  | 7.34 |  | 88.1 |  | 42291.2 |  | 27.21 |  | 7.84 |  | 1.12 |  | 4.61 |  | 7.18 | c,i
61-0210 | 2024-05-29 12:45 | EDT | 4.904 |  | 16.183 |  | 7.33 |  | 88 |  | 42304.1 |  | 27.22 |  | 7.84 |  | ## | i | ## | i | ## | c,i
61-0210 | 2024-05-29 13:00 | EDT | 4.928 |  | 16.144 |  | 7.3 |  | 87.6 |  | 42334.5 |  | 27.24 |  | 7.83 |  | 1.72 |  | 7.06 |  | ## | c,i
61-0210 | 2024-05-29 13:15 | EDT | 4.95 |  | 16.295 |  | 7.47 |  | 89.8 |  | 42222.2 |  | 27.17 |  | 7.86 |  | ## | i | ## | i | ## | c,i
61-0210 | 2024-05-29 13:30 | EDT | 4.962 |  | 16.347 |  | 7.53 |  | 90.6 |  | 42185.5 |  | 27.14 |  | 7.86 |  | ## | i | ## | i | ## | c,i
61-0210 | 2024-05-29 13:45 | EDT | 4.96 |  | 16.326 |  | 7.49 |  | 90.1 |  | 42131.9 |  | 27.1 |  | 7.86 |  | 1.54 |  | 6.32 |  | 5.94 | c,i
61-0210 | 2024-05-29 14:00 | EDT | 4.934 |  | 16.291 |  | 7.43 |  | 89.3 |  | 42058.3 |  | 27.05 |  | 7.85 |  | 2.1 |  | 8.59 |  | ## | c,i
61-0210 | 2024-05-29 14:15 | EDT | 4.905 |  | 16.172 |  | 7.31 |  | 87.7 |  | 42156.2 |  | 27.12 |  | 7.83 |  | 1.9 |  | 7.78 |  | ## | c,i
61-0210 | 2024-05-29 14:30 | EDT | 4.862 |  | 16.088 |  | 7.14 |  | 85.4 |  | 42076.9 |  | 27.06 |  | 7.8 |  | 2.12 |  | 8.66 |  | 8.09 | c,i
61-0210 | 2024-05-29 14:45 | EDT | 4.804 |  | 16.096 |  | 6.68 |  | 79.8 |  | 41692.3 |  | 26.79 |  | 7.75 |  | 1.99 |  | 8.13 |  | 7.02 | c,i
61-0210 | 2024-05-29 15:00 | EDT | 4.747 |  | 16.313 |  | 6.98 |  | 83.7 |  | 41588.5 |  | 26.71 |  | 7.79 |  | 1.75 |  | 7.15 |  | 11.3 | c,i
61-0210 | 2024-05-29 15:15 | EDT | 4.684 |  | 16.36 |  | 7.01 |  | 84.2 |  | 41552.2 |  | 26.69 |  | 7.8 |  | 1.46 |  | 5.98 |  | 9.93 | c,i
61-0210 | 2024-05-29 15:30 | EDT | 4.619 |  | 16.423 |  | 7.05 |  | 84.8 |  | 41557.1 |  | 26.69 |  | 7.8 |  | 2.41 |  | 9.86 |  | 10.4 | c,i
61-0210 | 2024-05-29 15:45 | EDT | 4.544 |  | 16.423 |  | 7.31 |  | 87.9 |  | 41772.1 |  | 26.85 |  | 7.84 |  | 2.82 |  | 11.5 |  | 11.59 | c,i
61-0210 | 2024-05-29 16:00 | EDT | 4.482 |  | 16.664 |  | 7.64 |  | 92.3 |  | 41675.9 |  | 26.78 |  | 7.88 |  | ## | i | ## | i | 15.21 | c,i
61-0210 | 2024-05-29 16:15 | EDT | 4.419 |  | 16.74 |  | 7.76 |  | 93.9 |  | 41759.4 |  | 26.84 |  | 7.89 |  | 1.31 |  | 5.37 |  | 8.71 | c,i
61-0210 | 2024-05-29 16:30 | EDT | 4.326 |  | 16.878 |  | 7.87 |  | 95.5 |  | 41693.5 |  | 26.79 |  | 7.9 |  | 2.39 |  | 9.78 |  | 13.53 | c,i
61-0210 | 2024-05-29 16:45 | EDT | 4.243 |  | 16.907 |  | 7.84 |  | 95.2 |  | 41630.5 |  | 26.75 |  | 7.9 |  | 1.65 |  | 6.78 |  | 7.46 | c,i
61-0210 | 2024-05-29 17:00 | EDT | 4.145 |  | 16.881 |  | 7.84 |  | 95.1 |  | 41697.9 |  | 26.8 |  | 7.9 |  | 3.59 |  | 14.6 |  | 8.98 | c,i
61-0210 | 2024-05-29 17:15 | EDT | 4.067 |  | 16.728 |  | 7.66 |  | 92.7 |  | 41743.6 |  | 26.83 |  | 7.88 |  | 2.07 |  | 8.45 |  | 10.09 | c,i
61-0210 | 2024-05-29 17:30 | EDT | 4.01 |  | 16.725 |  | 7.62 |  | 92.1 |  | 41734.4 |  | 26.82 |  | 7.88 |  | 2.52 |  | 10.27 |  | 8.17 | c,i
61-0210 | 2024-05-29 17:45 | EDT | 3.957 |  | 16.495 |  | 7.21 |  | 86.8 |  | 41745.3 |  | 26.83 |  | 7.82 |  | 2.66 |  | 10.83 |  | 10.9 | c,i
61-0210 | 2024-05-29 18:00 | EDT | 3.916 |  | 16.518 |  | 7.47 |  | 90.1 |  | 41702 |  | 26.8 |  | 7.82 |  | 1.35 |  | 5.55 |  | 8 | c,i
61-0210 | 2024-05-29 18:15 | EDT | 3.888 |  | 16.754 |  | 7.49 |  | 90.6 |  | 41558.6 |  | 26.7 |  | 7.86 |  | 4.16 |  | 16.9 |  | 11.24 | c,i
61-0210 | 2024-05-29 18:30 | EDT | 3.871 |  | 17.115 |  | 7.53 |  | 91.2 |  | 40396.4 |  | 25.87 |  | 7.84 |  | 1.73 |  | 7.09 |  | 9.71 | c,i
61-0210 | 2024-05-29 18:45 | EDT | 3.865 |  | 17.074 |  | 7.5 |  | 90.9 |  | 40458.1 |  | 25.92 |  | 7.84 |  | 1.62 |  | 6.65 |  | ## | c,i
61-0210 | 2024-05-29 19:00 | EDT | 3.87 |  | 17.171 |  | 7.44 |  | 90.2 |  | 40122.1 |  | 25.68 |  | 7.83 |  | 1.56 |  | 6.38 |  | 7.53 | c,i
61-0210 | 2024-05-29 19:15 | EDT | 3.879 |  | 16.829 |  | 7.52 |  | 91 |  | 41347.2 |  | 26.55 |  | 7.85 |  | 1.7 |  | 6.95 |  | 10.46 | c,i
61-0210 | 2024-05-29 19:30 | EDT | 3.909 |  | 16.911 |  | 7.39 |  | 89.5 |  | 40906.8 |  | 26.24 |  | 7.83 |  | 1.08 |  | 4.46 |  | 8.73 | c,i
61-0210 | 2024-05-29 19:45 | EDT | 3.94 |  | 16.426 |  | 6.9 |  | 82.9 |  | 41509.7 |  | 26.66 |  | 7.76 |  | 1.19 |  | 4.91 |  | 5.17 | c,i
61-0210 | 2024-05-29 20:00 | EDT | 3.977 |  | 16.343 |  | 6.63 |  | 79.6 |  | 41612.7 |  | 26.73 |  | 7.75 |  | 1.77 |  | 7.26 |  | 8.15 | c,i
61-0210 | 2024-05-29 20:15 | EDT | 4.021 |  | 16.281 |  | 6.68 |  | 80.1 |  | 41724 |  | 26.81 |  | 7.75 |  | 1.79 |  | 7.34 |  | 9.96 | c,i
61-0210 | 2024-05-29 20:30 | EDT | 4.063 |  | 16.354 |  | 6.91 |  | 83 |  | 41748.7 |  | 26.83 |  | 7.78 |  | 1.61 |  | 6.6 |  | 9.18 | c,i
61-0210 | 2024-05-29 20:45 | EDT | 4.11 |  | 17.074 |  | 7.3 |  | 88.4 |  | 40254.7 |  | 25.77 |  | 7.81 |  | 1.35 |  | 5.57 |  | 8.66 | c,i
61-0210 | 2024-05-29 21:00 | EDT | 4.146 |  | 16.801 |  | 7.42 |  | 89.7 |  | 41379.5 |  | 26.57 |  | 7.88 |  | 1.69 |  | 6.92 |  | 8.01 | c,i
61-0210 | 2024-05-29 21:15 | EDT | 4.167 |  | 16.666 |  | 7.28 |  | 87.9 |  | 41456.9 |  | 26.62 |  | 7.83 |  | 2.79 |  | 11.38 |  | 11.38 | c,i
61-0210 | 2024-05-29 21:30 | EDT | 4.182 |  | 16.747 |  | 7.46 |  | 90.1 |  | 41237 |  | 26.47 |  | 7.85 |  | ## | i | ## | i | 8.56 | c,i
61-0210 | 2024-05-29 21:45 | EDT | 4.205 |  | 17.059 |  | 7.36 |  | 89.3 |  | 40693.9 |  | 26.08 |  | 7.84 |  | 2.19 |  | 8.94 |  | ## | c,i
61-0210 | 2024-05-29 22:00 | EDT | 4.219 |  | 17.055 |  | 7.31 |  | 88.6 |  | 40640.4 |  | 26.05 |  | 7.83 |  | 2.24 |  | 9.13 |  | 10.57 | c,i
61-0210 | 2024-05-29 22:15 | EDT | 4.238 |  | 16.911 |  | 7.06 |  | 85.3 |  | 40772.2 |  | 26.14 |  | 7.81 |  | 3.73 |  | 15.17 |  | 8.53 | c,i
61-0210 | 2024-05-29 22:30 | EDT | 4.273 |  | 17.173 |  | 7.45 |  | 90.4 |  | 40579.8 |  | 26 |  | 7.85 |  | 1.6 |  | 6.57 |  | 12.83 | c,i
61-0210 | 2024-05-29 22:45 | EDT | 4.306 |  | 17.082 |  | 7.26 |  | 88 |  | 40647 |  | 26.05 |  | 7.84 |  | 2.35 |  | 9.6 |  | 10.45 | c,i
61-0210 | 2024-05-29 23:00 | EDT | 4.354 |  | 16.911 |  | 7.33 |  | 88.7 |  | 40773 |  | 26.14 |  | 7.8 |  | 1.87 |  | 7.64 |  | 8.75 | c,i
61-0210 | 2024-05-29 23:15 | EDT | 4.413 |  | 16.81 |  | 7.81 |  | 94.4 |  | 41212.7 |  | 26.45 |  | 7.9 |  | 1.8 |  | 7.37 |  | 5.6 | c,i
61-0210 | 2024-05-29 23:30 | EDT | 4.495 |  | 16.964 |  | 7.51 |  | 91 |  | 40879.4 |  | 26.22 |  | 7.86 |  | 2.68 |  | 10.91 |  | 12.01 | c,i
61-0210 | 2024-05-29 23:45 | EDT | 4.58 |  | 16.993 |  | 7.3 |  | 88.4 |  | 40581.3 |  | 26 |  | 7.82 |  | 2.51 |  | 10.26 |  | 7.61 | c,i
61-0210 | 2024-05-30 | EDT | 4.661 |  | 16.846 |  | 7.35 |  | 88.7 |  | 40583 |  | 26 |  | 7.82 |  | 1.5 |  | 6.18 |  | 6.71 | c,i
61-0210 | 2024-05-30 00:15 | EDT | 4.747 |  | 16.606 |  | 7.01 |  | 84.4 |  | 41239.7 |  | 26.47 |  | 7.79 |  | 1.83 |  | 7.5 |  | 6.72 | c,i
61-0210 | 2024-05-30 00:30 | EDT | 4.811 |  | 16.426 |  | 6.72 |  | 80.7 |  | 41576.3 |  | 26.71 |  | 7.76 |  | 2.57 |  | 10.48 |  | 8.11 | c,i
61-0210 | 2024-05-30 00:45 | EDT | 4.887 |  | 16.483 |  | 6.82 |  | 82.1 |  | 41529.6 |  | 26.67 |  | 7.78 |  | 1.63 |  | 6.69 |  | 9.65 | c,i
61-0210 | 2024-05-30 01:00 | EDT | 4.952 |  | 16.399 |  | 6.64 |  | 79.8 |  | 41612.5 |  | 26.73 |  | 7.76 |  | 2.17 |  | 8.85 |  | 9.38 | c,i
61-0210 | 2024-05-30 01:15 | EDT | 4.995 |  | 16.425 |  | 6.7 |  | 80.5 |  | 41591.1 |  | 26.72 |  | 7.77 |  | 3.43 |  | 13.97 |  | 8.8 | c,i
61-0210 | 2024-05-30 01:30 | EDT | 5.026 |  | 16.398 |  | 6.63 |  | 79.7 |  | 41628.9 |  | 26.74 |  | 7.76 |  | 1.85 |  | 7.56 |  | 11.82 | c,i
61-0210 | 2024-05-30 01:45 | EDT | 5.055 |  | 16.408 |  | 6.65 |  | 79.9 |  | 41618.8 |  | 26.74 |  | 7.75 |  | 1.8 |  | 7.35 |  | 8.36 | c,i
61-0210 | 2024-05-30 02:00 | EDT | 5.062 |  | 16.492 |  | 6.79 |  | 81.7 |  | 41562.6 |  | 26.7 |  | 7.78 |  | 1.71 |  | 7 |  | 7.68 | c,i
61-0210 | 2024-05-30 02:15 | EDT | 5.049 |  | 16.564 |  | 6.93 |  | 83.5 |  | 41520.6 |  | 26.67 |  | 7.79 |  | 2.11 |  | 8.63 |  | 10.53 | c,i
61-0210 | 2024-05-30 02:30 | EDT | 5.024 |  | 16.566 |  | 6.91 |  | 83.3 |  | 41510.7 |  | 26.66 |  | 7.79 |  | 2.83 |  | 11.55 |  | 8.51 | c,i
61-0210 | 2024-05-30 02:45 | EDT | 4.96 |  | 16.494 |  | 6.78 |  | 81.6 |  | 41497.9 |  | 26.65 |  | 7.77 |  | 1.35 |  | 5.57 |  | 8.3 | c,i
61-0210 | 2024-05-30 03:00 | EDT | 4.897 |  | 16.383 |  | 6.42 |  | 77 |  | 41561.7 |  | 26.7 |  | 7.73 |  | 2.04 |  | 8.34 |  | 10.76 | c,i
61-0210 | 2024-05-30 03:15 | EDT | 4.822 |  | 16.393 |  | 6.43 |  | 77.3 |  | 41515.7 |  | 26.66 |  | 7.73 |  | 1.62 |  | 6.62 |  | 10.35 | c,i
61-0210 | 2024-05-30 03:30 | EDT | 4.752 |  | 16.733 |  | 7.05 |  | 85.1 |  | 41083.7 |  | 26.36 |  | 7.81 |  | 1.88 |  | 7.7 |  | 13.47 | c,i
61-0210 | 2024-05-30 03:45 | EDT | 4.678 |  | 16.973 |  | 7.45 |  | 90.1 |  | 40724.7 |  | 26.11 |  | 7.84 |  | 1.78 |  | 7.27 |  | 7.97 | c,i
61-0210 | 2024-05-30 04:00 | EDT | 4.581 |  | 16.359 |  | 6.14 |  | 73.7 |  | 41432.3 |  | 26.6 |  | 7.69 |  | 1.88 |  | 7.68 |  | 8.58 | c,i
61-0210 | 2024-05-30 04:15 | EDT | 4.499 |  | 17.056 |  | 7.01 |  | 85 |  | 40619.6 |  | 26.03 |  | 7.8 |  | 3.58 |  | 14.56 |  | 14.83 | c,i
61-0210 | 2024-05-30 04:30 | EDT | 4.411 |  | 16.662 |  | 6.57 |  | 79.2 |  | 41057.4 |  | 26.34 |  | 7.72 |  | 1.95 |  | 7.99 |  | 9.08 | c,i
61-0210 | 2024-05-30 04:45 | EDT | 4.348 |  | 16.544 |  | 6.88 |  | 83 |  | 41710.5 |  | 26.8 |  | 7.78 |  | 1.49 |  | 6.11 |  | 8.34 | c,i
61-0210 | 2024-05-30 05:00 | EDT | 4.259 |  | 16.502 |  | 6.95 |  | 83.8 |  | 41915.3 |  | 26.95 |  | 7.79 |  | 1.83 |  | 7.5 |  | 4.77 | c,i
61-0210 | 2024-05-30 05:15 | EDT | 4.166 |  | 16.532 |  | 7.09 |  | 85.6 |  | 41976 |  | 26.99 |  | 7.81 |  | 1.65 |  | 6.78 |  | 9.9 | c,i
61-0210 | 2024-05-30 05:30 | EDT | 4.103 |  | 16.533 |  | 7.09 |  | 85.6 |  | 41980.8 |  | 27 |  | 7.81 |  | 1.01 |  | 4.15 |  | 9.53 | c,i
61-0210 | 2024-05-30 05:45 | EDT | 4.039 |  | 16.535 |  | 7.07 |  | 85.3 |  | 41943 |  | 26.97 |  | 7.81 |  | 1.85 |  | 7.57 |  | 5.87 | c,i
61-0210 | 2024-05-30 06:00 | EDT | 3.993 |  | 16.441 |  | 6.67 |  | 80.3 |  | 41845.8 |  | 26.9 |  | 7.76 |  | 2.1 |  | 8.6 |  | 11.39 | c,i
61-0210 | 2024-05-30 06:15 | EDT | 3.972 |  | 16.231 |  | 5.89 |  | 70.5 |  | 41609.5 |  | 26.73 |  | 7.66 |  | 2.48 |  | 10.1 |  | 10 | c,i
61-0210 | 2024-05-30 06:30 | EDT | 3.916 |  | 16.291 |  | 6.12 |  | 73.4 |  | 41715.3 |  | 26.81 |  | 7.69 |  | 1.83 |  | 7.48 |  | 12.58 | c,i
61-0210 | 2024-05-30 06:45 | EDT | 3.882 |  | 16.299 |  | 6.1 |  | 73.2 |  | 41726.9 |  | 26.81 |  | 7.69 |  | ## | i | ## | i | 13.2 | c,i
61-0210 | 2024-05-30 07:00 | EDT | 3.898 |  | 16.343 |  | 6.16 |  | 74 |  | 41629.7 |  | 26.74 |  | 7.71 |  | 1.86 |  | 7.62 |  | 14.8 | c,i
61-0210 | 2024-05-30 07:15 | EDT | 3.859 |  | 16.354 |  | 6.19 |  | 74.3 |  | 41638.8 |  | 26.75 |  | 7.71 |  | ## | i | ## | i | 10.73 | c,i
61-0210 | 2024-05-30 07:30 | EDT | 3.881 |  | 16.437 |  | 6.38 |  | 76.7 |  | 41619.3 |  | 26.74 |  | 7.73 |  | 1.66 |  | 6.8 |  | 8.28 | c,i
61-0210 | 2024-05-30 07:45 | EDT | 3.923 |  | 16.496 |  | 6.59 |  | 79.4 |  | 41573.8 |  | 26.71 |  | 7.75 |  | 1.44 |  | 5.93 |  | 11.92 | c,i
61-0210 | 2024-05-30 08:00 | EDT | 3.927 |  | 16.482 |  | 6.53 |  | 78.6 |  | 41652.9 |  | 26.76 |  | 7.74 |  | 1.36 |  | 5.6 |  | 6.24 | c,i
61-0210 | 2024-05-30 08:15 | EDT | 3.956 |  | 16.477 |  | 6.51 |  | 78.4 |  | 41694.2 |  | 26.79 |  | 7.74 |  | 1.28 |  | 5.25 |  | 6.24 | c,i
61-0210 | 2024-05-30 08:30 | EDT | 3.977 |  | 16.46 |  | 6.48 |  | 78 |  | 41767.2 |  | 26.84 |  | 7.74 |  | 1.16 |  | 4.79 |  | 4.42 | c,i
61-0210 | 2024-05-30 08:45 | EDT | 3.993 |  | 16.471 |  | 6.52 |  | 78.5 |  | 41798.5 |  | 26.87 |  | 7.75 |  | 1.83 |  | 7.51 |  | 5.49 | c,i
61-0210 | 2024-05-30 09:00 | EDT | 4.004 |  | 16.483 |  | 6.61 |  | 79.6 |  | 41823.6 |  | 26.88 |  | 7.76 |  | 1.6 |  | 6.58 |  | 5.63 | c,i
61-0210 | 2024-05-30 09:15 | EDT | 4.008 |  | 16.497 |  | 6.78 |  | 81.7 |  | 41917.6 |  | 26.95 |  | 7.78 |  | 1.44 |  | 5.9 |  | 4.92 | c,i
61-0210 | 2024-05-30 09:30 | EDT | 3.999 |  | 16.477 |  | 6.8 |  | 82 |  | 42001.2 |  | 27.01 |  | 7.78 |  | 1.24 |  | 5.11 |  | 4.51 | c,i
61-0210 | 2024-05-30 09:45 | EDT | 4.006 |  | 16.542 |  | 6.82 |  | 82.2 |  | 41789.2 |  | 26.86 |  | 7.78 |  | 1.12 |  | 4.63 |  | ## | c,i
61-0210 | 2024-05-30 10:00 | EDT | 4.013 |  | 16.524 |  | 6.89 |  | 83.1 |  | 41897.8 |  | 26.94 |  | 7.79 |  | 1.44 |  | 5.9 |  | 10.58 | c,i
61-0210 | 2024-05-30 10:15 | EDT | 4.012 |  | 16.568 |  | 6.88 |  | 82.9 |  | 41728.5 |  | 26.82 |  | 7.78 |  | 1.51 |  | 6.21 |  | 7.1 | c,i
61-0210 | 2024-05-30 10:30 | EDT | 4.026 |  | 16.376 |  | 7.15 |  | 86.2 |  | 42438.2 |  | 27.32 |  | 7.82 |  | 1.28 |  | 5.28 |  | 6.98 | c,i
61-0210 | 2024-05-30 10:45 | EDT | 4.045 |  | 16.429 |  | 7.16 |  | 86.4 |  | 42433.2 |  | 27.32 |  | 7.83 |  | 1.35 |  | 5.55 |  | 5.77 | c,i
61-0210 | 2024-05-30 11:00 | EDT | 4.07 |  | 16.494 |  | 7.16 |  | 86.3 |  | 42146.4 |  | 27.11 |  | 7.82 |  | 1.49 |  | 6.11 |  | 5.94 | c,i
61-0210 | 2024-05-30 11:15 | EDT | 4.13 |  | 16.511 |  | 7.09 |  | 85.6 |  | 42022.3 |  | 27.03 |  | 7.81 |  | 1.26 |  | 5.16 |  | 6.35 | c,i
61-0210 | 2024-05-30 11:30 | EDT | 4.185 |  | 16.549 |  | 7.02 |  | 84.7 |  | 41908.9 |  | 26.95 |  | 7.81 |  | 1.03 |  | 4.26 |  | 4.92 | c,i
61-0210 | 2024-05-30 11:45 | EDT | 4.26 |  | 16.332 |  | 6.91 |  | 83.3 |  | 42537.4 |  | 27.39 |  | 7.8 |  | 1.15 |  | 4.75 |  | ## | c,i
61-0210 | 2024-05-30 12:00 | EDT | 4.373 |  | 16.286 |  | 6.89 |  | 82.9 |  | 42671.5 |  | 27.49 |  | 7.8 |  | 1.2 |  | 4.93 |  | 6.03 | c,i
61-0210 | 2024-05-30 12:15 | EDT | 4.5 |  | 16.298 |  | 6.99 |  | 84.2 |  | 42732.2 |  | 27.53 |  | 7.81 |  | 1.47 |  | 6.03 |  | 4.44 | c,i
61-0210 | 2024-05-30 12:30 | EDT | 4.585 |  | 16.332 |  | 7.17 |  | 86.4 |  | 42738.9 |  | 27.54 |  | 7.83 |  | 1.36 |  | 5.58 |  | 4.77 | c,i
61-0210 | 2024-05-30 12:45 | EDT | 4.717 |  | 16.369 |  | 7.27 |  | 87.7 |  | 42725.1 |  | 27.53 |  | 7.84 |  | 1.27 |  | 5.22 |  | 5.35 | c,i
61-0210 | 2024-05-30 13:00 | EDT | 4.794 |  | 16.396 |  | 7.31 |  | 88.2 |  | 42700 |  | 27.51 |  | 7.85 |  | 1.4 |  | 5.74 |  | 7.4 | c,i
61-0210 | 2024-05-30 13:15 | EDT | 4.846 |  | 16.438 |  | 7.35 |  | 88.8 |  | 42651.6 |  | 27.47 |  | 7.85 |  | 1.56 |  | 6.39 |  | 6.39 | c,i
61-0210 | 2024-05-30 13:30 | EDT | 4.903 |  | 16.49 |  | 7.4 |  | 89.4 |  | 42592.6 |  | 27.43 |  | 7.86 |  | 1.71 |  | 7.02 |  | ## | c,i
61-0210 | 2024-05-30 13:45 | EDT | 4.939 |  | 16.504 |  | 7.42 |  | 89.7 |  | 42588.7 |  | 27.43 |  | 7.86 |  | 1.88 |  | 7.7 |  | 5.08 | c,i
61-0210 | 2024-05-30 14:00 | EDT | 4.958 |  | 16.5 |  | 7.43 |  | 89.8 |  | 42588 |  | 27.43 |  | 7.86 |  | 1.53 |  | 6.28 |  | ## | c,i
61-0210 | 2024-05-30 14:15 | EDT | 4.979 |  | 16.475 |  | 7.35 |  | 88.8 |  | 42611.9 |  | 27.45 |  | 7.86 |  | 1.37 |  | 5.65 |  | 5.3 | c,i
61-0210 | 2024-05-30 14:30 | EDT | 4.978 |  | 16.441 |  | 7.29 |  | 88.1 |  | 42644.1 |  | 27.47 |  | 7.85 |  | 1.34 |  | 5.49 |  | 5.73 | c,i
61-0210 | 2024-05-30 14:45 | EDT | 4.945 |  | 16.515 |  | 7.39 |  | 89.4 |  | 42612.1 |  | 27.45 |  | 7.86 |  | 1.23 |  | 5.08 |  | 5.12 | c,i
61-0210 | 2024-05-30 15:00 | EDT | 4.922 |  | 16.497 |  | 7.28 |  | 88.1 |  | 42630.8 |  | 27.46 |  | 7.85 |  | 1.43 |  | 5.86 |  | ## | c,i
61-0210 | 2024-05-30 15:15 | EDT | 4.884 |  | 16.391 |  | 7.14 |  | 86.1 |  | 42672 |  | 27.49 |  | 7.83 |  | 1.26 |  | 5.2 |  | 8.81 | c,i
61-0210 | 2024-05-30 15:30 | EDT | 4.845 |  | 16.739 |  | 7.54 |  | 91.6 |  | 42663.8 |  | 27.49 |  | 7.88 |  | 1.37 |  | 5.61 |  | 6.42 | c,i
61-0210 | 2024-05-30 15:45 | EDT | 4.786 |  | 16.601 |  | 7.37 |  | 89.3 |  | 42689.2 |  | 27.5 |  | 7.86 |  | 1.43 |  | 5.89 |  | 5.31 | c,i
61-0210 | 2024-05-30 16:00 | EDT | 4.719 |  | 16.65 |  | 7.44 |  | 90.3 |  | 42726.2 |  | 27.53 |  | 7.87 |  | 1.59 |  | 6.52 |  | 5.66 | c,i
61-0210 | 2024-05-30 16:15 | EDT | 4.652 |  | 16.429 |  | 7.39 |  | 89.4 |  | 43030 |  | 27.74 |  | 7.86 |  | 1.47 |  | 6.03 |  | 7.37 | c,i
61-0210 | 2024-05-30 16:30 | EDT | 4.612 |  | 16.455 |  | 7.47 |  | 90.4 |  | 43037.6 |  | 27.75 |  | 7.87 |  | 1.37 |  | 5.65 |  | 7.1 | c,i
61-0210 | 2024-05-30 16:45 | EDT | 4.537 |  | 16.871 |  | 7.69 |  | 93.7 |  | 42712 |  | 27.52 |  | 7.89 |  | 1.5 |  | 6.17 |  | 7.8 | c,i
61-0210 | 2024-05-30 17:00 | EDT | 4.492 |  | 16.69 |  | 7.61 |  | 92.5 |  | 42870 |  | 27.63 |  | 7.89 |  | 1.5 |  | 6.15 |  | 4.6 | c,i
61-0210 | 2024-05-30 17:15 | EDT | 4.456 |  | 16.867 |  | 7.69 |  | 93.7 |  | 42710.8 |  | 27.52 |  | 7.89 |  | 1.55 |  | 6.35 |  | ## | c,i
61-0210 | 2024-05-30 17:30 | EDT | 4.368 |  | 16.703 |  | 7.62 |  | 92.7 |  | 42821.2 |  | 27.6 |  | 7.89 |  | 1.56 |  | 6.4 |  | 5.94 | c,i
61-0210 | 2024-05-30 17:45 | EDT | 4.303 |  | 16.524 |  | 7.5 |  | 90.9 |  | 42977.6 |  | 27.71 |  | 7.87 |  | 1.62 |  | 6.64 |  | ## | c,i
61-0210 | 2024-05-30 18:00 | EDT | 4.228 |  | 16.659 |  | 7.61 |  | 92.4 |  | 42864.8 |  | 27.63 |  | 7.88 |  | 1.56 |  | 6.4 |  | 7.39 | c,i
61-0210 | 2024-05-30 18:15 | EDT | 4.158 |  | 16.496 |  | 7.45 |  | 90.2 |  | 42981.2 |  | 27.71 |  | 7.86 |  | 1.69 |  | 6.93 |  | 8.42 | c,i
61-0210 | 2024-05-30 18:30 | EDT | 4.104 |  | 16.335 |  | 7.33 |  | 88.6 |  | 43108.5 |  | 27.8 |  | 7.85 |  | 1.63 |  | 6.69 |  | 8.33 | c,i
61-0210 | 2024-05-30 18:45 | EDT | 4.056 |  | 16.492 |  | 7.41 |  | 89.8 |  | 42986.6 |  | 27.71 |  | 7.86 |  | 1.66 |  | 6.8 |  | 7.46 | c,i
61-0210 | 2024-05-30 19:00 | EDT | 4.034 |  | 16.522 |  | 7.41 |  | 89.7 |  | 42965.9 |  | 27.7 |  | 7.86 |  | 1.84 |  | 7.52 |  | 6.63 | c,i
61-0210 | 2024-05-30 19:15 | EDT | 4.007 |  | 16.239 |  | 7.14 |  | 86 |  | 42895.3 |  | 27.65 |  | 7.82 |  | 1.53 |  | 6.26 |  | 6.57 | c,i
61-0210 | 2024-05-30 19:30 | EDT | 3.982 |  | 16.458 |  | 7.26 |  | 87.8 |  | 42884.2 |  | 27.64 |  | 7.84 |  | 1.77 |  | 7.23 |  | 8.61 | c,i
61-0210 | 2024-05-30 19:45 | EDT | 3.944 |  | 16.63 |  | 7.4 |  | 89.8 |  | 42823.3 |  | 27.6 |  | 7.86 |  | 1.54 |  | 6.32 |  | 11.79 | c,i
61-0210 | 2024-05-30 20:00 | EDT | 3.925 |  | 16.751 |  | 7.53 |  | 91.5 |  | 42766.1 |  | 27.56 |  | 7.88 |  | 1.62 |  | 6.66 |  | 10.2 | c,i
61-0210 | 2024-05-30 20:15 | EDT | 3.916 |  | 16.739 |  | 7.56 |  | 91.9 |  | 42783.7 |  | 27.57 |  | 7.88 |  | 2.32 |  | 9.46 |  | 9.23 | c,i
61-0210 | 2024-05-30 20:30 | EDT | 3.923 |  | 16.675 |  | 7.49 |  | 90.9 |  | 42804.4 |  | 27.59 |  | 7.87 |  | 1.48 |  | 6.07 |  | 11.19 | c,i
61-0210 | 2024-05-30 20:45 | EDT | 3.924 |  | 16.414 |  | 7.22 |  | 87.2 |  | 42793.3 |  | 27.58 |  | 7.84 |  | 2.29 |  | 9.34 |  | 11.98 | c,i
61-0210 | 2024-05-30 21:00 | EDT | 3.931 |  | 16.483 |  | 7.18 |  | 86.9 |  | 42856.1 |  | 27.62 |  | 7.84 |  | 1.81 |  | 7.41 |  | 9.51 | c,i
61-0210 | 2024-05-30 21:15 | EDT | 3.949 |  | 16.117 |  | 7.39 |  | 88.9 |  | 43133.1 |  | 27.81 |  | 7.86 |  | 1.86 |  | 7.61 |  | 7.9 | c,i
61-0210 | 2024-05-30 21:30 | EDT | 3.964 |  | 15.886 |  | 7.5 |  | 89.8 |  | 43352.2 |  | 27.97 |  | 7.86 |  | 1.65 |  | 6.75 |  | 6.5 | c,i
61-0210 | 2024-05-30 21:45 | EDT | 3.986 |  | 15.895 |  | 7.46 |  | 89.4 |  | 43430.5 |  | 28.02 |  | 7.86 |  | 1.39 |  | 5.72 |  | 8.46 | c,i
61-0210 | 2024-05-30 22:00 | EDT | 4.006 |  | 15.921 |  | 7.42 |  | 89.1 |  | 43429.6 |  | 28.02 |  | 7.86 |  | 1.36 |  | 5.58 |  | 3.6 | c,i
61-0210 | 2024-05-30 22:15 | EDT | 4.028 |  | 15.865 |  | 7.42 |  | 88.9 |  | 43467.4 |  | 28.05 |  | 7.86 |  | 1.38 |  | 5.66 |  | 5.85 | c,i
61-0210 | 2024-05-30 22:30 | EDT | 4.056 |  | 15.819 |  | 7.43 |  | 89 |  | 43449.8 |  | 28.04 |  | 7.86 |  | 1.51 |  | 6.21 |  | 7.01 | c,i
61-0210 | 2024-05-30 22:45 | EDT | 4.094 |  | 16.498 |  | 7.42 |  | 89.8 |  | 42764.4 |  | 27.56 |  | 7.86 |  | 1.77 |  | 7.24 |  | 11.65 | c,i
61-0210 | 2024-05-30 23:00 | EDT | 4.131 |  | 16.567 |  | 7.29 |  | 88.2 |  | 42523.4 |  | 27.38 |  | 7.84 |  | 1.51 |  | 6.18 |  | 11.08 | c,i
61-0210 | 2024-05-30 23:15 | EDT | 4.171 |  | 16.586 |  | 7.05 |  | 85.4 |  | 42490 |  | 27.36 |  | 7.82 |  | 1.46 |  | 5.99 |  | 8.25 | c,i
61-0210 | 2024-05-30 23:30 | EDT | 4.211 |  | 16.623 |  | 7.08 |  | 85.7 |  | 42432.1 |  | 27.32 |  | 7.83 |  | 2.32 |  | 9.47 |  | 15.27 | c,i
61-0210 | 2024-05-30 23:45 | EDT | 4.265 |  | 16.676 |  | 7.24 |  | 87.8 |  | 42409.1 |  | 27.3 |  | 7.84 |  | 1.61 |  | 6.59 |  | 11.01 | c,i
61-0210 | 2024-05-31 | EDT | 4.324 |  | 16.602 |  | 6.94 |  | 84 |  | 42324.5 |  | 27.24 |  | 7.81 |  | ## | i | ## | i | ## | c,i
61-0210 | 2024-05-31 00:15 | EDT | 4.388 |  | 16.654 |  | 7.08 |  | 85.8 |  | 42346.6 |  | 27.26 |  | 7.83 |  | 2.06 |  | 8.44 |  | 6.83 | c,i
61-0210 | 2024-05-31 00:30 | EDT | 4.466 |  | 16.647 |  | 7.13 |  | 86.3 |  | 42340.6 |  | 27.25 |  | 7.84 |  | ## | i | ## | i | ## | c,i
61-0210 | 2024-05-31 00:45 | EDT | 4.551 |  | 16.545 |  | 6.74 |  | 81.4 |  | 42246.1 |  | 27.19 |  | 7.79 |  | 1.39 |  | 5.72 |  | 5.47 | c,i
61-0210 | 2024-05-31 01:00 | EDT | 4.65 |  | 16.53 |  | 6.73 |  | 81.3 |  | 42295.4 |  | 27.22 |  | 7.78 |  | 1.57 |  | 6.43 |  | 7.05 | c,i
61-0210 | 2024-05-31 01:15 | EDT | 4.75 |  | 16.471 |  | 6.73 |  | 81.2 |  | 42374.3 |  | 27.28 |  | 7.79 |  | 1.52 |  | 6.22 |  | 8.17 | c,i
61-0210 | 2024-05-31 01:30 | EDT | 4.867 |  | 16.411 |  | 6.7 |  | 80.8 |  | 42398.9 |  | 27.29 |  | 7.78 |  | 1.3 |  | 5.36 |  | 7.49 | c,i
61-0210 | 2024-05-31 01:45 | EDT | 4.945 |  | 16.465 |  | 6.63 |  | 80 |  | 42195.2 |  | 27.15 |  | 7.77 |  | 1.33 |  | 5.46 |  | 6.72 | c,i
61-0210 | 2024-05-31 02:00 | EDT | 4.987 |  | 16.454 |  | 6.87 |  | 82.9 |  | 42304.8 |  | 27.23 |  | 7.79 |  | 1.47 |  | 6.04 |  | 6.78 | c,i
61-0210 | 2024-05-31 02:15 | EDT | 5.021 |  | 16.55 |  | 6.81 |  | 82.2 |  | 42148.8 |  | 27.12 |  | 7.79 |  | 1.49 |  | 6.12 |  | 5.98 | c,i
61-0210 | 2024-05-31 02:30 | EDT | 5.042 |  | 16.428 |  | 7.09 |  | 85.6 |  | 42704 |  | 27.51 |  | 7.83 |  | 1.59 |  | 6.51 |  | 6.37 | c,i
61-0210 | 2024-05-31 02:45 | EDT | 5.054 |  | 16.385 |  | 7.23 |  | 87.3 |  | 42825 |  | 27.6 |  | 7.84 |  | 1.66 |  | 6.8 |  | 9.63 | c,i
61-0210 | 2024-05-31 03:00 | EDT | 5.052 |  | 16.384 |  | 6.72 |  | 80.9 |  | 42352.7 |  | 27.26 |  | 7.78 |  | 1.3 |  | 5.36 |  | 5.56 | c,i
61-0210 | 2024-05-31 03:15 | EDT | 5.044 |  | 16.687 |  | 6.69 |  | 80.8 |  | 41537.2 |  | 26.68 |  | 7.77 |  | 1.38 |  | 5.69 |  | 5.58 | c,i
61-0210 | 2024-05-31 03:30 | EDT | 5.01 |  | 16.66 |  | 6.7 |  | 80.9 |  | 41615.3 |  | 26.74 |  | 7.77 |  | 1.32 |  | 5.44 |  | 7.08 | c,i
61-0210 | 2024-05-31 03:45 | EDT | 4.959 |  | 16.741 |  | 6.86 |  | 82.9 |  | 41383.2 |  | 26.57 |  | 7.78 |  | 1.47 |  | 6.03 |  | 4.38 | c,i
61-0210 | 2024-05-31 04:00 | EDT | 4.889 |  | 16.881 |  | 7.35 |  | 89 |  | 41254.9 |  | 26.48 |  | 7.85 |  | 1.57 |  | 6.42 |  | 8.72 | c,i
61-0210 | 2024-05-31 04:15 | EDT | 4.815 |  | 16.966 |  | 7.44 |  | 90.2 |  | 41167.8 |  | 26.42 |  | 7.86 |  | 1.63 |  | 6.69 |  | 6.15 | c,i
61-0210 | 2024-05-31 04:30 | EDT | 4.737 |  | 17.432 |  | 7.94 |  | 96.9 |  | 40537 |  | 25.97 |  | 7.93 |  | 1.85 |  | 7.59 |  | 7.98 | c,i
61-0210 | 2024-05-31 04:45 | EDT | 4.644 |  | 17.127 |  | 7.34 |  | 88.9 |  | 40108.4 |  | 25.67 |  | 7.82 |  | 1.3 |  | 5.36 |  | 6.93 | c,i
61-0210 | 2024-05-31 05:00 | EDT | 4.55 |  | 17.285 |  | 7.55 |  | 91.6 |  | 39772.4 |  | 25.43 |  | 7.85 |  | 1.62 |  | 6.65 |  | 6.06 | c,i
61-0210 | 2024-05-31 05:15 | EDT | 4.459 |  | 16.946 |  | 7.12 |  | 86.1 |  | 40583 |  | 26.01 |  | 7.79 |  | 0.98 |  | 4.03 |  | 4.62 | c,i
61-0210 | 2024-05-31 05:30 | EDT | 4.369 |  | 16.773 |  | 6.44 |  | 77.9 |  | 41235 |  | 26.47 |  | 7.71 |  | 1.05 |  | 4.34 |  | ## | c,i
61-0210 | 2024-05-31 05:45 | EDT | 4.301 |  | 16.805 |  | 5.99 |  | 72.3 |  | 40919.2 |  | 26.24 |  | 7.65 |  | 0.76 |  | 3.15 |  | 3.65 | c,i
61-0210 | 2024-05-31 06:00 | EDT | 4.24 |  | 16.778 |  | 6.15 |  | 74.3 |  | 40990.4 |  | 26.29 |  | 7.67 |  | 0.8 |  | 3.32 |  | 4.37 | c,i
61-0210 | 2024-05-31 06:15 | EDT | 4.174 |  | 16.635 |  | 6.99 |  | 84.4 |  | 41597.4 |  | 26.72 |  | 7.79 |  | 1.03 |  | 4.27 |  | 4.39 | c,i
61-0210 | 2024-05-31 06:30 | EDT | 4.108 |  | 16.365 |  | 6.9 |  | 83.1 |  | 42396.1 |  | 27.29 |  | 7.79 |  | 1.2 |  | 4.95 |  | ## | c,i
61-0210 | 2024-05-31 06:45 | EDT | 4.055 |  | 16.429 |  | 6.89 |  | 83 |  | 41904.2 |  | 26.94 |  | 7.79 |  | 1.06 |  | 4.37 |  | ## | c,i
61-0210 | 2024-05-31 07:00 | EDT | 4.006 |  | 16.835 |  | 6.4 |  | 77.3 |  | 40785.5 |  | 26.15 |  | 7.71 |  | 0.74 |  | 3.09 |  | 2.53 | c,i
61-0210 | 2024-05-31 07:15 | EDT | 3.954 |  | 16.707 |  | 6.97 |  | 84.1 |  | 41196.8 |  | 26.44 |  | 7.79 |  | 1.06 |  | 4.38 |  | 5 | c,i
61-0210 | 2024-05-31 07:30 | EDT | 3.911 |  | 16.43 |  | 6.87 |  | 82.9 |  | 42321.4 |  | 27.24 |  | 7.79 |  | 0.88 |  | 3.65 |  | 4.51 | c,i
61-0210 | 2024-05-31 07:45 | EDT | 3.886 |  | 16.644 |  | 6.64 |  | 80.1 |  | 41444 |  | 26.62 |  | 7.75 |  | 1 |  | 4.15 |  | 6.25 | c,i
61-0210 | 2024-05-31 08:00 | EDT | 3.858 |  | 16.399 |  | 6.89 |  | 83 |  | 42382 |  | 27.28 |  | 7.79 |  | 1.12 |  | 4.61 |  | 4.82 | c,i
61-0210 | 2024-05-31 08:15 | EDT | 3.841 |  | 16.322 |  | 6.69 |  | 80.6 |  | 42507.3 |  | 27.37 |  | 7.77 |  | 1.09 |  | 4.48 |  | 5.2 | c,i
61-0210 | 2024-05-31 08:30 | EDT | 3.838 |  | 16.252 |  | 6.52 |  | 78.4 |  | 42600.7 |  | 27.44 |  | 7.76 |  | 0.99 |  | 4.1 |  | 5.7 | c,i
61-0210 | 2024-05-31 08:45 | EDT | 3.847 |  | 16.221 |  | 6.43 |  | 77.3 |  | 42641.4 |  | 27.46 |  | 7.75 |  | 0.96 |  | 3.96 |  | 3.96 | c,i
61-0210 | 2024-05-31 09:00 | EDT | 3.862 |  | 16.212 |  | 6.56 |  | 78.8 |  | 42660.5 |  | 27.48 |  | 7.76 |  | 0.86 |  | 3.55 |  | 3.65 | c,i
61-0210 | 2024-05-31 09:15 | EDT | 3.884 |  | 16.323 |  | 6.83 |  | 82.3 |  | 42574.2 |  | 27.42 |  | 7.79 |  | 0.92 |  | 3.81 |  | 3.03 | c,i
61-0210 | 2024-05-31 09:30 | EDT | 3.913 |  | 16.223 |  | 6.68 |  | 80.4 |  | 42720.7 |  | 27.52 |  | 7.78 |  | 0.81 |  | 3.35 |  | 2.91 | c,i
61-0210 | 2024-05-31 09:45 | EDT | 3.94 |  | 16.28 |  | 6.8 |  | 81.8 |  | 42651.1 |  | 27.47 |  | 7.79 |  | 1 |  | 4.12 |  | 4.62 | c,i
61-0210 | 2024-05-31 10:00 | EDT | 3.967 |  | 16.296 |  | 6.89 |  | 83 |  | 42672.5 |  | 27.49 |  | 7.8 |  | 1.2 |  | 4.93 |  | 4.59 | c,i
61-0210 | 2024-05-31 10:15 | EDT | 3.989 |  | 16.461 |  | 7.02 |  | 84.7 |  | 42344.4 |  | 27.26 |  | 7.82 |  | 1.12 |  | 4.61 |  | 4.84 | c,i
61-0210 | 2024-05-31 10:30 | EDT | 4.015 |  | 16.432 |  | 6.97 |  | 84 |  | 42235.6 |  | 27.18 |  | 7.8 |  | 1.04 |  | 4.31 |  | 5.2 | c,i
61-0210 | 2024-05-31 10:45 | EDT | 4.04 |  | 16.442 |  | 6.98 |  | 84.2 |  | 42194.5 |  | 27.15 |  | 7.8 |  | 1.01 |  | 4.17 |  | 6.28 | c,i
61-0210 | 2024-05-31 11:00 | EDT | 4.06 |  | 16.446 |  | 6.99 |  | 84.3 |  | 42214.1 |  | 27.16 |  | 7.8 |  | 1.27 |  | 5.23 |  | 4.61 | c,i
61-0210 | 2024-05-31 11:15 | EDT | 4.088 |  | 16.419 |  | 6.94 |  | 83.6 |  | 42169.7 |  | 27.13 |  | 7.8 |  | 1.07 |  | 4.4 |  | 2.46 | c,i
61-0210 | 2024-05-31 11:30 | EDT | 4.12 |  | 16.473 |  | 7.03 |  | 84.8 |  | 42177.4 |  | 27.14 |  | 7.81 |  | 1.11 |  | 4.56 |  | 5.4 | c,i
61-0210 | 2024-05-31 11:45 | EDT | 4.159 |  | 16.48 |  | 7.09 |  | 85.6 |  | 42253 |  | 27.19 |  | 7.82 |  | 1.21 |  | 4.98 |  | 5.12 | c,i
61-0210 | 2024-05-31 12:00 | EDT | 4.216 |  | 16.592 |  | 7.57 |  | 91.6 |  | 42457.4 |  | 27.34 |  | 7.89 |  | 1.77 |  | 7.26 |  | 7.28 | c,i
61-0210 | 2024-05-31 12:15 | EDT | 4.272 |  | 16.487 |  | 7.37 |  | 89.1 |  | 42574.7 |  | 27.42 |  | 7.87 |  | 1.24 |  | 5.09 |  | 5.89 | c,i
61-0210 | 2024-05-31 12:30 | EDT | 4.345 |  | 16.324 |  | 6.94 |  | 83.6 |  | 42449.6 |  | 27.33 |  | 7.8 |  | 1.02 |  | 4.2 |  | 2.84 | c,i
61-0210 | 2024-05-31 12:45 | EDT | 4.425 |  | 16.184 |  | 6.57 |  | 79 |  | 42749.8 |  | 27.54 |  | 7.77 |  | 0.65 |  | 2.7 |  | 2.99 | c,i
61-0210 | 2024-05-31 13:00 | EDT | 4.512 |  | 16.136 |  | 6.39 |  | 76.8 |  | 42856.3 |  | 27.62 |  | 7.75 |  | 0.62 |  | 2.58 |  | 2.87 | c,i
61-0210 | 2024-05-31 13:15 | EDT | 4.61 |  | 16.139 |  | 6.49 |  | 78 |  | 42813.6 |  | 27.59 |  | 7.76 |  | 0.64 |  | 2.66 |  | 2.14 | c,i
61-0210 | 2024-05-31 13:30 | EDT | 4.721 |  | 16.132 |  | 6.54 |  | 78.5 |  | 42823 |  | 27.59 |  | 7.76 |  | 0.61 |  | 2.55 |  | 3.84 | c,i
61-0210 | 2024-05-31 13:45 | EDT | 4.819 |  | 16.124 |  | 6.44 |  | 77.4 |  | 42834.9 |  | 27.6 |  | 7.75 |  | 0.79 |  | 3.3 |  | 3.03 | c,i
61-0210 | 2024-05-31 14:00 | EDT | 4.933 |  | 16.183 |  | 6.7 |  | 80.5 |  | 42616.5 |  | 27.45 |  | 7.78 |  | 0.89 |  | 3.68 |  | 2.28 | c,i
61-0210 | 2024-05-31 14:15 | EDT | 5.011 |  | 16.179 |  | 6.86 |  | 82.4 |  | 42611.3 |  | 27.44 |  | 7.79 |  | 0.8 |  | 3.31 |  | 4.16 | c,i
61-0210 | 2024-05-31 14:30 | EDT | 5.067 |  | 16.263 |  | 6.94 |  | 83.4 |  | 42464.8 |  | 27.34 |  | 7.8 |  | 0.94 |  | 3.89 |  | 4.08 | c,i
61-0210 | 2024-05-31 14:45 | EDT | 5.097 |  | 16.348 |  | 7.05 |  | 84.9 |  | 42357 |  | 27.26 |  | 7.82 |  | 1.25 |  | 5.14 |  | 3.4 | c,i
61-0210 | 2024-05-31 15:00 | EDT | 5.122 |  | 16.299 |  | 7 |  | 84.2 |  | 42391.9 |  | 27.29 |  | 7.8 |  | 1.22 |  | 5.03 |  | ## | c,i
61-0210 | 2024-05-31 15:15 | EDT | 5.134 |  | 16.324 |  | 7.02 |  | 84.5 |  | 42359.3 |  | 27.26 |  | 7.81 |  | 1.12 |  | 4.6 |  | 5.17 | c,i
61-0210 | 2024-05-31 15:30 | EDT | 5.135 |  | 16.437 |  | 7.28 |  | 87.8 |  | 42349.5 |  | 27.26 |  | 7.84 |  | 1.38 |  | 5.67 |  | ## | c,i
61-0210 | 2024-05-31 15:45 | EDT | 5.118 |  | 16.356 |  | 7.09 |  | 85.4 |  | 42476 |  | 27.35 |  | 7.82 |  | 1.11 |  | 4.58 |  | 3.57 | c,i
61-0210 | 2024-05-31 16:00 | EDT | 5.085 |  | 16.326 |  | 6.86 |  | 82.7 |  | 42537.8 |  | 27.39 |  | 7.8 |  | 0.94 |  | 3.89 |  | 5.17 | c,i
61-0210 | 2024-05-31 16:15 | EDT | 5.05 |  | 16.601 |  | 7.1 |  | 85.9 |  | 42059.9 |  | 27.05 |  | 7.83 |  | 1.25 |  | 5.16 |  | 4.86 | c,i
61-0210 | 2024-05-31 16:30 | EDT | 4.986 |  | 16.779 |  | 7.3 |  | 88.5 |  | 41773.8 |  | 26.85 |  | 7.85 |  | 1.82 |  | 7.44 |  | ## | c,i
61-0210 | 2024-05-31 16:45 | EDT | 4.943 |  | 16.812 |  | 7.31 |  | 88.5 |  | 41614.6 |  | 26.74 |  | 7.85 |  | 1.85 |  | 7.57 |  | 10.82 | c,i
61-0210 | 2024-05-31 17:00 | EDT | 4.856 |  | 17.052 |  | 7.55 |  | 91.7 |  | 41175.3 |  | 26.43 |  | 7.89 |  | 1.86 |  | 7.6 |  | 8.13 | c,i
61-0210 | 2024-05-31 17:15 | EDT | 4.775 |  | 16.766 |  | 7.22 |  | 87.4 |  | 41688.8 |  | 26.79 |  | 7.84 |  | 1.58 |  | 6.49 |  | 8.22 | c,i
61-0210 | 2024-05-31 17:30 | EDT | 4.684 |  | 16.487 |  | 6.78 |  | 81.8 |  | 42224.5 |  | 27.17 |  | 7.79 |  | 1.25 |  | 5.15 |  | 5.25 | c,i
61-0210 | 2024-05-31 17:45 | EDT | 4.599 |  | 16.474 |  | 6.73 |  | 81.2 |  | 42244 |  | 27.18 |  | 7.78 |  | 1.18 |  | 4.86 |  | 7.17 | c,i
61-0210 | 2024-05-31 18:00 | EDT | 4.5 |  | 16.498 |  | 6.82 |  | 82.4 |  | 42207.1 |  | 27.16 |  | 7.79 |  | 1.3 |  | 5.36 |  | 4.69 | c,i
61-0210 | 2024-05-31 18:15 | EDT | 4.425 |  | 16.736 |  | 6.96 |  | 84.2 |  | 41666.1 |  | 26.77 |  | 7.81 |  | 1.29 |  | 5.31 |  | 7.33 | c,i
61-0210 | 2024-05-31 18:30 | EDT | 4.346 |  | 16.862 |  | 6.88 |  | 83.3 |  | 41315 |  | 26.52 |  | 7.78 |  | 1.28 |  | 5.28 |  | 5.32 | c,i
61-0210 | 2024-05-31 18:45 | EDT | 4.275 |  | 16.655 |  | 6.89 |  | 83.3 |  | 41810.7 |  | 26.88 |  | 7.8 |  | 1.11 |  | 4.58 |  | ## | c,i
61-0210 | 2024-05-31 19:00 | EDT | 4.22 |  | 16.449 |  | 6.69 |  | 80.7 |  | 42268.2 |  | 27.2 |  | 7.78 |  | 1.12 |  | 4.6 |  | 8.42 | c,i
61-0210 | 2024-05-31 19:15 | EDT | 4.143 |  | 16.436 |  | 6.64 |  | 80.1 |  | 42281.6 |  | 27.21 |  | 7.77 |  | 1.11 |  | 4.57 |  | 5.94 | c,i
61-0210 | 2024-05-31 19:30 | EDT | 4.085 |  | 16.541 |  | 6.84 |  | 82.6 |  | 42047.9 |  | 27.04 |  | 7.79 |  | 1.14 |  | 4.69 |  | ## | c,i
61-0210 | 2024-05-31 19:45 | EDT | 4.035 |  | 16.529 |  | 6.84 |  | 82.5 |  | 42078.3 |  | 27.07 |  | 7.79 |  | 1.16 |  | 4.79 |  | 4.04 | c,i
61-0210 | 2024-05-31 20:00 | EDT | 3.971 |  | 16.439 |  | 6.61 |  | 79.7 |  | 42276.1 |  | 27.21 |  | 7.77 |  | 1.19 |  | 4.9 |  | 5.08 | c,i
61-0210 | 2024-05-31 20:15 | EDT | 3.932 |  | 16.435 |  | 6.48 |  | 78.1 |  | 42249.9 |  | 27.19 |  | 7.76 |  | 1.17 |  | 4.81 |  | 6.8 | c,i
61-0210 | 2024-05-31 20:30 | EDT | 3.882 |  | 16.418 |  | 6.39 |  | 77.1 |  | 42252.1 |  | 27.19 |  | 7.74 |  | 1.3 |  | 5.34 |  | 4.48 | c,i
61-0210 | 2024-05-31 20:45 | EDT | 3.865 |  | 16.419 |  | 6.44 |  | 77.6 |  | 42263.5 |  | 27.2 |  | 7.75 |  | 1.25 |  | 5.13 |  | 7.32 | c,i
61-0210 | 2024-05-31 21:00 | EDT | 3.865 |  | 16.406 |  | 6.4 |  | 77.2 |  | 42282.2 |  | 27.21 |  | 7.75 |  | 1.14 |  | 4.71 |  | 5.72 | c,i
61-0210 | 2024-05-31 21:15 | EDT | 3.873 |  | 16.448 |  | 6.55 |  | 79 |  | 42247.7 |  | 27.19 |  | 7.77 |  | 1.39 |  | 5.73 |  | 4.25 | c,i
61-0210 | 2024-05-31 21:30 | EDT | 3.905 |  | 16.592 |  | 6.9 |  | 83.4 |  | 42011.5 |  | 27.02 |  | 7.8 |  | 1.35 |  | 5.54 |  | 8.43 | c,i
61-0210 | 2024-05-31 21:45 | EDT | 3.933 |  | 16.462 |  | 6.72 |  | 81.1 |  | 42221.9 |  | 27.17 |  | 7.78 |  | 1.28 |  | 5.26 |  | 7.27 | c,i
61-0210 | 2024-05-31 22:00 | EDT | 3.965 |  | 16.642 |  | 6.85 |  | 82.9 |  | 41909.6 |  | 26.95 |  | 7.8 |  | 1.44 |  | 5.92 |  | 6.31 | c,i
61-0210 | 2024-05-31 22:15 | EDT | 3.988 |  | 16.544 |  | 6.94 |  | 83.8 |  | 42097.1 |  | 27.08 |  | 7.81 |  | 1.7 |  | 6.96 |  | 11.41 | c,i
61-0210 | 2024-05-31 22:30 | EDT | 4.003 |  | 16.448 |  | 6.83 |  | 82.4 |  | 42279 |  | 27.21 |  | 7.79 |  | 1.37 |  | 5.61 |  | 8.36 | c,i
61-0210 | 2024-05-31 22:45 | EDT | 4.009 |  | 16.405 |  | 6.68 |  | 80.5 |  | 42332.1 |  | 27.25 |  | 7.78 |  | 1.21 |  | 4.96 |  | 4.92 | c,i
61-0210 | 2024-05-31 23:00 | EDT | 4.018 |  | 16.404 |  | 6.67 |  | 80.4 |  | 42335 |  | 27.25 |  | 7.78 |  | 1.24 |  | 5.09 |  | 5.78 | c,i
61-0210 | 2024-05-31 23:15 | EDT | 4.031 |  | 16.597 |  | 6.85 |  | 82.8 |  | 41886.1 |  | 26.93 |  | 7.8 |  | ## | i | ## | i | ## | c,i
61-0210 | 2024-05-31 23:30 | EDT | 4.042 |  | 16.761 |  | 6.9 |  | 83.6 |  | 41635.4 |  | 26.75 |  | 7.8 |  | ## | i | ## | i | ## | c,i
61-0210 | 2024-05-31 23:45 | EDT | 4.068 |  | 16.774 |  | 6.94 |  | 84.1 |  | 41714.8 |  | 26.81 |  | 7.82 |  | 1.81 |  | 7.43 |  | 6.8 | c,i
61-0210 | 2024-06-01 | EDT | 4.083 |  | 16.608 |  | 6.86 |  | 82.9 |  | 41972.9 |  | 26.99 |  | 7.8 |  | 1.54 |  | 6.33 |  | 6.3 | c,i
61-0210 | 2024-06-01 00:15 | EDT | 4.111 |  | 16.596 |  | 6.83 |  | 82.5 |  | 41998.3 |  | 27.01 |  | 7.8 |  | 1.8 |  | 7.36 |  | ## | c,i
61-0210 | 2024-06-01 00:30 | EDT | 4.148 |  | 16.457 |  | 6.62 |  | 79.8 |  | 42229.4 |  | 27.17 |  | 7.77 |  | 1.21 |  | 5 |  | 6.74 | c,i
61-0210 | 2024-06-01 00:45 | EDT | 4.188 |  | 16.443 |  | 6.64 |  | 80 |  | 42260.5 |  | 27.19 |  | 7.78 |  | 1.17 |  | 4.83 |  | 4.45 | c,i
61-0210 | 2024-06-01 01:00 | EDT | 4.248 |  | 16.391 |  | 6.71 |  | 80.8 |  | 42382 |  | 27.28 |  | 7.79 |  | 1.12 |  | 4.6 |  | 5.14 | c,i
61-0210 | 2024-06-01 01:15 | EDT | 4.317 |  | 16.358 |  | 6.75 |  | 81.4 |  | 42444.3 |  | 27.33 |  | 7.79 |  | 1.41 |  | 5.81 |  | 6.21 | c,i
61-0210 | 2024-06-01 01:30 | EDT | 4.393 |  | 16.362 |  | 6.76 |  | 81.5 |  | 42441.5 |  | 27.32 |  | 7.79 |  | 1.22 |  | 5.04 |  | 3.24 | c,i
61-0210 | 2024-06-01 01:45 | EDT | 4.492 |  | 16.606 |  | 7.37 |  | 89 |  | 42042.3 |  | 27.04 |  | 7.86 |  | 1.52 |  | 6.22 |  | 6.87 | c,i
61-0210 | 2024-06-01 02:00 | EDT | 4.582 |  | 16.354 |  | 6.9 |  | 83.1 |  | 42434 |  | 27.32 |  | 7.81 |  | 0.9 |  | 3.73 |  | 4.11 | c,i
61-0210 | 2024-06-01 02:15 | EDT | 4.678 |  | 16.36 |  | 6.99 |  | 84.2 |  | 42430.3 |  | 27.32 |  | 7.82 |  | 1.02 |  | 4.23 |  | 3.49 | c,i
61-0210 | 2024-06-01 02:30 | EDT | 4.764 |  | 16.416 |  | 7.13 |  | 86 |  | 42394.3 |  | 27.29 |  | 7.84 |  | 1.21 |  | 4.98 |  | 5.53 | c,i
61-0210 | 2024-06-01 02:45 | EDT | 4.85 |  | 16.558 |  | 7.21 |  | 87.1 |  | 42095.7 |  | 27.08 |  | 7.84 |  | 1.56 |  | 6.41 |  | 9.29 | c,i
61-0210 | 2024-06-01 03:00 | EDT | 4.902 |  | 16.561 |  | 6.99 |  | 84.4 |  | 42053.1 |  | 27.05 |  | 7.81 |  | 1.34 |  | 5.5 |  | ## | c,i
61-0210 | 2024-06-01 03:15 | EDT | 4.948 |  | 16.52 |  | 6.99 |  | 84.4 |  | 42224.8 |  | 27.17 |  | 7.83 |  | 1.38 |  | 5.68 |  | 7.54 | c,i
61-0210 | 2024-06-01 03:30 | EDT | 4.975 |  | 16.394 |  | 7.06 |  | 85.1 |  | 42448 |  | 27.33 |  | 7.83 |  | 1.48 |  | 6.05 |  | 6.79 | c,i
61-0210 | 2024-06-01 03:45 | EDT | 4.998 |  | 16.376 |  | 6.98 |  | 84.1 |  | 42464.5 |  | 27.34 |  | 7.82 |  | 1.39 |  | 5.71 |  | 4.06 | c,i
61-0210 | 2024-06-01 04:00 | EDT | 5.005 |  | 16.374 |  | 6.93 |  | 83.5 |  | 42452.9 |  | 27.33 |  | 7.81 |  | 1.26 |  | 5.19 |  | ## | c,i
61-0210 | 2024-06-01 04:15 | EDT | 4.992 |  | 16.375 |  | 6.88 |  | 82.9 |  | 42439.7 |  | 27.32 |  | 7.81 |  | 1.15 |  | 4.73 |  | 8.03 | c,i
61-0210 | 2024-06-01 04:30 | EDT | 4.966 |  | 16.397 |  | 6.86 |  | 82.8 |  | 42393.6 |  | 27.29 |  | 7.81 |  | 1.25 |  | 5.14 |  | 8.14 | c,i
61-0210 | 2024-06-01 04:45 | EDT | 4.922 |  | 16.419 |  | 6.85 |  | 82.6 |  | 42334.6 |  | 27.25 |  | 7.8 |  | 1.1 |  | 4.53 |  | 4.49 | c,i
61-0210 | 2024-06-01 05:00 | EDT | 4.863 |  | 16.447 |  | 6.84 |  | 82.5 |  | 42285.6 |  | 27.21 |  | 7.81 |  | 1.08 |  | 4.45 |  | 4.75 | c,i
61-0210 | 2024-06-01 05:15 | EDT | 4.797 |  | 16.425 |  | 6.77 |  | 81.6 |  | 42305.3 |  | 27.23 |  | 7.79 |  | 0.97 |  | 4.02 |  | 4.47 | c,i
61-0210 | 2024-06-01 05:30 | EDT | 4.723 |  | 16.568 |  | 6.67 |  | 80.6 |  | 42070.3 |  | 27.06 |  | 7.79 |  | 1.33 |  | 5.48 |  | 5.56 | c,i
61-0210 | 2024-06-01 05:45 | EDT | 4.649 |  | 16.84 |  | 6.82 |  | 82.6 |  | 41536.1 |  | 26.68 |  | 7.8 |  | 1.56 |  | 6.4 |  | 7.38 | c,i
61-0210 | 2024-06-01 06:00 | EDT | 4.576 |  | 17.027 |  | 7.1 |  | 86.1 |  | 40965.8 |  | 26.28 |  | 7.83 |  | 1.62 |  | 6.66 |  | 7.34 | c,i
61-0210 | 2024-06-01 06:15 | EDT | 4.489 |  | 16.754 |  | 6.62 |  | 80.1 |  | 41571.2 |  | 26.71 |  | 7.76 |  | 1.22 |  | 5.02 |  | 5.54 | c,i
61-0210 | 2024-06-01 06:30 | EDT | 4.407 |  | 16.744 |  | 6.4 |  | 77.5 |  | 41605.9 |  | 26.73 |  | 7.75 |  | 1.2 |  | 4.95 |  | 5.6 | c,i
61-0210 | 2024-06-01 06:45 | EDT | 4.315 |  | 16.798 |  | 6.61 |  | 80.1 |  | 41492.8 |  | 26.65 |  | 7.76 |  | 1.44 |  | 5.9 |  | 5.41 | c,i
61-0210 | 2024-06-01 07:00 | EDT | 4.255 |  | 16.845 |  | 6.52 |  | 78.9 |  | 41353.9 |  | 26.55 |  | 7.74 |  | 1.41 |  | 5.79 |  | 7.93 | c,i
61-0210 | 2024-06-01 07:15 | EDT | 4.173 |  | 16.611 |  | 6.51 |  | 78.7 |  | 41858.6 |  | 26.91 |  | 7.76 |  | 1.51 |  | 6.19 |  | 7.35 | c,i
61-0210 | 2024-06-01 07:30 | EDT | 4.094 |  | 16.521 |  | 6.45 |  | 77.9 |  | 42055.3 |  | 27.05 |  | 7.75 |  | 1.03 |  | 4.27 |  | 3.9 | c,i
61-0210 | 2024-06-01 07:45 | EDT | 4.031 |  | 16.502 |  | 6.51 |  | 78.5 |  | 41983.3 |  | 27 |  | 7.76 |  | 1.07 |  | 4.41 |  | 8.37 | c,i
61-0210 | 2024-06-01 08:00 | EDT | 3.958 |  | 16.485 |  | 6.47 |  | 78.1 |  | 42004.1 |  | 27.01 |  | 7.75 |  | 1.16 |  | 4.79 |  | ## | c,i
61-0210 | 2024-06-01 08:15 | EDT | 3.905 |  | 16.581 |  | 6.47 |  | 78.1 |  | 41906.8 |  | 26.94 |  | 7.75 |  | 1.38 |  | 5.68 |  | 7.9 | c,i
61-0210 | 2024-06-01 08:30 | EDT | 3.866 |  | 16.611 |  | 6.4 |  | 77.3 |  | 41851.4 |  | 26.9 |  | 7.74 |  | 1.23 |  | 5.07 |  | ## | c,i
61-0210 | 2024-06-01 08:45 | EDT | 3.813 |  | 16.727 |  | 6.4 |  | 77.4 |  | 41574.7 |  | 26.71 |  | 7.74 |  | 1.53 |  | 6.26 |  | 5.97 | c,i
61-0210 | 2024-06-01 09:00 | EDT | 3.772 |  | 16.405 |  | 6.15 |  | 74.1 |  | 42256.9 |  | 27.19 |  | 7.72 |  | 0.8 |  | 3.32 |  | 3.16 | c,i
61-0210 | 2024-06-01 09:15 | EDT | 3.758 |  | 16.775 |  | 6.41 |  | 77.5 |  | 41359.2 |  | 26.56 |  | 7.74 |  | 1.65 |  | 6.77 |  | 5.77 | c,i
61-0210 | 2024-06-01 09:30 | EDT | 3.755 |  | 16.629 |  | 6.31 |  | 76.2 |  | 41843.1 |  | 26.9 |  | 7.73 |  | 1.71 |  | 6.99 |  | ## | c,i
61-0210 | 2024-06-01 09:45 | EDT | 3.774 |  | 16.496 |  | 6.1 |  | 73.6 |  | 42098 |  | 27.08 |  | 7.71 |  | 1.08 |  | 4.44 |  | 4.3 | c,i
61-0210 | 2024-06-01 10:00 | EDT | 3.805 |  | 16.418 |  | 6.26 |  | 75.4 |  | 42293.3 |  | 27.22 |  | 7.74 |  | 0.93 |  | 3.85 |  | 4.69 | c,i
61-0210 | 2024-06-01 10:15 | EDT | 3.843 |  | 16.35 |  | 6.46 |  | 77.8 |  | 42420 |  | 27.31 |  | 7.76 |  | 0.84 |  | 3.47 |  | 4.27 | c,i
61-0210 | 2024-06-01 10:30 | EDT | 3.886 |  | 16.372 |  | 6.58 |  | 79.3 |  | 42361.5 |  | 27.27 |  | 7.77 |  | 0.92 |  | 3.8 |  | 5.18 | c,i
61-0210 | 2024-06-01 10:45 | EDT | 3.931 |  | 16.358 |  | 6.62 |  | 79.7 |  | 42346.8 |  | 27.26 |  | 7.78 |  | 0.95 |  | 3.91 |  | 3.32 | c,i
61-0210 | 2024-06-01 11:00 | EDT | 3.972 |  | 16.357 |  | 6.62 |  | 79.7 |  | 42356.9 |  | 27.26 |  | 7.77 |  | 0.76 |  | 3.17 |  | ## | c,i
61-0210 | 2024-06-01 11:15 | EDT | 4.014 |  | 16.358 |  | 6.61 |  | 79.6 |  | 42258.5 |  | 27.19 |  | 7.77 |  | 0.86 |  | 3.56 |  | 2.69 | c,i
61-0210 | 2024-06-01 11:30 | EDT | 4.052 |  | 16.319 |  | 6.58 |  | 79.2 |  | 42431.8 |  | 27.32 |  | 7.77 |  | 0.63 |  | 2.64 |  | 2.69 | c,i
61-0210 | 2024-06-01 11:45 | EDT | 4.092 |  | 16.476 |  | 6.86 |  | 82.6 |  | 41911.6 |  | 26.95 |  | 7.79 |  | 1.67 |  | 6.86 |  | ## | c,i
61-0210 | 2024-06-01 12:00 | EDT | 4.136 |  | 16.778 |  | 7.42 |  | 89.8 |  | 41555.4 |  | 26.7 |  | 7.88 |  | 4.07 |  | 16.54 |  | ## | c,i
61-0210 | 2024-06-01 12:15 | EDT | 4.18 |  | 16.454 |  | 6.95 |  | 83.8 |  | 42115.5 |  | 27.09 |  | 7.81 |  | 1.2 |  | 4.93 |  | 3.67 | c,i
61-0210 | 2024-06-01 12:30 | EDT | 4.229 |  | 16.401 |  | 6.8 |  | 81.9 |  | 42213.8 |  | 27.16 |  | 7.8 |  | 1.08 |  | 4.46 |  | 4.55 | c,i
61-0210 | 2024-06-01 12:45 | EDT | 4.274 |  | 16.387 |  | 6.69 |  | 80.5 |  | 42248.5 |  | 27.19 |  | 7.79 |  | 1.13 |  | 4.66 |  | ## | c,i
61-0210 | 2024-06-01 13:00 | EDT | 4.326 |  | 16.382 |  | 6.75 |  | 81.3 |  | 42257.2 |  | 27.19 |  | 7.78 |  | 0.99 |  | 4.1 |  | 4.41 | c,i
61-0210 | 2024-06-01 13:15 | EDT | 4.392 |  | 16.459 |  | 6.82 |  | 82.2 |  | 42050.7 |  | 27.05 |  | 7.79 |  | 1.09 |  | 4.48 |  | 7.05 | c,i
61-0210 | 2024-06-01 13:30 | EDT | 4.46 |  | 16.416 |  | 6.71 |  | 80.8 |  | 42175.3 |  | 27.13 |  | 7.78 |  | 1.09 |  | 4.51 |  | 2.61 | c,i
61-0210 | 2024-06-01 13:45 | EDT | 4.548 |  | 16.385 |  | 6.72 |  | 80.9 |  | 42228.2 |  | 27.17 |  | 7.78 |  | 1 |  | 4.15 |  | 4.05 | c,i
61-0210 | 2024-06-01 14:00 | EDT | 4.631 |  | 16.346 |  | 6.57 |  | 79.1 |  | 42341.3 |  | 27.25 |  | 7.77 |  | 0.82 |  | 3.4 |  | 3.41 | c,i
61-0210 | 2024-06-01 14:15 | EDT | 4.727 |  | 16.335 |  | 6.53 |  | 78.6 |  | 42346.9 |  | 27.26 |  | 7.76 |  | 0.73 |  | 3.04 |  | 2.32 | c,i
61-0210 | 2024-06-01 14:30 | EDT | 4.836 |  | 16.331 |  | 6.6 |  | 79.5 |  | 42323.3 |  | 27.24 |  | 7.77 |  | 0.86 |  | 3.56 |  | 3.02 | c,i
61-0210 | 2024-06-01 14:45 | EDT | 4.922 |  | 16.316 |  | 6.67 |  | 80.2 |  | 42343.8 |  | 27.25 |  | 7.78 |  | 0.88 |  | 3.66 |  | 4.67 | c,i
61-0210 | 2024-06-01 15:00 | EDT | 5.008 |  | 16.323 |  | 6.77 |  | 81.5 |  | 42346.4 |  | 27.25 |  | 7.79 |  | 1.38 |  | 5.66 |  | 4.98 | c,i
61-0210 | 2024-06-01 15:15 | EDT | 5.079 |  | 16.359 |  | 6.9 |  | 83.1 |  | 42299.4 |  | 27.22 |  | 7.81 |  | 1.47 |  | 6.03 |  | 5.94 | c,i
61-0210 | 2024-06-01 15:30 | EDT | 5.138 |  | 16.328 |  | 6.62 |  | 79.7 |  | 42360.3 |  | 27.26 |  | 7.78 |  | 0.88 |  | 3.66 |  | 3.3 | c,i
61-0210 | 2024-06-01 15:45 | EDT | 5.183 |  | 16.327 |  | 6.65 |  | 80.1 |  | 42378 |  | 27.28 |  | 7.78 |  | 0.96 |  | 3.98 |  | 1.85 | c,i
61-0210 | 2024-06-01 16:00 | EDT | 5.213 |  | 16.306 |  | 6.53 |  | 78.6 |  | 42407.9 |  | 27.3 |  | 7.76 |  | 0.8 |  | 3.33 |  | 3.12 | c,i
61-0210 | 2024-06-01 16:15 | EDT | 5.223 |  | 16.375 |  | 6.8 |  | 81.9 |  | 42279.9 |  | 27.21 |  | 7.8 |  | 1.24 |  | 5.09 |  | 5.32 | c,i
61-0210 | 2024-06-01 16:30 | EDT | 5.22 |  | 16.398 |  | 6.79 |  | 81.8 |  | 42218.7 |  | 27.16 |  | 7.81 |  | 1.36 |  | 5.59 |  | 6.03 | c,i
61-0210 | 2024-06-01 16:45 | EDT | 5.202 |  | 16.346 |  | 6.61 |  | 79.5 |  | 42319.3 |  | 27.24 |  | 7.77 |  | 0.8 |  | 3.31 |  | 3.79 | c,i
61-0210 | 2024-06-01 17:00 | EDT | 5.162 |  | 16.69 |  | 7.46 |  | 90.2 |  | 41722.9 |  | 26.81 |  | 7.88 |  | 2.29 |  | 9.35 |  | ## | c,i
61-0210 | 2024-06-01 17:15 | EDT | 5.116 |  | 16.683 |  | 6.97 |  | 84.1 |  | 41188.4 |  | 26.43 |  | 7.79 |  | 1.34 |  | 5.52 |  | 4.8 | c,i
61-0210 | 2024-06-01 17:30 | EDT | 5.064 |  | 16.736 |  | 6.92 |  | 83.4 |  | 40838 |  | 26.18 |  | 7.78 |  | 1.63 |  | 6.68 |  | 7.69 | c,i
61-0210 | 2024-06-01 17:45 | EDT | 4.999 |  | 16.778 |  | 7.01 |  | 84.6 |  | 40970.6 |  | 26.28 |  | 7.79 |  | 1.53 |  | 6.29 |  | 9.29 | c,i
61-0210 | 2024-06-01 18:00 | EDT | 4.938 |  | 17.042 |  | 7.56 |  | 91.8 |  | 41025 |  | 26.32 |  | 7.88 |  | 2.05 |  | 8.39 |  | ## | c,i
61-0210 | 2024-06-01 18:15 | EDT | 4.871 |  | 16.796 |  | 6.92 |  | 83.7 |  | 41375.1 |  | 26.57 |  | 7.79 |  | 1.56 |  | 6.38 |  | 6.94 | c,i
61-0210 | 2024-06-01 18:30 | EDT | 4.792 |  | 16.724 |  | 6.81 |  | 82.3 |  | 41463.7 |  | 26.63 |  | 7.78 |  | 1.57 |  | 6.42 |  | 5.36 | c,i
61-0210 | 2024-06-01 18:45 | EDT | 4.717 |  | 16.969 |  | 7.29 |  | 88.3 |  | 40918.2 |  | 26.24 |  | 7.85 |  | 1.88 |  | 7.69 |  | 8.85 | c,i
61-0210 | 2024-06-01 19:00 | EDT | 4.638 |  | 17.102 |  | 7.38 |  | 89.6 |  | 40635.8 |  | 26.04 |  | 7.86 |  | 2.07 |  | 8.48 |  | 8.89 | c,i
61-0210 | 2024-06-01 19:15 | EDT | 4.552 |  | 16.865 |  | 6.99 |  | 84.5 |  | 41092.1 |  | 26.37 |  | 7.8 |  | 1.74 |  | 7.11 |  | 13.89 | c,i
61-0210 | 2024-06-01 19:30 | EDT | 4.462 |  | 16.756 |  | 6.85 |  | 82.8 |  | 41339.5 |  | 26.54 |  | 7.78 |  | 1.62 |  | 6.65 |  | 10.74 | c,i
61-0210 | 2024-06-01 19:45 | EDT | 4.37 |  | 16.651 |  | 6.68 |  | 80.6 |  | 41587.1 |  | 26.72 |  | 7.77 |  | 1.48 |  | 6.06 |  | 6.57 | c,i
61-0210 | 2024-06-01 20:00 | EDT | 4.298 |  | 16.654 |  | 6.67 |  | 80.5 |  | 41566.2 |  | 26.7 |  | 7.77 |  | 1.42 |  | 5.83 |  | 5.53 | c,i
61-0210 | 2024-06-01 20:15 | EDT | 4.233 |  | 16.644 |  | 6.65 |  | 80.3 |  | 41588.4 |  | 26.72 |  | 7.77 |  | 1.48 |  | 6.09 |  | ## | c,i
61-0210 | 2024-06-01 20:30 | EDT | 4.158 |  | 16.615 |  | 6.61 |  | 79.7 |  | 41626.4 |  | 26.74 |  | 7.76 |  | 1.27 |  | 5.21 |  | 5.53 | c,i
61-0210 | 2024-06-01 20:45 | EDT | 4.091 |  | 16.623 |  | 6.62 |  | 79.8 |  | 41603.8 |  | 26.73 |  | 7.76 |  | 1.31 |  | 5.41 |  | 7.9 | c,i
61-0210 | 2024-06-01 21:00 | EDT | 4.017 |  | 16.746 |  | 6.76 |  | 81.7 |  | 41343.3 |  | 26.54 |  | 7.78 |  | 1.43 |  | 5.86 |  | 10.03 | c,i
61-0210 | 2024-06-01 21:15 | EDT | 3.943 |  | 16.71 |  | 6.71 |  | 81.1 |  | 41469 |  | 26.63 |  | 7.77 |  | 1.34 |  | 5.52 |  | 8.83 | c,i
61-0210 | 2024-06-01 21:30 | EDT | 3.886 |  | 16.763 |  | 6.64 |  | 80.1 |  | 40917.9 |  | 26.24 |  | 7.74 |  | 1.21 |  | 4.98 |  | 11.01 | c,i
61-0210 | 2024-06-01 21:45 | EDT | 3.865 |  | 16.805 |  | 6.77 |  | 81.7 |  | 40682.1 |  | 26.08 |  | 7.76 |  | 1.34 |  | 5.5 |  | 7.53 | c,i
61-0210 | 2024-06-01 22:00 | EDT | 3.852 |  | 16.749 |  | 6.68 |  | 80.5 |  | 40878.9 |  | 26.21 |  | 7.75 |  | 1.56 |  | 6.38 |  | ## | c,i
61-0210 | 2024-06-01 22:15 | EDT | 3.861 |  | 16.678 |  | 6.64 |  | 80.1 |  | 41439.9 |  | 26.61 |  | 7.76 |  | 1.58 |  | 6.5 |  | 4.91 | c,i
61-0210 | 2024-06-01 22:30 | EDT | 3.881 |  | 16.746 |  | 6.72 |  | 81.2 |  | 41293 |  | 26.51 |  | 7.77 |  | 1.47 |  | 6.02 |  | 9.06 | c,i
61-0210 | 2024-06-01 22:45 | EDT | 3.908 |  | 16.911 |  | 6.85 |  | 82.9 |  | 41016 |  | 26.31 |  | 7.77 |  | 1.34 |  | 5.51 |  | 12.38 | c,i
61-0210 | 2024-06-01 23:00 | EDT | 3.94 |  | 16.715 |  | 6.71 |  | 81.1 |  | 41441.4 |  | 26.61 |  | 7.77 |  | 1.36 |  | 5.59 |  | 8.33 | c,i
61-0210 | 2024-06-01 23:15 | EDT | 3.959 |  | 16.694 |  | 6.59 |  | 79.7 |  | 41675 |  | 26.78 |  | 7.77 |  | 1.84 |  | 7.55 |  | 7.58 | c,i
61-0210 | 2024-06-01 23:30 | EDT | 3.972 |  | 16.565 |  | 6.22 |  | 75.1 |  | 41877.1 |  | 26.92 |  | 7.73 |  | 1.81 |  | 7.4 |  | 10 | c,i
61-0210 | 2024-06-01 23:45 | EDT | 3.974 |  | 16.709 |  | 6.34 |  | 76.7 |  | 41668.3 |  | 26.78 |  | 7.74 |  | 2.53 |  | 10.31 |  | 9.39 | c,i
61-0210 | 2024-06-02 | EDT | 3.981 |  | 16.653 |  | 6.45 |  | 78 |  | 41736.4 |  | 26.82 |  | 7.76 |  | 2.13 |  | 8.71 |  | 14.25 | c,i
61-0210 | 2024-06-02 00:15 | EDT | 4.002 |  | 17.088 |  | 7.17 |  | 87.1 |  | 40974.1 |  | 26.28 |  | 7.82 |  | 2.54 |  | 10.38 |  | 14.53 | c,i
61-0210 | 2024-06-02 00:30 | EDT | 4.021 |  | 17.372 |  | 8.03 |  | 97.8 |  | 40387 |  | 25.87 |  | 7.94 |  | 3.26 |  | 13.26 |  | 20.86 | c,i
61-0210 | 2024-06-02 00:45 | EDT | 4.051 |  | 17.286 |  | 7.84 |  | 95.4 |  | 40272.8 |  | 25.79 |  | 7.9 |  | 4.63 |  | 18.82 |  | 24.4 | c,i
61-0210 | 2024-06-02 01:00 | EDT | 4.081 |  | 17.196 |  | 7.53 |  | 91.4 |  | 40266 |  | 25.78 |  | 7.85 |  | 1.74 |  | 7.11 |  | 10.98 | c,i
61-0210 | 2024-06-02 01:15 | EDT | 4.115 |  | 17.239 |  | 7.59 |  | 92.1 |  | 40273.5 |  | 25.79 |  | 7.87 |  | 3.93 |  | 15.99 |  | 19.42 | c,i
61-0210 | 2024-06-02 01:30 | EDT | 4.15 |  | 17.287 |  | 7.75 |  | 94.2 |  | 40323.4 |  | 25.82 |  | 7.89 |  | 4.84 |  | 19.67 |  | 19.5 | c,i
61-0210 | 2024-06-02 01:45 | EDT | 4.2 |  | 17.414 |  | 7.71 |  | 93.8 |  | 39761.4 |  | 25.43 |  | 7.85 |  | 2.02 |  | 8.25 |  | 9.96 | c,i
61-0210 | 2024-06-02 02:00 | EDT | 4.269 |  | 17.498 |  | 7.78 |  | 94.7 |  | 39653 |  | 25.35 |  | 7.87 |  | 1.88 |  | 7.69 |  | 10.33 | c,i
61-0210 | 2024-06-02 02:15 | EDT | 4.347 |  | 17.526 |  | 7.9 |  | 96.3 |  | 39700.8 |  | 25.38 |  | 7.89 |  | 2.15 |  | 8.79 |  | 11.99 | c,i
61-0210 | 2024-06-02 02:30 | EDT | 4.435 |  | 16.954 |  | 6.9 |  | 83.1 |  | 39800.5 |  | 25.45 |  | 7.76 |  | 1.38 |  | 5.68 |  | 7.15 | c,i
61-0210 | 2024-06-02 02:45 | EDT | 4.543 |  | 17.017 |  | 7.12 |  | 85.9 |  | 39819.6 |  | 25.46 |  | 7.78 |  | 1.26 |  | 5.18 |  | 6.22 | c,i
61-0210 | 2024-06-02 03:00 | EDT | 4.651 |  | 17.548 |  | 7.99 |  | 97.6 |  | 40298.1 |  | 25.81 |  | 7.93 |  | 2.69 |  | 10.97 |  | 9.24 | c,i
61-0210 | 2024-06-02 03:15 | EDT | 4.739 |  | 16.837 |  | 6.78 |  | 82.1 |  | 41366.7 |  | 26.56 |  | 7.79 |  | 1.64 |  | 6.71 |  | 6.64 | c,i
61-0210 | 2024-06-02 03:30 | EDT | 4.83 |  | 16.805 |  | 6.7 |  | 81.1 |  | 41424.2 |  | 26.6 |  | 7.78 |  | 1.76 |  | 7.19 |  | ## | c,i
61-0210 | 2024-06-02 03:45 | EDT | 4.912 |  | 16.743 |  | 6.62 |  | 80 |  | 41504.1 |  | 26.66 |  | 7.77 |  | 3.45 |  | 14.03 |  | 10.8 | c,i
61-0210 | 2024-06-02 04:00 | EDT | 4.978 |  | 16.707 |  | 6.53 |  | 79 |  | 41552.9 |  | 26.69 |  | 7.76 |  | 1.96 |  | 8 |  | 10.08 | c,i
61-0210 | 2024-06-02 04:15 | EDT | 5.032 |  | 16.673 |  | 6.45 |  | 77.9 |  | 41605.9 |  | 26.73 |  | 7.75 |  | 1.78 |  | 7.3 |  | 9.28 | c,i
61-0210 | 2024-06-02 04:30 | EDT | 5.065 |  | 16.664 |  | 6.42 |  | 77.6 |  | 41613.5 |  | 26.74 |  | 7.75 |  | 1.58 |  | 6.47 |  | 6.62 | c,i
61-0210 | 2024-06-02 04:45 | EDT | 5.085 |  | 16.571 |  | 6.09 |  | 73.5 |  | 41785.2 |  | 26.86 |  | 7.72 |  | 1.51 |  | 6.18 |  | 4.93 | c,i
61-0210 | 2024-06-02 05:00 | EDT | 5.092 |  | 16.548 |  | 6.14 |  | 74 |  | 41844.3 |  | 26.9 |  | 7.72 |  | 1.49 |  | 6.12 |  | 5.31 | c,i
61-0210 | 2024-06-02 05:15 | EDT | 5.082 |  | 16.541 |  | 6.07 |  | 73.2 |  | 41880.9 |  | 26.92 |  | 7.7 |  | 1.47 |  | 6.03 |  | 7.49 | c,i
61-0210 | 2024-06-02 05:30 | EDT | 5.053 |  | 16.636 |  | 6.17 |  | 74.5 |  | 41706.7 |  | 26.8 |  | 7.74 |  | 1.84 |  | 7.52 |  | 8.73 | c,i
61-0210 | 2024-06-02 05:45 | EDT | 5.017 |  | 16.676 |  | 6.36 |  | 76.8 |  | 41661.9 |  | 26.77 |  | 7.75 |  | 1.79 |  | 7.32 |  | 10.75 | c,i
61-0210 | 2024-06-02 06:00 | EDT | 4.964 |  | 16.887 |  | 6.75 |  | 81.8 |  | 41258.4 |  | 26.48 |  | 7.79 |  | 2.61 |  | 10.64 |  | 9.09 | c,i
61-0210 | 2024-06-02 06:15 | EDT | 4.893 |  | 16.72 |  | 6.44 |  | 77.9 |  | 41604.4 |  | 26.73 |  | 7.76 |  | 1.72 |  | 7.06 |  | 9.25 | c,i
61-0210 | 2024-06-02 06:30 | EDT | 4.849 |  | 16.668 |  | 6.18 |  | 74.7 |  | 41697 |  | 26.8 |  | 7.73 |  | 1.82 |  | 7.47 |  | 10.89 | c,i
61-0210 | 2024-06-02 06:45 | EDT | 4.76 |  | 16.618 |  | 6.09 |  | 73.5 |  | 41749.2 |  | 26.83 |  | 7.71 |  | 1.59 |  | 6.52 |  | 8 | c,i
61-0210 | 2024-06-02 07:00 | EDT | 4.659 |  | 16.534 |  | 5.75 |  | 69.3 |  | 41874 |  | 26.92 |  | 7.67 |  | 1.23 |  | 5.08 |  | 4.65 | c,i
61-0210 | 2024-06-02 07:15 | EDT | 4.593 |  | 16.858 |  | 6.45 |  | 78.1 |  | 41346.9 |  | 26.55 |  | 7.75 |  | 2.21 |  | 9.04 |  | ## | c,i
61-0210 | 2024-06-02 07:30 | EDT | 4.484 |  | 16.855 |  | 6.47 |  | 78.4 |  | 41419.2 |  | 26.6 |  | 7.76 |  | 1.87 |  | 7.66 |  | 6.99 | c,i
61-0210 | 2024-06-02 07:45 | EDT | 4.379 |  | 16.479 |  | 6.26 |  | 75.4 |  | 41652.6 |  | 26.76 |  | 7.72 |  | 1.38 |  | 5.67 |  | ## | c,i
61-0210 | 2024-06-02 08:00 | EDT | 4.345 |  | 16.315 |  | 6.4 |  | 76.8 |  | 41764.6 |  | 26.84 |  | 7.74 |  | 0.87 |  | 3.6 |  | 4.08 | c,i
61-0210 | 2024-06-02 08:15 | EDT | 4.23 |  | 16.212 |  | 6.38 |  | 76.5 |  | 41943.1 |  | 26.97 |  | 7.73 |  | 0.73 |  | 3.06 |  | 4.44 | c,i
61-0210 | 2024-06-02 08:30 | EDT | 4.104 |  | 16.137 |  | 6.29 |  | 75.4 |  | 42145.2 |  | 27.11 |  | 7.72 |  | 0.79 |  | 3.27 |  | 3.24 | c,i
61-0210 | 2024-06-02 08:45 | EDT | 4.021 |  | 16.121 |  | 6.35 |  | 76.1 |  | 42168.5 |  | 27.13 |  | 7.73 |  | 0.8 |  | 3.32 |  | 2.79 | c,i
61-0210 | 2024-06-02 09:00 | EDT | 3.925 |  | 16.235 |  | 6.33 |  | 76 |  | 41913.7 |  | 26.95 |  | 7.72 |  | 0.9 |  | 3.73 |  | 3.96 | c,i
61-0210 | 2024-06-02 09:15 | EDT | 3.855 |  | 16.467 |  | 5.64 |  | 67.9 |  | 41886.9 |  | 26.93 |  | 7.66 |  | 1.14 |  | 4.68 |  | 4.34 | c,i
61-0210 | 2024-06-02 09:30 | EDT | 3.806 |  | 16.486 |  | 5.6 |  | 67.5 |  | 41891.5 |  | 26.93 |  | 7.66 |  | 1.17 |  | 4.82 |  | 3.15 | c,i
61-0210 | 2024-06-02 09:45 | EDT | 3.768 |  | 16.468 |  | 5.92 |  | 71.3 |  | 41767.6 |  | 26.84 |  | 7.69 |  | 1.03 |  | 4.26 |  | 5.37 | c,i
61-0210 | 2024-06-02 10:00 | EDT | 3.755 |  | 16.63 |  | 6.47 |  | 78 |  | 41084.6 |  | 26.36 |  | 7.73 |  | 1.09 |  | 4.52 |  | ## | c,i
61-0210 | 2024-06-02 10:15 | EDT | 3.757 |  | 16.671 |  | 6.41 |  | 77.3 |  | 41355.3 |  | 26.55 |  | 7.74 |  | 1.52 |  | 6.23 |  | 5.73 | c,i
61-0210 | 2024-06-02 10:30 | EDT | 3.785 |  | 16.884 |  | 6.77 |  | 81.7 |  | 40404 |  | 25.88 |  | 7.76 |  | 1.75 |  | 7.18 |  | 9.01 | c,i
61-0210 | 2024-06-02 10:45 | EDT | 3.82 |  | 17.169 |  | 7.55 |  | 91.6 |  | 40140.8 |  | 25.69 |  | 7.87 |  | 2.82 |  | 11.51 |  | 8.62 | c,i
61-0210 | 2024-06-02 11:00 | EDT | 3.864 |  | 16.756 |  | 6.47 |  | 78.2 |  | 41301.1 |  | 26.51 |  | 7.73 |  | 1.57 |  | 6.44 |  | 6.34 | c,i
61-0210 | 2024-06-02 11:15 | EDT | 3.911 |  | 16.702 |  | 6.16 |  | 74.5 |  | 41470.3 |  | 26.63 |  | 7.71 |  | 1.49 |  | 6.1 |  | ## | c,i
61-0210 | 2024-06-02 11:30 | EDT | 3.952 |  | 16.685 |  | 6.06 |  | 73.2 |  | 41504.3 |  | 26.66 |  | 7.7 |  | 1.2 |  | 4.95 |  | 3.94 | c,i
61-0210 | 2024-06-02 11:45 | EDT | 3.981 |  | 16.498 |  | 5.91 |  | 71.3 |  | 41884.6 |  | 26.93 |  | 7.69 |  | 0.84 |  | 3.47 |  | 3.2 | c,i
61-0210 | 2024-06-02 12:00 | EDT | 4.005 |  | 16.469 |  | 5.97 |  | 72 |  | 41941.9 |  | 26.97 |  | 7.7 |  | 0.83 |  | 3.46 |  | ## | c,i
61-0210 | 2024-06-02 12:15 | EDT | 4.029 |  | 16.344 |  | 5.69 |  | 68.5 |  | 42121.5 |  | 27.09 |  | 7.67 |  | 0.6 |  | 2.52 |  | 2.47 | c,i
61-0210 | 2024-06-02 12:30 | EDT | 4.048 |  | 16.305 |  | 5.73 |  | 68.9 |  | 42189.1 |  | 27.14 |  | 7.67 |  | 0.6 |  | 2.5 |  | 2.41 | c,i
61-0210 | 2024-06-02 12:45 | EDT | 4.075 |  | 16.295 |  | 5.79 |  | 69.6 |  | 42207.1 |  | 27.16 |  | 7.68 |  | 0.76 |  | 3.18 |  | 2.02 | c,i
61-0210 | 2024-06-02 13:00 | EDT | 4.117 |  | 16.332 |  | 5.77 |  | 69.3 |  | 42153.5 |  | 27.12 |  | 7.68 |  | 0.79 |  | 3.29 |  | 2.96 | c,i
61-0210 | 2024-06-02 13:15 | EDT | 4.157 |  | 16.47 |  | 5.84 |  | 70.4 |  | 41906.4 |  | 26.94 |  | 7.68 |  | 0.93 |  | 3.86 |  | 3.5 | c,i
61-0210 | 2024-06-02 13:30 | EDT | 4.193 |  | 16.428 |  | 5.7 |  | 68.6 |  | 41947.1 |  | 26.97 |  | 7.67 |  | 0.92 |  | 3.81 |  | 1.77 | c,i
61-0210 | 2024-06-02 13:45 | EDT | 4.244 |  | 16.47 |  | 5.85 |  | 70.5 |  | 41916 |  | 26.95 |  | 7.7 |  | 0.97 |  | 4 |  | 4.11 | c,i
61-0210 | 2024-06-02 14:00 | EDT | 4.304 |  | 16.554 |  | 6.2 |  | 74.8 |  | 41821.4 |  | 26.88 |  | 7.73 |  | 1.33 |  | 5.48 |  | 5.91 | c,i
61-0210 | 2024-06-02 14:15 | EDT | 4.384 |  | 16.675 |  | 6.28 |  | 75.9 |  | 41612.1 |  | 26.73 |  | 7.73 |  | 1.65 |  | 6.76 |  | 7.29 | c,i
61-0210 | 2024-06-02 14:30 | EDT | 4.472 |  | 16.54 |  | 6.43 |  | 77.5 |  | 41538.9 |  | 26.68 |  | 7.74 |  | 1.28 |  | 5.28 |  | 6.48 | c,i
61-0210 | 2024-06-02 14:45 | EDT | 4.568 |  | 16.501 |  | 6.43 |  | 77.3 |  | 41581.2 |  | 26.71 |  | 7.74 |  | 1.01 |  | 4.18 |  | 5.77 | c,i
61-0210 | 2024-06-02 15:00 | EDT | 4.674 |  | 16.512 |  | 6.73 |  | 81.1 |  | 41949.9 |  | 26.97 |  | 7.79 |  | 1.67 |  | 6.85 |  | 7.79 | c,i
61-0210 | 2024-06-02 15:15 | EDT | 4.778 |  | 16.106 |  | 6.43 |  | 77.1 |  | 42648.7 |  | 27.47 |  | 7.75 |  | 1.08 |  | 4.45 |  | 6.42 | c,i
61-0210 | 2024-06-02 15:30 | EDT | 4.877 |  | 16.571 |  | 6.91 |  | 83.4 |  | 41816.9 |  | 26.88 |  | 7.81 |  | 1.97 |  | 8.05 |  | 8.48 | c,i
61-0210 | 2024-06-02 15:45 | EDT | 4.965 |  | 16.59 |  | 7.01 |  | 84.6 |  | 41764.2 |  | 26.84 |  | 7.8 |  | 1.74 |  | 7.11 |  | 8.95 | c,i
61-0210 | 2024-06-02 16:00 | EDT | 5.052 |  | 16.478 |  | 6.75 |  | 81.4 |  | 41951.7 |  | 26.97 |  | 7.78 |  | 1.62 |  | 6.64 |  | 9.93 | c,i
61-0210 | 2024-06-02 16:15 | EDT | 5.124 |  | 16.23 |  | 6.43 |  | 77.2 |  | 42348.2 |  | 27.26 |  | 7.75 |  | 1.42 |  | 5.82 |  | 5.24 | c,i
61-0210 | 2024-06-02 16:30 | EDT | 5.169 |  | 16.029 |  | 6.27 |  | 75.1 |  | 42776.3 |  | 27.56 |  | 7.73 |  | 0.82 |  | 3.42 |  | 3.84 | c,i
61-0210 | 2024-06-02 16:45 | EDT | 5.211 |  | 16.385 |  | 6.55 |  | 78.9 |  | 42131.2 |  | 27.1 |  | 7.78 |  | 1.66 |  | 6.81 |  | 8.02 | c,i
61-0210 | 2024-06-02 17:00 | EDT | 5.232 |  | 16.093 |  | 6.27 |  | 75.2 |  | 42657.3 |  | 27.47 |  | 7.74 |  | 0.93 |  | 3.87 |  | 3.72 | c,i
61-0210 | 2024-06-02 17:15 | EDT | 5.242 |  | 16.311 |  | 6.49 |  | 78 |  | 42184.8 |  | 27.14 |  | 7.76 |  | 1.37 |  | 5.62 |  | 7.04 | c,i
61-0210 | 2024-06-02 17:30 | EDT | 5.24 |  | 16.514 |  | 6.73 |  | 81.1 |  | 41804.6 |  | 26.87 |  | 7.79 |  | 1.53 |  | 6.28 |  | ## | c,i
61-0210 | 2024-06-02 17:45 | EDT | 5.22 |  | 16.657 |  | 6.97 |  | 84.2 |  | 41697.8 |  | 26.8 |  | 7.81 |  | 1.8 |  | 7.38 |  | 10.81 | c,i
61-0210 | 2024-06-02 18:00 | EDT | 5.191 |  | 16.779 |  | 6.96 |  | 84 |  | 41130.8 |  | 26.39 |  | 7.79 |  | 1.76 |  | 7.2 |  | 10.85 | c,i
61-0210 | 2024-06-02 18:15 | EDT | 5.151 |  | 16.822 |  | 6.91 |  | 83.6 |  | 41110.2 |  | 26.38 |  | 7.79 |  | 1.76 |  | 7.21 |  | 8.19 | c,i
61-0210 | 2024-06-02 18:30 | EDT | 5.118 |  | 16.765 |  | 7.01 |  | 84.6 |  | 41167.8 |  | 26.42 |  | 7.8 |  | 1.85 |  | 7.57 |  | 9.56 | c,i
61-0210 | 2024-06-02 18:45 | EDT | 5.064 |  | 16.675 |  | 6.7 |  | 80.9 |  | 41438.8 |  | 26.61 |  | 7.79 |  | 1.68 |  | 6.89 |  | 6.8 | c,i
61-0210 | 2024-06-02 19:00 | EDT | 5.026 |  | 17.111 |  | 7.31 |  | 88.6 |  | 40350.8 |  | 25.84 |  | 7.84 |  | 2.01 |  | 8.23 |  | ## | c,i
61-0210 | 2024-06-02 19:15 | EDT | 4.944 |  | 16.674 |  | 6.7 |  | 80.9 |  | 41453.8 |  | 26.62 |  | 7.78 |  | 1.79 |  | 7.34 |  | 9.15 | c,i
61-0210 | 2024-06-02 19:30 | EDT | 4.875 |  | 16.702 |  | 6.67 |  | 80.5 |  | 41343 |  | 26.54 |  | 7.77 |  | 1.83 |  | 7.47 |  | 12 | c,i
61-0210 | 2024-06-02 19:45 | EDT | 4.785 |  | 16.839 |  | 7.02 |  | 85 |  | 41241.4 |  | 26.47 |  | 7.81 |  | 1.37 |  | 5.63 |  | 9.65 | c,i
61-0210 | 2024-06-02 20:00 | EDT | 4.673 |  | 16.826 |  | 6.82 |  | 82.5 |  | 41130.9 |  | 26.39 |  | 7.78 |  | 1.81 |  | 7.4 |  | 8.79 | c,i
61-0210 | 2024-06-02 20:15 | EDT | 4.566 |  | 16.755 |  | 6.67 |  | 80.6 |  | 41237.4 |  | 26.47 |  | 7.76 |  | 2.02 |  | 8.26 |  | 11.19 | c,i
61-0210 | 2024-06-02 20:30 | EDT | 4.447 |  | 16.695 |  | 6.68 |  | 80.6 |  | 41210.4 |  | 26.45 |  | 7.76 |  | 1.82 |  | 7.43 |  | 7.95 | c,i
61-0210 | 2024-06-02 20:45 | EDT | 4.364 |  | 16.363 |  | 6.59 |  | 79.3 |  | 42022.7 |  | 27.02 |  | 7.76 |  | 1.46 |  | 6.01 |  | 5.87 | c,i
61-0210 | 2024-06-02 21:00 | EDT | 4.265 |  | 16.253 |  | 6.6 |  | 79.3 |  | 42240.8 |  | 27.18 |  | 7.76 |  | 1.37 |  | 5.63 |  | 6.16 | c,i
61-0210 | 2024-06-02 21:15 | EDT | 4.185 |  | 16.172 |  | 6.54 |  | 78.4 |  | 42316.2 |  | 27.23 |  | 7.76 |  | 1.35 |  | 5.55 |  | 5.11 | c,i
61-0210 | 2024-06-02 21:30 | EDT | 4.097 |  | 16.212 |  | 6.53 |  | 78.4 |  | 42216.1 |  | 27.16 |  | 7.75 |  | 1.29 |  | 5.31 |  | 5.81 | c,i
61-0210 | 2024-06-02 21:45 | EDT | 4.01 |  | 16.375 |  | 6.56 |  | 78.9 |  | 41781.6 |  | 26.85 |  | 7.75 |  | 1.36 |  | 5.59 |  | ## | c,i
61-0210 | 2024-06-02 22:00 | EDT | 3.972 |  | 16.423 |  | 6.52 |  | 78.5 |  | 41821.9 |  | 26.88 |  | 7.75 |  | 1.23 |  | 5.05 |  | 7.11 | c,i
61-0210 | 2024-06-02 22:15 | EDT | 3.916 |  | 16.573 |  | 6.52 |  | 78.6 |  | 41459.1 |  | 26.63 |  | 7.74 |  | 1.48 |  | 6.07 |  | 6 | c,i
61-0210 | 2024-06-02 22:30 | EDT | 3.814 |  | 16.514 |  | 6.08 |  | 73.2 |  | 41707 |  | 26.8 |  | 7.7 |  | 1.69 |  | 6.94 |  | 5.58 | c,i
61-0210 | 2024-06-02 22:45 | EDT | 3.747 |  | 16.536 |  | 6.34 |  | 76.4 |  | 41655.8 |  | 26.77 |  | 7.72 |  | 1.69 |  | 6.92 |  | 7.2 | c,i
61-0210 | 2024-06-02 23:00 | EDT | 3.729 |  | 16.814 |  | 6.62 |  | 80 |  | 40976.9 |  | 26.28 |  | 7.75 |  | 1.83 |  | 7.49 |  | 8.39 | c,i
61-0210 | 2024-06-02 23:15 | EDT | 3.728 |  | 17.101 |  | 6.83 |  | 82.7 |  | 40119 |  | 25.68 |  | 7.76 |  | 1.87 |  | 7.63 |  | 7.51 | c,i
61-0210 | 2024-06-02 23:30 | EDT | 3.737 |  | 16.783 |  | 6.64 |  | 80.3 |  | 41178.5 |  | 26.43 |  | 7.74 |  | 1.96 |  | 8 |  | 11.71 | c,i
61-0210 | 2024-06-02 23:45 | EDT | 3.764 |  | 16.615 |  | 6.51 |  | 78.5 |  | 41364.9 |  | 26.56 |  | 7.73 |  | 1.53 |  | 6.3 |  | 7.55 | c,i
61-0210 | 2024-06-03 | EDT | 3.798 |  | 16.84 |  | 6.57 |  | 79.4 |  | 40855.1 |  | 26.2 |  | 7.74 |  | 1.57 |  | 6.42 |  | 8 | c,i
61-0210 | 2024-06-03 00:15 | EDT | 3.821 |  | 16.957 |  | 6.74 |  | 81.6 |  | 40817.7 |  | 26.17 |  | 7.76 |  | 1.59 |  | 6.53 |  | 10.79 | c,i
61-0210 | 2024-06-03 00:30 | EDT | 3.859 |  | 16.968 |  | 6.8 |  | 82.5 |  | 41043.8 |  | 26.33 |  | 7.78 |  | 2.18 |  | 8.92 |  | 7.48 | c,i
61-0210 | 2024-06-03 00:45 | EDT | 3.886 |  | 16.958 |  | 6.61 |  | 80.1 |  | 41048.3 |  | 26.34 |  | 7.77 |  | 2.33 |  | 9.51 |  | 9.41 | c,i
61-0210 | 2024-06-03 01:00 | EDT | 3.891 |  | 17.011 |  | 6.79 |  | 82.4 |  | 40880.6 |  | 26.22 |  | 7.78 |  | 2.08 |  | 8.52 |  | 12.34 | c,i
61-0210 | 2024-06-03 01:15 | EDT | 3.908 |  | 17.065 |  | 6.84 |  | 83 |  | 40758.6 |  | 26.13 |  | 7.78 |  | 3.02 |  | 12.29 |  | 10.94 | c,i
61-0210 | 2024-06-03 01:30 | EDT | 3.924 |  | 17.094 |  | 6.82 |  | 82.8 |  | 40619 |  | 26.03 |  | 7.78 |  | 1.66 |  | 6.8 |  | 14.09 | c,i
61-0210 | 2024-06-03 01:45 | EDT | 3.951 |  | 16.983 |  | 6.89 |  | 83.5 |  | 40844.1 |  | 26.19 |  | 7.77 |  | 2.56 |  | 10.44 |  | 12.22 | c,i
61-0210 | 2024-06-03 02:00 | EDT | 3.992 |  | 16.878 |  | 6.37 |  | 77.1 |  | 41106 |  | 26.38 |  | 7.73 |  | 3.68 |  | 14.99 |  | 10.81 | c,i
61-0210 | 2024-06-03 02:15 | EDT | 4.032 |  | 16.953 |  | 6.53 |  | 79.1 |  | 40937.7 |  | 26.26 |  | 7.74 |  | 2.68 |  | 10.92 |  | 12.67 | c,i
61-0210 | 2024-06-03 02:30 | EDT | 4.079 |  | 16.796 |  | 6.13 |  | 74.1 |  | 41298 |  | 26.51 |  | 7.71 |  | 2 |  | 8.19 |  | 12.89 | c,i
61-0210 | 2024-06-03 02:45 | EDT | 4.133 |  | 16.817 |  | 6.16 |  | 74.5 |  | 41250.8 |  | 26.48 |  | 7.71 |  | ## | i | ## | i | ## | c,i
61-0210 | 2024-06-03 03:00 | EDT | 4.202 |  | 16.773 |  | 6.19 |  | 74.8 |  | 41308.9 |  | 26.52 |  | 7.71 |  | 2.02 |  | 8.27 |  | 8.6 | c,i
61-0210 | 2024-06-03 03:15 | EDT | 4.296 |  | 16.695 |  | 6.05 |  | 73 |  | 41380.3 |  | 26.57 |  | 7.7 |  | 1.56 |  | 6.39 |  | 7.47 | c,i
61-0210 | 2024-06-03 03:30 | EDT | 4.399 |  | 16.665 |  | 6.01 |  | 72.5 |  | 41425.7 |  | 26.6 |  | 7.7 |  | 1.63 |  | 6.66 |  | 7.83 | c,i
61-0210 | 2024-06-03 03:45 | EDT | 4.528 |  | 16.715 |  | 6.08 |  | 73.4 |  | 41340.6 |  | 26.54 |  | 7.71 |  | 1.46 |  | 6.01 |  | 7.21 | c,i
61-0210 | 2024-06-03 04:00 | EDT | 4.645 |  | 16.64 |  | 6.08 |  | 73.3 |  | 41475.7 |  | 26.64 |  | 7.7 |  | 1.45 |  | 5.97 |  | 6.32 | c,i
61-0210 | 2024-06-03 04:15 | EDT | 4.743 |  | 16.542 |  | 5.95 |  | 71.8 |  | 41663.7 |  | 26.77 |  | 7.69 |  | 1.16 |  | 4.79 |  | 5.49 | c,i
61-0210 | 2024-06-03 04:30 | EDT | 4.841 |  | 16.505 |  | 5.96 |  | 71.7 |  | 41704.5 |  | 26.8 |  | 7.69 |  | 1.25 |  | 5.13 |  | 9.53 | c,i
61-0210 | 2024-06-03 04:45 | EDT | 4.923 |  | 16.521 |  | 6.12 |  | 73.7 |  | 41637.3 |  | 26.75 |  | 7.71 |  | 1.17 |  | 4.81 |  | 9.91 | c,i
61-0210 | 2024-06-03 05:00 | EDT | 4.986 |  | 16.526 |  | 6.21 |  | 74.8 |  | 41638.5 |  | 26.75 |  | 7.72 |  | 1.26 |  | 5.2 |  | 7.32 | c,i
61-0210 | 2024-06-03 05:15 | EDT | 5.026 |  | 16.505 |  | 6.14 |  | 73.9 |  | 41688.4 |  | 26.79 |  | 7.71 |  | 1.25 |  | 5.14 |  | 8.42 | c,i
61-0210 | 2024-06-03 05:30 | EDT | 5.051 |  | 16.514 |  | 6.07 |  | 73.1 |  | 41674 |  | 26.78 |  | 7.7 |  | 1.29 |  | 5.3 |  | 6.19 | c,i
61-0210 | 2024-06-03 05:45 | EDT | 5.064 |  | 16.53 |  | 6.01 |  | 72.4 |  | 41655.2 |  | 26.76 |  | 7.69 |  | 1.43 |  | 5.87 |  | 7.24 | c,i
61-0210 | 2024-06-03 06:00 | EDT | 5.062 |  | 16.543 |  | 5.98 |  | 72 |  | 41620.1 |  | 26.74 |  | 7.69 |  | 1.1 |  | 4.52 |  | 5.31 | c,i
61-0210 | 2024-06-03 06:15 | EDT | 5.03 |  | 16.536 |  | 5.93 |  | 71.5 |  | 41602.1 |  | 26.73 |  | 7.68 |  | 1.12 |  | 4.61 |  | 5.66 | c,i
61-0210 | 2024-06-03 06:30 | EDT | 4.987 |  | 16.471 |  | 5.77 |  | 69.5 |  | 41808 |  | 26.87 |  | 7.67 |  | 1.05 |  | 4.33 |  | 4.39 | c,i
61-0210 | 2024-06-03 06:45 | EDT | 4.93 |  | 16.486 |  | 5.81 |  | 70 |  | 41750.3 |  | 26.83 |  | 7.67 |  | 1.07 |  | 4.41 |  | 5.1 | c,i
61-0210 | 2024-06-03 07:00 | EDT | 4.847 |  | 16.652 |  | 6.13 |  | 74 |  | 41403.7 |  | 26.59 |  | 7.71 |  | 1.24 |  | 5.09 |  | 5.27 | c,i
61-0210 | 2024-06-03 07:15 | EDT | 4.764 |  | 16.637 |  | 6.02 |  | 72.6 |  | 41487 |  | 26.65 |  | 7.69 |  | 1.15 |  | 4.73 |  | 6.18 | c,i
61-0210 | 2024-06-03 07:30 | EDT | 4.701 |  | 16.739 |  | 6.34 |  | 76.6 |  | 41200.9 |  | 26.44 |  | 7.73 |  | 1.56 |  | 6.41 |  | 6.33 | c,i
61-0210 | 2024-06-03 07:45 | EDT | 4.635 |  | 16.901 |  | 6.57 |  | 79.6 |  | 41030.5 |  | 26.32 |  | 7.75 |  | 2.59 |  | 10.58 |  | ## | c,i
61-0210 | 2024-06-03 08:00 | EDT | 4.532 |  | 16.982 |  | 6.34 |  | 76.8 |  | 40957.2 |  | 26.27 |  | 7.72 |  | 1.58 |  | 6.47 |  | 8.79 | c,i
61-0210 | 2024-06-03 08:15 | EDT | 4.434 |  | 16.983 |  | 6.09 |  | 73.9 |  | 40933.6 |  | 26.25 |  | 7.69 |  | 1.89 |  | 7.72 |  | 7.85 | c,i
61-0210 | 2024-06-03 08:30 | EDT | 4.356 |  | 16.553 |  | 5.73 |  | 69.1 |  | 41742.2 |  | 26.83 |  | 7.66 |  | 1.23 |  | 5.08 |  | 6.44 | c,i
61-0210 | 2024-06-03 08:45 | EDT | 4.263 |  | 16.714 |  | 5.93 |  | 71.6 |  | 41298.9 |  | 26.51 |  | 7.68 |  | 1.32 |  | 5.44 |  | 5.43 | c,i
61-0210 | 2024-06-03 09:00 | EDT | 4.177 |  | 16.556 |  | 5.95 |  | 71.7 |  | 41565.8 |  | 26.7 |  | 7.68 |  | 1.38 |  | 5.65 |  | ## | c,i
61-0210 | 2024-06-03 09:15 | EDT | 4.096 |  | 16.421 |  | 6.43 |  | 77.4 |  | 42032.4 |  | 27.03 |  | 7.74 |  | 1.11 |  | 4.56 |  | 3.96 | c,i
61-0210 | 2024-06-03 09:30 | EDT | 4.02 |  | 16.398 |  | 6.49 |  | 78.1 |  | 42107.3 |  | 27.09 |  | 7.75 |  | 1.33 |  | 5.47 |  | ## | c,i
61-0210 | 2024-06-03 09:45 | EDT | 3.948 |  | 16.454 |  | 6.46 |  | 77.8 |  | 41959.4 |  | 26.98 |  | 7.74 |  | 1.46 |  | 5.99 |  | 6.22 | c,i
61-0210 | 2024-06-03 10:00 | EDT | 3.876 |  | 16.499 |  | 6.39 |  | 77 |  | 41829.3 |  | 26.89 |  | 7.73 |  | 1.72 |  | 7.04 |  | 7.04 | c,i
61-0210 | 2024-06-03 10:15 | EDT | 3.82 |  | 16.521 |  | 6.2 |  | 74.7 |  | 41731.1 |  | 26.82 |  | 7.71 |  | 1.26 |  | 5.2 |  | 6 | c,i
61-0210 | 2024-06-03 10:30 | EDT | 3.775 |  | 16.544 |  | 5.97 |  | 72 |  | 41612 |  | 26.73 |  | 7.68 |  | 1.47 |  | 6.04 |  | 3.43 | c,i
61-0210 | 2024-06-03 10:45 | EDT | 3.75 |  | 16.607 |  | 6 |  | 72.4 |  | 41535.9 |  | 26.68 |  | 7.69 |  | 1.17 |  | 4.81 |  | 3.52 | c,i
61-0210 | 2024-06-03 11:00 | EDT | 3.734 |  | 16.689 |  | 6.12 |  | 73.9 |  | 41322.4 |  | 26.53 |  | 7.7 |  | 1.12 |  | 4.61 |  | 2.84 | c,i
61-0210 | 2024-06-03 11:15 | EDT | 3.728 |  | 16.775 |  | 5.99 |  | 72.4 |  | 41207.1 |  | 26.45 |  | 7.69 |  | 1.68 |  | 6.86 |  | 7.02 | c,i
61-0210 | 2024-06-03 11:30 | EDT | 3.733 |  | 16.949 |  | 6.04 |  | 73.2 |  | 40861.5 |  | 26.2 |  | 7.7 |  | 1.66 |  | 6.8 |  | 5.54 | c,i
61-0210 | 2024-06-03 11:45 | EDT | 3.756 |  | 16.709 |  | 5.6 |  | 67.6 |  | 41428.2 |  | 26.6 |  | 7.64 |  | 1.4 |  | 5.77 |  | 5.27 | c,i
61-0210 | 2024-06-03 12:00 | EDT | 3.791 |  | 16.813 |  | 5.99 |  | 72.4 |  | 41215.5 |  | 26.45 |  | 7.68 |  | 1.3 |  | 5.36 |  | 7.2 | c,i
61-0210 | 2024-06-03 12:15 | EDT | 3.832 |  | 16.525 |  | 5.47 |  | 65.9 |  | 41711.2 |  | 26.8 |  | 7.64 |  | 0.95 |  | 3.92 |  | 6.19 | c,i
61-0210 | 2024-06-03 12:30 | EDT | 3.877 |  | 16.458 |  | 5.57 |  | 67.1 |  | 41818.3 |  | 26.88 |  | 7.65 |  | 0.84 |  | 3.47 |  | 2.59 | c,i
61-0210 | 2024-06-03 12:45 | EDT | 3.917 |  | 16.426 |  | 5.62 |  | 67.6 |  | 41864.3 |  | 26.91 |  | 7.66 |  | 0.77 |  | 3.21 |  | 4.1 | c,i
61-0210 | 2024-06-03 13:00 | EDT | 3.946 |  | 16.412 |  | 5.57 |  | 67 |  | 41885.7 |  | 26.93 |  | 7.65 |  | 0.78 |  | 3.23 |  | ## | c,i
61-0210 | 2024-06-03 13:15 | EDT | 3.979 |  | 16.404 |  | 5.54 |  | 66.7 |  | 41901.4 |  | 26.94 |  | 7.64 |  | 0.66 |  | 2.78 |  | 3.21 | c,i
61-0210 | 2024-06-03 13:30 | EDT | 4.015 |  | 16.383 |  | 5.49 |  | 66 |  | 41959.6 |  | 26.98 |  | 7.64 |  | 0.6 |  | 2.52 |  | 1.76 | c,i
61-0210 | 2024-06-03 13:45 | EDT | 4.053 |  | 16.344 |  | 5.48 |  | 66 |  | 42059.9 |  | 27.05 |  | 7.64 |  | 0.62 |  | 2.59 |  | 2.41 | c,i
61-0210 | 2024-06-03 14:00 | EDT | 4.097 |  | 16.427 |  | 5.91 |  | 71.2 |  | 41987 |  | 27 |  | 7.68 |  | 1.05 |  | 4.35 |  | 4.59 | c,i
61-0210 | 2024-06-03 14:15 | EDT | 4.145 |  | 16.579 |  | 6.52 |  | 78.6 |  | 41744.1 |  | 26.83 |  | 7.76 |  | 1.62 |  | 6.63 |  | 7.12 | c,i
61-0210 | 2024-06-03 14:30 | EDT | 4.198 |  | 16.748 |  | 6.36 |  | 76.9 |  | 41235.2 |  | 26.47 |  | 7.72 |  | 1.6 |  | 6.57 |  | 6.11 | c,i
61-0210 | 2024-06-03 14:45 | EDT | 4.264 |  | 16.665 |  | 6.38 |  | 77 |  | 41527.9 |  | 26.67 |  | 7.73 |  | 1.51 |  | 6.18 |  | 5.58 | c,i
61-0210 | 2024-06-03 15:00 | EDT | 4.336 |  | 16.656 |  | 6.92 |  | 83.6 |  | 41762.1 |  | 26.84 |  | 7.8 |  | 2.1 |  | 8.6 |  | ## | c,i
61-0210 | 2024-06-03 15:15 | EDT | 4.412 |  | 16.45 |  | 6.62 |  | 79.8 |  | 42203 |  | 27.15 |  | 7.75 |  | 1.53 |  | 6.29 |  | 6.08 | c,i
61-0210 | 2024-06-03 15:30 | EDT | 4.503 |  | 16.761 |  | 7.1 |  | 86 |  | 41703 |  | 26.8 |  | 7.82 |  | 3.14 |  | 12.78 |  | 10.76 | c,i
61-0210 | 2024-06-03 15:45 | EDT | 4.609 |  | 16.497 |  | 6.61 |  | 79.8 |  | 42237.5 |  | 27.18 |  | 7.77 |  | 1.52 |  | 6.22 |  | 6.07 | c,i
61-0210 | 2024-06-03 16:00 | EDT | 4.721 |  | 16.451 |  | 6.52 |  | 78.7 |  | 42351.6 |  | 27.26 |  | 7.76 |  | 1.37 |  | 5.62 |  | 3.99 | c,i
61-0210 | 2024-06-03 16:15 | EDT | 4.848 |  | 16.521 |  | 6.76 |  | 81.7 |  | 42399 |  | 27.29 |  | 7.79 |  | 1.31 |  | 5.39 |  | 7.13 | c,i
61-0210 | 2024-06-03 16:30 | EDT | 4.966 |  | 16.651 |  | 7.15 |  | 86.6 |  | 42359.8 |  | 27.27 |  | 7.84 |  | 1.39 |  | 5.72 |  | 7.14 | c,i
61-0210 | 2024-06-03 16:45 | EDT | 5.091 |  | 16.749 |  | 7.38 |  | 89.5 |  | 42264.4 |  | 27.2 |  | 7.86 |  | 1.64 |  | 6.74 |  | 8.15 | c,i
61-0210 | 2024-06-03 17:00 | EDT | 5.18 |  | 16.721 |  | 7.34 |  | 89.1 |  | 42278.5 |  | 27.21 |  | 7.86 |  | 1.42 |  | 5.82 |  | 8.27 | c,i
61-0210 | 2024-06-03 17:15 | EDT | 5.27 |  | 16.755 |  | 7.41 |  | 89.8 |  | 42199.8 |  | 27.15 |  | 7.87 |  | 1.72 |  | 7.05 |  | 9.31 | c,i
61-0210 | 2024-06-03 17:30 | EDT | 5.31 |  | 16.711 |  | 7.36 |  | 89.3 |  | 42258.7 |  | 27.2 |  | 7.86 |  | 1.72 |  | 7.05 |  | 9.83 | c,i
61-0210 | 2024-06-03 17:45 | EDT | 5.341 |  | 16.719 |  | 7.4 |  | 89.7 |  | 42232.2 |  | 27.18 |  | 7.87 |  | 1.75 |  | 7.18 |  | 7.94 | c,i
61-0210 | 2024-06-03 18:00 | EDT | 5.371 |  | 16.757 |  | 7.45 |  | 90.4 |  | 42193.7 |  | 27.15 |  | 7.87 |  | 1.75 |  | 7.15 |  | 6.01 | c,i
61-0210 | 2024-06-03 18:15 | EDT | 5.379 |  | 16.799 |  | 7.47 |  | 90.7 |  | 42146.3 |  | 27.12 |  | 7.88 |  | ## | i | ## | i | 7.72 | c,i
61-0210 | 2024-06-03 18:30 | EDT | 5.373 |  | 16.76 |  | 7.39 |  | 89.6 |  | 42186.7 |  | 27.14 |  | 7.86 |  | 1.66 |  | 6.82 |  | 8.5 | c,i
61-0210 | 2024-06-03 18:45 | EDT | 5.359 |  | 16.711 |  | 7.34 |  | 88.9 |  | 42202.1 |  | 27.16 |  | 7.86 |  | 1.77 |  | 7.27 |  | 8.01 | c,i
61-0210 | 2024-06-03 19:00 | EDT | 5.34 |  | 16.809 |  | 7.59 |  | 92.1 |  | 42164.6 |  | 27.13 |  | 7.89 |  | 1.73 |  | 7.08 |  | 8.94 | c,i
61-0210 | 2024-06-03 19:15 | EDT | 5.284 |  | 16.783 |  | 7.55 |  | 91.7 |  | 42195.8 |  | 27.15 |  | 7.88 |  | 1.81 |  | 7.41 |  | 8 | c,i
61-0210 | 2024-06-03 19:30 | EDT | 5.234 |  | 16.766 |  | 7.43 |  | 90.2 |  | 42131.7 |  | 27.11 |  | 7.87 |  | 1.64 |  | 6.71 |  | 6.72 | c,i
61-0210 | 2024-06-03 19:45 | EDT | 5.139 |  | 16.524 |  | 6.68 |  | 80.7 |  | 42271.8 |  | 27.2 |  | 7.78 |  | 1.13 |  | 4.66 |  | 6.92 | c,i
61-0210 | 2024-06-03 20:00 | EDT | 5.07 |  | 16.585 |  | 6.79 |  | 82.2 |  | 42246.1 |  | 27.19 |  | 7.79 |  | 1.24 |  | 5.11 |  | 6.62 | c,i
61-0210 | 2024-06-03 20:15 | EDT | 4.986 |  | 16.808 |  | 7.3 |  | 88.6 |  | 42079.4 |  | 27.07 |  | 7.85 |  | 1.77 |  | 7.26 |  | 10.02 | c,i
61-0210 | 2024-06-03 20:30 | EDT | 4.902 |  | 16.783 |  | 7.23 |  | 87.7 |  | 42102.7 |  | 27.09 |  | 7.84 |  | 2.98 |  | 12.15 |  | 12.38 | c,i
61-0210 | 2024-06-03 20:45 | EDT | 4.804 |  | 16.977 |  | 7.5 |  | 91.3 |  | 41942.5 |  | 26.97 |  | 7.88 |  | 2.17 |  | 8.86 |  | 8.26 | c,i
61-0210 | 2024-06-03 21:00 | EDT | 4.725 |  | 17.233 |  | 7.93 |  | 96.9 |  | 41695.2 |  | 26.8 |  | 7.93 |  | 1.68 |  | 6.87 |  | 8.94 | c,i
61-0210 | 2024-06-03 21:15 | EDT | 4.64 |  | 17.114 |  | 7.57 |  | 92.2 |  | 41630.3 |  | 26.75 |  | 7.88 |  | 1.84 |  | 7.54 |  | 10.85 | c,i
61-0210 | 2024-06-03 21:30 | EDT | 4.526 |  | 16.969 |  | 7.15 |  | 86.9 |  | 41583.6 |  | 26.72 |  | 7.82 |  | 1.58 |  | 6.49 |  | 8.3 | c,i
61-0210 | 2024-06-03 21:45 | EDT | 4.424 |  | 16.924 |  | 7.16 |  | 87 |  | 41757.8 |  | 26.84 |  | 7.83 |  | 1.66 |  | 6.81 |  | 13.43 | c,i
61-0210 | 2024-06-03 22:00 | EDT | 4.329 |  | 16.865 |  | 7.19 |  | 87.3 |  | 41962.3 |  | 26.99 |  | 7.84 |  | 1.88 |  | 7.67 |  | 13.64 | c,i
61-0210 | 2024-06-03 22:15 | EDT | 4.227 |  | 16.799 |  | 6.76 |  | 82 |  | 41827.9 |  | 26.89 |  | 7.78 |  | 1.63 |  | 6.67 |  | ## | c,i
61-0210 | 2024-06-03 22:30 | EDT | 4.139 |  | 16.833 |  | 6.81 |  | 82.6 |  | 41757.9 |  | 26.84 |  | 7.78 |  | 1.72 |  | 7.04 |  | 5.22 | c,i
61-0210 | 2024-06-03 22:45 | EDT | 4.059 |  | 16.805 |  | 6.72 |  | 81.5 |  | 41708.4 |  | 26.8 |  | 7.77 |  | 1.56 |  | 6.4 |  | 10.25 | c,i
61-0210 | 2024-06-03 23:00 | EDT | 3.975 |  | 16.998 |  | 7.01 |  | 85.2 |  | 41515.5 |  | 26.67 |  | 7.8 |  | 1.63 |  | 6.69 |  | 9.6 | c,i
61-0210 | 2024-06-03 23:15 | EDT | 3.927 |  | 17.114 |  | 7.12 |  | 86.7 |  | 41328.2 |  | 26.54 |  | 7.82 |  | 1.78 |  | 7.27 |  | 7.56 | c,i
61-0210 | 2024-06-03 23:30 | EDT | 3.874 |  | 17.18 |  | 7.32 |  | 89.2 |  | 41466.9 |  | 26.63 |  | 7.85 |  | 1.78 |  | 7.3 |  | 8.8 | c,i
61-0210 | 2024-06-03 23:45 | EDT | 3.833 |  | 17.162 |  | 7.28 |  | 88.6 |  | 41315.9 |  | 26.53 |  | 7.83 |  | 2.37 |  | 9.69 |  | 9.57 | c,i
61-0210 | 2024-06-04 | EDT | 3.832 |  | 17.138 |  | 7.15 |  | 87 |  | 41226.2 |  | 26.46 |  | 7.82 |  | 1.75 |  | 7.17 |  | 11.01 | c,i
61-0210 | 2024-06-04 00:15 | EDT | 3.853 |  | 17.134 |  | 7.1 |  | 86.3 |  | 41137 |  | 26.4 |  | 7.81 |  | 1.8 |  | 7.38 |  | 9.23 | c,i
61-0210 | 2024-06-04 00:30 | EDT | 3.881 |  | 17.122 |  | 7.08 |  | 86.2 |  | 41107 |  | 26.38 |  | 7.81 |  | 1.84 |  | 7.52 |  | 5.97 | c,i
61-0210 | 2024-06-04 00:45 | EDT | 3.915 |  | 17.122 |  | 7.1 |  | 86.4 |  | 41124.8 |  | 26.39 |  | 7.81 |  | 2.05 |  | 8.38 |  | ## | c,i
61-0210 | 2024-06-04 01:00 | EDT | 3.944 |  | 16.528 |  | 5.61 |  | 67.7 |  | 41911.5 |  | 26.95 |  | 7.65 |  | 1.26 |  | 5.18 |  | 6.44 | c,i
61-0210 | 2024-06-04 01:15 | EDT | 3.964 |  | 16.526 |  | 5.48 |  | 66 |  | 41896.9 |  | 26.94 |  | 7.64 |  | 1.11 |  | 4.56 |  | 4.61 | c,i
61-0210 | 2024-06-04 01:30 | EDT | 3.973 |  | 16.524 |  | 5.37 |  | 64.8 |  | 41893 |  | 26.93 |  | 7.63 |  | 1.18 |  | 4.88 |  | 7.97 | c,i
61-0210 | 2024-06-04 01:45 | EDT | 3.986 |  | 16.519 |  | 5.37 |  | 64.7 |  | 41897.2 |  | 26.94 |  | 7.63 |  | 1.28 |  | 5.26 |  | 6.32 | c,i
61-0210 | 2024-06-04 02:00 | EDT | 4.003 |  | 16.521 |  | 5.39 |  | 65 |  | 41903.7 |  | 26.94 |  | 7.63 |  | 1.68 |  | 6.87 |  | 8.47 | c,i
61-0210 | 2024-06-04 02:15 | EDT | 4.009 |  | 16.521 |  | 5.47 |  | 66 |  | 41933.9 |  | 26.96 |  | 7.64 |  | 1.15 |  | 4.76 |  | 8.97 | c,i
61-0210 | 2024-06-04 02:30 | EDT | 4.028 |  | 16.525 |  | 5.5 |  | 66.4 |  | 41930.8 |  | 26.96 |  | 7.64 |  | 1.21 |  | 4.97 |  | 6.63 | c,i
61-0210 | 2024-06-04 02:45 | EDT | 4.045 |  | 16.366 |  | 6.42 |  | 77.5 |  | 42746.9 |  | 27.54 |  | 7.77 |  | 1.41 |  | 5.78 |  | 6.7 | c,i
61-0210 | 2024-06-04 03:00 | EDT | 4.064 |  | 16.555 |  | 6.39 |  | 77.2 |  | 42325.9 |  | 27.24 |  | 7.76 |  | 1.37 |  | 5.64 |  | 9.51 | c,i
61-0210 | 2024-06-04 03:15 | EDT | 4.09 |  | 16.643 |  | 6.38 |  | 77.2 |  | 42083.7 |  | 27.07 |  | 7.75 |  | 1.34 |  | 5.52 |  | 6.04 | c,i
61-0210 | 2024-06-04 03:30 | EDT | 4.127 |  | 16.688 |  | 6.37 |  | 77.2 |  | 42012.5 |  | 27.02 |  | 7.75 |  | 1.75 |  | 7.16 |  | 10.36 | c,i
61-0210 | 2024-06-04 03:45 | EDT | 4.181 |  | 16.851 |  | 7.05 |  | 85.6 |  | 41996 |  | 27.01 |  | 7.83 |  | 1.67 |  | 6.84 |  | ## | c,i
61-0210 | 2024-06-04 04:00 | EDT | 4.262 |  | 16.907 |  | 7.18 |  | 87.3 |  | 41980.6 |  | 27 |  | 7.84 |  | 1.7 |  | 6.96 |  | 6.11 | c,i
61-0210 | 2024-06-04 04:15 | EDT | 4.362 |  | 16.864 |  | 7.1 |  | 86.2 |  | 42021.8 |  | 27.03 |  | 7.84 |  | 1.58 |  | 6.48 |  | 8.67 | c,i
61-0210 | 2024-06-04 04:30 | EDT | 4.49 |  | 16.811 |  | 7.18 |  | 87.2 |  | 42134.6 |  | 27.11 |  | 7.84 |  | 1.45 |  | 5.96 |  | 7.15 | c,i
61-0210 | 2024-06-04 04:45 | EDT | 4.62 |  | 16.762 |  | 7.03 |  | 85.2 |  | 42123 |  | 27.1 |  | 7.82 |  | 1.51 |  | 6.18 |  | 6.47 | c,i
61-0210 | 2024-06-04 05:00 | EDT | 4.739 |  | 16.81 |  | 7.13 |  | 86.6 |  | 42117.1 |  | 27.1 |  | 7.84 |  | 1.38 |  | 5.67 |  | 6.73 | c,i
61-0210 | 2024-06-04 05:15 | EDT | 4.859 |  | 16.77 |  | 7.16 |  | 86.9 |  | 42245.4 |  | 27.19 |  | 7.84 |  | 1.73 |  | 7.08 |  | 6.08 | c,i
61-0210 | 2024-06-04 05:30 | EDT | 4.982 |  | 16.763 |  | 7.24 |  | 87.8 |  | 42309.4 |  | 27.23 |  | 7.85 |  | 1.31 |  | 5.4 |  | 7.57 | c,i
61-0210 | 2024-06-04 05:45 | EDT | 5.042 |  | 16.818 |  | 7.33 |  | 89.1 |  | 42280.6 |  | 27.21 |  | 7.86 |  | 1.48 |  | 6.09 |  | 10.94 | c,i
61-0210 | 2024-06-04 06:00 | EDT | 5.091 |  | 16.816 |  | 7.34 |  | 89.2 |  | 42290.4 |  | 27.22 |  | 7.87 |  | 1.56 |  | 6.38 |  | 7.46 | c,i
61-0210 | 2024-06-04 06:15 | EDT | 5.136 |  | 16.823 |  | 7.35 |  | 89.3 |  | 42287.1 |  | 27.22 |  | 7.87 |  | 1.74 |  | 7.14 |  | 8.68 | c,i
61-0210 | 2024-06-04 06:30 | EDT | 5.166 |  | 17.28 |  | 8.1 |  | 99.1 |  | 41703.6 |  | 26.8 |  | 7.96 |  | 5.24 |  | 21.27 |  | 13.92 | c,i
61-0210 | 2024-06-04 06:45 | EDT | 5.176 |  | 17.13 |  | 7.89 |  | 96.3 |  | 41970.8 |  | 26.99 |  | 7.92 |  | 1.74 |  | 7.13 |  | 7.91 | c,i
61-0210 | 2024-06-04 07:00 | EDT | 5.163 |  | 16.807 |  | 7.28 |  | 88.4 |  | 42283.3 |  | 27.21 |  | 7.85 |  | 1.34 |  | 5.51 |  | 5.19 | c,i
61-0210 | 2024-06-04 07:15 | EDT | 5.137 |  | 17.24 |  | 7.95 |  | 97.2 |  | 41801 |  | 26.87 |  | 7.93 |  | 1.5 |  | 6.16 |  | 5.58 | c,i
61-0210 | 2024-06-04 07:30 | EDT | 5.09 |  | 16.896 |  | 7.4 |  | 89.9 |  | 42095.9 |  | 27.08 |  | 7.86 |  | 1.25 |  | 5.15 |  | 6.12 | c,i
61-0210 | 2024-06-04 07:45 | EDT | 5.026 |  | 16.705 |  | 6.71 |  | 81.3 |  | 42166.2 |  | 27.13 |  | 7.78 |  | 1.1 |  | 4.52 |  | 5.74 | c,i
61-0210 | 2024-06-04 08:00 | EDT | 4.977 |  | 16.814 |  | 6.94 |  | 84.2 |  | 42057.8 |  | 27.05 |  | 7.81 |  | 1.3 |  | 5.35 |  | 5.65 | c,i
61-0210 | 2024-06-04 08:15 | EDT | 4.91 |  | 17.117 |  | 7.51 |  | 91.6 |  | 41731.1 |  | 26.82 |  | 7.89 |  | 1.39 |  | 5.72 |  | 9.08 | c,i
61-0210 | 2024-06-04 08:30 | EDT | 4.809 |  | 16.911 |  | 7.06 |  | 85.8 |  | 41863.6 |  | 26.92 |  | 7.82 |  | 1.23 |  | 5.06 |  | 5.7 | c,i
61-0210 | 2024-06-04 08:45 | EDT | 4.718 |  | 16.851 |  | 6.89 |  | 83.7 |  | 41895.2 |  | 26.94 |  | 7.8 |  | 1.11 |  | 4.57 |  | 5.07 | c,i
61-0210 | 2024-06-04 09:00 | EDT | 4.628 |  | 16.822 |  | 6.78 |  | 82.3 |  | 41917.8 |  | 26.95 |  | 7.79 |  | 1.33 |  | 5.46 |  | 6.74 | c,i
61-0210 | 2024-06-04 09:15 | EDT | 4.538 |  | 17.004 |  | 7.02 |  | 85.4 |  | 41811.3 |  | 26.88 |  | 7.82 |  | 1.32 |  | 5.43 |  | 5.18 | c,i
61-0210 | 2024-06-04 09:30 | EDT | 4.436 |  | 17.139 |  | 7.21 |  | 87.8 |  | 41580.4 |  | 26.72 |  | 7.84 |  | 1.55 |  | 6.37 |  | 5.42 | c,i
61-0210 | 2024-06-04 09:45 | EDT | 4.364 |  | 17.218 |  | 7.04 |  | 85.8 |  | 41094.9 |  | 26.37 |  | 7.8 |  | 1.66 |  | 6.81 |  | 6.6 | c,i
61-0210 | 2024-06-04 10:00 | EDT | 4.299 |  | 17.162 |  | 6.75 |  | 82.1 |  | 41042.6 |  | 26.33 |  | 7.76 |  | 1.29 |  | 5.32 |  | 5 | c,i
61-0210 | 2024-06-04 10:15 | EDT | 4.244 |  | 16.978 |  | 6.74 |  | 82 |  | 41667.8 |  | 26.78 |  | 7.77 |  | 1.2 |  | 4.94 |  | 5.23 | c,i
61-0210 | 2024-06-04 10:30 | EDT | 4.149 |  | 16.949 |  | 6.75 |  | 82 |  | 41659.8 |  | 26.77 |  | 7.78 |  | 1.29 |  | 5.31 |  | 5.66 | c,i
61-0210 | 2024-06-04 10:45 | EDT | 4.222 |  | 16.814 |  | 6.52 |  | 79 |  | 41818.6 |  | 26.88 |  | 7.75 |  | 1 |  | 4.13 |  | 7.17 | c,i
61-0210 | 2024-06-04 11:00 | EDT | ** |  | ** |  | ** |  | ** |  | ** |  | ** |  | ** |  | ** |  | ** |  | **
61-0210 | 2024-06-04 11:15 | EDT | 4.041 |  | 16.846 |  | 6.25 |  | 75.7 |  | 41517 |  | 26.67 |  | 7.67 |  | 1.85 |  | 7.36 |  | 7.04 | c,i
61-0210 | 2024-06-04 11:30 | EDT | 3.975 |  | 16.879 |  | 6.11 |  | 74.1 |  | 41413.3 |  | 26.59 |  | 7.68 |  | 1.67 |  | 6.64 |  | 7.16 | c,i
61-0210 | 2024-06-04 11:45 | EDT | 3.926 |  | 16.809 |  | 6.03 |  | 73 |  | 41577.9 |  | 26.71 |  | 7.68 |  | 2.81 |  | 11.21 |  | 7.07 | c,i
61-0210 | 2024-06-04 12:00 | EDT | 3.903 |  | 16.838 |  | 6.03 |  | 73 |  | 41412.3 |  | 26.59 |  | 7.68 |  | 3.44 |  | 13.77 |  | 6.96 | c,i
61-0210 | 2024-06-04 12:15 | EDT | 3.919 |  | 16.778 |  | 6.02 |  | 72.9 |  | 41649.5 |  | 26.76 |  | 7.69 |  | 2.45 |  | 9.79 |  | 8.09 | c,i
61-0210 | 2024-06-04 12:30 | EDT | 4.101 |  | 16.873 |  | 5.95 |  | 72.1 |  | 41396.3 |  | 26.58 |  | 7.69 |  | 2.26 |  | 9.01 |  | 8.34 | c,i
61-0210 | 2024-06-04 12:45 | EDT | 4.143 |  | 16.753 |  | 5.86 |  | 70.9 |  | 41699 |  | 26.8 |  | 7.69 |  | 1.64 |  | 6.53 |  | 5.21 | c,i
61-0210 | 2024-06-04 13:00 | EDT | 4.172 |  | 16.72 |  | 5.55 |  | 67.2 |  | 41703.7 |  | 26.8 |  | 7.67 |  | 1.71 |  | 6.83 |  | 5.71 | c,i
61-0210 | 2024-06-04 13:15 | EDT | 4.122 |  | 16.727 |  | 5.33 |  | 64.5 |  | 41607.5 |  | 26.73 |  | 7.65 |  | 1.92 |  | 7.63 |  | 6.84 | c,i
61-0210 | 2024-06-04 13:30 | EDT | 4.172 |  | 16.755 |  | 5.17 |  | 62.6 |  | 41516.1 |  | 26.67 |  | 7.63 |  | 1.89 |  | 7.55 |  | 6.31 | c,i
61-0210 | 2024-06-04 13:45 | EDT | 4.196 |  | 16.738 |  | 5.16 |  | 62.4 |  | 41530.5 |  | 26.68 |  | 7.64 |  | 2.49 |  | 9.95 |  | 5.97 | c,i
61-0210 | 2024-06-04 14:00 | EDT | 4.242 |  | 16.71 |  | 5.2 |  | 62.8 |  | 41597.4 |  | 26.72 |  | 7.64 |  | 2.06 |  | 8.23 |  | 6.88 | c,i
61-0210 | 2024-06-04 14:15 | EDT | 4.385 |  | 16.718 |  | 5.26 |  | 63.6 |  | 41603.5 |  | 26.73 |  | 7.65 |  | 2.02 |  | 8.07 |  | 4.74 | c,i
61-0210 | 2024-06-04 14:30 | EDT | 4.273 |  | 16.735 |  | 5.28 |  | 63.8 |  | 41588.1 |  | 26.72 |  | 7.65 |  | 1.26 |  | 5 |  | 5.51 | c,i
61-0210 | 2024-06-04 14:45 | EDT | 4.365 |  | 16.742 |  | 5.32 |  | 64.3 |  | 41587.6 |  | 26.72 |  | 7.66 |  | 1.9 |  | 7.58 |  | 6.63 | c,i
61-0210 | 2024-06-04 15:00 | EDT | 4.431 |  | 16.79 |  | 5.43 |  | 65.7 |  | 41536.9 |  | 26.68 |  | 7.67 |  | ## | i | ## | i | ## | c,i
61-0210 | 2024-06-04 15:15 | EDT | 4.503 |  | 16.838 |  | 5.44 |  | 65.8 |  | 41389.5 |  | 26.58 |  | 7.67 |  | 2.42 |  | 9.68 |  | 8.26 | c,i
61-0210 | 2024-06-04 15:30 | EDT | 4.515 |  | 17.206 |  | 5.94 |  | 72.2 |  | 40580 |  | 26 |  | 7.7 |  | 2.37 |  | 9.47 |  | 8.87 | c,i
61-0210 | 2024-06-04 15:45 | EDT | 4.628 |  | 16.833 |  | 5.43 |  | 65.8 |  | 41500.4 |  | 26.66 |  | 7.67 |  | 1.66 |  | 6.62 |  | 5.68 | c,i
61-0210 | 2024-06-04 16:00 | EDT | 4.705 |  | 16.933 |  | 5.43 |  | 65.8 |  | 41191 |  | 26.44 |  | 7.69 |  | 1.49 |  | 5.9 |  | 5.22 | c,i
61-0210 | 2024-06-04 16:15 | EDT | 4.813 |  | 16.866 |  | 5.23 |  | 63.4 |  | 41380.9 |  | 26.57 |  | 7.66 |  | 2.53 |  | 10.09 |  | 7.06 | c,i
61-0210 | 2024-06-04 16:30 | EDT | 4.874 |  | 17.222 |  | 5.82 |  | 70.7 |  | 40481.5 |  | 25.93 |  | 7.71 |  | 2.31 |  | 9.21 |  | 6.23 | c,i
61-0210 | 2024-06-04 16:45 | EDT | 4.942 |  | 16.814 |  | 5.07 |  | 61.4 |  | 41485.4 |  | 26.65 |  | 7.64 |  | 2.5 |  | 9.99 |  | 5.76 | c,i
61-0210 | 2024-06-04 17:00 | EDT | 5.038 |  | 16.945 |  | 5.4 |  | 65.5 |  | 41219.4 |  | 26.46 |  | 7.68 |  | 1.91 |  | 7.6 |  | 7.11 | c,i
61-0210 | 2024-06-04 17:15 | EDT | 5.187 |  | 16.938 |  | 5.49 |  | 66.6 |  | 41359.9 |  | 26.56 |  | 7.68 |  | 2.06 |  | 8.21 |  | 6.4 | c,i
61-0210 | 2024-06-04 17:30 | EDT | 5.275 |  | 17.946 |  | 7.11 |  | 87.4 |  | 39785.5 |  | 25.44 |  | 7.84 |  | 3.73 |  | 14.91 |  | 11.37 | c,i
61-0210 | 2024-06-04 17:45 | EDT | 5.302 |  | 18.601 |  | 8.01 |  | 99.4 |  | 38968.9 |  | 24.87 |  | 7.97 |  | 3.46 |  | 13.86 |  | 10.41 | c,i
61-0210 | 2024-06-04 18:00 | EDT | 5.365 |  | 19.043 |  | 8.62 |  | 107.6 |  | 38563 |  | 24.58 |  | 8.04 |  | 4.36 |  | 17.45 |  | 13.43 | c,i
61-0210 | 2024-06-04 18:15 | EDT | 5.371 |  | 19.241 |  | 8.96 |  | 112.2 |  | 38421.3 |  | 24.48 |  | 8.07 |  | 6.61 |  | 26.51 |  | 13.64 | c,i
61-0210 | 2024-06-04 18:30 | EDT | 5.388 |  | 18.282 |  | 7.61 |  | 94.1 |  | 39749.6 |  | 25.42 |  | 7.93 |  | 4.78 |  | 19.17 |  | 18.57 | c,i
61-0210 | 2024-06-04 18:45 | EDT | 5.414 |  | 18.648 |  | 8.17 |  | 101.6 |  | 39503.4 |  | 25.24 |  | 8.02 |  | 5.8 |  | 23.24 |  | 10.47 | c,i
61-0210 | 2024-06-04 19:00 | EDT | 5.425 |  | 18.445 |  | 7.98 |  | 99 |  | 39841.5 |  | 25.48 |  | 8 |  | 6.79 |  | 27.22 |  | 16.33 | c,i
61-0210 | 2024-06-04 19:15 | EDT | 5.424 |  | 18.661 |  | 8.54 |  | 106.4 |  | 39796.3 |  | 25.45 |  | 8.04 |  | 7.06 |  | 28.32 |  | 23.19 | c,i
61-0210 | 2024-06-04 19:30 | EDT | 5.408 |  | 19.227 |  | 9.14 |  | 114.9 |  | 39331.5 |  | 25.12 |  | 8.11 |  | 6.78 |  | 27.21 |  | 17.1 | c,i
61-0210 | 2024-06-04 19:45 | EDT | 5.377 |  | 19.2 |  | 9.03 |  | 113.5 |  | 39323.3 |  | 25.11 |  | 8.1 |  | 6.02 |  | 24.15 |  | 17.51 | c,i
61-0210 | 2024-06-04 20:00 | EDT | 5.34 |  | 19.354 |  | 9.19 |  | 115.7 |  | 39071.2 |  | 24.94 |  | 8.12 |  | 6.48 |  | 25.99 |  | 16.23 | c,i
61-0210 | 2024-06-04 20:15 | EDT | 5.293 |  | 19.47 |  | 9.29 |  | 117.1 |  | 38923.9 |  | 24.83 |  | 8.13 |  | 4.5 |  | 18.01 |  | 24.96 | c,i
61-0210 | 2024-06-04 20:30 | EDT | 5.232 |  | 19.516 |  | 9.31 |  | 117.5 |  | 38865.2 |  | 24.79 |  | 8.13 |  | 6.69 |  | 26.83 |  | 14.37 | c,i
61-0210 | 2024-06-04 20:45 | EDT | 5.157 |  | 19.18 |  | 8.66 |  | 108.7 |  | 39126 |  | 24.98 |  | 8.08 |  | 4.96 |  | 19.87 |  | 22.71 | c,i
61-0210 | 2024-06-04 21:00 | EDT | 5.089 |  | 19.49 |  | 9.07 |  | 114.4 |  | 38815.3 |  | 24.75 |  | 8.12 |  | 6.61 |  | 26.49 |  | 20.46 | c,i
61-0210 | 2024-06-04 21:15 | EDT | 5.014 |  | 19.806 |  | 9.43 |  | 119.5 |  | 38562.2 |  | 24.57 |  | 8.16 |  | 5.48 |  | 21.94 |  | 18.65 | c,i
61-0210 | 2024-06-04 21:30 | EDT | 4.933 |  | 19.256 |  | 8.38 |  | 104.9 |  | 38440.8 |  | 24.49 |  | 8.01 |  | 4.08 |  | 16.35 |  | 14.18 | c,i
61-0210 | 2024-06-04 21:45 | EDT | 4.853 |  | 19.078 |  | 7.95 |  | 99.2 |  | 38272.4 |  | 24.37 |  | 7.94 |  | 3.47 |  | 13.88 |  | 12.94 | c,i
61-0210 | 2024-06-04 22:00 | EDT | 4.725 |  | 19.078 |  | 7.93 |  | 98.9 |  | 38219 |  | 24.34 |  | 7.94 |  | 3.6 |  | 14.41 |  | 11.76 | c,i
61-0210 | 2024-06-04 22:15 | EDT | 4.574 |  | 19.018 |  | 7.87 |  | 98.1 |  | 38254.9 |  | 24.36 |  | 7.93 |  | 3.04 |  | 12.14 |  | 10.91 | c,i
61-0210 | 2024-06-04 22:30 | EDT | 4.453 |  | 19.04 |  | 7.89 |  | 98.4 |  | 38254.6 |  | 24.36 |  | 7.94 |  | 3.68 |  | 14.73 |  | 12.3 | c,i
61-0210 | 2024-06-04 22:45 | EDT | 4.355 |  | 19 |  | 7.88 |  | 98.1 |  | 38287.9 |  | 24.39 |  | 7.93 |  | 3.55 |  | 14.21 |  | 9.41 | c,i
61-0210 | 2024-06-04 23:00 | EDT | 4.265 |  | 19.067 |  | 7.94 |  | 99 |  | 38281.1 |  | 24.38 |  | 7.95 |  | 4.84 |  | 19.37 |  | 14.54 | c,i
61-0210 | 2024-06-04 23:15 | EDT | 4.157 |  | 19.237 |  | 8.18 |  | 102.3 |  | 38173.4 |  | 24.3 |  | 7.98 |  | 5.59 |  | 22.4 |  | 12.7 | c,i
61-0210 | 2024-06-04 23:30 | EDT | 4.067 |  | 19.245 |  | 8.28 |  | 103.7 |  | 38300.3 |  | 24.39 |  | 8 |  | 5.46 |  | 21.87 |  | 14.13 | c,i
61-0210 | 2024-06-04 23:45 | EDT | 3.984 |  | 19.027 |  | 8.11 |  | 101.3 |  | 38648.5 |  | 24.64 |  | 7.98 |  | 6.64 |  | 26.62 |  | 16.68 | c,i
61-0210 | 2024-06-05 | EDT | 3.92 |  | 18.573 |  | 7.54 |  | 93.3 |  | 38627 |  | 24.63 |  | 7.89 |  | 3.78 |  | 15.14 |  | 11.92 | c,i
61-0210 | 2024-06-05 00:15 | EDT | 3.876 |  | 18.298 |  | 7.26 |  | 89.6 |  | 39088 |  | 24.95 |  | 7.87 |  | 3.49 |  | 13.95 |  | 10.87 | c,i
61-0210 | 2024-06-05 00:30 | EDT | 3.853 |  | 18.38 |  | 7.28 |  | 89.9 |  | 38929.5 |  | 24.84 |  | 7.87 |  | 3.57 |  | 14.3 |  | 8.44 | c,i
61-0210 | 2024-06-05 00:45 | EDT | 3.838 |  | 18.454 |  | 7.33 |  | 90.4 |  | 38286.6 |  | 24.39 |  | 7.85 |  | 3.73 |  | 14.91 |  | 10.6 | c,i
61-0210 | 2024-06-05 01:00 | EDT | 3.847 |  | 18.664 |  | 7.45 |  | 92.2 |  | 38169.8 |  | 24.3 |  | 7.88 |  | 3.84 |  | 15.38 |  | 12.63 | c,i
61-0210 | 2024-06-05 01:15 | EDT | 3.875 |  | 18.647 |  | 7.45 |  | 92.1 |  | 38114.9 |  | 24.26 |  | 7.87 |  | 3.63 |  | 14.52 |  | 12.31 | c,i
61-0210 | 2024-06-05 01:30 | EDT | 3.905 |  | 18.635 |  | 7.31 |  | 90.6 |  | 38564.5 |  | 24.58 |  | 7.87 |  | 4.9 |  | 19.61 |  | 12.48 | c,i
61-0210 | 2024-06-05 01:45 | EDT | 3.94 |  | 18.591 |  | 7.36 |  | 91 |  | 38416.1 |  | 24.48 |  | 7.87 |  | 3.47 |  | 13.87 |  | 10.97 | c,i
61-0210 | 2024-06-05 02:00 | EDT | 3.979 |  | 18.211 |  | 6.92 |  | 85.2 |  | 38971.3 |  | 24.87 |  | 7.82 |  | ## | i | ## | i | 13.22 | c,i
61-0210 | 2024-06-05 02:15 | EDT | 3.967 |  | 17.786 |  | 6.14 |  | 75.3 |  | 39886.4 |  | 25.51 |  | 7.74 |  | 3.73 |  | 14.93 |  | 14.76 | c,i
61-0210 | 2024-06-05 02:30 | EDT | 3.956 |  | 17.997 |  | 6.44 |  | 79.1 |  | 39362 |  | 25.14 |  | 7.77 |  | 3.1 |  | 12.41 |  | 9.86 | c,i
61-0210 | 2024-06-05 02:45 | EDT | 3.956 |  | 18.203 |  | 6.67 |  | 82.1 |  | 39062.2 |  | 24.93 |  | 7.79 |  | 5.28 |  | 21.16 |  | 10.1 | c,i
61-0210 | 2024-06-05 03:00 | EDT | 3.952 |  | 18.172 |  | 6.73 |  | 82.9 |  | 39483.7 |  | 25.23 |  | 7.81 |  | 5.99 |  | 24.03 |  | 11.36 | c,i
61-0210 | 2024-06-05 03:15 | EDT | 3.95 |  | 18.31 |  | 6.91 |  | 85.3 |  | 39296.5 |  | 25.1 |  | 7.83 |  | 3.36 |  | 13.44 |  | 13.78 | c,i
61-0210 | 2024-06-05 03:30 | EDT | 3.957 |  | 18.34 |  | 6.93 |  | 85.6 |  | 39187.1 |  | 25.02 |  | 7.84 |  | 3.87 |  | 15.47 |  | 15.14 | c,i
61-0210 | 2024-06-05 03:45 | EDT | 3.985 |  | 18.427 |  | 7.05 |  | 87 |  | 38587.4 |  | 24.6 |  | 7.83 |  | 3.69 |  | 14.77 |  | 11.69 | c,i
61-0210 | 2024-06-05 04:00 | EDT | 4.023 |  | 17.652 |  | 5.92 |  | 72.5 |  | 40318.3 |  | 25.82 |  | 7.73 |  | 3.34 |  | 13.37 |  | 11.37 | c,i
61-0210 | 2024-06-05 04:15 | EDT | 4.073 |  | 18.1 |  | 6.64 |  | 81.8 |  | 39607.9 |  | 25.32 |  | 7.8 |  | 3.45 |  | 13.81 |  | 12.26 | c,i
61-0210 | 2024-06-05 04:30 | EDT | 4.153 |  | 18.033 |  | 6.58 |  | 80.9 |  | 39615.6 |  | 25.32 |  | 7.8 |  | ## | i | ## | i | 14.07 | c,i
61-0210 | 2024-06-05 04:45 | EDT | 4.26 |  | 17.631 |  | 5.83 |  | 71.4 |  | 40360.8 |  | 25.85 |  | 7.72 |  | 2.74 |  | 10.95 |  | 8.8 | c,i
61-0210 | 2024-06-05 05:00 | EDT | 4.377 |  | 17.622 |  | 5.74 |  | 70.2 |  | 40367.4 |  | 25.86 |  | 7.7 |  | 2.66 |  | 10.61 |  | 8.48 | c,i
61-0210 | 2024-06-05 05:15 | EDT | 4.516 |  | 17.625 |  | 6.07 |  | 74.3 |  | 40422.8 |  | 25.89 |  | 7.74 |  | 2.52 |  | 10.06 |  | 8.64 | c,i
61-0210 | 2024-06-05 05:30 | EDT | 4.669 |  | 17.49 |  | 5.59 |  | 68.2 |  | 40391.1 |  | 25.87 |  | 7.68 |  | 3.56 |  | 14.23 |  | 10.17 | c,i
61-0210 | 2024-06-05 05:45 | EDT | 4.772 |  | 17.477 |  | 5.75 |  | 70.2 |  | 40263 |  | 25.78 |  | 7.7 |  | 1.88 |  | 7.48 |  | 6.42 | c,i
61-0210 | 2024-06-05 06:00 | EDT | 4.887 |  | 17.453 |  | 5.64 |  | 68.8 |  | 40445.6 |  | 25.91 |  | 7.7 |  | 1.76 |  | 7 |  | 5.53 | c,i
61-0210 | 2024-06-05 06:15 | EDT | 5.008 |  | 17.502 |  | 6.08 |  | 74.3 |  | 40489.6 |  | 25.94 |  | 7.75 |  | 2.5 |  | 10 |  | 6.88 | c,i
61-0210 | 2024-06-05 06:30 | EDT | 5.068 |  | 17.503 |  | 6.18 |  | 75.5 |  | 40503.8 |  | 25.95 |  | 7.76 |  | 2.44 |  | 9.73 |  | 5.64 | c,i
61-0210 | 2024-06-05 06:45 | EDT | 5.146 |  | 17.678 |  | 6.51 |  | 79.8 |  | 40520.5 |  | 25.96 |  | 7.82 |  | 2.85 |  | 11.4 |  | 12.24 | c,i
61-0210 | 2024-06-05 07:00 | EDT | 5.192 |  | 17.597 |  | 6.33 |  | 77.5 |  | 40537.2 |  | 25.98 |  | 7.79 |  | 2.64 |  | 10.54 |  | 7.85 | c,i
61-0210 | 2024-06-05 07:15 | EDT | 5.228 |  | 17.566 |  | 6.25 |  | 76.5 |  | 40557.2 |  | 25.99 |  | 7.78 |  | 3.15 |  | 12.59 |  | 9.48 | c,i
61-0210 | 2024-06-05 07:30 | EDT | 5.242 |  | 17.573 |  | 6.25 |  | 76.5 |  | 40558.9 |  | 25.99 |  | 7.78 |  | 2.64 |  | 10.55 |  | 6.95 | c,i
61-0210 | 2024-06-05 07:45 | EDT | 5.239 |  | 17.373 |  | 5.6 |  | 68.3 |  | 40737.9 |  | 26.12 |  | 7.68 |  | 1.9 |  | 7.56 |  | 6.56 | c,i
61-0210 | 2024-06-05 08:00 | EDT | 5.216 |  | 17.367 |  | 5.61 |  | 68.5 |  | 40714.1 |  | 26.1 |  | 7.68 |  | 2.05 |  | 8.19 |  | 7.61 | c,i
61-0210 | 2024-06-05 08:15 | EDT | 5.183 |  | 17.617 |  | 6.42 |  | 78.6 |  | 40385.4 |  | 25.87 |  | 7.79 |  | 3.24 |  | 12.98 |  | 7.32 | c,i
61-0210 | 2024-06-05 08:30 | EDT | 5.123 |  | 17.372 |  | 6.11 |  | 74.5 |  | 40702.1 |  | 26.09 |  | 7.75 |  | 2.76 |  | 11.03 |  | 6.91 | c,i
61-0210 | 2024-06-05 08:45 | EDT | 5.091 |  | 17.478 |  | 6.06 |  | 74 |  | 40521.1 |  | 25.96 |  | 7.75 |  | 2.41 |  | 9.64 |  | 9.36 | c,i
61-0210 | 2024-06-05 09:00 | EDT | 5.026 |  | 18.148 |  | 7.03 |  | 86.7 |  | 39628.3 |  | 25.33 |  | 7.87 |  | 3.16 |  | 12.63 |  | 8.1 | c,i
61-0210 | 2024-06-05 09:15 | EDT | 4.907 |  | 18.146 |  | 7.12 |  | 87.8 |  | 39693.7 |  | 25.38 |  | 7.87 |  | 3.28 |  | 13.13 |  | 11.69 | c,i
61-0210 | 2024-06-05 09:30 | EDT | 4.786 |  | 18.04 |  | 6.89 |  | 84.8 |  | 39499.4 |  | 25.24 |  | 7.83 |  | 4 |  | 16.03 |  | 13.69 | c,i
61-0210 | 2024-06-05 09:45 | EDT | 4.673 |  | 17.742 |  | 6.33 |  | 77.6 |  | 39993.2 |  | 25.59 |  | 7.77 |  | 2.47 |  | 9.87 |  | 10.45 | c,i
61-0210 | 2024-06-05 10:00 | EDT | 4.571 |  | 17.92 |  | 6.02 |  | 73.8 |  | 39566.2 |  | 25.29 |  | 7.71 |  | ## | i | ## | i | 10.81 | c,i
61-0210 | 2024-06-05 10:15 | EDT | 4.486 |  | 18.162 |  | 6.57 |  | 80.8 |  | 39083.6 |  | 24.95 |  | 7.77 |  | 3.34 |  | 13.36 |  | 8.51 | c,i
61-0210 | 2024-06-05 10:30 | EDT | 4.4 |  | 18.246 |  | 6.53 |  | 80.5 |  | 38906.2 |  | 24.82 |  | 7.78 |  | 3.04 |  | 12.16 |  | 8.12 | c,i
61-0210 | 2024-06-05 10:45 | EDT | 4.277 |  | 18.145 |  | 6.45 |  | 79.3 |  | 39071.1 |  | 24.94 |  | 7.77 |  | 2.22 |  | 8.85 |  | 8.01 | c,i
61-0210 | 2024-06-05 11:00 | EDT | 4.195 |  | 18.298 |  | 6.66 |  | 82 |  | 38786.6 |  | 24.74 |  | 7.8 |  | 2.36 |  | 9.4 |  | 7.48 | c,i
61-0210 | 2024-06-05 11:15 | EDT | 4.051 |  | 17.977 |  | 6.3 |  | 77.4 |  | 39428.7 |  | 25.19 |  | 7.76 |  | 2.11 |  | 8.43 |  | 5.92 | c,i
61-0210 | 2024-06-05 11:30 | EDT | 4.006 |  | 18.024 |  | 6.57 |  | 80.7 |  | 39435 |  | 25.2 |  | 7.79 |  | 1.94 |  | 7.75 |  | 13.58 | c,i
61-0210 | 2024-06-05 11:45 | EDT | 3.914 |  | 18.042 |  | 6.66 |  | 81.9 |  | 39279.9 |  | 25.09 |  | 7.8 |  | 2.44 |  | 9.73 |  | 8.73 | c,i
61-0210 | 2024-06-05 12:00 | EDT | 3.822 |  | 17.941 |  | 6.58 |  | 80.7 |  | 39494.5 |  | 25.24 |  | 7.79 |  | 2.96 |  | 11.84 |  | 8.17 | c,i
61-0210 | 2024-06-05 12:15 | EDT | 3.775 |  | 17.926 |  | 6.52 |  | 80 |  | 39552.4 |  | 25.28 |  | 7.79 |  | 2.26 |  | 9.02 |  | 5.5 | c,i
61-0210 | 2024-06-05 12:30 | EDT | 3.741 |  | 17.969 |  | 6.63 |  | 81.4 |  | 39394.3 |  | 25.17 |  | 7.79 |  | 4.58 |  | 18.34 |  | 5.78 | c,i
61-0210 | 2024-06-05 12:45 | EDT | 3.696 |  | 17.957 |  | 6.56 |  | 80.6 |  | 39386.7 |  | 25.16 |  | 7.78 |  | 2.25 |  | 8.98 |  | 4.35 | c,i
61-0210 | 2024-06-05 13:00 | EDT | 3.687 |  | 17.967 |  | 6.6 |  | 81 |  | 39342.3 |  | 25.13 |  | 7.79 |  | 3.3 |  | 13.21 |  | 6.71 | c,i
61-0210 | 2024-06-05 13:15 | EDT | 3.697 |  | 17.99 |  | 6.57 |  | 80.6 |  | 39328.2 |  | 25.12 |  | 7.79 |  | 2.92 |  | 11.67 |  | 5.93 | c,i
61-0210 | 2024-06-05 13:30 | EDT | 3.731 |  | 18.017 |  | 6.62 |  | 81.3 |  | 39254.9 |  | 25.07 |  | 7.79 |  | 3.01 |  | 12.05 |  | 6.99 | c,i
61-0210 | 2024-06-05 13:45 | EDT | 3.788 |  | 18.065 |  | 6.68 |  | 82.1 |  | 39136.7 |  | 24.99 |  | 7.8 |  | 2.32 |  | 9.24 |  | 6.99 | c,i
61-0210 | 2024-06-05 14:00 | EDT | 3.869 |  | 18.139 |  | 6.74 |  | 83 |  | 39354.6 |  | 25.14 |  | 7.82 |  | ## | i | ## | i | 11.19 | c,i
61-0210 | 2024-06-05 14:15 | EDT | 3.955 |  | 18.21 |  | 6.99 |  | 86.5 |  | 40114.6 |  | 25.68 |  | 7.89 |  | 3.84 |  | 15.37 |  | 11.54 | c,i
61-0210 | 2024-06-05 14:30 | EDT | 4.033 |  | 18.489 |  | 7.31 |  | 90.7 |  | 39512.3 |  | 25.25 |  | 7.91 |  | 5.99 |  | 24.01 |  | 14.57 | c,i
61-0210 | 2024-06-05 14:45 | EDT | 4.083 |  | 18.437 |  | 7.4 |  | 91.8 |  | 39944.6 |  | 25.56 |  | 7.94 |  | 5.35 |  | 21.43 |  | 20.07 | c,i
61-0210 | 2024-06-05 15:00 | EDT | 4.147 |  | 18.269 |  | 7.17 |  | 88.8 |  | 40141.1 |  | 25.7 |  | 7.92 |  | 3.48 |  | 13.92 |  | 11 | c,i
61-0210 | 2024-06-05 15:15 | EDT | 4.174 |  | 18.122 |  | 6.96 |  | 86 |  | 40077.9 |  | 25.65 |  | 7.88 |  | 3.21 |  | 12.84 |  | 18.18 | c,i
61-0210 | 2024-06-05 15:30 | EDT | 4.207 |  | 18.054 |  | 6.74 |  | 83.1 |  | 40226.3 |  | 25.76 |  | 7.85 |  | 2.59 |  | 10.33 |  | 9.23 | c,i
61-0210 | 2024-06-05 15:45 | EDT | 4.267 |  | 18.039 |  | 6.7 |  | 82.6 |  | 40352.5 |  | 25.85 |  | 7.86 |  | 6.62 |  | 26.53 |  | 14.92 | c,i
61-0210 | 2024-06-05 16:00 | EDT | 4.322 |  | 17.801 |  | 6.27 |  | 77.1 |  | 40532.9 |  | 25.97 |  | 7.8 |  | 3.01 |  | 12.04 |  | 8.1 | c,i
61-0210 | 2024-06-05 16:15 | EDT | 4.397 |  | 17.779 |  | 6.19 |  | 76.1 |  | 40562.2 |  | 25.99 |  | 7.79 |  | 2.9 |  | 11.59 |  | 7.71 | c,i
61-0210 | 2024-06-05 16:30 | EDT | 4.477 |  | 17.63 |  | 5.74 |  | 70.4 |  | 40557.4 |  | 25.99 |  | 7.73 |  | 2.42 |  | 9.66 |  | 7.26 | c,i
61-0210 | 2024-06-05 16:45 | EDT | 4.575 |  | 17.498 |  | 5.48 |  | 67 |  | 40663.8 |  | 26.07 |  | 7.69 |  | 2.59 |  | 10.36 |  | 6.03 | c,i
61-0210 | 2024-06-05 17:00 | EDT | 4.658 |  | 17.726 |  | 5.8 |  | 71.2 |  | 40531.1 |  | 25.97 |  | 7.75 |  | 4.67 |  | 18.72 |  | 8.38 | c,i
61-0210 | 2024-06-05 17:15 | EDT | 4.713 |  | 18.475 |  | 6.95 |  | 86.2 |  | 39694.7 |  | 25.38 |  | 7.9 |  | 6 |  | 24.04 |  | 17.96 | c,i
61-0210 | 2024-06-05 17:30 | EDT | 4.809 |  | 18.633 |  | 7.43 |  | 92.3 |  | 39421.9 |  | 25.19 |  | 7.94 |  | 4.8 |  | 19.23 |  | 12.78 | c,i
61-0210 | 2024-06-05 17:45 | EDT | 4.888 |  | 18.929 |  | 7.44 |  | 92.9 |  | 39116.9 |  | 24.97 |  | 7.97 |  | 4.63 |  | 18.55 |  | 14 | c,i
61-0210 | 2024-06-05 18:00 | EDT | 4.977 |  | 18.148 |  | 6.63 |  | 81.9 |  | 40062.6 |  | 25.64 |  | 7.82 |  | 4.24 |  | 16.99 |  | 10.03 | c,i
61-0210 | 2024-06-05 18:15 | EDT | 5.064 |  | 18.513 |  | 6.97 |  | 86.6 |  | 39693.9 |  | 25.38 |  | 7.88 |  | 4.82 |  | 19.31 |  | 18.36 | c,i
61-0210 | 2024-06-05 18:30 | EDT | 5.139 |  | 18.504 |  | 6.87 |  | 85.3 |  | 39663.9 |  | 25.36 |  | 7.87 |  | 4.8 |  | 19.23 |  | 15.83 | c,i
61-0210 | 2024-06-05 18:45 | EDT | 5.202 |  | 18.975 |  | 7.51 |  | 93.8 |  | 39002.8 |  | 24.89 |  | 7.93 |  | 4.7 |  | 18.81 |  | 10.94 | c,i
61-0210 | 2024-06-05 19:00 | EDT | 5.268 |  | 19.245 |  | 7.82 |  | 98 |  | 38601.1 |  | 24.6 |  | 7.96 |  | 4.75 |  | 19.03 |  | 19.7 | c,i
61-0210 | 2024-06-05 19:15 | EDT | 5.309 |  | 19.091 |  | 7.72 |  | 96.5 |  | 38790.9 |  | 24.74 |  | 7.95 |  | 5.12 |  | 20.51 |  | 14.55 | c,i
61-0210 | 2024-06-05 19:30 | EDT | 5.35 |  | 19.165 |  | 7.86 |  | 98.4 |  | 38626.3 |  | 24.62 |  | 7.98 |  | 5.55 |  | 22.23 |  | 19.17 | c,i
61-0210 | 2024-06-05 19:45 | EDT | 5.374 |  | 19.148 |  | 7.84 |  | 98 |  | 38524.9 |  | 24.55 |  | 7.96 |  | 5.67 |  | 22.74 |  | 16.4 | c,i
61-0210 | 2024-06-05 20:00 | EDT | 5.397 |  | 19.223 |  | 7.85 |  | 98.2 |  | 38391.9 |  | 24.46 |  | 7.95 |  | 5.35 |  | 21.43 |  | 20.49 | c,i
61-0210 | 2024-06-05 20:15 | EDT | 5.406 |  | 19.299 |  | 8.08 |  | 101.3 |  | 38562.8 |  | 24.58 |  | 8.01 |  | 4.85 |  | 19.42 |  | 15.95 | c,i
61-0210 | 2024-06-05 20:30 | EDT | 5.398 |  | 18.334 |  | 6.93 |  | 85.7 |  | 39534.8 |  | 25.27 |  | 7.88 |  | 4.21 |  | 16.84 |  | 17.75 | c,i
61-0210 | 2024-06-05 20:45 | EDT | 5.376 |  | 19.327 |  | 8.4 |  | 105.9 |  | 39479.2 |  | 25.22 |  | 8.07 |  | 7.21 |  | 28.91 |  | 13.43 | c,i
61-0210 | 2024-06-05 21:00 | EDT | 5.335 |  | 19.635 |  | 8.79 |  | 111.4 |  | 39302.6 |  | 25.1 |  | 8.11 |  | 4.13 |  | 16.55 |  | 14.79 | c,i
61-0210 | 2024-06-05 21:15 | EDT | 5.274 |  | 19.672 |  | 8.81 |  | 111.6 |  | 39129.8 |  | 24.98 |  | 8.11 |  | 4.26 |  | 17.06 |  | 11.69 | c,i
61-0210 | 2024-06-05 21:30 | EDT | 5.224 |  | 19.527 |  | 8.55 |  | 107.9 |  | 39135.3 |  | 24.98 |  | 8.08 |  | 4.92 |  | 19.73 |  | 16.35 | c,i
61-0210 | 2024-06-05 21:45 | EDT | 5.151 |  | 19.401 |  | 8.56 |  | 108 |  | 39501.8 |  | 25.24 |  | 8.08 |  | 4.14 |  | 16.58 |  | 13.58 | c,i
61-0210 | 2024-06-05 22:00 | EDT | 5.088 |  | 19.502 |  | 8.56 |  | 107.9 |  | 38896.2 |  | 24.81 |  | 8.07 |  | 4.79 |  | 19.18 |  | 14.2 | c,i
61-0210 | 2024-06-05 22:15 | EDT | 4.991 |  | 19.877 |  | 8.91 |  | 113 |  | 38499 |  | 24.53 |  | 8.11 |  | 5.01 |  | 20.08 |  | 20.29 | c,i
61-0210 | 2024-06-05 22:30 | EDT | 4.883 |  | 19.909 |  | 8.93 |  | 113.3 |  | 38446.4 |  | 24.49 |  | 8.11 |  | 8.12 |  | 32.58 |  | 27.09 | c,i
61-0210 | 2024-06-05 22:45 | EDT | 4.749 |  | 19.76 |  | 8.55 |  | 108.1 |  | 38331.1 |  | 24.41 |  | 8.04 |  | 6.97 |  | 27.96 |  | 19.36 | c,i
61-0210 | 2024-06-05 23:00 | EDT | 4.629 |  | 19.81 |  | 8.38 |  | 105.8 |  | 37874.8 |  | 24.09 |  | 8 |  | 5.34 |  | 21.4 |  | 16.17 | c,i
61-0210 | 2024-06-05 23:15 | EDT | 4.495 |  | 19.724 |  | 8.29 |  | 104.6 |  | 38073.6 |  | 24.23 |  | 8 |  | 4.43 |  | 17.72 |  | 14.24 | c,i
61-0210 | 2024-06-05 23:30 | EDT | 4.352 |  | 19.65 |  | 8.15 |  | 102.7 |  | 38094.6 |  | 24.25 |  | 7.99 |  | 6.94 |  | 27.82 |  | 22.93 | c,i
61-0210 | 2024-06-05 23:45 | EDT | 4.244 |  | 19.7 |  | 8.14 |  | 102.6 |  | 37974.3 |  | 24.16 |  | 7.98 |  | 5.82 |  | 23.34 |  | 14.17 | c,i
61-0210 | 2024-06-06 | EDT | 4.143 |  | 19.434 |  | 7.82 |  | 98.3 |  | 38320.4 |  | 24.41 |  | 7.95 |  | 6.43 |  | 25.79 |  | 15.57 | c,i
61-0210 | 2024-06-06 00:15 | EDT | 4.059 |  | 19.338 |  | 7.71 |  | 96.8 |  | 38454 |  | 24.5 |  | 7.94 |  | 5.33 |  | 21.36 |  | 18.48 | c,i
61-0210 | 2024-06-06 00:30 | EDT | 4.005 |  | 18.947 |  | 7.23 |  | 90.2 |  | 38875.7 |  | 24.8 |  | 7.88 |  | 6.29 |  | 25.23 |  | 13.3 | c,i
61-0210 | 2024-06-06 00:45 | EDT | 3.93 |  | 18.661 |  | 6.9 |  | 85.7 |  | 38906.3 |  | 24.82 |  | 7.83 |  | 3.23 |  | 12.94 |  | 11.76 | c,i
61-0210 | 2024-06-06 01:00 | EDT | 3.878 |  | 18.584 |  | 6.82 |  | 84.6 |  | 39093.2 |  | 24.95 |  | 7.83 |  | 4 |  | 16 |  | 10.67 | c,i
61-0210 | 2024-06-06 01:15 | EDT | 3.847 |  | 18.658 |  | 6.9 |  | 85.7 |  | 38936.9 |  | 24.84 |  | 7.83 |  | 3.56 |  | 14.26 |  | 10.43 | c,i
61-0210 | 2024-06-06 01:30 | EDT | 3.831 |  | 18.718 |  | 6.93 |  | 86.2 |  | 38934.2 |  | 24.84 |  | 7.84 |  | 3.28 |  | 13.11 |  | 12.27 | c,i
61-0210 | 2024-06-06 01:45 | EDT | 3.833 |  | 18.754 |  | 6.98 |  | 86.8 |  | 38801.8 |  | 24.75 |  | 7.84 |  | 4.43 |  | 17.74 |  | 11.71 | c,i
61-0210 | 2024-06-06 02:00 | EDT | 3.84 |  | 18.782 |  | 7.01 |  | 87.2 |  | 38693.3 |  | 24.67 |  | 7.84 |  | 4.34 |  | 17.39 |  | 9.53 | c,i
61-0210 | 2024-06-06 02:15 | EDT | 3.847 |  | 18.787 |  | 7.03 |  | 87.3 |  | 38572.1 |  | 24.59 |  | 7.84 |  | ## | i | ## | i | 14.48 | c,i
61-0210 | 2024-06-06 02:30 | EDT | 3.866 |  | 18.808 |  | 7.04 |  | 87.5 |  | 38504.2 |  | 24.54 |  | 7.84 |  | 3.07 |  | 12.29 |  | 14.79 | c,i
61-0210 | 2024-06-06 02:45 | EDT | 3.878 |  | 18.763 |  | 7.01 |  | 87 |  | 38453.4 |  | 24.5 |  | 7.83 |  | 2.33 |  | 9.28 |  | 8.84 | c,i
61-0210 | 2024-06-06 03:00 | EDT | 3.886 |  | 18.799 |  | 7.03 |  | 87.3 |  | 38402.1 |  | 24.47 |  | 7.83 |  | 2.94 |  | 11.75 |  | 10.65 | c,i
61-0210 | 2024-06-06 03:15 | EDT | 3.901 |  | 18.928 |  | 7.14 |  | 88.8 |  | 38241.4 |  | 24.35 |  | 7.84 |  | 3.14 |  | 12.57 |  | 8.36 | c,i
61-0210 | 2024-06-06 03:30 | EDT | 3.918 |  | 18.828 |  | 7.02 |  | 87.3 |  | 38360.4 |  | 24.44 |  | 7.83 |  | 3.8 |  | 15.23 |  | 8.65 | c,i
61-0210 | 2024-06-06 03:45 | EDT | 3.934 |  | 18.874 |  | 7.08 |  | 88.3 |  | 39049.1 |  | 24.92 |  | 7.88 |  | 5.08 |  | 20.34 |  | 14.86 | c,i
61-0210 | 2024-06-06 04:00 | EDT | 3.942 |  | 19.025 |  | 7.36 |  | 92.1 |  | 39096.7 |  | 24.96 |  | 7.92 |  | 9.04 |  | 36.27 |  | 25.18 | c,i
61-0210 | 2024-06-06 04:15 | EDT | 3.962 |  | 19.091 |  | 7.42 |  | 92.9 |  | 38943.2 |  | 24.85 |  | 7.92 |  | 4.48 |  | 17.96 |  | 17.02 | c,i
61-0210 | 2024-06-06 04:30 | EDT | 3.99 |  | 19.115 |  | 7.39 |  | 92.5 |  | 38547.2 |  | 24.57 |  | 7.91 |  | 5.25 |  | 21.04 |  | 14.27 | c,i
61-0210 | 2024-06-06 04:45 | EDT | 4.014 |  | 19.026 |  | 7.34 |  | 91.8 |  | 39155.5 |  | 25 |  | 7.91 |  | 6.8 |  | 27.26 |  | ## | c,i
61-0210 | 2024-06-06 05:00 | EDT | 4.067 |  | 19.135 |  | 7.5 |  | 94 |  | 39059.4 |  | 24.93 |  | 7.95 |  | 6.24 |  | 25 |  | 15.66 | c,i
61-0210 | 2024-06-06 05:15 | EDT | 4.138 |  | 18.711 |  | 6.95 |  | 86.5 |  | 39390.2 |  | 25.16 |  | 7.87 |  | 7.02 |  | 28.15 |  | 19.92 | c,i
61-0210 | 2024-06-06 05:30 | EDT | 4.22 |  | 18.331 |  | 6.15 |  | 76.1 |  | 39711.2 |  | 25.39 |  | 7.77 |  | 5.29 |  | 21.18 |  | 17.89 | c,i
61-0210 | 2024-06-06 05:45 | EDT | 4.327 |  | 18.243 |  | 5.89 |  | 72.8 |  | 39852.1 |  | 25.49 |  | 7.72 |  | 3.62 |  | 14.47 |  | 15.03 | c,i
61-0210 | 2024-06-06 06:00 | EDT | 4.453 |  | 17.94 |  | 5.16 |  | 63.5 |  | 40345.2 |  | 25.84 |  | 7.66 |  | 2.58 |  | 10.31 |  | 8.13 | c,i
61-0210 | 2024-06-06 06:15 | EDT | 4.554 |  | 18.005 |  | 5.64 |  | 69.6 |  | 40424.4 |  | 25.9 |  | 7.73 |  | 2.03 |  | 8.1 |  | 6.37 | c,i
61-0210 | 2024-06-06 06:30 | EDT | 4.695 |  | 18.052 |  | 6.19 |  | 76.4 |  | 40440.9 |  | 25.91 |  | 7.78 |  | 2.52 |  | 10.06 |  | 8.69 | c,i
61-0210 | 2024-06-06 06:45 | EDT | 4.816 |  | 17.979 |  | 6.09 |  | 75.2 |  | 40705.8 |  | 26.1 |  | 7.78 |  | 2.93 |  | 11.71 |  | 7.28 | c,i
61-0210 | 2024-06-06 07:00 | EDT | 4.937 |  | 17.925 |  | 5.86 |  | 72.4 |  | 40878.1 |  | 26.22 |  | 7.76 |  | 2.58 |  | 10.32 |  | 9.82 | c,i
61-0210 | 2024-06-06 07:15 | EDT | 5.01 |  | 17.763 |  | 5.61 |  | 69.1 |  | 41134.8 |  | 26.4 |  | 7.74 |  | 2.36 |  | 9.42 |  | 7.47 | c,i
61-0210 | 2024-06-06 07:30 | EDT | 5.103 |  | 17.803 |  | 6.39 |  | 78.9 |  | 41420.6 |  | 26.6 |  | 7.84 |  | 3.51 |  | 14.03 |  | 8.36 | c,i
61-0210 | 2024-06-06 07:45 | EDT | 5.165 |  | 17.97 |  | 6.91 |  | 85.5 |  | 41478.3 |  | 26.65 |  | 7.9 |  | 2.73 |  | 10.91 |  | 10.13 | c,i
61-0210 | 2024-06-06 08:00 | EDT | 5.189 |  | 17.954 |  | 7.04 |  | 87.2 |  | 41595.7 |  | 26.73 |  | 7.91 |  | 2.88 |  | 11.5 |  | 9.34 | c,i
61-0210 | 2024-06-06 08:15 | EDT | 5.19 |  | 17.966 |  | 7.12 |  | 88.2 |  | 41641.1 |  | 26.76 |  | 7.91 |  | 3.62 |  | 14.5 |  | ## | c,i
61-0210 | 2024-06-06 08:30 | EDT | 5.191 |  | 17.978 |  | 7.14 |  | 88.5 |  | 41650.1 |  | 26.77 |  | 7.92 |  | 2.05 |  | 8.19 |  | 5.94 | c,i
61-0210 | 2024-06-06 08:45 | EDT | 5.167 |  | 17.982 |  | 7.09 |  | 87.9 |  | 41615.9 |  | 26.74 |  | 7.91 |  | 2.93 |  | 11.71 |  | 10.52 | c,i
61-0210 | 2024-06-06 09:00 | EDT | 5.132 |  | 17.952 |  | 6.91 |  | 85.5 |  | 41545 |  | 26.69 |  | 7.9 |  | 3.1 |  | 12.41 |  | 9.34 | c,i
61-0210 | 2024-06-06 09:15 | EDT | 5.092 |  | 18.071 |  | 7.16 |  | 88.9 |  | 41525 |  | 26.68 |  | 7.91 |  | 3.2 |  | 12.78 |  | 13.05 | c,i
61-0210 | 2024-06-06 09:30 | EDT | 5.023 |  | 18.058 |  | 6.83 |  | 84.7 |  | 41307.6 |  | 26.52 |  | 7.88 |  | 3 |  | 12.01 |  | 8.09 | c,i
61-0210 | 2024-06-06 09:45 | EDT | 4.954 |  | 18.103 |  | 6.86 |  | 85.1 |  | 41196.3 |  | 26.44 |  | 7.89 |  | 2.85 |  | 11.41 |  | 7.18 | c,i
61-0210 | 2024-06-06 10:00 | EDT | 4.877 |  | 18.359 |  | 6.54 |  | 81.3 |  | 40638.6 |  | 26.05 |  | 7.85 |  | 3.59 |  | 14.36 |  | 12.67 | c,i
61-0210 | 2024-06-06 10:15 | EDT | 4.79 |  | 18.055 |  | 6.57 |  | 81.3 |  | 41037.3 |  | 26.33 |  | 7.85 |  | 1.73 |  | 6.89 |  | 6.72 | c,i
61-0210 | 2024-06-06 10:30 | EDT | 4.714 |  | 18.03 |  | 6.65 |  | 82.3 |  | 41115.4 |  | 26.39 |  | 7.86 |  | 3.04 |  | 12.16 |  | 10.46 | c,i
61-0210 | 2024-06-06 10:45 | EDT | 4.634 |  | 17.855 |  | 6.48 |  | 80 |  | 41310 |  | 26.53 |  | 7.83 |  | 4.26 |  | 17.04 |  | 9.51 | c,i
61-0210 | 2024-06-06 11:00 | EDT | 4.552 |  | 17.951 |  | 6.14 |  | 75.7 |  | 40639.9 |  | 26.05 |  | 7.76 |  | 2.12 |  | 8.46 |  | 6.67 | c,i
61-0210 | 2024-06-06 11:15 | EDT | 4.475 |  | 18.18 |  | 6.39 |  | 79.1 |  | 40373.5 |  | 25.86 |  | 7.81 |  | 3.16 |  | 12.65 |  | 11.21 | c,i
61-0210 | 2024-06-06 11:30 | EDT | 4.396 |  | 17.715 |  | 5.84 |  | 71.9 |  | 40932.2 |  | 26.26 |  | 7.75 |  | 1.85 |  | 7.38 |  | 8.06 | c,i
61-0210 | 2024-06-06 11:45 | EDT | 4.276 |  | 17.982 |  | 5.42 |  | 66.9 |  | 40417.1 |  | 25.89 |  | 7.69 |  | 3.4 |  | 13.59 |  | 10.35 | c,i
61-0210 | 2024-06-06 12:00 | EDT | 4.172 |  | 18.368 |  | 6.14 |  | 76.2 |  | 40008.6 |  | 25.6 |  | 7.77 |  | 3.05 |  | 12.2 |  | 13.35 | c,i
61-0210 | 2024-06-06 12:15 | EDT | 4.103 |  | 18.337 |  | 6.19 |  | 76.7 |  | 40112.3 |  | 25.68 |  | 7.77 |  | 2.51 |  | 10.01 |  | 9.42 | c,i
61-0210 | 2024-06-06 12:30 | EDT | 3.995 |  | 18.29 |  | 6.41 |  | 79.5 |  | 40282.5 |  | 25.8 |  | 7.81 |  | 3.27 |  | 13.06 |  | 11.3 | c,i
61-0210 | 2024-06-06 12:45 | EDT | 3.929 |  | 18.347 |  | 6.66 |  | 82.7 |  | 40294.7 |  | 25.8 |  | 7.84 |  | 2.71 |  | 10.83 |  | 7.41 | c,i
61-0210 | 2024-06-06 13:00 | EDT | 3.866 |  | 17.673 |  | 5.71 |  | 70.1 |  | 40986.7 |  | 26.3 |  | 7.72 |  | 2.75 |  | 10.97 |  | 5.3 | c,i
61-0210 | 2024-06-06 13:15 | EDT | 3.781 |  | 17.873 |  | 5.42 |  | 66.8 |  | 40617.1 |  | 26.03 |  | 7.7 |  | 2.11 |  | 8.43 |  | 6.16 | c,i
61-0210 | 2024-06-06 13:30 | EDT | 3.746 |  | 18.024 |  | 5.6 |  | 69.2 |  | 40415.9 |  | 25.89 |  | 7.72 |  | 2.47 |  | 9.85 |  | 8.59 | c,i
61-0210 | 2024-06-06 13:45 | EDT | 3.741 |  | 18.254 |  | 6.03 |  | 74.6 |  | 40132.8 |  | 25.69 |  | 7.77 |  | 1.96 |  | 7.8 |  | 8.66 | c,i
61-0210 | 2024-06-06 14:00 | EDT | 3.732 |  | 18.338 |  | 6.32 |  | 78.3 |  | 39953.6 |  | 25.56 |  | 7.79 |  | 3.26 |  | 13.04 |  | 8.78 | c,i
61-0210 | 2024-06-06 14:15 | EDT | 3.748 |  | 18.446 |  | 6.28 |  | 77.9 |  | 39810.9 |  | 25.46 |  | 7.79 |  | 3.15 |  | 12.61 |  | 11.51 | c,i
61-0210 | 2024-06-06 14:30 | EDT | 3.79 |  | 18.624 |  | 6.44 |  | 80 |  | 39455.6 |  | 25.21 |  | 7.8 |  | 3.19 |  | 12.75 |  | 7.59 | c,i
61-0210 | 2024-06-06 14:45 | EDT | 3.842 |  | 18.635 |  | 6.47 |  | 80.5 |  | 39445.5 |  | 25.2 |  | 7.8 |  | 2.58 |  | 10.29 |  | 6.69 | c,i
61-0210 | 2024-06-06 15:00 | EDT | 3.909 |  | 18.615 |  | 6.56 |  | 81.3 |  | 38874.2 |  | 24.8 |  | 7.79 |  | 2.75 |  | 11 |  | 7.53 | c,i
61-0210 | 2024-06-06 15:15 | EDT | 3.979 |  | 18.571 |  | 5.99 |  | 74.7 |  | 40215.7 |  | 25.75 |  | 7.73 |  | ## | i | ## | i | 13.87 | c,i
61-0210 | 2024-06-06 15:30 | EDT | 4.043 |  | 18.209 |  | 6.26 |  | 77.6 |  | 40642.1 |  | 26.05 |  | 7.81 |  | 4.04 |  | 16.18 |  | 13.42 | c,i
61-0210 | 2024-06-06 15:45 | EDT | 4.092 |  | 17.849 |  | 5.34 |  | 65.9 |  | 40888 |  | 26.23 |  | 7.69 |  | 1.87 |  | 7.44 |  | 6.56 | c,i
61-0210 | 2024-06-06 16:00 | EDT | 4.13 |  | 17.792 |  | 5.32 |  | 65.6 |  | 41036.9 |  | 26.33 |  | 7.7 |  | 1.56 |  | 6.19 |  | 4.64 | c,i
61-0210 | 2024-06-06 16:15 | EDT | 4.163 |  | 17.796 |  | 5.45 |  | 67.1 |  | 41127.7 |  | 26.4 |  | 7.72 |  | 1.56 |  | 6.2 |  | 3.74 | c,i
61-0210 | 2024-06-06 16:30 | EDT | 4.196 |  | 17.834 |  | 5.76 |  | 71.1 |  | 41264.4 |  | 26.49 |  | 7.76 |  | 2.37 |  | 9.47 |  | 7.96 | c,i
61-0210 | 2024-06-06 16:45 | EDT | 4.237 |  | 17.848 |  | 6.26 |  | 77.4 |  | 41638.7 |  | 26.76 |  | 7.82 |  | 1.7 |  | 6.79 |  | 5.3 | c,i
61-0210 | 2024-06-06 17:00 | EDT | 4.278 |  | 17.765 |  | 6.56 |  | 81.1 |  | 41911.4 |  | 26.95 |  | 7.85 |  | 2.12 |  | 8.47 |  | 6 | c,i
61-0210 | 2024-06-06 17:15 | EDT | 4.335 |  | 17.765 |  | 6.73 |  | 83.1 |  | 41979.1 |  | 27 |  | 7.87 |  | 2.09 |  | 8.33 |  | 8.47 | c,i
61-0210 | 2024-06-06 17:30 | EDT | 4.386 |  | 17.762 |  | 6.81 |  | 84.2 |  | 42010.2 |  | 27.02 |  | 7.88 |  | 2.57 |  | 10.27 |  | 7.16 | c,i
61-0210 | 2024-06-06 17:45 | EDT | 4.448 |  | 17.749 |  | 6.8 |  | 84.1 |  | 42035.6 |  | 27.04 |  | 7.88 |  | 2.66 |  | 10.61 |  | 8.9 | c,i
61-0210 | 2024-06-06 18:00 | EDT | 4.52 |  | 17.725 |  | 6.76 |  | 83.5 |  | 42040.9 |  | 27.05 |  | 7.87 |  | 1.65 |  | 6.56 |  | 6.82 | c,i
61-0210 | 2024-06-06 18:15 | EDT | 4.592 |  | 17.696 |  | 6.71 |  | 82.8 |  | 42045.4 |  | 27.05 |  | 7.86 |  | 3.12 |  | 12.48 |  | 6.86 | c,i
61-0210 | 2024-06-06 18:30 | EDT | 4.691 |  | 17.671 |  | 6.69 |  | 82.6 |  | 42045.2 |  | 27.05 |  | 7.87 |  | 2.21 |  | 8.8 |  | 10.37 | c,i
61-0210 | 2024-06-06 18:45 | EDT | 4.801 |  | 17.657 |  | 6.63 |  | 81.8 |  | 42014.9 |  | 27.03 |  | 7.86 |  | 2.24 |  | 8.95 |  | 6.63 | c,i
61-0210 | 2024-06-06 19:00 | EDT | 4.917 |  | 17.658 |  | 6.6 |  | 81.4 |  | 42011.8 |  | 27.02 |  | 7.86 |  | 2.09 |  | 8.33 |  | 7.56 | c,i
61-0210 | 2024-06-06 19:15 | EDT | 5.047 |  | 17.704 |  | 6.65 |  | 82.1 |  | 41975.9 |  | 27 |  | 7.86 |  | 2.16 |  | 8.63 |  | 9.33 | c,i
61-0210 | 2024-06-06 19:30 | EDT | 5.14 |  | 17.799 |  | 6.77 |  | 83.7 |  | 41899.9 |  | 26.95 |  | 7.88 |  | 2.11 |  | 8.4 |  | 9.09 | c,i
61-0210 | 2024-06-06 19:45 | EDT | 5.215 |  | 17.897 |  | 6.92 |  | 85.7 |  | 41847.9 |  | 26.91 |  | 7.89 |  | 4.27 |  | 17.11 |  | 14.27 | c,i
61-0210 | 2024-06-06 20:00 | EDT | 5.282 |  | 18.029 |  | 7.21 |  | 89.5 |  | 41811.5 |  | 26.88 |  | 7.92 |  | 3.72 |  | 14.91 |  | 8.81 | c,i
61-0210 | 2024-06-06 20:15 | EDT | 5.333 |  | 18.048 |  | 7.29 |  | 90.5 |  | 41816.7 |  | 26.89 |  | 7.93 |  | 5.65 |  | 22.63 |  | 13.23 | c,i
61-0210 | 2024-06-06 20:30 | EDT | 5.365 |  | 18.047 |  | 7.32 |  | 90.9 |  | 41836.5 |  | 26.9 |  | 7.93 |  | 3.12 |  | 12.46 |  | 8.59 | c,i
61-0210 | 2024-06-06 20:45 | EDT | 5.389 |  | 18.045 |  | 7.31 |  | 90.7 |  | 41848.1 |  | 26.91 |  | 7.93 |  | 5.98 |  | 23.96 |  | 16.92 | c,i
61-0210 | 2024-06-06 21:00 | EDT | 5.399 |  | 18.046 |  | 7.3 |  | 90.7 |  | 41849.4 |  | 26.91 |  | 7.93 |  | 3.45 |  | 13.82 |  | 13.17 | c,i
61-0210 | 2024-06-06 21:15 | EDT | 5.389 |  | 18.046 |  | 7.34 |  | 91.2 |  | 41870.7 |  | 26.92 |  | 7.94 |  | 3.9 |  | 15.63 |  | 11.45 | c,i
61-0210 | 2024-06-06 21:30 | EDT | 5.356 |  | 17.879 |  | 6.91 |  | 85.6 |  | 41860.8 |  | 26.92 |  | 7.88 |  | 2.81 |  | 11.21 |  | 9.13 | c,i
61-0210 | 2024-06-06 21:45 | EDT | 5.323 |  | 17.744 |  | 6.57 |  | 81.2 |  | 41924.7 |  | 26.96 |  | 7.85 |  | 3.56 |  | 14.23 |  | 10.08 | c,i
61-0210 | 2024-06-06 22:00 | EDT | 5.254 |  | 17.678 |  | 6.55 |  | 80.8 |  | 41997.2 |  | 27.01 |  | 7.85 |  | 3.69 |  | 14.76 |  | 9.91 | c,i
61-0210 | 2024-06-06 22:15 | EDT | 5.183 |  | 17.685 |  | 6.52 |  | 80.5 |  | 41974.8 |  | 27 |  | 7.85 |  | 2.37 |  | 9.47 |  | 7.69 | c,i
61-0210 | 2024-06-06 22:30 | EDT | 5.101 |  | 17.768 |  | 6.62 |  | 81.8 |  | 41894.9 |  | 26.94 |  | 7.86 |  | 2.04 |  | 8.14 |  | 7.39 | c,i
61-0210 | 2024-06-06 22:45 | EDT | 5.014 |  | 17.837 |  | 6.68 |  | 82.7 |  | 41819.9 |  | 26.89 |  | 7.87 |  | 2.37 |  | 9.47 |  | 6.84 | c,i
61-0210 | 2024-06-06 23:00 | EDT | 4.919 |  | 17.824 |  | 6.63 |  | 82 |  | 41807.5 |  | 26.88 |  | 7.86 |  | 2.82 |  | 11.25 |  | 11.44 | c,i
61-0210 | 2024-06-06 23:15 | EDT | 4.824 |  | 17.77 |  | 6.57 |  | 81.2 |  | 41867.5 |  | 26.92 |  | 7.85 |  | 2.92 |  | 11.67 |  | 8.83 | c,i
61-0210 | 2024-06-06 23:30 | EDT | 4.715 |  | 17.717 |  | 6.31 |  | 77.9 |  | 41849 |  | 26.91 |  | 7.83 |  | 2.92 |  | 11.65 |  | 11.69 | c,i
61-0210 | 2024-06-06 23:45 | EDT | 4.632 |  | 17.885 |  | 6.22 |  | 77 |  | 41527.4 |  | 26.68 |  | 7.8 |  | 3.07 |  | 12.29 |  | 8.74 | c,i
61-0210 | 2024-06-07 | EDT | 4.559 |  | 18.005 |  | 6.26 |  | 77.5 |  | 41407 |  | 26.59 |  | 7.8 |  | 2.19 |  | 8.75 |  | 7.36 | c,i
61-0210 | 2024-06-07 00:15 | EDT | 4.479 |  | 17.96 |  | 6.25 |  | 77.4 |  | 41407.9 |  | 26.6 |  | 7.81 |  | 2.34 |  | 9.32 |  | 8.39 | c,i
61-0210 | 2024-06-07 00:30 | EDT | 4.334 |  | 17.894 |  | 6.44 |  | 79.7 |  | 41586.3 |  | 26.72 |  | 7.83 |  | 2.37 |  | 9.44 |  | 7.11 | c,i
61-0210 | 2024-06-07 00:45 | EDT | 4.171 |  | 17.831 |  | 6.44 |  | 79.6 |  | 41704.7 |  | 26.81 |  | 7.83 |  | 3 |  | 12 |  | 8.82 | c,i
61-0210 | 2024-06-07 01:00 | EDT | 4.099 |  | 17.899 |  | 6.53 |  | 80.8 |  | 41611.6 |  | 26.74 |  | 7.84 |  | 3.06 |  | 12.24 |  | 12.18 | c,i
61-0210 | 2024-06-07 01:15 | EDT | 3.995 |  | 17.874 |  | 6.46 |  | 79.9 |  | 41625.2 |  | 26.75 |  | 7.83 |  | 3.76 |  | 15.04 |  | 10.43 | c,i
61-0210 | 2024-06-07 01:30 | EDT | 3.925 |  | 17.875 |  | 6.49 |  | 80.3 |  | 41701.9 |  | 26.8 |  | 7.84 |  | 2.42 |  | 9.67 |  | 7.78 | c,i
61-0210 | 2024-06-07 01:45 | EDT | 3.862 |  | 17.854 |  | 6.43 |  | 79.5 |  | 41753.5 |  | 26.84 |  | 7.84 |  | 3.42 |  | 13.7 |  | 9.13 | c,i
61-0210 | 2024-06-07 02:00 | EDT | 3.834 |  | 17.947 |  | 6.3 |  | 77.9 |  | 41417.2 |  | 26.6 |  | 7.81 |  | 2.82 |  | 11.27 |  | 7.69 | c,i
61-0210 | 2024-06-07 02:15 | EDT | 3.831 |  | 18.019 |  | 6.31 |  | 78.1 |  | 41235.2 |  | 26.47 |  | 7.81 |  | 2.64 |  | 10.56 |  | 11.2 | c,i
61-0210 | 2024-06-07 02:30 | EDT | 3.833 |  | 18.093 |  | 6.46 |  | 80.1 |  | 40995.1 |  | 26.3 |  | 7.83 |  | 2.08 |  | 8.29 |  | 9.28 | c,i
61-0210 | 2024-06-07 02:45 | EDT | 3.849 |  | 18.134 |  | 6.49 |  | 80.3 |  | 40767.6 |  | 26.14 |  | 7.82 |  | 2.88 |  | 11.49 |  | 8.3 | c,i
61-0210 | 2024-06-07 03:00 | EDT | 3.865 |  | 18.132 |  | 6.38 |  | 79.1 |  | 40877.1 |  | 26.22 |  | 7.81 |  | 2.69 |  | 10.75 |  | 8.4 | c,i
61-0210 | 2024-06-07 03:15 | EDT | 3.89 |  | 18.176 |  | 6.37 |  | 79 |  | 40865.5 |  | 26.21 |  | 7.82 |  | 2.98 |  | 11.93 |  | 8.74 | c,i
61-0210 | 2024-06-07 03:30 | EDT | 3.911 |  | 17.825 |  | 6.13 |  | 75.7 |  | 41607.1 |  | 26.74 |  | 7.81 |  | 2.07 |  | 8.26 |  | 8.65 | c,i
61-0210 | 2024-06-07 03:45 | EDT | 3.921 |  | 17.813 |  | 6.07 |  | 75 |  | 41599.6 |  | 26.73 |  | 7.8 |  | 2.26 |  | 9.04 |  | 9.2 | c,i
61-0210 | 2024-06-07 04:00 | EDT | 3.932 |  | 17.811 |  | 6.06 |  | 74.9 |  | 41602 |  | 26.73 |  | 7.8 |  | 3.76 |  | 15.06 |  | 9.09 | c,i
61-0210 | 2024-06-07 04:15 | EDT | 3.941 |  | 17.809 |  | 6.06 |  | 74.9 |  | 41606.4 |  | 26.74 |  | 7.8 |  | 3.7 |  | 14.83 |  | 12.75 | c,i
61-0210 | 2024-06-07 04:30 | EDT | 3.949 |  | 17.812 |  | 6.08 |  | 75.1 |  | 41612.5 |  | 26.74 |  | 7.8 |  | 3.29 |  | 13.18 |  | 10.12 | c,i
61-0210 | 2024-06-07 04:45 | EDT | 3.959 |  | 17.805 |  | 6.08 |  | 75.2 |  | 41632.6 |  | 26.76 |  | 7.8 |  | 3.18 |  | 12.7 |  | 12.37 | c,i
61-0210 | 2024-06-07 05:00 | EDT | 3.972 |  | 17.798 |  | 6.1 |  | 75.3 |  | 41660.2 |  | 26.77 |  | 7.8 |  | 2.29 |  | 9.13 |  | 7.93 | c,i
61-0210 | 2024-06-07 05:15 | EDT | 3.991 |  | 17.79 |  | 6.1 |  | 75.3 |  | 41682.1 |  | 26.79 |  | 7.8 |  | 3.62 |  | 14.48 |  | 7.97 | c,i
61-0210 | 2024-06-07 05:30 | EDT | 4.017 |  | 17.782 |  | 6.04 |  | 74.6 |  | 41716.4 |  | 26.81 |  | 7.79 |  | 3.62 |  | 14.5 |  | 11.91 | c,i
61-0210 | 2024-06-07 05:45 | EDT | 4.052 |  | 17.808 |  | 6.12 |  | 75.6 |  | 41716.7 |  | 26.82 |  | 7.81 |  | 2.16 |  | 8.61 |  | 7.31 | c,i
61-0210 | 2024-06-07 06:00 | EDT | 4.098 |  | 17.812 |  | 6.25 |  | 77.2 |  | 41755 |  | 26.84 |  | 7.81 |  | 2.39 |  | 9.55 |  | 5.74 | c,i
61-0210 | 2024-06-07 06:15 | EDT | 4.171 |  | 17.788 |  | 6.3 |  | 77.8 |  | 41819 |  | 26.89 |  | 7.82 |  | 2.29 |  | 9.15 |  | 9.28 | c,i
61-0210 | 2024-06-07 06:30 | EDT | 4.26 |  | 17.805 |  | 6.23 |  | 77 |  | 41734.2 |  | 26.83 |  | 7.82 |  | 2.51 |  | 10.04 |  | 7.14 | c,i
61-0210 | 2024-06-07 06:45 | EDT | 4.37 |  | 17.559 |  | 6.58 |  | 81.1 |  | 42305.4 |  | 27.23 |  | 7.85 |  | 2.1 |  | 8.39 |  | 6.13 | c,i
61-0210 | 2024-06-07 07:00 | EDT | 4.488 |  | 17.597 |  | 6.66 |  | 82.1 |  | 42258.6 |  | 27.2 |  | 7.86 |  | 2.13 |  | 8.5 |  | 6.31 | c,i
61-0210 | 2024-06-07 07:15 | EDT | 4.611 |  | 17.593 |  | 6.66 |  | 82.2 |  | 42260.5 |  | 27.2 |  | 7.86 |  | 1.4 |  | 5.56 |  | 5.06 | c,i
61-0210 | 2024-06-07 07:30 | EDT | 4.738 |  | 17.561 |  | 6.65 |  | 81.9 |  | 42299.6 |  | 27.23 |  | 7.86 |  | 1.91 |  | 7.61 |  | 5.49 | c,i
61-0210 | 2024-06-07 07:45 | EDT | 4.846 |  | 17.552 |  | 6.62 |  | 81.6 |  | 42299.2 |  | 27.23 |  | 7.85 |  | 1.06 |  | 4.19 |  | 4.8 | c,i
61-0210 | 2024-06-07 08:00 | EDT | 4.95 |  | 17.535 |  | 6.6 |  | 81.4 |  | 42336.3 |  | 27.26 |  | 7.85 |  | 3 |  | 11.98 |  | 5.09 | c,i
61-0210 | 2024-06-07 08:15 | EDT | 5.039 |  | 17.564 |  | 6.66 |  | 82.2 |  | 42326.2 |  | 27.25 |  | 7.86 |  | 3.52 |  | 14.08 |  | 4.86 | c,i
61-0210 | 2024-06-07 08:30 | EDT | 5.097 |  | 17.566 |  | 6.69 |  | 82.6 |  | 42330.8 |  | 27.25 |  | 7.87 |  | 1.63 |  | 6.48 |  | 5.42 | c,i
61-0210 | 2024-06-07 08:45 | EDT | 5.13 |  | 17.574 |  | 6.74 |  | 83.1 |  | 42331.1 |  | 27.25 |  | 7.87 |  | 2.42 |  | 9.65 |  | 6.07 | c,i
61-0210 | 2024-06-07 09:00 | EDT | 5.163 |  | 17.575 |  | 6.74 |  | 83.2 |  | 42333.5 |  | 27.25 |  | 7.87 |  | 1.81 |  | 7.21 |  | 8.44 | c,i
61-0210 | 2024-06-07 09:15 | EDT | 5.166 |  | 17.581 |  | 6.75 |  | 83.3 |  | 42328.4 |  | 27.25 |  | 7.87 |  | 4.39 |  | 17.6 |  | 5.54 | c,i
61-0210 | 2024-06-07 09:30 | EDT | 5.161 |  | 17.583 |  | 6.75 |  | 83.2 |  | 42324.4 |  | 27.25 |  | 7.87 |  | 2.15 |  | 8.57 |  | 7.2 | c,i
61-0210 | 2024-06-07 09:45 | EDT | 5.134 |  | 17.602 |  | 6.73 |  | 83.1 |  | 42296 |  | 27.23 |  | 7.87 |  | 1.79 |  | 7.14 |  | 13.33 | c,i
61-0210 | 2024-06-07 10:00 | EDT | 5.089 |  | 17.653 |  | 6.73 |  | 83 |  | 42216.9 |  | 27.17 |  | 7.87 |  | 2.91 |  | 11.62 |  | 7.73 | c,i
61-0210 | 2024-06-07 10:15 | EDT | 5.04 |  | 17.59 |  | 6.63 |  | 81.8 |  | 42242 |  | 27.19 |  | 7.85 |  | 1.86 |  | 7.4 |  | 8.39 | c,i
61-0210 | 2024-06-07 10:30 | EDT | 4.973 |  | 17.65 |  | 6.67 |  | 82.3 |  | 42175.8 |  | 27.14 |  | 7.86 |  | 2.15 |  | 8.59 |  | 6.29 | c,i
61-0210 | 2024-06-07 10:45 | EDT | 4.902 |  | 17.578 |  | 6.5 |  | 80.2 |  | 42225.2 |  | 27.18 |  | 7.84 |  | 1.88 |  | 7.51 |  | 5.06 | c,i
61-0210 | 2024-06-07 11:00 | EDT | 4.824 |  | 17.626 |  | 6.55 |  | 80.9 |  | 42177.2 |  | 27.14 |  | 7.85 |  | 1.82 |  | 7.24 |  | 7.27 | c,i
61-0210 | 2024-06-07 11:15 | EDT | 4.732 |  | 17.628 |  | 6.55 |  | 80.8 |  | 42165.3 |  | 27.13 |  | 7.85 |  | 1.51 |  | 6.01 |  | 4.32 | c,i
61-0210 | 2024-06-07 11:30 | EDT | 4.63 |  | 17.639 |  | 6.53 |  | 80.6 |  | 42125 |  | 27.11 |  | 7.84 |  | 1.56 |  | 6.21 |  | ## | c,i
61-0210 | 2024-06-07 11:45 | EDT | 4.537 |  | 17.718 |  | 6.47 |  | 79.9 |  | 41947.4 |  | 26.98 |  | 7.83 |  | 0.96 |  | 3.79 |  | 4.99 | c,i
61-0210 | 2024-06-07 12:00 | EDT | 4.45 |  | 17.815 |  | 6.25 |  | 77.3 |  | 41765.6 |  | 26.85 |  | 7.82 |  | ## | i | ## | i | ## | c,i
61-0210 | 2024-06-07 12:15 | EDT | 4.368 |  | 17.791 |  | 6.31 |  | 78 |  | 41790 |  | 26.87 |  | 7.81 |  | 2.11 |  | 8.4 |  | 5.11 | c,i
61-0210 | 2024-06-07 12:30 | EDT | 4.282 |  | 17.869 |  | 6.61 |  | 81.8 |  | 41739.2 |  | 26.83 |  | 7.85 |  | 1.76 |  | 7.01 |  | 4.9 | c,i
61-0210 | 2024-06-07 12:45 | EDT | 4.194 |  | 18.128 |  | 7.1 |  | 88.3 |  | 41588.4 |  | 26.72 |  | 7.91 |  | 2.13 |  | 8.49 |  | ## | c,i
61-0210 | 2024-06-07 13:00 | EDT | 4.08 |  | 17.624 |  | 6.25 |  | 77.1 |  | 42087.6 |  | 27.08 |  | 7.81 |  | 1.41 |  | 5.62 |  | 4.9 | c,i
61-0210 | 2024-06-07 13:15 | EDT | 4.016 |  | 17.848 |  | 6.21 |  | 76.8 |  | 41702.8 |  | 26.81 |  | 7.8 |  | 2.01 |  | 8.02 |  | 4.1 | c,i
61-0210 | 2024-06-07 13:30 | EDT | 3.957 |  | 18.054 |  | 6.63 |  | 82.3 |  | 41480 |  | 26.65 |  | 7.85 |  | ## | i | ## | i | 6.51 | c,i
61-0210 | 2024-06-07 13:45 | EDT | 3.878 |  | 17.974 |  | 6.3 |  | 78.1 |  | 41501.5 |  | 26.66 |  | 7.81 |  | 1.74 |  | 6.91 |  | 4.4 | c,i
61-0210 | 2024-06-07 14:00 | EDT | 3.833 |  | 17.763 |  | 6.23 |  | 76.9 |  | 41880.6 |  | 26.93 |  | 7.81 |  | 1.51 |  | 6.01 |  | 4.77 | c,i
61-0210 | 2024-06-07 14:15 | EDT | 3.794 |  | 17.835 |  | 6.09 |  | 75.3 |  | 41679.6 |  | 26.79 |  | 7.79 |  | 2.09 |  | 8.33 |  | 4.78 | c,i
61-0210 | 2024-06-07 14:30 | EDT | 3.781 |  | 17.849 |  | 6.02 |  | 74.4 |  | 41616.5 |  | 26.74 |  | 7.78 |  | 1.49 |  | 5.93 |  | 4.11 | c,i
61-0210 | 2024-06-07 14:45 | EDT | 3.795 |  | 17.976 |  | 5.98 |  | 74 |  | 41367 |  | 26.57 |  | 7.77 |  | ## | i | ## | i | 5.31 | c,i
61-0210 | 2024-06-07 15:00 | EDT | 3.819 |  | 18.134 |  | 6.29 |  | 78 |  | 41005.4 |  | 26.31 |  | 7.8 |  | 1.91 |  | 7.63 |  | 6.41 | c,i
61-0210 | 2024-06-07 15:15 | EDT | 3.856 |  | 18.164 |  | 6.36 |  | 78.8 |  | 40828.5 |  | 26.18 |  | 7.8 |  | 1.95 |  | 7.77 |  | 7.88 | c,i
61-0210 | 2024-06-07 15:30 | EDT | 3.895 |  | 18.209 |  | 6.33 |  | 78.5 |  | 40731 |  | 26.11 |  | 7.79 |  | 2.07 |  | 8.27 |  | 6.21 | c,i
61-0210 | 2024-06-07 15:45 | EDT | 3.951 |  | 18.203 |  | 6.37 |  | 79 |  | 40596.7 |  | 26.02 |  | 7.8 |  | 1.95 |  | 7.79 |  | 6.11 | c,i
61-0210 | 2024-06-07 16:00 | EDT | 3.998 |  | 18.25 |  | 6.41 |  | 79.5 |  | 40513.5 |  | 25.96 |  | 7.8 |  | ## | i | ## | i | 6.34 | c,i
61-0210 | 2024-06-07 16:15 | EDT | 4.053 |  | 18.3 |  | 6.42 |  | 79.7 |  | 40496.9 |  | 25.95 |  | 7.8 |  | ## | i | ## | i | ## | c,i
61-0210 | 2024-06-07 16:30 | EDT | 4.103 |  | 17.711 |  | 5.84 |  | 72 |  | 41886 |  | 26.94 |  | 7.77 |  | 1.37 |  | 5.44 |  | 2.75 | c,i
61-0210 | 2024-06-07 16:45 | EDT | 4.159 |  | 17.72 |  | 5.83 |  | 71.9 |  | 41875.5 |  | 26.93 |  | 7.77 |  | 1.73 |  | 6.9 |  | 4.51 | c,i
61-0210 | 2024-06-07 17:00 | EDT | 4.21 |  | 17.715 |  | 5.79 |  | 71.5 |  | 41890.6 |  | 26.94 |  | 7.77 |  | 1.51 |  | 5.99 |  | 7.24 | c,i
61-0210 | 2024-06-07 17:15 | EDT | 4.274 |  | 17.719 |  | 5.82 |  | 71.8 |  | 41890.1 |  | 26.94 |  | 7.77 |  | 1.42 |  | 5.62 |  | 4.41 | c,i
61-0210 | 2024-06-07 17:30 | EDT | 4.321 |  | 17.734 |  | 5.8 |  | 71.6 |  | 41845.4 |  | 26.91 |  | 7.76 |  | 1.55 |  | 6.16 |  | 3.3 | c,i
61-0210 | 2024-06-07 17:45 | EDT | 4.368 |  | 17.91 |  | 5.7 |  | 70.5 |  | 41362.9 |  | 26.56 |  | 7.74 |  | 1.69 |  | 6.73 |  | ## | c,i
61-0210 | 2024-06-07 18:00 | EDT | 4.439 |  | 17.942 |  | 5.69 |  | 70.3 |  | 41190.2 |  | 26.44 |  | 7.71 |  | 1.46 |  | 5.81 |  | 6.88 | c,i
61-0210 | 2024-06-07 18:15 | EDT | 4.502 |  | 18.255 |  | 5.78 |  | 71.8 |  | 40592.9 |  | 26.02 |  | 7.75 |  | ## | i | ## | i | 6.23 | c,i
61-0210 | 2024-06-07 18:30 | EDT | 4.571 |  | 18.219 |  | 5.86 |  | 72.6 |  | 40661.5 |  | 26.06 |  | 7.75 |  | 1.79 |  | 7.14 |  | 7.38 | c,i
61-0210 | 2024-06-07 18:45 | EDT | 4.65 |  | 18.274 |  | 5.87 |  | 72.9 |  | 40594.3 |  | 26.02 |  | 7.75 |  | 3.37 |  | 13.48 |  | 7.83 | c,i
61-0210 | 2024-06-07 19:00 | EDT | 4.725 |  | 18.324 |  | 6.28 |  | 78 |  | 40457 |  | 25.92 |  | 7.81 |  | 3.43 |  | 13.74 |  | 9.48 | c,i
61-0210 | 2024-06-07 19:15 | EDT | 4.799 |  | 18.203 |  | 5.4 |  | 67 |  | 40729.8 |  | 26.11 |  | 7.71 |  | 3.02 |  | 12.06 |  | 10.24 | c,i
61-0210 | 2024-06-07 19:30 | EDT | 4.884 |  | 18.288 |  | 5.86 |  | 72.7 |  | 40562.3 |  | 25.99 |  | 7.76 |  | 2.76 |  | 11.04 |  | 8.72 | c,i
61-0210 | 2024-06-07 19:45 | EDT | 4.959 |  | 18.241 |  | 5.36 |  | 66.5 |  | 40727.8 |  | 26.11 |  | 7.7 |  | 2.77 |  | 11.07 |  | 6.99 | c,i
61-0210 | 2024-06-07 20:00 | EDT | 5.02 |  | 17.936 |  | 5.44 |  | 67.3 |  | 41312.5 |  | 26.53 |  | 7.74 |  | 1.89 |  | 7.54 |  | 11.56 | c,i
61-0210 | 2024-06-07 20:15 | EDT | 5.103 |  | 18.093 |  | 5.78 |  | 71.6 |  | 40935.6 |  | 26.26 |  | 7.76 |  | 2.34 |  | 9.34 |  | 6.76 | c,i
61-0210 | 2024-06-07 20:30 | EDT | 5.175 |  | 18.023 |  | 5.67 |  | 70.1 |  | 41058.2 |  | 26.35 |  | 7.74 |  | 2.9 |  | 11.59 |  | 6.84 | c,i
61-0210 | 2024-06-07 20:45 | EDT | 5.238 |  | 18.085 |  | 5.95 |  | 73.7 |  | 40941.3 |  | 26.26 |  | 7.77 |  | 1.77 |  | 7.06 |  | ## | c,i
61-0210 | 2024-06-07 21:00 | EDT | 5.27 |  | 18.237 |  | 6.25 |  | 77.5 |  | 40458.5 |  | 25.92 |  | 7.79 |  | 2.12 |  | 8.45 |  | 6.98 | c,i
61-0210 | 2024-06-07 21:15 | EDT | 5.304 |  | 18.364 |  | 6.37 |  | 79.1 |  | 40300.8 |  | 25.81 |  | 7.8 |  | 1.87 |  | 7.47 |  | 8.72 | c,i
61-0210 | 2024-06-07 21:30 | EDT | 5.326 |  | 18.495 |  | 6.49 |  | 80.7 |  | 40201.1 |  | 25.74 |  | 7.8 |  | 2.09 |  | 8.33 |  | 6.32 | c,i
61-0210 | 2024-06-07 21:45 | EDT | 5.33 |  | 18.107 |  | 5.28 |  | 65.4 |  | 40859.1 |  | 26.2 |  | 7.69 |  | 3.68 |  | 14.73 |  | 9.28 | c,i
61-0210 | 2024-06-07 22:00 | EDT | 5.334 |  | 19.037 |  | 6.95 |  | 87.1 |  | 39685.4 |  | 25.37 |  | 7.87 |  | 2.28 |  | 9.08 |  | 11.16 | c,i
61-0210 | 2024-06-07 22:15 | EDT | 5.32 |  | 19.124 |  | 7.3 |  | 91.8 |  | 39715 |  | 25.39 |  | 7.88 |  | 3.33 |  | 13.3 |  | 8.74 | c,i
61-0210 | 2024-06-07 22:30 | EDT | 5.301 |  | 19.253 |  | 7.2 |  | 90.7 |  | 39519.2 |  | 25.25 |  | 7.92 |  | 4.53 |  | 18.14 |  | 17.03 | c,i
61-0210 | 2024-06-07 22:45 | EDT | 5.26 |  | 19.584 |  | 7.82 |  | 99 |  | 39366.5 |  | 25.14 |  | 7.96 |  | 3.63 |  | 14.53 |  | 14.61 | c,i
61-0210 | 2024-06-07 23:00 | EDT | 5.203 |  | 18.132 |  | 5.93 |  | 73.5 |  | 40911.5 |  | 26.24 |  | 7.75 |  | 2.34 |  | 9.34 |  | 8.46 | c,i
61-0210 | 2024-06-07 23:15 | EDT | 5.132 |  | 18.327 |  | 6.14 |  | 76.3 |  | 40605.6 |  | 26.03 |  | 7.77 |  | 2.3 |  | 9.16 |  | 8.83 | c,i
61-0210 | 2024-06-07 23:30 | EDT | 5.065 |  | 19.201 |  | 6.93 |  | 87.1 |  | 39415.2 |  | 25.18 |  | 7.84 |  | 3.68 |  | 14.73 |  | 11.33 | c,i
61-0210 | 2024-06-07 23:45 | EDT | 4.974 |  | 19.406 |  | 7.11 |  | 89.6 |  | 39227.3 |  | 25.05 |  | 7.86 |  | 3.97 |  | 15.87 |  | 13.43 | c,i
61-0210 | 2024-06-08 | EDT | 4.87 |  | 19.978 |  | 7.51 |  | 95.5 |  | 38758.5 |  | 24.71 |  | 7.93 |  | 3.88 |  | 15.53 |  | 13.29 | c,i
61-0210 | 2024-06-08 00:15 | EDT | 4.769 |  | 19.244 |  | 6.23 |  | 78.3 |  | 39437.7 |  | 25.2 |  | 7.7 |  | 2.45 |  | 9.79 |  | 9.33 | c,i
61-0210 | 2024-06-08 00:30 | EDT | 4.676 |  | 19.798 |  | 6.99 |  | 88.5 |  | 38691 |  | 24.67 |  | 7.86 |  | 4.29 |  | 17.16 |  | 13.87 | c,i
61-0210 | 2024-06-08 00:45 | EDT | 4.567 |  | 19.89 |  | 6.9 |  | 87.6 |  | 38564.4 |  | 24.58 |  | 7.81 |  | 3.67 |  | 14.69 |  | 10.24 | c,i
61-0210 | 2024-06-08 01:00 | EDT | 4.464 |  | 19.588 |  | 6.47 |  | 81.8 |  | 38994.8 |  | 24.88 |  | 7.77 |  | 3.09 |  | 12.34 |  | 8.95 | c,i
61-0210 | 2024-06-08 01:15 | EDT | 4.307 |  | 18.807 |  | 5.79 |  | 72.4 |  | 39929.2 |  | 25.54 |  | 7.7 |  | 2.34 |  | 9.36 |  | 10.36 | c,i
61-0210 | 2024-06-08 01:30 | EDT | 4.245 |  | 18.508 |  | 6.06 |  | 75.5 |  | 40499.9 |  | 25.95 |  | 7.76 |  | 2.92 |  | 11.65 |  | 10.23 | c,i
61-0210 | 2024-06-08 01:45 | EDT | 4.208 |  | 19.06 |  | 6.74 |  | 84.7 |  | 40030 |  | 25.62 |  | 7.84 |  | 3.47 |  | 13.88 |  | 12.63 | c,i
61-0210 | 2024-06-08 02:00 | EDT | 4.086 |  | 18.623 |  | 6.5 |  | 81.2 |  | 40605.8 |  | 26.03 |  | 7.81 |  | 3.2 |  | 12.81 |  | 9.04 | c,i
61-0210 | 2024-06-08 02:15 | EDT | 4.01 |  | 18.752 |  | 6.63 |  | 83 |  | 40440.2 |  | 25.91 |  | 7.82 |  | 4.47 |  | 17.89 |  | 13.78 | c,i
61-0210 | 2024-06-08 02:30 | EDT | 3.93 |  | 18.653 |  | 6.52 |  | 81.4 |  | 40522.7 |  | 25.97 |  | 7.81 |  | 4.53 |  | 18.12 |  | 12.28 | c,i
61-0210 | 2024-06-08 02:45 | EDT | 3.887 |  | 18.759 |  | 6.5 |  | 81.3 |  | 40300.7 |  | 25.81 |  | 7.81 |  | 3.29 |  | 13.17 |  | 13.06 | c,i
61-0210 | 2024-06-08 03:00 | EDT | 3.868 |  | 18.402 |  | 5.89 |  | 73.3 |  | 40674.7 |  | 26.07 |  | 7.74 |  | 3.21 |  | 12.84 |  | 10.37 | c,i
61-0210 | 2024-06-08 03:15 | EDT | 3.874 |  | 18.488 |  | 6.19 |  | 77.1 |  | 40560.1 |  | 25.99 |  | 7.77 |  | 2.77 |  | 11.05 |  | 9.36 | c,i
61-0210 | 2024-06-08 03:30 | EDT | 3.884 |  | 18.399 |  | 6.15 |  | 76.5 |  | 40671.3 |  | 26.07 |  | 7.76 |  | 3.67 |  | 14.7 |  | 8.87 | c,i
61-0210 | 2024-06-08 03:45 | EDT | 3.916 |  | 18.646 |  | 6.44 |  | 80.3 |  | 40258.8 |  | 25.78 |  | 7.8 |  | 2.72 |  | 10.88 |  | 8.82 | c,i
61-0210 | 2024-06-08 04:00 | EDT | 3.949 |  | 18.465 |  | 6.08 |  | 75.6 |  | 40369.3 |  | 25.86 |  | 7.79 |  | 4.01 |  | 16.06 |  | 9.47 | c,i
61-0210 | 2024-06-08 04:15 | EDT | 3.979 |  | 18.731 |  | 6.51 |  | 81.3 |  | 39939.4 |  | 25.55 |  | 7.8 |  | 2.69 |  | 10.74 |  | 9.13 | c,i
61-0210 | 2024-06-08 04:30 | EDT | 4.004 |  | 18.765 |  | 6.5 |  | 81.2 |  | 39825.4 |  | 25.47 |  | 7.8 |  | 2.59 |  | 10.35 |  | 7.71 | c,i
61-0210 | 2024-06-08 04:45 | EDT | 4.007 |  | 18.826 |  | 6.52 |  | 81.4 |  | 39735.9 |  | 25.41 |  | 7.8 |  | 2.57 |  | 10.27 |  | 7.51 | c,i
61-0210 | 2024-06-08 05:00 | EDT | 4.014 |  | 18.077 |  | 5.44 |  | 67.4 |  | 41169 |  | 26.43 |  | 7.7 |  | 1.99 |  | 7.95 |  | 6.42 | c,i
61-0210 | 2024-06-08 05:15 | EDT | 4.019 |  | 18.09 |  | 5.39 |  | 66.8 |  | 41151.8 |  | 26.41 |  | 7.7 |  | 1.84 |  | 7.33 |  | 7.21 | c,i
61-0210 | 2024-06-08 05:30 | EDT | 4.028 |  | 18.087 |  | 5.34 |  | 66.2 |  | 41147.4 |  | 26.41 |  | 7.69 |  | 2.37 |  | 9.47 |  | 8.82 | c,i
61-0210 | 2024-06-08 05:45 | EDT | 4.044 |  | 18.136 |  | 5.39 |  | 66.8 |  | 41060.4 |  | 26.35 |  | 7.7 |  | 1.63 |  | 6.49 |  | 6.98 | c,i
61-0210 | 2024-06-08 06:00 | EDT | 4.068 |  | 18.168 |  | 5.41 |  | 67.2 |  | 41014.8 |  | 26.32 |  | 7.7 |  | 3.19 |  | 12.74 |  | 5.81 | c,i
61-0210 | 2024-06-08 06:15 | EDT | 4.103 |  | 18.176 |  | 5.39 |  | 66.9 |  | 40991.8 |  | 26.3 |  | 7.7 |  | 3.23 |  | 12.92 |  | 9.15 | c,i
61-0210 | 2024-06-08 06:30 | EDT | 4.142 |  | 18.097 |  | 5.29 |  | 65.6 |  | 41114.4 |  | 26.39 |  | 7.69 |  | 2.02 |  | 8.05 |  | 6.11 | c,i
61-0210 | 2024-06-08 06:45 | EDT | 4.177 |  | 18.118 |  | 5.44 |  | 67.4 |  | 41102.9 |  | 26.38 |  | 7.7 |  | ## | i | ## | i | 6.01 | c,i
61-0210 | 2024-06-08 07:00 | EDT | 4.244 |  | 18.201 |  | 5.49 |  | 68.2 |  | 40982.8 |  | 26.29 |  | 7.71 |  | 1.6 |  | 6.38 |  | 6.06 | c,i
61-0210 | 2024-06-08 07:15 | EDT | 4.313 |  | 18.13 |  | 5.68 |  | 70.4 |  | 41108.6 |  | 26.38 |  | 7.72 |  | 2.07 |  | 8.24 |  | 4.58 | c,i
61-0210 | 2024-06-08 07:30 | EDT | 4.408 |  | 18.08 |  | 6.24 |  | 77.4 |  | 41345.5 |  | 26.55 |  | 7.79 |  | 1.9 |  | 7.58 |  | 3.66 | c,i
61-0210 | 2024-06-08 07:45 | EDT | 4.512 |  | 18.326 |  | 6.32 |  | 78.6 |  | 41030.3 |  | 26.33 |  | 7.8 |  | 1.69 |  | 6.73 |  | 8.01 | c,i
61-0210 | 2024-06-08 08:00 | EDT | 4.645 |  | 18.093 |  | 6 |  | 74.4 |  | 41342.7 |  | 26.55 |  | 7.77 |  | 2.49 |  | 9.95 |  | 9.68 | c,i
61-0210 | 2024-06-08 08:15 | EDT | 4.768 |  | 17.781 |  | 5.71 |  | 70.6 |  | 41948.5 |  | 26.98 |  | 7.75 |  | 1.76 |  | 7.01 |  | 4.93 | c,i
61-0210 | 2024-06-08 08:30 | EDT | 4.885 |  | 17.639 |  | 5.56 |  | 68.5 |  | 42141.4 |  | 27.12 |  | 7.74 |  | 1.1 |  | 4.35 |  | 3.07 | c,i
61-0210 | 2024-06-08 08:45 | EDT | 4.981 |  | 17.602 |  | 5.59 |  | 69 |  | 42228.5 |  | 27.18 |  | 7.74 |  | 1.03 |  | 4.06 |  | 3.41 | c,i
61-0210 | 2024-06-08 09:00 | EDT | 5.04 |  | 17.611 |  | 5.75 |  | 70.9 |  | 42330.8 |  | 27.25 |  | 7.76 |  | 1.3 |  | 5.17 |  | 3.82 | c,i
61-0210 | 2024-06-08 09:15 | EDT | 5.094 |  | 17.662 |  | 5.88 |  | 72.6 |  | 42324.2 |  | 27.25 |  | 7.78 |  | 1.54 |  | 6.11 |  | 3.57 | c,i
61-0210 | 2024-06-08 09:30 | EDT | 5.105 |  | 17.658 |  | 5.94 |  | 73.4 |  | 42346.3 |  | 27.26 |  | 7.78 |  | 1.13 |  | 4.49 |  | 4.54 | c,i
61-0210 | 2024-06-08 09:45 | EDT | 5.15 |  | 17.721 |  | 6.09 |  | 75.4 |  | 42313.9 |  | 27.24 |  | 7.8 |  | 1.26 |  | 5 |  | 6.11 | c,i
61-0210 | 2024-06-08 10:00 | EDT | 5.148 |  | 17.674 |  | 5.96 |  | 73.7 |  | 42326 |  | 27.25 |  | 7.78 |  | 1.37 |  | 5.44 |  | 4.48 | c,i
61-0210 | 2024-06-08 10:15 | EDT | 5.144 |  | 17.755 |  | 5.99 |  | 74.1 |  | 42193 |  | 27.15 |  | 7.78 |  | 1.98 |  | 7.9 |  | 5.54 | c,i
61-0210 | 2024-06-08 10:30 | EDT | 5.128 |  | 17.806 |  | 5.85 |  | 72.3 |  | 41984.4 |  | 27.01 |  | 7.76 |  | 1.96 |  | 7.8 |  | 4.52 | c,i
61-0210 | 2024-06-08 10:45 | EDT | 5.094 |  | 18.094 |  | 6.14 |  | 76.3 |  | 41504.9 |  | 26.66 |  | 7.79 |  | ## | i | ## | i | 6.33 | c,i
61-0210 | 2024-06-08 11:00 | EDT | 5.051 |  | 18.061 |  | 6.18 |  | 76.7 |  | 41550.7 |  | 26.7 |  | 7.8 |  | 3.42 |  | 13.7 |  | 7.1 | c,i
61-0210 | 2024-06-08 11:15 | EDT | 5 |  | 18.116 |  | 6.24 |  | 77.5 |  | 41486.8 |  | 26.65 |  | 7.8 |  | 2.14 |  | 8.52 |  | 5.12 | c,i
61-0210 | 2024-06-08 11:30 | EDT | 4.926 |  | 18.358 |  | 6.4 |  | 79.7 |  | 41105.8 |  | 26.38 |  | 7.81 |  | 3.03 |  | 12.1 |  | ## | c,i
61-0210 | 2024-06-08 11:45 | EDT | 4.854 |  | 18.492 |  | 6.53 |  | 81.6 |  | 40982.7 |  | 26.29 |  | 7.82 |  | 2.79 |  | 11.16 |  | 9.13 | c,i
61-0210 | 2024-06-08 12:00 | EDT | 4.76 |  | 18.36 |  | 6.01 |  | 74.8 |  | 40941.4 |  | 26.26 |  | 7.74 |  | 2.51 |  | 10.01 |  | 6.93 | c,i
61-0210 | 2024-06-08 12:15 | EDT | 4.666 |  | 18.544 |  | 6.1 |  | 76.1 |  | 40626.9 |  | 26.04 |  | 7.76 |  | 2.31 |  | 9.22 |  | 8.18 | c,i
61-0210 | 2024-06-08 12:30 | EDT | 4.571 |  | 18.673 |  | 6.01 |  | 75.1 |  | 40444 |  | 25.91 |  | 7.75 |  | 3.15 |  | 12.61 |  | 6.51 | c,i
61-0210 | 2024-06-08 12:45 | EDT | 4.483 |  | 18.838 |  | 6.31 |  | 79 |  | 40238.4 |  | 25.76 |  | 7.78 |  | ## | i | ## | i | 9.14 | c,i
61-0210 | 2024-06-08 13:00 | EDT | 4.395 |  | 18.842 |  | 6.24 |  | 78.1 |  | 40224.2 |  | 25.75 |  | 7.77 |  | 2.21 |  | 8.83 |  | 9.24 | c,i
61-0210 | 2024-06-08 13:15 | EDT | 4.322 |  | 18.869 |  | 6.28 |  | 78.7 |  | 40170.5 |  | 25.72 |  | 7.77 |  | 2.54 |  | 10.14 |  | 14.23 | c,i
61-0210 | 2024-06-08 13:30 | EDT | 4.23 |  | 19.069 |  | 6.5 |  | 81.6 |  | 39919.5 |  | 25.54 |  | 7.8 |  | 3.56 |  | 14.23 |  | 10.44 | c,i
61-0210 | 2024-06-08 13:45 | EDT | 4.151 |  | 18.661 |  | 6.02 |  | 75.3 |  | 40485.3 |  | 25.94 |  | 7.73 |  | 3.15 |  | 12.61 |  | 7.09 | c,i
61-0210 | 2024-06-08 14:00 | EDT | 4.084 |  | 18.582 |  | 5.92 |  | 73.8 |  | 40530.7 |  | 25.97 |  | 7.74 |  | 2.34 |  | 9.33 |  | 9.46 | c,i
61-0210 | 2024-06-08 14:15 | EDT | 4.004 |  | 18.295 |  | 5.69 |  | 70.8 |  | 40975.6 |  | 26.29 |  | 7.72 |  | 2.55 |  | 10.19 |  | 6.74 | c,i
61-0210 | 2024-06-08 14:30 | EDT | 3.941 |  | 18.302 |  | 5.69 |  | 70.7 |  | 40974.9 |  | 26.29 |  | 7.72 |  | 2.5 |  | 10 |  | 9.49 | c,i
61-0210 | 2024-06-08 14:45 | EDT | 3.889 |  | 18.368 |  | 5.65 |  | 70.3 |  | 40879 |  | 26.22 |  | 7.72 |  | 1.74 |  | 6.92 |  | 6.02 | c,i
61-0210 | 2024-06-08 15:00 | EDT | 3.863 |  | 18.467 |  | 5.78 |  | 72.1 |  | 40741.5 |  | 26.12 |  | 7.72 |  | 1.85 |  | 7.37 |  | 5.55 | c,i
61-0210 | 2024-06-08 15:15 | EDT | 3.846 |  | 18.784 |  | 6.1 |  | 76.3 |  | 40169.9 |  | 25.72 |  | 7.75 |  | 2.28 |  | 9.11 |  | 5.74 | c,i
61-0210 | 2024-06-08 15:30 | EDT | 3.828 |  | 18.84 |  | 6.17 |  | 77.2 |  | 39995.5 |  | 25.59 |  | 7.75 |  | 1.76 |  | 7.02 |  | 5.87 | c,i
61-0210 | 2024-06-08 15:45 | EDT | 3.84 |  | 18.854 |  | 6.24 |  | 78.1 |  | 40097.9 |  | 25.66 |  | 7.76 |  | 2.05 |  | 8.16 |  | 7.91 | c,i
61-0210 | 2024-06-08 16:00 | EDT | 3.854 |  | 18.838 |  | 6.27 |  | 78.3 |  | 39635 |  | 25.34 |  | 7.76 |  | 3.06 |  | 12.22 |  | 8.25 | c,i
61-0210 | 2024-06-08 16:15 | EDT | 3.9 |  | 18.794 |  | 6.2 |  | 77.4 |  | 39814.3 |  | 25.46 |  | 7.76 |  | 2.17 |  | 8.64 |  | 9.09 | c,i
61-0210 | 2024-06-08 16:30 | EDT | 3.979 |  | 18.734 |  | 6.2 |  | 77.3 |  | 39760.1 |  | 25.43 |  | 7.75 |  | 2.24 |  | 8.95 |  | 6.62 | c,i
61-0210 | 2024-06-08 16:45 | EDT | 4.008 |  | 18.78 |  | 6.27 |  | 78.2 |  | 39559.1 |  | 25.28 |  | 7.75 |  | 1.5 |  | 5.97 |  | 5.54 | c,i
61-0210 | 2024-06-08 17:00 | EDT | 4.065 |  | 19.709 |  | 7.21 |  | 90.8 |  | 37610.1 |  | 23.91 |  | 7.82 |  | 4.25 |  | 17.02 |  | 7.97 | c,i
61-0210 | 2024-06-08 17:15 | EDT | 4.113 |  | 19.811 |  | 7.38 |  | 93.1 |  | 37563.1 |  | 23.87 |  | 7.84 |  | 3.31 |  | 13.24 |  | 11.48 | c,i
61-0210 | 2024-06-08 17:30 | EDT | 4.154 |  | 18.745 |  | 6.42 |  | 80.2 |  | 40167.2 |  | 25.71 |  | 7.81 |  | 4.43 |  | 17.74 |  | 10.4 | c,i
61-0210 | 2024-06-08 17:45 | EDT | 4.207 |  | 19.111 |  | 6.62 |  | 82.9 |  | 38904.8 |  | 24.82 |  | 7.8 |  | 2.37 |  | 9.46 |  | 7.66 | c,i
61-0210 | 2024-06-08 18:00 | EDT | 4.253 |  | 19.189 |  | 6.68 |  | 83.9 |  | 39329.3 |  | 25.12 |  | 7.8 |  | 2.67 |  | 10.65 |  | 10.61 | c,i
61-0210 | 2024-06-08 18:15 | EDT | 4.301 |  | 19.252 |  | 6.71 |  | 84.2 |  | 38741.3 |  | 24.7 |  | 7.79 |  | 2.22 |  | 8.85 |  | 8.25 | c,i
61-0210 | 2024-06-08 18:30 | EDT | 4.344 |  | 18.98 |  | 6.41 |  | 80.2 |  | 39615.5 |  | 25.32 |  | 7.78 |  | 4.61 |  | 18.45 |  | 12.63 | c,i
61-0210 | 2024-06-08 18:45 | EDT | 4.401 |  | 18.838 |  | 6.54 |  | 81.8 |  | 39929.5 |  | 25.55 |  | 7.82 |  | 2.89 |  | 11.55 |  | 11.1 | c,i
61-0210 | 2024-06-08 19:00 | EDT | 4.447 |  | 18.836 |  | 6.35 |  | 79.2 |  | 39231.9 |  | 25.05 |  | 7.76 |  | 3.04 |  | 12.14 |  | 11.23 | c,i
61-0210 | 2024-06-08 19:15 | EDT | 4.5 |  | 20.047 |  | 7.9 |  | 100.7 |  | 38883.9 |  | 24.8 |  | 7.97 |  | 4.89 |  | 19.6 |  | 14 | c,i
61-0210 | 2024-06-08 19:30 | EDT | 4.564 |  | 20.107 |  | 7.99 |  | 101.9 |  | 39009.8 |  | 24.89 |  | 8 |  | 3.07 |  | 12.28 |  | 11.55 | c,i
61-0210 | 2024-06-08 19:45 | EDT | 4.623 |  | 20.039 |  | 7.94 |  | 101.2 |  | 38994.3 |  | 24.88 |  | 7.98 |  | 2.66 |  | 10.62 |  | 15.54 | c,i
61-0210 | 2024-06-08 20:00 | EDT | 4.69 |  | 20.295 |  | 8.18 |  | 104.7 |  | 39005 |  | 24.88 |  | 8.02 |  | 3.99 |  | 15.97 |  | 12.28 | c,i
61-0210 | 2024-06-08 20:15 | EDT | 4.758 |  | 20.273 |  | 8.26 |  | 105.7 |  | 38955.9 |  | 24.85 |  | 8.02 |  | 3.51 |  | 14.04 |  | 15.08 | c,i
61-0210 | 2024-06-08 20:30 | EDT | 4.827 |  | 20.193 |  | 8.1 |  | 103.6 |  | 39022.1 |  | 24.9 |  | 8.01 |  | 3.32 |  | 13.29 |  | 16.43 | c,i
61-0210 | 2024-06-08 20:45 | EDT | 4.901 |  | 19.941 |  | 7.8 |  | 99.3 |  | 39179.9 |  | 25.01 |  | 7.98 |  | 4.54 |  | 18.19 |  | 15.29 | c,i
61-0210 | 2024-06-08 21:00 | EDT | 4.967 |  | 19.537 |  | 7.39 |  | 93.4 |  | 39287.6 |  | 25.09 |  | 7.9 |  | 3.55 |  | 14.19 |  | 12.5 | c,i
61-0210 | 2024-06-08 21:15 | EDT | 5.033 |  | 19.569 |  | 7.35 |  | 92.9 |  | 39076.4 |  | 24.94 |  | 7.9 |  | 3.62 |  | 14.5 |  | 14.36 | c,i
61-0210 | 2024-06-08 21:30 | EDT | 5.092 |  | 18.615 |  | 6.04 |  | 75.3 |  | 39979.7 |  | 25.58 |  | 7.75 |  | 3.41 |  | 13.65 |  | 10.96 | c,i
61-0210 | 2024-06-08 21:45 | EDT | 5.141 |  | 18.134 |  | 5.11 |  | 63.3 |  | 41113.5 |  | 26.39 |  | 7.66 |  | 2.07 |  | 8.26 |  | 8.13 | c,i
61-0210 | 2024-06-08 22:00 | EDT | 5.188 |  | 17.861 |  | 4.52 |  | 55.9 |  | 41555.7 |  | 26.7 |  | 7.61 |  | 2.6 |  | 10.37 |  | 8.67 | c,i
61-0210 | 2024-06-08 22:15 | EDT | 5.219 |  | 18.212 |  | 5.43 |  | 67.4 |  | 40940 |  | 26.26 |  | 7.7 |  | 3.36 |  | 13.43 |  | 15.63 | c,i
61-0210 | 2024-06-08 22:30 | EDT | 5.237 |  | 18.214 |  | 5.56 |  | 69.1 |  | 41125.3 |  | 26.39 |  | 7.7 |  | ## | i | ## | i | ## | c,i
61-0210 | 2024-06-08 22:45 | EDT | 5.245 |  | 18.211 |  | 5.45 |  | 67.7 |  | 41185.9 |  | 26.44 |  | 7.7 |  | 3.78 |  | 15.14 |  | 17.51 | c,i
61-0210 | 2024-06-08 23:00 | EDT | 5.225 |  | 18.113 |  | 5.27 |  | 65.4 |  | 41287.4 |  | 26.51 |  | 7.68 |  | 4.31 |  | 17.25 |  | 12.99 | c,i
61-0210 | 2024-06-08 23:15 | EDT | 5.196 |  | 18.047 |  | 4.99 |  | 61.8 |  | 41356.7 |  | 26.56 |  | 7.66 |  | 3.52 |  | 14.08 |  | 10.56 | c,i
61-0210 | 2024-06-08 23:30 | EDT | 5.149 |  | 18.143 |  | 5.1 |  | 63.3 |  | 41282.4 |  | 26.51 |  | 7.68 |  | 4.49 |  | 17.98 |  | 17.41 | c,i
61-0210 | 2024-06-08 23:45 | EDT | 5.091 |  | 18.389 |  | 5.47 |  | 68.2 |  | 41014.4 |  | 26.32 |  | 7.72 |  | 3.96 |  | 15.85 |  | 11.6 | c,i
61-0210 | 2024-06-09 | EDT | 5.027 |  | 18.416 |  | 5.43 |  | 67.6 |  | 40689.8 |  | 26.08 |  | 7.69 |  | 2.42 |  | 9.67 |  | 7.82 | c,i
61-0210 | 2024-06-09 00:15 | EDT | 4.957 |  | 18.521 |  | 5.62 |  | 70.1 |  | 40623.2 |  | 26.04 |  | 7.72 |  | 3.12 |  | 12.49 |  | 10.79 | c,i
61-0210 | 2024-06-09 00:30 | EDT | 4.883 |  | 18.415 |  | 5.69 |  | 70.9 |  | 40705.5 |  | 26.1 |  | 7.72 |  | 2.82 |  | 11.28 |  | 8.37 | c,i
61-0210 | 2024-06-09 00:45 | EDT | 4.801 |  | 18.74 |  | 5.91 |  | 73.9 |  | 40290.2 |  | 25.8 |  | 7.74 |  | 2.59 |  | 10.33 |  | 7.82 | c,i
61-0210 | 2024-06-09 01:00 | EDT | 4.706 |  | 19.435 |  | 6.07 |  | 76.6 |  | 39343.9 |  | 25.13 |  | 7.73 |  | 2.18 |  | 8.71 |  | 10.14 | c,i
61-0210 | 2024-06-09 01:15 | EDT | 4.609 |  | 19.452 |  | 6.59 |  | 83.2 |  | 39351.5 |  | 25.13 |  | 7.81 |  | 3.19 |  | 12.77 |  | 10.8 | c,i
61-0210 | 2024-06-09 01:30 | EDT | 4.519 |  | 19.386 |  | 6.68 |  | 84.2 |  | 39493.9 |  | 25.23 |  | 7.82 |  | 4.01 |  | 16.05 |  | 11.5 | c,i
61-0210 | 2024-06-09 01:45 | EDT | 4.43 |  | 19.436 |  | 6.79 |  | 85.8 |  | 39412 |  | 25.18 |  | 7.83 |  | 2.74 |  | 10.94 |  | 8.88 | c,i
61-0210 | 2024-06-09 02:00 | EDT | 4.342 |  | 19.227 |  | 6.5 |  | 81.9 |  | 39668.9 |  | 25.36 |  | 7.8 |  | 2.97 |  | 11.88 |  | 14.69 | c,i
61-0210 | 2024-06-09 02:15 | EDT | 4.245 |  | 18.688 |  | 6.04 |  | 75.5 |  | 40525 |  | 25.97 |  | 7.75 |  | 2.39 |  | 9.55 |  | 7.94 | c,i
61-0210 | 2024-06-09 02:30 | EDT | 4.159 |  | 18.546 |  | 5.84 |  | 73 |  | 40825.5 |  | 26.18 |  | 7.74 |  | 2.2 |  | 8.77 |  | 7.76 | c,i
61-0210 | 2024-06-09 02:45 | EDT | 4.089 |  | 18.502 |  | 5.67 |  | 70.7 |  | 40836.6 |  | 26.19 |  | 7.72 |  | 2.56 |  | 10.21 |  | 10.24 | c,i
61-0210 | 2024-06-09 03:00 | EDT | 4.024 |  | 18.536 |  | 5.79 |  | 72.3 |  | 40862.2 |  | 26.21 |  | 7.74 |  | 2.83 |  | 11.31 |  | 8.92 | c,i
61-0210 | 2024-06-09 03:15 | EDT | 3.987 |  | 18.614 |  | 5.81 |  | 72.6 |  | 40670.2 |  | 26.07 |  | 7.73 |  | 3.06 |  | 12.24 |  | 10.33 | c,i
61-0210 | 2024-06-09 03:30 | EDT | 3.947 |  | 18.678 |  | 6.03 |  | 75.4 |  | 40581.2 |  | 26.01 |  | 7.75 |  | 2.93 |  | 11.72 |  | 10.87 | c,i
61-0210 | 2024-06-09 03:45 | EDT | 3.921 |  | 18.837 |  | 6.09 |  | 76.3 |  | 40175.6 |  | 25.72 |  | 7.76 |  | 3.33 |  | 13.32 |  | 10.94 | c,i
61-0210 | 2024-06-09 04:00 | EDT | 3.912 |  | 18.838 |  | 6.04 |  | 75.6 |  | 40151.5 |  | 25.7 |  | 7.75 |  | 4.01 |  | 16.05 |  | 11.49 | c,i
61-0210 | 2024-06-09 04:15 | EDT | 3.919 |  | 18.858 |  | 6.08 |  | 76.1 |  | 39971 |  | 25.57 |  | 7.75 |  | 3.25 |  | 13.01 |  | 11.53 | c,i
61-0210 | 2024-06-09 04:30 | EDT | 3.941 |  | 18.834 |  | 6.14 |  | 76.8 |  | 39776.2 |  | 25.44 |  | 7.75 |  | 3.27 |  | 13.08 |  | 8.24 | c,i
61-0210 | 2024-06-09 04:45 | EDT | 3.959 |  | 18.848 |  | 6.18 |  | 77.2 |  | 39770.1 |  | 25.43 |  | 7.75 |  | 2.69 |  | 10.75 |  | 12.84 | c,i
61-0210 | 2024-06-09 05:00 | EDT | 3.976 |  | 18.848 |  | 6.23 |  | 77.9 |  | 39657.9 |  | 25.35 |  | 7.76 |  | 2.79 |  | 11.14 |  | 9.69 | c,i
61-0210 | 2024-06-09 05:15 | EDT | 3.992 |  | 18.874 |  | 6.25 |  | 78.1 |  | 39590.1 |  | 25.3 |  | 7.76 |  | 3.08 |  | 12.3 |  | 10.13 | c,i
61-0210 | 2024-06-09 05:30 | EDT | 3.993 |  | 18.798 |  | 5.62 |  | 70.4 |  | 40422.1 |  | 25.89 |  | 7.71 |  | 3.97 |  | 15.88 |  | 15.89 | c,i
61-0210 | 2024-06-09 05:45 | EDT | 3.993 |  | 18.407 |  | 5.11 |  | 63.6 |  | 40916.9 |  | 26.25 |  | 7.68 |  | 2.63 |  | 10.51 |  | 10.19 | c,i
61-0210 | 2024-06-09 06:00 | EDT | 4.006 |  | 18.27 |  | 4.86 |  | 60.5 |  | 41074.5 |  | 26.36 |  | 7.63 |  | 3.45 |  | 13.8 |  | 10.9 | c,i
61-0210 | 2024-06-09 06:15 | EDT | 4.023 |  | 18.47 |  | 5.32 |  | 66.3 |  | 40728.3 |  | 26.11 |  | 7.67 |  | 5.14 |  | 20.58 |  | 18.06 | c,i
61-0210 | 2024-06-09 06:30 | EDT | 4.049 |  | 18.56 |  | 5.88 |  | 73.2 |  | 40177 |  | 25.72 |  | 7.74 |  | 3.6 |  | 14.42 |  | 9.39 | c,i
61-0210 | 2024-06-09 06:45 | EDT | 4.07 |  | 18.23 |  | 4.79 |  | 59.5 |  | 41055.8 |  | 26.35 |  | 7.67 |  | 3.66 |  | 14.63 |  | 11.89 | c,i
61-0210 | 2024-06-09 07:00 | EDT | 4.096 |  | 18.039 |  | 4.4 |  | 54.6 |  | 41467.9 |  | 26.64 |  | 7.59 |  | 1.11 |  | 4.41 |  | 3.48 | c,i
61-0210 | 2024-06-09 07:15 | EDT | 4.125 |  | 18.008 |  | 4.66 |  | 57.8 |  | 41528.4 |  | 26.68 |  | 7.62 |  | 1.15 |  | 4.54 |  | 3.24 | c,i
61-0210 | 2024-06-09 07:30 | EDT | 4.16 |  | 17.983 |  | 4.81 |  | 59.7 |  | 41624 |  | 26.75 |  | 7.64 |  | 0.88 |  | 3.46 |  | 3.61 | c,i
61-0210 | 2024-06-09 07:45 | EDT | 4.212 |  | 17.982 |  | 5.1 |  | 63.3 |  | 41877.7 |  | 26.93 |  | 7.68 |  | 1.1 |  | 4.37 |  | 3.37 | c,i
61-0210 | 2024-06-09 08:00 | EDT | 4.282 |  | 18.001 |  | 5.16 |  | 64.1 |  | 41905.9 |  | 26.95 |  | 7.69 |  | 1.1 |  | 4.35 |  | 3.63 | c,i
61-0210 | 2024-06-09 08:15 | EDT | 4.37 |  | 18.01 |  | 5.31 |  | 66 |  | 41989.6 |  | 27.01 |  | 7.71 |  | 1.18 |  | 4.7 |  | 3.73 | c,i
61-0210 | 2024-06-09 08:30 | EDT | 4.466 |  | 18.049 |  | 5.36 |  | 66.6 |  | 41928.9 |  | 26.97 |  | 7.71 |  | 1.23 |  | 4.87 |  | 3.03 | c,i
61-0210 | 2024-06-09 08:45 | EDT | 4.573 |  | 18.105 |  | 5.33 |  | 66.3 |  | 41789.5 |  | 26.87 |  | 7.71 |  | 1.28 |  | 5.07 |  | 3.7 | c,i
61-0210 | 2024-06-09 09:00 | EDT | 4.657 |  | 18.156 |  | 5.36 |  | 66.6 |  | 41691.6 |  | 26.8 |  | 7.7 |  | 1.67 |  | 6.64 |  | ## | c,i
61-0210 | 2024-06-09 09:15 | EDT | 4.747 |  | 18.18 |  | 5.35 |  | 66.6 |  | 41635.4 |  | 26.76 |  | 7.71 |  | 1.49 |  | 5.91 |  | 6.67 | c,i
61-0210 | 2024-06-09 09:30 | EDT | 4.827 |  | 18.205 |  | 5.36 |  | 66.7 |  | 41586.3 |  | 26.72 |  | 7.71 |  | 0.93 |  | 3.67 |  | 3.8 | c,i
61-0210 | 2024-06-09 09:45 | EDT | 4.891 |  | 18.227 |  | 5.4 |  | 67.2 |  | 41575.4 |  | 26.71 |  | 7.71 |  | 1.75 |  | 6.96 |  | 5.07 | c,i
61-0210 | 2024-06-09 10:00 | EDT | 4.961 |  | 18.234 |  | 5.42 |  | 67.5 |  | 41578.4 |  | 26.72 |  | 7.71 |  | 1.56 |  | 6.2 |  | 4.36 | c,i
61-0210 | 2024-06-09 10:15 | EDT | 5.026 |  | 18.342 |  | 5.7 |  | 71.2 |  | 41608.9 |  | 26.74 |  | 7.75 |  | 3.2 |  | 12.78 |  | 6.02 | c,i
61-0210 | 2024-06-09 10:30 | EDT | 5.073 |  | 18.37 |  | 5.8 |  | 72.4 |  | 41665.2 |  | 26.78 |  | 7.76 |  | 1.78 |  | 7.08 |  | 7.7 | c,i
61-0210 | 2024-06-09 10:45 | EDT | 5.099 |  | 18.352 |  | 5.77 |  | 72 |  | 41677.1 |  | 26.79 |  | 7.76 |  | 1.62 |  | 6.45 |  | 9.18 | c,i
61-0210 | 2024-06-09 11:00 | EDT | 5.115 |  | 18.154 |  | 5.29 |  | 65.8 |  | 41700.6 |  | 26.8 |  | 7.7 |  | ## | i | ## | i | 4.02 | c,i
61-0210 | 2024-06-09 11:15 | EDT | 5.113 |  | 18.102 |  | 5.24 |  | 65.2 |  | 41780.2 |  | 26.86 |  | 7.69 |  | 1.04 |  | 4.12 |  | 2.64 | c,i
61-0210 | 2024-06-09 11:30 | EDT | 5.091 |  | 18.113 |  | 5.26 |  | 65.4 |  | 41766.6 |  | 26.85 |  | 7.69 |  | 1.18 |  | 4.68 |  | 3.55 | c,i
61-0210 | 2024-06-09 11:45 | EDT | 5.06 |  | 18.139 |  | 5.29 |  | 65.8 |  | 41741.4 |  | 26.83 |  | 7.7 |  | 1.19 |  | 4.71 |  | 4.39 | c,i
61-0210 | 2024-06-09 12:00 | EDT | 5.02 |  | 18.181 |  | 5.35 |  | 66.6 |  | 41666.2 |  | 26.78 |  | 7.7 |  | 1.12 |  | 4.44 |  | 5.62 | c,i
61-0210 | 2024-06-09 12:15 | EDT | 4.981 |  | 18.275 |  | 5.41 |  | 67.4 |  | 41496.6 |  | 26.66 |  | 7.71 |  | 1.52 |  | 6.03 |  | 4.34 | c,i
61-0210 | 2024-06-09 12:30 | EDT | 4.925 |  | 18.369 |  | 5.5 |  | 68.6 |  | 41361.5 |  | 26.56 |  | 7.72 |  | 1.3 |  | 5.15 |  | 5.48 | c,i
61-0210 | 2024-06-09 12:45 | EDT | 4.845 |  | 18.453 |  | 5.57 |  | 69.5 |  | 41225.7 |  | 26.47 |  | 7.72 |  | 2.81 |  | 11.22 |  | 8.16 | c,i
61-0210 | 2024-06-09 13:00 | EDT | 4.733 |  | 18.545 |  | 5.69 |  | 71.2 |  | 41156.7 |  | 26.42 |  | 7.73 |  | 1.8 |  | 7.17 |  | 6.3 | c,i
61-0210 | 2024-06-09 13:15 | EDT | 4.648 |  | 18.591 |  | 5.8 |  | 72.6 |  | 41205.3 |  | 26.45 |  | 7.75 |  | 1.93 |  | 7.67 |  | 7.17 | c,i
61-0210 | 2024-06-09 13:30 | EDT | 4.532 |  | 18.523 |  | 5.59 |  | 69.9 |  | 41233 |  | 26.47 |  | 7.72 |  | 1.5 |  | 5.97 |  | 6.53 | c,i
61-0210 | 2024-06-09 13:45 | EDT | 4.439 |  | 18.619 |  | 5.79 |  | 72.5 |  | 41200.8 |  | 26.45 |  | 7.74 |  | 1.78 |  | 7.07 |  | 6.54 | c,i
61-0210 | 2024-06-09 14:00 | EDT | 4.362 |  | 19.034 |  | 6.41 |  | 80.9 |  | 40877 |  | 26.22 |  | 7.82 |  | 4.94 |  | 19.78 |  | 7.12 | c,i
61-0210 | 2024-06-09 14:15 | EDT | 4.309 |  | 19.103 |  | 6.16 |  | 77.5 |  | 40385.6 |  | 25.87 |  | 7.77 |  | 1.95 |  | 7.76 |  | 7.05 | c,i
61-0210 | 2024-06-09 14:30 | EDT | 4.201 |  | 19.114 |  | 6.34 |  | 80 |  | 40568.9 |  | 26 |  | 7.8 |  | 2.85 |  | 11.39 |  | 11.83 | c,i
61-0210 | 2024-06-09 14:45 | EDT | 4.106 |  | 18.806 |  | 6.11 |  | 76.8 |  | 41139.1 |  | 26.4 |  | 7.79 |  | 1.83 |  | 7.29 |  | 6.64 | c,i
61-0210 | 2024-06-09 15:00 | EDT | 3.959 |  | 18.66 |  | 5.97 |  | 74.8 |  | 41243.1 |  | 26.48 |  | 7.77 |  | 1.55 |  | 6.15 |  | 4.57 | c,i
61-0210 | 2024-06-09 15:15 | EDT | 3.851 |  | 18.721 |  | 6.09 |  | 76.4 |  | 41221.2 |  | 26.46 |  | 7.79 |  | 1.38 |  | 5.49 |  | 8.52 | c,i
61-0210 | 2024-06-09 15:30 | EDT | 3.762 |  | 18.712 |  | 6.09 |  | 76.4 |  | 41337.1 |  | 26.55 |  | 7.79 |  | 1.83 |  | 7.29 |  | 5.72 | c,i
61-0210 | 2024-06-09 15:45 | EDT | 3.71 |  | 18.629 |  | 5.75 |  | 72 |  | 41162.5 |  | 26.42 |  | 7.74 |  | 2.66 |  | 10.63 |  | 5.23 | c,i
61-0210 | 2024-06-09 16:00 | EDT | 3.684 |  | 18.493 |  | 5.4 |  | 67.4 |  | 41175.2 |  | 26.43 |  | 7.71 |  | 1.66 |  | 6.61 |  | 6.26 | c,i
61-0210 | 2024-06-09 16:15 | EDT | 3.694 |  | 18.36 |  | 5.23 |  | 65.2 |  | 41242.7 |  | 26.48 |  | 7.68 |  | 1.96 |  | 7.81 |  | 4.84 | c,i
61-0210 | 2024-06-09 16:30 | EDT | 3.713 |  | 18.354 |  | 5.27 |  | 65.7 |  | 41213.6 |  | 26.46 |  | 7.68 |  | 1.32 |  | 5.26 |  | 3.91 | c,i
61-0210 | 2024-06-09 16:45 | EDT | 3.761 |  | 18.529 |  | 5.45 |  | 68.1 |  | 41011.6 |  | 26.31 |  | 7.71 |  | 2.89 |  | 11.54 |  | 4.84 | c,i
61-0210 | 2024-06-09 17:00 | EDT | 3.823 |  | 18.314 |  | 5.01 |  | 62.4 |  | 41221.8 |  | 26.46 |  | 7.66 |  | 1.67 |  | 6.63 |  | 4.71 | c,i
61-0210 | 2024-06-09 17:15 | EDT | 3.904 |  | 18.311 |  | 5.01 |  | 62.4 |  | 41226 |  | 26.47 |  | 7.66 |  | 1.45 |  | 5.76 |  | 4.73 | c,i
61-0210 | 2024-06-09 17:30 | EDT | 3.974 |  | 18.431 |  | 5.33 |  | 66.5 |  | 41248 |  | 26.48 |  | 7.7 |  | 1.36 |  | 5.39 |  | 4.31 | c,i
61-0210 | 2024-06-09 17:45 | EDT | 4.051 |  | 18.441 |  | 5.35 |  | 66.8 |  | 41230.7 |  | 26.47 |  | 7.7 |  | 1.59 |  | 6.33 |  | 5.38 | c,i
61-0210 | 2024-06-09 18:00 | EDT | 4.104 |  | 18.459 |  | 5.43 |  | 67.8 |  | 41284.8 |  | 26.51 |  | 7.71 |  | 2.21 |  | 8.83 |  | 6.21 | c,i
61-0210 | 2024-06-09 18:15 | EDT | 4.163 |  | 18.426 |  | 5.42 |  | 67.7 |  | 41374.5 |  | 26.57 |  | 7.71 |  | 2.16 |  | 8.61 |  | 7.78 | c,i
61-0210 | 2024-06-09 18:30 | EDT | 4.221 |  | 18.338 |  | 5.28 |  | 65.9 |  | 41530.5 |  | 26.68 |  | 7.7 |  | 1.66 |  | 6.61 |  | 5.77 | c,i
61-0210 | 2024-06-09 18:45 | EDT | 4.283 |  | 18.374 |  | 5.33 |  | 66.6 |  | 41562.4 |  | 26.71 |  | 7.7 |  | 1.82 |  | 7.24 |  | 6.22 | c,i
61-0210 | 2024-06-09 19:00 | EDT | 4.332 |  | 18.385 |  | 5.34 |  | 66.7 |  | 41558.7 |  | 26.7 |  | 7.7 |  | 1.71 |  | 6.8 |  | 5.91 | c,i
61-0210 | 2024-06-09 19:15 | EDT | 4.369 |  | 18.396 |  | 5.6 |  | 70 |  | 41701.1 |  | 26.8 |  | 7.74 |  | 2.6 |  | 10.39 |  | 8.83 | c,i
61-0210 | 2024-06-09 19:30 | EDT | 4.405 |  | 18.505 |  | 6.12 |  | 76.6 |  | 41693 |  | 26.8 |  | 7.79 |  | 2.2 |  | 8.77 |  | 10.68 | c,i
61-0210 | 2024-06-09 19:45 | EDT | 4.443 |  | 18.362 |  | 5.87 |  | 73.3 |  | 41832.9 |  | 26.9 |  | 7.77 |  | 3.04 |  | 12.14 |  | 9.31 | c,i
61-0210 | 2024-06-09 20:00 | EDT | 4.484 |  | 18.317 |  | 5.84 |  | 73 |  | 41875.3 |  | 26.93 |  | 7.76 |  | 2.13 |  | 8.5 |  | 11.02 | c,i
61-0210 | 2024-06-09 20:15 | EDT | 4.529 |  | 18.301 |  | 5.93 |  | 74 |  | 41883.8 |  | 26.93 |  | 7.76 |  | 2.54 |  | 10.13 |  | 8.63 | c,i
61-0210 | 2024-06-09 20:30 | EDT | 4.569 |  | 18.243 |  | 5.65 |  | 70.5 |  | 41948.1 |  | 26.98 |  | 7.74 |  | 2.24 |  | 8.95 |  | 7.01 | c,i
61-0210 | 2024-06-09 20:45 | EDT | 4.617 |  | 18.242 |  | 5.65 |  | 70.5 |  | 41940 |  | 26.97 |  | 7.74 |  | 2.31 |  | 9.23 |  | 7.73 | c,i
61-0210 | 2024-06-09 21:00 | EDT | 4.665 |  | 18.269 |  | 5.68 |  | 70.9 |  | 41914.4 |  | 26.96 |  | 7.75 |  | 2.85 |  | 11.39 |  | 8.2 | c,i
61-0210 | 2024-06-09 21:15 | EDT | 4.728 |  | 18.256 |  | 5.69 |  | 71 |  | 41931.1 |  | 26.97 |  | 7.75 |  | 1.86 |  | 7.42 |  | 9.14 | c,i
61-0210 | 2024-06-09 21:30 | EDT | 4.799 |  | 18.238 |  | 5.67 |  | 70.8 |  | 41947.1 |  | 26.98 |  | 7.75 |  | 3.24 |  | 12.95 |  | 8.58 | c,i
61-0210 | 2024-06-09 21:45 | EDT | 4.888 |  | 18.202 |  | 5.56 |  | 69.2 |  | 41965.5 |  | 26.99 |  | 7.73 |  | 1.93 |  | 7.71 |  | 6.81 | c,i
61-0210 | 2024-06-09 22:00 | EDT | 4.954 |  | 18.171 |  | 5.48 |  | 68.3 |  | 41985.4 |  | 27.01 |  | 7.73 |  | 2.05 |  | 8.19 |  | 7.29 | c,i
61-0210 | 2024-06-09 22:15 | EDT | 5.021 |  | 18.253 |  | 5.6 |  | 69.9 |  | 41859.2 |  | 26.92 |  | 7.74 |  | 2.22 |  | 8.86 |  | 8.72 | c,i
61-0210 | 2024-06-09 22:30 | EDT | 5.066 |  | 18.247 |  | 5.63 |  | 70.2 |  | 41881.1 |  | 26.93 |  | 7.74 |  | 2.29 |  | 9.15 |  | 8.07 | c,i
61-0210 | 2024-06-09 22:45 | EDT | 5.056 |  | 18.247 |  | 5.61 |  | 70 |  | 41894.3 |  | 26.94 |  | 7.74 |  | 2.33 |  | 9.28 |  | 7 | c,i
61-0210 | 2024-06-09 23:00 | EDT | 5.066 |  | 18.251 |  | 5.58 |  | 69.6 |  | 41887.3 |  | 26.94 |  | 7.74 |  | 2.09 |  | 8.35 |  | 7.63 | c,i
61-0210 | 2024-06-09 23:15 | EDT | 5.076 |  | 18.365 |  | 5.81 |  | 72.6 |  | 41763.2 |  | 26.85 |  | 7.76 |  | 3.86 |  | 15.46 |  | ## | c,i
61-0210 | 2024-06-09 23:30 | EDT | 5.078 |  | 18.37 |  | 5.74 |  | 71.7 |  | 41758.1 |  | 26.85 |  | 7.75 |  | 2.85 |  | 11.41 |  | 6.6 | c,i
61-0210 | 2024-06-09 23:45 | EDT | 5.086 |  | 18.59 |  | 6.03 |  | 75.6 |  | 41523.6 |  | 26.68 |  | 7.79 |  | 5.89 |  | 23.6 |  | 18.75 | c,i
61-0210 | 2024-06-10 | EDT | 5.071 |  | 18.651 |  | 6.08 |  | 76.2 |  | 41438.1 |  | 26.62 |  | 7.79 |  | 5.56 |  | 22.3 |  | 11.21 | c,i
61-0210 | 2024-06-10 00:15 | EDT | 5.053 |  | 18.734 |  | 6.18 |  | 77.6 |  | 41328.6 |  | 26.54 |  | 7.8 |  | 3.9 |  | 15.61 |  | 20.44 | c,i
61-0210 | 2024-06-10 00:30 | EDT | 5.01 |  | 18.91 |  | 6.32 |  | 79.6 |  | 41164.4 |  | 26.42 |  | 7.82 |  | 2.16 |  | 8.63 |  | 11.99 | c,i
61-0210 | 2024-06-10 00:45 | EDT | 4.957 |  | 18.979 |  | 6.56 |  | 82.6 |  | 40899.8 |  | 26.23 |  | 7.84 |  | 4.07 |  | 16.28 |  | 17.12 | c,i
61-0210 | 2024-06-10 01:00 | EDT | 4.887 |  | 18.841 |  | 6.23 |  | 78.4 |  | 41194.6 |  | 26.44 |  | 7.81 |  | 3.56 |  | 14.26 |  | 13.34 | c,i
61-0210 | 2024-06-10 01:15 | EDT | 4.806 |  | 18.855 |  | 6.34 |  | 79.8 |  | 41094.7 |  | 26.37 |  | 7.82 |  | 3.85 |  | 15.42 |  | 9.59 | c,i
61-0210 | 2024-06-10 01:30 | EDT | 4.726 |  | 18.724 |  | 6.06 |  | 76 |  | 41316.5 |  | 26.53 |  | 7.79 |  | 3.14 |  | 12.54 |  | ## | c,i
61-0210 | 2024-06-10 01:45 | EDT | 4.655 |  | 19.014 |  | 6.19 |  | 78.1 |  | 40888.9 |  | 26.23 |  | 7.8 |  | 2.16 |  | 8.63 |  | 6.35 | c,i
61-0210 | 2024-06-10 02:00 | EDT | 4.558 |  | 18.971 |  | 6.15 |  | 77.4 |  | 40644.1 |  | 26.05 |  | 7.73 |  | 3.85 |  | 15.42 |  | ## | c,i
61-0210 | 2024-06-10 02:15 | EDT | 4.467 |  | 19.444 |  | 7.11 |  | 90.1 |  | 40478.7 |  | 25.93 |  | 7.9 |  | 3.17 |  | 12.67 |  | ## | c,i
61-0210 | 2024-06-10 02:30 | EDT | 4.372 |  | 19.289 |  | 6.91 |  | 87.4 |  | 40597.2 |  | 26.02 |  | 7.87 |  | 3.14 |  | 12.56 |  | 9.01 | c,i
61-0210 | 2024-06-10 02:45 | EDT | 4.282 |  | 19.117 |  | 6.48 |  | 81.8 |  | 40804.4 |  | 26.17 |  | 7.82 |  | 2.73 |  | 10.91 |  | 10.08 | c,i
61-0210 | 2024-06-10 03:00 | EDT | 4.194 |  | 18.954 |  | 6.04 |  | 76 |  | 40850.4 |  | 26.2 |  | 7.77 |  | 2.71 |  | 10.85 |  | 11.63 | c,i
61-0210 | 2024-06-10 03:15 | EDT | 4.118 |  | 18.9 |  | 5.95 |  | 74.8 |  | 40929.1 |  | 26.25 |  | 7.76 |  | 2.42 |  | 9.64 |  | 8.87 | c,i
61-0210 | 2024-06-10 03:30 | EDT | 4.062 |  | 18.805 |  | 5.78 |  | 72.6 |  | 40903.9 |  | 26.24 |  | 7.74 |  | 2.63 |  | 10.52 |  | 4.52 | c,i
61-0210 | 2024-06-10 03:45 | EDT | 4.021 |  | 18.871 |  | 5.7 |  | 71.4 |  | 40217.1 |  | 25.75 |  | 7.7 |  | 2 |  | 7.96 |  | 5.96 | c,i
61-0210 | 2024-06-10 04:00 | EDT | 3.992 |  | 18.667 |  | 5.73 |  | 71.9 |  | 41323.8 |  | 26.54 |  | 7.75 |  | 1.84 |  | 7.34 |  | 7.31 | c,i
61-0210 | 2024-06-10 04:15 | EDT | 3.982 |  | 18.692 |  | 5.68 |  | 71.2 |  | 41138.9 |  | 26.4 |  | 7.73 |  | 2.03 |  | 8.1 |  | 7.56 | c,i
61-0210 | 2024-06-10 04:30 | EDT | 3.992 |  | 18.698 |  | 5.61 |  | 70.3 |  | 40981 |  | 26.29 |  | 7.71 |  | 2.09 |  | 8.35 |  | 8.39 | c,i
61-0210 | 2024-06-10 04:45 | EDT | 4.007 |  | 18.715 |  | 5.65 |  | 70.8 |  | 41023.8 |  | 26.32 |  | 7.73 |  | 2.03 |  | 8.09 |  | 7.3 | c,i
61-0210 | 2024-06-10 05:00 | EDT | 4.027 |  | 18.817 |  | 5.67 |  | 71 |  | 40499.4 |  | 25.95 |  | 7.71 |  | 2.19 |  | 8.74 |  | 6.52 | c,i
61-0210 | 2024-06-10 05:15 | EDT | 4.049 |  | 18.875 |  | 5.69 |  | 71.3 |  | 40101.8 |  | 25.67 |  | 7.7 |  | 1.77 |  | 7.04 |  | 6.32 | c,i
61-0210 | 2024-06-10 05:30 | EDT | 4.062 |  | 18.848 |  | 5.69 |  | 71.4 |  | 40731 |  | 26.11 |  | 7.72 |  | 1.75 |  | 6.95 |  | 5.64 | c,i
61-0210 | 2024-06-10 05:45 | EDT | 4.066 |  | 19.09 |  | 6.01 |  | 75.6 |  | 40137 |  | 25.69 |  | 7.76 |  | 2.69 |  | 10.76 |  | 12.11 | c,i
61-0210 | 2024-06-10 06:00 | EDT | 4.063 |  | 19.091 |  | 6.16 |  | 77.6 |  | 40610.8 |  | 26.03 |  | 7.79 |  | 2.43 |  | 9.72 |  | 8.61 | c,i
61-0210 | 2024-06-10 06:15 | EDT | 4.059 |  | 18.663 |  | 5.18 |  | 64.8 |  | 40708.8 |  | 26.1 |  | 7.67 |  | 1.94 |  | 7.74 |  | 10.66 | c,i
61-0210 | 2024-06-10 06:30 | EDT | 4.052 |  | 18.63 |  | 5.02 |  | 62.7 |  | 40777.6 |  | 26.15 |  | 7.65 |  | 1.35 |  | 5.34 |  | 6.17 | c,i
61-0210 | 2024-06-10 06:45 | EDT | 4.057 |  | 18.782 |  | 5.36 |  | 67.2 |  | 40453.9 |  | 25.92 |  | 7.67 |  | 2.64 |  | 10.54 |  | 7.7 | c,i
61-0210 | 2024-06-10 07:00 | EDT | 4.046 |  | 18.874 |  | 5.6 |  | 70.3 |  | 40362.3 |  | 25.85 |  | 7.69 |  | 2.2 |  | 8.78 |  | 6.4 | c,i
61-0210 | 2024-06-10 07:15 | EDT | 4.046 |  | 19.02 |  | 5.76 |  | 72.2 |  | 39871.6 |  | 25.5 |  | 7.72 |  | 1.59 |  | 6.34 |  | 3.17 | c,i
61-0210 | 2024-06-10 07:30 | EDT | 4.036 |  | 18.99 |  | 5.55 |  | 69.5 |  | 39577.7 |  | 25.3 |  | 7.67 |  | 1.21 |  | 4.81 |  | 4.93 | c,i
61-0210 | 2024-06-10 07:45 | EDT | 4.053 |  | 18.987 |  | 5.63 |  | 70.5 |  | 39430.7 |  | 25.19 |  | 7.68 |  | 1.7 |  | 6.78 |  | 4.06 | c,i
61-0210 | 2024-06-10 08:00 | EDT | 4.08 |  | 19.021 |  | 5.87 |  | 73.4 |  | 39207.5 |  | 25.03 |  | 7.7 |  | 1.5 |  | 5.94 |  | 7.65 | c,i
61-0210 | 2024-06-10 08:15 | EDT | 4.118 |  | 19.005 |  | 5.87 |  | 73.4 |  | 39202.5 |  | 25.03 |  | 7.71 |  | 3.58 |  | 14.32 |  | 11 | c,i
61-0210 | 2024-06-10 08:30 | EDT | 4.173 |  | 18.955 |  | 5.52 |  | 69.1 |  | 39662.3 |  | 25.36 |  | 7.67 |  | 1.54 |  | 6.12 |  | 5.95 | c,i
61-0210 | 2024-06-10 08:45 | EDT | 4.255 |  | 19.023 |  | 5.68 |  | 71.3 |  | 39664.2 |  | 25.36 |  | 7.69 |  | 1.82 |  | 7.25 |  | 5.22 | c,i
61-0210 | 2024-06-10 09:00 | EDT | 4.348 |  | 18.892 |  | 5.69 |  | 71.1 |  | 39438.2 |  | 25.2 |  | 7.68 |  | 0.88 |  | 3.46 |  | 3.94 | c,i
61-0210 | 2024-06-10 09:15 | EDT | 4.453 |  | 18.718 |  | 5.72 |  | 71.2 |  | 39147.4 |  | 24.99 |  | 7.68 |  | 1.15 |  | 4.55 |  | 3.48 | c,i
61-0210 | 2024-06-10 09:30 | EDT | 4.551 |  | 18.629 |  | 5.47 |  | 68.1 |  | 39897.1 |  | 25.52 |  | 7.67 |  | 1.1 |  | 4.34 |  | 3.29 | c,i
61-0210 | 2024-06-10 09:45 | EDT | 4.667 |  | 18.624 |  | 5.43 |  | 67.7 |  | 40003.9 |  | 25.6 |  | 7.67 |  | 1.74 |  | 6.93 |  | 3.53 | c,i
61-0210 | 2024-06-10 10:00 | EDT | 4.779 |  | 18.645 |  | 5.47 |  | 68.1 |  | 39656.1 |  | 25.35 |  | 7.67 |  | 0.99 |  | 3.9 |  | 2.79 | c,i
61-0210 | 2024-06-10 10:15 | EDT | 4.854 |  | 18.709 |  | 5.72 |  | 71.2 |  | 39240 |  | 25.06 |  | 7.68 |  | 1.09 |  | 4.32 |  | 3.19 | c,i
61-0210 | 2024-06-10 10:30 | EDT | 4.932 |  | 18.684 |  | 5.62 |  | 70 |  | 39584.8 |  | 25.3 |  | 7.67 |  | 1.15 |  | 4.56 |  | 3.68 | c,i
61-0210 | 2024-06-10 10:45 | EDT | 4.973 |  | 18.536 |  | 5 |  | 62.5 |  | 40973.1 |  | 26.29 |  | 7.65 |  | 1.25 |  | 4.95 |  | 4.94 | c,i
61-0210 | 2024-06-10 11:00 | EDT | 5.018 |  | 18.484 |  | 4.79 |  | 59.7 |  | 41026.3 |  | 26.32 |  | 7.63 |  | 1.71 |  | 6.8 |  | 5.76 | c,i
61-0210 | 2024-06-10 11:15 | EDT | 5.058 |  | 18.476 |  | 4.74 |  | 59.2 |  | 41039.3 |  | 26.33 |  | 7.63 |  | 1.39 |  | 5.54 |  | 3.21 | c,i
61-0210 | 2024-06-10 11:30 | EDT | 5.078 |  | 18.524 |  | 4.92 |  | 61.4 |  | 40977.4 |  | 26.29 |  | 7.64 |  | 1.31 |  | 5.2 |  | 4.96 | c,i
61-0210 | 2024-06-10 11:45 | EDT | 5.088 |  | 18.422 |  | 4.48 |  | 55.9 |  | 41105.6 |  | 26.38 |  | 7.6 |  | 1.18 |  | 4.67 |  | 3.77 | c,i
61-0210 | 2024-06-10 12:00 | EDT | 5.086 |  | 18.461 |  | 4.49 |  | 56 |  | 40990.9 |  | 26.3 |  | 7.59 |  | 1.07 |  | 4.23 |  | 3.15 | c,i
61-0210 | 2024-06-10 12:15 | EDT | 5.065 |  | 18.484 |  | 4.71 |  | 58.8 |  | 40891.5 |  | 26.23 |  | 7.61 |  | 1.19 |  | 4.7 |  | 2.4 | c,i
61-0210 | 2024-06-10 12:30 | EDT | 5.014 |  | 18.528 |  | 4.8 |  | 59.9 |  | 40776.6 |  | 26.15 |  | 7.62 |  | 1.17 |  | 4.64 |  | 3.65 | c,i
61-0210 | 2024-06-10 12:45 | EDT | 4.972 |  | 18.645 |  | 5.07 |  | 63.3 |  | 40233.3 |  | 25.76 |  | 7.63 |  | 1.14 |  | 4.52 |  | 3.92 | c,i
61-0210 | 2024-06-10 13:00 | EDT | 4.928 |  | 18.699 |  | 5.01 |  | 62.6 |  | 40210.6 |  | 25.74 |  | 7.62 |  | 1.21 |  | 4.79 |  | 4.25 | c,i
61-0210 | 2024-06-10 13:15 | EDT | 4.863 |  | 18.66 |  | 4.94 |  | 61.8 |  | 40434.4 |  | 25.9 |  | 7.62 |  | 1.04 |  | 4.11 |  | 3.2 | c,i
61-0210 | 2024-06-10 13:30 | EDT | 4.779 |  | 18.678 |  | 4.8 |  | 60 |  | 40258.2 |  | 25.78 |  | 7.59 |  | 1.04 |  | 4.13 |  | 3.14 | c,i
61-0210 | 2024-06-10 13:45 | EDT | 4.708 |  | 18.6 |  | 5.12 |  | 63.9 |  | 40273.3 |  | 25.79 |  | 7.63 |  | 1.16 |  | 4.61 |  | 3.65 | c,i
61-0210 | 2024-06-10 14:00 | EDT | 4.611 |  | 18.758 |  | 5.52 |  | 68.9 |  | 39697.2 |  | 25.38 |  | 7.67 |  | 1.33 |  | 5.27 |  | 2.93 | c,i
61-0210 | 2024-06-10 14:15 | EDT | 4.516 |  | 18.863 |  | 5.75 |  | 71.8 |  | 39353.3 |  | 25.14 |  | 7.68 |  | 1.35 |  | 5.35 |  | 4.67 | c,i
61-0210 | 2024-06-10 14:30 | EDT | 4.413 |  | 19.108 |  | 6.58 |  | 82.2 |  | 38554 |  | 24.57 |  | 7.76 |  | 5.88 |  | 23.57 |  | 7.95 | c,i
61-0210 | 2024-06-10 14:45 | EDT | 4.326 |  | 19.475 |  | 7.27 |  | 91.4 |  | 38067.4 |  | 24.23 |  | 7.83 |  | 3.93 |  | 15.75 |  | 10.86 | c,i
61-0210 | 2024-06-10 15:00 | EDT | 4.243 |  | 19.366 |  | 7.1 |  | 89.1 |  | 38250.2 |  | 24.36 |  | 7.8 |  | 3.04 |  | 12.14 |  | 8.59 | c,i
61-0210 | 2024-06-10 15:15 | EDT | 4.184 |  | 19.218 |  | 6.76 |  | 84.7 |  | 38510 |  | 24.54 |  | 7.78 |  | 2.5 |  | 9.99 |  | 7.25 | c,i
61-0210 | 2024-06-10 15:30 | EDT | 4.1 |  | 18.354 |  | 4.97 |  | 61.9 |  | 41150.5 |  | 26.41 |  | 7.64 |  | 1.02 |  | 4.02 |  | 3.15 | c,i
61-0210 | 2024-06-10 15:45 | EDT | 4.039 |  | 18.513 |  | 5.23 |  | 65.3 |  | 40704.7 |  | 26.1 |  | 7.66 |  | 1.25 |  | 4.98 |  | 2.78 | c,i
61-0210 | 2024-06-10 16:00 | EDT | 3.998 |  | 18.712 |  | 5.69 |  | 71 |  | 40007.6 |  | 25.6 |  | 7.7 |  | 1.04 |  | 4.11 |  | 4.63 | c,i
61-0210 | 2024-06-10 16:15 | EDT | 3.956 |  | 18.789 |  | 5.9 |  | 73.6 |  | 39716.2 |  | 25.39 |  | 7.71 |  | 1.69 |  | 6.72 |  | 2.69 | c,i
61-0210 | 2024-06-10 16:30 | EDT | 3.916 |  | 18.793 |  | 6.01 |  | 75.1 |  | 39882.1 |  | 25.51 |  | 7.71 |  | 1.7 |  | 6.76 |  | 5.57 | c,i
61-0210 | 2024-06-10 16:45 | EDT | 3.902 |  | 19.183 |  | 6.34 |  | 79.3 |  | 38440.7 |  | 24.49 |  | 7.72 |  | 1.99 |  | 7.92 |  | 7.38 | c,i
61-0210 | 2024-06-10 17:00 | EDT | 3.898 |  | 19.091 |  | 6.37 |  | 79.5 |  | 38292.9 |  | 24.39 |  | 7.72 |  | 1.26 |  | 4.98 |  | 7.94 | c,i
61-0210 | 2024-06-10 17:15 | EDT | 3.899 |  | 19.106 |  | 6.33 |  | 79.1 |  | 38254 |  | 24.36 |  | 7.71 |  | 1.93 |  | 7.69 |  | 5.36 | c,i
61-0210 | 2024-06-10 17:30 | EDT | 3.927 |  | 19.114 |  | 6.19 |  | 77.5 |  | 38607.9 |  | 24.61 |  | 7.72 |  | 1.48 |  | 5.88 |  | 4.55 | c,i
61-0210 | 2024-06-10 17:45 | EDT | 3.983 |  | 19.15 |  | 6.31 |  | 79 |  | 38474.8 |  | 24.52 |  | 7.72 |  | 2.34 |  | 9.35 |  | 6.58 | c,i
61-0210 | 2024-06-10 18:00 | EDT | 4.015 |  | 19.174 |  | 6.33 |  | 79.1 |  | 38278 |  | 24.38 |  | 7.71 |  | 2.24 |  | 8.94 |  | 4.05 | c,i
61-0210 | 2024-06-10 18:15 | EDT | 4.087 |  | 19.152 |  | 6.32 |  | 79 |  | 38390.5 |  | 24.46 |  | 7.71 |  | 3.03 |  | 12.13 |  | 8.82 | c,i
61-0210 | 2024-06-10 18:30 | EDT | 4.161 |  | 19.204 |  | 6.55 |  | 81.9 |  | 38159.3 |  | 24.29 |  | 7.73 |  | 2.41 |  | 9.61 |  | 6.24 | c,i
61-0210 | 2024-06-10 18:45 | EDT | 4.181 |  | 19.068 |  | 6.31 |  | 78.8 |  | 38390.9 |  | 24.46 |  | 7.71 |  | 3.62 |  | 14.48 |  | 6.17 | c,i
61-0210 | 2024-06-10 19:00 | EDT | 4.213 |  | 19.366 |  | 6.79 |  | 85.1 |  | 38153.6 |  | 24.29 |  | 7.79 |  | 3.04 |  | 12.16 |  | 10.56 | c,i
61-0210 | 2024-06-10 19:15 | EDT | 4.265 |  | 19.639 |  | 7.38 |  | 93 |  | 38123 |  | 24.27 |  | 7.86 |  | 4.55 |  | 18.22 |  | 14.79 | c,i
61-0210 | 2024-06-10 19:30 | EDT | 4.296 |  | 19.862 |  | 8.07 |  | 102.1 |  | 38165.6 |  | 24.29 |  | 7.92 |  | 13.44 |  | 53.94 |  | 30.87 | c,i
61-0210 | 2024-06-10 19:45 | EDT | 4.329 |  | 20.216 |  | 8.79 |  | 112 |  | 38121.5 |  | 24.26 |  | 8.03 |  | 6.38 |  | 25.58 |  | 8.36 | c,i
61-0210 | 2024-06-10 20:00 | EDT | 4.367 |  | 20.341 |  | 8.97 |  | 114.6 |  | 38135.9 |  | 24.27 |  | 8.06 |  | 7.05 |  | 28.26 |  | 32.93 | c,i
61-0210 | 2024-06-10 20:15 | EDT | 4.402 |  | 20.322 |  | 9.12 |  | 116.4 |  | 38196.6 |  | 24.31 |  | 8.08 |  | 10.95 |  | 43.96 |  | 21.17 | c,i
61-0210 | 2024-06-10 20:30 | EDT | 4.426 |  | 20.253 |  | 9.11 |  | 116.2 |  | 38188.5 |  | 24.31 |  | 8.08 |  | 7.31 |  | 29.3 |  | 11.65 | c,i
61-0210 | 2024-06-10 20:45 | EDT | 4.45 |  | 20.002 |  | 8.44 |  | 107.2 |  | 38243.2 |  | 24.35 |  | 8 |  | 9.09 |  | 36.47 |  | 11.81 | c,i
61-0210 | 2024-06-10 21:00 | EDT | 4.488 |  | 19.85 |  | 8.13 |  | 102.9 |  | 38216.7 |  | 24.33 |  | 7.95 |  | 6.76 |  | 27.11 |  | 15.32 | c,i
61-0210 | 2024-06-10 21:15 | EDT | 4.517 |  | 19.929 |  | 8.31 |  | 105.4 |  | 38187 |  | 24.31 |  | 7.98 |  | 8.15 |  | 32.7 |  | 22.51 | c,i
61-0210 | 2024-06-10 21:30 | EDT | 4.563 |  | 19.95 |  | 8.54 |  | 108.3 |  | 38169 |  | 24.3 |  | 8.01 |  | 5.89 |  | 23.6 |  | 15.82 | c,i
61-0210 | 2024-06-10 21:45 | EDT | 4.606 |  | 20.034 |  | 8.65 |  | 109.8 |  | 38163.8 |  | 24.29 |  | 8.02 |  | 8.65 |  | 34.69 |  | 23.41 | c,i
61-0210 | 2024-06-10 22:00 | EDT | 4.662 |  | 20.084 |  | 8.88 |  | 112.8 |  | 38158.4 |  | 24.29 |  | 8.05 |  | 5.66 |  | 22.67 |  | 13.86 | c,i
61-0210 | 2024-06-10 22:15 | EDT | 4.715 |  | 20.08 |  | 8.96 |  | 113.8 |  | 38144.1 |  | 24.28 |  | 8.05 |  | 4.71 |  | 18.88 |  | 25.86 | c,i
61-0210 | 2024-06-10 22:30 | EDT | 4.769 |  | 20.111 |  | 8.96 |  | 114 |  | 38082.9 |  | 24.23 |  | 8.06 |  | 9.31 |  | 37.35 |  | 19.74 | c,i
61-0210 | 2024-06-10 22:45 | EDT | 4.816 |  | 20.119 |  | 8.98 |  | 114.2 |  | 38108.3 |  | 24.25 |  | 8.05 |  | 5.23 |  | 20.97 |  | 19.36 | c,i
61-0210 | 2024-06-10 23:00 | EDT | 4.856 |  | 19.85 |  | 8.58 |  | 108.6 |  | 38202.5 |  | 24.32 |  | 8 |  | 9.71 |  | 38.94 |  | 19.93 | c,i
61-0210 | 2024-06-10 23:15 | EDT | 4.899 |  | 18.885 |  | 6.1 |  | 76 |  | 38942.2 |  | 24.85 |  | 7.7 |  | 4.28 |  | 17.14 |  | 9.42 | c,i
61-0210 | 2024-06-10 23:30 | EDT | 4.941 |  | 18.697 |  | 5.62 |  | 70 |  | 39652.9 |  | 25.35 |  | 7.65 |  | 2.54 |  | 10.16 |  | 6.49 | c,i
61-0210 | 2024-06-10 23:45 | EDT | 4.972 |  | 18.578 |  | 5.13 |  | 63.9 |  | 39857.9 |  | 25.49 |  | 7.62 |  | 2.82 |  | 11.28 |  | 8.8 | c,i
61-0210 | 2024-06-11 | EDT | 4.997 |  | 18.475 |  | 4.75 |  | 59.1 |  | 40340.5 |  | 25.84 |  | 7.59 |  | 1.3 |  | 5.18 |  | 4.35 | c,i
61-0210 | 2024-06-11 00:15 | EDT | 5.014 |  | 18.512 |  | 4.53 |  | 56.4 |  | 40264.8 |  | 25.78 |  | 7.59 |  | 2.29 |  | 9.15 |  | 8.36 | c,i
61-0210 | 2024-06-11 00:30 | EDT | 5.016 |  | 18.455 |  | 4.43 |  | 55.1 |  | 40494.2 |  | 25.95 |  | 7.56 |  | 1.41 |  | 5.61 |  | 4.56 | c,i
61-0210 | 2024-06-11 00:45 | EDT | 5.012 |  | 18.668 |  | 5.5 |  | 68.6 |  | 40055.7 |  | 25.63 |  | 7.7 |  | 6.03 |  | 24.18 |  | 10.42 | c,i
61-0210 | 2024-06-11 01:00 | EDT | 4.992 |  | 18.538 |  | 5.01 |  | 62.4 |  | 40310.5 |  | 25.82 |  | 7.63 |  | 1.89 |  | 7.55 |  | 4.42 | c,i
61-0210 | 2024-06-11 01:15 | EDT | 4.954 |  | 18.594 |  | 5.29 |  | 65.9 |  | 40250 |  | 25.77 |  | 7.65 |  | 3.02 |  | 12.07 |  | 9.67 | c,i
61-0210 | 2024-06-11 01:30 | EDT | 4.9 |  | 18.49 |  | 4.76 |  | 59.3 |  | 40294.8 |  | 25.8 |  | 7.59 |  | 1.95 |  | 7.79 |  | 6.17 | c,i
61-0210 | 2024-06-11 01:45 | EDT | 4.834 |  | 18.527 |  | 5.11 |  | 63.6 |  | 40324.1 |  | 25.83 |  | 7.62 |  | 3.21 |  | 12.82 |  | 10.5 | c,i
61-0210 | 2024-06-11 02:00 | EDT | 4.767 |  | 18.525 |  | 5.04 |  | 62.8 |  | 40422.1 |  | 25.89 |  | 7.63 |  | 2.66 |  | 10.63 |  | 7.51 | c,i
61-0210 | 2024-06-11 02:15 | EDT | 4.698 |  | 18.565 |  | 5.35 |  | 66.7 |  | 40448.9 |  | 25.91 |  | 7.67 |  | 3.05 |  | 12.21 |  | 8.4 | c,i
61-0210 | 2024-06-11 02:30 | EDT | 4.625 |  | 18.576 |  | 4.89 |  | 61 |  | 40467.7 |  | 25.93 |  | 7.6 |  | 2.14 |  | 8.54 |  | 12.46 | c,i
61-0210 | 2024-06-11 02:45 | EDT | 4.559 |  | 18.52 |  | 4.6 |  | 57.4 |  | 40671 |  | 26.07 |  | 7.58 |  | 2.23 |  | 8.9 |  | 6.49 | c,i
61-0210 | 2024-06-11 03:00 | EDT | 4.459 |  | 18.492 |  | 4.64 |  | 57.8 |  | 40649.3 |  | 26.06 |  | 7.58 |  | 2.05 |  | 8.16 |  | 6.78 | c,i
61-0210 | 2024-06-11 03:15 | EDT | 4.389 |  | 19.177 |  | 6.94 |  | 87.2 |  | 39648.3 |  | 25.34 |  | 7.85 |  | 4.18 |  | 16.75 |  | 20.66 | c,i
61-0210 | 2024-06-11 03:30 | EDT | 4.291 |  | 18.886 |  | 6.31 |  | 79.1 |  | 40011.5 |  | 25.6 |  | 7.76 |  | 2.97 |  | 11.89 |  | 10.74 | c,i
61-0210 | 2024-06-11 03:45 | EDT | 4.22 |  | 18.807 |  | 5.93 |  | 74.2 |  | 40162.1 |  | 25.71 |  | 7.72 |  | 2.92 |  | 11.67 |  | 7.6 | c,i
61-0210 | 2024-06-11 04:00 | EDT | 4.151 |  | 18.589 |  | 5.48 |  | 68.5 |  | 40668 |  | 26.07 |  | 7.68 |  | 2.19 |  | 8.74 |  | 6.86 | c,i
61-0210 | 2024-06-11 04:15 | EDT | 4.076 |  | 18.483 |  | 5.22 |  | 65.1 |  | 40874.1 |  | 26.22 |  | 7.66 |  | 1.85 |  | 7.35 |  | 5.63 | c,i
61-0210 | 2024-06-11 04:30 | EDT | 4.022 |  | 18.487 |  | 5.16 |  | 64.4 |  | 40874.6 |  | 26.22 |  | 7.65 |  | 2.16 |  | 8.63 |  | 6.24 | c,i
61-0210 | 2024-06-11 04:45 | EDT | 3.975 |  | 18.493 |  | 5.12 |  | 63.9 |  | 40824.5 |  | 26.18 |  | 7.64 |  | 2.01 |  | 8.02 |  | 5.48 | c,i
61-0210 | 2024-06-11 05:00 | EDT | 3.952 |  | 18.349 |  | 4.08 |  | 50.8 |  | 40951.4 |  | 26.27 |  | 7.53 |  | 1.85 |  | 7.38 |  | 6.15 | c,i
61-0210 | 2024-06-11 05:15 | EDT | 3.947 |  | 18.452 |  | 4.57 |  | 56.9 |  | 40781.2 |  | 26.15 |  | 7.59 |  | 2.52 |  | 10.07 |  | 7.38 | c,i
61-0210 | 2024-06-11 05:30 | EDT | 3.952 |  | 18.643 |  | 5.08 |  | 63.5 |  | 40396.5 |  | 25.88 |  | 7.64 |  | 3.85 |  | 15.42 |  | 9.47 | c,i
61-0210 | 2024-06-11 05:45 | EDT | 3.972 |  | 18.882 |  | 5.51 |  | 69 |  | 39933.4 |  | 25.55 |  | 7.68 |  | 3.47 |  | 13.87 |  | 9.77 | c,i
61-0210 | 2024-06-11 06:00 | EDT | 3.993 |  | 18.464 |  | 4.4 |  | 54.9 |  | 40815.2 |  | 26.17 |  | 7.55 |  | 1.83 |  | 7.29 |  | 5.03 | c,i
61-0210 | 2024-06-11 06:15 | EDT | 4.025 |  | 18.459 |  | 4.3 |  | 53.6 |  | 40834.4 |  | 26.19 |  | 7.55 |  | 2.22 |  | 8.85 |  | 6.72 | c,i
61-0210 | 2024-06-11 06:30 | EDT | 4.059 |  | 18.471 |  | 4.23 |  | 52.7 |  | 40843.2 |  | 26.19 |  | 7.55 |  | 2.29 |  | 9.14 |  | 6.77 | c,i
61-0210 | 2024-06-11 06:45 | EDT | 4.09 |  | 18.411 |  | 3.96 |  | 49.3 |  | 40944.1 |  | 26.27 |  | 7.53 |  | 1.45 |  | 5.76 |  | 11.55 | c,i
61-0210 | 2024-06-11 07:00 | EDT | 4.12 |  | 18.39 |  | 3.82 |  | 47.6 |  | 40990.2 |  | 26.3 |  | 7.51 |  | 1.24 |  | 4.94 |  | 4.68 | c,i
61-0210 | 2024-06-11 07:15 | EDT | 4.142 |  | 18.332 |  | 3.73 |  | 46.4 |  | 41065.6 |  | 26.35 |  | 7.51 |  | 1.45 |  | 5.74 |  | 7.09 | c,i
61-0210 | 2024-06-11 07:30 | EDT | 4.153 |  | 18.477 |  | 4.16 |  | 51.8 |  | 40875 |  | 26.22 |  | 7.56 |  | 2.02 |  | 8.07 |  | 6.31 | c,i
61-0210 | 2024-06-11 07:45 | EDT | 4.16 |  | 18.424 |  | 3.85 |  | 48 |  | 41025.9 |  | 26.32 |  | 7.52 |  | 0.93 |  | 3.69 |  | 2.5 | c,i
61-0210 | 2024-06-11 08:00 | EDT | 4.17 |  | 18.32 |  | 4 |  | 49.8 |  | 41277.4 |  | 26.5 |  | 7.55 |  | 1.1 |  | 4.37 |  | 3.42 | c,i
61-0210 | 2024-06-11 08:15 | EDT | 4.177 |  | 18.311 |  | 4.29 |  | 53.4 |  | 41307 |  | 26.52 |  | 7.57 |  | 0.95 |  | 3.77 |  | 2.92 | c,i
61-0210 | 2024-06-11 08:30 | EDT | 4.181 |  | 18.312 |  | 4.17 |  | 52 |  | 41324.5 |  | 26.54 |  | 7.56 |  | 0.95 |  | 3.74 |  | 2.47 | c,i
61-0210 | 2024-06-11 08:45 | EDT | 4.191 |  | 18.353 |  | 4.07 |  | 50.8 |  | 41232.1 |  | 26.47 |  | 7.55 |  | 1.02 |  | 4.04 |  | 3.48 | c,i
61-0210 | 2024-06-11 09:00 | EDT | 4.212 |  | 18.382 |  | 4.11 |  | 51.3 |  | 41258.7 |  | 26.49 |  | 7.55 |  | 0.84 |  | 3.29 |  | 2.42 | c,i
61-0210 | 2024-06-11 09:15 | EDT | 4.255 |  | 18.396 |  | 4.25 |  | 53 |  | 41253.2 |  | 26.49 |  | 7.57 |  | 0.93 |  | 3.67 |  | 3.43 | c,i
61-0210 | 2024-06-11 09:30 | EDT | 4.31 |  | 18.403 |  | 4.4 |  | 54.9 |  | 41328.3 |  | 26.54 |  | 7.59 |  | 0.9 |  | 3.54 |  | 2.68 | c,i
61-0210 | 2024-06-11 09:45 | EDT | 4.381 |  | 18.342 |  | 4.6 |  | 57.4 |  | 41540.4 |  | 26.69 |  | 7.62 |  | 0.83 |  | 3.26 |  | 2.51 | c,i
61-0210 | 2024-06-11 10:00 | EDT | 4.46 |  | 18.244 |  | 4.84 |  | 60.3 |  | 41869.2 |  | 26.92 |  | 7.65 |  | 0.87 |  | 3.44 |  | 2.17 | c,i
61-0210 | 2024-06-11 10:15 | EDT | 4.538 |  | 18.186 |  | 4.94 |  | 61.6 |  | 42001.4 |  | 27.02 |  | 7.66 |  | 0.82 |  | 3.23 |  | 2.45 | c,i
61-0210 | 2024-06-11 10:30 | EDT | 4.612 |  | 18.207 |  | 4.93 |  | 61.5 |  | 41965.2 |  | 26.99 |  | 7.66 |  | 0.87 |  | 3.42 |  | 2.86 | c,i
61-0210 | 2024-06-11 10:45 | EDT | 4.692 |  | 18.239 |  | 4.88 |  | 60.8 |  | 41899.1 |  | 26.95 |  | 7.66 |  | 0.86 |  | 3.38 |  | 2.89 | c,i
61-0210 | 2024-06-11 11:00 | EDT | 4.773 |  | 18.263 |  | 4.84 |  | 60.4 |  | 41860.1 |  | 26.92 |  | 7.65 |  | 0.94 |  | 3.7 |  | 3.5 | c,i
61-0210 | 2024-06-11 11:15 | EDT | 4.85 |  | 18.29 |  | 4.81 |  | 60 |  | 41806.7 |  | 26.88 |  | 7.65 |  | 0.96 |  | 3.8 |  | 3.34 | c,i
61-0210 | 2024-06-11 11:30 | EDT | 4.91 |  | 18.306 |  | 4.79 |  | 59.8 |  | 41778.4 |  | 26.86 |  | 7.65 |  | 1.12 |  | 4.44 |  | 2.74 | c,i
61-0210 | 2024-06-11 11:45 | EDT | 4.963 |  | 18.322 |  | 4.77 |  | 59.6 |  | 41750.4 |  | 26.84 |  | 7.64 |  | 1.07 |  | 4.23 |  | 3.55 | c,i
61-0210 | 2024-06-11 12:00 | EDT | 5.007 |  | 18.333 |  | 4.76 |  | 59.5 |  | 41741.7 |  | 26.83 |  | 7.64 |  | 1.33 |  | 5.28 |  | ## | c,i
61-0210 | 2024-06-11 12:15 | EDT | 5.036 |  | 18.3 |  | 4.77 |  | 59.6 |  | 41783.3 |  | 26.86 |  | 7.64 |  | 1.12 |  | 4.45 |  | 2.27 | c,i
61-0210 | 2024-06-11 12:30 | EDT | 5.057 |  | 18.278 |  | 4.81 |  | 60 |  | 41820 |  | 26.89 |  | 7.65 |  | 1.18 |  | 4.67 |  | 4.35 | c,i
61-0210 | 2024-06-11 12:45 | EDT | 5.06 |  | 18.331 |  | 4.74 |  | 59.2 |  | 41703.4 |  | 26.81 |  | 7.64 |  | 0.92 |  | 3.62 |  | 2.9 | c,i
61-0210 | 2024-06-11 13:00 | EDT | 5.045 |  | 18.347 |  | 4.72 |  | 58.9 |  | 41635.3 |  | 26.76 |  | 7.63 |  | 0.97 |  | 3.82 |  | 3.33 | c,i
61-0210 | 2024-06-11 13:15 | EDT | 5.003 |  | 18.331 |  | 4.74 |  | 59.1 |  | 41642.6 |  | 26.76 |  | 7.63 |  | 0.94 |  | 3.71 |  | 2.76 | c,i
61-0210 | 2024-06-11 13:30 | EDT | 4.947 |  | 18.277 |  | 4.74 |  | 59.1 |  | 41753.1 |  | 26.84 |  | 7.64 |  | 1.07 |  | 4.24 |  | 2.57 | c,i
61-0210 | 2024-06-11 13:45 | EDT | 4.89 |  | 18.28 |  | 4.69 |  | 58.5 |  | 41727.8 |  | 26.82 |  | 7.63 |  | 0.85 |  | 3.37 |  | 3.08 | c,i
61-0210 | 2024-06-11 14:00 | EDT | 4.826 |  | 18.311 |  | 4.66 |  | 58.2 |  | 41651.7 |  | 26.77 |  | 7.63 |  | 0.95 |  | 3.74 |  | 2.03 | c,i
61-0210 | 2024-06-11 14:15 | EDT | 4.759 |  | 18.357 |  | 4.68 |  | 58.4 |  | 41561.4 |  | 26.7 |  | 7.63 |  | 1.1 |  | 4.38 |  | 3.14 | c,i
61-0210 | 2024-06-11 14:30 | EDT | 4.693 |  | 18.399 |  | 4.72 |  | 58.9 |  | 41471.8 |  | 26.64 |  | 7.63 |  | 0.95 |  | 3.74 |  | 4 | c,i
61-0210 | 2024-06-11 14:45 | EDT | 4.625 |  | 18.424 |  | 4.63 |  | 57.8 |  | 41400.8 |  | 26.59 |  | 7.62 |  | 1.5 |  | 5.95 |  | 4.37 | c,i
61-0210 | 2024-06-11 15:00 | EDT | 4.555 |  | 18.407 |  | 4.42 |  | 55.2 |  | 41396.7 |  | 26.59 |  | 7.6 |  | 1.26 |  | 4.98 |  | 2.98 | c,i
61-0210 | 2024-06-11 15:15 | EDT | 4.482 |  | 18.379 |  | 4.49 |  | 56 |  | 41474.6 |  | 26.64 |  | 7.6 |  | 1.11 |  | 4.39 |  | 3 | c,i
61-0210 | 2024-06-11 15:30 | EDT | 4.412 |  | 18.383 |  | 4.43 |  | 55.3 |  | 41441.2 |  | 26.62 |  | 7.59 |  | 0.98 |  | 3.87 |  | 5.92 | c,i
61-0210 | 2024-06-11 15:45 | EDT | 4.368 |  | 18.449 |  | 4.23 |  | 52.8 |  | 41234.7 |  | 26.47 |  | 7.55 |  | 1.23 |  | 4.87 |  | 5.13 | c,i
61-0210 | 2024-06-11 16:00 | EDT | 4.285 |  | 18.478 |  | 4.63 |  | 57.8 |  | 41252.4 |  | 26.49 |  | 7.6 |  | 2.66 |  | 10.62 |  | 7.47 | c,i
61-0210 | 2024-06-11 16:15 | EDT | 4.226 |  | 18.547 |  | 4.83 |  | 60.5 |  | 41265 |  | 26.49 |  | 7.63 |  | 1.98 |  | 7.91 |  | 7.12 | c,i
61-0210 | 2024-06-11 16:30 | EDT | 4.165 |  | 18.439 |  | 4.61 |  | 57.6 |  | 41394.8 |  | 26.59 |  | 7.61 |  | 1.38 |  | 5.47 |  | 5.83 | c,i
61-0210 | 2024-06-11 16:45 | EDT | 4.113 |  | 18.39 |  | 4.55 |  | 56.8 |  | 41466.2 |  | 26.64 |  | 7.61 |  | 1.09 |  | 4.33 |  | 2.84 | c,i
61-0210 | 2024-06-11 17:00 | EDT | 4.072 |  | 18.388 |  | 4.5 |  | 56.1 |  | 41462 |  | 26.63 |  | 7.6 |  | 1.13 |  | 4.5 |  | 4.05 | c,i
61-0210 | 2024-06-11 17:15 | EDT | 4.033 |  | 18.446 |  | 4.62 |  | 57.7 |  | 41388.9 |  | 26.58 |  | 7.61 |  | 1.18 |  | 4.68 |  | 4.05 | c,i
61-0210 | 2024-06-11 17:30 | EDT | 4.003 |  | 18.404 |  | 4.46 |  | 55.6 |  | 41429.6 |  | 26.61 |  | 7.6 |  | 1.1 |  | 4.38 |  | 3.53 | c,i
61-0210 | 2024-06-11 17:45 | EDT | 3.979 |  | 18.461 |  | 4.53 |  | 56.6 |  | 41317.5 |  | 26.53 |  | 7.6 |  | ## | i | ## | i | 6.76 | c,i
61-0210 | 2024-06-11 18:00 | EDT | 3.961 |  | 18.532 |  | 4.63 |  | 57.9 |  | 41209 |  | 26.45 |  | 7.6 |  | 0.96 |  | 3.8 |  | 6.7 | c,i
61-0210 | 2024-06-11 18:15 | EDT | 3.966 |  | 18.563 |  | 4.61 |  | 57.7 |  | 41154.5 |  | 26.42 |  | 7.61 |  | 1.52 |  | 6.03 |  | 3.84 | c,i
61-0210 | 2024-06-11 18:30 | EDT | 3.988 |  | 18.698 |  | 5.08 |  | 63.7 |  | 41024.6 |  | 26.32 |  | 7.67 |  | 1.04 |  | 4.1 |  | 9.69 | c,i
61-0210 | 2024-06-11 18:45 | EDT | 4.031 |  | 18.611 |  | 4.9 |  | 61.3 |  | 41124.5 |  | 26.39 |  | 7.64 |  | ## | i | ## | i | 8.49 | c,i
61-0210 | 2024-06-11 19:00 | EDT | 4.087 |  | 18.725 |  | 5.31 |  | 66.7 |  | 41062.1 |  | 26.35 |  | 7.69 |  | 2.18 |  | 8.68 |  | 7.21 | c,i
61-0210 | 2024-06-11 19:15 | EDT | 4.148 |  | 18.459 |  | 4.54 |  | 56.8 |  | 41357.6 |  | 26.56 |  | 7.6 |  | 1.4 |  | 5.58 |  | 6.06 | c,i
61-0210 | 2024-06-11 19:30 | EDT | 4.203 |  | 18.478 |  | 4.57 |  | 57.1 |  | 41308.9 |  | 26.53 |  | 7.6 |  | 2.77 |  | 11.09 |  | 9.62 | c,i
61-0210 | 2024-06-11 19:45 | EDT | 4.249 |  | 18.455 |  | 3.97 |  | 49.6 |  | 41198.5 |  | 26.45 |  | 7.54 |  | 1.79 |  | 7.13 |  | 5.32 | c,i
61-0210 | 2024-06-11 20:00 | EDT | 4.288 |  | 18.393 |  | 4.05 |  | 50.5 |  | 41370 |  | 26.57 |  | 7.55 |  | 1.18 |  | 4.67 |  | 3.93 | c,i
61-0210 | 2024-06-11 20:15 | EDT | 4.313 |  | 18.381 |  | 4.06 |  | 50.7 |  | 41392.7 |  | 26.58 |  | 7.56 |  | 1.19 |  | 4.7 |  | 2.69 | c,i
61-0210 | 2024-06-11 20:30 | EDT | 4.342 |  | 18.391 |  | 4.1 |  | 51.2 |  | 41384.5 |  | 26.58 |  | 7.56 |  | 1.45 |  | 5.76 |  | 4.05 | c,i
61-0210 | 2024-06-11 20:45 | EDT | 4.37 |  | 18.41 |  | 4.11 |  | 51.4 |  | 41342.7 |  | 26.55 |  | 7.56 |  | 2.69 |  | 10.75 |  | 10.59 | c,i
61-0210 | 2024-06-11 21:00 | EDT | 4.401 |  | 18.444 |  | 4.09 |  | 51.1 |  | 41272.6 |  | 26.5 |  | 7.56 |  | 2.57 |  | 10.27 |  | 10.1 | c,i
61-0210 | 2024-06-11 21:15 | EDT | 4.44 |  | 18.46 |  | 4.19 |  | 52.4 |  | 41238.7 |  | 26.48 |  | 7.56 |  | 2.91 |  | 11.62 |  | 6.79 | c,i
61-0210 | 2024-06-11 21:30 | EDT | 4.472 |  | 18.445 |  | 4.39 |  | 54.8 |  | 41358.8 |  | 26.56 |  | 7.6 |  | 3.72 |  | 14.89 |  | 9.71 | c,i
61-0210 | 2024-06-11 21:45 | EDT | 4.514 |  | 18.439 |  | 4.39 |  | 54.8 |  | 41300.6 |  | 26.52 |  | 7.59 |  | 2.02 |  | 8.07 |  | 8.08 | c,i
61-0210 | 2024-06-11 22:00 | EDT | 4.547 |  | 18.448 |  | 4.1 |  | 51.2 |  | 41248 |  | 26.48 |  | 7.55 |  | 2.08 |  | 8.3 |  | 5.84 | c,i
61-0210 | 2024-06-11 22:15 | EDT | 4.571 |  | 18.461 |  | 4.17 |  | 52 |  | 41285.1 |  | 26.51 |  | 7.57 |  | 1.21 |  | 4.79 |  | 4.73 | c,i
61-0210 | 2024-06-11 22:30 | EDT | 4.598 |  | 18.478 |  | 4.4 |  | 54.9 |  | 41253.8 |  | 26.49 |  | 7.59 |  | 2.43 |  | 9.7 |  | 7.36 | c,i
61-0210 | 2024-06-11 22:45 | EDT | 4.634 |  | 18.475 |  | 4.13 |  | 51.5 |  | 41221.5 |  | 26.46 |  | 7.56 |  | 1.94 |  | 7.73 |  | 6.17 | c,i
61-0210 | 2024-06-11 23:00 | EDT | 4.671 |  | 18.47 |  | 4.02 |  | 50.2 |  | 41210.7 |  | 26.46 |  | 7.55 |  | ## | i | ## | i | 8.7 | c,i
61-0210 | 2024-06-11 23:15 | EDT | 4.722 |  | 18.497 |  | 4.22 |  | 52.7 |  | 41207.5 |  | 26.45 |  | 7.57 |  | 2.04 |  | 8.12 |  | 7.77 | c,i
61-0210 | 2024-06-11 23:30 | EDT | 4.769 |  | 18.527 |  | 4.29 |  | 53.7 |  | 41167.3 |  | 26.42 |  | 7.58 |  | 3.8 |  | 15.2 |  | 7.9 | c,i
61-0210 | 2024-06-11 23:45 | EDT | 4.821 |  | 18.54 |  | 3.91 |  | 48.9 |  | 41096.9 |  | 26.37 |  | 7.53 |  | 2.22 |  | 8.85 |  | 7.97 | c,i
61-0210 | 2024-06-12 | EDT | 4.875 |  | 18.568 |  | 4.05 |  | 50.7 |  | 41069.9 |  | 26.35 |  | 7.54 |  | 1.97 |  | 7.84 |  | 6.25 | c,i
61-0210 | 2024-06-12 00:15 | EDT | 4.924 |  | 18.585 |  | 4.22 |  | 52.8 |  | 41064.6 |  | 26.35 |  | 7.56 |  | 2.09 |  | 8.35 |  | 7.18 | c,i
61-0210 | 2024-06-12 00:30 | EDT | 4.952 |  | 18.607 |  | 4.21 |  | 52.7 |  | 41060.6 |  | 26.35 |  | 7.56 |  | 3.27 |  | 13.06 |  | 13.09 | c,i
61-0210 | 2024-06-12 00:45 | EDT | 4.97 |  | 18.613 |  | 4.21 |  | 52.6 |  | 41023.9 |  | 26.32 |  | 7.56 |  | 2.92 |  | 11.69 |  | 13.37 | c,i
61-0210 | 2024-06-12 01:00 | EDT | 4.968 |  | 18.609 |  | 4.3 |  | 53.8 |  | 41086.4 |  | 26.37 |  | 7.57 |  | 2.82 |  | 11.28 |  | 8.72 | c,i
61-0210 | 2024-06-12 01:15 | EDT | 4.959 |  | 18.566 |  | 4.32 |  | 54 |  | 41102.6 |  | 26.38 |  | 7.57 |  | 2.52 |  | 10.06 |  | 5.35 | c,i
61-0210 | 2024-06-12 01:30 | EDT | 4.948 |  | 18.605 |  | 4.35 |  | 54.4 |  | 41058.9 |  | 26.35 |  | 7.57 |  | 2.46 |  | 9.84 |  | 8.27 | c,i
61-0210 | 2024-06-12 01:45 | EDT | 4.927 |  | 18.894 |  | 5.03 |  | 63.1 |  | 40589.3 |  | 26.01 |  | 7.62 |  | 2.75 |  | 10.99 |  | 8.48 | c,i
61-0210 | 2024-06-12 02:00 | EDT | 4.889 |  | 18.609 |  | 4.12 |  | 51.5 |  | 40913.6 |  | 26.24 |  | 7.55 |  | 2.84 |  | 11.34 |  | 9.92 | c,i
61-0210 | 2024-06-12 02:15 | EDT | 4.848 |  | 18.437 |  | 3.76 |  | 46.9 |  | 41232 |  | 26.47 |  | 7.51 |  | 1.68 |  | 6.68 |  | 6.13 | c,i
61-0210 | 2024-06-12 02:30 | EDT | 4.793 |  | 18.407 |  | 3.72 |  | 46.4 |  | 41259.3 |  | 26.49 |  | 7.51 |  | 1.81 |  | 7.22 |  | 6.5 | c,i
61-0210 | 2024-06-12 02:45 | EDT | 4.731 |  | 18.419 |  | 3.76 |  | 46.9 |  | 41227.8 |  | 26.47 |  | 7.52 |  | 2.03 |  | 8.11 |  | 7.82 | c,i
61-0210 | 2024-06-12 03:00 | EDT | 4.663 |  | 18.427 |  | 3.88 |  | 48.4 |  | 41211 |  | 26.46 |  | 7.53 |  | 1.52 |  | 6.04 |  | 6.68 | c,i
61-0210 | 2024-06-12 03:15 | EDT | 4.594 |  | 18.466 |  | 4.15 |  | 51.8 |  | 41157.3 |  | 26.42 |  | 7.55 |  | 2.04 |  | 8.14 |  | 6.26 | c,i
61-0210 | 2024-06-12 03:30 | EDT | 4.513 |  | 18.88 |  | 5.52 |  | 69.3 |  | 40489.7 |  | 25.94 |  | 7.68 |  | 3.12 |  | 12.47 |  | 8.86 | c,i
61-0210 | 2024-06-12 03:45 | EDT | 4.425 |  | 18.575 |  | 4.58 |  | 57.2 |  | 41053.2 |  | 26.34 |  | 7.59 |  | 2.06 |  | 8.22 |  | 9.37 | c,i
61-0210 | 2024-06-12 04:00 | EDT | 4.353 |  | 18.438 |  | 4.12 |  | 51.4 |  | 41249.8 |  | 26.48 |  | 7.55 |  | 2.05 |  | 8.17 |  | 5.39 | c,i
61-0210 | 2024-06-12 04:15 | EDT | 4.276 |  | 18.432 |  | 4.11 |  | 51.3 |  | 41267.5 |  | 26.5 |  | 7.55 |  | 1.86 |  | 7.4 |  | 6.16 | c,i
61-0210 | 2024-06-12 04:30 | EDT | 4.21 |  | 18.501 |  | 4.54 |  | 56.7 |  | 41213.1 |  | 26.46 |  | 7.59 |  | 2.58 |  | 10.31 |  | 7.31 | c,i
61-0210 | 2024-06-12 04:45 | EDT | 4.154 |  | 18.51 |  | 4.56 |  | 57 |  | 41194.8 |  | 26.44 |  | 7.6 |  | 1.83 |  | 7.31 |  | 13.48 | c,i
61-0210 | 2024-06-12 05:00 | EDT | 4.104 |  | 18.524 |  | 4.73 |  | 59.2 |  | 41179.6 |  | 26.43 |  | 7.61 |  | 2.22 |  | 8.85 |  | 13.18 | c,i
61-0210 | 2024-06-12 05:15 | EDT | 4.056 |  | 18.547 |  | 4.72 |  | 59 |  | 41161.1 |  | 26.42 |  | 7.62 |  | 3.54 |  | 14.16 |  | 8.58 | c,i
61-0210 | 2024-06-12 05:30 | EDT | 4.019 |  | 18.496 |  | 4.54 |  | 56.8 |  | 41190.6 |  | 26.44 |  | 7.58 |  | 2.47 |  | 9.86 |  | 8.25 | c,i
61-0210 | 2024-06-12 05:45 | EDT | 3.986 |  | 18.457 |  | 4.06 |  | 50.7 |  | 41185.3 |  | 26.44 |  | 7.54 |  | 2.57 |  | 10.25 |  | 7.82 | c,i
61-0210 | 2024-06-12 06:00 | EDT | 3.967 |  | 18.434 |  | 3.86 |  | 48.2 |  | 41205.3 |  | 26.45 |  | 7.52 |  | 1.62 |  | 6.46 |  | 4.43 | c,i
61-0210 | 2024-06-12 06:15 | EDT | 3.961 |  | 18.4 |  | 3.69 |  | 46 |  | 41244.6 |  | 26.48 |  | 7.5 |  | 1.63 |  | 6.48 |  | 5.65 | c,i
61-0210 | 2024-06-12 06:30 | EDT | 3.977 |  | 18.394 |  | 3.64 |  | 45.5 |  | 41247.2 |  | 26.48 |  | 7.5 |  | 1.3 |  | 5.18 |  | 3.72 | c,i
61-0210 | 2024-06-12 06:45 | EDT | 4.004 |  | 18.375 |  | 3.57 |  | 44.5 |  | 41266.1 |  | 26.49 |  | 7.49 |  | 1.53 |  | 6.08 |  | 5.15 | c,i
61-0210 | 2024-06-12 07:00 | EDT | 4.038 |  | 18.402 |  | 3.67 |  | 45.8 |  | 41231.2 |  | 26.47 |  | 7.5 |  | 1.23 |  | 4.86 |  | 3.99 | c,i
61-0210 | 2024-06-12 07:15 | EDT | 4.081 |  | 18.459 |  | 3.94 |  | 49.2 |  | 41169.5 |  | 26.43 |  | 7.53 |  | 2.12 |  | 8.44 |  | 5.07 | c,i
61-0210 | 2024-06-12 07:30 | EDT | 4.121 |  | 18.484 |  | 4.03 |  | 50.4 |  | 41134.2 |  | 26.4 |  | 7.54 |  | 1.76 |  | 7.03 |  | 6.1 | c,i
61-0210 | 2024-06-12 07:45 | EDT | 4.148 |  | 18.42 |  | 3.81 |  | 47.5 |  | 41246.1 |  | 26.48 |  | 7.52 |  | 1.88 |  | 7.51 |  | 4.69 | c,i
61-0210 | 2024-06-12 08:00 | EDT | 4.164 |  | 18.526 |  | 4.16 |  | 51.9 |  | 41118.4 |  | 26.39 |  | 7.54 |  | 1.72 |  | 6.86 |  | 5.22 | c,i
61-0210 | 2024-06-12 08:15 | EDT | 4.179 |  | 18.522 |  | 4.1 |  | 51.3 |  | 41103.8 |  | 26.38 |  | 7.55 |  | 2.4 |  | 9.57 |  | 8.65 | c,i
61-0210 | 2024-06-12 08:30 | EDT | 4.186 |  | 18.585 |  | 4.29 |  | 53.6 |  | 41062.8 |  | 26.35 |  | 7.57 |  | 1.75 |  | 6.99 |  | 7.11 | c,i
61-0210 | 2024-06-12 08:45 | EDT | 4.195 |  | 18.452 |  | 3.99 |  | 49.8 |  | 41277 |  | 26.5 |  | 7.54 |  | 2.09 |  | 8.33 |  | 8.94 | c,i
61-0210 | 2024-06-12 09:00 | EDT | 4.216 |  | 18.378 |  | 3.71 |  | 46.3 |  | 41378.5 |  | 26.57 |  | 7.51 |  | 1.44 |  | 5.71 |  | 4.15 | c,i
61-0210 | 2024-06-12 09:15 | EDT | 4.224 |  | 18.346 |  | 3.71 |  | 46.2 |  | 41457.3 |  | 26.63 |  | 7.51 |  | 1.09 |  | 4.31 |  | 3.3 | c,i
61-0210 | 2024-06-12 09:30 | EDT | 4.242 |  | 18.355 |  | 3.73 |  | 46.6 |  | 41454.3 |  | 26.63 |  | 7.52 |  | 1.02 |  | 4.02 |  | 3.32 | c,i
61-0210 | 2024-06-12 09:45 | EDT | 4.267 |  | 18.363 |  | 3.78 |  | 47.2 |  | 41474.5 |  | 26.64 |  | 7.52 |  | 1.07 |  | 4.24 |  | 3.26 | c,i
61-0210 | 2024-06-12 10:00 | EDT | 4.29 |  | 18.398 |  | 3.91 |  | 48.8 |  | 41433 |  | 26.61 |  | 7.54 |  | 1.14 |  | 4.53 |  | 3.69 | c,i
61-0210 | 2024-06-12 10:15 | EDT | 4.338 |  | 18.582 |  | 4.64 |  | 58 |  | 41270 |  | 26.5 |  | 7.61 |  | 2.79 |  | 11.15 |  | 6.18 | c,i
61-0210 | 2024-06-12 10:30 | EDT | 4.391 |  | 18.658 |  | 4.23 |  | 53 |  | 41025.9 |  | 26.32 |  | 7.56 |  | 2.03 |  | 8.11 |  | 5.9 | c,i
61-0210 | 2024-06-12 10:45 | EDT | 4.452 |  | 18.649 |  | 4.97 |  | 62.3 |  | 41084.2 |  | 26.37 |  | 7.64 |  | 1.24 |  | 4.93 |  | 6.77 | c,i
61-0210 | 2024-06-12 11:00 | EDT | 4.532 |  | 18.644 |  | 5.03 |  | 63 |  | 41112.7 |  | 26.39 |  | 7.65 |  | 1.46 |  | 5.79 |  | 10.06 | c,i
61-0210 | 2024-06-12 11:15 | EDT | 4.619 |  | 18.536 |  | 4.75 |  | 59.5 |  | 41418.1 |  | 26.6 |  | 7.61 |  | 1.4 |  | 5.58 |  | 9.04 | c,i
61-0210 | 2024-06-12 11:30 | EDT | 4.716 |  | 18.378 |  | 4.64 |  | 58 |  | 41702.8 |  | 26.81 |  | 7.62 |  | ## | i | ## | i | 10.91 | c,i
61-0210 | 2024-06-12 11:45 | EDT | 4.797 |  | 18.373 |  | 4.77 |  | 59.7 |  | 41766.7 |  | 26.85 |  | 7.63 |  | 1.35 |  | 5.34 |  | 6.09 | c,i
61-0210 | 2024-06-12 12:00 | EDT | 4.862 |  | 18.412 |  | 4.9 |  | 61.2 |  | 41724.2 |  | 26.82 |  | 7.65 |  | 1.48 |  | 5.87 |  | 5.61 | c,i
61-0210 | 2024-06-12 12:15 | EDT | 4.909 |  | 18.495 |  | 5.04 |  | 63.1 |  | 41627.6 |  | 26.75 |  | 7.66 |  | 2.67 |  | 10.67 |  | 9.02 | c,i
61-0210 | 2024-06-12 12:30 | EDT | 4.947 |  | 18.341 |  | 4.77 |  | 59.6 |  | 41840.1 |  | 26.9 |  | 7.64 |  | 2.03 |  | 8.09 |  | 7.2 | c,i
61-0210 | 2024-06-12 12:45 | EDT | 4.979 |  | 18.258 |  | 4.68 |  | 58.4 |  | 41994 |  | 27.01 |  | 7.63 |  | 3.12 |  | 12.47 |  | 7.12 | c,i
61-0210 | 2024-06-12 13:00 | EDT | 5.01 |  | 18.338 |  | 4.55 |  | 56.8 |  | 41862.1 |  | 26.92 |  | 7.62 |  | 2.13 |  | 8.51 |  | 7.82 | c,i
61-0210 | 2024-06-12 13:15 | EDT | 5.012 |  | 18.357 |  | 4.66 |  | 58.2 |  | 41858.3 |  | 26.92 |  | 7.63 |  | ## | i | ## | i | ## | c,i
61-0210 | 2024-06-12 13:30 | EDT | 5.01 |  | 18.421 |  | 4.85 |  | 60.6 |  | 41732.3 |  | 26.83 |  | 7.64 |  | 2.04 |  | 8.14 |  | 4.82 | c,i
61-0210 | 2024-06-12 13:45 | EDT | 4.992 |  | 18.374 |  | 4.77 |  | 59.6 |  | 41808.5 |  | 26.88 |  | 7.64 |  | 2.72 |  | 10.86 |  | 5.61 | c,i
61-0210 | 2024-06-12 14:00 | EDT | 4.95 |  | 18.269 |  | 4.71 |  | 58.8 |  | 41957.6 |  | 26.99 |  | 7.63 |  | 1.68 |  | 6.69 |  | 4.02 | c,i
61-0210 | 2024-06-12 14:15 | EDT | 4.917 |  | 18.242 |  | 4.77 |  | 59.5 |  | 42018.8 |  | 27.03 |  | 7.64 |  | 1.56 |  | 6.22 |  | ## | c,i
61-0210 | 2024-06-12 14:30 | EDT | 4.858 |  | 18.288 |  | 4.78 |  | 59.7 |  | 41952.2 |  | 26.98 |  | 7.64 |  | 1.85 |  | 7.39 |  | 5.92 | c,i
61-0210 | 2024-06-12 14:45 | EDT | 4.82 |  | 18.382 |  | 4.77 |  | 59.6 |  | 41749.4 |  | 26.84 |  | 7.63 |  | 1.35 |  | 5.34 |  | 4.75 | c,i
61-0210 | 2024-06-12 15:00 | EDT | 4.743 |  | 18.405 |  | 4.73 |  | 59.1 |  | 41689.4 |  | 26.8 |  | 7.63 |  | 1.52 |  | 6.06 |  | 6.34 | c,i
61-0210 | 2024-06-12 15:15 | EDT | 4.699 |  | 18.505 |  | 4.88 |  | 61.1 |  | 41496.7 |  | 26.66 |  | 7.64 |  | 2.21 |  | 8.81 |  | 6.15 | c,i
61-0210 | 2024-06-12 15:30 | EDT | 4.632 |  | 18.464 |  | 4.83 |  | 60.4 |  | 41601.1 |  | 26.73 |  | 7.64 |  | 1.31 |  | 5.21 |  | 4.54 | c,i
61-0210 | 2024-06-12 15:45 | EDT | 4.569 |  | 18.469 |  | 4.85 |  | 60.7 |  | 41634.7 |  | 26.76 |  | 7.64 |  | 2.04 |  | 8.14 |  | 6.85 | c,i
61-0210 | 2024-06-12 16:00 | EDT | 4.529 |  | 18.524 |  | 4.82 |  | 60.3 |  | 41547.8 |  | 26.7 |  | 7.63 |  | 1.89 |  | 7.52 |  | 4.54 | c,i
61-0210 | 2024-06-12 16:15 | EDT | 4.454 |  | 18.556 |  | 4.78 |  | 59.8 |  | 41432 |  | 26.61 |  | 7.62 |  | 2.69 |  | 10.76 |  | 9.55 | c,i
61-0210 | 2024-06-12 16:30 | EDT | 4.368 |  | 18.495 |  | 4.99 |  | 62.4 |  | 41666.3 |  | 26.78 |  | 7.66 |  | 2.29 |  | 9.13 |  | 8.54 | c,i
61-0210 | 2024-06-12 16:45 | EDT | 4.297 |  | 18.446 |  | 4.92 |  | 61.5 |  | 41702.1 |  | 26.81 |  | 7.65 |  | 1.9 |  | 7.57 |  | 6.49 | c,i
61-0210 | 2024-06-12 17:00 | EDT | 4.245 |  | 18.291 |  | 5 |  | 62.4 |  | 41958 |  | 26.99 |  | 7.66 |  | 1.92 |  | 7.67 |  | 5.6 | c,i
61-0210 | 2024-06-12 17:15 | EDT | 4.187 |  | 18.207 |  | 5.07 |  | 63.2 |  | 42120.4 |  | 27.1 |  | 7.67 |  | 1.75 |  | 6.95 |  | 4.98 | c,i
61-0210 | 2024-06-12 17:30 | EDT | 4.142 |  | 18.197 |  | 5.05 |  | 63 |  | 42126.3 |  | 27.11 |  | 7.67 |  | 2.18 |  | 8.69 |  | 6.98 | c,i
61-0210 | 2024-06-12 17:45 | EDT | 4.108 |  | 18.158 |  | 4.99 |  | 62.2 |  | 42164.9 |  | 27.14 |  | 7.66 |  | 1.39 |  | 5.51 |  | 4.24 | c,i
61-0210 | 2024-06-12 18:00 | EDT | 4.059 |  | 18.37 |  | 4.85 |  | 60.6 |  | 41830 |  | 26.9 |  | 7.64 |  | ## | i | ## | i | ## | c,i
61-0210 | 2024-06-12 18:15 | EDT | 4.039 |  | 18.428 |  | 4.73 |  | 59.2 |  | 41729.7 |  | 26.83 |  | 7.63 |  | 1.74 |  | 6.93 |  | 5.55 | c,i
61-0210 | 2024-06-12 18:30 | EDT | 4.028 |  | 18.409 |  | 4.79 |  | 59.9 |  | 41645.3 |  | 26.76 |  | 7.63 |  | 1.78 |  | 7.11 |  | 5.36 | c,i
61-0210 | 2024-06-12 18:45 | EDT | 4.017 |  | 18.44 |  | 4.96 |  | 61.9 |  | 41397.4 |  | 26.59 |  | 7.64 |  | 1.82 |  | 7.26 |  | 5.6 | c,i
61-0210 | 2024-06-12 19:00 | EDT | 4.027 |  | 18.566 |  | 4.87 |  | 60.8 |  | 40971.9 |  | 26.29 |  | 7.6 |  | 1.81 |  | 7.23 |  | 7.57 | c,i
61-0210 | 2024-06-12 19:15 | EDT | 4.049 |  | 18.754 |  | 5.24 |  | 65.6 |  | 40590.3 |  | 26.01 |  | 7.64 |  | 3.87 |  | 15.49 |  | 7.96 | c,i
61-0210 | 2024-06-12 19:30 | EDT | 4.075 |  | 18.85 |  | 5.45 |  | 68.3 |  | 40358 |  | 25.85 |  | 7.66 |  | 3.41 |  | 13.64 |  | 7.95 | c,i
61-0210 | 2024-06-12 19:45 | EDT | 4.12 |  | 18.773 |  | 5.34 |  | 66.9 |  | 40507.4 |  | 25.96 |  | 7.65 |  | 2.71 |  | 10.83 |  | 9 | c,i
61-0210 | 2024-06-12 20:00 | EDT | 4.168 |  | 18.73 |  | 5.28 |  | 66.1 |  | 40593.7 |  | 26.02 |  | 7.65 |  | 2.76 |  | 11.02 |  | 9.03 | c,i
61-0210 | 2024-06-12 20:15 | EDT | 4.213 |  | 18.694 |  | 5.23 |  | 65.5 |  | 40643.9 |  | 26.05 |  | 7.64 |  | 3.47 |  | 13.87 |  | 9.92 | c,i
61-0210 | 2024-06-12 20:30 | EDT | 4.266 |  | 18.682 |  | 5.25 |  | 65.7 |  | 40659.6 |  | 26.06 |  | 7.65 |  | 3.95 |  | 15.79 |  | ## | c,i
61-0210 | 2024-06-12 20:45 | EDT | 4.308 |  | 18.665 |  | 5.28 |  | 66 |  | 40661.5 |  | 26.06 |  | 7.66 |  | 2.47 |  | 9.87 |  | 8.94 | c,i
61-0210 | 2024-06-12 21:00 | EDT | 4.336 |  | 18.677 |  | 5.3 |  | 66.3 |  | 40667.4 |  | 26.07 |  | 7.65 |  | 2.4 |  | 9.56 |  | 9.71 | c,i
61-0210 | 2024-06-12 21:15 | EDT | 4.366 |  | 18.618 |  | 5.18 |  | 64.7 |  | 40798.1 |  | 26.16 |  | 7.64 |  | 2.96 |  | 11.83 |  | 9.13 | c,i
61-0210 | 2024-06-12 21:30 | EDT | 4.374 |  | 18.587 |  | 5.08 |  | 63.6 |  | 41312 |  | 26.53 |  | 7.63 |  | 3.39 |  | 13.56 |  | 14 | c,i
61-0210 | 2024-06-12 21:45 | EDT | 4.387 |  | 18.567 |  | 4.85 |  | 60.6 |  | 40971.9 |  | 26.29 |  | 7.63 |  | 3.21 |  | 12.83 |  | 11.07 | c,i
61-0210 | 2024-06-12 22:00 | EDT | 4.405 |  | 18.637 |  | 4.97 |  | 62.1 |  | 40908.7 |  | 26.24 |  | 7.63 |  | 2.88 |  | 11.52 |  | 7.75 | c,i
61-0210 | 2024-06-12 22:15 | EDT | 4.429 |  | 18.532 |  | 4.78 |  | 59.8 |  | 41306.4 |  | 26.52 |  | 7.61 |  | 3.3 |  | 13.2 |  | 10.3 | c,i
61-0210 | 2024-06-12 22:30 | EDT | 4.457 |  | 18.614 |  | 4.46 |  | 55.8 |  | 40891 |  | 26.23 |  | 7.56 |  | 2.49 |  | 9.94 |  | 8.86 | c,i
61-0210 | 2024-06-12 22:45 | EDT | 4.478 |  | 19.01 |  | 6.09 |  | 76.5 |  | 40216.7 |  | 25.75 |  | 7.7 |  | 4.25 |  | 17.02 |  | 10.9 | c,i
61-0210 | 2024-06-12 23:00 | EDT | 4.502 |  | 19.992 |  | 8.13 |  | 103.5 |  | 39183.8 |  | 25.01 |  | 8.03 |  | 3.81 |  | 15.26 |  | 11.19 | c,i
61-0210 | 2024-06-12 23:15 | EDT | 4.523 |  | 20.815 |  | 8.98 |  | 116.2 |  | 39102.4 |  | 24.95 |  | 8.17 |  | 13.14 |  | 52.76 |  | 29.62 | c,i
61-0210 | 2024-06-12 23:30 | EDT | 4.552 |  | 21.125 |  | 9.94 |  | 129.1 |  | 38823.1 |  | 24.75 |  | 8.25 |  | 4.99 |  | 19.97 |  | 23.86 | c,i
61-0210 | 2024-06-12 23:45 | EDT | 4.6 |  | 20.717 |  | 9.57 |  | 123.6 |  | 39069.6 |  | 24.93 |  | 8.19 |  | 6.88 |  | 27.58 |  | 34.19 | c,i
61-0210 | 2024-06-13 | EDT | 4.651 |  | 21.146 |  | 10.01 |  | 130 |  | 38582 |  | 24.58 |  | 8.25 |  | 4.88 |  | 19.56 |  | 23.67 | c,i
61-0210 | 2024-06-13 00:15 | EDT | 4.707 |  | 21.049 |  | 9.84 |  | 127.5 |  | 38581 |  | 24.58 |  | 8.23 |  | 6.14 |  | 24.62 |  | 19.87 | c,i
61-0210 | 2024-06-13 00:30 | EDT | 4.771 |  | 21.094 |  | 9.95 |  | 129.1 |  | 38639.1 |  | 24.62 |  | 8.25 |  | 7.23 |  | 28.98 |  | 24.08 | c,i
61-0210 | 2024-06-13 00:45 | EDT | 4.817 |  | 21.087 |  | 9.96 |  | 129.1 |  | 38461.6 |  | 24.49 |  | 8.25 |  | 6.25 |  | 25.05 |  | 23.69 | c,i
61-0210 | 2024-06-13 01:00 | EDT | 4.847 |  | 21.003 |  | 9.87 |  | 127.8 |  | 38503.3 |  | 24.52 |  | 8.24 |  | 5.92 |  | 23.71 |  | 16.62 | c,i
61-0210 | 2024-06-13 01:15 | EDT | 4.861 |  | 20.961 |  | 9.7 |  | 125.5 |  | 38546.6 |  | 24.55 |  | 8.21 |  | 5.97 |  | 23.93 |  | 19.43 | c,i
61-0210 | 2024-06-13 01:30 | EDT | 4.869 |  | 20.964 |  | 9.7 |  | 125.6 |  | 38781.8 |  | 24.72 |  | 8.23 |  | 5.96 |  | 23.9 |  | 15.77 | c,i
61-0210 | 2024-06-13 01:45 | EDT | 4.874 |  | 20.927 |  | 9.54 |  | 123.5 |  | 38611.3 |  | 24.6 |  | 8.2 |  | 5.88 |  | 23.57 |  | 13.27 | c,i
61-0210 | 2024-06-13 02:00 | EDT | 4.87 |  | 20.742 |  | 9.47 |  | 122.2 |  | 38896.2 |  | 24.8 |  | 8.22 |  | 7.26 |  | 29.12 |  | 24.38 | c,i
61-0210 | 2024-06-13 02:15 | EDT | 4.862 |  | 20.941 |  | 9.46 |  | 122.6 |  | 38814.3 |  | 24.74 |  | 8.21 |  | 7.21 |  | 28.91 |  | 23.36 | c,i
61-0210 | 2024-06-13 02:30 | EDT | 4.834 |  | 20.511 |  | 7.96 |  | 102.4 |  | 39071.4 |  | 24.93 |  | 8.13 |  | 14.83 |  | 59.56 |  | 33.71 | c,i
61-0210 | 2024-06-13 02:45 | EDT | 4.805 |  | 20.318 |  | 7.7 |  | 98.7 |  | 39232.9 |  | 25.04 |  | 8 |  | 10.11 |  | 40.55 |  | 32.44 | c,i
61-0210 | 2024-06-13 03:00 | EDT | 4.764 |  | 20.784 |  | 9.09 |  | 117.4 |  | 38898.8 |  | 24.8 |  | 8.16 |  | 6.87 |  | 27.53 |  | 25.2 | c,i
61-0210 | 2024-06-13 03:15 | EDT | 4.71 |  | 20.914 |  | 9.4 |  | 121.7 |  | 38779.4 |  | 24.72 |  | 8.19 |  | 4.8 |  | 19.22 |  | 19.06 | c,i
61-0210 | 2024-06-13 03:30 | EDT | 4.655 |  | 20.965 |  | 9.51 |  | 123.2 |  | 38734.4 |  | 24.69 |  | 8.2 |  | 7.51 |  | 30.12 |  | 24.94 | c,i
61-0210 | 2024-06-13 03:45 | EDT | 4.596 |  | 20.977 |  | 9.58 |  | 124.2 |  | 38715.7 |  | 24.67 |  | 8.21 |  | 9.3 |  | 37.3 |  | 15.14 | c,i
61-0210 | 2024-06-13 04:00 | EDT | 4.532 |  | 21.112 |  | 9.74 |  | 126.4 |  | 38547 |  | 24.55 |  | 8.23 |  | 4.93 |  | 19.76 |  | 15.28 | c,i
61-0210 | 2024-06-13 04:15 | EDT | 4.467 |  | 21.296 |  | 9.98 |  | 129.8 |  | 38362.5 |  | 24.42 |  | 8.24 |  | 6.74 |  | 27.04 |  | 13.31 | c,i
61-0210 | 2024-06-13 04:30 | EDT | 4.396 |  | 21.252 |  | 10 |  | 129.9 |  | 38166.1 |  | 24.28 |  | 8.25 |  | 5.79 |  | 23.21 |  | 14.02 | c,i
61-0210 | 2024-06-13 04:45 | EDT | 4.325 |  | 21.107 |  | 9.25 |  | 119.8 |  | 38086.1 |  | 24.23 |  | 8.13 |  | 6.65 |  | 26.67 |  | 17.07 | c,i
61-0210 | 2024-06-13 05:00 | EDT | 4.25 |  | 20.938 |  | 9.16 |  | 118.6 |  | 38758.7 |  | 24.7 |  | 8.14 |  | 4.67 |  | 18.69 |  | 16.58 | c,i
61-0210 | 2024-06-13 05:15 | EDT | 4.188 |  | 19.884 |  | 6.56 |  | 83.6 |  | 39516.1 |  | 25.25 |  | 7.82 |  | 4.39 |  | 17.6 |  | 20.75 | c,i
61-0210 | 2024-06-13 05:30 | EDT | 4.131 |  | 19.061 |  | 5.56 |  | 69.9 |  | 40090.5 |  | 25.66 |  | 7.68 |  | 3.92 |  | 15.69 |  | 12.58 | c,i
61-0210 | 2024-06-13 05:45 | EDT | 4.078 |  | 18.416 |  | 4.7 |  | 58.7 |  | 41092.1 |  | 26.37 |  | 7.59 |  | 1.73 |  | 6.87 |  | 8.17 | c,i
61-0210 | 2024-06-13 06:00 | EDT | 4.038 |  | 18.36 |  | 4.68 |  | 58.3 |  | 41137.2 |  | 26.4 |  | 7.6 |  | 2.15 |  | 8.59 |  | 7.38 | c,i
61-0210 | 2024-06-13 06:15 | EDT | 3.999 |  | 18.358 |  | 4.72 |  | 58.8 |  | 41107.9 |  | 26.38 |  | 7.6 |  | 2.39 |  | 9.53 |  | 9.85 | c,i
61-0210 | 2024-06-13 06:30 | EDT | 3.975 |  | 18.349 |  | 4.7 |  | 58.6 |  | 41111.8 |  | 26.39 |  | 7.6 |  | 2.07 |  | 8.26 |  | 6.89 | c,i
61-0210 | 2024-06-13 06:45 | EDT | 3.968 |  | 18.515 |  | 4.51 |  | 56.3 |  | 41005.6 |  | 26.31 |  | 7.58 |  | 2.35 |  | 9.37 |  | 9.17 | c,i
61-0210 | 2024-06-13 07:00 | EDT | 3.961 |  | 18.554 |  | 4.1 |  | 51.3 |  | 41050.5 |  | 26.34 |  | 7.53 |  | 2.37 |  | 9.45 |  | 6.75 | c,i
61-0210 | 2024-06-13 07:15 | EDT | 3.978 |  | 19.377 |  | 5.69 |  | 71.9 |  | 40026.1 |  | 25.61 |  | 7.71 |  | 5.71 |  | 22.9 |  | 14.2 | c,i
61-0210 | 2024-06-13 07:30 | EDT | 4.013 |  | 18.992 |  | 3.98 |  | 50.1 |  | 40632.4 |  | 26.04 |  | 7.51 |  | 5.17 |  | 20.73 |  | 16.06 | c,i
61-0210 | 2024-06-13 07:45 | EDT | 4.046 |  | 19.055 |  | 3.6 |  | 45.4 |  | 40791.2 |  | 26.16 |  | 7.49 |  | ## | i | ## | i | ## | c,i
61-0210 | 2024-06-13 08:00 | EDT | 4.065 |  | 18.968 |  | 4.15 |  | 52.3 |  | 40783 |  | 26.15 |  | 7.55 |  | ## | i | ## | i | ## | c,i
61-0210 | 2024-06-13 08:15 | EDT | 4.117 |  | 18.689 |  | 3.69 |  | 46.2 |  | 41053.5 |  | 26.34 |  | 7.49 |  | 4.17 |  | 16.69 |  | 11.88 | c,i
61-0210 | 2024-06-13 08:30 | EDT | 4.161 |  | 18.67 |  | 3.69 |  | 46.3 |  | 41083.1 |  | 26.36 |  | 7.5 |  | 3.75 |  | 14.99 |  | 9.42 | c,i
61-0210 | 2024-06-13 08:45 | EDT | 4.181 |  | 18.658 |  | 3.75 |  | 46.9 |  | 41093.4 |  | 26.37 |  | 7.5 |  | 3.32 |  | 13.28 |  | 14.2 | c,i
61-0210 | 2024-06-13 09:00 | EDT | 4.204 |  | 18.645 |  | 3.78 |  | 47.4 |  | 41092.8 |  | 26.37 |  | 7.51 |  | 3.9 |  | 15.61 |  | 13.79 | c,i
61-0210 | 2024-06-13 09:15 | EDT | 4.217 |  | 18.627 |  | 3.77 |  | 47.2 |  | 41114.4 |  | 26.39 |  | 7.51 |  | 2.58 |  | 10.32 |  | 10.18 | c,i
61-0210 | 2024-06-13 09:30 | EDT | 4.23 |  | 18.607 |  | 3.83 |  | 47.9 |  | 41119.1 |  | 26.39 |  | 7.51 |  | 2.58 |  | 10.32 |  | 8.66 | c,i
61-0210 | 2024-06-13 09:45 | EDT | 4.247 |  | 18.577 |  | 3.85 |  | 48.2 |  | 41131.3 |  | 26.4 |  | 7.52 |  | 2.71 |  | 10.81 |  | 9.5 | c,i
61-0210 | 2024-06-13 10:00 | EDT | 4.263 |  | 18.564 |  | 4.02 |  | 50.3 |  | 41094.2 |  | 26.37 |  | 7.53 |  | 2.66 |  | 10.62 |  | 5.8 | c,i
61-0210 | 2024-06-13 10:15 | EDT | 4.281 |  | 18.269 |  | 4.57 |  | 56.9 |  | 41175.3 |  | 26.43 |  | 7.59 |  | 1.56 |  | 6.21 |  | 4.37 | c,i
61-0210 | 2024-06-13 10:30 | EDT | 4.3 |  | 18.221 |  | 4.67 |  | 58.1 |  | 41254.8 |  | 26.49 |  | 7.6 |  | 1.31 |  | 5.19 |  | 4.19 | c,i
61-0210 | 2024-06-13 10:45 | EDT | 4.329 |  | 18.311 |  | 4.47 |  | 55.7 |  | 41340.5 |  | 26.55 |  | 7.58 |  | 2.15 |  | 8.57 |  | ## | c,i
61-0210 | 2024-06-13 11:00 | EDT | 4.372 |  | 18.434 |  | 4.41 |  | 55 |  | 41266.9 |  | 26.5 |  | 7.57 |  | 2.77 |  | 11.08 |  | 6.48 | c,i
61-0210 | 2024-06-13 11:15 | EDT | 4.416 |  | 18.545 |  | 3.87 |  | 48.5 |  | 41313.8 |  | 26.53 |  | 7.53 |  | 2.45 |  | 9.77 |  | 5.5 | c,i
61-0210 | 2024-06-13 11:30 | EDT | 4.456 |  | 18.324 |  | 3.94 |  | 49.1 |  | 41451.1 |  | 26.63 |  | 7.53 |  | 1.5 |  | 5.98 |  | 4.99 | c,i
61-0210 | 2024-06-13 11:45 | EDT | 4.499 |  | 18.366 |  | 3.65 |  | 45.5 |  | 41465.8 |  | 26.64 |  | 7.5 |  | 1.75 |  | 6.98 |  | 9.04 | c,i
61-0210 | 2024-06-13 12:00 | EDT | 4.552 |  | 18.452 |  | 3.43 |  | 42.9 |  | 41536 |  | 26.69 |  | 7.48 |  | 2.06 |  | 8.23 |  | 6.55 | c,i
61-0210 | 2024-06-13 12:15 | EDT | 4.62 |  | 18.562 |  | 3.63 |  | 45.5 |  | 41447.9 |  | 26.62 |  | 7.5 |  | 3.72 |  | 14.89 |  | 12.61 | c,i
61-0210 | 2024-06-13 12:30 | EDT | 4.706 |  | 18.577 |  | 3.64 |  | 45.6 |  | 41459.2 |  | 26.63 |  | 7.5 |  | 4.44 |  | 17.76 |  | 8.23 | c,i
61-0210 | 2024-06-13 12:45 | EDT | 4.771 |  | 18.339 |  | 3.55 |  | 44.4 |  | 41743.9 |  | 26.84 |  | 7.5 |  | 1.28 |  | 5.08 |  | 5.77 | c,i
61-0210 | 2024-06-13 13:00 | EDT | 4.827 |  | 18.367 |  | 3.62 |  | 45.2 |  | 41753 |  | 26.84 |  | 7.51 |  | 2.07 |  | 8.26 |  | 7.8 | c,i
61-0210 | 2024-06-13 13:15 | EDT | 4.877 |  | 18.379 |  | 3.57 |  | 44.6 |  | 41739.7 |  | 26.83 |  | 7.5 |  | 2 |  | 7.97 |  | 4.01 | c,i
61-0210 | 2024-06-13 13:30 | EDT | 4.906 |  | 18.418 |  | 3.63 |  | 45.3 |  | 41702.9 |  | 26.81 |  | 7.51 |  | 1.9 |  | 7.57 |  | 6.56 | c,i
61-0210 | 2024-06-13 13:45 | EDT | 4.939 |  | 18.583 |  | 3.61 |  | 45.2 |  | 41523.3 |  | 26.68 |  | 7.5 |  | 3.91 |  | 15.64 |  | 10.69 | c,i
61-0210 | 2024-06-13 14:00 | EDT | 4.956 |  | 18.485 |  | 3.57 |  | 44.7 |  | 41606 |  | 26.74 |  | 7.5 |  | 2.32 |  | 9.25 |  | 8.83 | c,i
61-0210 | 2024-06-13 14:15 | EDT | 4.969 |  | 18.444 |  | 3.46 |  | 43.3 |  | 41660.4 |  | 26.78 |  | 7.49 |  | 1.65 |  | 6.55 |  | 5.69 | c,i
61-0210 | 2024-06-13 14:30 | EDT | 4.971 |  | 18.533 |  | 3.48 |  | 43.6 |  | 41522.2 |  | 26.68 |  | 7.49 |  | 1.75 |  | 6.97 |  | 9.73 | c,i
61-0210 | 2024-06-13 14:45 | EDT | 4.967 |  | 18.541 |  | 3.58 |  | 44.8 |  | 41282.7 |  | 26.51 |  | 7.49 |  | 1.85 |  | 7.36 |  | 5.26 | c,i
61-0210 | 2024-06-13 15:00 | EDT | 4.949 |  | 18.537 |  | 3.62 |  | 45.2 |  | 41248.9 |  | 26.48 |  | 7.49 |  | 1.3 |  | 5.16 |  | 5.55 | c,i
61-0210 | 2024-06-13 15:15 | EDT | 4.916 |  | 18.541 |  | 3.69 |  | 46.2 |  | 41219.3 |  | 26.46 |  | 7.5 |  | 1.94 |  | 7.75 |  | 7.56 | c,i
61-0210 | 2024-06-13 15:30 | EDT | 4.874 |  | 18.543 |  | 4 |  | 50.1 |  | 41173.7 |  | 26.43 |  | 7.53 |  | 3.12 |  | 12.49 |  | 6.08 | c,i
61-0210 | 2024-06-13 15:45 | EDT | 4.832 |  | 18.699 |  | 4.39 |  | 55.1 |  | 41134.4 |  | 26.4 |  | 7.58 |  | 4.06 |  | 16.24 |  | 19.86 | c,i
61-0210 | 2024-06-13 16:00 | EDT | 4.779 |  | 18.79 |  | 4.71 |  | 59.1 |  | 41101.9 |  | 26.38 |  | 7.62 |  | 5.25 |  | 21.02 |  | 12.55 | c,i
61-0210 | 2024-06-13 16:15 | EDT | 4.732 |  | 19.879 |  | 7.36 |  | 93.9 |  | 39875.5 |  | 25.5 |  | 8 |  | 15.13 |  | 60.76 |  | 30.35 | c,i
61-0210 | 2024-06-13 16:30 | EDT | 4.674 |  | 20.051 |  | 7.81 |  | 99.9 |  | 39645.4 |  | 25.34 |  | 8 |  | 13.52 |  | 54.29 |  | 43.9 | c,i
61-0210 | 2024-06-13 16:45 | EDT | 4.598 |  | 20.004 |  | 7.35 |  | 93.8 |  | 39482.5 |  | 25.22 |  | 7.92 |  | 5.28 |  | 21.14 |  | 19.35 | c,i
61-0210 | 2024-06-13 17:00 | EDT | 4.535 |  | 19.734 |  | 6.92 |  | 88 |  | 40017.3 |  | 25.6 |  | 7.9 |  | 5.71 |  | 22.89 |  | 26.1 | c,i
61-0210 | 2024-06-13 17:15 | EDT | 4.428 |  | 19.078 |  | 5.43 |  | 68.4 |  | 40752.4 |  | 26.13 |  | 7.7 |  | 4.93 |  | 19.76 |  | 18.78 | c,i
61-0210 | 2024-06-13 17:30 | EDT | 4.344 |  | 18.497 |  | 4.24 |  | 53 |  | 41411.6 |  | 26.6 |  | 7.56 |  | 2.01 |  | 8 |  | 7.32 | c,i
61-0210 | 2024-06-13 17:45 | EDT | 4.273 |  | 18.446 |  | 4.34 |  | 54.3 |  | 41479.4 |  | 26.65 |  | 7.57 |  | 2.25 |  | 9 |  | 6.05 | c,i
61-0210 | 2024-06-13 18:00 | EDT | 4.203 |  | 18.268 |  | 4.32 |  | 53.8 |  | 41646.7 |  | 26.77 |  | 7.58 |  | 1.28 |  | 5.09 |  | 4.82 | c,i
61-0210 | 2024-06-13 18:15 | EDT | 4.146 |  | 18.194 |  | 4.5 |  | 56 |  | 41674.1 |  | 26.79 |  | 7.6 |  | 1.95 |  | 7.78 |  | 5.18 | c,i
61-0210 | 2024-06-13 18:30 | EDT | 4.099 |  | 18.158 |  | 4.65 |  | 57.8 |  | 41598.6 |  | 26.73 |  | 7.61 |  | 1.59 |  | 6.34 |  | 4.81 | c,i
61-0210 | 2024-06-13 18:45 | EDT | 4.056 |  | 18.704 |  | 4.9 |  | 61.3 |  | 40627.3 |  | 26.04 |  | 7.62 |  | 1.57 |  | 6.24 |  | 4.46 | c,i
61-0210 | 2024-06-13 19:00 | EDT | 4.024 |  | 18.779 |  | 4.76 |  | 59.6 |  | 40644.1 |  | 26.05 |  | 7.61 |  | 1.65 |  | 6.57 |  | ## | c,i
61-0210 | 2024-06-13 19:15 | EDT | 4.009 |  | 18.766 |  | 4.83 |  | 60.5 |  | 40613.9 |  | 26.03 |  | 7.61 |  | 2.23 |  | 8.89 |  | 7 | c,i
61-0210 | 2024-06-13 19:30 | EDT | 3.996 |  | 18.647 |  | 4.68 |  | 58.6 |  | 40821.4 |  | 26.18 |  | 7.59 |  | 3.05 |  | 12.19 |  | 10.95 | c,i
61-0210 | 2024-06-13 19:45 | EDT | 4.005 |  | 18.732 |  | 4.38 |  | 54.9 |  | 40793.9 |  | 26.16 |  | 7.56 |  | 2.77 |  | 11.08 |  | 10.12 | c,i
61-0210 | 2024-06-13 20:00 | EDT | 4.024 |  | 18.722 |  | 4.28 |  | 53.7 |  | 41020 |  | 26.32 |  | 7.56 |  | 2.49 |  | 9.95 |  | 9.44 | c,i
61-0210 | 2024-06-13 20:15 | EDT | 4.044 |  | 18.628 |  | 4.38 |  | 54.8 |  | 41207.9 |  | 26.45 |  | 7.58 |  | 3.07 |  | 12.28 |  | 7.64 | c,i
61-0210 | 2024-06-13 20:30 | EDT | 4.085 |  | 18.542 |  | 4.28 |  | 53.5 |  | 41294.4 |  | 26.51 |  | 7.56 |  | 1.93 |  | 7.69 |  | 8.65 | c,i
61-0210 | 2024-06-13 20:45 | EDT | 4.141 |  | 18.539 |  | 4.29 |  | 53.7 |  | 41267.9 |  | 26.5 |  | 7.56 |  | 2.6 |  | 10.37 |  | 13.04 | c,i
61-0210 | 2024-06-13 21:00 | EDT | 4.176 |  | 19.15 |  | 5.05 |  | 63.5 |  | 40040.2 |  | 25.62 |  | 7.61 |  | 3.61 |  | 14.45 |  | 20.82 | c,i
61-0210 | 2024-06-13 21:15 | EDT | 4.234 |  | 19.889 |  | 5.25 |  | 66.8 |  | 39351.5 |  | 25.13 |  | 7.68 |  | 3.17 |  | 12.66 |  | 10.85 | c,i
61-0210 | 2024-06-13 21:30 | EDT | 4.292 |  | 20.003 |  | 5.7 |  | 72.6 |  | 39225.3 |  | 25.04 |  | 7.68 |  | 5.28 |  | 21.15 |  | 11.88 | c,i
61-0210 | 2024-06-13 21:45 | EDT | 4.316 |  | 20.775 |  | 7.69 |  | 99.2 |  | 38677.8 |  | 24.65 |  | 8.02 |  | 8.07 |  | 32.38 |  | 24.74 | c,i
61-0210 | 2024-06-13 22:00 | EDT | 4.356 |  | 20.185 |  | 6.28 |  | 80.2 |  | 39059.2 |  | 24.92 |  | 7.81 |  | 5.31 |  | 21.29 |  | 12.94 | c,i
61-0210 | 2024-06-13 22:15 | EDT | 4.379 |  | 20.071 |  | 6.21 |  | 79.2 |  | 39257.3 |  | 25.06 |  | 7.79 |  | 5.83 |  | 23.36 |  | 10.75 | c,i
61-0210 | 2024-06-13 22:30 | EDT | 4.395 |  | 19.61 |  | 5.4 |  | 68.5 |  | 39660.3 |  | 25.35 |  | 7.68 |  | 3.93 |  | 15.72 |  | 17.07 | c,i
61-0210 | 2024-06-13 22:45 | EDT | 4.393 |  | 21.337 |  | 9.3 |  | 121.4 |  | 39098.3 |  | 24.94 |  | 8.25 |  | 9.26 |  | 37.14 |  | 32.87 | c,i
61-0210 | 2024-06-13 23:00 | EDT | 4.4 |  | 21.338 |  | 9.48 |  | 123.8 |  | 39165.3 |  | 24.99 |  | 8.26 |  | 9.95 |  | 39.92 |  | 22.08 | c,i
61-0210 | 2024-06-13 23:15 | EDT | 4.404 |  | 21.847 |  | 10.44 |  | 137.3 |  | 38475.1 |  | 24.49 |  | 8.35 |  | 7.71 |  | 30.94 |  | 16.18 | c,i
61-0210 | 2024-06-13 23:30 | EDT | 4.415 |  | 21.895 |  | 10.45 |  | 137.4 |  | 38185.3 |  | 24.29 |  | 8.34 |  | 5.47 |  | 21.93 |  | 18.72 | c,i
61-0210 | 2024-06-13 23:45 | EDT | 4.431 |  | 21.882 |  | 10.47 |  | 137.6 |  | 38192.5 |  | 24.29 |  | 8.34 |  | 8.14 |  | 32.63 |  | 22.54 | c,i
61-0210 | 2024-06-14 | EDT | 4.454 |  | 21.911 |  | 10.48 |  | 137.8 |  | 38205.4 |  | 24.3 |  | 8.35 |  | 8.99 |  | 36.06 |  | 27.3 | c,i
61-0210 | 2024-06-14 00:15 | EDT | 4.48 |  | 21.824 |  | 10.27 |  | 134.8 |  | 38151.2 |  | 24.27 |  | 8.33 |  | 6.11 |  | 24.47 |  | 27.15 | c,i
61-0210 | 2024-06-14 00:30 | EDT | 4.503 |  | 21.879 |  | 10.33 |  | 135.8 |  | 38271.2 |  | 24.35 |  | 8.35 |  | 10.32 |  | 41.4 |  | 15.13 | c,i
61-0210 | 2024-06-14 00:45 | EDT | 4.544 |  | 21.845 |  | 10.38 |  | 136.4 |  | 38238.7 |  | 24.33 |  | 8.35 |  | 4.6 |  | 18.44 |  | 12.83 | c,i
61-0210 | 2024-06-14 01:00 | EDT | 4.586 |  | 21.781 |  | 10.27 |  | 134.7 |  | 38226.4 |  | 24.32 |  | 8.34 |  | 7.68 |  | 30.82 |  | 28.74 | c,i
61-0210 | 2024-06-14 01:15 | EDT | 4.645 |  | 21.721 |  | 10.13 |  | 132.7 |  | 38242.4 |  | 24.33 |  | 8.32 |  | 5.51 |  | 22.08 |  | 22.97 | c,i
61-0210 | 2024-06-14 01:30 | EDT | 4.721 |  | 21.709 |  | 10.11 |  | 132.4 |  | 38266.4 |  | 24.35 |  | 8.31 |  | 7.29 |  | 29.24 |  | 36.09 | c,i
61-0210 | 2024-06-14 01:45 | EDT | 4.78 |  | 21.607 |  | 9.92 |  | 129.8 |  | 38317.1 |  | 24.39 |  | 8.29 |  | 4.89 |  | 19.61 |  | 20.02 | c,i
61-0210 | 2024-06-14 02:00 | EDT | 4.805 |  | 21.575 |  | 9.87 |  | 129.1 |  | 38365.4 |  | 24.42 |  | 8.3 |  | 6.45 |  | 25.85 |  | 23.47 | c,i
61-0210 | 2024-06-14 02:15 | EDT | 4.837 |  | 21.595 |  | 10.03 |  | 131.2 |  | 38469 |  | 24.49 |  | 8.32 |  | 5.78 |  | 23.17 |  | 21.49 | c,i
61-0210 | 2024-06-14 02:30 | EDT | 4.854 |  | 21.656 |  | 10.05 |  | 131.8 |  | 38613.2 |  | 24.59 |  | 8.32 |  | 9.2 |  | 36.9 |  | 23.31 | c,i
61-0210 | 2024-06-14 02:45 | EDT | 4.843 |  | 21.647 |  | 10.01 |  | 131.2 |  | 38607 |  | 24.59 |  | 8.32 |  | 11.38 |  | 45.66 |  | 22.36 | c,i
61-0210 | 2024-06-14 03:00 | EDT | 4.839 |  | 21.589 |  | 9.9 |  | 129.5 |  | 38482.4 |  | 24.5 |  | 8.3 |  | 12.61 |  | 50.6 |  | 30.32 | c,i
61-0210 | 2024-06-14 03:15 | EDT | 4.826 |  | 21.559 |  | 9.83 |  | 128.6 |  | 38460.7 |  | 24.49 |  | 8.3 |  | 8.35 |  | 33.51 |  | 18.44 | c,i
61-0210 | 2024-06-14 03:30 | EDT | 4.796 |  | 21.528 |  | 9.78 |  | 127.8 |  | 38469.4 |  | 24.49 |  | 8.3 |  | 7.12 |  | 28.56 |  | 22.39 | c,i
61-0210 | 2024-06-14 03:45 | EDT | 4.766 |  | 21.475 |  | 9.72 |  | 126.9 |  | 38464.6 |  | 24.49 |  | 8.29 |  | 10.73 |  | 43.05 |  | ## | c,i
61-0210 | 2024-06-14 04:00 | EDT | 4.72 |  | 21.477 |  | 9.7 |  | 126.6 |  | 38437.6 |  | 24.47 |  | 8.29 |  | 5.99 |  | 24.02 |  | 22.4 | c,i
61-0210 | 2024-06-14 04:15 | EDT | 4.666 |  | 21.519 |  | 9.75 |  | 127.4 |  | 38332.3 |  | 24.4 |  | 8.29 |  | 5.18 |  | 20.76 |  | 18.66 | c,i
61-0210 | 2024-06-14 04:30 | EDT | 4.591 |  | 21.383 |  | 9.39 |  | 122.3 |  | 38201.8 |  | 24.31 |  | 8.25 |  | 5.68 |  | 22.75 |  | 16.03 | c,i
61-0210 | 2024-06-14 04:45 | EDT | 4.525 |  | 21.364 |  | 9.33 |  | 121.4 |  | 38047.5 |  | 24.2 |  | 8.24 |  | 6.22 |  | 24.95 |  | 16.8 | c,i
61-0210 | 2024-06-14 05:00 | EDT | 4.453 |  | 21.342 |  | 9.28 |  | 120.7 |  | 37960.2 |  | 24.14 |  | 8.23 |  | 5.9 |  | 23.65 |  | 11.08 | c,i
61-0210 | 2024-06-14 05:15 | EDT | 4.38 |  | 21.335 |  | 9.24 |  | 120.1 |  | 37930.6 |  | 24.12 |  | 8.23 |  | 6.12 |  | 24.52 |  | 17.13 | c,i
61-0210 | 2024-06-14 05:30 | EDT | 4.317 |  | 21.356 |  | 9.22 |  | 119.9 |  | 37903.6 |  | 24.1 |  | 8.23 |  | 6.97 |  | 27.95 |  | 14.72 | c,i
61-0210 | 2024-06-14 05:45 | EDT | 4.252 |  | 21.345 |  | 9.19 |  | 119.4 |  | 37794.6 |  | 24.02 |  | 8.22 |  | 5.67 |  | 22.71 |  | 16.8 | c,i
61-0210 | 2024-06-14 06:00 | EDT | 4.191 |  | 21.358 |  | 9.18 |  | 119.3 |  | 37786.6 |  | 24.02 |  | 8.22 |  | 4.66 |  | 18.67 |  | 17.23 | c,i
61-0210 | 2024-06-14 06:15 | EDT | 4.144 |  | 21.154 |  | 8.66 |  | 112.4 |  | 38364.1 |  | 24.42 |  | 8.18 |  | 8.72 |  | 34.99 |  | 28.23 | c,i
61-0210 | 2024-06-14 06:30 | EDT | 4.101 |  | 20.985 |  | 8.18 |  | 105.9 |  | 38547.1 |  | 24.55 |  | 8.13 |  | 6.92 |  | 27.76 |  | 15.62 | c,i
61-0210 | 2024-06-14 06:45 | EDT | 4.069 |  | 21.013 |  | 8.26 |  | 107 |  | 38509.6 |  | 24.53 |  | 8.14 |  | 5.79 |  | 23.22 |  | 13.52 | c,i
61-0210 | 2024-06-14 07:00 | EDT | 4.042 |  | 21.137 |  | 8.4 |  | 109.1 |  | 38463.8 |  | 24.49 |  | 8.16 |  | 5.49 |  | 22.02 |  | 16.85 | c,i
61-0210 | 2024-06-14 07:15 | EDT | 4.027 |  | 21.328 |  | 8.77 |  | 114.1 |  | 38278.3 |  | 24.36 |  | 8.21 |  | 5.29 |  | 21.18 |  | 16.79 | c,i
61-0210 | 2024-06-14 07:30 | EDT | 4.017 |  | 21.335 |  | 9.12 |  | 118.5 |  | 37997.3 |  | 24.16 |  | 8.24 |  | 7.02 |  | 28.15 |  | 12.78 | c,i
61-0210 | 2024-06-14 07:45 | EDT | 4.035 |  | 21.269 |  | 9.1 |  | 118.1 |  | 37871.2 |  | 24.08 |  | 8.22 |  | 5.42 |  | 21.72 |  | 16.6 | c,i
61-0210 | 2024-06-14 08:00 | EDT | 4.076 |  | 21.266 |  | 9.15 |  | 118.8 |  | 37951.3 |  | 24.13 |  | 8.23 |  | 5.43 |  | 21.75 |  | ## | c,i
61-0210 | 2024-06-14 08:15 | EDT | 4.125 |  | 21.285 |  | 9.2 |  | 119.5 |  | 38023.5 |  | 24.18 |  | 8.24 |  | 5.87 |  | 23.52 |  | 11.85 | c,i
61-0210 | 2024-06-14 08:30 | EDT | 4.162 |  | 21.29 |  | 9.21 |  | 119.7 |  | 38044.9 |  | 24.2 |  | 8.24 |  | 8.33 |  | 33.42 |  | 16.56 | c,i
61-0210 | 2024-06-14 08:45 | EDT | 4.251 |  | 21.331 |  | 9.29 |  | 120.8 |  | 38100.6 |  | 24.24 |  | 8.25 |  | 5.47 |  | 21.92 |  | 14.4 | c,i
61-0210 | 2024-06-14 09:00 | EDT | 4.247 |  | 21.336 |  | 9.3 |  | 121 |  | 38204 |  | 24.31 |  | 8.26 |  | 5.97 |  | 23.95 |  | 15.41 | c,i
61-0210 | 2024-06-14 09:15 | EDT | 4.283 |  | 21.351 |  | 9.31 |  | 121.2 |  | 38253.6 |  | 24.34 |  | 8.26 |  | 6.45 |  | 25.87 |  | 14.4 | c,i
61-0210 | 2024-06-14 09:30 | EDT | 4.288 |  | 21.341 |  | 9.31 |  | 121.1 |  | 38290 |  | 24.37 |  | 8.26 |  | 5.66 |  | 22.67 |  | 13.06 | c,i
61-0210 | 2024-06-14 09:45 | EDT | 4.329 |  | 21.428 |  | 9.45 |  | 123.3 |  | 38504.3 |  | 24.52 |  | 8.29 |  | 5.55 |  | 22.26 |  | 18.95 | c,i
61-0210 | 2024-06-14 10:00 | EDT | 4.304 |  | 21.471 |  | 9.51 |  | 124.2 |  | 38470.3 |  | 24.5 |  | 8.3 |  | 5.18 |  | 20.77 |  | 18.72 | c,i
61-0210 | 2024-06-14 10:15 | EDT | 4.318 |  | 21.555 |  | 9.57 |  | 125.1 |  | 38486.9 |  | 24.51 |  | 8.31 |  | 7.67 |  | 30.76 |  | 14.69 | c,i
61-0210 | 2024-06-14 10:30 | EDT | 4.345 |  | 21.64 |  | 9.56 |  | 125.2 |  | 38448.7 |  | 24.48 |  | 8.32 |  | 5.94 |  | 23.8 |  | 14.22 | c,i
61-0210 | 2024-06-14 10:45 | EDT | 4.332 |  | 21.48 |  | 9.42 |  | 123.1 |  | 38581.4 |  | 24.57 |  | 8.3 |  | ## | i | ## | i | 21.29 | c,i
61-0210 | 2024-06-14 11:00 | EDT | 4.336 |  | 21.48 |  | 9.43 |  | 123.2 |  | 38739.8 |  | 24.69 |  | 8.3 |  | 5.11 |  | 20.47 |  | 18.2 | c,i
61-0210 | 2024-06-14 11:15 | EDT | 4.346 |  | 21.521 |  | 9.43 |  | 123.3 |  | 38639.3 |  | 24.61 |  | 8.3 |  | 8.87 |  | 35.58 |  | 13.26 | c,i
61-0210 | 2024-06-14 11:30 | EDT | 4.369 |  | 21.578 |  | 9.43 |  | 123.5 |  | 38616 |  | 24.6 |  | 8.3 |  | 4.23 |  | 16.96 |  | 20.42 | c,i
61-0210 | 2024-06-14 11:45 | EDT | 4.39 |  | 21.438 |  | 8.98 |  | 117.4 |  | 38824 |  | 24.75 |  | 8.26 |  | 3.77 |  | 15.1 |  | 14.13 | c,i
61-0210 | 2024-06-14 12:00 | EDT | 4.426 |  | 21.61 |  | 9.24 |  | 121.3 |  | 38915.8 |  | 24.81 |  | 8.29 |  | 6.47 |  | 25.96 |  | 13.54 | c,i
61-0210 | 2024-06-14 12:15 | EDT | 4.478 |  | 21.727 |  | 9.5 |  | 124.9 |  | 38893.7 |  | 24.79 |  | 8.31 |  | 5.62 |  | 22.53 |  | 15.54 | c,i
61-0210 | 2024-06-14 12:30 | EDT | 4.58 |  | 21.738 |  | 9.56 |  | 125.7 |  | 38909.8 |  | 24.8 |  | 8.32 |  | 9.2 |  | 36.92 |  | 12.89 | c,i
61-0210 | 2024-06-14 12:45 | EDT | 4.644 |  | 21.721 |  | 9.53 |  | 125.2 |  | 38971.8 |  | 24.85 |  | 8.31 |  | 4.25 |  | 17.01 |  | 13.91 | c,i
61-0210 | 2024-06-14 13:00 | EDT | 4.706 |  | 21.718 |  | 9.49 |  | 124.8 |  | 39025.6 |  | 24.88 |  | 8.31 |  | 3.57 |  | 14.27 |  | 12.76 | c,i
61-0210 | 2024-06-14 13:15 | EDT | 4.767 |  | 21.618 |  | 9.33 |  | 122.5 |  | 39130.7 |  | 24.96 |  | 8.29 |  | 4.97 |  | 19.93 |  | 18.84 | c,i
61-0210 | 2024-06-14 13:30 | EDT | 4.843 |  | 21.651 |  | 9.33 |  | 122.5 |  | 39009.4 |  | 24.87 |  | 8.28 |  | 5.94 |  | 23.83 |  | 19.34 | c,i
61-0210 | 2024-06-14 13:45 | EDT | 4.919 |  | 21.538 |  | 9.19 |  | 120.5 |  | 39143.2 |  | 24.97 |  | 8.26 |  | 5.84 |  | 23.39 |  | 17.53 | c,i
61-0210 | 2024-06-14 14:00 | EDT | 4.976 |  | 21.465 |  | 9.06 |  | 118.7 |  | 39256.6 |  | 25.05 |  | 8.25 |  | 4.39 |  | 17.58 |  | 21.98 | c,i
61-0210 | 2024-06-14 14:15 | EDT | 4.952 |  | 21.557 |  | 9.47 |  | 124.2 |  | 39245.8 |  | 25.04 |  | 8.29 |  | 7.01 |  | 28.11 |  | 16.2 | c,i
61-0210 | 2024-06-14 14:30 | EDT | 4.98 |  | 21.6 |  | 9.42 |  | 123.7 |  | 39260.8 |  | 25.05 |  | 8.29 |  | 5.17 |  | 20.71 |  | 13.99 | c,i
61-0210 | 2024-06-14 14:45 | EDT | 4.967 |  | 21.679 |  | 9.59 |  | 126.1 |  | 39222.2 |  | 25.02 |  | 8.3 |  | 9.59 |  | 38.47 |  | 20.23 | c,i
61-0210 | 2024-06-14 15:00 | EDT | 4.974 |  | 21.666 |  | 9.56 |  | 125.6 |  | 39223.5 |  | 25.02 |  | 8.3 |  | 7.26 |  | 29.11 |  | 15.75 | c,i
61-0210 | 2024-06-14 15:15 | EDT | 4.976 |  | 21.659 |  | 9.54 |  | 125.4 |  | 39223.2 |  | 25.02 |  | 8.3 |  | 4.7 |  | 18.83 |  | 17.28 | c,i
61-0210 | 2024-06-14 15:30 | EDT | 4.975 |  | 21.556 |  | 9.36 |  | 122.8 |  | 39210.2 |  | 25.02 |  | 8.27 |  | 6.1 |  | 24.46 |  | 25.81 | c,i
61-0210 | 2024-06-14 15:45 | EDT | 4.964 |  | 21.497 |  | 9.27 |  | 121.5 |  | 39260.7 |  | 25.05 |  | 8.27 |  | 6.03 |  | 24.16 |  | 21.5 | c,i
61-0210 | 2024-06-14 16:00 | EDT | 4.927 |  | 21.469 |  | 9.2 |  | 120.5 |  | 39246.8 |  | 25.04 |  | 8.25 |  | 7.2 |  | 28.86 |  | 18.08 | c,i
61-0210 | 2024-06-14 16:15 | EDT | 4.894 |  | 21.52 |  | 9.32 |  | 122.2 |  | 39272.6 |  | 25.06 |  | 8.27 |  | 8.04 |  | 32.25 |  | 25.55 | c,i
61-0210 | 2024-06-14 16:30 | EDT | 4.848 |  | 21.558 |  | 9.49 |  | 124.5 |  | 39293.3 |  | 25.08 |  | 8.28 |  | 6.96 |  | 27.89 |  | 27.61 | c,i
61-0210 | 2024-06-14 16:45 | EDT | 4.787 |  | 21.539 |  | 9.37 |  | 123 |  | 39297.5 |  | 25.08 |  | 8.27 |  | ## | i | ## | i | 29.78 | c,i
61-0210 | 2024-06-14 17:00 | EDT | 4.726 |  | 21.837 |  | 10.1 |  | 133.1 |  | 38998.6 |  | 24.86 |  | 8.32 |  | 6.42 |  | 25.76 |  | 20.15 | c,i
61-0210 | 2024-06-14 17:15 | EDT | 4.663 |  | 21.877 |  | 9.9 |  | 130.6 |  | 39024.9 |  | 24.88 |  | 8.32 |  | 9.47 |  | 37.98 |  | 20.08 | c,i
61-0210 | 2024-06-14 17:30 | EDT | 4.607 |  | 22.053 |  | 9.91 |  | 130.9 |  | 38578.4 |  | 24.56 |  | 8.33 |  | 8.51 |  | 34.15 |  | 18.22 | c,i
61-0210 | 2024-06-14 17:45 | EDT | 4.536 |  | 22.02 |  | 9.84 |  | 129.9 |  | 38541.3 |  | 24.54 |  | 8.32 |  | 6.55 |  | 26.24 |  | 19.87 | c,i
61-0210 | 2024-06-14 18:00 | EDT | 4.468 |  | 22.046 |  | 9.96 |  | 131.4 |  | 38430.2 |  | 24.46 |  | 8.33 |  | 8.48 |  | 34.02 |  | 24.8 | c,i
61-0210 | 2024-06-14 18:15 | EDT | 4.4 |  | 22.055 |  | 10 |  | 132 |  | 38371.1 |  | 24.42 |  | 8.33 |  | 8.48 |  | 34.01 |  | 17.06 | c,i
61-0210 | 2024-06-14 18:30 | EDT | 4.328 |  | 22.097 |  | 9.96 |  | 131.5 |  | 38423.2 |  | 24.45 |  | 8.33 |  | 6.72 |  | 26.95 |  | 24.06 | c,i
61-0210 | 2024-06-14 18:45 | EDT | 4.253 |  | 22.103 |  | 9.98 |  | 131.7 |  | 38333.7 |  | 24.39 |  | 8.33 |  | 4.87 |  | 19.52 |  | 20.33 | c,i
61-0210 | 2024-06-14 19:00 | EDT | 4.197 |  | 22.143 |  | 9.93 |  | 131.2 |  | 38321.8 |  | 24.38 |  | 8.33 |  | 9.01 |  | 36.16 |  | 24.76 | c,i
61-0210 | 2024-06-14 19:15 | EDT | 4.12 |  | 22.188 |  | 9.87 |  | 130.5 |  | 38334.6 |  | 24.39 |  | 8.34 |  | 13.2 |  | 53 |  | 15.38 | c,i
61-0210 | 2024-06-14 19:30 | EDT | 4.06 |  | 21.957 |  | 9.51 |  | 125.4 |  | 38601.7 |  | 24.58 |  | 8.28 |  | 8.75 |  | 35.09 |  | 29.79 | c,i
61-0210 | 2024-06-14 19:45 | EDT | 4.014 |  | 21.973 |  | 9.55 |  | 125.8 |  | 38391.5 |  | 24.43 |  | 8.29 |  | 6.45 |  | 25.85 |  | 22.27 | c,i
61-0210 | 2024-06-14 20:00 | EDT | 3.963 |  | 22.09 |  | 9.26 |  | 122.2 |  | 38193.8 |  | 24.29 |  | 8.27 |  | 6.75 |  | 27.08 |  | 20.05 | c,i
61-0210 | 2024-06-14 20:15 | EDT | 3.943 |  | 22.083 |  | 9.54 |  | 125.8 |  | 38164.1 |  | 24.27 |  | 8.28 |  | 8.67 |  | 34.8 |  | 21.42 | c,i
61-0210 | 2024-06-14 20:30 | EDT | 3.944 |  | 21.624 |  | 8.74 |  | 114.7 |  | 38960.3 |  | 24.84 |  | 8.23 |  | 9.12 |  | 36.59 |  | 27.92 | c,i
61-0210 | 2024-06-14 20:45 | EDT | 3.96 |  | 21.663 |  | 8.95 |  | 117.5 |  | 38883.2 |  | 24.78 |  | 8.24 |  | 7.85 |  | 31.5 |  | 19.35 | c,i
61-0210 | 2024-06-14 21:00 | EDT | 4.007 |  | 21.413 |  | 8.67 |  | 113.5 |  | 39239.2 |  | 25.04 |  | 8.19 |  | 8.41 |  | 33.73 |  | 21.83 | c,i
61-0210 | 2024-06-14 21:15 | EDT | 4.068 |  | 21.374 |  | 8.65 |  | 113.1 |  | 39273.8 |  | 25.06 |  | 8.18 |  | 7.45 |  | 29.87 |  | 28.3 | c,i
61-0210 | 2024-06-14 21:30 | EDT | 4.129 |  | 21.551 |  | 9.14 |  | 119.8 |  | 39152.8 |  | 24.98 |  | 8.23 |  | 8.05 |  | 32.27 |  | 22.57 | c,i
61-0210 | 2024-06-14 21:45 | EDT | 4.191 |  | 21.617 |  | 9.35 |  | 122.7 |  | 39091.6 |  | 24.93 |  | 8.24 |  | 7.06 |  | 28.33 |  | 24.61 | c,i
61-0210 | 2024-06-14 22:00 | EDT | 4.257 |  | 21.619 |  | 9.34 |  | 122.5 |  | 39075.3 |  | 24.92 |  | 8.24 |  | 9.35 |  | 37.5 |  | 24.82 | c,i
61-0210 | 2024-06-14 22:15 | EDT | 4.302 |  | 21.626 |  | 9.34 |  | 122.6 |  | 39063 |  | 24.91 |  | 8.24 |  | 7.72 |  | 30.95 |  | 26.32 | c,i
61-0210 | 2024-06-14 22:30 | EDT | 4.342 |  | 21.629 |  | 9.32 |  | 122.4 |  | 39044.4 |  | 24.9 |  | 8.24 |  | 12.25 |  | 49.16 |  | 26.21 | c,i
61-0210 | 2024-06-14 22:45 | EDT | 4.36 |  | 21.624 |  | 9.28 |  | 121.9 |  | 39034.5 |  | 24.89 |  | 8.23 |  | 8.67 |  | 34.78 |  | 30.73 | c,i
61-0210 | 2024-06-14 23:00 | EDT | 4.394 |  | 21.651 |  | 9.28 |  | 121.8 |  | 38989.5 |  | 24.86 |  | 8.24 |  | 9.42 |  | 37.78 |  | 22.14 | c,i
61-0210 | 2024-06-14 23:15 | EDT | 4.438 |  | 21.696 |  | 9.28 |  | 121.9 |  | 38915 |  | 24.81 |  | 8.25 |  | 12.28 |  | 49.3 |  | 34.36 | c,i
61-0210 | 2024-06-14 23:30 | EDT | 4.458 |  | 21.72 |  | 9.25 |  | 121.5 |  | 38875 |  | 24.78 |  | 8.25 |  | 7.8 |  | 31.29 |  | 29.28 | c,i
61-0210 | 2024-06-14 23:45 | EDT | 4.472 |  | 21.724 |  | 9.23 |  | 121.3 |  | 38847.2 |  | 24.76 |  | 8.26 |  | 8.01 |  | 32.14 |  | 20.83 | c,i
61-0210 | 2024-06-15 | EDT | 4.494 |  | 21.737 |  | 9.22 |  | 121.1 |  | 38818 |  | 24.74 |  | 8.26 |  | 5.75 |  | 23.03 |  | 24.8 | c,i
61-0210 | 2024-06-15 00:15 | EDT | 4.491 |  | 21.749 |  | 9.23 |  | 121.2 |  | 38689.7 |  | 24.65 |  | 8.27 |  | 5.26 |  | 21.07 |  | 22.71 | c,i
61-0210 | 2024-06-15 00:30 | EDT | 4.453 |  | 21.733 |  | 9.16 |  | 120.3 |  | 38738 |  | 24.68 |  | 8.26 |  | 7.53 |  | 30.18 |  | 16.53 | c,i
61-0210 | 2024-06-15 00:45 | EDT | 4.419 |  | 21.739 |  | 9.16 |  | 120.3 |  | 38642.4 |  | 24.61 |  | 8.26 |  | 5.5 |  | 22.06 |  | 19.72 | c,i
61-0210 | 2024-06-15 01:00 | EDT | 4.407 |  | 21.736 |  | 9.15 |  | 120.2 |  | 38615.6 |  | 24.59 |  | 8.26 |  | 6.69 |  | 26.84 |  | 24.37 | c,i
61-0210 | 2024-06-15 01:15 | EDT | 4.386 |  | 21.727 |  | 9.17 |  | 120.3 |  | 38546.5 |  | 24.55 |  | 8.26 |  | 7.38 |  | 29.58 |  | 19.08 | c,i
61-0210 | 2024-06-15 01:30 | EDT | 4.406 |  | 21.716 |  | 9.17 |  | 120.3 |  | 38508.5 |  | 24.52 |  | 8.27 |  | 9.52 |  | 38.19 |  | 25.11 | c,i
61-0210 | 2024-06-15 01:45 | EDT | 4.459 |  | 21.707 |  | 9.16 |  | 120.1 |  | 38509.8 |  | 24.52 |  | 8.27 |  | 7.58 |  | 30.39 |  | 24.42 | c,i
61-0210 | 2024-06-15 02:00 | EDT | 4.507 |  | 21.703 |  | 9.19 |  | 120.6 |  | 38469.7 |  | 24.49 |  | 8.27 |  | 6.77 |  | 27.15 |  | 26.33 | c,i
61-0210 | 2024-06-15 02:15 | EDT | 4.566 |  | 21.686 |  | 9.12 |  | 119.5 |  | 38555.5 |  | 24.55 |  | 8.27 |  | 6.27 |  | 25.13 |  | 20.67 | c,i
61-0210 | 2024-06-15 02:30 | EDT | 4.658 |  | 21.642 |  | 8.98 |  | 117.8 |  | 38741.9 |  | 24.68 |  | 8.24 |  | 5.96 |  | 23.89 |  | 26.1 | c,i
61-0210 | 2024-06-15 02:45 | EDT | 4.704 |  | 21.624 |  | 9 |  | 118 |  | 38710.9 |  | 24.66 |  | 8.25 |  | 8.56 |  | 34.32 |  | 30.42 | c,i
61-0210 | 2024-06-15 03:00 | EDT | 4.737 |  | 21.609 |  | 8.98 |  | 117.6 |  | 38686.5 |  | 24.65 |  | 8.25 |  | 6.01 |  | 24.08 |  | 18.41 | c,i
61-0210 | 2024-06-15 03:15 | EDT | 4.756 |  | 21.597 |  | 8.91 |  | 116.7 |  | 38741.6 |  | 24.69 |  | 8.24 |  | 7.78 |  | 31.22 |  | 32.01 | c,i
61-0210 | 2024-06-15 03:30 | EDT | 4.784 |  | 21.607 |  | 8.94 |  | 117.1 |  | 38762.2 |  | 24.7 |  | 8.24 |  | 7.83 |  | 31.39 |  | 32.24 | c,i
61-0210 | 2024-06-15 03:45 | EDT | 4.805 |  | 21.494 |  | 8.69 |  | 113.8 |  | 38944.7 |  | 24.83 |  | 8.18 |  | 10.15 |  | 40.73 |  | 30.05 | c,i
61-0210 | 2024-06-15 04:00 | EDT | 4.821 |  | 21.029 |  | 7.64 |  | 99.3 |  | 39368.2 |  | 25.13 |  | 8.07 |  | 6.22 |  | 24.95 |  | 23.22 | c,i
61-0210 | 2024-06-15 04:15 | EDT | 4.817 |  | 20.955 |  | 7.32 |  | 95 |  | 39393.3 |  | 25.15 |  | 8.03 |  | 6.59 |  | 26.42 |  | 20.1 | c,i
61-0210 | 2024-06-15 04:30 | EDT | 4.791 |  | 20.59 |  | 7.01 |  | 90.5 |  | 39565.6 |  | 25.28 |  | 7.95 |  | 7.18 |  | 28.79 |  | 20.41 | c,i
61-0210 | 2024-06-15 04:45 | EDT | 4.765 |  | 20.555 |  | 7.07 |  | 91.2 |  | 39649.1 |  | 25.34 |  | 8.03 |  | 5.43 |  | 21.75 |  | 25.83 | c,i
61-0210 | 2024-06-15 05:00 | EDT | 4.737 |  | 20.883 |  | 7.32 |  | 94.9 |  | 39379.6 |  | 25.14 |  | 8.05 |  | 5.68 |  | 22.75 |  | 21.4 | c,i
61-0210 | 2024-06-15 05:15 | EDT | 4.684 |  | 21.164 |  | 7.88 |  | 102.7 |  | 39184 |  | 25 |  | 8.11 |  | 5.95 |  | 23.83 |  | 22.46 | c,i
61-0210 | 2024-06-15 05:30 | EDT | 4.611 |  | 20.369 |  | 6.27 |  | 80.7 |  | 39827.8 |  | 25.47 |  | 7.9 |  | 6.69 |  | 26.81 |  | 14.03 | c,i
61-0210 | 2024-06-15 05:45 | EDT | 4.544 |  | 21.016 |  | 7.6 |  | 98.9 |  | 39622 |  | 25.31 |  | 8.08 |  | 5.71 |  | 22.88 |  | 18.1 | c,i
61-0210 | 2024-06-15 06:00 | EDT | 4.479 |  | 20.94 |  | 7.47 |  | 97.2 |  | 40024.2 |  | 25.6 |  | 8.04 |  | 7.32 |  | 29.37 |  | 23.61 | c,i
61-0210 | 2024-06-15 06:15 | EDT | 4.41 |  | 20.915 |  | 7.45 |  | 96.9 |  | 39986.4 |  | 25.57 |  | 8.05 |  | 5.39 |  | 21.6 |  | 13.44 | c,i
61-0210 | 2024-06-15 06:30 | EDT | 4.338 |  | 20.518 |  | 6.76 |  | 87.5 |  | 40430 |  | 25.89 |  | 7.94 |  | 7.09 |  | 28.41 |  | 16.56 | c,i
61-0210 | 2024-06-15 06:45 | EDT | 4.278 |  | 20.54 |  | 6.78 |  | 87.7 |  | 40500.2 |  | 25.94 |  | 7.94 |  | 5.1 |  | 20.44 |  | 12.56 | c,i
61-0210 | 2024-06-15 07:00 | EDT | 4.227 |  | 20.861 |  | 7.28 |  | 94.6 |  | 40070.4 |  | 25.63 |  | 8.02 |  | 5.72 |  | 22.93 |  | 12.61 | c,i
61-0210 | 2024-06-15 07:15 | EDT | 4.18 |  | 20.739 |  | 7.12 |  | 92.5 |  | 40250.8 |  | 25.76 |  | 7.98 |  | 4.34 |  | 17.37 |  | 15.15 | c,i
61-0210 | 2024-06-15 07:30 | EDT | 4.134 |  | 20.632 |  | 6.9 |  | 89.4 |  | 40569.7 |  | 25.99 |  | 7.95 |  | 6.18 |  | 24.78 |  | 18.33 | c,i
61-0210 | 2024-06-15 07:45 | EDT | 4.085 |  | 20.802 |  | 7.63 |  | 99.3 |  | 40659.4 |  | 26.05 |  | 8.03 |  | 6.66 |  | 26.72 |  | 24.19 | c,i
61-0210 | 2024-06-15 08:00 | EDT | 4.055 |  | 20.555 |  | 7.4 |  | 96 |  | 40912 |  | 26.23 |  | 8.01 |  | 7.44 |  | 29.84 |  | 16.69 | c,i
61-0210 | 2024-06-15 08:15 | EDT | 4.012 |  | 20.766 |  | 7.75 |  | 100.8 |  | 40789.3 |  | 26.14 |  | 8.04 |  | 3.24 |  | 12.95 |  | 13.22 | c,i
61-0210 | 2024-06-15 08:30 | EDT | 3.973 |  | 20.675 |  | 7.7 |  | 100.1 |  | 40815.3 |  | 26.16 |  | 8.03 |  | 7.89 |  | 31.65 |  | 15.46 | c,i
61-0210 | 2024-06-15 08:45 | EDT | 3.954 |  | 20.771 |  | 7.65 |  | 99.5 |  | 40631.3 |  | 26.03 |  | 8.03 |  | 5.77 |  | 23.14 |  | 18.76 | c,i
61-0210 | 2024-06-15 09:00 | EDT | 3.951 |  | 20.492 |  | 7.31 |  | 94.6 |  | 40659.7 |  | 26.05 |  | 7.98 |  | 5.66 |  | 22.69 |  | 21.74 | c,i
61-0210 | 2024-06-15 09:15 | EDT | 3.964 |  | 20.003 |  | 5.75 |  | 74 |  | 41384.1 |  | 26.57 |  | 7.82 |  | 4.91 |  | 19.67 |  | 22.75 | c,i
61-0210 | 2024-06-15 09:30 | EDT | 3.992 |  | 19.144 |  | 5.67 |  | 72.1 |  | 42363.1 |  | 27.28 |  | 7.74 |  | 6.04 |  | 24.23 |  | 22.62 | c,i
61-0210 | 2024-06-15 09:45 | EDT | 4.03 |  | 19.165 |  | 5.79 |  | 73.7 |  | 42523.7 |  | 27.39 |  | 7.77 |  | 3.29 |  | 13.15 |  | 9.61 | c,i
61-0210 | 2024-06-15 10:00 | EDT | 4.062 |  | 18.961 |  | 5.59 |  | 70.9 |  | 42675.9 |  | 27.5 |  | 7.74 |  | 2.99 |  | 11.95 |  | 10.74 | c,i
61-0210 | 2024-06-15 10:15 | EDT | 4.11 |  | 18.888 |  | 5.54 |  | 70.2 |  | 42752.5 |  | 27.56 |  | 7.74 |  | 3.66 |  | 14.66 |  | 18.3 | c,i
61-0210 | 2024-06-15 10:30 | EDT | 4.161 |  | 18.897 |  | 5.51 |  | 69.8 |  | 42724.8 |  | 27.54 |  | 7.73 |  | 3.4 |  | 13.61 |  | 24.99 | c,i
61-0210 | 2024-06-15 10:45 | EDT | 4.188 |  | 18.894 |  | 5.45 |  | 69.1 |  | 42697.3 |  | 27.52 |  | 7.73 |  | 4.75 |  | 19.03 |  | 11.5 | c,i
61-0210 | 2024-06-15 11:00 | EDT | 4.221 |  | 18.977 |  | 5.52 |  | 70 |  | 42603.8 |  | 27.45 |  | 7.74 |  | 5.06 |  | 20.26 |  | 14.37 | c,i
61-0210 | 2024-06-15 11:15 | EDT | 4.257 |  | 18.975 |  | 5.5 |  | 69.7 |  | 42601.2 |  | 27.45 |  | 7.73 |  | 3.61 |  | 14.45 |  | 17.36 | c,i
61-0210 | 2024-06-15 11:30 | EDT | 4.283 |  | 19.024 |  | 5.51 |  | 69.9 |  | 42557 |  | 27.42 |  | 7.74 |  | 3.85 |  | 15.42 |  | 10.93 | c,i
61-0210 | 2024-06-15 11:45 | EDT | 4.318 |  | 19.013 |  | 5.5 |  | 69.9 |  | 42569.3 |  | 27.42 |  | 7.73 |  | 4.2 |  | 16.8 |  | 13.84 | c,i
61-0210 | 2024-06-15 12:00 | EDT | 4.354 |  | 19.014 |  | 5.51 |  | 69.9 |  | 42551.4 |  | 27.41 |  | 7.74 |  | 5.72 |  | 22.92 |  | 12.33 | c,i
61-0210 | 2024-06-15 12:15 | EDT | 4.395 |  | 18.981 |  | 5.46 |  | 69.2 |  | 42577.6 |  | 27.43 |  | 7.73 |  | 4.3 |  | 17.23 |  | 9.67 | c,i
61-0210 | 2024-06-15 12:30 | EDT | 4.44 |  | 18.956 |  | 5.54 |  | 70.3 |  | 42626 |  | 27.46 |  | 7.74 |  | 4.86 |  | 19.46 |  | 13.97 | c,i
61-0210 | 2024-06-15 12:45 | EDT | 4.483 |  | 18.958 |  | 5.61 |  | 71.2 |  | 42649.4 |  | 27.48 |  | 7.74 |  | 3.88 |  | 15.51 |  | 25.96 | c,i
61-0210 | 2024-06-15 13:00 | EDT | 4.52 |  | 18.94 |  | 5.6 |  | 71 |  | 42697.2 |  | 27.52 |  | 7.75 |  | 5.2 |  | 20.83 |  | 10.89 | c,i
61-0210 | 2024-06-15 13:15 | EDT | 4.567 |  | 18.992 |  | 5.89 |  | 74.8 |  | 42774.4 |  | 27.57 |  | 7.77 |  | 3.72 |  | 14.9 |  | 29.09 | c,i
61-0210 | 2024-06-15 13:30 | EDT | 4.612 |  | 19.04 |  | 5.95 |  | 75.7 |  | 42772.5 |  | 27.57 |  | 7.78 |  | 3.42 |  | 13.67 |  | 14.63 | c,i
61-0210 | 2024-06-15 13:45 | EDT | 4.661 |  | 19.044 |  | 5.93 |  | 75.3 |  | 42771.6 |  | 27.57 |  | 7.78 |  | 3.1 |  | 12.39 |  | 10.77 | c,i
61-0210 | 2024-06-15 14:00 | EDT | 4.721 |  | 18.938 |  | 5.72 |  | 72.6 |  | 42835.6 |  | 27.61 |  | 7.76 |  | 4.34 |  | 17.37 |  | 8.1 | c,i
61-0210 | 2024-06-15 14:15 | EDT | 4.781 |  | 19.019 |  | 5.95 |  | 75.6 |  | 42864.6 |  | 27.64 |  | 7.78 |  | 5.11 |  | 20.46 |  | 9.47 | c,i
61-0210 | 2024-06-15 14:30 | EDT | 4.838 |  | 19.127 |  | 6.16 |  | 78.4 |  | 42857.6 |  | 27.63 |  | 7.81 |  | 3.47 |  | 13.89 |  | 15.36 | c,i
61-0210 | 2024-06-15 14:45 | EDT | 4.876 |  | 19.193 |  | 6.27 |  | 80 |  | 42839.5 |  | 27.62 |  | 7.82 |  | 1.96 |  | 7.8 |  | 9.53 | c,i
61-0210 | 2024-06-15 15:00 | EDT | 4.917 |  | 19.201 |  | 6.25 |  | 79.7 |  | 42834.2 |  | 27.61 |  | 7.82 |  | 5.22 |  | 20.93 |  | 15.06 | c,i
61-0210 | 2024-06-15 15:15 | EDT | 4.943 |  | 19.164 |  | 6.2 |  | 79 |  | 42857.3 |  | 27.63 |  | 7.81 |  | 5.28 |  | 21.17 |  | 11.88 | c,i
61-0210 | 2024-06-15 15:30 | EDT | 4.976 |  | 19.17 |  | 6.21 |  | 79.1 |  | 42850.9 |  | 27.62 |  | 7.81 |  | 5.37 |  | 21.52 |  | 7.49 | c,i
61-0210 | 2024-06-15 15:45 | EDT | 4.985 |  | 19.141 |  | 6.17 |  | 78.7 |  | 42877.1 |  | 27.64 |  | 7.81 |  | 3.4 |  | 13.62 |  | 12.39 | c,i
61-0210 | 2024-06-15 16:00 | EDT | 4.983 |  | 19.147 |  | 6.19 |  | 78.9 |  | 42891.6 |  | 27.65 |  | 7.81 |  | 2.06 |  | 8.22 |  | 7.92 | c,i
61-0210 | 2024-06-15 16:15 | EDT | 4.98 |  | 19.178 |  | 6.23 |  | 79.4 |  | 42870.2 |  | 27.64 |  | 7.82 |  | 4.13 |  | 16.52 |  | 11.04 | c,i
61-0210 | 2024-06-15 16:30 | EDT | 4.96 |  | 19.092 |  | 6.08 |  | 77.4 |  | 42909.3 |  | 27.67 |  | 7.8 |  | 3.28 |  | 13.1 |  | 9.74 | c,i
61-0210 | 2024-06-15 16:45 | EDT | 4.924 |  | 19.058 |  | 6.06 |  | 77.1 |  | 42947.5 |  | 27.69 |  | 7.8 |  | 4.35 |  | 17.42 |  | 7.97 | c,i
61-0210 | 2024-06-15 17:00 | EDT | 4.885 |  | 19.07 |  | 6.05 |  | 77 |  | 42926 |  | 27.68 |  | 7.79 |  | 5.25 |  | 21.03 |  | 13.58 | c,i
61-0210 | 2024-06-15 17:15 | EDT | 4.85 |  | 19.066 |  | 6.04 |  | 76.8 |  | 42939 |  | 27.69 |  | 7.8 |  | 3.17 |  | 12.67 |  | 10.21 | c,i
61-0210 | 2024-06-15 17:30 | EDT | 4.781 |  | 19.014 |  | 5.94 |  | 75.5 |  | 42955.4 |  | 27.7 |  | 7.78 |  | 2.72 |  | 10.85 |  | 8.64 | c,i
61-0210 | 2024-06-15 17:45 | EDT | 4.727 |  | 19.02 |  | 5.96 |  | 75.8 |  | 42950.5 |  | 27.7 |  | 7.79 |  | 4.38 |  | 17.54 |  | 12.68 | c,i
61-0210 | 2024-06-15 18:00 | EDT | 4.672 |  | 19.031 |  | 5.97 |  | 75.9 |  | 42942.2 |  | 27.69 |  | 7.79 |  | 3.91 |  | 15.65 |  | 10.97 | c,i
61-0210 | 2024-06-15 18:15 | EDT | 4.621 |  | 19.055 |  | 6 |  | 76.4 |  | 42918.8 |  | 27.67 |  | 7.79 |  | 5.9 |  | 23.67 |  | 13.38 | c,i
61-0210 | 2024-06-15 18:30 | EDT | 4.563 |  | 19.267 |  | 6.29 |  | 80.3 |  | 42767.8 |  | 27.57 |  | 7.83 |  | 3.42 |  | 13.68 |  | 21.92 | c,i
61-0210 | 2024-06-15 18:45 | EDT | 4.502 |  | 19.155 |  | 6.15 |  | 78.4 |  | 42854.2 |  | 27.63 |  | 7.81 |  | ## | i | ## | i | 16.45 | c,i
61-0210 | 2024-06-15 19:00 | EDT | 4.444 |  | 19.188 |  | 6.18 |  | 78.8 |  | 42832.4 |  | 27.61 |  | 7.81 |  | 2.61 |  | 10.44 |  | 8.31 | c,i
61-0210 | 2024-06-15 19:15 | EDT | 4.38 |  | 19.353 |  | 6.39 |  | 81.7 |  | 42734.5 |  | 27.54 |  | 7.84 |  | 2.9 |  | 11.58 |  | 7.23 | c,i
61-0210 | 2024-06-15 19:30 | EDT | 4.322 |  | 19.447 |  | 6.48 |  | 83 |  | 42600.5 |  | 27.44 |  | 7.85 |  | 2.97 |  | 11.89 |  | 14.22 | c,i
61-0210 | 2024-06-15 19:45 | EDT | 4.277 |  | 19.474 |  | 6.53 |  | 83.6 |  | 42561.7 |  | 27.42 |  | 7.86 |  | 3.9 |  | 15.59 |  | 19.25 | c,i
61-0210 | 2024-06-15 20:00 | EDT | 4.235 |  | 19.531 |  | 6.58 |  | 84.3 |  | 42468.6 |  | 27.35 |  | 7.86 |  | 3.62 |  | 14.5 |  | 6.11 | c,i
61-0210 | 2024-06-15 20:15 | EDT | 4.195 |  | 19.594 |  | 6.62 |  | 84.9 |  | 42383.3 |  | 27.29 |  | 7.87 |  | 5.47 |  | 21.93 |  | ## | c,i
61-0210 | 2024-06-15 20:30 | EDT | 4.159 |  | 19.577 |  | 6.58 |  | 84.4 |  | 42430.4 |  | 27.32 |  | 7.87 |  | 4.95 |  | 19.84 |  | 9.64 | c,i
61-0210 | 2024-06-15 20:45 | EDT | 4.128 |  | 19.588 |  | 6.59 |  | 84.5 |  | 42419.7 |  | 27.32 |  | 7.87 |  | 4.23 |  | 16.93 |  | 14.68 | c,i
61-0210 | 2024-06-15 21:00 | EDT | 4.097 |  | 19.467 |  | 6.43 |  | 82.3 |  | 42516.4 |  | 27.38 |  | 7.85 |  | 5.73 |  | 22.98 |  | 14.48 | c,i
61-0210 | 2024-06-15 21:15 | EDT | 4.075 |  | 19.182 |  | 6.04 |  | 77 |  | 42840.4 |  | 27.62 |  | 7.79 |  | 5.46 |  | 21.87 |  | 12.93 | c,i
61-0210 | 2024-06-15 21:30 | EDT | 4.07 |  | 19.216 |  | 5.85 |  | 74.6 |  | 42667.9 |  | 27.49 |  | 7.78 |  | 6.1 |  | 24.44 |  | 20.14 | c,i
61-0210 | 2024-06-15 21:45 | EDT | 4.074 |  | 19.247 |  | 6.03 |  | 77 |  | 42728.9 |  | 27.54 |  | 7.79 |  | 4.16 |  | 16.66 |  | 16.79 | c,i
61-0210 | 2024-06-15 22:00 | EDT | 4.088 |  | 19.218 |  | 6.01 |  | 76.6 |  | 42741.7 |  | 27.55 |  | 7.8 |  | 5.47 |  | 21.91 |  | 17.44 | c,i
61-0210 | 2024-06-15 22:15 | EDT | 4.118 |  | 19.066 |  | 5.59 |  | 71.1 |  | 42892.7 |  | 27.66 |  | 7.74 |  | 3.49 |  | 13.97 |  | 12.83 | c,i
61-0210 | 2024-06-15 22:30 | EDT | 4.153 |  | 19.052 |  | 5.56 |  | 70.8 |  | 42910.9 |  | 27.67 |  | 7.74 |  | 3.77 |  | 15.07 |  | 12.02 | c,i
61-0210 | 2024-06-15 22:45 | EDT | 4.187 |  | 19.116 |  | 5.84 |  | 74.3 |  | 42872.5 |  | 27.64 |  | 7.78 |  | 3.95 |  | 15.8 |  | 17.7 | c,i
61-0210 | 2024-06-15 23:00 | EDT | 4.213 |  | 19.182 |  | 6.13 |  | 78.1 |  | 42870.3 |  | 27.64 |  | 7.81 |  | 3.78 |  | 15.13 |  | 14.65 | c,i
61-0210 | 2024-06-15 23:15 | EDT | 4.239 |  | 19.064 |  | 5.79 |  | 73.7 |  | 43000.5 |  | 27.73 |  | 7.77 |  | 2.3 |  | 9.17 |  | 13.25 | c,i
61-0210 | 2024-06-15 23:30 | EDT | 4.256 |  | 19.024 |  | 5.72 |  | 72.8 |  | 43036.9 |  | 27.76 |  | 7.76 |  | 4.74 |  | 19 |  | 10.22 | c,i
61-0210 | 2024-06-15 23:45 | EDT | 4.268 |  | 19.026 |  | 5.71 |  | 72.7 |  | 43035.6 |  | 27.76 |  | 7.76 |  | 4.44 |  | 17.76 |  | 15.54 | c,i
61-0210 | 2024-06-16 | EDT | 4.283 |  | 19.039 |  | 5.74 |  | 73.1 |  | 43019.3 |  | 27.75 |  | 7.76 |  | 3.52 |  | 14.09 |  | 11.84 | c,i
61-0210 | 2024-06-16 00:15 | EDT | 4.302 |  | 19.028 |  | 5.73 |  | 72.9 |  | 43026.5 |  | 27.75 |  | 7.76 |  | 3.38 |  | 13.5 |  | 12.7 | c,i
61-0210 | 2024-06-16 00:30 | EDT | 4.32 |  | 19.04 |  | 5.78 |  | 73.5 |  | 43011.3 |  | 27.74 |  | 7.77 |  | 2.3 |  | 9.2 |  | 8.26 | c,i
61-0210 | 2024-06-16 00:45 | EDT | 4.338 |  | 19.045 |  | 5.79 |  | 73.6 |  | 43010.2 |  | 27.74 |  | 7.77 |  | 2.72 |  | 10.87 |  | 9.44 | c,i
61-0210 | 2024-06-16 01:00 | EDT | 4.362 |  | 19.089 |  | 5.95 |  | 75.7 |  | 42989.9 |  | 27.72 |  | 7.79 |  | 3.22 |  | 12.87 |  | 9.51 | c,i
61-0210 | 2024-06-16 01:15 | EDT | 4.4 |  | 19.155 |  | 6.12 |  | 78 |  | 42949.1 |  | 27.7 |  | 7.82 |  | 2.29 |  | 9.13 |  | 7.97 | c,i
61-0210 | 2024-06-16 01:30 | EDT | 4.42 |  | 19.101 |  | 5.99 |  | 76.3 |  | 42991.7 |  | 27.73 |  | 7.8 |  | 2.47 |  | 9.85 |  | 8.23 | c,i
61-0210 | 2024-06-16 01:45 | EDT | 4.454 |  | 19.041 |  | 5.81 |  | 73.9 |  | 43030.3 |  | 27.75 |  | 7.77 |  | 3.63 |  | 14.53 |  | 13.71 | c,i
61-0210 | 2024-06-16 02:00 | EDT | 4.498 |  | 19.055 |  | 5.88 |  | 74.8 |  | 43024.6 |  | 27.75 |  | 7.78 |  | 1.95 |  | 7.76 |  | 7.12 | c,i
61-0210 | 2024-06-16 02:15 | EDT | 4.555 |  | 19.087 |  | 6.05 |  | 77 |  | 43010.5 |  | 27.74 |  | 7.8 |  | 3.13 |  | 12.5 |  | 7.15 | c,i
61-0210 | 2024-06-16 02:30 | EDT | 4.636 |  | 19.109 |  | 6.11 |  | 77.8 |  | 42988.5 |  | 27.72 |  | 7.8 |  | 2.88 |  | 11.51 |  | 8.59 | c,i
61-0210 | 2024-06-16 02:45 | EDT | 4.679 |  | 19.111 |  | 6.1 |  | 77.8 |  | 42989.9 |  | 27.72 |  | 7.8 |  | 2.57 |  | 10.26 |  | 10.35 | c,i
61-0210 | 2024-06-16 03:00 | EDT | 4.714 |  | 19.107 |  | 6.08 |  | 77.4 |  | 42990.3 |  | 27.72 |  | 7.8 |  | 5.01 |  | 20.07 |  | 11.32 | c,i
61-0210 | 2024-06-16 03:15 | EDT | 4.748 |  | 19.109 |  | 6.06 |  | 77.2 |  | 42989.2 |  | 27.72 |  | 7.8 |  | 2.87 |  | 11.49 |  | 11.93 | c,i
61-0210 | 2024-06-16 03:30 | EDT | 4.785 |  | 19.142 |  | 6.13 |  | 78.1 |  | 42962.1 |  | 27.7 |  | 7.81 |  | 2.6 |  | 10.39 |  | 6.85 | c,i
61-0210 | 2024-06-16 03:45 | EDT | 4.81 |  | 19.202 |  | 6.4 |  | 81.7 |  | 42934.1 |  | 27.68 |  | 7.84 |  | 6.13 |  | 24.56 |  | 21.14 | c,i
61-0210 | 2024-06-16 04:00 | EDT | 4.818 |  | 19.205 |  | 6.29 |  | 80.3 |  | 42918.1 |  | 27.67 |  | 7.83 |  | 3.06 |  | 12.22 |  | 8.59 | c,i
61-0210 | 2024-06-16 04:15 | EDT | 4.826 |  | 19.132 |  | 6.04 |  | 77 |  | 42979.1 |  | 27.72 |  | 7.8 |  | 2.5 |  | 9.97 |  | ## | c,i
61-0210 | 2024-06-16 04:30 | EDT | 4.822 |  | 19.037 |  | 5.58 |  | 70.9 |  | 43020.1 |  | 27.75 |  | 7.74 |  | 2.73 |  | 10.89 |  | 9.53 | c,i
61-0210 | 2024-06-16 04:45 | EDT | 4.806 |  | 19.048 |  | 5.55 |  | 70.6 |  | 42998.6 |  | 27.73 |  | 7.74 |  | 2.38 |  | 9.52 |  | 7.74 | c,i
61-0210 | 2024-06-16 05:00 | EDT | 4.783 |  | 19.041 |  | 5.49 |  | 69.9 |  | 42982.2 |  | 27.72 |  | 7.73 |  | 2.41 |  | 9.61 |  | 8.4 | c,i
61-0210 | 2024-06-16 05:15 | EDT | 4.755 |  | 19.082 |  | 5.59 |  | 71.1 |  | 42928.2 |  | 27.68 |  | 7.74 |  | 3.21 |  | 12.82 |  | 8.21 | c,i
61-0210 | 2024-06-16 05:30 | EDT | 4.715 |  | 19.294 |  | 5.92 |  | 75.5 |  | 42635.5 |  | 27.47 |  | 7.78 |  | 6.05 |  | 24.26 |  | ## | c,i
61-0210 | 2024-06-16 05:45 | EDT | 4.676 |  | 19.213 |  | 5.83 |  | 74.3 |  | 42795.4 |  | 27.59 |  | 7.77 |  | 3.8 |  | 15.2 |  | 13.42 | c,i
61-0210 | 2024-06-16 06:00 | EDT | 4.634 |  | 19.342 |  | 5.94 |  | 75.9 |  | 42673.7 |  | 27.5 |  | 7.79 |  | 2.23 |  | 8.91 |  | 13.12 | c,i
61-0210 | 2024-06-16 06:15 | EDT | 4.581 |  | 19.252 |  | 5.97 |  | 76.1 |  | 42780.7 |  | 27.57 |  | 7.79 |  | 2.01 |  | 8.03 |  | 8.16 | c,i
61-0210 | 2024-06-16 06:30 | EDT | 4.529 |  | 19.572 |  | 6.35 |  | 81.5 |  | 42452.1 |  | 27.34 |  | 7.84 |  | 4.36 |  | 17.48 |  | 24.28 | c,i
61-0210 | 2024-06-16 06:45 | EDT | 4.474 |  | 19.656 |  | 6.57 |  | 84.3 |  | 42372.3 |  | 27.28 |  | 7.86 |  | 2.28 |  | 9.1 |  | 13.1 | c,i
61-0210 | 2024-06-16 07:00 | EDT | 4.409 |  | 19.193 |  | 5.8 |  | 73.9 |  | 42847.2 |  | 27.62 |  | 7.77 |  | 1.94 |  | 7.73 |  | 9.93 | c,i
61-0210 | 2024-06-16 07:15 | EDT | 4.355 |  | 19.329 |  | 5.96 |  | 76.1 |  | 42642.5 |  | 27.48 |  | 7.79 |  | 2.69 |  | 10.75 |  | 7.99 | c,i
61-0210 | 2024-06-16 07:30 | EDT | 4.301 |  | 19.185 |  | 5.73 |  | 73.1 |  | 42792.5 |  | 27.58 |  | 7.75 |  | 3.41 |  | 13.63 |  | 8.58 | c,i
61-0210 | 2024-06-16 07:45 | EDT | 4.248 |  | 19.159 |  | 5.63 |  | 71.7 |  | 42799.9 |  | 27.59 |  | 7.75 |  | 3.9 |  | 15.6 |  | 13.25 | c,i
61-0210 | 2024-06-16 08:00 | EDT | 4.203 |  | 19.106 |  | 5.49 |  | 69.9 |  | 42812 |  | 27.6 |  | 7.73 |  | 3.21 |  | 12.83 |  | 11.58 | c,i
61-0210 | 2024-06-16 08:15 | EDT | 4.16 |  | 19.078 |  | 5.45 |  | 69.3 |  | 42834.2 |  | 27.61 |  | 7.73 |  | 2.4 |  | 9.57 |  | 7.58 | c,i
61-0210 | 2024-06-16 08:30 | EDT | 4.127 |  | 19.095 |  | 5.45 |  | 69.4 |  | 42841.1 |  | 27.62 |  | 7.73 |  | 2.17 |  | 8.65 |  | 7.39 | c,i
61-0210 | 2024-06-16 08:45 | EDT | 4.096 |  | 19.132 |  | 5.54 |  | 70.5 |  | 42837.1 |  | 27.62 |  | 7.74 |  | 1.46 |  | 5.79 |  | 8.1 | c,i
61-0210 | 2024-06-16 09:00 | EDT | 4.066 |  | 19.148 |  | 5.54 |  | 70.5 |  | 42830.4 |  | 27.61 |  | 7.74 |  | 1.89 |  | 7.54 |  | 6.29 | c,i
61-0210 | 2024-06-16 09:15 | EDT | 4.046 |  | 19.174 |  | 5.53 |  | 70.5 |  | 42801 |  | 27.59 |  | 7.74 |  | 4.42 |  | 17.71 |  | 7.7 | c,i
61-0210 | 2024-06-16 09:30 | EDT | 4.039 |  | 19.179 |  | 5.62 |  | 71.6 |  | 42841.5 |  | 27.62 |  | 7.75 |  | 3.24 |  | 12.95 |  | 12.01 | c,i
61-0210 | 2024-06-16 09:45 | EDT | 4.035 |  | 19.159 |  | 5.52 |  | 70.3 |  | 42856.9 |  | 27.63 |  | 7.74 |  | 3.32 |  | 13.26 |  | 10.23 | c,i
61-0210 | 2024-06-16 10:00 | EDT | 4.04 |  | 19.164 |  | 5.54 |  | 70.5 |  | 42860.2 |  | 27.63 |  | 7.74 |  | 3.4 |  | 13.61 |  | 9.94 | c,i
61-0210 | 2024-06-16 10:15 | EDT | 4.066 |  | 19.136 |  | 5.41 |  | 68.9 |  | 42886.9 |  | 27.65 |  | 7.73 |  | 2.65 |  | 10.58 |  | 7.82 | c,i
61-0210 | 2024-06-16 10:30 | EDT | 4.098 |  | 19.129 |  | 5.44 |  | 69.3 |  | 42904.1 |  | 27.66 |  | 7.73 |  | 2.66 |  | 10.63 |  | 8.28 | c,i
61-0210 | 2024-06-16 10:45 | EDT | 4.128 |  | 19.112 |  | 5.36 |  | 68.3 |  | 42914 |  | 27.67 |  | 7.72 |  | 1.92 |  | 7.66 |  | 7.59 | c,i
61-0210 | 2024-06-16 11:00 | EDT | 4.165 |  | 19.107 |  | 5.36 |  | 68.3 |  | 42929.7 |  | 27.68 |  | 7.72 |  | 2.27 |  | 9.07 |  | 6.63 | c,i
61-0210 | 2024-06-16 11:15 | EDT | 4.209 |  | 19.104 |  | 5.4 |  | 68.8 |  | 42935 |  | 27.69 |  | 7.72 |  | 2.92 |  | 11.66 |  | 8.56 | c,i
61-0210 | 2024-06-16 11:30 | EDT | 4.238 |  | 19.104 |  | 5.43 |  | 69.1 |  | 42948.1 |  | 27.69 |  | 7.73 |  | 2.44 |  | 9.74 |  | 7.97 | c,i
61-0210 | 2024-06-16 11:45 | EDT | 4.274 |  | 19.098 |  | 5.42 |  | 69 |  | 42955 |  | 27.7 |  | 7.72 |  | 2.59 |  | 10.34 |  | 7.47 | c,i
61-0210 | 2024-06-16 12:00 | EDT | 4.318 |  | 19.099 |  | 5.43 |  | 69.1 |  | 42955.3 |  | 27.7 |  | 7.72 |  | 1.62 |  | 6.44 |  | 6.67 | c,i
61-0210 | 2024-06-16 12:15 | EDT | 4.343 |  | 19.093 |  | 5.42 |  | 69 |  | 42961.1 |  | 27.7 |  | 7.72 |  | 2.89 |  | 11.54 |  | 8.73 | c,i
61-0210 | 2024-06-16 12:30 | EDT | 4.374 |  | 19.094 |  | 5.41 |  | 68.9 |  | 42959 |  | 27.7 |  | 7.72 |  | 2.39 |  | 9.56 |  | 6.3 | c,i
61-0210 | 2024-06-16 12:45 | EDT | 4.411 |  | 19.094 |  | 5.39 |  | 68.7 |  | 42954.6 |  | 27.7 |  | 7.72 |  | 1.8 |  | 7.16 |  | 9.81 | c,i
61-0210 | 2024-06-16 13:00 | EDT | 4.441 |  | 19.094 |  | 5.38 |  | 68.4 |  | 42947.5 |  | 27.69 |  | 7.72 |  | 2.04 |  | 8.13 |  | 7.64 | c,i
61-0210 | 2024-06-16 13:15 | EDT | 4.471 |  | 19.092 |  | 5.35 |  | 68.1 |  | 42945.9 |  | 27.69 |  | 7.72 |  | 3.97 |  | 15.88 |  | 8.55 | c,i
61-0210 | 2024-06-16 13:30 | EDT | 4.511 |  | 19.086 |  | 5.3 |  | 67.4 |  | 42938.2 |  | 27.69 |  | 7.71 |  | 1.88 |  | 7.48 |  | 11.49 | c,i
61-0210 | 2024-06-16 13:45 | EDT | 4.549 |  | 19.029 |  | 5.23 |  | 66.5 |  | 42954.6 |  | 27.7 |  | 7.71 |  | 2.1 |  | 8.39 |  | 4.13 | c,i
61-0210 | 2024-06-16 14:00 | EDT | 4.596 |  | 19.067 |  | 5.33 |  | 67.9 |  | 42952 |  | 27.7 |  | 7.72 |  | 1.77 |  | 7.07 |  | 6.61 | c,i
61-0210 | 2024-06-16 14:15 | EDT | 4.66 |  | 19.046 |  | 5.32 |  | 67.6 |  | 42966.8 |  | 27.71 |  | 7.72 |  | 3.69 |  | 14.77 |  | 10.12 | c,i
61-0210 | 2024-06-16 14:30 | EDT | 4.72 |  | 19.069 |  | 5.64 |  | 71.7 |  | 42965.3 |  | 27.71 |  | 7.75 |  | 3.9 |  | 15.62 |  | 6.39 | c,i
61-0210 | 2024-06-16 14:45 | EDT | 4.781 |  | 19.037 |  | 5.67 |  | 72.1 |  | 42967.8 |  | 27.71 |  | 7.75 |  | 3.35 |  | 13.39 |  | 9.13 | c,i
61-0210 | 2024-06-16 15:00 | EDT | 4.87 |  | 18.982 |  | 5.59 |  | 71 |  | 42935.5 |  | 27.69 |  | 7.74 |  | 3.47 |  | 13.9 |  | 15.15 | c,i
61-0210 | 2024-06-16 15:15 | EDT | 4.94 |  | 19.003 |  | 5.65 |  | 71.8 |  | 42909.5 |  | 27.67 |  | 7.75 |  | 5.78 |  | 23.15 |  | 13.5 | c,i
61-0210 | 2024-06-16 15:30 | EDT | 5.003 |  | 19.043 |  | 5.55 |  | 70.5 |  | 42939 |  | 27.69 |  | 7.74 |  | 3.34 |  | 13.37 |  | 8.97 | c,i
61-0210 | 2024-06-16 15:45 | EDT | 5.048 |  | 19.06 |  | 5.32 |  | 67.7 |  | 42972.3 |  | 27.71 |  | 7.71 |  | 2.56 |  | 10.22 |  | 9.1 | c,i
61-0210 | 2024-06-16 16:00 | EDT | 5.076 |  | 19.063 |  | 5.36 |  | 68.3 |  | 42976.4 |  | 27.71 |  | 7.72 |  | 1.82 |  | 7.25 |  | 9.68 | c,i
61-0210 | 2024-06-16 16:15 | EDT | 5.1 |  | 19.068 |  | 5.4 |  | 68.7 |  | 42977.4 |  | 27.72 |  | 7.72 |  | 2.13 |  | 8.49 |  | 7.81 | c,i
61-0210 | 2024-06-16 16:30 | EDT | 5.11 |  | 19.148 |  | 5.86 |  | 74.7 |  | 42886.6 |  | 27.65 |  | 7.79 |  | 3.29 |  | 13.16 |  | 15.88 | c,i
61-0210 | 2024-06-16 16:45 | EDT | 5.108 |  | 19.258 |  | 6.19 |  | 79.1 |  | 42837 |  | 27.61 |  | 7.82 |  | 3.61 |  | 14.44 |  | 10.72 | c,i
61-0210 | 2024-06-16 17:00 | EDT | 5.098 |  | 19.107 |  | 5.5 |  | 70 |  | 42938.9 |  | 27.69 |  | 7.73 |  | 3.3 |  | 13.21 |  | 10.86 | c,i
61-0210 | 2024-06-16 17:15 | EDT | 5.08 |  | 19.031 |  | 5.27 |  | 67 |  | 42965.4 |  | 27.71 |  | 7.71 |  | 2.49 |  | 9.95 |  | 7.18 | c,i
61-0210 | 2024-06-16 17:30 | EDT | 5.058 |  | 19.089 |  | 5.42 |  | 69 |  | 42904.3 |  | 27.66 |  | 7.73 |  | 3.81 |  | 15.24 |  | 8.67 | c,i
61-0210 | 2024-06-16 17:45 | EDT | 5.025 |  | 19.786 |  | 7.44 |  | 95.7 |  | 42272.4 |  | 27.21 |  | 7.94 |  | 7.71 |  | 30.91 |  | 23.37 | c,i
61-0210 | 2024-06-16 18:00 | EDT | 4.993 |  | 19.368 |  | 6.14 |  | 78.5 |  | 42624.1 |  | 27.46 |  | 7.81 |  | 6.67 |  | 26.75 |  | 20.51 | c,i
61-0210 | 2024-06-16 18:15 | EDT | 4.959 |  | 19.209 |  | 5.76 |  | 73.5 |  | 42731.1 |  | 27.54 |  | 7.76 |  | 4.85 |  | 19.41 |  | 30.19 | c,i
61-0210 | 2024-06-16 18:30 | EDT | 4.87 |  | 19.173 |  | 5.64 |  | 71.9 |  | 42733.9 |  | 27.54 |  | 7.75 |  | 4.85 |  | 19.43 |  | 15.69 | c,i
61-0210 | 2024-06-16 18:45 | EDT | 4.79 |  | 19.189 |  | 5.6 |  | 71.4 |  | 42706.4 |  | 27.52 |  | 7.74 |  | 3.48 |  | 13.91 |  | 27.98 | c,i
61-0210 | 2024-06-16 19:00 | EDT | 4.718 |  | 19.212 |  | 5.52 |  | 70.4 |  | 42693.3 |  | 27.51 |  | 7.73 |  | 3.69 |  | 14.78 |  | 10.32 | c,i
61-0210 | 2024-06-16 19:15 | EDT | 4.648 |  | 19.266 |  | 5.53 |  | 70.5 |  | 42655.5 |  | 27.48 |  | 7.73 |  | 7.1 |  | 28.46 |  | 10.08 | c,i
61-0210 | 2024-06-16 19:30 | EDT | 4.587 |  | 19.333 |  | 5.61 |  | 71.6 |  | 42604.4 |  | 27.45 |  | 7.73 |  | 3.92 |  | 15.71 |  | 12.7 | c,i
61-0210 | 2024-06-16 19:45 | EDT | 4.531 |  | 19.485 |  | 5.79 |  | 74.1 |  | 42456.1 |  | 27.34 |  | 7.77 |  | 3.64 |  | 14.57 |  | 17.19 | c,i
61-0210 | 2024-06-16 20:00 | EDT | 4.465 |  | 19.758 |  | 6.22 |  | 80 |  | 42183.8 |  | 27.15 |  | 7.8 |  | 2.81 |  | 11.25 |  | 9.84 | c,i
61-0210 | 2024-06-16 20:15 | EDT | 4.411 |  | 19.694 |  | 6.17 |  | 79.2 |  | 42228.7 |  | 27.18 |  | 7.8 |  | 3.06 |  | 12.24 |  | 12.31 | c,i
61-0210 | 2024-06-16 20:30 | EDT | 4.349 |  | 19.494 |  | 5.83 |  | 74.7 |  | 42457.7 |  | 27.34 |  | 7.75 |  | 2.81 |  | 11.21 |  | 8.58 | c,i
61-0210 | 2024-06-16 20:45 | EDT | 4.292 |  | 19.364 |  | 5.73 |  | 73.2 |  | 42542.3 |  | 27.4 |  | 7.74 |  | 5.04 |  | 20.21 |  | 6.9 | c,i
61-0210 | 2024-06-16 21:00 | EDT | 4.235 |  | 19.422 |  | 5.73 |  | 73.3 |  | 42383.2 |  | 27.29 |  | 7.75 |  | 5.3 |  | 21.23 |  | 11.15 | c,i
61-0210 | 2024-06-16 21:15 | EDT | 4.18 |  | 19.498 |  | 5.5 |  | 70.4 |  | 42203.5 |  | 27.16 |  | 7.72 |  | 2.88 |  | 11.53 |  | 7.27 | c,i
61-0210 | 2024-06-16 21:30 | EDT | 4.135 |  | 19.518 |  | 5.6 |  | 71.7 |  | 42151.4 |  | 27.12 |  | 7.74 |  | 3.17 |  | 12.69 |  | 11.74 | c,i
61-0210 | 2024-06-16 21:45 | EDT | 4.109 |  | 19.509 |  | 5.66 |  | 72.3 |  | 42179.1 |  | 27.14 |  | 7.74 |  | 5.5 |  | 22.06 |  | 17.37 | c,i
61-0210 | 2024-06-16 22:00 | EDT | 4.095 |  | 19.536 |  | 5.72 |  | 73.2 |  | 42164 |  | 27.13 |  | 7.75 |  | 2.66 |  | 10.63 |  | 8.41 | c,i
61-0210 | 2024-06-16 22:15 | EDT | 4.09 |  | 19.512 |  | 5.7 |  | 72.8 |  | 42166.9 |  | 27.13 |  | 7.75 |  | ## | i | ## | i | 16.28 | c,i
61-0210 | 2024-06-16 22:30 | EDT | 4.093 |  | 19.519 |  | 5.7 |  | 72.9 |  | 42200.8 |  | 27.16 |  | 7.75 |  | 3.94 |  | 15.75 |  | 22.05 | c,i
61-0210 | 2024-06-16 22:45 | EDT | 4.101 |  | 19.702 |  | 5.75 |  | 73.7 |  | 41897.6 |  | 26.94 |  | 7.75 |  | 3.81 |  | 15.25 |  | 9.72 | c,i
61-0210 | 2024-06-16 23:00 | EDT | 4.126 |  | 19.598 |  | 5.71 |  | 73.1 |  | 42080.5 |  | 27.07 |  | 7.75 |  | 4.1 |  | 16.41 |  | 18.2 | c,i
61-0210 | 2024-06-16 23:15 | EDT | 4.149 |  | 19.55 |  | 5.68 |  | 72.7 |  | 42140.4 |  | 27.12 |  | 7.75 |  | 4.31 |  | 17.25 |  | 14.31 | c,i
61-0210 | 2024-06-16 23:30 | EDT | 4.185 |  | 19.171 |  | 5.33 |  | 67.9 |  | 42674.4 |  | 27.5 |  | 7.71 |  | 2.89 |  | 11.54 |  | 12.19 | c,i
61-0210 | 2024-06-16 23:45 | EDT | 4.223 |  | 19.525 |  | 5.53 |  | 70.8 |  | 42121.9 |  | 27.1 |  | 7.74 |  | 5.52 |  | 22.11 |  | 15.24 | c,i
61-0210 | 2024-06-17 | EDT | 4.247 |  | 19.582 |  | 5.53 |  | 70.8 |  | 42033.7 |  | 27.04 |  | 7.73 |  | 3.91 |  | 15.64 |  | 11.1 | c,i
61-0210 | 2024-06-17 00:15 | EDT | 4.272 |  | 19.338 |  | 5.34 |  | 68.2 |  | 42498.4 |  | 27.37 |  | 7.71 |  | 2.7 |  | 10.8 |  | 12.14 | c,i
61-0210 | 2024-06-17 00:30 | EDT | 4.298 |  | 19.38 |  | 5.37 |  | 68.7 |  | 42473.9 |  | 27.35 |  | 7.71 |  | 2.18 |  | 8.7 |  | 11.69 | c,i
61-0210 | 2024-06-17 00:45 | EDT | 4.309 |  | 19.417 |  | 5.44 |  | 69.6 |  | 42443.5 |  | 27.33 |  | 7.73 |  | 4.13 |  | 16.53 |  | 9.5 | c,i
61-0210 | 2024-06-17 01:00 | EDT | 4.317 |  | 19.406 |  | 5.29 |  | 67.6 |  | 42448.3 |  | 27.34 |  | 7.72 |  | 2.83 |  | 11.32 |  | 8.63 | c,i
61-0210 | 2024-06-17 01:15 | EDT | 4.322 |  | 19.506 |  | 5.38 |  | 68.9 |  | 42321.5 |  | 27.25 |  | 7.72 |  | 1.92 |  | 7.65 |  | 6.17 | c,i
61-0210 | 2024-06-17 01:30 | EDT | 4.33 |  | 19.739 |  | 5.79 |  | 74.2 |  | 41627.5 |  | 26.75 |  | 7.75 |  | ## | i | ## | i | 12.75 | c,i
61-0210 | 2024-06-17 01:45 | EDT | 4.344 |  | 19.672 |  | 5.84 |  | 74.7 |  | 41478.9 |  | 26.64 |  | 7.75 |  | 2.89 |  | 11.57 |  | 10.6 | c,i
61-0210 | 2024-06-17 02:00 | EDT | 4.372 |  | 19.912 |  | 6.03 |  | 77.5 |  | 41512.5 |  | 26.67 |  | 7.77 |  | 4.76 |  | 19.05 |  | ## | c,i
61-0210 | 2024-06-17 02:15 | EDT | 4.403 |  | 20.109 |  | 6.28 |  | 80.9 |  | 41175.3 |  | 26.42 |  | 7.81 |  | 4.17 |  | 16.71 |  | 13.06 | c,i
61-0210 | 2024-06-17 02:30 | EDT | 4.436 |  | 20.072 |  | 6.3 |  | 81.1 |  | 41346.7 |  | 26.55 |  | 7.79 |  | 4.93 |  | 19.74 |  | ## | c,i
61-0210 | 2024-06-17 02:45 | EDT | 4.475 |  | 19.685 |  | 5.38 |  | 68.9 |  | 41860 |  | 26.91 |  | 7.69 |  | 2.86 |  | 11.42 |  | 14.12 | c,i
61-0210 | 2024-06-17 03:00 | EDT | 4.524 |  | 19.61 |  | 5.24 |  | 67.1 |  | 41936 |  | 26.97 |  | 7.69 |  | 3.04 |  | 12.14 |  | 10.13 | c,i
61-0210 | 2024-06-17 03:15 | EDT | 4.58 |  | 19.619 |  | 5.35 |  | 68.5 |  | 41972.1 |  | 26.99 |  | 7.7 |  | 4.06 |  | 16.27 |  | 22.14 | c,i
61-0210 | 2024-06-17 03:30 | EDT | 4.641 |  | 19.757 |  | 5.66 |  | 72.5 |  | 41762.4 |  | 26.84 |  | 7.73 |  | 3.71 |  | 14.84 |  | 15.88 | c,i
61-0210 | 2024-06-17 03:45 | EDT | 4.711 |  | 19.566 |  | 5.6 |  | 71.6 |  | 41776 |  | 26.86 |  | 7.73 |  | 3.34 |  | 13.34 |  | 14.38 | c,i
61-0210 | 2024-06-17 04:00 | EDT | 4.78 |  | 19.517 |  | 5.64 |  | 72 |  | 41808.8 |  | 26.88 |  | 7.73 |  | 5.27 |  | 21.12 |  | 18.23 | c,i
61-0210 | 2024-06-17 04:15 | EDT | 4.838 |  | 19.521 |  | 5.6 |  | 71.6 |  | 41871.2 |  | 26.92 |  | 7.73 |  | 4.12 |  | 16.5 |  | 18.74 | c,i
61-0210 | 2024-06-17 04:30 | EDT | 4.892 |  | 19.433 |  | 5.61 |  | 71.5 |  | 41935.2 |  | 26.97 |  | 7.73 |  | 2.84 |  | 11.36 |  | 11.44 | c,i
61-0210 | 2024-06-17 04:45 | EDT | 4.898 |  | 19.4 |  | 5.58 |  | 71.2 |  | 41931.7 |  | 26.97 |  | 7.73 |  | 4.86 |  | 19.48 |  | 35.35 | c,i
61-0210 | 2024-06-17 05:00 | EDT | 4.893 |  | 19.481 |  | 5.55 |  | 70.9 |  | 42005.4 |  | 27.02 |  | 7.73 |  | 2.81 |  | 11.24 |  | 8.87 | c,i
61-0210 | 2024-06-17 05:15 | EDT | 4.898 |  | 19.345 |  | 4.8 |  | 61.3 |  | 42451.1 |  | 27.34 |  | 7.64 |  | 2.93 |  | 11.72 |  | 6.58 | c,i
61-0210 | 2024-06-17 05:30 | EDT | 4.883 |  | 19.287 |  | 4.68 |  | 59.6 |  | 42486.4 |  | 27.36 |  | 7.62 |  | 2.65 |  | 10.58 |  | 8.55 | c,i
61-0210 | 2024-06-17 05:45 | EDT | 4.866 |  | 19.433 |  | 5.08 |  | 64.9 |  | 42266.4 |  | 27.21 |  | 7.68 |  | 2.97 |  | 11.88 |  | 9.39 | c,i
61-0210 | 2024-06-17 06:00 | EDT | 4.842 |  | 19.542 |  | 5.27 |  | 67.4 |  | 42104.9 |  | 27.09 |  | 7.69 |  | 6.11 |  | 24.48 |  | 13.24 | c,i
61-0210 | 2024-06-17 06:15 | EDT | 4.807 |  | 19.749 |  | 5.73 |  | 73.4 |  | 41552.4 |  | 26.69 |  | 7.74 |  | 7.4 |  | 29.7 |  | 17.14 | c,i
61-0210 | 2024-06-17 06:30 | EDT | 4.758 |  | 20.156 |  | 6.32 |  | 81.4 |  | 40830 |  | 26.18 |  | 7.81 |  | 3.85 |  | 15.4 |  | 13.06 | c,i
61-0210 | 2024-06-17 06:45 | EDT | 4.693 |  | 20.322 |  | 6.82 |  | 87.9 |  | 40296.8 |  | 25.8 |  | 7.88 |  | 8.08 |  | 32.42 |  | 19.82 | c,i
61-0210 | 2024-06-17 07:00 | EDT | 4.626 |  | 21.191 |  | 8.52 |  | 111.1 |  | 39353.8 |  | 25.12 |  | 8.18 |  | 5.18 |  | 20.74 |  | 27.21 | c,i
61-0210 | 2024-06-17 07:15 | EDT | 4.582 |  | 20.469 |  | 6.99 |  | 90.2 |  | 40015 |  | 25.6 |  | 7.89 |  | 6.76 |  | 27.12 |  | 30.84 | c,i
61-0210 | 2024-06-17 07:30 | EDT | 4.507 |  | 21.168 |  | 8.51 |  | 110.9 |  | 39374 |  | 25.14 |  | 8.16 |  | 6.9 |  | 27.67 |  | 19.14 | c,i
61-0210 | 2024-06-17 07:45 | EDT | 4.445 |  | 19.899 |  | 5.69 |  | 73.1 |  | 41343.4 |  | 26.55 |  | 7.73 |  | 7.93 |  | 31.81 |  | 16.65 | c,i
61-0210 | 2024-06-17 08:00 | EDT | 4.385 |  | 19.687 |  | 5.02 |  | 64.2 |  | 41597.5 |  | 26.73 |  | 7.65 |  | 3.97 |  | 15.91 |  | 15.1 | c,i
61-0210 | 2024-06-17 08:15 | EDT | 4.323 |  | 19.766 |  | 4.8 |  | 61.6 |  | 41559.7 |  | 26.7 |  | 7.63 |  | ## | i | ## | i | 8.94 | c,i
61-0210 | 2024-06-17 08:30 | EDT | 4.257 |  | 18.837 |  | 4.32 |  | 54.7 |  | 42832.2 |  | 27.61 |  | 7.59 |  | 1.6 |  | 6.38 |  | 5.61 | c,i
61-0210 | 2024-06-17 08:45 | EDT | 4.203 |  | 18.571 |  | 4.67 |  | 58.9 |  | 42942.8 |  | 27.69 |  | 7.63 |  | 3.08 |  | 12.31 |  | 6.8 | c,i
61-0210 | 2024-06-17 09:00 | EDT | 4.157 |  | 18.343 |  | 4.88 |  | 61.3 |  | 43026.3 |  | 27.75 |  | 7.66 |  | 2.06 |  | 8.23 |  | 5.58 | c,i
61-0210 | 2024-06-17 09:15 | EDT | 4.122 |  | 18.265 |  | 4.91 |  | 61.5 |  | 43142.3 |  | 27.83 |  | 7.66 |  | 2.18 |  | 8.69 |  | 7.92 | c,i
61-0210 | 2024-06-17 09:30 | EDT | 4.1 |  | 18.199 |  | 4.9 |  | 61.4 |  | 43166.6 |  | 27.85 |  | 7.66 |  | 1.15 |  | 4.54 |  | 4.21 | c,i
61-0210 | 2024-06-17 09:45 | EDT | 4.079 |  | 18.27 |  | 4.9 |  | 61.5 |  | 43113.2 |  | 27.81 |  | 7.66 |  | 2.12 |  | 8.45 |  | 5.8 | c,i
61-0210 | 2024-06-17 10:00 | EDT | 4.058 |  | 18.65 |  | 4.82 |  | 60.8 |  | 42713.3 |  | 27.53 |  | 7.64 |  | 2.21 |  | 8.82 |  | 8.21 | c,i
61-0210 | 2024-06-17 10:15 | EDT | 4.046 |  | 18.835 |  | 4.86 |  | 61.5 |  | 42439.1 |  | 27.33 |  | 7.65 |  | 3.46 |  | 13.83 |  | 10.18 | c,i
61-0210 | 2024-06-17 10:30 | EDT | 4.051 |  | 19.035 |  | 4.81 |  | 60.9 |  | 42115.2 |  | 27.1 |  | 7.64 |  | 7.21 |  | 28.93 |  | 14 | c,i
61-0210 | 2024-06-17 10:45 | EDT | 4.067 |  | 19.427 |  | 4.67 |  | 59.7 |  | 42080.2 |  | 27.07 |  | 7.62 |  | 3.14 |  | 12.57 |  | 15.67 | c,i
61-0210 | 2024-06-17 11:00 | EDT | 4.089 |  | 19.453 |  | 4.76 |  | 60.7 |  | 42095.7 |  | 27.08 |  | 7.63 |  | 4.13 |  | 16.53 |  | 13.69 | c,i
61-0210 | 2024-06-17 11:15 | EDT | 4.134 |  | 19.667 |  | 5.22 |  | 66.8 |  | 41814.3 |  | 26.88 |  | 7.68 |  | 3.9 |  | 15.63 |  | 19.65 | c,i
61-0210 | 2024-06-17 11:30 | EDT | 4.248 |  | 19.717 |  | 5.24 |  | 67.2 |  | 41907.4 |  | 26.95 |  | 7.67 |  | 6.52 |  | 26.13 |  | 19.6 | c,i
61-0210 | 2024-06-17 11:45 | EDT | 4.213 |  | 19.24 |  | 4.29 |  | 54.6 |  | 42380.7 |  | 27.29 |  | 7.58 |  | 5.72 |  | 22.92 |  | 8.3 | c,i
61-0210 | 2024-06-17 12:00 | EDT | 4.29 |  | 19.302 |  | 4.12 |  | 52.5 |  | 42393.9 |  | 27.3 |  | 7.56 |  | 2.03 |  | 8.09 |  | 11.37 | c,i
61-0210 | 2024-06-17 12:15 | EDT | 4.357 |  | 19.385 |  | 4.25 |  | 54.3 |  | 42387.7 |  | 27.29 |  | 7.57 |  | 2.5 |  | 9.98 |  | 12.24 | c,i
61-0210 | 2024-06-17 12:30 | EDT | 4.427 |  | 19.519 |  | 4.8 |  | 61.4 |  | 42245.3 |  | 27.19 |  | 7.65 |  | 6.11 |  | 24.49 |  | 14.55 | c,i
61-0210 | 2024-06-17 12:45 | EDT | 4.484 |  | 19.614 |  | 4.82 |  | 61.7 |  | 42185.4 |  | 27.15 |  | 7.66 |  | 12.17 |  | 48.84 |  | 29.36 | c,i
61-0210 | 2024-06-17 13:00 | EDT | 4.471 |  | 19.51 |  | 4.6 |  | 58.9 |  | 42316.2 |  | 27.24 |  | 7.64 |  | 7.26 |  | 29.12 |  | 24.32 | c,i
61-0210 | 2024-06-17 13:15 | EDT | 4.537 |  | 19.329 |  | 4.45 |  | 56.8 |  | 42474.3 |  | 27.35 |  | 7.61 |  | 4.37 |  | 17.48 |  | 16.52 | c,i
61-0210 | 2024-06-17 13:30 | EDT | 4.672 |  | 19.725 |  | 4.39 |  | 56.4 |  | 42057.2 |  | 27.06 |  | 7.61 |  | 4.94 |  | 19.79 |  | 15.71 | c,i
61-0210 | 2024-06-17 13:45 | EDT | 4.662 |  | 19.444 |  | 4.26 |  | 54.4 |  | 42353.8 |  | 27.27 |  | 7.6 |  | 3.85 |  | 15.4 |  | 19.34 | c,i
61-0210 | 2024-06-17 14:00 | EDT | 4.687 |  | 20.133 |  | 5.39 |  | 69.5 |  | 41355 |  | 26.55 |  | 7.79 |  | 5.46 |  | 21.9 |  | 17.22 | c,i
61-0210 | 2024-06-17 14:15 | EDT | 4.798 |  | 20.564 |  | 6.57 |  | 85.1 |  | 40745.3 |  | 26.11 |  | 7.97 |  | 4.73 |  | 18.96 |  | 14.69 | c,i
61-0210 | 2024-06-17 14:30 | EDT | 4.794 |  | 21.577 |  | 8.88 |  | 116.7 |  | 39486.7 |  | 25.21 |  | 8.23 |  | 4.41 |  | 17.67 |  | 18.97 | c,i
61-0210 | 2024-06-17 14:45 | EDT | 4.864 |  | 21.335 |  | 8.57 |  | 112.3 |  | 39881.2 |  | 25.49 |  | 8.19 |  | 4.7 |  | 18.84 |  | 13.09 | c,i
61-0210 | 2024-06-17 15:00 | EDT | 5.013 |  | 20.667 |  | 6.9 |  | 89.7 |  | 40748 |  | 26.12 |  | 8 |  | 3.81 |  | 15.24 |  | 11.79 | c,i
61-0210 | 2024-06-17 15:15 | EDT | 5.084 |  | 20.013 |  | 5.62 |  | 72.3 |  | 41587.8 |  | 26.72 |  | 7.79 |  | 3.73 |  | 14.92 |  | 15.5 | c,i
61-0210 | 2024-06-17 15:30 | EDT | 5.115 |  | 20.516 |  | 7.01 |  | 90.9 |  | 41007.1 |  | 26.3 |  | 7.99 |  | 6.48 |  | 25.99 |  | 15.95 | c,i
61-0210 | 2024-06-17 15:45 | EDT | 5.139 |  | 20.437 |  | 7.31 |  | 94.7 |  | 41081.3 |  | 26.35 |  | 8.01 |  | 6.02 |  | 24.14 |  | 14.52 | c,i
61-0210 | 2024-06-17 16:00 | EDT | 5.162 |  | 20.523 |  | 7.26 |  | 94.1 |  | 41063.2 |  | 26.34 |  | 8 |  | 4.45 |  | 17.82 |  | 14.76 | c,i
61-0210 | 2024-06-17 16:15 | EDT | 5.207 |  | 20.62 |  | 7.4 |  | 96.1 |  | 40984.6 |  | 26.28 |  | 8.04 |  | ## | i | ## | i | 16.56 | c,i
61-0210 | 2024-06-17 16:30 | EDT | 5.173 |  | 20.826 |  | 7.82 |  | 101.9 |  | 40781.9 |  | 26.14 |  | 8.09 |  | 4.01 |  | 16.04 |  | 13.95 | c,i
61-0210 | 2024-06-17 16:45 | EDT | 5.187 |  | 21.081 |  | 8.34 |  | 109.1 |  | 40532.5 |  | 25.96 |  | 8.15 |  | 7.65 |  | 30.67 |  | 21.29 | c,i
61-0210 | 2024-06-17 17:00 | EDT | 5.15 |  | 21.198 |  | 8.66 |  | 113.4 |  | 40402.4 |  | 25.87 |  | 8.18 |  | 5.85 |  | 23.44 |  | 14.54 | c,i
61-0210 | 2024-06-17 17:15 | EDT | 5.13 |  | 21.402 |  | 9.18 |  | 120.6 |  | 40202.4 |  | 25.72 |  | 8.23 |  | 6.89 |  | 27.64 |  | 19.3 | c,i
61-0210 | 2024-06-17 17:30 | EDT | 5.091 |  | 21.51 |  | 9.45 |  | 124.3 |  | 40093 |  | 25.64 |  | 8.25 |  | 5.83 |  | 23.36 |  | 25.93 | c,i
61-0210 | 2024-06-17 17:45 | EDT | 5.074 |  | 21.521 |  | 9.42 |  | 123.9 |  | 40067.7 |  | 25.62 |  | 8.25 |  | 6.31 |  | 25.28 |  | 17.56 | c,i
61-0210 | 2024-06-17 18:00 | EDT | 5.045 |  | 21.46 |  | 9.19 |  | 120.8 |  | 40061 |  | 25.62 |  | 8.23 |  | 5.2 |  | 20.84 |  | 18.72 | c,i
61-0210 | 2024-06-17 18:15 | EDT | 5.014 |  | 21.467 |  | 9.28 |  | 122 |  | 40121 |  | 25.66 |  | 8.24 |  | 5.03 |  | 20.13 |  | 16.41 | c,i
61-0210 | 2024-06-17 18:30 | EDT | 4.971 |  | 21.594 |  | 9.43 |  | 124.2 |  | 40024.3 |  | 25.59 |  | 8.25 |  | 6.99 |  | 28.04 |  | 17.13 | c,i
61-0210 | 2024-06-17 18:45 | EDT | 4.934 |  | 21.622 |  | 9.37 |  | 123.5 |  | 39971.2 |  | 25.55 |  | 8.25 |  | 5.14 |  | 20.59 |  | 25.19 | c,i
61-0210 | 2024-06-17 19:00 | EDT | 4.878 |  | 21.617 |  | 9.31 |  | 122.6 |  | 39930.5 |  | 25.53 |  | 8.25 |  | 13.17 |  | 52.87 |  | 22.48 | c,i
61-0210 | 2024-06-17 19:15 | EDT | 4.829 |  | 21.416 |  | 8.81 |  | 115.8 |  | 40125.1 |  | 25.67 |  | 8.2 |  | 6.99 |  | 28.02 |  | 17.77 | c,i
61-0210 | 2024-06-17 19:30 | EDT | 4.773 |  | 21.503 |  | 8.98 |  | 118.2 |  | 40059.3 |  | 25.62 |  | 8.22 |  | 9.46 |  | 37.96 |  | 20.38 | c,i
61-0210 | 2024-06-17 19:45 | EDT | 4.717 |  | 21.493 |  | 9.06 |  | 119.2 |  | 40107.9 |  | 25.65 |  | 8.22 |  | 7.36 |  | 29.53 |  | 27.32 | c,i
61-0210 | 2024-06-17 20:00 | EDT | 4.654 |  | 21.436 |  | 8.95 |  | 117.6 |  | 40156.1 |  | 25.69 |  | 8.21 |  | 7.21 |  | 28.91 |  | 29.56 | c,i
61-0210 | 2024-06-17 20:15 | EDT | 4.588 |  | 21.607 |  | 9.28 |  | 122.2 |  | 39985.1 |  | 25.56 |  | 8.24 |  | 7.67 |  | 30.78 |  | 22.43 | c,i
61-0210 | 2024-06-17 20:30 | EDT | 4.516 |  | 21.732 |  | 9.43 |  | 124.4 |  | 39796 |  | 25.43 |  | 8.26 |  | 4.62 |  | 18.52 |  | 17.3 | c,i
61-0210 | 2024-06-17 20:45 | EDT | 4.444 |  | 21.838 |  | 9.45 |  | 124.8 |  | 39486.2 |  | 25.21 |  | 8.27 |  | 3.69 |  | 14.78 |  | 11.38 | c,i
61-0210 | 2024-06-17 21:00 | EDT | 4.387 |  | 21.853 |  | 9.43 |  | 124.5 |  | 39432 |  | 25.17 |  | 8.28 |  | 3.33 |  | 13.31 |  | 15.28 | c,i
61-0210 | 2024-06-17 21:15 | EDT | 4.325 |  | 21.86 |  | 9.42 |  | 124.3 |  | 39394.1 |  | 25.14 |  | 8.28 |  | 4.19 |  | 16.76 |  | 12.42 | c,i
61-0210 | 2024-06-17 21:30 | EDT | 4.265 |  | 21.864 |  | 9.41 |  | 124.2 |  | 39388.5 |  | 25.14 |  | 8.27 |  | 6.42 |  | 25.72 |  | 12.92 | c,i
61-0210 | 2024-06-17 21:45 | EDT | 4.208 |  | 21.845 |  | 9.37 |  | 123.7 |  | 39396.9 |  | 25.15 |  | 8.28 |  | 4.19 |  | 16.77 |  | 25.53 | c,i
61-0210 | 2024-06-17 22:00 | EDT | 4.152 |  | 21.846 |  | 9.35 |  | 123.4 |  | 39394.3 |  | 25.14 |  | 8.27 |  | 3.16 |  | 12.65 |  | 16.12 | c,i
61-0210 | 2024-06-17 22:15 | EDT | 4.092 |  | 21.844 |  | 9.33 |  | 123.1 |  | 39390.4 |  | 25.14 |  | 8.27 |  | 5.1 |  | 20.42 |  | 15.45 | c,i
61-0210 | 2024-06-17 22:30 | EDT | 4.053 |  | 21.852 |  | 9.34 |  | 123.3 |  | 39366.5 |  | 25.12 |  | 8.27 |  | 6.16 |  | 24.69 |  | 14.31 | c,i
61-0210 | 2024-06-17 22:45 | EDT | 4.032 |  | 21.848 |  | 9.31 |  | 122.9 |  | 39312.5 |  | 25.09 |  | 8.27 |  | 4.26 |  | 17.06 |  | 14.93 | c,i
61-0210 | 2024-06-17 23:00 | EDT | 4.024 |  | 21.767 |  | 9.22 |  | 121.6 |  | 39520.2 |  | 25.23 |  | 8.26 |  | 6.21 |  | 24.91 |  | 15.4 | c,i
61-0210 | 2024-06-17 23:15 | EDT | 4.015 |  | 21.787 |  | 9.27 |  | 122.2 |  | 39507.8 |  | 25.22 |  | 8.26 |  | 6.09 |  | 24.41 |  | 18.31 | c,i
61-0210 | 2024-06-17 23:30 | EDT | 4.033 |  | 21.807 |  | 9.3 |  | 122.7 |  | 39458.4 |  | 25.19 |  | 8.26 |  | 5.37 |  | 21.53 |  | 11.48 | c,i
61-0210 | 2024-06-17 23:45 | EDT | 4.046 |  | 21.799 |  | 9.25 |  | 122 |  | 39441 |  | 25.18 |  | 8.26 |  | 3.49 |  | 13.96 |  | 15.38 | c,i
61-0210 | 2024-06-18 | EDT | 4.057 |  | 21.642 |  | 8.71 |  | 114.6 |  | 39674.6 |  | 25.34 |  | 8.2 |  | 4.33 |  | 17.36 |  | 19.38 | c,i
61-0210 | 2024-06-18 00:15 | EDT | 4.111 |  | 21.7 |  | 9.1 |  | 119.9 |  | 39709.3 |  | 25.37 |  | 8.24 |  | 4.65 |  | 18.63 |  | 14.98 | c,i
61-0210 | 2024-06-18 00:30 | EDT | 4.123 |  | 21.618 |  | 8.93 |  | 117.6 |  | 39795.2 |  | 25.43 |  | 8.23 |  | 4.38 |  | 17.55 |  | 19.34 | c,i
61-0210 | 2024-06-18 00:45 | EDT | 4.159 |  | 21.564 |  | 8.82 |  | 116 |  | 39796.1 |  | 25.43 |  | 8.21 |  | 5.7 |  | 22.83 |  | 17.6 | c,i
61-0210 | 2024-06-18 01:00 | EDT | 4.22 |  | 21.517 |  | 8.69 |  | 114.3 |  | 39825 |  | 25.45 |  | 8.2 |  | 8.97 |  | 35.98 |  | 27.73 | c,i
61-0210 | 2024-06-18 01:15 | EDT | 4.26 |  | 21.572 |  | 8.97 |  | 118 |  | 39706.4 |  | 25.37 |  | 8.23 |  | 5.22 |  | 20.93 |  | 25.29 | c,i
61-0210 | 2024-06-18 01:30 | EDT | 4.286 |  | 21.539 |  | 8.93 |  | 117.4 |  | 39713.8 |  | 25.37 |  | 8.22 |  | 6.85 |  | 27.47 |  | 19.77 | c,i
61-0210 | 2024-06-18 01:45 | EDT | 4.284 |  | 21.538 |  | 8.94 |  | 117.5 |  | 39688.3 |  | 25.36 |  | 8.23 |  | 5.57 |  | 22.31 |  | 17.5 | c,i
61-0210 | 2024-06-18 02:00 | EDT | 4.294 |  | 21.524 |  | 8.89 |  | 116.7 |  | 39684 |  | 25.35 |  | 8.22 |  | 4.41 |  | 17.68 |  | 15.09 | c,i
61-0210 | 2024-06-18 02:15 | EDT | 4.319 |  | 21.514 |  | 8.87 |  | 116.5 |  | 39699.2 |  | 25.36 |  | 8.22 |  | 5.76 |  | 23.09 |  | 16.07 | c,i
61-0210 | 2024-06-18 02:30 | EDT | 4.363 |  | 21.498 |  | 8.81 |  | 115.6 |  | 39722.4 |  | 25.38 |  | 8.22 |  | 7.02 |  | 28.13 |  | 14.35 | c,i
61-0210 | 2024-06-18 02:45 | EDT | 4.396 |  | 21.446 |  | 8.68 |  | 113.9 |  | 39787 |  | 25.43 |  | 8.21 |  | 5.42 |  | 21.73 |  | 14.86 | c,i
61-0210 | 2024-06-18 03:00 | EDT | 4.44 |  | 21.417 |  | 8.62 |  | 113.1 |  | 39807.8 |  | 25.44 |  | 8.2 |  | 8.2 |  | 32.9 |  | 15.05 | c,i
61-0210 | 2024-06-18 03:15 | EDT | 4.52 |  | 21.433 |  | 8.72 |  | 114.4 |  | 39780.4 |  | 25.42 |  | 8.22 |  | 5.59 |  | 22.41 |  | 12.94 | c,i
61-0210 | 2024-06-18 03:30 | EDT | 4.597 |  | 21.452 |  | 8.8 |  | 115.5 |  | 39750.9 |  | 25.4 |  | 8.23 |  | 4.77 |  | 19.1 |  | 16.97 | c,i
61-0210 | 2024-06-18 03:45 | EDT | 4.684 |  | 21.421 |  | 8.78 |  | 115.1 |  | 39747.4 |  | 25.4 |  | 8.23 |  | 4.33 |  | 17.32 |  | 13.26 | c,i
61-0210 | 2024-06-18 04:00 | EDT | 4.749 |  | 21.395 |  | 8.68 |  | 113.8 |  | 39764.9 |  | 25.41 |  | 8.22 |  | 6.27 |  | 25.14 |  | 11.82 | c,i
61-0210 | 2024-06-18 04:15 | EDT | 4.794 |  | 21.388 |  | 8.65 |  | 113.4 |  | 39765.6 |  | 25.41 |  | 8.22 |  | 3.86 |  | 15.47 |  | 9.75 | c,i
61-0210 | 2024-06-18 04:30 | EDT | 4.822 |  | 21.385 |  | 8.65 |  | 113.4 |  | 39753.3 |  | 25.4 |  | 8.22 |  | 5.84 |  | 23.42 |  | 12.61 | c,i
61-0210 | 2024-06-18 04:45 | EDT | 4.8 |  | 21.388 |  | 8.62 |  | 113 |  | 39746.8 |  | 25.4 |  | 8.22 |  | 5.54 |  | 22.21 |  | 13.8 | c,i
61-0210 | 2024-06-18 05:00 | EDT | 4.824 |  | 21.388 |  | 8.63 |  | 113.2 |  | 39724 |  | 25.38 |  | 8.22 |  | 4.05 |  | 16.22 |  | 10.52 | c,i
61-0210 | 2024-06-18 05:15 | EDT | 4.867 |  | 21.385 |  | 8.66 |  | 113.4 |  | 39714.8 |  | 25.38 |  | 8.23 |  | 4.21 |  | 16.86 |  | 21.71 | c,i
61-0210 | 2024-06-18 05:30 | EDT | 4.888 |  | 21.386 |  | 8.64 |  | 113.2 |  | 39709.1 |  | 25.37 |  | 8.23 |  | 6.13 |  | 24.58 |  | 9.6 | c,i
61-0210 | 2024-06-18 05:45 | EDT | 4.903 |  | 21.376 |  | 8.62 |  | 112.9 |  | 39722.4 |  | 25.38 |  | 8.22 |  | 4.03 |  | 16.14 |  | 14.44 | c,i
61-0210 | 2024-06-18 06:00 | EDT | 4.901 |  | 21.363 |  | 8.61 |  | 112.8 |  | 39742.4 |  | 25.4 |  | 8.22 |  | 6.42 |  | 25.75 |  | 20.05 | c,i
61-0210 | 2024-06-18 06:15 | EDT | 4.896 |  | 21.366 |  | 8.61 |  | 112.8 |  | 39714.8 |  | 25.38 |  | 8.22 |  | 4.01 |  | 16.04 |  | 17.81 | c,i
61-0210 | 2024-06-18 06:30 | EDT | 4.873 |  | 21.348 |  | 8.57 |  | 112.2 |  | 39737.5 |  | 25.39 |  | 8.22 |  | 3.32 |  | 13.29 |  | 10.86 | c,i
61-0210 | 2024-06-18 06:45 | EDT | 4.833 |  | 21.334 |  | 8.52 |  | 111.5 |  | 39759.7 |  | 25.41 |  | 8.21 |  | 3.06 |  | 12.24 |  | 18.72 | c,i
61-0210 | 2024-06-18 07:00 | EDT | 4.779 |  | 21.351 |  | 8.59 |  | 112.5 |  | 39721.8 |  | 25.38 |  | 8.22 |  | 3.99 |  | 15.96 |  | 9.37 | c,i
61-0210 | 2024-06-18 07:15 | EDT | 4.738 |  | 21.321 |  | 8.41 |  | 110.1 |  | 39775.1 |  | 25.42 |  | 8.2 |  | 4.45 |  | 17.82 |  | 14.65 | c,i
61-0210 | 2024-06-18 07:30 | EDT | 4.666 |  | 21.375 |  | 8.53 |  | 111.7 |  | 39626.4 |  | 25.31 |  | 8.22 |  | 4.15 |  | 16.62 |  | 6.95 | c,i
61-0210 | 2024-06-18 07:45 | EDT | 4.6 |  | 21.399 |  | 8.51 |  | 111.5 |  | 39567.9 |  | 25.27 |  | 8.22 |  | 3.26 |  | 13.03 |  | 12.33 | c,i
61-0210 | 2024-06-18 08:00 | EDT | 4.537 |  | 21.376 |  | 8.42 |  | 110.3 |  | 39604.9 |  | 25.3 |  | 8.21 |  | 3.83 |  | 15.31 |  | 12.25 | c,i
61-0210 | 2024-06-18 08:15 | EDT | 4.479 |  | 21.388 |  | 8.36 |  | 109.5 |  | 39500.9 |  | 25.22 |  | 8.21 |  | 3.96 |  | 15.84 |  | 13.62 | c,i
61-0210 | 2024-06-18 08:30 | EDT | 4.41 |  | 21.419 |  | 8.36 |  | 109.5 |  | 39333.2 |  | 25.11 |  | 8.2 |  | 4.56 |  | 18.26 |  | 8.06 | c,i
61-0210 | 2024-06-18 08:45 | EDT | 4.332 |  | 21.458 |  | 8.48 |  | 111.1 |  | 39144.6 |  | 24.97 |  | 8.2 |  | 3.61 |  | 14.46 |  | 11.86 | c,i
61-0210 | 2024-06-18 09:00 | EDT | 4.278 |  | 21.469 |  | 8.51 |  | 111.4 |  | 39170.3 |  | 24.99 |  | 8.2 |  | 5.15 |  | 20.65 |  | 10.37 | c,i
61-0210 | 2024-06-18 09:15 | EDT | 4.22 |  | 21.432 |  | 8.38 |  | 109.8 |  | 39328 |  | 25.1 |  | 8.19 |  | 4.73 |  | 18.93 |  | 20.46 | c,i
61-0210 | 2024-06-18 09:30 | EDT | 4.162 |  | 21.435 |  | 8.39 |  | 109.9 |  | 39347.2 |  | 25.12 |  | 8.2 |  | 4.58 |  | 18.33 |  | 8.34 | c,i
61-0210 | 2024-06-18 09:45 | EDT | 4.104 |  | 21.437 |  | 8.27 |  | 108.4 |  | 39392.2 |  | 25.15 |  | 8.19 |  | 4.42 |  | 17.71 |  | 9.24 | c,i
61-0210 | 2024-06-18 10:00 | EDT | 4.065 |  | 21.45 |  | 8.31 |  | 108.8 |  | 39383.8 |  | 25.14 |  | 8.2 |  | ## | i | ## | i | 8.58 | c,i
61-0210 | 2024-06-18 10:15 | EDT | 4.026 |  | 21.467 |  | 8.38 |  | 109.8 |  | 39322.6 |  | 25.1 |  | 8.2 |  | 2.82 |  | 11.28 |  | 9.46 | c,i
61-0210 | 2024-06-18 10:30 | EDT | 4.003 |  | 21.486 |  | 8.52 |  | 111.6 |  | 39263.1 |  | 25.06 |  | 8.21 |  | 3.31 |  | 13.22 |  | 10.6 | c,i
61-0210 | 2024-06-18 10:45 | EDT | 3.985 |  | 21.498 |  | 8.46 |  | 111 |  | 39354.7 |  | 25.12 |  | 8.2 |  | 4.84 |  | 19.39 |  | 14.51 | c,i
61-0210 | 2024-06-18 11:00 | EDT | 3.974 |  | 21.387 |  | 7.83 |  | 102.6 |  | 39625.2 |  | 25.31 |  | 8.14 |  | 4.67 |  | 18.69 |  | 13.62 | c,i
61-0210 | 2024-06-18 11:15 | EDT | 3.978 |  | 21.444 |  | 8.1 |  | 106.1 |  | 39441.1 |  | 25.18 |  | 8.17 |  | 5.12 |  | 20.53 |  | 12.23 | c,i
61-0210 | 2024-06-18 11:30 | EDT | 3.986 |  | 21.561 |  | 8.65 |  | 113.5 |  | 39269.4 |  | 25.06 |  | 8.22 |  | 3.12 |  | 12.48 |  | 9.99 | c,i
61-0210 | 2024-06-18 11:45 | EDT | 3.996 |  | 21.39 |  | 8.13 |  | 106.5 |  | 39599.6 |  | 25.29 |  | 8.13 |  | 5 |  | 20.05 |  | 11.83 | c,i
61-0210 | 2024-06-18 12:00 | EDT | 4.02 |  | 21.362 |  | 7.74 |  | 101.3 |  | 39669.7 |  | 25.34 |  | 8.12 |  | 6.57 |  | 26.33 |  | 17.67 | c,i
61-0210 | 2024-06-18 12:15 | EDT | 4.045 |  | 21.304 |  | 7.79 |  | 101.9 |  | 39751.8 |  | 25.4 |  | 8.13 |  | 4.56 |  | 18.25 |  | 13.21 | c,i
61-0210 | 2024-06-18 12:30 | EDT | 4.071 |  | 21.324 |  | 8.03 |  | 105.2 |  | 39761.1 |  | 25.41 |  | 8.15 |  | 4.59 |  | 18.4 |  | 12.48 | c,i
61-0210 | 2024-06-18 12:45 | EDT | 4.217 |  | 21.36 |  | 8.23 |  | 107.9 |  | 39764.7 |  | 25.41 |  | 8.17 |  | 3.91 |  | 15.65 |  | 11.84 | c,i
61-0210 | 2024-06-18 13:00 | EDT | 4.188 |  | 21.41 |  | 8.37 |  | 109.7 |  | 39756.7 |  | 25.41 |  | 8.19 |  | 5.42 |  | 21.7 |  | 12.82 | c,i
61-0210 | 2024-06-18 13:15 | EDT | 4.269 |  | 21.518 |  | 8.57 |  | 112.6 |  | 39713.4 |  | 25.37 |  | 8.21 |  | 4.54 |  | 18.19 |  | 11.53 | c,i
61-0210 | 2024-06-18 13:30 | EDT | 4.114 |  | 21.624 |  | 8.63 |  | 113.6 |  | 39677.5 |  | 25.35 |  | ## | i | 1.96 |  | 7.69 |  | 9.94 | c,i
61-0210 | 2024-06-18 13:45 | EDT | 4.167 |  | 21.818 |  | 8.8 |  | 116.2 |  | 39510.1 |  | 25.23 |  | 8.14 |  | 1.72 |  | 6.72 |  | 10.08 | c,i
61-0210 | 2024-06-18 14:00 | EDT | 4.223 |  | 21.579 |  | 8.41 |  | 110.6 |  | 39758.7 |  | 25.4 |  | 8.1 |  | 1.92 |  | 7.54 |  | 7.52 | c,i
61-0210 | 2024-06-18 14:15 | EDT | 4.288 |  | 21.661 |  | 8.54 |  | 112.5 |  | 39748 |  | 25.4 |  | 8.12 |  | 1.87 |  | 7.33 |  | 8.63 | c,i
61-0210 | 2024-06-18 14:30 | EDT | 4.318 |  | 21.684 |  | 8.63 |  | 113.7 |  | 39725 |  | 25.38 |  | 8.13 |  | 2.19 |  | 8.64 |  | 9.5 | c,i
61-0210 | 2024-06-18 14:45 | EDT | 4.35 |  | 21.653 |  | 8.64 |  | 113.8 |  | 39724.5 |  | 25.38 |  | 8.12 |  | 1.97 |  | 7.75 |  | 11 | c,i
61-0210 | 2024-06-18 15:00 | EDT | 4.415 |  | 21.67 |  | 8.9 |  | 117.3 |  | 39749.2 |  | 25.4 |  | 8.14 |  | 4.06 |  | 16.16 |  | 14.18 | c,i
61-0210 | 2024-06-18 15:15 | EDT | 4.482 |  | 21.685 |  | 8.96 |  | 118.1 |  | 39726.6 |  | 25.38 |  | 8.15 |  | 2.92 |  | 11.58 |  | 12.63 | c,i
61-0210 | 2024-06-18 15:30 | EDT | 4.519 |  | 21.656 |  | 8.75 |  | 115.3 |  | 39712.8 |  | 25.37 |  | 8.13 |  | 2.5 |  | 9.88 |  | 11.52 | c,i
61-0210 | 2024-06-18 15:45 | EDT | 4.603 |  | 21.743 |  | 8.76 |  | 115.6 |  | 39699.9 |  | 25.36 |  | 8.14 |  | 2.77 |  | 10.97 |  | 10.08 | c,i
61-0210 | 2024-06-18 16:00 | EDT | 4.688 |  | 21.942 |  | 8.86 |  | 117.3 |  | 39725.6 |  | 25.38 |  | 8.15 |  | 1.89 |  | 7.43 |  | 13.93 | c,i
61-0210 | 2024-06-18 16:15 | EDT | 4.746 |  | 22.189 |  | 9.01 |  | 119.8 |  | 39762.1 |  | 25.4 |  | 8.17 |  | 1.8 |  | 7.04 |  | 8.8 | c,i
61-0210 | 2024-06-18 16:30 | EDT | 4.759 |  | 22.189 |  | 8.99 |  | 119.6 |  | 39779.4 |  | 25.41 |  | 8.16 |  | 2.33 |  | 9.2 |  | 10.27 | c,i
61-0210 | 2024-06-18 16:45 | EDT | 4.806 |  | 22.269 |  | 9.01 |  | 120.1 |  | 39766.7 |  | 25.4 |  | 8.17 |  | 2.31 |  | 9.11 |  | 12.85 | c,i
61-0210 | 2024-06-18 17:00 | EDT | 4.828 |  | 22.304 |  | 9 |  | 120 |  | 39820.8 |  | 25.44 |  | 8.17 |  | 2.11 |  | 8.32 |  | 10.65 | c,i
61-0210 | 2024-06-18 17:15 | EDT | 4.869 |  | 22.368 |  | 9.01 |  | 120.2 |  | 39779.4 |  | 25.41 |  | 8.17 |  | 2.19 |  | 8.62 |  | 9.47 | c,i
61-0210 | 2024-06-18 17:30 | EDT | 4.887 |  | 22.315 |  | 8.89 |  | 118.6 |  | 39816.2 |  | 25.44 |  | 8.16 |  | 2.16 |  | 8.52 |  | 9.21 | c,i
61-0210 | 2024-06-18 17:45 | EDT | 4.917 |  | 22.448 |  | 9 |  | 120.2 |  | 39752.4 |  | 25.39 |  | 8.17 |  | 1.85 |  | 7.27 |  | 9.79 | c,i
61-0210 | 2024-06-18 18:00 | EDT | 4.942 |  | 22.389 |  | 8.87 |  | 118.4 |  | 39770.3 |  | 25.4 |  | 8.15 |  | 2.09 |  | 8.25 |  | 12.59 | c,i
61-0210 | 2024-06-18 18:15 | EDT | 4.966 |  | 22.141 |  | 8.53 |  | 113.4 |  | 39883.5 |  | 25.49 |  | 8.11 |  | 1.89 |  | 7.42 |  | 6.69 | c,i
61-0210 | 2024-06-18 18:30 | EDT | 4.959 |  | 21.869 |  | 8.46 |  | 111.9 |  | 39795.6 |  | 25.43 |  | 8.11 |  | 2.09 |  | 8.21 |  | 10.56 | c,i
61-0210 | 2024-06-18 18:45 | EDT | 4.941 |  | 21.883 |  | 8.66 |  | 114.6 |  | 39736.4 |  | 25.39 |  | 8.13 |  | 2.18 |  | 8.57 |  | 9.27 | c,i
61-0210 | 2024-06-18 19:00 | EDT | 4.916 |  | 21.907 |  | 8.62 |  | 114 |  | 39744.5 |  | 25.39 |  | 8.13 |  | 2.57 |  | 10.17 |  | 11.31 | c,i
61-0210 | 2024-06-18 19:15 | EDT | 4.884 |  | 21.948 |  | 8.65 |  | 114.5 |  | 39673.6 |  | 25.34 |  | 8.13 |  | 3.03 |  | 12.01 |  | 12.49 | c,i
61-0210 | 2024-06-18 19:30 | EDT | 4.842 |  | 22.296 |  | 8.85 |  | 117.9 |  | 39669.8 |  | 25.33 |  | 8.16 |  | 2.99 |  | 11.84 |  | 10.37 | c,i
61-0210 | 2024-06-18 19:45 | EDT | 4.802 |  | 22.497 |  | 9.05 |  | 121 |  | 39643.8 |  | 25.31 |  | 8.18 |  | 2.62 |  | 10.36 |  | 10.03 | c,i
61-0210 | 2024-06-18 20:00 | EDT | 4.754 |  | 22.593 |  | 9.15 |  | 122.5 |  | 39622.8 |  | 25.3 |  | 8.19 |  | 1.68 |  | 6.58 |  | 6.27 | c,i
61-0210 | 2024-06-18 20:15 | EDT | 4.702 |  | 22.668 |  | 9.25 |  | 123.9 |  | 39594.5 |  | 25.27 |  | 8.2 |  | 2 |  | 7.88 |  | 8.43 | c,i
61-0210 | 2024-06-18 20:30 | EDT | 4.641 |  | 22.685 |  | 9.27 |  | 124.3 |  | 39575.4 |  | 25.26 |  | 8.21 |  | 1.89 |  | 7.44 |  | 11.57 | c,i
61-0210 | 2024-06-18 20:45 | EDT | 4.573 |  | 22.67 |  | 9.24 |  | 123.8 |  | 39588.1 |  | 25.27 |  | 8.2 |  | ## | i | ## | i | 10.6 | c,i
61-0210 | 2024-06-18 21:00 | EDT | 4.492 |  | 22.666 |  | 9.22 |  | 123.7 |  | 39585.1 |  | 25.27 |  | 8.2 |  | 1.52 |  | 5.92 |  | 6.19 | c,i
61-0210 | 2024-06-18 21:15 | EDT | 4.409 |  | 22.656 |  | 9.19 |  | 123.2 |  | 39594.9 |  | 25.27 |  | 8.2 |  | 1.33 |  | 5.16 |  | ## | c,i
61-0210 | 2024-06-18 21:30 | EDT | 4.317 |  | 22.666 |  | 9.18 |  | 123.1 |  | 39574.2 |  | 25.26 |  | 8.2 |  | 1.76 |  | 6.9 |  | 7.08 | c,i
61-0210 | 2024-06-18 21:45 | EDT | 4.232 |  | 22.744 |  | 9.15 |  | 122.9 |  | 39522 |  | 25.22 |  | 8.2 |  | 1.19 |  | 4.61 |  | 11.74 | c,i
61-0210 | 2024-06-18 22:00 | EDT | 4.152 |  | 22.911 |  | 9.33 |  | 125.5 |  | 39305.8 |  | 25.07 |  | 8.21 |  | 2.04 |  | 8.01 |  | 9.57 | c,i
61-0210 | 2024-06-18 22:15 | EDT | 4.071 |  | 22.861 |  | 9.22 |  | 123.9 |  | 39329.7 |  | 25.08 |  | 8.2 |  | 2.29 |  | 9.02 |  | 7.85 | c,i
61-0210 | 2024-06-18 22:30 | EDT | 4.005 |  | 22.821 |  | 9.12 |  | 122.6 |  | 39388.8 |  | 25.13 |  | 8.19 |  | 1.68 |  | 6.59 |  | 7.67 | c,i
61-0210 | 2024-06-18 22:45 | EDT | 3.939 |  | 22.847 |  | 9.05 |  | 121.7 |  | 39359.4 |  | 25.11 |  | 8.18 |  | 2.78 |  | 10.98 |  | 9.09 | c,i
61-0210 | 2024-06-18 23:00 | EDT | 3.894 |  | 22.901 |  | 9 |  | 121 |  | 39380.5 |  | 25.12 |  | 8.18 |  | 1.74 |  | 6.82 |  | 6.93 | c,i
61-0210 | 2024-06-18 23:15 | EDT | 3.856 |  | 22.998 |  | 8.78 |  | 118.3 |  | 39410.7 |  | 25.14 |  | 8.15 |  | 1.64 |  | 6.43 |  | 7.91 | c,i
61-0210 | 2024-06-18 23:30 | EDT | 3.82 |  | 22.943 |  | 8.49 |  | 114.3 |  | 39398.6 |  | 25.13 |  | 8.12 |  | 1.55 |  | 6.05 |  | 6.75 | c,i
61-0210 | 2024-06-18 23:45 | EDT | 3.811 |  | 22.75 |  | 8.16 |  | 109.5 |  | 39286.6 |  | 25.06 |  | 8.07 |  | 1.34 |  | 5.21 |  | 5.59 | c,i
61-0210 | 2024-06-19 | EDT | 3.812 |  | 22.872 |  | 8.42 |  | 113.1 |  | 39258.9 |  | 25.03 |  | 8.11 |  | 1.52 |  | 5.95 |  | 6.63 | c,i
61-0210 | 2024-06-19 00:15 | EDT | 3.836 |  | 22.898 |  | 8.83 |  | 118.8 |  | 39340.2 |  | 25.09 |  | 8.17 |  | 1.71 |  | 6.69 |  | 9.8 | c,i
61-0210 | 2024-06-19 00:30 | EDT | 3.881 |  | 22.631 |  | 8.68 |  | 116.2 |  | 39468.8 |  | 25.19 |  | 8.15 |  | 1.7 |  | 6.67 |  | 7.94 | c,i
61-0210 | 2024-06-19 00:45 | EDT | 3.929 |  | 22.462 |  | 8.33 |  | 111.3 |  | 39613.8 |  | 25.29 |  | 8.13 |  | 2.44 |  | 9.62 |  | 13.08 | c,i
61-0210 | 2024-06-19 01:00 | EDT | 3.959 |  | 22.669 |  | 8.76 |  | 117.4 |  | 39502.7 |  | 25.21 |  | 8.17 |  | 1.72 |  | 6.74 |  | 6.28 | c,i
61-0210 | 2024-06-19 01:15 | EDT | 4.011 |  | 22.634 |  | 8.68 |  | 116.3 |  | 39507.7 |  | 25.21 |  | 8.15 |  | 1.85 |  | 7.25 |  | 6.97 | c,i
61-0210 | 2024-06-19 01:30 | EDT | 4.028 |  | 22.749 |  | 8.84 |  | 118.6 |  | 39343 |  | 25.1 |  | 8.17 |  | 1.77 |  | 6.95 |  | 7.54 | c,i
61-0210 | 2024-06-19 01:45 | EDT | 4.028 |  | 22.707 |  | 8.84 |  | 118.6 |  | 39434.8 |  | 25.16 |  | 8.17 |  | 1.8 |  | 7.07 |  | 8.26 | c,i
61-0210 | 2024-06-19 02:00 | EDT | 4.031 |  | 22.732 |  | 8.91 |  | 119.5 |  | 39377.8 |  | 25.12 |  | 8.18 |  | 1.59 |  | 6.2 |  | 6.49 | c,i
61-0210 | 2024-06-19 02:15 | EDT | 4.038 |  | 22.656 |  | 8.86 |  | 118.7 |  | 39428.9 |  | 25.16 |  | 8.18 |  | 1.51 |  | 5.9 |  | 7.11 | c,i
61-0210 | 2024-06-19 02:30 | EDT | 4.054 |  | 22.564 |  | 8.81 |  | 117.8 |  | 39432.1 |  | 25.16 |  | 8.17 |  | 1.56 |  | 6.1 |  | 10.29 | c,i
61-0210 | 2024-06-19 02:45 | EDT | 4.077 |  | 22.593 |  | 8.78 |  | 117.5 |  | 39526.3 |  | 25.23 |  | 8.17 |  | 1.65 |  | 6.46 |  | 6.44 | c,i
61-0210 | 2024-06-19 03:00 | EDT | 4.109 |  | 22.457 |  | 8.53 |  | 114 |  | 39710.7 |  | 25.36 |  | 8.14 |  | 1.68 |  | 6.57 |  | 10.18 | c,i
61-0210 | 2024-06-19 03:15 | EDT | 4.138 |  | 22.435 |  | 8.48 |  | 113.3 |  | 39723 |  | 25.37 |  | 8.14 |  | 2.99 |  | 11.85 |  | 13.43 | c,i
61-0210 | 2024-06-19 03:30 | EDT | 4.175 |  | 22.473 |  | 8.31 |  | 111.2 |  | 39789.9 |  | 25.42 |  | 8.12 |  | 2.3 |  | 9.08 |  | 13.5 | c,i
61-0210 | 2024-06-19 03:45 | EDT | 4.208 |  | 22.478 |  | 8.45 |  | 112.9 |  | 39758.9 |  | 25.39 |  | 8.14 |  | 1.64 |  | 6.41 |  | ## | c,i
61-0210 | 2024-06-19 04:00 | EDT | 4.264 |  | 22.409 |  | 8.26 |  | 110.4 |  | 39782.4 |  | 25.41 |  | 8.12 |  | 2.3 |  | 9.07 |  | 10.97 | c,i
61-0210 | 2024-06-19 04:15 | EDT | 4.351 |  | 22.314 |  | 8.04 |  | 107.2 |  | 39843.4 |  | 25.46 |  | 8.09 |  | 2.69 |  | 10.65 |  | 7.51 | c,i
61-0210 | 2024-06-19 04:30 | EDT | 4.434 |  | 22.363 |  | 8.31 |  | 110.8 |  | 39753 |  | 25.39 |  | 8.13 |  | 1.64 |  | 6.42 |  | 8.33 | c,i
61-0210 | 2024-06-19 04:45 | EDT | 4.528 |  | 22.318 |  | 8.16 |  | 108.8 |  | 39794.2 |  | 25.42 |  | 8.1 |  | 1.39 |  | 5.41 |  | 10.62 | c,i
61-0210 | 2024-06-19 05:00 | EDT | 4.655 |  | 22.208 |  | 7.93 |  | 105.5 |  | 39824.1 |  | 25.44 |  | 8.07 |  | 1.42 |  | 5.54 |  | 5.92 | c,i
61-0210 | 2024-06-19 05:15 | EDT | 4.697 |  | 22.265 |  | 8.03 |  | 107 |  | 39940.4 |  | 25.52 |  | 8.08 |  | 1.47 |  | 5.72 |  | 6.38 | c,i
61-0210 | 2024-06-19 05:30 | EDT | 4.755 |  | 22.112 |  | 8.11 |  | 107.8 |  | 39902.4 |  | 25.5 |  | 8.1 |  | 1.62 |  | 6.33 |  | 8.36 | c,i
61-0210 | 2024-06-19 05:45 | EDT | 4.793 |  | 22.077 |  | 8.01 |  | 106.4 |  | 39956.3 |  | 25.54 |  | 8.09 |  | 1.54 |  | 6.02 |  | 6.83 | c,i
61-0210 | 2024-06-19 06:00 | EDT | 4.815 |  | 22.04 |  | 8.19 |  | 108.7 |  | 39861.1 |  | 25.47 |  | 8.11 |  | 1.54 |  | 6.01 |  | 7.11 | c,i
61-0210 | 2024-06-19 06:15 | EDT | 4.832 |  | 21.968 |  | 8.25 |  | 109.3 |  | 39858.4 |  | 25.47 |  | 8.13 |  | 1.59 |  | 6.21 |  | 6.3 | c,i
61-0210 | 2024-06-19 06:30 | EDT | 4.831 |  | 21.963 |  | 8.31 |  | 110.2 |  | 39853.3 |  | 25.47 |  | 8.13 |  | 1.83 |  | 7.17 |  | 8.72 | c,i
61-0210 | 2024-06-19 06:45 | EDT | 4.838 |  | 21.957 |  | 8.29 |  | 109.8 |  | 39855 |  | 25.47 |  | 8.13 |  | 1.69 |  | 6.63 |  | 7.83 | c,i
61-0210 | 2024-06-19 07:00 | EDT | 4.832 |  | 21.947 |  | 8.26 |  | 109.5 |  | 39847.5 |  | 25.46 |  | 8.13 |  | 1.89 |  | 7.43 |  | 14.16 | c,i
61-0210 | 2024-06-19 07:15 | EDT | 4.813 |  | 21.931 |  | 8.23 |  | 109 |  | 39850.3 |  | 25.47 |  | 8.12 |  | 1.76 |  | 6.89 |  | 6.28 | c,i
61-0210 | 2024-06-19 07:30 | EDT | 4.781 |  | 21.924 |  | 8.23 |  | 109 |  | 39854.4 |  | 25.47 |  | 8.12 |  | 1.76 |  | 6.88 |  | 11.69 | c,i
61-0210 | 2024-06-19 07:45 | EDT | 4.731 |  | 21.93 |  | 8.29 |  | 109.8 |  | 39836.3 |  | 25.46 |  | 8.13 |  | 1.29 |  | 5.02 |  | 7.61 | c,i
61-0210 | 2024-06-19 08:00 | EDT | 4.672 |  | 21.997 |  | 8.31 |  | 110.1 |  | 39744.4 |  | 25.39 |  | 8.13 |  | 1.6 |  | 6.25 |  | 12.07 | c,i
61-0210 | 2024-06-19 08:15 | EDT | 4.611 |  | 22.026 |  | 8.34 |  | 110.5 |  | 39651.1 |  | 25.32 |  | 8.13 |  | 1.52 |  | 5.93 |  | 6.85 | c,i
61-0210 | 2024-06-19 08:30 | EDT | 4.549 |  | 22.064 |  | 8.37 |  | 111 |  | 39630.9 |  | 25.31 |  | 8.13 |  | 1.52 |  | 5.94 |  | 5.93 | c,i
61-0210 | 2024-06-19 08:45 | EDT | 4.48 |  | 21.976 |  | 8.19 |  | 108.5 |  | 39659.5 |  | 25.33 |  | 8.11 |  | 1.57 |  | 6.14 |  | 6.33 | c,i
61-0210 | 2024-06-19 09:00 | EDT | 4.409 |  | 21.984 |  | 8.25 |  | 109.2 |  | 39512.8 |  | 25.23 |  | 8.11 |  | 1.7 |  | 6.65 |  | 6.43 | c,i
61-0210 | 2024-06-19 09:15 | EDT | 4.339 |  | 22.013 |  | 8.18 |  | 108.3 |  | 39353.2 |  | 25.11 |  | 8.09 |  | 1.47 |  | 5.75 |  | 7.58 | c,i
61-0210 | 2024-06-19 09:30 | EDT | 4.247 |  | 22.124 |  | 8.06 |  | 106.9 |  | 39349.6 |  | 25.11 |  | 8.08 |  | 1.23 |  | 4.77 |  | 4.15 | c,i
61-0210 | 2024-06-19 09:45 | EDT | 4.173 |  | 22.023 |  | 8.17 |  | 108.2 |  | 39314.9 |  | 25.09 |  | 8.09 |  | 1.45 |  | 5.66 |  | 7.39 | c,i
61-0210 | 2024-06-19 10:00 | EDT | 4.101 |  | 22.038 |  | 8.22 |  | 108.9 |  | 39302.3 |  | 25.08 |  | 8.09 |  | 1.58 |  | 6.19 |  | 5.69 | c,i
61-0210 | 2024-06-19 10:15 | EDT | 4.035 |  | 22.226 |  | 8.3 |  | 110.3 |  | 39304.1 |  | 25.08 |  | 8.11 |  | 1.24 |  | 4.82 |  | 4.86 | c,i
61-0210 | 2024-06-19 10:30 | EDT | 3.969 |  | 22.164 |  | 8.24 |  | 109.3 |  | 39317.4 |  | 25.09 |  | 8.1 |  | 1.34 |  | 5.19 |  | 5.66 | c,i
61-0210 | 2024-06-19 10:45 | EDT | 3.927 |  | 21.885 |  | 7.67 |  | 101.4 |  | 39565.9 |  | 25.26 |  | 8.05 |  | 2.12 |  | 8.33 |  | 9.98 | c,i
61-0210 | 2024-06-19 11:00 | EDT | 3.897 |  | 22.01 |  | 8.01 |  | 106 |  | 39405.3 |  | 25.15 |  | 8.08 |  | 1.61 |  | 6.28 |  | 6.65 | c,i
61-0210 | 2024-06-19 11:15 | EDT | 3.844 |  | 21.947 |  | 7.79 |  | 103.1 |  | 39468 |  | 25.19 |  | 8.06 |  | 1.62 |  | 6.32 |  | 7.6 | c,i
61-0210 | 2024-06-19 11:30 | EDT | 3.821 |  | 21.957 |  | 7.73 |  | 102.3 |  | 39549.3 |  | 25.25 |  | 8.06 |  | 1.59 |  | 6.22 |  | 7.38 | c,i
61-0210 | 2024-06-19 11:45 | EDT | 3.803 |  | 21.952 |  | 7.66 |  | 101.3 |  | 39595.6 |  | 25.28 |  | 8.06 |  | 1.7 |  | 6.67 |  | 7.72 | c,i
61-0210 | 2024-06-19 12:00 | EDT | 3.799 |  | 21.995 |  | 7.67 |  | 101.6 |  | 39580.2 |  | 25.27 |  | 8.05 |  | 1.74 |  | 6.81 |  | 8.03 | c,i
61-0210 | 2024-06-19 12:15 | EDT | 3.8 |  | 22.189 |  | 7.73 |  | 102.7 |  | 39506.5 |  | 25.22 |  | 8.06 |  | 1.49 |  | 5.8 |  | 9.2 | c,i
61-0210 | 2024-06-19 12:30 | EDT | 3.816 |  | 22.238 |  | 7.9 |  | 105 |  | 39404.8 |  | 25.15 |  | 8.08 |  | 1.55 |  | 6.05 |  | 6.19 | c,i
61-0210 | 2024-06-19 12:45 | EDT | 3.842 |  | 22.248 |  | 8.07 |  | 107.4 |  | 39397.8 |  | 25.14 |  | 8.1 |  | 1.44 |  | 5.6 |  | 7.24 | c,i
61-0210 | 2024-06-19 13:00 | EDT | 3.885 |  | 22.229 |  | 8.07 |  | 107.3 |  | 39478.6 |  | 25.2 |  | 8.09 |  | 1.48 |  | 5.77 |  | 8.13 | c,i
61-0210 | 2024-06-19 13:15 | EDT | 3.946 |  | 22.221 |  | 7.68 |  | 102.1 |  | 39594.6 |  | 25.28 |  | 8.05 |  | 1.26 |  | 4.89 |  | 7.02 | c,i
61-0210 | 2024-06-19 13:30 | EDT | 3.994 |  | 22.18 |  | 8.13 |  | 108.1 |  | 39415.9 |  | 25.15 |  | 8.11 |  | 1.69 |  | 6.62 |  | 14.01 | c,i
61-0210 | 2024-06-19 13:45 | EDT | 4.048 |  | 22.178 |  | 7.71 |  | 102.5 |  | 39800.1 |  | 25.43 |  | 8.06 |  | 1.77 |  | 6.92 |  | 9.08 | c,i
61-0210 | 2024-06-19 14:00 | EDT | 4.108 |  | 22.018 |  | 7.49 |  | 99.3 |  | 39935.4 |  | 25.52 |  | 8.03 |  | 1.99 |  | 7.81 |  | 10.22 | c,i
61-0210 | 2024-06-19 14:15 | EDT | 4.17 |  | 22.004 |  | 7.56 |  | 100.2 |  | 39933.2 |  | 25.52 |  | 8.04 |  | 2.18 |  | 8.6 |  | 9.9 | c,i
61-0210 | 2024-06-19 14:30 | EDT | 4.224 |  | 22.005 |  | 7.73 |  | 102.5 |  | 39919.9 |  | 25.51 |  | 8.06 |  | 1.87 |  | 7.35 |  | 7.99 | c,i
61-0210 | 2024-06-19 14:45 | EDT | 4.291 |  | 22.117 |  | 7.82 |  | 103.9 |  | 39858.4 |  | 25.47 |  | 8.07 |  | 1.51 |  | 5.91 |  | 9.5 | c,i
61-0210 | 2024-06-19 15:00 | EDT | 4.346 |  | 22.553 |  | 8.57 |  | 114.6 |  | 39428.7 |  | 25.16 |  | 8.13 |  | 1.64 |  | 6.41 |  | 7.91 | c,i
61-0210 | 2024-06-19 15:15 | EDT | 4.426 |  | 22.641 |  | 8.34 |  | 111.7 |  | 39666.8 |  | 25.33 |  | 8.12 |  | 1.68 |  | 6.59 |  | 7.95 | c,i
61-0210 | 2024-06-19 15:30 | EDT | 4.442 |  | 22.962 |  | 8.87 |  | 119.5 |  | 39574.2 |  | 25.26 |  | 8.16 |  | 1.55 |  | 6.06 |  | 8.67 | c,i
61-0210 | 2024-06-19 15:45 | EDT | 4.44 |  | 23.152 |  | 9.11 |  | 123.2 |  | 39716.6 |  | 25.35 |  | 8.18 |  | 1.43 |  | 5.58 |  | 9.87 | c,i
61-0210 | 2024-06-19 16:00 | EDT | 4.499 |  | 22.763 |  | 8.7 |  | 116.9 |  | 39726.4 |  | 25.37 |  | 8.14 |  | 1.66 |  | 6.48 |  | 6.86 | c,i
61-0210 | 2024-06-19 16:15 | EDT | 4.553 |  | 22.628 |  | 8.36 |  | 111.9 |  | 39571.7 |  | 25.26 |  | 8.12 |  | 1.3 |  | 5.03 |  | 6.46 | c,i
61-0210 | 2024-06-19 16:30 | EDT | 4.592 |  | 22.744 |  | 8.37 |  | 112.4 |  | 39672 |  | 25.33 |  | 8.12 |  | 1.16 |  | 4.49 |  | 5.06 | c,i
61-0210 | 2024-06-19 16:45 | EDT | 4.653 |  | 22.487 |  | 8.29 |  | 110.8 |  | 39777.3 |  | 25.41 |  | 8.11 |  | 1.35 |  | 5.24 |  | 6.16 | c,i
61-0210 | 2024-06-19 17:00 | EDT | 4.691 |  | 22.789 |  | 8.31 |  | 111.7 |  | 39715.4 |  | 25.36 |  | 8.12 |  | 1.28 |  | 4.98 |  | 6.43 | c,i
61-0210 | 2024-06-19 17:15 | EDT | 4.743 |  | 22.849 |  | 8.39 |  | 112.9 |  | 39706.1 |  | 25.35 |  | 8.13 |  | 1.47 |  | 5.73 |  | 5.72 | c,i
61-0210 | 2024-06-19 17:30 | EDT | 4.796 |  | 22.958 |  | 8.59 |  | 115.8 |  | 39718.5 |  | 25.36 |  | 8.15 |  | 1.49 |  | 5.82 |  | 5.36 | c,i
61-0210 | 2024-06-19 17:45 | EDT | 4.856 |  | 22.723 |  | 8.21 |  | 110.3 |  | 39782 |  | 25.41 |  | 8.1 |  | 1.55 |  | 6.04 |  | 6.88 | c,i
61-0210 | 2024-06-19 18:00 | EDT | 4.912 |  | 22.551 |  | 8.08 |  | 108.2 |  | 39853.7 |  | 25.46 |  | 8.09 |  | 2.19 |  | 8.63 |  | 8.82 | c,i
61-0210 | 2024-06-19 18:15 | EDT | 4.97 |  | 22.786 |  | 8.26 |  | 111.2 |  | 40062.4 |  | 25.6 |  | 8.11 |  | 1.82 |  | 7.14 |  | 6.72 | c,i
61-0210 | 2024-06-19 18:30 | EDT | 4.996 |  | 22.935 |  | 8.49 |  | 114.5 |  | 39994.7 |  | 25.55 |  | 8.14 |  | 1.74 |  | 6.81 |  | 8.58 | c,i
61-0210 | 2024-06-19 18:45 | EDT | 5.001 |  | 23.076 |  | 8.78 |  | 118.8 |  | 39916.8 |  | 25.5 |  | 8.16 |  | 1.77 |  | 6.95 |  | 6.35 | c,i
61-0210 | 2024-06-19 19:00 | EDT | 4.998 |  | 23.011 |  | 8.69 |  | 117.4 |  | 39927.3 |  | 25.5 |  | 8.15 |  | 1.88 |  | 7.37 |  | 8.53 | c,i
61-0210 | 2024-06-19 19:15 | EDT | 4.996 |  | 23.003 |  | 8.71 |  | 117.6 |  | 39916.1 |  | 25.5 |  | 8.16 |  | 1.8 |  | 7.05 |  | 6.86 | c,i
61-0210 | 2024-06-19 19:30 | EDT | 4.99 |  | 22.996 |  | 8.74 |  | 118 |  | 39905.4 |  | 25.49 |  | 8.16 |  | 2.38 |  | 9.41 |  | 11.28 | c,i
61-0210 | 2024-06-19 19:45 | EDT | 4.971 |  | 22.982 |  | 8.7 |  | 117.4 |  | 39902.5 |  | 25.49 |  | 8.16 |  | 1.7 |  | 6.68 |  | 10.43 | c,i
61-0210 | 2024-06-19 20:00 | EDT | 4.946 |  | 22.96 |  | 8.67 |  | 117 |  | 39890.8 |  | 25.48 |  | 8.16 |  | 2.05 |  | 8.07 |  | 8.48 | c,i
61-0210 | 2024-06-19 20:15 | EDT | 4.905 |  | 22.956 |  | 8.66 |  | 116.8 |  | 39889.9 |  | 25.48 |  | 8.16 |  | 1.4 |  | 5.44 |  | 6.9 | c,i
61-0210 | 2024-06-19 20:30 | EDT | 4.848 |  | 22.955 |  | 8.66 |  | 116.9 |  | 39888.2 |  | 25.48 |  | 8.16 |  | 1.6 |  | 6.26 |  | 9.66 | c,i
61-0210 | 2024-06-19 20:45 | EDT | 4.776 |  | 22.966 |  | 8.66 |  | 116.9 |  | 39902.6 |  | 25.49 |  | 8.16 |  | 1.63 |  | 6.37 |  | 9.53 | c,i
61-0210 | 2024-06-19 21:00 | EDT | 4.705 |  | 22.964 |  | 8.62 |  | 116.4 |  | 39926 |  | 25.5 |  | 8.16 |  | 1.89 |  | 7.44 |  | 5.72 | c,i
61-0210 | 2024-06-19 21:15 | EDT | 4.627 |  | 22.977 |  | 8.6 |  | 116 |  | 39922.3 |  | 25.5 |  | 8.15 |  | 1.61 |  | 6.31 |  | 8.91 | c,i
61-0210 | 2024-06-19 21:30 | EDT | 4.539 |  | 23.068 |  | 8.59 |  | 116.1 |  | 39858.2 |  | 25.46 |  | 8.16 |  | 1.47 |  | 5.73 |  | 7.98 | c,i
61-0210 | 2024-06-19 21:45 | EDT | 4.462 |  | 23.087 |  | 8.57 |  | 115.8 |  | 39783.9 |  | 25.4 |  | 8.16 |  | 1.2 |  | 4.66 |  | 12.78 | c,i
61-0210 | 2024-06-19 22:00 | EDT | 4.373 |  | 23.149 |  | 8.49 |  | 114.9 |  | 39704.5 |  | 25.34 |  | 8.15 |  | 1.28 |  | 4.97 |  | 9.24 | c,i
61-0210 | 2024-06-19 22:15 | EDT | 4.281 |  | 23.189 |  | 8.39 |  | 113.6 |  | 39570 |  | 25.25 |  | 8.13 |  | 1.23 |  | 4.78 |  | 8.58 | c,i
61-0210 | 2024-06-19 22:30 | EDT | 4.194 |  | 23.129 |  | 8.44 |  | 114.1 |  | 39473.4 |  | 25.18 |  | 8.13 |  | 1.3 |  | 5.05 |  | 6.4 | c,i
61-0210 | 2024-06-19 22:45 | EDT | 4.113 |  | 23.137 |  | 8.47 |  | 114.4 |  | 39382 |  | 25.12 |  | 8.13 |  | 1.37 |  | 5.32 |  | 4.6 | c,i
61-0210 | 2024-06-19 23:00 | EDT | 4.032 |  | 23.306 |  | 8.33 |  | 112.9 |  | 39419.8 |  | 25.14 |  | 8.12 |  | 1.21 |  | 4.7 |  | 4.18 | c,i
61-0210 | 2024-06-19 23:15 | EDT | 3.949 |  | 23.267 |  | 8.17 |  | 110.6 |  | 39286 |  | 25.05 |  | 8.1 |  | 1.14 |  | 4.4 |  | 5.77 | c,i
61-0210 | 2024-06-19 23:30 | EDT | 3.885 |  | 23.215 |  | 8.14 |  | 110.1 |  | 39355.6 |  | 25.1 |  | 8.09 |  | 1.13 |  | 4.37 |  | 5.75 | c,i
61-0210 | 2024-06-19 23:45 | EDT | 3.841 |  | 23.24 |  | 8.1 |  | 109.6 |  | 39356.9 |  | 25.1 |  | 8.09 |  | 1.1 |  | 4.26 |  | 5.87 | c,i
61-0210 | 2024-06-20 | EDT | 3.806 |  | 23.273 |  | 8.04 |  | 108.9 |  | 39543.1 |  | 25.23 |  | 8.09 |  | 1.04 |  | 3.99 |  | 4.82 | c,i
61-0210 | 2024-06-20 00:15 | EDT | 3.782 |  | 23.314 |  | 8.02 |  | 108.7 |  | 39415 |  | 25.14 |  | 8.08 |  | 1.02 |  | 3.93 |  | 6.67 | c,i
61-0210 | 2024-06-20 00:30 | EDT | 3.766 |  | 23.29 |  | 8.02 |  | 108.5 |  | 39243.8 |  | 25.02 |  | 8.08 |  | 1.03 |  | 3.96 |  | 3.07 | c,i
61-0210 | 2024-06-20 00:45 | EDT | 3.785 |  | 23.071 |  | 7.89 |  | 106.6 |  | 39769.7 |  | 25.39 |  | 8.08 |  | 1.54 |  | 6.02 |  | ## | c,i
61-0210 | 2024-06-20 01:00 | EDT | 3.807 |  | 23.228 |  | 7.97 |  | 107.8 |  | 39462.5 |  | 25.17 |  | 8.08 |  | 1.11 |  | 4.28 |  | 5.44 | c,i
61-0210 | 2024-06-20 01:15 | EDT | 3.829 |  | 23.194 |  | 7.97 |  | 107.8 |  | 39381.4 |  | 25.12 |  | 8.08 |  | 1.07 |  | 4.12 |  | 4.61 | c,i
61-0210 | 2024-06-20 01:30 | EDT | 3.885 |  | 23.094 |  | 7.99 |  | 107.8 |  | 39242 |  | 25.02 |  | 8.07 |  | 1.1 |  | 4.24 |  | 4.88 | c,i
61-0210 | 2024-06-20 01:45 | EDT | 3.917 |  | 22.972 |  | 7.74 |  | 104.3 |  | 39585.9 |  | 25.26 |  | 8.06 |  | 1.35 |  | 5.26 |  | 6.22 | c,i
61-0210 | 2024-06-20 02:00 | EDT | 3.932 |  | 23.002 |  | 7.83 |  | 105.5 |  | 39449.5 |  | 25.17 |  | 8.06 |  | 1.29 |  | 4.99 |  | 5.54 | c,i
61-0210 | 2024-06-20 02:15 | EDT | 3.952 |  | 22.95 |  | 7.81 |  | 105.2 |  | 39481.9 |  | 25.19 |  | 8.06 |  | 1.27 |  | 4.93 |  | 6.23 | c,i
61-0210 | 2024-06-20 02:30 | EDT | 3.957 |  | 22.938 |  | 7.78 |  | 104.8 |  | 39621 |  | 25.29 |  | 8.06 |  | 1.29 |  | 5.02 |  | 6.21 | c,i
61-0210 | 2024-06-20 02:45 | EDT | 3.976 |  | 22.964 |  | 7.81 |  | 105.2 |  | 39658.1 |  | 25.32 |  | 8.07 |  | 1.22 |  | 4.73 |  | 5.4 | c,i
61-0210 | 2024-06-20 03:00 | EDT | 3.991 |  | 23.005 |  | 7.9 |  | 106.5 |  | 39652.3 |  | 25.31 |  | 8.08 |  | 1.23 |  | 4.79 |  | 5.08 | c,i
61-0210 | 2024-06-20 03:15 | EDT | 3.999 |  | 23.022 |  | 7.96 |  | 107.3 |  | 39523.7 |  | 25.22 |  | 8.08 |  | 1.18 |  | 4.56 |  | 5.4 | c,i
61-0210 | 2024-06-20 03:30 | EDT | 4.02 |  | 23.012 |  | 7.96 |  | 107.4 |  | 39495.4 |  | 25.2 |  | 8.08 |  | 1.22 |  | 4.72 |  | 5.19 | c,i
61-0210 | 2024-06-20 03:45 | EDT | 4.054 |  | 22.99 |  | 7.95 |  | 107.1 |  | 39449.8 |  | 25.17 |  | 8.08 |  | 1.09 |  | 4.21 |  | 7.02 | c,i
61-0210 | 2024-06-20 04:00 | EDT | 4.085 |  | 22.993 |  | 7.9 |  | 106.5 |  | 39500.8 |  | 25.2 |  | 8.08 |  | 1.17 |  | 4.53 |  | 7 | c,i
61-0210 | 2024-06-20 04:15 | EDT | 4.123 |  | 22.959 |  | 7.97 |  | 107.4 |  | 39447 |  | 25.17 |  | 8.08 |  | 1.22 |  | 4.73 |  | 5.41 | c,i
61-0210 | 2024-06-20 04:30 | EDT | 4.173 |  | 22.957 |  | 7.72 |  | 104 |  | 39562.1 |  | 25.25 |  | 8.06 |  | 1.23 |  | 4.77 |  | 5.87 | c,i
61-0210 | 2024-06-20 04:45 | EDT | 4.247 |  | 22.951 |  | 7.92 |  | 106.8 |  | 39695.8 |  | 25.34 |  | 8.09 |  | 1.16 |  | 4.48 |  | 5.11 | c,i
61-0210 | 2024-06-20 05:00 | EDT | 4.319 |  | 22.768 |  | 7.92 |  | 106.4 |  | 39727.9 |  | 25.37 |  | 8.09 |  | 1.37 |  | 5.33 |  | 6.02 | c,i
61-0210 | 2024-06-20 05:15 | EDT | 4.433 |  | 22.664 |  | 7.86 |  | 105.4 |  | 39773.1 |  | 25.4 |  | 8.09 |  | 1.6 |  | 6.26 |  | 8.11 | c,i
61-0210 | 2024-06-20 05:30 | EDT | 4.54 |  | 22.714 |  | 7.88 |  | 105.9 |  | 39856.4 |  | 25.46 |  | 8.09 |  | 1.55 |  | 6.05 |  | 7.34 | c,i
61-0210 | 2024-06-20 05:45 | EDT | 4.618 |  | 22.795 |  | 7.92 |  | 106.6 |  | 39867.3 |  | 25.47 |  | 8.09 |  | 1.42 |  | 5.54 |  | 9.83 | c,i
61-0210 | 2024-06-20 06:00 | EDT | 4.727 |  | 22.839 |  | 7.95 |  | 107 |  | 39818.3 |  | 25.43 |  | 8.09 |  | 1.36 |  | 5.3 |  | 7.7 | c,i
61-0210 | 2024-06-20 06:15 | EDT | 4.772 |  | 22.859 |  | 7.93 |  | 106.8 |  | 39836.3 |  | 25.44 |  | 8.09 |  | 1.32 |  | 5.15 |  | 6.93 | c,i
61-0210 | 2024-06-20 06:30 | EDT | 4.825 |  | 22.841 |  | 7.89 |  | 106.2 |  | 39827.3 |  | 25.44 |  | 8.09 |  | 1.34 |  | 5.21 |  | 5.48 | c,i
61-0210 | 2024-06-20 06:45 | EDT | 4.861 |  | 22.804 |  | 7.87 |  | 105.9 |  | 39752.1 |  | 25.38 |  | 8.08 |  | 1.27 |  | 4.92 |  | 5.61 | c,i
61-0210 | 2024-06-20 07:00 | EDT | 4.88 |  | 22.676 |  | 7.89 |  | 105.8 |  | 39659.7 |  | 25.32 |  | 8.08 |  | 1.19 |  | 4.59 |  | 6.45 | c,i
61-0210 | 2024-06-20 07:15 | EDT | 4.896 |  | 22.584 |  | 7.9 |  | 105.8 |  | 39606.4 |  | 25.28 |  | 8.08 |  | 1.2 |  | 4.63 |  | 5.45 | c,i
61-0210 | 2024-06-20 07:30 | EDT | 4.894 |  | 22.56 |  | 7.94 |  | 106.2 |  | 39597.1 |  | 25.28 |  | 8.08 |  | 1.38 |  | 5.38 |  | 4.09 | c,i
61-0210 | 2024-06-20 07:45 | EDT | 4.886 |  | 22.629 |  | 7.9 |  | 105.8 |  | 39656.1 |  | 25.32 |  | 8.08 |  | 1.3 |  | 5.04 |  | 4.44 | c,i
61-0210 | 2024-06-20 08:00 | EDT | 4.857 |  | 22.649 |  | 7.9 |  | 105.9 |  | 39633.9 |  | 25.3 |  | 8.08 |  | 1.33 |  | 5.18 |  | 6.35 | c,i
61-0210 | 2024-06-20 08:15 | EDT | 4.814 |  | 22.616 |  | 7.91 |  | 105.9 |  | 39588.5 |  | 25.27 |  | 8.08 |  | 1.43 |  | 5.57 |  | 6.96 | c,i
61-0210 | 2024-06-20 08:30 | EDT | 4.754 |  | 22.613 |  | 7.97 |  | 106.7 |  | 39567.2 |  | 25.26 |  | 8.08 |  | 1.46 |  | 5.67 |  | 7.03 | c,i
61-0210 | 2024-06-20 08:45 | EDT | 4.691 |  | 22.618 |  | 7.85 |  | 105.1 |  | 39577.9 |  | 25.26 |  | 8.07 |  | 1.29 |  | 4.99 |  | 5.39 | c,i
61-0210 | 2024-06-20 09:00 | EDT | 4.619 |  | 22.572 |  | 7.63 |  | 102.1 |  | 39668.2 |  | 25.33 |  | 8.05 |  | 1.27 |  | 4.93 |  | 8.01 | c,i
61-0210 | 2024-06-20 09:15 | EDT | 4.546 |  | 22.736 |  | 7.89 |  | 105.9 |  | 39565.3 |  | 25.25 |  | 8.08 |  | 1.11 |  | 4.27 |  | 4.88 | c,i
61-0210 | 2024-06-20 09:30 | EDT | 4.47 |  | 22.585 |  | 7.94 |  | 106.2 |  | 39448.4 |  | 25.17 |  | 8.07 |  | 1.27 |  | 4.92 |  | 5.91 | c,i
61-0210 | 2024-06-20 09:45 | EDT | 4.369 |  | 22.645 |  | 8.02 |  | 107.4 |  | 39416.2 |  | 25.15 |  | 8.08 |  | 1.21 |  | 4.68 |  | 4.86 | c,i
61-0210 | 2024-06-20 10:00 | EDT | 4.297 |  | 22.628 |  | 7.9 |  | 105.7 |  | 39297.9 |  | 25.07 |  | 8.06 |  | 1.3 |  | 5.04 |  | 6.59 | c,i
61-0210 | 2024-06-20 10:15 | EDT | 4.223 |  | 22.62 |  | 7.49 |  | 100.2 |  | 39167.5 |  | 24.97 |  | 8 |  | 1 |  | 3.85 |  | 5.59 | c,i
61-0210 | 2024-06-20 10:30 | EDT | 4.142 |  | 22.601 |  | 7.45 |  | 99.6 |  | 39132.7 |  | 24.95 |  | 7.99 |  | 0.95 |  | 3.64 |  | 2.23 | c,i
61-0210 | 2024-06-20 10:45 | EDT | 4.064 |  | 22.59 |  | 7.4 |  | 98.8 |  | 39162 |  | 24.97 |  | 7.99 |  | 0.86 |  | 3.28 |  | 3.35 | c,i
61-0210 | 2024-06-20 11:00 | EDT | 3.993 |  | 22.623 |  | 7.54 |  | 100.9 |  | 39178.9 |  | 24.98 |  | 8.01 |  | 0.97 |  | 3.72 |  | 3.91 | c,i
61-0210 | 2024-06-20 11:15 | EDT | 3.944 |  | 22.306 |  | 7.1 |  | 94.3 |  | 39049.8 |  | 24.89 |  | 7.93 |  | 0.97 |  | 3.73 |  | 5.23 | c,i
61-0210 | 2024-06-20 11:30 | EDT | 3.884 |  | 22.098 |  | 6.59 |  | 87.5 |  | 39785.8 |  | 25.42 |  | 7.9 |  | 1.09 |  | 4.2 |  | 5.16 | c,i
61-0210 | 2024-06-20 11:45 | EDT | 3.834 |  | 21.923 |  | 6.47 |  | 85.6 |  | 39807.9 |  | 25.44 |  | 7.88 |  | 1.2 |  | 4.65 |  | 5.99 | c,i
61-0210 | 2024-06-20 12:00 | EDT | 3.8 |  | 21.994 |  | 6.62 |  | 87.7 |  | 39616.7 |  | 25.3 |  | 7.88 |  | 1.19 |  | 4.62 |  | 8.84 | c,i
61-0210 | 2024-06-20 12:15 | EDT | 3.758 |  | 21.981 |  | 6.54 |  | 86.6 |  | 39684.2 |  | 25.35 |  | 7.88 |  | 1.17 |  | 4.53 |  | 4.71 | c,i
61-0210 | 2024-06-20 12:30 | EDT | 3.728 |  | 21.899 |  | 6.52 |  | 86.1 |  | 39315.4 |  | 25.09 |  | 7.85 |  | 1.18 |  | 4.56 |  | 6.78 | c,i
61-0210 | 2024-06-20 12:45 | EDT | 3.711 |  | 21.929 |  | 6.72 |  | 88.7 |  | 39220 |  | 25.02 |  | 7.87 |  | 1.19 |  | 4.62 |  | 5.53 | c,i
61-0210 | 2024-06-20 13:00 | EDT | 3.702 |  | 22.045 |  | 6.84 |  | 90.5 |  | 39148.9 |  | 24.97 |  | 7.89 |  | 1.32 |  | 5.11 |  | 6.55 | c,i
61-0210 | 2024-06-20 13:15 | EDT | 3.707 |  | 22.092 |  | 6.89 |  | 91.3 |  | 39349 |  | 25.11 |  | 7.9 |  | 1.17 |  | 4.51 |  | 5.52 | c,i
61-0210 | 2024-06-20 13:30 | EDT | 3.721 |  | 22.559 |  | 7.28 |  | 97.3 |  | 39497.8 |  | 25.21 |  | 8 |  | 1.23 |  | 4.78 |  | 6.98 | c,i
61-0210 | 2024-06-20 13:45 | EDT | 3.758 |  | 22.687 |  | 7.63 |  | 102.1 |  | 39234.4 |  | 25.02 |  | 8.02 |  | 1.24 |  | 4.8 |  | 5.75 | c,i
61-0210 | 2024-06-20 14:00 | EDT | 3.798 |  | 22.684 |  | 7.53 |  | 100.7 |  | 39191 |  | 24.99 |  | 8 |  | 1.27 |  | 4.94 |  | 7.14 | c,i
61-0210 | 2024-06-20 14:15 | EDT | 3.857 |  | 22.82 |  | 7.57 |  | 101.5 |  | 39157.6 |  | 24.96 |  | 8.01 |  | 1.26 |  | 4.9 |  | 5.88 | c,i
61-0210 | 2024-06-20 14:30 | EDT | 3.911 |  | 22.86 |  | 7.6 |  | 102 |  | 39114.6 |  | 24.93 |  | 8.01 |  | 1.18 |  | 4.57 |  | 5.22 | c,i
61-0210 | 2024-06-20 14:45 | EDT | 3.985 |  | 23.187 |  | 7.38 |  | 99.9 |  | 39643.4 |  | 25.3 |  | 8.04 |  | 1.22 |  | 4.71 |  | 4.12 | c,i
61-0210 | 2024-06-20 15:00 | EDT | 4.051 |  | 22.83 |  | 6.98 |  | 93.9 |  | 39864.6 |  | 25.46 |  | 8 |  | 1.74 |  | 6.8 |  | ## | c,i
61-0210 | 2024-06-20 15:15 | EDT | 4.121 |  | 22.954 |  | 7.14 |  | 96.3 |  | 39786.3 |  | 25.41 |  | 8.02 |  | 1.51 |  | 5.89 |  | 6.88 | c,i
61-0210 | 2024-06-20 15:30 | EDT | 4.194 |  | 22.992 |  | 7.37 |  | 99.4 |  | 39753.3 |  | 25.38 |  | 8.04 |  | 1.39 |  | 5.4 |  | 6.71 | c,i
61-0210 | 2024-06-20 15:45 | EDT | 4.27 |  | 23.147 |  | 7.49 |  | 101.3 |  | 39694.5 |  | 25.34 |  | 8.05 |  | 1.24 |  | 4.82 |  | 4.95 | c,i
61-0210 | 2024-06-20 16:00 | EDT | 4.331 |  | 23.094 |  | 7.44 |  | 100.6 |  | 39699.9 |  | 25.34 |  | 8.04 |  | 1.31 |  | 5.08 |  | 5.27 | c,i
61-0210 | 2024-06-20 16:15 | EDT | 4.377 |  | 22.989 |  | 7.36 |  | 99.3 |  | 39727.4 |  | 25.36 |  | 8.03 |  | 1.38 |  | 5.38 |  | 5.89 | c,i
61-0210 | 2024-06-20 16:30 | EDT | 4.439 |  | 22.598 |  | 6.16 |  | 82.6 |  | 40106.8 |  | 25.64 |  | 7.9 |  | 1.41 |  | 5.5 |  | 5.46 | c,i
61-0210 | 2024-06-20 16:45 | EDT | 4.486 |  | 23.14 |  | 7.37 |  | 99.8 |  | 39845.7 |  | 25.45 |  | 8.03 |  | 1.37 |  | 5.32 |  | 5.74 | c,i
61-0210 | 2024-06-20 17:00 | EDT | 4.555 |  | 23.464 |  | 7.7 |  | 104.8 |  | 39778 |  | 25.39 |  | 8.05 |  | 1.46 |  | 5.68 |  | 6.99 | c,i
61-0210 | 2024-06-20 17:15 | EDT | 4.61 |  | 23.661 |  | 7.84 |  | 107 |  | 39740.6 |  | 25.36 |  | 8.06 |  | 1.22 |  | 4.71 |  | 4.65 | c,i
61-0210 | 2024-06-20 17:30 | EDT | 4.651 |  | 23.842 |  | 8.38 |  | 114.7 |  | 39611.8 |  | 25.27 |  | 8.1 |  | 1.49 |  | 5.83 |  | 6.57 | c,i
61-0210 | 2024-06-20 17:45 | EDT | 4.701 |  | 23.505 |  | 7.76 |  | 105.7 |  | 39857.6 |  | 25.45 |  | 8.07 |  | 1.5 |  | 5.84 |  | 7.4 | c,i
61-0210 | 2024-06-20 18:00 | EDT | 4.761 |  | 23.709 |  | 7.94 |  | 108.5 |  | 39759.4 |  | 25.37 |  | 8.08 |  | 1.34 |  | 5.22 |  | 6.46 | c,i
61-0210 | 2024-06-20 18:15 | EDT | 4.802 |  | 23.673 |  | 7.96 |  | 108.7 |  | 39734.2 |  | 25.36 |  | 8.08 |  | 1.47 |  | 5.71 |  | 7.23 | c,i
61-0210 | 2024-06-20 18:30 | EDT | 4.849 |  | 23.611 |  | 7.98 |  | 108.8 |  | 39778.4 |  | 25.39 |  | 8.08 |  | 1.72 |  | 6.74 |  | 6.35 | c,i
61-0210 | 2024-06-20 18:45 | EDT | 4.888 |  | 23.504 |  | 7.82 |  | 106.6 |  | 39810.5 |  | 25.41 |  | 8.06 |  | 1.68 |  | 6.56 |  | 9.71 | c,i
61-0210 | 2024-06-20 19:00 | EDT | 4.913 |  | 23.154 |  | 7.28 |  | 98.6 |  | 39936.2 |  | 25.51 |  | 8.02 |  | 1.75 |  | 6.86 |  | 9.58 | c,i
61-0210 | 2024-06-20 19:15 | EDT | 4.951 |  | 23.086 |  | 7.27 |  | 98.4 |  | 40019.2 |  | 25.57 |  | 8.01 |  | 1.55 |  | 6.05 |  | 8.01 | c,i
61-0210 | 2024-06-20 19:30 | EDT | 4.977 |  | 22.856 |  | 7.07 |  | 95.3 |  | 40066.1 |  | 25.61 |  | 7.98 |  | 1.79 |  | 7.02 |  | 11.29 | c,i
61-0210 | 2024-06-20 19:45 | EDT | 4.986 |  | 22.745 |  | 6.75 |  | 90.8 |  | 40042.2 |  | 25.59 |  | 7.94 |  | 1.59 |  | 6.23 |  | 7.36 | c,i
61-0210 | 2024-06-20 20:00 | EDT | 4.991 |  | 22.796 |  | 6.93 |  | 93.3 |  | 40007.5 |  | 25.56 |  | 7.96 |  | 1.69 |  | 6.63 |  | 7.86 | c,i
61-0210 | 2024-06-20 20:15 | EDT | 4.976 |  | 23.119 |  | 7.49 |  | 101.4 |  | 39929.8 |  | 25.5 |  | 8.02 |  | 1.98 |  | 7.8 |  | 8.28 | c,i
61-0210 | 2024-06-20 20:30 | EDT | 4.954 |  | 23.145 |  | 7.57 |  | 102.5 |  | 40001.1 |  | 25.56 |  | 8.03 |  | 2.45 |  | 9.68 |  | 8.65 | c,i
61-0210 | 2024-06-20 20:45 | EDT | 4.919 |  | 23.163 |  | 7.6 |  | 103 |  | 39933.1 |  | 25.51 |  | 8.03 |  | 1.56 |  | 6.08 |  | 7.93 | c,i
61-0210 | 2024-06-20 21:00 | EDT | 4.87 |  | 23.163 |  | 7.52 |  | 101.9 |  | 39874.2 |  | 25.46 |  | 8.02 |  | 1.77 |  | 6.94 |  | 10.21 | c,i
61-0210 | 2024-06-20 21:15 | EDT | 4.822 |  | 23.599 |  | 8.33 |  | 113.6 |  | 39757.3 |  | 25.37 |  | 8.1 |  | 1.74 |  | 6.8 |  | 7.55 | c,i
61-0210 | 2024-06-20 21:30 | EDT | 4.759 |  | 23.676 |  | 8.58 |  | 117.1 |  | 39671.4 |  | 25.31 |  | 8.13 |  | 1.58 |  | 6.19 |  | 8.59 | c,i
61-0210 | 2024-06-20 21:45 | EDT | 4.697 |  | 23.655 |  | 8.39 |  | 114.5 |  | 39603.5 |  | 25.27 |  | 8.1 |  | 1.52 |  | 5.93 |  | 6.45 | c,i
61-0210 | 2024-06-20 22:00 | EDT | 4.63 |  | 23.715 |  | 8.35 |  | 114.1 |  | 39524.3 |  | 25.21 |  | 8.1 |  | 1.55 |  | 6.04 |  | 7.37 | c,i
61-0210 | 2024-06-20 22:15 | EDT | 4.555 |  | 23.793 |  | 8.1 |  | 110.7 |  | 39415 |  | 25.13 |  | 8.07 |  | 1.62 |  | 6.34 |  | 8.69 | c,i
61-0210 | 2024-06-20 22:30 | EDT | 4.46 |  | 23.709 |  | 8.23 |  | 112.3 |  | 39294.3 |  | 25.05 |  | 8.07 |  | 1.32 |  | 5.12 |  | 5.69 | c,i
61-0210 | 2024-06-20 22:45 | EDT | 4.349 |  | 23.659 |  | 8.23 |  | 112.2 |  | 39225 |  | 25 |  | 8.06 |  | 1.27 |  | 4.94 |  | 4.76 | c,i
61-0210 | 2024-06-20 23:00 | EDT | 4.25 |  | 23.657 |  | 8.23 |  | 112.1 |  | 39199.1 |  | 24.98 |  | 8.06 |  | 1.31 |  | 5.08 |  | 6.77 | c,i
61-0210 | 2024-06-20 23:15 | EDT | 4.152 |  | 23.688 |  | 8.2 |  | 111.8 |  | 39204.8 |  | 24.98 |  | 8.06 |  | 1.19 |  | 4.59 |  | 2.55 | c,i
61-0210 | 2024-06-20 23:30 | EDT | 4.049 |  | 22.831 |  | 6.75 |  | 90.8 |  | 39928.5 |  | 25.51 |  | 7.92 |  | 1.55 |  | 6.07 |  | 5.73 | c,i
61-0210 | 2024-06-20 23:45 | EDT | 3.967 |  | 20.762 |  | 5.05 |  | 65.9 |  | 41504.4 |  | 26.65 |  | 7.65 |  | 1.33 |  | 5.18 |  | 5.46 | c,i
61-0210 | 2024-06-21 | EDT | 3.902 |  | 21.173 |  | 5.43 |  | 71.4 |  | 41473.1 |  | 26.63 |  | 7.76 |  | 1.39 |  | 5.41 |  | 7.36 | c,i
61-0210 | 2024-06-21 00:15 | EDT | 3.839 |  | 21.526 |  | 5.72 |  | 75.4 |  | 40740.9 |  | 26.1 |  | 7.86 |  | 1.32 |  | 5.14 |  | 5.37 | c,i
61-0210 | 2024-06-21 00:30 | EDT | 3.791 |  | 22.255 |  | 6.3 |  | 83.7 |  | 39473 |  | 25.19 |  | 7.81 |  | 1.38 |  | 5.35 |  | 6.01 | c,i
61-0210 | 2024-06-21 00:45 | EDT | 3.732 |  | 22.645 |  | 6.31 |  | 84.8 |  | 40141.2 |  | 25.66 |  | 7.84 |  | 1.13 |  | 4.36 |  | 4.72 | c,i
61-0210 | 2024-06-21 01:00 | EDT | 3.69 |  | 22.605 |  | 6.53 |  | 87.4 |  | 39225.1 |  | 25.01 |  | 7.84 |  | 1.25 |  | 4.84 |  | 6.89 | c,i
61-0210 | 2024-06-21 01:15 | EDT | 3.658 |  | 22.856 |  | 6.76 |  | 90.8 |  | 39277.9 |  | 25.05 |  | 7.88 |  | 1.24 |  | 4.8 |  | 6.02 | c,i
61-0210 | 2024-06-21 01:30 | EDT | 3.654 |  | 22.868 |  | 6.82 |  | 91.6 |  | 39134.3 |  | 24.95 |  | 7.88 |  | 1.28 |  | 4.95 |  | 5.85 | c,i
61-0210 | 2024-06-21 01:45 | EDT | 3.648 |  | 23.587 |  | 8.07 |  | 110 |  | 39692.7 |  | 25.33 |  | 8.06 |  | 1.49 |  | 5.83 |  | 8.53 | c,i
61-0210 | 2024-06-21 02:00 | EDT | 3.67 |  | 23.507 |  | 8.17 |  | 111.3 |  | 39859.6 |  | 25.45 |  | 8.08 |  | 2.38 |  | 9.37 |  | 11.7 | c,i
61-0210 | 2024-06-21 02:15 | EDT | 3.695 |  | 23.224 |  | 7.68 |  | 104.2 |  | 39961.9 |  | 25.53 |  | 8.03 |  | 3.06 |  | 12.11 |  | 14.5 | c,i
61-0210 | 2024-06-21 02:30 | EDT | 3.721 |  | 23.018 |  | 7.28 |  | 98.4 |  | 40001.5 |  | 25.56 |  | 7.99 |  | 4.94 |  | 19.69 |  | 17.38 | c,i
61-0210 | 2024-06-21 02:45 | EDT | 3.754 |  | 22.965 |  | 6.74 |  | 91 |  | 40020.5 |  | 25.57 |  | 7.92 |  | 4.84 |  | 19.31 |  | 17.19 | c,i
61-0210 | 2024-06-21 03:00 | EDT | 3.774 |  | 22.895 |  | 5.99 |  | 80.8 |  | 40021.4 |  | 25.57 |  | 7.88 |  | 4.44 |  | 17.7 |  | 16.38 | c,i
61-0210 | 2024-06-21 03:15 | EDT | 3.815 |  | 22.939 |  | 5.65 |  | 76.3 |  | 40057 |  | 25.6 |  | 7.8 |  | 3.48 |  | 13.83 |  | 18.06 | c,i
61-0210 | 2024-06-21 03:30 | EDT | 3.85 |  | 23.297 |  | 6.96 |  | 94.5 |  | 39933.5 |  | 25.51 |  | 7.96 |  | 2.67 |  | 10.54 |  | 14.99 | c,i
61-0210 | 2024-06-21 03:45 | EDT | 3.887 |  | 23.512 |  | 7.52 |  | 102.5 |  | 39851.8 |  | 25.44 |  | 8.01 |  | 2.2 |  | 8.66 |  | 8.62 | c,i
61-0210 | 2024-06-21 04:00 | EDT | 3.917 |  | 22.808 |  | 5.61 |  | 75.7 |  | 40247.6 |  | 25.74 |  | 7.81 |  | 2.44 |  | 9.65 |  | 13.02 | c,i
61-0210 | 2024-06-21 04:15 | EDT | 3.957 |  | 22.584 |  | 5.29 |  | 71 |  | 40418.4 |  | 25.86 |  | 7.77 |  | 3.4 |  | 13.48 |  | 17.51 | c,i
61-0210 | 2024-06-21 04:30 | EDT | 3.999 |  | 22.434 |  | 5.49 |  | 73.6 |  | 40535.8 |  | 25.95 |  | 7.79 |  | 2.84 |  | 11.25 |  | 16.42 | c,i
61-0210 | 2024-06-21 04:45 | EDT | 4.053 |  | 21.742 |  | 5.37 |  | 71.2 |  | 41027.3 |  | 26.3 |  | 7.74 |  | ## | i | ## | i | ## | c,i
61-0210 | 2024-06-21 05:00 | EDT | 4.118 |  | 21.369 |  | 4.92 |  | 64.9 |  | 41294.5 |  | 26.5 |  | 7.67 |  | 2.86 |  | 11.32 |  | 14.74 | c,i
61-0210 | 2024-06-21 05:15 | EDT | 4.178 |  | 21.116 |  | 4.68 |  | 61.5 |  | 41376.9 |  | 26.56 |  | 7.63 |  | 1.86 |  | 7.3 |  | 12.37 | c,i
61-0210 | 2024-06-21 05:30 | EDT | 4.252 |  | 21.582 |  | 5.22 |  | 69 |  | 41060.4 |  | 26.33 |  | 7.71 |  | 2.66 |  | 10.5 |  | 16.3 | c,i
61-0210 | 2024-06-21 05:45 | EDT | 4.335 |  | 21.338 |  | 5.61 |  | 73.8 |  | 40645.9 |  | 26.04 |  | 7.73 |  | 2.33 |  | 9.2 |  | 14.39 | c,i
61-0210 | 2024-06-21 06:00 | EDT | 4.41 |  | 20.945 |  | 5.34 |  | 70 |  | 41598.2 |  | 26.72 |  | 7.65 |  | 1.12 |  | 4.33 |  | 4.71 | c,i
61-0210 | 2024-06-21 06:15 | EDT | 4.493 |  | 20.652 |  | 4.81 |  | 62.8 |  | 41805.4 |  | 26.87 |  | 7.62 |  | 0.91 |  | 3.5 |  | 4.17 | c,i
61-0210 | 2024-06-21 06:30 | EDT | 4.565 |  | 20.583 |  | 4.6 |  | 60 |  | 41962.2 |  | 26.98 |  | 7.6 |  | 0.95 |  | 3.65 |  | 4.09 | c,i
61-0210 | 2024-06-21 06:45 | EDT | 4.64 |  | 20.589 |  | 4.39 |  | 57.2 |  | 42033.7 |  | 27.03 |  | 7.58 |  | 1.18 |  | 4.58 |  | 7.08 | c,i
61-0210 | 2024-06-21 07:00 | EDT | 4.705 |  | 20.615 |  | 4.53 |  | 59.1 |  | 42077.9 |  | 27.06 |  | 7.6 |  | 1.4 |  | 5.44 |  | 10.54 | c,i
61-0210 | 2024-06-21 07:15 | EDT | 4.761 |  | 20.625 |  | 4.73 |  | 61.8 |  | 42251.5 |  | 27.19 |  | 7.62 |  | 1.07 |  | 4.12 |  | 5.12 | c,i
61-0210 | 2024-06-21 07:30 | EDT | 4.796 |  | 20.711 |  | 4.97 |  | 65 |  | 42231.7 |  | 27.17 |  | 7.65 |  | 1.19 |  | 4.62 |  | 11.64 | c,i
61-0210 | 2024-06-21 07:45 | EDT | 4.826 |  | 20.695 |  | 4.95 |  | 64.8 |  | 42250.5 |  | 27.19 |  | 7.65 |  | 1.24 |  | 4.82 |  | 5.39 | c,i
61-0210 | 2024-06-21 08:00 | EDT | 4.841 |  | 20.655 |  | 4.79 |  | 62.5 |  | 42214.7 |  | 27.16 |  | 7.63 |  | 1.24 |  | 4.8 |  | 3.88 | c,i
61-0210 | 2024-06-21 08:15 | EDT | 4.844 |  | 20.55 |  | 4.68 |  | 61.1 |  | 42195.3 |  | 27.15 |  | 7.61 |  | 1.06 |  | 4.09 |  | 5.5 | c,i
61-0210 | 2024-06-21 08:30 | EDT | 4.826 |  | 20.474 |  | 4.53 |  | 58.9 |  | 42198.1 |  | 27.15 |  | 7.59 |  | 0.98 |  | 3.78 |  | 2.9 | c,i
61-0210 | 2024-06-21 08:45 | EDT | 4.801 |  | 20.477 |  | 4.54 |  | 59.1 |  | 42100.9 |  | 27.08 |  | 7.59 |  | 0.97 |  | 3.73 |  | 5.3 | c,i
61-0210 | 2024-06-21 09:00 | EDT | 4.758 |  | 20.493 |  | 4.55 |  | 59.2 |  | 42086.8 |  | 27.07 |  | 7.59 |  | 0.92 |  | 3.52 |  | 3.17 | c,i
61-0210 | 2024-06-21 09:15 | EDT | 4.708 |  | 20.711 |  | 4.7 |  | 61.4 |  | 41925.9 |  | 26.95 |  | 7.62 |  | 1.51 |  | 5.89 |  | 5.7 | c,i
61-0210 | 2024-06-21 09:30 | EDT | 4.647 |  | 20.913 |  | 4.77 |  | 62.5 |  | 41708.5 |  | 26.8 |  | 7.63 |  | 1.52 |  | 5.95 |  | 9.65 | c,i
61-0210 | 2024-06-21 09:45 | EDT | 4.589 |  | 21.568 |  | 5.38 |  | 71.1 |  | 41065.6 |  | 26.33 |  | 7.74 |  | 3.73 |  | 14.83 |  | 20.61 | c,i
61-0210 | 2024-06-21 10:00 | EDT | 4.525 |  | 21.344 |  | 5.25 |  | 69.2 |  | 41043.4 |  | 26.32 |  | 7.69 |  | 1.51 |  | 5.9 |  | 12.06 | c,i
61-0210 | 2024-06-21 10:15 | EDT | 4.458 |  | 21.522 |  | 5.25 |  | 69.3 |  | 40656.1 |  | 26.04 |  | 7.7 |  | 1.6 |  | 6.26 |  | 9.29 | c,i
61-0210 | 2024-06-21 10:30 | EDT | 4.379 |  | 21.132 |  | 5.19 |  | 68.1 |  | 40875.9 |  | 26.2 |  | 7.67 |  | 1.2 |  | 4.65 |  | 4.16 | c,i
61-0210 | 2024-06-21 10:45 | EDT | 4.311 |  | 21.131 |  | 4.93 |  | 64.6 |  | 40728.9 |  | 26.1 |  | 7.61 |  | 0.99 |  | 3.81 |  | 7.02 | c,i
61-0210 | 2024-06-21 11:00 | EDT | 4.229 |  | 21.178 |  | 4.12 |  | 54.2 |  | 41244.4 |  | 26.46 |  | 7.5 |  | 1.38 |  | 5.38 |  | 5.35 | c,i
61-0210 | 2024-06-21 11:15 | EDT | 4.16 |  | 21.083 |  | 4.35 |  | 57 |  | 41220.7 |  | 26.45 |  | 7.54 |  | 1.09 |  | 4.22 |  | 4.97 | c,i
61-0210 | 2024-06-21 11:30 | EDT | 4.115 |  | 21.147 |  | 5.31 |  | 69.8 |  | 41636.4 |  | 26.74 |  | 7.69 |  | 1.06 |  | 4.09 |  | 5.58 | c,i
61-0210 | 2024-06-21 11:45 | EDT | 4.013 |  | 20.727 |  | 4.79 |  | 62.7 |  | 42141.1 |  | 27.11 |  | 7.63 |  | 1.03 |  | 3.97 |  | 7.42 | c,i
61-0210 | 2024-06-21 12:00 | EDT | 3.942 |  | 20.615 |  | 5.18 |  | 67.7 |  | 42540.8 |  | 27.4 |  | 7.67 |  | 1.03 |  | 3.97 |  | 6.76 | c,i
61-0210 | 2024-06-21 12:15 | EDT | 3.864 |  | 20.581 |  | 5.24 |  | 68.6 |  | 42703.2 |  | 27.51 |  | 7.67 |  | 1.03 |  | 3.95 |  | 5.46 | c,i
61-0210 | 2024-06-21 12:30 | EDT | 3.793 |  | 20.56 |  | 5.26 |  | 68.8 |  | 42792.6 |  | 27.58 |  | 7.67 |  | 1.18 |  | 4.55 |  | 6.54 | c,i
61-0210 | 2024-06-21 12:45 | EDT | 3.739 |  | 20.557 |  | 5.27 |  | 68.9 |  | 42785.1 |  | 27.57 |  | 7.67 |  | 0.98 |  | 3.75 |  | 4.47 | c,i
61-0210 | 2024-06-21 13:00 | EDT | 3.708 |  | 20.626 |  | 5.24 |  | 68.6 |  | 42720.4 |  | 27.52 |  | 7.67 |  | 1.11 |  | 4.27 |  | 5.4 | c,i
61-0210 | 2024-06-21 13:15 | EDT | 3.682 |  | 20.853 |  | 5.13 |  | 67.2 |  | 41908.7 |  | 26.94 |  | 7.67 |  | 1.25 |  | 4.87 |  | 8.08 | c,i
61-0210 | 2024-06-21 13:30 | EDT | 3.658 |  | 20.692 |  | 5.27 |  | 68.9 |  | 42555.3 |  | 27.4 |  | 7.67 |  | 1.12 |  | 4.33 |  | 4.67 | c,i
61-0210 | 2024-06-21 13:45 | EDT | 3.657 |  | 20.738 |  | 5.2 |  | 68.1 |  | 42404 |  | 27.3 |  | 7.67 |  | 0.95 |  | 3.65 |  | 2.87 | c,i
61-0210 | 2024-06-21 14:00 | EDT | 3.668 |  | 20.71 |  | 4.91 |  | 64.3 |  | 42183.9 |  | 27.14 |  | 7.63 |  | 1.01 |  | 3.9 |  | 4.95 | c,i
61-0210 | 2024-06-21 14:15 | EDT | 3.694 |  | 20.687 |  | 4.2 |  | 54.8 |  | 41907.5 |  | 26.94 |  | 7.55 |  | 1.33 |  | 5.18 |  | 5.67 | c,i
61-0210 | 2024-06-21 14:30 | EDT | 3.742 |  | 20.784 |  | 3.97 |  | 51.9 |  | 41767 |  | 26.84 |  | 7.53 |  | 1.42 |  | 5.55 |  | 6.5 | c,i
61-0210 | 2024-06-21 14:45 | EDT | 3.802 |  | 20.766 |  | 3.99 |  | 52.1 |  | 41773.8 |  | 26.85 |  | 7.53 |  | 1.71 |  | 6.69 |  | 7.73 | c,i
61-0210 | 2024-06-21 15:00 | EDT | 3.875 |  | 20.552 |  | 3.41 |  | 44.4 |  | 41960.2 |  | 26.98 |  | 7.46 |  | 1.81 |  | 7.1 |  | 9.34 | c,i
61-0210 | 2024-06-21 15:15 | EDT | 3.949 |  | 20.593 |  | 3.74 |  | 48.8 |  | 41964.6 |  | 26.98 |  | 7.5 |  | 1.58 |  | 6.17 |  | 8.85 | c,i
61-0210 | 2024-06-21 15:30 | EDT | 4.022 |  | 20.604 |  | 3.84 |  | 50.1 |  | 42040.7 |  | 27.04 |  | 7.51 |  | 1.6 |  | 6.24 |  | 6.32 | c,i
61-0210 | 2024-06-21 15:45 | EDT | 4.082 |  | 20.6 |  | 4.23 |  | 55.2 |  | 42339.6 |  | 27.25 |  | 7.56 |  | 1.39 |  | 5.4 |  | 7.34 | c,i
61-0210 | 2024-06-21 16:00 | EDT | 4.138 |  | 20.501 |  | 4.24 |  | 55.3 |  | 42659.1 |  | 27.48 |  | 7.56 |  | 1.34 |  | 5.21 |  | 9.11 | c,i
61-0210 | 2024-06-21 16:15 | EDT | 4.195 |  | 20.433 |  | 4.44 |  | 58 |  | 42877.2 |  | 27.64 |  | 7.58 |  | 1.42 |  | 5.54 |  | 12.48 | c,i
61-0210 | 2024-06-21 16:30 | EDT | 4.251 |  | 20.427 |  | 4.62 |  | 60.3 |  | 42943.5 |  | 27.68 |  | 7.6 |  | 1.41 |  | 5.48 |  | 6.49 | c,i
61-0210 | 2024-06-21 16:45 | EDT | 4.303 |  | 20.472 |  | 4.87 |  | 63.7 |  | 42981.9 |  | 27.71 |  | 7.63 |  | 1.51 |  | 5.87 |  | 5.23 | c,i
61-0210 | 2024-06-21 17:00 | EDT | 4.356 |  | 20.528 |  | 5.06 |  | 66.2 |  | 43001.2 |  | 27.73 |  | 7.66 |  | 1.43 |  | 5.58 |  | 6.84 | c,i
61-0210 | 2024-06-21 17:15 | EDT | 4.408 |  | 20.598 |  | 5.21 |  | 68.3 |  | 43029.3 |  | 27.74 |  | 7.67 |  | 1.76 |  | 6.91 |  | 8.56 | c,i
61-0210 | 2024-06-21 17:30 | EDT | 4.469 |  | 20.682 |  | 5.39 |  | 70.7 |  | 43033.6 |  | 27.75 |  | 7.69 |  | 1.54 |  | 6.02 |  | 9.32 | c,i
61-0210 | 2024-06-21 17:45 | EDT | 4.528 |  | 20.772 |  | 5.57 |  | 73.1 |  | 43041.4 |  | 27.75 |  | 7.71 |  | 1.73 |  | 6.76 |  | 9 | c,i
61-0210 | 2024-06-21 18:00 | EDT | 4.591 |  | 20.851 |  | 5.67 |  | 74.6 |  | 43014 |  | 27.73 |  | 7.72 |  | 1.47 |  | 5.75 |  | 7.16 | c,i
61-0210 | 2024-06-21 18:15 | EDT | 4.659 |  | 20.852 |  | 5.65 |  | 74.3 |  | 43033.1 |  | 27.75 |  | 7.72 |  | 1.5 |  | 5.85 |  | 10.77 | c,i
61-0210 | 2024-06-21 18:30 | EDT | 4.732 |  | 20.874 |  | 5.68 |  | 74.7 |  | 43048 |  | 27.76 |  | 7.72 |  | 1.65 |  | 6.48 |  | 6.82 | c,i
61-0210 | 2024-06-21 18:45 | EDT | 4.805 |  | 20.955 |  | 5.82 |  | 76.7 |  | 43041.5 |  | 27.75 |  | 7.74 |  | 1.54 |  | 6.01 |  | 10.45 | c,i
61-0210 | 2024-06-21 19:00 | EDT | 4.884 |  | 20.974 |  | 5.85 |  | 77.1 |  | 43045.6 |  | 27.75 |  | 7.74 |  | 1.56 |  | 6.1 |  | 6.82 | c,i
61-0210 | 2024-06-21 19:15 | EDT | 4.956 |  | 20.99 |  | 5.86 |  | 77.3 |  | 43028.6 |  | 27.74 |  | 7.74 |  | 1.55 |  | 6.04 |  | 6.05 | c,i
61-0210 | 2024-06-21 19:30 | EDT | 5.017 |  | 20.973 |  | 5.83 |  | 76.9 |  | 43042 |  | 27.75 |  | 7.74 |  | 1.46 |  | 5.71 |  | 12.79 | c,i
61-0210 | 2024-06-21 19:45 | EDT | 5.069 |  | 20.986 |  | 5.85 |  | 77.1 |  | 43047.8 |  | 27.75 |  | 7.74 |  | 1.68 |  | 6.56 |  | 8.24 | c,i
61-0210 | 2024-06-21 20:00 | EDT | 5.109 |  | 21.015 |  | 5.87 |  | 77.4 |  | 43036.6 |  | 27.75 |  | 7.74 |  | 1.57 |  | 6.12 |  | 6.16 | c,i
61-0210 | 2024-06-21 20:15 | EDT | 5.144 |  | 21.082 |  | 5.93 |  | 78.3 |  | 43010.9 |  | 27.73 |  | 7.75 |  | 1.63 |  | 6.38 |  | 6.36 | c,i
61-0210 | 2024-06-21 20:30 | EDT | 5.182 |  | 21.079 |  | 5.93 |  | 78.3 |  | 43014.3 |  | 27.73 |  | 7.75 |  | 1.7 |  | 6.67 |  | 6.6 | c,i
61-0210 | 2024-06-21 20:45 | EDT | 5.179 |  | 21.075 |  | 5.91 |  | 78 |  | 42997.3 |  | 27.72 |  | 7.75 |  | 1.71 |  | 6.68 |  | 11.77 | c,i
61-0210 | 2024-06-21 21:00 | EDT | 5.135 |  | 21.039 |  | 5.84 |  | 77.1 |  | 42991.8 |  | 27.71 |  | 7.74 |  | 1.38 |  | 5.39 |  | 9.53 | c,i
61-0210 | 2024-06-21 21:15 | EDT | 5.091 |  | 20.873 |  | 5.49 |  | 72.3 |  | 43001.6 |  | 27.72 |  | 7.7 |  | 1.37 |  | 5.34 |  | 5.8 | c,i
61-0210 | 2024-06-21 21:30 | EDT | 5.041 |  | 20.916 |  | 5.61 |  | 73.9 |  | 42986.2 |  | 27.71 |  | 7.71 |  | 1.42 |  | 5.51 |  | 7.26 | c,i
61-0210 | 2024-06-21 21:45 | EDT | 4.985 |  | 21.058 |  | 5.78 |  | 76.4 |  | 42940.8 |  | 27.68 |  | 7.73 |  | 1.56 |  | 6.1 |  | 10.03 | c,i
61-0210 | 2024-06-21 22:00 | EDT | 4.926 |  | 20.781 |  | 5.27 |  | 69.2 |  | 42987.2 |  | 27.71 |  | 7.67 |  | 1.59 |  | 6.21 |  | 8.42 | c,i
61-0210 | 2024-06-21 22:15 | EDT | 4.864 |  | 21.037 |  | 5.71 |  | 75.4 |  | 42892.4 |  | 27.64 |  | 7.72 |  | 1.49 |  | 5.82 |  | 7.24 | c,i
61-0210 | 2024-06-21 22:30 | EDT | 4.798 |  | 21.357 |  | 6.12 |  | 81.1 |  | 42718 |  | 27.51 |  | 7.78 |  | 1.46 |  | 5.7 |  | 3.75 | c,i
61-0210 | 2024-06-21 22:45 | EDT | 4.718 |  | 21.501 |  | 6.23 |  | 82.7 |  | 42542.2 |  | 27.39 |  | 7.8 |  | 1.64 |  | 6.42 |  | 5.8 | c,i
61-0210 | 2024-06-21 23:00 | EDT | 4.631 |  | 21.359 |  | 6.07 |  | 80.5 |  | 42737.7 |  | 27.53 |  | 7.77 |  | 1.76 |  | 6.88 |  | 9.09 | c,i
61-0210 | 2024-06-21 23:15 | EDT | 4.538 |  | 21.777 |  | 6.56 |  | 87.6 |  | 42461.8 |  | 27.33 |  | 7.83 |  | 1.63 |  | 6.38 |  | 8.17 | c,i
61-0210 | 2024-06-21 23:30 | EDT | 4.447 |  | 22.223 |  | 7.03 |  | 94.4 |  | 42098 |  | 27.06 |  | 7.9 |  | 1.63 |  | 6.38 |  | 9.51 | c,i
61-0210 | 2024-06-21 23:45 | EDT | 4.351 |  | 22.187 |  | 6.91 |  | 92.8 |  | 42074.8 |  | 27.04 |  | 7.88 |  | 1.64 |  | 6.4 |  | 7.27 | c,i
61-0210 | 2024-06-22 | EDT | 4.27 |  | 21.685 |  | 5.38 |  | 71.5 |  | 41853.6 |  | 26.89 |  | 7.69 |  | 1.15 |  | 4.44 |  | 6.62 | c,i
61-0210 | 2024-06-22 00:15 | EDT | 4.197 |  | 21.816 |  | 6.21 |  | 82.8 |  | 42156 |  | 27.11 |  | 7.79 |  | 1.45 |  | 5.66 |  | 6.77 | c,i
61-0210 | 2024-06-22 00:30 | EDT | 4.114 |  | 21.283 |  | 5.78 |  | 76.6 |  | 42730.5 |  | 27.52 |  | 7.74 |  | 1.47 |  | 5.74 |  | 6.6 | c,i
61-0210 | 2024-06-22 00:45 | EDT | 4.034 |  | 21.132 |  | 5.58 |  | 73.7 |  | 42751.4 |  | 27.54 |  | 7.71 |  | 1.68 |  | 6.57 |  | 8.46 | c,i
61-0210 | 2024-06-22 01:00 | EDT | 3.955 |  | 21.658 |  | 6.17 |  | 82.2 |  | 42536.9 |  | 27.38 |  | 7.76 |  | 1.55 |  | 6.05 |  | 8.71 | c,i
61-0210 | 2024-06-22 01:15 | EDT | 3.896 |  | 21.722 |  | 6.29 |  | 83.9 |  | 42468.4 |  | 27.33 |  | 7.81 |  | 1.39 |  | 5.42 |  | 3.29 | c,i
61-0210 | 2024-06-22 01:30 | EDT | 3.85 |  | 21.823 |  | 6.22 |  | 83.1 |  | 42401.7 |  | 27.28 |  | 7.82 |  | 1.25 |  | 4.85 |  | 5.93 | c,i
61-0210 | 2024-06-22 01:45 | EDT | 3.819 |  | 21.483 |  | 5.76 |  | 76.5 |  | 42556.3 |  | 27.4 |  | 7.73 |  | 1.55 |  | 6.04 |  | 7.39 | c,i
61-0210 | 2024-06-22 02:00 | EDT | 3.81 |  | 21.733 |  | 5.68 |  | 75.7 |  | 42137.8 |  | 27.1 |  | 7.75 |  | 1.16 |  | 4.47 |  | 6.15 | c,i
61-0210 | 2024-06-22 02:15 | EDT | 3.813 |  | 21.746 |  | 5.72 |  | 76.2 |  | 41962.4 |  | 26.97 |  | 7.75 |  | 1.12 |  | 4.31 |  | 3.81 | c,i
61-0210 | 2024-06-22 02:30 | EDT | 3.828 |  | 21.001 |  | 5.36 |  | 70.7 |  | 42970 |  | 27.7 |  | 7.68 |  | 1.21 |  | 4.68 |  | 6.59 | c,i
61-0210 | 2024-06-22 02:45 | EDT | 3.848 |  | 20.961 |  | 5.19 |  | 68.4 |  | 42898.2 |  | 27.65 |  | 7.67 |  | 1.22 |  | 4.71 |  | 6.12 | c,i
61-0210 | 2024-06-22 03:00 | EDT | 3.87 |  | 20.926 |  | 5.09 |  | 67 |  | 42903.4 |  | 27.65 |  | 7.65 |  | 1.23 |  | 4.76 |  | 6.64 | c,i
61-0210 | 2024-06-22 03:15 | EDT | 3.881 |  | 20.926 |  | 5.1 |  | 67.1 |  | 42920.4 |  | 27.66 |  | 7.65 |  | 1.22 |  | 4.72 |  | 6.07 | c,i
61-0210 | 2024-06-22 03:30 | EDT | 3.885 |  | 20.934 |  | 5.11 |  | 67.4 |  | 42928.6 |  | 27.67 |  | 7.66 |  | 1.37 |  | 5.35 |  | 6.82 | c,i
61-0210 | 2024-06-22 03:45 | EDT | 3.899 |  | 20.94 |  | 5.11 |  | 67.3 |  | 42934.3 |  | 27.67 |  | 7.66 |  | 1.34 |  | 5.19 |  | 4.28 | c,i
61-0210 | 2024-06-22 04:00 | EDT | 3.899 |  | 20.937 |  | 5.1 |  | 67.1 |  | 42930.5 |  | 27.67 |  | 7.65 |  | 1.54 |  | 6 |  | ## | c,i
61-0210 | 2024-06-22 04:15 | EDT | 3.908 |  | 20.933 |  | 5.06 |  | 66.6 |  | 42918.9 |  | 27.66 |  | 7.65 |  | 1.5 |  | 5.84 |  | 5.46 | c,i
61-0210 | 2024-06-22 04:30 | EDT | 3.922 |  | 21.087 |  | 5.3 |  | 70 |  | 42897.7 |  | 27.65 |  | 7.68 |  | 1.4 |  | 5.45 |  | 7.8 | c,i
61-0210 | 2024-06-22 04:45 | EDT | 3.942 |  | 21.124 |  | 5.39 |  | 71.3 |  | 42915.6 |  | 27.66 |  | 7.69 |  | 1.5 |  | 5.84 |  | 5.28 | c,i
61-0210 | 2024-06-22 05:00 | EDT | 3.971 |  | 21.133 |  | 5.36 |  | 70.9 |  | 42899.2 |  | 27.65 |  | 7.69 |  | 1.19 |  | 4.59 |  | 6.31 | c,i
61-0210 | 2024-06-22 05:15 | EDT | 4.003 |  | 20.991 |  | 5.09 |  | 67.1 |  | 42901.5 |  | 27.65 |  | 7.66 |  | 1.27 |  | 4.94 |  | 4.69 | c,i
61-0210 | 2024-06-22 05:30 | EDT | 4.048 |  | 20.959 |  | 5.01 |  | 66 |  | 42935.4 |  | 27.67 |  | 7.65 |  | 1.19 |  | 4.6 |  | 4.95 | c,i
61-0210 | 2024-06-22 05:45 | EDT | 4.099 |  | 20.933 |  | 5.14 |  | 67.7 |  | 43096.7 |  | 27.79 |  | 7.66 |  | 1.1 |  | 4.26 |  | 3.76 | c,i
61-0210 | 2024-06-22 06:00 | EDT | 4.173 |  | 20.987 |  | 5.46 |  | 72 |  | 43092.5 |  | 27.79 |  | 7.69 |  | 1.12 |  | 4.34 |  | 5.51 | c,i
61-0210 | 2024-06-22 06:15 | EDT | 4.275 |  | 21.198 |  | 5.89 |  | 78 |  | 43091.3 |  | 27.78 |  | 7.74 |  | 1.27 |  | 4.93 |  | 6.76 | c,i
61-0210 | 2024-06-22 06:30 | EDT | 4.37 |  | 21.031 |  | 5.6 |  | 73.9 |  | 43195.5 |  | 27.86 |  | 7.71 |  | 1.3 |  | 5.07 |  | 5.81 | c,i
61-0210 | 2024-06-22 06:45 | EDT | 4.485 |  | 20.93 |  | 5.39 |  | 71.1 |  | 43244.3 |  | 27.9 |  | 7.68 |  | 1.1 |  | 4.26 |  | 6.05 | c,i
61-0210 | 2024-06-22 07:00 | EDT | 4.595 |  | 20.965 |  | 5.47 |  | 72.2 |  | 43235.2 |  | 27.89 |  | 7.69 |  | 1.16 |  | 4.49 |  | 5.55 | c,i
61-0210 | 2024-06-22 07:15 | EDT | 4.692 |  | 20.931 |  | 5.48 |  | 72.3 |  | 43256 |  | 27.9 |  | 7.69 |  | 1.17 |  | 4.54 |  | 4.11 | c,i
61-0210 | 2024-06-22 07:30 | EDT | 4.769 |  | 20.921 |  | 5.5 |  | 72.5 |  | 43246 |  | 27.9 |  | 7.69 |  | 1.21 |  | 4.71 |  | 5.48 | c,i
61-0210 | 2024-06-22 07:45 | EDT | 4.838 |  | 20.895 |  | 5.48 |  | 72.3 |  | 43273.3 |  | 27.92 |  | 7.69 |  | 1.05 |  | 4.04 |  | 5.65 | c,i
61-0210 | 2024-06-22 08:00 | EDT | 4.9 |  | 20.914 |  | 5.56 |  | 73.4 |  | 43269.3 |  | 27.91 |  | 7.7 |  | 1.09 |  | 4.21 |  | 4.95 | c,i
61-0210 | 2024-06-22 08:15 | EDT | 4.958 |  | 20.955 |  | 5.68 |  | 74.9 |  | 43266.7 |  | 27.91 |  | 7.72 |  | 1.18 |  | 4.55 |  | 4.28 | c,i
61-0210 | 2024-06-22 08:30 | EDT | 5.005 |  | 21.013 |  | 5.81 |  | 76.8 |  | 43225 |  | 27.88 |  | 7.73 |  | 1.31 |  | 5.1 |  | 7.5 | c,i
61-0210 | 2024-06-22 08:45 | EDT | 5.023 |  | 20.96 |  | 5.64 |  | 74.4 |  | 43244.1 |  | 27.9 |  | 7.71 |  | 1.24 |  | 4.82 |  | 6.78 | c,i
61-0210 | 2024-06-22 09:00 | EDT | 5.026 |  | 20.993 |  | 5.7 |  | 75.3 |  | 43234.7 |  | 27.89 |  | 7.72 |  | 1.3 |  | 5.07 |  | 4.82 | c,i
61-0210 | 2024-06-22 09:15 | EDT | 5.017 |  | 21.004 |  | 5.68 |  | 75 |  | 43209.7 |  | 27.87 |  | 7.72 |  | 1.04 |  | 4 |  | 4.21 | c,i
61-0210 | 2024-06-22 09:30 | EDT | 4.98 |  | 21.035 |  | 5.64 |  | 74.5 |  | 43208.1 |  | 27.87 |  | 7.71 |  | 1.14 |  | 4.41 |  | 5.74 | c,i
61-0210 | 2024-06-22 09:45 | EDT | 4.923 |  | 21.088 |  | 5.65 |  | 74.7 |  | 43130 |  | 27.81 |  | 7.72 |  | 1.1 |  | 4.24 |  | 4.4 | c,i
61-0210 | 2024-06-22 10:00 | EDT | 4.852 |  | 21.058 |  | 5.56 |  | 73.4 |  | 43058.3 |  | 27.76 |  | 7.7 |  | 1.04 |  | 4.02 |  | 5.17 | c,i
61-0210 | 2024-06-22 10:15 | EDT | 4.782 |  | 20.965 |  | 5.3 |  | 69.8 |  | 43033.8 |  | 27.74 |  | 7.68 |  | 0.99 |  | 3.78 |  | 5.25 | c,i
61-0210 | 2024-06-22 10:30 | EDT | 4.712 |  | 21.142 |  | 5.53 |  | 73.2 |  | 42958.2 |  | 27.69 |  | 7.71 |  | 1.07 |  | 4.13 |  | 5.19 | c,i
61-0210 | 2024-06-22 10:45 | EDT | 4.61 |  | 21.244 |  | 5.71 |  | 75.6 |  | 42914.6 |  | 27.66 |  | 7.73 |  | 1.25 |  | 4.85 |  | 7.8 | c,i
61-0210 | 2024-06-22 11:00 | EDT | 4.526 |  | 21.277 |  | 5.75 |  | 76.2 |  | 42899.4 |  | 27.65 |  | 7.73 |  | 1.14 |  | 4.4 |  | 8.15 | c,i
61-0210 | 2024-06-22 11:15 | EDT | 4.433 |  | 21.205 |  | 5.5 |  | 72.8 |  | 42871.6 |  | 27.63 |  | 7.7 |  | 1.17 |  | 4.53 |  | 5.63 | c,i
61-0210 | 2024-06-22 11:30 | EDT | 4.342 |  | 21.155 |  | 5.32 |  | 70.4 |  | 42861 |  | 27.62 |  | 7.68 |  | 1.01 |  | 3.87 |  | 7.29 | c,i
61-0210 | 2024-06-22 11:45 | EDT | 4.236 |  | 21.168 |  | 5.21 |  | 68.9 |  | 42786.3 |  | 27.57 |  | 7.67 |  | 1 |  | 3.82 |  | 4.73 | c,i
61-0210 | 2024-06-22 12:00 | EDT | 4.151 |  | 21.651 |  | 6.12 |  | 81.6 |  | 42641.8 |  | 27.46 |  | 7.78 |  | 1.21 |  | 4.7 |  | 7.83 | c,i
61-0210 | 2024-06-22 12:15 | EDT | 4.086 |  | 21.545 |  | 5.18 |  | 68.8 |  | 42094.3 |  | 27.07 |  | 7.64 |  | 0.78 |  | 2.95 |  | 6.97 | c,i
61-0210 | 2024-06-22 12:30 | EDT | 4.011 |  | 21.443 |  | 4.96 |  | 65.7 |  | 42079.9 |  | 27.06 |  | 7.63 |  | 0.77 |  | 2.92 |  | 2.81 | c,i
61-0210 | 2024-06-22 12:45 | EDT | 3.905 |  | 21.361 |  | 5 |  | 66.2 |  | 42282.1 |  | 27.2 |  | 7.63 |  | 0.81 |  | 3.09 |  | 3.09 | c,i
61-0210 | 2024-06-22 13:00 | EDT | 3.828 |  | 21.332 |  | 4.98 |  | 65.9 |  | 42353.5 |  | 27.25 |  | 7.63 |  | 0.91 |  | 3.47 |  | 8.55 | c,i
61-0210 | 2024-06-22 13:15 | EDT | 3.758 |  | 21.298 |  | 5.01 |  | 66.3 |  | 42476.8 |  | 27.34 |  | 7.64 |  | 0.86 |  | 3.27 |  | 3.83 | c,i
61-0210 | 2024-06-22 13:30 | EDT | 3.7 |  | 21.34 |  | 5.02 |  | 66.5 |  | 42403.1 |  | 27.29 |  | 7.64 |  | 0.89 |  | 3.38 |  | 7.17 | c,i
61-0210 | 2024-06-22 13:45 | EDT | 3.647 |  | 21.177 |  | 4.93 |  | 65.1 |  | 42767.4 |  | 27.55 |  | 7.64 |  | 0.92 |  | 3.54 |  | 5.28 | c,i
61-0210 | 2024-06-22 14:00 | EDT | 3.623 |  | 21.27 |  | 5.1 |  | 67.5 |  | 42582.7 |  | 27.42 |  | 7.65 |  | 0.93 |  | 3.54 |  | 1.94 | c,i
61-0210 | 2024-06-22 14:15 | EDT | 3.617 |  | 21.343 |  | 5.06 |  | 67 |  | 42374.8 |  | 27.27 |  | 7.65 |  | 0.94 |  | 3.61 |  | 4.27 | c,i
61-0210 | 2024-06-22 14:30 | EDT | 3.627 |  | 21.355 |  | 5.06 |  | 67.1 |  | 42313.8 |  | 27.23 |  | 7.65 |  | 0.9 |  | 3.43 |  | 3.88 | c,i
61-0210 | 2024-06-22 14:45 | EDT | 3.657 |  | 21.34 |  | 4.98 |  | 65.9 |  | 42108.6 |  | 27.08 |  | 7.63 |  | 1.03 |  | 3.95 |  | 4.56 | c,i
61-0210 | 2024-06-22 15:00 | EDT | 3.702 |  | 21.335 |  | 5.06 |  | 66.9 |  | 42001.4 |  | 27 |  | 7.64 |  | 0.97 |  | 3.71 |  | 4.57 | c,i
61-0210 | 2024-06-22 15:15 | EDT | 3.76 |  | 21.36 |  | 5.03 |  | 66.5 |  | 41846.7 |  | 26.89 |  | 7.64 |  | 1 |  | 3.83 |  | 5.68 | c,i
61-0210 | 2024-06-22 15:30 | EDT | 3.825 |  | 21.334 |  | 5.16 |  | 68.4 |  | 42498.1 |  | 27.36 |  | 7.67 |  | 0.97 |  | 3.74 |  | 3.49 | c,i
61-0210 | 2024-06-22 15:45 | EDT | 3.909 |  | 21.222 |  | 4.91 |  | 64.9 |  | 42557.2 |  | 27.4 |  | 7.63 |  | 0.9 |  | 3.44 |  | 4.68 | c,i
61-0210 | 2024-06-22 16:00 | EDT | 3.969 |  | 21.167 |  | 4.84 |  | 64 |  | 42704.1 |  | 27.51 |  | 7.63 |  | 0.94 |  | 3.59 |  | 4.49 | c,i
61-0210 | 2024-06-22 16:15 | EDT | 4.04 |  | 21.17 |  | 4.9 |  | 64.7 |  | 42729.4 |  | 27.53 |  | 7.63 |  | 0.93 |  | 3.56 |  | 2.29 | c,i
61-0210 | 2024-06-22 16:30 | EDT | 4.094 |  | 21.161 |  | 4.94 |  | 65.4 |  | 42793.5 |  | 27.57 |  | 7.64 |  | 1.1 |  | 4.26 |  | 5.23 | c,i
61-0210 | 2024-06-22 16:45 | EDT | 4.136 |  | 21.133 |  | 4.96 |  | 65.5 |  | 42851.7 |  | 27.61 |  | 7.64 |  | 0.97 |  | 3.71 |  | 3.91 | c,i
61-0210 | 2024-06-22 17:00 | EDT | 4.189 |  | 21.137 |  | 5.03 |  | 66.5 |  | 42917.1 |  | 27.66 |  | 7.65 |  | 0.93 |  | 3.55 |  | 3.89 | c,i
61-0210 | 2024-06-22 17:15 | EDT | 4.239 |  | 21.136 |  | 5.03 |  | 66.5 |  | 42981.1 |  | 27.71 |  | 7.65 |  | 0.92 |  | 3.51 |  | 3.59 | c,i
61-0210 | 2024-06-22 17:30 | EDT | 4.292 |  | 21.137 |  | 5.11 |  | 67.6 |  | 43002.8 |  | 27.72 |  | 7.66 |  | 0.96 |  | 3.67 |  | 5.05 | c,i
61-0210 | 2024-06-22 17:45 | EDT | 4.344 |  | 21.153 |  | 5.19 |  | 68.6 |  | 43025.3 |  | 27.74 |  | 7.67 |  | 0.99 |  | 3.81 |  | 3.96 | c,i
61-0210 | 2024-06-22 18:00 | EDT | 4.38 |  | 21.149 |  | 5.16 |  | 68.3 |  | 43030.4 |  | 27.74 |  | 7.66 |  | 0.91 |  | 3.46 |  | 4.8 | c,i
61-0210 | 2024-06-22 18:15 | EDT | 4.426 |  | 21.147 |  | 5.17 |  | 68.4 |  | 43018.1 |  | 27.73 |  | 7.66 |  | 1.07 |  | 4.13 |  | 4.41 | c,i
61-0210 | 2024-06-22 18:30 | EDT | 4.465 |  | 21.139 |  | 5.25 |  | 69.5 |  | 43029.6 |  | 27.74 |  | 7.67 |  | 0.98 |  | 3.77 |  | 3.13 | c,i
61-0210 | 2024-06-22 18:45 | EDT | 4.502 |  | 21.127 |  | 5.23 |  | 69.2 |  | 43046.8 |  | 27.75 |  | 7.67 |  | 0.97 |  | 3.71 |  | 4.26 | c,i
61-0210 | 2024-06-22 19:00 | EDT | 4.562 |  | 21.123 |  | 5.22 |  | 69 |  | 43039 |  | 27.75 |  | 7.67 |  | 1.06 |  | 4.07 |  | 5.85 | c,i
61-0210 | 2024-06-22 19:15 | EDT | 4.643 |  | 21.118 |  | 5.26 |  | 69.5 |  | 43022 |  | 27.73 |  | 7.67 |  | 1.05 |  | 4.05 |  | 5.05 | c,i
61-0210 | 2024-06-22 19:30 | EDT | 4.719 |  | 21.113 |  | 5.3 |  | 70.1 |  | 43042.9 |  | 27.75 |  | 7.68 |  | 1.11 |  | 4.26 |  | 4.98 | c,i
61-0210 | 2024-06-22 19:45 | EDT | 4.817 |  | 21.099 |  | 5.21 |  | 68.9 |  | 43064.4 |  | 27.77 |  | 7.67 |  | 0.93 |  | 3.56 |  | 4.85 | c,i
61-0210 | 2024-06-22 20:00 | EDT | 4.907 |  | 21.063 |  | 5.1 |  | 67.4 |  | 43092.1 |  | 27.79 |  | 7.66 |  | 0.93 |  | 3.57 |  | 3.45 | c,i
61-0210 | 2024-06-22 20:15 | EDT | 4.974 |  | 21.018 |  | 5.5 |  | 72.7 |  | 43192.8 |  | 27.86 |  | 7.7 |  | 1.12 |  | 4.32 |  | 5.67 | c,i
61-0210 | 2024-06-22 20:30 | EDT | 5.028 |  | 20.945 |  | 5.54 |  | 73.1 |  | 43271 |  | 27.92 |  | 7.71 |  | 1.37 |  | 5.32 |  | 6.42 | c,i
61-0210 | 2024-06-22 20:45 | EDT | 5.073 |  | 21.065 |  | 5.41 |  | 71.4 |  | 43113.3 |  | 27.8 |  | 7.69 |  | 1.07 |  | 4.13 |  | 5.05 | c,i
61-0210 | 2024-06-22 21:00 | EDT | 5.12 |  | 21.013 |  | 5.48 |  | 72.4 |  | 43203.3 |  | 27.87 |  | 7.7 |  | 1.18 |  | 4.59 |  | 6.67 | c,i
61-0210 | 2024-06-22 21:15 | EDT | 5.145 |  | 21.126 |  | 5.48 |  | 72.4 |  | 43076.9 |  | 27.77 |  | 7.7 |  | 1.21 |  | 4.71 |  | 5.74 | c,i
61-0210 | 2024-06-22 21:30 | EDT | 5.16 |  | 21.198 |  | 5.91 |  | 78.3 |  | 43121.3 |  | 27.81 |  | 7.74 |  | 1.28 |  | 4.97 |  | 5.35 | c,i
61-0210 | 2024-06-22 21:45 | EDT | 5.146 |  | 20.997 |  | 5.82 |  | 76.9 |  | 43259.8 |  | 27.91 |  | 7.73 |  | 1.29 |  | 4.99 |  | ## | c,i
61-0210 | 2024-06-22 22:00 | EDT | 5.12 |  | 20.872 |  | 5.8 |  | 76.5 |  | 43351.8 |  | 27.97 |  | 7.73 |  | 1.22 |  | 4.73 |  | 5.31 | c,i
61-0210 | 2024-06-22 22:15 | EDT | 5.08 |  | 20.866 |  | 6.03 |  | 79.5 |  | 43401.4 |  | 28.01 |  | 7.75 |  | 1.01 |  | 3.88 |  | 5.56 | c,i
61-0210 | 2024-06-22 22:30 | EDT | 5.017 |  | 20.882 |  | 6.03 |  | 79.6 |  | 43340.3 |  | 27.97 |  | 7.75 |  | 0.96 |  | 3.67 |  | 4.56 | c,i
61-0210 | 2024-06-22 22:45 | EDT | 4.947 |  | 20.979 |  | 6.07 |  | 80.2 |  | 43256.3 |  | 27.9 |  | 7.76 |  | 0.96 |  | 3.68 |  | 5.1 | c,i
61-0210 | 2024-06-22 23:00 | EDT | 4.882 |  | 21.202 |  | 6.02 |  | 79.8 |  | 43158.7 |  | 27.83 |  | 7.75 |  | 1.17 |  | 4.53 |  | 6.46 | c,i
61-0210 | 2024-06-22 23:15 | EDT | 4.808 |  | 21.304 |  | 5.97 |  | 79.2 |  | 43050.8 |  | 27.75 |  | 7.75 |  | 1.37 |  | 5.32 |  | 8.14 | c,i
61-0210 | 2024-06-22 23:30 | EDT | 4.734 |  | 21.286 |  | 5.93 |  | 78.7 |  | 43055.4 |  | 27.76 |  | 7.74 |  | 1.18 |  | 4.57 |  | 6.7 | c,i
61-0210 | 2024-06-22 23:45 | EDT | 4.65 |  | 21.327 |  | 5.93 |  | 78.7 |  | 43006.6 |  | 27.72 |  | 7.75 |  | 1.15 |  | 4.46 |  | 4.82 | c,i
61-0210 | 2024-06-23 | EDT | 4.558 |  | 21.156 |  | 5.62 |  | 74.4 |  | 43094.4 |  | 27.79 |  | 7.71 |  | 1.24 |  | 4.82 |  | 8.41 | c,i
61-0210 | 2024-06-23 00:15 | EDT | 4.471 |  | 21.378 |  | 5.87 |  | 78 |  | 42951.4 |  | 27.68 |  | 7.74 |  | 1.15 |  | 4.45 |  | 6.42 | c,i
61-0210 | 2024-06-23 00:30 | EDT | 4.382 |  | 21.307 |  | 5.78 |  | 76.7 |  | 42964.2 |  | 27.69 |  | 7.73 |  | 1.09 |  | 4.22 |  | 6.68 | c,i
61-0210 | 2024-06-23 00:45 | EDT | 4.291 |  | 21.273 |  | 5.75 |  | 76.3 |  | 43006.6 |  | 27.72 |  | 7.73 |  | 1.1 |  | 4.25 |  | 8.25 | c,i
61-0210 | 2024-06-23 01:00 | EDT | 4.215 |  | 21.288 |  | 5.73 |  | 75.9 |  | 42970.7 |  | 27.7 |  | 7.72 |  | 1.14 |  | 4.4 |  | 6.25 | c,i
61-0210 | 2024-06-23 01:15 | EDT | 4.125 |  | 21.284 |  | 5.57 |  | 73.9 |  | 42884.8 |  | 27.64 |  | 7.7 |  | 1.14 |  | 4.4 |  | 8.71 | c,i
61-0210 | 2024-06-23 01:30 | EDT | 4.023 |  | 21.244 |  | 5.46 |  | 72.3 |  | 42917.1 |  | 27.66 |  | 7.69 |  | 1.2 |  | 4.64 |  | 6.65 | c,i
61-0210 | 2024-06-23 01:45 | EDT | 3.949 |  | 21.226 |  | 5.4 |  | 71.5 |  | 42917.9 |  | 27.66 |  | 7.68 |  | 1.11 |  | 4.28 |  | 7.87 | c,i
61-0210 | 2024-06-23 02:00 | EDT | 3.878 |  | 21.207 |  | 5.13 |  | 67.9 |  | 42815.5 |  | 27.59 |  | 7.65 |  | 1.07 |  | 4.13 |  | 5.44 | c,i
61-0210 | 2024-06-23 02:15 | EDT | 3.81 |  | 21.214 |  | 5.1 |  | 67.4 |  | 42659.8 |  | 27.47 |  | 7.65 |  | 1.04 |  | 3.99 |  | 4.09 | c,i
61-0210 | 2024-06-23 02:30 | EDT | 3.741 |  | 20.997 |  | 4.78 |  | 63.1 |  | 43019.2 |  | 27.73 |  | 7.62 |  | 1.13 |  | 4.35 |  | 5.33 | c,i
61-0210 | 2024-06-23 02:45 | EDT | 3.696 |  | 20.813 |  | 4.72 |  | 62 |  | 43118.7 |  | 27.81 |  | 7.6 |  | 0.99 |  | 3.82 |  | 4.6 | c,i
61-0210 | 2024-06-23 03:00 | EDT | 3.674 |  | 20.987 |  | 4.54 |  | 59.9 |  | 42750.5 |  | 27.54 |  | 7.58 |  | 0.77 |  | 2.93 |  | 3.52 | c,i
61-0210 | 2024-06-23 03:15 | EDT | 3.686 |  | 21.173 |  | 4.76 |  | 62.9 |  | 42673 |  | 27.48 |  | 7.61 |  | 0.97 |  | 3.72 |  | 3.59 | c,i
61-0210 | 2024-06-23 03:30 | EDT | 3.716 |  | 21.223 |  | 4.87 |  | 64.4 |  | 42401.2 |  | 27.29 |  | 7.62 |  | 1.01 |  | 3.88 |  | 6.25 | c,i
61-0210 | 2024-06-23 03:45 | EDT | 3.734 |  | 21.194 |  | 4.94 |  | 65.3 |  | 42353.9 |  | 27.26 |  | 7.63 |  | 1.04 |  | 4.01 |  | 5.48 | c,i
61-0210 | 2024-06-23 04:00 | EDT | 3.759 |  | 21.268 |  | 4.96 |  | 65.6 |  | 42387.2 |  | 27.28 |  | 7.63 |  | 0.9 |  | 3.44 |  | 3.56 | c,i
61-0210 | 2024-06-23 04:15 | EDT | 3.781 |  | 20.888 |  | 4.64 |  | 61 |  | 42884.6 |  | 27.64 |  | 7.59 |  | 0.78 |  | 2.94 |  | ## | c,i
61-0210 | 2024-06-23 04:30 | EDT | 3.781 |  | 20.932 |  | 4.4 |  | 58 |  | 42977 |  | 27.7 |  | 7.57 |  | 0.8 |  | 3.05 |  | 4.88 | c,i
61-0210 | 2024-06-23 04:45 | EDT | 3.797 |  | 20.83 |  | 4.52 |  | 59.4 |  | 43119.2 |  | 27.81 |  | 7.59 |  | 0.77 |  | 2.91 |  | 3.73 | c,i
61-0210 | 2024-06-23 05:00 | EDT | 3.829 |  | 20.816 |  | 4.54 |  | 59.7 |  | 43144 |  | 27.83 |  | 7.59 |  | 0.81 |  | 3.09 |  | 4.03 | c,i
61-0210 | 2024-06-23 05:15 | EDT | 3.855 |  | 20.805 |  | 4.56 |  | 60 |  | 43166.5 |  | 27.84 |  | 7.59 |  | 0.7 |  | 2.62 |  | 6.03 | c,i
61-0210 | 2024-06-23 05:30 | EDT | 3.898 |  | 20.713 |  | 4.68 |  | 61.5 |  | 43301.6 |  | 27.94 |  | 7.61 |  | 0.75 |  | 2.85 |  | 3.27 | c,i
61-0210 | 2024-06-23 05:45 | EDT | 3.948 |  | 20.625 |  | 4.78 |  | 62.7 |  | 43410.2 |  | 28.02 |  | 7.62 |  | 0.66 |  | 2.46 |  | 4.45 | c,i
61-0210 | 2024-06-23 06:00 | EDT | 4.014 |  | 20.555 |  | 4.95 |  | 64.9 |  | 43502.4 |  | 28.08 |  | 7.64 |  | 0.56 |  | 2.07 |  | 2.08 | c,i
61-0210 | 2024-06-23 06:15 | EDT | 4.072 |  | 20.47 |  | 5.02 |  | 65.7 |  | 43578 |  | 28.14 |  | 7.64 |  | 0.5 |  | 1.81 |  | 2.07 | c,i
61-0210 | 2024-06-23 06:30 | EDT | 4.122 |  | 20.445 |  | 5.16 |  | 67.5 |  | 43623.7 |  | 28.17 |  | 7.66 |  | 0.57 |  | 2.11 |  | 1.16 | c,i
61-0210 | 2024-06-23 06:45 | EDT | 4.2 |  | 20.476 |  | 5.17 |  | 67.7 |  | 43344.2 |  | 27.97 |  | 7.66 |  | 0.65 |  | 2.42 |  | 1.46 | c,i
61-0210 | 2024-06-23 07:00 | EDT | 4.274 |  | 20.377 |  | 5.09 |  | 66.6 |  | 43652.2 |  | 28.19 |  | 7.65 |  | 0.66 |  | 2.48 |  | 2.98 | c,i
61-0210 | 2024-06-23 07:15 | EDT | 4.392 |  | 20.34 |  | 5.2 |  | 67.9 |  | 43690.3 |  | 28.22 |  | 7.66 |  | 0.56 |  | 2.07 |  | 2.33 | c,i
61-0210 | 2024-06-23 07:30 | EDT | 4.504 |  | 20.328 |  | 5.22 |  | 68.2 |  | 43703.6 |  | 28.23 |  | 7.67 |  | 0.48 |  | 1.76 |  | 2.84 | c,i
61-0210 | 2024-06-23 07:45 | EDT | 4.617 |  | 20.338 |  | 5.14 |  | 67.2 |  | 43684.8 |  | 28.22 |  | 7.66 |  | 0.46 |  | 1.68 |  | 1.48 | c,i
61-0210 | 2024-06-23 08:00 | EDT | 4.749 |  | 20.416 |  | 5.12 |  | 67.1 |  | 43629.1 |  | 28.18 |  | 7.66 |  | 0.5 |  | 1.84 |  | 2.15 | c,i
61-0210 | 2024-06-23 08:15 | EDT | 4.862 |  | 20.524 |  | 5.05 |  | 66.2 |  | 43535.5 |  | 28.11 |  | 7.65 |  | 0.54 |  | 1.97 |  | 2.11 | c,i
61-0210 | 2024-06-23 08:30 | EDT | 4.941 |  | 20.714 |  | 5.03 |  | 66.2 |  | 43361.1 |  | 27.98 |  | 7.65 |  | 0.56 |  | 2.07 |  | 2.2 | c,i
61-0210 | 2024-06-23 08:45 | EDT | 5.018 |  | 20.74 |  | 5.15 |  | 67.7 |  | 43338.3 |  | 27.97 |  | 7.66 |  | 0.56 |  | 2.06 |  | 2.26 | c,i
61-0210 | 2024-06-23 09:00 | EDT | 5.059 |  | 21.076 |  | 4.95 |  | 65.4 |  | 43025.2 |  | 27.74 |  | 7.64 |  | 0.51 |  | 1.89 |  | 2.5 | c,i
61-0210 | 2024-06-23 09:15 | EDT | 5.015 |  | 20.555 |  | 5.08 |  | 66.6 |  | 43506 |  | 28.09 |  | 7.65 |  | 0.51 |  | 1.88 |  | 2.38 | c,i
61-0210 | 2024-06-23 09:30 | EDT | 5.047 |  | 20.752 |  | 4.87 |  | 64 |  | 43329 |  | 27.96 |  | 7.63 |  | 0.48 |  | 1.74 |  | 2.28 | c,i
61-0210 | 2024-06-23 09:45 | EDT | 5.048 |  | 20.709 |  | 4.88 |  | 64.2 |  | 43371.9 |  | 27.99 |  | 7.63 |  | 0.46 |  | 1.66 |  | 1.72 | c,i
61-0210 | 2024-06-23 10:00 | EDT | 5.028 |  | 20.491 |  | 4.84 |  | 63.4 |  | 43531.3 |  | 28.11 |  | 7.62 |  | 0.48 |  | 1.76 |  | 1.7 | c,i
61-0210 | 2024-06-23 10:15 | EDT | 4.994 |  | 20.446 |  | 4.81 |  | 63 |  | 43527.8 |  | 28.1 |  | 7.62 |  | 0.44 |  | 1.59 |  | 2.27 | c,i
61-0210 | 2024-06-23 10:30 | EDT | 4.943 |  | 20.59 |  | 4.64 |  | 60.9 |  | 43354.9 |  | 27.98 |  | 7.6 |  | 0.46 |  | 1.69 |  | 1.8 | c,i
61-0210 | 2024-06-23 10:45 | EDT | 4.887 |  | 21.628 |  | 5.43 |  | 72 |  | 41428 |  | 26.59 |  | 7.67 |  | 0.81 |  | 3.08 |  | 3.48 | c,i
61-0210 | 2024-06-23 11:00 | EDT | 4.814 |  | 21.811 |  | 5.97 |  | 79.3 |  | 41100.3 |  | 26.35 |  | 7.73 |  | 0.95 |  | 3.63 |  | 4.5 | c,i
61-0210 | 2024-06-23 11:15 | EDT | 4.736 |  | 21.066 |  | 4.72 |  | 62.2 |  | 42380 |  | 27.28 |  | 7.59 |  | 0.56 |  | 2.05 |  | 2.56 | c,i
61-0210 | 2024-06-23 11:30 | EDT | 4.65 |  | 21.568 |  | 5.59 |  | 74 |  | 41207.9 |  | 26.43 |  | 7.68 |  | 0.83 |  | 3.16 |  | 3.7 | c,i
61-0210 | 2024-06-23 11:45 | EDT | 4.565 |  | 20.901 |  | 4.89 |  | 64.2 |  | 42413.8 |  | 27.3 |  | 7.6 |  | 0.56 |  | 2.08 |  | 2.15 | c,i
61-0210 | 2024-06-23 12:00 | EDT | 4.483 |  | 21.418 |  | 5.51 |  | 72.6 |  | 41306.7 |  | 26.51 |  | 7.65 |  | 0.7 |  | 2.65 |  | 3 | c,i
61-0210 | 2024-06-23 12:15 | EDT | 4.38 |  | 21.25 |  | 5.43 |  | 71.7 |  | 42092.9 |  | 27.07 |  | 7.65 |  | 0.61 |  | 2.29 |  | 3.01 | c,i
61-0210 | 2024-06-23 12:30 | EDT | 4.272 |  | 21.463 |  | 5.75 |  | 76 |  | 41357.9 |  | 26.54 |  | 7.68 |  | 0.79 |  | 3.02 |  | 4.24 | c,i
61-0210 | 2024-06-23 12:45 | EDT | 4.19 |  | 21.903 |  | 6.35 |  | 84.4 |  | 40915.8 |  | 26.22 |  | 7.76 |  | 1.07 |  | 4.11 |  | 6.87 | c,i
61-0210 | 2024-06-23 13:00 | EDT | 4.105 |  | 21.428 |  | 5.25 |  | 69.4 |  | 41489.3 |  | 26.64 |  | 7.63 |  | 0.73 |  | 2.76 |  | 4.33 | c,i
61-0210 | 2024-06-23 13:15 | EDT | 4.023 |  | 21.239 |  | 4.88 |  | 64.3 |  | 41916.8 |  | 26.94 |  | 7.58 |  | 0.54 |  | 2 |  | 1.73 | c,i
61-0210 | 2024-06-23 13:30 | EDT | 3.949 |  | 21.564 |  | 5.37 |  | 71 |  | 41284.3 |  | 26.49 |  | 7.64 |  | 0.84 |  | 3.21 |  | 2.38 | c,i
61-0210 | 2024-06-23 13:45 | EDT | 3.868 |  | 21.183 |  | 4.67 |  | 61.5 |  | 41923.7 |  | 26.95 |  | 7.56 |  | 0.47 |  | 1.73 |  | 1.79 | c,i
61-0210 | 2024-06-23 14:00 | EDT | 3.806 |  | 21.526 |  | 5.26 |  | 69.6 |  | 41353 |  | 26.54 |  | 7.64 |  | 0.78 |  | 2.98 |  | 2.71 | c,i
61-0210 | 2024-06-23 14:15 | EDT | 3.747 |  | 21.262 |  | 4.85 |  | 63.9 |  | 41762.2 |  | 26.83 |  | 7.58 |  | 0.53 |  | 1.97 |  | 2.28 | c,i
61-0210 | 2024-06-23 14:30 | EDT | 3.71 |  | 21.547 |  | 5.39 |  | 71.3 |  | 41409 |  | 26.58 |  | 7.64 |  | 0.9 |  | 3.45 |  | 2.91 | c,i
61-0210 | 2024-06-23 14:45 | EDT | 3.689 |  | 21.674 |  | 5.72 |  | 75.9 |  | 41378.8 |  | 26.55 |  | 7.67 |  | 0.98 |  | 3.77 |  | 5.21 | c,i
61-0210 | 2024-06-23 15:00 | EDT | 3.674 |  | 21.981 |  | 6.33 |  | 84.3 |  | 41133.7 |  | 26.38 |  | 7.74 |  | 1.3 |  | 5.06 |  | 5.02 | c,i
61-0210 | 2024-06-23 15:15 | EDT | 3.685 |  | 21.594 |  | 5.36 |  | 71 |  | 41498.6 |  | 26.64 |  | 7.63 |  | 0.92 |  | 3.54 |  | 4.36 | c,i
61-0210 | 2024-06-23 15:30 | EDT | 3.73 |  | 22.119 |  | 6.64 |  | 88.6 |  | 40878.7 |  | 26.19 |  | 7.77 |  | 1.33 |  | 5.18 |  | 6.98 | c,i
61-0210 | 2024-06-23 15:45 | EDT | 3.838 |  | 22.182 |  | 6.7 |  | 89.5 |  | 40749.8 |  | 26.1 |  | 7.77 |  | 1.47 |  | 5.71 |  | 7.1 | c,i
61-0210 | 2024-06-23 16:00 | EDT | 3.908 |  | 22.261 |  | 6.8 |  | 91 |  | 40779 |  | 26.12 |  | 7.78 |  | 1.41 |  | 5.48 |  | 5.97 | c,i
61-0210 | 2024-06-23 16:15 | EDT | 3.889 |  | 22.292 |  | 6.79 |  | 90.7 |  | 40658.4 |  | 26.03 |  | 7.77 |  | 1.43 |  | 5.56 |  | 5.57 | c,i
61-0210 | 2024-06-23 16:30 | EDT | 4.036 |  | 22.201 |  | 6.51 |  | 86.9 |  | 40701.8 |  | 26.07 |  | 7.74 |  | 1.31 |  | 5.1 |  | 5.86 | c,i
61-0210 | 2024-06-23 16:45 | EDT | 4.06 |  | 22.064 |  | 6.19 |  | 82.5 |  | 40849.4 |  | 26.17 |  | 7.71 |  | 1.27 |  | 4.94 |  | 4.91 | c,i
61-0210 | 2024-06-23 17:00 | EDT | 4.203 |  | 22.018 |  | 6.06 |  | 80.8 |  | 40920.5 |  | 26.22 |  | 7.69 |  | 1.16 |  | 4.48 |  | 4.97 | c,i
61-0210 | 2024-06-23 17:15 | EDT | 4.227 |  | 22.18 |  | 6.41 |  | 85.6 |  | 40944.3 |  | 26.24 |  | 7.75 |  | 1.3 |  | 5.07 |  | 5.84 | c,i
61-0210 | 2024-06-23 17:30 | EDT | 4.258 |  | 22.313 |  | 6.69 |  | 89.6 |  | 41012.9 |  | 26.29 |  | 7.78 |  | 1.46 |  | 5.7 |  | 5.73 | c,i
61-0210 | 2024-06-23 17:45 | EDT | 4.234 |  | 22.29 |  | 6.68 |  | 89.5 |  | 40889.6 |  | 26.2 |  | 7.77 |  | 1.54 |  | 6.01 |  | 6.21 | c,i
61-0210 | 2024-06-23 18:00 | EDT | 4.227 |  | 22.315 |  | 6.8 |  | 91 |  | 40795.2 |  | 26.13 |  | 7.78 |  | 1.62 |  | 6.33 |  | 8.86 | c,i
61-0210 | 2024-06-23 18:15 | EDT | 4.28 |  | 22.354 |  | 6.91 |  | 92.6 |  | 40748.8 |  | 26.1 |  | 7.79 |  | 1.62 |  | 6.33 |  | 11.7 | c,i
61-0210 | 2024-06-23 18:30 | EDT | 4.313 |  | 22.434 |  | 6.99 |  | 93.6 |  | 40559.6 |  | 25.96 |  | 7.8 |  | 1.77 |  | 6.94 |  | 6.61 | c,i
61-0210 | 2024-06-23 18:45 | EDT | 4.381 |  | 22.386 |  | 6.83 |  | 91.5 |  | 40571.3 |  | 25.97 |  | 7.78 |  | 1.67 |  | 6.54 |  | 7.29 | c,i
61-0210 | 2024-06-23 19:00 | EDT | 4.517 |  | 22.42 |  | 6.9 |  | 92.5 |  | 40630.8 |  | 26.01 |  | 7.79 |  | 1.57 |  | 6.12 |  | 6.96 | c,i
61-0210 | 2024-06-23 19:15 | EDT | 4.532 |  | 22.387 |  | 6.85 |  | 91.8 |  | 40805.8 |  | 26.14 |  | 7.79 |  | 1.6 |  | 6.27 |  | 6.69 | c,i
61-0210 | 2024-06-23 19:30 | EDT | 4.607 |  | 22.379 |  | 6.78 |  | 90.9 |  | 41128.9 |  | 26.37 |  | 7.79 |  | 1.4 |  | 5.44 |  | 5.61 | c,i
61-0210 | 2024-06-23 19:45 | EDT | 4.709 |  | 22.32 |  | 6.67 |  | 89.5 |  | 41296.9 |  | 26.49 |  | 7.78 |  | 1.33 |  | 5.16 |  | 5.99 | c,i
61-0210 | 2024-06-23 20:00 | EDT | 4.758 |  | 22.299 |  | 6.66 |  | 89.3 |  | 41313.5 |  | 26.5 |  | 7.78 |  | 1.37 |  | 5.33 |  | 7.16 | c,i
61-0210 | 2024-06-23 20:15 | EDT | 4.838 |  | 22.264 |  | 6.7 |  | 89.8 |  | 41384.2 |  | 26.55 |  | 7.79 |  | 1.32 |  | 5.13 |  | 4.42 | c,i
61-0210 | 2024-06-23 20:30 | EDT | 4.885 |  | 22.244 |  | 6.68 |  | 89.6 |  | 41372.4 |  | 26.54 |  | 7.79 |  | 1.49 |  | 5.79 |  | 6.27 | c,i
61-0210 | 2024-06-23 20:45 | EDT | 4.985 |  | 22.194 |  | 6.69 |  | 89.6 |  | 41389.5 |  | 26.56 |  | 7.79 |  | 1.4 |  | 5.46 |  | 7.02 | c,i
61-0210 | 2024-06-23 21:00 | EDT | 5.033 |  | 22.204 |  | 6.8 |  | 91 |  | 41328.7 |  | 26.51 |  | 7.8 |  | 1.42 |  | 5.52 |  | 6.11 | c,i
61-0210 | 2024-06-23 21:15 | EDT | 5.065 |  | 22.165 |  | 6.82 |  | 91.2 |  | 41287.5 |  | 26.48 |  | 7.8 |  | 1.53 |  | 5.97 |  | 5.81 | c,i
61-0210 | 2024-06-23 21:30 | EDT | 5.137 |  | 22.006 |  | 6.64 |  | 88.6 |  | 41221.8 |  | 26.44 |  | 7.77 |  | 1.32 |  | 5.14 |  | 6.43 | c,i
61-0210 | 2024-06-23 21:45 | EDT | 5.153 |  | 22.014 |  | 6.61 |  | 88.2 |  | 41212.5 |  | 26.43 |  | 7.76 |  | 1.34 |  | 5.21 |  | 7.67 | c,i
61-0210 | 2024-06-23 22:00 | EDT | 5.157 |  | 22.007 |  | 6.61 |  | 88.2 |  | 41232.2 |  | 26.45 |  | 7.77 |  | 1.33 |  | 5.15 |  | 5.1 | c,i
61-0210 | 2024-06-23 22:15 | EDT | 5.154 |  | 22.011 |  | 6.6 |  | 88 |  | 41202.8 |  | 26.42 |  | 7.76 |  | 1.37 |  | 5.34 |  | 9.02 | c,i
61-0210 | 2024-06-23 22:30 | EDT | 5.132 |  | 21.99 |  | 6.58 |  | 87.7 |  | 41204.3 |  | 26.43 |  | 7.76 |  | 1.45 |  | 5.67 |  | 7.43 | c,i
61-0210 | 2024-06-23 22:45 | EDT | 5.105 |  | 21.963 |  | 6.58 |  | 87.7 |  | 41231.9 |  | 26.45 |  | 7.76 |  | 1.53 |  | 5.97 |  | 6.3 | c,i
61-0210 | 2024-06-23 23:00 | EDT | 5.049 |  | 21.987 |  | 6.63 |  | 88.3 |  | 41261.8 |  | 26.47 |  | 7.77 |  | 1.45 |  | 5.67 |  | 7.92 | c,i
61-0210 | 2024-06-23 23:15 | EDT | 4.98 |  | 21.993 |  | 6.62 |  | 88.2 |  | 41250.2 |  | 26.46 |  | 7.77 |  | 1.35 |  | 5.24 |  | 6.88 | c,i
61-0210 | 2024-06-23 23:30 | EDT | 4.923 |  | 22.033 |  | 6.64 |  | 88.7 |  | 41238.9 |  | 26.45 |  | 7.78 |  | 1.5 |  | 5.84 |  | 6.86 | c,i
61-0210 | 2024-06-23 23:45 | EDT | 4.856 |  | 22.038 |  | 6.62 |  | 88.3 |  | 41249.2 |  | 26.46 |  | 7.77 |  | 1.45 |  | 5.64 |  | 6.12 | c,i
61-0210 | 2024-06-24 | EDT | 4.773 |  | 22.056 |  | 6.6 |  | 88.1 |  | 41219.9 |  | 26.44 |  | 7.77 |  | 1.45 |  | 5.66 |  | 7.6 | c,i
61-0210 | 2024-06-24 00:15 | EDT | 4.682 |  | 22.108 |  | 6.62 |  | 88.5 |  | 41276.9 |  | 26.48 |  | 7.77 |  | 1.38 |  | 5.38 |  | 6.63 | c,i
61-0210 | 2024-06-24 00:30 | EDT | 4.568 |  | 22.149 |  | 6.67 |  | 89.3 |  | 41332.7 |  | 26.52 |  | 7.78 |  | 1.34 |  | 5.23 |  | 5.59 | c,i
61-0210 | 2024-06-24 00:45 | EDT | 4.449 |  | 22.158 |  | 6.67 |  | 89.2 |  | 41325.5 |  | 26.51 |  | 7.79 |  | 1.42 |  | 5.52 |  | 5.12 | c,i
61-0210 | 2024-06-24 01:00 | EDT | 4.346 |  | 22.156 |  | 6.64 |  | 88.9 |  | 41314.1 |  | 26.5 |  | 7.78 |  | 1.42 |  | 5.51 |  | 5.95 | c,i
61-0210 | 2024-06-24 01:15 | EDT | 4.237 |  | 22.142 |  | 6.6 |  | 88.2 |  | 41255.5 |  | 26.46 |  | 7.77 |  | 1.3 |  | 5.05 |  | 4.36 | c,i
61-0210 | 2024-06-24 01:30 | EDT | 4.148 |  | 22.153 |  | 6.67 |  | 89.1 |  | 41218.9 |  | 26.43 |  | 7.77 |  | 1.33 |  | 5.16 |  | 7.16 | c,i
61-0210 | 2024-06-24 01:45 | EDT | 4.08 |  | 22.193 |  | 6.62 |  | 88.5 |  | 41175.4 |  | 26.4 |  | 7.77 |  | 1.25 |  | 4.85 |  | 5.39 | c,i
61-0210 | 2024-06-24 02:00 | EDT | 4.015 |  | 22.224 |  | 6.47 |  | 86.6 |  | 41188.6 |  | 26.41 |  | 7.75 |  | 1.16 |  | 4.48 |  | 5.2 | c,i
61-0210 | 2024-06-24 02:15 | EDT | 3.941 |  | 22.261 |  | 6.52 |  | 87.4 |  | 41129.1 |  | 26.37 |  | 7.75 |  | 1.22 |  | 4.74 |  | 4.58 | c,i
61-0210 | 2024-06-24 02:30 | EDT | 3.861 |  | 22.25 |  | 6.5 |  | 87 |  | 41092.9 |  | 26.34 |  | 7.75 |  | 1.11 |  | 4.26 |  | 4.97 | c,i
61-0210 | 2024-06-24 02:45 | EDT | 3.768 |  | 22.172 |  | 6.41 |  | 85.7 |  | 41056 |  | 26.32 |  | 7.73 |  | 1.16 |  | 4.5 |  | 4.84 | c,i
61-0210 | 2024-06-24 03:00 | EDT | 3.698 |  | 22.18 |  | 6.46 |  | 86.4 |  | 41061 |  | 26.32 |  | 7.74 |  | 1.17 |  | 4.54 |  | 4.54 | c,i
61-0210 | 2024-06-24 03:15 | EDT | 3.647 |  | 22.18 |  | 6.54 |  | 87.4 |  | 41008.5 |  | 26.28 |  | 7.74 |  | 1.09 |  | 4.2 |  | 3.95 | c,i
61-0210 | 2024-06-24 03:30 | EDT | 3.61 |  | 22.17 |  | 6.53 |  | 87.3 |  | 41018.1 |  | 26.29 |  | 7.74 |  | 1.14 |  | 4.4 |  | 4.55 | c,i
61-0210 | 2024-06-24 03:45 | EDT | 3.645 |  | 22.177 |  | 6.57 |  | 87.8 |  | 41047.3 |  | 26.31 |  | 7.75 |  | 1.22 |  | 4.74 |  | 4.93 | c,i
61-0210 | 2024-06-24 04:00 | EDT | 3.648 |  | 22.154 |  | 6.63 |  | 88.6 |  | 41164 |  | 26.4 |  | 7.76 |  | 1.07 |  | 4.13 |  | 5.76 | c,i
61-0210 | 2024-06-24 04:15 | EDT | 3.685 |  | 22.117 |  | 6.65 |  | 88.8 |  | 41177.3 |  | 26.41 |  | 7.76 |  | 1.04 |  | 4 |  | 3.85 | c,i
61-0210 | 2024-06-24 04:30 | EDT | 3.744 |  | 22.078 |  | 6.66 |  | 88.9 |  | 41269 |  | 26.47 |  | 7.77 |  | 1.09 |  | 4.22 |  | 4.52 | c,i
61-0210 | 2024-06-24 04:45 | EDT | 3.727 |  | 22.061 |  | 6.65 |  | 88.8 |  | 41290.2 |  | 26.49 |  | 7.77 |  | 1.12 |  | 4.31 |  | 5.25 | c,i
61-0210 | 2024-06-24 05:00 | EDT | 3.79 |  | 22.041 |  | 6.67 |  | 89 |  | 41291.7 |  | 26.49 |  | 7.77 |  | 1.05 |  | 4.04 |  | 3.22 | c,i
61-0210 | 2024-06-24 05:15 | EDT | 3.818 |  | 22.019 |  | 6.66 |  | 88.8 |  | 41243.4 |  | 26.45 |  | 7.76 |  | 1.14 |  | 4.42 |  | 5.97 | c,i
61-0210 | 2024-06-24 05:30 | EDT | 3.825 |  | 21.982 |  | 6.64 |  | 88.6 |  | 41202.6 |  | 26.43 |  | 7.76 |  | 1.25 |  | 4.86 |  | 5.44 | c,i
61-0210 | 2024-06-24 05:45 | EDT | 3.859 |  | 21.968 |  | 6.64 |  | 88.5 |  | 41189.6 |  | 26.42 |  | 7.76 |  | 1.13 |  | 4.36 |  | 5.18 | c,i
61-0210 | 2024-06-24 06:00 | EDT | 3.874 |  | 21.982 |  | 6.62 |  | 88.2 |  | 41188.2 |  | 26.42 |  | 7.75 |  | 1.16 |  | 4.5 |  | 6.45 | c,i
61-0210 | 2024-06-24 06:15 | EDT | 3.884 |  | 21.994 |  | 6.63 |  | 88.4 |  | 41212.6 |  | 26.43 |  | 7.76 |  | 1.09 |  | 4.19 |  | 3.5 | c,i
61-0210 | 2024-06-24 06:30 | EDT | 3.911 |  | 22.002 |  | 6.65 |  | 88.7 |  | 41227.2 |  | 26.44 |  | 7.76 |  | 1.01 |  | 3.88 |  | 4.85 | c,i
61-0210 | 2024-06-24 06:45 | EDT | 3.963 |  | 22.015 |  | 6.68 |  | 89.1 |  | 41259.8 |  | 26.47 |  | 7.77 |  | 1.01 |  | 3.89 |  | 5.52 | c,i
61-0210 | 2024-06-24 07:00 | EDT | 3.993 |  | 22.073 |  | 6.73 |  | 89.9 |  | 41300.7 |  | 26.49 |  | 7.78 |  | 1.03 |  | 3.96 |  | 4.82 | c,i
61-0210 | 2024-06-24 07:15 | EDT | 4.027 |  | 22.089 |  | 6.7 |  | 89.5 |  | 41274.4 |  | 26.48 |  | 7.78 |  | 1.06 |  | 4.09 |  | 4.7 | c,i
61-0210 | 2024-06-24 07:30 | EDT | 4.069 |  | 22.105 |  | 6.68 |  | 89.3 |  | 41276.8 |  | 26.48 |  | 7.78 |  | 1.02 |  | 3.93 |  | 4.46 | c,i
61-0210 | 2024-06-24 07:45 | EDT | 4.117 |  | 22.133 |  | 6.72 |  | 89.8 |  | 41294.5 |  | 26.49 |  | 7.79 |  | 0.97 |  | 3.72 |  | 4.5 | c,i
61-0210 | 2024-06-24 08:00 | EDT | 4.202 |  | 22.132 |  | 6.72 |  | 89.9 |  | 41305.3 |  | 26.5 |  | 7.79 |  | 0.94 |  | 3.59 |  | 5.07 | c,i
61-0210 | 2024-06-24 08:15 | EDT | 4.282 |  | 22.117 |  | 6.76 |  | 90.4 |  | 41381.9 |  | 26.55 |  | 7.79 |  | 0.89 |  | 3.41 |  | 4.08 | c,i
61-0210 | 2024-06-24 08:30 | EDT | 4.382 |  | 22.103 |  | 6.75 |  | 90.3 |  | 41388.7 |  | 26.56 |  | 7.79 |  | 0.87 |  | 3.33 |  | 3.81 | c,i
61-0210 | 2024-06-24 08:45 | EDT | 4.514 |  | 21.979 |  | 6.79 |  | 90.6 |  | 41458.5 |  | 26.61 |  | 7.78 |  | 0.99 |  | 3.8 |  | 4.16 | c,i
61-0210 | 2024-06-24 09:00 | EDT | 4.596 |  | 21.968 |  | 6.82 |  | 91 |  | 41511 |  | 26.65 |  | 7.78 |  | 1.04 |  | 4 |  | 5.53 | c,i
61-0210 | 2024-06-24 09:15 | EDT | 4.693 |  | 21.956 |  | 6.79 |  | 90.6 |  | 41489.8 |  | 26.63 |  | 7.78 |  | 1.04 |  | 4.01 |  | 3.37 | c,i
61-0210 | 2024-06-24 09:30 | EDT | 4.777 |  | 21.946 |  | 6.75 |  | 90 |  | 41494 |  | 26.63 |  | 7.78 |  | 0.98 |  | 3.75 |  | 3.64 | c,i
61-0210 | 2024-06-24 09:45 | EDT | 4.856 |  | 21.952 |  | 6.74 |  | 89.8 |  | 41482.3 |  | 26.62 |  | 7.77 |  | 0.99 |  | 3.82 |  | 4.8 | c,i
61-0210 | 2024-06-24 10:00 | EDT | 4.911 |  | 21.953 |  | 6.7 |  | 89.4 |  | 41450.1 |  | 26.6 |  | 7.77 |  | 0.99 |  | 3.81 |  | 2.93 | c,i
61-0210 | 2024-06-24 10:15 | EDT | 4.931 |  | 21.967 |  | 6.68 |  | 89.1 |  | 41417.3 |  | 26.58 |  | 7.77 |  | 1.09 |  | 4.18 |  | 4.81 | c,i
61-0210 | 2024-06-24 10:30 | EDT | 4.943 |  | 21.992 |  | 6.67 |  | 89 |  | 41391.9 |  | 26.56 |  | 7.76 |  | 1.01 |  | 3.88 |  | 3.67 | c,i
61-0210 | 2024-06-24 10:45 | EDT | 4.945 |  | 22.016 |  | 6.66 |  | 88.9 |  | 41336.9 |  | 26.52 |  | 7.76 |  | 1.02 |  | 3.92 |  | 4.56 | c,i
61-0210 | 2024-06-24 11:00 | EDT | 4.931 |  | 22.026 |  | 6.65 |  | 88.8 |  | 41319 |  | 26.51 |  | 7.76 |  | 0.9 |  | 3.45 |  | 4.58 | c,i
61-0210 | 2024-06-24 11:15 | EDT | 4.902 |  | 22.03 |  | 6.64 |  | 88.6 |  | 41308 |  | 26.5 |  | 7.76 |  | 0.9 |  | 3.43 |  | 3.65 | c,i
61-0210 | 2024-06-24 11:30 | EDT | 4.854 |  | 22.032 |  | 6.62 |  | 88.4 |  | 41315 |  | 26.5 |  | 7.75 |  | 0.89 |  | 3.39 |  | 4.17 | c,i
61-0210 | 2024-06-24 11:45 | EDT | 4.789 |  | 22.055 |  | 6.63 |  | 88.5 |  | 41300.9 |  | 26.49 |  | 7.75 |  | 0.89 |  | 3.38 |  | 3.53 | c,i
61-0210 | 2024-06-24 12:00 | EDT | 4.71 |  | 22.097 |  | 6.74 |  | 90.1 |  | 41341 |  | 26.52 |  | 7.76 |  | 0.96 |  | 3.67 |  | 4.91 | c,i
61-0210 | 2024-06-24 12:15 | EDT | 4.62 |  | 22.165 |  | 6.77 |  | 90.5 |  | 41273 |  | 26.47 |  | 7.76 |  | 1.1 |  | 4.23 |  | 5.87 | c,i
61-0210 | 2024-06-24 12:30 | EDT | 4.506 |  | 22.199 |  | 6.75 |  | 90.3 |  | 41243.1 |  | 26.45 |  | 7.76 |  | 0.95 |  | 3.66 |  | 3.8 | c,i
61-0210 | 2024-06-24 12:45 | EDT | 4.382 |  | 22.197 |  | 6.74 |  | 90.1 |  | 41268.1 |  | 26.47 |  | 7.76 |  | 1.01 |  | 3.9 |  | 3.93 | c,i
61-0210 | 2024-06-24 13:00 | EDT | 4.272 |  | 22.214 |  | 6.76 |  | 90.6 |  | 41298.2 |  | 26.49 |  | 7.76 |  | 0.93 |  | 3.58 |  | 3.94 | c,i
61-0210 | 2024-06-24 13:15 | EDT | 4.181 |  | 22.245 |  | 6.77 |  | 90.8 |  | 41292.8 |  | 26.49 |  | 7.76 |  | 0.92 |  | 3.53 |  | 5.79 | c,i
61-0210 | 2024-06-24 13:30 | EDT | 4.084 |  | 22.29 |  | 6.78 |  | 90.8 |  | 41281.6 |  | 26.48 |  | 7.77 |  | 0.95 |  | 3.64 |  | 4.4 | c,i
61-0210 | 2024-06-24 13:45 | EDT | 3.971 |  | 22.278 |  | 6.71 |  | 90 |  | 41305.5 |  | 26.49 |  | 7.76 |  | 0.85 |  | 3.24 |  | 5.63 | c,i
61-0210 | 2024-06-24 14:00 | EDT | 3.881 |  | 22.333 |  | 6.71 |  | 90.1 |  | 41251.3 |  | 26.46 |  | 7.76 |  | 0.84 |  | 3.22 |  | 2.97 | c,i
61-0210 | 2024-06-24 14:15 | EDT | 3.799 |  | 22.365 |  | 6.65 |  | 89.2 |  | 41122.4 |  | 26.36 |  | 7.74 |  | 0.91 |  | 3.48 |  | 4.16 | c,i
61-0210 | 2024-06-24 14:30 | EDT | 3.718 |  | 22.353 |  | 6.6 |  | 88.5 |  | 41080.6 |  | 26.33 |  | 7.74 |  | 0.95 |  | 3.65 |  | 4.46 | c,i
61-0210 | 2024-06-24 14:45 | EDT | 3.658 |  | 22.295 |  | 6.47 |  | 86.7 |  | 40997.1 |  | 26.28 |  | 7.71 |  | 0.88 |  | 3.36 |  | 2.93 | c,i
61-0210 | 2024-06-24 15:00 | EDT | 3.608 |  | 22.249 |  | 6.36 |  | 85.1 |  | 40954.4 |  | 26.25 |  | 7.7 |  | 0.89 |  | 3.41 |  | 3.88 | c,i
61-0210 | 2024-06-24 15:15 | EDT | 3.577 |  | 22.22 |  | 6.27 |  | 83.9 |  | 40907.1 |  | 26.21 |  | 7.68 |  | 0.82 |  | 3.13 |  | 4.88 | c,i
61-0210 | 2024-06-24 15:30 | EDT | 3.55 |  | 22.234 |  | 6.27 |  | 83.8 |  | 40917.4 |  | 26.22 |  | 7.68 |  | 1.01 |  | 3.87 |  | 2.9 | c,i
61-0210 | 2024-06-24 15:45 | EDT | 3.534 |  | 22.317 |  | 6.4 |  | 85.7 |  | 41044.1 |  | 26.31 |  | 7.71 |  | 0.84 |  | 3.21 |  | 3.59 | c,i
61-0210 | 2024-06-24 16:00 | EDT | 3.545 |  | 22.387 |  | 6.58 |  | 88.3 |  | 41055.8 |  | 26.32 |  | 7.73 |  | 0.99 |  | 3.78 |  | 3.26 | c,i
61-0210 | 2024-06-24 16:15 | EDT | 3.569 |  | 22.293 |  | 6.4 |  | 85.8 |  | 40957.7 |  | 26.25 |  | 7.7 |  | 0.92 |  | 3.51 |  | 3.27 | c,i
61-0210 | 2024-06-24 16:30 | EDT | 3.597 |  | 22.193 |  | 6.23 |  | 83.3 |  | 40909.1 |  | 26.21 |  | 7.68 |  | 0.98 |  | 3.75 |  | 4.6 | c,i
61-0210 | 2024-06-24 16:45 | EDT | 3.643 |  | 22.556 |  | 6.62 |  | 89 |  | 40917 |  | 26.21 |  | 7.72 |  | 1.08 |  | 4.16 |  | 4.55 | c,i
61-0210 | 2024-06-24 17:00 | EDT | 3.689 |  | 22.678 |  | 6.77 |  | 91.3 |  | 40896.1 |  | 26.2 |  | 7.73 |  | 1.17 |  | 4.53 |  | 4.99 | c,i
61-0210 | 2024-06-24 17:15 | EDT | 3.742 |  | 22.339 |  | 6.35 |  | 85 |  | 40923.3 |  | 26.22 |  | 7.68 |  | 0.9 |  | 3.43 |  | 3.26 | c,i
61-0210 | 2024-06-24 17:30 | EDT | 3.804 |  | 22.322 |  | 6.25 |  | 83.7 |  | 40886.3 |  | 26.2 |  | 7.68 |  | 0.91 |  | 3.49 |  | 5.51 | c,i
61-0210 | 2024-06-24 17:45 | EDT | 3.855 |  | 22.337 |  | 6.25 |  | 83.8 |  | 40871.9 |  | 26.19 |  | 7.68 |  | 0.89 |  | 3.39 |  | 3.79 | c,i
61-0210 | 2024-06-24 18:00 | EDT | 3.905 |  | 22.386 |  | 6.27 |  | 84.1 |  | 40896.2 |  | 26.2 |  | 7.69 |  | 0.87 |  | 3.3 |  | 4.5 | c,i
61-0210 | 2024-06-24 18:15 | EDT | 3.958 |  | 22.426 |  | 6.28 |  | 84.3 |  | 40868.4 |  | 26.18 |  | 7.69 |  | 0.98 |  | 3.78 |  | 4.69 | c,i
61-0210 | 2024-06-24 18:30 | EDT | 4.004 |  | 22.449 |  | 6.29 |  | 84.5 |  | 40834.8 |  | 26.16 |  | 7.68 |  | 0.94 |  | 3.61 |  | 4.27 | c,i
61-0210 | 2024-06-24 18:45 | EDT | 4.062 |  | 22.404 |  | 6.16 |  | 82.6 |  | 40837 |  | 26.16 |  | 7.67 |  | 0.94 |  | 3.59 |  | 3.7 | c,i
61-0210 | 2024-06-24 19:00 | EDT | 4.115 |  | 22.385 |  | 6.15 |  | 82.5 |  | 40813 |  | 26.14 |  | 7.67 |  | 0.99 |  | 3.8 |  | 4.11 | c,i
61-0210 | 2024-06-24 19:15 | EDT | 4.155 |  | 22.313 |  | 6.06 |  | 81.1 |  | 40856.5 |  | 26.17 |  | 7.66 |  | 1.06 |  | 4.06 |  | 6.47 | c,i
61-0210 | 2024-06-24 19:30 | EDT | 4.206 |  | 22.148 |  | 5.92 |  | 79 |  | 40931.2 |  | 26.23 |  | 7.65 |  | 0.96 |  | 3.7 |  | 4.79 | c,i
61-0210 | 2024-06-24 19:45 | EDT | 4.248 |  | 21.978 |  | 5.91 |  | 78.7 |  | 41163.4 |  | 26.4 |  | 7.66 |  | 1.6 |  | 6.25 |  | 6.85 | c,i
61-0210 | 2024-06-24 20:00 | EDT | 4.294 |  | 21.727 |  | 5.69 |  | 75.5 |  | 41307.8 |  | 26.5 |  | 7.64 |  | 1.08 |  | 4.18 |  | 5.52 | c,i
61-0210 | 2024-06-24 20:15 | EDT | 4.352 |  | 21.718 |  | 5.68 |  | 75.4 |  | 41300.8 |  | 26.5 |  | 7.64 |  | 1.16 |  | 4.48 |  | 5.45 | c,i
61-0210 | 2024-06-24 20:30 | EDT | 4.429 |  | 21.753 |  | 5.71 |  | 75.8 |  | 41278.2 |  | 26.48 |  | 7.64 |  | 0.96 |  | 3.66 |  | 4.54 | c,i
61-0210 | 2024-06-24 20:45 | EDT | 4.495 |  | 21.783 |  | 5.72 |  | 76 |  | 41272.1 |  | 26.48 |  | 7.65 |  | 0.89 |  | 3.42 |  | 3.74 | c,i
61-0210 | 2024-06-24 21:00 | EDT | 4.574 |  | 21.791 |  | 5.73 |  | 76.2 |  | 41277.7 |  | 26.48 |  | 7.65 |  | 0.92 |  | 3.51 |  | 4.41 | c,i
61-0210 | 2024-06-24 21:15 | EDT | 4.642 |  | 21.838 |  | 5.83 |  | 77.5 |  | 41317.2 |  | 26.51 |  | 7.66 |  | 1 |  | 3.83 |  | 3.68 | c,i
61-0210 | 2024-06-24 21:30 | EDT | 4.717 |  | 21.808 |  | 5.86 |  | 78 |  | 41429.5 |  | 26.59 |  | 7.67 |  | 0.99 |  | 3.81 |  | 4.26 | c,i
61-0210 | 2024-06-24 21:45 | EDT | 4.8 |  | 21.821 |  | 5.97 |  | 79.5 |  | 41552 |  | 26.68 |  | 7.68 |  | 0.98 |  | 3.74 |  | 4.93 | c,i
61-0210 | 2024-06-24 22:00 | EDT | 4.878 |  | 21.809 |  | 5.95 |  | 79.2 |  | 41595.4 |  | 26.71 |  | 7.68 |  | 0.94 |  | 3.61 |  | 4.43 | c,i
61-0210 | 2024-06-24 22:15 | EDT | 4.951 |  | 21.784 |  | 6.02 |  | 80.2 |  | 41723.6 |  | 26.8 |  | 7.7 |  | 1.18 |  | 4.57 |  | 4.72 | c,i
61-0210 | 2024-06-24 22:30 | EDT | 5.005 |  | 21.671 |  | 5.94 |  | 78.9 |  | 41827.6 |  | 26.87 |  | 7.69 |  | 1.17 |  | 4.54 |  | 4.6 | c,i
61-0210 | 2024-06-24 22:45 | EDT | 5.033 |  | 21.648 |  | 5.91 |  | 78.5 |  | 41849.4 |  | 26.89 |  | 7.69 |  | 1.17 |  | 4.52 |  | 5.61 | c,i
61-0210 | 2024-06-24 23:00 | EDT | 5.048 |  | 21.663 |  | 6.04 |  | 80.3 |  | 41928.5 |  | 26.95 |  | 7.7 |  | 1.19 |  | 4.59 |  | 4.75 | c,i
61-0210 | 2024-06-24 23:15 | EDT | 5.052 |  | 21.672 |  | 6.11 |  | 81.2 |  | 41936.1 |  | 26.95 |  | 7.71 |  | 1.28 |  | 4.95 |  | 7.37 | c,i
61-0210 | 2024-06-24 23:30 | EDT | 5.029 |  | 21.663 |  | 6.14 |  | 81.6 |  | 41976.5 |  | 26.98 |  | 7.72 |  | 1.19 |  | 4.59 |  | 5.1 | c,i
61-0210 | 2024-06-24 23:45 | EDT | 5.003 |  | 21.66 |  | 6.14 |  | 81.7 |  | 42006.4 |  | 27 |  | 7.72 |  | 1.22 |  | 4.72 |  | 4.34 | c,i
61-0210 | 2024-06-25 | EDT | 4.971 |  | 21.628 |  | 6.03 |  | 80.1 |  | 42013.9 |  | 27.01 |  | 7.71 |  | 1.1 |  | 4.24 |  | 4.55 | c,i
61-0210 | 2024-06-25 00:15 | EDT | 4.928 |  | 21.552 |  | 5.99 |  | 79.5 |  | 42143.3 |  | 27.1 |  | 7.7 |  | 1.12 |  | 4.33 |  | 4.93 | c,i
61-0210 | 2024-06-25 00:30 | EDT | 4.884 |  | 21.684 |  | 6.18 |  | 82.2 |  | 42047.8 |  | 27.03 |  | 7.72 |  | 1.11 |  | 4.27 |  | 4.87 | c,i
61-0210 | 2024-06-25 00:45 | EDT | 4.821 |  | 21.75 |  | 6.19 |  | 82.4 |  | 41966 |  | 26.97 |  | 7.72 |  | 1.11 |  | 4.3 |  | 3.66 | c,i
61-0210 | 2024-06-25 01:00 | EDT | 4.748 |  | 21.911 |  | 6.36 |  | 84.9 |  | 41860.6 |  | 26.9 |  | 7.74 |  | 1.25 |  | 4.84 |  | 6.25 | c,i
61-0210 | 2024-06-25 01:15 | EDT | 4.669 |  | 21.826 |  | 6.22 |  | 82.9 |  | 41900.5 |  | 26.92 |  | 7.72 |  | 1.08 |  | 4.17 |  | 4.46 | c,i
61-0210 | 2024-06-25 01:30 | EDT | 4.594 |  | 21.996 |  | 6.35 |  | 84.9 |  | 41741.1 |  | 26.81 |  | 7.73 |  | 1.12 |  | 4.33 |  | 4.59 | c,i
61-0210 | 2024-06-25 01:45 | EDT | 4.507 |  | 22.08 |  | 6.42 |  | 85.9 |  | 41666.8 |  | 26.76 |  | 7.73 |  | 1.2 |  | 4.64 |  | 4.24 | c,i
61-0210 | 2024-06-25 02:00 | EDT | 4.391 |  | 21.9 |  | 6.24 |  | 83.3 |  | 41844.1 |  | 26.88 |  | 7.72 |  | 1.06 |  | 4.08 |  | 5.31 | c,i
61-0210 | 2024-06-25 02:15 | EDT | 4.289 |  | 21.881 |  | 6.23 |  | 83.2 |  | 41868 |  | 26.9 |  | 7.72 |  | 1.16 |  | 4.47 |  | 4.72 | c,i
61-0210 | 2024-06-25 02:30 | EDT | 4.172 |  | 21.885 |  | 6.21 |  | 82.9 |  | 41858.4 |  | 26.89 |  | 7.71 |  | 1.1 |  | 4.24 |  | 4.91 | c,i
61-0210 | 2024-06-25 02:45 | EDT | 4.067 |  | 21.821 |  | 6.16 |  | 82.2 |  | 41924.2 |  | 26.94 |  | 7.71 |  | 1.13 |  | 4.36 |  | 6.43 | c,i
61-0210 | 2024-06-25 03:00 | EDT | 3.978 |  | 21.86 |  | 6.18 |  | 82.4 |  | 41863.3 |  | 26.9 |  | 7.71 |  | 1.15 |  | 4.46 |  | 5.46 | c,i
61-0210 | 2024-06-25 03:15 | EDT | 3.903 |  | 22.031 |  | 6.21 |  | 82.9 |  | 41568.1 |  | 26.69 |  | 7.7 |  | 1.09 |  | 4.19 |  | 4.89 | c,i
61-0210 | 2024-06-25 03:30 | EDT | 3.838 |  | 21.96 |  | 6.16 |  | 82.2 |  | 41626.1 |  | 26.73 |  | 7.7 |  | 1.2 |  | 4.63 |  | 4.21 | c,i
61-0210 | 2024-06-25 03:45 | EDT | 3.786 |  | 22.075 |  | 6.14 |  | 82.1 |  | 41357.9 |  | 26.53 |  | 7.69 |  | 1.2 |  | 4.63 |  | 3.95 | c,i
61-0210 | 2024-06-25 04:00 | EDT | 3.725 |  | 21.797 |  | 6.1 |  | 81.3 |  | 41886.7 |  | 26.92 |  | 7.7 |  | 1.32 |  | 5.11 |  | 7.22 | c,i
61-0210 | 2024-06-25 04:15 | EDT | 3.699 |  | 21.88 |  | 6.14 |  | 81.9 |  | 41788.1 |  | 26.84 |  | 7.7 |  | 1.18 |  | 4.57 |  | 5.4 | c,i
61-0210 | 2024-06-25 04:30 | EDT | 3.682 |  | 21.952 |  | 6.17 |  | 82.3 |  | 41717.8 |  | 26.79 |  | 7.7 |  | 1.14 |  | 4.39 |  | 5.1 | c,i
61-0210 | 2024-06-25 04:45 | EDT | 3.685 |  | 22.007 |  | 6.17 |  | 82.5 |  | 41612.6 |  | 26.72 |  | 7.7 |  | 1.18 |  | 4.55 |  | 3.99 | c,i
61-0210 | 2024-06-25 05:00 | EDT | 3.707 |  | 22.038 |  | 6.15 |  | 82.2 |  | 41485.6 |  | 26.63 |  | 7.69 |  | 1.15 |  | 4.46 |  | 4.65 | c,i
61-0210 | 2024-06-25 05:15 | EDT | 3.73 |  | 22.097 |  | 6.16 |  | 82.4 |  | 41400.2 |  | 26.56 |  | 7.69 |  | 1.01 |  | 3.86 |  | 4.9 | c,i
61-0210 | 2024-06-25 05:30 | EDT | 3.759 |  | 22.145 |  | 6.15 |  | 82.3 |  | 41325.3 |  | 26.51 |  | 7.68 |  | 0.93 |  | 3.56 |  | 4.33 | c,i
61-0210 | 2024-06-25 05:45 | EDT | 3.773 |  | 22.122 |  | 6.06 |  | 81 |  | 41303 |  | 26.5 |  | 7.67 |  | 0.77 |  | 2.92 |  | 4.66 | c,i
61-0210 | 2024-06-25 06:00 | EDT | 3.795 |  | 21.955 |  | 6.04 |  | 80.6 |  | 41538.6 |  | 26.67 |  | 7.68 |  | 0.77 |  | 2.93 |  | 4.3 | c,i
61-0210 | 2024-06-25 06:15 | EDT | 3.81 |  | 21.504 |  | 5.51 |  | 73.2 |  | 42195.2 |  | 27.14 |  | 7.65 |  | 0.7 |  | 2.65 |  | 2.97 | c,i
61-0210 | 2024-06-25 06:30 | EDT | 3.821 |  | 21.64 |  | 5.79 |  | 76.9 |  | 41901.3 |  | 26.93 |  | 7.66 |  | 0.69 |  | 2.58 |  | 2.41 | c,i
61-0210 | 2024-06-25 06:45 | EDT | 3.839 |  | 21.483 |  | 5.89 |  | 78 |  | 42101.9 |  | 27.07 |  | 7.68 |  | 0.71 |  | 2.69 |  | 2.1 | c,i
61-0210 | 2024-06-25 07:00 | EDT | 3.866 |  | 21.353 |  | 5.78 |  | 76.6 |  | 42378.9 |  | 27.27 |  | 7.67 |  | 0.73 |  | 2.77 |  | 2.82 | c,i
61-0210 | 2024-06-25 07:15 | EDT | 3.893 |  | 21.102 |  | 5.71 |  | 75.4 |  | 42797.5 |  | 27.57 |  | 7.68 |  | 0.66 |  | 2.47 |  | 2.86 | c,i
61-0210 | 2024-06-25 07:30 | EDT | 3.932 |  | 20.895 |  | 5.56 |  | 73.2 |  | 43093.2 |  | 27.79 |  | 7.67 |  | 0.6 |  | 2.22 |  | 2.69 | c,i
61-0210 | 2024-06-25 07:45 | EDT | 3.983 |  | 20.945 |  | 5.64 |  | 74.3 |  | 43067.1 |  | 27.77 |  | 7.67 |  | 0.55 |  | 2.05 |  | 2 | c,i
61-0210 | 2024-06-25 08:00 | EDT | 4.045 |  | 20.961 |  | 5.65 |  | 74.6 |  | 43072.5 |  | 27.77 |  | 7.68 |  | 0.5 |  | 1.83 |  | 2.22 | c,i
61-0210 | 2024-06-25 08:15 | EDT | 4.131 |  | 21.083 |  | 5.69 |  | 75.1 |  | 42945 |  | 27.68 |  | 7.68 |  | 0.53 |  | 1.94 |  | 2.35 | c,i
61-0210 | 2024-06-25 08:30 | EDT | 4.228 |  | 21.063 |  | 5.65 |  | 74.7 |  | 42961.6 |  | 27.69 |  | 7.67 |  | 0.55 |  | 2.03 |  | 2.5 | c,i
61-0210 | 2024-06-25 08:45 | EDT | 4.354 |  | 21.074 |  | 5.7 |  | 75.3 |  | 42948.5 |  | 27.68 |  | 7.68 |  | 0.49 |  | 1.78 |  | 1.88 | c,i
61-0210 | 2024-06-25 09:00 | EDT | 4.466 |  | 21.09 |  | 5.77 |  | 76.2 |  | 42899.4 |  | 27.65 |  | 7.69 |  | 0.5 |  | 1.84 |  | 2.63 | c,i
61-0210 | 2024-06-25 09:15 | EDT | 4.56 |  | 21.13 |  | 5.85 |  | 77.3 |  | 42821.1 |  | 27.59 |  | 7.69 |  | 0.51 |  | 1.87 |  | 2.07 | c,i
61-0210 | 2024-06-25 09:30 | EDT | 4.685 |  | 21.265 |  | 5.98 |  | 79.1 |  | 42690.1 |  | 27.5 |  | 7.7 |  | 0.6 |  | 2.21 |  | 2.65 | c,i
61-0210 | 2024-06-25 09:45 | EDT | 4.786 |  | 21.533 |  | 6.06 |  | 80.4 |  | 42205.9 |  | 27.15 |  | 7.7 |  | 0.63 |  | 2.36 |  | 2.88 | c,i
61-0210 | 2024-06-25 10:00 | EDT | 4.887 |  | 21.397 |  | 6.05 |  | 80.3 |  | 42510.5 |  | 27.37 |  | 7.71 |  | 0.74 |  | 2.81 |  | 2.66 | c,i
61-0210 | 2024-06-25 10:15 | EDT | 4.978 |  | 21.496 |  | 6.15 |  | 81.6 |  | 42403.1 |  | 27.29 |  | 7.72 |  | 0.72 |  | 2.72 |  | 3.63 | c,i
61-0210 | 2024-06-25 10:30 | EDT | 5.032 |  | 21.52 |  | 6.2 |  | 82.3 |  | 42353.5 |  | 27.25 |  | 7.73 |  | 0.77 |  | 2.92 |  | 3.89 | c,i
61-0210 | 2024-06-25 10:45 | EDT | 5.099 |  | 21.601 |  | 6.29 |  | 83.7 |  | 42355.1 |  | 27.25 |  | 7.73 |  | 0.82 |  | 3.13 |  | 3.61 | c,i
61-0210 | 2024-06-25 11:00 | EDT | 5.124 |  | 21.759 |  | 6.44 |  | 85.8 |  | 42224.9 |  | 27.16 |  | 7.75 |  | 0.9 |  | 3.42 |  | 5.21 | c,i
61-0210 | 2024-06-25 11:15 | EDT | 5.125 |  | 21.903 |  | 6.62 |  | 88.5 |  | 42131 |  | 27.09 |  | 7.76 |  | 1.12 |  | 4.32 |  | 5.7 | c,i
61-0210 | 2024-06-25 11:30 | EDT | 5.107 |  | 21.916 |  | 6.65 |  | 88.9 |  | 42158.4 |  | 27.11 |  | 7.76 |  | 1.28 |  | 4.98 |  | ## | c,i
61-0210 | 2024-06-25 11:45 | EDT | 5.088 |  | 21.863 |  | 6.58 |  | 87.9 |  | 42170.9 |  | 27.12 |  | 7.76 |  | 1.04 |  | 4.02 |  | 3.11 | c,i
61-0210 | 2024-06-25 12:00 | EDT | 5.057 |  | 21.501 |  | 6.01 |  | 79.8 |  | 42441.6 |  | 27.32 |  | 7.7 |  | 0.63 |  | 2.35 |  | 3.47 | c,i
61-0210 | 2024-06-25 12:15 | EDT | 5.009 |  | 21.098 |  | 5.61 |  | 74 |  | 42827.4 |  | 27.6 |  | 7.67 |  | 0.63 |  | 2.35 |  | 2.45 | c,i
61-0210 | 2024-06-25 12:30 | EDT | 4.945 |  | 21.25 |  | 5.75 |  | 76.1 |  | 42688.7 |  | 27.49 |  | 7.69 |  | 0.69 |  | 2.58 |  | 2.62 | c,i
61-0210 | 2024-06-25 12:45 | EDT | 4.912 |  | 21.769 |  | 6.47 |  | 86.3 |  | 42203.1 |  | 27.14 |  | 7.74 |  | 1.05 |  | 4.06 |  | 5.06 | c,i
61-0210 | 2024-06-25 13:00 | EDT | 4.855 |  | 21.377 |  | 5.91 |  | 78.3 |  | 42551.3 |  | 27.4 |  | 7.69 |  | 0.79 |  | 3.02 |  | 4.23 | c,i
61-0210 | 2024-06-25 13:15 | EDT | 4.803 |  | 21.644 |  | 6.29 |  | 83.8 |  | 42277.8 |  | 27.2 |  | 7.72 |  | 1.01 |  | 3.88 |  | 3.95 | c,i
61-0210 | 2024-06-25 13:30 | EDT | 4.67 |  | 21.438 |  | 5.94 |  | 78.9 |  | 42465.9 |  | 27.33 |  | 7.7 |  | 0.88 |  | 3.35 |  | 4.34 | c,i
61-0210 | 2024-06-25 13:45 | EDT | 4.583 |  | 21.424 |  | 5.9 |  | 78.2 |  | 42468.8 |  | 27.34 |  | 7.69 |  | 0.83 |  | 3.14 |  | 3.73 | c,i
61-0210 | 2024-06-25 14:00 | EDT | 4.491 |  | 21.777 |  | 6.45 |  | 85.9 |  | 42113.1 |  | 27.08 |  | 7.75 |  | 1.2 |  | 4.67 |  | ## | c,i
61-0210 | 2024-06-25 14:15 | EDT | 4.429 |  | 21.808 |  | 6.53 |  | 87.1 |  | 42046.1 |  | 27.03 |  | 7.75 |  | 1.39 |  | 5.4 |  | 6.36 | c,i
61-0210 | 2024-06-25 14:30 | EDT | 4.309 |  | 21.552 |  | 6.05 |  | 80.4 |  | 42382.8 |  | 27.27 |  | 7.71 |  | 1 |  | 3.83 |  | 4.58 | c,i
61-0210 | 2024-06-25 14:45 | EDT | 4.227 |  | 21.285 |  | 5.49 |  | 72.7 |  | 42609 |  | 27.44 |  | 7.65 |  | 0.82 |  | 3.13 |  | 3.78 | c,i
61-0210 | 2024-06-25 15:00 | EDT | 4.18 |  | 21.873 |  | 6.51 |  | 86.9 |  | 41972.7 |  | 26.98 |  | 7.74 |  | 1.34 |  | 5.23 |  | 6.33 | c,i
61-0210 | 2024-06-25 15:15 | EDT | 4.092 |  | 21.79 |  | 6.39 |  | 85.2 |  | 42062.8 |  | 27.04 |  | 7.72 |  | 1.28 |  | 4.97 |  | 5.37 | c,i
61-0210 | 2024-06-25 15:30 | EDT | 4.011 |  | 21.903 |  | 6.38 |  | 85.1 |  | 41842.7 |  | 26.88 |  | 7.71 |  | 1.2 |  | 4.64 |  | 6.77 | c,i
61-0210 | 2024-06-25 15:45 | EDT | 3.91 |  | 21.74 |  | 6.01 |  | 80 |  | 42040.2 |  | 27.03 |  | 7.68 |  | 1.06 |  | 4.06 |  | 5.16 | c,i
61-0210 | 2024-06-25 16:00 | EDT | 3.846 |  | 21.778 |  | 6.04 |  | 80.5 |  | 41977.6 |  | 26.98 |  | 7.68 |  | 1.18 |  | 4.57 |  | 4.89 | c,i
61-0210 | 2024-06-25 16:15 | EDT | 3.795 |  | 21.861 |  | 6.17 |  | 82.3 |  | 41842.1 |  | 26.88 |  | 7.69 |  | 1.17 |  | 4.53 |  | 4.92 | c,i
61-0210 | 2024-06-25 16:30 | EDT | 3.767 |  | 21.871 |  | 6.19 |  | 82.6 |  | 41803.2 |  | 26.86 |  | 7.69 |  | 1.22 |  | 4.75 |  | 4.32 | c,i
61-0210 | 2024-06-25 16:45 | EDT | 3.763 |  | 21.892 |  | 6.35 |  | 84.8 |  | 41810.7 |  | 26.86 |  | 7.71 |  | 1.27 |  | 4.93 |  | 5.86 | c,i
61-0210 | 2024-06-25 17:00 | EDT | 3.79 |  | 21.932 |  | 6.35 |  | 84.7 |  | 41643.6 |  | 26.74 |  | 7.71 |  | 1.37 |  | 5.33 |  | 5.89 | c,i
61-0210 | 2024-06-25 17:15 | EDT | 3.822 |  | 21.931 |  | 6.35 |  | 84.7 |  | 41717.8 |  | 26.79 |  | 7.71 |  | 1.23 |  | 4.77 |  | 5.53 | c,i
61-0210 | 2024-06-25 17:30 | EDT | 3.873 |  | 21.91 |  | 6.17 |  | 82.2 |  | 41585.1 |  | 26.7 |  | 7.69 |  | 1.09 |  | 4.22 |  | 4.49 | c,i
61-0210 | 2024-06-25 17:45 | EDT | 3.92 |  | 21.932 |  | 6.13 |  | 81.7 |  | 41530.9 |  | 26.66 |  | 7.69 |  | 1.13 |  | 4.37 |  | 6.13 | c,i
61-0210 | 2024-06-25 18:00 | EDT | 3.971 |  | 21.509 |  | 5.39 |  | 71.5 |  | 42238.2 |  | 27.17 |  | 7.63 |  | 0.97 |  | 3.72 |  | 4.43 | c,i
61-0210 | 2024-06-25 18:15 | EDT | 4.026 |  | 21.539 |  | 5.43 |  | 72.1 |  | 42183.1 |  | 27.13 |  | 7.63 |  | 0.88 |  | 3.38 |  | 4.11 | c,i
61-0210 | 2024-06-25 18:30 | EDT | 4.077 |  | 21.609 |  | 5.54 |  | 73.6 |  | 42089.8 |  | 27.06 |  | 7.65 |  | 1.04 |  | 4 |  | 4.85 | c,i
61-0210 | 2024-06-25 18:45 | EDT | 4.119 |  | 21.693 |  | 5.61 |  | 74.6 |  | 41983.8 |  | 26.99 |  | 7.65 |  | 1.25 |  | 4.84 |  | 7.51 | c,i
61-0210 | 2024-06-25 19:00 | EDT | 4.147 |  | 21.588 |  | 5.59 |  | 74.2 |  | 42153.6 |  | 27.11 |  | 7.65 |  | 1.32 |  | 5.13 |  | 5.07 | c,i
61-0210 | 2024-06-25 19:15 | EDT | 4.173 |  | 21.46 |  | 5.5 |  | 73 |  | 42393.3 |  | 27.28 |  | 7.64 |  | 0.97 |  | 3.73 |  | 4.25 | c,i
61-0210 | 2024-06-25 19:30 | EDT | 4.213 |  | 21.455 |  | 5.53 |  | 73.3 |  | 42471.6 |  | 27.34 |  | 7.65 |  | 1.2 |  | 4.63 |  | 6.98 | c,i
61-0210 | 2024-06-25 19:45 | EDT | 4.248 |  | 21.46 |  | 5.54 |  | 73.6 |  | 42487 |  | 27.35 |  | 7.65 |  | 1.09 |  | 4.21 |  | 4.36 | c,i
61-0210 | 2024-06-25 20:00 | EDT | 4.283 |  | 21.429 |  | 5.4 |  | 71.6 |  | 42520.4 |  | 27.37 |  | 7.64 |  | 1.06 |  | 4.07 |  | 4.52 | c,i
61-0210 | 2024-06-25 20:15 | EDT | 4.316 |  | 21.638 |  | 5.82 |  | 77.4 |  | 42454.4 |  | 27.32 |  | 7.68 |  | 1.18 |  | 4.58 |  | 4.87 | c,i
61-0210 | 2024-06-25 20:30 | EDT | 4.353 |  | 21.459 |  | 5.5 |  | 73 |  | 42580.6 |  | 27.42 |  | 7.65 |  | 1.17 |  | 4.53 |  | 5.97 | c,i
61-0210 | 2024-06-25 20:45 | EDT | 4.407 |  | 21.718 |  | 6.1 |  | 81.3 |  | 42330.4 |  | 27.23 |  | 7.71 |  | 1.51 |  | 5.89 |  | 6.25 | c,i
61-0210 | 2024-06-25 21:00 | EDT | 4.46 |  | 21.668 |  | 6.15 |  | 81.8 |  | 42225.7 |  | 27.16 |  | 7.71 |  | 1.48 |  | 5.76 |  | 8.18 | c,i
61-0210 | 2024-06-25 21:15 | EDT | 4.524 |  | 21.742 |  | 6.34 |  | 84.5 |  | 42212.5 |  | 27.15 |  | 7.73 |  | 1.33 |  | 5.16 |  | 8.5 | c,i
61-0210 | 2024-06-25 21:30 | EDT | 4.603 |  | 21.783 |  | 6.37 |  | 85 |  | 42164.5 |  | 27.11 |  | 7.73 |  | 1.34 |  | 5.2 |  | 5.09 | c,i
61-0210 | 2024-06-25 21:45 | EDT | 4.685 |  | 21.788 |  | 6.37 |  | 85 |  | 42132.7 |  | 27.09 |  | 7.73 |  | 1.4 |  | 5.44 |  | 7.27 | c,i
61-0210 | 2024-06-25 22:00 | EDT | 4.771 |  | 21.804 |  | 6.42 |  | 85.7 |  | 42147.4 |  | 27.1 |  | 7.73 |  | 1.74 |  | 6.81 |  | 6.21 | c,i
61-0210 | 2024-06-25 22:15 | EDT | 4.862 |  | 21.714 |  | 6.33 |  | 84.4 |  | 42320.4 |  | 27.23 |  | 7.72 |  | 1.52 |  | 5.92 |  | 9.95 | c,i
61-0210 | 2024-06-25 22:30 | EDT | 4.95 |  | 21.814 |  | 6.39 |  | 85.3 |  | 42182.7 |  | 27.13 |  | 7.73 |  | 1.82 |  | 7.14 |  | 5.94 | c,i
61-0210 | 2024-06-25 22:45 | EDT | 5.028 |  | 21.89 |  | 6.56 |  | 87.7 |  | 42093.6 |  | 27.06 |  | 7.75 |  | 1.57 |  | 6.13 |  | 6.75 | c,i
61-0210 | 2024-06-25 23:00 | EDT | 5.1 |  | 21.912 |  | 6.57 |  | 87.8 |  | 42075.7 |  | 27.05 |  | 7.75 |  | 1.69 |  | 6.63 |  | 7.44 | c,i
61-0210 | 2024-06-25 23:15 | EDT | 5.159 |  | 21.618 |  | 5.82 |  | 77.5 |  | 42432.1 |  | 27.31 |  | 7.68 |  | 1.21 |  | 4.67 |  | 5.17 | c,i
61-0210 | 2024-06-25 23:30 | EDT | 5.205 |  | 21.796 |  | 6.4 |  | 85.4 |  | 42249.1 |  | 27.17 |  | 7.73 |  | 1.45 |  | 5.66 |  | 7.38 | c,i
61-0210 | 2024-06-25 23:45 | EDT | 5.244 |  | 21.966 |  | 6.69 |  | 89.4 |  | 42020.3 |  | 27.01 |  | 7.76 |  | 1.65 |  | 6.44 |  | 6.98 | c,i
61-0210 | 2024-06-26 | EDT | 5.268 |  | 21.94 |  | 6.57 |  | 87.8 |  | 41992.1 |  | 26.99 |  | 7.75 |  | 1.46 |  | 5.69 |  | 12.11 | c,i
61-0210 | 2024-06-26 00:15 | EDT | 5.261 |  | 21.984 |  | 6.64 |  | 88.8 |  | 41901.1 |  | 26.92 |  | 7.75 |  | 1.72 |  | 6.73 |  | 6.73 | c,i
61-0210 | 2024-06-26 00:30 | EDT | 5.234 |  | 21.535 |  | 5.51 |  | 73.3 |  | 42346.1 |  | 27.25 |  | 7.63 |  | 1.45 |  | 5.65 |  | 8.18 | c,i
61-0210 | 2024-06-26 00:45 | EDT | 5.195 |  | 22.248 |  | 6.75 |  | 90.5 |  | 41303 |  | 26.49 |  | 7.76 |  | 1.61 |  | 6.28 |  | 6.68 | c,i
61-0210 | 2024-06-26 01:00 | EDT | 5.125 |  | 22.404 |  | 6.91 |  | 92.7 |  | 40955.6 |  | 26.24 |  | 7.78 |  | 1.64 |  | 6.4 |  | 7.72 | c,i
61-0210 | 2024-06-26 01:15 | EDT | 5.052 |  | 22.302 |  | 6.56 |  | 87.9 |  | 40911.5 |  | 26.21 |  | 7.74 |  | 1.46 |  | 5.67 |  | 5.41 | c,i
61-0210 | 2024-06-26 01:30 | EDT | 4.96 |  | 22.503 |  | 7.24 |  | 97.3 |  | 40701.6 |  | 26.06 |  | 7.81 |  | 1.61 |  | 6.27 |  | 6.53 | c,i
61-0210 | 2024-06-26 01:45 | EDT | 4.866 |  | 22.248 |  | 6.59 |  | 88.2 |  | 40853.3 |  | 26.17 |  | 7.73 |  | 1.5 |  | 5.83 |  | 5.96 | c,i
61-0210 | 2024-06-26 02:00 | EDT | 4.75 |  | 22.031 |  | 6.15 |  | 82 |  | 41180.7 |  | 26.41 |  | 7.68 |  | 1.21 |  | 4.68 |  | 4.6 | c,i
61-0210 | 2024-06-26 02:15 | EDT | 4.628 |  | 22.099 |  | 5.96 |  | 79.6 |  | 41160 |  | 26.39 |  | 7.65 |  | 1.1 |  | 4.24 |  | 4.37 | c,i
61-0210 | 2024-06-26 02:30 | EDT | 4.534 |  | 22.144 |  | 5.91 |  | 79 |  | 41104 |  | 26.35 |  | 7.63 |  | 1.01 |  | 3.89 |  | 4.06 | c,i
61-0210 | 2024-06-26 02:45 | EDT | 4.438 |  | 22.133 |  | 6.02 |  | 80.4 |  | 41010 |  | 26.29 |  | 7.65 |  | 1 |  | 3.84 |  | 4.09 | c,i
61-0210 | 2024-06-26 03:00 | EDT | 4.271 |  | 22.27 |  | 6.34 |  | 84.9 |  | 40889.6 |  | 26.2 |  | 7.69 |  | 1.1 |  | 4.24 |  | 3.79 | c,i
61-0210 | 2024-06-26 03:15 | EDT | 4.155 |  | 22.388 |  | 6.47 |  | 86.8 |  | 40781.8 |  | 26.12 |  | 7.7 |  | 1.13 |  | 4.37 |  | 4.96 | c,i
61-0210 | 2024-06-26 03:30 | EDT | 4.039 |  | 22.458 |  | 6.53 |  | 87.7 |  | 40647.8 |  | 26.02 |  | 7.7 |  | 1.19 |  | 4.62 |  | 4.7 | c,i
61-0210 | 2024-06-26 03:45 | EDT | 3.948 |  | 22.5 |  | 6.58 |  | 88.3 |  | 40604.4 |  | 25.99 |  | 7.7 |  | 1.19 |  | 4.59 |  | 5.37 | c,i
61-0210 | 2024-06-26 04:00 | EDT | 3.871 |  | 22.541 |  | 6.6 |  | 88.6 |  | 40515.2 |  | 25.93 |  | 7.7 |  | 1.14 |  | 4.41 |  | 4.66 | c,i
61-0210 | 2024-06-26 04:15 | EDT | 3.814 |  | 22.517 |  | 6.55 |  | 87.9 |  | 40544.7 |  | 25.95 |  | 7.7 |  | 1.19 |  | 4.61 |  | 4.6 | c,i
61-0210 | 2024-06-26 04:30 | EDT | 3.767 |  | 22.424 |  | 6.33 |  | 84.8 |  | 40699.6 |  | 26.06 |  | 7.68 |  | 1.14 |  | 4.42 |  | 4.8 | c,i
61-0210 | 2024-06-26 04:45 | EDT | 3.742 |  | 22.398 |  | 6.26 |  | 83.9 |  | 40753.8 |  | 26.1 |  | 7.67 |  | 1.2 |  | 4.66 |  | 5.12 | c,i
61-0210 | 2024-06-26 05:00 | EDT | 3.737 |  | 22.402 |  | 6.3 |  | 84.5 |  | 40711 |  | 26.07 |  | 7.67 |  | 1.16 |  | 4.47 |  | 4.7 | c,i
61-0210 | 2024-06-26 05:15 | EDT | 3.75 |  | 22.433 |  | 6.31 |  | 84.6 |  | 40746.3 |  | 26.09 |  | 7.68 |  | 1.15 |  | 4.45 |  | 4.74 | c,i
61-0210 | 2024-06-26 05:30 | EDT | 3.794 |  | 22.423 |  | 6.38 |  | 85.6 |  | 40712.6 |  | 26.07 |  | 7.69 |  | 1.06 |  | 4.1 |  | 3.85 | c,i
61-0210 | 2024-06-26 05:45 | EDT | 3.833 |  | 22.432 |  | 6.51 |  | 87.3 |  | 40579.9 |  | 25.98 |  | 7.69 |  | 1.04 |  | 4 |  | 4.19 | c,i
61-0210 | 2024-06-26 06:00 | EDT | 3.88 |  | 22.42 |  | 6.54 |  | 87.6 |  | 40545.7 |  | 25.95 |  | 7.7 |  | 0.98 |  | 3.75 |  | 3.54 | c,i
61-0210 | 2024-06-26 06:15 | EDT | 3.918 |  | 22.404 |  | 6.56 |  | 87.8 |  | 40557.2 |  | 25.96 |  | 7.7 |  | 0.9 |  | 3.45 |  | 4.42 | c,i
61-0210 | 2024-06-26 06:30 | EDT | 3.954 |  | 22.357 |  | 6.59 |  | 88.2 |  | 40582.2 |  | 25.98 |  | 7.71 |  | 0.96 |  | 3.67 |  | 4.47 | c,i
61-0210 | 2024-06-26 06:45 | EDT | 3.968 |  | 22.324 |  | 6.71 |  | 89.8 |  | 40527.8 |  | 25.94 |  | 7.72 |  | 0.94 |  | 3.59 |  | 4.56 | c,i
61-0210 | 2024-06-26 07:00 | EDT | 3.969 |  | 22.309 |  | 6.73 |  | 90 |  | 40539 |  | 25.95 |  | 7.73 |  | 0.93 |  | 3.55 |  | 3.91 | c,i
61-0210 | 2024-06-26 07:15 | EDT | 3.982 |  | 22.323 |  | 6.83 |  | 91.4 |  | 40548.7 |  | 25.96 |  | 7.74 |  | 1.16 |  | 4.49 |  | 3.59 | c,i
61-0210 | 2024-06-26 07:30 | EDT | 3.988 |  | 22.345 |  | 6.94 |  | 92.9 |  | 40587.6 |  | 25.98 |  | 7.76 |  | 1.17 |  | 4.53 |  | 5.06 | c,i
61-0210 | 2024-06-26 07:45 | EDT | 3.999 |  | 22.336 |  | 6.82 |  | 91.3 |  | 40586.2 |  | 25.98 |  | 7.74 |  | 1.08 |  | 4.15 |  | 4.89 | c,i
61-0210 | 2024-06-26 08:00 | EDT | 4.012 |  | 22.391 |  | 6.95 |  | 93.1 |  | 40666.8 |  | 26.04 |  | 7.76 |  | 1.1 |  | 4.25 |  | 4.24 | c,i
61-0210 | 2024-06-26 08:15 | EDT | 4.029 |  | 22.527 |  | 7.22 |  | 97 |  | 40771 |  | 26.11 |  | 7.81 |  | 1.37 |  | 5.31 |  | 3.86 | c,i
61-0210 | 2024-06-26 08:30 | EDT | 4.053 |  | 22.562 |  | 7.31 |  | 98.3 |  | 40797.4 |  | 26.13 |  | 7.82 |  | 1.37 |  | 5.34 |  | 5.26 | c,i
61-0210 | 2024-06-26 08:45 | EDT | 4.086 |  | 22.566 |  | 7.29 |  | 98.1 |  | 40811 |  | 26.14 |  | 7.82 |  | 1.23 |  | 4.75 |  | 6.2 | c,i
61-0210 | 2024-06-26 09:00 | EDT | 4.145 |  | 22.646 |  | 7.44 |  | 100.2 |  | 40874.8 |  | 26.18 |  | 7.84 |  | 1.3 |  | 5.04 |  | 5.1 | c,i
61-0210 | 2024-06-26 09:15 | EDT | 4.222 |  | 22.686 |  | 7.58 |  | 102.2 |  | 40996.3 |  | 26.27 |  | 7.85 |  | 1.35 |  | 5.26 |  | 5.37 | c,i
61-0210 | 2024-06-26 09:30 | EDT | 4.323 |  | 22.711 |  | 7.52 |  | 101.5 |  | 41117.9 |  | 26.36 |  | 7.85 |  | 1.36 |  | 5.3 |  | 5.52 | c,i
61-0210 | 2024-06-26 09:45 | EDT | 4.467 |  | 22.66 |  | 7.39 |  | 99.6 |  | 41070.8 |  | 26.32 |  | 7.83 |  | 1.27 |  | 4.95 |  | 6.22 | c,i
61-0210 | 2024-06-26 10:00 | EDT | 4.622 |  | 22.579 |  | 7.38 |  | 99.3 |  | 41041.2 |  | 26.3 |  | 7.82 |  | 1.17 |  | 4.54 |  | 4.65 | c,i
61-0210 | 2024-06-26 10:15 | EDT | 4.784 |  | 22.66 |  | 7.58 |  | 102.3 |  | 41108.6 |  | 26.35 |  | 7.85 |  | 1.44 |  | 5.61 |  | 6.61 | c,i
61-0210 | 2024-06-26 10:30 | EDT | 4.863 |  | 22.631 |  | 7.5 |  | 101.1 |  | 41173.7 |  | 26.4 |  | 7.84 |  | 1.4 |  | 5.47 |  | 6.71 | c,i
61-0210 | 2024-06-26 10:45 | EDT | 4.914 |  | 22.629 |  | 7.47 |  | 100.7 |  | 41116.6 |  | 26.36 |  | 7.83 |  | 1.32 |  | 5.15 |  | 5.96 | c,i
61-0210 | 2024-06-26 11:00 | EDT | 4.977 |  | 22.556 |  | 7.3 |  | 98.3 |  | 41108.7 |  | 26.35 |  | 7.81 |  | 1.25 |  | 4.86 |  | 5.65 | c,i
61-0210 | 2024-06-26 11:15 | EDT | 5.034 |  | 22.532 |  | 7.24 |  | 97.4 |  | 41099.4 |  | 26.34 |  | 7.8 |  | 1.24 |  | 4.79 |  | 4.6 | c,i
61-0210 | 2024-06-26 11:30 | EDT | 5.087 |  | 22.546 |  | 7.2 |  | 96.9 |  | 41078.8 |  | 26.33 |  | 7.8 |  | 1.22 |  | 4.73 |  | 5.63 | c,i
61-0210 | 2024-06-26 11:45 | EDT | 5.119 |  | 22.544 |  | 7.18 |  | 96.6 |  | 41080.4 |  | 26.33 |  | 7.79 |  | 1.23 |  | 4.78 |  | 4.93 | c,i
61-0210 | 2024-06-26 12:00 | EDT | 5.14 |  | 22.548 |  | 7.15 |  | 96.2 |  | 41069.7 |  | 26.32 |  | 7.79 |  | 1.28 |  | 4.99 |  | 4.93 | c,i
61-0210 | 2024-06-26 12:15 | EDT | 5.15 |  | 22.509 |  | 7.08 |  | 95.3 |  | 41118.3 |  | 26.36 |  | 7.78 |  | 1.31 |  | 5.08 |  | 7.31 | c,i
61-0210 | 2024-06-26 12:30 | EDT | 5.142 |  | 22.52 |  | 7.1 |  | 95.5 |  | 41136.8 |  | 26.37 |  | 7.79 |  | 1.42 |  | 5.51 |  | 11.08 | c,i
61-0210 | 2024-06-26 12:45 | EDT | 5.108 |  | 22.515 |  | 7.03 |  | 94.6 |  | 41145.1 |  | 26.38 |  | 7.78 |  | 1.23 |  | 4.77 |  | 5.65 | c,i
61-0210 | 2024-06-26 13:00 | EDT | 5.069 |  | 22.534 |  | 7.08 |  | 95.3 |  | 41134.7 |  | 26.37 |  | 7.79 |  | 1.31 |  | 5.07 |  | 8.11 | c,i
61-0210 | 2024-06-26 13:15 | EDT | 5.014 |  | 22.556 |  | 7.11 |  | 95.8 |  | 41133.8 |  | 26.37 |  | 7.79 |  | 1.26 |  | 4.9 |  | 6.93 | c,i
61-0210 | 2024-06-26 13:30 | EDT | 4.959 |  | 22.599 |  | 7.23 |  | 97.4 |  | 41136 |  | 26.37 |  | 7.8 |  | 1.36 |  | 5.28 |  | 6.9 | c,i
61-0210 | 2024-06-26 13:45 | EDT | 4.88 |  | 22.601 |  | 7.27 |  | 98 |  | 41060.7 |  | 26.32 |  | 7.8 |  | 1.34 |  | 5.2 |  | 5.85 | c,i
61-0210 | 2024-06-26 14:00 | EDT | 4.8 |  | 22.67 |  | 7.39 |  | 99.6 |  | 41085.6 |  | 26.33 |  | 7.81 |  | 1.5 |  | 5.86 |  | 10.47 | c,i
61-0210 | 2024-06-26 14:15 | EDT | 4.698 |  | 22.716 |  | 7.44 |  | 100.4 |  | 41051.6 |  | 26.31 |  | 7.81 |  | 1.46 |  | 5.69 |  | 6.07 | c,i
61-0210 | 2024-06-26 14:30 | EDT | 4.596 |  | 22.708 |  | 7.41 |  | 100 |  | 41044.9 |  | 26.3 |  | 7.81 |  | 1.52 |  | 5.95 |  | 6.77 | c,i
61-0210 | 2024-06-26 14:45 | EDT | 4.503 |  | 22.746 |  | 7.44 |  | 100.4 |  | 41033.9 |  | 26.29 |  | 7.81 |  | 1.47 |  | 5.71 |  | 6.71 | c,i
61-0210 | 2024-06-26 15:00 | EDT | 4.401 |  | 22.799 |  | 7.51 |  | 101.5 |  | 41032.2 |  | 26.29 |  | 7.81 |  | 1.47 |  | 5.72 |  | 6.69 | c,i
61-0210 | 2024-06-26 15:15 | EDT | 4.29 |  | 22.779 |  | 7.38 |  | 99.7 |  | 40966.8 |  | 26.25 |  | 7.8 |  | 1.35 |  | 5.25 |  | 5.98 | c,i
61-0210 | 2024-06-26 15:30 | EDT | 4.205 |  | 22.806 |  | 7.3 |  | 98.6 |  | 40947.3 |  | 26.23 |  | 7.79 |  | 1.37 |  | 5.33 |  | 6.85 | c,i
61-0210 | 2024-06-26 15:45 | EDT | 4.129 |  | 22.851 |  | 7.21 |  | 97.4 |  | 40896.8 |  | 26.2 |  | 7.77 |  | 1.12 |  | 4.3 |  | 5.1 | c,i
61-0210 | 2024-06-26 16:00 | EDT | 4.043 |  | 22.891 |  | 7.2 |  | 97.4 |  | 40866 |  | 26.17 |  | 7.77 |  | 1.11 |  | 4.29 |  | 4.7 | c,i
61-0210 | 2024-06-26 16:15 | EDT | 3.964 |  | 22.97 |  | 7.24 |  | 98.1 |  | 40831.9 |  | 26.15 |  | 7.78 |  | 1.17 |  | 4.52 |  | 4.49 | c,i
61-0210 | 2024-06-26 16:30 | EDT | 3.887 |  | 23.025 |  | 7.23 |  | 98 |  | 40826.4 |  | 26.14 |  | 7.77 |  | 1.2 |  | 4.66 |  | 5.29 | c,i
61-0210 | 2024-06-26 16:45 | EDT | 3.826 |  | 22.955 |  | 7.19 |  | 97.4 |  | 40792.5 |  | 26.12 |  | 7.77 |  | 1.22 |  | 4.71 |  | 4.88 | c,i
61-0210 | 2024-06-26 17:00 | EDT | 3.776 |  | 23.005 |  | 7.27 |  | 98.5 |  | 40750.1 |  | 26.09 |  | 7.77 |  | 1.47 |  | 5.72 |  | 5.64 | c,i
61-0210 | 2024-06-26 17:15 | EDT | 3.749 |  | 23.079 |  | 7.33 |  | 99.5 |  | 40690.1 |  | 26.05 |  | 7.78 |  | 1.35 |  | 5.26 |  | 4.57 | c,i
61-0210 | 2024-06-26 17:30 | EDT | 3.745 |  | 23.132 |  | 7.39 |  | 100.4 |  | 40632.4 |  | 26 |  | 7.78 |  | 1.53 |  | 5.96 |  | 7.16 | c,i
61-0210 | 2024-06-26 17:45 | EDT | 3.742 |  | 23.171 |  | 7.44 |  | 101.1 |  | 40626.9 |  | 26 |  | 7.79 |  | 1.48 |  | 5.77 |  | 6.3 | c,i
61-0210 | 2024-06-26 18:00 | EDT | 3.758 |  | 23.195 |  | 7.47 |  | 101.5 |  | 40665.4 |  | 26.03 |  | 7.79 |  | 1.65 |  | 6.45 |  | 5.69 | c,i
61-0210 | 2024-06-26 18:15 | EDT | 3.793 |  | 23.198 |  | 7.42 |  | 100.9 |  | 40804.2 |  | 26.12 |  | 7.79 |  | 1.46 |  | 5.7 |  | 4.82 | c,i
61-0210 | 2024-06-26 18:30 | EDT | 3.83 |  | 23.249 |  | 7.5 |  | 102.2 |  | 40836.7 |  | 26.15 |  | 7.81 |  | 1.45 |  | 5.64 |  | 5.22 | c,i
61-0210 | 2024-06-26 18:45 | EDT | 3.883 |  | 23.331 |  | 7.66 |  | 104.5 |  | 40826.3 |  | 26.14 |  | 7.82 |  | 1.5 |  | 5.86 |  | 8.65 | c,i
61-0210 | 2024-06-26 19:00 | EDT | 3.942 |  | 23.221 |  | 7.68 |  | 104.5 |  | 40895.2 |  | 26.19 |  | 7.83 |  | 1.72 |  | 6.73 |  | 7.96 | c,i
61-0210 | 2024-06-26 19:15 | EDT | 3.992 |  | 23.197 |  | 7.74 |  | 105.3 |  | 40944.3 |  | 26.22 |  | 7.84 |  | 2.02 |  | 7.93 |  | 6.6 | c,i
61-0210 | 2024-06-26 19:30 | EDT | 4.064 |  | 23.326 |  | 8.27 |  | 112.7 |  | 40945.1 |  | 26.22 |  | 7.9 |  | 1.83 |  | 7.19 |  | 9.22 | c,i
61-0210 | 2024-06-26 19:45 | EDT | 4.077 |  | 23.292 |  | 8.09 |  | 110.3 |  | 40937.6 |  | 26.22 |  | 7.88 |  | 2.26 |  | 8.9 |  | 8.51 | c,i
61-0210 | 2024-06-26 20:00 | EDT | 4.124 |  | 23.198 |  | 8.09 |  | 110.1 |  | 40985.1 |  | 26.25 |  | 7.88 |  | 2.58 |  | 10.18 |  | 9.26 | c,i
61-0210 | 2024-06-26 20:15 | EDT | 4.172 |  | 23.134 |  | 7.8 |  | 106.1 |  | 41043.7 |  | 26.3 |  | 7.86 |  | 2.12 |  | 8.35 |  | 8.12 | c,i
61-0210 | 2024-06-26 20:30 | EDT | 4.198 |  | 23.141 |  | 7.94 |  | 108 |  | 41080.6 |  | 26.32 |  | 7.87 |  | 2.25 |  | 8.89 |  | 8.34 | c,i
61-0210 | 2024-06-26 20:45 | EDT | 4.251 |  | 23.155 |  | 8.09 |  | 110 |  | 41085.9 |  | 26.33 |  | 7.89 |  | 2.55 |  | 10.08 |  | 10.48 | c,i
61-0210 | 2024-06-26 21:00 | EDT | 4.271 |  | 23.176 |  | 8.03 |  | 109.3 |  | 41130.2 |  | 26.36 |  | 7.88 |  | 2.06 |  | 8.12 |  | 10.6 | c,i
61-0210 | 2024-06-26 21:15 | EDT | 4.308 |  | 23.234 |  | 7.88 |  | 107.4 |  | 41138 |  | 26.36 |  | 7.87 |  | 1.6 |  | 6.25 |  | 7.42 | c,i
61-0210 | 2024-06-26 21:30 | EDT | 4.346 |  | 23.234 |  | 7.84 |  | 106.9 |  | 41164.4 |  | 26.38 |  | 7.87 |  | 1.69 |  | 6.63 |  | ## | c,i
61-0210 | 2024-06-26 21:45 | EDT | 4.394 |  | 23.249 |  | 7.94 |  | 108.3 |  | 41198.1 |  | 26.4 |  | 7.89 |  | 2.29 |  | 9.02 |  | 5.78 | c,i
61-0210 | 2024-06-26 22:00 | EDT | 4.442 |  | 23.21 |  | 7.96 |  | 108.5 |  | 41245.6 |  | 26.44 |  | 7.89 |  | 1.86 |  | 7.32 |  | 9 | c,i
61-0210 | 2024-06-26 22:15 | EDT | 4.493 |  | 23.235 |  | 8.03 |  | 109.5 |  | 41389.1 |  | 26.54 |  | 7.9 |  | 1.73 |  | 6.8 |  | 8.84 | c,i
61-0210 | 2024-06-26 22:30 | EDT | 4.554 |  | 23.22 |  | 8 |  | 109.1 |  | 41425.1 |  | 26.57 |  | 7.9 |  | 1.74 |  | 6.83 |  | 11.3 | c,i
61-0210 | 2024-06-26 22:45 | EDT | 4.628 |  | 23.208 |  | 7.98 |  | 108.8 |  | 41423.6 |  | 26.57 |  | 7.9 |  | 2.56 |  | 10.12 |  | 8.29 | c,i
61-0210 | 2024-06-26 23:00 | EDT | 4.701 |  | 23.198 |  | 7.94 |  | 108.2 |  | 41411.8 |  | 26.56 |  | 7.9 |  | 1.79 |  | 7 |  | 8.98 | c,i
61-0210 | 2024-06-26 23:15 | EDT | 4.783 |  | 23.127 |  | 7.88 |  | 107.3 |  | 41327.2 |  | 26.5 |  | 7.89 |  | 2.66 |  | 10.5 |  | 7.87 | c,i
61-0210 | 2024-06-26 23:30 | EDT | 4.878 |  | 23.077 |  | 7.82 |  | 106.4 |  | 41333.1 |  | 26.5 |  | 7.88 |  | 2.49 |  | 9.85 |  | 8.17 | c,i
61-0210 | 2024-06-26 23:45 | EDT | 4.973 |  | 23.078 |  | 7.8 |  | 106.1 |  | 41361.5 |  | 26.52 |  | 7.87 |  | 1.86 |  | 7.28 |  | 8.95 | c,i
61-0210 | 2024-06-27 | EDT | 4.994 |  | 23.078 |  | 7.77 |  | 105.7 |  | 41371.8 |  | 26.53 |  | 7.87 |  | 2.35 |  | 9.25 |  | 8.83 | c,i
61-0210 | 2024-06-27 00:15 | EDT | 5.028 |  | 23.067 |  | 7.62 |  | 103.7 |  | 41569 |  | 26.67 |  | 7.86 |  | 1.72 |  | 6.75 |  | 7.86 | c,i
61-0210 | 2024-06-27 00:30 | EDT | 5.049 |  | 23.046 |  | 7.55 |  | 102.8 |  | 41624.3 |  | 26.71 |  | 7.86 |  | 1.64 |  | 6.41 |  | 9.42 | c,i
61-0210 | 2024-06-27 00:45 | EDT | 5.056 |  | 23.064 |  | 7.65 |  | 104.1 |  | 41561.2 |  | 26.67 |  | 7.87 |  | 2.14 |  | 8.42 |  | 11.99 | c,i
61-0210 | 2024-06-27 01:00 | EDT | 5.056 |  | 23.065 |  | 7.64 |  | 104 |  | 41562.7 |  | 26.67 |  | 7.87 |  | 2.23 |  | 8.78 |  | 9.57 | c,i
61-0210 | 2024-06-27 01:15 | EDT | 5.049 |  | 23.067 |  | 7.65 |  | 104.1 |  | 41542.6 |  | 26.65 |  | 7.87 |  | 1.71 |  | 6.7 |  | 8.24 | c,i
61-0210 | 2024-06-27 01:30 | EDT | 5.046 |  | 23.07 |  | 7.66 |  | 104.2 |  | 41532.6 |  | 26.64 |  | 7.87 |  | 2.04 |  | 8.03 |  | 6.87 | c,i
61-0210 | 2024-06-27 01:45 | EDT | 4.998 |  | 23.057 |  | 7.58 |  | 103.1 |  | 41560.2 |  | 26.66 |  | 7.85 |  | 1.79 |  | 7 |  | 7.84 | c,i
61-0210 | 2024-06-27 02:00 | EDT | 4.935 |  | 23.058 |  | 7.59 |  | 103.2 |  | 41479.7 |  | 26.61 |  | 7.86 |  | 2.01 |  | 7.89 |  | 7.71 | c,i
61-0210 | 2024-06-27 02:15 | EDT | 4.841 |  | 23.045 |  | 7.65 |  | 104 |  | 41381.8 |  | 26.54 |  | 7.87 |  | 2.16 |  | 8.52 |  | 6.52 | c,i
61-0210 | 2024-06-27 02:30 | EDT | 4.756 |  | 23.03 |  | 7.58 |  | 103.1 |  | 41387.9 |  | 26.54 |  | 7.86 |  | 1.8 |  | 7.05 |  | 7.95 | c,i
61-0210 | 2024-06-27 02:45 | EDT | 4.67 |  | 23.055 |  | 7.63 |  | 103.7 |  | 41264.9 |  | 26.45 |  | 7.87 |  | 1.71 |  | 6.72 |  | 7.05 | c,i
61-0210 | 2024-06-27 03:00 | EDT | 4.555 |  | 23.04 |  | 7.58 |  | 103 |  | 41316.7 |  | 26.49 |  | 7.86 |  | 1.67 |  | 6.52 |  | 5.41 | c,i
61-0210 | 2024-06-27 03:15 | EDT | 4.444 |  | 23.055 |  | 7.59 |  | 103.2 |  | 41397.4 |  | 26.55 |  | 7.86 |  | 1.75 |  | 6.88 |  | ## | c,i
61-0210 | 2024-06-27 03:30 | EDT | 4.344 |  | 23.036 |  | 7.38 |  | 100.3 |  | 41376.9 |  | 26.53 |  | 7.83 |  | 1.55 |  | 6.04 |  | 6.36 | c,i
61-0210 | 2024-06-27 03:45 | EDT | 4.257 |  | 23.018 |  | 7.27 |  | 98.8 |  | 41367.8 |  | 26.53 |  | 7.82 |  | 1.45 |  | 5.64 |  | 7.67 | c,i
61-0210 | 2024-06-27 04:00 | EDT | 4.163 |  | 23.037 |  | 7.24 |  | 98.4 |  | 41307 |  | 26.48 |  | 7.81 |  | 1.42 |  | 5.55 |  | 5.24 | c,i
61-0210 | 2024-06-27 04:15 | EDT | 4.091 |  | 23.067 |  | 7.2 |  | 97.8 |  | 41217.3 |  | 26.42 |  | 7.81 |  | 1.32 |  | 5.12 |  | 5.57 | c,i
61-0210 | 2024-06-27 04:30 | EDT | 4.012 |  | 23.093 |  | 7.14 |  | 97 |  | 41125.6 |  | 26.35 |  | 7.8 |  | 1.2 |  | 4.64 |  | 6.61 | c,i
61-0210 | 2024-06-27 04:45 | EDT | 3.947 |  | 23.092 |  | 7.1 |  | 96.6 |  | 41128.3 |  | 26.36 |  | 7.8 |  | 1.25 |  | 4.85 |  | 4.46 | c,i
61-0210 | 2024-06-27 05:00 | EDT | 3.891 |  | 23.181 |  | 7.08 |  | 96.3 |  | 40883.2 |  | 26.18 |  | 7.78 |  | 1.18 |  | 4.55 |  | 4.49 | c,i
61-0210 | 2024-06-27 05:15 | EDT | 3.844 |  | 23.18 |  | 7.04 |  | 95.7 |  | 40804.5 |  | 26.13 |  | 7.77 |  | 1.06 |  | 4.09 |  | 3.57 | c,i
61-0210 | 2024-06-27 05:30 | EDT | 3.801 |  | 23.194 |  | 7.06 |  | 96 |  | 40884 |  | 26.18 |  | 7.78 |  | 1.07 |  | 4.14 |  | 4.32 | c,i
61-0210 | 2024-06-27 05:45 | EDT | 3.774 |  | 23.192 |  | 7.07 |  | 96.3 |  | 41074.6 |  | 26.32 |  | 7.79 |  | 1.04 |  | 4.01 |  | 4.24 | c,i
61-0210 | 2024-06-27 06:00 | EDT | 3.757 |  | 23.217 |  | 7.09 |  | 96.5 |  | 41034 |  | 26.29 |  | 7.79 |  | 1.03 |  | 3.97 |  | 3.75 | c,i
61-0210 | 2024-06-27 06:15 | EDT | 3.732 |  | 23.232 |  | 6.99 |  | 95.1 |  | 40897.3 |  | 26.19 |  | 7.77 |  | 0.97 |  | 3.71 |  | 4.02 | c,i
61-0210 | 2024-06-27 06:30 | EDT | 3.687 |  | 23.245 |  | 7.04 |  | 95.9 |  | 40987.8 |  | 26.25 |  | 7.78 |  | 1.01 |  | 3.88 |  | 4.38 | c,i
61-0210 | 2024-06-27 06:45 | EDT | 3.625 |  | 23.232 |  | 6.95 |  | 94.6 |  | 40856.6 |  | 26.16 |  | 7.76 |  | 0.86 |  | 3.28 |  | 5.52 | c,i
61-0210 | 2024-06-27 07:00 | EDT | 3.585 |  | 23.182 |  | 6.87 |  | 93.3 |  | 40743.3 |  | 26.08 |  | 7.75 |  | 0.76 |  | 2.88 |  | 2.69 | c,i
61-0210 | 2024-06-27 07:15 | EDT | 3.592 |  | 23.169 |  | 6.75 |  | 91.7 |  | 40669.1 |  | 26.03 |  | 7.73 |  | 0.74 |  | 2.81 |  | 2.8 | c,i
61-0210 | 2024-06-27 07:30 | EDT | 3.621 |  | 23.172 |  | 6.75 |  | 91.7 |  | 40695.2 |  | 26.05 |  | 7.73 |  | 0.69 |  | 2.59 |  | 2.48 | c,i
61-0210 | 2024-06-27 07:45 | EDT | 3.689 |  | 23.154 |  | 6.64 |  | 90.2 |  | 40653.3 |  | 26.02 |  | 7.72 |  | 0.78 |  | 2.95 |  | 2.38 | c,i
61-0210 | 2024-06-27 08:00 | EDT | 3.771 |  | 23.171 |  | 6.78 |  | 92.1 |  | 40702.8 |  | 26.05 |  | 7.74 |  | 0.67 |  | 2.52 |  | 4.44 | c,i
61-0210 | 2024-06-27 08:15 | EDT | 3.823 |  | 23.165 |  | 6.76 |  | 91.8 |  | 40721.1 |  | 26.07 |  | 7.73 |  | 0.72 |  | 2.7 |  | 2.54 | c,i
61-0210 | 2024-06-27 08:30 | EDT | 3.874 |  | 23.126 |  | 6.75 |  | 91.7 |  | 40738.8 |  | 26.08 |  | 7.73 |  | 0.61 |  | 2.25 |  | 1.97 | c,i
61-0210 | 2024-06-27 08:45 | EDT | 3.928 |  | 23.085 |  | 6.8 |  | 92.4 |  | 41065.1 |  | 26.31 |  | 7.76 |  | 0.72 |  | 2.72 |  | 2.57 | c,i
61-0210 | 2024-06-27 09:00 | EDT | 3.961 |  | 22.95 |  | 6.94 |  | 94.1 |  | 41098.5 |  | 26.34 |  | 7.78 |  | 0.84 |  | 3.22 |  | 2.66 | c,i
61-0210 | 2024-06-27 09:15 | EDT | 4.014 |  | 22.94 |  | 6.89 |  | 93.5 |  | 41109.8 |  | 26.35 |  | 7.78 |  | 0.88 |  | 3.36 |  | 2.13 | c,i
61-0210 | 2024-06-27 09:30 | EDT | 4.133 |  | 22.863 |  | 7.02 |  | 95 |  | 41011.6 |  | 26.28 |  | 7.79 |  | 1.05 |  | 4.03 |  | 4.03 | c,i
61-0210 | 2024-06-27 09:45 | EDT | 4.219 |  | 22.849 |  | 7.14 |  | 96.5 |  | 40811.4 |  | 26.14 |  | 7.8 |  | 1.08 |  | 4.18 |  | 4.43 | c,i
61-0210 | 2024-06-27 10:00 | EDT | 4.327 |  | 22.854 |  | 7.26 |  | 98.2 |  | 40735 |  | 26.08 |  | 7.81 |  | 1.14 |  | 4.42 |  | 4.69 | c,i
61-0210 | 2024-06-27 10:15 | EDT | 4.413 |  | 23.042 |  | 7.36 |  | 99.9 |  | 40845.3 |  | 26.16 |  | 7.83 |  | 1.21 |  | 4.67 |  | 5.55 | c,i
61-0210 | 2024-06-27 10:30 | EDT | 4.489 |  | 22.926 |  | 7.49 |  | 101.3 |  | 40788.3 |  | 26.12 |  | 7.83 |  | 1.39 |  | 5.42 |  | 5.94 | c,i
61-0210 | 2024-06-27 10:45 | EDT | 4.552 |  | 22.858 |  | 7.51 |  | 101.6 |  | 40768.6 |  | 26.1 |  | 7.83 |  | 1.41 |  | 5.5 |  | 6.62 | c,i
61-0210 | 2024-06-27 11:00 | EDT | 4.61 |  | 22.857 |  | 7.52 |  | 101.6 |  | 40773.7 |  | 26.11 |  | 7.83 |  | 1.46 |  | 5.68 |  | 6.63 | c,i
61-0210 | 2024-06-27 11:15 | EDT | 4.682 |  | 22.859 |  | 7.52 |  | 101.6 |  | 40743.4 |  | 26.09 |  | 7.83 |  | 1.41 |  | 5.5 |  | 6.76 | c,i
61-0210 | 2024-06-27 11:30 | EDT | 4.729 |  | 22.862 |  | 7.49 |  | 101.2 |  | 40728.9 |  | 26.08 |  | 7.82 |  | 1.6 |  | 6.25 |  | 11.27 | c,i
61-0210 | 2024-06-27 11:45 | EDT | 4.821 |  | 22.861 |  | 7.48 |  | 101.1 |  | 40719.8 |  | 26.07 |  | 7.82 |  | 1.47 |  | 5.72 |  | 7.18 | c,i
61-0210 | 2024-06-27 12:00 | EDT | 4.896 |  | 22.86 |  | 7.45 |  | 100.6 |  | 40699 |  | 26.05 |  | 7.81 |  | 1.55 |  | 6.05 |  | 7.64 | c,i
61-0210 | 2024-06-27 12:15 | EDT | 4.935 |  | 22.869 |  | 7.45 |  | 100.6 |  | 40685.1 |  | 26.04 |  | 7.82 |  | 1.56 |  | 6.08 |  | 6.53 | c,i
61-0210 | 2024-06-27 12:30 | EDT | 4.977 |  | 22.88 |  | 7.38 |  | 99.8 |  | 40712.7 |  | 26.06 |  | 7.81 |  | 1.51 |  | 5.88 |  | 6.65 | c,i
61-0210 | 2024-06-27 12:45 | EDT | 5.005 |  | 22.94 |  | 7.35 |  | 99.5 |  | 40761.8 |  | 26.1 |  | 7.82 |  | 1.74 |  | 6.82 |  | 9.35 | c,i
61-0210 | 2024-06-27 13:00 | EDT | 5.006 |  | 22.826 |  | 7.26 |  | 98.2 |  | 40842.7 |  | 26.16 |  | 7.81 |  | 1.64 |  | 6.4 |  | 6.89 | c,i
61-0210 | 2024-06-27 13:15 | EDT | 5.004 |  | 22.824 |  | 7.26 |  | 98.1 |  | 40852.8 |  | 26.16 |  | 7.8 |  | 2.04 |  | 8.02 |  | 13.62 | c,i
61-0210 | 2024-06-27 13:30 | EDT | 4.988 |  | 22.923 |  | 7.3 |  | 98.9 |  | 40830.4 |  | 26.15 |  | 7.82 |  | 1.71 |  | 6.71 |  | 8.55 | c,i
61-0210 | 2024-06-27 13:45 | EDT | 4.964 |  | 22.908 |  | 7.38 |  | 99.9 |  | 40143.7 |  | 25.66 |  | 7.82 |  | 1.57 |  | 6.12 |  | 6.9 | c,i
61-0210 | 2024-06-27 14:00 | EDT | 4.931 |  | 22.82 |  | 7.01 |  | 94.9 |  | 41064.2 |  | 26.32 |  | 7.79 |  | 1.54 |  | 6 |  | 5.81 | c,i
61-0210 | 2024-06-27 14:15 | EDT | 4.915 |  | 22.701 |  | 6.64 |  | 89.6 |  | 41204.8 |  | 26.42 |  | 7.75 |  | 1.08 |  | 4.17 |  | 4.95 | c,i
61-0210 | 2024-06-27 14:30 | EDT | 4.875 |  | 22.68 |  | 6.63 |  | 89.5 |  | 41269.5 |  | 26.46 |  | 7.75 |  | 1.11 |  | 4.29 |  | 4.71 | c,i
61-0210 | 2024-06-27 14:45 | EDT | 4.788 |  | 22.651 |  | 6.49 |  | 87.6 |  | 41337.7 |  | 26.51 |  | 7.73 |  | 1.02 |  | 3.92 |  | 4.14 | c,i
61-0210 | 2024-06-27 15:00 | EDT | 4.696 |  | 22.685 |  | 6.57 |  | 88.7 |  | 41339.2 |  | 26.51 |  | 7.73 |  | 1.02 |  | 3.92 |  | 4.58 | c,i
61-0210 | 2024-06-27 15:15 | EDT | 4.599 |  | 22.718 |  | 6.61 |  | 89.3 |  | 41307.1 |  | 26.49 |  | 7.74 |  | 1.11 |  | 4.29 |  | 4.7 | c,i
61-0210 | 2024-06-27 15:30 | EDT | 4.53 |  | 22.749 |  | 6.64 |  | 89.7 |  | 41286.2 |  | 26.47 |  | 7.74 |  | 0.99 |  | 3.79 |  | 3.62 | c,i
61-0210 | 2024-06-27 15:45 | EDT | 4.451 |  | 22.746 |  | 6.66 |  | 90.1 |  | 41295.4 |  | 26.48 |  | 7.75 |  | 1.06 |  | 4.07 |  | ## | c,i
61-0210 | 2024-06-27 16:00 | EDT | 4.385 |  | 23.12 |  | 7.09 |  | 96.3 |  | 40974 |  | 26.25 |  | 7.79 |  | 0.95 |  | 3.63 |  | 5.46 | c,i
61-0210 | 2024-06-27 16:15 | EDT | 4.31 |  | 23.245 |  | 7.12 |  | 96.9 |  | 40820.7 |  | 26.14 |  | 7.78 |  | 1.08 |  | 4.15 |  | 3.47 | c,i
61-0210 | 2024-06-27 16:30 | EDT | 4.238 |  | 23.336 |  | 7.18 |  | 97.8 |  | 40742.9 |  | 26.08 |  | 7.78 |  | 1.1 |  | 4.23 |  | 3.6 | c,i
61-0210 | 2024-06-27 16:45 | EDT | 4.164 |  | 23.272 |  | 7.13 |  | 97.1 |  | 40691.5 |  | 26.04 |  | 7.77 |  | 1.03 |  | 3.94 |  | 3.64 | c,i
61-0210 | 2024-06-27 17:00 | EDT | 4.104 |  | 23.28 |  | 7.12 |  | 96.9 |  | 40619.2 |  | 25.99 |  | 7.76 |  | 1.04 |  | 4 |  | 3.89 | c,i
61-0210 | 2024-06-27 17:15 | EDT | 4.013 |  | 23.308 |  | 7.12 |  | 96.9 |  | 40548.5 |  | 25.94 |  | 7.76 |  | 0.98 |  | 3.77 |  | 4.38 | c,i
61-0210 | 2024-06-27 17:30 | EDT | 3.952 |  | 23.222 |  | 7.06 |  | 96 |  | 40687.2 |  | 26.04 |  | 7.75 |  | 1.02 |  | 3.93 |  | 4.2 | c,i
61-0210 | 2024-06-27 17:45 | EDT | 3.874 |  | 23.211 |  | 7.06 |  | 96 |  | 40625.8 |  | 26 |  | 7.76 |  | 0.96 |  | 3.67 |  | 3.46 | c,i
61-0210 | 2024-06-27 18:00 | EDT | 3.808 |  | 23.238 |  | 7.03 |  | 95.5 |  | 40455.3 |  | 25.88 |  | 7.74 |  | 0.95 |  | 3.65 |  | 3.27 | c,i
61-0210 | 2024-06-27 18:15 | EDT | 3.761 |  | 23.246 |  | 6.99 |  | 94.9 |  | 40394.6 |  | 25.83 |  | 7.73 |  | 0.93 |  | 3.57 |  | 2.69 | c,i
61-0210 | 2024-06-27 18:30 | EDT | 3.744 |  | 23.296 |  | 7.04 |  | 95.7 |  | 40395.3 |  | 25.83 |  | 7.74 |  | 1.01 |  | 3.88 |  | 4.57 | c,i
61-0210 | 2024-06-27 18:45 | EDT | 3.734 |  | 23.331 |  | 7.1 |  | 96.7 |  | 40419.4 |  | 25.85 |  | 7.75 |  | 1.01 |  | 3.89 |  | 3.68 | c,i
61-0210 | 2024-06-27 19:00 | EDT | 3.732 |  | 23.278 |  | 7.01 |  | 95.3 |  | 40310.1 |  | 25.77 |  | 7.74 |  | 1 |  | 3.84 |  | 3.42 | c,i
61-0210 | 2024-06-27 19:15 | EDT | 3.764 |  | 23.312 |  | 7.06 |  | 96.1 |  | 40427.8 |  | 25.86 |  | 7.74 |  | 1.18 |  | 4.57 |  | 4.57 | c,i
61-0210 | 2024-06-27 19:30 | EDT | 3.794 |  | 23.319 |  | 7.03 |  | 95.6 |  | 40364.7 |  | 25.81 |  | 7.74 |  | 1.12 |  | 4.34 |  | 5 | c,i
61-0210 | 2024-06-27 19:45 | EDT | 3.828 |  | 23.286 |  | 6.94 |  | 94.4 |  | 40373.9 |  | 25.82 |  | 7.73 |  | 1.29 |  | 5 |  | 5.06 | c,i
61-0210 | 2024-06-27 20:00 | EDT | 3.886 |  | 23.27 |  | 6.89 |  | 93.5 |  | 40200.7 |  | 25.69 |  | 7.71 |  | 1.14 |  | 4.42 |  | 4.83 | c,i
61-0210 | 2024-06-27 20:15 | EDT | 3.941 |  | 23.286 |  | 6.92 |  | 94.1 |  | 40303.8 |  | 25.77 |  | 7.73 |  | 1.29 |  | 5.01 |  | 5.41 | c,i
61-0210 | 2024-06-27 20:30 | EDT | 3.996 |  | 23.419 |  | 7.1 |  | 96.7 |  | 40325.8 |  | 25.78 |  | 7.75 |  | 1.43 |  | 5.56 |  | 4.24 | c,i
61-0210 | 2024-06-27 20:45 | EDT | 4.049 |  | 23.715 |  | 7.36 |  | 101 |  | 40801.7 |  | 26.11 |  | 7.83 |  | 1.72 |  | 6.73 |  | 6.64 | c,i
61-0210 | 2024-06-27 21:00 | EDT | 4.103 |  | 23.989 |  | 7.95 |  | 109.4 |  | 40411 |  | 25.83 |  | 7.86 |  | 2.27 |  | 8.95 |  | 6.89 | c,i
61-0210 | 2024-06-27 21:15 | EDT | 4.152 |  | 23.971 |  | 7.8 |  | 107.5 |  | 40742.7 |  | 26.07 |  | 7.88 |  | 1.8 |  | 7.07 |  | 6.76 | c,i
61-0210 | 2024-06-27 21:30 | EDT | 4.194 |  | 23.992 |  | 7.9 |  | 109 |  | 40757.8 |  | 26.08 |  | 7.88 |  | 1.71 |  | 6.69 |  | 5.51 | c,i
61-0210 | 2024-06-27 21:45 | EDT | 4.225 |  | 24.011 |  | 7.99 |  | 110.1 |  | 40714.3 |  | 26.05 |  | 7.89 |  | 1.62 |  | 6.32 |  | 6.71 | c,i
61-0210 | 2024-06-27 22:00 | EDT | 4.248 |  | 23.809 |  | 7.67 |  | 105.5 |  | 40785.8 |  | 26.1 |  | 7.86 |  | 1.6 |  | 6.25 |  | 7.21 | c,i
61-0210 | 2024-06-27 22:15 | EDT | 4.268 |  | 23.469 |  | 7.01 |  | 95.9 |  | 40922.4 |  | 26.2 |  | 7.79 |  | 1.81 |  | 7.1 |  | 5.43 | c,i
61-0210 | 2024-06-27 22:30 | EDT | 4.3 |  | 23.358 |  | 6.7 |  | 91.5 |  | 40934.4 |  | 26.21 |  | 7.77 |  | 1.52 |  | 5.95 |  | 5.81 | c,i
61-0210 | 2024-06-27 22:45 | EDT | 4.348 |  | 23.392 |  | 6.82 |  | 93.1 |  | 40961.4 |  | 26.23 |  | 7.78 |  | 1.53 |  | 5.95 |  | 5.57 | c,i
61-0210 | 2024-06-27 23:00 | EDT | 4.408 |  | 23.628 |  | 7.5 |  | 102.8 |  | 40923.5 |  | 26.2 |  | 7.85 |  | 1.49 |  | 5.82 |  | 5.21 | c,i
61-0210 | 2024-06-27 23:15 | EDT | 4.479 |  | 23.566 |  | 7.29 |  | 99.9 |  | 40884 |  | 26.18 |  | 7.82 |  | 1.36 |  | 5.29 |  | 5.7 | c,i
61-0210 | 2024-06-27 23:30 | EDT | 4.557 |  | 23.514 |  | 7.36 |  | 100.7 |  | 40874.2 |  | 26.17 |  | 7.82 |  | 1.3 |  | 5.05 |  | 5.17 | c,i
61-0210 | 2024-06-27 23:45 | EDT | 4.636 |  | 23.581 |  | 7.47 |  | 102.3 |  | 40826.8 |  | 26.13 |  | 7.84 |  | 1.43 |  | 5.57 |  | 5.33 | c,i
61-0210 | 2024-06-28 | EDT | 4.697 |  | 23.483 |  | 7.25 |  | 99.1 |  | 40779.8 |  | 26.1 |  | 7.81 |  | 1.41 |  | 5.47 |  | 6.11 | c,i
61-0210 | 2024-06-28 00:15 | EDT | 4.776 |  | 23.306 |  | 7.12 |  | 97.1 |  | 41027.8 |  | 26.28 |  | 7.8 |  | 1.42 |  | 5.53 |  | 5.49 | c,i
61-0210 | 2024-06-28 00:30 | EDT | 4.827 |  | 23.152 |  | 7.15 |  | 97.3 |  | 41176.6 |  | 26.39 |  | 7.81 |  | 1.4 |  | 5.45 |  | 6.04 | c,i
61-0210 | 2024-06-28 00:45 | EDT | 4.873 |  | 23.453 |  | 8.14 |  | 111.3 |  | 40831.4 |  | 26.14 |  | 7.92 |  | 1.8 |  | 7.04 |  | 6.43 | c,i
61-0210 | 2024-06-28 01:00 | EDT | 4.899 |  | 23.409 |  | 8.09 |  | 110.5 |  | 40816.6 |  | 26.13 |  | 7.92 |  | 1.53 |  | 5.97 |  | 7.76 | c,i
61-0210 | 2024-06-28 01:15 | EDT | 4.923 |  | 23.399 |  | 8.08 |  | 110.2 |  | 40834.4 |  | 26.14 |  | 7.92 |  | 1.83 |  | 7.17 |  | 7.28 | c,i
61-0210 | 2024-06-28 01:30 | EDT | 4.941 |  | 23.389 |  | 7.99 |  | 109 |  | 40843.5 |  | 26.15 |  | 7.91 |  | 3.84 |  | 15.26 |  | 8.1 | c,i
61-0210 | 2024-06-28 01:45 | EDT | 4.947 |  | 23.289 |  | 7.54 |  | 102.8 |  | 40954.8 |  | 26.23 |  | 7.86 |  | 2.6 |  | 10.26 |  | 6.74 | c,i
61-0210 | 2024-06-28 02:00 | EDT | 4.928 |  | 23.248 |  | 7.18 |  | 97.9 |  | 41037 |  | 26.29 |  | 7.82 |  | 1.65 |  | 6.47 |  | 7.35 | c,i
61-0210 | 2024-06-28 02:15 | EDT | 4.91 |  | 23.18 |  | 6.76 |  | 91.9 |  | 40985.9 |  | 26.25 |  | 7.76 |  | 1.39 |  | 5.4 |  | 8.08 | c,i
61-0210 | 2024-06-28 02:30 | EDT | 4.884 |  | 23.333 |  | 7.1 |  | 96.8 |  | 40929.4 |  | 26.21 |  | 7.81 |  | 1.42 |  | 5.53 |  | 6.61 | c,i
61-0210 | 2024-06-28 02:45 | EDT | 4.836 |  | 22.113 |  | 5.6 |  | 75.1 |  | 42305.6 |  | 27.21 |  | 7.65 |  | 1.03 |  | 3.98 |  | 4.47 | c,i
61-0210 | 2024-06-28 03:00 | EDT | 4.804 |  | 22.898 |  | 6.59 |  | 89.3 |  | 41324.6 |  | 26.5 |  | 7.75 |  | 1.18 |  | 4.58 |  | 4.97 | c,i
61-0210 | 2024-06-28 03:15 | EDT | 4.747 |  | 22.838 |  | 6.46 |  | 87.5 |  | 41382.8 |  | 26.54 |  | 7.73 |  | 1.14 |  | 4.42 |  | 4.3 | c,i
61-0210 | 2024-06-28 03:30 | EDT | 4.741 |  | 22.141 |  | 5.61 |  | 75.4 |  | 42269.8 |  | 27.18 |  | 7.65 |  | 1.02 |  | 3.92 |  | 4.05 | c,i
61-0210 | 2024-06-28 03:45 | EDT | 4.666 |  | 22.087 |  | 5.59 |  | 75 |  | 42170.6 |  | 27.11 |  | 7.65 |  | 0.93 |  | 3.55 |  | 3.89 | c,i
61-0210 | 2024-06-28 04:00 | EDT | 4.609 |  | 21.969 |  | 5.34 |  | 71.5 |  | 42349 |  | 27.24 |  | 7.63 |  | 0.95 |  | 3.62 |  | 4.02 | c,i
61-0210 | 2024-06-28 04:15 | EDT | 4.533 |  | 21.94 |  | 5.38 |  | 72.1 |  | 42408.7 |  | 27.29 |  | 7.63 |  | 0.85 |  | 3.22 |  | 2.9 | c,i
61-0210 | 2024-06-28 04:30 | EDT | 4.463 |  | 21.933 |  | 5.6 |  | 74.9 |  | 42420.7 |  | 27.3 |  | 7.65 |  | 0.84 |  | 3.21 |  | 3.55 | c,i
61-0210 | 2024-06-28 04:45 | EDT | 4.411 |  | 22.438 |  | 6.14 |  | 82.7 |  | 41598.8 |  | 26.7 |  | 7.71 |  | 1.22 |  | 4.75 |  | 7.03 | c,i
61-0210 | 2024-06-28 05:00 | EDT | 4.324 |  | 21.851 |  | 5.64 |  | 75.4 |  | 42506.7 |  | 27.36 |  | 7.66 |  | 1.14 |  | 4.4 |  | 5.27 | c,i
61-0210 | 2024-06-28 05:15 | EDT | 4.251 |  | 22.252 |  | 6.14 |  | 82.6 |  | 42177.3 |  | 27.12 |  | 7.71 |  | 1.43 |  | 5.57 |  | 5.86 | c,i
61-0210 | 2024-06-28 05:30 | EDT | 4.184 |  | 22.128 |  | 6 |  | 80.6 |  | 42353.1 |  | 27.24 |  | 7.69 |  | 1.18 |  | 4.57 |  | 4.43 | c,i
61-0210 | 2024-06-28 05:45 | EDT | 4.131 |  | 21.995 |  | 5.8 |  | 77.7 |  | 42451.4 |  | 27.32 |  | 7.67 |  | 1.06 |  | 4.07 |  | 4.26 | c,i
61-0210 | 2024-06-28 06:00 | EDT | 4.055 |  | 21.977 |  | 5.79 |  | 77.7 |  | 42494.1 |  | 27.35 |  | 7.68 |  | 0.79 |  | 2.99 |  | 4.15 | c,i
61-0210 | 2024-06-28 06:15 | EDT | 3.973 |  | 21.709 |  | 5.23 |  | 69.9 |  | 42709.1 |  | 27.5 |  | 7.62 |  | 0.72 |  | 2.71 |  | 2.64 | c,i
61-0210 | 2024-06-28 06:30 | EDT | 3.892 |  | 21.822 |  | 5.48 |  | 73.3 |  | 42636 |  | 27.45 |  | 7.64 |  | 0.86 |  | 3.28 |  | 5.34 | c,i
61-0210 | 2024-06-28 06:45 | EDT | 3.833 |  | 22.109 |  | 5.91 |  | 79.3 |  | 42339.2 |  | 27.24 |  | 7.68 |  | 0.88 |  | 3.35 |  | 3.35 | c,i
61-0210 | 2024-06-28 07:00 | EDT | 3.799 |  | 22.141 |  | 5.92 |  | 79.4 |  | 42293.1 |  | 27.2 |  | 7.68 |  | 0.91 |  | 3.47 |  | 3.31 | c,i
61-0210 | 2024-06-28 07:15 | EDT | 3.79 |  | 22.248 |  | 6.01 |  | 80.8 |  | 42070.8 |  | 27.04 |  | 7.69 |  | 1 |  | 3.82 |  | 3.28 | c,i
61-0210 | 2024-06-28 07:30 | EDT | 3.801 |  | 22.294 |  | 6.06 |  | 81.4 |  | 41983.8 |  | 26.98 |  | 7.69 |  | 0.95 |  | 3.64 |  | 3.23 | c,i
61-0210 | 2024-06-28 07:45 | EDT | 3.813 |  | 22.295 |  | 6.05 |  | 81.3 |  | 41756.8 |  | 26.82 |  | 7.68 |  | 0.98 |  | 3.76 |  | 4.54 | c,i
61-0210 | 2024-06-28 08:00 | EDT | 3.836 |  | 22.363 |  | 6.04 |  | 81.2 |  | 41697.5 |  | 26.77 |  | 7.68 |  | 0.93 |  | 3.56 |  | 6.55 | c,i
61-0210 | 2024-06-28 08:15 | EDT | 3.864 |  | 22.257 |  | 5.46 |  | 73.3 |  | 41766.4 |  | 26.82 |  | 7.63 |  | 0.77 |  | 2.92 |  | 5.88 | c,i
61-0210 | 2024-06-28 08:30 | EDT | 3.892 |  | 21.805 |  | 5.16 |  | 69 |  | 42641.4 |  | 27.46 |  | 7.61 |  | 0.55 |  | 2.02 |  | 2.36 | c,i
61-0210 | 2024-06-28 08:45 | EDT | 3.906 |  | 21.495 |  | 5.27 |  | 70.1 |  | 42947.5 |  | 27.68 |  | 7.63 |  | 0.49 |  | 1.8 |  | 1.52 | c,i
61-0210 | 2024-06-28 09:00 | EDT | 3.921 |  | 21.481 |  | 5.31 |  | 70.7 |  | 42994.7 |  | 27.71 |  | 7.63 |  | 0.5 |  | 1.84 |  | 1.34 | c,i
61-0210 | 2024-06-28 09:15 | EDT | 3.938 |  | 21.5 |  | 5.27 |  | 70.2 |  | 42986.4 |  | 27.71 |  | 7.63 |  | 0.49 |  | 1.77 |  | 1.49 | c,i
61-0210 | 2024-06-28 09:30 | EDT | 3.942 |  | 21.479 |  | 5.23 |  | 69.6 |  | 42990.9 |  | 27.71 |  | 7.63 |  | 0.51 |  | 1.85 |  | 2.45 | c,i
61-0210 | 2024-06-28 09:45 | EDT | 3.97 |  | 21.44 |  | 5.22 |  | 69.5 |  | 43025.7 |  | 27.73 |  | 7.63 |  | 0.51 |  | 1.86 |  | 1.48 | c,i
61-0210 | 2024-06-28 10:00 | EDT | 3.997 |  | 21.382 |  | 5.34 |  | 71 |  | 43081.2 |  | 27.77 |  | 7.64 |  | 0.53 |  | 1.94 |  | 1.75 | c,i
61-0210 | 2024-06-28 10:15 | EDT | 4.044 |  | 21.459 |  | 5.66 |  | 75.3 |  | 43067.2 |  | 27.76 |  | 7.67 |  | 0.57 |  | 2.12 |  | 2.09 | c,i
61-0210 | 2024-06-28 10:30 | EDT | 4.093 |  | 21.472 |  | 5.86 |  | 78 |  | 43080.1 |  | 27.77 |  | 7.69 |  | 0.67 |  | 2.5 |  | 2.27 | c,i
61-0210 | 2024-06-28 10:45 | EDT | 4.163 |  | 21.474 |  | 5.86 |  | 78 |  | 43086.5 |  | 27.78 |  | 7.69 |  | 0.57 |  | 2.11 |  | 2.01 | c,i
61-0210 | 2024-06-28 11:00 | EDT | 4.263 |  | 21.43 |  | 5.9 |  | 78.5 |  | 43113 |  | 27.8 |  | 7.69 |  | 0.61 |  | 2.26 |  | 2.55 | c,i
61-0210 | 2024-06-28 11:15 | EDT | 4.371 |  | 21.436 |  | 5.83 |  | 77.6 |  | 43062.7 |  | 27.76 |  | 7.69 |  | 0.62 |  | 2.32 |  | 2.36 | c,i
61-0210 | 2024-06-28 11:30 | EDT | 4.5 |  | 21.488 |  | 5.86 |  | 78 |  | 43028.1 |  | 27.74 |  | 7.69 |  | 0.62 |  | 2.32 |  | 2.83 | c,i
61-0210 | 2024-06-28 11:45 | EDT | 4.627 |  | 21.559 |  | 5.96 |  | 79.4 |  | 42935 |  | 27.67 |  | 7.7 |  | 0.73 |  | 2.76 |  | 3.03 | c,i
61-0210 | 2024-06-28 12:00 | EDT | 4.761 |  | 21.596 |  | 6.04 |  | 80.6 |  | 42844.7 |  | 27.6 |  | 7.71 |  | 0.76 |  | 2.87 |  | 3.03 | c,i
61-0210 | 2024-06-28 12:15 | EDT | 4.882 |  | 21.64 |  | 6.11 |  | 81.4 |  | 42733.2 |  | 27.52 |  | 7.71 |  | 0.81 |  | 3.09 |  | 2.97 | c,i
61-0210 | 2024-06-28 12:30 | EDT | 4.996 |  | 21.719 |  | 6.2 |  | 82.7 |  | 42585.7 |  | 27.42 |  | 7.72 |  | 0.93 |  | 3.56 |  | 3.85 | c,i
61-0210 | 2024-06-28 12:45 | EDT | 5.08 |  | 21.868 |  | 6.36 |  | 85.1 |  | 42350.1 |  | 27.25 |  | 7.73 |  | 1.08 |  | 4.18 |  | 4.52 | c,i
61-0210 | 2024-06-28 13:00 | EDT | 5.123 |  | 21.836 |  | 6.31 |  | 84.3 |  | 42426.4 |  | 27.3 |  | 7.73 |  | 1.03 |  | 3.97 |  | ## | c,i
61-0210 | 2024-06-28 13:15 | EDT | 5.17 |  | 21.78 |  | 6.14 |  | 82 |  | 42479.3 |  | 27.34 |  | 7.72 |  | 1.08 |  | 4.15 |  | ## | c,i
61-0210 | 2024-06-28 13:30 | EDT | 5.209 |  | 21.75 |  | 6.14 |  | 82 |  | 42567.2 |  | 27.4 |  | 7.71 |  | 0.9 |  | 3.43 |  | 2.98 | c,i
61-0210 | 2024-06-28 13:45 | EDT | 5.24 |  | 21.775 |  | 6.17 |  | 82.4 |  | 42552.8 |  | 27.39 |  | 7.72 |  | 1.03 |  | 3.95 |  | 3.23 | c,i
61-0210 | 2024-06-28 14:00 | EDT | 5.247 |  | 21.577 |  | 5.89 |  | 78.5 |  | 42893.3 |  | 27.64 |  | 7.69 |  | 0.69 |  | 2.59 |  | 3.13 | c,i
61-0210 | 2024-06-28 14:15 | EDT | 5.256 |  | 21.355 |  | 5.58 |  | 74.1 |  | 43092.4 |  | 27.78 |  | 7.66 |  | 0.59 |  | 2.2 |  | 1.98 | c,i
61-0210 | 2024-06-28 14:30 | EDT | 5.235 |  | 21.394 |  | 5.67 |  | 75.4 |  | 43091.6 |  | 27.78 |  | 7.67 |  | 0.64 |  | 2.4 |  | 2.77 | c,i
61-0210 | 2024-06-28 14:45 | EDT | 5.2 |  | 21.522 |  | 5.72 |  | 76.2 |  | 42998.6 |  | 27.71 |  | 7.67 |  | 0.7 |  | 2.62 |  | 3.23 | c,i
61-0210 | 2024-06-28 15:00 | EDT | 5.148 |  | 21.523 |  | 5.8 |  | 77.3 |  | 42981.3 |  | 27.7 |  | 7.68 |  | 0.7 |  | 2.64 |  | 2.77 | c,i
61-0210 | 2024-06-28 15:15 | EDT | 5.099 |  | 21.55 |  | 5.84 |  | 77.8 |  | 42941.4 |  | 27.67 |  | 7.68 |  | 0.79 |  | 3 |  | 2.35 | c,i
61-0210 | 2024-06-28 15:30 | EDT | 5.029 |  | 21.57 |  | 5.85 |  | 77.9 |  | 42904.2 |  | 27.65 |  | 7.68 |  | 0.79 |  | 2.98 |  | 2.26 | c,i
61-0210 | 2024-06-28 15:45 | EDT | 4.922 |  | 21.577 |  | 5.88 |  | 78.3 |  | 42885 |  | 27.63 |  | 7.68 |  | 0.8 |  | 3.03 |  | 3.32 | c,i
61-0210 | 2024-06-28 16:00 | EDT | 4.835 |  | 21.525 |  | 5.95 |  | 79.2 |  | 42974 |  | 27.7 |  | 7.69 |  | 0.82 |  | 3.11 |  | 2.86 | c,i
61-0210 | 2024-06-28 16:15 | EDT | 4.785 |  | 21.519 |  | 5.86 |  | 78.1 |  | 42970.2 |  | 27.69 |  | 7.68 |  | 0.75 |  | 2.82 |  | 4.2 | c,i
61-0210 | 2024-06-28 16:30 | EDT | 4.65 |  | 21.604 |  | 5.8 |  | 77.4 |  | 42863.4 |  | 27.62 |  | 7.67 |  | 0.82 |  | 3.13 |  | 4 | c,i
61-0210 | 2024-06-28 16:45 | EDT | 4.592 |  | 21.733 |  | 5.41 |  | 72.2 |  | 42734.8 |  | 27.52 |  | 7.63 |  | 0.68 |  | 2.56 |  | 1.95 | c,i
61-0210 | 2024-06-28 17:00 | EDT | 4.468 |  | 21.878 |  | 5.48 |  | 73.3 |  | 42583.5 |  | 27.41 |  | 7.63 |  | 0.86 |  | 3.29 |  | 3.52 | c,i
61-0210 | 2024-06-28 17:15 | EDT | 4.377 |  | 21.958 |  | 5.64 |  | 75.5 |  | 42407.9 |  | 27.29 |  | 7.64 |  | 1.04 |  | 4 |  | 4.06 | c,i
61-0210 | 2024-06-28 17:30 | EDT | 4.3 |  | 22.134 |  | 5.98 |  | 80.3 |  | 42243.7 |  | 27.17 |  | 7.67 |  | 1.21 |  | 4.69 |  | 5.85 | c,i
61-0210 | 2024-06-28 17:45 | EDT | 4.236 |  | 22.052 |  | 5.67 |  | 76 |  | 42370.8 |  | 27.26 |  | 7.65 |  | 0.85 |  | 3.22 |  | 3.94 | c,i
61-0210 | 2024-06-28 18:00 | EDT | 4.171 |  | 22.132 |  | 5.74 |  | 77 |  | 42206.2 |  | 27.14 |  | 7.64 |  | 0.88 |  | 3.37 |  | 3.5 | c,i
61-0210 | 2024-06-28 18:15 | EDT | 4.125 |  | 22.286 |  | 5.87 |  | 79 |  | 42022.6 |  | 27.01 |  | 7.66 |  | 1.01 |  | 3.87 |  | 3.86 | c,i
61-0210 | 2024-06-28 18:30 | EDT | 4.106 |  | 22.297 |  | 5.89 |  | 79.2 |  | 41981.1 |  | 26.98 |  | 7.66 |  | 1.05 |  | 4.03 |  | 3.93 | c,i
61-0210 | 2024-06-28 18:45 | EDT | 4.014 |  | 22.167 |  | 5.54 |  | 74.4 |  | 42070 |  | 27.04 |  | 7.64 |  | 1.11 |  | 4.27 |  | 3.44 | c,i
61-0210 | 2024-06-28 19:00 | EDT | 3.948 |  | 21.904 |  | 5.49 |  | 73.4 |  | 42479.8 |  | 27.34 |  | 7.64 |  | 1.13 |  | 4.37 |  | ## | c,i
61-0210 | 2024-06-28 19:15 | EDT | 3.932 |  | 22.23 |  | 5.89 |  | 79.1 |  | 42076.2 |  | 27.05 |  | 7.67 |  | 1.14 |  | 4.41 |  | 5.21 | c,i
61-0210 | 2024-06-28 19:30 | EDT | 3.926 |  | 22.331 |  | 5.88 |  | 79.1 |  | 41883.3 |  | 26.91 |  | 7.66 |  | 1.29 |  | 5.02 |  | 6.46 | c,i
61-0210 | 2024-06-28 19:45 | EDT | 3.933 |  | 22.375 |  | 5.95 |  | 80 |  | 41780.6 |  | 26.83 |  | 7.67 |  | 1.41 |  | 5.49 |  | 4.47 | c,i
61-0210 | 2024-06-28 20:00 | EDT | 3.952 |  | 22.356 |  | 6.06 |  | 81.5 |  | 41625.7 |  | 26.72 |  | 7.67 |  | 1.56 |  | 6.08 |  | 5.91 | c,i
61-0210 | 2024-06-28 20:15 | EDT | 3.97 |  | 22.345 |  | 6.09 |  | 81.8 |  | 41558.5 |  | 26.67 |  | 7.67 |  | 1.64 |  | 6.42 |  | 6.13 | c,i
61-0210 | 2024-06-28 20:30 | EDT | 3.994 |  | 22.342 |  | 6.12 |  | 82.3 |  | 41510.4 |  | 26.64 |  | 7.68 |  | 1.72 |  | 6.76 |  | 7.24 | c,i
61-0210 | 2024-06-28 20:45 | EDT | 4.003 |  | 22.352 |  | 6.11 |  | 82.1 |  | 41483 |  | 26.62 |  | 7.68 |  | 1.37 |  | 5.34 |  | 5.98 | c,i
61-0210 | 2024-06-28 21:00 | EDT | 4.015 |  | 22.34 |  | 6.1 |  | 82 |  | 41493.1 |  | 26.63 |  | 7.68 |  | 1.7 |  | 6.65 |  | 6.3 | c,i
61-0210 | 2024-06-28 21:15 | EDT | 4.044 |  | 22.246 |  | 6 |  | 80.5 |  | 41662.7 |  | 26.75 |  | 7.67 |  | 1.6 |  | 6.25 |  | 6.14 | c,i
61-0210 | 2024-06-28 21:30 | EDT | 4.053 |  | 22.309 |  | 6.06 |  | 81.4 |  | 41560.6 |  | 26.68 |  | 7.67 |  | 1.63 |  | 6.37 |  | 6.33 | c,i
61-0210 | 2024-06-28 21:45 | EDT | 4.072 |  | 22.297 |  | 6.23 |  | 83.6 |  | 41391.5 |  | 26.56 |  | 7.69 |  | 2.1 |  | 8.27 |  | 6.78 | c,i
61-0210 | 2024-06-28 22:00 | EDT | 4.095 |  | 22.325 |  | 6.36 |  | 85.2 |  | 41121.1 |  | 26.36 |  | 7.7 |  | 1.97 |  | 7.74 |  | 7.27 | c,i
61-0210 | 2024-06-28 22:15 | EDT | 4.107 |  | 22.622 |  | 6.65 |  | 89.5 |  | 40828.3 |  | 26.15 |  | 7.74 |  | 2.5 |  | 9.87 |  | 7.93 | c,i
61-0210 | 2024-06-28 22:30 | EDT | 4.126 |  | 22.582 |  | 6.67 |  | 89.7 |  | 40722.1 |  | 26.08 |  | 7.74 |  | 2.34 |  | 9.23 |  | 7.5 | c,i
61-0210 | 2024-06-28 22:45 | EDT | 4.152 |  | 22.457 |  | 6.59 |  | 88.3 |  | 40561.5 |  | 25.96 |  | 7.73 |  | 2.34 |  | 9.24 |  | 7.76 | c,i
61-0210 | 2024-06-28 23:00 | EDT | 4.18 |  | 22.4 |  | 6.91 |  | 92.6 |  | 40675.9 |  | 26.05 |  | 7.77 |  | 3.16 |  | 12.51 |  | 10.45 | c,i
61-0210 | 2024-06-28 23:15 | EDT | 4.22 |  | 22.522 |  | 7.75 |  | 104.2 |  | 40930.1 |  | 26.22 |  | 7.86 |  | 2.64 |  | 10.43 |  | 8.47 | c,i
61-0210 | 2024-06-28 23:30 | EDT | 4.281 |  | 22.528 |  | 7.65 |  | 102.7 |  | 40579.9 |  | 25.98 |  | 7.84 |  | 2.64 |  | 10.45 |  | 9.38 | c,i
61-0210 | 2024-06-28 23:45 | EDT | 4.35 |  | 22.544 |  | 7.6 |  | 102.2 |  | 40675.8 |  | 26.04 |  | 7.83 |  | 2.48 |  | 9.81 |  | 8.83 | c,i
61-0210 | 2024-06-29 | EDT | 4.429 |  | 22.544 |  | 7.6 |  | 102 |  | 40562.5 |  | 25.96 |  | 7.83 |  | 2.44 |  | 9.64 |  | 9.44 | c,i
61-0210 | 2024-06-29 00:15 | EDT | 4.516 |  | 22.519 |  | 7.14 |  | 96 |  | 40944.3 |  | 26.23 |  | 7.79 |  | 2.67 |  | 10.54 |  | 10.4 | c,i
61-0210 | 2024-06-29 00:30 | EDT | 4.597 |  | 22.341 |  | 6.96 |  | 93.4 |  | 41131.1 |  | 26.37 |  | 7.77 |  | 2.2 |  | 8.68 |  | 7.7 | c,i
61-0210 | 2024-06-29 00:45 | EDT | 4.698 |  | 22.302 |  | 6.85 |  | 91.8 |  | 41199.3 |  | 26.42 |  | 7.76 |  | 2.21 |  | 8.72 |  | 8.54 | c,i
61-0210 | 2024-06-29 01:00 | EDT | 4.784 |  | 22.288 |  | 6.72 |  | 90.1 |  | 41246.4 |  | 26.45 |  | 7.75 |  | 1.84 |  | 7.23 |  | 8.68 | c,i
61-0210 | 2024-06-29 01:15 | EDT | 4.863 |  | 22.456 |  | 6.79 |  | 91.3 |  | 41124.6 |  | 26.36 |  | 7.77 |  | 2.07 |  | 8.14 |  | 7.39 | c,i
61-0210 | 2024-06-29 01:30 | EDT | 4.938 |  | 22.548 |  | 7.29 |  | 98.1 |  | 41173.8 |  | 26.4 |  | 7.85 |  | 1.67 |  | 6.54 |  | 7.69 | c,i
61-0210 | 2024-06-29 01:45 | EDT | 4.98 |  | 22.431 |  | 6.74 |  | 90.7 |  | 41349.8 |  | 26.52 |  | 7.77 |  | 1.77 |  | 6.95 |  | 7.68 | c,i
61-0210 | 2024-06-29 02:00 | EDT | 5.028 |  | 22.471 |  | 6.9 |  | 92.9 |  | 41276.8 |  | 26.47 |  | 7.79 |  | 2.14 |  | 8.43 |  | 9.17 | c,i
61-0210 | 2024-06-29 02:15 | EDT | 5.066 |  | 22.434 |  | 6.4 |  | 86.1 |  | 41413.2 |  | 26.57 |  | 7.74 |  | 1.92 |  | 7.53 |  | 7.1 | c,i
61-0210 | 2024-06-29 02:30 | EDT | 5.076 |  | 22.476 |  | 6.91 |  | 92.9 |  | 41235.4 |  | 26.44 |  | 7.8 |  | 2.01 |  | 7.91 |  | 8.6 | c,i
61-0210 | 2024-06-29 02:45 | EDT | 5.077 |  | 22.451 |  | 6.87 |  | 92.4 |  | 41219.6 |  | 26.43 |  | 7.79 |  | 2.23 |  | 8.79 |  | 7.7 | c,i
61-0210 | 2024-06-29 03:00 | EDT | 5.053 |  | 22.437 |  | 6.62 |  | 89.1 |  | 41353.3 |  | 26.53 |  | 7.77 |  | 2.22 |  | 8.77 |  | 7.78 | c,i
61-0210 | 2024-06-29 03:15 | EDT | 5.02 |  | 22.454 |  | 6.82 |  | 91.8 |  | 41282.3 |  | 26.48 |  | 7.79 |  | 2.26 |  | 8.91 |  | 8.25 | c,i
61-0210 | 2024-06-29 03:30 | EDT | 4.968 |  | 22.443 |  | 6.52 |  | 87.6 |  | 41130.1 |  | 26.37 |  | 7.8 |  | 2.31 |  | 9.09 |  | 6.09 | c,i
61-0210 | 2024-06-29 03:45 | EDT | 4.919 |  | 22.324 |  | 6.27 |  | 84.2 |  | 41441.9 |  | 26.59 |  | 7.73 |  | 1.92 |  | 7.53 |  | 7.04 | c,i
61-0210 | 2024-06-29 04:00 | EDT | 4.861 |  | 22.273 |  | 6.13 |  | 82.3 |  | 41509.8 |  | 26.64 |  | 7.71 |  | 1.8 |  | 7.05 |  | 7.05 | c,i
61-0210 | 2024-06-29 04:15 | EDT | 4.801 |  | 22.339 |  | 6.21 |  | 83.4 |  | 41425.2 |  | 26.58 |  | 7.71 |  | 1.72 |  | 6.74 |  | 7.05 | c,i
61-0210 | 2024-06-29 04:30 | EDT | 4.72 |  | 22.455 |  | 6.49 |  | 87.3 |  | 41300.7 |  | 26.49 |  | 7.75 |  | 1.86 |  | 7.3 |  | 6.2 | c,i
61-0210 | 2024-06-29 04:45 | EDT | 4.64 |  | 22.815 |  | 7.48 |  | 101 |  | 40681.9 |  | 26.04 |  | 7.87 |  | 2.25 |  | 8.87 |  | 8.58 | c,i
61-0210 | 2024-06-29 05:00 | EDT | 4.553 |  | 22.502 |  | 6.48 |  | 87.3 |  | 41258.3 |  | 26.46 |  | 7.74 |  | 1.78 |  | 6.99 |  | 5.99 | c,i
61-0210 | 2024-06-29 05:15 | EDT | 4.488 |  | 22.692 |  | 6.83 |  | 92.2 |  | 41079.1 |  | 26.33 |  | 7.79 |  | 2.1 |  | 8.28 |  | 7.17 | c,i
61-0210 | 2024-06-29 05:30 | EDT | 4.423 |  | 22.647 |  | 6.61 |  | 89.2 |  | 41149.2 |  | 26.38 |  | 7.76 |  | 1.66 |  | 6.48 |  | 7.02 | c,i
61-0210 | 2024-06-29 05:45 | EDT | 4.364 |  | 22.622 |  | 6.51 |  | 87.6 |  | 40786.7 |  | 26.12 |  | 7.74 |  | 1.7 |  | 6.66 |  | 5.83 | c,i
61-0210 | 2024-06-29 06:00 | EDT | 4.253 |  | 22.752 |  | 6.7 |  | 90.4 |  | 40745.7 |  | 26.09 |  | 7.76 |  | 1.66 |  | 6.48 |  | 5.69 | c,i
61-0210 | 2024-06-29 06:15 | EDT | 4.164 |  | 22.658 |  | 6.42 |  | 86.5 |  | 40940.5 |  | 26.23 |  | 7.73 |  | 1.6 |  | 6.26 |  | 7.69 | c,i
61-0210 | 2024-06-29 06:30 | EDT | 4.097 |  | 22.556 |  | 6 |  | 80.9 |  | 41229 |  | 26.44 |  | 7.69 |  | 1.41 |  | 5.51 |  | 5.38 | c,i
61-0210 | 2024-06-29 06:45 | EDT | 4.046 |  | 22.685 |  | 6.45 |  | 86.9 |  | 40856.4 |  | 26.17 |  | 7.73 |  | 1.43 |  | 5.56 |  | 5.46 | c,i
61-0210 | 2024-06-29 07:00 | EDT | 4.057 |  | 22.751 |  | 6.52 |  | 87.9 |  | 40762.5 |  | 26.1 |  | 7.74 |  | 1.3 |  | 5.05 |  | 5.19 | c,i
61-0210 | 2024-06-29 07:15 | EDT | 3.965 |  | 22.758 |  | 6.53 |  | 88 |  | 40636.8 |  | 26.01 |  | 7.73 |  | 1.44 |  | 5.59 |  | 5.33 | c,i
61-0210 | 2024-06-29 07:30 | EDT | 3.952 |  | 22.69 |  | 6.34 |  | 85.5 |  | 40919 |  | 26.21 |  | 7.72 |  | 1.24 |  | 4.79 |  | 4.11 | c,i
61-0210 | 2024-06-29 07:45 | EDT | 3.89 |  | 22.74 |  | 6.66 |  | 89.8 |  | 40578.6 |  | 25.97 |  | 7.75 |  | 1.45 |  | 5.63 |  | 6.1 | c,i
61-0210 | 2024-06-29 08:00 | EDT | 3.831 |  | 22.592 |  | 6.39 |  | 86.1 |  | 40921.4 |  | 26.22 |  | 7.73 |  | 1.57 |  | 6.12 |  | 10.8 | c,i
61-0210 | 2024-06-29 08:15 | EDT | 3.841 |  | 22.393 |  | 5.55 |  | 74.7 |  | 41563.9 |  | 26.68 |  | 7.64 |  | 1.17 |  | 4.52 |  | 6.19 | c,i
61-0210 | 2024-06-29 08:30 | EDT | 3.874 |  | 22.36 |  | 5.41 |  | 72.8 |  | 41600.2 |  | 26.7 |  | 7.63 |  | 1.04 |  | 4.01 |  | 4.46 | c,i
61-0210 | 2024-06-29 08:45 | EDT | 3.899 |  | 22.365 |  | 5.46 |  | 73.4 |  | 41571.8 |  | 26.68 |  | 7.64 |  | 1.04 |  | 4.01 |  | 3.87 | c,i
61-0210 | 2024-06-29 09:00 | EDT | 3.938 |  | 22.434 |  | 5.62 |  | 75.6 |  | 41429.5 |  | 26.58 |  | 7.66 |  | 1.22 |  | 4.72 |  | 4.26 | c,i
61-0210 | 2024-06-29 09:15 | EDT | 3.979 |  | 22.563 |  | 5.98 |  | 80.6 |  | 41061.6 |  | 26.32 |  | 7.72 |  | 1.27 |  | 4.93 |  | 4.66 | c,i
61-0210 | 2024-06-29 09:30 | EDT | 4.011 |  | 22.476 |  | 5.6 |  | 75.5 |  | 41468.6 |  | 26.61 |  | 7.66 |  | 1.18 |  | 4.57 |  | 4.41 | c,i
61-0210 | 2024-06-29 09:45 | EDT | 4.038 |  | 22.518 |  | 5.69 |  | 76.7 |  | 41390.2 |  | 26.55 |  | 7.67 |  | 1.18 |  | 4.56 |  | 4.55 | c,i
61-0210 | 2024-06-29 10:00 | EDT | 4.072 |  | 22.596 |  | 5.97 |  | 80.5 |  | 41063 |  | 26.32 |  | 7.71 |  | 1.29 |  | 5.01 |  | 4.69 | c,i
61-0210 | 2024-06-29 10:15 | EDT | 4.103 |  | 22.603 |  | 5.95 |  | 80.2 |  | 41180.9 |  | 26.4 |  | 7.7 |  | 1.29 |  | 5.03 |  | 4.16 | c,i
61-0210 | 2024-06-29 10:30 | EDT | 4.14 |  | 22.588 |  | 5.82 |  | 78.4 |  | 41207.9 |  | 26.42 |  | 7.69 |  | 1.36 |  | 5.3 |  | 5.53 | c,i
61-0210 | 2024-06-29 10:45 | EDT | 4.187 |  | 22.589 |  | 5.84 |  | 78.8 |  | 41232.1 |  | 26.44 |  | 7.69 |  | 1.29 |  | 5.03 |  | 5.06 | c,i
61-0210 | 2024-06-29 11:00 | EDT | 4.224 |  | 22.616 |  | 5.85 |  | 78.8 |  | 41070.7 |  | 26.32 |  | 7.7 |  | 1.29 |  | 5 |  | 4.7 | c,i
61-0210 | 2024-06-29 11:15 | EDT | 4.273 |  | 22.657 |  | 5.99 |  | 80.8 |  | 41016.3 |  | 26.28 |  | 7.71 |  | 1.35 |  | 5.25 |  | 4.93 | c,i
61-0210 | 2024-06-29 11:30 | EDT | 4.335 |  | 22.528 |  | 5.67 |  | 76.4 |  | 41371 |  | 26.54 |  | 7.67 |  | 1.17 |  | 4.54 |  | 5.18 | c,i
61-0210 | 2024-06-29 11:45 | EDT | 4.397 |  | 22.58 |  | 5.9 |  | 79.5 |  | 41198 |  | 26.41 |  | 7.7 |  | 1.24 |  | 4.79 |  | 4.73 | c,i
61-0210 | 2024-06-29 12:00 | EDT | 4.476 |  | 22.54 |  | 5.9 |  | 79.4 |  | 41240.7 |  | 26.45 |  | 7.69 |  | 1.26 |  | 4.88 |  | 4.68 | c,i
61-0210 | 2024-06-29 12:15 | EDT | 4.563 |  | 22.648 |  | 6.25 |  | 84.2 |  | 40954 |  | 26.24 |  | 7.73 |  | 1.34 |  | 5.21 |  | 4.42 | c,i
61-0210 | 2024-06-29 12:30 | EDT | 4.647 |  | 22.681 |  | 6.42 |  | 86.5 |  | 40832.2 |  | 26.15 |  | 7.76 |  | 1.43 |  | 5.57 |  | 5.4 | c,i
61-0210 | 2024-06-29 12:45 | EDT | 4.73 |  | 22.674 |  | 6.59 |  | 88.7 |  | 40765.1 |  | 26.1 |  | 7.78 |  | 1.47 |  | 5.72 |  | 4.61 | c,i
61-0210 | 2024-06-29 13:00 | EDT | 4.814 |  | 22.588 |  | 6.12 |  | 82.4 |  | 40858.3 |  | 26.17 |  | 7.72 |  | 1.38 |  | 5.38 |  | 5.34 | c,i
61-0210 | 2024-06-29 13:15 | EDT | 4.898 |  | 22.587 |  | 6.52 |  | 87.8 |  | 41034.4 |  | 26.3 |  | 7.77 |  | 1.31 |  | 5.1 |  | 4.74 | c,i
61-0210 | 2024-06-29 13:30 | EDT | 4.97 |  | 22.475 |  | 5.95 |  | 80 |  | 41232.7 |  | 26.44 |  | 7.7 |  | 1.28 |  | 4.98 |  | 3.51 | c,i
61-0210 | 2024-06-29 13:45 | EDT | 5.036 |  | 22.422 |  | 5.74 |  | 77.1 |  | 41256.3 |  | 26.46 |  | 7.68 |  | 1.15 |  | 4.44 |  | 4.54 | c,i
61-0210 | 2024-06-29 14:00 | EDT | 5.092 |  | 22.376 |  | 5.58 |  | 75 |  | 41456.7 |  | 26.6 |  | 7.66 |  | 1.06 |  | 4.07 |  | 3.8 | c,i
61-0210 | 2024-06-29 14:15 | EDT | 5.125 |  | 22.344 |  | 5.77 |  | 77.5 |  | 41538.4 |  | 26.66 |  | 7.66 |  | 1.11 |  | 4.28 |  | 3.97 | c,i
61-0210 | 2024-06-29 14:30 | EDT | 5.148 |  | 22.283 |  | 5.37 |  | 72.1 |  | 41508.7 |  | 26.64 |  | 7.63 |  | 1.02 |  | 3.92 |  | 4.06 | c,i
61-0210 | 2024-06-29 14:45 | EDT | 5.164 |  | 22.33 |  | 5.7 |  | 76.4 |  | 41131 |  | 26.37 |  | 7.71 |  | 1.47 |  | 5.72 |  | 5.16 | c,i
61-0210 | 2024-06-29 15:00 | EDT | 5.167 |  | 22.364 |  | 6.46 |  | 86.6 |  | 40947.3 |  | 26.24 |  | 7.78 |  | 1.7 |  | 6.67 |  | 7.75 | c,i
61-0210 | 2024-06-29 15:15 | EDT | 5.163 |  | 22.362 |  | 6.49 |  | 87 |  | 40928.6 |  | 26.23 |  | 7.76 |  | 1.64 |  | 6.4 |  | 5.64 | c,i
61-0210 | 2024-06-29 15:30 | EDT | 5.146 |  | 22.358 |  | 6.28 |  | 84.2 |  | 41063.3 |  | 26.32 |  | 7.74 |  | 1.48 |  | 5.76 |  | 4.44 | c,i
61-0210 | 2024-06-29 15:45 | EDT | 5.113 |  | 22.382 |  | 6.58 |  | 88.2 |  | 40829.4 |  | 26.15 |  | 7.77 |  | 1.64 |  | 6.42 |  | 5.91 | c,i
61-0210 | 2024-06-29 16:00 | EDT | 5.074 |  | 22.413 |  | 6.58 |  | 88.3 |  | 40802.1 |  | 26.13 |  | 7.77 |  | 1.62 |  | 6.35 |  | 5.84 | c,i
61-0210 | 2024-06-29 16:15 | EDT | 5.02 |  | 22.413 |  | 7.42 |  | 99.4 |  | 40586.5 |  | 25.98 |  | 7.85 |  | 1.99 |  | 7.82 |  | 7.43 | c,i
61-0210 | 2024-06-29 16:30 | EDT | 4.965 |  | 22.404 |  | 7.53 |  | 100.9 |  | 40501.1 |  | 25.92 |  | 7.87 |  | 2.31 |  | 9.1 |  | 6.92 | c,i
61-0210 | 2024-06-29 16:45 | EDT | 4.89 |  | 22.406 |  | 7.97 |  | 106.7 |  | 40413.7 |  | 25.86 |  | 7.91 |  | 2.48 |  | 9.79 |  | 8.9 | c,i
61-0210 | 2024-06-29 17:00 | EDT | 4.809 |  | 22.464 |  | 8.09 |  | 108.4 |  | 40272.9 |  | 25.76 |  | 7.92 |  | 2.69 |  | 10.63 |  | 8.58 | c,i
61-0210 | 2024-06-29 17:15 | EDT | 4.728 |  | 22.498 |  | 8.14 |  | 109 |  | 40201.2 |  | 25.71 |  | 7.92 |  | 2.56 |  | 10.12 |  | 11.15 | c,i
61-0210 | 2024-06-29 17:30 | EDT | 4.644 |  | 22.503 |  | 8.09 |  | 108.4 |  | 40190.9 |  | 25.7 |  | 7.91 |  | 2.62 |  | 10.36 |  | 9.92 | c,i
61-0210 | 2024-06-29 17:45 | EDT | 4.552 |  | 22.554 |  | 8.11 |  | 108.7 |  | 40119.4 |  | 25.65 |  | 7.92 |  | 3.6 |  | 14.29 |  | 11.45 | c,i
61-0210 | 2024-06-29 18:00 | EDT | 4.471 |  | 22.517 |  | 7.92 |  | 106.2 |  | 40162.3 |  | 25.68 |  | 7.9 |  | 3.05 |  | 12.08 |  | 10.68 | c,i
61-0210 | 2024-06-29 18:15 | EDT | 4.383 |  | 22.481 |  | 7.87 |  | 105.5 |  | 40220.8 |  | 25.72 |  | 7.89 |  | 2.09 |  | 8.23 |  | 7.6 | c,i
61-0210 | 2024-06-29 18:30 | EDT | 4.297 |  | 22.532 |  | 7.91 |  | 106 |  | 40139.8 |  | 25.66 |  | 7.89 |  | 2.83 |  | 11.22 |  | 8.46 | c,i
61-0210 | 2024-06-29 18:45 | EDT | 4.215 |  | 22.555 |  | 7.89 |  | 105.8 |  | 40107.5 |  | 25.64 |  | 7.89 |  | 2.73 |  | 10.8 |  | 11.42 | c,i
61-0210 | 2024-06-29 19:00 | EDT | 4.142 |  | 22.622 |  | 7.96 |  | 106.8 |  | 40070.9 |  | 25.61 |  | 7.9 |  | 3.28 |  | 13 |  | 10.56 | c,i
61-0210 | 2024-06-29 19:15 | EDT | 4.064 |  | 22.652 |  | 7.97 |  | 106.9 |  | 40036.3 |  | 25.59 |  | 7.89 |  | 3.08 |  | 12.22 |  | 11.41 | c,i
61-0210 | 2024-06-29 19:30 | EDT | 4.013 |  | 22.637 |  | 7.87 |  | 105.6 |  | 40059.3 |  | 25.6 |  | 7.88 |  | 2.94 |  | 11.64 |  | 8.51 | c,i
61-0210 | 2024-06-29 19:45 | EDT | 3.966 |  | 22.658 |  | 7.91 |  | 106.2 |  | 40034.4 |  | 25.59 |  | 7.89 |  | 3.17 |  | 12.56 |  | 9.95 | c,i
61-0210 | 2024-06-29 20:00 | EDT | 3.932 |  | 22.654 |  | 7.89 |  | 106 |  | 40004.8 |  | 25.57 |  | 7.89 |  | 2.84 |  | 11.25 |  | 13.9 | c,i
61-0210 | 2024-06-29 20:15 | EDT | 3.916 |  | 22.648 |  | 7.9 |  | 106 |  | 39992.5 |  | 25.56 |  | 7.89 |  | 3.74 |  | 14.86 |  | 10.75 | c,i
61-0210 | 2024-06-29 20:30 | EDT | 3.915 |  | 22.635 |  | 7.87 |  | 105.6 |  | 40018.7 |  | 25.58 |  | 7.89 |  | 3.34 |  | 13.27 |  | 12.73 | c,i
61-0210 | 2024-06-29 20:45 | EDT | 3.939 |  | 22.612 |  | 7.88 |  | 105.7 |  | 40042.4 |  | 25.59 |  | 7.89 |  | 3.31 |  | 13.15 |  | 12.69 | c,i
61-0210 | 2024-06-29 21:00 | EDT | 3.974 |  | 22.544 |  | 7.87 |  | 105.5 |  | 40087.7 |  | 25.63 |  | 7.9 |  | 2.73 |  | 10.8 |  | 10.25 | c,i
61-0210 | 2024-06-29 21:15 | EDT | 4.023 |  | 22.503 |  | 7.71 |  | 103.3 |  | 40177 |  | 25.69 |  | 7.88 |  | 2.87 |  | 11.37 |  | 10.14 | c,i
61-0210 | 2024-06-29 21:30 | EDT | 4.089 |  | 22.473 |  | 7.68 |  | 102.8 |  | 40245.9 |  | 25.74 |  | 7.88 |  | 2.35 |  | 9.28 |  | 8 | c,i
61-0210 | 2024-06-29 21:45 | EDT | 4.105 |  | 22.495 |  | 7.79 |  | 104.4 |  | 40424.5 |  | 25.87 |  | 7.9 |  | 2.55 |  | 10.07 |  | 9.3 | c,i
61-0210 | 2024-06-29 22:00 | EDT | 4.127 |  | 22.536 |  | 7.87 |  | 105.7 |  | 40410.4 |  | 25.85 |  | 7.91 |  | 2.58 |  | 10.19 |  | 8.93 | c,i
61-0210 | 2024-06-29 22:15 | EDT | 4.128 |  | 22.532 |  | 7.86 |  | 105.5 |  | 40551.9 |  | 25.96 |  | 7.92 |  | 2.55 |  | 10.06 |  | 8.57 | c,i
61-0210 | 2024-06-29 22:30 | EDT | 4.111 |  | 22.527 |  | 7.84 |  | 105.4 |  | 40647.3 |  | 26.02 |  | 7.92 |  | 1.94 |  | 7.63 |  | 7.47 | c,i
61-0210 | 2024-06-29 22:45 | EDT | 4.119 |  | 22.536 |  | 7.78 |  | 104.5 |  | 40820.5 |  | 26.15 |  | 7.91 |  | 2.51 |  | 9.92 |  | 8.87 | c,i
61-0210 | 2024-06-29 23:00 | EDT | 4.123 |  | 22.635 |  | 7.53 |  | 101.4 |  | 40901.9 |  | 26.2 |  | 7.89 |  | 2.12 |  | 8.37 |  | 6.74 | c,i
61-0210 | 2024-06-29 23:15 | EDT | 4.109 |  | 22.638 |  | 7.45 |  | 100.4 |  | 40902.5 |  | 26.2 |  | 7.88 |  | 2.05 |  | 8.05 |  | 6.68 | c,i
61-0210 | 2024-06-29 23:30 | EDT | 4.12 |  | 22.666 |  | 7.38 |  | 99.4 |  | 40887 |  | 26.19 |  | 7.87 |  | 2.19 |  | 8.63 |  | 7.46 | c,i
61-0210 | 2024-06-29 23:45 | EDT | 4.139 |  | 22.718 |  | 7.34 |  | 98.9 |  | 40864.2 |  | 26.17 |  | 7.86 |  | 1.87 |  | 7.36 |  | 6.62 | c,i
61-0210 | 2024-06-30 | EDT | 4.164 |  | 22.763 |  | 7.26 |  | 98 |  | 40851.9 |  | 26.17 |  | 7.85 |  | 1.9 |  | 7.47 |  | 6.17 | c,i
61-0210 | 2024-06-30 00:15 | EDT | 4.196 |  | 22.601 |  | 7.41 |  | 99.8 |  | 40902.7 |  | 26.2 |  | 7.87 |  | 1.96 |  | 7.71 |  | 6.67 | c,i
61-0210 | 2024-06-30 00:30 | EDT | 4.26 |  | 22.557 |  | 7.45 |  | 100.2 |  | 40909.2 |  | 26.21 |  | 7.87 |  | 2.02 |  | 7.96 |  | 6.72 | c,i
61-0210 | 2024-06-30 00:45 | EDT | 4.321 |  | 22.462 |  | 7.69 |  | 103.3 |  | 40987.1 |  | 26.27 |  | 7.91 |  | 2.63 |  | 10.38 |  | 7.99 | c,i
61-0210 | 2024-06-30 01:00 | EDT | 4.386 |  | 22.405 |  | 7.8 |  | 104.7 |  | 40987.6 |  | 26.27 |  | 7.92 |  | 2.5 |  | 9.86 |  | 7.88 | c,i
61-0210 | 2024-06-30 01:15 | EDT | 4.515 |  | 22.384 |  | 7.72 |  | 103.5 |  | 40961.2 |  | 26.25 |  | 7.91 |  | 2.23 |  | 8.81 |  | 8.3 | c,i
61-0210 | 2024-06-30 01:30 | EDT | 4.584 |  | 22.379 |  | 7.64 |  | 102.4 |  | 40933.3 |  | 26.23 |  | 7.9 |  | 1.96 |  | 7.69 |  | 6.71 | c,i
61-0210 | 2024-06-30 01:45 | EDT | 4.725 |  | 22.371 |  | 7.62 |  | 102.1 |  | 40903.3 |  | 26.21 |  | 7.9 |  | 1.92 |  | 7.56 |  | 6.79 | c,i
61-0210 | 2024-06-30 02:00 | EDT | 4.872 |  | 22.345 |  | 7.61 |  | 102 |  | 40963.3 |  | 26.25 |  | 7.9 |  | 2.1 |  | 8.25 |  | 8.26 | c,i
61-0210 | 2024-06-30 02:15 | EDT | 4.933 |  | 22.344 |  | 7.6 |  | 102 |  | 41051.2 |  | 26.31 |  | 7.9 |  | 2.17 |  | 8.55 |  | 8.58 | c,i
61-0210 | 2024-06-30 02:30 | EDT | 4.994 |  | 22.365 |  | 7.6 |  | 102 |  | 41044.7 |  | 26.31 |  | 7.9 |  | 2.01 |  | 7.9 |  | 7.16 | c,i
61-0210 | 2024-06-30 02:45 | EDT | 5.051 |  | 22.37 |  | 7.6 |  | 101.9 |  | 41070.9 |  | 26.33 |  | 7.9 |  | 2.02 |  | 7.95 |  | 7.52 | c,i
61-0210 | 2024-06-30 03:00 | EDT | 5.083 |  | 22.366 |  | 7.55 |  | 101.2 |  | 41076.4 |  | 26.33 |  | 7.89 |  | 2.5 |  | 9.88 |  | 8.25 | c,i
61-0210 | 2024-06-30 03:15 | EDT | 5.094 |  | 22.355 |  | 7.5 |  | 100.6 |  | 41058.4 |  | 26.32 |  | 7.88 |  | 2.23 |  | 8.79 |  | 7.89 | c,i
61-0210 | 2024-06-30 03:30 | EDT | 5.084 |  | 22.342 |  | 7.47 |  | 100.2 |  | 41093.1 |  | 26.34 |  | 7.88 |  | 2.33 |  | 9.19 |  | 7.37 | c,i
61-0210 | 2024-06-30 03:45 | EDT | 5.066 |  | 22.315 |  | 7.47 |  | 100.2 |  | 41187.1 |  | 26.41 |  | 7.88 |  | 2.2 |  | 8.66 |  | 8.91 | c,i
61-0210 | 2024-06-30 04:00 | EDT | 5.036 |  | 22.295 |  | 7.47 |  | 100.2 |  | 41251.1 |  | 26.46 |  | 7.89 |  | 2.15 |  | 8.46 |  | 7.28 | c,i
61-0210 | 2024-06-30 04:15 | EDT | 4.989 |  | 22.293 |  | 7.45 |  | 99.9 |  | 41248.9 |  | 26.45 |  | 7.88 |  | 2.2 |  | 8.65 |  | 7.33 | c,i
61-0210 | 2024-06-30 04:30 | EDT | 4.933 |  | 22.294 |  | 7.43 |  | 99.6 |  | 41223.3 |  | 26.44 |  | 7.88 |  | 1.71 |  | 6.68 |  | 7.09 | c,i
61-0210 | 2024-06-30 04:45 | EDT | 4.851 |  | 22.304 |  | 7.4 |  | 99.2 |  | 41150.9 |  | 26.38 |  | 7.87 |  | 1.92 |  | 7.55 |  | 8.58 | c,i
61-0210 | 2024-06-30 05:00 | EDT | 4.758 |  | 22.309 |  | 7.39 |  | 99.1 |  | 41167 |  | 26.4 |  | 7.87 |  | 1.74 |  | 6.8 |  | 7.45 | c,i
61-0210 | 2024-06-30 05:15 | EDT | 4.669 |  | 22.309 |  | 7.41 |  | 99.3 |  | 41153.7 |  | 26.39 |  | 7.88 |  | 1.94 |  | 7.63 |  | 7.56 | c,i
61-0210 | 2024-06-30 05:30 | EDT | 4.573 |  | 22.319 |  | 7.42 |  | 99.5 |  | 41134.4 |  | 26.37 |  | 7.88 |  | 2.32 |  | 9.15 |  | 7.88 | c,i
61-0210 | 2024-06-30 05:45 | EDT | 4.471 |  | 22.28 |  | 7.39 |  | 99 |  | 41225.8 |  | 26.44 |  | 7.88 |  | 1.93 |  | 7.59 |  | 7.23 | c,i
61-0210 | 2024-06-30 06:00 | EDT | 4.353 |  | 22.333 |  | 7.41 |  | 99.4 |  | 41098.7 |  | 26.35 |  | 7.88 |  | 1.86 |  | 7.31 |  | 8.3 | c,i
61-0210 | 2024-06-30 06:15 | EDT | 4.26 |  | 22.335 |  | 7.38 |  | 99 |  | 40986.1 |  | 26.27 |  | 7.87 |  | 1.86 |  | 7.28 |  | 9.67 | c,i
61-0210 | 2024-06-30 06:30 | EDT | 4.176 |  | 22.341 |  | 7.35 |  | 98.4 |  | 40877.1 |  | 26.19 |  | 7.87 |  | 2.69 |  | 10.65 |  | 9.31 | c,i
61-0210 | 2024-06-30 06:45 | EDT | 4.102 |  | 22.323 |  | 7.23 |  | 96.7 |  | 40625.3 |  | 26.01 |  | 7.84 |  | 2.17 |  | 8.54 |  | 8.64 | c,i
61-0210 | 2024-06-30 07:00 | EDT | 4.017 |  | 22.317 |  | 7.21 |  | 96.4 |  | 40545.5 |  | 25.95 |  | 7.83 |  | 1.85 |  | 7.26 |  | 7.52 | c,i
61-0210 | 2024-06-30 07:15 | EDT | 3.94 |  | 22.342 |  | 7.22 |  | 96.6 |  | 40671.2 |  | 26.04 |  | 7.84 |  | 2.01 |  | 7.9 |  | 6.21 | c,i
61-0210 | 2024-06-30 07:30 | EDT | 3.874 |  | 22.327 |  | 7.12 |  | 95.4 |  | 41035.7 |  | 26.3 |  | 7.84 |  | 1.49 |  | 5.83 |  | 5.31 | c,i
61-0210 | 2024-06-30 07:45 | EDT | 3.819 |  | 22.342 |  | 7.08 |  | 94.9 |  | 40848.2 |  | 26.17 |  | 7.83 |  | 1.53 |  | 5.97 |  | 5.54 | c,i
61-0210 | 2024-06-30 08:00 | EDT | 3.786 |  | 22.358 |  | 7.12 |  | 95.3 |  | 40710.5 |  | 26.07 |  | 7.83 |  | 1.45 |  | 5.65 |  | 5.8 | c,i
61-0210 | 2024-06-30 08:15 | EDT | 3.759 |  | 22.349 |  | 7.16 |  | 95.8 |  | 40642.7 |  | 26.02 |  | 7.83 |  | 1.39 |  | 5.42 |  | 5.75 | c,i
61-0210 | 2024-06-30 08:30 | EDT | 3.737 |  | 22.363 |  | 7.11 |  | 95.3 |  | 40676.1 |  | 26.05 |  | 7.83 |  | 1.46 |  | 5.67 |  | 4.97 | c,i
61-0210 | 2024-06-30 08:45 | EDT | 3.739 |  | 22.339 |  | 6.97 |  | 93.4 |  | 40885.8 |  | 26.2 |  | 7.82 |  | 1.45 |  | 5.64 |  | 4.22 | c,i
61-0210 | 2024-06-30 09:00 | EDT | 3.749 |  | 22.343 |  | 7.11 |  | 95.3 |  | 40744 |  | 26.09 |  | 7.83 |  | 1.41 |  | 5.49 |  | 5.51 | c,i
61-0210 | 2024-06-30 09:15 | EDT | 3.763 |  | 22.342 |  | 7.05 |  | 94.5 |  | 40785.5 |  | 26.12 |  | 7.83 |  | 1.39 |  | 5.39 |  | 3.99 | c,i
61-0210 | 2024-06-30 09:30 | EDT | 3.795 |  | 22.352 |  | 7.08 |  | 94.9 |  | 40774.3 |  | 26.12 |  | 7.83 |  | 1.38 |  | 5.36 |  | 5.6 | c,i
61-0210 | 2024-06-30 09:45 | EDT | 3.845 |  | 22.333 |  | 6.92 |  | 92.8 |  | 40986.7 |  | 26.27 |  | 7.82 |  | 1.39 |  | 5.41 |  | 4.97 | c,i
61-0210 | 2024-06-30 10:00 | EDT | 3.904 |  | 22.346 |  | 7.01 |  | 93.9 |  | 40832 |  | 26.16 |  | 7.82 |  | 1.35 |  | 5.26 |  | 4.98 | c,i
61-0210 | 2024-06-30 10:15 | EDT | 3.95 |  | 22.334 |  | 6.9 |  | 92.5 |  | 40996.9 |  | 26.27 |  | 7.82 |  | 1.22 |  | 4.73 |  | 8.11 | c,i
61-0210 | 2024-06-30 10:30 | EDT | 3.992 |  | 22.336 |  | 6.86 |  | 92 |  | 40992.5 |  | 26.27 |  | 7.82 |  | 1.23 |  | 4.78 |  | 3.57 | c,i
61-0210 | 2024-06-30 10:45 | EDT | 4.03 |  | 22.341 |  | 6.87 |  | 92 |  | 40977.9 |  | 26.26 |  | 7.82 |  | 1.15 |  | 4.44 |  | 4.52 | c,i
61-0210 | 2024-06-30 11:00 | EDT | 4.058 |  | 22.342 |  | 6.9 |  | 92.5 |  | 40963.7 |  | 26.25 |  | 7.82 |  | 1.23 |  | 4.75 |  | 4.74 | c,i
61-0210 | 2024-06-30 11:15 | EDT | 4.093 |  | 22.33 |  | 6.94 |  | 93 |  | 40962.9 |  | 26.25 |  | 7.82 |  | 1.29 |  | 5.02 |  | 6.21 | c,i
61-0210 | 2024-06-30 11:30 | EDT | 4.124 |  | 22.318 |  | 7 |  | 93.8 |  | 40962.5 |  | 26.25 |  | 7.83 |  | 1.33 |  | 5.17 |  | 4.73 | c,i
61-0210 | 2024-06-30 11:45 | EDT | 4.152 |  | 22.321 |  | 6.95 |  | 93.1 |  | 40957.1 |  | 26.25 |  | 7.82 |  | 1.36 |  | 5.28 |  | 5.26 | c,i
61-0210 | 2024-06-30 12:00 | EDT | 4.18 |  | 22.33 |  | 6.88 |  | 92.2 |  | 40939 |  | 26.23 |  | 7.82 |  | 1.23 |  | 4.77 |  | 4.87 | c,i
61-0210 | 2024-06-30 12:15 | EDT | 4.197 |  | 22.349 |  | 6.88 |  | 92.2 |  | 40944.4 |  | 26.24 |  | 7.82 |  | 1.34 |  | 5.21 |  | 4.76 | c,i
61-0210 | 2024-06-30 12:30 | EDT | 4.25 |  | 22.363 |  | 6.9 |  | 92.6 |  | 40950.1 |  | 26.24 |  | 7.82 |  | 1.41 |  | 5.51 |  | 5.66 | c,i
61-0210 | 2024-06-30 12:45 | EDT | 4.287 |  | 22.371 |  | 6.95 |  | 93.1 |  | 40948.3 |  | 26.24 |  | 7.83 |  | 1.38 |  | 5.35 |  | 5.5 | c,i
61-0210 | 2024-06-30 13:00 | EDT | 4.333 |  | 22.37 |  | 6.91 |  | 92.7 |  | 40952.1 |  | 26.24 |  | 7.82 |  | 1.32 |  | 5.12 |  | 4.99 | c,i
61-0210 | 2024-06-30 13:15 | EDT | 4.405 |  | 22.379 |  | 6.97 |  | 93.4 |  | 40943.4 |  | 26.24 |  | 7.83 |  | 1.33 |  | 5.15 |  | 5.4 | c,i
61-0210 | 2024-06-30 13:30 | EDT | 4.485 |  | 22.397 |  | 7.07 |  | 94.9 |  | 40954.2 |  | 26.24 |  | 7.83 |  | 1.36 |  | 5.3 |  | 6.35 | c,i
61-0210 | 2024-06-30 13:45 | EDT | 4.576 |  | 22.423 |  | 7.28 |  | 97.8 |  | 40954.1 |  | 26.24 |  | 7.85 |  | 1.66 |  | 6.51 |  | 5.92 | c,i
61-0210 | 2024-06-30 14:00 | EDT | 4.682 |  | 22.43 |  | 7.3 |  | 98 |  | 40952 |  | 26.24 |  | 7.85 |  | 1.7 |  | 6.64 |  | 5 | c,i
61-0210 | 2024-06-30 14:15 | EDT | 4.788 |  | 22.45 |  | 7.36 |  | 98.8 |  | 40941.7 |  | 26.23 |  | 7.86 |  | 1.74 |  | 6.82 |  | 7.69 | c,i
61-0210 | 2024-06-30 14:30 | EDT | 4.875 |  | 22.482 |  | 7.48 |  | 100.5 |  | 40928.4 |  | 26.22 |  | 7.86 |  | 1.69 |  | 6.62 |  | 7.27 | c,i
61-0210 | 2024-06-30 14:45 | EDT | 4.969 |  | 22.499 |  | 7.48 |  | 100.6 |  | 40914.5 |  | 26.21 |  | 7.87 |  | 1.67 |  | 6.52 |  | 6.58 | c,i
61-0210 | 2024-06-30 15:00 | EDT | 5.034 |  | 22.529 |  | 7.55 |  | 101.5 |  | 40881.5 |  | 26.19 |  | 7.87 |  | 1.99 |  | 7.84 |  | 8.72 | c,i
61-0210 | 2024-06-30 15:15 | EDT | 5.089 |  | 22.549 |  | 7.59 |  | 102 |  | 40854.4 |  | 26.17 |  | 7.87 |  | 2.29 |  | 9.04 |  | 6.23 | c,i
61-0210 | 2024-06-30 15:30 | EDT | 5.112 |  | 22.573 |  | 7.61 |  | 102.4 |  | 40840.1 |  | 26.16 |  | 7.88 |  | 1.88 |  | 7.36 |  | 7.01 | c,i
61-0210 | 2024-06-30 15:45 | EDT | 5.149 |  | 22.588 |  | 7.63 |  | 102.6 |  | 40821.1 |  | 26.15 |  | 7.88 |  | 1.99 |  | 7.81 |  | 7.35 | c,i
61-0210 | 2024-06-30 16:00 | EDT | 5.178 |  | 22.624 |  | 7.67 |  | 103.2 |  | 40758.3 |  | 26.1 |  | 7.88 |  | 2.49 |  | 9.83 |  | 9.14 | c,i
61-0210 | 2024-06-30 16:15 | EDT | 5.177 |  | 22.621 |  | 7.63 |  | 102.8 |  | 40780 |  | 26.12 |  | 7.88 |  | 2.05 |  | 8.05 |  | 7.24 | c,i
61-0210 | 2024-06-30 16:30 | EDT | 5.182 |  | 22.632 |  | 7.64 |  | 102.9 |  | 40763.2 |  | 26.1 |  | 7.88 |  | 2.02 |  | 7.96 |  | 11.11 | c,i
61-0210 | 2024-06-30 16:45 | EDT | 5.12 |  | 22.641 |  | 7.62 |  | 102.6 |  | 40736 |  | 26.08 |  | 7.88 |  | 2.44 |  | 9.65 |  | 7.29 | c,i
61-0210 | 2024-06-30 17:00 | EDT | 5.058 |  | 22.64 |  | 7.6 |  | 102.3 |  | 40722.8 |  | 26.07 |  | 7.87 |  | 2.1 |  | 8.28 |  | 7.35 | c,i
61-0210 | 2024-06-30 17:15 | EDT | 4.985 |  | 22.623 |  | 7.55 |  | 101.7 |  | 40781.3 |  | 26.12 |  | 7.87 |  | 1.88 |  | 7.38 |  | 6.62 | c,i
61-0210 | 2024-06-30 17:30 | EDT | 4.919 |  | 22.577 |  | 7.46 |  | 100.4 |  | 40818.1 |  | 26.14 |  | 7.86 |  | 2.16 |  | 8.53 |  | 7.68 | c,i
61-0210 | 2024-06-30 17:45 | EDT | 4.845 |  | 22.549 |  | 7.44 |  | 100 |  | 40832.4 |  | 26.15 |  | 7.86 |  | 1.95 |  | 7.65 |  | 5.58 | c,i
61-0210 | 2024-06-30 18:00 | EDT | 4.753 |  | 22.521 |  | 7.42 |  | 99.7 |  | 40847.2 |  | 26.17 |  | 7.86 |  | 1.85 |  | 7.25 |  | 8.39 | c,i
61-0210 | 2024-06-30 18:15 | EDT | 4.677 |  | 22.554 |  | 7.46 |  | 100.2 |  | 40825.2 |  | 26.15 |  | 7.86 |  | 1.74 |  | 6.8 |  | 7.72 | c,i
61-0210 | 2024-06-30 18:30 | EDT | 4.593 |  | 22.558 |  | 7.44 |  | 100 |  | 40816.6 |  | 26.14 |  | 7.86 |  | 1.94 |  | 7.62 |  | 5.97 | c,i
61-0210 | 2024-06-30 18:45 | EDT | 4.492 |  | 22.545 |  | 7.38 |  | 99.2 |  | 40854.3 |  | 26.17 |  | 7.85 |  | 1.75 |  | 6.84 |  | 6.57 | c,i
61-0210 | 2024-06-30 19:00 | EDT | 4.377 |  | 22.597 |  | 7.44 |  | 100.1 |  | 40815.7 |  | 26.14 |  | 7.86 |  | 1.83 |  | 7.2 |  | 7.8 | c,i
61-0210 | 2024-06-30 19:15 | EDT | 4.294 |  | 22.651 |  | 7.5 |  | 101 |  | 40782.6 |  | 26.12 |  | 7.86 |  | 1.95 |  | 7.64 |  | 7.83 | c,i
61-0210 | 2024-06-30 19:30 | EDT | 4.212 |  | 22.707 |  | 7.6 |  | 102.4 |  | 40679.4 |  | 26.04 |  | 7.87 |  | 2.38 |  | 9.39 |  | 10.98 | c,i
61-0210 | 2024-06-30 19:45 | EDT | 4.115 |  | 22.732 |  | 7.62 |  | 102.7 |  | 40640.9 |  | 26.02 |  | 7.87 |  | 2.25 |  | 8.86 |  | 9.56 | c,i
61-0210 | 2024-06-30 20:00 | EDT | 4.057 |  | 22.739 |  | 7.54 |  | 101.5 |  | 40449.7 |  | 25.88 |  | 7.85 |  | 1.84 |  | 7.23 |  | 9.41 | c,i
61-0210 | 2024-06-30 20:15 | EDT | 3.991 |  | 22.738 |  | 7.48 |  | 100.7 |  | 40467.6 |  | 25.89 |  | 7.85 |  | 2.13 |  | 8.39 |  | 7.52 | c,i
61-0210 | 2024-06-30 20:30 | EDT | 3.91 |  | 22.731 |  | 7.41 |  | 99.8 |  | 40426.6 |  | 25.86 |  | 7.84 |  | 2.02 |  | 7.96 |  | 9.48 | c,i
61-0210 | 2024-06-30 20:45 | EDT | 3.855 |  | 22.712 |  | 7.48 |  | 100.7 |  | 40636.6 |  | 26.01 |  | 7.85 |  | 1.87 |  | 7.35 |  | 7.73 | c,i
61-0210 | 2024-06-30 21:00 | EDT | 3.809 |  | 22.722 |  | 7.45 |  | 100.3 |  | 40580.2 |  | 25.97 |  | 7.85 |  | 1.94 |  | 7.62 |  | 8.77 | c,i
61-0210 | 2024-06-30 21:15 | EDT | 3.788 |  | 22.747 |  | 7.5 |  | 101.2 |  | 40592.7 |  | 25.98 |  | 7.85 |  | 1.91 |  | 7.52 |  | 7.91 | c,i
61-0210 | 2024-06-30 21:30 | EDT | 3.78 |  | 22.76 |  | 7.56 |  | 101.9 |  | 40649.3 |  | 26.02 |  | 7.87 |  | 2.38 |  | 9.38 |  | 10.04 | c,i
61-0210 | 2024-06-30 21:45 | EDT | 3.777 |  | 22.74 |  | 7.48 |  | 100.8 |  | 40678.7 |  | 26.04 |  | 7.86 |  | 2.56 |  | 10.1 |  | 9.52 | c,i
61-0210 | 2024-06-30 22:00 | EDT | 3.786 |  | 22.643 |  | 7.24 |  | 97.5 |  | 40769.6 |  | 26.11 |  | 7.84 |  | 2.03 |  | 7.97 |  | 9.71 | c,i
61-0210 | 2024-06-30 22:15 | EDT | 3.804 |  | 22.752 |  | 7.57 |  | 102.1 |  | 40669.9 |  | 26.04 |  | 7.87 |  | 2.29 |  | 9.03 |  | 9.08 | c,i
61-0210 | 2024-06-30 22:30 | EDT | 3.831 |  | 22.767 |  | 7.56 |  | 102 |  | 40629.8 |  | 26.01 |  | 7.87 |  | 2.13 |  | 8.37 |  | 7.44 | c,i
61-0210 | 2024-06-30 22:45 | EDT | 3.862 |  | 22.578 |  | 7.08 |  | 95.2 |  | 40837.3 |  | 26.16 |  | 7.82 |  | 2.01 |  | 7.92 |  | 7.71 | c,i
61-0210 | 2024-06-30 23:00 | EDT | 3.883 |  | 22.589 |  | 7.08 |  | 95.3 |  | 40843.9 |  | 26.16 |  | 7.82 |  | ## | i | ## | i | 6.05 | c,i
61-0210 | 2024-06-30 23:15 | EDT | 3.931 |  | 22.603 |  | 7.12 |  | 95.8 |  | 40824.7 |  | 26.15 |  | 7.83 |  | 1.88 |  | 7.37 |  | 6.34 | c,i
61-0210 | 2024-06-30 23:30 | EDT | 3.943 |  | 22.591 |  | 7.04 |  | 94.8 |  | 40825.8 |  | 26.15 |  | 7.82 |  | 1.81 |  | 7.08 |  | 6.01 | c,i
61-0210 | 2024-06-30 23:45 | EDT | 3.967 |  | 22.618 |  | 7.13 |  | 96 |  | 40795.9 |  | 26.13 |  | 7.83 |  | 1.81 |  | 7.1 |  | 7.96 | c,i
61-0210 | 2024-07-01 | EDT | 4.023 |  | 22.626 |  | 7.19 |  | 96.8 |  | 40780.4 |  | 26.12 |  | 7.83 |  | 2.22 |  | 8.74 |  | 5.94 | c,i
61-0210 | 2024-07-01 00:15 | EDT | 4.035 |  | 22.648 |  | 7.31 |  | 98.4 |  | 40759.3 |  | 26.1 |  | 7.85 |  | 2.25 |  | 8.87 |  | 8.06 | c,i
61-0210 | 2024-07-01 00:30 | EDT | 4.054 |  | 22.669 |  | 7.47 |  | 100.6 |  | 40671 |  | 26.04 |  | 7.86 |  | 2.17 |  | 8.55 |  | 7.76 | c,i
61-0210 | 2024-07-01 00:45 | EDT | 4.072 |  | 22.652 |  | 7.35 |  | 98.9 |  | 40734 |  | 26.08 |  | 7.85 |  | 1.89 |  | 7.44 |  | 7.34 | c,i
61-0210 | 2024-07-01 01:00 | EDT | 4.075 |  | 22.66 |  | 7.31 |  | 98.4 |  | 40716.8 |  | 26.07 |  | 7.85 |  | 2.21 |  | 8.72 |  | 9.01 | c,i
61-0210 | 2024-07-01 01:15 | EDT | 4.11 |  | 22.651 |  | 7.18 |  | 96.7 |  | 40728.7 |  | 26.08 |  | 7.84 |  | 1.91 |  | 7.51 |  | 8.02 | c,i
61-0210 | 2024-07-01 01:30 | EDT | 4.178 |  | 22.644 |  | 7.18 |  | 96.7 |  | 40735.6 |  | 26.08 |  | 7.84 |  | 1.84 |  | 7.23 |  | 7.16 | c,i
61-0210 | 2024-07-01 01:45 | EDT | 4.222 |  | 22.65 |  | 7.25 |  | 97.6 |  | 40724.8 |  | 26.08 |  | 7.85 |  | 1.79 |  | 7.04 |  | 6.95 | c,i
61-0210 | 2024-07-01 02:00 | EDT | 4.274 |  | 22.641 |  | 7.27 |  | 97.8 |  | 40737.6 |  | 26.09 |  | 7.84 |  | 1.89 |  | 7.42 |  | 7.52 | c,i
61-0210 | 2024-07-01 02:15 | EDT | 4.343 |  | 22.635 |  | 7.26 |  | 97.7 |  | 40734.3 |  | 26.08 |  | 7.84 |  | 2.03 |  | 7.96 |  | 8.6 | c,i
61-0210 | 2024-07-01 02:30 | EDT | 4.391 |  | 22.628 |  | 7.21 |  | 97.1 |  | 40745.4 |  | 26.09 |  | 7.84 |  | 1.78 |  | 7 |  | 5.81 | c,i
61-0210 | 2024-07-01 02:45 | EDT | 4.433 |  | 22.618 |  | 7.16 |  | 96.4 |  | 40758.6 |  | 26.1 |  | 7.83 |  | 1.81 |  | 7.11 |  | 8.52 | c,i
61-0210 | 2024-07-01 03:00 | EDT | 4.483 |  | 22.611 |  | 7.14 |  | 96.1 |  | 40759.2 |  | 26.1 |  | 7.83 |  | 1.74 |  | 6.83 |  | 7.94 | c,i
61-0210 | 2024-07-01 03:15 | EDT | 4.575 |  | 22.6 |  | 7.14 |  | 96.1 |  | 40756.9 |  | 26.1 |  | 7.83 |  | 1.78 |  | 6.98 |  | 7.25 | c,i
61-0210 | 2024-07-01 03:30 | EDT | 4.646 |  | 22.591 |  | 7.05 |  | 94.9 |  | 40772.3 |  | 26.11 |  | 7.82 |  | 1.87 |  | 7.35 |  | 6.76 | c,i
61-0210 | 2024-07-01 03:45 | EDT | 4.704 |  | 22.586 |  | 7.06 |  | 95 |  | 40768.6 |  | 26.11 |  | 7.83 |  | 1.69 |  | 6.6 |  | 6.58 | c,i
61-0210 | 2024-07-01 04:00 | EDT | 4.768 |  | 22.576 |  | 6.96 |  | 93.6 |  | 40786 |  | 26.12 |  | 7.82 |  | 1.71 |  | 6.68 |  | 6.76 | c,i
61-0210 | 2024-07-01 04:15 | EDT | 4.792 |  | 22.573 |  | 6.91 |  | 92.9 |  | 40778.1 |  | 26.12 |  | 7.81 |  | 1.85 |  | 7.26 |  | 9.32 | c,i
61-0210 | 2024-07-01 04:30 | EDT | 4.818 |  | 22.571 |  | 6.76 |  | 90.9 |  | 40780.8 |  | 26.12 |  | 7.8 |  | 1.71 |  | 6.71 |  | 10.43 | c,i
61-0210 | 2024-07-01 04:45 | EDT | 4.832 |  | 22.569 |  | 6.7 |  | 90.1 |  | 40777.4 |  | 26.11 |  | 7.8 |  | 1.99 |  | 7.82 |  | 7.02 | c,i
61-0210 | 2024-07-01 05:00 | EDT | 4.833 |  | 22.507 |  | 6.6 |  | 88.7 |  | 40859.8 |  | 26.17 |  | 7.78 |  | 1.62 |  | 6.35 |  | 5.74 | c,i
61-0210 | 2024-07-01 05:15 | EDT | 4.804 |  | 22.412 |  | 6.65 |  | 89.2 |  | 40938.9 |  | 26.23 |  | 7.78 |  | 1.78 |  | 6.98 |  | 7.92 | c,i
61-0210 | 2024-07-01 05:30 | EDT | 4.776 |  | 22.098 |  | 6.45 |  | 86.4 |  | 41703.7 |  | 26.78 |  | 7.75 |  | 1.37 |  | 5.33 |  | 5.82 | c,i
61-0210 | 2024-07-01 05:45 | EDT | 4.739 |  | 21.548 |  | 5.72 |  | 76 |  | 42445.3 |  | 27.32 |  | 7.68 |  | 0.87 |  | 3.3 |  | 3.9 | c,i
61-0210 | 2024-07-01 06:00 | EDT | 4.716 |  | 21.663 |  | 5.86 |  | 78 |  | 42259.5 |  | 27.18 |  | 7.7 |  | 0.8 |  | 3.03 |  | 3.22 | c,i
61-0210 | 2024-07-01 06:15 | EDT | 4.664 |  | 22.087 |  | 6.37 |  | 85.2 |  | 41517 |  | 26.65 |  | 7.76 |  | 1.15 |  | 4.45 |  | 4.48 | c,i
61-0210 | 2024-07-01 06:30 | EDT | 4.625 |  | 22.285 |  | 6.63 |  | 88.8 |  | 41130.6 |  | 26.37 |  | 7.78 |  | 1.21 |  | 4.67 |  | 4.91 | c,i
61-0210 | 2024-07-01 06:45 | EDT | 4.599 |  | 22.132 |  | 6.48 |  | 86.7 |  | 41387.2 |  | 26.55 |  | 7.77 |  | 1.04 |  | 3.99 |  | 6.62 | c,i
61-0210 | 2024-07-01 07:00 | EDT | 4.515 |  | 21.967 |  | 6.18 |  | 82.5 |  | 41669.4 |  | 26.76 |  | 7.73 |  | 0.88 |  | 3.34 |  | 3.6 | c,i
61-0210 | 2024-07-01 07:15 | EDT | 4.456 |  | 21.781 |  | 5.94 |  | 79.1 |  | 41956.5 |  | 26.97 |  | 7.71 |  | 0.83 |  | 3.15 |  | 5.47 | c,i
61-0210 | 2024-07-01 07:30 | EDT | 4.385 |  | 21.712 |  | 5.82 |  | 77.5 |  | 42038.5 |  | 27.02 |  | 7.7 |  | 0.63 |  | 2.35 |  | 2.28 | c,i
61-0210 | 2024-07-01 07:45 | EDT | 4.303 |  | 21.66 |  | 5.79 |  | 77.1 |  | 42131.1 |  | 27.09 |  | 7.69 |  | 0.62 |  | 2.31 |  | 2.47 | c,i
61-0210 | 2024-07-01 08:00 | EDT | 4.235 |  | 21.748 |  | 5.88 |  | 78.3 |  | 41979.1 |  | 26.98 |  | 7.7 |  | 0.69 |  | 2.58 |  | 2.47 | c,i
61-0210 | 2024-07-01 08:15 | EDT | 4.174 |  | 21.784 |  | 5.93 |  | 79 |  | 41878.6 |  | 26.91 |  | 7.71 |  | 0.66 |  | 2.47 |  | 2.14 | c,i
61-0210 | 2024-07-01 08:30 | EDT | 4.116 |  | 21.856 |  | 6.01 |  | 80.1 |  | 41700.7 |  | 26.78 |  | 7.71 |  | 0.67 |  | 2.49 |  | 2.46 | c,i
61-0210 | 2024-07-01 08:45 | EDT | 4.075 |  | 21.736 |  | 5.79 |  | 77.1 |  | 41947.1 |  | 26.96 |  | 7.69 |  | 0.56 |  | 2.07 |  | 2.2 | c,i
61-0210 | 2024-07-01 09:00 | EDT | 4.024 |  | 21.828 |  | 5.95 |  | 79.3 |  | 41702.3 |  | 26.78 |  | 7.7 |  | 0.57 |  | 2.11 |  | 2.69 | c,i
61-0210 | 2024-07-01 09:15 | EDT | 4.005 |  | 21.823 |  | 5.94 |  | 79.1 |  | 41746.9 |  | 26.82 |  | 7.7 |  | 0.6 |  | 2.24 |  | 2.51 | c,i
61-0210 | 2024-07-01 09:30 | EDT | 3.976 |  | 21.816 |  | 5.94 |  | 79.2 |  | 41714.1 |  | 26.79 |  | 7.7 |  | 0.63 |  | 2.35 |  | 3.48 | c,i
61-0210 | 2024-07-01 09:45 | EDT | 3.975 |  | 21.826 |  | 5.96 |  | 79.3 |  | 41720.7 |  | 26.8 |  | 7.7 |  | 0.66 |  | 2.47 |  | 2.43 | c,i
61-0210 | 2024-07-01 10:00 | EDT | 3.941 |  | 21.772 |  | 5.58 |  | 74.3 |  | 41944.4 |  | 26.96 |  | 7.66 |  | 0.52 |  | 1.9 |  | 1.72 | c,i
61-0210 | 2024-07-01 10:15 | EDT | 3.952 |  | 21.85 |  | 5.94 |  | 79.1 |  | 41636.4 |  | 26.74 |  | 7.69 |  | 0.64 |  | 2.41 |  | 2.79 | c,i
61-0210 | 2024-07-01 10:30 | EDT | 3.945 |  | 21.821 |  | 5.86 |  | 78 |  | 41832.4 |  | 26.88 |  | 7.69 |  | 0.62 |  | 2.33 |  | 3.54 | c,i
61-0210 | 2024-07-01 10:45 | EDT | 3.972 |  | 21.586 |  | 4.96 |  | 66 |  | 42423.3 |  | 27.3 |  | 7.61 |  | 0.44 |  | 1.59 |  | 1.34 | c,i
61-0210 | 2024-07-01 11:00 | EDT | 3.968 |  | 21.511 |  | 4.92 |  | 65.5 |  | 42546 |  | 27.39 |  | 7.6 |  | 0.43 |  | 1.54 |  | 1.38 | c,i
61-0210 | 2024-07-01 11:15 | EDT | 3.977 |  | 21.391 |  | 5.08 |  | 67.4 |  | 42694.5 |  | 27.5 |  | 7.62 |  | 0.45 |  | 1.62 |  | 1.47 | c,i
61-0210 | 2024-07-01 11:30 | EDT | 3.997 |  | 21.338 |  | 5.19 |  | 68.9 |  | 42797.9 |  | 27.57 |  | 7.64 |  | 0.44 |  | 1.58 |  | 1.4 | c,i
61-0210 | 2024-07-01 11:45 | EDT | 4.069 |  | 21.326 |  | 5.42 |  | 71.8 |  | 42855.6 |  | 27.61 |  | 7.66 |  | 0.4 |  | 1.42 |  | 1.76 | c,i
61-0210 | 2024-07-01 12:00 | EDT | 4.028 |  | 21.255 |  | 5.54 |  | 73.4 |  | 42977.9 |  | 27.7 |  | 7.67 |  | 0.48 |  | 1.73 |  | 1.84 | c,i
61-0210 | 2024-07-01 12:15 | EDT | 4.097 |  | 21.194 |  | 5.72 |  | 75.7 |  | 42988.5 |  | 27.71 |  | 7.69 |  | 0.57 |  | 2.12 |  | 1.75 | c,i
61-0210 | 2024-07-01 12:30 | EDT | 4.105 |  | 21.146 |  | 5.84 |  | 77.3 |  | 42971 |  | 27.7 |  | 7.7 |  | 0.6 |  | 2.24 |  | 2.45 | c,i
61-0210 | 2024-07-01 12:45 | EDT | 4.179 |  | 21.068 |  | 5.92 |  | 78.2 |  | 43007.1 |  | 27.72 |  | 7.7 |  | 0.62 |  | 2.31 |  | 3.58 | c,i
61-0210 | 2024-07-01 13:00 | EDT | 4.251 |  | 20.989 |  | 5.98 |  | 78.9 |  | 43069.3 |  | 27.77 |  | 7.71 |  | 0.67 |  | 2.5 |  | 1.94 | c,i
61-0210 | 2024-07-01 13:15 | EDT | 4.279 |  | 20.939 |  | 6.01 |  | 79.2 |  | 43115.8 |  | 27.8 |  | 7.71 |  | 0.57 |  | 2.12 |  | 2.68 | c,i
61-0210 | 2024-07-01 13:30 | EDT | 4.331 |  | 20.917 |  | 6.12 |  | 80.6 |  | 43117.9 |  | 27.81 |  | 7.72 |  | 0.7 |  | 2.63 |  | 3.83 | c,i
61-0210 | 2024-07-01 13:45 | EDT | 4.389 |  | 20.906 |  | 6.16 |  | 81.1 |  | 43095.9 |  | 27.79 |  | 7.73 |  | 0.69 |  | 2.58 |  | 3.66 | c,i
61-0210 | 2024-07-01 14:00 | EDT | 4.451 |  | 20.906 |  | 6.2 |  | 81.6 |  | 43086.5 |  | 27.78 |  | 7.73 |  | 0.71 |  | 2.69 |  | 3.23 | c,i
61-0210 | 2024-07-01 14:15 | EDT | 4.51 |  | 20.853 |  | 6.26 |  | 82.4 |  | 43138.2 |  | 27.82 |  | 7.74 |  | 0.69 |  | 2.6 |  | 2.82 | c,i
61-0210 | 2024-07-01 14:30 | EDT | 4.586 |  | 20.854 |  | 6.24 |  | 82.2 |  | 43145.5 |  | 27.83 |  | 7.74 |  | 0.65 |  | 2.45 |  | 2.77 | c,i
61-0210 | 2024-07-01 14:45 | EDT | 4.672 |  | 20.865 |  | 6.29 |  | 82.8 |  | 43137.6 |  | 27.82 |  | 7.74 |  | 0.77 |  | 2.9 |  | 3.37 | c,i
61-0210 | 2024-07-01 15:00 | EDT | 4.762 |  | 20.888 |  | 6.29 |  | 82.9 |  | 43115.4 |  | 27.8 |  | 7.74 |  | 0.74 |  | 2.8 |  | 3.08 | c,i
61-0210 | 2024-07-01 15:15 | EDT | 4.855 |  | 20.92 |  | 6.34 |  | 83.6 |  | 43101.4 |  | 27.79 |  | 7.75 |  | 0.75 |  | 2.82 |  | 3.16 | c,i
61-0210 | 2024-07-01 15:30 | EDT | 4.934 |  | 20.951 |  | 6.39 |  | 84.3 |  | 43083.5 |  | 27.78 |  | 7.75 |  | 0.8 |  | 3.02 |  | 4.18 | c,i
61-0210 | 2024-07-01 15:45 | EDT | 5.005 |  | 21.006 |  | 6.46 |  | 85.2 |  | 43032.5 |  | 27.74 |  | 7.76 |  | 0.8 |  | 3.04 |  | 3 | c,i
61-0210 | 2024-07-01 16:00 | EDT | 5.061 |  | 21.044 |  | 6.51 |  | 86 |  | 43019 |  | 27.73 |  | 7.76 |  | 0.88 |  | 3.35 |  | 2.95 | c,i
61-0210 | 2024-07-01 16:15 | EDT | 5.112 |  | 21.056 |  | 6.53 |  | 86.2 |  | 43012.3 |  | 27.73 |  | 7.76 |  | 0.84 |  | 3.18 |  | 3.14 | c,i
61-0210 | 2024-07-01 16:30 | EDT | 5.159 |  | 21.052 |  | 6.52 |  | 86.1 |  | 43015.2 |  | 27.73 |  | 7.76 |  | 0.88 |  | 3.36 |  | 2.17 | c,i
61-0210 | 2024-07-01 16:45 | EDT | 5.194 |  | 21.055 |  | 6.54 |  | 86.3 |  | 43020.6 |  | 27.73 |  | 7.76 |  | 0.99 |  | 3.79 |  | 3.96 | c,i
61-0210 | 2024-07-01 17:00 | EDT | 5.229 |  | 21.053 |  | 6.49 |  | 85.7 |  | 43015.2 |  | 27.73 |  | 7.76 |  | 0.84 |  | 3.2 |  | 4.42 | c,i
61-0210 | 2024-07-01 17:15 | EDT | 5.234 |  | 20.886 |  | 6.24 |  | 82.2 |  | 43232.5 |  | 27.89 |  | 7.74 |  | 0.64 |  | 2.38 |  | 2.33 | c,i
61-0210 | 2024-07-01 17:30 | EDT | 5.219 |  | 20.829 |  | 6.22 |  | 81.9 |  | 43304.6 |  | 27.94 |  | 7.74 |  | 0.67 |  | 2.51 |  | 2.39 | c,i
61-0210 | 2024-07-01 17:45 | EDT | 5.197 |  | 20.889 |  | 6.53 |  | 86 |  | 43196.8 |  | 27.86 |  | 7.76 |  | 0.98 |  | 3.76 |  | 4.01 | c,i
61-0210 | 2024-07-01 18:00 | EDT | 5.185 |  | 20.826 |  | 6.45 |  | 84.9 |  | 43284 |  | 27.93 |  | 7.76 |  | 0.9 |  | 3.43 |  | 3.08 | c,i
61-0210 | 2024-07-01 18:15 | EDT | 5.171 |  | 20.869 |  | 6.31 |  | 83.1 |  | 43287.1 |  | 27.93 |  | 7.74 |  | 0.71 |  | 2.69 |  | 3.23 | c,i
61-0210 | 2024-07-01 18:30 | EDT | 5.132 |  | 20.593 |  | 5.82 |  | 76.4 |  | 43542.7 |  | 28.11 |  | 7.7 |  | 0.6 |  | 2.22 |  | 1.62 | c,i
61-0210 | 2024-07-01 18:45 | EDT | 5.087 |  | 20.528 |  | 5.92 |  | 77.6 |  | 43614.6 |  | 28.17 |  | 7.71 |  | 0.64 |  | 2.39 |  | 2.11 | c,i
61-0210 | 2024-07-01 19:00 | EDT | 5.045 |  | 20.495 |  | 5.94 |  | 77.9 |  | 43635.3 |  | 28.18 |  | 7.71 |  | 0.59 |  | 2.19 |  | 2.63 | c,i
61-0210 | 2024-07-01 19:15 | EDT | 4.971 |  | 20.542 |  | 6.1 |  | 80.1 |  | 43617.5 |  | 28.17 |  | 7.72 |  | 0.89 |  | 3.4 |  | 4.01 | c,i
61-0210 | 2024-07-01 19:30 | EDT | 4.899 |  | 20.63 |  | 6.2 |  | 81.4 |  | 43544.9 |  | 28.11 |  | 7.74 |  | 0.96 |  | 3.68 |  | 4.49 | c,i
61-0210 | 2024-07-01 19:45 | EDT | 4.826 |  | 20.737 |  | 6.21 |  | 81.7 |  | 43499.4 |  | 28.08 |  | 7.73 |  | 1.11 |  | 4.27 |  | 6.26 | c,i
61-0210 | 2024-07-01 20:00 | EDT | 4.723 |  | 20.846 |  | 6.31 |  | 83.2 |  | 43415.4 |  | 28.02 |  | 7.74 |  | 1.08 |  | 4.16 |  | 5.1 | c,i
61-0210 | 2024-07-01 20:15 | EDT | 4.659 |  | 21.009 |  | 6.48 |  | 85.6 |  | 43245.5 |  | 27.9 |  | 7.76 |  | 1.17 |  | 4.53 |  | 4.94 | c,i
61-0210 | 2024-07-01 20:30 | EDT | 4.584 |  | 21.04 |  | 6.46 |  | 85.3 |  | 43207.2 |  | 27.87 |  | 7.76 |  | 1.29 |  | 5.02 |  | 6.12 | c,i
61-0210 | 2024-07-01 20:45 | EDT | 4.52 |  | 21.043 |  | 6.36 |  | 84 |  | 43164.7 |  | 27.84 |  | 7.74 |  | 1.1 |  | 4.23 |  | 4.59 | c,i
61-0210 | 2024-07-01 21:00 | EDT | 4.452 |  | 20.83 |  | 6.14 |  | 81 |  | 43436.6 |  | 28.04 |  | 7.73 |  | 1.07 |  | 4.13 |  | 4.69 | c,i
61-0210 | 2024-07-01 21:15 | EDT | 4.392 |  | 20.855 |  | 6.18 |  | 81.5 |  | 43435.5 |  | 28.03 |  | 7.73 |  | 1.16 |  | 4.5 |  | 6.01 | c,i
61-0210 | 2024-07-01 21:30 | EDT | 4.329 |  | 20.825 |  | 6.14 |  | 80.9 |  | 43441.3 |  | 28.04 |  | 7.73 |  | 1.55 |  | 6.06 |  | 8.86 | c,i
61-0210 | 2024-07-01 21:45 | EDT | 4.254 |  | 20.725 |  | 5.95 |  | 78.3 |  | 43479.8 |  | 28.07 |  | 7.71 |  | 0.99 |  | 3.78 |  | 3.95 | c,i
61-0210 | 2024-07-01 22:00 | EDT | 4.178 |  | 20.689 |  | 5.88 |  | 77.2 |  | 43506.6 |  | 28.09 |  | 7.7 |  | 0.94 |  | 3.62 |  | 3.9 | c,i
61-0210 | 2024-07-01 22:15 | EDT | 4.115 |  | 20.656 |  | 5.95 |  | 78.1 |  | 43537.2 |  | 28.11 |  | 7.71 |  | 1.52 |  | 5.94 |  | 7.37 | c,i
61-0210 | 2024-07-01 22:30 | EDT | 4.065 |  | 20.607 |  | 5.81 |  | 76.3 |  | 43576.7 |  | 28.14 |  | 7.69 |  | 1.08 |  | 4.15 |  | 5.3 | c,i
61-0210 | 2024-07-01 22:45 | EDT | 4.044 |  | 20.611 |  | 5.82 |  | 76.4 |  | 43557.3 |  | 28.12 |  | 7.69 |  | 0.97 |  | 3.72 |  | 3.79 | c,i
61-0210 | 2024-07-01 23:00 | EDT | 4.039 |  | 20.629 |  | 5.82 |  | 76.5 |  | 43546.3 |  | 28.12 |  | 7.69 |  | 1.24 |  | 4.8 |  | 6.09 | c,i
61-0210 | 2024-07-01 23:15 | EDT | 4.024 |  | 21.039 |  | 6.19 |  | 81.7 |  | 43098.4 |  | 27.79 |  | 7.72 |  | 1.26 |  | 4.9 |  | 5.2 | c,i
61-0210 | 2024-07-01 23:30 | EDT | 4.026 |  | 20.876 |  | 6.14 |  | 80.9 |  | 43330.7 |  | 27.96 |  | 7.73 |  | 1.31 |  | 5.11 |  | 6.96 | c,i
61-0210 | 2024-07-01 23:45 | EDT | 4.034 |  | 21.004 |  | 6.01 |  | 79.3 |  | 43123.3 |  | 27.81 |  | 7.71 |  | 1.18 |  | 4.55 |  | 4.9 | c,i
61-0210 | 2024-07-02 | EDT | 4.045 |  | 21.035 |  | 5.95 |  | 78.5 |  | 43129.8 |  | 27.81 |  | 7.71 |  | 0.98 |  | 3.76 |  | 4 | c,i
61-0210 | 2024-07-02 00:15 | EDT | 4.066 |  | 20.848 |  | 5.93 |  | 78.1 |  | 43337.8 |  | 27.96 |  | 7.7 |  | 1.18 |  | 4.56 |  | 5.5 | c,i
61-0210 | 2024-07-02 00:30 | EDT | 4.073 |  | 20.725 |  | 5.7 |  | 75 |  | 43487.3 |  | 28.07 |  | 7.68 |  | 0.98 |  | 3.75 |  | 3.7 | c,i
61-0210 | 2024-07-02 00:45 | EDT | 4.078 |  | 20.725 |  | 5.71 |  | 75.1 |  | 43464.7 |  | 28.06 |  | 7.68 |  | 1.09 |  | 4.21 |  | 5.6 | c,i
61-0210 | 2024-07-02 01:00 | EDT | 4.083 |  | 20.764 |  | 5.8 |  | 76.1 |  | 43426.3 |  | 28.03 |  | 7.69 |  | 1.08 |  | 4.18 |  | 5 | c,i
61-0210 | 2024-07-02 01:15 | EDT | 4.079 |  | 20.835 |  | 5.9 |  | 77.7 |  | 43397.7 |  | 28.01 |  | 7.7 |  | 1.09 |  | 4.21 |  | 5.74 | c,i
61-0210 | 2024-07-02 01:30 | EDT | 4.085 |  | 20.868 |  | 5.94 |  | 78.3 |  | 43399.2 |  | 28.01 |  | 7.71 |  | 1.04 |  | 4 |  | 4.68 | c,i
61-0210 | 2024-07-02 01:45 | EDT | 4.098 |  | 20.853 |  | 5.89 |  | 77.7 |  | 43395.4 |  | 28.01 |  | 7.7 |  | 1.01 |  | 3.88 |  | 4.57 | c,i
61-0210 | 2024-07-02 02:00 | EDT | 4.115 |  | 20.836 |  | 5.93 |  | 78.2 |  | 43411.6 |  | 28.02 |  | 7.7 |  | 0.93 |  | 3.57 |  | 4.16 | c,i
61-0210 | 2024-07-02 02:15 | EDT | 4.14 |  | 20.745 |  | 5.9 |  | 77.7 |  | 43487.2 |  | 28.07 |  | 7.7 |  | 1.01 |  | 3.88 |  | 4.91 | c,i
61-0210 | 2024-07-02 02:30 | EDT | 4.177 |  | 20.836 |  | 5.9 |  | 77.7 |  | 43379 |  | 27.99 |  | 7.7 |  | 1 |  | 3.85 |  | 4.91 | c,i
61-0210 | 2024-07-02 02:45 | EDT | 4.232 |  | 20.767 |  | 6.18 |  | 81.4 |  | 43420.8 |  | 28.02 |  | 7.73 |  | 0.88 |  | 3.35 |  | 4.15 | c,i
61-0210 | 2024-07-02 03:00 | EDT | 4.303 |  | 20.742 |  | 6.16 |  | 81 |  | 43432.4 |  | 28.03 |  | 7.73 |  | 0.98 |  | 3.76 |  | 5.05 | c,i
61-0210 | 2024-07-02 03:15 | EDT | 4.389 |  | 20.562 |  | 5.74 |  | 75.3 |  | 43606.8 |  | 28.16 |  | 7.68 |  | 0.79 |  | 2.99 |  | 3.24 | c,i
61-0210 | 2024-07-02 03:30 | EDT | 4.492 |  | 20.687 |  | 6.1 |  | 80.1 |  | 43495.9 |  | 28.08 |  | 7.72 |  | 0.82 |  | 3.12 |  | 3.48 | c,i
61-0210 | 2024-07-02 03:45 | EDT | 4.64 |  | 20.686 |  | 6.12 |  | 80.5 |  | 43498 |  | 28.08 |  | 7.72 |  | 0.84 |  | 3.19 |  | 3.82 | c,i
61-0210 | 2024-07-02 04:00 | EDT | 4.744 |  | 20.696 |  | 6.14 |  | 80.8 |  | 43498.9 |  | 28.08 |  | 7.72 |  | 0.83 |  | 3.17 |  | 3.79 | c,i
61-0210 | 2024-07-02 04:15 | EDT | 4.835 |  | 20.677 |  | 6.18 |  | 81.2 |  | 43497.3 |  | 28.08 |  | 7.73 |  | 0.8 |  | 3.04 |  | 3.36 | c,i
61-0210 | 2024-07-02 04:30 | EDT | 4.92 |  | 20.668 |  | 6.18 |  | 81.2 |  | 43493.3 |  | 28.08 |  | 7.73 |  | 0.81 |  | 3.08 |  | 5.32 | c,i
61-0210 | 2024-07-02 04:45 | EDT | 4.989 |  | 20.635 |  | 6.18 |  | 81.2 |  | 43476.6 |  | 28.07 |  | 7.73 |  | 0.98 |  | 3.74 |  | 7.05 | c,i
61-0210 | 2024-07-02 05:00 | EDT | 5.033 |  | 20.645 |  | 6.2 |  | 81.4 |  | 43454.4 |  | 28.05 |  | 7.73 |  | 0.92 |  | 3.53 |  | 3.36 | c,i
61-0210 | 2024-07-02 05:15 | EDT | 5.072 |  | 20.66 |  | 6.18 |  | 81.2 |  | 43434.1 |  | 28.03 |  | 7.73 |  | 1.08 |  | 4.17 |  | 3.41 | c,i
61-0210 | 2024-07-02 05:30 | EDT | 5.092 |  | 20.666 |  | 6.19 |  | 81.4 |  | 43432.8 |  | 28.03 |  | 7.73 |  | 0.91 |  | 3.47 |  | 4.35 | c,i
61-0210 | 2024-07-02 05:45 | EDT | 5.093 |  | 20.688 |  | 6.19 |  | 81.4 |  | 43437.4 |  | 28.04 |  | 7.73 |  | 0.77 |  | 2.93 |  | 3.33 | c,i
61-0210 | 2024-07-02 06:00 | EDT | 5.076 |  | 20.71 |  | 6.08 |  | 79.9 |  | 43443.5 |  | 28.04 |  | 7.72 |  | 0.64 |  | 2.39 |  | 2.98 | c,i
61-0210 | 2024-07-02 06:15 | EDT | 5.041 |  | 20.744 |  | 6.07 |  | 79.9 |  | 43424 |  | 28.03 |  | 7.72 |  | 0.62 |  | 2.32 |  | 2.39 | c,i
61-0210 | 2024-07-02 06:30 | EDT | 4.977 |  | 20.609 |  | 5.81 |  | 76.2 |  | 43543.3 |  | 28.11 |  | 7.69 |  | 0.53 |  | 1.94 |  | 2 | c,i
61-0210 | 2024-07-02 06:45 | EDT | 4.943 |  | 20.738 |  | 5.95 |  | 78.3 |  | 43429.4 |  | 28.03 |  | 7.71 |  | 0.66 |  | 2.47 |  | 2.74 | c,i
61-0210 | 2024-07-02 07:00 | EDT | 4.865 |  | 20.782 |  | 5.98 |  | 78.7 |  | 43384.4 |  | 28 |  | 7.71 |  | 0.56 |  | 2.08 |  | 1.92 | c,i
61-0210 | 2024-07-02 07:15 | EDT | 4.851 |  | 20.837 |  | 6.05 |  | 79.7 |  | 43317.9 |  | 27.95 |  | 7.72 |  | 0.64 |  | 2.4 |  | 2.54 | c,i
61-0210 | 2024-07-02 07:30 | EDT | 4.754 |  | 20.885 |  | 6.11 |  | 80.5 |  | 43254.6 |  | 27.9 |  | 7.72 |  | 0.61 |  | 2.26 |  | 2.72 | c,i
61-0210 | 2024-07-02 07:45 | EDT | 4.647 |  | 20.931 |  | 6.15 |  | 81.1 |  | 43213.1 |  | 27.87 |  | 7.72 |  | 0.64 |  | 2.41 |  | 1.83 | c,i
61-0210 | 2024-07-02 08:00 | EDT | 4.563 |  | 20.963 |  | 6.15 |  | 81.2 |  | 43181.6 |  | 27.85 |  | 7.72 |  | 0.62 |  | 2.3 |  | 2.64 | c,i
61-0210 | 2024-07-02 08:15 | EDT | 4.484 |  | 20.972 |  | 6.11 |  | 80.7 |  | 43178.3 |  | 27.85 |  | 7.72 |  | 0.66 |  | 2.46 |  | 2.64 | c,i
61-0210 | 2024-07-02 08:30 | EDT | 4.436 |  | 20.987 |  | 6.14 |  | 81 |  | 43177.3 |  | 27.85 |  | 7.72 |  | 0.67 |  | 2.52 |  | 2.77 | c,i
61-0210 | 2024-07-02 08:45 | EDT | 4.37 |  | 20.977 |  | 6.04 |  | 79.7 |  | 43159.4 |  | 27.83 |  | 7.72 |  | 0.5 |  | 1.84 |  | 1.61 | c,i
61-0210 | 2024-07-02 09:00 | EDT | 4.314 |  | 21.03 |  | 6.14 |  | 81.1 |  | 43113.4 |  | 27.8 |  | 7.72 |  | 0.71 |  | 2.66 |  | 2.92 | c,i
61-0210 | 2024-07-02 09:15 | EDT | 4.24 |  | 21.151 |  | 6.29 |  | 83.2 |  | 42990.5 |  | 27.71 |  | 7.73 |  | 0.85 |  | 3.23 |  | ## | c,i
61-0210 | 2024-07-02 09:30 | EDT | 4.168 |  | 21.002 |  | 6.02 |  | 79.5 |  | 43127.8 |  | 27.81 |  | 7.71 |  | 0.58 |  | 2.16 |  | 1.89 | c,i
61-0210 | 2024-07-02 09:45 | EDT | 4.129 |  | 20.988 |  | 5.95 |  | 78.5 |  | 43138.8 |  | 27.82 |  | 7.7 |  | 0.52 |  | 1.91 |  | 2.19 | c,i
61-0210 | 2024-07-02 10:00 | EDT | 4.044 |  | 20.988 |  | 5.88 |  | 77.6 |  | 43124.8 |  | 27.81 |  | 7.7 |  | 0.5 |  | 1.85 |  | 1.67 | c,i
61-0210 | 2024-07-02 10:15 | EDT | 4.024 |  | 20.974 |  | 5.77 |  | 76.1 |  | 43146.5 |  | 27.83 |  | 7.68 |  | 0.46 |  | 1.68 |  | 1.86 | c,i
61-0210 | 2024-07-02 10:30 | EDT | 4.026 |  | 20.916 |  | 5.53 |  | 72.9 |  | 43194.1 |  | 27.86 |  | 7.66 |  | 0.42 |  | 1.5 |  | 1.44 | c,i
61-0210 | 2024-07-02 10:45 | EDT | 4.026 |  | 20.905 |  | 5.59 |  | 73.7 |  | 43217.9 |  | 27.88 |  | 7.66 |  | 0.5 |  | 1.83 |  | 1.9 | c,i
61-0210 | 2024-07-02 11:00 | EDT | ** |  | ** |  | ** |  | ** |  | ** |  | ** |  | ** |  | ** |  | ** |  | **
61-0210 | 2024-07-02 11:15 | EDT | 3.924 |  | 20.927 |  | 5.38 |  | 71 |  | 43271.7 |  | 27.92 |  | 7.57 |  | 0.93 |  | 3.69 |  | 2.61 | c,i
61-0210 | 2024-07-02 11:30 | EDT | 3.957 |  | 20.922 |  | 5.28 |  | 69.7 |  | 43276.3 |  | 27.92 |  | 7.57 |  | 0.83 |  | 3.32 |  | 2.89 | c,i
61-0210 | 2024-07-02 11:45 | EDT | 3.989 |  | 20.956 |  | 5.28 |  | 69.6 |  | 43240.5 |  | 27.89 |  | 7.58 |  | 0.97 |  | 3.85 |  | 2.79 | c,i
61-0210 | 2024-07-02 12:00 | EDT | 4.028 |  | 20.989 |  | 5.34 |  | 70.5 |  | 43202.4 |  | 27.87 |  | 7.6 |  | 1.13 |  | 4.52 |  | 3.34 | c,i
61-0210 | 2024-07-02 12:15 | EDT | 4.079 |  | 20.991 |  | 5.34 |  | 70.6 |  | 43208.4 |  | 27.87 |  | 7.6 |  | 1.11 |  | 4.44 |  | 2.34 | c,i
61-0210 | 2024-07-02 12:30 | EDT | 4.124 |  | 21.006 |  | 5.35 |  | 70.6 |  | 43197.2 |  | 27.86 |  | 7.61 |  | 1.02 |  | 4.09 |  | 2.81 | c,i
61-0210 | 2024-07-02 12:45 | EDT | 4.163 |  | 21.014 |  | 5.31 |  | 70.1 |  | 43192.1 |  | 27.86 |  | 7.61 |  | 1.03 |  | 4.1 |  | 3.26 | c,i
61-0210 | 2024-07-02 13:00 | EDT | 4.195 |  | 21.008 |  | 5.28 |  | 69.7 |  | 43210.9 |  | 27.87 |  | 7.62 |  | 0.94 |  | 3.74 |  | 2.14 | c,i
61-0210 | 2024-07-02 13:15 | EDT | 4.231 |  | 20.98 |  | 5.45 |  | 72 |  | 43264.9 |  | 27.91 |  | 7.64 |  | 1.1 |  | 4.41 |  | 2.98 | c,i
61-0210 | 2024-07-02 13:30 | EDT | 4.27 |  | 21.007 |  | 5.75 |  | 75.9 |  | 43280.3 |  | 27.92 |  | 7.67 |  | 1.67 |  | 6.7 |  | 2.56 | c,i
61-0210 | 2024-07-02 13:45 | EDT | 4.312 |  | 21.033 |  | 6.04 |  | 79.9 |  | 43312.1 |  | 27.94 |  | 7.7 |  | 1.6 |  | 6.41 |  | 4.26 | c,i
61-0210 | 2024-07-02 14:00 | EDT | 4.364 |  | 21.029 |  | 6.15 |  | 81.3 |  | 43331.3 |  | 27.96 |  | 7.71 |  | 1.94 |  | 7.8 |  | 7.06 | c,i
61-0210 | 2024-07-02 14:15 | EDT | 4.406 |  | 21.048 |  | 6.31 |  | 83.5 |  | 43332.1 |  | 27.96 |  | 7.73 |  | 2.62 |  | 10.55 |  | 6.39 | c,i
61-0210 | 2024-07-02 14:30 | EDT | 4.452 |  | 21.032 |  | 6.31 |  | 83.5 |  | 43349 |  | 27.97 |  | 7.73 |  | 2.01 |  | 8.08 |  | 3.71 | c,i
61-0210 | 2024-07-02 14:45 | EDT | 4.517 |  | 20.993 |  | 6.34 |  | 83.7 |  | 43370.8 |  | 27.99 |  | 7.74 |  | 1.58 |  | 6.36 |  | 3.78 | c,i
61-0210 | 2024-07-02 15:00 | EDT | 4.572 |  | 20.98 |  | 6.3 |  | 83.2 |  | 43383.9 |  | 28 |  | 7.74 |  | 1.77 |  | 7.1 |  | 4.74 | c,i
61-0210 | 2024-07-02 15:15 | EDT | 4.646 |  | 20.911 |  | 6.38 |  | 84.2 |  | 43451.6 |  | 28.05 |  | 7.74 |  | 2.17 |  | 8.74 |  | 4.98 | c,i
61-0210 | 2024-07-02 15:30 | EDT | 4.725 |  | 20.888 |  | 6.41 |  | 84.5 |  | 43459.2 |  | 28.05 |  | 7.75 |  | 1.5 |  | 6.02 |  | 4.97 | c,i
61-0210 | 2024-07-02 15:45 | EDT | 4.822 |  | 20.885 |  | 6.44 |  | 85 |  | 43452.7 |  | 28.05 |  | 7.75 |  | 1.95 |  | 7.85 |  | 5.46 | c,i
61-0210 | 2024-07-02 16:00 | EDT | 4.96 |  | 20.847 |  | 6.49 |  | 85.6 |  | 43497.7 |  | 28.08 |  | 7.76 |  | 1.71 |  | 6.87 |  | 5.87 | c,i
61-0210 | 2024-07-02 16:15 | EDT | 5.035 |  | 20.808 |  | 6.64 |  | 87.5 |  | 43563.6 |  | 28.13 |  | 7.77 |  | 1.82 |  | 7.31 |  | 8.66 | c,i
61-0210 | 2024-07-02 16:30 | EDT | 5.208 |  | 20.766 |  | 6.59 |  | 86.8 |  | 43603.8 |  | 28.16 |  | 7.77 |  | 1.68 |  | 6.72 |  | 5.5 | c,i
61-0210 | 2024-07-02 16:45 | EDT | 5.337 |  | 20.785 |  | 6.66 |  | 87.8 |  | 43580.5 |  | 28.14 |  | 7.78 |  | 2.09 |  | 8.41 |  | 6.41 | c,i
61-0210 | 2024-07-02 17:00 | EDT | 5.244 |  | 20.847 |  | 6.96 |  | 91.8 |  | 43498.6 |  | 28.08 |  | 7.81 |  | 3.92 |  | 15.78 |  | 7.16 | c,i
61-0210 | 2024-07-02 17:15 | EDT | 5.314 |  | 20.817 |  | 6.85 |  | 90.2 |  | 43529.6 |  | 28.1 |  | 7.8 |  | 2.51 |  | 10.09 |  | 6.49 | c,i
61-0210 | 2024-07-02 17:30 | EDT | 5.338 |  | 20.798 |  | 6.95 |  | 91.6 |  | 43543.8 |  | 28.11 |  | 7.81 |  | 2.63 |  | 10.58 |  | 6.38 | c,i
61-0210 | 2024-07-02 17:45 | EDT | 5.378 |  | 20.932 |  | 7.13 |  | 94.2 |  | 43479 |  | 28.06 |  | 7.83 |  | 2.38 |  | 9.55 |  | 7.69 | c,i
61-0210 | 2024-07-02 18:00 | EDT | 5.412 |  | 20.841 |  | 7 |  | 92.4 |  | 43535.9 |  | 28.11 |  | 7.81 |  | 3.1 |  | 12.46 |  | 7.94 | c,i
61-0210 | 2024-07-02 18:15 | EDT | 5.41 |  | 20.841 |  | 6.98 |  | 92.1 |  | 43529.1 |  | 28.1 |  | 7.81 |  | 3.07 |  | 12.37 |  | 8.34 | c,i
61-0210 | 2024-07-02 18:30 | EDT | 5.366 |  | 20.869 |  | 6.98 |  | 92 |  | 43501.7 |  | 28.08 |  | 7.81 |  | 3.99 |  | 16.06 |  | 7.27 | c,i
61-0210 | 2024-07-02 18:45 | EDT | 5.325 |  | 20.906 |  | 7.05 |  | 93 |  | 43448.5 |  | 28.04 |  | 7.82 |  | 3.7 |  | 14.91 |  | 11.46 | c,i
61-0210 | 2024-07-02 19:00 | EDT | 5.268 |  | 20.934 |  | 7.05 |  | 93.1 |  | 43394.5 |  | 28 |  | 7.82 |  | 2.83 |  | 11.4 |  | 11.62 | c,i
61-0210 | 2024-07-02 19:15 | EDT | 5.207 |  | 20.914 |  | 6.91 |  | 91.2 |  | 43416.9 |  | 28.02 |  | 7.81 |  | 2.59 |  | 10.4 |  | 7.52 | c,i
61-0210 | 2024-07-02 19:30 | EDT | 5.136 |  | 20.836 |  | 6.55 |  | 86.4 |  | 43511.5 |  | 28.09 |  | 7.78 |  | 2.67 |  | 10.74 |  | 8.08 | c,i
61-0210 | 2024-07-02 19:45 | EDT | 5.055 |  | 20.867 |  | 6.57 |  | 86.6 |  | 43487.4 |  | 28.07 |  | 7.78 |  | ## | i | ## | i | ## | c,i
61-0210 | 2024-07-02 20:00 | EDT | 4.974 |  | 20.947 |  | 6.76 |  | 89.2 |  | 43409.6 |  | 28.01 |  | 7.8 |  | 2.52 |  | 10.14 |  | 5.8 | c,i
61-0210 | 2024-07-02 20:15 | EDT | 4.885 |  | 20.94 |  | 6.69 |  | 88.3 |  | 43402.9 |  | 28.01 |  | 7.79 |  | 2.17 |  | 8.71 |  | 5.6 | c,i
61-0210 | 2024-07-02 20:30 | EDT | 4.784 |  | 20.96 |  | 6.8 |  | 89.7 |  | 43339.4 |  | 27.96 |  | 7.8 |  | 3.27 |  | 13.16 |  | ## | c,i
61-0210 | 2024-07-02 20:45 | EDT | 4.689 |  | 20.987 |  | 6.98 |  | 92.1 |  | 43270.2 |  | 27.91 |  | 7.81 |  | 5.19 |  | 20.93 |  | 12.43 | c,i
61-0210 | 2024-07-02 21:00 | EDT | 4.591 |  | 21.197 |  | 7.37 |  | 97.6 |  | 43002.4 |  | 27.72 |  | 7.85 |  | 5.39 |  | 21.74 |  | 9.82 | c,i
61-0210 | 2024-07-02 21:15 | EDT | 4.499 |  | 21.124 |  | 7.31 |  | 96.7 |  | 43024.3 |  | 27.74 |  | 7.84 |  | 5.43 |  | 21.89 |  | 17.63 | c,i
61-0210 | 2024-07-02 21:30 | EDT | 4.412 |  | 21.233 |  | 7.28 |  | 96.4 |  | 42944.8 |  | 27.68 |  | 7.84 |  | 3.72 |  | 14.98 |  | 9.29 | c,i
61-0210 | 2024-07-02 21:45 | EDT | 4.324 |  | 21.27 |  | 6.77 |  | 89.8 |  | 42971.8 |  | 27.7 |  | 7.78 |  | 3.93 |  | 15.82 |  | 7.85 | c,i
61-0210 | 2024-07-02 22:00 | EDT | 4.241 |  | 21.227 |  | 6.73 |  | 89.1 |  | 43006.1 |  | 27.72 |  | 7.78 |  | 3.29 |  | 13.26 |  | 11.06 | c,i
61-0210 | 2024-07-02 22:15 | EDT | 4.16 |  | 21.185 |  | 6.57 |  | 87 |  | 43054.3 |  | 27.76 |  | 7.77 |  | 2.91 |  | 11.71 |  | 9.78 | c,i
61-0210 | 2024-07-02 22:30 | EDT | 4.102 |  | 21.19 |  | 6.4 |  | 84.8 |  | 43032.6 |  | 27.74 |  | 7.75 |  | 2.9 |  | 11.66 |  | 9.91 | c,i
61-0210 | 2024-07-02 22:45 | EDT | 4.057 |  | 21.21 |  | 6.42 |  | 85 |  | 42959.7 |  | 27.69 |  | 7.75 |  | 2.66 |  | 10.71 |  | 9.01 | c,i
61-0210 | 2024-07-02 23:00 | EDT | 4.018 |  | 21.136 |  | 6.45 |  | 85.4 |  | 43112.1 |  | 27.8 |  | 7.76 |  | 3.41 |  | 13.73 |  | 13.15 | c,i
61-0210 | 2024-07-02 23:15 | EDT | 3.997 |  | 21.18 |  | 6.37 |  | 84.4 |  | 43060.1 |  | 27.76 |  | 7.75 |  | 3.16 |  | 12.73 |  | 10.8 | c,i
61-0210 | 2024-07-02 23:30 | EDT | 3.983 |  | 21.244 |  | 6.46 |  | 85.5 |  | 42920.8 |  | 27.66 |  | 7.76 |  | 3.57 |  | 14.36 |  | 11.33 | c,i
61-0210 | 2024-07-02 23:45 | EDT | 3.988 |  | 21.259 |  | 6.5 |  | 86.1 |  | 42846.8 |  | 27.61 |  | 7.76 |  | ## | i | ## | i | 9.94 | c,i
61-0210 | 2024-07-03 | EDT | 4.009 |  | 21.195 |  | 6.4 |  | 84.7 |  | 42984.4 |  | 27.71 |  | 7.76 |  | ## | i | ## | i | ## | c,i
61-0210 | 2024-07-03 00:15 | EDT | 4.029 |  | 21.134 |  | 6.37 |  | 84.2 |  | 43104.7 |  | 27.79 |  | 7.74 |  | 3.21 |  | 12.93 |  | 8.09 | c,i
61-0210 | 2024-07-03 00:30 | EDT | 4.053 |  | 21.005 |  | 5.95 |  | 78.6 |  | 43297.8 |  | 27.93 |  | 7.71 |  | 2.69 |  | 10.83 |  | 6.92 | c,i
61-0210 | 2024-07-03 00:45 | EDT | 4.062 |  | 21.096 |  | 6.34 |  | 83.8 |  | 43183.8 |  | 27.85 |  | 7.76 |  | 3.43 |  | 13.82 |  | 8.52 | c,i
61-0210 | 2024-07-03 01:00 | EDT | 4.073 |  | 21.158 |  | 6.5 |  | 86 |  | 43114.4 |  | 27.8 |  | 7.79 |  | 3.83 |  | 15.44 |  | 14.66 | c,i
61-0210 | 2024-07-03 01:15 | EDT | 4.067 |  | 21.101 |  | 6.23 |  | 82.4 |  | 43194.9 |  | 27.86 |  | 7.75 |  | 3.08 |  | 12.39 |  | 9.63 | c,i
61-0210 | 2024-07-03 01:30 | EDT | 4.068 |  | 21.039 |  | 5.75 |  | 76 |  | 43243.1 |  | 27.89 |  | 7.7 |  | 2.14 |  | 8.6 |  | 5.8 | c,i
61-0210 | 2024-07-03 01:45 | EDT | 4.068 |  | 21.066 |  | 5.55 |  | 73.3 |  | 43189.6 |  | 27.86 |  | 7.68 |  | 1.94 |  | 7.78 |  | 6.4 | c,i
61-0210 | 2024-07-03 02:00 | EDT | 4.067 |  | 21.039 |  | 5.49 |  | 72.5 |  | 43229.7 |  | 27.88 |  | 7.68 |  | 2.22 |  | 8.91 |  | 7.27 | c,i
61-0210 | 2024-07-03 02:15 | EDT | 4.075 |  | 21.015 |  | 5.35 |  | 70.7 |  | 43246.9 |  | 27.9 |  | 7.67 |  | 2.12 |  | 8.51 |  | 5.55 | c,i
61-0210 | 2024-07-03 02:30 | EDT | 4.081 |  | 21.037 |  | 5.46 |  | 72.1 |  | 43240.9 |  | 27.89 |  | 7.68 |  | 2.23 |  | 8.98 |  | 5.51 | c,i
61-0210 | 2024-07-03 02:45 | EDT | 4.112 |  | 21.006 |  | 5.3 |  | 70 |  | 43262.5 |  | 27.91 |  | 7.66 |  | 1.97 |  | 7.92 |  | 4.64 | c,i
61-0210 | 2024-07-03 03:00 | EDT | 4.144 |  | 21.006 |  | 5.26 |  | 69.5 |  | 43251.9 |  | 27.9 |  | 7.66 |  | 2.81 |  | 11.32 |  | 7.45 | c,i
61-0210 | 2024-07-03 03:15 | EDT | 4.194 |  | 21.006 |  | 5.32 |  | 70.3 |  | 43254.4 |  | 27.9 |  | 7.66 |  | 1.95 |  | 7.84 |  | 5.26 | c,i
61-0210 | 2024-07-03 03:30 | EDT | 4.259 |  | 20.988 |  | 5.52 |  | 72.9 |  | 43297.8 |  | 27.93 |  | 7.68 |  | 2.94 |  | 11.83 |  | 6.03 | c,i
61-0210 | 2024-07-03 03:45 | EDT | 4.343 |  | 20.95 |  | 5.54 |  | 73.2 |  | 43335.1 |  | 27.96 |  | 7.69 |  | 2.1 |  | 8.46 |  | 5.42 | c,i
61-0210 | 2024-07-03 04:00 | EDT | 4.46 |  | 20.867 |  | 5.75 |  | 75.8 |  | 43435.4 |  | 28.03 |  | 7.71 |  | 2.67 |  | 10.72 |  | 7.67 | c,i
61-0210 | 2024-07-03 04:15 | EDT | 4.597 |  | 20.932 |  | 5.97 |  | 78.7 |  | 43362.9 |  | 27.98 |  | 7.73 |  | 2.77 |  | 11.13 |  | 6.25 | c,i
61-0210 | 2024-07-03 04:30 | EDT | 4.746 |  | 20.778 |  | 5.98 |  | 78.7 |  | 43494 |  | 28.08 |  | 7.73 |  | 2.28 |  | 9.16 |  | 5.73 | c,i
61-0210 | 2024-07-03 04:45 | EDT | 4.869 |  | 20.792 |  | 6.15 |  | 81 |  | 43460.7 |  | 28.05 |  | 7.74 |  | 2.14 |  | 8.61 |  | 5.83 | c,i
61-0210 | 2024-07-03 05:00 | EDT | 4.983 |  | 20.795 |  | 6.3 |  | 82.9 |  | 43442.1 |  | 28.04 |  | 7.76 |  | 2.83 |  | 11.37 |  | 8.08 | c,i
61-0210 | 2024-07-03 05:15 | EDT | 5.062 |  | 20.782 |  | 6.27 |  | 82.6 |  | 43443.2 |  | 28.04 |  | 7.75 |  | 2.89 |  | 11.62 |  | 8.35 | c,i
61-0210 | 2024-07-03 05:30 | EDT | 5.127 |  | 20.766 |  | 6.28 |  | 82.7 |  | 43448.8 |  | 28.04 |  | 7.75 |  | 2.68 |  | 10.76 |  | 7.11 | c,i
61-0210 | 2024-07-03 05:45 | EDT | 5.156 |  | 20.766 |  | 6.34 |  | 83.4 |  | 43432.7 |  | 28.03 |  | 7.76 |  | 2.76 |  | 11.08 |  | 5.72 | c,i
61-0210 | 2024-07-03 06:00 | EDT | 5.17 |  | 20.762 |  | 6.39 |  | 84 |  | 43418.5 |  | 28.02 |  | 7.77 |  | 2.27 |  | 9.14 |  | 9.75 | c,i
61-0210 | 2024-07-03 06:15 | EDT | 5.175 |  | 20.767 |  | 6.41 |  | 84.3 |  | 43406.8 |  | 28.01 |  | 7.77 |  | 2.07 |  | 8.31 |  | 5.58 | c,i
61-0210 | 2024-07-03 06:30 | EDT | 5.165 |  | 20.763 |  | 6.34 |  | 83.5 |  | 43432.4 |  | 28.03 |  | 7.76 |  | 2.22 |  | 8.92 |  | 6.74 | c,i
61-0210 | 2024-07-03 06:45 | EDT | 5.145 |  | 20.788 |  | 6.34 |  | 83.4 |  | 43412.1 |  | 28.02 |  | 7.76 |  | 3.11 |  | 12.53 |  | 5.12 | c,i
61-0210 | 2024-07-03 07:00 | EDT | 5.101 |  | 20.813 |  | 6.25 |  | 82.4 |  | 43395.9 |  | 28.01 |  | 7.75 |  | 2.04 |  | 8.21 |  | 4.71 | c,i
61-0210 | 2024-07-03 07:15 | EDT | 5.05 |  | 20.855 |  | 6.2 |  | 81.7 |  | 43367.1 |  | 27.98 |  | 7.75 |  | 2.26 |  | 9.1 |  | 5.66 | c,i
61-0210 | 2024-07-03 07:30 | EDT | 4.99 |  | 20.855 |  | 6.06 |  | 79.8 |  | 43377 |  | 27.99 |  | 7.73 |  | 1.48 |  | 5.94 |  | 4.28 | c,i
61-0210 | 2024-07-03 07:45 | EDT | 4.924 |  | 20.817 |  | 5.82 |  | 76.6 |  | 43405.4 |  | 28.01 |  | 7.71 |  | 1.36 |  | 5.45 |  | 3.81 | c,i
61-0210 | 2024-07-03 08:00 | EDT | 4.856 |  | 20.917 |  | 5.98 |  | 78.9 |  | 43289.2 |  | 27.93 |  | 7.73 |  | 2.28 |  | 9.17 |  | ## | c,i
61-0210 | 2024-07-03 08:15 | EDT | 4.769 |  | 21.179 |  | 6.64 |  | 87.9 |  | 42873.3 |  | 27.63 |  | 7.79 |  | ## | i | ## | i | ## | c,i
61-0210 | 2024-07-03 08:30 | EDT | 4.687 |  | 21.081 |  | 6.28 |  | 83 |  | 43041.2 |  | 27.75 |  | 7.75 |  | ## | i | ## | i | ## | c,i
61-0210 | 2024-07-03 08:45 | EDT | 4.596 |  | 21.049 |  | 6.02 |  | 79.5 |  | 43058.2 |  | 27.76 |  | 7.73 |  | 2.25 |  | 9.04 |  | 5.18 | c,i
61-0210 | 2024-07-03 09:00 | EDT | 4.511 |  | 21.093 |  | 5.91 |  | 78.1 |  | 42970 |  | 27.7 |  | 7.71 |  | 1.73 |  | 6.96 |  | 6.66 | c,i
61-0210 | 2024-07-03 09:15 | EDT | 4.433 |  | 21.212 |  | 5.97 |  | 79 |  | 42815.5 |  | 27.59 |  | 7.71 |  | 2.99 |  | 12.03 |  | 7.21 | c,i
61-0210 | 2024-07-03 09:30 | EDT | 4.342 |  | 21.264 |  | 5.94 |  | 78.6 |  | 42760.2 |  | 27.55 |  | 7.71 |  | 2.26 |  | 9.1 |  | 7.99 | c,i
61-0210 | 2024-07-03 09:45 | EDT | 4.258 |  | 21.383 |  | 6.13 |  | 81.4 |  | 42600.6 |  | 27.43 |  | 7.72 |  | 2.92 |  | 11.75 |  | 8.46 | c,i
61-0210 | 2024-07-03 10:00 | EDT | 4.175 |  | 21.444 |  | 6.22 |  | 82.6 |  | 42519 |  | 27.37 |  | 7.73 |  | 2.44 |  | 9.8 |  | 8.57 | c,i
61-0210 | 2024-07-03 10:15 | EDT | 4.096 |  | 21.469 |  | 6.21 |  | 82.4 |  | 42431.2 |  | 27.31 |  | 7.72 |  | 2.01 |  | 8.08 |  | 6.05 | c,i
61-0210 | 2024-07-03 10:30 | EDT | 4.027 |  | 21.495 |  | 5.99 |  | 79.6 |  | 42412.5 |  | 27.29 |  | 7.7 |  | 2.14 |  | 8.61 |  | 10.01 | c,i
61-0210 | 2024-07-03 10:45 | EDT | 3.963 |  | 21.505 |  | 5.95 |  | 79 |  | 42367.9 |  | 27.26 |  | 7.7 |  | 1.62 |  | 6.52 |  | 8.54 | c,i
61-0210 | 2024-07-03 11:00 | EDT | 3.918 |  | 21.491 |  | 5.91 |  | 78.4 |  | 42385.4 |  | 27.28 |  | 7.69 |  | 1.62 |  | 6.49 |  | 3.69 | c,i
61-0210 | 2024-07-03 11:15 | EDT | 3.871 |  | 21.488 |  | 6.12 |  | 81.2 |  | 42250.6 |  | 27.18 |  | 7.71 |  | 2.07 |  | 8.3 |  | ## | c,i
61-0210 | 2024-07-03 11:30 | EDT | 3.838 |  | 21.359 |  | 5.83 |  | 77.3 |  | 42466.4 |  | 27.33 |  | 7.69 |  | 1.91 |  | 7.66 |  | 5.66 | c,i
61-0210 | 2024-07-03 11:45 | EDT | 3.837 |  | 21.427 |  | 5.78 |  | 76.7 |  | 42475.1 |  | 27.34 |  | 7.69 |  | 1.65 |  | 6.61 |  | 6.5 | c,i
61-0210 | 2024-07-03 12:00 | EDT | 3.894 |  | 21.201 |  | 5.69 |  | 75.4 |  | 42913.1 |  | 27.66 |  | 7.69 |  | 1.68 |  | 6.75 |  | 5.55 | c,i
61-0210 | 2024-07-03 12:15 | EDT | 4.011 |  | 21.097 |  | 5.54 |  | 73.3 |  | 43058.4 |  | 27.76 |  | 7.68 |  | 1.43 |  | 5.75 |  | 3.96 | c,i
61-0210 | 2024-07-03 12:30 | EDT | 4.163 |  | 21.089 |  | 5.53 |  | 73.1 |  | 43085.9 |  | 27.78 |  | 7.68 |  | 1.5 |  | 6.01 |  | 4.33 | c,i
61-0210 | 2024-07-03 12:45 | EDT | 4.188 |  | 21.13 |  | 5.52 |  | 73 |  | 43031.9 |  | 27.74 |  | 7.68 |  | 1.65 |  | 6.62 |  | 4.74 | c,i
61-0210 | 2024-07-03 13:00 | EDT | 4.253 |  | 21.215 |  | 5.67 |  | 75 |  | 42905.5 |  | 27.65 |  | 7.69 |  | 1.85 |  | 7.41 |  | 4.91 | c,i
61-0210 | 2024-07-03 13:15 | EDT | 4.298 |  | 21.396 |  | 6.08 |  | 80.6 |  | 42589.7 |  | 27.42 |  | 7.72 |  | 2.4 |  | 9.64 |  | 10.24 | c,i
61-0210 | 2024-07-03 13:30 | EDT | 4.317 |  | 21.524 |  | 6.41 |  | 85.1 |  | 42360.6 |  | 27.26 |  | 7.75 |  | 2.56 |  | 10.3 |  | 7.63 | c,i
61-0210 | 2024-07-03 13:45 | EDT | 4.337 |  | 21.508 |  | 6.68 |  | 88.7 |  | 42358.9 |  | 27.26 |  | 7.78 |  | 4.06 |  | 16.37 |  | 10.88 | c,i
61-0210 | 2024-07-03 14:00 | EDT | 4.372 |  | 21.564 |  | 7.31 |  | 97.1 |  | 42195.3 |  | 27.14 |  | 7.85 |  | 4.31 |  | 17.35 |  | 9.97 | c,i
61-0210 | 2024-07-03 14:15 | EDT | 4.414 |  | 21.43 |  | 6.73 |  | 89.2 |  | 42414.8 |  | 27.3 |  | 7.8 |  | 4.39 |  | 17.67 |  | 11.46 | c,i
61-0210 | 2024-07-03 14:30 | EDT | 4.454 |  | 21.294 |  | 6.05 |  | 80.2 |  | 42731.9 |  | 27.53 |  | 7.73 |  | 4.07 |  | 16.4 |  | 7.84 | c,i
61-0210 | 2024-07-03 14:45 | EDT | 4.473 |  | 21.272 |  | 5.88 |  | 77.8 |  | 42787 |  | 27.57 |  | 7.71 |  | 3.25 |  | 13.07 |  | 8.12 | c,i
61-0210 | 2024-07-03 15:00 | EDT | 4.513 |  | 21.262 |  | 5.75 |  | 76.2 |  | 42842.2 |  | 27.6 |  | 7.7 |  | 2.82 |  | 11.33 |  | 7.22 | c,i
61-0210 | 2024-07-03 15:15 | EDT | 4.557 |  | 21.264 |  | 5.67 |  | 75.2 |  | 42868.7 |  | 27.62 |  | 7.7 |  | 3.03 |  | 12.17 |  | 7.85 | c,i
61-0210 | 2024-07-03 15:30 | EDT | 4.619 |  | 21.303 |  | 5.7 |  | 75.5 |  | 42832.4 |  | 27.6 |  | 7.7 |  | 3.57 |  | 14.36 |  | 8.2 | c,i
61-0210 | 2024-07-03 15:45 | EDT | 4.686 |  | 21.333 |  | 6.04 |  | 80.1 |  | 42727.1 |  | 27.52 |  | 7.73 |  | 2.83 |  | 11.4 |  | 9.9 | c,i
61-0210 | 2024-07-03 16:00 | EDT | 4.604 |  | 21.336 |  | 6.07 |  | 80.5 |  | 42713.3 |  | 27.51 |  | 7.73 |  | 3.76 |  | 15.13 |  | 10.18 | c,i
61-0210 | 2024-07-03 16:15 | EDT | 4.683 |  | 21.412 |  | 5.87 |  | 77.9 |  | 42618.7 |  | 27.44 |  | 7.72 |  | 2.5 |  | 10.04 |  | 5.74 | c,i
61-0210 | 2024-07-03 16:30 | EDT | 4.753 |  | 21.404 |  | 5.82 |  | 77.2 |  | 42631.3 |  | 27.45 |  | 7.7 |  | 2.85 |  | 11.45 |  | 6.38 | c,i
61-0210 | 2024-07-03 16:45 | EDT | 4.825 |  | 21.365 |  | 5.82 |  | 77.2 |  | 42696.1 |  | 27.5 |  | 7.7 |  | 1.78 |  | 7.16 |  | 5.36 | c,i
61-0210 | 2024-07-03 17:00 | EDT | 4.922 |  | 21.776 |  | 6.57 |  | 87.7 |  | 42377.2 |  | 27.27 |  | 7.78 |  | 4.26 |  | 17.17 |  | 10.94 | c,i
61-0210 | 2024-07-03 17:15 | EDT | 5.038 |  | 22.46 |  | 7.72 |  | 104.1 |  | 41744.1 |  | 26.8 |  | 7.91 |  | 7.6 |  | 30.67 |  | 12.23 | c,i
61-0210 | 2024-07-03 17:30 | EDT | 5.149 |  | 22.377 |  | 7.8 |  | 105 |  | 41880.6 |  | 26.9 |  | 7.92 |  | 3.48 |  | 14.03 |  | 9.68 | c,i
61-0210 | 2024-07-03 17:45 | EDT | 5.237 |  | 22.495 |  | 8.23 |  | 111 |  | 41761.3 |  | 26.82 |  | 7.94 |  | 4.47 |  | 18.02 |  | 10 | c,i
61-0210 | 2024-07-03 18:00 | EDT | 5.28 |  | 22.648 |  | 8.19 |  | 110.7 |  | 41599.3 |  | 26.7 |  | 7.95 |  | 3.58 |  | 14.42 |  | 11.72 | c,i
61-0210 | 2024-07-03 18:15 | EDT | 5.278 |  | 22.106 |  | 7.29 |  | 97.8 |  | 42148 |  | 27.1 |  | 7.85 |  | 5.08 |  | 20.48 |  | 7.39 | c,i
61-0210 | 2024-07-03 18:30 | EDT | 5.289 |  | 21.986 |  | 7.33 |  | 98.1 |  | 42265.3 |  | 27.18 |  | 7.83 |  | 4.24 |  | 17.07 |  | 9.84 | c,i
61-0210 | 2024-07-03 18:45 | EDT | 5.311 |  | 22.728 |  | 8.75 |  | 118.4 |  | 41509 |  | 26.63 |  | 8 |  | 6.32 |  | 25.48 |  | 15.88 | c,i
61-0210 | 2024-07-03 19:00 | EDT | 5.317 |  | 22.668 |  | 8.72 |  | 117.9 |  | 41607.2 |  | 26.7 |  | 7.99 |  | 3.84 |  | 15.49 |  | 13.93 | c,i
61-0210 | 2024-07-03 19:15 | EDT | 5.303 |  | 22.739 |  | 8.57 |  | 116 |  | 41514 |  | 26.64 |  | 7.98 |  | 4.33 |  | 17.46 |  | 12.57 | c,i
61-0210 | 2024-07-03 19:30 | EDT | 5.282 |  | 22.907 |  | 8.98 |  | 121.8 |  | 41348.5 |  | 26.52 |  | 8.03 |  | 8.54 |  | 34.44 |  | 15.72 | c,i
61-0210 | 2024-07-03 19:45 | EDT | 5.247 |  | 22.986 |  | 9.25 |  | 125.6 |  | 41276.5 |  | 26.46 |  | 8.05 |  | 5.46 |  | 21.99 |  | 15.08 | c,i
61-0210 | 2024-07-03 20:00 | EDT | 5.194 |  | 23.014 |  | 9.29 |  | 126.2 |  | 41263.4 |  | 26.45 |  | 8.06 |  | 5.1 |  | 20.55 |  | 14.36 | c,i
61-0210 | 2024-07-03 20:15 | EDT | 5.129 |  | 23.024 |  | 9.24 |  | 125.5 |  | 41263.9 |  | 26.45 |  | 8.05 |  | 4.64 |  | 18.69 |  | 11.67 | c,i
61-0210 | 2024-07-03 20:30 | EDT | 5.066 |  | 23.047 |  | 9.42 |  | 128 |  | 41159.2 |  | 26.38 |  | 8.07 |  | 5.03 |  | 20.27 |  | 12.96 | c,i
61-0210 | 2024-07-03 20:45 | EDT | 4.984 |  | 23.075 |  | 9.34 |  | 127 |  | 41166.5 |  | 26.38 |  | 8.07 |  | 5.91 |  | 23.83 |  | 14.52 | c,i
61-0210 | 2024-07-03 21:00 | EDT | 4.896 |  | 23.008 |  | 9.27 |  | 125.8 |  | 41174.8 |  | 26.39 |  | 8.06 |  | 6.63 |  | 26.75 |  | 18.26 | c,i
61-0210 | 2024-07-03 21:15 | EDT | 4.809 |  | 23.033 |  | 9.43 |  | 128 |  | 41105.1 |  | 26.34 |  | 8.07 |  | 5.39 |  | 21.73 |  | 12.37 | c,i
61-0210 | 2024-07-03 21:30 | EDT | 4.712 |  | 22.965 |  | 9.23 |  | 125.2 |  | 41159.5 |  | 26.38 |  | 8.05 |  | 5.4 |  | 21.77 |  | 12.53 | c,i
61-0210 | 2024-07-03 21:45 | EDT | 4.611 |  | 23.047 |  | 9.28 |  | 126 |  | 41048.6 |  | 26.3 |  | 8.06 |  | 5.63 |  | 22.71 |  | 15.89 | c,i
61-0210 | 2024-07-03 22:00 | EDT | 4.515 |  | 23.11 |  | 9.35 |  | 127.1 |  | 40998.3 |  | 26.26 |  | 8.07 |  | 5.47 |  | 22.05 |  | 16.57 | c,i
61-0210 | 2024-07-03 22:15 | EDT | 4.421 |  | 23.024 |  | 9 |  | 122.1 |  | 41008.6 |  | 26.27 |  | 8.04 |  | 5.66 |  | 22.81 |  | 14.84 | c,i
61-0210 | 2024-07-03 22:30 | EDT | 4.328 |  | 23.076 |  | 9 |  | 122.2 |  | 40909.7 |  | 26.2 |  | 8.03 |  | 5.8 |  | 23.4 |  | 16.61 | c,i
61-0210 | 2024-07-03 22:45 | EDT | 4.244 |  | 22.993 |  | 8.69 |  | 117.8 |  | 40972.8 |  | 26.25 |  | 8 |  | 5.18 |  | 20.9 |  | 13.42 | c,i
61-0210 | 2024-07-03 23:00 | EDT | 4.164 |  | 22.949 |  | 8.56 |  | 115.9 |  | 40993.9 |  | 26.26 |  | 7.99 |  | 4.3 |  | 17.31 |  | 16.11 | c,i
61-0210 | 2024-07-03 23:15 | EDT | 4.097 |  | 22.916 |  | 8.4 |  | 113.8 |  | 41009.6 |  | 26.28 |  | 7.97 |  | 5.14 |  | 20.7 |  | 11.84 | c,i
61-0210 | 2024-07-03 23:30 | EDT | 4.039 |  | 22.898 |  | 8.27 |  | 112 |  | 40984.7 |  | 26.26 |  | 7.95 |  | 3.4 |  | 13.7 |  | 11.15 | c,i
61-0210 | 2024-07-03 23:45 | EDT | 3.986 |  | 22.909 |  | 8.23 |  | 111.4 |  | 40964.2 |  | 26.24 |  | 7.95 |  | 3.85 |  | 15.51 |  | 9.64 | c,i
61-0210 | 2024-07-04 | EDT | 3.958 |  | 22.873 |  | 8.25 |  | 111.7 |  | 41093.3 |  | 26.34 |  | 7.96 |  | 6.84 |  | 27.59 |  | 13.44 | c,i
61-0210 | 2024-07-04 00:15 | EDT | 3.932 |  | 22.96 |  | 8.36 |  | 113.3 |  | 41009 |  | 26.27 |  | 7.96 |  | 5.18 |  | 20.89 |  | 9.47 | c,i
61-0210 | 2024-07-04 00:30 | EDT | 3.928 |  | 22.993 |  | 8.35 |  | 113.2 |  | 40947.1 |  | 26.23 |  | 7.96 |  | 4.5 |  | 18.12 |  | 9.89 | c,i
61-0210 | 2024-07-04 00:45 | EDT | 3.934 |  | 23 |  | 8.44 |  | 114.4 |  | 40929.2 |  | 26.22 |  | 7.97 |  | 4.84 |  | 19.49 |  | 10.35 | c,i
61-0210 | 2024-07-04 01:00 | EDT | 3.939 |  | 22.473 |  | 7.24 |  | 97.5 |  | 41561.4 |  | 26.67 |  | 7.83 |  | 6.54 |  | 26.36 |  | 13.55 | c,i
61-0210 | 2024-07-04 01:15 | EDT | 3.952 |  | 22.164 |  | 6.39 |  | 85.7 |  | 41887.2 |  | 26.91 |  | 7.77 |  | 5.29 |  | 21.31 |  | 12.34 | c,i
61-0210 | 2024-07-04 01:30 | EDT | 3.969 |  | 21.831 |  | 6.93 |  | 92.3 |  | 41476.2 |  | 26.62 |  | 7.8 |  | 3.43 |  | 13.79 |  | 8.16 | c,i
61-0210 | 2024-07-04 01:45 | EDT | 3.984 |  | 21.734 |  | 6.94 |  | 92.2 |  | 41457.1 |  | 26.61 |  | 7.8 |  | 3.21 |  | 12.91 |  | 8.75 | c,i
61-0210 | 2024-07-04 02:00 | EDT | 3.986 |  | 21.687 |  | 6.94 |  | 92.1 |  | 41492.9 |  | 26.64 |  | 7.8 |  | 3.37 |  | 13.58 |  | 8.02 | c,i
61-0210 | 2024-07-04 02:15 | EDT | 3.99 |  | 21.774 |  | 7.06 |  | 93.9 |  | 41375.4 |  | 26.55 |  | 7.81 |  | 3.53 |  | 14.22 |  | 7.11 | c,i
61-0210 | 2024-07-04 02:30 | EDT | 3.996 |  | 21.751 |  | 7.11 |  | 94.4 |  | 41297.3 |  | 26.5 |  | 7.82 |  | 3.25 |  | 13.09 |  | 8.49 | c,i
61-0210 | 2024-07-04 02:45 | EDT | 4.006 |  | 22.019 |  | 7.39 |  | 98.5 |  | 41098.1 |  | 26.35 |  | 7.85 |  | 3.58 |  | 14.41 |  | 9.32 | c,i
61-0210 | 2024-07-04 03:00 | EDT | 4.03 |  | 21.928 |  | 7.33 |  | 97.6 |  | 41107.3 |  | 26.36 |  | 7.84 |  | 4.07 |  | 16.39 |  | 8.8 | c,i
61-0210 | 2024-07-04 03:15 | EDT | 4.053 |  | 22.294 |  | 7.72 |  | 103.4 |  | 40979.7 |  | 26.26 |  | 7.89 |  | 3.63 |  | 14.6 |  | 8.84 | c,i
61-0210 | 2024-07-04 03:30 | EDT | 4.08 |  | 22.296 |  | 7.86 |  | 105.2 |  | 40915.7 |  | 26.22 |  | 7.91 |  | 4.21 |  | 16.97 |  | 10.33 | c,i
61-0210 | 2024-07-04 03:45 | EDT | 4.128 |  | 21.904 |  | 7.28 |  | 96.9 |  | 41217 |  | 26.44 |  | 7.83 |  | 4.94 |  | 19.92 |  | 10.18 | c,i
61-0210 | 2024-07-04 04:00 | EDT | 4.183 |  | 22.329 |  | 7.9 |  | 105.9 |  | 41070.4 |  | 26.33 |  | 7.92 |  | 3.99 |  | 16.08 |  | 10.82 | c,i
61-0210 | 2024-07-04 04:15 | EDT | 4.262 |  | 22.185 |  | 7.68 |  | 102.7 |  | 40909.7 |  | 26.21 |  | 7.89 |  | 5.4 |  | 21.77 |  | 11.77 | c,i
61-0210 | 2024-07-04 04:30 | EDT | 4.336 |  | 22.175 |  | 7.69 |  | 102.8 |  | 40983.3 |  | 26.27 |  | 7.89 |  | 4.09 |  | 16.49 |  | 9.32 | c,i
61-0210 | 2024-07-04 04:45 | EDT | 4.451 |  | 21.891 |  | 7.31 |  | 97.2 |  | 41043.4 |  | 26.31 |  | 7.84 |  | 3.27 |  | 13.18 |  | 8.2 | c,i
61-0210 | 2024-07-04 05:00 | EDT | 4.557 |  | 21.873 |  | 7.1 |  | 94.4 |  | 41098.5 |  | 26.35 |  | 7.82 |  | 2.75 |  | 11.07 |  | 10.82 | c,i
61-0210 | 2024-07-04 05:15 | EDT | 4.657 |  | 21.638 |  | 6.28 |  | 83.3 |  | 41509.7 |  | 26.65 |  | 7.73 |  | 2.75 |  | 11.05 |  | 8.82 | c,i
61-0210 | 2024-07-04 05:30 | EDT | 4.784 |  | 21.791 |  | 6.38 |  | 84.9 |  | 41548.9 |  | 26.67 |  | 7.75 |  | 3.15 |  | 12.68 |  | 7.96 | c,i
61-0210 | 2024-07-04 05:45 | EDT | 4.939 |  | 22.109 |  | 7.1 |  | 95 |  | 41565.2 |  | 26.68 |  | 7.85 |  | 3.74 |  | 15.08 |  | 8.78 | c,i
61-0210 | 2024-07-04 06:00 | EDT | 5.022 |  | 22.303 |  | 7.62 |  | 102.3 |  | 41526.1 |  | 26.65 |  | 7.92 |  | 3.21 |  | 12.93 |  | 8.5 | c,i
61-0210 | 2024-07-04 06:15 | EDT | 5.048 |  | 22.378 |  | 7.7 |  | 103.6 |  | 41560.8 |  | 26.68 |  | 7.93 |  | 3.58 |  | 14.42 |  | 14.21 | c,i
61-0210 | 2024-07-04 06:30 | EDT | 5.122 |  | 22.456 |  | 7.87 |  | 106 |  | 41603.2 |  | 26.7 |  | 7.95 |  | 4.49 |  | 18.1 |  | 8.96 | c,i
61-0210 | 2024-07-04 06:45 | EDT | 5.133 |  | 22.438 |  | 7.74 |  | 104.2 |  | 41679.2 |  | 26.76 |  | 7.93 |  | 3.51 |  | 14.14 |  | 8.84 | c,i
61-0210 | 2024-07-04 07:00 | EDT | 5.15 |  | 22.466 |  | 7.82 |  | 105.4 |  | 41685.4 |  | 26.76 |  | 7.94 |  | 3.81 |  | 15.33 |  | 8.5 | c,i
61-0210 | 2024-07-04 07:15 | EDT | 5.145 |  | 22.45 |  | 7.67 |  | 103.3 |  | 41737.3 |  | 26.8 |  | 7.92 |  | 6.22 |  | 25.09 |  | 10.3 | c,i
61-0210 | 2024-07-04 07:30 | EDT | 5.14 |  | 22.426 |  | 7.55 |  | 101.6 |  | 41742.7 |  | 26.8 |  | 7.91 |  | 3.49 |  | 14.05 |  | 8.38 | c,i
61-0210 | 2024-07-04 07:45 | EDT | 5.12 |  | 22.435 |  | 7.55 |  | 101.6 |  | 41750.6 |  | 26.81 |  | 7.91 |  | 5.16 |  | 20.79 |  | 10.18 | c,i
61-0210 | 2024-07-04 08:00 | EDT | 5.082 |  | 22.46 |  | 7.67 |  | 103.4 |  | 41683.9 |  | 26.76 |  | 7.92 |  | 4.34 |  | 17.5 |  | 11.29 | c,i
61-0210 | 2024-07-04 08:15 | EDT | 5.03 |  | 22.426 |  | 7.53 |  | 101.4 |  | 41658.2 |  | 26.74 |  | 7.91 |  | 6.4 |  | 25.82 |  | 10.13 | c,i
61-0210 | 2024-07-04 08:30 | EDT | 4.973 |  | 22.341 |  | 7.84 |  | 105.3 |  | 41464.4 |  | 26.61 |  | 7.94 |  | 3.11 |  | 12.52 |  | 10.08 | c,i
61-0210 | 2024-07-04 08:45 | EDT | 4.899 |  | 21.962 |  | 7.42 |  | 99.1 |  | 41700.2 |  | 26.78 |  | 7.89 |  | 3.08 |  | 12.38 |  | 9.15 | c,i
61-0210 | 2024-07-04 09:00 | EDT | 4.816 |  | 22.098 |  | 7.55 |  | 101 |  | 41602 |  | 26.71 |  | 7.91 |  | 3.58 |  | 14.42 |  | 9.52 | c,i
61-0210 | 2024-07-04 09:15 | EDT | 4.735 |  | 22.084 |  | 7.52 |  | 100.6 |  | 41614.7 |  | 26.72 |  | 7.9 |  | 3.28 |  | 13.2 |  | 9.8 | c,i
61-0210 | 2024-07-04 09:30 | EDT | 4.65 |  | 22.349 |  | 8.03 |  | 107.8 |  | 41317.1 |  | 26.5 |  | 7.96 |  | 3.88 |  | 15.64 |  | 10.71 | c,i
61-0210 | 2024-07-04 09:45 | EDT | 4.564 |  | 22.274 |  | 7.81 |  | 104.8 |  | 41319.6 |  | 26.5 |  | 7.93 |  | 3.99 |  | 16.08 |  | 10.1 | c,i
61-0210 | 2024-07-04 10:00 | EDT | 4.469 |  | 22.356 |  | 8.03 |  | 107.8 |  | 41261.2 |  | 26.46 |  | 7.95 |  | 4.43 |  | 17.86 |  | 8.51 | c,i
61-0210 | 2024-07-04 10:15 | EDT | 4.382 |  | 22.316 |  | 7.63 |  | 102.4 |  | 41347.8 |  | 26.52 |  | 7.92 |  | 3.67 |  | 14.78 |  | 7.68 | c,i
61-0210 | 2024-07-04 10:30 | EDT | 4.303 |  | 22.511 |  | 8.06 |  | 108.5 |  | 41182.5 |  | 26.4 |  | 7.97 |  | 5.06 |  | 20.38 |  | 9.38 | c,i
61-0210 | 2024-07-04 10:45 | EDT | 4.222 |  | 22.664 |  | 8.3 |  | 112 |  | 41174.3 |  | 26.4 |  | 7.99 |  | 4.04 |  | 16.28 |  | 9.47 | c,i
61-0210 | 2024-07-04 11:00 | EDT | 4.146 |  | 22.648 |  | 8.08 |  | 108.9 |  | 41152.6 |  | 26.38 |  | 7.96 |  | 3.12 |  | 12.57 |  | 8.99 | c,i
61-0210 | 2024-07-04 11:15 | EDT | 4.078 |  | 22.66 |  | 8 |  | 107.9 |  | 41117.9 |  | 26.36 |  | 7.95 |  | 3.57 |  | 14.38 |  | 9.82 | c,i
61-0210 | 2024-07-04 11:30 | EDT | 4.009 |  | 22.564 |  | 7.76 |  | 104.4 |  | 41071 |  | 26.32 |  | 7.91 |  | 3.83 |  | 15.41 |  | 7.46 | c,i
61-0210 | 2024-07-04 11:45 | EDT | 3.958 |  | 22.514 |  | 7.68 |  | 103.3 |  | 41049 |  | 26.31 |  | 7.9 |  | 2.78 |  | 11.2 |  | 7.45 | c,i
61-0210 | 2024-07-04 12:00 | EDT | 3.918 |  | 22.443 |  | 7.58 |  | 101.8 |  | 41048.8 |  | 26.31 |  | 7.89 |  | 2.94 |  | 11.82 |  | 7.9 | c,i
61-0210 | 2024-07-04 12:15 | EDT | 3.881 |  | 22.394 |  | 7.66 |  | 102.8 |  | 41006.5 |  | 26.28 |  | 7.89 |  | 3.02 |  | 12.17 |  | 7.47 | c,i
61-0210 | 2024-07-04 12:30 | EDT | 3.863 |  | 22.534 |  | 7.83 |  | 105.3 |  | 41029.4 |  | 26.29 |  | 7.91 |  | 3.38 |  | 13.6 |  | 7.06 | c,i
61-0210 | 2024-07-04 12:45 | EDT | 3.851 |  | 22.624 |  | 7.95 |  | 107.2 |  | 41025.8 |  | 26.29 |  | 7.93 |  | 3.74 |  | 15.08 |  | 7.96 | c,i
61-0210 | 2024-07-04 13:00 | EDT | 3.858 |  | 22.689 |  | 8 |  | 108 |  | 41055.2 |  | 26.31 |  | 7.93 |  | 3.8 |  | 15.31 |  | 8.26 | c,i
61-0210 | 2024-07-04 13:15 | EDT | 3.888 |  | 22.747 |  | 8.07 |  | 108.9 |  | 41064.5 |  | 26.32 |  | 7.94 |  | 4.22 |  | 17.01 |  | 9.06 | c,i
61-0210 | 2024-07-04 13:30 | EDT | 3.963 |  | 22.787 |  | 8.06 |  | 109 |  | 41092.6 |  | 26.34 |  | 7.94 |  | 3.43 |  | 13.79 |  | 8.5 | c,i
61-0210 | 2024-07-04 13:45 | EDT | 4.022 |  | 22.898 |  | 8.14 |  | 110.2 |  | 41117.9 |  | 26.35 |  | 7.96 |  | 3.34 |  | 13.46 |  | 7.65 | c,i
61-0210 | 2024-07-04 14:00 | EDT | 4.093 |  | 22.771 |  | 8.04 |  | 108.8 |  | 41273.3 |  | 26.46 |  | 7.96 |  | 3.29 |  | 13.25 |  | 8.17 | c,i
61-0210 | 2024-07-04 14:15 | EDT | 4.23 |  | 22.725 |  | 8.14 |  | 110.1 |  | 41365.1 |  | 26.53 |  | 7.99 |  | 3.68 |  | 14.84 |  | 9.6 | c,i
61-0210 | 2024-07-04 14:30 | EDT | 4.277 |  | 22.645 |  | 8.04 |  | 108.5 |  | 41443.8 |  | 26.59 |  | 7.97 |  | 4.76 |  | 19.2 |  | 9.53 | c,i
61-0210 | 2024-07-04 14:45 | EDT | 4.335 |  | 22.689 |  | 8.24 |  | 111.3 |  | 41412.2 |  | 26.57 |  | 7.99 |  | 5.17 |  | 20.85 |  | 10.53 | c,i
61-0210 | 2024-07-04 15:00 | EDT | 4.407 |  | 22.727 |  | 8.38 |  | 113.3 |  | 41378.5 |  | 26.54 |  | 8 |  | 3.63 |  | 14.62 |  | 8.99 | c,i
61-0210 | 2024-07-04 15:15 | EDT | 4.408 |  | 22.942 |  | 8.84 |  | 119.9 |  | 41321.3 |  | 26.5 |  | 8.05 |  | 3.88 |  | 15.64 |  | 11.52 | c,i
61-0210 | 2024-07-04 15:30 | EDT | 4.382 |  | 22.949 |  | 8.83 |  | 119.8 |  | 41313.3 |  | 26.49 |  | 8.06 |  | 4.03 |  | 16.25 |  | 9.2 | c,i
61-0210 | 2024-07-04 15:45 | EDT | 4.42 |  | 22.894 |  | 8.71 |  | 118.1 |  | 41334.9 |  | 26.51 |  | 8.04 |  | 5.18 |  | 20.88 |  | 14.07 | c,i
61-0210 | 2024-07-04 16:00 | EDT | 4.481 |  | 22.971 |  | 8.92 |  | 121.1 |  | 41399.6 |  | 26.55 |  | 8.07 |  | 4.64 |  | 18.68 |  | 10.32 | c,i
61-0210 | 2024-07-04 16:15 | EDT | 4.499 |  | 22.963 |  | 8.82 |  | 119.8 |  | 41384.1 |  | 26.54 |  | 8.06 |  | 4.5 |  | 18.15 |  | 11.62 | c,i
61-0210 | 2024-07-04 16:30 | EDT | 4.565 |  | 22.907 |  | 8.55 |  | 115.9 |  | 41406.3 |  | 26.56 |  | 8.03 |  | 4.83 |  | 19.47 |  | 9.81 | c,i
61-0210 | 2024-07-04 16:45 | EDT | 4.604 |  | 22.917 |  | 8.68 |  | 117.8 |  | 41454.8 |  | 26.59 |  | 8.05 |  | 5.11 |  | 20.58 |  | 12.7 | c,i
61-0210 | 2024-07-04 17:00 | EDT | 4.692 |  | 22.929 |  | 9.01 |  | 122.3 |  | 41464.2 |  | 26.6 |  | 8.07 |  | 5.64 |  | 22.74 |  | 13.38 | c,i
61-0210 | 2024-07-04 17:15 | EDT | 4.766 |  | 22.918 |  | 9.08 |  | 123.2 |  | 41463 |  | 26.6 |  | 8.07 |  | 6.85 |  | 27.61 |  | 13.12 | c,i
61-0210 | 2024-07-04 17:30 | EDT | 4.849 |  | 22.909 |  | 9.05 |  | 122.8 |  | 41457.9 |  | 26.59 |  | 8.07 |  | 5.34 |  | 21.54 |  | 14.87 | c,i
61-0210 | 2024-07-04 17:45 | EDT | 4.924 |  | 22.898 |  | 8.95 |  | 121.4 |  | 41452.3 |  | 26.59 |  | 8.06 |  | 4.71 |  | 18.96 |  | 12.91 | c,i
61-0210 | 2024-07-04 18:00 | EDT | 5.02 |  | 22.879 |  | 8.9 |  | 120.7 |  | 41434.9 |  | 26.58 |  | 8.05 |  | 6.58 |  | 26.52 |  | 12.99 | c,i
61-0210 | 2024-07-04 18:15 | EDT | 5.086 |  | 22.845 |  | 8.91 |  | 120.7 |  | 41425.7 |  | 26.57 |  | 8.05 |  | 7.64 |  | 30.8 |  | 15.49 | c,i
61-0210 | 2024-07-04 18:30 | EDT | 5.14 |  | 22.812 |  | 8.93 |  | 120.9 |  | 41388.6 |  | 26.55 |  | 8.05 |  | 8.19 |  | 33.03 |  | 13.73 | c,i
61-0210 | 2024-07-04 18:45 | EDT | 5.182 |  | 22.805 |  | 8.78 |  | 118.9 |  | 41376.8 |  | 26.54 |  | 8.04 |  | 6.05 |  | 24.38 |  | 18.01 | c,i
61-0210 | 2024-07-04 19:00 | EDT | 5.235 |  | 22.774 |  | 8.69 |  | 117.5 |  | 41352.5 |  | 26.52 |  | 8.03 |  | 6.87 |  | 27.71 |  | 12.45 | c,i
61-0210 | 2024-07-04 19:15 | EDT | 5.278 |  | 22.723 |  | 8.56 |  | 115.7 |  | 41318 |  | 26.5 |  | 8.01 |  | 6.92 |  | 27.91 |  | 18.14 | c,i
61-0210 | 2024-07-04 19:30 | EDT | 5.308 |  | 22.644 |  | 8.36 |  | 112.8 |  | 41255.8 |  | 26.45 |  | 7.98 |  | 5.95 |  | 23.99 |  | 12.51 | c,i
61-0210 | 2024-07-04 19:45 | EDT | 5.318 |  | 22.541 |  | 8.1 |  | 109.1 |  | 41199.6 |  | 26.42 |  | 7.94 |  | 7.39 |  | 29.79 |  | 17.36 | c,i
61-0210 | 2024-07-04 20:00 | EDT | 5.326 |  | 22.532 |  | 8.08 |  | 108.8 |  | 41194.9 |  | 26.41 |  | 7.94 |  | 5.49 |  | 22.15 |  | 12.72 | c,i
61-0210 | 2024-07-04 20:15 | EDT | 5.32 |  | 22.519 |  | 8.05 |  | 108.5 |  | 41590.1 |  | 26.69 |  | 7.95 |  | 5.65 |  | 22.79 |  | 17.04 | c,i
61-0210 | 2024-07-04 20:30 | EDT | 5.296 |  | 22.517 |  | 8.08 |  | 108.8 |  | 41533.6 |  | 26.65 |  | 7.96 |  | 7.02 |  | 28.3 |  | 19.09 | c,i
61-0210 | 2024-07-04 20:45 | EDT | 5.266 |  | 22.533 |  | 8.21 |  | 110.7 |  | 41686 |  | 26.76 |  | 7.98 |  | 6.16 |  | 24.82 |  | 17.65 | c,i
61-0210 | 2024-07-04 21:00 | EDT | 5.224 |  | 22.576 |  | 8.14 |  | 109.8 |  | 41389.2 |  | 26.55 |  | 7.96 |  | 4.93 |  | 19.88 |  | 19.03 | c,i
61-0210 | 2024-07-04 21:15 | EDT | 5.161 |  | 22.642 |  | 8.26 |  | 111.5 |  | 41303.6 |  | 26.49 |  | 7.98 |  | 6.39 |  | 25.75 |  | 23.43 | c,i
61-0210 | 2024-07-04 21:30 | EDT | 5.084 |  | 22.652 |  | 8.29 |  | 111.8 |  | 41298.7 |  | 26.48 |  | 7.98 |  | 5.56 |  | 22.4 |  | 14.85 | c,i
61-0210 | 2024-07-04 21:45 | EDT | 5 |  | 22.695 |  | 8.34 |  | 112.7 |  | 41351.2 |  | 26.52 |  | 7.99 |  | 5.22 |  | 21.04 |  | 13.79 | c,i
61-0210 | 2024-07-04 22:00 | EDT | 4.911 |  | 22.723 |  | 8.4 |  | 113.6 |  | 41381.3 |  | 26.54 |  | 8.01 |  | 6.46 |  | 26.04 |  | 18.44 | c,i
61-0210 | 2024-07-04 22:15 | EDT | 4.819 |  | 22.791 |  | 8.42 |  | 113.9 |  | 41391.9 |  | 26.55 |  | 8.02 |  | 5.79 |  | 23.32 |  | 15.39 | c,i
61-0210 | 2024-07-04 22:30 | EDT | 4.714 |  | 22.806 |  | 8.39 |  | 113.5 |  | 41395.7 |  | 26.55 |  | 8.01 |  | 5.19 |  | 20.92 |  | 13.07 | c,i
61-0210 | 2024-07-04 22:45 | EDT | 4.607 |  | 22.884 |  | 8.32 |  | 112.8 |  | 41380.2 |  | 26.54 |  | 8.01 |  | 4.21 |  | 16.94 |  | 14.64 | c,i
61-0210 | 2024-07-04 23:00 | EDT | 4.5 |  | 22.916 |  | 8.25 |  | 111.8 |  | 41377.3 |  | 26.54 |  | 8.01 |  | 5.26 |  | 21.19 |  | 16.04 | c,i
61-0210 | 2024-07-04 23:15 | EDT | 4.396 |  | 22.955 |  | 8.15 |  | 110.6 |  | 41367.5 |  | 26.53 |  | 8 |  | 7.39 |  | 29.8 |  | 14.89 | c,i
61-0210 | 2024-07-04 23:30 | EDT | 4.292 |  | 22.964 |  | 8.1 |  | 109.9 |  | 41356.2 |  | 26.52 |  | 8 |  | 4.86 |  | 19.6 |  | 11.25 | c,i
61-0210 | 2024-07-04 23:45 | EDT | 4.201 |  | 22.979 |  | 8.32 |  | 110 |  | 41335.9 |  | 26.51 |  | 8 |  | 3.44 |  | 13.86 |  | 7.55 | c,i
61-0210 | 2024-07-05 | EDT | 4.115 |  | 22.937 |  | 8.06 |  | 109.4 |  | 41318.9 |  | 26.49 |  | 7.99 |  | 4.57 |  | 18.41 |  | 11.24 | c,i
61-0210 | 2024-07-05 00:15 | EDT | 4.04 |  | 22.854 |  | 7.93 |  | 107.4 |  | 41294.3 |  | 26.48 |  | 7.97 |  | 4.24 |  | 17.07 |  | 9.53 | c,i
61-0210 | 2024-07-05 00:30 | EDT | 3.985 |  | 22.815 |  | 7.83 |  | 106 |  | 41277.6 |  | 26.47 |  | 7.96 |  | 4.65 |  | 18.74 |  | 9.48 | c,i
61-0210 | 2024-07-05 00:45 | EDT | 3.94 |  | 22.79 |  | 7.75 |  | 104.8 |  | 41268.4 |  | 26.46 |  | 7.95 |  | 3.44 |  | 13.87 |  | 10.93 | c,i
61-0210 | 2024-07-05 01:00 | EDT | 3.912 |  | 22.772 |  | 7.69 |  | 103.9 |  | 41239.9 |  | 26.44 |  | 7.94 |  | 3.82 |  | 15.37 |  | 9.05 | c,i
61-0210 | 2024-07-05 01:15 | EDT | 3.9 |  | 22.767 |  | 7.66 |  | 103.6 |  | 41224.4 |  | 26.43 |  | 7.93 |  | 4.11 |  | 16.55 |  | 10.1 | c,i
61-0210 | 2024-07-05 01:30 | EDT | 3.895 |  | 22.77 |  | 7.66 |  | 103.6 |  | 41227 |  | 26.43 |  | 7.93 |  | 4.05 |  | 16.33 |  | 9.3 | c,i
61-0210 | 2024-07-05 01:45 | EDT | 3.909 |  | 22.788 |  | 7.73 |  | 104.6 |  | 41235.2 |  | 26.44 |  | 7.95 |  | 4.12 |  | 16.6 |  | 8.14 | c,i
61-0210 | 2024-07-05 02:00 | EDT | 3.943 |  | 22.834 |  | 7.8 |  | 105.6 |  | 41259.2 |  | 26.45 |  | 7.97 |  | 3.72 |  | 15 |  | 8.73 | c,i
61-0210 | 2024-07-05 02:15 | EDT | 3.97 |  | 22.855 |  | 7.84 |  | 106.1 |  | 41293 |  | 26.48 |  | 7.97 |  | 3.73 |  | 15.04 |  | 8.99 | c,i
61-0210 | 2024-07-05 02:30 | EDT | 3.991 |  | 22.874 |  | 7.86 |  | 106.5 |  | 41305.3 |  | 26.49 |  | 7.98 |  | 3.41 |  | 13.73 |  | 8.37 | c,i
61-0210 | 2024-07-05 02:45 | EDT | 4.021 |  | 22.927 |  | 7.88 |  | 106.9 |  | 41349.3 |  | 26.52 |  | 7.98 |  | 3.4 |  | 13.69 |  | 8.47 | c,i
61-0210 | 2024-07-05 03:00 | EDT | 4.034 |  | 22.923 |  | 7.85 |  | 106.4 |  | 41343.3 |  | 26.51 |  | 7.98 |  | 3.28 |  | 13.19 |  | 9.97 | c,i
61-0210 | 2024-07-05 03:15 | EDT | 4.041 |  | 22.904 |  | 7.86 |  | 106.5 |  | 41353.3 |  | 26.52 |  | 7.98 |  | 3.46 |  | 13.91 |  | 9.12 | c,i
61-0210 | 2024-07-05 03:30 | EDT | 4.056 |  | 22.95 |  | 7.93 |  | 107.7 |  | 41298 |  | 26.48 |  | 7.99 |  | 3.91 |  | 15.76 |  | 8.39 | c,i
61-0210 | 2024-07-05 03:45 | EDT | 4.067 |  | 22.82 |  | 7.42 |  | 100.4 |  | 41428.6 |  | 26.57 |  | 7.94 |  | 4.44 |  | 17.9 |  | 12.44 | c,i
61-0210 | 2024-07-05 04:00 | EDT | 4.093 |  | 22.836 |  | 7.57 |  | 102.6 |  | 41425.3 |  | 26.57 |  | 7.95 |  | 3.57 |  | 14.36 |  | 8.45 | c,i
61-0210 | 2024-07-05 04:15 | EDT | 4.124 |  | 22.87 |  | 7.74 |  | 105 |  | 41408 |  | 26.56 |  | 7.97 |  | 4.56 |  | 18.37 |  | 11.2 | c,i
61-0210 | 2024-07-05 04:30 | EDT | 4.165 |  | 22.881 |  | 7.74 |  | 104.9 |  | 41390.2 |  | 26.55 |  | 7.97 |  | 3.61 |  | 14.54 |  | 9.59 | c,i
61-0210 | 2024-07-05 04:45 | EDT | 4.206 |  | 22.909 |  | 7.87 |  | 106.8 |  | 41378.3 |  | 26.54 |  | 7.98 |  | 3.73 |  | 15.04 |  | 8.77 | c,i
61-0210 | 2024-07-05 05:00 | EDT | 4.246 |  | 22.753 |  | 7.31 |  | 98.9 |  | 41516.9 |  | 26.64 |  | 7.92 |  | 4.11 |  | 16.55 |  | 9.14 | c,i
61-0210 | 2024-07-05 05:15 | EDT | 4.294 |  | 22.728 |  | 7.31 |  | 98.9 |  | 41579.4 |  | 26.68 |  | 7.93 |  | 3.68 |  | 14.81 |  | 9.91 | c,i
61-0210 | 2024-07-05 05:30 | EDT | 4.363 |  | 22.743 |  | 7.87 |  | 106.5 |  | 41525 |  | 26.64 |  | 7.96 |  | 4.85 |  | 19.55 |  | 11.94 | c,i
61-0210 | 2024-07-05 05:45 | EDT | 4.438 |  | 22.651 |  | 7.52 |  | 101.6 |  | 41707.6 |  | 26.78 |  | 7.94 |  | 3.53 |  | 14.2 |  | 9.46 | c,i
61-0210 | 2024-07-05 06:00 | EDT | 4.536 |  | 22.618 |  | 7.44 |  | 100.5 |  | 41730.6 |  | 26.79 |  | 7.93 |  | 3.77 |  | 15.17 |  | 10.49 | c,i
61-0210 | 2024-07-05 06:15 | EDT | 4.662 |  | 22.584 |  | 7.48 |  | 101 |  | 41724.7 |  | 26.79 |  | 7.93 |  | 3.75 |  | 15.1 |  | 13.01 | c,i
61-0210 | 2024-07-05 06:30 | EDT | 4.765 |  | 22.564 |  | 7.47 |  | 100.9 |  | 41670.1 |  | 26.75 |  | 7.93 |  | 3.85 |  | 15.52 |  | 10.13 | c,i
61-0210 | 2024-07-05 06:45 | EDT | 4.881 |  | 22.559 |  | 7.46 |  | 100.7 |  | 41611.5 |  | 26.71 |  | 7.93 |  | 4.18 |  | 16.85 |  | 10.47 | c,i
61-0210 | 2024-07-05 07:00 | EDT | 4.983 |  | 22.555 |  | 7.54 |  | 101.6 |  | 41561.6 |  | 26.67 |  | 7.94 |  | 3.87 |  | 15.59 |  | 9.5 | c,i
61-0210 | 2024-07-05 07:15 | EDT | 5.057 |  | 22.551 |  | 7.57 |  | 102.1 |  | 41526.3 |  | 26.65 |  | 7.94 |  | 4.01 |  | 16.14 |  | 10.14 | c,i
61-0210 | 2024-07-05 07:30 | EDT | 5.101 |  | 22.561 |  | 7.57 |  | 102.1 |  | 41506.7 |  | 26.63 |  | 7.94 |  | 4.48 |  | 18.04 |  | 11.63 | c,i
61-0210 | 2024-07-05 07:45 | EDT | 5.143 |  | 22.564 |  | 7.58 |  | 102.3 |  | 41473.4 |  | 26.61 |  | 7.94 |  | 4.24 |  | 17.09 |  | 10.87 | c,i
61-0210 | 2024-07-05 08:00 | EDT | 5.167 |  | 22.544 |  | 7.61 |  | 102.6 |  | 41426.3 |  | 26.58 |  | 7.93 |  | 3.86 |  | 15.55 |  | 10.12 | c,i
61-0210 | 2024-07-05 08:15 | EDT | 5.184 |  | 22.524 |  | 7.6 |  | 102.3 |  | 41407.6 |  | 26.56 |  | 7.93 |  | 4.1 |  | 16.52 |  | 13.07 | c,i
61-0210 | 2024-07-05 08:30 | EDT | 5.183 |  | 22.517 |  | 7.18 |  | 96.8 |  | 41561.9 |  | 26.67 |  | 7.9 |  | 4.67 |  | 18.82 |  | 14.07 | c,i
61-0210 | 2024-07-05 08:45 | EDT | 5.16 |  | 22.5 |  | 7.13 |  | 96.1 |  | 41546.9 |  | 26.66 |  | 7.89 |  | ## | i | ## | i | ## | c,i
61-0210 | 2024-07-05 09:00 | EDT | 5.125 |  | 22.507 |  | 7.3 |  | 98.3 |  | 41539 |  | 26.66 |  | 7.91 |  | 3.49 |  | 14.04 |  | 8.95 | c,i
61-0210 | 2024-07-05 09:15 | EDT | 5.077 |  | 22.586 |  | 7.31 |  | 98.6 |  | 41628.1 |  | 26.72 |  | 7.92 |  | 3.23 |  | 12.99 |  | 9.62 | c,i
61-0210 | 2024-07-05 09:30 | EDT | 5.009 |  | 22.308 |  | 6.93 |  | 93.1 |  | 41810.1 |  | 26.85 |  | 7.86 |  | 4.3 |  | 17.33 |  | 9.53 | c,i
61-0210 | 2024-07-05 09:45 | EDT | 4.925 |  | 22.115 |  | 6.73 |  | 90.2 |  | 41897.4 |  | 26.92 |  | 7.83 |  | 3.21 |  | 12.92 |  | 7.6 | c,i
61-0210 | 2024-07-05 10:00 | EDT | 4.837 |  | 22.223 |  | 6.94 |  | 93.2 |  | 41829.2 |  | 26.87 |  | 7.86 |  | 2.75 |  | 11.06 |  | 10.47 | c,i
61-0210 | 2024-07-05 10:15 | EDT | 4.741 |  | 22.319 |  | 7.18 |  | 96.6 |  | 41714 |  | 26.79 |  | 7.89 |  | 4.24 |  | 17.08 |  | 9.86 | c,i
61-0210 | 2024-07-05 10:30 | EDT | 4.638 |  | 22.476 |  | 7.53 |  | 101.5 |  | 41568 |  | 26.68 |  | 7.93 |  | 3.91 |  | 15.76 |  | 8.93 | c,i
61-0210 | 2024-07-05 10:45 | EDT | 4.544 |  | 22.634 |  | 7.4 |  | 99.9 |  | 41539.3 |  | 26.66 |  | 7.92 |  | 3.68 |  | 14.81 |  | 7.84 | c,i
61-0210 | 2024-07-05 11:00 | EDT | 4.456 |  | 22.765 |  | 7.65 |  | 103.5 |  | 41414.3 |  | 26.57 |  | 7.95 |  | 3.55 |  | 14.29 |  | 9.29 | c,i
61-0210 | 2024-07-05 11:15 | EDT | 4.357 |  | 22.732 |  | 7.31 |  | 98.9 |  | 41425 |  | 26.57 |  | 7.91 |  | 3.02 |  | 12.17 |  | 9.5 | c,i
61-0210 | 2024-07-05 11:30 | EDT | 4.269 |  | 22.723 |  | 7.2 |  | 97.4 |  | 41425.5 |  | 26.57 |  | 7.9 |  | 2.47 |  | 9.94 |  | 6.38 | c,i
61-0210 | 2024-07-05 11:45 | EDT | 4.189 |  | 22.678 |  | 7.13 |  | 96.4 |  | 41455.5 |  | 26.6 |  | 7.89 |  | 2.84 |  | 11.44 |  | 5.73 | c,i
61-0210 | 2024-07-05 12:00 | EDT | 4.131 |  | 22.582 |  | 7.06 |  | 95.3 |  | 41513.7 |  | 26.64 |  | 7.88 |  | 2.39 |  | 9.59 |  | 5.83 | c,i
61-0210 | 2024-07-05 12:15 | EDT | 4.047 |  | 22.532 |  | 6.96 |  | 93.8 |  | 41456 |  | 26.6 |  | 7.86 |  | 3.06 |  | 12.33 |  | 5.37 | c,i
61-0210 | 2024-07-05 12:30 | EDT | 3.969 |  | 22.533 |  | 6.94 |  | 93.5 |  | 41399.6 |  | 26.56 |  | 7.85 |  | 2.56 |  | 10.3 |  | 5.15 | c,i
61-0210 | 2024-07-05 12:45 | EDT | 3.904 |  | 22.531 |  | 6.92 |  | 93.2 |  | 41366.9 |  | 26.54 |  | 7.84 |  | 2.39 |  | 9.62 |  | 5.39 | c,i
61-0210 | 2024-07-05 13:00 | EDT | 3.852 |  | 22.468 |  | 6.81 |  | 91.6 |  | 41331.1 |  | 26.51 |  | 7.82 |  | 1.74 |  | 7 |  | 6.08 | c,i
61-0210 | 2024-07-05 13:15 | EDT | 3.813 |  | 22.451 |  | 6.79 |  | 91.3 |  | 41318.5 |  | 26.5 |  | 7.82 |  | 2.23 |  | 8.98 |  | 5.1 | c,i
61-0210 | 2024-07-05 13:30 | EDT | 3.795 |  | 22.429 |  | 6.76 |  | 90.8 |  | 41322.7 |  | 26.51 |  | 7.81 |  | 2.74 |  | 11.03 |  | 5.57 | c,i
61-0210 | 2024-07-05 13:45 | EDT | 3.797 |  | 22.382 |  | 6.71 |  | 90.1 |  | 41331.8 |  | 26.51 |  | 7.8 |  | 2.27 |  | 9.12 |  | 5.2 | c,i
61-0210 | 2024-07-05 14:00 | EDT | 3.818 |  | 22.329 |  | 6.58 |  | 88.3 |  | 41385.1 |  | 26.55 |  | 7.79 |  | 2.49 |  | 10.01 |  | 5.88 | c,i
61-0210 | 2024-07-05 14:15 | EDT | 3.853 |  | 22.302 |  | 6.58 |  | 88.3 |  | 41419.9 |  | 26.58 |  | 7.79 |  | 2.36 |  | 9.5 |  | 6.23 | c,i
61-0210 | 2024-07-05 14:30 | EDT | 3.908 |  | 22.358 |  | 6.63 |  | 89.1 |  | 41483.2 |  | 26.62 |  | 7.81 |  | 2.58 |  | 10.36 |  | 6.33 | c,i
61-0210 | 2024-07-05 14:45 | EDT | 3.978 |  | 22.399 |  | 6.76 |  | 90.9 |  | 41465.4 |  | 26.61 |  | 7.82 |  | 3.77 |  | 15.2 |  | 11.5 | c,i
61-0210 | 2024-07-05 15:00 | EDT | 4.047 |  | 22.443 |  | 6.89 |  | 92.7 |  | 41502.7 |  | 26.63 |  | 7.84 |  | 2.53 |  | 10.17 |  | 6.66 | c,i
61-0210 | 2024-07-05 15:15 | EDT | 4.12 |  | 22.431 |  | 6.75 |  | 90.8 |  | 41599.4 |  | 26.7 |  | 7.83 |  | 2.55 |  | 10.25 |  | 6.02 | c,i
61-0210 | 2024-07-05 15:30 | EDT | 4.187 |  | 22.429 |  | 6.68 |  | 90 |  | 41652 |  | 26.74 |  | 7.84 |  | 3.66 |  | 14.76 |  | 9.66 | c,i
61-0210 | 2024-07-05 15:45 | EDT | 4.254 |  | 22.364 |  | 6.53 |  | 87.8 |  | 41735.4 |  | 26.8 |  | 7.82 |  | 2.49 |  | 10.02 |  | 7.8 | c,i
61-0210 | 2024-07-05 16:00 | EDT | 4.302 |  | 22.529 |  | 7.2 |  | 97.1 |  | 41590.2 |  | 26.69 |  | 7.89 |  | 3.85 |  | 15.5 |  | 8.66 | c,i
61-0210 | 2024-07-05 16:15 | EDT | 4.357 |  | 22.693 |  | 7.48 |  | 101.1 |  | 41482.8 |  | 26.62 |  | 7.92 |  | 3.95 |  | 15.91 |  | 12.38 | c,i
61-0210 | 2024-07-05 16:30 | EDT | 4.415 |  | 22.519 |  | 7.14 |  | 96.2 |  | 41603.4 |  | 26.7 |  | 7.88 |  | 4.33 |  | 17.46 |  | 12.14 | c,i
61-0210 | 2024-07-05 16:45 | EDT | 4.469 |  | 22.54 |  | 7.11 |  | 95.8 |  | 41600.5 |  | 26.7 |  | 7.88 |  | 4.31 |  | 17.35 |  | 11.77 | c,i
61-0210 | 2024-07-05 17:00 | EDT | 4.522 |  | 22.549 |  | 7.12 |  | 96.1 |  | 41584.2 |  | 26.69 |  | 7.89 |  | 3.62 |  | 14.58 |  | 8 | c,i
61-0210 | 2024-07-05 17:15 | EDT | 4.562 |  | 22.305 |  | 6.22 |  | 83.6 |  | 41762.1 |  | 26.82 |  | 7.79 |  | 2.07 |  | 8.3 |  | 5.3 | c,i
61-0210 | 2024-07-05 17:30 | EDT | 4.612 |  | 22.29 |  | 6.62 |  | 88.9 |  | 41775.6 |  | 26.83 |  | 7.82 |  | 2.9 |  | 11.67 |  | 5.42 | c,i
61-0210 | 2024-07-05 17:45 | EDT | 4.663 |  | 22.441 |  | 6.87 |  | 92.5 |  | 41666 |  | 26.75 |  | 7.86 |  | 2.94 |  | 11.84 |  | 7.93 | c,i
61-0210 | 2024-07-05 18:00 | EDT | 4.709 |  | 22.454 |  | 6.88 |  | 92.6 |  | 41660.3 |  | 26.75 |  | 7.85 |  | 3.34 |  | 13.43 |  | 8.23 | c,i
61-0210 | 2024-07-05 18:15 | EDT | 4.765 |  | 22.551 |  | 7.05 |  | 95.2 |  | 41608.3 |  | 26.71 |  | 7.88 |  | 5.22 |  | 21.04 |  | 11.25 | c,i
61-0210 | 2024-07-05 18:30 | EDT | 4.836 |  | 22.578 |  | 7.1 |  | 95.9 |  | 41596.2 |  | 26.7 |  | 7.88 |  | 3.53 |  | 14.2 |  | 9.2 | c,i
61-0210 | 2024-07-05 18:45 | EDT | 4.905 |  | 22.639 |  | 7.28 |  | 98.3 |  | 41582.6 |  | 26.69 |  | 7.89 |  | 4.4 |  | 17.73 |  | 10.65 | c,i
61-0210 | 2024-07-05 19:00 | EDT | 4.994 |  | 22.791 |  | 7.64 |  | 103.4 |  | 41512.6 |  | 26.63 |  | 7.93 |  | 3.87 |  | 15.58 |  | 9.38 | c,i
61-0210 | 2024-07-05 19:15 | EDT | 5.077 |  | 22.805 |  | 7.64 |  | 103.4 |  | 41525.6 |  | 26.64 |  | 7.94 |  | 5.09 |  | 20.53 |  | 9.78 | c,i
61-0210 | 2024-07-05 19:30 | EDT | 5.15 |  | 22.887 |  | 7.91 |  | 107.2 |  | 41489.5 |  | 26.62 |  | 7.96 |  | 4.49 |  | 18.11 |  | 11.31 | c,i
61-0210 | 2024-07-05 19:45 | EDT | 5.213 |  | 22.943 |  | 7.98 |  | 108.4 |  | 41484.3 |  | 26.61 |  | 7.97 |  | 4.9 |  | 19.74 |  | 10.21 | c,i
61-0210 | 2024-07-05 20:00 | EDT | 5.258 |  | 22.922 |  | 7.93 |  | 107.6 |  | 41501 |  | 26.62 |  | 7.96 |  | 4.67 |  | 18.82 |  | 12.4 | c,i
61-0210 | 2024-07-05 20:15 | EDT | 5.301 |  | 22.874 |  | 7.8 |  | 105.8 |  | 41516.1 |  | 26.64 |  | 7.95 |  | 3.57 |  | 14.39 |  | 11.08 | c,i
61-0210 | 2024-07-05 20:30 | EDT | 5.32 |  | 22.873 |  | 7.76 |  | 105.2 |  | 41525.5 |  | 26.64 |  | 7.95 |  | 4.32 |  | 17.41 |  | 11.57 | c,i
61-0210 | 2024-07-05 20:45 | EDT | 5.341 |  | 22.944 |  | 7.9 |  | 107.3 |  | 41491.3 |  | 26.62 |  | 7.97 |  | 4.67 |  | 18.82 |  | 11.91 | c,i
61-0210 | 2024-07-05 21:00 | EDT | 5.349 |  | 22.843 |  | 7.73 |  | 104.8 |  | 41540.9 |  | 26.65 |  | 7.94 |  | 5.27 |  | 21.25 |  | 10.34 | c,i
61-0210 | 2024-07-05 21:15 | EDT | 5.339 |  | 22.696 |  | 7.38 |  | 99.8 |  | 41628.9 |  | 26.72 |  | 7.91 |  | 5.14 |  | 20.74 |  | 16.67 | c,i
61-0210 | 2024-07-05 21:30 | EDT | 5.315 |  | 22.617 |  | 7.19 |  | 97.2 |  | 41722.8 |  | 26.79 |  | 7.9 |  | 5.25 |  | 21.17 |  | 17.66 | c,i
61-0210 | 2024-07-05 21:45 | EDT | 5.282 |  | 22.347 |  | 6.82 |  | 91.8 |  | 41813.8 |  | 26.86 |  | 7.84 |  | 4.14 |  | 16.67 |  | 12.66 | c,i
61-0210 | 2024-07-05 22:00 | EDT | 5.219 |  | 22.783 |  | 7.62 |  | 103.3 |  | 41646.8 |  | 26.73 |  | 7.94 |  | 4.66 |  | 18.77 |  | 14.09 | c,i
61-0210 | 2024-07-05 22:15 | EDT | 5.15 |  | 22.839 |  | 7.77 |  | 105.3 |  | 41579.9 |  | 26.68 |  | 7.95 |  | 4.39 |  | 17.7 |  | 14.76 | c,i
61-0210 | 2024-07-05 22:30 | EDT | 5.07 |  | 22.969 |  | 7.95 |  | 108 |  | 41475.5 |  | 26.61 |  | 7.97 |  | 4.86 |  | 19.6 |  | 13.08 | c,i
61-0210 | 2024-07-05 22:45 | EDT | 4.988 |  | 22.874 |  | 7.73 |  | 104.9 |  | 41529.3 |  | 26.65 |  | 7.94 |  | 4.59 |  | 18.51 |  | 13.88 | c,i
61-0210 | 2024-07-05 23:00 | EDT | 4.899 |  | 22.731 |  | 7.44 |  | 100.7 |  | 41633.2 |  | 26.72 |  | 7.92 |  | 4.25 |  | 17.13 |  | 14.02 | c,i
61-0210 | 2024-07-05 23:15 | EDT | 4.794 |  | 22.708 |  | 7.46 |  | 101 |  | 41659.5 |  | 26.74 |  | 7.91 |  | 3.51 |  | 14.12 |  | 10.01 | c,i
61-0210 | 2024-07-05 23:30 | EDT | 4.678 |  | 22.808 |  | 7.57 |  | 102.5 |  | 41612.2 |  | 26.71 |  | 7.93 |  | 3.97 |  | 15.99 |  | 13.11 | c,i
61-0210 | 2024-07-05 23:45 | EDT | 4.561 |  | 22.862 |  | 7.56 |  | 102.5 |  | 41593.4 |  | 26.69 |  | 7.93 |  | 4.04 |  | 16.27 |  | 9.69 | c,i
61-0210 | 2024-07-06 | EDT | 4.447 |  | 22.899 |  | 7.53 |  | 102.2 |  | 41569.9 |  | 26.67 |  | 7.93 |  | 3.66 |  | 14.75 |  | 9.3 | c,i
61-0210 | 2024-07-06 00:15 | EDT | 4.344 |  | 22.925 |  | 7.56 |  | 102.6 |  | 41554 |  | 26.66 |  | 7.93 |  | 3.19 |  | 12.83 |  | 10.92 | c,i
61-0210 | 2024-07-06 00:30 | EDT | 4.241 |  | 22.973 |  | 7.59 |  | 103.1 |  | 41530.9 |  | 26.65 |  | 7.94 |  | 3.59 |  | 14.45 |  | 10.03 | c,i
61-0210 | 2024-07-06 00:45 | EDT | 4.158 |  | 23.004 |  | 7.57 |  | 102.9 |  | 41523.4 |  | 26.64 |  | 7.93 |  | 4.07 |  | 16.41 |  | 11.75 | c,i
61-0210 | 2024-07-06 01:00 | EDT | 4.082 |  | 22.982 |  | 7.44 |  | 101.1 |  | 41531.5 |  | 26.65 |  | 7.92 |  | 3.01 |  | 12.11 |  | 7.32 | c,i
61-0210 | 2024-07-06 01:15 | EDT | 4.024 |  | 23.049 |  | 7.38 |  | 100.3 |  | 41394.9 |  | 26.55 |  | 7.91 |  | 2.87 |  | 11.54 |  | 7.53 | c,i
61-0210 | 2024-07-06 01:30 | EDT | 3.969 |  | 23.034 |  | 7.32 |  | 99.5 |  | 41383.6 |  | 26.54 |  | 7.9 |  | 3.36 |  | 13.51 |  | 9.3 | c,i
61-0210 | 2024-07-06 01:45 | EDT | 3.929 |  | 23.04 |  | 7.29 |  | 99.1 |  | 41365 |  | 26.53 |  | 7.9 |  | 3.06 |  | 12.31 |  | 9.13 | c,i
61-0210 | 2024-07-06 02:00 | EDT | 3.915 |  | 23.043 |  | 7.28 |  | 98.9 |  | 41323.8 |  | 26.5 |  | 7.89 |  | 3.11 |  | 12.52 |  | 8.91 | c,i
61-0210 | 2024-07-06 02:15 | EDT | 3.907 |  | 23.039 |  | 7.26 |  | 98.7 |  | 41344.4 |  | 26.51 |  | 7.89 |  | 3.82 |  | 15.38 |  | 10 | c,i
61-0210 | 2024-07-06 02:30 | EDT | 3.928 |  | 23.007 |  | 7.24 |  | 98.4 |  | 41424.1 |  | 26.57 |  | 7.89 |  | 4 |  | 16.1 |  | 8.29 | c,i
61-0210 | 2024-07-06 02:45 | EDT | 3.974 |  | 23.058 |  | 7.31 |  | 99.4 |  | 41448.1 |  | 26.59 |  | 7.91 |  | 2.76 |  | 11.08 |  | 7.56 | c,i
61-0210 | 2024-07-06 03:00 | EDT | 4.013 |  | 22.991 |  | 7.21 |  | 98 |  | 41518.5 |  | 26.64 |  | 7.9 |  | 3.07 |  | 12.36 |  | 7.1 | c,i
61-0210 | 2024-07-06 03:15 | EDT | 4.067 |  | 22.984 |  | 7.37 |  | 100.1 |  | 41504.5 |  | 26.63 |  | 7.92 |  | 2.71 |  | 10.9 |  | 8.7 | c,i
61-0210 | 2024-07-06 03:30 | EDT | 4.118 |  | 22.983 |  | 7.43 |  | 101 |  | 41483.8 |  | 26.61 |  | 7.92 |  | 3.31 |  | 13.33 |  | 8.37 | c,i
61-0210 | 2024-07-06 03:45 | EDT | 4.157 |  | 22.973 |  | 7.41 |  | 100.6 |  | 41481.8 |  | 26.61 |  | 7.92 |  | 3.01 |  | 12.1 |  | 7.56 | c,i
61-0210 | 2024-07-06 04:00 | EDT | 4.181 |  | 22.968 |  | 7.42 |  | 100.8 |  | 41491 |  | 26.62 |  | 7.92 |  | 3.29 |  | 13.24 |  | 8.21 | c,i
61-0210 | 2024-07-06 04:15 | EDT | 4.197 |  | 22.966 |  | 7.47 |  | 101.4 |  | 41503.1 |  | 26.63 |  | 7.93 |  | 3.38 |  | 13.62 |  | 10.12 | c,i
61-0210 | 2024-07-06 04:30 | EDT | 4.196 |  | 22.971 |  | 7.54 |  | 102.4 |  | 41503.4 |  | 26.63 |  | 7.95 |  | 3.27 |  | 13.17 |  | 9.34 | c,i
61-0210 | 2024-07-06 04:45 | EDT | 4.223 |  | 22.979 |  | 7.53 |  | 102.3 |  | 41510.5 |  | 26.63 |  | 7.94 |  | 3.33 |  | 13.4 |  | 9.17 | c,i
61-0210 | 2024-07-06 05:00 | EDT | 4.248 |  | 23.006 |  | 7.55 |  | 102.6 |  | 41502.3 |  | 26.62 |  | 7.95 |  | 2.99 |  | 12.04 |  | 9.31 | c,i
61-0210 | 2024-07-06 05:15 | EDT | 4.289 |  | 23.063 |  | 7.51 |  | 102.2 |  | 41504.4 |  | 26.63 |  | 7.95 |  | 3.19 |  | 12.86 |  | 11.27 | c,i
61-0210 | 2024-07-06 05:30 | EDT | 4.295 |  | 23.001 |  | 7.49 |  | 101.8 |  | 41506.9 |  | 26.63 |  | 7.94 |  | ## | i | ## | i | 9.69 | c,i
61-0210 | 2024-07-06 05:45 | EDT | 4.339 |  | 22.991 |  | 7.48 |  | 101.6 |  | 41508 |  | 26.63 |  | 7.94 |  | 3.32 |  | 13.38 |  | 7.68 | c,i
61-0210 | 2024-07-06 06:00 | EDT | 4.375 |  | 23.01 |  | 7.46 |  | 101.3 |  | 41508.6 |  | 26.63 |  | 7.94 |  | 4.06 |  | 16.35 |  | 9.54 | c,i
61-0210 | 2024-07-06 06:15 | EDT | 4.461 |  | 23.023 |  | 7.42 |  | 100.9 |  | 41510.1 |  | 26.63 |  | 7.94 |  | 3.49 |  | 14.05 |  | 8.71 | c,i
61-0210 | 2024-07-06 06:30 | EDT | 4.563 |  | 22.97 |  | 7.4 |  | 100.6 |  | 41509.6 |  | 26.63 |  | 7.94 |  | 3.23 |  | 13 |  | 8.8 | c,i
61-0210 | 2024-07-06 06:45 | EDT | 4.638 |  | 22.973 |  | 7.42 |  | 100.8 |  | 41512.1 |  | 26.63 |  | 7.94 |  | 3.26 |  | 13.13 |  | 11.93 | c,i
61-0210 | 2024-07-06 07:00 | EDT | 4.749 |  | 22.962 |  | 7.45 |  | 101.2 |  | 41513.1 |  | 26.63 |  | 7.94 |  | 3.4 |  | 13.68 |  | 8.44 | c,i
61-0210 | 2024-07-06 07:15 | EDT | 4.832 |  | 22.985 |  | 7.44 |  | 101.2 |  | 41521.3 |  | 26.64 |  | 7.94 |  | 3.77 |  | 15.17 |  | 9.73 | c,i
61-0210 | 2024-07-06 07:30 | EDT | 4.945 |  | 22.957 |  | 7.42 |  | 100.7 |  | 41528.8 |  | 26.64 |  | 7.94 |  | 3.21 |  | 12.93 |  | 10.21 | c,i
61-0210 | 2024-07-06 07:45 | EDT | 4.978 |  | 22.95 |  | 7.37 |  | 100.1 |  | 41543.9 |  | 26.65 |  | 7.93 |  | 3.33 |  | 13.4 |  | 8.31 | c,i
61-0210 | 2024-07-06 08:00 | EDT | 5.041 |  | 22.965 |  | 7.31 |  | 99.3 |  | 41568.7 |  | 26.67 |  | 7.92 |  | 3.36 |  | 13.53 |  | 8.36 | c,i
61-0210 | 2024-07-06 08:15 | EDT | 5.084 |  | 22.973 |  | 7.28 |  | 99 |  | 41596.5 |  | 26.69 |  | 7.92 |  | 2.68 |  | 10.78 |  | 9.2 | c,i
61-0210 | 2024-07-06 08:30 | EDT | 5.11 |  | 22.969 |  | 7.35 |  | 99.9 |  | 41621 |  | 26.71 |  | 7.93 |  | ## | i | ## | i | 10.63 | c,i
61-0210 | 2024-07-06 08:45 | EDT | 5.147 |  | 22.948 |  | 7.39 |  | 100.4 |  | 41618 |  | 26.71 |  | 7.93 |  | 3.22 |  | 12.96 |  | 10.01 | c,i
61-0210 | 2024-07-06 09:00 | EDT | 5.156 |  | 22.92 |  | 7.38 |  | 100.3 |  | 41625 |  | 26.71 |  | 7.93 |  | 5.38 |  | 21.7 |  | 12.83 | c,i
61-0210 | 2024-07-06 09:15 | EDT | 5.146 |  | 22.914 |  | 7.38 |  | 100.2 |  | 41619.2 |  | 26.71 |  | 7.93 |  | 4.79 |  | 19.29 |  | 9.39 | c,i
61-0210 | 2024-07-06 09:30 | EDT | 5.127 |  | 22.888 |  | 7.35 |  | 99.8 |  | 41613.1 |  | 26.71 |  | 7.92 |  | 5.66 |  | 22.83 |  | 13.9 | c,i
61-0210 | 2024-07-06 09:45 | EDT | 5.087 |  | 22.886 |  | 7.35 |  | 99.8 |  | 41609.2 |  | 26.7 |  | 7.92 |  | 5.87 |  | 23.66 |  | 11.69 | c,i
61-0210 | 2024-07-06 10:00 | EDT | 5.035 |  | 22.893 |  | 7.35 |  | 99.7 |  | 41630.3 |  | 26.72 |  | 7.92 |  | 3.85 |  | 15.49 |  | 10.7 | c,i
61-0210 | 2024-07-06 10:15 | EDT | 4.969 |  | 22.897 |  | 7.38 |  | 100.1 |  | 41626.4 |  | 26.71 |  | 7.93 |  | 4.48 |  | 18.06 |  | 10.02 | c,i
61-0210 | 2024-07-06 10:30 | EDT | 4.9 |  | 22.938 |  | 7.34 |  | 99.8 |  | 41643.6 |  | 26.73 |  | 7.93 |  | 5.58 |  | 22.5 |  | 10.28 | c,i
61-0210 | 2024-07-06 10:45 | EDT | 4.81 |  | 22.947 |  | 7.32 |  | 99.5 |  | 41659.4 |  | 26.74 |  | 7.93 |  | 3.69 |  | 14.87 |  | 11.85 | c,i
61-0210 | 2024-07-06 11:00 | EDT | 4.736 |  | 22.949 |  | 7.34 |  | 99.8 |  | 41670.1 |  | 26.74 |  | 7.93 |  | 4.01 |  | 16.15 |  | 10.61 | c,i
61-0210 | 2024-07-06 11:15 | EDT | 4.643 |  | 22.966 |  | 7.29 |  | 99.1 |  | 41656.3 |  | 26.73 |  | 7.92 |  | 2.93 |  | 11.77 |  | 11.11 | c,i
61-0210 | 2024-07-06 11:30 | EDT | 4.556 |  | 22.991 |  | 7.34 |  | 99.9 |  | 41635.7 |  | 26.72 |  | 7.93 |  | 4.19 |  | 16.87 |  | 9.3 | c,i
61-0210 | 2024-07-06 11:45 | EDT | 4.465 |  | 23.004 |  | 7.32 |  | 99.6 |  | 41624.2 |  | 26.71 |  | 7.93 |  | 3 |  | 12.06 |  | 8.71 | c,i
61-0210 | 2024-07-06 12:00 | EDT | 4.374 |  | 23.04 |  | 7.32 |  | 99.7 |  | 41609.3 |  | 26.7 |  | 7.92 |  | 3.23 |  | 13.02 |  | 8.71 | c,i
61-0210 | 2024-07-06 12:15 | EDT | 4.291 |  | 23.05 |  | 7.23 |  | 98.4 |  | 41601.9 |  | 26.69 |  | 7.91 |  | 2.94 |  | 11.81 |  | 14.5 | c,i
61-0210 | 2024-07-06 12:30 | EDT | 4.204 |  | 23.062 |  | 7.16 |  | 97.4 |  | 41581 |  | 26.68 |  | 7.9 |  | 2.51 |  | 10.1 |  | 7.89 | c,i
61-0210 | 2024-07-06 12:45 | EDT | 4.129 |  | 23.087 |  | 7.22 |  | 98.3 |  | 41570.6 |  | 26.67 |  | 7.91 |  | 3.52 |  | 14.17 |  | 6.63 | c,i
61-0210 | 2024-07-06 13:00 | EDT | 4.051 |  | 23.145 |  | 7.23 |  | 98.5 |  | 41575 |  | 26.67 |  | 7.91 |  | 3.66 |  | 14.72 |  | 7.34 | c,i
61-0210 | 2024-07-06 13:15 | EDT | 3.982 |  | 23.118 |  | 7.28 |  | 99.2 |  | 41554.9 |  | 26.66 |  | 7.92 |  | 2.34 |  | 9.4 |  | 8.94 | c,i
61-0210 | 2024-07-06 13:30 | EDT | 3.926 |  | 23.169 |  | 7.22 |  | 98.5 |  | 41559.8 |  | 26.66 |  | 7.91 |  | 2.54 |  | 10.23 |  | 7.09 | c,i
61-0210 | 2024-07-06 13:45 | EDT | 3.877 |  | 23.238 |  | 7.29 |  | 99.5 |  | 41554.2 |  | 26.66 |  | 7.92 |  | 2.8 |  | 11.26 |  | 9.77 | c,i
61-0210 | 2024-07-06 14:00 | EDT | 3.845 |  | 23.264 |  | 7.39 |  | 100.9 |  | 41540.3 |  | 26.65 |  | 7.93 |  | 3.08 |  | 12.41 |  | 9.96 | c,i
61-0210 | 2024-07-06 14:15 | EDT | 3.825 |  | 23.248 |  | 7.35 |  | 100.4 |  | 41540.4 |  | 26.65 |  | 7.93 |  | 3.96 |  | 15.94 |  | 8.99 | c,i
61-0210 | 2024-07-06 14:30 | EDT | 3.824 |  | 23.24 |  | 7.4 |  | 101 |  | 41525.9 |  | 26.64 |  | 7.93 |  | 3.58 |  | 14.43 |  | 10.45 | c,i
61-0210 | 2024-07-06 14:45 | EDT | 3.849 |  | 23.228 |  | 7.41 |  | 101.1 |  | 41504.7 |  | 26.62 |  | 7.93 |  | 4.05 |  | 16.33 |  | 8.94 | c,i
61-0210 | 2024-07-06 15:00 | EDT | 3.899 |  | 23.161 |  | 7.36 |  | 100.3 |  | 41520.9 |  | 26.64 |  | 7.92 |  | 3.03 |  | 12.2 |  | 9.82 | c,i
61-0210 | 2024-07-06 15:15 | EDT | 3.919 |  | 23.154 |  | 7.36 |  | 100.3 |  | 41580.8 |  | 26.68 |  | 7.92 |  | 3.47 |  | 13.96 |  | 9.7 | c,i
61-0210 | 2024-07-06 15:30 | EDT | 3.994 |  | 23.155 |  | 7.48 |  | 102 |  | 41608.8 |  | 26.7 |  | 7.94 |  | 3.84 |  | 15.48 |  | 10.6 | c,i
61-0210 | 2024-07-06 15:45 | EDT | 4.064 |  | 23.147 |  | 7.56 |  | 103.1 |  | 41624.1 |  | 26.71 |  | 7.95 |  | 3.93 |  | 15.81 |  | 11.77 | c,i
61-0210 | 2024-07-06 16:00 | EDT | 4.144 |  | 23.143 |  | 7.52 |  | 102.5 |  | 41637.2 |  | 26.72 |  | 7.95 |  | 4.72 |  | 19.01 |  | 10 | c,i
61-0210 | 2024-07-06 16:15 | EDT | 4.198 |  | 23.088 |  | 7.49 |  | 102 |  | 41654.4 |  | 26.73 |  | 7.94 |  | 3.59 |  | 14.45 |  | 9.97 | c,i
61-0210 | 2024-07-06 16:30 | EDT | 4.266 |  | 23.11 |  | 7.42 |  | 101.1 |  | 41663.1 |  | 26.74 |  | 7.94 |  | 3.67 |  | 14.76 |  | 10.38 | c,i
61-0210 | 2024-07-06 16:45 | EDT | 4.326 |  | 23.106 |  | 7.44 |  | 101.4 |  | 41675 |  | 26.75 |  | 7.94 |  | 2.92 |  | 11.73 |  | 11.03 | c,i
61-0210 | 2024-07-06 17:00 | EDT | 4.36 |  | 23.123 |  | 7.43 |  | 101.3 |  | 41678.4 |  | 26.75 |  | 7.94 |  | 3.95 |  | 15.92 |  | 11.3 | c,i
61-0210 | 2024-07-06 17:15 | EDT | 4.39 |  | 23.155 |  | 7.38 |  | 100.6 |  | 41665.3 |  | 26.74 |  | 7.93 |  | 4.19 |  | 16.86 |  | 8.63 | c,i
61-0210 | 2024-07-06 17:30 | EDT | 4.428 |  | 23.176 |  | 7.36 |  | 100.3 |  | 41649.3 |  | 26.73 |  | 7.93 |  | 4.06 |  | 16.37 |  | 10.2 | c,i
61-0210 | 2024-07-06 17:45 | EDT | 4.466 |  | 23.204 |  | 7.33 |  | 100.1 |  | 41630.9 |  | 26.71 |  | 7.93 |  | 3.48 |  | 13.99 |  | 8.77 | c,i
61-0210 | 2024-07-06 18:00 | EDT | 4.516 |  | 23.225 |  | 7.3 |  | 99.7 |  | 41613.2 |  | 26.7 |  | 7.93 |  | 4.11 |  | 16.57 |  | 11.22 | c,i
61-0210 | 2024-07-06 18:15 | EDT | 4.571 |  | 23.242 |  | 7.33 |  | 100.1 |  | 41606.8 |  | 26.7 |  | 7.93 |  | 2.9 |  | 11.65 |  | 10.59 | c,i
61-0210 | 2024-07-06 18:30 | EDT | 4.621 |  | 23.183 |  | 7.38 |  | 100.7 |  | 41652.4 |  | 26.73 |  | 7.94 |  | 3.66 |  | 14.76 |  | 10.76 | c,i
61-0210 | 2024-07-06 18:45 | EDT | 4.678 |  | 23.117 |  | 7.49 |  | 102.1 |  | 41685.7 |  | 26.75 |  | 7.95 |  | 3.63 |  | 14.62 |  | 12.37 | c,i
61-0210 | 2024-07-06 19:00 | EDT | 4.735 |  | 23.061 |  | 7.55 |  | 102.9 |  | 41706.7 |  | 26.77 |  | 7.95 |  | 4.62 |  | 18.62 |  | 10.94 | c,i
61-0210 | 2024-07-06 19:15 | EDT | 4.789 |  | 23.015 |  | 7.55 |  | 102.8 |  | 41738.5 |  | 26.79 |  | 7.95 |  | 5.22 |  | 21.06 |  | 15.34 | c,i
61-0210 | 2024-07-06 19:30 | EDT | 4.854 |  | 22.985 |  | 7.52 |  | 102.2 |  | 41763.6 |  | 26.81 |  | 7.94 |  | 4.56 |  | 18.38 |  | 19.49 | c,i
61-0210 | 2024-07-06 19:45 | EDT | 4.917 |  | 22.96 |  | 7.48 |  | 101.7 |  | 41800.1 |  | 26.84 |  | 7.93 |  | 4.73 |  | 19.06 |  | 12.83 | c,i
61-0210 | 2024-07-06 20:00 | EDT | 4.985 |  | 22.927 |  | 7.49 |  | 101.9 |  | 41876.9 |  | 26.89 |  | 7.93 |  | 3.67 |  | 14.77 |  | 16.42 | c,i
61-0210 | 2024-07-06 20:15 | EDT | 5.052 |  | 22.912 |  | 7.54 |  | 102.4 |  | 41931.2 |  | 26.93 |  | 7.93 |  | 4.87 |  | 19.61 |  | 14.98 | c,i
61-0210 | 2024-07-06 20:30 | EDT | 5.123 |  | 22.904 |  | 7.5 |  | 102 |  | 41938.2 |  | 26.94 |  | 7.93 |  | 3.87 |  | 15.59 |  | 16.64 | c,i
61-0210 | 2024-07-06 20:45 | EDT | 5.18 |  | 22.889 |  | 7.47 |  | 101.6 |  | 41952.2 |  | 26.95 |  | 7.92 |  | ## | i | ## | i | 21.5 | c,i
61-0210 | 2024-07-06 21:00 | EDT | 5.218 |  | 22.881 |  | 7.45 |  | 101.3 |  | 41942.6 |  | 26.94 |  | 7.92 |  | 3.48 |  | 13.99 |  | 12.37 | c,i
61-0210 | 2024-07-06 21:15 | EDT | 5.251 |  | 22.874 |  | 7.47 |  | 101.4 |  | 41929.1 |  | 26.93 |  | 7.92 |  | 4.04 |  | 16.28 |  | 15.47 | c,i
61-0210 | 2024-07-06 21:30 | EDT | 5.262 |  | 22.866 |  | 7.44 |  | 101.1 |  | 41919.5 |  | 26.92 |  | 7.91 |  | 4 |  | 16.1 |  | 19.64 | c,i
61-0210 | 2024-07-06 21:45 | EDT | 5.26 |  | 22.857 |  | 7.43 |  | 100.9 |  | 41942.9 |  | 26.94 |  | 7.91 |  | 4.65 |  | 18.75 |  | 14.38 | c,i
61-0210 | 2024-07-06 22:00 | EDT | 5.247 |  | 22.846 |  | 7.43 |  | 100.9 |  | 41938.8 |  | 26.94 |  | 7.91 |  | 7.5 |  | 30.26 |  | 16.57 | c,i
61-0210 | 2024-07-06 22:15 | EDT | 5.214 |  | 22.853 |  | 7.43 |  | 100.9 |  | 41933 |  | 26.93 |  | 7.91 |  | 4 |  | 16.11 |  | 15.89 | c,i
61-0210 | 2024-07-06 22:30 | EDT | 5.174 |  | 22.862 |  | 7.38 |  | 100.3 |  | 41942.8 |  | 26.94 |  | 7.91 |  | 3.91 |  | 15.76 |  | 14.29 | c,i
61-0210 | 2024-07-06 22:45 | EDT | 5.115 |  | 22.882 |  | 7.33 |  | 99.6 |  | 41948.9 |  | 26.94 |  | 7.91 |  | 3.69 |  | 14.86 |  | 14.1 | c,i
61-0210 | 2024-07-06 23:00 | EDT | 5.043 |  | 22.897 |  | 7.33 |  | 99.6 |  | 41929.1 |  | 26.93 |  | 7.91 |  | 3.7 |  | 14.91 |  | 13.84 | c,i
61-0210 | 2024-07-06 23:15 | EDT | 4.955 |  | 22.903 |  | 7.32 |  | 99.5 |  | 41894.3 |  | 26.91 |  | 7.91 |  | 5.37 |  | 21.65 |  | 16.92 | c,i
61-0210 | 2024-07-06 23:30 | EDT | 4.854 |  | 22.886 |  | 7.25 |  | 98.4 |  | 41737.9 |  | 26.79 |  | 7.89 |  | 3.12 |  | 12.54 |  | 12.97 | c,i
61-0210 | 2024-07-06 23:45 | EDT | 4.75 |  | 22.883 |  | 7.2 |  | 97.7 |  | 41688.8 |  | 26.76 |  | 7.88 |  | 3.43 |  | 13.79 |  | 8.05 | c,i
61-0210 | 2024-07-07 | EDT | 4.651 |  | 22.9 |  | 7.16 |  | 97.3 |  | 41692.9 |  | 26.76 |  | 7.88 |  | 3.06 |  | 12.33 |  | 13.11 | c,i
61-0210 | 2024-07-07 00:15 | EDT | 4.547 |  | 22.904 |  | 7.12 |  | 96.6 |  | 41644.6 |  | 26.73 |  | 7.88 |  | 3.94 |  | 15.86 |  | 10.89 | c,i
61-0210 | 2024-07-07 00:30 | EDT | 4.439 |  | 22.931 |  | 7 |  | 95.1 |  | 41640.9 |  | 26.72 |  | 7.87 |  | 3.75 |  | 15.12 |  | 9.68 | c,i
61-0210 | 2024-07-07 00:45 | EDT | 4.336 |  | 22.974 |  | 6.94 |  | 94.4 |  | 41664.4 |  | 26.74 |  | 7.87 |  | 2.96 |  | 11.93 |  | 8.23 | c,i
61-0210 | 2024-07-07 01:00 | EDT | 4.248 |  | 22.991 |  | 6.95 |  | 94.5 |  | 41638.8 |  | 26.72 |  | 7.87 |  | 2.97 |  | 11.95 |  | 9.56 | c,i
61-0210 | 2024-07-07 01:15 | EDT | 4.156 |  | 23.078 |  | 6.91 |  | 94.1 |  | 41636 |  | 26.72 |  | 7.87 |  | 3.64 |  | 14.67 |  | 9.18 | c,i
61-0210 | 2024-07-07 01:30 | EDT | 4.079 |  | 23.106 |  | 6.83 |  | 93 |  | 41600.7 |  | 26.69 |  | 7.86 |  | 2.43 |  | 9.77 |  | 5.3 | c,i
61-0210 | 2024-07-07 01:45 | EDT | 4.014 |  | 23.128 |  | 6.77 |  | 92.2 |  | 41559.4 |  | 26.66 |  | 7.85 |  | 2.47 |  | 9.94 |  | 7.17 | c,i
61-0210 | 2024-07-07 02:00 | EDT | 3.945 |  | 23.144 |  | 6.76 |  | 92.1 |  | 41569 |  | 26.67 |  | 7.85 |  | 2.44 |  | 9.8 |  | 7.64 | c,i
61-0210 | 2024-07-07 02:15 | EDT | 3.902 |  | 23.151 |  | 6.72 |  | 91.6 |  | 41535.7 |  | 26.65 |  | 7.85 |  | 2.36 |  | 9.48 |  | 10.22 | c,i
61-0210 | 2024-07-07 02:30 | EDT | 3.869 |  | 23.153 |  | 6.7 |  | 91.3 |  | 41517.8 |  | 26.63 |  | 7.85 |  | 2.54 |  | 10.21 |  | 6.28 | c,i
61-0210 | 2024-07-07 02:45 | EDT | 3.861 |  | 23.141 |  | 6.72 |  | 91.5 |  | 41583.1 |  | 26.68 |  | 7.85 |  | 2.69 |  | 10.8 |  | 6.73 | c,i
61-0210 | 2024-07-07 03:00 | EDT | 3.861 |  | 23.062 |  | 6.66 |  | 90.6 |  | 41655.7 |  | 26.73 |  | 7.85 |  | 2.56 |  | 10.29 |  | 6.21 | c,i
61-0210 | 2024-07-07 03:15 | EDT | 3.885 |  | 23.043 |  | 6.67 |  | 90.7 |  | 41649.8 |  | 26.73 |  | 7.85 |  | 1.97 |  | 7.89 |  | 5.74 | c,i
61-0210 | 2024-07-07 03:30 | EDT | 3.915 |  | 23.008 |  | 6.7 |  | 91.2 |  | 41707.9 |  | 26.77 |  | 7.86 |  | 3.76 |  | 15.16 |  | 9.26 | c,i
61-0210 | 2024-07-07 03:45 | EDT | 3.957 |  | 23.006 |  | 6.71 |  | 91.2 |  | 41723.8 |  | 26.78 |  | 7.86 |  | 3.52 |  | 14.17 |  | 8.07 | c,i
61-0210 | 2024-07-07 04:00 | EDT | 3.997 |  | 23.028 |  | 6.69 |  | 91 |  | 41708.5 |  | 26.77 |  | 7.85 |  | 3.2 |  | 12.88 |  | 9.57 | c,i
61-0210 | 2024-07-07 04:15 | EDT | 4.026 |  | 23.036 |  | 6.71 |  | 91.3 |  | 41680.4 |  | 26.75 |  | 7.85 |  | ## | i | ## | i | 7.63 | c,i
61-0210 | 2024-07-07 04:30 | EDT | 4.047 |  | 23.011 |  | 6.75 |  | 91.8 |  | 41571.5 |  | 26.67 |  | 7.85 |  | 2.9 |  | 11.67 |  | 8.43 | c,i
61-0210 | 2024-07-07 04:45 | EDT | 4.067 |  | 22.981 |  | 6.75 |  | 91.7 |  | 41624.8 |  | 26.71 |  | 7.85 |  | 4.41 |  | 17.77 |  | 7.96 | c,i
61-0210 | 2024-07-07 05:00 | EDT | 4.084 |  | 22.961 |  | 6.78 |  | 92.1 |  | 41561.8 |  | 26.67 |  | 7.85 |  | 4.48 |  | 18.03 |  | 11.02 | c,i
61-0210 | 2024-07-07 05:15 | EDT | 4.09 |  | 22.957 |  | 6.75 |  | 91.7 |  | 41499.3 |  | 26.62 |  | 7.83 |  | 2.43 |  | 9.75 |  | 5.81 | c,i
61-0210 | 2024-07-07 05:30 | EDT | 4.101 |  | 22.974 |  | 6.76 |  | 91.8 |  | 41559.3 |  | 26.67 |  | 7.84 |  | 2.8 |  | 11.26 |  | 7.71 | c,i
61-0210 | 2024-07-07 05:45 | EDT | 4.118 |  | 23.009 |  | 6.68 |  | 90.9 |  | 41602.1 |  | 26.7 |  | 7.84 |  | 3.67 |  | 14.78 |  | 10.49 | c,i
61-0210 | 2024-07-07 06:00 | EDT | 4.143 |  | 23.036 |  | 6.57 |  | 89.3 |  | 41622.2 |  | 26.71 |  | 7.84 |  | 2.19 |  | 8.79 |  | 7.12 | c,i
61-0210 | 2024-07-07 06:15 | EDT | 4.176 |  | 23.043 |  | 6.47 |  | 88.1 |  | 41638.2 |  | 26.72 |  | 7.83 |  | 2.28 |  | 9.18 |  | 6.71 | c,i
61-0210 | 2024-07-07 06:30 | EDT | 4.213 |  | 23.033 |  | 6.38 |  | 86.9 |  | 41643.3 |  | 26.72 |  | 7.82 |  | 1.88 |  | 7.53 |  | 5.47 | c,i
61-0210 | 2024-07-07 06:45 | EDT | 4.26 |  | 22.985 |  | 6.46 |  | 87.9 |  | 41770.1 |  | 26.82 |  | 7.83 |  | 2.08 |  | 8.34 |  | 7.54 | c,i
61-0210 | 2024-07-07 07:00 | EDT | 4.318 |  | 22.966 |  | 6.61 |  | 89.9 |  | 41827.5 |  | 26.86 |  | 7.85 |  | 2.55 |  | 10.25 |  | 7.53 | c,i
61-0210 | 2024-07-07 07:15 | EDT | 4.394 |  | 22.962 |  | 6.62 |  | 90.1 |  | 41811.3 |  | 26.85 |  | 7.85 |  | 2.67 |  | 10.73 |  | 7.72 | c,i
61-0210 | 2024-07-07 07:30 | EDT | 4.48 |  | 22.955 |  | 6.66 |  | 90.6 |  | 41836 |  | 26.86 |  | 7.85 |  | 3.16 |  | 12.7 |  | 8.2 | c,i
61-0210 | 2024-07-07 07:45 | EDT | 4.586 |  | 22.933 |  | 6.56 |  | 89.2 |  | 41862.6 |  | 26.88 |  | 7.84 |  | 2.57 |  | 10.33 |  | 7.86 | c,i
61-0210 | 2024-07-07 08:00 | EDT | 4.702 |  | 22.923 |  | 6.58 |  | 89.4 |  | 41853.2 |  | 26.88 |  | 7.84 |  | 2.71 |  | 10.89 |  | 8.82 | c,i
61-0210 | 2024-07-07 08:15 | EDT | 4.808 |  | 22.905 |  | 6.55 |  | 89.1 |  | 41834.1 |  | 26.86 |  | 7.83 |  | 1.86 |  | 7.48 |  | 4.41 | c,i
61-0210 | 2024-07-07 08:30 | EDT | 4.894 |  | 22.892 |  | 6.56 |  | 89.1 |  | 41795.1 |  | 26.83 |  | 7.83 |  | 2.63 |  | 10.6 |  | 7.22 | c,i
61-0210 | 2024-07-07 08:45 | EDT | 4.967 |  | 22.879 |  | 6.61 |  | 89.7 |  | 41772.8 |  | 26.82 |  | 7.84 |  | 2.53 |  | 10.19 |  | 3.96 | c,i
61-0210 | 2024-07-07 09:00 | EDT | 5.024 |  | 22.87 |  | 6.71 |  | 91.1 |  | 41741.2 |  | 26.8 |  | 7.84 |  | 2.36 |  | 9.47 |  | 6.78 | c,i
61-0210 | 2024-07-07 09:15 | EDT | 5.072 |  | 22.871 |  | 6.82 |  | 92.6 |  | 41732.1 |  | 26.79 |  | 7.85 |  | 3.46 |  | 13.93 |  | 9.87 | c,i
61-0210 | 2024-07-07 09:30 | EDT | 5.107 |  | 22.524 |  | 5.87 |  | 79.4 |  | 42082.2 |  | 27.05 |  | 7.76 |  | 1.43 |  | 5.74 |  | 4.05 | c,i
61-0210 | 2024-07-07 09:45 | EDT | 5.126 |  | 22.204 |  | 5.5 |  | 74.1 |  | 42520.6 |  | 27.36 |  | 7.72 |  | 1.08 |  | 4.31 |  | 3.67 | c,i
61-0210 | 2024-07-07 10:00 | EDT | 5.135 |  | 22.206 |  | 6.07 |  | 81.7 |  | 42725.3 |  | 27.51 |  | 7.77 |  | 1.29 |  | 5.15 |  | 3.72 | c,i
61-0210 | 2024-07-07 10:15 | EDT | 5.121 |  | 22.188 |  | 6.23 |  | 84 |  | 42821.4 |  | 27.58 |  | 7.79 |  | 1.3 |  | 5.2 |  | 3.96 | c,i
61-0210 | 2024-07-07 10:30 | EDT | 5.09 |  | 22.203 |  | 6.38 |  | 86 |  | 42849.2 |  | 27.6 |  | 7.8 |  | 1.26 |  | 5.03 |  | 3.73 | c,i
61-0210 | 2024-07-07 10:45 | EDT | 5.047 |  | 22.534 |  | 6.29 |  | 85 |  | 42206 |  | 27.13 |  | 7.8 |  | 1.74 |  | 6.99 |  | 5.65 | c,i
61-0210 | 2024-07-07 11:00 | EDT | 4.989 |  | 21.975 |  | 6.04 |  | 81.1 |  | 43079.4 |  | 27.77 |  | 7.77 |  | 1.38 |  | 5.52 |  | 2.97 | c,i
61-0210 | 2024-07-07 11:15 | EDT | 4.937 |  | 22.166 |  | 6.12 |  | 82.4 |  | 42758.2 |  | 27.53 |  | 7.78 |  | 1.3 |  | 5.19 |  | 3.73 | c,i
61-0210 | 2024-07-07 11:30 | EDT | 4.87 |  | 22.542 |  | 6.48 |  | 87.6 |  | 42168.8 |  | 27.11 |  | 7.82 |  | 2.63 |  | 10.57 |  | 6.21 | c,i
61-0210 | 2024-07-07 11:45 | EDT | 4.761 |  | 22.621 |  | 6.47 |  | 87.6 |  | 42087.1 |  | 27.05 |  | 7.82 |  | 2.44 |  | 9.82 |  | ## | c,i
61-0210 | 2024-07-07 12:00 | EDT | 4.685 |  | 22.255 |  | 6.15 |  | 82.9 |  | 42628.2 |  | 27.44 |  | 7.78 |  | 1.51 |  | 6.04 |  | 4.53 | c,i
61-0210 | 2024-07-07 12:15 | EDT | 4.623 |  | 22.208 |  | 6.03 |  | 81.2 |  | 42692.1 |  | 27.49 |  | 7.77 |  | 1.13 |  | 4.5 |  | 3.83 | c,i
61-0210 | 2024-07-07 12:30 | EDT | 4.555 |  | 22.256 |  | 6.06 |  | 81.6 |  | 42629.2 |  | 27.44 |  | 7.77 |  | 1.13 |  | 4.51 |  | 3.28 | c,i
61-0210 | 2024-07-07 12:45 | EDT | 4.491 |  | 22.378 |  | 6.12 |  | 82.7 |  | 42485.1 |  | 27.34 |  | 7.78 |  | 1.31 |  | 5.26 |  | 3.6 | c,i
61-0210 | 2024-07-07 13:00 | EDT | 4.36 |  | 22.338 |  | 6.13 |  | 82.7 |  | 42528.7 |  | 27.37 |  | 7.78 |  | 1.49 |  | 5.97 |  | 4.12 | c,i
61-0210 | 2024-07-07 13:15 | EDT | 4.245 |  | 22.37 |  | 6.17 |  | 83.3 |  | 42474.6 |  | 27.33 |  | 7.78 |  | 1.42 |  | 5.71 |  | 3.68 | c,i
61-0210 | 2024-07-07 13:30 | EDT | 4.161 |  | 22.441 |  | 6.17 |  | 83.3 |  | 42391.2 |  | 27.27 |  | 7.78 |  | 1.54 |  | 6.18 |  | 4.01 | c,i
61-0210 | 2024-07-07 13:45 | EDT | 4.068 |  | 22.455 |  | 6.11 |  | 82.6 |  | 42346.9 |  | 27.24 |  | 7.77 |  | 1.33 |  | 5.32 |  | 3.64 | c,i
61-0210 | 2024-07-07 14:00 | EDT | 3.991 |  | 22.491 |  | 6.13 |  | 82.8 |  | 42294.7 |  | 27.2 |  | 7.77 |  | 1.82 |  | 7.31 |  | 4.73 | c,i
61-0210 | 2024-07-07 14:15 | EDT | 3.976 |  | 22.528 |  | 6.14 |  | 83 |  | 42255.7 |  | 27.17 |  | 7.77 |  | 1.51 |  | 6.07 |  | 5.33 | c,i
61-0210 | 2024-07-07 14:30 | EDT | 3.891 |  | 22.592 |  | 6.12 |  | 82.8 |  | 42171.5 |  | 27.11 |  | 7.77 |  | 1.41 |  | 5.64 |  | 4.17 | c,i
61-0210 | 2024-07-07 14:45 | EDT | 3.86 |  | 22.656 |  | 6.13 |  | 83 |  | 42013.1 |  | 26.99 |  | 7.76 |  | 1.42 |  | 5.7 |  | ## | c,i
61-0210 | 2024-07-07 15:00 | EDT | 3.821 |  | 22.663 |  | 6.07 |  | 82.2 |  | 42004.7 |  | 26.99 |  | 7.75 |  | 1.23 |  | 4.92 |  | 4.53 | c,i
61-0210 | 2024-07-07 15:15 | EDT | 3.801 |  | 22.723 |  | 6.13 |  | 83 |  | 41942.7 |  | 26.94 |  | 7.76 |  | 1.53 |  | 6.12 |  | 4.39 | c,i
61-0210 | 2024-07-07 15:30 | EDT | 3.804 |  | 22.755 |  | 6.14 |  | 83.2 |  | 41881.3 |  | 26.9 |  | 7.76 |  | 1.41 |  | 5.67 |  | 3.51 | c,i
61-0210 | 2024-07-07 15:45 | EDT | 3.829 |  | 22.79 |  | 6.14 |  | 83.2 |  | 41801 |  | 26.84 |  | 7.76 |  | 1.74 |  | 6.96 |  | 4.89 | c,i
61-0210 | 2024-07-07 16:00 | EDT | 3.867 |  | 22.832 |  | 6.15 |  | 83.4 |  | 41693.7 |  | 26.76 |  | 7.75 |  | 1.67 |  | 6.71 |  | 4.1 | c,i
61-0210 | 2024-07-07 16:15 | EDT | 3.923 |  | 22.913 |  | 6.21 |  | 84.4 |  | 41656.1 |  | 26.74 |  | 7.76 |  | 1.7 |  | 6.81 |  | 5.59 | c,i
61-0210 | 2024-07-07 16:30 | EDT | 3.98 |  | 22.886 |  | 6.17 |  | 83.7 |  | 41622 |  | 26.71 |  | 7.75 |  | 1.62 |  | 6.51 |  | 3.55 | c,i
61-0210 | 2024-07-07 16:45 | EDT | 4.039 |  | 22.925 |  | 6.18 |  | 83.9 |  | 41553.3 |  | 26.66 |  | 7.76 |  | 2.3 |  | 9.26 |  | 4.82 | c,i
61-0210 | 2024-07-07 17:00 | EDT | 4.095 |  | 22.549 |  | 5.94 |  | 80.3 |  | 42238.4 |  | 27.16 |  | 7.77 |  | 2.87 |  | 11.54 |  | 6.6 | c,i
61-0210 | 2024-07-07 17:15 | EDT | 4.147 |  | 22.323 |  | 5.48 |  | 73.9 |  | 42481.3 |  | 27.33 |  | 7.71 |  | 1.34 |  | 5.38 |  | 4.9 | c,i
61-0210 | 2024-07-07 17:30 | EDT | 4.202 |  | 22.329 |  | 5.43 |  | 73.3 |  | 42469.6 |  | 27.33 |  | 7.71 |  | 1.55 |  | 6.2 |  | 4.07 | c,i
61-0210 | 2024-07-07 17:45 | EDT | 4.254 |  | 22.302 |  | 5.36 |  | 72.2 |  | 42495.7 |  | 27.34 |  | 7.7 |  | 1.18 |  | 4.74 |  | 3.37 | c,i
61-0210 | 2024-07-07 18:00 | EDT | 4.308 |  | 22.351 |  | 5.45 |  | 73.5 |  | 42545.5 |  | 27.38 |  | 7.71 |  | 1.18 |  | 4.72 |  | 4.81 | c,i
61-0210 | 2024-07-07 18:15 | EDT | 4.361 |  | 22.222 |  | 5.63 |  | 75.8 |  | 42764.3 |  | 27.54 |  | 7.73 |  | 1.14 |  | 4.56 |  | 3.36 | c,i
61-0210 | 2024-07-07 18:30 | EDT | 4.409 |  | 22.309 |  | 5.66 |  | 76.3 |  | 42640.6 |  | 27.45 |  | 7.74 |  | 1.35 |  | 5.42 |  | 2.58 | c,i
61-0210 | 2024-07-07 18:45 | EDT | 4.457 |  | 21.842 |  | 5.64 |  | 75.7 |  | 43300.4 |  | 27.93 |  | 7.72 |  | 0.97 |  | 3.89 |  | 2.54 | c,i
61-0210 | 2024-07-07 19:00 | EDT | 4.507 |  | 21.793 |  | 5.69 |  | 76.3 |  | 43360.6 |  | 27.97 |  | 7.73 |  | 1.06 |  | 4.22 |  | 3.25 | c,i
61-0210 | 2024-07-07 19:15 | EDT | 4.562 |  | 21.828 |  | 5.78 |  | 77.6 |  | 43306.4 |  | 27.93 |  | 7.74 |  | 1.29 |  | 5.15 |  | 3.53 | c,i
61-0210 | 2024-07-07 19:30 | EDT | 4.617 |  | 21.798 |  | 5.79 |  | 77.6 |  | 43350.2 |  | 27.96 |  | 7.74 |  | 1.25 |  | 5.02 |  | 3.36 | c,i
61-0210 | 2024-07-07 19:45 | EDT | 4.682 |  | 21.831 |  | 5.85 |  | 78.5 |  | 43310 |  | 27.93 |  | 7.74 |  | 1.2 |  | 4.81 |  | 2.92 | c,i
61-0210 | 2024-07-07 20:00 | EDT | 4.746 |  | 21.868 |  | 5.91 |  | 79.2 |  | 43263.3 |  | 27.9 |  | 7.75 |  | 1.35 |  | 5.4 |  | 3.74 | c,i
61-0210 | 2024-07-07 20:15 | EDT | 4.814 |  | 21.797 |  | 5.84 |  | 78.2 |  | 43357.5 |  | 27.97 |  | 7.74 |  | 1.17 |  | 4.68 |  | 3.15 | c,i
61-0210 | 2024-07-07 20:30 | EDT | 4.887 |  | 21.802 |  | 5.81 |  | 77.9 |  | 43354.4 |  | 27.97 |  | 7.74 |  | 1.48 |  | 5.94 |  | 3.58 | c,i
61-0210 | 2024-07-07 20:45 | EDT | 4.953 |  | 21.794 |  | 5.79 |  | 77.6 |  | 43363.8 |  | 27.97 |  | 7.74 |  | 1.2 |  | 4.81 |  | 4.34 | c,i
61-0210 | 2024-07-07 21:00 | EDT | 5.009 |  | 21.796 |  | 5.77 |  | 77.4 |  | 43363 |  | 27.97 |  | 7.74 |  | 1.33 |  | 5.32 |  | 4.58 | c,i
61-0210 | 2024-07-07 21:15 | EDT | 5.062 |  | 21.79 |  | 5.72 |  | 76.7 |  | 43369.9 |  | 27.98 |  | 7.73 |  | 1.18 |  | 4.72 |  | 3.24 | c,i
61-0210 | 2024-07-07 21:30 | EDT | 5.108 |  | 21.791 |  | 5.69 |  | 76.3 |  | 43368.8 |  | 27.98 |  | 7.73 |  | 1.21 |  | 4.85 |  | 3.53 | c,i
61-0210 | 2024-07-07 21:45 | EDT | 5.132 |  | 21.794 |  | 5.71 |  | 76.6 |  | 43364.2 |  | 27.97 |  | 7.73 |  | 0.95 |  | 3.79 |  | 4.02 | c,i
61-0210 | 2024-07-07 22:00 | EDT | 5.152 |  | 21.802 |  | 5.73 |  | 76.8 |  | 43355.3 |  | 27.97 |  | 7.73 |  | 1.16 |  | 4.66 |  | 4 | c,i
61-0210 | 2024-07-07 22:15 | EDT | 5.164 |  | 21.797 |  | 5.55 |  | 74.4 |  | 43352.3 |  | 27.96 |  | 7.71 |  | 1.07 |  | 4.27 |  | 2.9 | c,i
61-0210 | 2024-07-07 22:30 | EDT | 5.154 |  | 21.856 |  | 5.64 |  | 75.6 |  | 43284.8 |  | 27.92 |  | 7.72 |  | 1.23 |  | 4.93 |  | 3.56 | c,i
61-0210 | 2024-07-07 22:45 | EDT | 5.132 |  | 21.799 |  | 5.46 |  | 73.2 |  | 43336.6 |  | 27.95 |  | 7.7 |  | 1.08 |  | 4.32 |  | 3.07 | c,i
61-0210 | 2024-07-07 23:00 | EDT | 5.102 |  | 21.845 |  | 5.58 |  | 74.9 |  | 43252.8 |  | 27.89 |  | 7.73 |  | 1.44 |  | 5.75 |  | 3.9 | c,i
61-0210 | 2024-07-07 23:15 | EDT | 5.052 |  | 22.034 |  | 5.75 |  | 77.3 |  | 43031.8 |  | 27.73 |  | 7.74 |  | 1.55 |  | 6.2 |  | 4.41 | c,i
61-0210 | 2024-07-07 23:30 | EDT | 4.999 |  | 21.999 |  | 5.72 |  | 76.9 |  | 43017.1 |  | 27.72 |  | 7.73 |  | 1.51 |  | 6.05 |  | 4.65 | c,i
61-0210 | 2024-07-07 23:45 | EDT | 4.934 |  | 22.093 |  | 5.86 |  | 78.8 |  | 42907.1 |  | 27.64 |  | 7.75 |  | 1.72 |  | 6.91 |  | 5.74 | c,i
61-0210 | 2024-07-08 | EDT | 4.866 |  | 22.256 |  | 6.05 |  | 81.6 |  | 42675.6 |  | 27.47 |  | 7.76 |  | 1.99 |  | 8.01 |  | 4.98 | c,i
61-0210 | 2024-07-08 00:15 | EDT | 4.792 |  | 22.335 |  | 6.07 |  | 81.9 |  | 42533.8 |  | 27.37 |  | 7.76 |  | 1.77 |  | 7.1 |  | 5.31 | c,i
61-0210 | 2024-07-08 00:30 | EDT | 4.695 |  | 22.452 |  | 5.94 |  | 80.2 |  | 42368.6 |  | 27.25 |  | 7.75 |  | 2.03 |  | 8.17 |  | 5.96 | c,i
61-0210 | 2024-07-08 00:45 | EDT | 4.608 |  | 22.125 |  | 5.46 |  | 73.4 |  | 42852.9 |  | 27.6 |  | 7.7 |  | 1.61 |  | 6.46 |  | 4.57 | c,i
61-0210 | 2024-07-08 01:00 | EDT | 4.542 |  | 22.291 |  | 5.58 |  | 75.2 |  | 42575.8 |  | 27.4 |  | 7.71 |  | 1.78 |  | 7.13 |  | 5.34 | c,i
61-0210 | 2024-07-08 01:15 | EDT | 4.446 |  | 22.632 |  | 5.92 |  | 80.1 |  | 42152.9 |  | 27.09 |  | 7.74 |  | 2.61 |  | 10.48 |  | 8.16 | c,i
61-0210 | 2024-07-08 01:30 | EDT | 4.368 |  | 22.777 |  | 5.87 |  | 79.6 |  | 42053.1 |  | 27.02 |  | 7.71 |  | 2.52 |  | 10.15 |  | 7.87 | c,i
61-0210 | 2024-07-08 01:45 | EDT | 4.286 |  | 22.674 |  | 5.69 |  | 77.1 |  | 42113.4 |  | 27.07 |  | 7.7 |  | 2.41 |  | 9.69 |  | 7.37 | c,i
61-0210 | 2024-07-08 02:00 | EDT | 4.201 |  | 22.378 |  | 5.48 |  | 73.9 |  | 42488.2 |  | 27.34 |  | 7.68 |  | 2.16 |  | 8.67 |  | 7.56 | c,i
61-0210 | 2024-07-08 02:15 | EDT | 4.156 |  | 22.006 |  | 5.31 |  | 71.3 |  | 43043.9 |  | 27.74 |  | 7.67 |  | 2.38 |  | 9.58 |  | 7.31 | c,i
61-0210 | 2024-07-08 02:30 | EDT | 4.079 |  | 22.103 |  | 5.59 |  | 75.2 |  | 42880.9 |  | 27.62 |  | 7.71 |  | 2.18 |  | 8.78 |  | 6.34 | c,i
61-0210 | 2024-07-08 02:45 | EDT | 4.002 |  | 22.067 |  | 5.58 |  | 75.1 |  | 42952.1 |  | 27.67 |  | 7.71 |  | 1.87 |  | 7.52 |  | 5.63 | c,i
61-0210 | 2024-07-08 03:00 | EDT | 3.939 |  | 22.204 |  | 5.55 |  | 74.7 |  | 42754.2 |  | 27.53 |  | 7.7 |  | 1.9 |  | 7.64 |  | 5.69 | c,i
61-0210 | 2024-07-08 03:15 | EDT | 3.898 |  | 21.95 |  | 5.41 |  | 72.6 |  | 43061.8 |  | 27.75 |  | 7.69 |  | 1.63 |  | 6.55 |  | 5.82 | c,i
61-0210 | 2024-07-08 03:30 | EDT | 3.876 |  | 22.097 |  | 5.37 |  | 72.2 |  | 42849.4 |  | 27.6 |  | 7.69 |  | 2.53 |  | 10.18 |  | 7.71 | c,i
61-0210 | 2024-07-08 03:45 | EDT | 3.876 |  | 22.31 |  | 5.48 |  | 73 |  | 42577.8 |  | 27.4 |  | 7.69 |  | 2.85 |  | 11.45 |  | 10.1 | c,i
61-0210 | 2024-07-08 04:00 | EDT | 3.889 |  | 22.544 |  | 5.61 |  | 75.9 |  | 42300.6 |  | 27.2 |  | 7.71 |  | 2.83 |  | 11.38 |  | 8.83 | c,i
61-0210 | 2024-07-08 04:15 | EDT | 3.911 |  | 22.731 |  | 5.7 |  | 77.2 |  | 42047 |  | 27.02 |  | 7.71 |  | 2.42 |  | 9.74 |  | 8.07 | c,i
61-0210 | 2024-07-08 04:30 | EDT | 3.944 |  | 22.836 |  | 5.77 |  | 78.4 |  | 41938.1 |  | 26.94 |  | 7.71 |  | 2.65 |  | 10.68 |  | 10.81 | c,i
61-0210 | 2024-07-08 04:45 | EDT | 3.978 |  | 22.914 |  | 5.83 |  | 79.3 |  | 41832 |  | 26.86 |  | 7.72 |  | 2.94 |  | 11.83 |  | 7.39 | c,i
61-0210 | 2024-07-08 05:00 | EDT | 4.008 |  | 22.91 |  | 5.68 |  | 77.1 |  | 41768.6 |  | 26.82 |  | 7.72 |  | 2.38 |  | 9.55 |  | 7.05 | c,i
61-0210 | 2024-07-08 05:15 | EDT | 4.025 |  | 22.005 |  | 5.06 |  | 68 |  | 42924.3 |  | 27.66 |  | 7.66 |  | 2.11 |  | 8.47 |  | 8.29 | c,i
61-0210 | 2024-07-08 05:30 | EDT | 4.034 |  | 21.874 |  | 4.96 |  | 66.5 |  | 43106.5 |  | 27.79 |  | 7.65 |  | 1.37 |  | 5.48 |  | 5.3 | c,i
61-0210 | 2024-07-08 05:45 | EDT | 4.042 |  | 21.784 |  | 4.84 |  | 64.8 |  | 43217.5 |  | 27.87 |  | 7.64 |  | 1.03 |  | 4.12 |  | 2.83 | c,i
61-0210 | 2024-07-08 06:00 | EDT | 4.06 |  | 21.752 |  | 4.79 |  | 64.1 |  | 43261.1 |  | 27.9 |  | 7.64 |  | 0.92 |  | 3.67 |  | 2.24 | c,i
61-0210 | 2024-07-08 06:15 | EDT | 4.078 |  | 21.83 |  | 4.81 |  | 64.4 |  | 43179.2 |  | 27.84 |  | 7.64 |  | 0.89 |  | 3.56 |  | 2.55 | c,i
61-0210 | 2024-07-08 06:30 | EDT | 4.099 |  | 21.862 |  | 4.81 |  | 64.5 |  | 43145.7 |  | 27.82 |  | 7.65 |  | 0.89 |  | 3.53 |  | 2.58 | c,i
61-0210 | 2024-07-08 06:45 | EDT | 4.13 |  | 21.87 |  | 4.85 |  | 65.1 |  | 43136.8 |  | 27.81 |  | 7.64 |  | 0.91 |  | 3.62 |  | 2.47 | c,i
61-0210 | 2024-07-08 07:00 | EDT | 4.167 |  | 21.803 |  | 4.69 |  | 62.9 |  | 43228.1 |  | 27.88 |  | 7.63 |  | 0.8 |  | 3.19 |  | 1.98 | c,i
61-0210 | 2024-07-08 07:15 | EDT | 4.213 |  | 21.751 |  | 5 |  | 66.9 |  | 43314.4 |  | 27.94 |  | 7.66 |  | 0.94 |  | 3.76 |  | 2.76 | c,i
61-0210 | 2024-07-08 07:30 | EDT | 4.272 |  | 21.649 |  | 5.24 |  | 70.1 |  | 43527.9 |  | 28.09 |  | 7.68 |  | 0.92 |  | 3.68 |  | 2.66 | c,i
61-0210 | 2024-07-08 07:45 | EDT | 4.344 |  | 21.651 |  | 5.32 |  | 71.1 |  | 43533 |  | 28.1 |  | 7.69 |  | 1.02 |  | 4.08 |  | 2.55 | c,i
61-0210 | 2024-07-08 08:00 | EDT | 4.43 |  | 21.532 |  | 5.29 |  | 70.6 |  | 43687.1 |  | 28.21 |  | 7.68 |  | 0.97 |  | 3.88 |  | 2.56 | c,i
61-0210 | 2024-07-08 08:15 | EDT | 4.525 |  | 21.598 |  | 5.31 |  | 71 |  | 43592 |  | 28.14 |  | 7.68 |  | 0.87 |  | 3.46 |  | 3.11 | c,i
61-0210 | 2024-07-08 08:30 | EDT | 4.623 |  | 21.621 |  | 5.3 |  | 70.9 |  | 43557 |  | 28.11 |  | 7.68 |  | 1.04 |  | 4.17 |  | 2.66 | c,i
61-0210 | 2024-07-08 08:45 | EDT | 4.733 |  | 21.608 |  | 5.32 |  | 71.2 |  | 43565.9 |  | 28.12 |  | 7.69 |  | 1.01 |  | 4.02 |  | 4.4 | c,i
61-0210 | 2024-07-08 09:00 | EDT | 4.837 |  | 21.62 |  | 5.43 |  | 72.6 |  | 43556.9 |  | 28.11 |  | 7.7 |  | 1.07 |  | 4.29 |  | 2.98 | c,i
61-0210 | 2024-07-08 09:15 | EDT | 4.923 |  | 21.61 |  | 5.42 |  | 72.5 |  | 43563.2 |  | 28.12 |  | 7.69 |  | 1.11 |  | 4.43 |  | 3.22 | c,i
61-0210 | 2024-07-08 09:30 | EDT | 5.002 |  | 21.592 |  | 5.39 |  | 72.1 |  | 43581.2 |  | 28.13 |  | 7.69 |  | 1.06 |  | 4.22 |  | 3.24 | c,i
61-0210 | 2024-07-08 09:45 | EDT | 5.061 |  | 21.579 |  | 5.39 |  | 72 |  | 43592 |  | 28.14 |  | 7.69 |  | 0.95 |  | 3.78 |  | 2.65 | c,i
61-0210 | 2024-07-08 10:00 | EDT | 5.107 |  | 21.536 |  | 5.41 |  | 72.3 |  | 43658.4 |  | 28.19 |  | 7.69 |  | 1.02 |  | 4.09 |  | 2.71 | c,i
61-0210 | 2024-07-08 10:15 | EDT | 5.138 |  | 21.513 |  | 5.48 |  | 73.2 |  | 43703.4 |  | 28.22 |  | 7.7 |  | 1.1 |  | 4.41 |  | 2.49 | c,i
61-0210 | 2024-07-08 10:30 | EDT | 5.126 |  | 21.493 |  | 5.54 |  | 73.9 |  | 43738.1 |  | 28.24 |  | 7.7 |  | 0.96 |  | 3.81 |  | 2.75 | c,i
61-0210 | 2024-07-08 10:45 | EDT | 5.139 |  | 21.489 |  | 5.55 |  | 74.2 |  | 43746 |  | 28.25 |  | 7.7 |  | 0.99 |  | 3.95 |  | 2.79 | c,i
61-0210 | 2024-07-08 11:00 | EDT | 5.141 |  | 21.52 |  | 5.51 |  | 73.6 |  | 43700.4 |  | 28.22 |  | 7.7 |  | 1.02 |  | 4.09 |  | 2.78 | c,i
61-0210 | 2024-07-08 11:15 | EDT | 5.137 |  | 21.544 |  | 5.48 |  | 73.2 |  | 43667.8 |  | 28.19 |  | 7.7 |  | 0.96 |  | 3.84 |  | 2.88 | c,i
61-0210 | 2024-07-08 11:30 | EDT | 5.108 |  | 21.61 |  | 5.45 |  | 72.9 |  | 43590.6 |  | 28.14 |  | 7.7 |  | 0.88 |  | 3.5 |  | 2.47 | c,i
61-0210 | 2024-07-08 11:45 | EDT | 5.064 |  | 21.625 |  | 5.47 |  | 73.2 |  | 43574.9 |  | 28.13 |  | 7.7 |  | 0.9 |  | 3.6 |  | 2.48 | c,i
61-0210 | 2024-07-08 12:00 | EDT | 5.002 |  | 21.653 |  | 5.46 |  | 73.1 |  | 43544.7 |  | 28.1 |  | 7.69 |  | 0.95 |  | 3.77 |  | 2.78 | c,i
61-0210 | 2024-07-08 12:15 | EDT | 4.917 |  | 21.719 |  | 5.5 |  | 73.7 |  | 43465.5 |  | 28.05 |  | 7.7 |  | 1.14 |  | 4.58 |  | 3.19 | c,i
61-0210 | 2024-07-08 12:30 | EDT | 4.85 |  | 21.643 |  | 5.38 |  | 72 |  | 43560.3 |  | 28.12 |  | 7.69 |  | 0.94 |  | 3.76 |  | 2.47 | c,i
61-0210 | 2024-07-08 12:45 | EDT | 4.773 |  | 21.641 |  | 5.3 |  | 70.9 |  | 43569.2 |  | 28.12 |  | 7.68 |  | 0.85 |  | 3.38 |  | 2.35 | c,i
61-0210 | 2024-07-08 13:00 | EDT | 4.693 |  | 21.66 |  | 5.22 |  | 69.8 |  | 43540.6 |  | 28.1 |  | 7.67 |  | 0.78 |  | 3.12 |  | 2.15 | c,i
61-0210 | 2024-07-08 13:15 | EDT | 4.606 |  | 21.654 |  | 5.1 |  | 68.3 |  | 43544.9 |  | 28.1 |  | 7.66 |  | 0.75 |  | 3 |  | 1.91 | c,i
61-0210 | 2024-07-08 13:30 | EDT | 4.522 |  | 21.902 |  | 5.09 |  | 68.3 |  | 43238.7 |  | 27.88 |  | 7.64 |  | 1.26 |  | 5.03 |  | 5.12 | c,i
61-0210 | 2024-07-08 13:45 | EDT | 4.447 |  | 22.085 |  | 5.42 |  | 72.9 |  | 43015.8 |  | 27.72 |  | 7.68 |  | 1.86 |  | 7.45 |  | 5.32 | c,i
61-0210 | 2024-07-08 14:00 | EDT | 4.397 |  | 22.054 |  | 5.4 |  | 72.7 |  | 43061.8 |  | 27.75 |  | 7.68 |  | 1.59 |  | 6.36 |  | 4.62 | c,i
61-0210 | 2024-07-08 14:15 | EDT | 4.321 |  | 21.543 |  | 4.97 |  | 66.5 |  | 43672.4 |  | 28.2 |  | 7.65 |  | 0.69 |  | 2.73 |  | 1.81 | c,i
61-0210 | 2024-07-08 14:30 | EDT | 4.225 |  | 21.862 |  | 5.07 |  | 68 |  | 43242.4 |  | 27.88 |  | 7.65 |  | 1.36 |  | 5.44 |  | 5.29 | c,i
61-0210 | 2024-07-08 14:45 | EDT | 4.16 |  | 22.042 |  | 5.19 |  | 69.7 |  | 43053.1 |  | 27.75 |  | 7.66 |  | 1.48 |  | 5.92 |  | 4.23 | c,i
61-0210 | 2024-07-08 15:00 | EDT | 4.078 |  | 22.107 |  | 5.37 |  | 72.3 |  | 42994.7 |  | 27.7 |  | 7.67 |  | 1.84 |  | 7.38 |  | 4.8 | c,i
61-0210 | 2024-07-08 15:15 | EDT | 4.03 |  | 21.746 |  | 4.99 |  | 66.8 |  | 43355.6 |  | 27.97 |  | 7.64 |  | 1.13 |  | 4.52 |  | 2.95 | c,i
61-0210 | 2024-07-08 15:30 | EDT | 3.993 |  | 21.805 |  | 4.8 |  | 64.4 |  | 43268.2 |  | 27.9 |  | 7.63 |  | 1.02 |  | 4.06 |  | 2.68 | c,i
61-0210 | 2024-07-08 15:45 | EDT | 3.975 |  | 21.901 |  | 4.77 |  | 64 |  | 43222.5 |  | 27.87 |  | 7.63 |  | 1.04 |  | 4.14 |  | 2.93 | c,i
61-0210 | 2024-07-08 16:00 | EDT | 3.976 |  | 22.012 |  | 4.88 |  | 65.6 |  | 43114.8 |  | 27.79 |  | 7.64 |  | 1.34 |  | 5.36 |  | 3.4 | c,i
61-0210 | 2024-07-08 16:15 | EDT | 3.994 |  | 22.345 |  | 5.58 |  | 75.3 |  | 42646.3 |  | 27.45 |  | 7.69 |  | 1.81 |  | 7.25 |  | 6.23 | c,i
61-0210 | 2024-07-08 16:30 | EDT | 4.026 |  | 22.483 |  | 5.76 |  | 77.9 |  | 42537.4 |  | 27.37 |  | 7.71 |  | 9.17 |  | 37 |  | 14.02 | c,i
61-0210 | 2024-07-08 16:45 | EDT | 4.07 |  | 22.557 |  | 5.94 |  | 80.4 |  | 42382.6 |  | 27.26 |  | 7.72 |  | 2.91 |  | 11.72 |  | 8.18 | c,i
61-0210 | 2024-07-08 17:00 | EDT | 4.122 |  | 21.699 |  | 4.64 |  | 62.1 |  | 43447.8 |  | 28.03 |  | 7.62 |  | 1 |  | 4 |  | 2.6 | c,i
61-0210 | 2024-07-08 17:15 | EDT | 4.178 |  | 21.802 |  | 4.64 |  | 62.1 |  | 43311.1 |  | 27.93 |  | 7.62 |  | 1.69 |  | 6.77 |  | 3.31 | c,i
61-0210 | 2024-07-08 17:30 | EDT | 4.241 |  | 22.185 |  | 5.38 |  | 72.4 |  | 42713.4 |  | 27.5 |  | 7.67 |  | 2.62 |  | 10.54 |  | 7.92 | c,i
61-0210 | 2024-07-08 17:45 | EDT | 4.3 |  | 21.754 |  | 4.61 |  | 61.7 |  | 43393.7 |  | 27.99 |  | 7.61 |  | 1.14 |  | 4.56 |  | 2.7 | c,i
61-0210 | 2024-07-08 18:00 | EDT | 4.353 |  | 21.839 |  | 4.75 |  | 63.7 |  | 43321.1 |  | 27.94 |  | 7.63 |  | 0.96 |  | 3.85 |  | 2.87 | c,i
61-0210 | 2024-07-08 18:15 | EDT | 4.407 |  | 21.683 |  | 4.49 |  | 60.1 |  | 43454.7 |  | 28.04 |  | 7.6 |  | 0.75 |  | 2.99 |  | 2.05 | c,i
61-0210 | 2024-07-08 18:30 | EDT | 4.458 |  | 21.658 |  | 4.41 |  | 59 |  | 43481.6 |  | 28.06 |  | 7.6 |  | 0.84 |  | 3.34 |  | 1.93 | c,i
61-0210 | 2024-07-08 18:45 | EDT | 4.504 |  | 21.642 |  | 4.37 |  | 58.4 |  | 43495.3 |  | 28.07 |  | 7.59 |  | 0.82 |  | 3.25 |  | 2.26 | c,i
61-0210 | 2024-07-08 19:00 | EDT | 4.551 |  | 21.631 |  | 4.42 |  | 59.1 |  | 43519.1 |  | 28.09 |  | 7.6 |  | 0.72 |  | 2.85 |  | 1.87 | c,i
61-0210 | 2024-07-08 19:15 | EDT | 4.593 |  | 21.705 |  | 4.53 |  | 60.6 |  | 43455.8 |  | 28.04 |  | 7.61 |  | 0.84 |  | 3.33 |  | 2.37 | c,i
61-0210 | 2024-07-08 19:30 | EDT | 4.632 |  | 21.645 |  | 4.45 |  | 59.5 |  | 43519 |  | 28.09 |  | 7.6 |  | 0.85 |  | 3.39 |  | 2.18 | c,i
61-0210 | 2024-07-08 19:45 | EDT | 4.671 |  | 21.644 |  | 4.41 |  | 59 |  | 43522.6 |  | 28.09 |  | 7.59 |  | 0.89 |  | 3.54 |  | 2.42 | c,i
61-0210 | 2024-07-08 20:00 | EDT | 4.715 |  | 21.695 |  | 4.56 |  | 61 |  | 43472.3 |  | 28.05 |  | 7.61 |  | 1.28 |  | 5.11 |  | 3.76 | c,i
61-0210 | 2024-07-08 20:15 | EDT | 4.75 |  | 21.885 |  | 5.04 |  | 67.6 |  | 43241.4 |  | 27.88 |  | 7.65 |  | 1.8 |  | 7.23 |  | 6.5 | c,i
61-0210 | 2024-07-08 20:30 | EDT | 4.793 |  | 22.065 |  | 5.51 |  | 74.1 |  | 43001.5 |  | 27.71 |  | 7.69 |  | 2.57 |  | 10.35 |  | 10.03 | c,i
61-0210 | 2024-07-08 20:45 | EDT | 4.839 |  | 22.272 |  | 5.91 |  | 79.7 |  | 42705.1 |  | 27.49 |  | 7.72 |  | 2.8 |  | 11.28 |  | 9.05 | c,i
61-0210 | 2024-07-08 21:00 | EDT | 4.89 |  | 22.447 |  | 6.24 |  | 84.3 |  | 42552.7 |  | 27.38 |  | 7.75 |  | 3.34 |  | 13.46 |  | 11.47 | c,i
61-0210 | 2024-07-08 21:15 | EDT | 4.954 |  | 22.613 |  | 6.72 |  | 91.1 |  | 42501.8 |  | 27.34 |  | 7.79 |  | 4.35 |  | 17.54 |  | 12.38 | c,i
61-0210 | 2024-07-08 21:30 | EDT | 5.015 |  | 22.756 |  | 7.34 |  | 99.8 |  | 42652.4 |  | 27.45 |  | 7.86 |  | 4.52 |  | 18.2 |  | 14.09 | c,i
61-0210 | 2024-07-08 21:45 | EDT | 5.06 |  | 22.382 |  | 6.58 |  | 89 |  | 42977.3 |  | 27.69 |  | 7.8 |  | 4.63 |  | 18.67 |  | 10.73 | c,i
61-0210 | 2024-07-08 22:00 | EDT | 5.104 |  | 21.917 |  | 5.12 |  | 68.8 |  | 43310.5 |  | 27.93 |  | 7.66 |  | 2.81 |  | 11.31 |  | 8.6 | c,i
61-0210 | 2024-07-08 22:15 | EDT | 5.135 |  | 21.846 |  | 4.88 |  | 65.5 |  | 43368.6 |  | 27.98 |  | 7.64 |  | 2.52 |  | 10.15 |  | 8.07 | c,i
61-0210 | 2024-07-08 22:30 | EDT | 5.142 |  | 21.847 |  | 4.91 |  | 65.9 |  | 43357.8 |  | 27.97 |  | 7.64 |  | 2.73 |  | 10.97 |  | 8.83 | c,i
61-0210 | 2024-07-08 22:45 | EDT | 5.143 |  | 21.881 |  | 5.08 |  | 68.2 |  | 43323.4 |  | 27.94 |  | 7.66 |  | 2.84 |  | 11.43 |  | 9.16 | c,i
61-0210 | 2024-07-08 23:00 | EDT | 5.147 |  | 21.893 |  | 5.09 |  | 68.4 |  | 43313.6 |  | 27.94 |  | 7.66 |  | 2.87 |  | 11.53 |  | 8.13 | c,i
61-0210 | 2024-07-08 23:15 | EDT | 5.149 |  | 21.73 |  | 4.45 |  | 59.6 |  | 43431.1 |  | 28.02 |  | 7.6 |  | 2.45 |  | 9.84 |  | 7.36 | c,i
61-0210 | 2024-07-08 23:30 | EDT | 5.15 |  | 21.818 |  | 4.79 |  | 64.2 |  | 43348.1 |  | 27.96 |  | 7.63 |  | 2.43 |  | 9.77 |  | 8.89 | c,i
61-0210 | 2024-07-08 23:45 | EDT | 5.15 |  | 21.943 |  | 5.02 |  | 67.3 |  | 43147.4 |  | 27.82 |  | 7.65 |  | 3 |  | 12.09 |  | 11.08 | c,i
61-0210 | 2024-07-09 | EDT | 5.152 |  | 22.309 |  | 6.39 |  | 86.3 |  | 42923.7 |  | 27.65 |  | 7.78 |  | 5.72 |  | 23.05 |  | 16.33 | c,i
61-0210 | 2024-07-09 00:15 | EDT | 5.145 |  | 22.463 |  | 6.92 |  | 93.6 |  | 42843 |  | 27.59 |  | 7.83 |  | 3.8 |  | 15.31 |  | 16.22 | c,i
61-0210 | 2024-07-09 00:30 | EDT | 5.123 |  | 22.458 |  | 6.71 |  | 90.8 |  | 42812.5 |  | 27.57 |  | 7.8 |  | 5.28 |  | 21.3 |  | 13.06 | c,i
61-0210 | 2024-07-09 00:45 | EDT | 5.063 |  | 22.558 |  | 7.12 |  | 96.6 |  | 42893.6 |  | 27.63 |  | 7.85 |  | 7.19 |  | 28.99 |  | 27.46 | c,i
61-0210 | 2024-07-09 01:00 | EDT | 4.985 |  | 22.876 |  | 7.48 |  | 102 |  | 42622.9 |  | 27.43 |  | 7.87 |  | 7.65 |  | 30.86 |  | 19.27 | c,i
61-0210 | 2024-07-09 01:15 | EDT | 4.903 |  | 22.9 |  | 7.55 |  | 102.8 |  | 42544.9 |  | 27.37 |  | 7.86 |  | 5.66 |  | 22.81 |  | 18.54 | c,i
61-0210 | 2024-07-09 01:30 | EDT | 4.815 |  | 23.196 |  | 8.06 |  | 110.3 |  | 42363.2 |  | 27.24 |  | 7.91 |  | 7.27 |  | 29.33 |  | 19.92 | c,i
61-0210 | 2024-07-09 01:45 | EDT | 4.71 |  | 22.647 |  | 6.13 |  | 83.2 |  | 42648.2 |  | 27.45 |  | 7.73 |  | 4.47 |  | 18 |  | 16.34 | c,i
61-0210 | 2024-07-09 02:00 | EDT | 4.596 |  | 22.582 |  | 5.89 |  | 79.9 |  | 42683 |  | 27.47 |  | 7.71 |  | 4.89 |  | 19.72 |  | 14.87 | c,i
61-0210 | 2024-07-09 02:15 | EDT | 4.51 |  | 22.855 |  | 6.35 |  | 86.4 |  | 42468.5 |  | 27.32 |  | 7.75 |  | 6.67 |  | 26.89 |  | 13.02 | c,i
61-0210 | 2024-07-09 02:30 | EDT | 4.429 |  | 23.284 |  | 6.82 |  | 93.4 |  | 42182 |  | 27.11 |  | 7.8 |  | 4.43 |  | 17.85 |  | 13.89 | c,i
61-0210 | 2024-07-09 02:45 | EDT | 4.349 |  | 23.522 |  | 7.06 |  | 97.1 |  | 42088.3 |  | 27.03 |  | 7.81 |  | 3.93 |  | 15.84 |  | 12.51 | c,i
61-0210 | 2024-07-09 03:00 | EDT | 4.264 |  | 22.693 |  | 6.22 |  | 84.5 |  | 42613.5 |  | 27.42 |  | 7.73 |  | 4.03 |  | 16.24 |  | 12.98 | c,i
61-0210 | 2024-07-09 03:15 | EDT | 4.178 |  | 22.63 |  | 6.2 |  | 84.1 |  | 42693.5 |  | 27.48 |  | 7.75 |  | 4.59 |  | 18.5 |  | 14.37 | c,i
61-0210 | 2024-07-09 03:30 | EDT | 4.127 |  | 22.407 |  | 5.6 |  | 75.7 |  | 42883 |  | 27.62 |  | 7.69 |  | 5.19 |  | 20.94 |  | 12.59 | c,i
61-0210 | 2024-07-09 03:45 | EDT | 4.073 |  | 22.147 |  | 4.71 |  | 63.4 |  | 43050.6 |  | 27.74 |  | 7.6 |  | 3.93 |  | 15.85 |  | 11.73 | c,i
61-0210 | 2024-07-09 04:00 | EDT | 4.048 |  | 22.187 |  | 4.85 |  | 65.3 |  | 43061.5 |  | 27.75 |  | 7.62 |  | 5.47 |  | 22.06 |  | 18.01 | c,i
61-0210 | 2024-07-09 04:15 | EDT | 4.035 |  | 22.199 |  | 4.7 |  | 63.3 |  | 43032.7 |  | 27.73 |  | 7.61 |  | 4.48 |  | 18.06 |  | 14.75 | c,i
61-0210 | 2024-07-09 04:30 | EDT | 4.049 |  | 22.451 |  | 5.08 |  | 68.7 |  | 42836 |  | 27.59 |  | 7.65 |  | 5.25 |  | 21.17 |  | 15.97 | c,i
61-0210 | 2024-07-09 04:45 | EDT | 4.08 |  | 22.227 |  | 4.77 |  | 64.3 |  | 42978.6 |  | 27.69 |  | 7.61 |  | 2.85 |  | 11.47 |  | 11.76 | c,i
61-0210 | 2024-07-09 05:00 | EDT | 4.123 |  | 23.077 |  | 6.49 |  | 88.5 |  | 41952.8 |  | 26.94 |  | 7.76 |  | 4.93 |  | 19.86 |  | 14.43 | c,i
61-0210 | 2024-07-09 05:15 | EDT | 4.17 |  | 23.212 |  | 6.57 |  | 89.7 |  | 41646.4 |  | 26.72 |  | 7.77 |  | 4.49 |  | 18.11 |  | 13.6 | c,i
61-0210 | 2024-07-09 05:30 | EDT | 4.21 |  | 23.385 |  | 6.68 |  | 91.4 |  | 41341.5 |  | 26.5 |  | 7.78 |  | 3.97 |  | 15.98 |  | 11.99 | c,i
61-0210 | 2024-07-09 05:45 | EDT | 4.245 |  | 23.383 |  | 6.64 |  | 90.7 |  | 41187.3 |  | 26.39 |  | 7.77 |  | 4.33 |  | 17.43 |  | 13.04 | c,i
61-0210 | 2024-07-09 06:00 | EDT | 4.261 |  | 22.377 |  | 5.03 |  | 68 |  | 42851.7 |  | 27.6 |  | 7.62 |  | 2.6 |  | 10.46 |  | 8.03 | c,i
61-0210 | 2024-07-09 06:15 | EDT | 4.287 |  | 22.289 |  | 4.57 |  | 61.6 |  | 42877.7 |  | 27.62 |  | 7.59 |  | 2.75 |  | 11.07 |  | 7.27 | c,i
61-0210 | 2024-07-09 06:30 | EDT | 4.313 |  | 22.75 |  | 5.14 |  | 69.8 |  | 42448.7 |  | 27.3 |  | 7.65 |  | 5.73 |  | 23.11 |  | 14.91 | c,i
61-0210 | 2024-07-09 06:45 | EDT | 4.345 |  | 22.286 |  | 4.49 |  | 60.6 |  | 42879.2 |  | 27.62 |  | 7.58 |  | 2.33 |  | 9.35 |  | 6.38 | c,i
61-0210 | 2024-07-09 07:00 | EDT | 4.379 |  | 22.287 |  | 4.48 |  | 60.5 |  | 42912.1 |  | 27.64 |  | 7.59 |  | 2.14 |  | 8.58 |  | 6.36 | c,i
61-0210 | 2024-07-09 07:15 | EDT | 4.41 |  | 22.215 |  | 4.36 |  | 58.9 |  | 43062.2 |  | 27.75 |  | 7.57 |  | 2.05 |  | 8.23 |  | 6.11 | c,i
61-0210 | 2024-07-09 07:30 | EDT | 4.446 |  | 22.174 |  | 4.23 |  | 57 |  | 43113.9 |  | 27.79 |  | 7.56 |  | 1.72 |  | 6.91 |  | 4.38 | c,i
61-0210 | 2024-07-09 07:45 | EDT | 4.48 |  | 22.152 |  | 4.42 |  | 59.6 |  | 43146.1 |  | 27.81 |  | 7.58 |  | 1.81 |  | 7.27 |  | 5.36 | c,i
61-0210 | 2024-07-09 08:00 | EDT | 4.529 |  | 22.192 |  | 4.64 |  | 62.6 |  | 43123.2 |  | 27.8 |  | 7.6 |  | 1.88 |  | 7.53 |  | 5.7 | c,i
61-0210 | 2024-07-09 08:15 | EDT | 4.588 |  | 22.177 |  | 4.96 |  | 66.9 |  | 43063.1 |  | 27.75 |  | 7.64 |  | 2.37 |  | 9.51 |  | 9.66 | c,i
61-0210 | 2024-07-09 08:30 | EDT | 4.658 |  | 22.094 |  | 4.96 |  | 66.8 |  | 43156.8 |  | 27.82 |  | 7.64 |  | 2.2 |  | 8.86 |  | 6.81 | c,i
61-0210 | 2024-07-09 08:45 | EDT | 4.743 |  | 22.043 |  | 4.77 |  | 64.2 |  | 43261.8 |  | 27.9 |  | 7.62 |  | 2.72 |  | 10.95 |  | 4.4 | c,i
61-0210 | 2024-07-09 09:00 | EDT | 4.848 |  | 21.971 |  | 4.58 |  | 61.6 |  | 43355.8 |  | 27.96 |  | 7.6 |  | 1.27 |  | 5.08 |  | 3.63 | c,i
61-0210 | 2024-07-09 09:15 | EDT | 4.864 |  | 22.188 |  | 4.87 |  | 65.6 |  | 43122.4 |  | 27.79 |  | 7.62 |  | 2.34 |  | 9.4 |  | 6.14 | c,i
61-0210 | 2024-07-09 09:30 | EDT | 4.943 |  | 22.103 |  | 4.75 |  | 64 |  | 43197.3 |  | 27.85 |  | 7.62 |  | 1.51 |  | 6.06 |  | 4.61 | c,i
61-0210 | 2024-07-09 09:45 | EDT | 4.996 |  | 22.051 |  | 4.6 |  | 61.9 |  | 43259.6 |  | 27.89 |  | 7.6 |  | 1.9 |  | 7.62 |  | 6.07 | c,i
61-0210 | 2024-07-09 10:00 | EDT | 5.046 |  | 22.14 |  | 4.72 |  | 63.7 |  | 43155.9 |  | 27.82 |  | 7.61 |  | 2.32 |  | 9.31 |  | 7.98 | c,i
61-0210 | 2024-07-09 10:15 | EDT | 5.095 |  | 22.051 |  | 4.45 |  | 59.9 |  | 43232.2 |  | 27.88 |  | 7.59 |  | 1.88 |  | 7.56 |  | 4.81 | c,i
61-0210 | 2024-07-09 10:30 | EDT | 5.125 |  | 22.044 |  | 4.43 |  | 59.6 |  | 43238.9 |  | 27.88 |  | 7.59 |  | 2.22 |  | 8.92 |  | 5.53 | c,i
61-0210 | 2024-07-09 10:45 | EDT | 5.113 |  | 22.032 |  | 4.43 |  | 59.6 |  | 43254.9 |  | 27.89 |  | 7.59 |  | 2.05 |  | 8.25 |  | 6.28 | c,i
61-0210 | 2024-07-09 11:00 | EDT | 5.124 |  | 22.018 |  | 4.56 |  | 61.4 |  | 43309.2 |  | 27.93 |  | 7.6 |  | 1.56 |  | 6.27 |  | 5.4 | c,i
61-0210 | 2024-07-09 11:15 | EDT | 5.145 |  | 22.049 |  | 4.76 |  | 64 |  | 43304.5 |  | 27.93 |  | 7.62 |  | 1.97 |  | 7.91 |  | 5.95 | c,i
61-0210 | 2024-07-09 11:30 | EDT | 5.151 |  | 22.14 |  | 4.89 |  | 65.9 |  | 43213.7 |  | 27.86 |  | 7.63 |  | 2.1 |  | 8.45 |  | 8.15 | c,i
61-0210 | 2024-07-09 11:45 | EDT | 5.146 |  | 22.062 |  | 4.7 |  | 63.3 |  | 43287 |  | 27.91 |  | 7.61 |  | 1.97 |  | 7.9 |  | 5.67 | c,i
61-0210 | 2024-07-09 12:00 | EDT | 5.155 |  | 22.194 |  | 4.89 |  | 66 |  | 43166.6 |  | 27.83 |  | 7.63 |  | 3.54 |  | 14.26 |  | 11 | c,i
61-0210 | 2024-07-09 12:15 | EDT | 5.156 |  | 22.15 |  | 4.76 |  | 64.2 |  | 43197.6 |  | 27.85 |  | 7.62 |  | 2.19 |  | 8.8 |  | 8.11 | c,i
61-0210 | 2024-07-09 12:30 | EDT | 5.15 |  | 22.02 |  | 4.68 |  | 63 |  | 43319.9 |  | 27.94 |  | 7.61 |  | 2.21 |  | 8.89 |  | 5.45 | c,i
61-0210 | 2024-07-09 12:45 | EDT | 5.143 |  | 21.988 |  | 4.71 |  | 63.3 |  | 43343.2 |  | 27.96 |  | 7.61 |  | 2.13 |  | 8.57 |  | 6.86 | c,i
61-0210 | 2024-07-09 13:00 | EDT | 5.153 |  | 21.94 |  | 4.66 |  | 62.6 |  | 43383.7 |  | 27.99 |  | 7.61 |  | 2.26 |  | 9.08 |  | 6.39 | c,i
61-0210 | 2024-07-09 13:15 | EDT | 5.144 |  | 21.959 |  | 4.63 |  | 62.2 |  | 43354.4 |  | 27.96 |  | 7.6 |  | 2.09 |  | 8.4 |  | 5.76 | c,i
61-0210 | 2024-07-09 13:30 | EDT | 5.129 |  | 22.027 |  | 4.65 |  | 62.5 |  | 43274.2 |  | 27.91 |  | 7.6 |  | 2.21 |  | 8.89 |  | 7.12 | c,i
61-0210 | 2024-07-09 13:45 | EDT | 5.111 |  | 22.009 |  | 4.55 |  | 61.2 |  | 43280.7 |  | 27.91 |  | 7.59 |  | 2.09 |  | 8.4 |  | 6.38 | c,i
61-0210 | 2024-07-09 14:00 | EDT | 5.057 |  | 22.033 |  | 4.41 |  | 59.3 |  | 43249.9 |  | 27.89 |  | 7.57 |  | 1.78 |  | 7.14 |  | 5.31 | c,i
61-0210 | 2024-07-09 14:15 | EDT | 4.973 |  | 22.089 |  | 4.39 |  | 59.2 |  | 43176.9 |  | 27.83 |  | 7.57 |  | 1.84 |  | 7.39 |  | 5.41 | c,i
61-0210 | 2024-07-09 14:30 | EDT | 4.898 |  | 22.037 |  | 4.28 |  | 57.6 |  | 43235 |  | 27.88 |  | 7.56 |  | 1.59 |  | 6.36 |  | 4.61 | c,i
61-0210 | 2024-07-09 14:45 | EDT | 4.806 |  | 22.093 |  | 4.38 |  | 59 |  | 43183.1 |  | 27.84 |  | 7.57 |  | 1.57 |  | 6.28 |  | 4.74 | c,i
61-0210 | 2024-07-09 15:00 | EDT | 4.721 |  | 21.978 |  | 4.2 |  | 56.4 |  | 43321.2 |  | 27.94 |  | 7.55 |  | 1.35 |  | 5.42 |  | 4.07 | c,i
61-0210 | 2024-07-09 15:15 | EDT | 4.639 |  | 21.984 |  | 4.28 |  | 57.6 |  | 43333.2 |  | 27.95 |  | 7.56 |  | 1.43 |  | 5.75 |  | 4.19 | c,i
61-0210 | 2024-07-09 15:30 | EDT | 4.568 |  | 22.039 |  | 4.64 |  | 62.4 |  | 43290.6 |  | 27.92 |  | 7.6 |  | 1.54 |  | 6.16 |  | 5.64 | c,i
61-0210 | 2024-07-09 15:45 | EDT | 4.51 |  | 22.046 |  | 4.71 |  | 63.4 |  | 43285.1 |  | 27.91 |  | 7.6 |  | 1.66 |  | 6.65 |  | 5.4 | c,i
61-0210 | 2024-07-09 16:00 | EDT | 4.468 |  | 22.06 |  | 4.74 |  | 63.8 |  | 43261.9 |  | 27.9 |  | 7.61 |  | 1.46 |  | 5.85 |  | 4.26 | c,i
61-0210 | 2024-07-09 16:15 | EDT | 4.443 |  | 22.073 |  | 4.75 |  | 63.9 |  | 43242.6 |  | 27.88 |  | 7.61 |  | 1.46 |  | 5.84 |  | 4.16 | c,i
61-0210 | 2024-07-09 16:30 | EDT | 4.422 |  | 22.086 |  | 4.74 |  | 63.9 |  | 43228.5 |  | 27.87 |  | 7.61 |  | 1.52 |  | 6.11 |  | 4.23 | c,i
61-0210 | 2024-07-09 16:45 | EDT | 4.448 |  | 22.105 |  | 4.73 |  | 63.7 |  | 43204.3 |  | 27.85 |  | 7.6 |  | 1.47 |  | 5.9 |  | 4.1 | c,i
61-0210 | 2024-07-09 17:00 | EDT | 4.472 |  | 22.131 |  | 4.65 |  | 62.7 |  | 43164 |  | 27.83 |  | 7.59 |  | 1.59 |  | 6.38 |  | 4.58 | c,i
61-0210 | 2024-07-09 17:15 | EDT | 4.515 |  | 22.068 |  | 4.19 |  | 56.4 |  | 43211.5 |  | 27.86 |  | 7.55 |  | 1.47 |  | 5.9 |  | 4.45 | c,i
61-0210 | 2024-07-09 17:30 | EDT | 4.556 |  | 22.089 |  | 4.28 |  | 57.6 |  | 43196 |  | 27.85 |  | 7.56 |  | 1.69 |  | 6.8 |  | 4.75 | c,i
61-0210 | 2024-07-09 17:45 | EDT | 4.626 |  | 22.093 |  | 4.26 |  | 57.4 |  | 43189.7 |  | 27.84 |  | 7.56 |  | 1.69 |  | 6.8 |  | 4.93 | c,i
61-0210 | 2024-07-09 18:00 | EDT | 4.684 |  | 22.141 |  | 4.34 |  | 58.5 |  | 43132.2 |  | 27.8 |  | 7.57 |  | 1.74 |  | 6.99 |  | 5.39 | c,i
61-0210 | 2024-07-09 18:15 | EDT | 4.75 |  | 22.174 |  | 4.36 |  | 58.8 |  | 43081.4 |  | 27.77 |  | 7.57 |  | 1.76 |  | 7.07 |  | 5.52 | c,i
61-0210 | 2024-07-09 18:30 | EDT | 4.763 |  | 22.287 |  | 4.46 |  | 60.2 |  | 42934.4 |  | 27.66 |  | 7.58 |  | 2.45 |  | 9.86 |  | 6.6 | c,i
61-0210 | 2024-07-09 18:45 | EDT | 4.815 |  | 22.373 |  | 4.53 |  | 61.2 |  | 42830.5 |  | 27.58 |  | 7.58 |  | 2.66 |  | 10.72 |  | 8.17 | c,i
61-0210 | 2024-07-09 19:00 | EDT | 4.842 |  | 22.479 |  | 4.44 |  | 60.1 |  | 42732.8 |  | 27.51 |  | 7.57 |  | 3.97 |  | 16 |  | 13.5 | c,i
61-0210 | 2024-07-09 19:15 | EDT | 4.907 |  | 22.627 |  | 4.7 |  | 63.7 |  | 42690.9 |  | 27.48 |  | 7.61 |  | 3.14 |  | 12.63 |  | 11.31 | c,i
61-0210 | 2024-07-09 19:30 | EDT | 4.937 |  | 22.546 |  | 4.54 |  | 61.5 |  | 42690.6 |  | 27.48 |  | 7.58 |  | 3.19 |  | 12.85 |  | 11.69 | c,i
61-0210 | 2024-07-09 19:45 | EDT | 4.99 |  | 22.337 |  | 4.13 |  | 55.9 |  | 42865.3 |  | 27.61 |  | 7.54 |  | 3.67 |  | 14.78 |  | 9.83 | c,i
61-0210 | 2024-07-09 20:00 | EDT | 5.036 |  | 22.361 |  | 4.06 |  | 54.9 |  | 42845.3 |  | 27.59 |  | 7.54 |  | 3.3 |  | 13.27 |  | 9.06 | c,i
61-0210 | 2024-07-09 20:15 | EDT | 5.1 |  | 22.363 |  | 4.05 |  | 54.7 |  | 42839.4 |  | 27.59 |  | 7.54 |  | 4.02 |  | 16.18 |  | 12.93 | c,i
61-0210 | 2024-07-09 20:30 | EDT | 5.12 |  | 22.492 |  | 4.17 |  | 56.4 |  | 42744.1 |  | 27.52 |  | 7.55 |  | 5.36 |  | 21.59 |  | 13.21 | c,i
61-0210 | 2024-07-09 20:45 | EDT | 5.175 |  | 22.462 |  | 4.12 |  | 55.7 |  | 42773.1 |  | 27.54 |  | 7.54 |  | 4.75 |  | 19.13 |  | 14.32 | c,i
61-0210 | 2024-07-09 21:00 | EDT | 5.178 |  | 22.977 |  | 4.96 |  | 67.7 |  | 42450.4 |  | 27.3 |  | 7.64 |  | 3.46 |  | 13.91 |  | 13.67 | c,i
61-0210 | 2024-07-09 21:15 | EDT | 5.196 |  | 23.44 |  | 6.08 |  | 83.5 |  | 42204.6 |  | 27.12 |  | 7.76 |  | 6.31 |  | 25.43 |  | 20.23 | c,i
61-0210 | 2024-07-09 21:30 | EDT | 5.197 |  | 24.054 |  | 6.99 |  | 96.9 |  | 41960.2 |  | 26.93 |  | 7.87 |  | 6.68 |  | 26.94 |  | 18.54 | c,i
61-0210 | 2024-07-09 21:45 | EDT | 5.202 |  | 24.485 |  | 7.63 |  | 106.6 |  | 41913.8 |  | 26.89 |  | 7.97 |  | 5.13 |  | 20.66 |  | 13.33 | c,i
61-0210 | 2024-07-09 22:00 | EDT | 5.205 |  | 25.033 |  | 8.79 |  | 123.8 |  | 41702 |  | 26.73 |  | 8.1 |  | 4.81 |  | 19.4 |  | 13.74 | c,i
61-0210 | 2024-07-09 22:15 | EDT | 5.211 |  | 25.037 |  | 9.28 |  | 130.6 |  | 41309.3 |  | 26.45 |  | 8.11 |  | 5.29 |  | 21.34 |  | 18.05 | c,i
61-0210 | 2024-07-09 22:30 | EDT | 5.215 |  | 24.952 |  | 9.22 |  | 129.6 |  | 41189.2 |  | 26.37 |  | 8.1 |  | 5.43 |  | 21.9 |  | 17.79 | c,i
61-0210 | 2024-07-09 22:45 | EDT | 5.215 |  | 23.761 |  | 6.3 |  | 87.1 |  | 42073.2 |  | 27.02 |  | 7.83 |  | 5.03 |  | 20.28 |  | 16.54 | c,i
61-0210 | 2024-07-09 23:00 | EDT | 5.22 |  | 24.845 |  | 8.82 |  | 123.9 |  | 41801.4 |  | 26.8 |  | 8.08 |  | 5.71 |  | 23.03 |  | 19.63 | c,i
61-0210 | 2024-07-09 23:15 | EDT | 5.219 |  | 24.951 |  | 9.11 |  | 128.3 |  | 41989.2 |  | 26.94 |  | 8.11 |  | 6.32 |  | 25.5 |  | 17.15 | c,i
61-0210 | 2024-07-09 23:30 | EDT | 5.224 |  | 24.805 |  | 8.85 |  | 124.4 |  | 42036.3 |  | 26.97 |  | 8.09 |  | 6.5 |  | 26.2 |  | 15.43 | c,i
61-0210 | 2024-07-09 23:45 | EDT | 5.222 |  | 24.853 |  | 8.83 |  | 124.2 |  | 42013.1 |  | 26.96 |  | 8.09 |  | 5.91 |  | 23.83 |  | 15.41 | c,i
61-0210 | 2024-07-10 | EDT | 5.22 |  | 25.01 |  | 9.08 |  | 128.1 |  | 41896.2 |  | 26.87 |  | 8.11 |  | 5.68 |  | 22.88 |  | 16.69 | c,i
61-0210 | 2024-07-10 00:15 | EDT | 5.218 |  | 24.835 |  | 8.86 |  | 124.6 |  | 41846.4 |  | 26.84 |  | 8.08 |  | 6.27 |  | 25.26 |  | 18.02 | c,i
61-0210 | 2024-07-10 00:30 | EDT | 5.212 |  | 24.797 |  | 8.76 |  | 123 |  | 41870.6 |  | 26.86 |  | 8.08 |  | 7.75 |  | 31.26 |  | 16.35 | c,i
61-0210 | 2024-07-10 00:45 | EDT | 5.213 |  | 24.428 |  | 8.25 |  | 115 |  | 41460.2 |  | 26.57 |  | 7.99 |  | 6.17 |  | 24.89 |  | 16.66 | c,i
61-0210 | 2024-07-10 01:00 | EDT | 5.212 |  | 24.285 |  | 7.88 |  | 109.5 |  | 41354.1 |  | 26.5 |  | 7.94 |  | 5.68 |  | 22.91 |  | 20.95 | c,i
61-0210 | 2024-07-10 01:15 | EDT | 5.209 |  | 24.305 |  | 7.88 |  | 109.5 |  | 41351 |  | 26.49 |  | 7.94 |  | 5.89 |  | 23.77 |  | 20.3 | c,i
61-0210 | 2024-07-10 01:30 | EDT | 5.201 |  | 24.537 |  | 7.99 |  | 111.7 |  | 41740.4 |  | 26.77 |  | 8.01 |  | 6.33 |  | 25.53 |  | 20.06 | c,i
61-0210 | 2024-07-10 01:45 | EDT | 5.174 |  | 24.564 |  | 7.81 |  | 109.1 |  | 41683.2 |  | 26.73 |  | 7.99 |  | 5.09 |  | 20.53 |  | 16.65 | c,i
61-0210 | 2024-07-10 02:00 | EDT | 5.134 |  | 24.664 |  | 8.01 |  | 112.1 |  | 41584.2 |  | 26.65 |  | 8.01 |  | 5.58 |  | 22.48 |  | 14.35 | c,i
61-0210 | 2024-07-10 02:15 | EDT | 5.066 |  | 24.059 |  | 6.39 |  | 88.7 |  | 41980.8 |  | 26.95 |  | 7.84 |  | 4.06 |  | 16.36 |  | 12.18 | c,i
61-0210 | 2024-07-10 02:30 | EDT | 4.989 |  | 24.317 |  | 6.88 |  | 95.8 |  | 41832.7 |  | 26.84 |  | 7.9 |  | 4.09 |  | 16.47 |  | 11.87 | c,i
61-0210 | 2024-07-10 02:45 | EDT | 4.899 |  | 24.478 |  | 7.23 |  | 100.9 |  | 41702.7 |  | 26.74 |  | 7.93 |  | 4.28 |  | 17.24 |  | 11.96 | c,i
61-0210 | 2024-07-10 03:00 | EDT | 4.807 |  | 24.516 |  | 7.36 |  | 102.8 |  | 41612.7 |  | 26.68 |  | 7.94 |  | 4.62 |  | 18.62 |  | 14.99 | c,i
61-0210 | 2024-07-10 03:15 | EDT | 4.729 |  | 24.605 |  | 7.45 |  | 104.2 |  | 41513.8 |  | 26.6 |  | 7.94 |  | 4.77 |  | 19.21 |  | 15.79 | c,i
61-0210 | 2024-07-10 03:30 | EDT | 4.632 |  | 24.717 |  | 7.63 |  | 106.8 |  | 41406 |  | 26.53 |  | 7.96 |  | 4.53 |  | 18.27 |  | 12.51 | c,i
61-0210 | 2024-07-10 03:45 | EDT | 4.563 |  | 24.702 |  | 7.57 |  | 105.9 |  | 41413.5 |  | 26.53 |  | 7.95 |  | 4.26 |  | 17.17 |  | 13.1 | c,i
61-0210 | 2024-07-10 04:00 | EDT | 4.504 |  | 24.694 |  | 7.44 |  | 104.1 |  | 41418.4 |  | 26.53 |  | 7.94 |  | 4.59 |  | 18.5 |  | 13.35 | c,i
61-0210 | 2024-07-10 04:15 | EDT | 4.461 |  | 24.601 |  | 7.13 |  | 99.7 |  | 41498.7 |  | 26.59 |  | 7.91 |  | 4.35 |  | 17.51 |  | 13.12 | c,i
61-0210 | 2024-07-10 04:30 | EDT | 4.442 |  | 24.489 |  | 6.78 |  | 94.6 |  | 41589.1 |  | 26.66 |  | 7.87 |  | 4.56 |  | 18.35 |  | 12.96 | c,i
61-0210 | 2024-07-10 04:45 | EDT | 4.432 |  | 24.278 |  | 6.17 |  | 85.9 |  | 41730.3 |  | 26.77 |  | 7.81 |  | 3.96 |  | 15.95 |  | 11.63 | c,i
61-0210 | 2024-07-10 05:00 | EDT | 4.437 |  | 24.195 |  | 5.92 |  | 82.2 |  | 41783.7 |  | 26.8 |  | 7.78 |  | 3.98 |  | 16.05 |  | 11.42 | c,i
61-0210 | 2024-07-10 05:15 | EDT | 4.464 |  | 23.998 |  | 5.44 |  | 75.4 |  | 41900.7 |  | 26.89 |  | 7.73 |  | 3.85 |  | 15.49 |  | 11.09 | c,i
61-0210 | 2024-07-10 05:30 | EDT | 4.503 |  | 23.904 |  | 5.29 |  | 73.2 |  | 42053.6 |  | 27 |  | 7.72 |  | 3.52 |  | 14.17 |  | 10.28 | c,i
61-0210 | 2024-07-10 05:45 | EDT | 4.542 |  | 23.757 |  | 5.06 |  | 70 |  | 42206.9 |  | 27.11 |  | 7.7 |  | 3.55 |  | 14.28 |  | 10.65 | c,i
61-0210 | 2024-07-10 06:00 | EDT | 4.584 |  | 23.76 |  | 5.17 |  | 71.4 |  | 42249.2 |  | 27.15 |  | 7.72 |  | 3.67 |  | 14.78 |  | 11.39 | c,i
61-0210 | 2024-07-10 06:15 | EDT | 4.632 |  | 23.705 |  | 5.07 |  | 70 |  | 42288.8 |  | 27.17 |  | 7.71 |  | 3.24 |  | 13.03 |  | 10.94 | c,i
61-0210 | 2024-07-10 06:30 | EDT | 4.666 |  | 23.704 |  | 5.13 |  | 70.8 |  | 42315.8 |  | 27.19 |  | 7.71 |  | 3.2 |  | 12.86 |  | 9.19 | c,i
61-0210 | 2024-07-10 06:45 | EDT | 4.689 |  | 23.657 |  | 5.03 |  | 69.4 |  | 42355.8 |  | 27.22 |  | 7.7 |  | 3.32 |  | 13.36 |  | 9.2 | c,i
61-0210 | 2024-07-10 07:00 | EDT | 4.713 |  | 23.637 |  | 4.97 |  | 68.6 |  | 42358.4 |  | 27.23 |  | 7.7 |  | 2.96 |  | 11.91 |  | 8.17 | c,i
61-0210 | 2024-07-10 07:15 | EDT | 4.732 |  | 23.588 |  | 4.86 |  | 67 |  | 42392.3 |  | 27.25 |  | 7.68 |  | 3.33 |  | 13.42 |  | 9.28 | c,i
61-0210 | 2024-07-10 07:30 | EDT | 4.758 |  | 23.603 |  | 4.8 |  | 66.2 |  | 42386.9 |  | 27.25 |  | 7.67 |  | 3.07 |  | 12.34 |  | 8.23 | c,i
61-0210 | 2024-07-10 07:45 | EDT | 4.776 |  | 23.636 |  | 4.7 |  | 64.9 |  | 42357.5 |  | 27.22 |  | 7.67 |  | 3 |  | 12.08 |  | 8.32 | c,i
61-0210 | 2024-07-10 08:00 | EDT | 4.815 |  | 23.681 |  | 4.75 |  | 65.6 |  | 42338.8 |  | 27.21 |  | 7.67 |  | 2.89 |  | 11.64 |  | 8.05 | c,i
61-0210 | 2024-07-10 08:15 | EDT | 4.844 |  | 23.79 |  | 5.04 |  | 69.7 |  | 42289 |  | 27.17 |  | 7.71 |  | 3.76 |  | 15.16 |  | 9.8 | c,i
61-0210 | 2024-07-10 08:30 | EDT | 4.866 |  | 23.853 |  | 5.16 |  | 71.4 |  | 42255.1 |  | 27.15 |  | 7.72 |  | 2.76 |  | 11.09 |  | 8 | c,i
61-0210 | 2024-07-10 08:45 | EDT | 4.906 |  | 23.979 |  | 5.49 |  | 76.1 |  | 42205.4 |  | 27.11 |  | 7.76 |  | 3.58 |  | 14.42 |  | 9.6 | c,i
61-0210 | 2024-07-10 09:00 | EDT | 4.959 |  | 23.93 |  | 5.25 |  | 72.8 |  | 42219.4 |  | 27.12 |  | 7.73 |  | 3.17 |  | 12.76 |  | 8.73 | c,i
61-0210 | 2024-07-10 09:15 | EDT | 5.046 |  | 23.911 |  | 4.96 |  | 68.7 |  | 42196.5 |  | 27.1 |  | 7.7 |  | 2.74 |  | 11 |  | 7.93 | c,i
61-0210 | 2024-07-10 09:30 | EDT | 5.148 |  | 23.76 |  | 4.43 |  | 61.2 |  | 42169.8 |  | 27.09 |  | 7.63 |  | 2.58 |  | 10.36 |  | 7.44 | c,i
61-0210 | 2024-07-10 09:45 | EDT | 5.197 |  | 23.819 |  | 4.75 |  | 65.7 |  | 42154.6 |  | 27.08 |  | 7.67 |  | 2.62 |  | 10.55 |  | 7.79 | c,i
61-0210 | 2024-07-10 10:00 | EDT | 5.197 |  | 23.82 |  | 4.9 |  | 67.8 |  | 42222.5 |  | 27.12 |  | 7.69 |  | 3.39 |  | 13.63 |  | 8.78 | c,i
61-0210 | 2024-07-10 10:15 | EDT | 5.202 |  | 23.682 |  | 4.64 |  | 64.1 |  | 42240.1 |  | 27.14 |  | 7.65 |  | 2.91 |  | 11.71 |  | 8.43 | c,i
61-0210 | 2024-07-10 10:30 | EDT | 5.209 |  | 23.583 |  | 4.61 |  | 63.5 |  | 42230.7 |  | 27.13 |  | 7.63 |  | 3.09 |  | 12.45 |  | 8.44 | c,i
61-0210 | 2024-07-10 10:45 | EDT | 5.205 |  | 23.482 |  | 4.68 |  | 64.3 |  | 42304.2 |  | 27.19 |  | 7.64 |  | 2.64 |  | 10.6 |  | 8.26 | c,i
61-0210 | 2024-07-10 11:00 | EDT | 5.205 |  | 23.324 |  | 4.74 |  | 65 |  | 42299.8 |  | 27.19 |  | 7.64 |  | 3.07 |  | 12.35 |  | 9.45 | c,i
61-0210 | 2024-07-10 11:15 | EDT | 5.203 |  | 23.272 |  | 5.06 |  | 69.3 |  | 42260.6 |  | 27.16 |  | 7.66 |  | 3.62 |  | 14.57 |  | 10.78 | c,i
61-0210 | 2024-07-10 11:30 | EDT | 5.205 |  | 23.238 |  | 5.03 |  | 68.9 |  | 42255.5 |  | 27.16 |  | 7.66 |  | 3.59 |  | 14.47 |  | 9.59 | c,i
61-0210 | 2024-07-10 11:45 | EDT | 5.201 |  | 23.187 |  | 4.81 |  | 65.8 |  | 42318.2 |  | 27.2 |  | 7.63 |  | 3.25 |  | 13.09 |  | 8.84 | c,i
61-0210 | 2024-07-10 12:00 | EDT | 5.201 |  | 23.303 |  | 4.92 |  | 67.4 |  | 42289.8 |  | 27.18 |  | 7.65 |  | 3.47 |  | 13.95 |  | 10.31 | c,i
61-0210 | 2024-07-10 12:15 | EDT | 5.197 |  | 23.384 |  | 4.84 |  | 66.4 |  | 42267.6 |  | 27.16 |  | 7.65 |  | 3.22 |  | 12.95 |  | 9.99 | c,i
61-0210 | 2024-07-10 12:30 | EDT | 5.196 |  | 23.459 |  | 4.62 |  | 63.5 |  | 42263.2 |  | 27.16 |  | 7.63 |  | 3.24 |  | 13.03 |  | 9.34 | c,i
61-0210 | 2024-07-10 12:45 | EDT | 5.201 |  | 23.698 |  | 4.87 |  | 67.2 |  | 42164.2 |  | 27.09 |  | 7.67 |  | 3.6 |  | 14.49 |  | 13.05 | c,i
61-0210 | 2024-07-10 13:00 | EDT | 5.2 |  | 23.761 |  | 4.85 |  | 67 |  | 42132.7 |  | 27.06 |  | 7.67 |  | 3.06 |  | 12.3 |  | 9.41 | c,i
61-0210 | 2024-07-10 13:15 | EDT | 5.196 |  | 23.717 |  | 5.28 |  | 72.9 |  | 42034.6 |  | 26.99 |  | 7.7 |  | 2.97 |  | 11.96 |  | 9.45 | c,i
61-0210 | 2024-07-10 13:30 | EDT | 5.188 |  | 23.606 |  | 5.2 |  | 71.7 |  | 42100.3 |  | 27.04 |  | 7.69 |  | 3.29 |  | 13.25 |  | 9.48 | c,i
61-0210 | 2024-07-10 13:45 | EDT | 5.183 |  | 23.586 |  | 5.28 |  | 72.6 |  | 42126.9 |  | 27.06 |  | 7.7 |  | 3.12 |  | 12.56 |  | 9.37 | c,i
61-0210 | 2024-07-10 14:00 | EDT | 5.18 |  | 23.475 |  | 5.05 |  | 69.4 |  | 42181.4 |  | 27.1 |  | 7.66 |  | 2.6 |  | 10.45 |  | 8.03 | c,i
61-0210 | 2024-07-10 14:15 | EDT | 5.157 |  | 23.642 |  | 5.14 |  | 70.8 |  | 42069.9 |  | 27.02 |  | 7.67 |  | 2.54 |  | 10.22 |  | 7.53 | c,i
61-0210 | 2024-07-10 14:30 | EDT | 5.15 |  | 23.88 |  | 5.34 |  | 73.8 |  | 41939.1 |  | 26.92 |  | 7.7 |  | 2.47 |  | 9.93 |  | 7.37 | c,i
61-0210 | 2024-07-10 14:45 | EDT | 5.109 |  | 24.081 |  | 5.56 |  | 77.1 |  | 41826.7 |  | 26.84 |  | 7.74 |  | 2.48 |  | 9.99 |  | 7.25 | c,i
61-0210 | 2024-07-10 15:00 | EDT | 5.032 |  | 24.226 |  | 5.77 |  | 80.1 |  | 41722.3 |  | 26.76 |  | 7.76 |  | 2.47 |  | 9.93 |  | 6.99 | c,i
61-0210 | 2024-07-10 15:15 | EDT | 4.985 |  | 24.312 |  | 5.94 |  | 82.7 |  | 41635 |  | 26.7 |  | 7.78 |  | 2.52 |  | 10.14 |  | 7.32 | c,i
61-0210 | 2024-07-10 15:30 | EDT | 4.966 |  | 24.37 |  | 6.03 |  | 84 |  | 41545.5 |  | 26.63 |  | 7.8 |  | 2.56 |  | 10.29 |  | 7.98 | c,i
61-0210 | 2024-07-10 15:45 | EDT | 4.952 |  | 24.432 |  | 6.06 |  | 84.5 |  | 41472.6 |  | 26.58 |  | 7.8 |  | 2.49 |  | 10 |  | 7.84 | c,i
61-0210 | 2024-07-10 16:00 | EDT | 4.892 |  | 24.475 |  | 6.14 |  | 85.5 |  | 41399.3 |  | 26.53 |  | 7.81 |  | 2.53 |  | 10.16 |  | 7.87 | c,i
61-0210 | 2024-07-10 16:15 | EDT | 4.86 |  | 24.575 |  | 6.18 |  | 86.3 |  | 41278.6 |  | 26.44 |  | 7.83 |  | 2.52 |  | 10.13 |  | 8.96 | c,i
61-0210 | 2024-07-10 16:30 | EDT | 4.829 |  | 24.683 |  | 6.22 |  | 86.9 |  | 40998.6 |  | 26.24 |  | 7.86 |  | 2.5 |  | 10.05 |  | 11 | c,i
61-0210 | 2024-07-10 16:45 | EDT | 4.799 |  | 24.807 |  | 5.96 |  | 83.3 |  | ## | i | ## | i | 7.89 |  | 2.66 |  | 10.69 |  | 10.97 | c,i
61-0210 | 2024-07-10 17:00 | EDT | 4.762 |  | 24.814 |  | 5.97 |  | 83.4 |  | ## | i | ## | i | 7.88 |  | 2.86 |  | 11.49 |  | 7.89 | c,i
61-0210 | 2024-07-10 17:15 | EDT | 4.7 |  | 24.924 |  | 6.85 |  | 96.2 |  | 41018 |  | 26.25 |  | 7.93 |  | 3.01 |  | 12.12 |  | 11.12 | c,i
61-0210 | 2024-07-10 17:30 | EDT | 4.664 |  | 24.991 |  | 7.03 |  | 98.8 |  | 40987.9 |  | 26.22 |  | 7.94 |  | 3.01 |  | 12.11 |  | 10.84 | c,i
61-0210 | 2024-07-10 17:45 | EDT | 4.69 |  | 25.088 |  | 7.3 |  | 102.6 |  | 41007.5 |  | 26.23 |  | 7.98 |  | 3.24 |  | 13.02 |  | 11.93 | c,i
61-0210 | 2024-07-10 18:00 | EDT | 4.701 |  | 25.085 |  | 7.08 |  | 99.6 |  | 40917 |  | 26.17 |  | 7.96 |  | 2.97 |  | 11.94 |  | 11.09 | c,i
61-0210 | 2024-07-10 18:15 | EDT | 4.795 |  | 24.943 |  | 6.36 |  | 89.2 |  | 41023.8 |  | 26.25 |  | 7.9 |  | 2.84 |  | 11.42 |  | 11.24 | c,i
61-0210 | 2024-07-10 18:30 | EDT | 4.862 |  | 24.797 |  | 5.96 |  | 83.4 |  | 41032.1 |  | 26.26 |  | 7.86 |  | 2.67 |  | 10.74 |  | 11.06 | c,i
61-0210 | 2024-07-10 18:45 | EDT | 4.925 |  | 25.121 |  | 7.6 |  | 107 |  | 41020.5 |  | 26.24 |  | 8.02 |  | 4.08 |  | 16.44 |  | 12.56 | c,i
61-0210 | 2024-07-10 19:00 | EDT | 4.942 |  | 25.24 |  | 8.33 |  | 117.6 |  | 41040 |  | 26.25 |  | 8.07 |  | 3.87 |  | 15.6 |  | 14.06 | c,i
61-0210 | 2024-07-10 19:15 | EDT | 5.034 |  | 25.272 |  | 8.41 |  | 118.7 |  | 41126.8 |  | 26.32 |  | 8.08 |  | 4.36 |  | 17.56 |  | 14.6 | c,i
61-0210 | 2024-07-10 19:30 | EDT | 5.041 |  | 25.267 |  | 8.46 |  | 119.5 |  | 41145.5 |  | 26.33 |  | 8.09 |  | 4.36 |  | 17.57 |  | 15.01 | c,i
61-0210 | 2024-07-10 19:45 | EDT | 5.098 |  | 25.097 |  | 8.02 |  | 113 |  | 41315 |  | 26.45 |  | 8.03 |  | 3.72 |  | 14.96 |  | 14.22 | c,i
61-0210 | 2024-07-10 20:00 | EDT | 5.132 |  | 25.035 |  | 7.95 |  | 111.9 |  | 41358.4 |  | 26.49 |  | 8.03 |  | 5.21 |  | 21.02 |  | 15.6 | c,i
61-0210 | 2024-07-10 20:15 | EDT | 5.153 |  | 25.016 |  | 7.97 |  | 112.1 |  | 41354 |  | 26.48 |  | 8.03 |  | 4.56 |  | 18.36 |  | 13.81 | c,i
61-0210 | 2024-07-10 20:30 | EDT | 5.172 |  | 24.996 |  | 7.84 |  | 110.3 |  | 41311.5 |  | 26.45 |  | 8.02 |  | 5.72 |  | 23.07 |  | 17.17 | c,i
61-0210 | 2024-07-10 20:45 | EDT | 5.18 |  | 24.852 |  | 7.8 |  | 109.5 |  | 41377.1 |  | 26.5 |  | 8.01 |  | 5.37 |  | 21.63 |  | 14.67 | c,i
61-0210 | 2024-07-10 21:00 | EDT | 5.197 |  | 24.844 |  | 7.68 |  | 107.7 |  | 41382.7 |  | 26.51 |  | 8 |  | 5.2 |  | 20.97 |  | 15.51 | c,i
61-0210 | 2024-07-10 21:15 | EDT | 5.186 |  | 24.784 |  | 7.92 |  | 111 |  | 41465.3 |  | 26.57 |  | 8.01 |  | 5.8 |  | 23.4 |  | 16.74 | c,i
61-0210 | 2024-07-10 21:30 | EDT | 5.194 |  | 24.768 |  | 7.96 |  | 111.6 |  | 41544.5 |  | 26.62 |  | 8.02 |  | 5.86 |  | 23.61 |  | 19.4 | c,i
61-0210 | 2024-07-10 21:45 | EDT | 5.199 |  | 24.703 |  | 7.93 |  | 111.1 |  | 41561.9 |  | 26.64 |  | 8.02 |  | 4.95 |  | 19.96 |  | 15.87 | c,i
61-0210 | 2024-07-10 22:00 | EDT | 5.194 |  | 24.672 |  | 7.93 |  | 111 |  | 41528.9 |  | 26.61 |  | 8.02 |  | 5.83 |  | 23.49 |  | 14.54 | c,i
61-0210 | 2024-07-10 22:15 | EDT | 5.198 |  | 24.657 |  | 7.86 |  | 110 |  | 41504.4 |  | 26.6 |  | 8.01 |  | 4.73 |  | 19.06 |  | 14.37 | c,i
61-0210 | 2024-07-10 22:30 | EDT | 5.192 |  | 24.635 |  | 7.82 |  | 109.3 |  | 41478.8 |  | 26.58 |  | 8 |  | 4.94 |  | 19.9 |  | 17.38 | c,i
61-0210 | 2024-07-10 22:45 | EDT | 5.202 |  | 24.619 |  | 7.76 |  | 108.4 |  | 41456.6 |  | 26.56 |  | 7.99 |  | 5.13 |  | 20.67 |  | 15.64 | c,i
61-0210 | 2024-07-10 23:00 | EDT | 5.2 |  | 24.616 |  | 7.74 |  | 108.2 |  | 41458.7 |  | 26.56 |  | 7.99 |  | 4.69 |  | 18.91 |  | 14.89 | c,i
61-0210 | 2024-07-10 23:15 | EDT | 5.2 |  | 24.617 |  | 7.7 |  | 107.6 |  | 41468.2 |  | 26.57 |  | 7.99 |  | 5.81 |  | 23.43 |  | 13.92 | c,i
61-0210 | 2024-07-10 23:30 | EDT | 5.203 |  | 24.621 |  | 7.69 |  | 107.5 |  | 41422.3 |  | 26.54 |  | 7.99 |  | 6.03 |  | 24.3 |  | 15.07 | c,i
61-0210 | 2024-07-10 23:45 | EDT | 5.2 |  | 24.625 |  | 7.64 |  | 106.9 |  | 41465 |  | 26.57 |  | 7.98 |  | 4.78 |  | 19.26 |  | 14.42 | c,i
61-0210 | 2024-07-11 | EDT | 5.2 |  | 24.642 |  | 7.65 |  | 107 |  | 41440.4 |  | 26.55 |  | 7.99 |  | 4.45 |  | 17.93 |  | 12.27 | c,i
61-0210 | 2024-07-11 00:15 | EDT | 5.2 |  | 24.636 |  | 7.62 |  | 106.5 |  | 41456.6 |  | 26.56 |  | 7.98 |  | 4.67 |  | 18.82 |  | 13.8 | c,i
61-0210 | 2024-07-11 00:30 | EDT | 5.191 |  | 24.646 |  | 7.61 |  | 106.4 |  | 41466.8 |  | 26.57 |  | 7.99 |  | 4.91 |  | 19.79 |  | 13.99 | c,i
61-0210 | 2024-07-11 00:45 | EDT | 5.19 |  | 24.624 |  | 7.57 |  | 105.8 |  | 41535.6 |  | 26.62 |  | 7.98 |  | 4.41 |  | 17.78 |  | 13.65 | c,i
61-0210 | 2024-07-11 01:00 | EDT | 5.194 |  | 24.634 |  | 7.58 |  | 106 |  | 41546.2 |  | 26.63 |  | 7.99 |  | 4.46 |  | 17.98 |  | 13.59 | c,i
61-0210 | 2024-07-11 01:15 | EDT | 5.194 |  | 24.675 |  | 7.61 |  | 106.6 |  | 41505.6 |  | 26.6 |  | 7.99 |  | 4.47 |  | 18 |  | 13.98 | c,i
61-0210 | 2024-07-11 01:30 | EDT | 5.187 |  | 24.682 |  | 7.53 |  | 105.3 |  | 41470.4 |  | 26.57 |  | 7.99 |  | 4.51 |  | 18.18 |  | 12.33 | c,i
61-0210 | 2024-07-11 01:45 | EDT | 5.189 |  | 24.704 |  | 7.54 |  | 105.6 |  | 41445.2 |  | 26.55 |  | 7.99 |  | 4.74 |  | 19.12 |  | 12.82 | c,i
61-0210 | 2024-07-11 02:00 | EDT | 5.178 |  | 24.7 |  | 7.51 |  | 105.1 |  | 41427.6 |  | 26.54 |  | 7.99 |  | 4.16 |  | 16.77 |  | 13.19 | c,i
61-0210 | 2024-07-11 02:15 | EDT | 5.187 |  | 24.692 |  | 7.53 |  | 105.5 |  | 41488.1 |  | 26.58 |  | 7.99 |  | 5.11 |  | 20.61 |  | 13.24 | c,i
61-0210 | 2024-07-11 02:30 | EDT | 5.174 |  | 24.691 |  | 7.49 |  | 104.9 |  | 41470.7 |  | 26.57 |  | 7.99 |  | 4.57 |  | 18.42 |  | 14.06 | c,i
61-0210 | 2024-07-11 02:45 | EDT | 5.168 |  | 24.681 |  | 7.41 |  | 103.7 |  | 41447.2 |  | 26.56 |  | 7.99 |  | 4.25 |  | 17.14 |  | 12.15 | c,i
61-0210 | 2024-07-11 03:00 | EDT | 5.147 |  | 24.665 |  | 7.37 |  | 103.1 |  | 41437.7 |  | 26.55 |  | 7.98 |  | 4.09 |  | 16.47 |  | 12.11 | c,i
61-0210 | 2024-07-11 03:15 | EDT | 5.092 |  | 24.638 |  | 7.38 |  | 103.2 |  | 41416.8 |  | 26.53 |  | 7.98 |  | 4.44 |  | 17.89 |  | 12.63 | c,i
61-0210 | 2024-07-11 03:30 | EDT | 5.101 |  | 24.6 |  | 7.37 |  | 103 |  | 41450.8 |  | 26.56 |  | 7.97 |  | 3.85 |  | 15.49 |  | 11.84 | c,i
61-0210 | 2024-07-11 03:45 | EDT | 5.049 |  | 24.578 |  | 7.35 |  | 102.7 |  | 41486 |  | 26.59 |  | 7.98 |  | 4.25 |  | 17.13 |  | 13.57 | c,i
61-0210 | 2024-07-11 04:00 | EDT | 5.019 |  | 24.564 |  | 7.18 |  | 100.3 |  | 41495.5 |  | 26.59 |  | 7.97 |  | 4.44 |  | 17.89 |  | 11.94 | c,i
61-0210 | 2024-07-11 04:15 | EDT | 4.989 |  | 24.557 |  | 7.17 |  | 100.2 |  | 41505.2 |  | 26.6 |  | 7.97 |  | 4.19 |  | 16.89 |  | 13.29 | c,i
61-0210 | 2024-07-11 04:30 | EDT | 4.95 |  | 24.562 |  | 7.23 |  | 101 |  | 41507.8 |  | 26.6 |  | 7.97 |  | 4.36 |  | 17.56 |  | 12.24 | c,i
61-0210 | 2024-07-11 04:45 | EDT | 4.919 |  | 24.563 |  | 7.2 |  | 100.6 |  | 41499 |  | 26.59 |  | 7.96 |  | 4.05 |  | 16.32 |  | 12.54 | c,i
61-0210 | 2024-07-11 05:00 | EDT | 4.905 |  | 24.575 |  | 7.19 |  | 100.4 |  | 41475.2 |  | 26.58 |  | 7.96 |  | 4.11 |  | 16.54 |  | 12.66 | c,i
61-0210 | 2024-07-11 05:15 | EDT | 4.901 |  | 24.581 |  | 7.11 |  | 99.3 |  | 41449.5 |  | 26.56 |  | 7.96 |  | 4.22 |  | 17 |  | 12.91 | c,i
61-0210 | 2024-07-11 05:30 | EDT | 4.919 |  | 24.592 |  | 7.09 |  | 99.1 |  | 41424.1 |  | 26.54 |  | 7.96 |  | 4.2 |  | 16.92 |  | 12.18 | c,i
61-0210 | 2024-07-11 05:45 | EDT | 4.942 |  | 24.618 |  | 7.19 |  | 100.5 |  | 41435.4 |  | 26.55 |  | 7.97 |  | 4.1 |  | 16.5 |  | 12.31 | c,i
61-0210 | 2024-07-11 06:00 | EDT | 4.954 |  | 24.625 |  | 7.2 |  | 100.6 |  | 41466.3 |  | 26.57 |  | 7.97 |  | 3.95 |  | 15.9 |  | 12.17 | c,i
61-0210 | 2024-07-11 06:15 | EDT | 5.024 |  | 24.601 |  | 7.09 |  | 99.1 |  | 41530.4 |  | 26.62 |  | 7.97 |  | 3.88 |  | 15.62 |  | 12.51 | c,i
61-0210 | 2024-07-11 06:30 | EDT | 5.085 |  | 24.58 |  | 6.97 |  | 97.4 |  | 41516.7 |  | 26.61 |  | 7.97 |  | 3.53 |  | 14.22 |  | 12.8 | c,i
61-0210 | 2024-07-11 06:45 | EDT | 5.129 |  | 24.567 |  | 6.7 |  | 93.7 |  | 41530.3 |  | 26.62 |  | 7.96 |  | 3.34 |  | 13.44 |  | 12.83 | c,i
61-0210 | 2024-07-11 07:00 | EDT | 5.135 |  | 24.564 |  | 6.64 |  | 92.7 |  | 41370.7 |  | 26.5 |  | 7.96 |  | 3.57 |  | 14.39 |  | 12.15 | c,i
61-0210 | 2024-07-11 07:15 | EDT | 5.149 |  | 24.583 |  | 6.23 |  | 86.9 |  | ## | i | ## | i | 7.96 |  | 2.35 |  | 9.44 |  | 12.04 | c,i
61-0210 | 2024-07-11 07:30 | EDT | 5.118 |  | 24.571 |  | 6.46 |  | 90.3 |  | 41616 |  | 26.68 |  | 7.97 |  | 3.11 |  | 12.51 |  | 13.04 | c,i
61-0210 | 2024-07-11 07:45 | EDT | 5.162 |  | 24.536 |  | 5.86 |  | 81.7 |  | ## | i | ## | i | 7.93 |  | 2.23 |  | 8.96 |  | 8.9 | c,i
61-0210 | 2024-07-11 08:00 | EDT | 5.175 |  | 24.507 |  | 5.72 |  | 79.7 |  | ## | i | ## | i | 7.92 |  | 1.47 |  | 5.9 |  | 12.19 | c,i
61-0210 | 2024-07-11 08:15 | EDT | 5.202 |  | 24.493 |  | 5.6 |  | 78 |  | ## | i | ## | i | 7.9 |  | 2.57 |  | 10.33 |  | 11.83 | c,i
61-0210 | 2024-07-11 08:30 | EDT | 5.187 |  | 24.525 |  | 5.96 |  | 83.1 |  | ## | i | ## | i | 7.92 |  | 1.42 |  | 5.68 |  | 6.97 | c,i
61-0210 | 2024-07-11 08:45 | EDT | 5.202 |  | 24.54 |  | 6.24 |  | 87.2 |  | 41510.9 |  | 26.6 |  | 7.93 |  | 2.35 |  | 9.45 |  | 12.67 | c,i
61-0210 | 2024-07-11 09:00 | EDT | 5.162 |  | 24.551 |  | 6.58 |  | 91.9 |  | 41509.2 |  | 26.6 |  | 7.92 |  | 2.09 |  | 8.41 |  | 12.07 | c,i
61-0210 | 2024-07-11 09:15 | EDT | 5.186 |  | 24.557 |  | 6.7 |  | 93.6 |  | 41753.6 |  | 26.78 |  | 7.93 |  | 3.27 |  | 13.16 |  | 13.29 | c,i
61-0210 | 2024-07-11 09:30 | EDT | 5.199 |  | 24.544 |  | 6.53 |  | 91.3 |  | 41679.3 |  | 26.72 |  | 7.93 |  | 3.46 |  | 13.93 |  | 13.77 | c,i
61-0210 | 2024-07-11 09:45 | EDT | 5.197 |  | 24.554 |  | 6.88 |  | 96.3 |  | 41909.6 |  | 26.89 |  | 7.94 |  | 3.91 |  | 15.75 |  | 14.6 | c,i
61-0210 | 2024-07-11 10:00 | EDT | 5.228 |  | 24.517 |  | 6.83 |  | 95.5 |  | ## | i | ## | i | 7.93 |  | 1.65 |  | 6.63 |  | 6.78 | c,i
61-0210 | 2024-07-11 10:15 | EDT | 5.215 |  | 24.537 |  | 7 |  | 98 |  | ## | i | ## | i | 7.94 |  | 0.83 |  | 3.32 |  | 4.72 | c,i
61-0210 | 2024-07-11 10:30 | EDT | 5.195 |  | 24.554 |  | 7.05 |  | 98.7 |  | 42040.7 |  | 26.98 |  | 7.95 |  | 3.7 |  | 14.9 |  | 14.15 | c,i
61-0210 | 2024-07-11 10:45 | EDT | 5.199 |  | 24.559 |  | 7.24 |  | 101.4 |  | 42085.8 |  | 27.01 |  | 7.96 |  | 4.94 |  | 19.89 |  | 16.32 | c,i
61-0210 | 2024-07-11 11:00 | EDT | 5.207 |  | 24.562 |  | 7.28 |  | 102 |  | 42065.2 |  | 27 |  | 7.96 |  | 4.6 |  | 18.55 |  | 13.77 | c,i
61-0210 | 2024-07-11 11:15 | EDT | 5.223 |  | 24.574 |  | 7.28 |  | 101.9 |  | 41998.3 |  | 26.95 |  | 7.96 |  | 4.17 |  | 16.79 |  | 12.92 | c,i
61-0210 | 2024-07-11 11:30 | EDT | 5.224 |  | 24.571 |  | 7.23 |  | 101.2 |  | 42005.7 |  | 26.96 |  | 7.95 |  | 4.67 |  | 18.81 |  | 15.19 | c,i
61-0210 | 2024-07-11 11:45 | EDT | 5.23 |  | 24.557 |  | 7.21 |  | 100.9 |  | 42018.1 |  | 26.97 |  | 7.95 |  | 4.15 |  | 16.73 |  | 13.63 | c,i
61-0210 | 2024-07-11 12:00 | EDT | 5.219 |  | 24.535 |  | 7.14 |  | 100 |  | 42120.7 |  | 27.04 |  | 7.95 |  | 3.85 |  | 15.51 |  | 12.29 | c,i
61-0210 | 2024-07-11 12:15 | EDT | 5.217 |  | 24.548 |  | 7.13 |  | 99.8 |  | 42002.7 |  | 26.95 |  | 7.94 |  | 4.27 |  | 17.22 |  | 12.35 | c,i
61-0210 | 2024-07-11 12:30 | EDT | 5.211 |  | 24.579 |  | 7.26 |  | 101.6 |  | 41960.2 |  | 26.92 |  | 7.95 |  | 4.39 |  | 17.69 |  | 12.39 | c,i
61-0210 | 2024-07-11 12:45 | EDT | 5.226 |  | 24.57 |  | 7.24 |  | 101.4 |  | 42015.2 |  | 26.96 |  | 7.95 |  | 4.43 |  | 17.83 |  | 12.66 | c,i
61-0210 | 2024-07-11 13:00 | EDT | 5.234 |  | 24.577 |  | 7.26 |  | 101.6 |  | 42022.6 |  | 26.97 |  | 7.95 |  | 4.3 |  | 17.33 |  | 13 | c,i
61-0210 | 2024-07-11 13:15 | EDT | 5.233 |  | 24.592 |  | 7.31 |  | 102.3 |  | 42009.8 |  | 26.96 |  | 7.95 |  | 5.85 |  | 23.59 |  | 14.94 | c,i
61-0210 | 2024-07-11 13:30 | EDT | 5.23 |  | 24.597 |  | 7.33 |  | 102.7 |  | 42023.6 |  | 26.97 |  | 7.96 |  | 4.8 |  | 19.35 |  | 15.45 | c,i
61-0210 | 2024-07-11 13:45 | EDT | 5.221 |  | 24.631 |  | 7.4 |  | 103.7 |  | 42039.7 |  | 26.98 |  | 7.96 |  | 4.71 |  | 18.99 |  | 14.56 | c,i
61-0210 | 2024-07-11 14:00 | EDT | 5.208 |  | 24.642 |  | 7.39 |  | 103.6 |  | 42002.2 |  | 26.95 |  | 7.96 |  | 4.58 |  | 18.45 |  | 11.89 | c,i
61-0210 | 2024-07-11 14:15 | EDT | 5.219 |  | 24.641 |  | 7.33 |  | 102.7 |  | 41931.8 |  | 26.9 |  | 7.96 |  | 4.11 |  | 16.54 |  | 13.56 | c,i
61-0210 | 2024-07-11 14:30 | EDT | 5.234 |  | 24.654 |  | 7.37 |  | 103.4 |  | 41982.1 |  | 26.94 |  | 7.96 |  | 5.67 |  | 22.85 |  | 17.75 | c,i
61-0210 | 2024-07-11 14:45 | EDT | 5.214 |  | 24.706 |  | 7.44 |  | 104.3 |  | 41922 |  | 26.89 |  | 7.97 |  | 4.34 |  | 17.48 |  | 13.13 | c,i
61-0210 | 2024-07-11 15:00 | EDT | 5.227 |  | 24.724 |  | 7.45 |  | 104.5 |  | 41907.3 |  | 26.88 |  | 7.97 |  | 4.53 |  | 18.26 |  | 13.32 | c,i
61-0210 | 2024-07-11 15:15 | EDT | 5.221 |  | 24.749 |  | 7.38 |  | 103.6 |  | 41892.7 |  | 26.87 |  | 7.97 |  | 5.55 |  | 22.38 |  | 13.54 | c,i
61-0210 | 2024-07-11 15:30 | EDT | 5.194 |  | 24.808 |  | 7.6 |  | 106.8 |  | 41865.1 |  | 26.85 |  | 7.98 |  | 4.55 |  | 18.34 |  | 14.28 | c,i
61-0210 | 2024-07-11 15:45 | EDT | 5.227 |  | 24.84 |  | 7.49 |  | 105.3 |  | 41857 |  | 26.84 |  | 7.98 |  | 4.24 |  | 17.08 |  | 14.13 | c,i
61-0210 | 2024-07-11 16:00 | EDT | 5.22 |  | 24.882 |  | 7.39 |  | 103.7 |  | 41681.5 |  | 26.72 |  | 7.97 |  | 1.79 |  | 7.2 |  | 12.17 | c,i
61-0210 | 2024-07-11 16:15 | EDT | 5.203 |  | 24.806 |  | 6.22 |  | 86.9 |  | 41493.5 |  | 26.59 |  | 7.93 |  | 2.32 |  | 9.31 |  | 10.47 | c,i
61-0210 | 2024-07-11 16:30 | EDT | 5.176 |  | 24.753 |  | 5.19 |  | 72.3 |  | 41550.4 |  | 26.63 |  | 7.88 |  | 2.2 |  | 8.85 |  | 10.61 | c,i
61-0210 | 2024-07-11 16:45 | EDT | 5.199 |  | 24.707 |  | ## | i | ## | i | ## | i | ## | i | 7.86 |  | ## | i | ## | i | 9.7 | c,i
61-0210 | 2024-07-11 17:00 | EDT | 5.188 |  | 24.588 |  | ## | i | ## | i | ## | i | ## | i | 7.81 |  | ## | i | ## | i | ## | c,i
61-0210 | 2024-07-11 17:15 | EDT | 5.229 |  | 24.51 |  | ## | i | ## | i | ## | i | ## | i | ## | i | ## | i | ## | i | ## | c,i
61-0210 | 2024-07-11 17:30 | EDT | 5.198 |  | 24.544 |  | ## | i | ## | i | ## | i | ## | i | ## | i | ## | i | ## | i | ## | c,i
61-0210 | 2024-07-11 17:45 | EDT | 5.24 |  | 24.396 |  | ## | i | ## | i | ## | i | ## | i | ## | i | ## | i | ## | i | ## | c,i
61-0210 | 2024-07-11 18:00 | EDT | 5.248 |  | 24.361 |  | ## | i | ## | i | ## | i | ## | i | ## | i | ## | i | ## | i | ## | c,i
61-0210 | 2024-07-11 18:15 | EDT | 5.235 |  | 24.37 |  | ## | i | ## | i | ## | i | ## | i | ## | i | ## | i | ## | i | ## | c,i
61-0210 | 2024-07-11 18:30 | EDT | 5.264 |  | 24.426 |  | ## | i | ## | i | ## | i | ## | i | ## | i | ## | i | ## | i | ## | c,i
61-0210 | 2024-07-11 18:45 | EDT | 5.26 |  | 24.539 |  | ## | i | ## | i | ## | i | ## | i | ## | i | ## | i | ## | i | ## | c,i
61-0210 | 2024-07-11 19:00 | EDT | 5.258 |  | 24.716 |  | ## | i | ## | i | ## | i | ## | i | ## | i | ## | i | ## | i | ## | c,i
61-0210 | 2024-07-11 19:15 | EDT | 5.265 |  | 24.819 |  | ## | i | ## | i | ## | i | ## | i | ## | i | ## | i | ## | i | ## | c,i
61-0210 | 2024-07-11 19:30 | EDT | 5.272 |  | 24.988 |  | ## | i | ## | i | ## | i | ## | i | 7.81 |  | ## | i | ## | i | ## | c,i
61-0210 | 2024-07-11 19:45 | EDT | 5.258 |  | 25.107 |  | 4.91 |  | 68.9 |  | ## | i | ## | i | 7.85 |  | 1.01 |  | 4.04 |  | 3.85 | c,i
61-0210 | 2024-07-11 20:00 | EDT | 5.263 |  | 25.039 |  | 6.17 |  | 86.5 |  | ## | i | ## | i | 7.87 |  | 3.12 |  | 12.58 |  | 13.57 | c,i
61-0210 | 2024-07-11 20:15 | EDT | 5.264 |  | 25.07 |  | 7.21 |  | 101.5 |  | 41489.1 |  | 26.58 |  | 7.9 |  | 2.88 |  | 11.6 |  | 12.8 | c,i
61-0210 | 2024-07-11 20:30 | EDT | 5.273 |  | 25.067 |  | 7.87 |  | 111 |  | 41675.6 |  | 26.71 |  | 7.94 |  | 5.54 |  | 22.35 |  | 15.22 | c,i
61-0210 | 2024-07-11 20:45 | EDT | 5.278 |  | 25.045 |  | 8.08 |  | 113.9 |  | 41690.8 |  | 26.72 |  | 7.96 |  | 5.31 |  | 21.41 |  | 15.57 | c,i
61-0210 | 2024-07-11 21:00 | EDT | 5.281 |  | 25.027 |  | 8.05 |  | 113.4 |  | 41658 |  | 26.7 |  | 7.95 |  | 5.12 |  | 20.64 |  | 15.53 | c,i
61-0210 | 2024-07-11 21:15 | EDT | 5.284 |  | 25.013 |  | 8.01 |  | 112.9 |  | 41630.6 |  | 26.68 |  | 7.95 |  | 5.12 |  | 20.64 |  | 15.47 | c,i
61-0210 | 2024-07-11 21:30 | EDT | 5.284 |  | 24.997 |  | 7.92 |  | 111.5 |  | 41614.5 |  | 26.67 |  | 7.95 |  | 4.71 |  | 18.96 |  | 13.77 | c,i
61-0210 | 2024-07-11 21:45 | EDT | 5.285 |  | 24.984 |  | 7.92 |  | 111.5 |  | 41603.5 |  | 26.66 |  | 7.95 |  | 4.73 |  | 19.05 |  | 13.87 | c,i
61-0210 | 2024-07-11 22:00 | EDT | 5.274 |  | 24.993 |  | 7.89 |  | 111.1 |  | 41813.9 |  | 26.81 |  | 7.94 |  | 4.72 |  | 19 |  | 12.97 | c,i
61-0210 | 2024-07-11 22:15 | EDT | 5.288 |  | 24.984 |  | 7.83 |  | 110.3 |  | 41822.4 |  | 26.82 |  | 7.94 |  | 4.54 |  | 18.28 |  | 13.42 | c,i
61-0210 | 2024-07-11 22:30 | EDT | 5.29 |  | 24.971 |  | 7.78 |  | 109.6 |  | 41795.1 |  | 26.8 |  | 7.94 |  | 4.52 |  | 18.2 |  | 13.05 | c,i
61-0210 | 2024-07-11 22:45 | EDT | 5.287 |  | 24.951 |  | 7.73 |  | 108.9 |  | 41752.6 |  | 26.77 |  | 7.93 |  | 5.16 |  | 20.81 |  | 12.37 | c,i
61-0210 | 2024-07-11 23:00 | EDT | 5.295 |  | 24.915 |  | 7.77 |  | 109.4 |  | 41711.2 |  | 26.74 |  | 7.94 |  | 5.07 |  | 20.45 |  | 13.25 | c,i
61-0210 | 2024-07-11 23:15 | EDT | 5.297 |  | 24.88 |  | 7.8 |  | 109.7 |  | 41734.2 |  | 26.76 |  | 7.94 |  | 4.56 |  | 18.37 |  | 12.85 | c,i
61-0210 | 2024-07-11 23:30 | EDT | 5.296 |  | 24.859 |  | 7.79 |  | 109.5 |  | 41738.7 |  | 26.76 |  | 7.94 |  | 5.01 |  | 20.17 |  | 13.35 | c,i
61-0210 | 2024-07-11 23:45 | EDT | 5.294 |  | 24.961 |  | 7.69 |  | 108.3 |  | 41832.2 |  | 26.82 |  | 7.93 |  | 4.33 |  | 17.43 |  | 12.66 | c,i
61-0210 | 2024-07-12 | EDT | 5.296 |  | 24.853 |  | 7.72 |  | 108.5 |  | 41809.8 |  | 26.81 |  | 7.93 |  | 4.77 |  | 19.24 |  | 14.38 | c,i
61-0210 | 2024-07-12 00:15 | EDT | 5.299 |  | 24.774 |  | 7.67 |  | 107.7 |  | 41782.7 |  | 26.79 |  | 7.92 |  | 5.17 |  | 20.82 |  | 16.15 | c,i
61-0210 | 2024-07-12 00:30 | EDT | 5.298 |  | 24.743 |  | 7.67 |  | 107.6 |  | 41785.1 |  | 26.8 |  | 7.92 |  | 5.47 |  | 22.07 |  | 16.53 | c,i
61-0210 | 2024-07-12 00:45 | EDT | 5.3 |  | 24.69 |  | 7.55 |  | 105.9 |  | 41758 |  | 26.78 |  | 7.91 |  | 4.97 |  | 20.01 |  | 13.77 | c,i
61-0210 | 2024-07-12 01:00 | EDT | 5.3 |  | 24.689 |  | 7.53 |  | 105.5 |  | 41782.3 |  | 26.79 |  | 7.91 |  | 5.2 |  | 20.97 |  | 15.53 | c,i
61-0210 | 2024-07-12 01:15 | EDT | 5.301 |  | 24.672 |  | 7.49 |  | 104.9 |  | 41759.1 |  | 26.78 |  | 7.91 |  | 5.08 |  | 20.48 |  | 15.73 | c,i
61-0210 | 2024-07-12 01:30 | EDT | 5.302 |  | 24.665 |  | 7.46 |  | 104.5 |  | 41757.2 |  | 26.78 |  | 7.91 |  | 5.15 |  | 20.74 |  | 14.54 | c,i
61-0210 | 2024-07-12 01:45 | EDT | 5.295 |  | 24.662 |  | 7.4 |  | 103.7 |  | 41762.1 |  | 26.78 |  | 7.9 |  | 3.99 |  | 16.05 |  | 13.44 | c,i
61-0210 | 2024-07-12 02:00 | EDT | 5.303 |  | 24.697 |  | 7.45 |  | 104.4 |  | 41789.9 |  | 26.8 |  | 7.91 |  | 4.95 |  | 19.97 |  | 13.32 | c,i
61-0210 | 2024-07-12 02:15 | EDT | 5.306 |  | 24.715 |  | 7.39 |  | 103.6 |  | 41818.9 |  | 26.82 |  | 7.9 |  | 5.16 |  | 20.8 |  | 14.63 | c,i
61-0210 | 2024-07-12 02:30 | EDT | 5.303 |  | 24.708 |  | 7.42 |  | 104 |  | 41823.7 |  | 26.82 |  | 7.91 |  | 5.81 |  | 23.41 |  | 14.69 | c,i
61-0210 | 2024-07-12 02:45 | EDT | 5.294 |  | 24.742 |  | 7.46 |  | 104.6 |  | 41838.1 |  | 26.83 |  | 7.91 |  | 4.58 |  | 18.45 |  | 13.24 | c,i
61-0210 | 2024-07-12 03:00 | EDT | 5.275 |  | 24.695 |  | 7.38 |  | 103.4 |  | 41815.2 |  | 26.82 |  | 7.9 |  | 4.62 |  | 18.62 |  | 13.45 | c,i
61-0210 | 2024-07-12 03:15 | EDT | 5.245 |  | 24.735 |  | 7.35 |  | 103.1 |  | 41824 |  | 26.82 |  | 7.91 |  | 3.78 |  | 15.2 |  | 12.44 | c,i
61-0210 | 2024-07-12 03:30 | EDT | 5.201 |  | 24.749 |  | 7.3 |  | 102.4 |  | 41829.7 |  | 26.83 |  | 7.9 |  | 4.15 |  | 16.73 |  | 13.17 | c,i
61-0210 | 2024-07-12 03:45 | EDT | 5.144 |  | 24.768 |  | 7.25 |  | 101.8 |  | 41827.7 |  | 26.83 |  | 7.9 |  | 4.08 |  | 16.44 |  | 11.61 | c,i
61-0210 | 2024-07-12 04:00 | EDT | 5.076 |  | 24.808 |  | 7.26 |  | 101.9 |  | 41823.1 |  | 26.82 |  | 7.9 |  | 3.88 |  | 15.63 |  | 11.04 | c,i
61-0210 | 2024-07-12 04:15 | EDT | 5.011 |  | 24.831 |  | 7.24 |  | 101.8 |  | 41817.8 |  | 26.82 |  | 7.9 |  | 3.8 |  | 15.3 |  | 10.52 | c,i
61-0210 | 2024-07-12 04:30 | EDT | 4.941 |  | 24.87 |  | 7.25 |  | 101.9 |  | 41803.7 |  | 26.81 |  | 7.9 |  | 3.64 |  | 14.65 |  | 8.8 | c,i
61-0210 | 2024-07-12 04:45 | EDT | 4.871 |  | 24.881 |  | 7.22 |  | 101.5 |  | 41769.7 |  | 26.78 |  | 7.9 |  | 3.64 |  | 14.67 |  | 10.28 | c,i
61-0210 | 2024-07-12 05:00 | EDT | 4.801 |  | 24.882 |  | 7.14 |  | 100.4 |  | 41715.1 |  | 26.74 |  | 7.89 |  | 3.53 |  | 14.21 |  | 10.37 | c,i
61-0210 | 2024-07-12 05:15 | EDT | 4.735 |  | 24.871 |  | 7.03 |  | 98.9 |  | 41714.9 |  | 26.74 |  | 7.88 |  | 3.74 |  | 15.06 |  | 10.51 | c,i
61-0210 | 2024-07-12 05:30 | EDT | 4.691 |  | 24.87 |  | 7.02 |  | 98.7 |  | 41745.8 |  | 26.76 |  | 7.88 |  | 4.08 |  | 16.43 |  | 9.57 | c,i
61-0210 | 2024-07-12 05:45 | EDT | 4.662 |  | 24.882 |  | 6.94 |  | 97.6 |  | 41741.6 |  | 26.76 |  | 7.87 |  | 3.9 |  | 15.71 |  | 10.83 | c,i
61-0210 | 2024-07-12 06:00 | EDT | 4.65 |  | 24.883 |  | 6.85 |  | 96.3 |  | 41723.2 |  | 26.75 |  | 7.86 |  | 3.84 |  | 15.45 |  | 12.55 | c,i
61-0210 | 2024-07-12 06:15 | EDT | 4.646 |  | 24.895 |  | 6.82 |  | 95.9 |  | 41756 |  | 26.77 |  | 7.86 |  | 4.24 |  | 17.09 |  | 12.31 | c,i
61-0210 | 2024-07-12 06:30 | EDT | 4.655 |  | 24.891 |  | 6.76 |  | 95.1 |  | 41787.5 |  | 26.79 |  | 7.86 |  | 4.69 |  | 18.89 |  | 13.52 | c,i
61-0210 | 2024-07-12 06:45 | EDT | 4.684 |  | 24.902 |  | 6.74 |  | 94.9 |  | 41802.5 |  | 26.8 |  | 7.86 |  | 4.08 |  | 16.43 |  | 11.34 | c,i
61-0210 | 2024-07-12 07:00 | EDT | 4.719 |  | 24.904 |  | 6.71 |  | 94.4 |  | 41804.2 |  | 26.81 |  | 7.86 |  | 4.06 |  | 16.37 |  | 11.36 | c,i
61-0210 | 2024-07-12 07:15 | EDT | 4.767 |  | 24.887 |  | 6.65 |  | 93.6 |  | 41836.2 |  | 26.83 |  | 7.85 |  | 3.48 |  | 14.01 |  | 9.36 | c,i
61-0210 | 2024-07-12 07:30 | EDT | 4.807 |  | 24.891 |  | 6.67 |  | 93.8 |  | 41855.6 |  | 26.84 |  | 7.85 |  | 3.98 |  | 16.03 |  | 11.24 | c,i
61-0210 | 2024-07-12 07:45 | EDT | 4.86 |  | 24.907 |  | 6.71 |  | 94.4 |  | 41866.3 |  | 26.85 |  | 7.86 |  | 3.71 |  | 14.92 |  | 10.59 | c,i
61-0210 | 2024-07-12 08:00 | EDT | 4.929 |  | 24.857 |  | 6.77 |  | 95.2 |  | 41859.7 |  | 26.85 |  | 7.86 |  | 3.94 |  | 15.88 |  | 11.62 | c,i
61-0210 | 2024-07-12 08:15 | EDT | 4.885 |  | 24.826 |  | 6.76 |  | 95 |  | 41833.4 |  | 26.83 |  | 7.86 |  | 3.49 |  | 14.04 |  | 10.39 | c,i
61-0210 | 2024-07-12 08:30 | EDT | 4.912 |  | 24.82 |  | 6.74 |  | 94.7 |  | 41806.8 |  | 26.81 |  | 7.86 |  | 3.55 |  | 14.3 |  | 10 | c,i
61-0210 | 2024-07-12 08:45 | EDT | 4.946 |  | 24.832 |  | 6.73 |  | 94.5 |  | 41783.8 |  | 26.79 |  | 7.85 |  | 3.1 |  | 12.46 |  | 9.65 | c,i
61-0210 | 2024-07-12 09:00 | EDT | 5.032 |  | 24.831 |  | 6.69 |  | 94 |  | 41770.8 |  | 26.78 |  | 7.85 |  | 3.68 |  | 14.81 |  | 11.27 | c,i
61-0210 | 2024-07-12 09:15 | EDT | 5.116 |  | 24.817 |  | 6.6 |  | 92.7 |  | 41768.5 |  | 26.78 |  | 7.84 |  | 3.64 |  | 14.64 |  | 9.78 | c,i
61-0210 | 2024-07-12 09:30 | EDT | 5.217 |  | 24.804 |  | 6.52 |  | 91.5 |  | 41765.4 |  | 26.78 |  | 7.84 |  | 3.57 |  | 14.39 |  | 10.05 | c,i
61-0210 | 2024-07-12 09:45 | EDT | 5.239 |  | 24.796 |  | 6.5 |  | 91.3 |  | 41746.7 |  | 26.77 |  | 7.83 |  | 3.76 |  | 15.16 |  | 10.68 | c,i
61-0210 | 2024-07-12 10:00 | EDT | 5.266 |  | 24.785 |  | 6.45 |  | 90.5 |  | 41734.7 |  | 26.76 |  | 7.83 |  | 3.31 |  | 13.34 |  | 9.63 | c,i
61-0210 | 2024-07-12 10:15 | EDT | 5.283 |  | 24.789 |  | 6.45 |  | 90.5 |  | 41719.6 |  | 26.75 |  | 7.83 |  | 3.56 |  | 14.34 |  | 12.78 | c,i
61-0210 | 2024-07-12 10:30 | EDT | 5.304 |  | 24.775 |  | 6.38 |  | 89.5 |  | 41712.4 |  | 26.74 |  | 7.82 |  | 3.64 |  | 14.66 |  | 10.65 | c,i
61-0210 | 2024-07-12 10:45 | EDT | 5.32 |  | 24.79 |  | 6.37 |  | 89.4 |  | 41710.3 |  | 26.74 |  | 7.82 |  | 4.34 |  | 17.47 |  | 11.61 | c,i
61-0210 | 2024-07-12 11:00 | EDT | 5.324 |  | 24.827 |  | 6.79 |  | 95.4 |  | 41678.8 |  | 26.72 |  | 7.86 |  | 3.99 |  | 16.06 |  | 13.52 | c,i
61-0210 | 2024-07-12 11:15 | EDT | 5.314 |  | 24.86 |  | 6.88 |  | 96.7 |  | 41670.7 |  | 26.71 |  | 7.87 |  | 3.96 |  | 15.97 |  | 11.13 | c,i
61-0210 | 2024-07-12 11:30 | EDT | 5.314 |  | 24.82 |  | 6.41 |  | 90.1 |  | 41701.9 |  | 26.73 |  | 7.82 |  | 4.09 |  | 16.48 |  | 11.62 | c,i
61-0210 | 2024-07-12 11:45 | EDT | 5.325 |  | 24.844 |  | 6.65 |  | 93.4 |  | 41683 |  | 26.72 |  | 7.85 |  | 3.78 |  | 15.24 |  | 11.35 | c,i
61-0210 | 2024-07-12 12:00 | EDT | 5.325 |  | 24.853 |  | 6.91 |  | 97 |  | 41683.8 |  | 26.72 |  | 7.88 |  | 3.79 |  | 15.26 |  | 11.52 | c,i
61-0210 | 2024-07-12 12:15 | EDT | 5.325 |  | 24.841 |  | 7.02 |  | 98.7 |  | 41676.2 |  | 26.72 |  | 7.89 |  | 4.07 |  | 16.39 |  | 11.75 | c,i
61-0210 | 2024-07-12 12:30 | EDT | 5.33 |  | 24.905 |  | 7.22 |  | 101.5 |  | 41664.9 |  | 26.71 |  | 7.9 |  | 4.21 |  | 16.94 |  | 11.57 | c,i
61-0210 | 2024-07-12 12:45 | EDT | 5.332 |  | 24.951 |  | 7.4 |  | 104.1 |  | 41653.6 |  | 26.7 |  | 7.92 |  | 4.22 |  | 16.98 |  | 10.3 | c,i
61-0210 | 2024-07-12 13:00 | EDT | 5.318 |  | 24.925 |  | 7.33 |  | 103.1 |  | 41691.8 |  | 26.72 |  | 7.91 |  | 4.1 |  | 16.52 |  | 11.51 | c,i
61-0210 | 2024-07-12 13:15 | EDT | 5.315 |  | 24.896 |  | 7.18 |  | 101 |  | 41711.9 |  | 26.74 |  | 7.9 |  | 4.12 |  | 16.59 |  | 11.4 | c,i
61-0210 | 2024-07-12 13:30 | EDT | 5.314 |  | 24.982 |  | 7.32 |  | 103.1 |  | 41680.5 |  | 26.72 |  | 7.92 |  | 4.14 |  | 16.67 |  | 12.01 | c,i
61-0210 | 2024-07-12 13:45 | EDT | 5.299 |  | 25.016 |  | 7.34 |  | 103.4 |  | 41705.6 |  | 26.73 |  | 7.91 |  | 4.18 |  | 16.85 |  | 12.04 | c,i
61-0210 | 2024-07-12 14:00 | EDT | 5.306 |  | 25.04 |  | 7.3 |  | 102.9 |  | 41690.4 |  | 26.72 |  | 7.91 |  | 3.94 |  | 15.87 |  | 11.05 | c,i
61-0210 | 2024-07-12 14:15 | EDT | 5.309 |  | 25.07 |  | 7.3 |  | 102.9 |  | 41697.9 |  | 26.73 |  | 7.91 |  | 3.72 |  | 14.97 |  | 10.64 | c,i
61-0210 | 2024-07-12 14:30 | EDT | 5.312 |  | 25.096 |  | 7.32 |  | 103.3 |  | 41709.8 |  | 26.73 |  | 7.91 |  | 4.52 |  | 18.22 |  | 12.31 | c,i
61-0210 | 2024-07-12 14:45 | EDT | 5.303 |  | 24.978 |  | 6.83 |  | 96.2 |  | 41753.6 |  | 26.77 |  | 7.86 |  | 3.6 |  | 14.52 |  | 10.67 | c,i
61-0210 | 2024-07-12 15:00 | EDT | 5.304 |  | 24.913 |  | 6.86 |  | 96.5 |  | 41863.8 |  | 26.85 |  | 7.86 |  | 3.66 |  | 14.72 |  | 12.11 | c,i
61-0210 | 2024-07-12 15:15 | EDT | 5.288 |  | 24.923 |  | 6.9 |  | 97.1 |  | 41875.4 |  | 26.86 |  | 7.87 |  | 3.6 |  | 14.48 |  | 10.06 | c,i
61-0210 | 2024-07-12 15:30 | EDT | 5.303 |  | 24.993 |  | 7.04 |  | 99.2 |  | 41860.2 |  | 26.84 |  | 7.89 |  | 3.58 |  | 14.43 |  | 9.39 | c,i
61-0210 | 2024-07-12 15:45 | EDT | 5.245 |  | 25.053 |  | 7.18 |  | 101.3 |  | 41868.3 |  | 26.85 |  | 7.9 |  | 3.38 |  | 13.6 |  | 9.45 | c,i
61-0210 | 2024-07-12 16:00 | EDT | 5.219 |  | 25.107 |  | 7.2 |  | 101.6 |  | 41776.7 |  | 26.78 |  | 7.91 |  | 3.67 |  | 14.79 |  | 9.9 | c,i
61-0210 | 2024-07-12 16:15 | EDT | 5.212 |  | 25.153 |  | 7.31 |  | 103.4 |  | 41848.2 |  | 26.83 |  | 7.92 |  | 3.29 |  | 13.24 |  | 9.23 | c,i
61-0210 | 2024-07-12 16:30 | EDT | 5.156 |  | 25.223 |  | 7.44 |  | 105.2 |  | 41809.8 |  | 26.8 |  | 7.92 |  | 3.29 |  | 13.26 |  | 9.25 | c,i
61-0210 | 2024-07-12 16:45 | EDT | 5.121 |  | 25.259 |  | 7.38 |  | 104.4 |  | 41810.8 |  | 26.8 |  | 7.92 |  | 3.42 |  | 13.77 |  | 9.3 | c,i
61-0210 | 2024-07-12 17:00 | EDT | 5.2 |  | 25.295 |  | 7.3 |  | 103.4 |  | 41788.2 |  | 26.79 |  | 7.92 |  | 3.17 |  | 12.75 |  | 8.91 | c,i
61-0210 | 2024-07-12 17:15 | EDT | 5.198 |  | 25.331 |  | 7.37 |  | 104.4 |  | 41764.7 |  | 26.77 |  | 7.92 |  | 3.17 |  | 12.75 |  | 8.75 | c,i
61-0210 | 2024-07-12 17:30 | EDT | 5.232 |  | 25.324 |  | 7.12 |  | 100.9 |  | 41744.4 |  | 26.75 |  | 7.91 |  | 2.96 |  | 11.92 |  | 8.95 | c,i
61-0210 | 2024-07-12 17:45 | EDT | 5.199 |  | 25.349 |  | 7.12 |  | 101 |  | 41749 |  | 26.76 |  | 7.91 |  | 3 |  | 12.07 |  | 8.67 | c,i
61-0210 | 2024-07-12 18:00 | EDT | 5.15 |  | 25.363 |  | 7.06 |  | 100.2 |  | 41741.7 |  | 26.75 |  | 7.9 |  | 3.12 |  | 12.54 |  | 8.98 | c,i
61-0210 | 2024-07-12 18:15 | EDT | 5.143 |  | 25.394 |  | 7.16 |  | 101.5 |  | 41734.2 |  | 26.75 |  | 7.9 |  | 3.24 |  | 13.03 |  | 9.24 | c,i
61-0210 | 2024-07-12 18:30 | EDT | 5.234 |  | 25.359 |  | 6.64 |  | 94.1 |  | 41407.8 |  | 26.51 |  | 7.88 |  | 2.04 |  | 8.19 |  | 11.12 | c,i
61-0210 | 2024-07-12 18:45 | EDT | 5.248 |  | 25.415 |  | 6.3 |  | 89.1 |  | ## | i | ## | i | 7.88 |  | 1.83 |  | 7.36 |  | 4.97 | c,i
61-0210 | 2024-07-12 19:00 | EDT | 5.181 |  | 25.432 |  | 6.41 |  | 90.9 |  | 41659.8 |  | 26.69 |  | 7.89 |  | 3.04 |  | 12.23 |  | 11.19 | c,i
61-0210 | 2024-07-12 19:15 | EDT | 5.166 |  | 25.443 |  | 6.39 |  | 90.8 |  | 41687.4 |  | 26.71 |  | 7.9 |  | 3.04 |  | 12.25 |  | 10.54 | c,i
61-0210 | 2024-07-12 19:30 | EDT | 5.227 |  | 25.689 |  | 7.94 |  | 113.2 |  | 41622.6 |  | 26.66 |  | 7.98 |  | 3.73 |  | 15.03 |  | 13.59 | c,i
61-0210 | 2024-07-12 19:45 | EDT | 5.256 |  | 25.679 |  | 7.84 |  | 111.8 |  | 41631.7 |  | 26.67 |  | 7.97 |  | 3.61 |  | 14.52 |  | 12.38 | c,i
61-0210 | 2024-07-12 20:00 | EDT | 5.242 |  | 25.599 |  | 7.61 |  | 108.3 |  | 41707.4 |  | 26.72 |  | 7.95 |  | 3.82 |  | 15.37 |  | 11.46 | c,i
61-0210 | 2024-07-12 20:15 | EDT | 5.305 |  | 25.529 |  | 7.61 |  | 108.2 |  | 41738.5 |  | 26.75 |  | 7.95 |  | 4.04 |  | 16.27 |  | 11.51 | c,i
61-0210 | 2024-07-12 20:30 | EDT | 5.318 |  | 25.588 |  | 8.08 |  | 114.9 |  | 41732.8 |  | 26.74 |  | 7.99 |  | 4.06 |  | 16.36 |  | 11.67 | c,i
61-0210 | 2024-07-12 20:45 | EDT | 5.306 |  | 25.57 |  | 8.09 |  | 115.1 |  | 41727.5 |  | 26.74 |  | 8 |  | 4.04 |  | 16.26 |  | 12.02 | c,i
61-0210 | 2024-07-12 21:00 | EDT | 5.326 |  | 25.553 |  | 8.06 |  | 114.7 |  | 41740.2 |  | 26.75 |  | 7.99 |  | 4.01 |  | 16.17 |  | 12.2 | c,i
61-0210 | 2024-07-12 21:15 | EDT | 5.323 |  | 25.54 |  | 8.05 |  | 114.5 |  | 41734.7 |  | 26.74 |  | 7.99 |  | 4.02 |  | 16.2 |  | 11.45 | c,i
61-0210 | 2024-07-12 21:30 | EDT | 5.327 |  | 25.502 |  | 8.06 |  | 114.5 |  | 41720.6 |  | 26.73 |  | 8 |  | 4.14 |  | 16.68 |  | 11.71 | c,i
61-0210 | 2024-07-12 21:45 | EDT | 5.327 |  | 25.482 |  | 8.1 |  | 115 |  | 41710.8 |  | 26.73 |  | 8 |  | 3.71 |  | 14.94 |  | 11.1 | c,i
61-0210 | 2024-07-12 22:00 | EDT | 5.328 |  | 25.475 |  | 8.12 |  | 115.3 |  | 41711.1 |  | 26.73 |  | 8 |  | 4.06 |  | 16.35 |  | 11.58 | c,i
61-0210 | 2024-07-12 22:15 | EDT | 5.322 |  | 25.44 |  | 8.01 |  | 113.7 |  | 41705.4 |  | 26.72 |  | 7.99 |  | 3.85 |  | 15.5 |  | 11.08 | c,i
61-0210 | 2024-07-12 22:30 | EDT | 5.321 |  | 25.376 |  | 7.85 |  | 111.3 |  | 41713.5 |  | 26.73 |  | 7.98 |  | 3.96 |  | 15.95 |  | 11.01 | c,i
61-0210 | 2024-07-12 22:45 | EDT | 5.325 |  | 25.351 |  | 7.75 |  | 109.8 |  | 41707 |  | 26.73 |  | 7.97 |  | 3.61 |  | 14.52 |  | 10.26 | c,i
61-0210 | 2024-07-12 23:00 | EDT | 5.33 |  | 25.369 |  | 7.75 |  | 109.9 |  | 41702.9 |  | 26.72 |  | 7.97 |  | 3.61 |  | 14.55 |  | 10.4 | c,i
61-0210 | 2024-07-12 23:15 | EDT | 5.329 |  | 25.395 |  | 7.75 |  | 110 |  | 41702.6 |  | 26.72 |  | 7.97 |  | 3.64 |  | 14.66 |  | 10.12 | c,i
61-0210 | 2024-07-12 23:30 | EDT | 5.331 |  | 25.428 |  | 7.76 |  | 110.1 |  | 41699.4 |  | 26.72 |  | 7.98 |  | 3.64 |  | 14.66 |  | 10.36 | c,i
61-0210 | 2024-07-12 23:45 | EDT | 5.332 |  | 25.44 |  | 7.76 |  | 110.2 |  | 41697.5 |  | 26.72 |  | 7.98 |  | 3.75 |  | 15.1 |  | 10.59 | c,i
61-0210 | 2024-07-13 | EDT | 5.33 |  | 25.412 |  | 7.7 |  | 109.2 |  | 41701.7 |  | 26.72 |  | 7.97 |  | 3.41 |  | 13.73 |  | 10.42 | c,i
61-0210 | 2024-07-13 00:15 | EDT | 5.336 |  | 25.372 |  | 7.58 |  | 107.5 |  | 41705.8 |  | 26.73 |  | 7.96 |  | 3.69 |  | 14.85 |  | 10.5 | c,i
61-0210 | 2024-07-13 00:30 | EDT | 5.337 |  | 25.301 |  | 7.64 |  | 108.2 |  | 41701.6 |  | 26.72 |  | 7.96 |  | 3.73 |  | 15.03 |  | 10.56 | c,i
61-0210 | 2024-07-13 00:45 | EDT | 5.334 |  | 25.285 |  | 7.72 |  | 109.3 |  | 41688.9 |  | 26.72 |  | 7.97 |  | 3.23 |  | 13.01 |  | 10.53 | c,i
61-0210 | 2024-07-13 01:00 | EDT | 5.335 |  | 25.28 |  | 7.7 |  | 109 |  | 41688.1 |  | 26.71 |  | 7.97 |  | 3.66 |  | 14.72 |  | 10.17 | c,i
61-0210 | 2024-07-13 01:15 | EDT | 5.335 |  | 25.269 |  | 7.75 |  | 109.7 |  | 41695.8 |  | 26.72 |  | 7.97 |  | 3.85 |  | 15.52 |  | 11.7 | c,i
61-0210 | 2024-07-13 01:30 | EDT | 5.333 |  | 25.265 |  | 7.73 |  | 109.4 |  | 41699 |  | 26.72 |  | 7.97 |  | 3.72 |  | 14.98 |  | 10.13 | c,i
61-0210 | 2024-07-13 01:45 | EDT | 5.333 |  | 25.257 |  | 7.7 |  | 108.9 |  | 41696.7 |  | 26.72 |  | 7.97 |  | 3.4 |  | 13.68 |  | 9.69 | c,i
61-0210 | 2024-07-13 02:00 | EDT | 5.332 |  | 25.249 |  | 7.66 |  | 108.4 |  | 41698.6 |  | 26.72 |  | 7.97 |  | 3.39 |  | 13.63 |  | 9.81 | c,i
61-0210 | 2024-07-13 02:15 | EDT | 5.327 |  | 25.244 |  | 7.66 |  | 108.3 |  | 41696 |  | 26.72 |  | 7.97 |  | 3.49 |  | 14.05 |  | 9.96 | c,i
61-0210 | 2024-07-13 02:30 | EDT | 5.329 |  | 25.236 |  | 7.62 |  | 107.8 |  | 41697.7 |  | 26.72 |  | 7.96 |  | 3.51 |  | 14.13 |  | 9.88 | c,i
61-0210 | 2024-07-13 02:45 | EDT | 5.327 |  | 25.229 |  | 7.63 |  | 107.9 |  | 41705.5 |  | 26.73 |  | 7.96 |  | 3.42 |  | 13.76 |  | 9.94 | c,i
61-0210 | 2024-07-13 03:00 | EDT | 5.332 |  | 25.219 |  | 7.58 |  | 107.1 |  | 41704.8 |  | 26.73 |  | 7.96 |  | 3.58 |  | 14.41 |  | 9.88 | c,i
61-0210 | 2024-07-13 03:15 | EDT | 5.324 |  | 25.206 |  | 7.53 |  | 106.4 |  | 41712.2 |  | 26.73 |  | 7.96 |  | 3.46 |  | 13.94 |  | 9.6 | c,i
61-0210 | 2024-07-13 03:30 | EDT | 5.311 |  | 25.204 |  | 7.5 |  | 106 |  | 41716.1 |  | 26.74 |  | 7.96 |  | 3.45 |  | 13.91 |  | 10.3 | c,i
61-0210 | 2024-07-13 03:45 | EDT | 5.281 |  | 25.224 |  | 7.61 |  | 107.6 |  | 41728.3 |  | 26.74 |  | 7.96 |  | 3.45 |  | 13.88 |  | 9.7 | c,i
61-0210 | 2024-07-13 04:00 | EDT | 5.251 |  | 25.232 |  | 7.61 |  | 107.6 |  | 41741.9 |  | 26.75 |  | 7.97 |  | 3.66 |  | 14.73 |  | 10.52 | c,i
61-0210 | 2024-07-13 04:15 | EDT | 5.199 |  | 25.248 |  | 7.63 |  | 108 |  | 41760.6 |  | 26.77 |  | 7.97 |  | 3.68 |  | 14.82 |  | 11.3 | c,i
61-0210 | 2024-07-13 04:30 | EDT | 5.145 |  | 25.283 |  | 7.61 |  | 107.8 |  | 41774.4 |  | 26.78 |  | 7.97 |  | 3.67 |  | 14.77 |  | 10.7 | c,i
61-0210 | 2024-07-13 04:45 | EDT | 5.04 |  | 25.294 |  | 7.53 |  | 106.7 |  | 41748 |  | 26.76 |  | 7.96 |  | 3.56 |  | 14.33 |  | 10.26 | c,i
61-0210 | 2024-07-13 05:00 | EDT | 4.986 |  | 25.302 |  | 7.45 |  | 105.5 |  | 41719.4 |  | 26.74 |  | 7.95 |  | 3.98 |  | 16.02 |  | 11.35 | c,i
61-0210 | 2024-07-13 05:15 | EDT | 4.935 |  | 25.32 |  | 7.42 |  | 105.1 |  | 41703.9 |  | 26.73 |  | 7.95 |  | 3.69 |  | 14.85 |  | 11.31 | c,i
61-0210 | 2024-07-13 05:30 | EDT | 4.858 |  | 25.338 |  | 7.32 |  | 103.7 |  | 41671 |  | 26.7 |  | 7.94 |  | 3.54 |  | 14.25 |  | 12.42 | c,i
61-0210 | 2024-07-13 05:45 | EDT | 4.799 |  | 25.355 |  | 7.24 |  | 102.6 |  | 41617 |  | 26.66 |  | 7.93 |  | 3.42 |  | 13.79 |  | 9.87 | c,i
61-0210 | 2024-07-13 06:00 | EDT | 4.742 |  | 25.365 |  | 7.17 |  | 101.6 |  | 41596.3 |  | 26.65 |  | 7.92 |  | 3.61 |  | 14.53 |  | 10.29 | c,i
61-0210 | 2024-07-13 06:15 | EDT | 4.698 |  | 25.372 |  | 7.1 |  | 100.6 |  | 41583.3 |  | 26.64 |  | 7.92 |  | 3.74 |  | 15.07 |  | 9.62 | c,i
61-0210 | 2024-07-13 06:30 | EDT | 4.662 |  | 25.372 |  | 7.06 |  | 100 |  | 41586.8 |  | 26.64 |  | 7.91 |  | 3.43 |  | 13.81 |  | 9.57 | c,i
61-0210 | 2024-07-13 06:45 | EDT | 4.636 |  | 25.368 |  | 7 |  | 99.2 |  | 41594.5 |  | 26.65 |  | 7.91 |  | 3.37 |  | 13.58 |  | 9.37 | c,i
61-0210 | 2024-07-13 07:00 | EDT | 4.633 |  | 25.368 |  | 6.96 |  | 98.7 |  | 41599.7 |  | 26.65 |  | 7.91 |  | 3.7 |  | 14.91 |  | 10.16 | c,i
61-0210 | 2024-07-13 07:15 | EDT | 4.64 |  | 25.364 |  | 6.97 |  | 98.8 |  | 41617.2 |  | 26.66 |  | 7.91 |  | 3.4 |  | 13.7 |  | 9.01 | c,i
61-0210 | 2024-07-13 07:30 | EDT | 4.661 |  | 25.394 |  | 7.08 |  | 100.4 |  | 41624.9 |  | 26.67 |  | 7.92 |  | 3.43 |  | 13.79 |  | 9.78 | c,i
61-0210 | 2024-07-13 07:45 | EDT | 4.706 |  | 25.38 |  | 7.1 |  | 100.6 |  | 41629 |  | 26.67 |  | 7.92 |  | 3.32 |  | 13.37 |  | 9.3 | c,i
61-0210 | 2024-07-13 08:00 | EDT | 4.75 |  | 25.374 |  | 7.02 |  | 99.5 |  | 41641.1 |  | 26.68 |  | 7.92 |  | 3.21 |  | 12.9 |  | 8.91 | c,i
61-0210 | 2024-07-13 08:15 | EDT | 4.809 |  | 25.392 |  | 7.01 |  | 99.5 |  | 41669.1 |  | 26.7 |  | 7.92 |  | 3.05 |  | 12.27 |  | 8.93 | c,i
61-0210 | 2024-07-13 08:30 | EDT | 4.867 |  | 25.397 |  | 7.04 |  | 99.8 |  | 41673.8 |  | 26.7 |  | 7.92 |  | 3.47 |  | 13.97 |  | 9.25 | c,i
61-0210 | 2024-07-13 08:45 | EDT | 4.931 |  | 25.389 |  | 7.03 |  | 99.7 |  | 41663.2 |  | 26.69 |  | 7.92 |  | 3.14 |  | 12.65 |  | 8.46 | c,i
61-0210 | 2024-07-13 09:00 | EDT | 4.982 |  | 25.381 |  | 7.03 |  | 99.7 |  | 41665.4 |  | 26.7 |  | 7.92 |  | 3.35 |  | 13.5 |  | 8.83 | c,i
61-0210 | 2024-07-13 09:15 | EDT | 5.045 |  | 25.379 |  | 7.01 |  | 99.3 |  | 41657.9 |  | 26.69 |  | 7.91 |  | 3.21 |  | 12.92 |  | 9.68 | c,i
61-0210 | 2024-07-13 09:30 | EDT | 5.153 |  | 25.364 |  | 7.06 |  | 100 |  | 41646 |  | 26.68 |  | 7.92 |  | 3.12 |  | 12.55 |  | 9.01 | c,i
61-0210 | 2024-07-13 09:45 | EDT | 5.316 |  | 25.331 |  | 7.1 |  | 100.5 |  | 41641.2 |  | 26.68 |  | 7.92 |  | 3.41 |  | 13.73 |  | 8.79 | c,i
61-0210 | 2024-07-13 10:00 | EDT | 5.319 |  | 25.228 |  | 7.22 |  | 102.2 |  | 41686.8 |  | 26.72 |  | 7.93 |  | 3.49 |  | 14.07 |  | 9.25 | c,i
61-0210 | 2024-07-13 10:15 | EDT | 5.321 |  | 25.214 |  | 7.25 |  | 102.5 |  | 41738.9 |  | 26.75 |  | 7.93 |  | 3.2 |  | 12.88 |  | 8.44 | c,i
61-0210 | 2024-07-13 10:30 | EDT | 5.322 |  | 25.233 |  | 7.27 |  | 102.9 |  | 41768.1 |  | 26.77 |  | 7.94 |  | 3.37 |  | 13.57 |  | 9 | c,i
61-0210 | 2024-07-13 10:45 | EDT | 5.322 |  | 25.242 |  | 7.22 |  | 102.2 |  | 41782.7 |  | 26.78 |  | 7.93 |  | 3.26 |  | 13.1 |  | 8.69 | c,i
61-0210 | 2024-07-13 11:00 | EDT | 5.321 |  | 25.236 |  | 7.13 |  | 100.8 |  | 41779.7 |  | 26.78 |  | 7.92 |  | 3.22 |  | 12.98 |  | 8.01 | c,i
61-0210 | 2024-07-13 11:15 | EDT | 5.324 |  | 25.241 |  | 7.09 |  | 100.3 |  | 41785 |  | 26.78 |  | 7.92 |  | 4.01 |  | 16.14 |  | 10.51 | c,i
61-0210 | 2024-07-13 11:30 | EDT | 5.322 |  | 25.249 |  | 7.05 |  | 99.8 |  | 41790.3 |  | 26.79 |  | 7.92 |  | 3.17 |  | 12.77 |  | 8.53 | c,i
61-0210 | 2024-07-13 11:45 | EDT | 5.32 |  | 25.257 |  | 7 |  | 99.1 |  | 41792.7 |  | 26.79 |  | 7.91 |  | 3.96 |  | 15.94 |  | 10.04 | c,i
61-0210 | 2024-07-13 12:00 | EDT | 5.318 |  | 25.256 |  | 6.94 |  | 98.2 |  | 41787 |  | 26.79 |  | 7.91 |  | 3.46 |  | 13.93 |  | 9.48 | c,i
61-0210 | 2024-07-13 12:15 | EDT | 5.318 |  | 25.278 |  | 7.01 |  | 99.2 |  | 41779.5 |  | 26.78 |  | 7.92 |  | 4.14 |  | 16.67 |  | 8.79 | c,i
61-0210 | 2024-07-13 12:30 | EDT | 5.321 |  | 25.286 |  | 7.06 |  | 100 |  | 41796.6 |  | 26.79 |  | 7.92 |  | 3.48 |  | 14 |  | 9.54 | c,i
61-0210 | 2024-07-13 12:45 | EDT | 5.318 |  | 25.252 |  | 7.07 |  | 100.1 |  | 41788.8 |  | 26.79 |  | 7.92 |  | 3.87 |  | 15.59 |  | 10.45 | c,i
61-0210 | 2024-07-13 13:00 | EDT | 5.32 |  | 25.207 |  | 7.1 |  | 100.4 |  | 41736.8 |  | 26.75 |  | 7.92 |  | 3.77 |  | 15.18 |  | 10.18 | c,i
61-0210 | 2024-07-13 13:15 | EDT | 5.319 |  | 25.197 |  | 7.14 |  | 101 |  | 41703.6 |  | 26.73 |  | 7.93 |  | 3.81 |  | 15.34 |  | 9.95 | c,i
61-0210 | 2024-07-13 13:30 | EDT | 5.321 |  | 25.261 |  | 7.14 |  | 101.1 |  | 41721.4 |  | 26.74 |  | 7.93 |  | 3.92 |  | 15.78 |  | 11.38 | c,i
61-0210 | 2024-07-13 13:45 | EDT | 5.316 |  | 25.274 |  | 7 |  | 99.1 |  | 41744.5 |  | 26.76 |  | 7.92 |  | 3.54 |  | 14.27 |  | 9.63 | c,i
61-0210 | 2024-07-13 14:00 | EDT | 5.312 |  | 25.271 |  | 6.96 |  | 98.5 |  | 41743.9 |  | 26.75 |  | 7.92 |  | 3.67 |  | 14.79 |  | 9.91 | c,i
61-0210 | 2024-07-13 14:15 | EDT | 5.309 |  | 25.248 |  | 6.99 |  | 98.9 |  | 41727.5 |  | 26.74 |  | 7.92 |  | 3.6 |  | 14.48 |  | 9.72 | c,i
61-0210 | 2024-07-13 14:30 | EDT | 5.309 |  | 25.225 |  | 7.05 |  | 99.7 |  | 41695.7 |  | 26.72 |  | 7.92 |  | 3.15 |  | 12.7 |  | 8.95 | c,i
61-0210 | 2024-07-13 14:45 | EDT | 5.309 |  | 25.214 |  | 7.01 |  | 99.1 |  | 41678.8 |  | 26.71 |  | 7.91 |  | 3.59 |  | 14.47 |  | 9.82 | c,i
61-0210 | 2024-07-13 15:00 | EDT | 5.306 |  | 25.214 |  | 7.14 |  | 101 |  | 41651.8 |  | 26.69 |  | 7.92 |  | 3.82 |  | 15.38 |  | 10.55 | c,i
61-0210 | 2024-07-13 15:15 | EDT | 5.306 |  | 25.23 |  | 7.19 |  | 101.7 |  | 41638.9 |  | 26.68 |  | 7.93 |  | 4.67 |  | 18.8 |  | 11.05 | c,i
61-0210 | 2024-07-13 15:30 | EDT | 5.301 |  | 25.239 |  | 7.16 |  | 101.3 |  | 41626.8 |  | 26.67 |  | 7.92 |  | 4.14 |  | 16.68 |  | 11.45 | c,i
61-0210 | 2024-07-13 15:45 | EDT | 5.298 |  | 25.256 |  | 7.14 |  | 100.9 |  | 41624.5 |  | 26.67 |  | 7.92 |  | 4.48 |  | 18.06 |  | 10.38 | c,i
61-0210 | 2024-07-13 16:00 | EDT | 5.295 |  | 25.256 |  | 7.09 |  | 100.3 |  | 41626.4 |  | 26.67 |  | 7.92 |  | 3.63 |  | 14.61 |  | 10.08 | c,i
61-0210 | 2024-07-13 16:15 | EDT | 5.295 |  | 25.265 |  | 7 |  | 99.1 |  | 41628.2 |  | 26.67 |  | 7.91 |  | 3.86 |  | 15.56 |  | 10.95 | c,i
61-0210 | 2024-07-13 16:30 | EDT | 5.279 |  | 25.271 |  | 6.73 |  | 95.3 |  | 41721.5 |  | 26.74 |  | 7.89 |  | 3.47 |  | 13.96 |  | 10.13 | c,i
61-0210 | 2024-07-13 16:45 | EDT | 5.244 |  | 25.272 |  | 6.91 |  | 97.8 |  | 41703.5 |  | 26.73 |  | 7.91 |  | 3.56 |  | 14.32 |  | 11.47 | c,i
61-0210 | 2024-07-13 17:00 | EDT | 5.191 |  | 25.26 |  | 7.09 |  | 100.3 |  | 41662.2 |  | 26.7 |  | 7.92 |  | 3.75 |  | 15.12 |  | 10.38 | c,i
61-0210 | 2024-07-13 17:15 | EDT | 5.126 |  | 25.272 |  | 7.22 |  | 102.2 |  | 41610.2 |  | 26.66 |  | 7.93 |  | 4.04 |  | 16.29 |  | 10.73 | c,i
61-0210 | 2024-07-13 17:30 | EDT | 5.056 |  | 25.284 |  | 7.29 |  | 103.2 |  | 41574.4 |  | 26.63 |  | 7.94 |  | 4.21 |  | 16.96 |  | 10.69 | c,i
61-0210 | 2024-07-13 17:45 | EDT | 4.988 |  | 25.29 |  | 7.31 |  | 103.5 |  | 41551.9 |  | 26.62 |  | 7.94 |  | 4.85 |  | 19.56 |  | 12.54 | c,i
61-0210 | 2024-07-13 18:00 | EDT | 4.928 |  | 25.294 |  | 7.3 |  | 103.2 |  | 41540.5 |  | 26.61 |  | 7.94 |  | 5.9 |  | 23.79 |  | 18.19 | c,i
61-0210 | 2024-07-13 18:15 | EDT | 4.855 |  | 25.288 |  | 7.21 |  | 102 |  | 41558.2 |  | 26.62 |  | 7.93 |  | 5.43 |  | 21.89 |  | 18.3 | c,i
61-0210 | 2024-07-13 18:30 | EDT | 4.803 |  | 25.288 |  | 7.13 |  | 100.9 |  | 41582.4 |  | 26.64 |  | 7.92 |  | 4.39 |  | 17.69 |  | 12.38 | c,i
61-0210 | 2024-07-13 18:45 | EDT | 4.796 |  | 25.256 |  | 6.7 |  | 94.7 |  | 41666.6 |  | 26.7 |  | 7.88 |  | 5.22 |  | 21.05 |  | 13.93 | c,i
61-0210 | 2024-07-13 19:00 | EDT | 4.784 |  | 25.255 |  | 6.4 |  | 90.5 |  | 41721 |  | 26.74 |  | 7.85 |  | 4.54 |  | 18.28 |  | 12.6 | c,i
61-0210 | 2024-07-13 19:15 | EDT | 4.771 |  | 25.272 |  | 6.43 |  | 91 |  | 41689.2 |  | 26.72 |  | 7.85 |  | 3.96 |  | 15.95 |  | 12.16 | c,i
61-0210 | 2024-07-13 19:30 | EDT | 4.762 |  | 25.289 |  | 6.69 |  | 94.7 |  | 41639.7 |  | 26.68 |  | 7.87 |  | 4.76 |  | 19.16 |  | 13.26 | c,i
61-0210 | 2024-07-13 19:45 | EDT | 4.772 |  | 25.307 |  | 6.93 |  | 98.1 |  | 41597.1 |  | 26.65 |  | 7.89 |  | 5.33 |  | 21.48 |  | 14.09 | c,i
61-0210 | 2024-07-13 20:00 | EDT | 4.786 |  | 25.333 |  | 7.07 |  | 100.1 |  | 41567.6 |  | 26.63 |  | 7.91 |  | 5.2 |  | 20.98 |  | 16.37 | c,i
61-0210 | 2024-07-13 20:15 | EDT | 4.782 |  | 25.333 |  | 7.07 |  | 100.1 |  | 41557.6 |  | 26.62 |  | 7.91 |  | 5.66 |  | 22.83 |  | 15.81 | c,i
61-0210 | 2024-07-13 20:30 | EDT | 4.807 |  | 25.333 |  | 6.96 |  | 98.6 |  | 41561.4 |  | 26.62 |  | 7.9 |  | 4.91 |  | 19.77 |  | 13.99 | c,i
61-0210 | 2024-07-13 20:45 | EDT | 4.849 |  | 25.372 |  | 7.03 |  | 99.5 |  | 41496.7 |  | 26.58 |  | 7.9 |  | 4.68 |  | 18.86 |  | 13.52 | c,i
61-0210 | 2024-07-13 21:00 | EDT | 4.883 |  | 25.414 |  | 7.26 |  | 102.9 |  | 41466.8 |  | 26.55 |  | 7.92 |  | 4.86 |  | 19.58 |  | 15.02 | c,i
61-0210 | 2024-07-13 21:15 | EDT | 4.92 |  | 25.419 |  | 7.26 |  | 102.9 |  | 41492.7 |  | 26.57 |  | 7.93 |  | 5.09 |  | 20.53 |  | 14.57 | c,i
61-0210 | 2024-07-13 21:30 | EDT | 4.945 |  | 25.429 |  | 7.31 |  | 103.7 |  | 41497.3 |  | 26.58 |  | 7.93 |  | 5.08 |  | 20.48 |  | 14.14 | c,i
61-0210 | 2024-07-13 21:45 | EDT | 4.981 |  | 25.431 |  | 7.29 |  | 103.4 |  | 41500.8 |  | 26.58 |  | 7.93 |  | 5.16 |  | 20.81 |  | 14.97 | c,i
61-0210 | 2024-07-13 22:00 | EDT | 5.004 |  | 25.438 |  | 7.34 |  | 104.1 |  | 41489.7 |  | 26.57 |  | 7.94 |  | 5.15 |  | 20.75 |  | 14.64 | c,i
61-0210 | 2024-07-13 22:15 | EDT | 5.026 |  | 25.444 |  | 7.41 |  | 105.1 |  | 41471.1 |  | 26.56 |  | 7.95 |  | 5.13 |  | 20.68 |  | 14.82 | c,i
61-0210 | 2024-07-13 22:30 | EDT | 5.054 |  | 25.413 |  | 7.06 |  | 100.1 |  | 41497.8 |  | 26.58 |  | 7.91 |  | 9.14 |  | 36.89 |  | 16.73 | c,i
61-0210 | 2024-07-13 22:45 | EDT | 5.088 |  | 25.431 |  | 7.28 |  | 103.2 |  | 41474.9 |  | 26.56 |  | 7.93 |  | 5.13 |  | 20.69 |  | 14.94 | c,i
61-0210 | 2024-07-13 23:00 | EDT | 5.108 |  | 25.424 |  | 7.35 |  | 104.2 |  | 41447.9 |  | 26.54 |  | 7.94 |  | 5.63 |  | 22.71 |  | 15.59 | c,i
61-0210 | 2024-07-13 23:15 | EDT | 5.129 |  | 25.422 |  | 7.56 |  | 107.2 |  | 41440.3 |  | 26.54 |  | 7.96 |  | 4.51 |  | 18.18 |  | 12.7 | c,i
61-0210 | 2024-07-13 23:30 | EDT | 5.156 |  | 25.414 |  | 7.57 |  | 107.4 |  | 41450 |  | 26.54 |  | 7.96 |  | 4.28 |  | 17.25 |  | 11.49 | c,i
61-0210 | 2024-07-13 23:45 | EDT | 5.16 |  | 25.408 |  | 7.57 |  | 107.3 |  | 41454.5 |  | 26.55 |  | 7.96 |  | 4.5 |  | 18.15 |  | 14.93 | c,i
61-0210 | 2024-07-14 | EDT | 5.195 |  | 25.397 |  | 7.5 |  | 106.2 |  | 41461.1 |  | 26.55 |  | 7.96 |  | 4.17 |  | 16.81 |  | 10.63 | c,i
61-0210 | 2024-07-14 00:15 | EDT | 5.215 |  | 25.388 |  | 7.46 |  | 105.7 |  | 41476.2 |  | 26.56 |  | 7.95 |  | 3.97 |  | 16.01 |  | 10.19 | c,i
61-0210 | 2024-07-14 00:30 | EDT | 5.244 |  | 25.389 |  | 7.46 |  | 105.7 |  | 41505.4 |  | 26.58 |  | 7.95 |  | 4.22 |  | 16.99 |  | 12.46 | c,i
61-0210 | 2024-07-14 00:45 | EDT | 5.262 |  | 25.348 |  | 7.52 |  | 106.5 |  | 41466 |  | 26.56 |  | 7.96 |  | 4.09 |  | 16.47 |  | 11.73 | c,i
61-0210 | 2024-07-14 01:00 | EDT | 5.27 |  | 25.369 |  | 7.44 |  | 105.4 |  | 41510.9 |  | 26.59 |  | 7.95 |  | 4.08 |  | 16.44 |  | 11.98 | c,i
61-0210 | 2024-07-14 01:15 | EDT | 5.274 |  | 25.374 |  | 7.34 |  | 104 |  | 41538.3 |  | 26.61 |  | 7.94 |  | 4.25 |  | 17.11 |  | 12.23 | c,i
61-0210 | 2024-07-14 01:30 | EDT | 5.275 |  | 25.367 |  | 7.26 |  | 102.8 |  | 41537.6 |  | 26.61 |  | 7.93 |  | 4.64 |  | 18.71 |  | 13.4 | c,i
61-0210 | 2024-07-14 01:45 | EDT | 5.273 |  | 25.339 |  | 7.3 |  | 103.4 |  | 41530 |  | 26.6 |  | 7.94 |  | 4.47 |  | 18 |  | 13.1 | c,i
61-0210 | 2024-07-14 02:00 | EDT | 5.271 |  | 25.339 |  | 7.22 |  | 102.2 |  | 41540.3 |  | 26.61 |  | 7.93 |  | 4.2 |  | 16.9 |  | 14.16 | c,i
61-0210 | 2024-07-14 02:15 | EDT | 5.268 |  | 25.353 |  | 7.23 |  | 102.3 |  | 41571.8 |  | 26.63 |  | 7.93 |  | 4.63 |  | 18.66 |  | 13.43 | c,i
61-0210 | 2024-07-14 02:30 | EDT | 5.268 |  | 25.343 |  | 7.17 |  | 101.5 |  | 41580.1 |  | 26.64 |  | 7.93 |  | 4.88 |  | 19.65 |  | 14.47 | c,i
61-0210 | 2024-07-14 02:45 | EDT | 5.266 |  | 25.335 |  | 7.13 |  | 100.9 |  | 41584 |  | 26.64 |  | 7.93 |  | 4.49 |  | 18.11 |  | 13.27 | c,i
61-0210 | 2024-07-14 03:00 | EDT | 5.264 |  | 25.327 |  | 7.1 |  | 100.5 |  | 41580.3 |  | 26.64 |  | 7.92 |  | 4.78 |  | 19.28 |  | 14.07 | c,i
61-0210 | 2024-07-14 03:15 | EDT | 5.264 |  | 25.321 |  | 7.12 |  | 100.8 |  | 41586.6 |  | 26.64 |  | 7.92 |  | 4.53 |  | 18.27 |  | 13.54 | c,i
61-0210 | 2024-07-14 03:30 | EDT | 5.264 |  | 25.312 |  | 6.97 |  | 98.7 |  | 41587.5 |  | 26.64 |  | 7.91 |  | 4.71 |  | 18.97 |  | 13.87 | c,i
61-0210 | 2024-07-14 03:45 | EDT | 5.262 |  | 25.303 |  | 6.93 |  | 98 |  | 41589.1 |  | 26.64 |  | 7.91 |  | 4.68 |  | 18.85 |  | 13.87 | c,i
61-0210 | 2024-07-14 04:00 | EDT | 5.261 |  | 25.31 |  | 6.94 |  | 98.2 |  | 41597.7 |  | 26.65 |  | 7.91 |  | 4.3 |  | 17.33 |  | 12.58 | c,i
61-0210 | 2024-07-14 04:15 | EDT | 5.26 |  | 25.315 |  | 6.97 |  | 98.7 |  | 41602.2 |  | 26.65 |  | 7.91 |  | 4.21 |  | 16.96 |  | 12.16 | c,i
61-0210 | 2024-07-14 04:30 | EDT | 5.244 |  | 25.312 |  | 6.97 |  | 98.6 |  | 41605.7 |  | 26.66 |  | 7.91 |  | 3.77 |  | 15.19 |  | 11.36 | c,i
61-0210 | 2024-07-14 04:45 | EDT | 5.21 |  | 25.318 |  | 6.99 |  | 99 |  | 41608.4 |  | 26.66 |  | 7.92 |  | 3.97 |  | 15.99 |  | 11.41 | c,i
61-0210 | 2024-07-14 05:00 | EDT | 5.168 |  | 25.324 |  | 6.9 |  | 97.7 |  | 41592 |  | 26.65 |  | 7.91 |  | 3.71 |  | 14.96 |  | 10.44 | c,i
61-0210 | 2024-07-14 05:15 | EDT | 5.112 |  | 25.326 |  | 6.86 |  | 97.2 |  | 41565.1 |  | 26.63 |  | 7.91 |  | 3.69 |  | 14.85 |  | 10.55 | c,i
61-0210 | 2024-07-14 05:30 | EDT | 5.061 |  | 25.322 |  | 6.85 |  | 97 |  | 41519.6 |  | 26.59 |  | 7.9 |  | 3.83 |  | 15.44 |  | 12.72 | c,i
61-0210 | 2024-07-14 05:45 | EDT | 5.001 |  | 25.311 |  | 6.85 |  | 96.9 |  | 41464.1 |  | 26.55 |  | 7.9 |  | 3.66 |  | 14.75 |  | 10.39 | c,i
61-0210 | 2024-07-14 06:00 | EDT | 4.944 |  | 25.301 |  | 6.82 |  | 96.4 |  | 41413.8 |  | 26.52 |  | 7.9 |  | 3.74 |  | 15.07 |  | 10.58 | c,i
61-0210 | 2024-07-14 06:15 | EDT | 4.882 |  | 25.291 |  | 6.79 |  | 96.1 |  | 41359.3 |  | 26.48 |  | 7.89 |  | 3.89 |  | 15.66 |  | 10.54 | c,i
61-0210 | 2024-07-14 06:30 | EDT | 4.84 |  | 25.275 |  | 6.71 |  | 94.7 |  | 41204.7 |  | 26.37 |  | 7.87 |  | 3.21 |  | 12.94 |  | 8.97 | c,i
61-0210 | 2024-07-14 06:45 | EDT | 4.807 |  | 25.274 |  | 6.61 |  | 93.4 |  | 41218.2 |  | 26.38 |  | 7.86 |  | 3.06 |  | 12.31 |  | 8.66 | c,i
61-0210 | 2024-07-14 07:00 | EDT | 4.769 |  | 25.282 |  | 6.56 |  | 92.8 |  | 41373.1 |  | 26.49 |  | 7.87 |  | 3.29 |  | 13.23 |  | 9.93 | c,i
61-0210 | 2024-07-14 07:15 | EDT | 4.735 |  | 25.284 |  | 6.51 |  | 92.1 |  | 41418 |  | 26.52 |  | 7.86 |  | 3.29 |  | 13.25 |  | 9.13 | c,i
61-0210 | 2024-07-14 07:30 | EDT | 4.711 |  | 25.282 |  | 6.42 |  | 90.8 |  | 41457.1 |  | 26.55 |  | 7.85 |  | 3.16 |  | 12.71 |  | 8.98 | c,i
61-0210 | 2024-07-14 07:45 | EDT | 4.685 |  | 25.275 |  | 6.34 |  | 89.6 |  | 41501 |  | 26.58 |  | 7.85 |  | 3.45 |  | 13.88 |  | 10.77 | c,i
61-0210 | 2024-07-14 08:00 | EDT | 4.676 |  | 25.26 |  | 6.24 |  | 88.3 |  | 41527.8 |  | 26.6 |  | 7.84 |  | 3.62 |  | 14.59 |  | 10.42 | c,i
61-0210 | 2024-07-14 08:15 | EDT | 4.688 |  | 25.252 |  | 6.28 |  | 88.8 |  | 41539.5 |  | 26.61 |  | 7.84 |  | 4.69 |  | 18.91 |  | 11.63 | c,i
61-0210 | 2024-07-14 08:30 | EDT | 4.724 |  | 25.241 |  | 6.19 |  | 87.6 |  | 41575.2 |  | 26.64 |  | 7.84 |  | 3.67 |  | 14.77 |  | 11.83 | c,i
61-0210 | 2024-07-14 08:45 | EDT | 4.773 |  | 25.224 |  | 6.42 |  | 90.7 |  | 41679.8 |  | 26.71 |  | 7.86 |  | 3.99 |  | 16.06 |  | 10.83 | c,i
61-0210 | 2024-07-14 09:00 | EDT | 4.814 |  | 24.451 |  | 3.69 |  | 51.7 |  | 43019.3 |  | 27.68 |  | 7.52 |  | 3.18 |  | 12.8 |  | 9.45 | c,i
61-0210 | 2024-07-14 09:15 | EDT | 4.858 |  | 24.309 |  | 3.77 |  | 52.8 |  | 43154.9 |  | 27.78 |  | 7.53 |  | 2.63 |  | 10.59 |  | 7.96 | c,i
61-0210 | 2024-07-14 09:30 | EDT | 4.896 |  | 24.16 |  | 4.24 |  | 59.2 |  | 43284.5 |  | 27.88 |  | 7.58 |  | 2.42 |  | 9.75 |  | 7.4 | c,i
61-0210 | 2024-07-14 09:45 | EDT | 4.934 |  | 24.125 |  | 4.46 |  | 62.3 |  | 43298.8 |  | 27.89 |  | 7.6 |  | 2.23 |  | 8.95 |  | 6.26 | c,i
61-0210 | 2024-07-14 10:00 | EDT | 4.965 |  | 24.063 |  | 4.45 |  | 62.1 |  | 43381.9 |  | 27.95 |  | 7.59 |  | 2.11 |  | 8.5 |  | 6.24 | c,i
61-0210 | 2024-07-14 10:15 | EDT | 4.992 |  | 24.014 |  | 4.4 |  | 61.3 |  | 43444.1 |  | 28 |  | 7.59 |  | 1.94 |  | 7.78 |  | 5.25 | c,i
61-0210 | 2024-07-14 10:30 | EDT | 5.022 |  | 23.964 |  | 4.35 |  | 60.7 |  | 43511 |  | 28.05 |  | 7.58 |  | 1.98 |  | 7.96 |  | 5.71 | c,i
61-0210 | 2024-07-14 10:45 | EDT | 5.048 |  | 23.891 |  | 4.25 |  | 59.1 |  | 43591.1 |  | 28.1 |  | 7.57 |  | 1.7 |  | 6.81 |  | 5.14 | c,i
61-0210 | 2024-07-14 11:00 | EDT | 5.075 |  | 23.836 |  | 4.21 |  | 58.6 |  | 43657.6 |  | 28.15 |  | 7.56 |  | 1.25 |  | 4.99 |  | 4.6 | c,i
61-0210 | 2024-07-14 11:15 | EDT | 5.091 |  | 23.828 |  | 4.22 |  | 58.7 |  | 43681.2 |  | 28.17 |  | 7.56 |  | 1.61 |  | 6.47 |  | 4.71 | c,i
61-0210 | 2024-07-14 11:30 | EDT | 5.091 |  | 23.836 |  | 4.27 |  | 59.4 |  | 43686.3 |  | 28.17 |  | 7.56 |  | 1.45 |  | 5.82 |  | 4.33 | c,i
61-0210 | 2024-07-14 11:45 | EDT | 5.114 |  | 23.859 |  | 4.28 |  | 59.6 |  | 43674.6 |  | 28.16 |  | 7.57 |  | 1.53 |  | 6.12 |  | 4.27 | c,i
61-0210 | 2024-07-14 12:00 | EDT | 5.147 |  | 23.874 |  | 4.31 |  | 60 |  | 43669.5 |  | 28.16 |  | 7.57 |  | 1.54 |  | 6.16 |  | 4.4 | c,i
61-0210 | 2024-07-14 12:15 | EDT | 5.169 |  | 23.889 |  | 4.35 |  | 60.6 |  | 43665.1 |  | 28.16 |  | 7.57 |  | 1.52 |  | 6.09 |  | 4.27 | c,i
61-0210 | 2024-07-14 12:30 | EDT | 5.204 |  | 23.908 |  | 4.37 |  | 61 |  | 43659 |  | 28.15 |  | 7.57 |  | 1.39 |  | 5.59 |  | 3.84 | c,i
61-0210 | 2024-07-14 12:45 | EDT | 5.233 |  | 23.94 |  | 4.46 |  | 62.2 |  | 43653.1 |  | 28.15 |  | 7.58 |  | 1.4 |  | 5.6 |  | 3.91 | c,i
61-0210 | 2024-07-14 13:00 | EDT | 5.244 |  | 23.952 |  | 4.45 |  | 62 |  | 43648.7 |  | 28.14 |  | 7.58 |  | 1.46 |  | 5.85 |  | 3.97 | c,i
61-0210 | 2024-07-14 13:15 | EDT | 5.247 |  | 23.988 |  | 4.53 |  | 63.2 |  | 43611.3 |  | 28.12 |  | 7.59 |  | 1.73 |  | 6.94 |  | 4.75 | c,i
61-0210 | 2024-07-14 13:30 | EDT | 5.244 |  | 24.037 |  | 4.55 |  | 63.6 |  | 43556.9 |  | 28.08 |  | 7.6 |  | 1.67 |  | 6.7 |  | 4.53 | c,i
61-0210 | 2024-07-14 13:45 | EDT | 5.242 |  | 24.074 |  | 4.56 |  | 63.7 |  | 43514.4 |  | 28.05 |  | 7.6 |  | 1.79 |  | 7.2 |  | 4.78 | c,i
61-0210 | 2024-07-14 14:00 | EDT | 5.241 |  | 24.124 |  | 4.6 |  | 64.3 |  | 43456.7 |  | 28 |  | 7.61 |  | 1.79 |  | 7.2 |  | 4.82 | c,i
61-0210 | 2024-07-14 14:15 | EDT | 5.239 |  | 24.145 |  | 4.57 |  | 63.9 |  | 43433 |  | 27.99 |  | 7.61 |  | 1.84 |  | 7.4 |  | 5.09 | c,i
61-0210 | 2024-07-14 14:30 | EDT | 5.242 |  | 24.139 |  | 4.6 |  | 64.2 |  | 43447.3 |  | 28 |  | 7.61 |  | 1.68 |  | 6.75 |  | 4.7 | c,i
61-0210 | 2024-07-14 14:45 | EDT | 5.239 |  | 24.148 |  | 4.63 |  | 64.7 |  | 43449.4 |  | 28 |  | 7.61 |  | 2.56 |  | 10.28 |  | 5.15 | c,i
61-0210 | 2024-07-14 15:00 | EDT | 5.24 |  | 24.127 |  | 4.61 |  | 64.4 |  | 43477.2 |  | 28.02 |  | 7.61 |  | 1.85 |  | 7.41 |  | 4.98 | c,i
61-0210 | 2024-07-14 15:15 | EDT | 5.24 |  | 24.083 |  | 4.58 |  | 63.9 |  | 43545.3 |  | 28.07 |  | 7.6 |  | 1.8 |  | 7.22 |  | 4.62 | c,i
61-0210 | 2024-07-14 15:30 | EDT | 5.236 |  | 24.059 |  | 4.56 |  | 63.7 |  | 43573.7 |  | 28.09 |  | 7.6 |  | 1.69 |  | 6.78 |  | 4.53 | c,i
61-0210 | 2024-07-14 15:45 | EDT | 5.238 |  | 24.04 |  | 4.67 |  | 65.2 |  | 43604.6 |  | 28.11 |  | 7.61 |  | 1.88 |  | 7.54 |  | 5.09 | c,i
61-0210 | 2024-07-14 16:00 | EDT | 5.233 |  | 24.038 |  | 4.72 |  | 65.9 |  | 43611.3 |  | 28.12 |  | 7.62 |  | 1.73 |  | 6.93 |  | 4.7 | c,i
61-0210 | 2024-07-14 16:15 | EDT | 5.233 |  | 24.047 |  | 4.73 |  | 66.1 |  | 43601.8 |  | 28.11 |  | 7.62 |  | 1.91 |  | 7.67 |  | 5.01 | c,i
61-0210 | 2024-07-14 16:30 | EDT | 5.225 |  | 24.074 |  | 4.7 |  | 65.6 |  | 43554.6 |  | 28.07 |  | 7.62 |  | 1.93 |  | 7.77 |  | 5.42 | c,i
61-0210 | 2024-07-14 16:45 | EDT | 5.229 |  | 23.998 |  | 4.55 |  | 63.5 |  | 43597.6 |  | 28.11 |  | 7.6 |  | 2.27 |  | 9.12 |  | 5.28 | c,i
61-0210 | 2024-07-14 17:00 | EDT | 5.222 |  | 24.021 |  | 4.55 |  | 63.5 |  | 43562.5 |  | 28.08 |  | 7.6 |  | 1.9 |  | 7.64 |  | 5.09 | c,i
61-0210 | 2024-07-14 17:15 | EDT | 5.218 |  | 24.056 |  | 4.55 |  | 63.6 |  | 43506.1 |  | 28.04 |  | 7.61 |  | 1.85 |  | 7.42 |  | 5.08 | c,i
61-0210 | 2024-07-14 17:30 | EDT | 5.19 |  | 24.11 |  | 4.6 |  | 64.3 |  | 43442.2 |  | 27.99 |  | 7.61 |  | 2.04 |  | 8.19 |  | 5.7 | c,i
61-0210 | 2024-07-14 17:45 | EDT | 5.167 |  | 24.121 |  | 4.51 |  | 63 |  | 43421.1 |  | 27.98 |  | 7.6 |  | 1.91 |  | 7.67 |  | 5.88 | c,i
61-0210 | 2024-07-14 18:00 | EDT | 5.124 |  | 24.118 |  | 4.39 |  | 61.3 |  | 43421.2 |  | 27.98 |  | 7.59 |  | 2.09 |  | 8.41 |  | 6.24 | c,i
61-0210 | 2024-07-14 18:15 | EDT | 5.062 |  | 24.123 |  | 4.37 |  | 61.1 |  | 43418 |  | 27.98 |  | 7.58 |  | 2.13 |  | 8.55 |  | 5.92 | c,i
61-0210 | 2024-07-14 18:30 | EDT | 5.005 |  | 24.123 |  | 4.26 |  | 59.5 |  | 43354.9 |  | 27.93 |  | 7.57 |  | 2.52 |  | 10.15 |  | 9.15 | c,i
61-0210 | 2024-07-14 18:45 | EDT | 4.929 |  | 24.127 |  | 4.23 |  | 59.1 |  | 43399.6 |  | 27.96 |  | 7.57 |  | 2.05 |  | 8.24 |  | 5.61 | c,i
61-0210 | 2024-07-14 19:00 | EDT | 4.87 |  | 24.136 |  | 4.28 |  | 59.8 |  | 43404.8 |  | 27.97 |  | 7.57 |  | 2.54 |  | 10.23 |  | 6.33 | c,i
61-0210 | 2024-07-14 19:15 | EDT | 4.805 |  | 24.174 |  | 4.38 |  | 61.2 |  | 43367.5 |  | 27.94 |  | 7.59 |  | 2.22 |  | 8.92 |  | 6.18 | c,i
61-0210 | 2024-07-14 19:30 | EDT | 4.756 |  | 24.162 |  | 4.7 |  | 65.7 |  | 43411.3 |  | 27.97 |  | 7.62 |  | 2.58 |  | 10.38 |  | 7.29 | c,i
61-0210 | 2024-07-14 19:45 | EDT | 4.717 |  | 23.958 |  | 4.43 |  | 61.7 |  | 43432.6 |  | 27.99 |  | 7.58 |  | 2.22 |  | 8.91 |  | 6.31 | c,i
61-0210 | 2024-07-14 20:00 | EDT | 4.693 |  | 23.982 |  | 4.4 |  | 61.3 |  | 43447.9 |  | 28 |  | 7.58 |  | 2.15 |  | 8.66 |  | 6.48 | c,i
61-0210 | 2024-07-14 20:15 | EDT | 4.692 |  | 23.943 |  | 4.33 |  | 60.3 |  | 43421.8 |  | 27.98 |  | 7.57 |  | 1.81 |  | 7.25 |  | 5.07 | c,i
61-0210 | 2024-07-14 20:30 | EDT | 4.678 |  | 23.934 |  | 4.3 |  | 59.9 |  | 43423.5 |  | 27.98 |  | 7.57 |  | 2.21 |  | 8.9 |  | 6.27 | c,i
61-0210 | 2024-07-14 20:45 | EDT | 4.693 |  | 24.019 |  | 4.35 |  | 60.7 |  | 43410.1 |  | 27.97 |  | 7.57 |  | 2.22 |  | 8.94 |  | 6.3 | c,i
61-0210 | 2024-07-14 21:00 | EDT | 4.712 |  | 24.057 |  | 4.1 |  | 57.2 |  | 43354.1 |  | 27.93 |  | 7.55 |  | 2.2 |  | 8.86 |  | 6.11 | c,i
61-0210 | 2024-07-14 21:15 | EDT | 4.731 |  | 24.111 |  | 3.96 |  | 55.3 |  | 43344.4 |  | 27.92 |  | 7.54 |  | 2.64 |  | 10.63 |  | 7.45 | c,i
61-0210 | 2024-07-14 21:30 | EDT | 4.75 |  | 24.126 |  | 4.02 |  | 56.1 |  | 43355.9 |  | 27.93 |  | 7.55 |  | 2.87 |  | 11.53 |  | 7.78 | c,i
61-0210 | 2024-07-14 21:45 | EDT | 4.799 |  | 24.127 |  | 4.03 |  | 56.3 |  | 43348.1 |  | 27.93 |  | 7.55 |  | 2.36 |  | 9.47 |  | 6.44 | c,i
61-0210 | 2024-07-14 22:00 | EDT | 4.842 |  | 24.141 |  | 4.08 |  | 57 |  | 43344 |  | 27.92 |  | 7.55 |  | 2.38 |  | 9.55 |  | 6.49 | c,i
61-0210 | 2024-07-14 22:15 | EDT | 4.878 |  | 24.127 |  | 4.02 |  | 56.1 |  | 43373 |  | 27.94 |  | 7.54 |  | 2.76 |  | 11.09 |  | 7.86 | c,i
61-0210 | 2024-07-14 22:30 | EDT | 4.891 |  | 24.114 |  | 3.97 |  | 55.4 |  | 43379.4 |  | 27.95 |  | 7.54 |  | 3.01 |  | 12.13 |  | 8.31 | c,i
61-0210 | 2024-07-14 22:45 | EDT | 4.887 |  | 24.105 |  | 3.85 |  | 53.8 |  | 43381.2 |  | 27.95 |  | 7.52 |  | 2.87 |  | 11.53 |  | 8.03 | c,i
61-0210 | 2024-07-14 23:00 | EDT | 4.925 |  | 24.108 |  | 3.85 |  | 53.7 |  | 43375.1 |  | 27.94 |  | 7.52 |  | 2.86 |  | 11.52 |  | 8.05 | c,i
61-0210 | 2024-07-14 23:15 | EDT | 4.94 |  | 24.106 |  | 3.8 |  | 53.1 |  | 43363 |  | 27.94 |  | 7.52 |  | 2.67 |  | 10.75 |  | 7.13 | c,i
61-0210 | 2024-07-14 23:30 | EDT | 4.915 |  | 24.108 |  | 3.75 |  | 52.3 |  | 43350.5 |  | 27.93 |  | 7.51 |  | 2.17 |  | 8.7 |  | 6.46 | c,i
61-0210 | 2024-07-14 23:45 | EDT | 4.935 |  | 24.109 |  | 3.72 |  | 51.9 |  | 43337.3 |  | 27.92 |  | 7.51 |  | 2.15 |  | 8.64 |  | 5.88 | c,i
61-0210 | 2024-07-15 | EDT | 4.977 |  | 24.114 |  | 3.72 |  | 51.9 |  | 43324.3 |  | 27.91 |  | 7.51 |  | 2 |  | 8.03 |  | 5.39 | c,i
61-0210 | 2024-07-15 00:15 | EDT | 4.982 |  | 24.153 |  | 3.77 |  | 52.7 |  | 43286.5 |  | 27.88 |  | 7.51 |  | 2.65 |  | 10.67 |  | 7.31 | c,i
61-0210 | 2024-07-15 00:30 | EDT | 5 |  | 24.118 |  | 3.62 |  | 50.6 |  | 43316.4 |  | 27.9 |  | 7.5 |  | 2.16 |  | 8.69 |  | 5.85 | c,i
61-0210 | 2024-07-15 00:45 | EDT | 5.002 |  | 24.123 |  | 3.61 |  | 50.4 |  | 43316.4 |  | 27.9 |  | 7.5 |  | 2.63 |  | 10.59 |  | 7.54 | c,i
61-0210 | 2024-07-15 01:00 | EDT | 5.044 |  | 24.113 |  | 3.52 |  | 49.2 |  | 43315.7 |  | 27.9 |  | 7.49 |  | 2.7 |  | 10.87 |  | 7.8 | c,i
61-0210 | 2024-07-15 01:15 | EDT | 5.067 |  | 24.097 |  | 3.43 |  | 47.9 |  | 43315 |  | 27.9 |  | 7.48 |  | 2.48 |  | 9.96 |  | 6.97 | c,i
61-0210 | 2024-07-15 01:30 | EDT | 5.092 |  | 24.099 |  | 3.45 |  | 48.2 |  | 43315.4 |  | 27.9 |  | 7.48 |  | 3.02 |  | 12.14 |  | 8.69 | c,i
61-0210 | 2024-07-15 01:45 | EDT | 5.12 |  | 24.108 |  | 3.4 |  | 47.5 |  | 43310.3 |  | 27.9 |  | 7.47 |  | 2.38 |  | 9.56 |  | 6.64 | c,i
61-0210 | 2024-07-15 02:00 | EDT | 5.132 |  | 24.1 |  | 3.33 |  | 46.5 |  | 43311 |  | 27.9 |  | 7.46 |  | 2.53 |  | 10.18 |  | 6.93 | c,i
61-0210 | 2024-07-15 02:15 | EDT | 5.153 |  | 24.108 |  | 3.28 |  | 45.9 |  | 43307.1 |  | 27.9 |  | 7.46 |  | 2.27 |  | 9.11 |  | 6.16 | c,i
61-0210 | 2024-07-15 02:30 | EDT | 5.176 |  | 24.111 |  | 3.26 |  | 45.5 |  | 43304.3 |  | 27.89 |  | 7.46 |  | 2.48 |  | 9.96 |  | 6.66 | c,i
61-0210 | 2024-07-15 02:45 | EDT | 5.217 |  | 24.09 |  | 3.13 |  | 43.7 |  | 43321.3 |  | 27.91 |  | 7.44 |  | 2.31 |  | 9.3 |  | 6.6 | c,i
61-0210 | 2024-07-15 03:00 | EDT | 5.219 |  | 24.085 |  | 3.04 |  | 42.5 |  | 43326.6 |  | 27.91 |  | 7.43 |  | 2.39 |  | 9.61 |  | 6.96 | c,i
61-0210 | 2024-07-15 03:15 | EDT | 5.215 |  | 24.077 |  | 3.02 |  | 42.1 |  | 43344.1 |  | 27.92 |  | 7.43 |  | 2.43 |  | 9.79 |  | 7.05 | c,i
61-0210 | 2024-07-15 03:30 | EDT | 5.219 |  | 24.072 |  | 3.02 |  | 42.2 |  | 43359.4 |  | 27.93 |  | 7.43 |  | 2.79 |  | 11.21 |  | 7.55 | c,i
61-0210 | 2024-07-15 03:45 | EDT | 5.219 |  | 24.079 |  | 3.06 |  | 42.6 |  | 43351.3 |  | 27.93 |  | 7.43 |  | 2.45 |  | 9.85 |  | 7.2 | c,i
61-0210 | 2024-07-15 04:00 | EDT | 5.218 |  | 24.065 |  | 2.95 |  | 41.2 |  | 43356 |  | 27.93 |  | 7.42 |  | 2.62 |  | 10.55 |  | 7.71 | c,i
61-0210 | 2024-07-15 04:15 | EDT | 5.221 |  | 24.081 |  | 3.04 |  | 42.4 |  | 43335.9 |  | 27.92 |  | 7.43 |  | 2.25 |  | 9.04 |  | 6.33 | c,i
61-0210 | 2024-07-15 04:30 | EDT | 5.22 |  | 24.113 |  | 3.16 |  | 44.2 |  | 43306.2 |  | 27.9 |  | 7.45 |  | 2.18 |  | 8.74 |  | 6.16 | c,i
61-0210 | 2024-07-15 04:45 | EDT | 5.217 |  | 24.224 |  | 3.51 |  | 49.1 |  | 43161.8 |  | 27.79 |  | 7.5 |  | 2.51 |  | 10.1 |  | 6.79 | c,i
61-0210 | 2024-07-15 05:00 | EDT | 5.208 |  | 24.233 |  | 3.42 |  | 47.9 |  | 43137.2 |  | 27.77 |  | 7.49 |  | 2.04 |  | 8.21 |  | 5.75 | c,i
61-0210 | 2024-07-15 05:15 | EDT | 5.193 |  | 24.25 |  | 3.37 |  | 47.1 |  | 43099.4 |  | 27.74 |  | 7.48 |  | 1.9 |  | 7.62 |  | 5.45 | c,i
61-0210 | 2024-07-15 05:30 | EDT | 5.142 |  | 24.285 |  | 3.36 |  | 47 |  | 43029.7 |  | 27.69 |  | 7.48 |  | 1.93 |  | 7.76 |  | 5.83 | c,i
61-0210 | 2024-07-15 05:45 | EDT | 5.083 |  | 24.292 |  | 3.27 |  | 45.8 |  | 42977.4 |  | 27.66 |  | 7.47 |  | 1.9 |  | 7.63 |  | 5.6 | c,i
61-0210 | 2024-07-15 06:00 | EDT | 5.021 |  | 24.307 |  | 3.2 |  | 44.8 |  | 42920.9 |  | 27.62 |  | 7.46 |  | 1.84 |  | 7.41 |  | 5.39 | c,i
61-0210 | 2024-07-15 06:15 | EDT | 4.96 |  | 24.304 |  | 3.07 |  | 42.9 |  | 42883.1 |  | 27.59 |  | 7.44 |  | 1.67 |  | 6.68 |  | 4.83 | c,i
61-0210 | 2024-07-15 06:30 | EDT | 4.906 |  | 24.317 |  | 3.08 |  | 43 |  | 42837.8 |  | 27.56 |  | 7.44 |  | 1.83 |  | 7.35 |  | 5.46 | c,i
61-0210 | 2024-07-15 06:45 | EDT | 4.859 |  | 24.317 |  | 3.03 |  | 42.3 |  | 42830.8 |  | 27.55 |  | 7.43 |  | 1.86 |  | 7.46 |  | 5.47 | c,i
61-0210 | 2024-07-15 07:00 | EDT | 4.808 |  | 24.302 |  | 2.93 |  | 40.9 |  | 42845.4 |  | 27.56 |  | 7.42 |  | 1.79 |  | 7.19 |  | 5.42 | c,i
61-0210 | 2024-07-15 07:15 | EDT | 4.772 |  | 24.295 |  | 2.97 |  | 41.5 |  | 42896.2 |  | 27.6 |  | 7.43 |  | 1.99 |  | 8.01 |  | 5.95 | c,i
61-0210 | 2024-07-15 07:30 | EDT | 4.746 |  | 24.302 |  | 3.03 |  | 42.4 |  | 42921.1 |  | 27.62 |  | 7.44 |  | 1.89 |  | 7.57 |  | 5.51 | c,i
61-0210 | 2024-07-15 07:45 | EDT | 4.724 |  | 24.287 |  | 3.09 |  | 43.1 |  | 42937.9 |  | 27.63 |  | 7.44 |  | 1.64 |  | 6.59 |  | 4.66 | c,i
61-0210 | 2024-07-15 08:00 | EDT | 4.713 |  | 24.137 |  | 3.58 |  | 49.9 |  | 43037.4 |  | 27.7 |  | 7.49 |  | 1.42 |  | 5.68 |  | 4.12 | c,i
61-0210 | 2024-07-15 08:15 | EDT | 4.708 |  | 24.013 |  | 3.61 |  | 50.3 |  | 43204.4 |  | 27.82 |  | 7.49 |  | 1.13 |  | 4.5 |  | 3.16 | c,i
61-0210 | 2024-07-15 08:30 | EDT | 4.712 |  | 23.884 |  | 3.77 |  | 52.5 |  | 43359.6 |  | 27.94 |  | 7.51 |  | 1.11 |  | 4.45 |  | 3.04 | c,i
61-0210 | 2024-07-15 08:45 | EDT | 4.714 |  | 23.872 |  | 3.78 |  | 52.6 |  | 43340.8 |  | 27.92 |  | 7.51 |  | 1.12 |  | 4.49 |  | 3.07 | c,i
61-0210 | 2024-07-15 09:00 | EDT | 4.754 |  | 23.897 |  | 3.68 |  | 51.2 |  | 43343.1 |  | 27.93 |  | 7.5 |  | 0.94 |  | 3.75 |  | 2.59 | c,i
61-0210 | 2024-07-15 09:15 | EDT | 4.76 |  | 23.889 |  | 3.72 |  | 51.7 |  | 43334 |  | 27.92 |  | 7.5 |  | 0.97 |  | 3.88 |  | 2.56 | c,i
61-0210 | 2024-07-15 09:30 | EDT | 4.791 |  | 23.892 |  | 3.66 |  | 51 |  | 43318.3 |  | 27.91 |  | 7.5 |  | 0.98 |  | 3.9 |  | 2.64 | c,i
61-0210 | 2024-07-15 09:45 | EDT | 4.805 |  | 23.946 |  | 3.52 |  | 49 |  | 43256.6 |  | 27.86 |  | 7.48 |  | 0.97 |  | 3.88 |  | 2.68 | c,i
61-0210 | 2024-07-15 10:00 | EDT | 4.832 |  | 23.987 |  | 3.34 |  | 46.5 |  | 43204.7 |  | 27.82 |  | 7.46 |  | 0.99 |  | 3.94 |  | 2.65 | c,i
61-0210 | 2024-07-15 10:15 | EDT | 4.86 |  | 24.008 |  | 3.11 |  | 43.4 |  | 43179.3 |  | 27.81 |  | 7.44 |  | 0.93 |  | 3.72 |  | 2.55 | c,i
61-0210 | 2024-07-15 10:30 | EDT | 4.883 |  | 24.016 |  | 2.93 |  | 40.8 |  | 43174.4 |  | 27.8 |  | 7.42 |  | 0.97 |  | 3.86 |  | 2.47 | c,i
61-0210 | 2024-07-15 10:45 | EDT | 4.893 |  | 24.068 |  | 2.65 |  | 36.9 |  | 43142.9 |  | 27.78 |  | 7.39 |  | 0.98 |  | 3.92 |  | 2.71 | c,i
61-0210 | 2024-07-15 11:00 | EDT | 4.899 |  | 24.022 |  | 2.76 |  | 38.4 |  | 43160.1 |  | 27.79 |  | 7.4 |  | 0.93 |  | 3.7 |  | 2.52 | c,i
61-0210 | 2024-07-15 11:15 | EDT | 4.917 |  | 23.984 |  | 3.05 |  | 42.4 |  | 43180.6 |  | 27.81 |  | 7.43 |  | 1.07 |  | 4.26 |  | 2.78 | c,i
61-0210 | 2024-07-15 11:30 | EDT | 4.969 |  | 23.95 |  | 3.05 |  | 42.4 |  | 43212.9 |  | 27.83 |  | 7.43 |  | 0.86 |  | 3.44 |  | 2.25 | c,i
61-0210 | 2024-07-15 11:45 | EDT | 4.983 |  | 23.932 |  | 3.07 |  | 42.7 |  | 43219.7 |  | 27.84 |  | 7.43 |  | 0.87 |  | 3.46 |  | 2.36 | c,i
61-0210 | 2024-07-15 12:00 | EDT | 5.03 |  | 23.916 |  | 3.11 |  | 43.3 |  | 43223.7 |  | 27.84 |  | 7.43 |  | 0.87 |  | 3.49 |  | 2.26 | c,i
61-0210 | 2024-07-15 12:15 | EDT | 5.064 |  | 23.97 |  | 3.1 |  | 43.1 |  | 43202 |  | 27.82 |  | 7.43 |  | 1.02 |  | 4.09 |  | 2.77 | c,i
61-0210 | 2024-07-15 12:30 | EDT | 5.039 |  | 23.987 |  | 3.12 |  | 43.5 |  | 43183.5 |  | 27.81 |  | 7.44 |  | 1.14 |  | 4.55 |  | 3.14 | c,i
61-0210 | 2024-07-15 12:45 | EDT | 5.129 |  | 23.964 |  | 3.2 |  | 44.5 |  | 43188.7 |  | 27.81 |  | 7.45 |  | 1.17 |  | 4.67 |  | 3.13 | c,i
61-0210 | 2024-07-15 13:00 | EDT | 5.192 |  | 23.961 |  | 3.2 |  | 44.6 |  | 43190.4 |  | 27.82 |  | 7.45 |  | 1.08 |  | 4.33 |  | 2.91 | c,i
61-0210 | 2024-07-15 13:15 | EDT | 5.185 |  | 23.972 |  | 3.13 |  | 43.6 |  | 43185.7 |  | 27.81 |  | 7.43 |  | 1.03 |  | 4.13 |  | 2.88 | c,i
61-0210 | 2024-07-15 13:30 | EDT | 5.195 |  | 23.996 |  | 2.84 |  | 39.6 |  | 43174.7 |  | 27.8 |  | 7.4 |  | 1.02 |  | 4.09 |  | 2.75 | c,i
61-0210 | 2024-07-15 13:45 | EDT | 5.201 |  | 24.042 |  | 2.51 |  | 34.9 |  | 43179 |  | 27.81 |  | 7.36 |  | 1.06 |  | 4.23 |  | 2.79 | c,i
61-0210 | 2024-07-15 14:00 | EDT | 5.2 |  | 24.057 |  | 2.4 |  | 33.4 |  | 43184.6 |  | 27.81 |  | 7.35 |  | 1.13 |  | 4.54 |  | 3.12 | c,i
61-0210 | 2024-07-15 14:15 | EDT | 5.194 |  | 24.073 |  | 2.58 |  | 35.9 |  | 43151.2 |  | 27.78 |  | 7.37 |  | 1.37 |  | 5.49 |  | 3.78 | c,i
61-0210 | 2024-07-15 14:30 | EDT | 5.199 |  | 24.102 |  | 2.65 |  | 37 |  | 43123.3 |  | 27.76 |  | 7.38 |  | 1.43 |  | 5.73 |  | 4.07 | c,i
61-0210 | 2024-07-15 14:45 | EDT | 5.198 |  | 24.014 |  | 2.71 |  | 37.7 |  | 43162.7 |  | 27.79 |  | 7.39 |  | 1.17 |  | 4.67 |  | 3.28 | c,i
61-0210 | 2024-07-15 15:00 | EDT | 5.2 |  | 24.256 |  | 3.14 |  | 43.9 |  | 42951.7 |  | 27.64 |  | 7.44 |  | 2.6 |  | 10.46 |  | 7.24 | c,i
61-0210 | 2024-07-15 15:15 | EDT | 5.197 |  | 24.044 |  | 2.97 |  | 41.4 |  | 43135.3 |  | 27.77 |  | 7.42 |  | 1.56 |  | 6.25 |  | 3.99 | c,i
61-0210 | 2024-07-15 15:30 | EDT | 5.196 |  | 23.986 |  | 2.93 |  | 40.8 |  | 43181.9 |  | 27.81 |  | 7.43 |  | 1.59 |  | 6.38 |  | 4.67 | c,i
61-0210 | 2024-07-15 15:45 | EDT | 5.199 |  | 25.054 |  | 4.9 |  | 69.3 |  | 42254.5 |  | 27.12 |  | 7.7 |  | 3.21 |  | 12.9 |  | 8.91 | c,i
61-0210 | 2024-07-15 16:00 | EDT | 5.197 |  | 24.471 |  | 3.99 |  | 56 |  | 42784.2 |  | 27.51 |  | 7.58 |  | 3.24 |  | 13.05 |  | 8.16 | c,i
61-0210 | 2024-07-15 16:15 | EDT | 5.189 |  | 24.318 |  | 3.51 |  | 49.1 |  | 42916.3 |  | 27.61 |  | 7.5 |  | 1.88 |  | 7.55 |  | 6.84 | c,i
61-0210 | 2024-07-15 16:30 | EDT | 5.192 |  | 24.479 |  | 3.74 |  | 52.5 |  | 42810.1 |  | 27.53 |  | 7.47 |  | 1.59 |  | 6.37 |  | 5.14 | c,i
61-0210 | 2024-07-15 16:45 | EDT | 5.19 |  | 24.77 |  | 4.83 |  | 68.1 |  | 42648.2 |  | 27.41 |  | 7.66 |  | 1.79 |  | 7.16 |  | 6.21 | c,i
61-0210 | 2024-07-15 17:00 | EDT | 5.192 |  | 25.391 |  | 6.06 |  | 86.1 |  | 42254.2 |  | 27.12 |  | 7.82 |  | 3.19 |  | 12.85 |  | 8.33 | c,i
61-0210 | 2024-07-15 17:15 | EDT | 5.189 |  | 25.311 |  | 5.31 |  | 75.3 |  | 42263.3 |  | 27.12 |  | 7.78 |  | 1.98 |  | 7.94 |  | 9.65 | c,i
61-0210 | 2024-07-15 17:30 | EDT | 5.191 |  | 25.695 |  | 6.24 |  | 89.1 |  | 42030.2 |  | 26.95 |  | 7.89 |  | 4.58 |  | 18.45 |  | 12.57 | c,i
61-0210 | 2024-07-15 17:45 | EDT | 5.197 |  | 26.436 |  | 7.95 |  | 114.8 |  | 41723.3 |  | 26.71 |  | 8.02 |  | 4.51 |  | 18.18 |  | 11 | c,i
61-0210 | 2024-07-15 18:00 | EDT | 5.181 |  | 24.075 |  | 2.39 |  | 33.3 |  | 43232.3 |  | 27.84 |  | 7.36 |  | 1.96 |  | 7.87 |  | 5.57 | c,i
61-0210 | 2024-07-15 18:15 | EDT | 5.176 |  | 25.505 |  | 5.61 |  | 79.9 |  | 42065.6 |  | 26.98 |  | 7.81 |  | 4.8 |  | 19.35 |  | 13.44 | c,i
61-0210 | 2024-07-15 18:30 | EDT | 5.153 |  | 25.738 |  | 6.36 |  | 90.8 |  | 41966.2 |  | 26.9 |  | 7.87 |  | 4.63 |  | 18.65 |  | 12.62 | c,i
61-0210 | 2024-07-15 18:45 | EDT | 5.142 |  | 25.08 |  | 4.75 |  | 67.2 |  | 42471.8 |  | 27.28 |  | 7.66 |  | 3.94 |  | 15.85 |  | 11.45 | c,i
61-0210 | 2024-07-15 19:00 | EDT | 5.107 |  | 24.459 |  | 2.61 |  | 36.6 |  | 42935.3 |  | 27.62 |  | 7.46 |  | 2.56 |  | 10.29 |  | 6.62 | c,i
61-0210 | 2024-07-15 19:15 | EDT | 5.049 |  | 24.69 |  | 3.4 |  | 47.8 |  | 42744.3 |  | 27.48 |  | 7.49 |  | 2.6 |  | 10.44 |  | 7.13 | c,i
61-0210 | 2024-07-15 19:30 | EDT | 4.992 |  | 24.701 |  | 3.45 |  | 48.5 |  | 42621.8 |  | 27.39 |  | 7.49 |  | 2.38 |  | 9.57 |  | 6.51 | c,i
61-0210 | 2024-07-15 19:45 | EDT | 4.943 |  | 24.464 |  | 3.45 |  | 48.3 |  | 42464.7 |  | 27.29 |  | 7.47 |  | 2.23 |  | 8.97 |  | 6.85 | c,i
61-0210 | 2024-07-15 20:00 | EDT | 4.906 |  | 24.298 |  | 3.41 |  | 47.7 |  | 42620.5 |  | 27.4 |  | 7.47 |  | 2.05 |  | 8.25 |  | 6.24 | c,i
61-0210 | 2024-07-15 20:15 | EDT | 4.85 |  | 23.997 |  | 3.24 |  | 45.1 |  | 43019.2 |  | 27.69 |  | 7.45 |  | 1.53 |  | 6.14 |  | 4.61 | c,i
61-0210 | 2024-07-15 20:30 | EDT | 4.741 |  | 23.784 |  | 3.21 |  | 44.5 |  | 43352.8 |  | 27.93 |  | 7.45 |  | 1.27 |  | 5.09 |  | 3.6 | c,i
61-0210 | 2024-07-15 20:45 | EDT | 4.664 |  | 23.654 |  | 3.33 |  | 46.2 |  | 43514.4 |  | 28.05 |  | 7.46 |  | 1.88 |  | 7.55 |  | 5.68 | c,i
61-0210 | 2024-07-15 21:00 | EDT | 4.657 |  | 23.628 |  | 3.27 |  | 45.3 |  | 43557.5 |  | 28.08 |  | 7.46 |  | 1.37 |  | 5.47 |  | 4.1 | c,i
61-0210 | 2024-07-15 21:15 | EDT | 4.659 |  | 23.652 |  | 3.18 |  | 44.1 |  | 43529.8 |  | 28.06 |  | 7.45 |  | 1.43 |  | 5.74 |  | 3.95 | c,i
61-0210 | 2024-07-15 21:30 | EDT | 4.627 |  | 23.798 |  | 3.3 |  | 45.8 |  | 43303.2 |  | 27.9 |  | 7.45 |  | 2.09 |  | 8.41 |  | 8.21 | c,i
61-0210 | 2024-07-15 21:45 | EDT | 4.666 |  | 23.702 |  | 3.08 |  | 42.7 |  | 43467.8 |  | 28.02 |  | 7.43 |  | 1.47 |  | 5.88 |  | 4.19 | c,i
61-0210 | 2024-07-15 22:00 | EDT | 4.712 |  | 24.08 |  | 3.24 |  | 45.1 |  | 42913.8 |  | 27.61 |  | 7.44 |  | 2.91 |  | 11.69 |  | 8.59 | c,i
61-0210 | 2024-07-15 22:15 | EDT | 4.733 |  | 23.954 |  | 3.09 |  | 43 |  | 43098.1 |  | 27.75 |  | 7.43 |  | 3.46 |  | 13.94 |  | 10.23 | c,i
61-0210 | 2024-07-15 22:30 | EDT | 4.759 |  | 24.191 |  | 3.17 |  | 44.2 |  | 42907.3 |  | 27.61 |  | 7.44 |  | 2.32 |  | 9.31 |  | 6.75 | c,i
61-0210 | 2024-07-15 22:45 | EDT | 4.809 |  | 24.23 |  | 3.11 |  | 43.4 |  | 42883.1 |  | 27.59 |  | 7.43 |  | 1.99 |  | 7.99 |  | 5.76 | c,i
61-0210 | 2024-07-15 23:00 | EDT | 4.845 |  | 24.569 |  | 3.15 |  | 44.2 |  | 42774.3 |  | 27.51 |  | 7.45 |  | 3.16 |  | 12.73 |  | 9.03 | c,i
61-0210 | 2024-07-15 23:15 | EDT | 4.892 |  | 24.695 |  | 3.23 |  | 45.5 |  | 42765.9 |  | 27.5 |  | 7.47 |  | 3.6 |  | 14.51 |  | 10.28 | c,i
61-0210 | 2024-07-15 23:30 | EDT | 4.886 |  | 24.918 |  | 3.8 |  | 53.7 |  | 42633.5 |  | 27.4 |  | 7.56 |  | 3.5 |  | 14.09 |  | 9.35 | c,i
61-0210 | 2024-07-15 23:45 | EDT | 4.934 |  | 25.849 |  | 6.1 |  | 87.3 |  | 42309.4 |  | 27.15 |  | 7.84 |  | 3.77 |  | 15.2 |  | 10.14 | c,i
61-0210 | 2024-07-16 | EDT | 4.976 |  | 25.696 |  | 5.7 |  | 81.4 |  | 42271.4 |  | 27.12 |  | 7.77 |  | 3.51 |  | 14.12 |  | 10.11 | c,i
61-0210 | 2024-07-16 00:15 | EDT | 4.975 |  | 25.664 |  | 5.56 |  | 79.4 |  | 42233.6 |  | 27.1 |  | 7.78 |  | 3.47 |  | 13.96 |  | 9.63 | c,i
61-0210 | 2024-07-16 00:30 | EDT | 4.968 |  | 26.067 |  | 6.72 |  | 96.5 |  | 42042.7 |  | 26.95 |  | 7.91 |  | 3.55 |  | 14.28 |  | 9.21 | c,i
61-0210 | 2024-07-16 00:45 | EDT | 4.973 |  | 26.121 |  | 6.83 |  | 98.2 |  | 42003.2 |  | 26.92 |  | 7.94 |  | 3.39 |  | 13.63 |  | 9.36 | c,i
61-0210 | 2024-07-16 01:00 | EDT | 4.985 |  | 26.183 |  | 6.99 |  | 100.6 |  | 41968.1 |  | 26.89 |  | 7.95 |  | 3.4 |  | 13.7 |  | 9.33 | c,i
61-0210 | 2024-07-16 01:15 | EDT | 4.939 |  | 26.343 |  | 7.41 |  | 106.9 |  | 41920.9 |  | 26.86 |  | 7.99 |  | 3.42 |  | 13.78 |  | 9.11 | c,i
61-0210 | 2024-07-16 01:30 | EDT | 5.019 |  | 26.41 |  | 7.59 |  | 109.7 |  | 41980.6 |  | 26.9 |  | 8 |  | 3.51 |  | 14.14 |  | 9.57 | c,i
61-0210 | 2024-07-16 01:45 | EDT | 5.146 |  | 26.418 |  | 7.68 |  | 110.9 |  | 41939.3 |  | 26.87 |  | 8.02 |  | 3.43 |  | 13.81 |  | 9.21 | c,i
61-0210 | 2024-07-16 02:00 | EDT | 5.161 |  | 26.438 |  | 7.79 |  | 112.5 |  | 41908.1 |  | 26.85 |  | 8.03 |  | 3.45 |  | 13.91 |  | 9.36 | c,i
61-0210 | 2024-07-16 02:15 | EDT | 5.167 |  | 26.447 |  | 7.89 |  | 114 |  | 41871.6 |  | 26.82 |  | 8.04 |  | 3.84 |  | 15.47 |  | 10.59 | c,i
61-0210 | 2024-07-16 02:30 | EDT | 5.171 |  | 26.41 |  | 7.76 |  | 112.1 |  | 41870.9 |  | 26.82 |  | 8.03 |  | 3.91 |  | 15.74 |  | 10.83 | c,i
61-0210 | 2024-07-16 02:45 | EDT | 5.173 |  | 26.31 |  | 7.41 |  | 106.8 |  | 41903.5 |  | 26.85 |  | 7.99 |  | 4.03 |  | 16.25 |  | 11.45 | c,i
61-0210 | 2024-07-16 03:00 | EDT | 5.173 |  | 26.249 |  | 7.23 |  | 104.1 |  | 41937.5 |  | 26.87 |  | 7.97 |  | 4.06 |  | 16.36 |  | 13.67 | c,i
61-0210 | 2024-07-16 03:15 | EDT | 5.173 |  | 26.087 |  | 6.7 |  | 96.3 |  | 42050.8 |  | 26.96 |  | 7.92 |  | 3.73 |  | 15.04 |  | 10.25 | c,i
61-0210 | 2024-07-16 03:30 | EDT | 5.178 |  | 26.027 |  | 6.54 |  | 93.9 |  | 42099.3 |  | 26.99 |  | 7.9 |  | 3.92 |  | 15.78 |  | 10.39 | c,i
61-0210 | 2024-07-16 03:45 | EDT | 5.18 |  | 25.919 |  | 6.16 |  | 88.3 |  | 42169.1 |  | 27.04 |  | 7.86 |  | 3.56 |  | 14.35 |  | 9.45 | c,i
61-0210 | 2024-07-16 04:00 | EDT | 5.181 |  | 26.068 |  | 6.73 |  | 96.7 |  | 42222.2 |  | 27.08 |  | 7.92 |  | 3.45 |  | 13.88 |  | 9.29 | c,i
61-0210 | 2024-07-16 04:15 | EDT | 5.181 |  | 26.072 |  | 6.75 |  | 97.1 |  | 42253.9 |  | 27.1 |  | 7.92 |  | 3.27 |  | 13.18 |  | 8.65 | c,i
61-0210 | 2024-07-16 04:30 | EDT | 5.184 |  | 26.062 |  | 6.69 |  | 96.1 |  | 42262.8 |  | 27.11 |  | 7.91 |  | 3.02 |  | 12.14 |  | 7.79 | c,i
61-0210 | 2024-07-16 04:45 | EDT | 5.182 |  | 26.103 |  | 6.84 |  | 98.4 |  | 42269.5 |  | 27.11 |  | 7.93 |  | 3.08 |  | 12.41 |  | 7.91 | c,i
61-0210 | 2024-07-16 05:00 | EDT | 5.182 |  | 26.099 |  | 6.79 |  | 97.7 |  | 42259.4 |  | 27.1 |  | 7.92 |  | 3.05 |  | 12.28 |  | 7.94 | c,i
61-0210 | 2024-07-16 05:15 | EDT | 5.184 |  | 26.148 |  | 6.95 |  | 100.1 |  | 42233.4 |  | 27.08 |  | 7.94 |  | 2.83 |  | 11.39 |  | 7.5 | c,i
61-0210 | 2024-07-16 05:30 | EDT | 5.183 |  | 26.153 |  | 6.93 |  | 99.8 |  | 42221.8 |  | 27.08 |  | 7.94 |  | 2.75 |  | 11.07 |  | 7.09 | c,i
61-0210 | 2024-07-16 05:45 | EDT | 5.186 |  | 26.159 |  | 6.92 |  | 99.7 |  | 42202.1 |  | 27.06 |  | 7.94 |  | 2.74 |  | 11.01 |  | 6.87 | c,i
61-0210 | 2024-07-16 06:00 | EDT | 5.186 |  | 26.148 |  | 6.79 |  | 97.7 |  | 42188.5 |  | 27.05 |  | 7.93 |  | 2.69 |  | 10.84 |  | 6.74 | c,i
61-0210 | 2024-07-16 06:15 | EDT | 5.163 |  | 26.155 |  | 6.76 |  | 97.4 |  | 42154.2 |  | 27.03 |  | 7.93 |  | 2.66 |  | 10.7 |  | 6.77 | c,i
61-0210 | 2024-07-16 06:30 | EDT | 5.109 |  | 26.14 |  | 6.72 |  | 96.6 |  | 42114.2 |  | 27 |  | 7.93 |  | 2.69 |  | 10.83 |  | 7.31 | c,i
61-0210 | 2024-07-16 06:45 | EDT | 5.055 |  | 26.119 |  | 6.58 |  | 94.6 |  | 42060.3 |  | 26.96 |  | 7.91 |  | 2.84 |  | 11.41 |  | 8.3 | c,i
61-0210 | 2024-07-16 07:00 | EDT | 4.989 |  | 26.099 |  | 6.46 |  | 92.9 |  | 42065.5 |  | 26.97 |  | 7.91 |  | 2.74 |  | 11.01 |  | 7.29 | c,i
61-0210 | 2024-07-16 07:15 | EDT | 4.924 |  | 26.087 |  | 6.4 |  | 92 |  | 42044.3 |  | 26.95 |  | 7.9 |  | 2.87 |  | 11.55 |  | 7.67 | c,i
61-0210 | 2024-07-16 07:30 | EDT | 4.864 |  | 26.103 |  | 6.41 |  | 92.1 |  | 42049 |  | 26.95 |  | 7.9 |  | 3.09 |  | 12.45 |  | 7.98 | c,i
61-0210 | 2024-07-16 07:45 | EDT | 4.812 |  | 26.107 |  | 6.34 |  | 91.2 |  | 42061.8 |  | 26.96 |  | 7.9 |  | 3.44 |  | 13.87 |  | 9.21 | c,i
61-0210 | 2024-07-16 08:00 | EDT | 4.773 |  | 26.136 |  | 6.42 |  | 92.3 |  | 42048.3 |  | 26.95 |  | 7.91 |  | 3.32 |  | 13.38 |  | 8.28 | c,i
61-0210 | 2024-07-16 08:15 | EDT | 4.731 |  | 26.102 |  | 6.01 |  | 86.3 |  | 42063.4 |  | 26.96 |  | 7.89 |  | 3.37 |  | 13.58 |  | 9.96 | c,i
61-0210 | 2024-07-16 08:30 | EDT | 4.694 |  | 26.098 |  | 6.12 |  | 88 |  | 42056.6 |  | 26.96 |  | 7.88 |  | 3.21 |  | 12.93 |  | 10.36 | c,i
61-0210 | 2024-07-16 08:45 | EDT | 4.672 |  | 26.11 |  | 6.23 |  | 89.6 |  | 42079.7 |  | 26.98 |  | 7.89 |  | 3.37 |  | 13.57 |  | 7.31 | c,i
61-0210 | 2024-07-16 09:00 | EDT | 4.645 |  | 26.105 |  | 6.1 |  | 87.7 |  | 42094.7 |  | 26.99 |  | 7.87 |  | 2.68 |  | 10.78 |  | 7.96 | c,i
61-0210 | 2024-07-16 09:15 | EDT | 4.626 |  | 26.08 |  | 5.86 |  | 84.2 |  | 42099.8 |  | 26.99 |  | 7.85 |  | 3.58 |  | 14.42 |  | 10.42 | c,i
61-0210 | 2024-07-16 09:30 | EDT | 4.637 |  | 26.051 |  | 5.87 |  | 84.3 |  | 42114.9 |  | 27 |  | 7.85 |  | 2.76 |  | 11.12 |  | 7.91 | c,i
61-0210 | 2024-07-16 09:45 | EDT | 4.612 |  | 26.055 |  | 6.2 |  | 89.1 |  | 42201.9 |  | 27.06 |  | 7.87 |  | 2.39 |  | 9.6 |  | 6.27 | c,i
61-0210 | 2024-07-16 10:00 | EDT | 4.65 |  | 26.037 |  | 6.09 |  | 87.5 |  | 42212.5 |  | 27.07 |  | 7.86 |  | 2.29 |  | 9.22 |  | 6.14 | c,i
61-0210 | 2024-07-16 10:15 | EDT | 4.645 |  | 26.03 |  | 5.99 |  | 86.1 |  | 42208.4 |  | 27.07 |  | 7.85 |  | 2.41 |  | 9.69 |  | 6.36 | c,i
61-0210 | 2024-07-16 10:30 | EDT | 4.686 |  | 26.041 |  | 5.99 |  | 86.1 |  | 42209.3 |  | 27.07 |  | 7.85 |  | 2.5 |  | 10.06 |  | 6.74 | c,i
61-0210 | 2024-07-16 10:45 | EDT | 4.729 |  | 26.059 |  | 6.09 |  | 87.5 |  | 42211.7 |  | 27.07 |  | 7.86 |  | 2.71 |  | 10.92 |  | 7.11 | c,i
61-0210 | 2024-07-16 11:00 | EDT | 4.759 |  | 26.072 |  | 6.09 |  | 87.6 |  | 42208.5 |  | 27.07 |  | 7.86 |  | 2.46 |  | 9.89 |  | 6.74 | c,i
61-0210 | 2024-07-16 11:15 | EDT | 4.79 |  | 26.094 |  | 6.16 |  | 88.5 |  | 42195.8 |  | 27.06 |  | 7.87 |  | 2.61 |  | 10.51 |  | 7.07 | c,i
61-0210 | 2024-07-16 11:30 | EDT | 4.765 |  | 26.101 |  | 6.16 |  | 88.7 |  | 42190.6 |  | 27.06 |  | 7.87 |  | 2.68 |  | 10.77 |  | 7.13 | c,i
61-0210 | 2024-07-16 11:45 | EDT | 4.801 |  | 26.097 |  | 6.1 |  | 87.8 |  | 42193.3 |  | 27.06 |  | 7.86 |  | 3 |  | 12.09 |  | 6.63 | c,i
61-0210 | 2024-07-16 12:00 | EDT | 4.856 |  | 26.095 |  | 6.02 |  | 86.5 |  | 42194 |  | 27.06 |  | 7.86 |  | 2.77 |  | 11.15 |  | 7.37 | c,i
61-0210 | 2024-07-16 12:15 | EDT | 4.911 |  | 25.989 |  | 5.53 |  | 79.4 |  | 42272.3 |  | 27.12 |  | 7.79 |  | 3.63 |  | 14.62 |  | 11.29 | c,i
61-0210 | 2024-07-16 12:30 | EDT | 4.922 |  | 25.442 |  | 3.98 |  | 56.7 |  | 42624.6 |  | 27.38 |  | 7.61 |  | 2.55 |  | 10.24 |  | 7.65 | c,i
61-0210 | 2024-07-16 12:45 | EDT | 4.952 |  | 25.263 |  | 3.96 |  | 56.3 |  | 42606.9 |  | 27.37 |  | 7.6 |  | 2.2 |  | 8.83 |  | 6.05 | c,i
61-0210 | 2024-07-16 13:00 | EDT | 5.013 |  | 25.45 |  | 4.83 |  | 68.7 |  | 42430.3 |  | 27.24 |  | 7.71 |  | 2.63 |  | 10.6 |  | 7.81 | c,i
61-0210 | 2024-07-16 13:15 | EDT | 5.057 |  | 25.328 |  | 4.42 |  | 62.8 |  | 42454.2 |  | 27.26 |  | 7.65 |  | 2.38 |  | 9.57 |  | 6.43 | c,i
61-0210 | 2024-07-16 13:30 | EDT | 5.089 |  | 25.297 |  | 4.16 |  | 59.1 |  | 42467 |  | 27.27 |  | 7.62 |  | 1.85 |  | 7.42 |  | 5.15 | c,i
61-0210 | 2024-07-16 13:45 | EDT | 5.1 |  | 25.292 |  | 4.04 |  | 57.4 |  | 42455 |  | 27.26 |  | 7.6 |  | 1.86 |  | 7.46 |  | 5.57 | c,i
61-0210 | 2024-07-16 14:00 | EDT | 5.156 |  | 25.36 |  | 4.3 |  | 61.1 |  | 42425.4 |  | 27.24 |  | 7.64 |  | 1.97 |  | 7.89 |  | 5.5 | c,i
61-0210 | 2024-07-16 14:15 | EDT | 5.152 |  | 25.496 |  | 4.62 |  | 65.8 |  | 42378.8 |  | 27.2 |  | 7.69 |  | 2.48 |  | 9.99 |  | 6.39 | c,i
61-0210 | 2024-07-16 14:30 | EDT | 5.177 |  | 25.424 |  | 4.39 |  | 62.5 |  | 42377.6 |  | 27.2 |  | 7.67 |  | 2.08 |  | 8.37 |  | 6.22 | c,i
61-0210 | 2024-07-16 14:45 | EDT | 5.18 |  | 25.452 |  | 4.61 |  | 65.7 |  | 42389.7 |  | 27.21 |  | 7.67 |  | 2.52 |  | 10.12 |  | 6.75 | c,i
61-0210 | 2024-07-16 15:00 | EDT | 5.179 |  | 25.389 |  | 4.26 |  | 60.5 |  | 42428.3 |  | 27.24 |  | 7.63 |  | 1.96 |  | 7.85 |  | 5.54 | c,i
61-0210 | 2024-07-16 15:15 | EDT | 5.18 |  | 25.443 |  | 4.64 |  | 66.1 |  | 42404.3 |  | 27.22 |  | 7.68 |  | 2.4 |  | 9.64 |  | 6.58 | c,i
61-0210 | 2024-07-16 15:30 | EDT | 5.179 |  | 25.548 |  | 4.9 |  | 69.8 |  | 42352 |  | 27.18 |  | 7.71 |  | 2.59 |  | 10.42 |  | 6.86 | c,i
61-0210 | 2024-07-16 15:45 | EDT | 5.178 |  | 25.576 |  | 5.11 |  | 72.8 |  | 42357.1 |  | 27.19 |  | 7.73 |  | 2.47 |  | 9.91 |  | 6.6 | c,i
61-0210 | 2024-07-16 16:00 | EDT | 5.172 |  | 25.725 |  | 5.33 |  | 76.2 |  | 42303.8 |  | 27.14 |  | 7.77 |  | 2.97 |  | 11.96 |  | 8.76 | c,i
61-0210 | 2024-07-16 16:15 | EDT | 5.162 |  | 25.831 |  | 5.78 |  | 82.8 |  | 42144.6 |  | 27.03 |  | 7.83 |  | 2.85 |  | 11.45 |  | 10.52 | c,i
61-0210 | 2024-07-16 16:30 | EDT | 5.163 |  | 25.681 |  | 5.04 |  | 71.9 |  | 42264 |  | 27.12 |  | 7.74 |  | 2.54 |  | 10.21 |  | 8.41 | c,i
61-0210 | 2024-07-16 16:45 | EDT | 5.158 |  | 25.545 |  | 4.61 |  | 65.8 |  | 42339.6 |  | 27.17 |  | 7.68 |  | 2.68 |  | 10.77 |  | 8.31 | c,i
61-0210 | 2024-07-16 17:00 | EDT | 5.166 |  | 25.929 |  | 5.98 |  | 85.8 |  | 42153.2 |  | 27.03 |  | 7.83 |  | 4.16 |  | 16.77 |  | 9.15 | c,i
61-0210 | 2024-07-16 17:15 | EDT | 5.165 |  | 26.091 |  | 6.51 |  | 93.6 |  | 42083 |  | 26.98 |  | 7.91 |  | 4.78 |  | 19.27 |  | 13.59 | c,i
61-0210 | 2024-07-16 17:30 | EDT | 5.159 |  | 26.257 |  | 6.71 |  | 96.8 |  | 42096.6 |  | 26.98 |  | 7.94 |  | 4.65 |  | 18.76 |  | 11.34 | c,i
61-0210 | 2024-07-16 17:45 | EDT | 5.153 |  | 26.032 |  | 5.77 |  | 82.9 |  | 42192.9 |  | 27.06 |  | 7.82 |  | 3.12 |  | 12.56 |  | 8.32 | c,i
61-0210 | 2024-07-16 18:00 | EDT | 5.144 |  | 26.006 |  | 5.46 |  | 78.4 |  | 42170.9 |  | 27.04 |  | 7.8 |  | 3.26 |  | 13.14 |  | 9.28 | c,i
61-0210 | 2024-07-16 18:15 | EDT | 5.136 |  | 26.174 |  | 5.62 |  | 80.9 |  | 41982.2 |  | 26.91 |  | 7.82 |  | 3.07 |  | 12.37 |  | 8.96 | c,i
61-0210 | 2024-07-16 18:30 | EDT | 5.155 |  | 26.48 |  | 6.28 |  | 90.8 |  | 41743.4 |  | 26.73 |  | 7.88 |  | 3.1 |  | 12.49 |  | 9.31 | c,i
61-0210 | 2024-07-16 18:45 | EDT | 5.135 |  | 26.732 |  | 6.75 |  | 97.8 |  | 41591.5 |  | 26.61 |  | 7.93 |  | 3.27 |  | 13.16 |  | 9.89 | c,i
61-0210 | 2024-07-16 19:00 | EDT | 5.122 |  | 26.356 |  | 5.97 |  | 86.1 |  | 41871.6 |  | 26.82 |  | 7.84 |  | 3.25 |  | 13.08 |  | 8.86 | c,i
61-0210 | 2024-07-16 19:15 | EDT | 5.143 |  | 26.599 |  | 6.28 |  | 91 |  | 41707.1 |  | 26.7 |  | 7.91 |  | 4.36 |  | 17.58 |  | 10.9 | c,i
61-0210 | 2024-07-16 19:30 | EDT | 5.132 |  | 26.319 |  | 5.49 |  | 79.1 |  | 41887.4 |  | 26.83 |  | 7.82 |  | 3.25 |  | 13.09 |  | 10.33 | c,i
61-0210 | 2024-07-16 19:45 | EDT | 5.111 |  | 26.407 |  | 5.47 |  | 79 |  | 41842.2 |  | 26.8 |  | 7.84 |  | 3.42 |  | 13.79 |  | 10.65 | c,i
61-0210 | 2024-07-16 20:00 | EDT | 5.13 |  | 26.545 |  | 5.79 |  | 83.8 |  | 41815.8 |  | 26.78 |  | 7.86 |  | 3.67 |  | 14.78 |  | 10.32 | c,i
61-0210 | 2024-07-16 20:15 | EDT | 5.129 |  | 26.658 |  | 6 |  | 86.9 |  | 41760.4 |  | 26.74 |  | 7.89 |  | 4.35 |  | 17.54 |  | 11.85 | c,i
61-0210 | 2024-07-16 20:30 | EDT | 5.087 |  | 26.83 |  | 6.43 |  | 93.5 |  | 41634.3 |  | 26.64 |  | 7.93 |  | 4.24 |  | 17.06 |  | 11.79 | c,i
61-0210 | 2024-07-16 20:45 | EDT | 5.079 |  | 26.405 |  | 5.3 |  | 76.5 |  | 41808.9 |  | 26.78 |  | 7.8 |  | 4.86 |  | 19.57 |  | 14.63 | c,i
61-0210 | 2024-07-16 21:00 | EDT | 5.101 |  | 26.313 |  | 4.99 |  | 71.9 |  | 41816.7 |  | 26.78 |  | 7.77 |  | 4.43 |  | 17.86 |  | 13.94 | c,i
61-0210 | 2024-07-16 21:15 | EDT | 5.081 |  | 26.426 |  | 5.05 |  | 72.8 |  | 41709.1 |  | 26.7 |  | 7.79 |  | 4.38 |  | 17.63 |  | 11.62 | c,i
61-0210 | 2024-07-16 21:30 | EDT | 5.064 |  | 26.266 |  | 4.49 |  | 64.7 |  | 41741.7 |  | 26.73 |  | 7.73 |  | 4.67 |  | 18.84 |  | 12.69 | c,i
61-0210 | 2024-07-16 21:45 | EDT | 5.085 |  | 26.183 |  | 4.08 |  | 58.7 |  | 41712.1 |  | 26.71 |  | 7.69 |  | 4.05 |  | 16.31 |  | 11.97 | c,i
61-0210 | 2024-07-16 22:00 | EDT | 5.091 |  | 25.916 |  | 3.92 |  | 56.2 |  | 41912.6 |  | 26.86 |  | 7.63 |  | 2.18 |  | 8.76 |  | 6.29 | c,i
61-0210 | 2024-07-16 22:15 | EDT | 5.09 |  | 25.612 |  | 3.68 |  | 52.5 |  | 42184.6 |  | 27.06 |  | 7.59 |  | 1.83 |  | 7.35 |  | 5.54 | c,i
61-0210 | 2024-07-16 22:30 | EDT | 5.091 |  | 25.427 |  | 3.44 |  | 48.9 |  | 42321.4 |  | 27.16 |  | 7.56 |  | 2.82 |  | 11.33 |  | 8.4 | c,i
61-0210 | 2024-07-16 22:45 | EDT | 5.094 |  | 25.357 |  | 3.1 |  | 44.1 |  | 42368.1 |  | 27.2 |  | 7.54 |  | 2.4 |  | 9.64 |  | 7.78 | c,i
61-0210 | 2024-07-16 23:00 | EDT | 5.106 |  | 25.374 |  | 2.93 |  | 41.6 |  | 42363.3 |  | 27.19 |  | 7.53 |  | 2.63 |  | 10.57 |  | 9.06 | c,i
61-0210 | 2024-07-16 23:15 | EDT | 5.114 |  | 25.492 |  | 2.82 |  | 40.2 |  | 42244.8 |  | 27.11 |  | 7.54 |  | 2.48 |  | 9.96 |  | 9.2 | c,i
61-0210 | 2024-07-16 23:30 | EDT | 5.128 |  | 25.551 |  | 2.54 |  | 36.2 |  | 42201.2 |  | 27.08 |  | 7.56 |  | 2.62 |  | 10.56 |  | 9.75 | c,i
61-0210 | 2024-07-16 23:45 | EDT | 5.143 |  | 25.759 |  | 2.61 |  | 37.4 |  | 42069.2 |  | 26.98 |  | 7.57 |  | 3.35 |  | 13.48 |  | ## | c,i
61-0210 | 2024-07-17 | EDT | 5.154 |  | 26.178 |  | 3.88 |  | 55.8 |  | 41782.9 |  | 26.76 |  | 7.71 |  | 2.74 |  | 11.03 |  | 9.08 | c,i
61-0210 | 2024-07-17 00:15 | EDT | 5.171 |  | 26.411 |  | 4.65 |  | 67.1 |  | 41632.3 |  | 26.65 |  | 7.79 |  | 2.71 |  | 10.89 |  | 9.45 | c,i
61-0210 | 2024-07-17 00:30 | EDT | 5.183 |  | 26.555 |  | 5.52 |  | 79.8 |  | 41574 |  | 26.61 |  | 7.86 |  | 2.69 |  | 10.82 |  | 8.25 | c,i
61-0210 | 2024-07-17 00:45 | EDT | 5.185 |  | 27.207 |  | 7.04 |  | 102.8 |  | 41368.5 |  | 26.44 |  | 8.03 |  | 2.87 |  | 11.56 |  | 8.02 | c,i
61-0210 | 2024-07-17 01:00 | EDT | 5.189 |  | 27.248 |  | 7.52 |  | 109.9 |  | 41389 |  | 26.46 |  | 8.06 |  | 3.2 |  | 12.87 |  | 8.93 | c,i
61-0210 | 2024-07-17 01:15 | EDT | 5.192 |  | 27.108 |  | 7.39 |  | 107.8 |  | 41352.7 |  | 26.43 |  | 8.04 |  | 3.24 |  | 13.04 |  | 8.91 | c,i
61-0210 | 2024-07-17 01:30 | EDT | 5.191 |  | 27.033 |  | 7.35 |  | 107.1 |  | 41317.8 |  | 26.41 |  | 8.03 |  | 3.37 |  | 13.55 |  | 9.2 | c,i
61-0210 | 2024-07-17 01:45 | EDT | 5.189 |  | 26.953 |  | 7.33 |  | 106.6 |  | 41328.4 |  | 26.42 |  | 8.02 |  | 3.29 |  | 13.23 |  | 9.01 | c,i
61-0210 | 2024-07-17 02:00 | EDT | 5.19 |  | 26.918 |  | 7.31 |  | 106.3 |  | 41494.5 |  | 26.54 |  | 8.01 |  | 3.21 |  | 12.93 |  | 8.95 | c,i
61-0210 | 2024-07-17 02:15 | EDT | 5.184 |  | 26.91 |  | 7.31 |  | 106.2 |  | 41494.8 |  | 26.54 |  | 8.01 |  | 3.22 |  | 12.97 |  | 9.02 | c,i
61-0210 | 2024-07-17 02:30 | EDT | 5.189 |  | 26.898 |  | 7.28 |  | 105.8 |  | 41516.3 |  | 26.56 |  | 8.01 |  | 3.07 |  | 12.37 |  | 8.72 | c,i
61-0210 | 2024-07-17 02:45 | EDT | 5.19 |  | 26.898 |  | 7.29 |  | 105.9 |  | 41507.1 |  | 26.55 |  | 8.01 |  | 3.36 |  | 13.52 |  | 9.57 | c,i
61-0210 | 2024-07-17 03:00 | EDT | 5.191 |  | 26.894 |  | 7.17 |  | 104.3 |  | 41595.4 |  | 26.61 |  | 8 |  | 3.1 |  | 12.49 |  | 7.55 | c,i
61-0210 | 2024-07-17 03:15 | EDT | 5.194 |  | 26.884 |  | 7.04 |  | 102.4 |  | 41634.6 |  | 26.64 |  | 8 |  | 2.83 |  | 11.4 |  | 7.58 | c,i
61-0210 | 2024-07-17 03:30 | EDT | 5.196 |  | 26.898 |  | 7 |  | 101.8 |  | 41658.9 |  | 26.66 |  | 7.99 |  | 2.91 |  | 11.72 |  | 7.87 | c,i
61-0210 | 2024-07-17 03:45 | EDT | 5.2 |  | 26.913 |  | 6.97 |  | 101.4 |  | 41659.9 |  | 26.66 |  | 8 |  | 3 |  | 12.08 |  | 7.89 | c,i
61-0210 | 2024-07-17 04:00 | EDT | 5.204 |  | 26.93 |  | 6.95 |  | 101.2 |  | 41656.7 |  | 26.66 |  | 8 |  | 3.01 |  | 12.12 |  | 7.98 | c,i
61-0210 | 2024-07-17 04:15 | EDT | 5.208 |  | 26.915 |  | 6.84 |  | 99.5 |  | 41660.7 |  | 26.66 |  | 7.99 |  | 3.03 |  | 12.2 |  | 8.44 | c,i
61-0210 | 2024-07-17 04:30 | EDT | 5.208 |  | 26.921 |  | 6.8 |  | 99 |  | 41661.1 |  | 26.66 |  | 7.99 |  | 3.49 |  | 14.04 |  | 9.47 | c,i
61-0210 | 2024-07-17 04:45 | EDT | 5.21 |  | 26.94 |  | 6.89 |  | 100.3 |  | 41666.8 |  | 26.66 |  | 8 |  | 3.28 |  | 13.19 |  | 8.8 | c,i
61-0210 | 2024-07-17 05:00 | EDT | 5.211 |  | 26.934 |  | 6.83 |  | 99.4 |  | 41660.9 |  | 26.66 |  | 7.99 |  | 3.19 |  | 12.83 |  | 8.74 | c,i
61-0210 | 2024-07-17 05:15 | EDT | 5.214 |  | 26.905 |  | 6.77 |  | 98.4 |  | 41651.4 |  | 26.65 |  | 7.98 |  | 3.48 |  | 14.01 |  | 9.6 | c,i
61-0210 | 2024-07-17 05:30 | EDT | 5.209 |  | 26.83 |  | 6.16 |  | 89.5 |  | 41670.8 |  | 26.67 |  | 7.93 |  | 5.29 |  | 21.31 |  | 14.59 | c,i
61-0210 | 2024-07-17 05:45 | EDT | 5.206 |  | 26.869 |  | 6.4 |  | 93 |  | 41670.3 |  | 26.67 |  | 7.95 |  | 3.93 |  | 15.84 |  | 10.48 | c,i
61-0210 | 2024-07-17 06:00 | EDT | 5.206 |  | 26.919 |  | 6.62 |  | 96.4 |  | 41692.1 |  | 26.68 |  | 7.98 |  | 3.34 |  | 13.43 |  | 9.33 | c,i
61-0210 | 2024-07-17 06:15 | EDT | 5.205 |  | 26.729 |  | 6.41 |  | 93 |  | 41519.4 |  | 26.56 |  | 7.94 |  | 3.01 |  | 12.11 |  | 8.06 | c,i
61-0210 | 2024-07-17 06:30 | EDT | 5.187 |  | 26.746 |  | 6.46 |  | 93.8 |  | 41566 |  | 26.6 |  | 7.95 |  | 2.72 |  | 10.94 |  | 6.58 | c,i
61-0210 | 2024-07-17 06:45 | EDT | 5.145 |  | 26.807 |  | 6.51 |  | 94.6 |  | 41555.9 |  | 26.59 |  | 7.96 |  | 2.6 |  | 10.44 |  | 7.05 | c,i
61-0210 | 2024-07-17 07:00 | EDT | 5.088 |  | 26.819 |  | 6.38 |  | 92.7 |  | 41500.1 |  | 26.55 |  | 7.95 |  | 2.93 |  | 11.77 |  | 7.62 | c,i
61-0210 | 2024-07-17 07:15 | EDT | 5.032 |  | 26.815 |  | 6.23 |  | 90.4 |  | 41471 |  | 26.53 |  | 7.93 |  | 2.89 |  | 11.63 |  | 7.86 | c,i
61-0210 | 2024-07-17 07:30 | EDT | 4.983 |  | 26.809 |  | 6.07 |  | 88.1 |  | 41467.6 |  | 26.52 |  | 7.92 |  | 2.99 |  | 12.05 |  | 8.3 | c,i
61-0210 | 2024-07-17 07:45 | EDT | 4.959 |  | 26.772 |  | 6.02 |  | 87.4 |  | 41513.7 |  | 26.56 |  | 7.91 |  | 3.32 |  | 13.35 |  | 9.18 | c,i
61-0210 | 2024-07-17 08:00 | EDT | 4.936 |  | 26.751 |  | 5.98 |  | 86.7 |  | 41548.1 |  | 26.58 |  | 7.91 |  | 3.16 |  | 12.7 |  | 8.71 | c,i
61-0210 | 2024-07-17 08:15 | EDT | 4.907 |  | 26.769 |  | 5.96 |  | 86.5 |  | 41554.1 |  | 26.59 |  | 7.91 |  | 3.08 |  | 12.41 |  | 8.67 | c,i
61-0210 | 2024-07-17 08:30 | EDT | 4.878 |  | 26.8 |  | 5.95 |  | 86.4 |  | 41589.8 |  | 26.61 |  | 7.91 |  | 3.17 |  | 12.75 |  | 8.86 | c,i
61-0210 | 2024-07-17 08:45 | EDT | 4.859 |  | 26.82 |  | 6 |  | 87.2 |  | 41650.5 |  | 26.65 |  | 7.92 |  | 2.94 |  | 11.82 |  | 8.35 | c,i
61-0210 | 2024-07-17 09:00 | EDT | 4.822 |  | 26.821 |  | 5.95 |  | 86.5 |  | 41663 |  | 26.66 |  | 7.92 |  | 3.27 |  | 13.16 |  | 9.67 | c,i
61-0210 | 2024-07-17 09:15 | EDT | 4.788 |  | 26.8 |  | 5.66 |  | 82.1 |  | 41656 |  | 26.66 |  | 7.9 |  | 3.22 |  | 12.98 |  | 9.23 | c,i
61-0210 | 2024-07-17 09:30 | EDT | ## | i | ## | i | ## | i | ## | i | ## | i | ## | i | ## | i | ## | i | ## | i | ## | c,i
61-0210 | 2024-07-17 09:45 | EDT | ## | i | ## | i | ## | i | ## | i | ## | i | ## | i | ## | i | ## | i | ## | i | ## | c,i
61-0210 | 2024-07-17 10:00 | EDT | ## | i | ## | i | ## | i | ## | i | ## | i | ## | i | ## | i | ## | i | ## | i | ## | c,i
61-0210 | 2024-07-17 10:15 | EDT | ## | i | ## | i | ## | i | ## | i | ## | i | ## | i | ## | i | ## | i | ## | i | ## | c,i
61-0210 | 2024-07-17 10:30 | EDT | ## | i | ## | i | ## | i | ## | i | ## | i | ## | i | ## | i | ## | i | ## | i | ## | c,i
61-0210 | 2024-07-17 10:45 | EDT | ## | i | ## | i | ## | i | ## | i | ## | i | ## | i | ## | i | ## | i | ## | i | ## | c,i
61-0210 | 2024-07-17 11:00 | EDT | ## | i | ## | i | ## | i | ## | i | ## | i | ## | i | ## | i | ## | i | ## | i | ## | c,i
61-0210 | 2024-07-17 11:15 | EDT | ## | i | ## | i | ## | i | ## | i | ## | i | ## | i | ## | i | ## | i | ## | i | ## | c,i
61-0210 | 2024-07-17 11:30 | EDT | ## | i | ## | i | ## | i | ## | i | ## | i | ## | i | ## | i | ## | i | ## | i | ## | c,i
61-0210 | 2024-07-17 11:45 | EDT | ## | i | ## | i | ## | i | ## | i | ## | i | ## | i | ## | i | ## | i | ## | i | ## | c,i
61-0210 | 2024-07-17 12:00 | EDT | ** |  | ** |  | ** |  | ** |  | ** |  | ** |  | ** |  | ** |  | ** |  | **
61-0210 | 2024-07-17 12:15 | EDT | 3.971 |  | 26.581 |  | 4.65 |  | 67.3 |  | 41941.1 |  | 26.87 |  | 7.74 |  | 1.08 | i | 4.34 | i | 4.05 | c,i
61-0210 | 2024-07-17 12:30 | EDT | 4.014 |  | 26.601 |  | 4.79 |  | 69.4 |  | 41962.3 |  | 26.88 |  | 7.77 |  | 1.11 | i | 4.43 | i | 4.09 | c,i
61-0210 | 2024-07-17 12:45 | EDT | 4.066 |  | 26.623 |  | 4.9 |  | 71 |  | 41986.9 |  | 26.9 |  | 7.79 |  | 1.12 | i | 4.49 | i | 4.08 | c,i
61-0210 | 2024-07-17 13:00 | EDT | 4.139 |  | 26.506 |  | 4.77 |  | 69 |  | 42055.6 |  | 26.95 |  | 7.77 |  | 1.06 | i | 4.23 | i | 3.81 | c,i
61-0210 | 2024-07-17 13:15 | EDT | 4.211 |  | 26.437 |  | 4.74 |  | 68.5 |  | 42129.6 |  | 27 |  | 7.77 |  | 1 | i | 3.98 | i | 3.41 | c,i
61-0210 | 2024-07-17 13:30 | EDT | 4.285 |  | 26.375 |  | 4.83 |  | 69.8 |  | 42180.5 |  | 27.04 |  | 7.77 |  | 1.05 | i | 4.19 | i | 3.53 | c,i
61-0210 | 2024-07-17 13:45 | EDT | 4.363 |  | 26.102 |  | 4.53 |  | 65.2 |  | 42336.9 |  | 27.16 |  | 7.73 |  | 0.97 | i | 3.87 | i | 3.33 | c,i
61-0210 | 2024-07-17 14:00 | EDT | 4.427 |  | 25.941 |  | 4.45 |  | 63.9 |  | 42440.3 |  | 27.24 |  | 7.7 |  | 0.9 | i | 3.59 | i | 3.22 | c,i
61-0210 | 2024-07-17 14:15 | EDT | 4.491 |  | 26.585 |  | 5.22 |  | 75.7 |  | 42141.4 |  | 27.01 |  | 7.82 |  | 0.97 | i | 3.87 | i | 3.17 | c,i
61-0210 | 2024-07-17 14:30 | EDT | 4.564 |  | 26.442 |  | 5.02 |  | 72.7 |  | 42212.3 |  | 27.06 |  | 7.8 |  | 0.93 | i | 3.71 | i | 2.99 | c,i
61-0210 | 2024-07-17 14:45 | EDT | 4.636 |  | 26.568 |  | 5.12 |  | 74.2 |  | 42170.5 |  | 27.03 |  | 7.81 |  | 0.98 | i | 3.94 | i | 3.16 | c,i
61-0210 | 2024-07-17 15:00 | EDT | 4.709 |  | 26.554 |  | 5.11 |  | 74 |  | 42175.8 |  | 27.03 |  | 7.81 |  | 0.97 | i | 3.89 | i | 3.09 | c,i
61-0210 | 2024-07-17 15:15 | EDT | 4.772 |  | 26.467 |  | 5.05 |  | 73.1 |  | 42194.4 |  | 27.05 |  | 7.8 |  | 1 | i | 3.99 | i | 3.17 | c,i
61-0210 | 2024-07-17 15:30 | EDT | 4.833 |  | 26.379 |  | 4.99 |  | 72.1 |  | 42209.7 |  | 27.06 |  | 7.79 |  | 0.98 | i | 3.94 | i | 3.38 | c,i
61-0210 | 2024-07-17 15:45 | EDT | 4.882 |  | 26.124 |  | 4.56 |  | 65.7 |  | 42326.3 |  | 27.15 |  | 7.74 |  | 1.06 | i | 4.25 | i | 3.43 | c,i
61-0210 | 2024-07-17 16:00 | EDT | 4.92 |  | 26.052 |  | 4.56 |  | 65.6 |  | 42386.4 |  | 27.2 |  | 7.73 |  | 1.05 | i | 4.19 | i | 3.66 | c,i
61-0210 | 2024-07-17 16:15 | EDT | 5.177 |  | 25.074 |  | 3.39 |  | 48.1 |  | 43139.2 |  | 27.76 |  | 7.54 |  | 0.85 | i | 3.4 | i | 3.2 | c,i
61-0210 | 2024-07-17 16:30 | EDT | 5.182 |  | 24.979 |  | 3.27 |  | 46.3 |  | 43194.4 |  | 27.8 |  | 7.52 |  | 0.75 | i | 2.99 | i | 2.55 | c,i
61-0210 | 2024-07-17 16:45 | EDT | 5.189 |  | 24.966 |  | 3.24 |  | 45.9 |  | 43219 |  | 27.82 |  | 7.52 |  | 0.78 | i | 3.12 | i | 2.78 | c,i
61-0210 | 2024-07-17 17:00 | EDT | 5.185 |  | 25.107 |  | 3.46 |  | 49.1 |  | 43147.7 |  | 27.76 |  | 7.56 |  | 0.9 | i | 3.62 | i | 3.14 | c,i
61-0210 | 2024-07-17 17:15 | EDT | 5.186 |  | 25.257 |  | 3.58 |  | 51 |  | 43070.9 |  | 27.7 |  | 7.58 |  | 0.91 | i | 3.65 | i | 3.37 | c,i
61-0210 | 2024-07-17 17:30 | EDT | 5.189 |  | 25.302 |  | 3.68 |  | 52.5 |  | 43109.7 |  | 27.73 |  | 7.59 |  | 0.98 | i | 3.92 | i | 3.43 | c,i
61-0210 | 2024-07-17 17:45 | EDT | 5.183 |  | 25.409 |  | 3.53 |  | 50.3 |  | 42933.3 |  | 27.6 |  | 7.58 |  | 0.97 | i | 3.87 | i | 3.18 | c,i
61-0210 | 2024-07-17 18:00 | EDT | 5.178 |  | 25.742 |  | 3.69 |  | 52.9 |  | 42622.4 |  | 27.37 |  | 7.57 |  | 1 | i | 4 | i | 3.74 | c,i
61-0210 | 2024-07-17 18:15 | EDT | 5.187 |  | 25.609 |  | 3.7 |  | 52.9 |  | 42747.7 |  | 27.46 |  | 7.6 |  | 0.99 | i | 3.98 | i | 3.56 | c,i
61-0210 | 2024-07-17 18:30 | EDT | 5.188 |  | 25.5 |  | 3.59 |  | 51.2 |  | 42792.4 |  | 27.5 |  | 7.59 |  | 1.22 | i | 4.88 | i | 4.37 | c,i
61-0210 | 2024-07-17 18:45 | EDT | 5.19 |  | 25.576 |  | 3.86 |  | 55.2 |  | 42736 |  | 27.46 |  | 7.63 |  | 1.11 | i | 4.45 | i | 4.09 | c,i
61-0210 | 2024-07-17 19:00 | EDT | 5.194 |  | 25.84 |  | 4.14 |  | 59.4 |  | 42584.6 |  | 27.34 |  | 7.67 |  | 1.26 | i | 5.04 | i | 3.52 | c,i
61-0210 | 2024-07-17 19:15 | EDT | 5.191 |  | 25.987 |  | 4.53 |  | 65 |  | 42493.4 |  | 27.27 |  | 7.72 |  | 1.5 | i | 6.02 | i | 5.24 | c,i
61-0210 | 2024-07-17 19:30 | EDT | 5.191 |  | 26.262 |  | 4.84 |  | 69.8 |  | 42325.8 |  | 27.15 |  | 7.78 |  | 1.57 | i | 6.27 | i | 5.66 | c,i
61-0210 | 2024-07-17 19:45 | EDT | 5.192 |  | 26.065 |  | 4.35 |  | 62.6 |  | 42425.2 |  | 27.22 |  | 7.71 |  | 1.87 | i | 7.48 | i | 6.83 | c,i
61-0210 | 2024-07-17 20:00 | EDT | 5.188 |  | 25.928 |  | 4 |  | 57.5 |  | 42483 |  | 27.27 |  | 7.66 |  | 1.59 | i | 6.35 | i | 5.97 | c,i
61-0210 | 2024-07-17 20:15 | EDT | 5.187 |  | 25.849 |  | 3.71 |  | 53.2 |  | 42476.2 |  | 27.27 |  | 7.61 |  | 1.6 | i | 6.42 | i | 5.9 | c,i
61-0210 | 2024-07-17 20:30 | EDT | 5.167 |  | 25.879 |  | 3.58 |  | 51.3 |  | 42438.2 |  | 27.24 |  | 7.59 |  | 1.62 | i | 6.48 | i | 6.21 | c,i
61-0210 | 2024-07-17 20:45 | EDT | 5.154 |  | 25.801 |  | 3.29 |  | 47.1 |  | 42461.1 |  | 27.26 |  | 7.56 |  | 1.33 | i | 5.31 | i | 4.82 | c,i
61-0210 | 2024-07-17 21:00 | EDT | 5.12 |  | 25.923 |  | 3.26 |  | 46.8 |  | 42252.3 |  | 27.1 |  | 7.55 |  | 1.27 | i | 5.07 | i | 4.93 | c,i
61-0210 | 2024-07-17 21:15 | EDT | 5.082 |  | 25.804 |  | 2.89 |  | 41.3 |  | 42431.5 |  | 27.23 |  | 7.49 |  | 0.69 | i | 2.77 | i | 2.21 | c,i
61-0210 | 2024-07-17 21:30 | EDT | 5.027 |  | 25.314 |  | 3.51 |  | 50 |  | 42992.2 |  | 27.65 |  | 7.57 |  | 0.73 | i | 2.91 | i | 2.32 | c,i
61-0210 | 2024-07-17 21:45 | EDT | 4.97 |  | 25.127 |  | 3.64 |  | 51.6 |  | 43158.9 |  | 27.77 |  | 7.57 |  | 0.89 | i | 3.57 | i | 2.73 | c,i
61-0210 | 2024-07-17 22:00 | EDT | 4.912 |  | 25.016 |  | 3.6 |  | 51.1 |  | 43260.1 |  | 27.84 |  | 7.57 |  | 0.76 | i | 3.02 | i | 2.3 | c,i
61-0210 | 2024-07-17 22:15 | EDT | 4.847 |  | 24.9 |  | 3.53 |  | 50 |  | 43370.6 |  | 27.93 |  | 7.56 |  | 0.69 | i | 2.74 | i | 2.13 | c,i
61-0210 | 2024-07-17 22:30 | EDT | 4.794 |  | 24.79 |  | 3.49 |  | 49.3 |  | 43453.1 |  | 27.99 |  | 7.55 |  | 0.74 | i | 2.94 | i | 2.41 | c,i
61-0210 | 2024-07-17 22:45 | EDT | 4.76 |  | 24.726 |  | 3.48 |  | 49.2 |  | 43506.1 |  | 28.03 |  | 7.55 |  | 0.73 | i | 2.92 | i | 2.3 | c,i
61-0210 | 2024-07-17 23:00 | EDT | 4.728 |  | 24.712 |  | 3.43 |  | 48.5 |  | 43523.8 |  | 28.04 |  | 7.54 |  | 0.78 | i | 3.14 | i | 2.34 | c,i
61-0210 | 2024-07-17 23:15 | EDT | 4.711 |  | 24.724 |  | 3.43 |  | 48.5 |  | 43497.4 |  | 28.02 |  | 7.54 |  | 0.74 | i | 2.96 | i | 3.14 | c,i
61-0210 | 2024-07-17 23:30 | EDT | 4.704 |  | 24.745 |  | 3.35 |  | 47.4 |  | 43465.2 |  | 28 |  | 7.53 |  | 0.8 | i | 3.2 | i | 2.53 | c,i
61-0210 | 2024-07-17 23:45 | EDT | 4.705 |  | 24.773 |  | 3.25 |  | 45.9 |  | 43430.8 |  | 27.97 |  | 7.52 |  | 0.64 | i | 2.55 | i | 1.28 | c,i
61-0210 | 2024-07-18 | EDT | 4.722 |  | 24.861 |  | 3.27 |  | 46.2 |  | 43329.7 |  | 27.9 |  | 7.53 |  | 0.71 | i | 2.82 | i | 2.08 | c,i
61-0210 | 2024-07-18 00:15 | EDT | 4.75 |  | 24.893 |  | 3.14 |  | 44.5 |  | 43289.5 |  | 27.87 |  | 7.52 |  | 0.66 | i | 2.63 | i | 1.98 | c,i
61-0210 | 2024-07-18 00:30 | EDT | 4.785 |  | 24.951 |  | 3.17 |  | 44.8 |  | 43224.8 |  | 27.82 |  | 7.52 |  | 0.65 | i | 2.62 | i | 1.96 | c,i
61-0210 | 2024-07-18 00:45 | EDT | 4.838 |  | 24.998 |  | 3.12 |  | 44.2 |  | 43163.8 |  | 27.78 |  | 7.52 |  | 0.55 | i | 2.19 | i | 1.51 | c,i
61-0210 | 2024-07-18 01:00 | EDT | 4.885 |  | 25.102 |  | 3.05 |  | 43.3 |  | 43050.5 |  | 27.69 |  | 7.51 |  | 0.52 | i | 2.08 | i | 1.38 | c,i
61-0210 | 2024-07-18 01:15 | EDT | 4.807 |  | 25.153 |  | 2.89 |  | 41 |  | 42988 |  | 27.65 |  | 7.49 |  | 0.63 | i | 2.53 | i | 1.93 | c,i
61-0210 | 2024-07-18 01:30 | EDT | 4.813 |  | 25.21 |  | 2.82 |  | 40 |  | 42931.8 |  | 27.61 |  | 7.48 |  | 0.82 | i | 3.29 | i | 2.53 | c,i
61-0210 | 2024-07-18 01:45 | EDT | 4.821 |  | 25.268 |  | 2.64 |  | 37.6 |  | 42869.3 |  | 27.56 |  | 7.46 |  | 1.3 | i | 5.21 | i | 4.97 | c,i
61-0210 | 2024-07-18 02:00 | EDT | 4.824 |  | 25.312 |  | 2.5 |  | 35.5 |  | 42812.9 |  | 27.52 |  | 7.46 |  | 1.28 | i | 5.14 | i | 4.74 | c,i
61-0210 | 2024-07-18 02:15 | EDT | 4.843 |  | 25.384 |  | 2.56 |  | 36.4 |  | 42715.3 |  | 27.45 |  | 7.46 |  | 0.99 | i | 3.96 | i | 3.47 | c,i
61-0210 | 2024-07-18 02:30 | EDT | 4.884 |  | 25.338 |  | 2.46 |  | 35 |  | 42759.1 |  | 27.48 |  | 7.45 |  | 0.86 | i | 3.46 | i | 2.82 | c,i
61-0210 | 2024-07-18 02:45 | EDT | 4.911 |  | 25.423 |  | 2.68 |  | 38.2 |  | 42665.7 |  | 27.41 |  | 7.48 |  | 1.08 | i | 4.3 | i | 4.14 | c,i
61-0210 | 2024-07-18 03:00 | EDT | 4.949 |  | 25.377 |  | 2.45 |  | 34.9 |  | 42696.1 |  | 27.43 |  | 7.45 |  | 0.99 | i | 3.97 | i | 3.38 | c,i
61-0210 | 2024-07-18 03:15 | EDT | 4.981 |  | 25.496 |  | 2.55 |  | 36.3 |  | 42558.3 |  | 27.33 |  | 7.46 |  | 0.78 | i | 3.1 | i | 2.33 | c,i
61-0210 | 2024-07-18 03:30 | EDT | 5.023 |  | 25.68 |  | 2.85 |  | 40.8 |  | 42421.3 |  | 27.23 |  | 7.5 |  | 0.75 | i | 2.98 | i | 2.5 | c,i
61-0210 | 2024-07-18 03:45 | EDT | 5.106 |  | 26.123 |  | 3.86 |  | 55.6 |  | 42157.8 |  | 27.03 |  | 7.66 |  | 0.96 | i | 3.86 | i | 3.5 | c,i
61-0210 | 2024-07-18 04:00 | EDT | 5.161 |  | 26.041 |  | 3.77 |  | 54.2 |  | 42253.3 |  | 27.1 |  | 7.64 |  | 1.02 | i | 4.09 | i | 3.58 | c,i
61-0210 | 2024-07-18 04:15 | EDT | 5.179 |  | 25.818 |  | 3.16 |  | 45.3 |  | 42441 |  | 27.24 |  | 7.56 |  | 1.01 | i | 4.05 | i | 3.32 | c,i
61-0210 | 2024-07-18 04:30 | EDT | 5.184 |  | 25.888 |  | 3.25 |  | 46.7 |  | 42439.3 |  | 27.24 |  | 7.57 |  | 1.03 | i | 4.14 | i | 3.58 | c,i
61-0210 | 2024-07-18 04:45 | EDT | 5.186 |  | 25.986 |  | 3.46 |  | 49.7 |  | 42376.6 |  | 27.19 |  | 7.6 |  | 1.04 | i | 4.16 | i | 3.53 | c,i
61-0210 | 2024-07-18 05:00 | EDT | 5.192 |  | 25.988 |  | 3.45 |  | 49.5 |  | 42375.1 |  | 27.19 |  | 7.59 |  | 1.03 | i | 4.12 | i | 3.58 | c,i
61-0210 | 2024-07-18 05:15 | EDT | 5.191 |  | 25.761 |  | 2.87 |  | 41.1 |  | 42495.3 |  | 27.28 |  | 7.51 |  | 0.92 | i | 3.66 | i | 3.22 | c,i
61-0210 | 2024-07-18 05:30 | EDT | 5.199 |  | 25.733 |  | 2.81 |  | 40.2 |  | 42489.2 |  | 27.28 |  | 7.5 |  | 0.96 | i | 3.85 | i | 3.41 | c,i
61-0210 | 2024-07-18 05:45 | EDT | 5.201 |  | 25.742 |  | 2.79 |  | 39.9 |  | 42475.2 |  | 27.27 |  | 7.5 |  | 0.88 | i | 3.51 | i | 3.07 | c,i
61-0210 | 2024-07-18 06:00 | EDT | 5.2 |  | 25.473 |  | 2.53 |  | 36.1 |  | 42616.4 |  | 27.37 |  | 7.45 |  | 0.85 | i | 3.39 | i | 2.96 | c,i
61-0210 | 2024-07-18 06:15 | EDT | 5.201 |  | 25.47 |  | 2.65 |  | 37.8 |  | 42605.4 |  | 27.37 |  | 7.47 |  | 0.8 | i | 3.21 | i | 2.81 | c,i
61-0210 | 2024-07-18 06:30 | EDT | 5.204 |  | 25.337 |  | 2.43 |  | 34.6 |  | 42677.4 |  | 27.42 |  | 7.43 |  | 0.67 | i | 2.68 | i | 2.33 | c,i
61-0210 | 2024-07-18 06:45 | EDT | 5.202 |  | 25.331 |  | 2.62 |  | 37.3 |  | 42659.1 |  | 27.41 |  | 7.46 |  | 0.67 | i | 2.68 | i | 2.29 | c,i
61-0210 | 2024-07-18 07:00 | EDT | 5.207 |  | 25.525 |  | 2.92 |  | 41.7 |  | 42527.2 |  | 27.31 |  | 7.5 |  | 0.83 | i | 3.32 | i | 2.67 | c,i
61-0210 | 2024-07-18 07:15 | EDT | 5.208 |  | 25.545 |  | 2.91 |  | 41.5 |  | 42502.8 |  | 27.29 |  | 7.5 |  | 0.74 | i | 2.95 | i | 2.37 | c,i
61-0210 | 2024-07-18 07:30 | EDT | 5.205 |  | 25.598 |  | 2.93 |  | 41.9 |  | 42462.4 |  | 27.26 |  | 7.51 |  | 0.76 | i | 3.06 | i | 2.48 | c,i
61-0210 | 2024-07-18 07:45 | EDT | 5.187 |  | 25.649 |  | 3.03 |  | 43.4 |  | 42419.6 |  | 27.23 |  | 7.53 |  | 0.72 | i | 2.89 | i | 2.42 | c,i
61-0210 | 2024-07-18 08:00 | EDT | 5.177 |  | 25.66 |  | 3.01 |  | 43 |  | 42393.1 |  | 27.21 |  | 7.53 |  | 0.72 | i | 2.87 | i | 2.47 | c,i
61-0210 | 2024-07-18 08:15 | EDT | 5.143 |  | 25.619 |  | 2.83 |  | 40.5 |  | 42413.2 |  | 27.23 |  | 7.51 |  | 0.65 | i | 2.6 | i | 2.28 | c,i
61-0210 | 2024-07-18 08:30 | EDT | 5.095 |  | 25.609 |  | 2.73 |  | 38.9 |  | 42424.6 |  | 27.23 |  | 7.49 |  | 0.77 | i | 3.07 | i | 2.64 | c,i
61-0210 | 2024-07-18 08:45 | EDT | 5.035 |  | 25.609 |  | 2.65 |  | 37.8 |  | 42429.7 |  | 27.24 |  | 7.48 |  | 0.71 | i | 2.84 | i | 2.74 | c,i
61-0210 | 2024-07-18 09:00 | EDT | 4.974 |  | 25.606 |  | 2.51 |  | 35.9 |  | 42420 |  | 27.23 |  | 7.46 |  | 0.68 | i | 2.74 | i | 2.23 | c,i
61-0210 | 2024-07-18 09:15 | EDT | 4.921 |  | 25.596 |  | 2.44 |  | 34.8 |  | 42432.9 |  | 27.24 |  | 7.45 |  | 0.58 | i | 2.33 | i | 1.78 | c,i
61-0210 | 2024-07-18 09:30 | EDT | 4.86 |  | 25.59 |  | 2.4 |  | 34.3 |  | 42432.4 |  | 27.24 |  | 7.45 |  | 0.57 | i | 2.28 | i | 1.75 | c,i
61-0210 | 2024-07-18 09:45 | EDT | 4.797 |  | 25.582 |  | 2.26 |  | 32.3 |  | 42427.4 |  | 27.24 |  | 7.43 |  | 0.5 | i | 2.02 | i | 1.48 | c,i
61-0210 | 2024-07-18 10:00 | EDT | 4.743 |  | 25.171 |  | 3.11 |  | 44.1 |  | 42678.2 |  | 27.42 |  | 7.52 |  | 0.58 | i | 2.3 | i | 1.8 | c,i
61-0210 | 2024-07-18 10:15 | EDT | 4.698 |  | 24.853 |  | 2.96 |  | 41.9 |  | 43071.9 |  | 27.71 |  | 7.49 |  | 0.54 | i | 2.16 | i | 1.61 | c,i
61-0210 | 2024-07-18 10:30 | EDT | 4.652 |  | 24.611 |  | 3.26 |  | 45.9 |  | 43471.4 |  | 28 |  | 7.52 |  | 0.53 | i | 2.14 | i | 1.35 | c,i
61-0210 | 2024-07-18 10:45 | EDT | 4.614 |  | 24.572 |  | 3.27 |  | 46 |  | 43552.9 |  | 28.06 |  | 7.52 |  | 0.5 | i | 2.02 | i | 1.29 | c,i
61-0210 | 2024-07-18 11:00 | EDT | 4.577 |  | 24.575 |  | 3.28 |  | 46.2 |  | 43540.9 |  | 28.06 |  | 7.53 |  | 0.48 | i | 1.92 | i | 1.37 | c,i
61-0210 | 2024-07-18 11:15 | EDT | 4.557 |  | 24.603 |  | 3.23 |  | 45.5 |  | 43494 |  | 28.02 |  | 7.52 |  | 0.5 | i | 2.01 | i | 1.63 | c,i
61-0210 | 2024-07-18 11:30 | EDT | 4.543 |  | 24.638 |  | 3.18 |  | 44.9 |  | 43429.1 |  | 27.97 |  | 7.52 |  | 0.52 | i | 2.08 | i | 1.31 | c,i
61-0210 | 2024-07-18 11:45 | EDT | 4.533 |  | 24.685 |  | 3.14 |  | 44.3 |  | 43353.2 |  | 27.92 |  | 7.51 |  | 0.55 | i | 2.19 | i | 1.52 | c,i
61-0210 | 2024-07-18 12:00 | EDT | 4.546 |  | 24.755 |  | 3.06 |  | 43.2 |  | 43259 |  | 27.85 |  | 7.5 |  | 0.51 | i | 2.05 | i | 1.85 | c,i
61-0210 | 2024-07-18 12:15 | EDT | 4.578 |  | 24.785 |  | 2.97 |  | 42 |  | 43225.7 |  | 27.82 |  | 7.49 |  | 0.45 | i | 1.82 | i | 1.16 | c,i
61-0210 | 2024-07-18 12:30 | EDT | 4.598 |  | 24.784 |  | 2.89 |  | 40.7 |  | 43208.1 |  | 27.81 |  | 7.48 |  | 0.47 | i | 1.9 | i | 1.21 | c,i
61-0210 | 2024-07-18 12:45 | EDT | 4.637 |  | 24.789 |  | 2.91 |  | 41 |  | 43197.7 |  | 27.8 |  | 7.48 |  | 0.46 | i | 1.86 | i | 1.13 | c,i
61-0210 | 2024-07-18 13:00 | EDT | 4.691 |  | 24.788 |  | 2.82 |  | 39.8 |  | 43182.2 |  | 27.79 |  | 7.47 |  | 0.45 | i | 1.79 | i | 1.06 | c,i
61-0210 | 2024-07-18 13:15 | EDT | 4.743 |  | 24.822 |  | 2.7 |  | 38.2 |  | 43127.6 |  | 27.75 |  | 7.46 |  | 0.4 | i | 1.59 | i | 1.15 | c,i
61-0210 | 2024-07-18 13:30 | EDT | 4.798 |  | 24.859 |  | 2.65 |  | 37.5 |  | 43067 |  | 27.71 |  | 7.45 |  | 0.4 | i | 1.59 | i | 1.08 | c,i
61-0210 | 2024-07-18 13:45 | EDT | 4.858 |  | 24.902 |  | 2.58 |  | 36.5 |  | 43019.2 |  | 27.67 |  | 7.45 |  | 0.42 | i | 1.69 | i | 0.93 | c,i
61-0210 | 2024-07-18 14:00 | EDT | 4.914 |  | 24.946 |  | 2.51 |  | 35.5 |  | 42977.7 |  | 27.64 |  | 7.44 |  | 0.43 | i | 1.71 | i | 1.04 | c,i
61-0210 | 2024-07-18 14:15 | EDT | 4.97 |  | 24.978 |  | 2.4 |  | 34 |  | 42941 |  | 27.62 |  | 7.43 |  | 0.38 | i | 1.52 | i | 0.88 | c,i
61-0210 | 2024-07-18 14:30 | EDT | 5.028 |  | 24.998 |  | 2.38 |  | 33.7 |  | 42929.9 |  | 27.61 |  | 7.43 |  | 0.41 | i | 1.64 | i | 1 | c,i
61-0210 | 2024-07-18 14:45 | EDT | 5.077 |  | 24.981 |  | 2.21 |  | 31.3 |  | 43007.5 |  | 27.66 |  | 7.41 |  | 0.36 | i | 1.43 | i | 1.03 | c,i
61-0210 | 2024-07-18 15:00 | EDT | 5.121 |  | 24.826 |  | 2.03 |  | 28.6 |  | 43220.6 |  | 27.82 |  | 7.38 |  | 0.36 | i | 1.43 | i | 0.73 | c,i
61-0210 | 2024-07-18 15:15 | EDT | 5.162 |  | 24.603 |  | 2.22 |  | 31.4 |  | 43558.9 |  | 28.07 |  | 7.4 |  | 0.32 | i | 1.27 | i | 0.67 | c,i
61-0210 | 2024-07-18 15:30 | EDT | 5.194 |  | 24.502 |  | 2.39 |  | 33.6 |  | 43715.6 |  | 28.18 |  | 7.42 |  | 0.35 | i | 1.4 | i | 0.58 | c,i
61-0210 | 2024-07-18 15:45 | EDT | 5.206 |  | 24.425 |  | 2.84 |  | 40 |  | 43838.9 |  | 28.27 |  | 7.48 |  | 0.43 | i | 1.72 | i | 0.87 | c,i
61-0210 | 2024-07-18 16:00 | EDT | 5.207 |  | 24.451 |  | 3.08 |  | 43.4 |  | 43893.7 |  | 28.31 |  | 7.5 |  | 0.44 | i | 1.77 | i | 1.09 | c,i
61-0210 | 2024-07-18 16:15 | EDT | 5.207 |  | 24.496 |  | 3.13 |  | 44.1 |  | 43898 |  | 28.31 |  | 7.51 |  | 0.42 | i | 1.7 | i | 1.08 | c,i
61-0210 | 2024-07-18 16:30 | EDT | 5.209 |  | 24.574 |  | 3.22 |  | 45.4 |  | 43894.8 |  | 28.31 |  | 7.52 |  | 0.49 | i | 1.95 | i | 1.05 | c,i
61-0210 | 2024-07-18 16:45 | EDT | 5.207 |  | 24.661 |  | 3.39 |  | 47.9 |  | 43901.1 |  | 28.31 |  | 7.54 |  | 0.44 | i | 1.76 | i | 1.14 | c,i
61-0210 | 2024-07-18 17:00 | EDT | 5.204 |  | 24.853 |  | 3.84 |  | 54.5 |  | 43879.6 |  | 28.29 |  | 7.6 |  | 0.62 | i | 2.48 | i | 1.8 | c,i
61-0210 | 2024-07-18 17:15 | EDT | 5.207 |  | 24.977 |  | 4.05 |  | 57.5 |  | 43834 |  | 28.26 |  | 7.62 |  | 0.71 | i | 2.84 | i | 2.51 | c,i
61-0210 | 2024-07-18 17:30 | EDT | 5.208 |  | 25.056 |  | 4.2 |  | 59.8 |  | 43802.5 |  | 28.23 |  | 7.64 |  | 0.72 | i | 2.9 | i | 2.38 | c,i
61-0210 | 2024-07-18 17:45 | EDT | 5.209 |  | 25.196 |  | 4.35 |  | 61.9 |  | 43692 |  | 28.15 |  | 7.66 |  | 0.86 | i | 3.43 | i | 2.78 | c,i
61-0210 | 2024-07-18 18:00 | EDT | 5.208 |  | 25.164 |  | 4.28 |  | 61 |  | 43708.4 |  | 28.16 |  | 7.66 |  | 0.82 | i | 3.28 | i | 2.6 | c,i
61-0210 | 2024-07-18 18:15 | EDT | 5.213 |  | 25.075 |  | 4.29 |  | 61 |  | 43805.4 |  | 28.23 |  | 7.65 |  | 0.86 | i | 3.43 | i | 2.93 | c,i
61-0210 | 2024-07-18 18:30 | EDT | 5.214 |  | 25.069 |  | 4.35 |  | 61.8 |  | 43826.8 |  | 28.25 |  | 7.66 |  | 0.96 | i | 3.83 | i | 3.27 | c,i
61-0210 | 2024-07-18 18:45 | EDT | 5.215 |  | 25.031 |  | 4.21 |  | 59.9 |  | 43846 |  | 28.26 |  | 7.64 |  | 0.83 | i | 3.34 | i | 2.94 | c,i
61-0210 | 2024-07-18 19:00 | EDT | 5.218 |  | 24.978 |  | 4.18 |  | 59.4 |  | 43892.4 |  | 28.3 |  | 7.64 |  | 0.8 | i | 3.19 | i | 2.45 | c,i
61-0210 | 2024-07-18 19:15 | EDT | 5.221 |  | 24.967 |  | 4.34 |  | 61.6 |  | 43953.9 |  | 28.34 |  | 7.66 |  | 0.94 | i | 3.76 | i | 3.62 | c,i
61-0210 | 2024-07-18 19:30 | EDT | 5.225 |  | 24.954 |  | 4.31 |  | 61.3 |  | 43970.1 |  | 28.36 |  | 7.65 |  | 0.91 | i | 3.65 | i | 2.94 | c,i
61-0210 | 2024-07-18 19:45 | EDT | 5.227 |  | 24.936 |  | 4.1 |  | 58.2 |  | 43936.6 |  | 28.33 |  | 7.63 |  | 0.79 | i | 3.17 | i | 2.36 | c,i
61-0210 | 2024-07-18 20:00 | EDT | 5.225 |  | 24.936 |  | 4.05 |  | 57.5 |  | 43929.7 |  | 28.33 |  | 7.62 |  | 0.89 | i | 3.56 | i | 2.74 | c,i
61-0210 | 2024-07-18 20:15 | EDT | 5.227 |  | 24.959 |  | 4.07 |  | 57.8 |  | 43916.9 |  | 28.32 |  | 7.63 |  | 1.03 | i | 4.12 | i | 3.72 | c,i
61-0210 | 2024-07-18 20:30 | EDT | 5.218 |  | 25.044 |  | 4.17 |  | 59.3 |  | 43859.9 |  | 28.27 |  | 7.64 |  | 1.09 | i | 4.37 | i | 3.81 | c,i
61-0210 | 2024-07-18 20:45 | EDT | 5.198 |  | 25.078 |  | 3.9 |  | 55.5 |  | 43737.2 |  | 28.19 |  | 7.61 |  | 0.75 | i | 3.01 | i | 2.44 | c,i
61-0210 | 2024-07-18 21:00 | EDT | 5.15 |  | 25.203 |  | 4.12 |  | 58.7 |  | 43628.9 |  | 28.11 |  | 7.64 |  | 0.8 | i | 3.2 | i | 2.73 | c,i
61-0210 | 2024-07-18 21:15 | EDT | 5.084 |  | 25.231 |  | 4.11 |  | 58.6 |  | 43585.7 |  | 28.07 |  | 7.64 |  | 0.88 | i | 3.53 | i | 3.12 | c,i
61-0210 | 2024-07-18 21:30 | EDT | 5.009 |  | 25.193 |  | 3.97 |  | 56.6 |  | 43587.5 |  | 28.08 |  | 7.62 |  | 0.86 | i | 3.46 | i | 2.83 | c,i
61-0210 | 2024-07-18 21:45 | EDT | 4.919 |  | 25.194 |  | 3.9 |  | 55.5 |  | 43561.6 |  | 28.06 |  | 7.62 |  | 1.07 | i | 4.27 | i | 3.65 | c,i
61-0210 | 2024-07-18 22:00 | EDT | 4.839 |  | 25.159 |  | 3.79 |  | 53.9 |  | 43563 |  | 28.06 |  | 7.6 |  | 1.08 | i | 4.33 | i | 3.95 | c,i
61-0210 | 2024-07-18 22:15 | EDT | 4.76 |  | 25.172 |  | 3.78 |  | 53.8 |  | 43567.7 |  | 28.06 |  | 7.6 |  | 1 | i | 3.99 | i | 3.61 | c,i
61-0210 | 2024-07-18 22:30 | EDT | 4.682 |  | 25.304 |  | 3.93 |  | 56.1 |  | 43520.1 |  | 28.02 |  | 7.63 |  | 1.14 | i | 4.56 | i | 3.95 | c,i
61-0210 | 2024-07-18 22:45 | EDT | 4.624 |  | 25.219 |  | 3.79 |  | 54.1 |  | 43549.8 |  | 28.05 |  | 7.6 |  | 0.87 | i | 3.49 | i | 2.89 | c,i
61-0210 | 2024-07-18 23:00 | EDT | 4.548 |  | 25.247 |  | 3.82 |  | 54.4 |  | 43546.1 |  | 28.04 |  | 7.61 |  | 1 | i | 4 | i | 3.38 | c,i
61-0210 | 2024-07-18 23:15 | EDT | 4.483 |  | 25.195 |  | 3.61 |  | 51.4 |  | 43546.4 |  | 28.05 |  | 7.58 |  | 0.78 | i | 3.12 | i | 2.5 | c,i
61-0210 | 2024-07-18 23:30 | EDT | 4.442 |  | 25.246 |  | 3.83 |  | 54.6 |  | 43554.8 |  | 28.05 |  | 7.61 |  | 1.09 | i | 4.38 | i | 3.69 | c,i
61-0210 | 2024-07-18 23:45 | EDT | 4.419 |  | 25.227 |  | 3.84 |  | 54.7 |  | 43555.9 |  | 28.05 |  | 7.61 |  | 0.96 | i | 3.83 | i | 3.2 | c,i
61-0210 | 2024-07-19 | EDT | 4.396 |  | 25.186 |  | 3.61 |  | 51.4 |  | 43583.7 |  | 28.07 |  | 7.58 |  | 0.97 | i | 3.87 | i | 2.84 | c,i
61-0210 | 2024-07-19 00:15 | EDT | 4.386 |  | 25.12 |  | 3.47 |  | 49.3 |  | 43622.5 |  | 28.1 |  | 7.56 |  | 0.8 | i | 3.21 | i | 2.45 | c,i
61-0210 | 2024-07-19 00:30 | EDT | 4.391 |  | 25.123 |  | 3.43 |  | 48.8 |  | 43594.5 |  | 28.08 |  | 7.56 |  | 0.77 | i | 3.07 | i | 2.64 | c,i
61-0210 | 2024-07-19 00:45 | EDT | 4.404 |  | 25.073 |  | 3.35 |  | 47.7 |  | 43644.1 |  | 28.12 |  | 7.55 |  | 0.69 | i | 2.78 | i | 1.96 | c,i
61-0210 | 2024-07-19 01:00 | EDT | 4.412 |  | 25.036 |  | 3.28 |  | 46.6 |  | 43675.6 |  | 28.14 |  | 7.54 |  | 0.68 | i | 2.72 | i | 1.91 | c,i
61-0210 | 2024-07-19 01:15 | EDT | 4.433 |  | 25.028 |  | 3.3 |  | 46.9 |  | 43706.2 |  | 28.16 |  | 7.54 |  | 0.67 | i | 2.66 | i | 1.92 | c,i
61-0210 | 2024-07-19 01:30 | EDT | 4.45 |  | 25.046 |  | 3.36 |  | 47.7 |  | 43703.3 |  | 28.16 |  | 7.55 |  | 0.7 | i | 2.8 | i | 1.52 | c,i
61-0210 | 2024-07-19 01:45 | EDT | 4.463 |  | 25.053 |  | 3.38 |  | 48.1 |  | 43705.2 |  | 28.16 |  | 7.56 |  | 0.85 | i | 3.42 | i | 3.04 | c,i
61-0210 | 2024-07-19 02:00 | EDT | 4.486 |  | 25.051 |  | 3.38 |  | 48.1 |  | 43708.9 |  | 28.17 |  | 7.55 |  | 0.66 | i | 2.63 | i | 1.9 | c,i
61-0210 | 2024-07-19 02:15 | EDT | 4.506 |  | 25.064 |  | 3.36 |  | 47.8 |  | 43702.6 |  | 28.16 |  | 7.55 |  | 0.67 | i | 2.66 | i | 2.08 | c,i
61-0210 | 2024-07-19 02:30 | EDT | 4.528 |  | 25.084 |  | 3.37 |  | 47.9 |  | 43677.8 |  | 28.14 |  | 7.55 |  | 0.65 | i | 2.61 | i | 1.69 | c,i
61-0210 | 2024-07-19 02:45 | EDT | 4.566 |  | 25.127 |  | 3.59 |  | 51.1 |  | 43659.5 |  | 28.13 |  | 7.58 |  | 0.6 | i | 2.41 | i | 1.67 | c,i
61-0210 | 2024-07-19 03:00 | EDT | 4.606 |  | 25.116 |  | 3.7 |  | 52.7 |  | 43725 |  | 28.18 |  | 7.59 |  | 0.61 | i | 2.45 | i | 1.55 | c,i
61-0210 | 2024-07-19 03:15 | EDT | 4.644 |  | 25.085 |  | 4.08 |  | 58.1 |  | 43886.4 |  | 28.29 |  | 7.63 |  | 0.68 | i | 2.7 | i | 1.92 | c,i
61-0210 | 2024-07-19 03:30 | EDT | 4.685 |  | 25.02 |  | 4.13 |  | 58.7 |  | 43965.9 |  | 28.35 |  | 7.63 |  | 0.64 | i | 2.56 | i | 1.74 | c,i
61-0210 | 2024-07-19 03:45 | EDT | 4.734 |  | 24.979 |  | 4.09 |  | 58.1 |  | 43990.1 |  | 28.37 |  | 7.63 |  | 0.62 | i | 2.47 | i | 1.7 | c,i
61-0210 | 2024-07-19 04:00 | EDT | 4.782 |  | 24.918 |  | 4.06 |  | 57.7 |  | 44026.7 |  | 28.4 |  | 7.62 |  | 0.7 | i | 2.81 | i | 1.89 | c,i
61-0210 | 2024-07-19 04:15 | EDT | 4.843 |  | 24.904 |  | 4.07 |  | 57.8 |  | 44040.1 |  | 28.41 |  | 7.63 |  | 0.69 | i | 2.77 | i | 1.7 | c,i
61-0210 | 2024-07-19 04:30 | EDT | 4.915 |  | 24.911 |  | 4.19 |  | 59.6 |  | 44050.6 |  | 28.41 |  | 7.64 |  | 0.71 | i | 2.84 | i | 2.08 | c,i
61-0210 | 2024-07-19 04:45 | EDT | 4.974 |  | 24.916 |  | 4.21 |  | 59.8 |  | 44047.5 |  | 28.41 |  | 7.64 |  | 0.71 | i | 2.83 | i | 1.84 | c,i
61-0210 | 2024-07-19 05:00 | EDT | 5.049 |  | 24.925 |  | 4.29 |  | 60.9 |  | 44048.3 |  | 28.41 |  | 7.65 |  | 0.79 | i | 3.17 | i | 2.13 | c,i
61-0210 | 2024-07-19 05:15 | EDT | 5.121 |  | 24.909 |  | 4.27 |  | 60.6 |  | 44057.4 |  | 28.42 |  | 7.65 |  | 0.65 | i | 2.6 | i | 2.9 | c,i
61-0210 | 2024-07-19 05:30 | EDT | 5.185 |  | 24.919 |  | 4.32 |  | 61.3 |  | 44050.1 |  | 28.41 |  | 7.66 |  | 0.66 | i | 2.65 | i | 1.74 | c,i
61-0210 | 2024-07-19 05:45 | EDT | 5.232 |  | 24.941 |  | 4.34 |  | 61.6 |  | 44032.1 |  | 28.4 |  | 7.66 |  | 0.62 | i | 2.47 | i | 1.33 | c,i
61-0210 | 2024-07-19 06:00 | EDT | 5.271 |  | 24.914 |  | 4.31 |  | 61.2 |  | 44050.4 |  | 28.41 |  | 7.65 |  | 0.66 | i | 2.63 | i | 1.61 | c,i
61-0210 | 2024-07-19 06:15 | EDT | 5.277 |  | 24.923 |  | 4.4 |  | 62.5 |  | 44056 |  | 28.42 |  | 7.66 |  | 0.68 | i | 2.73 | i | 2.05 | c,i
61-0210 | 2024-07-19 06:30 | EDT | 5.276 |  | 24.916 |  | 4.31 |  | 61.2 |  | 44069.2 |  | 28.43 |  | 7.66 |  | 0.69 | i | 2.76 | i | 1.8 | c,i
61-0210 | 2024-07-19 06:45 | EDT | 5.28 |  | 24.912 |  | 4.29 |  | 61 |  | 44072.7 |  | 28.43 |  | 7.65 |  | 0.53 | i | 2.11 | i | 1.36 | c,i
61-0210 | 2024-07-19 07:00 | EDT | 5.283 |  | 24.914 |  | 4.29 |  | 60.9 |  | 44077.1 |  | 28.43 |  | 7.65 |  | 0.57 | i | 2.3 | i | 1.35 | c,i
61-0210 | 2024-07-19 07:15 | EDT | 5.285 |  | 24.951 |  | 4.34 |  | 61.7 |  | 44056 |  | 28.42 |  | 7.66 |  | 0.5 | i | 2.02 | i | 1.12 | c,i
61-0210 | 2024-07-19 07:30 | EDT | 5.288 |  | 24.957 |  | 4.29 |  | 60.9 |  | 44044.1 |  | 28.41 |  | 7.65 |  | 0.5 | i | 1.99 | i | 0.96 | c,i
61-0210 | 2024-07-19 07:45 | EDT | 5.284 |  | 24.978 |  | 4.27 |  | 60.7 |  | 44028.5 |  | 28.4 |  | 7.65 |  | 0.44 | i | 1.78 | i | 0.84 | c,i
61-0210 | 2024-07-19 08:00 | EDT | 5.264 |  | 25.012 |  | 4.29 |  | 61.1 |  | 44000.5 |  | 28.38 |  | 7.66 |  | 0.49 | i | 1.96 | i | 0.8 | c,i
61-0210 | 2024-07-19 08:15 | EDT | 5.232 |  | 25.054 |  | 4.36 |  | 62.1 |  | 43970.8 |  | 28.35 |  | 7.66 |  | 0.5 | i | 2.01 | i | 0.98 | c,i
61-0210 | 2024-07-19 08:30 | EDT | 5.18 |  | 25.059 |  | 4.27 |  | 60.8 |  | 43967.3 |  | 28.35 |  | 7.66 |  | 0.46 | i | 1.86 | i | 0.84 | c,i
61-0210 | 2024-07-19 08:45 | EDT | 5.127 |  | 25.079 |  | 4.27 |  | 60.8 |  | 43951.4 |  | 28.34 |  | 7.66 |  | 0.44 | i | 1.76 | i | 0.87 | c,i
61-0210 | 2024-07-19 09:00 | EDT | 5.069 |  | 25.095 |  | 4.3 |  | 61.2 |  | 43935.4 |  | 28.33 |  | 7.66 |  | 0.46 | i | 1.85 | i | 0.9 | c,i
61-0210 | 2024-07-19 09:15 | EDT | 5.011 |  | 25.13 |  | 4.37 |  | 62.2 |  | 43916.7 |  | 28.31 |  | 7.67 |  | 0.4 | i | 1.59 | i | 0.85 | c,i
61-0210 | 2024-07-19 09:30 | EDT | 4.913 |  | 25.178 |  | 4.44 |  | 63.3 |  | 43879.8 |  | 28.29 |  | 7.68 |  | 0.54 | i | 2.17 | i | 1.1 | c,i
61-0210 | 2024-07-19 09:45 | EDT | 4.844 |  | 25.2 |  | 4.43 |  | 63.1 |  | 43869.6 |  | 28.28 |  | 7.67 |  | 0.47 | i | 1.9 | i | 1.04 | c,i
61-0210 | 2024-07-19 10:00 | EDT | 4.777 |  | 25.21 |  | 4.37 |  | 62.4 |  | 43857.1 |  | 28.27 |  | 7.67 |  | 0.44 | i | 1.76 | i | 0.9 | c,i
61-0210 | 2024-07-19 10:15 | EDT | 4.704 |  | 25.226 |  | 4.37 |  | 62.4 |  | 43847.2 |  | 28.26 |  | 7.67 |  | 0.47 | i | 1.87 | i | 0.9 | c,i
61-0210 | 2024-07-19 10:30 | EDT | 4.635 |  | 25.241 |  | 4.41 |  | 63 |  | 43842.9 |  | 28.26 |  | 7.67 |  | 0.49 | i | 1.97 | i | 1.1 | c,i
61-0210 | 2024-07-19 10:45 | EDT | 4.577 |  | 25.216 |  | 4.31 |  | 61.5 |  | 43853.5 |  | 28.27 |  | 7.66 |  | 0.47 | i | 1.88 | i | 0.96 | c,i
61-0210 | 2024-07-19 11:00 | EDT | 4.522 |  | 25.244 |  | 4.43 |  | 63.2 |  | 43840.8 |  | 28.26 |  | 7.68 |  | 0.48 | i | 1.91 | i | 1.29 | c,i
61-0210 | 2024-07-19 11:15 | EDT | 4.459 |  | 25.23 |  | 4.26 |  | 60.8 |  | 43843 |  | 28.26 |  | 7.66 |  | 0.53 | i | 2.13 | i | 1.02 | c,i
61-0210 | 2024-07-19 11:30 | EDT | 4.4 |  | 25.213 |  | 4.14 |  | 59 |  | 43848.9 |  | 28.26 |  | 7.64 |  | 0.56 | i | 2.24 | i | 1.09 | c,i
61-0210 | 2024-07-19 11:45 | EDT | 4.364 |  | 25.232 |  | 4.12 |  | 58.8 |  | 43833 |  | 28.25 |  | 7.64 |  | 0.5 | i | 1.99 | i | 0.88 | c,i
61-0210 | 2024-07-19 12:00 | EDT | 4.329 |  | 25.255 |  | 4.24 |  | 60.5 |  | 43831.9 |  | 28.25 |  | 7.66 |  | 0.54 | i | 2.15 | i | 1.29 | c,i
61-0210 | 2024-07-19 12:15 | EDT | 4.314 |  | 25.245 |  | 4.15 |  | 59.2 |  | 43827.2 |  | 28.25 |  | 7.65 |  | 0.5 | i | 1.99 | i | 1.06 | c,i
61-0210 | 2024-07-19 12:30 | EDT | 4.305 |  | 25.23 |  | 4.05 |  | 57.8 |  | 43826.6 |  | 28.25 |  | 7.64 |  | 0.53 | i | 2.12 | i | 1.19 | c,i
61-0210 | 2024-07-19 12:45 | EDT | 4.31 |  | 25.23 |  | 4.01 |  | 57.2 |  | 43813.6 |  | 28.24 |  | 7.63 |  | 0.56 | i | 2.25 | i | 1.28 | c,i
61-0210 | 2024-07-19 13:00 | EDT | 4.32 |  | 25.216 |  | 3.96 |  | 56.5 |  | 43825.5 |  | 28.25 |  | 7.63 |  | 0.51 | i | 2.03 | i | 1.23 | c,i
61-0210 | 2024-07-19 13:15 | EDT | 4.35 |  | 25.202 |  | 3.92 |  | 55.8 |  | 43841.1 |  | 28.26 |  | 7.62 |  | 0.5 | i | 2 | i | 1.2 | c,i
61-0210 | 2024-07-19 13:30 | EDT | 4.388 |  | 25.196 |  | 3.97 |  | 56.6 |  | 43854.3 |  | 28.27 |  | 7.62 |  | 0.53 | i | 2.12 | i | 1.19 | c,i
61-0210 | 2024-07-19 13:45 | EDT | 4.444 |  | 25.182 |  | 3.98 |  | 56.7 |  | 43881.5 |  | 28.29 |  | 7.62 |  | 0.58 | i | 2.34 | i | 1.45 | c,i
61-0210 | 2024-07-19 14:00 | EDT | 4.506 |  | 25.186 |  | 3.96 |  | 56.5 |  | 43854.9 |  | 28.27 |  | 7.62 |  | 0.63 | i | 2.51 | i | 1.39 | c,i
61-0210 | 2024-07-19 14:15 | EDT | 4.568 |  | 25.187 |  | 3.93 |  | 56 |  | 43849.9 |  | 28.26 |  | 7.62 |  | 0.55 | i | 2.22 | i | 1.39 | c,i
61-0210 | 2024-07-19 14:30 | EDT | 4.643 |  | 25.177 |  | 4.13 |  | 58.8 |  | 43906.9 |  | 28.31 |  | 7.64 |  | 0.53 | i | 2.11 | i | 1.31 | c,i
61-0210 | 2024-07-19 14:45 | EDT | 4.703 |  | 25.104 |  | 4.06 |  | 57.8 |  | 43964.4 |  | 28.35 |  | 7.63 |  | 0.53 | i | 2.14 | i | 1.32 | c,i
61-0210 | 2024-07-19 15:00 | EDT | 4.769 |  | 24.761 |  | 3.48 |  | 49.3 |  | 44173.7 |  | 28.51 |  | 7.57 |  | 0.4 | i | 1.62 | i | 0.63 | c,i
61-0210 | 2024-07-19 15:15 | EDT | 4.833 |  | 24.671 |  | 3.53 |  | 50 |  | 44227.6 |  | 28.55 |  | 7.57 |  | 0.36 | i | 1.45 | i | 0.61 | c,i
61-0210 | 2024-07-19 15:30 | EDT | 4.885 |  | 24.606 |  | 3.79 |  | 53.5 |  | 44265.7 |  | 28.58 |  | 7.6 |  | 0.53 | i | 2.11 | i | 1.35 | c,i
61-0210 | 2024-07-19 15:45 | EDT | 4.943 |  | 24.53 |  | 3.99 |  | 56.3 |  | 44311.9 |  | 28.61 |  | 7.62 |  | 0.6 | i | 2.38 | i | 1.69 | c,i
61-0210 | 2024-07-19 16:00 | EDT | 4.984 |  | 24.518 |  | 4.05 |  | 57.3 |  | 44323.4 |  | 28.62 |  | 7.62 |  | 0.64 | i | 2.58 | i | 1.73 | c,i
61-0210 | 2024-07-19 16:15 | EDT | 5.184 |  | 24.514 |  | 4 |  | 56.4 |  | 44324.5 |  | 28.62 |  | 7.62 |  | 0.58 | i | 2.32 | i | 1.5 | c,i
61-0210 | 2024-07-19 16:30 | EDT | 5.255 |  | 24.537 |  | 3.98 |  | 56.2 |  | 44310.3 |  | 28.61 |  | 7.62 |  | 0.57 | i | 2.28 | i | 1.62 | c,i
61-0210 | 2024-07-19 16:45 | EDT | 5.282 |  | 24.522 |  | 3.91 |  | 55.2 |  | 44315 |  | 28.61 |  | 7.61 |  | 0.56 | i | 2.22 | i | 1.45 | c,i
61-0210 | 2024-07-19 17:00 | EDT | 5.284 |  | 24.541 |  | 3.94 |  | 55.7 |  | 44304.7 |  | 28.6 |  | 7.62 |  | 0.6 | i | 2.4 | i | 1.69 | c,i
61-0210 | 2024-07-19 17:15 | EDT | 5.28 |  | 24.603 |  | 4.13 |  | 58.4 |  | 44263.6 |  | 28.57 |  | 7.64 |  | 0.63 | i | 2.5 | i | 2.09 | c,i
61-0210 | 2024-07-19 17:30 | EDT | 5.283 |  | 24.626 |  | 4.17 |  | 59 |  | 44256.8 |  | 28.57 |  | 7.64 |  | 0.8 | i | 3.19 | i | 2.61 | c,i
61-0210 | 2024-07-19 17:45 | EDT | 5.285 |  | 24.656 |  | 4.29 |  | 60.7 |  | 44239.7 |  | 28.56 |  | 7.65 |  | 0.96 | i | 3.84 | i | 3.36 | c,i
61-0210 | 2024-07-19 18:00 | EDT | 5.29 |  | 24.713 |  | 4.5 |  | 63.7 |  | 44203.8 |  | 28.53 |  | 7.68 |  | 1.1 | i | 4.42 | i | 4.86 | c,i
61-0210 | 2024-07-19 18:15 | EDT | 5.292 |  | 24.718 |  | 4.46 |  | 63.1 |  | 44206.2 |  | 28.53 |  | 7.67 |  | 1.13 | i | 4.53 | i | 3.87 | c,i
61-0210 | 2024-07-19 18:30 | EDT | 5.294 |  | 24.785 |  | 4.71 |  | 66.8 |  | 44165.9 |  | 28.5 |  | 7.7 |  | 1.46 | i | 5.84 | i | 5.71 | c,i
61-0210 | 2024-07-19 18:45 | EDT | 5.295 |  | 25.063 |  | 5.36 |  | 76.3 |  | 43969.3 |  | 28.35 |  | 7.77 |  | 1.81 | i | 7.23 | i | 6.18 | c,i
61-0210 | 2024-07-19 19:00 | EDT | 5.295 |  | 25.015 |  | 5.08 |  | 72.2 |  | 44013.8 |  | 28.39 |  | 7.74 |  | 1.76 | i | 7.05 | i | 10.41 | c,i
61-0210 | 2024-07-19 19:15 | EDT | 5.296 |  | 25.216 |  | 5.31 |  | 75.8 |  | 43881.6 |  | 28.29 |  | 7.76 |  | 1.96 | i | 7.85 | i | 7.36 | c,i
61-0210 | 2024-07-19 19:30 | EDT | 5.302 |  | 25.342 |  | 5.49 |  | 78.4 |  | 43777.4 |  | 28.21 |  | 7.78 |  | 1.58 | i | 6.34 | i | 5.63 | c,i
61-0210 | 2024-07-19 19:45 | EDT | 5.301 |  | 25.472 |  | 5.37 |  | 76.9 |  | 43651.4 |  | 28.12 |  | 7.77 |  | 1.86 | i | 7.44 | i | 5.4 | c,i
61-0210 | 2024-07-19 20:00 | EDT | 5.303 |  | 25.387 |  | 5.5 |  | 78.6 |  | 43725.9 |  | 28.17 |  | 7.78 |  | 1.88 | i | 7.52 | i | 5.95 | c,i
61-0210 | 2024-07-19 20:15 | EDT | 5.294 |  | 25.462 |  | 5.51 |  | 78.8 |  | 43665 |  | 28.13 |  | 7.78 |  | 1.84 | i | 7.36 | i | 6.12 | c,i
61-0210 | 2024-07-19 20:30 | EDT | 5.3 |  | 25.432 |  | 5.46 |  | 78.1 |  | 43663.5 |  | 28.12 |  | 7.77 |  | 1.85 | i | 7.42 | i | 6.28 | c,i
61-0210 | 2024-07-19 20:45 | EDT | 5.299 |  | 25.173 |  | 4.76 |  | 67.9 |  | 43852.6 |  | 28.27 |  | 7.7 |  | 1.48 | i | 5.92 | i | 4 | c,i
61-0210 | 2024-07-19 21:00 | EDT | 5.299 |  | 25.332 |  | 5.09 |  | 72.7 |  | 43707.2 |  | 28.16 |  | 7.74 |  | 1.88 | i | 7.52 | i | 6.62 | c,i
61-0210 | 2024-07-19 21:15 | EDT | 5.299 |  | 25.584 |  | 5.54 |  | 79.3 |  | 43342.8 |  | 27.89 |  | 7.78 |  | 2.17 | i | 8.69 | i | 7.4 | c,i
61-0210 | 2024-07-19 21:30 | EDT | 5.291 |  | 25.439 |  | 5.19 |  | 74.3 |  | 43538 |  | 28.03 |  | 7.75 |  | 2.01 | i | 8.05 | i | 8.05 | c,i
61-0210 | 2024-07-19 21:45 | EDT | 5.289 |  | 25.348 |  | 4.87 |  | 69.6 |  | 43582 |  | 28.07 |  | 7.71 |  | 1.78 | i | 7.12 | i | 6.23 | c,i
61-0210 | 2024-07-19 22:00 | EDT | 5.282 |  | 25.362 |  | 4.8 |  | 68.6 |  | 43547 |  | 28.04 |  | 7.7 |  | 1.47 | i | 5.89 | i | 4.87 | c,i
61-0210 | 2024-07-19 22:15 | EDT | 5.254 |  | 25.366 |  | 4.59 |  | 65.5 |  | 43519.4 |  | 28.02 |  | 7.67 |  | 1.18 | i | 4.7 | i | 3.6 | c,i
61-0210 | 2024-07-19 22:30 | EDT | 5.198 |  | 25.349 |  | 4.11 |  | 58.7 |  | 43521.7 |  | 28.03 |  | 7.6 |  | 0.97 | i | 3.86 | i | 3.09 | c,i
61-0210 | 2024-07-19 22:45 | EDT | 5.102 |  | 25.348 |  | 3.73 |  | 53.2 |  | 43533.9 |  | 28.03 |  | 7.55 |  | 0.81 | i | 3.25 | i | 2.37 | c,i
61-0210 | 2024-07-19 23:00 | EDT | 4.997 |  | 25.351 |  | 3.57 |  | 50.9 |  | 43522.7 |  | 28.03 |  | 7.53 |  | 0.9 | i | 3.62 | i | 2.79 | c,i
61-0210 | 2024-07-19 23:15 | EDT | 4.884 |  | 25.314 |  | 3.6 |  | 51.4 |  | 43578.8 |  | 28.07 |  | 7.54 |  | 1.01 | i | 4.05 | i | 2.82 | c,i
61-0210 | 2024-07-19 23:30 | EDT | 4.799 |  | 25.282 |  | 4.22 |  | 60.2 |  | 43594.1 |  | 28.08 |  | 7.63 |  | 1.48 | i | 5.91 | i | 4.64 | c,i
61-0210 | 2024-07-19 23:45 | EDT | 4.717 |  | 25.272 |  | 4.31 |  | 61.5 |  | 43591.3 |  | 28.08 |  | 7.65 |  | 1.34 | i | 5.35 | i | 4.39 | c,i
61-0210 | 2024-07-20 | EDT | 4.653 |  | 24.984 |  | 3.78 |  | 53.8 |  | 43780.9 |  | 28.22 |  | 7.59 |  | 1.09 | i | 4.36 | i | 4.45 | c,i
61-0210 | 2024-07-20 00:15 | EDT | 4.603 |  | 24.859 |  | 3.67 |  | 52 |  | 43881.1 |  | 28.29 |  | 7.58 |  | 1.36 | i | 5.44 | i | 3.77 | c,i
61-0210 | 2024-07-20 00:30 | EDT | 4.564 |  | 24.872 |  | 3.58 |  | 50.7 |  | 43865.2 |  | 28.28 |  | 7.57 |  | 0.9 | i | 3.6 | i | 2.98 | c,i
61-0210 | 2024-07-20 00:45 | EDT | 4.54 |  | 24.864 |  | 3.52 |  | 49.9 |  | 43865.2 |  | 28.28 |  | 7.56 |  | 0.96 | i | 3.86 | i | 2.7 | c,i
61-0210 | 2024-07-20 01:00 | EDT | 4.534 |  | 24.866 |  | 3.49 |  | 49.4 |  | 43861 |  | 28.28 |  | 7.56 |  | 0.8 | i | 3.21 | i | 2.37 | c,i
61-0210 | 2024-07-20 01:15 | EDT | 4.576 |  | 24.851 |  | 3.39 |  | 48 |  | 43862.8 |  | 28.28 |  | 7.55 |  | 0.65 | i | 2.6 | i | 1.63 | c,i
61-0210 | 2024-07-20 01:30 | EDT | 4.603 |  | 24.805 |  | 3.29 |  | 46.6 |  | 43880 |  | 28.29 |  | 7.54 |  | 0.61 | i | 2.45 | i | 1.71 | c,i
61-0210 | 2024-07-20 01:45 | EDT | 4.666 |  | 24.831 |  | 3.27 |  | 46.4 |  | 43852.7 |  | 28.27 |  | 7.53 |  | 0.59 | i | 2.35 | i | 1.51 | c,i
61-0210 | 2024-07-20 02:00 | EDT | 4.694 |  | 24.887 |  | 3.29 |  | 46.6 |  | 43803.7 |  | 28.24 |  | 7.54 |  | 0.62 | i | 2.47 | i | 1.63 | c,i
61-0210 | 2024-07-20 02:15 | EDT | 4.727 |  | 24.879 |  | 3.23 |  | 45.8 |  | 43799.3 |  | 28.23 |  | 7.53 |  | 0.59 | i | 2.36 | i | 1.56 | c,i
61-0210 | 2024-07-20 02:30 | EDT | 4.763 |  | 25.011 |  | 3.41 |  | 48.5 |  | 43700.7 |  | 28.16 |  | 7.55 |  | 0.64 | i | 2.57 | i | 1.84 | c,i
61-0210 | 2024-07-20 02:45 | EDT | 4.768 |  | 25.216 |  | 3.77 |  | 53.7 |  | 43540.3 |  | 28.04 |  | 7.59 |  | 0.79 | i | 3.18 | i | 2.2 | c,i
61-0210 | 2024-07-20 03:00 | EDT | 4.739 |  | 25.291 |  | 3.87 |  | 55.1 |  | 43474.2 |  | 27.99 |  | 7.6 |  | 0.87 | i | 3.48 | i | 2.21 | c,i
61-0210 | 2024-07-20 03:15 | EDT | 4.742 |  | 25.355 |  | 3.87 |  | 55.3 |  | 43407.9 |  | 27.94 |  | 7.6 |  | 0.83 | i | 3.33 | i | 2.6 | c,i
61-0210 | 2024-07-20 03:30 | EDT | 4.767 |  | 25.372 |  | 3.72 |  | 53.1 |  | 43375.2 |  | 27.92 |  | 7.58 |  | 0.85 | i | 3.39 | i | 2.28 | c,i
61-0210 | 2024-07-20 03:45 | EDT | 4.803 |  | 25.316 |  | 2.89 |  | 41.2 |  | 43401.6 |  | 27.94 |  | 7.48 |  | 0.77 | i | 3.1 | i | 2.09 | c,i
61-0210 | 2024-07-20 04:00 | EDT | 4.832 |  | 25.311 |  | 2.81 |  | 40.1 |  | 43408.2 |  | 27.94 |  | 7.48 |  | 0.79 | i | 3.18 | i | 2.6 | c,i
61-0210 | 2024-07-20 04:15 | EDT | 4.873 |  | 25.319 |  | 2.9 |  | 41.4 |  | 43414.9 |  | 27.95 |  | 7.49 |  | 0.99 | i | 3.96 | i | 3.43 | c,i
61-0210 | 2024-07-20 04:30 | EDT | 4.917 |  | 25.26 |  | 3.04 |  | 43.3 |  | 43440.7 |  | 27.97 |  | 7.51 |  | 0.83 | i | 3.32 | i | 2.59 | c,i
61-0210 | 2024-07-20 04:45 | EDT | 4.976 |  | 25.236 |  | 3.17 |  | 45.1 |  | 43464 |  | 27.99 |  | 7.52 |  | 0.87 | i | 3.47 | i | 2.73 | c,i
61-0210 | 2024-07-20 05:00 | EDT | 5.042 |  | 25.228 |  | 3.26 |  | 46.4 |  | 43471.5 |  | 27.99 |  | 7.53 |  | 0.86 | i | 3.43 | i | 2.52 | c,i
61-0210 | 2024-07-20 05:15 | EDT | 5.121 |  | 25.263 |  | 3.21 |  | 45.7 |  | 43447.2 |  | 27.97 |  | 7.52 |  | 0.68 | i | 2.7 | i | 1.96 | c,i
61-0210 | 2024-07-20 05:30 | EDT | 5.186 |  | 25.289 |  | 3.25 |  | 46.4 |  | 43415.1 |  | 27.95 |  | 7.53 |  | 0.74 | i | 2.95 | i | 2.09 | c,i
61-0210 | 2024-07-20 05:45 | EDT | 5.225 |  | 25.199 |  | 3.11 |  | 44.2 |  | 43469.4 |  | 27.99 |  | 7.51 |  | 0.57 | i | 2.27 | i | 1.52 | c,i
61-0210 | 2024-07-20 06:00 | EDT | 5.268 |  | 25.126 |  | 2.88 |  | 41 |  | 43532.7 |  | 28.04 |  | 7.49 |  | 0.59 | i | 2.34 | i | 1.31 | c,i
61-0210 | 2024-07-20 06:15 | EDT | 5.292 |  | 25.12 |  | 2.8 |  | 39.8 |  | 43539.4 |  | 28.04 |  | 7.48 |  | 0.53 | i | 2.12 | i | 1.39 | c,i
61-0210 | 2024-07-20 06:30 | EDT | 5.296 |  | 25.097 |  | 2.84 |  | 40.4 |  | 43549.5 |  | 28.05 |  | 7.48 |  | 0.46 | i | 1.83 | i | 1.02 | c,i
61-0210 | 2024-07-20 06:45 | EDT | 5.316 |  | 25.143 |  | 2.78 |  | 39.6 |  | 43527.6 |  | 28.03 |  | 7.48 |  | 0.57 | i | 2.29 | i | 1.26 | c,i
61-0210 | 2024-07-20 07:00 | EDT | 5.314 |  | 25.214 |  | 2.87 |  | 40.9 |  | 43494.1 |  | 28.01 |  | 7.49 |  | 0.63 | i | 2.51 | i | 1.58 | c,i
61-0210 | 2024-07-20 07:15 | EDT | 5.317 |  | 25.231 |  | 2.75 |  | 39.1 |  | 43460.6 |  | 27.98 |  | 7.47 |  | 0.65 | i | 2.58 | i | 1.55 | c,i
61-0210 | 2024-07-20 07:30 | EDT | 5.318 |  | 25.27 |  | 2.8 |  | 39.9 |  | 43484.2 |  | 28 |  | 7.48 |  | 0.73 | i | 2.93 | i | 1.92 | c,i
61-0210 | 2024-07-20 07:45 | EDT | 5.318 |  | 25.278 |  | 2.77 |  | 39.5 |  | 43476.7 |  | 27.99 |  | 7.48 |  | 0.63 | i | 2.51 | i | 1.59 | c,i
61-0210 | 2024-07-20 08:00 | EDT | 5.316 |  | 25.328 |  | 2.96 |  | 42.2 |  | 43428.1 |  | 27.96 |  | 7.49 |  | 0.69 | i | 2.77 | i | 1.85 | c,i
61-0210 | 2024-07-20 08:15 | EDT | 5.315 |  | 25.374 |  | 3 |  | 42.8 |  | 43368.4 |  | 27.91 |  | 7.5 |  | 0.69 | i | 2.75 | i | 1.67 | c,i
61-0210 | 2024-07-20 08:30 | EDT | 5.316 |  | 25.383 |  | 3.06 |  | 43.7 |  | 43265.1 |  | 27.84 |  | 7.51 |  | 0.67 | i | 2.69 | i | 1.69 | c,i
61-0210 | 2024-07-20 08:45 | EDT | 5.314 |  | 25.298 |  | 3.07 |  | 43.7 |  | 43156.4 |  | 27.76 |  | 7.5 |  | 0.57 | i | 2.29 | i | 1.55 | c,i
61-0210 | 2024-07-20 09:00 | EDT | 5.31 |  | 25.283 |  | 3.11 |  | 44.3 |  | 43074.2 |  | 27.71 |  | 7.5 |  | 0.52 | i | 2.08 | i | 1.28 | c,i
61-0210 | 2024-07-20 09:15 | EDT | 5.304 |  | 25.292 |  | 3.24 |  | 46.1 |  | 42914.3 |  | 27.59 |  | 7.52 |  | 0.51 | i | 2.06 | i | 1.28 | c,i
61-0210 | 2024-07-20 09:30 | EDT | 5.299 |  | 25.27 |  | 3.2 |  | 45.5 |  | 42930.5 |  | 27.6 |  | 7.51 |  | 0.53 | i | 2.13 | i | 1.18 | c,i
61-0210 | 2024-07-20 09:45 | EDT | 5.28 |  | 25.267 |  | 3.25 |  | 46.2 |  | 42837.7 |  | 27.54 |  | 7.52 |  | 0.47 | i | 1.87 | i | 1.13 | c,i
61-0210 | 2024-07-20 10:00 | EDT | 5.242 |  | 25.282 |  | 3.31 |  | 47 |  | 42726.2 |  | 27.46 |  | 7.53 |  | 0.48 | i | 1.94 | i | 1.22 | c,i
61-0210 | 2024-07-20 10:15 | EDT | 5.186 |  | 25.319 |  | 3.51 |  | 49.8 |  | 42506.2 |  | 27.3 |  | 7.55 |  | 0.59 | i | 2.36 | i | 1.46 | c,i
61-0210 | 2024-07-20 10:30 | EDT | 5.117 |  | 25.381 |  | 3.68 |  | 52.2 |  | 42285.1 |  | 27.14 |  | 7.55 |  | 0.57 | i | 2.3 | i | 1.59 | c,i
61-0210 | 2024-07-20 10:45 | EDT | 5.033 |  | 25.426 |  | 3.65 |  | 51.8 |  | 42209.8 |  | 27.08 |  | 7.54 |  | 0.58 | i | 2.33 | i | 1.72 | c,i
61-0210 | 2024-07-20 11:00 | EDT | 4.927 |  | 25.472 |  | 3.8 |  | 54.1 |  | 42083 |  | 26.99 |  | 7.56 |  | 0.58 | i | 2.3 | i | 1.68 | c,i
61-0210 | 2024-07-20 11:15 | EDT | 4.85 |  | 25.504 |  | 3.9 |  | 55.5 |  | 41965.6 |  | 26.91 |  | 7.57 |  | 0.59 | i | 2.37 | i | 1.57 | c,i
61-0210 | 2024-07-20 11:30 | EDT | 4.767 |  | 25.478 |  | 3.69 |  | 52.5 |  | 42108.3 |  | 27.01 |  | 7.55 |  | 0.56 | i | 2.26 | i | 1.4 | c,i
61-0210 | 2024-07-20 11:45 | EDT | 4.69 |  | 25.38 |  | 3.58 |  | 50.8 |  | 42157.2 |  | 27.05 |  | 7.53 |  | 0.49 | i | 1.96 | i | 1.24 | c,i
61-0210 | 2024-07-20 12:00 | EDT | 4.625 |  | 25.282 |  | 3.44 |  | 48.8 |  | 42352.8 |  | 27.19 |  | 7.52 |  | 0.42 | i | 1.69 | i | 0.92 | c,i
61-0210 | 2024-07-20 12:15 | EDT | 4.559 |  | 25.021 |  | 3.15 |  | 44.6 |  | 42837.9 |  | 27.54 |  | 7.51 |  | 0.48 | i | 1.93 | i | 1.29 | c,i
61-0210 | 2024-07-20 12:30 | EDT | 4.503 |  | 24.857 |  | 3.21 |  | 45.3 |  | 43062 |  | 27.71 |  | 7.52 |  | 0.49 | i | 1.95 | i | 1.11 | c,i
61-0210 | 2024-07-20 12:45 | EDT | 4.459 |  | 24.834 |  | 3.22 |  | 45.4 |  | 43110.1 |  | 27.74 |  | 7.51 |  | 0.49 | i | 1.96 | i | 1.18 | c,i
61-0210 | 2024-07-20 13:00 | EDT | 4.426 |  | 24.797 |  | 3.24 |  | 45.8 |  | 43165.1 |  | 27.78 |  | 7.52 |  | 0.53 | i | 2.13 | i | 1.43 | c,i
61-0210 | 2024-07-20 13:15 | EDT | 4.43 |  | 24.836 |  | 3.14 |  | 44.3 |  | 43123.9 |  | 27.75 |  | 7.5 |  | 0.41 | i | 1.66 | i | 0.91 | c,i
61-0210 | 2024-07-20 13:30 | EDT | 4.5 |  | 24.876 |  | 3.01 |  | 42.5 |  | 43084.1 |  | 27.72 |  | 7.49 |  | 0.35 | i | 1.41 | i | 0.72 | c,i
61-0210 | 2024-07-20 13:45 | EDT | 4.5 |  | 25.007 |  | 2.84 |  | 40.2 |  | 42993.9 |  | 27.65 |  | 7.47 |  | 0.39 | i | 1.58 | i | 0.67 | c,i
61-0210 | 2024-07-20 14:00 | EDT | 4.472 |  | 25.116 |  | 2.64 |  | 37.4 |  | 42975.7 |  | 27.64 |  | 7.45 |  | 0.38 | i | 1.53 | i | 0.69 | c,i
61-0210 | 2024-07-20 14:15 | EDT | 4.538 |  | 25.222 |  | 2.54 |  | 36.1 |  | 42944 |  | 27.61 |  | 7.44 |  | 0.37 | i | 1.47 | i | 0.68 | c,i
61-0210 | 2024-07-20 14:30 | EDT | 4.441 |  | 25.309 |  | 2.59 |  | 36.9 |  | 42876.1 |  | 27.56 |  | 7.44 |  | 0.44 | i | 1.76 | i | 0.83 | c,i
61-0210 | 2024-07-20 14:45 | EDT | 4.525 |  | 25.396 |  | 3.05 |  | 43.4 |  | 42661.7 |  | 27.41 |  | 7.5 |  | 0.55 | i | 2.19 | i | 1.49 | c,i
61-0210 | 2024-07-20 15:00 | EDT | 4.623 |  | 25.338 |  | 3.68 |  | 52.2 |  | 42192.8 |  | 27.07 |  | 7.57 |  | 0.6 | i | 2.4 | i | 2.01 | c,i
61-0210 | 2024-07-20 15:15 | EDT | 4.773 |  | 25.326 |  | 2.89 |  | 41.1 |  | 42663.2 |  | 27.41 |  | 7.48 |  | 0.48 | i | 1.91 | i | 1.26 | c,i
61-0210 | 2024-07-20 15:30 | EDT | 4.889 |  | 25.337 |  | 2.39 |  | 34 |  | 42869.3 |  | 27.56 |  | 7.43 |  | 0.4 | i | 1.62 | i | 0.96 | c,i
61-0210 | 2024-07-20 15:45 | EDT | 4.915 |  | 25.576 |  | 3.21 |  | 45.9 |  | 42648.6 |  | 27.39 |  | 7.54 |  | 0.68 | i | 2.74 | i | 2.16 | c,i
61-0210 | 2024-07-20 16:00 | EDT | 5.08 |  | 25.466 |  | 2.75 |  | 39.2 |  | 42850.9 |  | 27.54 |  | 7.47 |  | 0.58 | i | 2.32 | i | 1.64 | c,i
61-0210 | 2024-07-20 16:15 | EDT | 5.165 |  | 25.488 |  | 2.75 |  | 39.2 |  | 42812.3 |  | 27.51 |  | 7.47 |  | 0.56 | i | 2.24 | i | 1.66 | c,i
61-0210 | 2024-07-20 16:30 | EDT | 5.254 |  | 25.392 |  | 2.35 |  | 33.5 |  | 42973.1 |  | 27.63 |  | 7.42 |  | 0.5 | i | 1.99 | i | 1.3 | c,i
61-0210 | 2024-07-20 16:45 | EDT | 5.269 |  | 25.394 |  | 2.46 |  | 35.1 |  | 42954.7 |  | 27.62 |  | 7.44 |  | 0.5 | i | 2.02 | i | 1.22 | c,i
61-0210 | 2024-07-20 17:00 | EDT | 5.272 |  | 25.42 |  | 2.62 |  | 37.4 |  | 42887.2 |  | 27.57 |  | 7.46 |  | 0.51 | i | 2.02 | i | 1.26 | c,i
61-0210 | 2024-07-20 17:15 | EDT | 5.27 |  | 25.412 |  | 2.67 |  | 38.1 |  | 42850 |  | 27.54 |  | 7.46 |  | 0.48 | i | 1.92 | i | 1.24 | c,i
61-0210 | 2024-07-20 17:30 | EDT | 5.27 |  | 25.441 |  | 2.78 |  | 39.7 |  | 42810.6 |  | 27.51 |  | 7.48 |  | 0.54 | i | 2.15 | i | 1.69 | c,i
61-0210 | 2024-07-20 17:45 | EDT | 5.268 |  | 25.847 |  | 4.49 |  | 64.4 |  | 42224.6 |  | 27.09 |  | 7.66 |  | 1.35 | i | 5.41 | i | 4.43 | c,i
61-0210 | 2024-07-20 18:00 | EDT | 5.271 |  | 25.859 |  | 4.45 |  | 63.7 |  | 42281.9 |  | 27.13 |  | 7.67 |  | 1.45 | i | 5.79 | i | 5.13 | c,i
61-0210 | 2024-07-20 18:15 | EDT | 5.275 |  | 25.907 |  | 4.75 |  | 68 |  | 42156.4 |  | 27.04 |  | 7.7 |  | 1.59 | i | 6.37 | i | 5.49 | c,i
61-0210 | 2024-07-20 18:30 | EDT | 5.265 |  | 25.872 |  | 4.95 |  | 71 |  | 42223.9 |  | 27.08 |  | 7.71 |  | 1.48 | i | 5.93 | i | 5.83 | c,i
61-0210 | 2024-07-20 18:45 | EDT | 5.275 |  | 26.102 |  | 5.51 |  | 79.2 |  | 42359.9 |  | 27.18 |  | 7.81 |  | 2.63 | i | 10.52 | i | 9.81 | c,i
61-0210 | 2024-07-20 19:00 | EDT | 5.27 |  | 26.397 |  | 6.61 |  | 95.5 |  | 42118 |  | 27 |  | 7.88 |  | 2.05 | i | 8.22 | i | 6 | c,i
61-0210 | 2024-07-20 19:15 | EDT | 5.279 |  | 26.553 |  | 7.62 |  | 110.3 |  | 41918.8 |  | 26.85 |  | 8.03 |  | 2.1 | i | 8.42 | i | 7.29 | c,i
61-0210 | 2024-07-20 19:30 | EDT | 5.283 |  | 26.463 |  | 7.32 |  | 105.9 |  | 41949.9 |  | 26.88 |  | 7.99 |  | 2.06 | i | 8.23 | i | 6.57 | c,i
61-0210 | 2024-07-20 19:45 | EDT | 5.288 |  | 26.511 |  | 7.52 |  | 108.8 |  | 41974.9 |  | 26.89 |  | 8.01 |  | 2.31 | i | 9.24 | i | 7.54 | c,i
61-0210 | 2024-07-20 20:00 | EDT | 5.289 |  | 26.483 |  | 7.42 |  | 107.3 |  | 41984.9 |  | 26.9 |  | 8 |  | 2.1 | i | 8.39 | i | 6.82 | c,i
61-0210 | 2024-07-20 20:15 | EDT | 5.289 |  | 26.312 |  | 6.91 |  | 99.8 |  | 42129.8 |  | 27.01 |  | 7.93 |  | 2.12 | i | 8.49 | i | 6.99 | c,i
61-0210 | 2024-07-20 20:30 | EDT | 5.282 |  | 26.158 |  | 6.16 |  | 88.7 |  | 42254.1 |  | 27.1 |  | 7.89 |  | ## | i | ## | i | ## | c,i
61-0210 | 2024-07-20 20:45 | EDT | 5.289 |  | 26.318 |  | 6.92 |  | 99.8 |  | 42096.8 |  | 26.98 |  | 7.95 |  | 2.16 | i | 8.65 | i | 7 | c,i
61-0210 | 2024-07-20 21:00 | EDT | 5.289 |  | 26.443 |  | 7.26 |  | 104.9 |  | 41979.8 |  | 26.9 |  | 7.99 |  | 2.16 | i | 8.66 | i | 7.29 | c,i
61-0210 | 2024-07-20 21:15 | EDT | 5.287 |  | 26.403 |  | 7.23 |  | 104.4 |  | 41993.3 |  | 26.91 |  | 7.99 |  | 2.31 | i | 9.25 | i | 7.38 | c,i
61-0210 | 2024-07-20 21:30 | EDT | 5.287 |  | 26.391 |  | 7.29 |  | 105.2 |  | 41927.8 |  | 26.86 |  | 7.99 |  | 2.11 | i | 8.44 | i | 6.98 | c,i
61-0210 | 2024-07-20 21:45 | EDT | 5.285 |  | 26.391 |  | 7.36 |  | 106.2 |  | 41865.2 |  | 26.82 |  | 7.99 |  | 2.04 | i | 8.18 | i | 6.97 | c,i
61-0210 | 2024-07-20 22:00 | EDT | 5.285 |  | 26.332 |  | 7.04 |  | 101.6 |  | 41977.7 |  | 26.9 |  | 7.96 |  | 2.13 | i | 8.52 | i | 7.34 | c,i
61-0210 | 2024-07-20 22:15 | EDT | 5.283 |  | 26.295 |  | 7.02 |  | 101.2 |  | 41909.4 |  | 26.85 |  | 7.96 |  | 1.84 | i | 7.36 | i | 6.25 | c,i
61-0210 | 2024-07-20 22:30 | EDT | 5.28 |  | 26.266 |  | 6.99 |  | 100.7 |  | 41859.5 |  | 26.82 |  | 7.96 |  | 1.82 | i | 7.27 | i | 6.34 | c,i
61-0210 | 2024-07-20 22:45 | EDT | 5.27 |  | 26.159 |  | 6.76 |  | 97.2 |  | 41759.8 |  | 26.75 |  | 7.92 |  | 1.8 | i | 7.2 | i | 6.07 | c,i
61-0210 | 2024-07-20 23:00 | EDT | 5.239 |  | 26.093 |  | 6.63 |  | 95.2 |  | 41670.1 |  | 26.68 |  | 7.9 |  | 1.44 | i | 5.77 | i | 4.69 | c,i
61-0210 | 2024-07-20 23:15 | EDT | 5.157 |  | 25.956 |  | 6.41 |  | 91.7 |  | 41457.5 |  | 26.54 |  | 7.86 |  | 1.45 | i | 5.81 | i | 4.8 | c,i
61-0210 | 2024-07-20 23:30 | EDT | 5.062 |  | 25.915 |  | 6.38 |  | 91.2 |  | 41398.4 |  | 26.49 |  | 7.84 |  | 1.35 | i | 5.39 | i | 4.6 | c,i
61-0210 | 2024-07-20 23:45 | EDT | 4.984 |  | 25.915 |  | 6.24 |  | 89.2 |  | 41323.9 |  | 26.44 |  | 7.81 |  | 1.22 | i | 4.89 | i | 3.95 | c,i
61-0210 | 2024-07-21 | EDT | 4.902 |  | 26.003 |  | 6.31 |  | 90.3 |  | 41327.7 |  | 26.44 |  | 7.83 |  | 1.23 | i | 4.93 | i | 3.91 | c,i
61-0210 | 2024-07-21 00:15 | EDT | 4.825 |  | 26 |  | 6.18 |  | 88.4 |  | 41347.7 |  | 26.46 |  | 7.82 |  | 1.03 | i | 4.14 | i | 3.31 | c,i
61-0210 | 2024-07-21 00:30 | EDT | 4.756 |  | 26.033 |  | 6.13 |  | 87.8 |  | 41371.2 |  | 26.47 |  | 7.82 |  | 1.02 | i | 4.08 | i | 3.32 | c,i
61-0210 | 2024-07-21 00:45 | EDT | 4.705 |  | 26.061 |  | 6.11 |  | 87.5 |  | 41351.9 |  | 26.46 |  | 7.82 |  | 1.16 | i | 4.65 | i | 3.65 | c,i
61-0210 | 2024-07-21 01:00 | EDT | 4.671 |  | 26.046 |  | 6 |  | 85.9 |  | 41292 |  | 26.42 |  | 7.8 |  | 1.04 | i | 4.17 | i | 3.27 | c,i
61-0210 | 2024-07-21 01:15 | EDT | 4.631 |  | 25.975 |  | 5.85 |  | 83.6 |  | 41240.9 |  | 26.38 |  | 7.78 |  | 0.95 | i | 3.81 | i | 2.75 | c,i
61-0210 | 2024-07-21 01:30 | EDT | 4.604 |  | 25.858 |  | 5.8 |  | 82.7 |  | 41141.8 |  | 26.31 |  | 7.76 |  | 1.03 | i | 4.11 | i | 3.36 | c,i
61-0210 | 2024-07-21 01:45 | EDT | 4.603 |  | 25.838 |  | 5.75 |  | 82 |  | 41138.4 |  | 26.31 |  | 7.75 |  | 1.03 | i | 4.11 | i | 3.38 | c,i
61-0210 | 2024-07-21 02:00 | EDT | 4.613 |  | 25.855 |  | 5.74 |  | 81.9 |  | 41159.3 |  | 26.33 |  | 7.75 |  | 1.01 | i | 4.04 | i | 3.1 | c,i
61-0210 | 2024-07-21 02:15 | EDT | 4.627 |  | 25.911 |  | 5.65 |  | 80.7 |  | 41243.6 |  | 26.38 |  | 7.76 |  | 0.85 | i | 3.41 | i | 2.53 | c,i
61-0210 | 2024-07-21 02:30 | EDT | 4.628 |  | 26.011 |  | 5.9 |  | 84.4 |  | 41385.9 |  | 26.48 |  | 7.81 |  | 1.04 | i | 4.18 | i | 3.29 | c,i
61-0210 | 2024-07-21 02:45 | EDT | 4.634 |  | 25.987 |  | 6 |  | 85.9 |  | 41383.6 |  | 26.48 |  | 7.81 |  | 1.07 | i | 4.28 | i | 3.26 | c,i
61-0210 | 2024-07-21 03:00 | EDT | 4.642 |  | 25.923 |  | 6.24 |  | 89.1 |  | 41360.1 |  | 26.47 |  | 7.84 |  | 1.3 | i | 5.19 | i | 4.46 | c,i
61-0210 | 2024-07-21 03:15 | EDT | 4.658 |  | 25.002 |  | 4.89 |  | 68.8 |  | 41607.7 |  | 26.66 |  | 7.64 |  | 0.88 | i | 3.53 | i | 2.84 | c,i
61-0210 | 2024-07-21 03:30 | EDT | 4.685 |  | 24.767 |  | 4.84 |  | 67.9 |  | 41608.6 |  | 26.67 |  | 7.63 |  | 0.97 | i | 3.88 | i | 3.19 | c,i
61-0210 | 2024-07-21 03:45 | EDT | 4.717 |  | 24.716 |  | 4.79 |  | 67.2 |  | 41631.7 |  | 26.69 |  | 7.62 |  | 0.99 | i | 3.98 | i | 3.2 | c,i
61-0210 | 2024-07-21 04:00 | EDT | 4.714 |  | 24.692 |  | 4.74 |  | 66.4 |  | 41621.9 |  | 26.68 |  | 7.61 |  | 0.86 | i | 3.45 | i | 2.7 | c,i
61-0210 | 2024-07-21 04:15 | EDT | 4.724 |  | 24.679 |  | 4.74 |  | 66.3 |  | 41564.8 |  | 26.64 |  | 7.61 |  | 0.85 | i | 3.42 | i | 2.86 | c,i
61-0210 | 2024-07-21 04:30 | EDT | 4.756 |  | 24.696 |  | 4.73 |  | 66.2 |  | 41526.4 |  | 26.61 |  | 7.61 |  | 0.82 | i | 3.26 | i | 2.72 | c,i
61-0210 | 2024-07-21 04:45 | EDT | 4.777 |  | 24.702 |  | 4.72 |  | 66.1 |  | 41523.8 |  | 26.61 |  | 7.61 |  | 0.89 | i | 3.56 | i | 3.13 | c,i
61-0210 | 2024-07-21 05:00 | EDT | 4.826 |  | 24.707 |  | 4.64 |  | 64.9 |  | 41528.7 |  | 26.61 |  | 7.6 |  | 0.88 | i | 3.53 | i | 2.76 | c,i
61-0210 | 2024-07-21 05:15 | EDT | 4.905 |  | 24.724 |  | 4.67 |  | 65.4 |  | 41524.8 |  | 26.61 |  | 7.61 |  | 0.81 | i | 3.25 | i | 2.65 | c,i
61-0210 | 2024-07-21 05:30 | EDT | 4.968 |  | 24.719 |  | 4.58 |  | 64.2 |  | 41534.9 |  | 26.62 |  | 7.6 |  | 0.88 | i | 3.52 | i | 2.61 | c,i
61-0210 | 2024-07-21 05:45 | EDT | 5.045 |  | 24.731 |  | 4.54 |  | 63.6 |  | 41550.4 |  | 26.63 |  | 7.59 |  | 0.75 | i | 2.99 | i | 2.37 | c,i
61-0210 | 2024-07-21 06:00 | EDT | 5.097 |  | 24.76 |  | 4.49 |  | 62.9 |  | 41587.1 |  | 26.65 |  | 7.59 |  | 0.67 | i | 2.67 | i | 2.59 | c,i
61-0210 | 2024-07-21 06:15 | EDT | 5.119 |  | 25.039 |  | 4.68 |  | 65.9 |  | 41647 |  | 26.69 |  | 7.64 |  | 0.84 | i | 3.35 | i | 2.81 | c,i
61-0210 | 2024-07-21 06:30 | EDT | 5.264 |  | 25.447 |  | 5.31 |  | 75.3 |  | 41671.2 |  | 26.7 |  | 7.74 |  | 1.13 | i | 4.51 | i | 4.47 | c,i
61-0210 | 2024-07-21 06:45 | EDT | 5.274 |  | 25.784 |  | 6.46 |  | 92.2 |  | 41686.9 |  | 26.7 |  | 7.89 |  | 1.56 | i | 6.26 | i | 6.34 | c,i
61-0210 | 2024-07-21 07:00 | EDT | 5.284 |  | 25.526 |  | 5.48 |  | 77.9 |  | 41725.4 |  | 26.74 |  | 7.77 |  | 1.06 | i | 4.25 | i | 4.3 | c,i
61-0210 | 2024-07-21 07:15 | EDT | 5.286 |  | 25.725 |  | 5.5 |  | 78.5 |  | 41864.1 |  | 26.83 |  | 7.79 |  | 1.06 | i | 4.24 | i | 4.23 | c,i
61-0210 | 2024-07-21 07:30 | EDT | 5.287 |  | 25.778 |  | 5.43 |  | 77.5 |  | 41955.7 |  | 26.9 |  | 7.79 |  | 0.94 | i | 3.75 | i | 3.71 | c,i
61-0210 | 2024-07-21 07:45 | EDT | 5.288 |  | 25.775 |  | 5.73 |  | 81.9 |  | 42033.9 |  | 26.95 |  | 7.83 |  | 0.99 | i | 3.96 | i | 3.68 | c,i
61-0210 | 2024-07-21 08:00 | EDT | 5.29 |  | 25.762 |  | 5.76 |  | 82.3 |  | 42051.7 |  | 26.96 |  | 7.83 |  | 0.96 | i | 3.83 | i | 3.59 | c,i
61-0210 | 2024-07-21 08:15 | EDT | 5.289 |  | 25.7 |  | 5.97 |  | 85.2 |  | 41927.5 |  | 26.88 |  | 7.85 |  | 1.09 | i | 4.37 | i | 4.02 | c,i
61-0210 | 2024-07-21 08:30 | EDT | 5.287 |  | 25.752 |  | 5.62 |  | 80.4 |  | 42119.2 |  | 27.01 |  | 7.82 |  | 0.91 | i | 3.64 | i | 3.15 | c,i
61-0210 | 2024-07-21 08:45 | EDT | 5.286 |  | 25.754 |  | 5.75 |  | 82.2 |  | 42117.1 |  | 27.01 |  | 7.84 |  | 0.94 | i | 3.75 | i | 3.26 | c,i
61-0210 | 2024-07-21 09:00 | EDT | 5.286 |  | 25.77 |  | 5.92 |  | 84.6 |  | 42102.4 |  | 27 |  | 7.86 |  | 0.96 | i | 3.83 | i | 3.22 | c,i
61-0210 | 2024-07-21 09:15 | EDT | 5.285 |  | 25.784 |  | 6.02 |  | 86 |  | 42081.2 |  | 26.98 |  | 7.87 |  | 0.89 | i | 3.57 | i | 3.2 | c,i
61-0210 | 2024-07-21 09:30 | EDT | 5.283 |  | 25.722 |  | 5.65 |  | 80.6 |  | 41989.8 |  | 26.92 |  | 7.82 |  | 0.8 | i | 3.21 | i | 2.68 | c,i
61-0210 | 2024-07-21 09:45 | EDT | 5.281 |  | 25.541 |  | 5.26 |  | 74.9 |  | 41866.3 |  | 26.84 |  | 7.76 |  | 0.78 | i | 3.13 | i | 2.56 | c,i
61-0210 | 2024-07-21 10:00 | EDT | 5.283 |  | 24.921 |  | 4.72 |  | 66.5 |  | 42026.6 |  | 26.96 |  | 7.66 |  | 0.65 | i | 2.58 | i | 2.22 | c,i
61-0210 | 2024-07-21 10:15 | EDT | 5.28 |  | 24.925 |  | 4.63 |  | 65.2 |  | 42027.1 |  | 26.96 |  | 7.66 |  | 0.72 | i | 2.88 | i | 2.27 | c,i
61-0210 | 2024-07-21 10:30 | EDT | 5.273 |  | 25.065 |  | 5.09 |  | 71.9 |  | 41970.3 |  | 26.92 |  | 7.71 |  | 0.76 | i | 3.04 | i | 2.68 | c,i
61-0210 | 2024-07-21 10:45 | EDT | 5.257 |  | 25.132 |  | 5.18 |  | 73.3 |  | 41957.2 |  | 26.91 |  | 7.73 |  | 0.83 | i | 3.3 | i | 3.11 | c,i
61-0210 | 2024-07-21 11:00 | EDT | 5.207 |  | 25.129 |  | 5.13 |  | 72.5 |  | 41964.1 |  | 26.92 |  | 7.72 |  | 0.94 | i | 3.77 | i | 4.11 | c,i
61-0210 | 2024-07-21 11:15 | EDT | 5.144 |  | 25.165 |  | 5.08 |  | 71.9 |  | 41911.4 |  | 26.88 |  | 7.72 |  | 0.97 | i | 3.9 | i | 4.25 | c,i
61-0210 | 2024-07-21 11:30 | EDT | 5.061 |  | 25.105 |  | 4.89 |  | 69.1 |  | 41951.5 |  | 26.91 |  | 7.69 |  | 1.04 | i | 4.18 | i | 5.69 | c,i
61-0210 | 2024-07-21 11:45 | EDT | 4.975 |  | 25.063 |  | 4.82 |  | 68.1 |  | 41998.7 |  | 26.94 |  | 7.68 |  | 0.93 | i | 3.73 | i | 3.26 | c,i
61-0210 | 2024-07-21 12:00 | EDT | 4.89 |  | 25.072 |  | 4.72 |  | 66.7 |  | 41993.6 |  | 26.94 |  | 7.67 |  | 0.77 | i | 3.07 | i | 2.24 | c,i
61-0210 | 2024-07-21 12:15 | EDT | 4.788 |  | 25.029 |  | 4.58 |  | 64.7 |  | 42028.9 |  | 26.96 |  | 7.65 |  | 0.66 | i | 2.66 | i | 2.11 | c,i
61-0210 | 2024-07-21 12:30 | EDT | 4.709 |  | 25.07 |  | 4.61 |  | 65.1 |  | 42003.4 |  | 26.94 |  | 7.65 |  | 0.61 | i | 2.42 | i | 2.14 | c,i
61-0210 | 2024-07-21 12:45 | EDT | 4.627 |  | 25.061 |  | 4.56 |  | 64.4 |  | 42025 |  | 26.96 |  | 7.65 |  | 0.62 | i | 2.46 | i | 1.99 | c,i
61-0210 | 2024-07-21 13:00 | EDT | 4.553 |  | 25.098 |  | 4.61 |  | 65.1 |  | 41947.9 |  | 26.9 |  | 7.65 |  | 0.56 | i | 2.25 | i | 1.87 | c,i
61-0210 | 2024-07-21 13:15 | EDT | 4.491 |  | 25.121 |  | 4.46 |  | 63 |  | 41922.9 |  | 26.89 |  | 7.64 |  | 0.63 | i | 2.54 | i | 1.7 | c,i
61-0210 | 2024-07-21 13:30 | EDT | 4.45 |  | 25.107 |  | 4.31 |  | 60.9 |  | 41971 |  | 26.92 |  | 7.63 |  | 0.62 | i | 2.46 | i | 1.63 | c,i
61-0210 | 2024-07-21 13:45 | EDT | 4.415 |  | 25.106 |  | 4.21 |  | 59.5 |  | 41973.8 |  | 26.92 |  | 7.62 |  | 0.58 | i | 2.34 | i | 1.68 | c,i
61-0210 | 2024-07-21 14:00 | EDT | 4.404 |  | 25.103 |  | 4.08 |  | 57.7 |  | 41975.5 |  | 26.92 |  | 7.61 |  | 0.54 | i | 2.17 | i | 1.39 | c,i
61-0210 | 2024-07-21 14:15 | EDT | 4.403 |  | 25.103 |  | 4.18 |  | 59.1 |  | 41976.4 |  | 26.92 |  | 7.61 |  | 0.52 | i | 2.08 | i | 1.4 | c,i
61-0210 | 2024-07-21 14:30 | EDT | 4.423 |  | 25.113 |  | 4.12 |  | 58.2 |  | 41999.3 |  | 26.94 |  | 7.61 |  | 0.51 | i | 2.06 | i | 1.37 | c,i
61-0210 | 2024-07-21 14:45 | EDT | 4.464 |  | 25.116 |  | 4.09 |  | 57.8 |  | 41976.3 |  | 26.92 |  | 7.61 |  | 0.46 | i | 1.84 | i | 1.31 | c,i
61-0210 | 2024-07-21 15:00 | EDT | 4.549 |  | 25.124 |  | 4 |  | 56.6 |  | 41995.8 |  | 26.94 |  | 7.6 |  | 0.5 | i | 2.02 | i | 1.32 | c,i
61-0210 | 2024-07-21 15:15 | EDT | 4.568 |  | 25.156 |  | 4.02 |  | 56.9 |  | 41983 |  | 26.93 |  | 7.6 |  | 0.52 | i | 2.08 | i | 1.31 | c,i
61-0210 | 2024-07-21 15:30 | EDT | 4.672 |  | 25.16 |  | 4.35 |  | 61.5 |  | 41863.9 |  | 26.84 |  | 7.62 |  | 0.55 | i | 2.2 | i | 1.6 | c,i
61-0210 | 2024-07-21 15:45 | EDT | 4.704 |  | 25.161 |  | 4.29 |  | 60.6 |  | 41871.6 |  | 26.85 |  | 7.61 |  | 0.61 | i | 2.43 | i | 1.7 | c,i
61-0210 | 2024-07-21 16:00 | EDT | 4.805 |  | 25.168 |  | 4.68 |  | 66.1 |  | 41695.2 |  | 26.72 |  | 7.64 |  | 0.68 | i | 2.7 | i | 1.93 | c,i
61-0210 | 2024-07-21 16:15 | EDT | 4.825 |  | 25.171 |  | 4.47 |  | 63.2 |  | 41742.1 |  | 26.76 |  | 7.62 |  | 0.67 | i | 2.7 | i | 1.9 | c,i
61-0210 | 2024-07-21 16:30 | EDT | 4.758 |  | 25.355 |  | 4.49 |  | 63.7 |  | 41837.7 |  | 26.82 |  | 7.65 |  | 0.67 | i | 2.67 | i | 2.55 | c,i
61-0210 | 2024-07-21 16:45 | EDT | 4.872 |  | 25.45 |  | 4.59 |  | 65.2 |  | 41877.9 |  | 26.85 |  | 7.68 |  | 0.69 | i | 2.77 | i | 2.38 | c,i
61-0210 | 2024-07-21 17:00 | EDT | 4.987 |  | 25.386 |  | 4.33 |  | 61.4 |  | 41900.9 |  | 26.86 |  | 7.65 |  | 0.64 | i | 2.57 | i | 2.14 | c,i
61-0210 | 2024-07-21 17:15 | EDT | 5.068 |  | 25.138 |  | 3.59 |  | 50.7 |  | 42028.8 |  | 26.96 |  | 7.55 |  | 0.48 | i | 1.94 | i | 1.56 | c,i
61-0210 | 2024-07-21 17:30 | EDT | 5.141 |  | 24.433 |  | 3.59 |  | 50.4 |  | 43058.5 |  | 27.71 |  | 7.55 |  | 0.4 | i | 1.6 | i | 1.06 | c,i
61-0210 | 2024-07-21 17:45 | EDT | 5.21 |  | 24.367 |  | 3.63 |  | 50.9 |  | 43126 |  | 27.76 |  | 7.56 |  | 0.41 | i | 1.63 | i | 0.83 | c,i
61-0210 | 2024-07-21 18:00 | EDT | 5.254 |  | 24.419 |  | 3.57 |  | 50.1 |  | 43075.3 |  | 27.72 |  | 7.55 |  | 0.42 | i | 1.68 | i | 1 | c,i
61-0210 | 2024-07-21 18:15 | EDT | 5.258 |  | 24.52 |  | 3.43 |  | 48.1 |  | 43018.9 |  | 27.68 |  | 7.54 |  | 0.45 | i | 1.81 | i | 1.2 | c,i
61-0210 | 2024-07-21 18:30 | EDT | 5.257 |  | 24.628 |  | 3.3 |  | 46.5 |  | 42967.3 |  | 27.64 |  | 7.53 |  | 0.46 | i | 1.82 | i | 1.31 | c,i
61-0210 | 2024-07-21 18:45 | EDT | 5.268 |  | 24.73 |  | 3.24 |  | 45.6 |  | 42920.6 |  | 27.61 |  | 7.52 |  | 0.63 | i | 2.53 | i | 1.7 | c,i
61-0210 | 2024-07-21 19:00 | EDT | 5.273 |  | 25.298 |  | 4.06 |  | 57.7 |  | 42405.4 |  | 27.23 |  | 7.62 |  | 1.6 | i | 6.4 | i | 7.54 | c,i
61-0210 | 2024-07-21 19:15 | EDT | 5.273 |  | 24.964 |  | 3.79 |  | 53.5 |  | 42685.9 |  | 27.43 |  | 7.58 |  | 1.66 | i | 6.66 | i | 8.03 | c,i
61-0210 | 2024-07-21 19:30 | EDT | 5.278 |  | 25.393 |  | 4.74 |  | 67.4 |  | 42139.1 |  | 27.03 |  | 7.67 |  | 2.02 | i | 8.07 | i | 10.2 | c,i
61-0210 | 2024-07-21 19:45 | EDT | 5.279 |  | 25.429 |  | 5.08 |  | 72.1 |  | 42070.2 |  | 26.98 |  | 7.69 |  | 2.51 | i | 10.03 | i | 15.55 | c,i
61-0210 | 2024-07-21 20:00 | EDT | 5.282 |  | 25.808 |  | 6.24 |  | 89.1 |  | 41590.5 |  | 26.63 |  | 7.78 |  | 3.09 | i | 12.38 | i | 15.42 | c,i
61-0210 | 2024-07-21 20:15 | EDT | 5.28 |  | 25.623 |  | 5.57 |  | 79.4 |  | 41842.7 |  | 26.82 |  | 7.74 |  | 2.92 | i | 11.68 | i | 13 | c,i
61-0210 | 2024-07-21 20:30 | EDT | 5.282 |  | 24.849 |  | 4.36 |  | 61.5 |  | 42539.9 |  | 27.33 |  | 7.63 |  | 2.71 | i | 10.86 | i | 13.47 | c,i
61-0210 | 2024-07-21 20:45 | EDT | 5.282 |  | 24.994 |  | 4.52 |  | 63.9 |  | 42404.7 |  | 27.23 |  | 7.65 |  | 3.41 | i | 13.67 | i | 19.24 | c,i
61-0210 | 2024-07-21 21:00 | EDT | 5.283 |  | 24.695 |  | 4.34 |  | 61.1 |  | 42852.9 |  | 27.56 |  | 7.63 |  | 2.72 | i | 10.89 | i | 14.83 | c,i
61-0210 | 2024-07-21 21:15 | EDT | 5.29 |  | 25.4 |  | 5.47 |  | 77.7 |  | 41970 |  | 26.91 |  | 7.72 |  | 2.47 | i | 9.87 | i | 13.11 | c,i
61-0210 | 2024-07-21 21:30 | EDT | 5.285 |  | 24.591 |  | 4.23 |  | 59.4 |  | 43110.8 |  | 27.75 |  | 7.63 |  | 2.5 | i | 10.03 | i | 13.99 | c,i
61-0210 | 2024-07-21 21:45 | EDT | 5.289 |  | 24.573 |  | 4.16 |  | 58.6 |  | 43172.1 |  | 27.79 |  | 7.63 |  | 2.48 | i | 9.91 | i | 15.63 | c,i
61-0210 | 2024-07-21 22:00 | EDT | 5.289 |  | 24.643 |  | 4.31 |  | 60.7 |  | 43052.9 |  | 27.7 |  | 7.64 |  | 2.27 | i | 9.1 | i | 13.92 | c,i
61-0210 | 2024-07-21 22:15 | EDT | 5.286 |  | 24.601 |  | 4.2 |  | 59 |  | 43051.8 |  | 27.7 |  | 7.63 |  | 2.28 | i | 9.14 | i | 12.49 | c,i
61-0210 | 2024-07-21 22:30 | EDT | 5.291 |  | 24.56 |  | 3.98 |  | 55.8 |  | 42867.7 |  | 27.57 |  | 7.59 |  | 2.04 | i | 8.16 | i | 11.3 | c,i
61-0210 | 2024-07-21 22:45 | EDT | 5.288 |  | 24.594 |  | 4.07 |  | 57.2 |  | 42850.8 |  | 27.56 |  | 7.59 |  | 1.93 | i | 7.72 | i | 11.12 | c,i
61-0210 | 2024-07-21 23:00 | EDT | 5.287 |  | 24.636 |  | 4.14 |  | 58.2 |  | 42817 |  | 27.53 |  | 7.6 |  | 1.86 | i | 7.45 | i | 9.74 | c,i
61-0210 | 2024-07-21 23:15 | EDT | 5.283 |  | 24.788 |  | 4.18 |  | 58.9 |  | 42581.2 |  | 27.36 |  | 7.59 |  | 1.73 | i | 6.94 | i | 9.48 | c,i
61-0210 | 2024-07-21 23:30 | EDT | 5.273 |  | 24.949 |  | 4.03 |  | 56.8 |  | 42331.5 |  | 27.18 |  | 7.55 |  | 1.34 | i | 5.36 | i | 6.87 | c,i
61-0210 | 2024-07-21 23:45 | EDT | 5.23 |  | 25.127 |  | 4.1 |  | 57.9 |  | 42113.6 |  | 27.02 |  | 7.54 |  | 1.27 | i | 5.08 | i | 6.46 | c,i
61-0210 | 2024-07-22 | EDT | 5.157 |  | 25.311 |  | 4.44 |  | 63 |  | 42027.6 |  | 26.96 |  | 7.59 |  | 1.39 | i | 5.58 | i | 6.69 | c,i
61-0210 | 2024-07-22 00:15 | EDT | 5.052 |  | 25.385 |  | 4.61 |  | 65.5 |  | 42004.1 |  | 26.94 |  | 7.62 |  | 1.31 | i | 5.25 | i | 5.55 | c,i
61-0210 | 2024-07-22 00:30 | EDT | 4.938 |  | 25.54 |  | 4.91 |  | 69.9 |  | 41938 |  | 26.89 |  | 7.66 |  | 1.36 | i | 5.45 | i | 5.89 | c,i
61-0210 | 2024-07-22 00:45 | EDT | 4.818 |  | 25.577 |  | 5 |  | 71.2 |  | 41945.2 |  | 26.89 |  | 7.67 |  | 1.6 | i | 6.42 | i | 6.61 | c,i
61-0210 | 2024-07-22 01:00 | EDT | 4.715 |  | 25.405 |  | 4.61 |  | 65.5 |  | 42108.5 |  | 27.01 |  | 7.63 |  | 1.95 | i | 7.8 | i | 9.38 | c,i
61-0210 | 2024-07-22 01:15 | EDT | 4.606 |  | 25.327 |  | 4.45 |  | 63.1 |  | 42188.9 |  | 27.07 |  | 7.62 |  | 1.57 | i | 6.3 | i | 6.53 | c,i
61-0210 | 2024-07-22 01:30 | EDT | 4.505 |  | 25.266 |  | 4.34 |  | 61.5 |  | 42259.5 |  | 27.12 |  | 7.61 |  | 1.49 | i | 5.96 | i | 6.87 | c,i
61-0210 | 2024-07-22 01:45 | EDT | 4.439 |  | 25.417 |  | 4.71 |  | 66.9 |  | 42067.6 |  | 26.98 |  | 7.64 |  | 1.34 | i | 5.35 | i | 5.98 | c,i
61-0210 | 2024-07-22 02:00 | EDT | 4.386 |  | 25.072 |  | 4.97 |  | 70.2 |  | 41985.2 |  | 26.93 |  | 7.65 |  | 1.42 | i | 5.69 | i | 6.05 | c,i
61-0210 | 2024-07-22 02:15 | EDT | 4.344 |  | 24.939 |  | 4.89 |  | 68.9 |  | 41910.2 |  | 26.88 |  | 7.63 |  | 1.27 | i | 5.06 | i | 5.68 | c,i
61-0210 | 2024-07-22 02:30 | EDT | 4.322 |  | 24.886 |  | 4.85 |  | 68.3 |  | 41877.9 |  | 26.86 |  | 7.62 |  | 1.32 | i | 5.3 | i | 6.03 | c,i
61-0210 | 2024-07-22 02:45 | EDT | 4.318 |  | 24.872 |  | 4.42 |  | 62.3 |  | 42473.9 |  | 27.28 |  | 7.61 |  | 1.25 | i | 5.02 | i | 5.62 | c,i
61-0210 | 2024-07-22 03:00 | EDT | 4.333 |  | 24.825 |  | 4.31 |  | 60.7 |  | 42600.4 |  | 27.38 |  | 7.61 |  | 1.96 | i | 7.83 | i | 7.95 | c,i
61-0210 | 2024-07-22 03:15 | EDT | 4.363 |  | 24.833 |  | 4.3 |  | 60.6 |  | 42572.2 |  | 27.36 |  | 7.61 |  | 1.23 | i | 4.93 | i | 4.53 | c,i
61-0210 | 2024-07-22 03:30 | EDT | 4.395 |  | 24.82 |  | 4.44 |  | 62.6 |  | 42393.2 |  | 27.23 |  | 7.61 |  | 1.33 | i | 5.33 | i | 4.83 | c,i
61-0210 | 2024-07-22 03:45 | EDT | 4.436 |  | 24.807 |  | 4.36 |  | 61.3 |  | 42351.2 |  | 27.2 |  | 7.6 |  | 1.12 | i | 4.47 | i | 4.19 | c,i
61-0210 | 2024-07-22 04:00 | EDT | 4.46 |  | 24.793 |  | 4.27 |  | 60.1 |  | 42356.6 |  | 27.2 |  | 7.59 |  | 1.02 | i | 4.06 | i | 3.74 | c,i
61-0210 | 2024-07-22 04:15 | EDT | 4.471 |  | 24.794 |  | 4.36 |  | 61.3 |  | 42273.6 |  | 27.14 |  | 7.59 |  | 1.2 | i | 4.79 | i | 4.16 | c,i
61-0210 | 2024-07-22 04:30 | EDT | 4.487 |  | 24.788 |  | 4.21 |  | 59.2 |  | 42405.1 |  | 27.24 |  | 7.58 |  | 1.07 | i | 4.3 | i | 3.93 | c,i
61-0210 | 2024-07-22 04:45 | EDT | 4.502 |  | 24.799 |  | 4.04 |  | 56.8 |  | 42376.2 |  | 27.22 |  | 7.57 |  | 0.97 | i | 3.9 | i | 4.05 | c,i
61-0210 | 2024-07-22 05:00 | EDT | 4.531 |  | 24.8 |  | 4.02 |  | 56.6 |  | 42362.8 |  | 27.21 |  | 7.57 |  | 0.87 | i | 3.47 | i | 3.19 | c,i
61-0210 | 2024-07-22 05:15 | EDT | 4.571 |  | 24.79 |  | 3.91 |  | 55.1 |  | 42349.8 |  | 27.2 |  | 7.55 |  | 0.93 | i | 3.74 | i | 2.9 | c,i
61-0210 | 2024-07-22 05:30 | EDT | 4.621 |  | 24.787 |  | 3.85 |  | 54.1 |  | 42344.1 |  | 27.19 |  | 7.55 |  | 1 | i | 4.02 | i | 3.49 | c,i
61-0210 | 2024-07-22 05:45 | EDT | 4.672 |  | 24.788 |  | 4.04 |  | 56.9 |  | 42316.8 |  | 27.17 |  | 7.57 |  | 0.96 | i | 3.85 | i | 3.23 | c,i
61-0210 | 2024-07-22 06:00 | EDT | 4.732 |  | 24.74 |  | 3.68 |  | 51.8 |  | 42476.5 |  | 27.29 |  | 7.53 |  | 0.78 | i | 3.12 | i | 2.54 | c,i
61-0210 | 2024-07-22 06:15 | EDT | 4.802 |  | 24.53 |  | 3.92 |  | 54.9 |  | 42688 |  | 27.44 |  | 7.56 |  | 0.73 | i | 2.92 | i | 2.62 | c,i
61-0210 | 2024-07-22 06:30 | EDT | 4.892 |  | 24.187 |  | 4.08 |  | 57 |  | 43315.2 |  | 27.9 |  | 7.6 |  | 0.66 | i | 2.64 | i | 2.45 | c,i
61-0210 | 2024-07-22 06:45 | EDT | 5.019 |  | 24.252 |  | 4.12 |  | 57.6 |  | 43199.7 |  | 27.82 |  | 7.6 |  | 0.63 | i | 2.53 | i | 2.62 | c,i
61-0210 | 2024-07-22 07:00 | EDT | 5.123 |  | 24.263 |  | 4.04 |  | 56.6 |  | 43211.2 |  | 27.82 |  | 7.59 |  | 0.62 | i | 2.49 | i | 2.46 | c,i
61-0210 | 2024-07-22 07:15 | EDT | 5.196 |  | 24.148 |  | 3.62 |  | 50.7 |  | 43491.1 |  | 28.03 |  | 7.56 |  | 0.58 | i | 2.34 | i | 1.87 | c,i
61-0210 | 2024-07-22 07:30 | EDT | 5.256 |  | 24.23 |  | 3.43 |  | 48.1 |  | 43630.3 |  | 28.13 |  | 7.56 |  | 0.51 | i | 2.05 | i | 1.81 | c,i
61-0210 | 2024-07-22 07:45 | EDT | 5.299 |  | 24.261 |  | 3.46 |  | 48.5 |  | 43653.9 |  | 28.14 |  | 7.57 |  | 0.52 | i | 2.07 | i | 1.75 | c,i
61-0210 | 2024-07-22 08:00 | EDT | 5.303 |  | 24.367 |  | 3.6 |  | 50.5 |  | 43529.8 |  | 28.05 |  | 7.58 |  | 0.53 | i | 2.11 | i | 1.93 | c,i
61-0210 | 2024-07-22 08:15 | EDT | 5.305 |  | 24.423 |  | 3.91 |  | 54.9 |  | 43415.2 |  | 27.97 |  | 7.6 |  | 0.58 | i | 2.31 | i | 2.09 | c,i
61-0210 | 2024-07-22 08:30 | EDT | 5.309 |  | 24.392 |  | 3.94 |  | 55.3 |  | 43476.8 |  | 28.01 |  | 7.61 |  | 0.6 | i | 2.39 | i | 2.09 | c,i
61-0210 | 2024-07-22 08:45 | EDT | 5.309 |  | 24.377 |  | 3.97 |  | 55.8 |  | 43554.8 |  | 28.07 |  | 7.61 |  | 0.68 | i | 2.73 | i | 2.09 | c,i
61-0210 | 2024-07-22 09:00 | EDT | 5.311 |  | 24.369 |  | 4.03 |  | 56.6 |  | 43592.9 |  | 28.1 |  | 7.62 |  | 0.68 | i | 2.7 | i | 2.26 | c,i
61-0210 | 2024-07-22 09:15 | EDT | 5.31 |  | 24.375 |  | 4.08 |  | 57.3 |  | 43608.4 |  | 28.11 |  | 7.63 |  | 0.71 | i | 2.86 | i | 2.27 | c,i
61-0210 | 2024-07-22 09:30 | EDT | 5.31 |  | 24.362 |  | 4.17 |  | 58.6 |  | 43699.5 |  | 28.17 |  | 7.64 |  | 0.74 | i | 2.95 | i | 2.43 | c,i
61-0210 | 2024-07-22 09:45 | EDT | 5.309 |  | 24.355 |  | 4.12 |  | 57.9 |  | 43695.1 |  | 28.17 |  | 7.64 |  | 0.74 | i | 2.95 | i | 2.6 | c,i
61-0210 | 2024-07-22 10:00 | EDT | 5.307 |  | 24.389 |  | 4.12 |  | 57.8 |  | 43609.8 |  | 28.11 |  | 7.63 |  | 0.65 | i | 2.6 | i | 2.47 | c,i
61-0210 | 2024-07-22 10:15 | EDT | 5.304 |  | 24.315 |  | 3.86 |  | 54.2 |  | 43602.1 |  | 28.1 |  | 7.6 |  | 0.56 | i | 2.25 | i | 1.98 | c,i
61-0210 | 2024-07-22 10:30 | EDT | 5.301 |  | 24.247 |  | 3.88 |  | 54.4 |  | 43565 |  | 28.08 |  | 7.6 |  | 0.55 | i | 2.19 | i | 1.99 | c,i
61-0210 | 2024-07-22 10:45 | EDT | 5.295 |  | 24.197 |  | 3.86 |  | 54 |  | 43567.8 |  | 28.08 |  | 7.59 |  | 0.49 | i | 1.96 | i | 1.52 | c,i
61-0210 | 2024-07-22 11:00 | EDT | 5.295 |  | 24.212 |  | 3.86 |  | 54.1 |  | 43546.7 |  | 28.07 |  | 7.59 |  | 0.48 | i | 1.93 | i | 1.36 | c,i
61-0210 | 2024-07-22 11:15 | EDT | 5.297 |  | 24.265 |  | 3.92 |  | 54.9 |  | 43472.4 |  | 28.01 |  | 7.6 |  | 0.46 | i | 1.84 | i | 1.19 | c,i
61-0210 | 2024-07-22 11:30 | EDT | 5.279 |  | 24.297 |  | 3.9 |  | 54.6 |  | 43398.5 |  | 27.96 |  | 7.59 |  | 0.4 | i | 1.58 | i | 1.03 | c,i
61-0210 | 2024-07-22 11:45 | EDT | 5.216 |  | 24.339 |  | 3.87 |  | 54.2 |  | 43309 |  | 27.89 |  | 7.59 |  | 0.42 | i | 1.66 | i | 0.95 | c,i
61-0210 | 2024-07-22 12:00 | EDT | 5.135 |  | 24.365 |  | 3.8 |  | 53.2 |  | 43246.2 |  | 27.85 |  | 7.58 |  | 0.42 | i | 1.69 | i | 0.91 | c,i
61-0210 | 2024-07-22 12:15 | EDT | 5.039 |  | 24.362 |  | 3.78 |  | 53 |  | 43242.4 |  | 27.84 |  | 7.58 |  | 0.39 | i | 1.56 | i | 1 | c,i
61-0210 | 2024-07-22 12:30 | EDT | 4.946 |  | 24.435 |  | 3.92 |  | 55 |  | 43235.8 |  | 27.84 |  | 7.59 |  | 0.43 | i | 1.7 | i | 1.04 | c,i
61-0210 | 2024-07-22 12:45 | EDT | 4.855 |  | 24.446 |  | 3.95 |  | 55.5 |  | 43244.9 |  | 27.85 |  | 7.59 |  | 0.43 | i | 1.72 | i | 1.04 | c,i
61-0210 | 2024-07-22 13:00 | EDT | 4.742 |  | 24.465 |  | 3.96 |  | 55.7 |  | 43231.3 |  | 27.84 |  | 7.6 |  | 0.47 | i | 1.89 | i | 1.33 | c,i
61-0210 | 2024-07-22 13:15 | EDT | 4.638 |  | 24.402 |  | 3.53 |  | 49.6 |  | 43262.6 |  | 27.86 |  | 7.55 |  | 0.43 | i | 1.72 | i | 0.91 | c,i
61-0210 | 2024-07-22 13:30 | EDT | 4.547 |  | 24.384 |  | 3.43 |  | 48.1 |  | 43312.2 |  | 27.89 |  | 7.55 |  | 0.41 | i | 1.63 | i | 1.08 | c,i
61-0210 | 2024-07-22 13:45 | EDT | 4.486 |  | 24.382 |  | 3.3 |  | 46.3 |  | 43326 |  | 27.9 |  | 7.54 |  | 0.41 | i | 1.64 | i | 0.99 | c,i
61-0210 | 2024-07-22 14:00 | EDT | 4.433 |  | 24.388 |  | 3.28 |  | 46.1 |  | 43325.5 |  | 27.9 |  | 7.53 |  | 0.4 | i | 1.58 | i | 0.99 | c,i
61-0210 | 2024-07-22 14:15 | EDT | 4.396 |  | 24.399 |  | 3.48 |  | 48.8 |  | 43285.1 |  | 27.87 |  | 7.54 |  | 0.39 | i | 1.58 | i | 1.22 | c,i
61-0210 | 2024-07-22 14:30 | EDT | 4.367 |  | 24.369 |  | 3.44 |  | 48.2 |  | 43252 |  | 27.85 |  | 7.53 |  | 0.45 | i | 1.81 | i | 1.37 | c,i
61-0210 | 2024-07-22 14:45 | EDT | 4.345 |  | 24.338 |  | 3.24 |  | 45.5 |  | 43366.5 |  | 27.93 |  | 7.52 |  | 0.28 | i | 1.13 | i | 0.44 | c,i
61-0210 | 2024-07-22 15:00 | EDT | 4.349 |  | 24.402 |  | 3.38 |  | 47.5 |  | 43216.1 |  | 27.83 |  | 7.54 |  | 0.34 | i | 1.38 | i | 0.69 | c,i
61-0210 | 2024-07-22 15:15 | EDT | 4.266 |  | 24.629 |  | 4.05 |  | 56.9 |  | 42823.9 |  | 27.54 |  | 7.58 |  | 0.47 | i | 1.88 | i | 1.11 | c,i
61-0210 | 2024-07-22 15:30 | EDT | 4.351 |  | 24.457 |  | 3.43 |  | 48.2 |  | 43110.6 |  | 27.75 |  | 7.53 |  | 0.4 | i | 1.59 | i | 0.74 | c,i
61-0210 | 2024-07-22 15:45 | EDT | 4.456 |  | 24.427 |  | 3.14 |  | 44.1 |  | 43206.2 |  | 27.82 |  | 7.5 |  | 0.36 | i | 1.45 | i | 0.68 | c,i
61-0210 | 2024-07-22 16:00 | EDT | 4.465 |  | 24.667 |  | 3.66 |  | 51.5 |  | 42752.9 |  | 27.49 |  | 7.54 |  | 0.48 | i | 1.94 | i | 1.16 | c,i
61-0210 | 2024-07-22 16:15 | EDT | 4.489 |  | 24.898 |  | 4.23 |  | 59.6 |  | 42367.3 |  | 27.21 |  | 7.58 |  | 0.77 | i | 3.07 | i | 2.24 | c,i
61-0210 | 2024-07-22 16:30 | EDT | 4.605 |  | 24.946 |  | 4.85 |  | 68.4 |  | 42234.1 |  | 27.11 |  | 7.62 |  | 1.22 | i | 4.88 | i | 4.26 | c,i
61-0210 | 2024-07-22 16:45 | EDT | 4.693 |  | 25.094 |  | 5.45 |  | 77 |  | 41875.2 |  | 26.85 |  | 7.67 |  | 1.81 | i | 7.26 | i | 5.83 | c,i
61-0210 | 2024-07-22 17:00 | EDT | 4.747 |  | 25.117 |  | 5.49 |  | 77.5 |  | 41874.9 |  | 26.85 |  | 7.67 |  | 1.53 | i | 6.11 | i | 5.05 | c,i
61-0210 | 2024-07-22 17:15 | EDT | 4.813 |  | 25.221 |  | 5.58 |  | 78.9 |  | 41903.4 |  | 26.87 |  | 7.68 |  | 1.61 | i | 6.46 | i | 5.17 | c,i
61-0210 | 2024-07-22 17:30 | EDT | 4.874 |  | 25.266 |  | 5.55 |  | 78.6 |  | 41933.5 |  | 26.89 |  | 7.68 |  | 1.86 | i | 7.45 | i | 5.14 | c,i
61-0210 | 2024-07-22 17:45 | EDT | 4.95 |  | 25.182 |  | 5.43 |  | 76.7 |  | 41938.5 |  | 26.9 |  | 7.67 |  | 1.35 | i | 5.41 | i | 3.68 | c,i
61-0210 | 2024-07-22 18:00 | EDT | 5.049 |  | 25.274 |  | 5.46 |  | 77.3 |  | 41946.7 |  | 26.9 |  | 7.68 |  | 1.34 | i | 5.36 | i | 3.72 | c,i
61-0210 | 2024-07-22 18:15 | EDT | 5.132 |  | 25.483 |  | 5.62 |  | 80 |  | 42102.2 |  | 27.01 |  | 7.72 |  | 1.98 | i | 7.91 | i | 6.62 | c,i
61-0210 | 2024-07-22 18:30 | EDT | 5.186 |  | 25.366 |  | 5.48 |  | 77.9 |  | 42230.7 |  | 27.1 |  | 7.71 |  | 2.29 | i | 9.17 | i | 7.73 | c,i
61-0210 | 2024-07-22 18:45 | EDT | 5.26 |  | 25.386 |  | 5.62 |  | 79.9 |  | 42237.8 |  | 27.1 |  | 7.72 |  | 2.15 | i | 8.62 | i | 7.14 | c,i
61-0210 | 2024-07-22 19:00 | EDT | 5.281 |  | 25.187 |  | 5 |  | 70.9 |  | 42467.9 |  | 27.27 |  | 7.67 |  | 1.68 | i | 6.72 | i | 5.71 | c,i
61-0210 | 2024-07-22 19:15 | EDT | 5.282 |  | 24.867 |  | 4.25 |  | 60 |  | 42762.7 |  | 27.49 |  | 7.6 |  | 1.35 | i | 5.4 | i | 4.48 | c,i
61-0210 | 2024-07-22 19:30 | EDT | 5.28 |  | 24.983 |  | 4.26 |  | 60.2 |  | 42679.9 |  | 27.43 |  | 7.6 |  | 1.47 | i | 5.88 | i | 5.05 | c,i
61-0210 | 2024-07-22 19:45 | EDT | 5.29 |  | 25.009 |  | 4.96 |  | 70.1 |  | 42335 |  | 27.18 |  | 7.64 |  | 1.78 | i | 7.13 | i | 6.3 | c,i
61-0210 | 2024-07-22 20:00 | EDT | 5.293 |  | 25.033 |  | 5.4 |  | 76.3 |  | 42067.4 |  | 26.99 |  | 7.67 |  | 1.71 | i | 6.83 | i | 5.38 | c,i
61-0210 | 2024-07-22 20:15 | EDT | 5.292 |  | 25.173 |  | 5.6 |  | 79.2 |  | 42075.4 |  | 26.99 |  | 7.7 |  | 2.22 | i | 8.9 | i | 7.25 | c,i
61-0210 | 2024-07-22 20:30 | EDT | 5.298 |  | 25.261 |  | 5.91 |  | 83.7 |  | 42067.9 |  | 26.99 |  | 7.73 |  | 2.34 | i | 9.38 | i | 8.47 | c,i
61-0210 | 2024-07-22 20:45 | EDT | 5.304 |  | 25.321 |  | 6.01 |  | 85.3 |  | 42061.5 |  | 26.98 |  | 7.75 |  | 2.56 | i | 10.24 | i | 8.74 | c,i
61-0210 | 2024-07-22 21:00 | EDT | 5.308 |  | 25.333 |  | 5.98 |  | 84.8 |  | 42080.6 |  | 26.99 |  | 7.75 |  | 2.5 | i | 10 | i | 9.21 | c,i
61-0210 | 2024-07-22 21:15 | EDT | 5.309 |  | 25.402 |  | 6.07 |  | 86.2 |  | 42105.4 |  | 27.01 |  | 7.76 |  | 2.57 | i | 10.27 | i | 9.38 | c,i
61-0210 | 2024-07-22 21:30 | EDT | 5.308 |  | 25.541 |  | 6.34 |  | 90.3 |  | 42096.9 |  | 27 |  | 7.8 |  | 2.67 | i | 10.67 | i | 9.58 | c,i
61-0210 | 2024-07-22 21:45 | EDT | 5.313 |  | 25.487 |  | 6.23 |  | 88.6 |  | 42097.5 |  | 27 |  | 7.79 |  | 2.81 | i | 11.24 | i | 9.86 | c,i
61-0210 | 2024-07-22 22:00 | EDT | 5.311 |  | 25.281 |  | 5.83 |  | 82.6 |  | 42108.4 |  | 27.01 |  | 7.73 |  | 2.77 | i | 11.07 | i | 10.56 | c,i
61-0210 | 2024-07-22 22:15 | EDT | 5.31 |  | 25.383 |  | 6.01 |  | 85.4 |  | 42105.9 |  | 27.01 |  | 7.76 |  | 2.72 | i | 10.87 | i | 10.78 | c,i
61-0210 | 2024-07-22 22:30 | EDT | 5.309 |  | 25.387 |  | 6.03 |  | 85.6 |  | 42107.4 |  | 27.01 |  | 7.76 |  | 2.51 | i | 10.06 | i | 9.35 | c,i
61-0210 | 2024-07-22 22:45 | EDT | 5.307 |  | 25.381 |  | 5.99 |  | 85.1 |  | 42158.5 |  | 27.05 |  | 7.76 |  | 2.52 | i | 10.09 | i | 9.71 | c,i
61-0210 | 2024-07-22 23:00 | EDT | 5.307 |  | 25.444 |  | 6.12 |  | 87 |  | 42126.8 |  | 27.02 |  | 7.78 |  | 2.57 | i | 10.29 | i | 10.49 | c,i
61-0210 | 2024-07-22 23:15 | EDT | 5.304 |  | 25.289 |  | 5.73 |  | 81.3 |  | 42197.4 |  | 27.08 |  | 7.73 |  | 2.98 | i | 11.94 | i | 12.48 | c,i
61-0210 | 2024-07-22 23:30 | EDT | 5.299 |  | 25.205 |  | 5.46 |  | 77.3 |  | 42158.9 |  | 27.05 |  | 7.7 |  | 2.44 | i | 9.76 | i | 9.95 | c,i
61-0210 | 2024-07-22 23:45 | EDT | 5.296 |  | 25.228 |  | 5.55 |  | 78.7 |  | 42126.5 |  | 27.03 |  | 7.7 |  | 2.17 | i | 8.69 | i | 7.56 | c,i
61-0210 | 2024-07-23 | EDT | 5.299 |  | 25.256 |  | 5.65 |  | 80.1 |  | 42127.4 |  | 27.03 |  | 7.71 |  | 2.42 | i | 9.67 | i | 8.17 | c,i
61-0210 | 2024-07-23 00:15 | EDT | 5.291 |  | 25.252 |  | 5.64 |  | 80 |  | 42138 |  | 27.04 |  | 7.71 |  | 2.26 | i | 9.03 | i | 8.63 | c,i
61-0210 | 2024-07-23 00:30 | EDT | 5.275 |  | 25.224 |  | 5.5 |  | 78 |  | 42168.1 |  | 27.06 |  | 7.7 |  | 2.05 | i | 8.19 | i | 7.78 | c,i
61-0210 | 2024-07-23 00:45 | EDT | 5.211 |  | 25.183 |  | 5.12 |  | 72.5 |  | 42137.2 |  | 27.04 |  | 7.64 |  | 1.85 | i | 7.4 | i | 6.89 | c,i
61-0210 | 2024-07-23 01:00 | EDT | 5.115 |  | 25.293 |  | 5.17 |  | 73.4 |  | 42114.1 |  | 27.02 |  | 7.65 |  | 1.76 | i | 7.04 | i | 6.5 | c,i
61-0210 | 2024-07-23 01:15 | EDT | 4.995 |  | 25.358 |  | 5.28 |  | 74.9 |  | 42106.7 |  | 27.01 |  | 7.66 |  | 1.92 | i | 7.68 | i | 6.99 | c,i
61-0210 | 2024-07-23 01:30 | EDT | 4.87 |  | 25.449 |  | 5.43 |  | 77.1 |  | 42051.8 |  | 26.97 |  | 7.68 |  | 2.16 | i | 8.66 | i | 7.57 | c,i
61-0210 | 2024-07-23 01:45 | EDT | 4.759 |  | 25.496 |  | 5.51 |  | 78.4 |  | 41991 |  | 26.93 |  | 7.7 |  | 2.25 | i | 9.01 | i | 7.91 | c,i
61-0210 | 2024-07-23 02:00 | EDT | 4.652 |  | 25.46 |  | 5.54 |  | 78.7 |  | 41974.3 |  | 26.92 |  | 7.7 |  | 2.23 | i | 8.94 | i | 8.68 | c,i
61-0210 | 2024-07-23 02:15 | EDT | 4.561 |  | 25.443 |  | 5.56 |  | 79 |  | 41954 |  | 26.9 |  | 7.7 |  | 2.28 | i | 9.13 | i | 7.6 | c,i
61-0210 | 2024-07-23 02:30 | EDT | 4.484 |  | 25.439 |  | 5.61 |  | 79.6 |  | 41930.8 |  | 26.88 |  | 7.71 |  | 2.18 | i | 8.74 | i | 7.31 | c,i
61-0210 | 2024-07-23 02:45 | EDT | 4.419 |  | 25.426 |  | 5.59 |  | 79.3 |  | 41921.4 |  | 26.88 |  | 7.7 |  | 2.22 | i | 8.88 | i | 7.35 | c,i
61-0210 | 2024-07-23 03:00 | EDT | 4.385 |  | 25.384 |  | 5.53 |  | 78.5 |  | 41919.4 |  | 26.88 |  | 7.69 |  | 1.9 | i | 7.59 | i | 7.44 | c,i
61-0210 | 2024-07-23 03:15 | EDT | 4.367 |  | 25.306 |  | 5.38 |  | 76.3 |  | 41915.2 |  | 26.88 |  | 7.68 |  | 2.12 | i | 8.49 | i | 7.52 | c,i
61-0210 | 2024-07-23 03:30 | EDT | 4.37 |  | 25.052 |  | 4.9 |  | 69.2 |  | 42044 |  | 26.97 |  | 7.62 |  | 1.74 | i | 6.94 | i | 6.74 | c,i
61-0210 | 2024-07-23 03:45 | EDT | 4.398 |  | 24.993 |  | 4.68 |  | 66 |  | 42054.4 |  | 26.98 |  | 7.61 |  | 1.68 | i | 6.72 | i | 7.64 | c,i
61-0210 | 2024-07-23 04:00 | EDT | 4.434 |  | 24.95 |  | 4.64 |  | 65.4 |  | 42047.3 |  | 26.98 |  | 7.6 |  | 1.31 | i | 5.25 | i | 5.03 | c,i
61-0210 | 2024-07-23 04:15 | EDT | 4.487 |  | 24.972 |  | 4.78 |  | 67.4 |  | 42048.6 |  | 26.98 |  | 7.61 |  | 1.97 | i | 7.9 | i | 7.43 | c,i
61-0210 | 2024-07-23 04:30 | EDT | 4.533 |  | 25.069 |  | 4.72 |  | 66.6 |  | 42052.5 |  | 26.98 |  | 7.61 |  | 1.45 | i | 5.81 | i | 3.95 | c,i
61-0210 | 2024-07-23 04:45 | EDT | 4.57 |  | 25.386 |  | 5.09 |  | 72.3 |  | 42032.1 |  | 26.96 |  | 7.65 |  | 1.67 | i | 6.68 | i | 6.16 | c,i
61-0210 | 2024-07-23 05:00 | EDT | 4.596 |  | 25.38 |  | 5.12 |  | 72.7 |  | 42018.3 |  | 26.95 |  | 7.65 |  | 1.71 | i | 6.84 | i | 6.07 | c,i
61-0210 | 2024-07-23 05:15 | EDT | 4.608 |  | 25.377 |  | 4.96 |  | 70.4 |  | 41998.9 |  | 26.93 |  | 7.65 |  | 2.1 | i | 8.39 | i | 7.35 | c,i
61-0210 | 2024-07-23 05:30 | EDT | 4.634 |  | 25.06 |  | 4.49 |  | 63.5 |  | 42065.4 |  | 26.99 |  | 7.59 |  | 1.66 | i | 6.64 | i | 4.44 | c,i
61-0210 | 2024-07-23 05:45 | EDT | 4.667 |  | 24.955 |  | 4.55 |  | 64.1 |  | 42055.2 |  | 26.98 |  | 7.59 |  | 1.62 | i | 6.5 | i | 5.3 | c,i
61-0210 | 2024-07-23 06:00 | EDT | 4.711 |  | 24.928 |  | 4.51 |  | 63.6 |  | 42055.4 |  | 26.98 |  | 7.58 |  | 1.51 | i | 6.06 | i | 5.02 | c,i
61-0210 | 2024-07-23 06:15 | EDT | 4.756 |  | 24.925 |  | 4.55 |  | 64.2 |  | 42047.2 |  | 26.98 |  | 7.58 |  | 1.53 | i | 6.11 | i | 5.33 | c,i
61-0210 | 2024-07-23 06:30 | EDT | 4.801 |  | 24.939 |  | 4.53 |  | 63.9 |  | 42038.2 |  | 26.97 |  | 7.59 |  | 1.49 | i | 5.98 | i | 5.24 | c,i
61-0210 | 2024-07-23 06:45 | EDT | 4.852 |  | 24.937 |  | 4.44 |  | 62.6 |  | 42043 |  | 26.98 |  | 7.57 |  | 1.45 | i | 5.8 | i | 4.74 | c,i
61-0210 | 2024-07-23 07:00 | EDT | 4.901 |  | 24.94 |  | 4.36 |  | 61.5 |  | 42049.3 |  | 26.98 |  | 7.57 |  | 1.42 | i | 5.69 | i | 4.41 | c,i
61-0210 | 2024-07-23 07:15 | EDT | 4.985 |  | 25.024 |  | 4.52 |  | 63.8 |  | 42040.9 |  | 26.97 |  | 7.59 |  | 1.28 | i | 5.11 | i | 3.84 | c,i
61-0210 | 2024-07-23 07:30 | EDT | 5.085 |  | 25.108 |  | 4.51 |  | 63.7 |  | 42080.7 |  | 27 |  | 7.59 |  | 1.19 | i | 4.75 | i | 3.3 | c,i
61-0210 | 2024-07-23 07:45 | EDT | 5.195 |  | 25.066 |  | 4.4 |  | 62.2 |  | 42089.2 |  | 27.01 |  | 7.58 |  | 0.94 | i | 3.76 | i | 2.93 | c,i
61-0210 | 2024-07-23 08:00 | EDT | 5.256 |  | 24.764 |  | 4.11 |  | 57.9 |  | 42368.7 |  | 27.21 |  | 7.56 |  | 0.81 | i | 3.24 | i | 2.37 | c,i
61-0210 | 2024-07-23 08:15 | EDT | 5.272 |  | 24.893 |  | 4.18 |  | 59 |  | 42560.8 |  | 27.35 |  | 7.58 |  | 0.82 | i | 3.27 | i | 2.24 | c,i
61-0210 | 2024-07-23 08:30 | EDT | 5.288 |  | 24.908 |  | 3.92 |  | 55.3 |  | 42814.2 |  | 27.53 |  | 7.57 |  | 0.73 | i | 2.9 | i | 2.42 | c,i
61-0210 | 2024-07-23 08:45 | EDT | 5.287 |  | 24.988 |  | 4.22 |  | 59.7 |  | 43057.8 |  | 27.7 |  | 7.61 |  | 0.86 | i | 3.43 | i | 2.62 | c,i
61-0210 | 2024-07-23 09:00 | EDT | 5.288 |  | 24.996 |  | 4.54 |  | 64.4 |  | 43278.1 |  | 27.86 |  | 7.66 |  | 0.86 | i | 3.46 | i | 2.43 | c,i
61-0210 | 2024-07-23 09:15 | EDT | 5.289 |  | 24.907 |  | 4.65 |  | 65.9 |  | 43338.5 |  | 27.9 |  | 7.68 |  | 0.96 | i | 3.84 | i | 2.52 | c,i
61-0210 | 2024-07-23 09:30 | EDT | 5.291 |  | 24.622 |  | 4.58 |  | 64.5 |  | 43394.3 |  | 27.95 |  | 7.66 |  | 0.76 | i | 3.05 | i | 2.15 | c,i
61-0210 | 2024-07-23 09:45 | EDT | 5.293 |  | 24.445 |  | 4.42 |  | 62.2 |  | 43565.6 |  | 28.08 |  | 7.65 |  | 0.79 | i | 3.14 | i | 2.1 | c,i
61-0210 | 2024-07-23 10:00 | EDT | 5.293 |  | 24.353 |  | 4.39 |  | 61.6 |  | 43738.3 |  | 28.2 |  | 7.65 |  | 0.86 | i | 3.45 | i | 2.01 | c,i
61-0210 | 2024-07-23 10:15 | EDT | 5.295 |  | 24.263 |  | 4.37 |  | 61.3 |  | 43848.3 |  | 28.28 |  | 7.66 |  | 0.82 | i | 3.27 | i | 1.99 | c,i
61-0210 | 2024-07-23 10:30 | EDT | 5.294 |  | 24.223 |  | 4.34 |  | 60.9 |  | 43882.2 |  | 28.31 |  | 7.65 |  | 0.84 | i | 3.34 | i | 2.13 | c,i
61-0210 | 2024-07-23 10:45 | EDT | 5.296 |  | 24.211 |  | 4.34 |  | 60.8 |  | 43883.9 |  | 28.31 |  | 7.65 |  | 0.84 | i | 3.35 | i | 2.32 | c,i
61-0210 | 2024-07-23 11:00 | EDT | 5.294 |  | 24.209 |  | 4.3 |  | 60.3 |  | 43904.5 |  | 28.32 |  | 7.65 |  | 0.74 | i | 2.95 | i | 2.06 | c,i
61-0210 | 2024-07-23 11:15 | EDT | 5.277 |  | 24.168 |  | 4.35 |  | 61 |  | 43937.3 |  | 28.35 |  | 7.66 |  | 0.84 | i | 3.35 | i | 1.9 | c,i
61-0210 | 2024-07-23 11:30 | EDT | 5.242 |  | 24.161 |  | 4.35 |  | 61 |  | 43943.5 |  | 28.35 |  | 7.66 |  | 0.82 | i | 3.29 | i | 1.71 | c,i
61-0210 | 2024-07-23 11:45 | EDT | 5.171 |  | 24.152 |  | 4.38 |  | 61.4 |  | 43933.6 |  | 28.35 |  | 7.66 |  | 0.87 | i | 3.5 | i | 1.85 | c,i
61-0210 | 2024-07-23 12:00 | EDT | 5.09 |  | 24.174 |  | 4.39 |  | 61.5 |  | 43919.7 |  | 28.33 |  | 7.66 |  | 0.85 | i | 3.4 | i | 1.85 | c,i
61-0210 | 2024-07-23 12:15 | EDT | 5.006 |  | 24.143 |  | 4.28 |  | 60 |  | 43951.5 |  | 28.36 |  | 7.65 |  | 0.76 | i | 3.05 | i | 1.78 | c,i
61-0210 | 2024-07-23 12:30 | EDT | 4.925 |  | 24.136 |  | 4.31 |  | 60.4 |  | 43950.2 |  | 28.36 |  | 7.65 |  | 0.75 | i | 3.02 | i | 1.78 | c,i
61-0210 | 2024-07-23 12:45 | EDT | 4.839 |  | 24.334 |  | 4.51 |  | 63.3 |  | 43656.8 |  | 28.14 |  | 7.66 |  | 0.83 | i | 3.31 | i | 2.24 | c,i
61-0210 | 2024-07-23 13:00 | EDT | 4.712 |  | 24.292 |  | 4.55 |  | 63.8 |  | 43714.2 |  | 28.18 |  | 7.67 |  | 0.8 | i | 3.22 | i | 2.17 | c,i
61-0210 | 2024-07-23 13:15 | EDT | 4.616 |  | 24.22 |  | 4.43 |  | 62.1 |  | 43816.9 |  | 28.26 |  | 7.66 |  | 0.79 | i | 3.15 | i | 2.01 | c,i
61-0210 | 2024-07-23 13:30 | EDT | 4.508 |  | 24.232 |  | 4.53 |  | 63.5 |  | 43781.2 |  | 28.23 |  | 7.66 |  | 0.85 | i | 3.38 | i | 2.24 | c,i
61-0210 | 2024-07-23 13:45 | EDT | 4.403 |  | 24.216 |  | 4.56 |  | 63.9 |  | 43779.8 |  | 28.23 |  | 7.67 |  | 0.92 | i | 3.67 | i | 2.19 | c,i
61-0210 | 2024-07-23 14:00 | EDT | 4.294 |  | 24.271 |  | 4.62 |  | 64.7 |  | 43706.4 |  | 28.18 |  | 7.67 |  | 0.92 | i | 3.69 | i | 2.39 | c,i
61-0210 | 2024-07-23 14:15 | EDT | 4.208 |  | 24.279 |  | 4.58 |  | 64.3 |  | 43661.7 |  | 28.15 |  | 7.66 |  | 0.86 | i | 3.44 | i | 2.35 | c,i
61-0210 | 2024-07-23 14:30 | EDT | 4.135 |  | 24.27 |  | 4.46 |  | 62.5 |  | 43622.8 |  | 28.12 |  | 7.65 |  | 0.81 | i | 3.25 | i | 2.19 | c,i
61-0210 | 2024-07-23 14:45 | EDT | 4.082 |  | 24.333 |  | 4.49 |  | 63 |  | 43464.8 |  | 28.01 |  | 7.65 |  | 0.89 | i | 3.57 | i | 2.35 | c,i
61-0210 | 2024-07-23 15:00 | EDT | 4.009 |  | 24.355 |  | 4.51 |  | 63.2 |  | 43400.5 |  | 27.96 |  | 7.64 |  | 0.97 | i | 3.86 | i | 2.27 | c,i
61-0210 | 2024-07-23 15:15 | EDT | 3.953 |  | 24.378 |  | 4.5 |  | 63.1 |  | 43225.1 |  | 27.83 |  | 7.63 |  | 0.87 | i | 3.47 | i | 2.36 | c,i
61-0210 | 2024-07-23 15:30 | EDT | 3.91 |  | 24.342 |  | 4.53 |  | 63.3 |  | 42913.9 |  | 27.61 |  | 7.61 |  | 0.82 | i | 3.28 | i | 2.29 | c,i
61-0210 | 2024-07-23 15:45 | EDT | 3.87 |  | 24.262 |  | 4.38 |  | 61.3 |  | 43311 |  | 27.9 |  | 7.62 |  | 0.83 | i | 3.34 | i | 2.28 | c,i
61-0210 | 2024-07-23 16:00 | EDT | 3.858 |  | 24.296 |  | 4.39 |  | 61.4 |  | 43205.9 |  | 27.82 |  | 7.61 |  | 0.84 | i | 3.36 | i | 2.29 | c,i
61-0210 | 2024-07-23 16:15 | EDT | 3.876 |  | 24.345 |  | 4.4 |  | 61.7 |  | 43025.6 |  | 27.69 |  | 7.61 |  | 0.82 | i | 3.29 | i | 2.5 | c,i
61-0210 | 2024-07-23 16:30 | EDT | 3.911 |  | 24.344 |  | 4.45 |  | 62.2 |  | 43029.7 |  | 27.69 |  | 7.61 |  | 0.87 | i | 3.47 | i | 2.47 | c,i
61-0210 | 2024-07-23 16:45 | EDT | 3.965 |  | 24.386 |  | 4.37 |  | 61.2 |  | 43170.4 |  | 27.79 |  | 7.62 |  | 0.86 | i | 3.43 | i | 2.57 | c,i
61-0210 | 2024-07-23 17:00 | EDT | 4.028 |  | 24.495 |  | 4.02 |  | 56.6 |  | 43318.9 |  | 27.9 |  | 7.59 |  | 0.82 | i | 3.27 | i | 2.5 | c,i
61-0210 | 2024-07-23 17:15 | EDT | 4.082 |  | 24.497 |  | 3.89 |  | 54.7 |  | 43398.4 |  | 27.95 |  | 7.59 |  | 0.8 | i | 3.2 | i | 2.54 | c,i
61-0210 | 2024-07-23 17:30 | EDT | 4.134 |  | 24.6 |  | 3.93 |  | 55.4 |  | 43387.4 |  | 27.94 |  | 7.6 |  | 0.84 | i | 3.38 | i | 2.96 | c,i
61-0210 | 2024-07-23 17:45 | EDT | 4.186 |  | 24.594 |  | 3.96 |  | 55.7 |  | 43325.9 |  | 27.9 |  | 7.6 |  | 0.8 | i | 3.21 | i | 2.65 | c,i
61-0210 | 2024-07-23 18:00 | EDT | 4.241 |  | 24.643 |  | 4.01 |  | 56.5 |  | 43252.8 |  | 27.85 |  | 7.6 |  | 0.87 | i | 3.49 | i | 2.92 | c,i
61-0210 | 2024-07-23 18:15 | EDT | 4.298 |  | 24.422 |  | 3.9 |  | 54.7 |  | 43310.3 |  | 27.89 |  | 7.58 |  | 0.83 | i | 3.31 | i | 2.66 | c,i
61-0210 | 2024-07-23 18:30 | EDT | 4.357 |  | 24.087 |  | 3.95 |  | 55.2 |  | 43738.8 |  | 28.21 |  | 7.6 |  | 0.86 | i | 3.44 | i | 2.61 | c,i
61-0210 | 2024-07-23 18:45 | EDT | 4.427 |  | 23.698 |  | 4.35 |  | 60.4 |  | 44045.4 |  | 28.43 |  | 7.65 |  | 0.85 | i | 3.4 | i | 2.74 | c,i
61-0210 | 2024-07-23 19:00 | EDT | 4.501 |  | 23.634 |  | 4.48 |  | 62.2 |  | 44125.4 |  | 28.49 |  | 7.66 |  | 0.91 | i | 3.63 | i | 2.87 | c,i
61-0210 | 2024-07-23 19:15 | EDT | 4.575 |  | 23.502 |  | 4.53 |  | 62.8 |  | 44272.5 |  | 28.6 |  | 7.67 |  | 0.9 | i | 3.6 | i | 2.73 | c,i
61-0210 | 2024-07-23 19:30 | EDT | 4.659 |  | 23.367 |  | 4.68 |  | 64.8 |  | 44414 |  | 28.71 |  | 7.69 |  | 0.93 | i | 3.73 | i | 2.73 | c,i
61-0210 | 2024-07-23 19:45 | EDT | 4.74 |  | 23.365 |  | 4.67 |  | 64.7 |  | 44408.5 |  | 28.7 |  | 7.69 |  | 0.9 | i | 3.59 | i | 2.89 | c,i
61-0210 | 2024-07-23 20:00 | EDT | 4.829 |  | 23.3 |  | 4.67 |  | 64.6 |  | 44475.3 |  | 28.75 |  | 7.69 |  | 0.93 | i | 3.72 | i | 3.24 | c,i
61-0210 | 2024-07-23 20:15 | EDT | 4.92 |  | 23.27 |  | 4.66 |  | 64.5 |  | 44509.8 |  | 28.78 |  | 7.69 |  | 0.92 | i | 3.68 | i | 3.05 | c,i
61-0210 | 2024-07-23 20:30 | EDT | 5.015 |  | 23.297 |  | 4.66 |  | 64.4 |  | 44488.1 |  | 28.76 |  | 7.69 |  | 0.94 | i | 3.78 | i | 3.21 | c,i
61-0210 | 2024-07-23 20:45 | EDT | 5.115 |  | 23.337 |  | 4.69 |  | 64.9 |  | 44457.9 |  | 28.74 |  | 7.69 |  | 0.94 | i | 3.76 | i | 3.46 | c,i
61-0210 | 2024-07-23 21:00 | EDT | 5.217 |  | 23.387 |  | 4.73 |  | 65.5 |  | 44417.1 |  | 28.71 |  | 7.7 |  | 0.96 | i | 3.83 | i | 3.69 | c,i
61-0210 | 2024-07-23 21:15 | EDT | 5.286 |  | 23.445 |  | 4.75 |  | 65.8 |  | 44372.1 |  | 28.67 |  | 7.7 |  | 1.02 | i | 4.08 | i | 3.54 | c,i
61-0210 | 2024-07-23 21:30 | EDT | 5.318 |  | 23.512 |  | 4.75 |  | 65.9 |  | 44309.4 |  | 28.63 |  | 7.7 |  | 1.08 | i | 4.33 | i | 3.45 | c,i
61-0210 | 2024-07-23 21:45 | EDT | 5.319 |  | 23.581 |  | 4.76 |  | 66.1 |  | 44252.7 |  | 28.59 |  | 7.7 |  | 1.19 | i | 4.77 | i | 3.8 | c,i
61-0210 | 2024-07-23 22:00 | EDT | 5.322 |  | 23.634 |  | 4.83 |  | 67.1 |  | 44197.7 |  | 28.54 |  | 7.7 |  | 1.44 | i | 5.77 | i | 4.51 | c,i
61-0210 | 2024-07-23 22:15 | EDT | 5.323 |  | 23.627 |  | 4.84 |  | 67.2 |  | 44197.7 |  | 28.54 |  | 7.71 |  | 1.4 | i | 5.58 | i | 4.48 | c,i
61-0210 | 2024-07-23 22:30 | EDT | 5.326 |  | 23.631 |  | 4.89 |  | 67.9 |  | 44183.8 |  | 28.53 |  | 7.71 |  | 1.37 | i | 5.5 | i | 5.84 | c,i
61-0210 | 2024-07-23 22:45 | EDT | 5.328 |  | 23.646 |  | 4.93 |  | 68.5 |  | 44158.1 |  | 28.52 |  | 7.71 |  | 1.63 | i | 6.52 | i | 6.78 | c,i
61-0210 | 2024-07-23 23:00 | EDT | 5.324 |  | 23.621 |  | 4.89 |  | 67.9 |  | 44186.6 |  | 28.54 |  | 7.71 |  | 1.6 | i | 6.41 | i | 6.43 | c,i
61-0210 | 2024-07-23 23:15 | EDT | 5.325 |  | 23.61 |  | 4.87 |  | 67.7 |  | 44204.8 |  | 28.55 |  | 7.71 |  | 1.25 | i | 5.01 | i | 3.96 | c,i
61-0210 | 2024-07-23 23:30 | EDT | 5.323 |  | 23.622 |  | 4.85 |  | 67.4 |  | 44200.9 |  | 28.55 |  | 7.7 |  | 1.31 | i | 5.25 | i | 4.49 | c,i
61-0210 | 2024-07-23 23:45 | EDT | 5.323 |  | 23.525 |  | 4.64 |  | 64.4 |  | 44281 |  | 28.61 |  | 7.68 |  | 1.47 | i | 5.88 | i | 5.16 | c,i
61-0210 | 2024-07-24 | EDT | 5.325 |  | 23.489 |  | 4.63 |  | 64.1 |  | 44315.4 |  | 28.63 |  | 7.68 |  | 1.27 | i | 5.07 | i | 4.32 | c,i
61-0210 | 2024-07-24 00:15 | EDT | 5.296 |  | 23.532 |  | 4.8 |  | 66.6 |  | 44292.4 |  | 28.61 |  | 7.7 |  | 1.19 | i | 4.77 | i | 3.89 | c,i
61-0210 | 2024-07-24 00:30 | EDT | 5.22 |  | 23.563 |  | 4.82 |  | 66.9 |  | 44261.7 |  | 28.59 |  | 7.7 |  | 1.52 | i | 6.09 | i | 4.75 | c,i
61-0210 | 2024-07-24 00:45 | EDT | 5.118 |  | 23.528 |  | 4.71 |  | 65.3 |  | 44297.5 |  | 28.62 |  | 7.69 |  | 1.1 | i | 4.4 | i | 3.6 | c,i
61-0210 | 2024-07-24 01:00 | EDT | 5.019 |  | 23.57 |  | 4.74 |  | 65.8 |  | 44257.7 |  | 28.59 |  | 7.69 |  | 1.22 | i | 4.87 | i | 4.07 | c,i
61-0210 | 2024-07-24 01:15 | EDT | 4.927 |  | 23.595 |  | 4.8 |  | 66.6 |  | 44232.7 |  | 28.57 |  | 7.7 |  | 1.31 | i | 5.24 | i | 4.25 | c,i
61-0210 | 2024-07-24 01:30 | EDT | 4.808 |  | 23.557 |  | 4.69 |  | 65.1 |  | 44264.9 |  | 28.59 |  | 7.69 |  | 1.28 | i | 5.11 | i | 4.45 | c,i
61-0210 | 2024-07-24 01:45 | EDT | 4.732 |  | 23.652 |  | 4.75 |  | 66 |  | 44208.2 |  | 28.55 |  | 7.69 |  | 1.33 | i | 5.33 | i | 4.61 | c,i
61-0210 | 2024-07-24 02:00 | EDT | 4.619 |  | 23.71 |  | 4.6 |  | 64 |  | 44105.2 |  | 28.48 |  | 7.67 |  | 1.19 | i | 4.77 | i | 4.11 | c,i
61-0210 | 2024-07-24 02:15 | EDT | 4.493 |  | 23.922 |  | 4.49 |  | 62.6 |  | 43837.4 |  | 28.28 |  | 7.65 |  | 1.28 | i | 5.14 | i | 4 | c,i
61-0210 | 2024-07-24 02:30 | EDT | 4.301 |  | 23.874 |  | 4.45 |  | 62 |  | 43911.3 |  | 28.33 |  | 7.65 |  | 1.35 | i | 5.41 | i | 4.57 | c,i
61-0210 | 2024-07-24 02:45 | EDT | 4.2 |  | 23.891 |  | 4.47 |  | 62.4 |  | 43896.4 |  | 28.32 |  | 7.65 |  | 1.23 | i | 4.94 | i | 4.13 | c,i
61-0210 | 2024-07-24 03:00 | EDT | 4.119 |  | 23.879 |  | 4.44 |  | 61.9 |  | 43896.9 |  | 28.32 |  | 7.65 |  | 1.19 | i | 4.77 | i | 4.07 | c,i
61-0210 | 2024-07-24 03:15 | EDT | 4.056 |  | 23.942 |  | 4.28 |  | 59.7 |  | 43727.4 |  | 28.2 |  | 7.63 |  | 1.2 | i | 4.81 | i | 4.19 | c,i
61-0210 | 2024-07-24 03:30 | EDT | 4.004 |  | 23.857 |  | 4.32 |  | 60.2 |  | 43863.3 |  | 28.3 |  | 7.63 |  | 1.33 | i | 5.31 | i | 4.52 | c,i
61-0210 | 2024-07-24 03:45 | EDT | 3.955 |  | 23.85 |  | 4.25 |  | 59.2 |  | 43775 |  | 28.24 |  | 7.62 |  | 1.54 | i | 6.18 | i | 6.02 | c,i
61-0210 | 2024-07-24 04:00 | EDT | 3.94 |  | 23.849 |  | 4.3 |  | 59.9 |  | 43798.2 |  | 28.25 |  | 7.62 |  | 1.18 | i | 4.72 | i | 4.42 | c,i
61-0210 | 2024-07-24 04:15 | EDT | 3.936 |  | 23.904 |  | 4.27 |  | 59.5 |  | 43653.6 |  | 28.15 |  | 7.62 |  | 1.25 | i | 5 | i | 4.42 | c,i
61-0210 | 2024-07-24 04:30 | EDT | 3.956 |  | 23.923 |  | 4.33 |  | 60.3 |  | 43480.5 |  | 28.02 |  | 7.62 |  | 1.28 | i | 5.11 | i | 4.78 | c,i
61-0210 | 2024-07-24 04:45 | EDT | 3.988 |  | 23.973 |  | 4.3 |  | 60 |  | 43467 |  | 28.01 |  | 7.61 |  | 1.26 | i | 5.05 | i | 3.46 | c,i
61-0210 | 2024-07-24 05:00 | EDT | 4.032 |  | 23.923 |  | 4.19 |  | 58.3 |  | 43564.1 |  | 28.08 |  | 7.61 |  | 1.04 | i | 4.15 | i | 2.68 | c,i
61-0210 | 2024-07-24 05:15 | EDT | 4.071 |  | 24 |  | 4.3 |  | 60 |  | 43336.1 |  | 27.92 |  | 7.61 |  | 1.22 | i | 4.87 | i | 3.44 | c,i
61-0210 | 2024-07-24 05:30 | EDT | 4.101 |  | 23.997 |  | 4.42 |  | 61.5 |  | 42911.5 |  | 27.61 |  | 7.6 |  | 1.09 | i | 4.34 | i | 2.92 | c,i
61-0210 | 2024-07-24 05:45 | EDT | 4.131 |  | 24.09 |  | 4.43 |  | 61.6 |  | 42334 |  | 27.2 |  | 7.58 |  | 1.31 | i | 5.26 | i | 3.59 | c,i
61-0210 | 2024-07-24 06:00 | EDT | 4.152 |  | 24.079 |  | 4.5 |  | 62.5 |  | 42172.9 |  | 27.08 |  | 7.58 |  | 1.09 | i | 4.38 | i | 2.9 | c,i
61-0210 | 2024-07-24 06:15 | EDT | 4.179 |  | 24.001 |  | 4.3 |  | 59.7 |  | 42733.9 |  | 27.49 |  | 7.59 |  | 0.98 | i | 3.92 | i | 2.41 | c,i
61-0210 | 2024-07-24 06:30 | EDT | 4.204 |  | 23.811 |  | 3.75 |  | 52.1 |  | 43743.8 |  | 28.22 |  | 7.57 |  | 0.78 | i | 3.12 | i | 1.46 | c,i
61-0210 | 2024-07-24 06:45 | EDT | 4.24 |  | 23.789 |  | 3.67 |  | 51 |  | 43812 |  | 28.26 |  | 7.57 |  | 0.74 | i | 2.96 | i | 1.47 | c,i
61-0210 | 2024-07-24 07:00 | EDT | 4.285 |  | 23.721 |  | 3.75 |  | 52.2 |  | 43960 |  | 28.37 |  | 7.58 |  | 0.78 | i | 3.1 | i | 1.7 | c,i
61-0210 | 2024-07-24 07:15 | EDT | 4.331 |  | 23.586 |  | 3.93 |  | 54.6 |  | 44104.5 |  | 28.48 |  | 7.62 |  | 0.79 | i | 3.17 | i | 1.62 | c,i
61-0210 | 2024-07-24 07:30 | EDT | 4.398 |  | 23.504 |  | 4.01 |  | 55.6 |  | 44166.9 |  | 28.52 |  | 7.62 |  | 0.84 | i | 3.37 | i | 1.72 | c,i
61-0210 | 2024-07-24 07:45 | EDT | 4.475 |  | 23.311 |  | 4.31 |  | 59.6 |  | 44382.3 |  | 28.68 |  | 7.64 |  | 0.77 | i | 3.1 | i | 1.61 | c,i
61-0210 | 2024-07-24 08:00 | EDT | 4.562 |  | 23.362 |  | 4.22 |  | 58.4 |  | 44311.7 |  | 28.63 |  | 7.64 |  | 0.79 | i | 3.16 | i | 1.74 | c,i
61-0210 | 2024-07-24 08:15 | EDT | 4.675 |  | 23.48 |  | 4.39 |  | 60.9 |  | 44151.2 |  | 28.51 |  | 7.65 |  | 0.73 | i | 2.94 | i | 1.32 | c,i
61-0210 | 2024-07-24 08:30 | EDT | 4.799 |  | 23.459 |  | 4.36 |  | 60.3 |  | 44177.2 |  | 28.53 |  | 7.64 |  | 0.57 | i | 2.29 | i | 1.05 | c,i
61-0210 | 2024-07-24 08:45 | EDT | 4.936 |  | 23.476 |  | 4.34 |  | 60.2 |  | 44163 |  | 28.52 |  | 7.64 |  | 0.61 | i | 2.42 | i | 1.36 | c,i
61-0210 | 2024-07-24 09:00 | EDT | 5.06 |  | 23.489 |  | 4.32 |  | 59.8 |  | 44142.7 |  | 28.51 |  | 7.64 |  | 0.65 | i | 2.62 | i | 1.3 | c,i
61-0210 | 2024-07-24 09:15 | EDT | 5.188 |  | 23.52 |  | 4.31 |  | 59.7 |  | 44107.4 |  | 28.48 |  | 7.64 |  | 0.59 | i | 2.36 | i | 1.33 | c,i
61-0210 | 2024-07-24 09:30 | EDT | 5.272 |  | 23.521 |  | 4.3 |  | 59.6 |  | 44112.1 |  | 28.48 |  | 7.64 |  | 0.64 | i | 2.57 | i | 1.27 | c,i
61-0210 | 2024-07-24 09:45 | EDT | 5.335 |  | 23.526 |  | 4.3 |  | 59.6 |  | 44109.1 |  | 28.48 |  | 7.64 |  | 0.69 | i | 2.75 | i | 1.42 | c,i
61-0210 | 2024-07-24 10:00 | EDT | 5.341 |  | 23.5 |  | 4.36 |  | 60.4 |  | 44127.4 |  | 28.5 |  | 7.65 |  | 0.69 | i | 2.77 | i | 1.57 | c,i
61-0210 | 2024-07-24 10:15 | EDT | 5.34 |  | 23.496 |  | 4.39 |  | 60.9 |  | 44095.3 |  | 28.47 |  | 7.65 |  | 0.69 | i | 2.78 | i | 1.61 | c,i
61-0210 | 2024-07-24 10:30 | EDT | 5.344 |  | 23.442 |  | 4.37 |  | 60.6 |  | 44160.1 |  | 28.52 |  | 7.65 |  | 0.76 | i | 3.06 | i | 1.78 | c,i
61-0210 | 2024-07-24 10:45 | EDT | 5.341 |  | 23.396 |  | 4.37 |  | 60.5 |  | 44204.8 |  | 28.55 |  | 7.65 |  | 0.82 | i | 3.26 | i | 1.84 | c,i
61-0210 | 2024-07-24 11:00 | EDT | 5.341 |  | 23.365 |  | 4.35 |  | 60.1 |  | 44236.6 |  | 28.58 |  | 7.65 |  | 0.78 | i | 3.13 | i | 1.91 | c,i
61-0210 | 2024-07-24 11:15 | EDT | 5.339 |  | 23.365 |  | 4.4 |  | 60.9 |  | 44230.2 |  | 28.57 |  | 7.65 |  | 0.77 | i | 3.07 | i | 1.92 | c,i
61-0210 | 2024-07-24 11:30 | EDT | 5.337 |  | 23.35 |  | 4.37 |  | 60.4 |  | 44253.3 |  | 28.59 |  | 7.65 |  | 0.75 | i | 2.99 | i | 1.64 | c,i
61-0210 | 2024-07-24 11:45 | EDT | 5.335 |  | 23.353 |  | 4.33 |  | 60 |  | 44256 |  | 28.59 |  | 7.65 |  | 0.61 | i | 2.44 | i | 1.39 | c,i
61-0210 | 2024-07-24 12:00 | EDT | 5.335 |  | 23.373 |  | 4.33 |  | 60 |  | 44236.1 |  | 28.58 |  | 7.65 |  | 0.67 | i | 2.7 | i | 1.56 | c,i
61-0210 | 2024-07-24 12:15 | EDT | 5.326 |  | 23.408 |  | 4.29 |  | 59.4 |  | 44196.2 |  | 28.55 |  | 7.64 |  | 0.55 | i | 2.21 | i | 1.04 | c,i
61-0210 | 2024-07-24 12:30 | EDT | 5.274 |  | 23.391 |  | 4.41 |  | 61.1 |  | 44206.3 |  | 28.55 |  | 7.65 |  | 0.62 | i | 2.5 | i | 1.07 | c,i
61-0210 | 2024-07-24 12:45 | EDT | 5.192 |  | 23.392 |  | 4.43 |  | 61.4 |  | 44195.7 |  | 28.55 |  | 7.65 |  | 0.67 | i | 2.67 | i | 1.41 | c,i
61-0210 | 2024-07-24 13:00 | EDT | 5.109 |  | 23.376 |  | 4.48 |  | 62 |  | 44205.6 |  | 28.55 |  | 7.66 |  | 0.69 | i | 2.77 | i | 1.32 | c,i
61-0210 | 2024-07-24 13:15 | EDT | 5.026 |  | 23.382 |  | 4.49 |  | 62.2 |  | 44202.7 |  | 28.55 |  | 7.66 |  | 0.55 | i | 2.21 | i | 1.21 | c,i
61-0210 | 2024-07-24 13:30 | EDT | 4.932 |  | 23.388 |  | 4.51 |  | 62.4 |  | 44209.8 |  | 28.56 |  | 7.66 |  | 0.59 | i | 2.37 | i | 1.24 | c,i
61-0210 | 2024-07-24 13:45 | EDT | 4.818 |  | 23.389 |  | 4.47 |  | 61.9 |  | 44199.2 |  | 28.55 |  | 7.66 |  | 0.71 | i | 2.83 | i | 1.53 | c,i
61-0210 | 2024-07-24 14:00 | EDT | 4.73 |  | 23.413 |  | 4.54 |  | 62.9 |  | 44195.4 |  | 28.55 |  | 7.66 |  | 0.76 | i | 3.03 | i | 1.85 | c,i
61-0210 | 2024-07-24 14:15 | EDT | 4.653 |  | 23.417 |  | 4.49 |  | 62.2 |  | 44169.5 |  | 28.53 |  | 7.66 |  | 0.77 | i | 3.07 | i | 1.86 | c,i
61-0210 | 2024-07-24 14:30 | EDT | 4.56 |  | 23.552 |  | 4.41 |  | 61.1 |  | 43906.3 |  | 28.34 |  | 7.64 |  | 0.6 | i | 2.41 | i | 1.63 | c,i
61-0210 | 2024-07-24 14:45 | EDT | 4.399 |  | 23.605 |  | 4.34 |  | 60.2 |  | 43763.4 |  | 28.23 |  | 7.62 |  | 0.81 | i | 3.24 | i | 2.07 | c,i
61-0210 | 2024-07-24 15:00 | EDT | 4.277 |  | 23.62 |  | 4.31 |  | 59.9 |  | 43795 |  | 28.26 |  | 7.62 |  | 0.83 | i | 3.33 | i | 1.81 | c,i
61-0210 | 2024-07-24 15:15 | EDT | 4.191 |  | 23.52 |  | 4.19 |  | 58.1 |  | 43894.8 |  | 28.33 |  | 7.62 |  | 0.67 | i | 2.68 | i | 1.54 | c,i
61-0210 | 2024-07-24 15:30 | EDT | 4.12 |  | 23.499 |  | 4.17 |  | 57.7 |  | 43883.3 |  | 28.32 |  | 7.61 |  | 0.69 | i | 2.76 | i | 1.47 | c,i
61-0210 | 2024-07-24 15:45 | EDT | 4.052 |  | 23.561 |  | 4.23 |  | 58.6 |  | 43635 |  | 28.14 |  | 7.61 |  | 0.66 | i | 2.63 | i | 1.65 | c,i
61-0210 | 2024-07-24 16:00 | EDT | 3.994 |  | 23.574 |  | 4.33 |  | 60 |  | 43523.3 |  | 28.06 |  | 7.61 |  | 0.72 | i | 2.88 | i | 1.78 | c,i
61-0210 | 2024-07-24 16:15 | EDT | 3.944 |  | 23.599 |  | 4.35 |  | 60.3 |  | 43490.6 |  | 28.04 |  | 7.61 |  | 0.84 | i | 3.35 | i | 1.98 | c,i
61-0210 | 2024-07-24 16:30 | EDT | 3.915 |  | 23.54 |  | 4.08 |  | 56.5 |  | 43746.7 |  | 28.22 |  | 7.6 |  | 0.71 | i | 2.83 | i | 2.07 | c,i
61-0210 | 2024-07-24 16:45 | EDT | 3.911 |  | 23.56 |  | 4.16 |  | 57.6 |  | 43772.4 |  | 28.24 |  | 7.6 |  | 0.76 | i | 3.05 | i | 2.22 | c,i
61-0210 | 2024-07-24 17:00 | EDT | 3.929 |  | 23.616 |  | 4.21 |  | 58.3 |  | 43637.8 |  | 28.14 |  | 7.6 |  | 0.76 | i | 3.05 | i | 2.13 | c,i
61-0210 | 2024-07-24 17:15 | EDT | 3.973 |  | 23.643 |  | 4.24 |  | 58.8 |  | 43561.4 |  | 28.09 |  | 7.6 |  | 0.82 | i | 3.27 | i | 2.36 | c,i
61-0210 | 2024-07-24 17:30 | EDT | 4.024 |  | 23.669 |  | 4.26 |  | 59.1 |  | 43547.7 |  | 28.08 |  | 7.6 |  | 0.97 | i | 3.9 | i | 3.13 | c,i
61-0210 | 2024-07-24 17:45 | EDT | 4.07 |  | 23.737 |  | 4.41 |  | 61.1 |  | 43140.3 |  | 27.78 |  | 7.6 |  | 1.13 | i | 4.51 | i | 3.83 | c,i
61-0210 | 2024-07-24 18:00 | EDT | 4.147 |  | 23.74 |  | 4.27 |  | 59.2 |  | 42970.7 |  | 27.66 |  | 7.59 |  | 1.07 | i | 4.29 | i | 3.61 | c,i
61-0210 | 2024-07-24 18:15 | EDT | 4.2 |  | 23.839 |  | 4.45 |  | 61.6 |  | 42759.8 |  | 27.51 |  | 7.59 |  | 1.33 | i | 5.34 | i | 4.1 | c,i
61-0210 | 2024-07-24 18:30 | EDT | 4.253 |  | 23.943 |  | 4.68 |  | 65 |  | 42586 |  | 27.38 |  | 7.61 |  | 1.85 | i | 7.4 | i | 6.12 | c,i
61-0210 | 2024-07-24 18:45 | EDT | 4.304 |  | 23.524 |  | 3.77 |  | 52.2 |  | 43822.7 |  | 28.28 |  | 7.57 |  | 0.9 | i | 3.6 | i | 3.04 | c,i
61-0210 | 2024-07-24 19:00 | EDT | 4.344 |  | 23.499 |  | 3.74 |  | 51.8 |  | 43836.9 |  | 28.29 |  | 7.56 |  | 0.84 | i | 3.34 | i | 2.53 | c,i
61-0210 | 2024-07-24 19:15 | EDT | 4.393 |  | 23.211 |  | 4.09 |  | 56.5 |  | 44273 |  | 28.61 |  | 7.61 |  | 0.94 | i | 3.77 | i | 3.21 | c,i
61-0210 | 2024-07-24 19:30 | EDT | 4.452 |  | 23.145 |  | 4.34 |  | 59.8 |  | 44326.2 |  | 28.65 |  | 7.63 |  | 0.94 | i | 3.76 | i | 2.89 | c,i
61-0210 | 2024-07-24 19:45 | EDT | 4.5 |  | 23.171 |  | 4.32 |  | 59.6 |  | 44289.2 |  | 28.62 |  | 7.64 |  | 0.93 | i | 3.72 | i | 2.83 | c,i
61-0210 | 2024-07-24 20:00 | EDT | 4.561 |  | 23.183 |  | 4.27 |  | 58.9 |  | 44284.2 |  | 28.61 |  | 7.63 |  | 1.01 | i | 4.05 | i | 3.23 | c,i
61-0210 | 2024-07-24 20:15 | EDT | 4.625 |  | 23.194 |  | 4.29 |  | 59.2 |  | 44261.9 |  | 28.6 |  | 7.63 |  | 1.01 | i | 4.06 | i | 3.03 | c,i
61-0210 | 2024-07-24 20:30 | EDT | 4.693 |  | 23.175 |  | 4.29 |  | 59.2 |  | 44282.1 |  | 28.61 |  | 7.63 |  | 0.97 | i | 3.9 | i | 3.04 | c,i
61-0210 | 2024-07-24 20:45 | EDT | 4.774 |  | 23.081 |  | 4.28 |  | 59 |  | 44387 |  | 28.69 |  | 7.63 |  | 0.97 | i | 3.87 | i | 3.01 | c,i
61-0210 | 2024-07-24 21:00 | EDT | 4.87 |  | 23.031 |  | 4.3 |  | 59.2 |  | 44446 |  | 28.73 |  | 7.64 |  | 0.97 | i | 3.86 | i | 2.85 | c,i
61-0210 | 2024-07-24 21:15 | EDT | 4.971 |  | 23.045 |  | 4.31 |  | 59.4 |  | 44440.9 |  | 28.73 |  | 7.64 |  | 1.04 | i | 4.18 | i | 3.3 | c,i
61-0210 | 2024-07-24 21:30 | EDT | 5.058 |  | 23.052 |  | 4.34 |  | 59.8 |  | 44433.7 |  | 28.72 |  | 7.64 |  | 1.01 | i | 4.03 | i | 3.71 | c,i
61-0210 | 2024-07-24 21:45 | EDT | 5.156 |  | 23.024 |  | 4.35 |  | 59.9 |  | 44458.3 |  | 28.74 |  | 7.65 |  | 0.94 | i | 3.75 | i | 3.13 | c,i
61-0210 | 2024-07-24 22:00 | EDT | 5.231 |  | 22.982 |  | 4.33 |  | 59.6 |  | 44506 |  | 28.78 |  | 7.65 |  | 0.97 | i | 3.86 | i | 2.78 | c,i
61-0210 | 2024-07-24 22:15 | EDT | 5.281 |  | 22.945 |  | 4.35 |  | 59.9 |  | 44536.5 |  | 28.8 |  | 7.65 |  | 0.87 | i | 3.49 | i | 2.9 | c,i
61-0210 | 2024-07-24 22:30 | EDT | 5.306 |  | 22.881 |  | 4.4 |  | 60.4 |  | 44594.1 |  | 28.84 |  | 7.66 |  | 1.16 | i | 4.66 | i | 3.53 | c,i
61-0210 | 2024-07-24 22:45 | EDT | 5.309 |  | 22.862 |  | 4.43 |  | 60.9 |  | 44611.1 |  | 28.86 |  | 7.66 |  | 1.32 | i | 5.27 | i | 4.03 | c,i
61-0210 | 2024-07-24 23:00 | EDT | 5.311 |  | 22.847 |  | 4.48 |  | 61.5 |  | 44622.4 |  | 28.86 |  | 7.66 |  | 1.39 | i | 5.58 | i | 4.57 | c,i
61-0210 | 2024-07-24 23:15 | EDT | 5.311 |  | 22.822 |  | 4.53 |  | 62.2 |  | 44639.9 |  | 28.88 |  | 7.67 |  | 1.3 | i | 5.22 | i | 4.09 | c,i
61-0210 | 2024-07-24 23:30 | EDT | 5.312 |  | 22.833 |  | 4.58 |  | 62.9 |  | 44640.4 |  | 28.88 |  | 7.67 |  | 1.25 | i | 5.01 | i | 4.05 | c,i
61-0210 | 2024-07-24 23:45 | EDT | 5.313 |  | 22.863 |  | 4.63 |  | 63.6 |  | 44631.8 |  | 28.87 |  | 7.67 |  | 1.34 | i | 5.38 | i | 4.12 | c,i
61-0210 | 2024-07-25 | EDT | 5.311 |  | 22.973 |  | 4.71 |  | 64.8 |  | 44607.5 |  | 28.85 |  | 7.68 |  | 1.37 | i | 5.49 | i | 4.46 | c,i
61-0210 | 2024-07-25 00:15 | EDT | 5.31 |  | 22.939 |  | 4.65 |  | 64 |  | 44621.6 |  | 28.86 |  | 7.67 |  | 1.53 | i | 6.11 | i | 4.38 | c,i
61-0210 | 2024-07-25 00:30 | EDT | 5.308 |  | 22.926 |  | 4.59 |  | 63.1 |  | 44622.8 |  | 28.86 |  | 7.67 |  | 1.5 | i | 6 | i | 4.4 | c,i
61-0210 | 2024-07-25 00:45 | EDT | 5.304 |  | 22.917 |  | 4.55 |  | 62.6 |  | 44626.2 |  | 28.87 |  | 7.66 |  | 1.32 | i | 5.27 | i | 3.95 | c,i
61-0210 | 2024-07-25 01:00 | EDT | 5.246 |  | 22.968 |  | 4.6 |  | 63.2 |  | 44609.2 |  | 28.85 |  | 7.67 |  | 1.42 | i | 5.69 | i | 3.98 | c,i
61-0210 | 2024-07-25 01:15 | EDT | 5.17 |  | 22.991 |  | 4.59 |  | 63.1 |  | 44583 |  | 28.83 |  | 7.67 |  | 1.25 | i | 5 | i | 4.36 | c,i
61-0210 | 2024-07-25 01:30 | EDT | 5.076 |  | 22.989 |  | 4.57 |  | 62.9 |  | 44581.5 |  | 28.83 |  | 7.66 |  | 1.15 | i | 4.6 | i | 3.96 | c,i
61-0210 | 2024-07-25 01:45 | EDT | 4.966 |  | 23.017 |  | 4.6 |  | 63.4 |  | 44557.6 |  | 28.81 |  | 7.67 |  | 1.23 | i | 4.94 | i | 4.04 | c,i
61-0210 | 2024-07-25 02:00 | EDT | 4.878 |  | 23.055 |  | 4.6 |  | 63.4 |  | 44515.5 |  | 28.78 |  | 7.66 |  | 1.32 | i | 5.28 | i | 4.28 | c,i
61-0210 | 2024-07-25 02:15 | EDT | 4.765 |  | 23.054 |  | 4.55 |  | 62.7 |  | 44500.3 |  | 28.77 |  | 7.66 |  | 1.25 | i | 4.99 | i | 4.28 | c,i
61-0210 | 2024-07-25 02:30 | EDT | 4.648 |  | 23.087 |  | 4.54 |  | 62.6 |  | 44468.5 |  | 28.75 |  | 7.66 |  | 1.3 | i | 5.18 | i | 4.54 | c,i
61-0210 | 2024-07-25 02:45 | EDT | 4.526 |  | 23.099 |  | 4.53 |  | 62.5 |  | 44466.3 |  | 28.75 |  | 7.66 |  | 1.28 | i | 5.14 | i | 4.59 | c,i
61-0210 | 2024-07-25 03:00 | EDT | 4.407 |  | 23.114 |  | 4.52 |  | 62.3 |  | 44458.7 |  | 28.74 |  | 7.65 |  | 1.36 | i | 5.45 | i | 4.58 | c,i
61-0210 | 2024-07-25 03:15 | EDT | 4.295 |  | 23.237 |  | 4.59 |  | 63.4 |  | 44387.4 |  | 28.69 |  | 7.66 |  | 1.5 | i | 6 | i | 4.85 | c,i
61-0210 | 2024-07-25 03:30 | EDT | 4.173 |  | 23.239 |  | 4.37 |  | 60.4 |  | 44298.1 |  | 28.62 |  | 7.63 |  | 1.34 | i | 5.34 | i | 4.28 | c,i
61-0210 | 2024-07-25 03:45 | EDT | 4.064 |  | 23.163 |  | 4.24 |  | 58.4 |  | 44300.1 |  | 28.63 |  | 7.63 |  | 1.42 | i | 5.7 | i | 4.83 | c,i
61-0210 | 2024-07-25 04:00 | EDT | 4.004 |  | 22.997 |  | 4 |  | 55 |  | 44420.1 |  | 28.72 |  | 7.61 |  | 1.37 | i | 5.49 | i | 5.06 | c,i
61-0210 | 2024-07-25 04:15 | EDT | 3.945 |  | 23.07 |  | 4.01 |  | 55.2 |  | 44317.9 |  | 28.64 |  | 7.6 |  | 1.37 | i | 5.47 | i | 4.86 | c,i
61-0210 | 2024-07-25 04:30 | EDT | 3.904 |  | 23.211 |  | 4.14 |  | 57.1 |  | 44132.1 |  | 28.5 |  | 7.6 |  | 1.41 | i | 5.63 | i | 4.82 | c,i
61-0210 | 2024-07-25 04:45 | EDT | 3.885 |  | 23.263 |  | 4.12 |  | 56.8 |  | 44031.2 |  | 28.43 |  | 7.6 |  | 1.38 | i | 5.53 | i | 4.81 | c,i
61-0210 | 2024-07-25 05:00 | EDT | 3.887 |  | 23.277 |  | 4.12 |  | 56.9 |  | 43984.9 |  | 28.4 |  | 7.6 |  | 1.25 | i | 4.99 | i | 4.97 | c,i
61-0210 | 2024-07-25 05:15 | EDT | 3.912 |  | 23.307 |  | 4.08 |  | 56.3 |  | 43915.7 |  | 28.35 |  | 7.59 |  | 1.18 | i | 4.73 | i | 3.88 | c,i
61-0210 | 2024-07-25 05:30 | EDT | 3.959 |  | 23.309 |  | 4.11 |  | 56.7 |  | 43849.5 |  | 28.3 |  | 7.59 |  | 1.27 | i | 5.08 | i | 3.68 | c,i
61-0210 | 2024-07-25 05:45 | EDT | 4.009 |  | 23.341 |  | 4.12 |  | 56.8 |  | 43806 |  | 28.27 |  | 7.59 |  | 1.21 | i | 4.86 | i | 3.36 | c,i
61-0210 | 2024-07-25 06:00 | EDT | 4.062 |  | 23.294 |  | 4.04 |  | 55.7 |  | 43885.8 |  | 28.33 |  | 7.58 |  | 0.85 | i | 3.4 | i | 2.41 | c,i
61-0210 | 2024-07-25 06:15 | EDT | 4.104 |  | 23.316 |  | 4.05 |  | 55.8 |  | 43751.9 |  | 28.23 |  | 7.58 |  | 0.91 | i | 3.62 | i | 2.74 | c,i
61-0210 | 2024-07-25 06:30 | EDT | 4.142 |  | 23.393 |  | 4.16 |  | 57.4 |  | 43470 |  | 28.03 |  | 7.58 |  | 0.85 | i | 3.4 | i | 2.88 | c,i
61-0210 | 2024-07-25 06:45 | EDT | 4.162 |  | 23.371 |  | 4.14 |  | 57.2 |  | 43473 |  | 28.03 |  | 7.58 |  | 1.01 | i | 4.03 | i | 2.74 | c,i
61-0210 | 2024-07-25 07:00 | EDT | 4.175 |  | 23.524 |  | 3.94 |  | 54.5 |  | 43479.2 |  | 28.03 |  | 7.56 |  | 1 | i | 4 | i | 2.95 | c,i
61-0210 | 2024-07-25 07:15 | EDT | 4.196 |  | 23.261 |  | 3.78 |  | 52.1 |  | 43919.1 |  | 28.35 |  | 7.56 |  | 0.87 | i | 3.46 | i | 2.35 | c,i
61-0210 | 2024-07-25 07:30 | EDT | 4.232 |  | 23.166 |  | 3.63 |  | 50.1 |  | 44127.9 |  | 28.5 |  | 7.56 |  | 0.89 | i | 3.56 | i | 2.32 | c,i
61-0210 | 2024-07-25 07:45 | EDT | 4.272 |  | 23.13 |  | 3.86 |  | 53.2 |  | 44183.2 |  | 28.54 |  | 7.58 |  | 0.92 | i | 3.67 | i | 2.38 | c,i
61-0210 | 2024-07-25 08:00 | EDT | 4.316 |  | 22.888 |  | 4.21 |  | 57.7 |  | 44396.9 |  | 28.7 |  | 7.62 |  | 0.91 | i | 3.64 | i | 2.55 | c,i
61-0210 | 2024-07-25 08:15 | EDT | 4.37 |  | 22.777 |  | 4.2 |  | 57.6 |  | 44525.9 |  | 28.8 |  | 7.62 |  | 0.85 | i | 3.42 | i | 2.32 | c,i
61-0210 | 2024-07-25 08:30 | EDT | 4.435 |  | 22.783 |  | 4.23 |  | 57.9 |  | 44527.7 |  | 28.8 |  | 7.62 |  | 0.9 | i | 3.59 | i | 2.45 | c,i
61-0210 | 2024-07-25 08:45 | EDT | 4.527 |  | 22.794 |  | 4.26 |  | 58.5 |  | 44531.6 |  | 28.8 |  | 7.63 |  | 0.66 | i | 2.63 | i | 1.73 | c,i
61-0210 | 2024-07-25 09:00 | EDT | 4.86 |  | 22.795 |  | 4.25 |  | 58.2 |  | 44534 |  | 28.8 |  | 7.62 |  | 0.6 | i | 2.38 | i | 1.39 | c,i
61-0210 | 2024-07-25 09:15 | EDT | 5.043 |  | 22.813 |  | 4.22 |  | 57.9 |  | 44507.5 |  | 28.78 |  | 7.62 |  | 0.55 | i | 2.19 | i | 0.98 | c,i
61-0210 | 2024-07-25 09:30 | EDT | 5.166 |  | 22.843 |  | 4.18 |  | 57.3 |  | 44477.8 |  | 28.76 |  | 7.62 |  | 0.58 | i | 2.31 | i | 1.2 | c,i
61-0210 | 2024-07-25 09:45 | EDT | 5.22 |  | 22.874 |  | 4.13 |  | 56.7 |  | 44484.8 |  | 28.76 |  | 7.62 |  | 0.61 | i | 2.43 | i | 1.54 | c,i
61-0210 | 2024-07-25 10:00 | EDT | 5.284 |  | 22.78 |  | 4.09 |  | 56.1 |  | 44603.5 |  | 28.85 |  | 7.62 |  | 0.62 | i | 2.47 | i | 1.29 | c,i
61-0210 | 2024-07-25 10:15 | EDT | 5.283 |  | 22.794 |  | 4.22 |  | 57.9 |  | 44552 |  | 28.81 |  | 7.63 |  | 0.57 | i | 2.29 | i | 1.32 | c,i
61-0210 | 2024-07-25 10:30 | EDT | 5.286 |  | 22.764 |  | 4.23 |  | 58 |  | 44571.8 |  | 28.83 |  | 7.63 |  | 0.61 | i | 2.45 | i | 1.28 | c,i
61-0210 | 2024-07-25 10:45 | EDT | 5.29 |  | 22.798 |  | 4.25 |  | 58.2 |  | 44518.5 |  | 28.79 |  | 7.63 |  | 0.61 | i | 2.44 | i | 1.39 | c,i
61-0210 | 2024-07-25 11:00 | EDT | 5.29 |  | 22.738 |  | 4.3 |  | 59 |  | 44556.2 |  | 28.82 |  | 7.63 |  | 0.63 | i | 2.51 | i | 1.42 | c,i
61-0210 | 2024-07-25 11:15 | EDT | 5.287 |  | 22.648 |  | 4.27 |  | 58.5 |  | 44661.2 |  | 28.89 |  | 7.63 |  | 0.6 | i | 2.39 | i | 1.42 | c,i
61-0210 | 2024-07-25 11:30 | EDT | 5.289 |  | 22.629 |  | 4.3 |  | 58.8 |  | 44677.2 |  | 28.91 |  | 7.64 |  | 0.62 | i | 2.48 | i | 1.29 | c,i
61-0210 | 2024-07-25 11:45 | EDT | 5.284 |  | 22.746 |  | 4.42 |  | 60.5 |  | 44569.7 |  | 28.83 |  | 7.65 |  | 0.67 | i | 2.68 | i | 1.48 | c,i
61-0210 | 2024-07-25 12:00 | EDT | 5.284 |  | 22.708 |  | 4.35 |  | 59.6 |  | 44602.4 |  | 28.85 |  | 7.64 |  | 0.7 | i | 2.81 | i | 1.51 | c,i
61-0210 | 2024-07-25 12:15 | EDT | 5.281 |  | 22.773 |  | 4.51 |  | 61.9 |  | 44537.4 |  | 28.8 |  | 7.65 |  | 0.78 | i | 3.13 | i | 1.99 | c,i
61-0210 | 2024-07-25 12:30 | EDT | 5.276 |  | 22.983 |  | 4.74 |  | 65.2 |  | 44316.9 |  | 28.64 |  | 7.67 |  | 0.95 | i | 3.81 | i | 2.69 | c,i
61-0210 | 2024-07-25 12:45 | EDT | 5.271 |  | 22.709 |  | 4.35 |  | 59.6 |  | 44596.6 |  | 28.85 |  | 7.64 |  | 0.68 | i | 2.71 | i | 1.83 | c,i
61-0210 | 2024-07-25 13:00 | EDT | 5.266 |  | 22.624 |  | 4.49 |  | 61.4 |  | 44618 |  | 28.86 |  | 7.65 |  | 0.67 | i | 2.68 | i | 1.77 | c,i
61-0210 | 2024-07-25 13:15 | EDT | 5.262 |  | 22.689 |  | 4.46 |  | 61 |  | 44535.2 |  | 28.8 |  | 7.64 |  | 0.62 | i | 2.47 | i | 1.59 | c,i
61-0210 | 2024-07-25 13:30 | EDT | 5.252 |  | 22.753 |  | 4.46 |  | 61 |  | 44457.3 |  | 28.75 |  | 7.64 |  | 0.66 | i | 2.62 | i | 1.63 | c,i
61-0210 | 2024-07-25 13:45 | EDT | 5.258 |  | 22.781 |  | 4.38 |  | 60.1 |  | 44412.5 |  | 28.71 |  | 7.63 |  | 0.62 | i | 2.49 | i | 1.62 | c,i
61-0210 | 2024-07-25 14:00 | EDT | 5.25 |  | 22.879 |  | 4.24 |  | 58.2 |  | 44299 |  | 28.63 |  | 7.61 |  | 0.63 | i | 2.5 | i | 1.43 | c,i
61-0210 | 2024-07-25 14:15 | EDT | 5.246 |  | 22.97 |  | 4.11 |  | 56.4 |  | 44198 |  | 28.56 |  | 7.59 |  | 0.65 | i | 2.62 | i | 1.45 | c,i
61-0210 | 2024-07-25 14:30 | EDT | 5.206 |  | 22.991 |  | 4.11 |  | 56.4 |  | 44185.2 |  | 28.55 |  | 7.59 |  | 0.6 | i | 2.4 | i | 1.13 | c,i
61-0210 | 2024-07-25 14:45 | EDT | 5.139 |  | 22.938 |  | 4.07 |  | 55.9 |  | 44248.1 |  | 28.59 |  | 7.59 |  | 0.5 | i | 2.02 | i | 1.1 | c,i
61-0210 | 2024-07-25 15:00 | EDT | 5.053 |  | 22.971 |  | 4.04 |  | 55.5 |  | 44244.8 |  | 28.59 |  | 7.58 |  | 0.6 | i | 2.41 | i | 1.29 | c,i
61-0210 | 2024-07-25 15:15 | EDT | 4.954 |  | 23.072 |  | 4.03 |  | 55.5 |  | 44154.6 |  | 28.52 |  | 7.58 |  | 0.81 | i | 3.23 | i | 1.74 | c,i
61-0210 | 2024-07-25 15:30 | EDT | 4.85 |  | 23.184 |  | 4.06 |  | 56 |  | 44042.2 |  | 28.44 |  | 7.58 |  | 0.82 | i | 3.28 | i | 1.81 | c,i
61-0210 | 2024-07-25 15:45 | EDT | 4.748 |  | 23.275 |  | 4.1 |  | 56.5 |  | 43943.7 |  | 28.37 |  | 7.58 |  | 1.03 | i | 4.12 | i | 2.42 | c,i
61-0210 | 2024-07-25 16:00 | EDT | 4.667 |  | 23.396 |  | 4.19 |  | 57.8 |  | 43790.2 |  | 28.26 |  | 7.59 |  | 1.13 | i | 4.52 | i | 2.78 | c,i
61-0210 | 2024-07-25 16:15 | EDT | 4.596 |  | 23.421 |  | 4.16 |  | 57.5 |  | 43726.6 |  | 28.21 |  | 7.58 |  | 1.29 | i | 5.18 | i | 3.51 | c,i
61-0210 | 2024-07-25 16:30 | EDT | 4.535 |  | 23.429 |  | 4.13 |  | 57.1 |  | 43654.8 |  | 28.16 |  | 7.58 |  | 1.24 | i | 4.97 | i | 3.54 | c,i
61-0210 | 2024-07-25 16:45 | EDT | 4.493 |  | 23.417 |  | 4.12 |  | 56.9 |  | 43608.7 |  | 28.13 |  | 7.57 |  | 1.13 | i | 4.53 | i | 2.73 | c,i
61-0210 | 2024-07-25 17:00 | EDT | 4.463 |  | 23.399 |  | 4.05 |  | 56 |  | 43633.2 |  | 28.14 |  | 7.57 |  | 1.11 | i | 4.45 | i | 2.98 | c,i
61-0210 | 2024-07-25 17:15 | EDT | 4.441 |  | 23.388 |  | 3.97 |  | 54.8 |  | 43700.9 |  | 28.19 |  | 7.56 |  | 1.23 | i | 4.9 | i | 3.15 | c,i
61-0210 | 2024-07-25 17:30 | EDT | 4.417 |  | 23.387 |  | 3.99 |  | 55.1 |  | 43711.9 |  | 28.2 |  | 7.57 |  | 1.26 | i | 5.05 | i | 3.56 | c,i
61-0210 | 2024-07-25 17:45 | EDT | 4.428 |  | 23.347 |  | 3.89 |  | 53.7 |  | 43788.3 |  | 28.26 |  | 7.56 |  | 1.11 | i | 4.44 | i | 3.25 | c,i
61-0210 | 2024-07-25 18:00 | EDT | 4.474 |  | 23.11 |  | 3.64 |  | 50.1 |  | 44124.9 |  | 28.5 |  | 7.55 |  | 0.86 | i | 3.43 | i | 2.5 | c,i
61-0210 | 2024-07-25 18:15 | EDT | 4.533 |  | 23.13 |  | 3.75 |  | 51.7 |  | 44095.8 |  | 28.48 |  | 7.56 |  | 0.95 | i | 3.79 | i | 2.9 | c,i
61-0210 | 2024-07-25 18:30 | EDT | 4.622 |  | 23.179 |  | 3.78 |  | 52.1 |  | 44041.3 |  | 28.44 |  | 7.56 |  | 0.94 | i | 3.77 | i | 2.7 | c,i
61-0210 | 2024-07-25 18:45 | EDT | 4.698 |  | 23.218 |  | 3.89 |  | 53.7 |  | 43984.8 |  | 28.4 |  | 7.56 |  | 0.84 | i | 3.36 | i | 2.34 | c,i
61-0210 | 2024-07-25 19:00 | EDT | 4.751 |  | 23.264 |  | 4.02 |  | 55.5 |  | 43897.1 |  | 28.33 |  | 7.57 |  | 0.98 | i | 3.93 | i | 2.88 | c,i
61-0210 | 2024-07-25 19:15 | EDT | 4.788 |  | 23.264 |  | 4.04 |  | 55.7 |  | 43877 |  | 28.32 |  | 7.57 |  | 0.98 | i | 3.93 | i | 3.95 | c,i
61-0210 | 2024-07-25 19:30 | EDT | 4.813 |  | 23.258 |  | 4.01 |  | 55.3 |  | 43861.1 |  | 28.31 |  | 7.57 |  | 1.01 | i | 4.05 | i | 3.91 | c,i
61-0210 | 2024-07-25 19:45 | EDT | 4.831 |  | 23.249 |  | 3.95 |  | 54.4 |  | 43858.1 |  | 28.31 |  | 7.56 |  | 1.11 | i | 4.44 | i | 3.55 | c,i
61-0210 | 2024-07-25 20:00 | EDT | 4.85 |  | 23.25 |  | 3.93 |  | 54.2 |  | 43847 |  | 28.3 |  | 7.56 |  | 1.1 | i | 4.4 | i | 3.68 | c,i
61-0210 | 2024-07-25 20:15 | EDT | 4.894 |  | 23.251 |  | 3.86 |  | 53.2 |  | 43846.4 |  | 28.3 |  | 7.56 |  | 1.03 | i | 4.13 | i | 3.03 | c,i
61-0210 | 2024-07-25 20:30 | EDT | 4.934 |  | 23.253 |  | 3.84 |  | 52.9 |  | 43844.1 |  | 28.3 |  | 7.55 |  | 1.03 | i | 4.11 | i | 3.59 | c,i
61-0210 | 2024-07-25 20:45 | EDT | 4.976 |  | 23.24 |  | 3.74 |  | 51.5 |  | 43923.1 |  | 28.35 |  | 7.55 |  | 1.08 | i | 4.33 | i | 3.66 | c,i
61-0210 | 2024-07-25 21:00 | EDT | 5.024 |  | 23.225 |  | 3.67 |  | 50.6 |  | 43953.5 |  | 28.38 |  | 7.54 |  | 0.95 | i | 3.82 | i | 3.47 | c,i
61-0210 | 2024-07-25 21:15 | EDT | 5.056 |  | 23.206 |  | 3.66 |  | 50.5 |  | 43992.6 |  | 28.4 |  | 7.54 |  | 1.09 | i | 4.36 | i | 4.09 | c,i
61-0210 | 2024-07-25 21:30 | EDT | 5.084 |  | 23.195 |  | 3.63 |  | 50 |  | 44003.2 |  | 28.41 |  | 7.54 |  | 1.09 | i | 4.37 | i | 3.86 | c,i
61-0210 | 2024-07-25 21:45 | EDT | 5.105 |  | 23.183 |  | 3.59 |  | 49.5 |  | 44017.2 |  | 28.42 |  | 7.54 |  | 1.45 | i | 5.79 | i | 5.18 | c,i
61-0210 | 2024-07-25 22:00 | EDT | 5.078 |  | 23.179 |  | 3.61 |  | 49.8 |  | 44021.9 |  | 28.43 |  | 7.54 |  | 1.69 | i | 6.75 | i | 6.27 | c,i
61-0210 | 2024-07-25 22:15 | EDT | 5.15 |  | 23.14 |  | 3.49 |  | 48.1 |  | 44064 |  | 28.46 |  | 7.53 |  | 1.83 | i | 7.33 | i | 10.18 | c,i
61-0210 | 2024-07-25 22:30 | EDT | 5.219 |  | 23.179 |  | 3.74 |  | 51.6 |  | 43986.9 |  | 28.4 |  | 7.55 |  | 2.34 | i | 9.36 | i | 11.28 | c,i
61-0210 | 2024-07-25 22:45 | EDT | 5.273 |  | 23.13 |  | 3.46 |  | 47.6 |  | 44042.1 |  | 28.44 |  | 7.53 |  | 1.95 | i | 7.82 | i | 9.18 | c,i
61-0210 | 2024-07-25 23:00 | EDT | 5.276 |  | 23.141 |  | 3.48 |  | 47.9 |  | 44010.1 |  | 28.42 |  | 7.53 |  | 1.6 | i | 6.39 | i | 6.71 | c,i
61-0210 | 2024-07-25 23:15 | EDT | 5.278 |  | 23.157 |  | 3.55 |  | 48.9 |  | 43957.2 |  | 28.38 |  | 7.53 |  | 1.88 | i | 7.54 | i | 10.23 | c,i
61-0210 | 2024-07-25 23:30 | EDT | 5.28 |  | 23.18 |  | 3.71 |  | 51.1 |  | 43904.1 |  | 28.34 |  | 7.54 |  | 2.06 | i | 8.25 | i | 13.19 | c,i
61-0210 | 2024-07-25 23:45 | EDT | 5.282 |  | 23.191 |  | 3.82 |  | 52.6 |  | 43881.6 |  | 28.32 |  | 7.55 |  | 2.27 | i | 9.09 | i | 10.94 | c,i
61-0210 | 2024-07-26 | EDT | 5.283 |  | 23.198 |  | 3.84 |  | 52.9 |  | 43860.6 |  | 28.31 |  | 7.55 |  | 2.43 | i | 9.73 | i | 14.54 | c,i
61-0210 | 2024-07-26 00:15 | EDT | 5.283 |  | 23.201 |  | 3.89 |  | 53.5 |  | 43822.4 |  | 28.28 |  | 7.56 |  | 2.71 | i | 10.84 | i | 12.88 | c,i
61-0210 | 2024-07-26 00:30 | EDT | 5.281 |  | 23.208 |  | 4.02 |  | 55.4 |  | 43793.1 |  | 28.26 |  | 7.57 |  | 2.94 | i | 11.77 | i | 12.45 | c,i
61-0210 | 2024-07-26 00:45 | EDT | 5.283 |  | 23.212 |  | 4.11 |  | 56.6 |  | 43776.1 |  | 28.25 |  | 7.57 |  | 3 | i | 12.02 | i | 13.96 | c,i
61-0210 | 2024-07-26 01:00 | EDT | 5.278 |  | 23.206 |  | 3.99 |  | 54.9 |  | 43807.6 |  | 28.27 |  | 7.56 |  | 2.86 | i | 11.43 | i | 15.05 | c,i
61-0210 | 2024-07-26 01:15 | EDT | 5.27 |  | 23.192 |  | 3.92 |  | 54 |  | 43816.1 |  | 28.28 |  | 7.56 |  | 2.9 | i | 11.59 | i | 15.44 | c,i
61-0210 | 2024-07-26 01:30 | EDT | 5.269 |  | 23.147 |  | 3.94 |  | 54.3 |  | 43855.8 |  | 28.31 |  | 7.56 |  | 3.18 | i | 12.73 | i | 14.76 | c,i
61-0210 | 2024-07-26 01:45 | EDT | 5.259 |  | 23.043 |  | 3.95 |  | 54.3 |  | 43973 |  | 28.39 |  | 7.56 |  | 3.23 | i | 12.91 | i | 18.28 | c,i
61-0210 | 2024-07-26 02:00 | EDT | 5.26 |  | 23.039 |  | 4.1 |  | 56.3 |  | 43983 |  | 28.4 |  | 7.57 |  | 3.05 | i | 12.19 | i | 15.81 | c,i
61-0210 | 2024-07-26 02:15 | EDT | 5.267 |  | 23.084 |  | 4.34 |  | 59.7 |  | 43966.7 |  | 28.39 |  | 7.6 |  | 3.94 | i | 15.75 | i | 22.5 | c,i
61-0210 | 2024-07-26 02:30 | EDT | 5.256 |  | 23.166 |  | 4.36 |  | 60 |  | 43871.9 |  | 28.32 |  | 7.59 |  | 3.81 | i | 15.26 | i | 21.92 | c,i
61-0210 | 2024-07-26 02:45 | EDT | 5.205 |  | 23.155 |  | 4.25 |  | 58.4 |  | 43875.3 |  | 28.32 |  | 7.58 |  | 3.7 | i | 14.81 | i | 19.37 | c,i
61-0210 | 2024-07-26 03:00 | EDT | 5.11 |  | 23.149 |  | 4.21 |  | 58 |  | 43884.9 |  | 28.33 |  | 7.57 |  | 3.42 | i | 13.69 | i | 21.21 | c,i
61-0210 | 2024-07-26 03:15 | EDT | 4.991 |  | 23.231 |  | 4.31 |  | 59.3 |  | 43784.1 |  | 28.25 |  | 7.58 |  | 3.63 | i | 14.54 | i | 20.78 | c,i
61-0210 | 2024-07-26 03:30 | EDT | 4.872 |  | 23.221 |  | 4.3 |  | 59.2 |  | 43778.5 |  | 28.25 |  | 7.58 |  | 3.44 | i | 13.79 | i | 18.13 | c,i
61-0210 | 2024-07-26 03:45 | EDT | 4.757 |  | 23.241 |  | 4.28 |  | 59 |  | 43763.9 |  | 28.24 |  | 7.58 |  | 3.3 | i | 13.22 | i | 14.49 | c,i
61-0210 | 2024-07-26 04:00 | EDT | 4.647 |  | 23.216 |  | 4.2 |  | 57.9 |  | 43788.6 |  | 28.26 |  | 7.57 |  | 3.28 | i | 13.14 | i | 20.91 | c,i
61-0210 | 2024-07-26 04:15 | EDT | 4.543 |  | 23.354 |  | 4.43 |  | 61.1 |  | 43625.7 |  | 28.14 |  | 7.58 |  | 3.69 | i | 14.79 | i | 23.39 | c,i
61-0210 | 2024-07-26 04:30 | EDT | 4.441 |  | 23.296 |  | 4.14 |  | 57.1 |  | 43674.1 |  | 28.17 |  | 7.56 |  | 3.22 | i | 12.88 | i | 19.17 | c,i
61-0210 | 2024-07-26 04:45 | EDT | 4.364 |  | 23.123 |  | 3.69 |  | 50.8 |  | 43938.6 |  | 28.37 |  | 7.53 |  | 2.96 | i | 11.83 | i | 18.54 | c,i
61-0210 | 2024-07-26 05:00 | EDT | 4.298 |  | 23.056 |  | 3.7 |  | 50.9 |  | 44014.1 |  | 28.42 |  | 7.54 |  | 3.11 | i | 12.44 | i | 18.65 | c,i
61-0210 | 2024-07-26 05:15 | EDT | 4.262 |  | 23.03 |  | 3.63 |  | 49.9 |  | 44041.4 |  | 28.44 |  | 7.54 |  | 2.86 | i | 11.44 | i | 17.3 | c,i
61-0210 | 2024-07-26 05:30 | EDT | 4.251 |  | 23.038 |  | 3.63 |  | 50 |  | 44030.5 |  | 28.43 |  | 7.53 |  | 2.78 | i | 11.14 | i | 16.15 | c,i
61-0210 | 2024-07-26 05:45 | EDT | 4.258 |  | 23.025 |  | 3.61 |  | 49.6 |  | 44040.6 |  | 28.44 |  | 7.54 |  | 2.61 | i | 10.45 | i | 15.87 | c,i
61-0210 | 2024-07-26 06:00 | EDT | 4.29 |  | 23.042 |  | 3.63 |  | 49.8 |  | 44012 |  | 28.42 |  | 7.54 |  | 2.33 | i | 9.34 | i | 14.58 | c,i
61-0210 | 2024-07-26 06:15 | EDT | 4.344 |  | 23.132 |  | 3.87 |  | 53.2 |  | 43877.4 |  | 28.32 |  | 7.55 |  | 2.33 | i | 9.31 | i | 13.06 | c,i
61-0210 | 2024-07-26 06:30 | EDT | 4.409 |  | 23.13 |  | 3.8 |  | 52.3 |  | 43898.4 |  | 28.34 |  | 7.54 |  | 2.1 | i | 8.41 | i | 12.86 | c,i
61-0210 | 2024-07-26 06:45 | EDT | 4.487 |  | 23.144 |  | 3.76 |  | 51.8 |  | 43883.7 |  | 28.33 |  | 7.54 |  | 2.12 | i | 8.48 | i | 9.01 | c,i
61-0210 | 2024-07-26 07:00 | EDT | 4.552 |  | 23.167 |  | 3.75 |  | 51.6 |  | 43862.5 |  | 28.31 |  | 7.53 |  | 2.1 | i | 8.42 | i | 10.21 | c,i
61-0210 | 2024-07-26 07:15 | EDT | 4.595 |  | 23.196 |  | 3.73 |  | 51.4 |  | 43830.6 |  | 28.29 |  | 7.53 |  | 2.09 | i | 8.37 | i | 8.92 | c,i
61-0210 | 2024-07-26 07:30 | EDT | 4.638 |  | 23.249 |  | 3.78 |  | 52.1 |  | 43762 |  | 28.24 |  | 7.53 |  | 1.93 | i | 7.71 | i | 9.03 | c,i
61-0210 | 2024-07-26 07:45 | EDT | 4.664 |  | 23.283 |  | 3.79 |  | 52.3 |  | 43719.8 |  | 28.21 |  | 7.53 |  | 1.87 | i | 7.49 | i | 8.52 | c,i
61-0210 | 2024-07-26 08:00 | EDT | 4.689 |  | 23.305 |  | 3.81 |  | 52.5 |  | 43691 |  | 28.19 |  | 7.53 |  | 1.83 | i | 7.33 | i | 7.96 | c,i
61-0210 | 2024-07-26 08:15 | EDT | 4.723 |  | 23.314 |  | 3.75 |  | 51.7 |  | 43680.1 |  | 28.18 |  | 7.53 |  | 1.71 | i | 6.86 | i | 7.64 | c,i
61-0210 | 2024-07-26 08:30 | EDT | 4.759 |  | 23.3 |  | 3.63 |  | 50.1 |  | 43697.7 |  | 28.19 |  | 7.52 |  | 1.65 | i | 6.59 | i | 7.04 | c,i
61-0210 | 2024-07-26 08:45 | EDT | 4.802 |  | 22.734 |  | 4.04 |  | 55.3 |  | 44279.2 |  | 28.62 |  | 7.58 |  | 1.41 | i | 5.64 | i | 6.54 | c,i
61-0210 | 2024-07-26 09:00 | EDT | 4.856 |  | 22.676 |  | 4.15 |  | 56.7 |  | 44313.4 |  | 28.64 |  | 7.59 |  | 1.3 | i | 5.21 | i | 5.78 | c,i
61-0210 | 2024-07-26 09:15 | EDT | 4.916 |  | 22.688 |  | 4.17 |  | 57 |  | 44314 |  | 28.64 |  | 7.59 |  | 1.14 | i | 4.56 | i | 5.06 | c,i
61-0210 | 2024-07-26 09:30 | EDT | 4.992 |  | 22.707 |  | 4.16 |  | 57 |  | 44316.1 |  | 28.64 |  | 7.59 |  | 1.07 | i | 4.29 | i | 4.73 | c,i
61-0210 | 2024-07-26 09:45 | EDT | 5.065 |  | 22.745 |  | 4.18 |  | 57.3 |  | 44329.6 |  | 28.65 |  | 7.59 |  | 1.04 | i | 4.17 | i | 4.52 | c,i
61-0210 | 2024-07-26 10:00 | EDT | 5.1 |  | 22.768 |  | 4.28 |  | 58.6 |  | 44365.5 |  | 28.68 |  | 7.6 |  | 1.12 | i | 4.48 | i | 4.62 | c,i
61-0210 | 2024-07-26 10:15 | EDT | 5.149 |  | 22.805 |  | 4.4 |  | 60.3 |  | 44343.8 |  | 28.66 |  | 7.61 |  | 1.22 | i | 4.87 | i | 4.88 | c,i
61-0210 | 2024-07-26 10:30 | EDT | 5.209 |  | 22.816 |  | 4.42 |  | 60.5 |  | 44313.5 |  | 28.64 |  | 7.62 |  | 1.27 | i | 5.07 | i | 5.08 | c,i
61-0210 | 2024-07-26 10:45 | EDT | 5.214 |  | 22.827 |  | 4.47 |  | 61.3 |  | 44280 |  | 28.62 |  | 7.62 |  | 1.3 | i | 5.21 | i | 5.26 | c,i
61-0210 | 2024-07-26 11:00 | EDT | 5.28 |  | 22.771 |  | 4.48 |  | 61.3 |  | 44335.2 |  | 28.66 |  | 7.62 |  | 1.25 | i | 5.01 | i | 5.35 | c,i
61-0210 | 2024-07-26 11:15 | EDT | 5.282 |  | 22.74 |  | 4.51 |  | 61.7 |  | 44353.1 |  | 28.67 |  | 7.62 |  | 1.35 | i | 5.39 | i | 5.43 | c,i
61-0210 | 2024-07-26 11:30 | EDT | 5.285 |  | 22.731 |  | 4.52 |  | 61.9 |  | 44371.8 |  | 28.68 |  | 7.63 |  | 1.43 | i | 5.74 | i | 5.79 | c,i
61-0210 | 2024-07-26 11:45 | EDT | 5.286 |  | 22.724 |  | 4.58 |  | 62.7 |  | 44365.6 |  | 28.68 |  | 7.63 |  | 1.4 | i | 5.59 | i | 5.98 | c,i
61-0210 | 2024-07-26 12:00 | EDT | 5.286 |  | 22.707 |  | 4.57 |  | 62.6 |  | 44387 |  | 28.7 |  | 7.63 |  | 1.43 | i | 5.73 | i | 6.05 | c,i
61-0210 | 2024-07-26 12:15 | EDT | 5.288 |  | 22.69 |  | 4.58 |  | 62.7 |  | 44413.6 |  | 28.72 |  | 7.63 |  | 1.55 | i | 6.22 | i | 6.27 | c,i
61-0210 | 2024-07-26 12:30 | EDT | 5.289 |  | 22.684 |  | 4.54 |  | 62 |  | 44414.1 |  | 28.72 |  | 7.63 |  | 1.56 | i | 6.23 | i | 6.14 | c,i
61-0210 | 2024-07-26 12:45 | EDT | 5.287 |  | 22.678 |  | 4.55 |  | 62.3 |  | 44422.7 |  | 28.72 |  | 7.63 |  | 1.61 | i | 6.45 | i | 6.35 | c,i
61-0210 | 2024-07-26 13:00 | EDT | 5.288 |  | 22.682 |  | 4.58 |  | 62.7 |  | 44418.6 |  | 28.72 |  | 7.63 |  | 1.55 | i | 6.2 | i | 6.26 | c,i
61-0210 | 2024-07-26 13:15 | EDT | 5.285 |  | 22.702 |  | 4.54 |  | 62.1 |  | 44395.5 |  | 28.7 |  | 7.63 |  | 1.63 | i | 6.51 | i | 6.28 | c,i
61-0210 | 2024-07-26 13:30 | EDT | 5.278 |  | 22.716 |  | 4.52 |  | 61.9 |  | 44373.6 |  | 28.69 |  | 7.63 |  | 1.29 | i | 5.18 | i | 5.65 | c,i
61-0210 | 2024-07-26 13:45 | EDT | 5.283 |  | 22.74 |  | 4.47 |  | 61.2 |  | 44329.7 |  | 28.65 |  | 7.62 |  | 1.51 | i | 6.04 | i | 6.05 | c,i
61-0210 | 2024-07-26 14:00 | EDT | 5.281 |  | 22.649 |  | 4.4 |  | 60.1 |  | 44417.7 |  | 28.72 |  | 7.62 |  | 1.36 | i | 5.43 | i | 5.79 | c,i
61-0210 | 2024-07-26 14:15 | EDT | 5.277 |  | 22.662 |  | 4.41 |  | 60.3 |  | 44407.8 |  | 28.71 |  | 7.62 |  | 1.31 | i | 5.26 | i | 5.31 | c,i
61-0210 | 2024-07-26 14:30 | EDT | 5.263 |  | 22.694 |  | 4.43 |  | 60.5 |  | 44373.9 |  | 28.69 |  | 7.62 |  | 1.33 | i | 5.32 | i | 5.55 | c,i
61-0210 | 2024-07-26 14:45 | EDT | 5.249 |  | 22.691 |  | 4.4 |  | 60.2 |  | 44381.3 |  | 28.69 |  | 7.61 |  | 1.29 | i | 5.16 | i | 5.32 | c,i
61-0210 | 2024-07-26 15:00 | EDT | 5.216 |  | 22.737 |  | 4.46 |  | 61 |  | 44319.7 |  | 28.65 |  | 7.62 |  | 1.28 | i | 5.13 | i | 5.57 | c,i
61-0210 | 2024-07-26 15:15 | EDT | 5.172 |  | 22.751 |  | 4.44 |  | 60.8 |  | 44300.4 |  | 28.63 |  | 7.62 |  | 1.23 | i | 4.92 | i | 5.37 | c,i
61-0210 | 2024-07-26 15:30 | EDT | 5.067 |  | 22.782 |  | 4.36 |  | 59.7 |  | 44271.5 |  | 28.61 |  | 7.6 |  | 1.31 | i | 5.23 | i | 5.24 | c,i
61-0210 | 2024-07-26 15:45 | EDT | 4.99 |  | 22.798 |  | 4.26 |  | 58.4 |  | 44263.8 |  | 28.61 |  | 7.59 |  | 1.22 | i | 4.89 | i | 5.15 | c,i
61-0210 | 2024-07-26 16:00 | EDT | 4.889 |  | 22.807 |  | 4.2 |  | 57.5 |  | 44264.4 |  | 28.61 |  | 7.58 |  | 1.16 | i | 4.65 | i | 4.91 | c,i
61-0210 | 2024-07-26 16:15 | EDT | 4.796 |  | 22.823 |  | 4.17 |  | 57.2 |  | 44246.9 |  | 28.59 |  | 7.58 |  | 1.23 | i | 4.93 | i | 4.91 | c,i
61-0210 | 2024-07-26 16:30 | EDT | 4.698 |  | 22.892 |  | 4.3 |  | 59 |  | 44170.5 |  | 28.54 |  | 7.59 |  | 1.52 | i | 6.07 | i | 6.76 | c,i
61-0210 | 2024-07-26 16:45 | EDT | 4.588 |  | 22.832 |  | 4.09 |  | 56 |  | 44231.2 |  | 28.58 |  | 7.58 |  | 1.58 | i | 6.33 | i | 6.46 | c,i
61-0210 | 2024-07-26 17:00 | EDT | 4.489 |  | 22.83 |  | 3.95 |  | 54.1 |  | 44238 |  | 28.59 |  | 7.56 |  | 1.73 | i | 6.93 | i | 7.17 | c,i
61-0210 | 2024-07-26 17:15 | EDT | 4.4 |  | 22.914 |  | 4.16 |  | 57 |  | 44147.4 |  | 28.52 |  | 7.58 |  | 2.03 | i | 8.11 | i | 8.48 | c,i
61-0210 | 2024-07-26 17:30 | EDT | 4.337 |  | 22.858 |  | 3.79 |  | 52 |  | 44212.2 |  | 28.57 |  | 7.55 |  | 1.73 | i | 6.92 | i | 7.2 | c,i
61-0210 | 2024-07-26 17:45 | EDT | 4.3 |  | 22.848 |  | 3.81 |  | 52.2 |  | 44233 |  | 28.58 |  | 7.55 |  | 1.7 | i | 6.8 | i | 7.76 | c,i
61-0210 | 2024-07-26 18:00 | EDT | 4.27 |  | 22.923 |  | 3.95 |  | 54.2 |  | 44157.4 |  | 28.53 |  | 7.56 |  | 1.95 | i | 7.79 | i | 8.05 | c,i
61-0210 | 2024-07-26 18:15 | EDT | 4.27 |  | 22.978 |  | 4.25 |  | 58.4 |  | 44095.4 |  | 28.48 |  | 7.59 |  | 2.4 | i | 9.62 | i | 13.1 | c,i
61-0210 | 2024-07-26 18:30 | EDT | 4.289 |  | 22.918 |  | 3.89 |  | 53.4 |  | 44155.2 |  | 28.53 |  | 7.56 |  | 2.43 | i | 9.73 | i | 13.6 | c,i
61-0210 | 2024-07-26 18:45 | EDT | 4.319 |  | 22.899 |  | 3.94 |  | 54 |  | 44183 |  | 28.55 |  | 7.56 |  | 1.93 | i | 7.74 | i | 11.93 | c,i
61-0210 | 2024-07-26 19:00 | EDT | 4.362 |  | 22.925 |  | 3.93 |  | 53.9 |  | 44160.3 |  | 28.53 |  | 7.56 |  | 2.06 | i | 8.24 | i | 11.29 | c,i
61-0210 | 2024-07-26 19:15 | EDT | 4.411 |  | 22.93 |  | 3.85 |  | 52.8 |  | 44166.1 |  | 28.53 |  | 7.56 |  | 1.83 | i | 7.33 | i | 11.56 | c,i
61-0210 | 2024-07-26 19:30 | EDT | 4.46 |  | 22.939 |  | 3.75 |  | 51.4 |  | 44166.8 |  | 28.53 |  | 7.55 |  | 1.85 | i | 7.4 | i | 11.61 | c,i
61-0210 | 2024-07-26 19:45 | EDT | 4.498 |  | 22.959 |  | 3.7 |  | 50.8 |  | 44149.9 |  | 28.52 |  | 7.55 |  | 1.98 | i | 7.91 | i | 11.91 | c,i
61-0210 | 2024-07-26 20:00 | EDT | 4.532 |  | 22.98 |  | 3.71 |  | 50.9 |  | 44130.8 |  | 28.51 |  | 7.55 |  | 2.06 | i | 8.25 | i | 12.21 | c,i
61-0210 | 2024-07-26 20:15 | EDT | 4.55 |  | 22.995 |  | 3.7 |  | 50.8 |  | 44114.8 |  | 28.5 |  | 7.55 |  | 2.38 | i | 9.53 | i | 12.94 | c,i
61-0210 | 2024-07-26 20:30 | EDT | 4.562 |  | 23.001 |  | 3.69 |  | 50.7 |  | 44105.7 |  | 28.49 |  | 7.55 |  | 2.38 | i | 9.51 | i | 12.81 | c,i
61-0210 | 2024-07-26 20:45 | EDT | 4.587 |  | 22.997 |  | 3.64 |  | 50 |  | 44104.3 |  | 28.49 |  | 7.54 |  | 2.39 | i | 9.57 | i | 13.97 | c,i
61-0210 | 2024-07-26 21:00 | EDT | 4.608 |  | 22.992 |  | 3.58 |  | 49.1 |  | 44106.4 |  | 28.49 |  | 7.54 |  | 2.28 | i | 9.14 | i | 14.48 | c,i
61-0210 | 2024-07-26 21:15 | EDT | 4.633 |  | 22.972 |  | 3.55 |  | 48.7 |  | 44122.9 |  | 28.5 |  | 7.53 |  | 2.39 | i | 9.58 | i | 13.94 | c,i
61-0210 | 2024-07-26 21:30 | EDT | 4.656 |  | 22.974 |  | 3.52 |  | 48.3 |  | 44125.3 |  | 28.5 |  | 7.53 |  | 3.04 | i | 12.18 | i | 17.98 | c,i
61-0210 | 2024-07-26 21:45 | EDT | 4.684 |  | 22.968 |  | 3.55 |  | 48.7 |  | 44117.9 |  | 28.5 |  | 7.53 |  | 3.2 | i | 12.8 | i | 18.73 | c,i
61-0210 | 2024-07-26 22:00 | EDT | 4.723 |  | 22.98 |  | 3.59 |  | 49.3 |  | 44111.8 |  | 28.49 |  | 7.54 |  | 3.77 | i | 15.09 | i | 20.48 | c,i
61-0210 | 2024-07-26 22:15 | EDT | 4.767 |  | 22.78 |  | 4.18 |  | 57.3 |  | 44238.7 |  | 28.59 |  | 7.59 |  | 3.85 | i | 15.42 | i | 20.37 | c,i
61-0210 | 2024-07-26 22:30 | EDT | 4.831 |  | 22.674 |  | 4.2 |  | 57.4 |  | 44356.5 |  | 28.67 |  | 7.6 |  | 4.43 | i | 17.73 | i | 24.53 | c,i
61-0210 | 2024-07-26 22:45 | EDT | 4.903 |  | 22.483 |  | 3.81 |  | 52 |  | 44629.7 |  | 28.87 |  | 7.58 |  | 4.51 | i | 18.06 | i | 22.87 | c,i
61-0210 | 2024-07-26 23:00 | EDT | 4.998 |  | 22.445 |  | 3.94 |  | 53.7 |  | 44659.3 |  | 28.9 |  | 7.58 |  | 4.46 | i | 17.87 | i | 24.13 | c,i
61-0210 | 2024-07-26 23:15 | EDT | 5.102 |  | 22.44 |  | 4 |  | 54.5 |  | 44657.5 |  | 28.89 |  | 7.58 |  | 4.48 | i | 17.93 | i | 22.03 | c,i
61-0210 | 2024-07-26 23:30 | EDT | 5.192 |  | 22.458 |  | 4.02 |  | 54.9 |  | 44630.4 |  | 28.87 |  | 7.59 |  | 4.61 | i | 18.44 | i | 25.21 | c,i
61-0210 | 2024-07-26 23:45 | EDT | 5.256 |  | 22.457 |  | 4.02 |  | 54.8 |  | 44629.3 |  | 28.87 |  | 7.59 |  | 4.12 | i | 16.5 | i | 25.64 | c,i
61-0210 | 2024-07-27 | EDT | 5.295 |  | 22.486 |  | 4 |  | 54.6 |  | 44600.1 |  | 28.85 |  | 7.58 |  | 6.08 | i | 24.35 | i | 30.25 | c,i
61-0210 | 2024-07-27 00:15 | EDT | 5.301 |  | 22.499 |  | 3.99 |  | 54.5 |  | 44584.5 |  | 28.84 |  | 7.58 |  | 6.15 | i | 24.61 | i | 30.42 | c,i
61-0210 | 2024-07-27 00:30 | EDT | 5.301 |  | 22.478 |  | 3.97 |  | 54.1 |  | 44596.8 |  | 28.85 |  | 7.58 |  | 6.9 | i | 27.61 | i | 36.41 | c,i
61-0210 | 2024-07-27 00:45 | EDT | 5.303 |  | 22.476 |  | 3.96 |  | 54 |  | 44587.2 |  | 28.84 |  | 7.58 |  | 7.13 | i | 28.51 | i | 36.65 | c,i
61-0210 | 2024-07-27 01:00 | EDT | 5.304 |  | 22.468 |  | 3.92 |  | 53.4 |  | 44596.2 |  | 28.85 |  | 7.58 |  | 7.33 | i | 29.32 | i | 36.54 | c,i
61-0210 | 2024-07-27 01:15 | EDT | 5.306 |  | 22.453 |  | 4.01 |  | 54.6 |  | 44605.5 |  | 28.86 |  | 7.58 |  | 8.08 | i | 32.35 | i | 39.72 | c,i
61-0210 | 2024-07-27 01:30 | EDT | 5.307 |  | 22.443 |  | 4.02 |  | 54.8 |  | 44613.1 |  | 28.86 |  | 7.59 |  | 7.65 | i | 30.63 | i | 37 | c,i
61-0210 | 2024-07-27 01:45 | EDT | 5.306 |  | 22.441 |  | 4.07 |  | 55.5 |  | 44609.9 |  | 28.86 |  | 7.59 |  | 7.58 | i | 30.32 | i | 36.31 | c,i
61-0210 | 2024-07-27 02:00 | EDT | 5.306 |  | 22.448 |  | 4.01 |  | 54.7 |  | 44604.7 |  | 28.86 |  | 7.58 |  | 7.38 | i | 29.52 | i | 39.68 | c,i
61-0210 | 2024-07-27 02:15 | EDT | 5.306 |  | 22.463 |  | 4.03 |  | 54.9 |  | 44574.1 |  | 28.83 |  | 7.58 |  | 7.83 | i | 31.34 | i | 39.94 | c,i
61-0210 | 2024-07-27 02:30 | EDT | 5.306 |  | 22.489 |  | 4.26 |  | 58.1 |  | 44527.9 |  | 28.8 |  | 7.6 |  | 7.54 | i | 30.18 | i | 39.34 | c,i
61-0210 | 2024-07-27 02:45 | EDT | 5.274 |  | 22.504 |  | 4.28 |  | 58.4 |  | 44519 |  | 28.79 |  | 7.6 |  | 7.02 | i | 28.11 | i | 37.85 | c,i
61-0210 | 2024-07-27 03:00 | EDT | 5.199 |  | 22.517 |  | 4.2 |  | 57.2 |  | 44501.2 |  | 28.78 |  | 7.59 |  | 7.02 | i | 28.1 | i | 38.29 | c,i
61-0210 | 2024-07-27 03:15 | EDT | 5.096 |  | 22.544 |  | 4.28 |  | 58.4 |  | 44466.9 |  | 28.76 |  | 7.6 |  | 6.68 | i | 26.73 | i | 37.36 | c,i
61-0210 | 2024-07-27 03:30 | EDT | 5.009 |  | 22.548 |  | 4.27 |  | 58.3 |  | 44450.2 |  | 28.74 |  | 7.6 |  | 6.85 | i | 27.41 | i | 37.45 | c,i
61-0210 | 2024-07-27 03:45 | EDT | 4.907 |  | 22.555 |  | 4.21 |  | 57.4 |  | 44457.6 |  | 28.75 |  | 7.59 |  | 6.9 | i | 27.61 | i | 40.12 | c,i
61-0210 | 2024-07-27 04:00 | EDT | 4.807 |  | 22.582 |  | 4.1 |  | 56 |  | 44424.4 |  | 28.72 |  | 7.58 |  | 6.71 | i | 26.85 | i | 38.66 | c,i
61-0210 | 2024-07-27 04:15 | EDT | 4.713 |  | 22.577 |  | 4 |  | 54.6 |  | 44440.3 |  | 28.74 |  | 7.57 |  | 6.74 | i | 26.99 | i | 40.1 | c,i
61-0210 | 2024-07-27 04:30 | EDT | 4.613 |  | 22.736 |  | 3.99 |  | 54.6 |  | 44305.2 |  | 28.64 |  | 7.57 |  | 6.62 | i | 26.48 | i | 37.14 | c,i
61-0210 | 2024-07-27 04:45 | EDT | 4.486 |  | 22.77 |  | 3.95 |  | 54.1 |  | 44264.9 |  | 28.61 |  | 7.56 |  | 7.33 | i | 29.35 | i | 38.77 | c,i
61-0210 | 2024-07-27 05:00 | EDT | 4.403 |  | 22.932 |  | 3.96 |  | 54.4 |  | 44080 |  | 28.47 |  | 7.56 |  | 7.07 | i | 28.28 | i | 39.51 | c,i
61-0210 | 2024-07-27 05:15 | EDT | 4.318 |  | 22.859 |  | 3.75 |  | 51.4 |  | 44156.9 |  | 28.53 |  | 7.55 |  | 7.04 | i | 28.17 | i | 38.18 | c,i
61-0210 | 2024-07-27 05:30 | EDT | 4.25 |  | 22.705 |  | 3.52 |  | 48.1 |  | 44310.2 |  | 28.64 |  | 7.54 |  | 7.69 | i | 30.78 | i | 41.32 | c,i
61-0210 | 2024-07-27 05:45 | EDT | 4.199 |  | 22.668 |  | 3.66 |  | 50 |  | 44352.8 |  | 28.67 |  | 7.54 |  | 8.1 | i | 32.4 | i | 42.19 | c,i
61-0210 | 2024-07-27 06:00 | EDT | 4.164 |  | 22.871 |  | 3.97 |  | 54.4 |  | 44111.9 |  | 28.5 |  | 7.54 |  | 7.86 | i | 31.44 | i | 40.98 | c,i
61-0210 | 2024-07-27 06:15 | EDT | 4.147 |  | 22.837 |  | 3.93 |  | 53.9 |  | 44133.3 |  | 28.51 |  | 7.54 |  | 7.36 | i | 29.45 | i | 38.29 | c,i
61-0210 | 2024-07-27 06:30 | EDT | 4.153 |  | 22.934 |  | 4.05 |  | 55.5 |  | 44022.8 |  | 28.43 |  | 7.55 |  | 6.96 | i | 27.84 | i | 36.13 | c,i
61-0210 | 2024-07-27 06:45 | EDT | 4.183 |  | 22.998 |  | 4.09 |  | 56.1 |  | 43906.8 |  | 28.35 |  | 7.55 |  | 6.2 | i | 24.8 | i | 33.5 | c,i
61-0210 | 2024-07-27 07:00 | EDT | 4.236 |  | 22.797 |  | 3.73 |  | 51.1 |  | 44162.4 |  | 28.53 |  | 7.54 |  | 5.45 | i | 21.82 | i | 33.86 | c,i
61-0210 | 2024-07-27 07:15 | EDT | 4.296 |  | 22.755 |  | 3.66 |  | 50.1 |  | 44206.2 |  | 28.57 |  | 7.53 |  | 5.09 | i | 20.39 | i | 27.93 | c,i
61-0210 | 2024-07-27 07:30 | EDT | 4.356 |  | 22.645 |  | 3.38 |  | 46.2 |  | 44371.8 |  | 28.69 |  | 7.52 |  | 4.45 | i | 17.82 | i | 24.77 | c,i
61-0210 | 2024-07-27 07:45 | EDT | 4.415 |  | 22.685 |  | 3.34 |  | 45.7 |  | 44352.9 |  | 28.67 |  | 7.51 |  | 4.07 | i | 16.27 | i | 23.82 | c,i
61-0210 | 2024-07-27 08:00 | EDT | 4.466 |  | 22.733 |  | 3.33 |  | 45.6 |  | 44294.5 |  | 28.63 |  | 7.51 |  | 3.74 | i | 14.96 | i | 22.43 | c,i
61-0210 | 2024-07-27 08:15 | EDT | 4.517 |  | 22.725 |  | 3.29 |  | 45 |  | 44302.4 |  | 28.63 |  | 7.51 |  | 3.5 | i | 14.02 | i | 20.8 | c,i
61-0210 | 2024-07-27 08:30 | EDT | 4.547 |  | 22.74 |  | 3.31 |  | 45.2 |  | 44287.8 |  | 28.62 |  | 7.51 |  | 3.24 | i | 12.96 | i | 19.16 | c,i
61-0210 | 2024-07-27 08:45 | EDT | 4.57 |  | 22.707 |  | 3.22 |  | 44 |  | 44313.1 |  | 28.64 |  | 7.5 |  | 3.03 | i | 12.11 | i | 17.73 | c,i
61-0210 | 2024-07-27 09:00 | EDT | 4.61 |  | 22.729 |  | 3.42 |  | 46.8 |  | 44263.4 |  | 28.61 |  | 7.52 |  | 2.66 | i | 10.65 | i | 16.42 | c,i
61-0210 | 2024-07-27 09:15 | EDT | 4.644 |  | 22.779 |  | 3.46 |  | 47.3 |  | 44163.6 |  | 28.53 |  | 7.52 |  | 2.46 | i | 9.84 | i | 15.69 | c,i
61-0210 | 2024-07-27 09:30 | EDT | 4.675 |  | 22.747 |  | 3.29 |  | 45 |  | 44227.9 |  | 28.58 |  | 7.5 |  | 2.33 | i | 9.34 | i | 14.6 | c,i
61-0210 | 2024-07-27 09:45 | EDT | 4.708 |  | 22.761 |  | 3.45 |  | 47.2 |  | 44202.7 |  | 28.56 |  | 7.52 |  | 2.18 | i | 8.73 | i | 14.2 | c,i
61-0210 | 2024-07-27 10:00 | EDT | 4.736 |  | 22.745 |  | 3.35 |  | 45.9 |  | 44207.9 |  | 28.57 |  | 7.51 |  | 2.15 | i | 8.59 | i | 13.8 | c,i
61-0210 | 2024-07-27 10:15 | EDT | 4.783 |  | 22.657 |  | 3.61 |  | 49.3 |  | 44324.2 |  | 28.65 |  | 7.54 |  | 2.15 | i | 8.61 | i | 13.29 | c,i
61-0210 | 2024-07-27 10:30 | EDT | 4.837 |  | 22.609 |  | 3.63 |  | 49.5 |  | 44286.7 |  | 28.63 |  | 7.54 |  | 1.98 | i | 7.94 | i | 12.57 | c,i
61-0210 | 2024-07-27 10:45 | EDT | 4.893 |  | 22.61 |  | 3.66 |  | 50 |  | 44305.9 |  | 28.64 |  | 7.54 |  | 1.81 | i | 7.24 | i | 11.73 | c,i
61-0210 | 2024-07-27 11:00 | EDT | 4.962 |  | 22.601 |  | 3.69 |  | 50.4 |  | 44416.9 |  | 28.72 |  | 7.54 |  | 1.72 | i | 6.88 | i | 11.05 | c,i
61-0210 | 2024-07-27 11:15 | EDT | 5.03 |  | 22.586 |  | 3.64 |  | 49.7 |  | 44440.7 |  | 28.74 |  | 7.54 |  | 1.63 | i | 6.51 | i | 10.51 | c,i
61-0210 | 2024-07-27 11:30 | EDT | 5.179 |  | 22.574 |  | 3.69 |  | 50.4 |  | 44467.4 |  | 28.76 |  | 7.54 |  | 1.48 | i | 5.92 | i | 9.43 | c,i
61-0210 | 2024-07-27 11:45 | EDT | 5.271 |  | 22.552 |  | 3.7 |  | 50.5 |  | 44490.7 |  | 28.77 |  | 7.55 |  | 1.44 | i | 5.77 | i | 9.21 | c,i
61-0210 | 2024-07-27 12:00 | EDT | 5.288 |  | 22.535 |  | 3.82 |  | 52.2 |  | 44500.7 |  | 28.78 |  | 7.56 |  | 1.41 | i | 5.65 | i | 9.29 | c,i
61-0210 | 2024-07-27 12:15 | EDT | 5.319 |  | 22.529 |  | 3.99 |  | 54.5 |  | 44485.8 |  | 28.77 |  | 7.57 |  | 1.59 | i | 6.34 | i | 9.87 | c,i
61-0210 | 2024-07-27 12:30 | EDT | 5.322 |  | 22.519 |  | 4.18 |  | 57 |  | 44493 |  | 28.78 |  | 7.59 |  | 1.79 | i | 7.18 | i | 10.61 | c,i
61-0210 | 2024-07-27 12:45 | EDT | 5.319 |  | 22.519 |  | 4.28 |  | 58.4 |  | 44495.7 |  | 28.78 |  | 7.6 |  | 1.85 | i | 7.41 | i | 10.57 | c,i
61-0210 | 2024-07-27 13:00 | EDT | 5.321 |  | 22.532 |  | 4.32 |  | 59 |  | 44481.9 |  | 28.77 |  | 7.6 |  | 2 | i | 7.99 | i | 11.24 | c,i
61-0210 | 2024-07-27 13:15 | EDT | 5.32 |  | 22.567 |  | 4.49 |  | 61.3 |  | 44459.4 |  | 28.75 |  | 7.61 |  | 2.31 | i | 9.25 | i | 13.14 | c,i
61-0210 | 2024-07-27 13:30 | EDT | 5.318 |  | 22.576 |  | 4.55 |  | 62.1 |  | 44458.6 |  | 28.75 |  | 7.62 |  | 2.55 | i | 10.2 | i | 14.21 | c,i
61-0210 | 2024-07-27 13:45 | EDT | 5.316 |  | 22.583 |  | 4.65 |  | 63.6 |  | 44464.5 |  | 28.75 |  | 7.63 |  | 2.7 | i | 10.79 | i | 13.82 | c,i
61-0210 | 2024-07-27 14:00 | EDT | 5.316 |  | 22.576 |  | 4.61 |  | 62.9 |  | 44494.1 |  | 28.77 |  | 7.62 |  | 2.6 | i | 10.42 | i | 14.57 | c,i
61-0210 | 2024-07-27 14:15 | EDT | 5.314 |  | 22.578 |  | 4.6 |  | 62.9 |  | 44479.3 |  | 28.76 |  | 7.63 |  | 2.61 | i | 10.46 | i | 15.44 | c,i
61-0210 | 2024-07-27 14:30 | EDT | 5.311 |  | 22.58 |  | 4.57 |  | 62.4 |  | 44480.4 |  | 28.77 |  | 7.62 |  | 2.67 | i | 10.69 | i | 15.53 | c,i
61-0210 | 2024-07-27 14:45 | EDT | 5.311 |  | 22.555 |  | 4.34 |  | 59.2 |  | 44491.8 |  | 28.77 |  | 7.6 |  | 2.56 | i | 10.23 | i | 15.49 | c,i
61-0210 | 2024-07-27 15:00 | EDT | 5.309 |  | 22.561 |  | 4.38 |  | 59.8 |  | 44489.6 |  | 28.77 |  | 7.6 |  | 2.45 | i | 9.79 | i | 14.84 | c,i
61-0210 | 2024-07-27 15:15 | EDT | 5.306 |  | 22.567 |  | 4.65 |  | 63.5 |  | 44477.3 |  | 28.76 |  | 7.63 |  | 2.4 | i | 9.61 | i | 15.03 | c,i
61-0210 | 2024-07-27 15:30 | EDT | 5.303 |  | 22.583 |  | 4.64 |  | 63.4 |  | 44451.8 |  | 28.74 |  | 7.62 |  | 2.23 | i | 8.92 | i | 14.51 | c,i
61-0210 | 2024-07-27 15:45 | EDT | 5.294 |  | 22.645 |  | 4.75 |  | 64.9 |  | 44423.7 |  | 28.72 |  | 7.63 |  | 2.39 | i | 9.56 | i | 14.46 | c,i
61-0210 | 2024-07-27 16:00 | EDT | 5.294 |  | 22.654 |  | 4.83 |  | 66 |  | 44411.5 |  | 28.71 |  | 7.64 |  | 2.29 | i | 9.16 | i | 15.16 | c,i
61-0210 | 2024-07-27 16:15 | EDT | 5.273 |  | 22.633 |  | 4.69 |  | 64.1 |  | 44401.7 |  | 28.71 |  | 7.63 |  | 2.21 | i | 8.84 | i | 14.25 | c,i
61-0210 | 2024-07-27 16:30 | EDT | 5.209 |  | 22.629 |  | 4.54 |  | 62.1 |  | 44394.4 |  | 28.7 |  | 7.61 |  | 2.16 | i | 8.66 | i | 14.66 | c,i
61-0210 | 2024-07-27 16:45 | EDT | 5.124 |  | 22.647 |  | 4.34 |  | 59.4 |  | 44372.7 |  | 28.69 |  | 7.59 |  | 2.11 | i | 8.46 | i | 13.93 | c,i
61-0210 | 2024-07-27 17:00 | EDT | 5.028 |  | 22.645 |  | 4.01 |  | 54.8 |  | 44371.5 |  | 28.69 |  | 7.56 |  | 2.08 | i | 8.33 | i | 12.7 | c,i
61-0210 | 2024-07-27 17:15 | EDT | 4.934 |  | 22.684 |  | 3.98 |  | 54.5 |  | 44341.1 |  | 28.66 |  | 7.56 |  | 2.09 | i | 8.36 | i | 12.81 | c,i
61-0210 | 2024-07-27 17:30 | EDT | 4.837 |  | 22.73 |  | 3.91 |  | 53.5 |  | 44332.1 |  | 28.66 |  | 7.55 |  | 2.15 | i | 8.62 | i | 13.23 | c,i
61-0210 | 2024-07-27 17:45 | EDT | 4.75 |  | 22.706 |  | 3.84 |  | 52.5 |  | 44368.1 |  | 28.68 |  | 7.55 |  | 2.2 | i | 8.82 | i | 14.65 | c,i
61-0210 | 2024-07-27 18:00 | EDT | 4.643 |  | 22.756 |  | 3.86 |  | 52.9 |  | 44326.3 |  | 28.65 |  | 7.55 |  | 2.68 | i | 10.73 | i | 17.38 | c,i
61-0210 | 2024-07-27 18:15 | EDT | 4.578 |  | 22.842 |  | 4.09 |  | 56 |  | 44248 |  | 28.59 |  | 7.57 |  | 3.08 | i | 12.32 | i | 19.56 | c,i
61-0210 | 2024-07-27 18:30 | EDT | 4.529 |  | 23.014 |  | 4.33 |  | 59.5 |  | 43969.2 |  | 28.39 |  | 7.58 |  | 3.16 | i | 12.63 | i | 19.61 | c,i
61-0210 | 2024-07-27 18:45 | EDT | 4.496 |  | 22.851 |  | 3.97 |  | 54.4 |  | 44216 |  | 28.57 |  | 7.56 |  | 3.15 | i | 12.61 | i | 18.5 | c,i
61-0210 | 2024-07-27 19:00 | EDT | 4.471 |  | 22.88 |  | 3.95 |  | 54.1 |  | 44199.2 |  | 28.56 |  | 7.55 |  | 3.21 | i | 12.83 | i | 20.29 | c,i
61-0210 | 2024-07-27 19:15 | EDT | 4.473 |  | 23.044 |  | 4.4 |  | 60.5 |  | 43959.4 |  | 28.38 |  | 7.58 |  | 3.45 | i | 13.79 | i | 22.17 | c,i
61-0210 | 2024-07-27 19:30 | EDT | 4.495 |  | 23.155 |  | 4.72 |  | 64.9 |  | 43777.5 |  | 28.25 |  | 7.61 |  | 3.98 | i | 15.94 | i | 24.52 | c,i
61-0210 | 2024-07-27 19:45 | EDT | 4.526 |  | 23.122 |  | 4.67 |  | 64.2 |  | 43765.6 |  | 28.24 |  | 7.6 |  | 4.3 | i | 17.21 | i | 23.82 | c,i
61-0210 | 2024-07-27 20:00 | EDT | 4.572 |  | 22.942 |  | 3.89 |  | 53.4 |  | 44050.4 |  | 28.45 |  | 7.54 |  | 4.01 | i | 16.05 | i | 23.05 | c,i
61-0210 | 2024-07-27 20:15 | EDT | 4.626 |  | 22.985 |  | 4.02 |  | 55.1 |  | 44001.3 |  | 28.41 |  | 7.55 |  | 4.09 | i | 16.36 | i | 23.93 | c,i
61-0210 | 2024-07-27 20:30 | EDT | 4.671 |  | 22.947 |  | 3.6 |  | 49.4 |  | 44027.2 |  | 28.43 |  | 7.53 |  | 4.04 | i | 16.16 | i | 26.13 | c,i
61-0210 | 2024-07-27 20:45 | EDT | 4.719 |  | 23.35 |  | 4.96 |  | 68.3 |  | 43203.3 |  | 27.84 |  | 7.63 |  | 4.95 | i | 19.81 | i | 31.59 | c,i
61-0210 | 2024-07-27 21:00 | EDT | 4.743 |  | 23.732 |  | 6.88 |  | 95.3 |  | 42975.4 |  | 27.67 |  | 7.8 |  | 6.37 | i | 25.5 | i | 38.31 | c,i
61-0210 | 2024-07-27 21:15 | EDT | 4.762 |  | 23.705 |  | 6.65 |  | 92.1 |  | 42975.6 |  | 27.67 |  | 7.78 |  | 8.64 | i | 34.57 | i | 47.97 | c,i
61-0210 | 2024-07-27 21:30 | EDT | 4.782 |  | 23.067 |  | 4.27 |  | 58.7 |  | 43809.6 |  | 28.28 |  | 7.58 |  | 8.29 | i | 33.2 | i | 48.99 | c,i
61-0210 | 2024-07-27 21:45 | EDT | 4.79 |  | 23.071 |  | 4.02 |  | 55.2 |  | 43828.7 |  | 28.29 |  | 7.55 |  | 10.97 | i | 43.9 | i | 55.7 | c,i
61-0210 | 2024-07-27 22:00 | EDT | 4.808 |  | 23.064 |  | 3.74 |  | 51.4 |  | 43818.3 |  | 28.28 |  | 7.52 |  | 13.47 | i | 53.9 | i | 70.77 | c,i
61-0210 | 2024-07-27 22:15 | EDT | 4.825 |  | 22.975 |  | 3.63 |  | 49.8 |  | 43982.6 |  | 28.4 |  | 7.51 |  | 12.39 | i | 49.6 | i | 65.77 | c,i
61-0210 | 2024-07-27 22:30 | EDT | 4.837 |  | 22.968 |  | 3.53 |  | 48.5 |  | 43976.2 |  | 28.4 |  | 7.51 |  | 11.46 | i | 45.88 | i | 63.24 | c,i
61-0210 | 2024-07-27 22:45 | EDT | 4.864 |  | 22.963 |  | 3.68 |  | 50.5 |  | 43995 |  | 28.41 |  | 7.52 |  | 12.17 | i | 48.71 | i | 62.88 | c,i
61-0210 | 2024-07-27 23:00 | EDT | 4.898 |  | 22.959 |  | 3.64 |  | 49.9 |  | 43995.1 |  | 28.41 |  | 7.52 |  | 12.25 | i | 49.04 | i | 62.22 | c,i
61-0210 | 2024-07-27 23:15 | EDT | 4.936 |  | 22.937 |  | 3.62 |  | 49.6 |  | 44004.7 |  | 28.42 |  | 7.52 |  | 12.63 | i | 50.57 | i | 61.68 | c,i
61-0210 | 2024-07-27 23:30 | EDT | 4.989 |  | 22.926 |  | 3.73 |  | 51.1 |  | 44042.8 |  | 28.44 |  | 7.53 |  | 12.3 | i | 49.21 | i | 63.27 | c,i
61-0210 | 2024-07-27 23:45 | EDT | 5.057 |  | 22.964 |  | 3.57 |  | 49 |  | 44007.6 |  | 28.42 |  | 7.51 |  | 12.21 | i | 48.86 | i | 65.3 | c,i
61-0210 | 2024-07-28 | EDT | 5.144 |  | 22.971 |  | 3.46 |  | 47.6 |  | 44053 |  | 28.45 |  | 7.51 |  | 12.06 | i | 48.27 | i | 61.09 | c,i
61-0210 | 2024-07-28 00:15 | EDT | 5.218 |  | 22.964 |  | 3.48 |  | 47.7 |  | 44074.5 |  | 28.47 |  | 7.51 |  | 12.66 | i | 50.65 | i | 68.46 | c,i
61-0210 | 2024-07-28 00:30 | EDT | 5.258 |  | 22.937 |  | 3.41 |  | 46.8 |  | 44088.2 |  | 28.48 |  | 7.5 |  | 12.42 | i | 49.69 | i | 70.35 | c,i
61-0210 | 2024-07-28 00:45 | EDT | 5.24 |  | 22.937 |  | 3.48 |  | 47.8 |  | 44083.8 |  | 28.47 |  | 7.5 |  | 15.34 | i | 61.39 | i | 80.06 | c,i
61-0210 | 2024-07-28 01:00 | EDT | 5.285 |  | 22.934 |  | 3.48 |  | 47.7 |  | 44067.5 |  | 28.46 |  | 7.5 |  | 15.48 | i | 61.96 | i | 82.67 | c,i
61-0210 | 2024-07-28 01:15 | EDT | 5.297 |  | 22.931 |  | 3.46 |  | 47.5 |  | 44053.4 |  | 28.45 |  | 7.5 |  | 16.51 | i | 66.06 | i | 84.58 | c,i
61-0210 | 2024-07-28 01:30 | EDT | 5.319 |  | 22.946 |  | 3.66 |  | 50.2 |  | 43986.9 |  | 28.4 |  | 7.52 |  | 15.05 | i | 60.25 | i | 81.25 | c,i
61-0210 | 2024-07-28 01:45 | EDT | 5.317 |  | 22.955 |  | 3.69 |  | 50.7 |  | 43973.5 |  | 28.39 |  | 7.52 |  | 15.27 | i | 61.12 | i | 82.06 | c,i
61-0210 | 2024-07-28 02:00 | EDT | 5.316 |  | 22.977 |  | 3.89 |  | 53.3 |  | 43989.2 |  | 28.41 |  | 7.53 |  | 16.4 | i | 65.62 | i | 87.51 | c,i
61-0210 | 2024-07-28 02:15 | EDT | 5.316 |  | 22.919 |  | 3.66 |  | 50.3 |  | 44046.4 |  | 28.45 |  | 7.52 |  | 16.16 | i | 64.66 | i | 91.35 | c,i
61-0210 | 2024-07-28 02:30 | EDT | 5.317 |  | 22.957 |  | 4.03 |  | 55.3 |  | 43973.1 |  | 28.39 |  | 7.56 |  | 16.14 | i | 64.59 | i | 86.72 | c,i
61-0210 | 2024-07-28 02:45 | EDT | 5.316 |  | 22.94 |  | 4.24 |  | 58.2 |  | 43951.7 |  | 28.38 |  | 7.57 |  | 16.02 | i | 64.12 | i | 87.48 | c,i
61-0210 | 2024-07-28 03:00 | EDT | 5.311 |  | 22.948 |  | 4.32 |  | 59.2 |  | 43980.4 |  | 28.4 |  | 7.57 |  | 15.91 | i | 63.67 | i | 87.26 | c,i
61-0210 | 2024-07-28 03:15 | EDT | 5.302 |  | 22.954 |  | 4.37 |  | 60 |  | 43974 |  | 28.39 |  | 7.58 |  | 17.63 | i | 70.57 | i | 105.78 | c,i
61-0210 | 2024-07-28 03:30 | EDT | 5.31 |  | 22.913 |  | 4.39 |  | 60.2 |  | 44008.2 |  | 28.42 |  | 7.58 |  | 17.79 | i | 71.18 | i | 108.2 | c,i
61-0210 | 2024-07-28 03:45 | EDT | 5.265 |  | 22.961 |  | 4.25 |  | 58.3 |  | 43934.4 |  | 28.37 |  | 7.57 |  | 17.93 | i | 71.76 | i | 109.4 | c,i
61-0210 | 2024-07-28 04:00 | EDT | 5.189 |  | 23.005 |  | 4.17 |  | 57.3 |  | 43866.9 |  | 28.32 |  | 7.56 |  | 19.1 | i | 76.42 | i | 109.46 | c,i
61-0210 | 2024-07-28 04:15 | EDT | 5.106 |  | 23.07 |  | 4.2 |  | 57.6 |  | 43771.5 |  | 28.25 |  | 7.56 |  | 19.15 | i | 76.62 | i | 110.01 | c,i
61-0210 | 2024-07-28 04:30 | EDT | 5.018 |  | 23.087 |  | 4.21 |  | 57.8 |  | 43724.7 |  | 28.21 |  | 7.56 |  | 19.01 | i | 76.1 | i | 108.87 | c,i
61-0210 | 2024-07-28 04:45 | EDT | 4.939 |  | 23.144 |  | 4.3 |  | 59.1 |  | 43646.5 |  | 28.16 |  | 7.56 |  | 18.72 | i | 74.91 | i | 105.42 | c,i
61-0210 | 2024-07-28 05:00 | EDT | 4.862 |  | 23.148 |  | 4.29 |  | 59 |  | 43606.4 |  | 28.13 |  | 7.56 |  | 17.86 | i | 71.49 | i | 101.76 | c,i
61-0210 | 2024-07-28 05:15 | EDT | 4.772 |  | 23.104 |  | 4.01 |  | 55.1 |  | 43659.6 |  | 28.17 |  | 7.55 |  | 17.16 | i | 68.66 | i | 97.94 | c,i
61-0210 | 2024-07-28 05:30 | EDT | 4.702 |  | 23.118 |  | 3.96 |  | 54.4 |  | 43721.5 |  | 28.21 |  | 7.53 |  | 16.91 | i | 67.67 | i | 99.55 | c,i
61-0210 | 2024-07-28 05:45 | EDT | 4.625 |  | 23.192 |  | 4.17 |  | 57.3 |  | 43607 |  | 28.13 |  | 7.55 |  | 16.37 | i | 65.51 | i | 98.24 | c,i
61-0210 | 2024-07-28 06:00 | EDT | 4.559 |  | 23.248 |  | 4.29 |  | 59 |  | 43571.2 |  | 28.1 |  | 7.56 |  | 15.9 | i | 63.65 | i | 97.22 | c,i
61-0210 | 2024-07-28 06:15 | EDT | 4.495 |  | 23.23 |  | 4.21 |  | 57.9 |  | 43553.3 |  | 28.09 |  | 7.55 |  | 15.2 | i | 60.82 | i | 91.28 | c,i
61-0210 | 2024-07-28 06:30 | EDT | 4.426 |  | 23.09 |  | 3.55 |  | 48.8 |  | 43739.7 |  | 28.22 |  | 7.5 |  | 14.56 | i | 58.26 | i | 86.7 | c,i
61-0210 | 2024-07-28 06:45 | EDT | 4.374 |  | 23.076 |  | 3.51 |  | 48.2 |  | 43765 |  | 28.24 |  | 7.49 |  | 13.6 | i | 54.41 | i | 80.87 | c,i
61-0210 | 2024-07-28 07:00 | EDT | 4.339 |  | 23.061 |  | 3.38 |  | 46.4 |  | 43790.9 |  | 28.26 |  | 7.48 |  | 13.29 | i | 53.19 | i | 75.67 | c,i
61-0210 | 2024-07-28 07:15 | EDT | 4.313 |  | 23.131 |  | 3.48 |  | 47.8 |  | 43720.1 |  | 28.21 |  | 7.49 |  | 12.29 | i | 49.18 | i | 69.84 | c,i
61-0210 | 2024-07-28 07:30 | EDT | 4.305 |  | 23.179 |  | 3.65 |  | 50.2 |  | 43647.6 |  | 28.16 |  | 7.5 |  | 11.29 | i | 45.19 | i | 62.95 | c,i
61-0210 | 2024-07-28 07:45 | EDT | 4.314 |  | 23.186 |  | 3.54 |  | 48.7 |  | 43668.7 |  | 28.17 |  | 7.51 |  | 10.26 | i | 41.05 | i | 56.55 | c,i
61-0210 | 2024-07-28 08:00 | EDT | 4.333 |  | 23.052 |  | 3.09 |  | 42.5 |  | 43865.4 |  | 28.32 |  | 7.46 |  | 9.69 | i | 38.8 | i | 52.05 | c,i
61-0210 | 2024-07-28 08:15 | EDT | 4.37 |  | 23.057 |  | 3.12 |  | 42.8 |  | 43843.7 |  | 28.3 |  | 7.46 |  | 8.67 | i | 34.71 | i | 48.63 | c,i
61-0210 | 2024-07-28 08:30 | EDT | 4.416 |  | 23.025 |  | 2.86 |  | 39.2 |  | 43883.4 |  | 28.33 |  | 7.44 |  | 7.83 | i | 31.32 | i | 45.45 | c,i
61-0210 | 2024-07-28 08:45 | EDT | 4.475 |  | 23.006 |  | 2.83 |  | 38.8 |  | 43923.3 |  | 28.36 |  | 7.44 |  | 6.63 | i | 26.53 | i | 39.4 | c,i
61-0210 | 2024-07-28 09:00 | EDT | 4.519 |  | 23.005 |  | 2.75 |  | 37.7 |  | 43932.6 |  | 28.36 |  | 7.43 |  | 6.29 | i | 25.17 | i | 37.96 | c,i
61-0210 | 2024-07-28 09:15 | EDT | 4.559 |  | 23.026 |  | 2.53 |  | 34.8 |  | 43905.5 |  | 28.34 |  | 7.42 |  | 5.78 | i | 23.13 | i | 32.96 | c,i
61-0210 | 2024-07-28 09:30 | EDT | 4.603 |  | 23.051 |  | 2.36 |  | 32.5 |  | 43908.3 |  | 28.35 |  | 7.4 |  | 5.08 | i | 20.33 | i | 29.14 | c,i
61-0210 | 2024-07-28 09:45 | EDT | 4.637 |  | 23.073 |  | 2.42 |  | 33.3 |  | 43886.2 |  | 28.33 |  | 7.41 |  | 4.88 | i | 19.54 | i | 29.07 | c,i
61-0210 | 2024-07-28 10:00 | EDT | 4.671 |  | 23.079 |  | 2.45 |  | 33.6 |  | 43878 |  | 28.32 |  | 7.4 |  | 4.53 | i | 18.13 | i | 27.63 | c,i
61-0210 | 2024-07-28 10:15 | EDT | 4.703 |  | 23.045 |  | 2.43 |  | 33.4 |  | 43905 |  | 28.34 |  | 7.4 |  | 4.44 | i | 17.77 | i | 26.28 | c,i
61-0210 | 2024-07-28 10:30 | EDT | 4.743 |  | 23.029 |  | 2.34 |  | 32.2 |  | 43910.2 |  | 28.35 |  | 7.4 |  | 3.96 | i | 15.84 | i | 24.32 | c,i
61-0210 | 2024-07-28 10:45 | EDT | 4.785 |  | 23.031 |  | 2.46 |  | 33.7 |  | 43898.8 |  | 28.34 |  | 7.4 |  | 3.91 | i | 15.64 | i | 23.69 | c,i
61-0210 | 2024-07-28 11:00 | EDT | 4.832 |  | 23.005 |  | 2.82 |  | 38.8 |  | 43913.4 |  | 28.35 |  | 7.43 |  | 3.74 | i | 14.98 | i | 23.02 | c,i
61-0210 | 2024-07-28 11:15 | EDT | 4.88 |  | 22.811 |  | 3.29 |  | 45.1 |  | 44163.1 |  | 28.53 |  | 7.49 |  | 3.53 | i | 14.12 | i | 22.66 | c,i
61-0210 | 2024-07-28 11:30 | EDT | 4.945 |  | 22.716 |  | 3.34 |  | 45.6 |  | 44253.5 |  | 28.6 |  | 7.5 |  | 3.43 | i | 13.72 | i | 25 | c,i
61-0210 | 2024-07-28 11:45 | EDT | 5.022 |  | 22.639 |  | 3.5 |  | 47.8 |  | 44362 |  | 28.68 |  | 7.51 |  | 2.99 | i | 11.97 | i | 20.45 | c,i
61-0210 | 2024-07-28 12:00 | EDT | 5.083 |  | 22.623 |  | 3.65 |  | 49.8 |  | 44428.9 |  | 28.73 |  | 7.52 |  | 2.77 | i | 11.07 | i | 18.09 | c,i
61-0210 | 2024-07-28 12:15 | EDT | 5.15 |  | 22.59 |  | 3.73 |  | 50.9 |  | 44495.9 |  | 28.78 |  | 7.53 |  | 2.56 | i | 10.24 | i | 17.47 | c,i
61-0210 | 2024-07-28 12:30 | EDT | 5.193 |  | 22.612 |  | 3.77 |  | 51.5 |  | 44475.3 |  | 28.76 |  | 7.53 |  | 2.42 | i | 9.68 | i | 18.6 | c,i
61-0210 | 2024-07-28 12:45 | EDT | 5.279 |  | 22.614 |  | 3.79 |  | 51.8 |  | 44470.8 |  | 28.76 |  | 7.54 |  | 2.18 | i | 8.71 | i | 15.18 | c,i
61-0210 | 2024-07-28 13:00 | EDT | 5.3 |  | 22.608 |  | 3.79 |  | 51.9 |  | 44491.4 |  | 28.77 |  | 7.54 |  | 2.21 | i | 8.86 | i | 19.5 | c,i
61-0210 | 2024-07-28 13:15 | EDT | 5.315 |  | 22.609 |  | 3.8 |  | 52 |  | 44487.1 |  | 28.77 |  | 7.54 |  | 2.02 | i | 8.08 | i | 14.27 | c,i
61-0210 | 2024-07-28 13:30 | EDT | 5.316 |  | 22.629 |  | 3.81 |  | 52.1 |  | 44482.6 |  | 28.77 |  | 7.54 |  | 1.89 | i | 7.58 | i | 18.48 | c,i
61-0210 | 2024-07-28 13:45 | EDT | 5.318 |  | 22.66 |  | 3.87 |  | 52.9 |  | 44457.7 |  | 28.75 |  | 7.54 |  | 2.03 | i | 8.14 | i | 13.06 | c,i
61-0210 | 2024-07-28 14:00 | EDT | 5.311 |  | 22.672 |  | 4.03 |  | 55.2 |  | 44471 |  | 28.76 |  | 7.56 |  | 2 | i | 8 | i | 13 | c,i
61-0210 | 2024-07-28 14:15 | EDT | 5.315 |  | 22.685 |  | 4.14 |  | 56.7 |  | 44472.6 |  | 28.76 |  | 7.57 |  | 2.03 | i | 8.13 | i | 14.97 | c,i
61-0210 | 2024-07-28 14:30 | EDT | 5.316 |  | 22.679 |  | 4.16 |  | 56.9 |  | 44482 |  | 28.76 |  | 7.58 |  | 1.98 | i | 7.93 | i | 16.21 | c,i
61-0210 | 2024-07-28 14:45 | EDT | 5.313 |  | 22.7 |  | 4.32 |  | 59.1 |  | 44472.7 |  | 28.76 |  | 7.59 |  | 2.07 | i | 8.28 | i | 14.02 | c,i
61-0210 | 2024-07-28 15:00 | EDT | 5.314 |  | 22.717 |  | 4.38 |  | 59.9 |  | 44469.7 |  | 28.76 |  | 7.6 |  | 2.1 | i | 8.42 | i | 14.01 | c,i
61-0210 | 2024-07-28 15:15 | EDT | 5.312 |  | 22.695 |  | 4.26 |  | 58.3 |  | 44473.8 |  | 28.76 |  | 7.59 |  | 2.16 | i | 8.66 | i | 17.39 | c,i
61-0210 | 2024-07-28 15:30 | EDT | 5.311 |  | 22.677 |  | 4.06 |  | 55.5 |  | 44476.2 |  | 28.76 |  | 7.57 |  | 2.01 | i | 8.05 | i | 13.66 | c,i
61-0210 | 2024-07-28 15:45 | EDT | 5.313 |  | 22.661 |  | 3.96 |  | 54.2 |  | 44482.9 |  | 28.77 |  | 7.56 |  | 1.87 | i | 7.49 | i | 16.45 | c,i
61-0210 | 2024-07-28 16:00 | EDT | 5.312 |  | 22.608 |  | 3.98 |  | 54.4 |  | 44523.4 |  | 28.8 |  | 7.56 |  | 1.82 | i | 7.29 | i | 13.67 | c,i
61-0210 | 2024-07-28 16:15 | EDT | 5.304 |  | 22.605 |  | 4.02 |  | 54.9 |  | 44519.8 |  | 28.79 |  | 7.56 |  | 1.88 | i | 7.54 | i | 11.94 | c,i
61-0210 | 2024-07-28 16:30 | EDT | 5.288 |  | 22.62 |  | 4.04 |  | 55.2 |  | 44493.3 |  | 28.77 |  | 7.56 |  | 2.06 | i | 8.24 | i | 13.61 | c,i
61-0210 | 2024-07-28 16:45 | EDT | 5.229 |  | 22.63 |  | 4.05 |  | 55.1 |  | 43404.7 |  | 27.99 |  | 7.56 |  | 2.17 | i | 8.7 | i | 12.88 | c,i
61-0210 | 2024-07-28 17:00 | EDT | 5.201 |  | 22.631 |  | 3.98 |  | 54.5 |  | 44468.5 |  | 28.76 |  | 7.56 |  | 2.32 | i | 9.3 | i | 14.77 | c,i
61-0210 | 2024-07-28 17:15 | EDT | 5.135 |  | 22.633 |  | 3.96 |  | 54.1 |  | 44470.8 |  | 28.76 |  | 7.55 |  | 2.44 | i | 9.78 | i | 17.4 | c,i
61-0210 | 2024-07-28 17:30 | EDT | 5.067 |  | 22.64 |  | 3.96 |  | 54.1 |  | 44451.7 |  | 28.74 |  | 7.55 |  | 2.9 | i | 11.62 | i | 25.25 | c,i
61-0210 | 2024-07-28 17:45 | EDT | 4.989 |  | 22.645 |  | 3.94 |  | 53.8 |  | 44455 |  | 28.75 |  | 7.55 |  | 2.68 | i | 10.74 | i | 20.08 | c,i
61-0210 | 2024-07-28 18:00 | EDT | 4.893 |  | 22.641 |  | 3.85 |  | 52.6 |  | 44449.2 |  | 28.74 |  | 7.54 |  | 3.6 | i | 14.39 | i | 23.88 | c,i
61-0210 | 2024-07-28 18:15 | EDT | 4.819 |  | 22.662 |  | 3.85 |  | 52.6 |  | 44426.2 |  | 28.72 |  | 7.54 |  | 3.76 | i | 15.04 | i | 24.37 | c,i
61-0210 | 2024-07-28 18:30 | EDT | 4.713 |  | 22.638 |  | 3.71 |  | 50.7 |  | 44431.3 |  | 28.73 |  | 7.53 |  | 3.76 | i | 15.05 | i | 23.83 | c,i
61-0210 | 2024-07-28 18:45 | EDT | 4.651 |  | 22.636 |  | 3.65 |  | 49.9 |  | 44437.1 |  | 28.73 |  | 7.53 |  | 3.79 | i | 15.16 | i | 28.24 | c,i
61-0210 | 2024-07-28 19:00 | EDT | 4.576 |  | 22.647 |  | 3.58 |  | 49 |  | 44420 |  | 28.72 |  | 7.52 |  | 3.91 | i | 15.65 | i | 26.1 | c,i
61-0210 | 2024-07-28 19:15 | EDT | 4.527 |  | 22.618 |  | 3.46 |  | 47.3 |  | 44450.3 |  | 28.74 |  | 7.51 |  | 5.33 | i | 21.32 | i | 36.68 | c,i
61-0210 | 2024-07-28 19:30 | EDT | 4.515 |  | 22.84 |  | 4.01 |  | 54.9 |  | 44214.3 |  | 28.57 |  | 7.55 |  | 5.33 | i | 21.31 | i | 32.23 | c,i
61-0210 | 2024-07-28 19:45 | EDT | 4.47 |  | 22.764 |  | 3.79 |  | 51.9 |  | 44269.5 |  | 28.61 |  | 7.53 |  | 6.11 | i | 24.46 | i | 38.33 | c,i
61-0210 | 2024-07-28 20:00 | EDT | 4.45 |  | 22.613 |  | 3.37 |  | 46.1 |  | 44430.3 |  | 28.73 |  | 7.51 |  | 5.41 | i | 21.67 | i | 35.99 | c,i
61-0210 | 2024-07-28 20:15 | EDT | 4.448 |  | 22.613 |  | 3.18 |  | 43.4 |  | 44388.4 |  | 28.7 |  | 7.48 |  | 6.5 | i | 26 | i | 38.13 | c,i
61-0210 | 2024-07-28 20:30 | EDT | 4.46 |  | 22.6 |  | 3.1 |  | 42.4 |  | 44395.1 |  | 28.7 |  | 7.47 |  | 8.03 | i | 32.13 | i | 47.8 | c,i
61-0210 | 2024-07-28 20:45 | EDT | 4.485 |  | 22.608 |  | 3.04 |  | 41.5 |  | 44395.9 |  | 28.7 |  | 7.47 |  | 8.03 | i | 32.14 | i | 51.55 | c,i
61-0210 | 2024-07-28 21:00 | EDT | 4.506 |  | 22.716 |  | 3.18 |  | 43.5 |  | 44254.2 |  | 28.6 |  | 7.48 |  | 8.52 | i | 34.11 | i | 51.02 | c,i
61-0210 | 2024-07-28 21:15 | EDT | 4.535 |  | 22.687 |  | 2.93 |  | 40.1 |  | 44312.3 |  | 28.64 |  | 7.46 |  | 7.77 | i | 31.1 | i | 48.95 | c,i
61-0210 | 2024-07-28 21:30 | EDT | 4.567 |  | 22.75 |  | 2.88 |  | 39.4 |  | 44254.2 |  | 28.6 |  | 7.45 |  | 7.83 | i | 31.32 | i | 48.1 | c,i
61-0210 | 2024-07-28 21:45 | EDT | 4.595 |  | 22.815 |  | 2.87 |  | 39.3 |  | 44190.9 |  | 28.55 |  | 7.45 |  | 7.92 | i | 31.71 | i | 47.35 | c,i
61-0210 | 2024-07-28 22:00 | EDT | 4.608 |  | 22.759 |  | 2.76 |  | 37.8 |  | 44252 |  | 28.6 |  | 7.45 |  | 7.46 | i | 29.87 | i | 44.71 | c,i
61-0210 | 2024-07-28 22:15 | EDT | 4.656 |  | 22.711 |  | 2.83 |  | 38.7 |  | 44331.8 |  | 28.66 |  | 7.45 |  | 7.39 | i | 29.59 | i | 44.45 | c,i
61-0210 | 2024-07-28 22:30 | EDT | 4.593 |  | 22.69 |  | 2.89 |  | 39.5 |  | 44333.2 |  | 28.66 |  | 7.46 |  | 10.88 | i | 43.53 | i | 61.35 | c,i
61-0210 | 2024-07-28 22:45 | EDT | 4.582 |  | 22.657 |  | 2.93 |  | 40.1 |  | 44344.6 |  | 28.67 |  | 7.46 |  | 9.54 | i | 38.17 | i | 61.09 | c,i
61-0210 | 2024-07-28 23:00 | EDT | 4.576 |  | 22.657 |  | 3.01 |  | 41.2 |  | 44348.6 |  | 28.67 |  | 7.47 |  | 9.45 | i | 37.83 | i | 63.43 | c,i
61-0210 | 2024-07-28 23:15 | EDT | 4.588 |  | 22.66 |  | 3.1 |  | 42.4 |  | 44347.9 |  | 28.67 |  | 7.48 |  | 12.34 | i | 49.36 | i | 80.56 | c,i
61-0210 | 2024-07-28 23:30 | EDT | 4.623 |  | 22.669 |  | 3.28 |  | 44.9 |  | 44371.1 |  | 28.69 |  | 7.49 |  | 15.16 | i | 60.67 | i | 71.77 | c,i
61-0210 | 2024-07-28 23:45 | EDT | 4.644 |  | 22.604 |  | 3.68 |  | 50.3 |  | 44517.3 |  | 28.79 |  | 7.54 |  | 14.11 | i | 56.48 | i | 76.85 | c,i
61-0210 | 2024-07-29 | EDT | 4.683 |  | 22.565 |  | 3.94 |  | 53.8 |  | 44591 |  | 28.85 |  | 7.56 |  | 12.28 | i | 49.13 | i | 82.33 | c,i
61-0210 | 2024-07-29 00:15 | EDT | 4.755 |  | 22.576 |  | 4.18 |  | 57.1 |  | 44594.4 |  | 28.85 |  | 7.59 |  | 14.21 | i | 56.87 | i | 90.22 | c,i
61-0210 | 2024-07-29 00:30 | EDT | 4.818 |  | 22.586 |  | 4.38 |  | 59.9 |  | 44583.9 |  | 28.84 |  | 7.6 |  | 21.81 | i | 87.28 | i | 119.09 | c,i
61-0210 | 2024-07-29 00:45 | EDT | 4.916 |  | 22.522 |  | 4.41 |  | 60.2 |  | 44588.6 |  | 28.84 |  | 7.61 |  | 15.35 | i | 61.41 | i | 106.53 | c,i
61-0210 | 2024-07-29 01:00 | EDT | 4.998 |  | 22.471 |  | 4.19 |  | 57.2 |  | 44586.7 |  | 28.84 |  | 7.58 |  | 22.63 | i | 90.55 | i | 112.67 | c,i
61-0210 | 2024-07-29 01:15 | EDT | 5.069 |  | 22.444 |  | 4.23 |  | 57.7 |  | 44642.7 |  | 28.88 |  | 7.59 |  | 18.5 | i | 74.05 | i | 117.84 | c,i
61-0210 | 2024-07-29 01:30 | EDT | 5.136 |  | 22.431 |  | 4.12 |  | 56.1 |  | 44621.2 |  | 28.87 |  | 7.58 |  | 21.68 | i | 86.76 | i | 107.65 | c,i
61-0210 | 2024-07-29 01:45 | EDT | 5.202 |  | 22.46 |  | 4.06 |  | 55.4 |  | 44527.5 |  | 28.8 |  | 7.57 |  | 21.97 | i | 87.92 | i | 123.59 | c,i
61-0210 | 2024-07-29 02:00 | EDT | 5.238 |  | 22.477 |  | 4.09 |  | 55.8 |  | 44583.5 |  | 28.84 |  | 7.57 |  | 18.46 | i | 73.86 | i | 110.17 | c,i
61-0210 | 2024-07-29 02:15 | EDT | 5.273 |  | 22.512 |  | 4.16 |  | 56.8 |  | 44530.7 |  | 28.8 |  | 7.58 |  | 16.25 | i | 65.03 | i | 120.2 | c,i
61-0210 | 2024-07-29 02:30 | EDT | 5.287 |  | 22.53 |  | 4.16 |  | 56.8 |  | 44504.9 |  | 28.78 |  | 7.58 |  | 16.51 | i | 66.08 | i | 103.81 | c,i
61-0210 | 2024-07-29 02:45 | EDT | 5.29 |  | 22.56 |  | 4.2 |  | 57.3 |  | 44469.9 |  | 28.76 |  | 7.58 |  | 15.58 | i | 62.36 | i | 90.97 | c,i
61-0210 | 2024-07-29 03:00 | EDT | 5.287 |  | 22.579 |  | 4.23 |  | 57.8 |  | 44449.9 |  | 28.74 |  | 7.58 |  | 16.29 | i | 65.19 | i | 88.21 | c,i
61-0210 | 2024-07-29 03:15 | EDT | 5.288 |  | 22.572 |  | 4.21 |  | 57.4 |  | 44445.6 |  | 28.74 |  | 7.58 |  | 15.21 | i | 60.86 | i | 92.64 | c,i
61-0210 | 2024-07-29 03:30 | EDT | 5.285 |  | 22.569 |  | 4.12 |  | 56.2 |  | 44443.6 |  | 28.74 |  | 7.57 |  | 15.08 | i | 60.37 | i | 84.55 | c,i
61-0210 | 2024-07-29 03:45 | EDT | 5.278 |  | 22.595 |  | 4.19 |  | 57.3 |  | 44415.4 |  | 28.72 |  | 7.58 |  | 13.03 | i | 52.14 | i | 80.93 | c,i
61-0210 | 2024-07-29 04:00 | EDT | 5.266 |  | 22.632 |  | 4.27 |  | 58.3 |  | 44400.7 |  | 28.71 |  | 7.59 |  | 14.17 | i | 56.72 | i | 84.28 | c,i
61-0210 | 2024-07-29 04:15 | EDT | 5.252 |  | 22.515 |  | 4.22 |  | 57.6 |  | 44536.4 |  | 28.81 |  | 7.58 |  | 17.37 | i | 69.5 | i | 118.52 | c,i
61-0210 | 2024-07-29 04:30 | EDT | 5.219 |  | 22.563 |  | 4.28 |  | 58.4 |  | 44495.8 |  | 28.78 |  | 7.59 |  | 10.19 | i | 40.79 | i | 89.42 | c,i
61-0210 | 2024-07-29 04:45 | EDT | 5.153 |  | 22.612 |  | 4.38 |  | 59.9 |  | 44449.6 |  | 28.74 |  | 7.6 |  | 14.15 | i | 56.63 | i | 81.36 | c,i
61-0210 | 2024-07-29 05:00 | EDT | 5.081 |  | 22.65 |  | 4.47 |  | 61.1 |  | 44378.9 |  | 28.69 |  | 7.61 |  | 10.72 | i | 42.9 | i | 71.41 | c,i
61-0210 | 2024-07-29 05:15 | EDT | 5.007 |  | 22.674 |  | 4.5 |  | 61.6 |  | 44325.1 |  | 28.65 |  | 7.61 |  | 12.12 | i | 48.51 | i | 90.23 | c,i
61-0210 | 2024-07-29 05:30 | EDT | 4.922 |  | 22.689 |  | 4.51 |  | 61.7 |  | 44292.8 |  | 28.63 |  | 7.61 |  | 11.58 | i | 46.36 | i | 74.23 | c,i
61-0210 | 2024-07-29 05:45 | EDT | 4.85 |  | 22.697 |  | 4.48 |  | 61.3 |  | 44295.8 |  | 28.63 |  | 7.6 |  | 11.4 | i | 45.61 | i | 66.43 | c,i
61-0210 | 2024-07-29 06:00 | EDT | 4.768 |  | 22.693 |  | 4.43 |  | 60.6 |  | 44278.2 |  | 28.62 |  | 7.6 |  | 10.53 | i | 42.13 | i | 64.48 | c,i
61-0210 | 2024-07-29 06:15 | EDT | 4.703 |  | 22.812 |  | 4.71 |  | 64.4 |  | 44111.7 |  | 28.5 |  | 7.62 |  | 9.49 | i | 37.98 | i | 58.2 | c,i
61-0210 | 2024-07-29 06:30 | EDT | 4.633 |  | 22.731 |  | 4.52 |  | 61.8 |  | 44220.8 |  | 28.58 |  | 7.6 |  | 8.8 | i | 35.23 | i | 50.41 | c,i
61-0210 | 2024-07-29 06:45 | EDT | 4.579 |  | 22.694 |  | 4.3 |  | 58.8 |  | 44238.1 |  | 28.59 |  | 7.58 |  | 7.53 | i | 30.14 | i | 48.84 | c,i
61-0210 | 2024-07-29 07:00 | EDT | 4.52 |  | 22.681 |  | 4.16 |  | 56.8 |  | 44248.9 |  | 28.6 |  | 7.57 |  | 7.31 | i | 29.24 | i | 41.18 | c,i
61-0210 | 2024-07-29 07:15 | EDT | 4.46 |  | 22.68 |  | 4.09 |  | 55.9 |  | 44251.1 |  | 28.6 |  | 7.56 |  | 7.04 | i | 28.17 | i | 38.34 | c,i
61-0210 | 2024-07-29 07:30 | EDT | 4.425 |  | 22.681 |  | 4.07 |  | 55.6 |  | 44248.6 |  | 28.6 |  | 7.57 |  | 5.46 | i | 21.87 | i | 36 | c,i
61-0210 | 2024-07-29 07:45 | EDT | 4.395 |  | 22.673 |  | 4.02 |  | 55 |  | 44276.8 |  | 28.62 |  | 7.56 |  | 5.85 | i | 23.39 | i | 32.93 | c,i
61-0210 | 2024-07-29 08:00 | EDT | 4.366 |  | 22.664 |  | 3.86 |  | 52.8 |  | 44332.2 |  | 28.66 |  | 7.55 |  | 5.27 | i | 21.08 | i | 30.78 | c,i
61-0210 | 2024-07-29 08:15 | EDT | 4.354 |  | 22.744 |  | 4.02 |  | 55 |  | 44185.1 |  | 28.55 |  | 7.55 |  | 4.58 | i | 18.34 | i | 28.28 | c,i
61-0210 | 2024-07-29 08:30 | EDT | 4.353 |  | 22.843 |  | 4.31 |  | 59 |  | 43990 |  | 28.41 |  | 7.57 |  | 4.11 | i | 16.44 | i | 23.63 | c,i
61-0210 | 2024-07-29 08:45 | EDT | 4.367 |  | 22.947 |  | 4.65 |  | 63.7 |  | 43854.7 |  | 28.31 |  | 7.6 |  | 3.78 | i | 15.14 | i | 24.01 | c,i
61-0210 | 2024-07-29 09:00 | EDT | 4.387 |  | 22.863 |  | 4.35 |  | 59.6 |  | 43957 |  | 28.38 |  | 7.59 |  | 3.78 | i | 15.11 | i | 21.31 | c,i
61-0210 | 2024-07-29 09:15 | EDT | 4.418 |  | 22.872 |  | 4.33 |  | 59.3 |  | 43923.5 |  | 28.36 |  | 7.59 |  | 3.26 | i | 13.04 | i | 19.94 | c,i
61-0210 | 2024-07-29 09:30 | EDT | 4.452 |  | 23.003 |  | 4.79 |  | 65.7 |  | 43757.5 |  | 28.24 |  | 7.61 |  | 3.2 | i | 12.79 | i | 19.54 | c,i
61-0210 | 2024-07-29 09:45 | EDT | 4.498 |  | 22.889 |  | 4.37 |  | 59.9 |  | 43926.6 |  | 28.36 |  | 7.6 |  | 2.94 | i | 11.77 | i | 20.11 | c,i
61-0210 | 2024-07-29 10:00 | EDT | 4.529 |  | 22.698 |  | 3.35 |  | 45.8 |  | 44214.8 |  | 28.57 |  | 7.5 |  | 2.68 | i | 10.72 | i | 17.02 | c,i
61-0210 | 2024-07-29 10:15 | EDT | 4.566 |  | 22.745 |  | 3.37 |  | 46 |  | 43618.3 |  | 28.14 |  | 7.5 |  | 2.72 | i | 10.9 | i | 16.44 | c,i
61-0210 | 2024-07-29 10:30 | EDT | 4.603 |  | 22.677 |  | 3.13 |  | 42.7 |  | 43646.3 |  | 28.16 |  | 7.47 |  | 2.3 | i | 9.22 | i | 15.69 | c,i
61-0210 | 2024-07-29 10:45 | EDT | 4.633 |  | 22.653 |  | 2.85 |  | 38.8 |  | 43647.2 |  | 28.16 |  | 7.44 |  | 2.29 | i | 9.17 | i | 15.42 | c,i
61-0210 | 2024-07-29 11:00 | EDT | 4.659 |  | 22.665 |  | 2.45 |  | 33.4 |  | 43634.7 |  | 28.16 |  | 7.43 |  | 2.27 | i | 9.08 | i | 14.55 | c,i
61-0210 | 2024-07-29 11:15 | EDT | 4.685 |  | 22.666 |  | 2.4 |  | 32.7 |  | 44266.4 |  | 28.61 |  | 7.44 |  | 2.2 | i | 8.81 | i | 14.33 | c,i
61-0210 | 2024-07-29 11:30 | EDT | 4.71 |  | 22.663 |  | 1.98 |  | 27 |  | 44261.9 |  | 28.61 |  | 7.42 |  | 2.27 | i | 9.08 | i | 13.89 | c,i
61-0210 | 2024-07-29 11:45 | EDT | 4.733 |  | 22.655 |  | 1.97 |  | 26.9 |  | 44284.1 |  | 28.62 |  | 7.4 |  | 2.03 | i | 8.13 | i | 13.73 | c,i
61-0210 | 2024-07-29 12:00 | EDT | 4.765 |  | 22.65 |  | 1.74 |  | 23.8 |  | 44304.7 |  | 28.64 |  | 7.4 |  | 1.99 | i | 7.98 | i | 13.91 | c,i
61-0210 | 2024-07-29 12:15 | EDT | 4.811 |  | 22.651 |  | 2.23 |  | 30.4 |  | 44282.5 |  | 28.62 |  | 7.41 |  | 2.04 | i | 8.16 | i | 12.76 | c,i
61-0210 | 2024-07-29 12:30 | EDT | 4.854 |  | 22.659 |  | 2.38 |  | 32.6 |  | 44291.4 |  | 28.63 |  | 7.43 |  | 1.98 | i | 7.94 | i | 12.71 | c,i
61-0210 | 2024-07-29 12:45 | EDT | 4.907 |  | 22.655 |  | 2.57 |  | 35.1 |  | 44290.8 |  | 28.63 |  | 7.45 |  | 2.05 | i | 8.19 | i | 13.06 | c,i
61-0210 | 2024-07-29 13:00 | EDT | 4.982 |  | 22.659 |  | 2.75 |  | 37.6 |  | 44263.3 |  | 28.61 |  | 7.44 |  | 2.07 | i | 8.27 | i | 12.31 | c,i
61-0210 | 2024-07-29 13:15 | EDT | 5.055 |  | 22.681 |  | 2.8 |  | 38.3 |  | 44285.7 |  | 28.62 |  | 7.45 |  | 1.9 | i | 7.61 | i | 11.73 | c,i
61-0210 | 2024-07-29 13:30 | EDT | 5.138 |  | 22.711 |  | 2.76 |  | 37.7 |  | 43864.7 |  | 28.32 |  | 7.44 |  | 1.53 | i | 6.11 | i | 11.26 | c,i
61-0210 | 2024-07-29 13:45 | EDT | 5.216 |  | 22.727 |  | 2.88 |  | 39.4 |  | 44075.7 |  | 28.47 |  | 7.45 |  | 1.44 | i | 5.75 | i | 9.7 | c,i
61-0210 | 2024-07-29 14:00 | EDT | 5.251 |  | 22.794 |  | 3.22 |  | 44.1 |  | 44159 |  | 28.53 |  | 7.48 |  | 1.32 | i | 5.26 | i | 10.26 | c,i
61-0210 | 2024-07-29 14:15 | EDT | 5.273 |  | 22.87 |  | 3.88 |  | 53.2 |  | 44055.3 |  | 28.45 |  | 7.53 |  | 1.35 | i | 5.39 | i | 9.5 | c,i
61-0210 | 2024-07-29 14:30 | EDT | 5.28 |  | 22.812 |  | 3.54 |  | 48.4 |  | 44152.4 |  | 28.53 |  | 7.51 |  | 1.23 | i | 4.93 | i | 10.14 | c,i
61-0210 | 2024-07-29 14:45 | EDT | 5.28 |  | 22.789 |  | 3.46 |  | 47.4 |  | 44195.3 |  | 28.56 |  | 7.51 |  | 1.18 | i | 4.71 | i | 9.68 | c,i
61-0210 | 2024-07-29 15:00 | EDT | 5.278 |  | 22.774 |  | 3.58 |  | 49 |  | 44185.6 |  | 28.55 |  | 7.51 |  | 1.29 | i | 5.17 | i | 9.06 | c,i
61-0210 | 2024-07-29 15:15 | EDT | 5.282 |  | 22.766 |  | 3.79 |  | 51.9 |  | 44202.2 |  | 28.56 |  | 7.53 |  | 1.17 | i | 4.69 | i | 8.28 | c,i
61-0210 | 2024-07-29 15:30 | EDT | 5.281 |  | 22.773 |  | 3.74 |  | 51.2 |  | 44189.1 |  | 28.55 |  | 7.53 |  | 1.17 | i | 4.67 | i | 8.36 | c,i
61-0210 | 2024-07-29 15:45 | EDT | 5.281 |  | 22.79 |  | 3.58 |  | 49 |  | 44173.8 |  | 28.54 |  | 7.51 |  | 1.11 | i | 4.43 | i | 7.48 | c,i
61-0210 | 2024-07-29 16:00 | EDT | 5.28 |  | 22.79 |  | 3.31 |  | 45.3 |  | 44167.8 |  | 28.54 |  | 7.48 |  | 1.05 | i | 4.22 | i | 8.23 | c,i
61-0210 | 2024-07-29 16:15 | EDT | 5.279 |  | 22.8 |  | 3.33 |  | 45.6 |  | 44143.1 |  | 28.52 |  | 7.48 |  | 1.11 | i | 4.45 | i | 8.34 | c,i
61-0210 | 2024-07-29 16:30 | EDT | 5.278 |  | 22.786 |  | 2.7 |  | 37 |  | 44186.8 |  | 28.55 |  | 7.43 |  | 1.05 | i | 4.18 | i | 10.48 | c,i
61-0210 | 2024-07-29 16:45 | EDT | 5.274 |  | 22.714 |  | 3.34 |  | 45.7 |  | 44247.1 |  | 28.6 |  | 7.49 |  | 1.09 | i | 4.37 | i | 8.66 | c,i
61-0210 | 2024-07-29 17:00 | EDT | 5.271 |  | 22.718 |  | 3.38 |  | 46.2 |  | 44239.2 |  | 28.59 |  | 7.49 |  | 1.13 | i | 4.53 | i | 9.17 | c,i
61-0210 | 2024-07-29 17:15 | EDT | 5.267 |  | 22.729 |  | 3.6 |  | 49.3 |  | 44220.9 |  | 28.58 |  | 7.51 |  | 1.2 | i | 4.79 | i | 9.38 | c,i
61-0210 | 2024-07-29 17:30 | EDT | 5.226 |  | 22.717 |  | 3.82 |  | 52.2 |  | 44247.7 |  | 28.6 |  | 7.53 |  | 1.13 | i | 4.51 | i | 8.4 | c,i
61-0210 | 2024-07-29 17:45 | EDT | 5.171 |  | 22.718 |  | 3.82 |  | 52.3 |  | 44219 |  | 28.57 |  | 7.53 |  | 1.31 | i | 5.24 | i | 9.18 | c,i
61-0210 | 2024-07-29 18:00 | EDT | 5.107 |  | 22.717 |  | 3.84 |  | 52.5 |  | 44218.7 |  | 28.57 |  | 7.54 |  | 1.43 | i | 5.74 | i | 9.83 | c,i
61-0210 | 2024-07-29 18:15 | EDT | 5.019 |  | 22.711 |  | 3.79 |  | 51.9 |  | 44238.1 |  | 28.59 |  | 7.53 |  | 1.53 | i | 6.12 | i | 10.71 | c,i
61-0210 | 2024-07-29 18:30 | EDT | 4.949 |  | 22.698 |  | 3.66 |  | 50.1 |  | 44258.2 |  | 28.6 |  | 7.52 |  | 1.57 | i | 6.26 | i | 11.02 | c,i
61-0210 | 2024-07-29 18:45 | EDT | 4.877 |  | 22.923 |  | 3.94 |  | 54 |  | 43848.4 |  | 28.31 |  | 7.53 |  | 1.66 | i | 6.65 | i | 11.73 | c,i
61-0210 | 2024-07-29 19:00 | EDT | 4.806 |  | 22.764 |  | 3.32 |  | 45.5 |  | 44202.5 |  | 28.56 |  | 7.48 |  | 1.83 | i | 7.33 | i | 13.33 | c,i
61-0210 | 2024-07-29 19:15 | EDT | 4.726 |  | 22.901 |  | 3.57 |  | 49 |  | 43926.8 |  | 28.36 |  | 7.49 |  | 2.26 | i | 9.04 | i | 15.15 | c,i
61-0210 | 2024-07-29 19:30 | EDT | 4.663 |  | 23.029 |  | 4.3 |  | 58.9 |  | 43434.3 |  | 28.01 |  | 7.56 |  | 2.2 | i | 8.81 | i | 14.37 | c,i
61-0210 | 2024-07-29 19:45 | EDT | 4.624 |  | 22.946 |  | 4.06 |  | 55.6 |  | 43542 |  | 28.08 |  | 7.54 |  | 2.58 | i | 10.34 | i | 17.32 | c,i
61-0210 | 2024-07-29 20:00 | EDT | 4.563 |  | 22.791 |  | 3.08 |  | 42.2 |  | 44057 |  | 28.46 |  | 7.47 |  | 2.24 | i | 8.96 | i | 16.54 | c,i
61-0210 | 2024-07-29 20:15 | EDT | 4.527 |  | 22.791 |  | 3.13 |  | 42.8 |  | 44013.9 |  | 28.43 |  | 7.45 |  | 2.81 | i | 11.23 | i | 19.99 | c,i
61-0210 | 2024-07-29 20:30 | EDT | 4.496 |  | 22.935 |  | 4.13 |  | 56.5 |  | 43486.4 |  | 28.05 |  | 7.52 |  | 3.8 | i | 15.22 | i | 26.54 | c,i
61-0210 | 2024-07-29 20:45 | EDT | 4.479 |  | 22.761 |  | 3 |  | 41 |  | 44096 |  | 28.49 |  | 7.46 |  | 3.67 | i | 14.67 | i | 26.12 | c,i
61-0210 | 2024-07-29 21:00 | EDT | 4.479 |  | 22.711 |  | 2.89 |  | 39.5 |  | 44171.8 |  | 28.54 |  | 7.45 |  | 3.87 | i | 15.48 | i | 26.63 | c,i
61-0210 | 2024-07-29 21:15 | EDT | 4.486 |  | 22.701 |  | 3.03 |  | 41.5 |  | 44171 |  | 28.54 |  | 7.46 |  | 4.91 | i | 19.65 | i | 32.35 | c,i
61-0210 | 2024-07-29 21:30 | EDT | 4.504 |  | 22.709 |  | 2.86 |  | 39.2 |  | 44158.8 |  | 28.53 |  | 7.45 |  | 4.63 | i | 18.53 | i | 31.71 | c,i
61-0210 | 2024-07-29 21:45 | EDT | 4.526 |  | 22.725 |  | 2.88 |  | 39.4 |  | 44122.7 |  | 28.51 |  | 7.45 |  | 4.76 | i | 19.04 | i | 37.11 | c,i
61-0210 | 2024-07-29 22:00 | EDT | 4.538 |  | 22.714 |  | 2.67 |  | 36.6 |  | 44186.7 |  | 28.55 |  | 7.44 |  | 4.67 | i | 18.7 | i | 35.34 | c,i
61-0210 | 2024-07-29 22:15 | EDT | 4.551 |  | 22.774 |  | 2.91 |  | 39.8 |  | 44150.3 |  | 28.52 |  | 7.45 |  | 4.54 | i | 18.16 | i | 35.86 | c,i
61-0210 | 2024-07-29 22:30 | EDT | 4.549 |  | 22.795 |  | 2.93 |  | 40.1 |  | 44089.2 |  | 28.48 |  | 7.48 |  | 4.67 | i | 18.7 | i | 37.65 | c,i
61-0210 | 2024-07-29 22:45 | EDT | 4.544 |  | 22.809 |  | 2.69 |  | 36.6 |  | 42703.7 |  | 27.49 |  | 7.46 |  | 5.3 | i | 21.21 | i | 39.23 | c,i
61-0210 | 2024-07-29 23:00 | EDT | 4.538 |  | 22.924 |  | 4.18 |  | 57.2 |  | 43152.9 |  | 27.81 |  | 7.53 |  | 4.48 | i | 17.93 | i | 34.6 | c,i
61-0210 | 2024-07-29 23:15 | EDT | 4.532 |  | 23.015 |  | 4.15 |  | 56.7 |  | 42651.4 |  | 27.45 |  | 7.56 |  | 4.12 | i | 16.47 | i | 32.9 | c,i
61-0210 | 2024-07-29 23:30 | EDT | 4.524 |  | 22.845 |  | 2.72 |  | 37.1 |  | 43691.7 |  | 28.19 |  | 7.46 |  | 3.49 | i | 13.95 | i | 28.5 | c,i
61-0210 | 2024-07-29 23:45 | EDT | 4.516 |  | 22.735 |  | 2.53 |  | 34.5 |  | 43891.8 |  | 28.34 |  | 7.42 |  | 3.46 | i | 13.85 | i | 29.19 | c,i
61-0210 | 2024-07-30 | EDT | 4.519 |  | 22.979 |  | 3.13 |  | 42.7 |  | 42744 |  | 27.51 |  | 7.49 |  | 3.86 | i | 15.47 | i | 29.2 | c,i
61-0210 | 2024-07-30 00:15 | EDT | 4.521 |  | 22.722 |  | 2.48 |  | 33.9 |  | 43880.1 |  | 28.33 |  | 7.42 |  | 3.13 | i | 12.52 | i | 26.18 | c,i
61-0210 | 2024-07-30 00:30 | EDT | 4.535 |  | 22.741 |  | 2.74 |  | 37.4 |  | 43411.1 |  | 27.99 |  | 7.44 |  | 3.03 | i | 12.12 | i | 27.61 | c,i
61-0210 | 2024-07-30 00:45 | EDT | 4.563 |  | 22.73 |  | 2.67 |  | 36.5 |  | 44060.7 |  | 28.46 |  | 7.44 |  | 3.22 | i | 12.9 | i | 26.97 | c,i
61-0210 | 2024-07-30 01:00 | EDT | 4.617 |  | 22.726 |  | 2.46 |  | 33.6 |  | 44101.5 |  | 28.49 |  | 7.41 |  | 2.73 | i | 10.92 | i | 24.53 | c,i
61-0210 | 2024-07-30 01:15 | EDT | 4.681 |  | 22.738 |  | 2.47 |  | 33.8 |  | 44140.5 |  | 28.52 |  | 7.41 |  | 2.54 | i | 10.17 | i | 24.25 | c,i
61-0210 | 2024-07-30 01:30 | EDT | 4.73 |  | 22.832 |  | 2.51 |  | 34.4 |  | 44089 |  | 28.48 |  | 7.41 |  | 3.34 | i | 13.38 | i | 25.18 | c,i
61-0210 | 2024-07-30 01:45 | EDT | 4.857 |  | 22.848 |  | 2.45 |  | 33.6 |  | 44039.4 |  | 28.44 |  | 7.41 |  | 2.99 | i | 11.98 | i | 23.4 | c,i
61-0210 | 2024-07-30 02:00 | EDT | 4.948 |  | 22.804 |  | 2.33 |  | 31.9 |  | 44085.8 |  | 28.48 |  | 7.4 |  | 3.09 | i | 12.38 | i | 22.85 | c,i
61-0210 | 2024-07-30 02:15 | EDT | 5.057 |  | 22.82 |  | 2.34 |  | 32 |  | 44058.1 |  | 28.46 |  | 7.39 |  | 3.11 | i | 12.43 | i | 20.26 | c,i
61-0210 | 2024-07-30 02:30 | EDT | 5.229 |  | 22.84 |  | 2.42 |  | 33.1 |  | 44106.5 |  | 28.49 |  | 7.4 |  | 2.87 | i | 11.5 | i | 22.23 | c,i
61-0210 | 2024-07-30 02:45 | EDT | 5.26 |  | 22.863 |  | 2.63 |  | 36 |  | 44025.7 |  | 28.43 |  | 7.42 |  | 2.98 | i | 11.93 | i | 21.43 | c,i
61-0210 | 2024-07-30 03:00 | EDT | 5.262 |  | 22.88 |  | 2.75 |  | 37.7 |  | 43963.4 |  | 28.39 |  | 7.43 |  | 2.93 | i | 11.71 | i | 20.94 | c,i
61-0210 | 2024-07-30 03:15 | EDT | 5.261 |  | 22.925 |  | 3.08 |  | 42.2 |  | 43821.1 |  | 28.29 |  | 7.46 |  | 3.32 | i | 13.27 | i | 21.37 | c,i
61-0210 | 2024-07-30 03:30 | EDT | 5.266 |  | 22.928 |  | 3.36 |  | 46 |  | 43802 |  | 28.27 |  | 7.49 |  | 2.94 | i | 11.78 | i | 17.46 | c,i
61-0210 | 2024-07-30 03:45 | EDT | 5.265 |  | 22.909 |  | 3.18 |  | 43.6 |  | 43875.2 |  | 28.32 |  | 7.47 |  | 2.67 | i | 10.7 | i | 13.94 | c,i
61-0210 | 2024-07-30 04:00 | EDT | 5.267 |  | 22.892 |  | 3.05 |  | 41.8 |  | 43780.6 |  | 28.26 |  | 7.46 |  | 2.88 | i | 11.53 | i | 18.51 | c,i
61-0210 | 2024-07-30 04:15 | EDT | 5.27 |  | 22.927 |  | 3.51 |  | 48.1 |  | 43817.5 |  | 28.28 |  | 7.5 |  | 2.94 | i | 11.78 | i | 22.16 | c,i
61-0210 | 2024-07-30 04:30 | EDT | 5.27 |  | 22.937 |  | 3.61 |  | 49.5 |  | 43810.9 |  | 28.28 |  | 7.51 |  | 2.62 | i | 10.48 | i | 16.72 | c,i
61-0210 | 2024-07-30 04:45 | EDT | 5.264 |  | 22.941 |  | 3.66 |  | 50.1 |  | 43769.9 |  | 28.25 |  | 7.5 |  | 3.65 | i | 14.62 | i | 16.82 | c,i
61-0210 | 2024-07-30 05:00 | EDT | 5.266 |  | 23.021 |  | 5.43 |  | 74.3 |  | 43239.1 |  | 27.87 |  | 7.67 |  | 2.98 | i | 11.91 | i | 15.32 | c,i
61-0210 | 2024-07-30 05:15 | EDT | 5.272 |  | 23.039 |  | 6.35 |  | 86.8 |  | 43023.6 |  | 27.71 |  | 7.75 |  | 3.19 | i | 12.76 | i | 19.87 | c,i
61-0210 | 2024-07-30 05:30 | EDT | 5.27 |  | 22.981 |  | 4.07 |  | 55.8 |  | 43550.3 |  | 28.09 |  | 7.54 |  | 2.73 | i | 10.91 | i | 17.9 | c,i
61-0210 | 2024-07-30 05:45 | EDT | 5.271 |  | 23.027 |  | 4.53 |  | 62.1 |  | 43412.1 |  | 27.99 |  | 7.58 |  | 2.6 | i | 10.39 | i | 17.24 | c,i
61-0210 | 2024-07-30 06:00 | EDT | 5.26 |  | 23.053 |  | 4.79 |  | 65.6 |  | 43308.8 |  | 27.92 |  | 7.61 |  | 3.35 | i | 13.41 | i | 16.32 | c,i
61-0210 | 2024-07-30 06:15 | EDT | 5.237 |  | 23.068 |  | 5.02 |  | 68.8 |  | 43261.5 |  | 27.88 |  | 7.63 |  | 2.31 | i | 9.24 | i | 15.74 | c,i
61-0210 | 2024-07-30 06:30 | EDT | 5.199 |  | 23.069 |  | 5.18 |  | 70.9 |  | 43192.2 |  | 27.83 |  | 7.64 |  | 2.54 | i | 10.16 | i | 16.39 | c,i
61-0210 | 2024-07-30 06:45 | EDT | 5.138 |  | 23.085 |  | 5.5 |  | 75.3 |  | 43059.6 |  | 27.74 |  | 7.67 |  | 2.34 | i | 9.38 | i | 15.72 | c,i
61-0210 | 2024-07-30 07:00 | EDT | 5.073 |  | 23.114 |  | 5.8 |  | 79.5 |  | 42991.6 |  | 27.69 |  | 7.7 |  | 2.26 | i | 9.06 | i | 13.64 | c,i
61-0210 | 2024-07-30 07:15 | EDT | 5 |  | 23.111 |  | 5.84 |  | 80 |  | 42903.3 |  | 27.62 |  | 7.7 |  | 2.25 | i | 9.02 | i | 13.26 | c,i
61-0210 | 2024-07-30 07:30 | EDT | 4.926 |  | 23.081 |  | 5.77 |  | 79 |  | 42885.3 |  | 27.61 |  | 7.69 |  | 2.03 | i | 8.12 | i | 12.42 | c,i
61-0210 | 2024-07-30 07:45 | EDT | 4.864 |  | 23.072 |  | 5.67 |  | 77.6 |  | 42793.3 |  | 27.55 |  | 7.68 |  | 1.98 | i | 7.92 | i | 12 | c,i
61-0210 | 2024-07-30 08:00 | EDT | 4.812 |  | 23.061 |  | 5.52 |  | 75.5 |  | 42800.2 |  | 27.55 |  | 7.67 |  | 1.82 | i | 7.28 | i | 11.55 | c,i
61-0210 | 2024-07-30 08:15 | EDT | 4.768 |  | 23.052 |  | 5.44 |  | 74.4 |  | 42778.8 |  | 27.54 |  | 7.66 |  | 1.82 | i | 7.28 | i | 10.67 | c,i
61-0210 | 2024-07-30 08:30 | EDT | 4.731 |  | 23.045 |  | 5.39 |  | 73.7 |  | 42858.8 |  | 27.59 |  | 7.66 |  | 1.83 | i | 7.33 | i | 10.6 | c,i
61-0210 | 2024-07-30 08:45 | EDT | 4.704 |  | 23.041 |  | 5.27 |  | 72.2 |  | 42902.9 |  | 27.62 |  | 7.65 |  | 1.77 | i | 7.07 | i | 10.42 | c,i
61-0210 | 2024-07-30 09:00 | EDT | 4.683 |  | 23.04 |  | 5.31 |  | 72.6 |  | 42954.7 |  | 27.66 |  | 7.65 |  | 1.77 | i | 7.1 | i | 10.09 | c,i
61-0210 | 2024-07-30 09:15 | EDT | 4.665 |  | 23.031 |  | 5.19 |  | 71 |  | 43021.8 |  | 27.71 |  | 7.65 |  | 1.65 | i | 6.62 | i | 9.55 | c,i
61-0210 | 2024-07-30 09:30 | EDT | 4.654 |  | 23.026 |  | 5.05 |  | 69.1 |  | 43051.8 |  | 27.73 |  | 7.64 |  | 1.57 | i | 6.29 | i | 9.55 | c,i
61-0210 | 2024-07-30 09:45 | EDT | 4.666 |  | 23.037 |  | 4.87 |  | 66.6 |  | 43170 |  | 27.82 |  | 7.62 |  | 1.41 | i | 5.66 | i | 8.56 | c,i
61-0210 | 2024-07-30 10:00 | EDT | 4.695 |  | 23.037 |  | 4.8 |  | 65.7 |  | 43151.5 |  | 27.8 |  | 7.61 |  | 1.39 | i | 5.56 | i | 7.9 | c,i
61-0210 | 2024-07-30 10:15 | EDT | 4.723 |  | 23.038 |  | 4.76 |  | 65.2 |  | 43179.5 |  | 27.82 |  | 7.61 |  | 1.3 | i | 5.2 | i | 7.7 | c,i
61-0210 | 2024-07-30 10:30 | EDT | 4.776 |  | 23.033 |  | 4.66 |  | 63.9 |  | 43233.1 |  | 27.86 |  | 7.6 |  | 1.17 | i | 4.7 | i | 7.2 | c,i
61-0210 | 2024-07-30 10:45 | EDT | 4.822 |  | 23.032 |  | 4.64 |  | 63.6 |  | 43194.2 |  | 27.83 |  | 7.59 |  | 1.14 | i | 4.57 | i | 7.33 | c,i
61-0210 | 2024-07-30 11:00 | EDT | 4.879 |  | 23.037 |  | 4.72 |  | 64.7 |  | 43151.1 |  | 27.8 |  | 7.6 |  | 1.25 | i | 5 | i | 7.21 | c,i
61-0210 | 2024-07-30 11:15 | EDT | 4.891 |  | 23.045 |  | 4.82 |  | 66 |  | 43079.6 |  | 27.75 |  | 7.61 |  | 1.27 | i | 5.09 | i | 7.27 | c,i
61-0210 | 2024-07-30 11:30 | EDT | 4.932 |  | 23.084 |  | 5.25 |  | 71.9 |  | 43037.3 |  | 27.72 |  | 7.65 |  | 1.24 | i | 4.96 | i | 7.34 | c,i
61-0210 | 2024-07-30 11:45 | EDT | 4.96 |  | 23.166 |  | 5.88 |  | 80.6 |  | 43010.5 |  | 27.7 |  | 7.71 |  | 1.36 | i | 5.42 | i | 7.9 | c,i
61-0210 | 2024-07-30 12:00 | EDT | 4.989 |  | 23.239 |  | 6.3 |  | 86.6 |  | 43034.1 |  | 27.72 |  | 7.74 |  | 1.6 | i | 6.4 | i | 9.08 | c,i
61-0210 | 2024-07-30 12:15 | EDT | 5.005 |  | 23.252 |  | 6.38 |  | 87.7 |  | 43011.1 |  | 27.7 |  | 7.75 |  | 1.58 | i | 6.33 | i | 8.88 | c,i
61-0210 | 2024-07-30 12:30 | EDT | 5.037 |  | 23.287 |  | 6.6 |  | 90.8 |  | 43015.5 |  | 27.7 |  | 7.77 |  | 1.64 | i | 6.56 | i | 8.95 | c,i
61-0210 | 2024-07-30 12:45 | EDT | 5.073 |  | 23.265 |  | 6.44 |  | 88.6 |  | 43031.3 |  | 27.71 |  | 7.76 |  | 1.51 | i | 6.06 | i | 8.14 | c,i
61-0210 | 2024-07-30 13:00 | EDT | 5.116 |  | 23.212 |  | 6.18 |  | 84.9 |  | 43113.9 |  | 27.77 |  | 7.73 |  | 1.35 | i | 5.42 | i | 7.73 | c,i
61-0210 | 2024-07-30 13:15 | EDT | 5.099 |  | 23.3 |  | 6.5 |  | 89.4 |  | 43154.6 |  | 27.8 |  | 7.76 |  | 1.48 | i | 5.92 | i | 8.73 | c,i
61-0210 | 2024-07-30 13:30 | EDT | 5.04 |  | 23.327 |  | 6.59 |  | 90.7 |  | 43107.6 |  | 27.77 |  | 7.77 |  | 1.92 | i | 7.67 | i | 10.33 | c,i
61-0210 | 2024-07-30 13:45 | EDT | 5.178 |  | 23.346 |  | 6.7 |  | 92.3 |  | 43091.5 |  | 27.75 |  | 7.78 |  | 2.1 | i | 8.41 | i | 10.79 | c,i
61-0210 | 2024-07-30 14:00 | EDT | 5.24 |  | 23.429 |  | 6.88 |  | 94.8 |  | 43131.8 |  | 27.78 |  | 7.8 |  | 2.02 | i | 8.09 | i | 10.94 | c,i
61-0210 | 2024-07-30 14:15 | EDT | 5.269 |  | 23.381 |  | 6.74 |  | 92.9 |  | 43109.4 |  | 27.77 |  | 7.79 |  | 2.1 | i | 8.41 | i | 10.58 | c,i
61-0210 | 2024-07-30 14:30 | EDT | 5.27 |  | 23.366 |  | 6.71 |  | 92.4 |  | 43149.7 |  | 27.8 |  | 7.78 |  | 2.04 | i | 8.16 | i | 10.81 | c,i
61-0210 | 2024-07-30 14:45 | EDT | 5.274 |  | 23.369 |  | 6.7 |  | 92.3 |  | 43138.4 |  | 27.79 |  | 7.78 |  | 2.31 | i | 9.24 | i | 11.71 | c,i
61-0210 | 2024-07-30 15:00 | EDT | 5.27 |  | 23.403 |  | 6.81 |  | 93.9 |  | 43125.3 |  | 27.78 |  | 7.79 |  | 2.29 | i | 9.17 | i | 11.64 | c,i
61-0210 | 2024-07-30 15:15 | EDT | 5.266 |  | 23.441 |  | 6.93 |  | 95.6 |  | 43071.6 |  | 27.74 |  | 7.8 |  | 2.47 | i | 9.87 | i | 11.67 | c,i
61-0210 | 2024-07-30 15:30 | EDT | 5.272 |  | 23.49 |  | 7.08 |  | 97.7 |  | 43000.6 |  | 27.69 |  | 7.81 |  | 2.53 | i | 10.12 | i | 12.51 | c,i
61-0210 | 2024-07-30 15:45 | EDT | 5.267 |  | 23.509 |  | 7.07 |  | 97.6 |  | 43058.3 |  | 27.73 |  | 7.81 |  | 2.59 | i | 10.37 | i | 13.66 | c,i
61-0210 | 2024-07-30 16:00 | EDT | 5.271 |  | 23.502 |  | 7.05 |  | 97.3 |  | 43054.9 |  | 27.73 |  | 7.8 |  | 2.71 | i | 10.83 | i | 13.14 | c,i
61-0210 | 2024-07-30 16:15 | EDT | 5.264 |  | 23.526 |  | 7.04 |  | 97.2 |  | 43065.5 |  | 27.73 |  | 7.8 |  | 2.65 | i | 10.59 | i | 14.54 | c,i
61-0210 | 2024-07-30 16:30 | EDT | 5.275 |  | 23.542 |  | 6.92 |  | 95.6 |  | 43077.8 |  | 27.74 |  | 7.79 |  | 2.72 | i | 10.87 | i | 14.28 | c,i
61-0210 | 2024-07-30 16:45 | EDT | 5.269 |  | 23.538 |  | 6.91 |  | 95.4 |  | 43087.3 |  | 27.75 |  | 7.79 |  | 2.75 | i | 11.02 | i | 16.17 | c,i
61-0210 | 2024-07-30 17:00 | EDT | 5.269 |  | 23.542 |  | 6.9 |  | 95.2 |  | 43089.5 |  | 27.75 |  | 7.79 |  | 2.67 | i | 10.69 | i | 13.04 | c,i
61-0210 | 2024-07-30 17:15 | EDT | 5.274 |  | 23.548 |  | 6.93 |  | 95.8 |  | 43086.4 |  | 27.75 |  | 7.79 |  | 2.67 | i | 10.69 | i | 15.4 | c,i
61-0210 | 2024-07-30 17:30 | EDT | 5.275 |  | 23.565 |  | 6.96 |  | 96.2 |  | 43078.9 |  | 27.74 |  | 7.8 |  | 2.87 | i | 11.5 | i | 14.81 | c,i
61-0210 | 2024-07-30 17:45 | EDT | 5.275 |  | 23.599 |  | 7 |  | 96.8 |  | 43066.1 |  | 27.73 |  | 7.8 |  | 3.07 | i | 12.27 | i | 15.05 | c,i
61-0210 | 2024-07-30 18:00 | EDT | 5.261 |  | 23.559 |  | 7.02 |  | 97 |  | 43116.8 |  | 27.77 |  | 7.8 |  | 2.77 | i | 11.1 | i | 14.81 | c,i
61-0210 | 2024-07-30 18:15 | EDT | 5.272 |  | 23.565 |  | 7.04 |  | 97.3 |  | 43114.5 |  | 27.77 |  | 7.8 |  | 2.78 | i | 11.13 | i | 15.03 | c,i
61-0210 | 2024-07-30 18:30 | EDT | 5.266 |  | 23.585 |  | 7.03 |  | 97.2 |  | 43084.3 |  | 27.75 |  | 7.8 |  | 2.72 | i | 10.88 | i | 15.31 | c,i
61-0210 | 2024-07-30 18:45 | EDT | 5.272 |  | 23.619 |  | 7 |  | 96.9 |  | 43059.2 |  | 27.73 |  | 7.8 |  | 2.91 | i | 11.64 | i | 14.81 | c,i
61-0210 | 2024-07-30 19:00 | EDT | 5.267 |  | 23.626 |  | 7.27 |  | 100.5 |  | 43103.2 |  | 27.76 |  | 7.83 |  | 3.34 | i | 13.37 | i | 17.5 | c,i
61-0210 | 2024-07-30 19:15 | EDT | 5.268 |  | 23.644 |  | 7.37 |  | 102 |  | 43126.9 |  | 27.78 |  | 7.84 |  | 3.42 | i | 13.67 | i | 18.2 | c,i
61-0210 | 2024-07-30 19:30 | EDT | 5.236 |  | 23.648 |  | 7.37 |  | 102 |  | 43115.3 |  | 27.77 |  | 7.84 |  | 3.36 | i | 13.46 | i | 18.15 | c,i
61-0210 | 2024-07-30 19:45 | EDT | 5.221 |  | 23.66 |  | 7.38 |  | 102.2 |  | 43096.9 |  | 27.75 |  | 7.84 |  | 3.55 | i | 14.2 | i | 19.62 | c,i
61-0210 | 2024-07-30 20:00 | EDT | 5.172 |  | 23.678 |  | 7.4 |  | 102.5 |  | 43112.1 |  | 27.76 |  | 7.84 |  | 3.44 | i | 13.78 | i | 19.71 | c,i
61-0210 | 2024-07-30 20:15 | EDT | 5.098 |  | 23.706 |  | 7.4 |  | 102.5 |  | 43105.6 |  | 27.76 |  | 7.84 |  | 3.84 | i | 15.36 | i | 20.61 | c,i
61-0210 | 2024-07-30 20:30 | EDT | 5.007 |  | 23.717 |  | 7.38 |  | 102.2 |  | 43097.4 |  | 27.75 |  | 7.84 |  | 3.93 | i | 15.75 | i | 21.95 | c,i
61-0210 | 2024-07-30 20:45 | EDT | 4.963 |  | 23.726 |  | 7.36 |  | 102 |  | 43099.9 |  | 27.75 |  | 7.84 |  | 4.26 | i | 17.04 | i | 22.08 | c,i
61-0210 | 2024-07-30 21:00 | EDT | 4.9 |  | 23.731 |  | 7.37 |  | 102.2 |  | 43115 |  | 27.77 |  | 7.84 |  | 3.61 | i | 14.46 | i | 20.58 | c,i
61-0210 | 2024-07-30 21:15 | EDT | 4.823 |  | 23.74 |  | 7.3 |  | 101.2 |  | 43090.7 |  | 27.75 |  | 7.84 |  | 3.84 | i | 15.39 | i | 20.35 | c,i
61-0210 | 2024-07-30 21:30 | EDT | 4.777 |  | 23.747 |  | 7.19 |  | 99.7 |  | 43082 |  | 27.74 |  | 7.83 |  | 2.98 | i | 11.94 | i | 19.25 | c,i
61-0210 | 2024-07-30 21:45 | EDT | 4.745 |  | 23.759 |  | 7.16 |  | 99.2 |  | 43056.6 |  | 27.72 |  | 7.82 |  | 4.04 | i | 16.19 | i | 18.51 | c,i
61-0210 | 2024-07-30 22:00 | EDT | 4.728 |  | 23.75 |  | 7.15 |  | 99.2 |  | 43040.1 |  | 27.71 |  | 7.82 |  | 4.25 | i | 17.01 | i | 21.64 | c,i
61-0210 | 2024-07-30 22:15 | EDT | 4.731 |  | 23.757 |  | 7.14 |  | 99 |  | 43070.9 |  | 27.73 |  | 7.82 |  | 4.42 | i | 17.69 | i | 23.79 | c,i
61-0210 | 2024-07-30 22:30 | EDT | 4.736 |  | 23.742 |  | 7.1 |  | 98.3 |  | 43070.3 |  | 27.73 |  | 7.82 |  | 4.23 | i | 16.94 | i | 22.21 | c,i
61-0210 | 2024-07-30 22:45 | EDT | 4.754 |  | 23.709 |  | 7.09 |  | 98.3 |  | 43066.9 |  | 27.73 |  | 7.82 |  | 3.85 | i | 15.41 | i | 21.92 | c,i
61-0210 | 2024-07-30 23:00 | EDT | 4.79 |  | 23.689 |  | 7.1 |  | 98.3 |  | 43033.1 |  | 27.71 |  | 7.82 |  | 3.82 | i | 15.28 | i | 23.57 | c,i
61-0210 | 2024-07-30 23:15 | EDT | 4.803 |  | 23.691 |  | 7.16 |  | 99.2 |  | 43088.7 |  | 27.75 |  | 7.83 |  | 3.73 | i | 14.92 | i | 22.53 | c,i
61-0210 | 2024-07-30 23:30 | EDT | 4.815 |  | 23.681 |  | 7.15 |  | 99 |  | 43040 |  | 27.71 |  | 7.83 |  | 4.14 | i | 16.57 | i | 24.04 | c,i
61-0210 | 2024-07-30 23:45 | EDT | 4.836 |  | 23.672 |  | 7.18 |  | 99.4 |  | 42996.8 |  | 27.68 |  | 7.83 |  | 4.31 | i | 17.25 | i | 25.48 | c,i
61-0210 | 2024-07-31 | EDT | 4.834 |  | 23.651 |  | 7.16 |  | 99.1 |  | 43074.6 |  | 27.74 |  | 7.83 |  | 2.81 | i | 11.25 | i | 23.92 | c,i
61-0210 | 2024-07-31 00:15 | EDT | 4.827 |  | 23.612 |  | 7.16 |  | 99 |  | 43062.6 |  | 27.73 |  | 7.83 |  | 3.98 | i | 15.92 | i | 24.04 | c,i
61-0210 | 2024-07-31 00:30 | EDT | 4.795 |  | 23.589 |  | 7.08 |  | 97.8 |  | 43049.9 |  | 27.72 |  | 7.83 |  | 4.64 | i | 18.58 | i | 25.18 | c,i
61-0210 | 2024-07-31 00:45 | EDT | 4.814 |  | 23.577 |  | 7.07 |  | 97.7 |  | 43117.5 |  | 27.77 |  | 7.82 |  | 4.05 | i | 16.19 | i | 23.43 | c,i
61-0210 | 2024-07-31 01:00 | EDT | 4.822 |  | 23.572 |  | 6.98 |  | 96.5 |  | 43071.4 |  | 27.74 |  | 7.82 |  | 4.52 | i | 18.09 | i | 25.38 | c,i
61-0210 | 2024-07-31 01:15 | EDT | 4.84 |  | 23.573 |  | 6.9 |  | 95.3 |  | 43103.8 |  | 27.76 |  | 7.82 |  | 4.45 | i | 17.81 | i | 25.21 | c,i
61-0210 | 2024-07-31 01:30 | EDT | 4.868 |  | 23.547 |  | 6.99 |  | 96.6 |  | 43112.7 |  | 27.77 |  | 7.82 |  | 3.84 | i | 15.35 | i | 23.82 | c,i
61-0210 | 2024-07-31 01:45 | EDT | 4.894 |  | 23.54 |  | 6.92 |  | 95.7 |  | 43159.3 |  | 27.8 |  | 7.81 |  | 3.88 | i | 15.51 | i | 24.15 | c,i
61-0210 | 2024-07-31 02:00 | EDT | 4.924 |  | 23.513 |  | 6.93 |  | 95.6 |  | 43155.9 |  | 27.8 |  | 7.81 |  | 3.77 | i | 15.09 | i | 22.58 | c,i
61-0210 | 2024-07-31 02:15 | EDT | 4.985 |  | 23.481 |  | 6.89 |  | 95.1 |  | 43210.9 |  | 27.84 |  | 7.81 |  | 3.46 | i | 13.86 | i | 21.48 | c,i
61-0210 | 2024-07-31 02:30 | EDT | 5.059 |  | 23.488 |  | 6.84 |  | 94.5 |  | 43306.2 |  | 27.91 |  | 7.8 |  | 3.59 | i | 14.38 | i | 21.14 | c,i
61-0210 | 2024-07-31 02:45 | EDT | 5.123 |  | 23.47 |  | 6.84 |  | 94.5 |  | 43411.8 |  | 27.98 |  | 7.81 |  | 3.24 | i | 12.96 | i | 19.92 | c,i
61-0210 | 2024-07-31 03:00 | EDT | 5.137 |  | 23.508 |  | 6.87 |  | 94.9 |  | 43450.7 |  | 28.01 |  | 7.81 |  | 3.2 | i | 12.8 | i | 19.41 | c,i
61-0210 | 2024-07-31 03:15 | EDT | 5.246 |  | 23.506 |  | 6.79 |  | 93.9 |  | 43421.6 |  | 27.99 |  | 7.8 |  | 3.16 | i | 12.65 | i | 20.42 | c,i
61-0210 | 2024-07-31 03:30 | EDT | 5.261 |  | 23.498 |  | 6.67 |  | 92.2 |  | 43399.7 |  | 27.97 |  | 7.79 |  | 3.22 | i | 12.88 | i | 19.08 | c,i
61-0210 | 2024-07-31 03:45 | EDT | 5.261 |  | 23.501 |  | 6.63 |  | 91.6 |  | 43357.3 |  | 27.94 |  | 7.79 |  | 3.1 | i | 12.39 | i | 19.38 | c,i
61-0210 | 2024-07-31 04:00 | EDT | 5.263 |  | 23.527 |  | 6.7 |  | 92.7 |  | 43363.6 |  | 27.95 |  | 7.79 |  | 3.1 | i | 12.41 | i | 19.76 | c,i
61-0210 | 2024-07-31 04:15 | EDT | 5.269 |  | 23.535 |  | 6.73 |  | 93 |  | 43345.3 |  | 27.93 |  | 7.8 |  | 3.08 | i | 12.31 | i | 19.79 | c,i
61-0210 | 2024-07-31 04:30 | EDT | 5.268 |  | 23.533 |  | 6.71 |  | 92.8 |  | 43295 |  | 27.9 |  | 7.79 |  | 3.14 | i | 12.55 | i | 19.54 | c,i
61-0210 | 2024-07-31 04:45 | EDT | 5.271 |  | 23.532 |  | 6.69 |  | 92.5 |  | 43290.6 |  | 27.89 |  | 7.79 |  | 3.15 | i | 12.61 | i | 19.32 | c,i
61-0210 | 2024-07-31 05:00 | EDT | 5.271 |  | 23.532 |  | 6.67 |  | 92.2 |  | 43315.7 |  | 27.91 |  | 7.79 |  | 3.13 | i | 12.53 | i | 19.71 | c,i
61-0210 | 2024-07-31 05:15 | EDT | 5.274 |  | 23.531 |  | 6.65 |  | 91.9 |  | 43311.5 |  | 27.91 |  | 7.79 |  | 3.08 | i | 12.34 | i | 20.19 | c,i
61-0210 | 2024-07-31 05:30 | EDT | 5.266 |  | 23.533 |  | 6.65 |  | 92 |  | 43374.6 |  | 27.95 |  | 7.79 |  | 3.16 | i | 12.64 | i | 19.47 | c,i
61-0210 | 2024-07-31 05:45 | EDT | 5.271 |  | 23.538 |  | 6.62 |  | 91.6 |  | 43398.2 |  | 27.97 |  | 7.8 |  | 3.17 | i | 12.69 | i | 20 | c,i
61-0210 | 2024-07-31 06:00 | EDT | 5.27 |  | 23.547 |  | 6.63 |  | 91.8 |  | 43449.5 |  | 28.01 |  | 7.8 |  | 3.1 | i | 12.41 | i | 20.16 | c,i
61-0210 | 2024-07-31 06:15 | EDT | 5.271 |  | 23.549 |  | 6.63 |  | 91.7 |  | 43448.9 |  | 28.01 |  | 7.8 |  | 3.04 | i | 12.15 | i | 20.03 | c,i
61-0210 | 2024-07-31 06:30 | EDT | 5.27 |  | 23.548 |  | 6.63 |  | 91.7 |  | 43437.2 |  | 28 |  | 7.8 |  | 2.92 | i | 11.69 | i | 19.86 | c,i
61-0210 | 2024-07-31 06:45 | EDT | 5.271 |  | 23.544 |  | 6.59 |  | 91.1 |  | 43461.5 |  | 28.02 |  | 7.8 |  | 3 | i | 12.01 | i | 19.75 | c,i
61-0210 | 2024-07-31 07:00 | EDT | 5.261 |  | 23.543 |  | 6.59 |  | 91.1 |  | 43433.9 |  | 28 |  | 7.8 |  | 2.79 | i | 11.16 | i | 19.08 | c,i
61-0210 | 2024-07-31 07:15 | EDT | 5.245 |  | 23.541 |  | 6.57 |  | 90.9 |  | 43457.7 |  | 28.01 |  | 7.79 |  | 2.53 | i | 10.11 | i | 17.71 | c,i
61-0210 | 2024-07-31 07:30 | EDT | 5.221 |  | 23.537 |  | 6.55 |  | 90.6 |  | 43461.4 |  | 28.02 |  | 7.79 |  | 2.27 | i | 9.08 | i | 16.93 | c,i
61-0210 | 2024-07-31 07:45 | EDT | 5.192 |  | 23.537 |  | 6.56 |  | 90.7 |  | 43457.7 |  | 28.01 |  | 7.79 |  | 2.22 | i | 8.87 | i | 15.92 | c,i
61-0210 | 2024-07-31 08:00 | EDT | 5.165 |  | 23.538 |  | 6.55 |  | 90.5 |  | 43473.6 |  | 28.03 |  | 7.79 |  | 2.25 | i | 9 | i | 15.81 | c,i
61-0210 | 2024-07-31 08:15 | EDT | 5.102 |  | 23.54 |  | 6.56 |  | 90.7 |  | 43419.8 |  | 27.99 |  | 7.79 |  | 2.46 | i | 9.85 | i | 15.94 | c,i
61-0210 | 2024-07-31 08:30 | EDT | 5.033 |  | 23.544 |  | 6.49 |  | 89.8 |  | 43439.2 |  | 28 |  | 7.79 |  | 2.45 | i | 9.79 | i | 15.6 | c,i
61-0210 | 2024-07-31 08:45 | EDT | 4.973 |  | 23.551 |  | 6.46 |  | 89.4 |  | 43394.4 |  | 27.97 |  | 7.79 |  | 2.55 | i | 10.22 | i | 14.89 | c,i
61-0210 | 2024-07-31 09:00 | EDT | 4.915 |  | 23.558 |  | 6.55 |  | 90.7 |  | 43426.9 |  | 27.99 |  | 7.79 |  | 2.37 | i | 9.47 | i | 14.27 | c,i
61-0210 | 2024-07-31 09:15 | EDT | 4.856 |  | 23.556 |  | 6.49 |  | 89.7 |  | 43361.7 |  | 27.95 |  | 7.78 |  | 2.27 | i | 9.07 | i | 14.19 | c,i
61-0210 | 2024-07-31 09:30 | EDT | 4.81 |  | 23.553 |  | 6.45 |  | 89.2 |  | 43351.5 |  | 27.94 |  | 7.78 |  | 2.2 | i | 8.82 | i | 13.37 | c,i
61-0210 | 2024-07-31 09:45 | EDT | 4.776 |  | 23.555 |  | 6.38 |  | 88.2 |  | 43342.7 |  | 27.93 |  | 7.77 |  | 2.15 | i | 8.59 | i | 13.13 | c,i
61-0210 | 2024-07-31 10:00 | EDT | 4.756 |  | 23.569 |  | 6.36 |  | 87.9 |  | 43346.9 |  | 27.93 |  | 7.77 |  | 2.09 | i | 8.38 | i | 12.51 | c,i
61-0210 | 2024-07-31 10:15 | EDT | 4.731 |  | 23.603 |  | 6.36 |  | 88 |  | 43268.1 |  | 27.88 |  | 7.76 |  | 2.08 | i | 8.32 | i | 12.53 | c,i
61-0210 | 2024-07-31 10:30 | EDT | 4.729 |  | 23.605 |  | 6.29 |  | 87.1 |  | 43318.9 |  | 27.91 |  | 7.76 |  | 2.02 | i | 8.1 | i | 12.13 | c,i
61-0210 | 2024-07-31 10:45 | EDT | 4.728 |  | 23.644 |  | 6.36 |  | 88 |  | 43187.9 |  | 27.82 |  | 7.76 |  | 2.04 | i | 8.18 | i | 12.11 | c,i
61-0210 | 2024-07-31 11:00 | EDT | 4.741 |  | 23.676 |  | 6.41 |  | 88.8 |  | 43182.6 |  | 27.81 |  | 7.76 |  | 2.14 | i | 8.57 | i | 12.49 | c,i
61-0210 | 2024-07-31 11:15 | EDT | 4.808 |  | 23.67 |  | 6.51 |  | 90.1 |  | 43211.6 |  | 27.84 |  | 7.77 |  | 1.86 | i | 7.44 | i | 11.92 | c,i
61-0210 | 2024-07-31 11:30 | EDT | 4.611 |  | 23.711 |  | 6.67 |  | 92.5 |  | 43170 |  | 27.81 |  | 7.79 |  | 2.21 | i | 8.84 | i | 13.52 | c,i
61-0210 | 2024-07-31 11:45 | EDT | 4.699 |  | 23.79 |  | 6.94 |  | 96.3 |  | 43204.3 |  | 27.83 |  | 7.81 |  | 2.63 | i | 10.52 | i | 15.91 | c,i
61-0210 | 2024-07-31 12:00 | EDT | 4.823 |  | 23.876 |  | 7.17 |  | 99.7 |  | 43252.6 |  | 27.86 |  | 7.83 |  | 2.88 | i | 11.54 | i | 17.38 | c,i
61-0210 | 2024-07-31 12:15 | EDT | 4.875 |  | 23.922 |  | 7.12 |  | 99.1 |  | 43235.1 |  | 27.85 |  | 7.84 |  | 3.04 | i | 12.16 | i | 18.28 | c,i
61-0210 | 2024-07-31 12:30 | EDT | 4.954 |  | 23.974 |  | 7.15 |  | 99.6 |  | 43379.7 |  | 27.95 |  | 7.85 |  | 3.23 | i | 12.91 | i | 19.49 | c,i
61-0210 | 2024-07-31 12:45 | EDT | 4.996 |  | 23.996 |  | 7.17 |  | 99.9 |  | 43308.7 |  | 27.9 |  | 7.85 |  | 3.55 | i | 14.19 | i | 20.92 | c,i
61-0210 | 2024-07-31 13:00 | EDT | 5.052 |  | 23.998 |  | 6.97 |  | 97.1 |  | 43229.8 |  | 27.84 |  | 7.83 |  | 3.18 | i | 12.74 | i | 20.38 | c,i
61-0210 | 2024-07-31 13:15 | EDT | 5.094 |  | 24.001 |  | 6.91 |  | 96.3 |  | 43337.8 |  | 27.92 |  | 7.82 |  | 3.25 | i | 13 | i | 19.38 | c,i
61-0210 | 2024-07-31 13:30 | EDT | 5.135 |  | 24.002 |  | 6.98 |  | 97.3 |  | 43350.1 |  | 27.93 |  | 7.83 |  | 3.31 | i | 13.26 | i | 18.74 | c,i
61-0210 | 2024-07-31 13:45 | EDT | 5.168 |  | 23.994 |  | 6.97 |  | 97.1 |  | 43358.5 |  | 27.94 |  | 7.83 |  | 3.06 | i | 12.27 | i | 18.45 | c,i
61-0210 | 2024-07-31 14:00 | EDT | 5.193 |  | 23.995 |  | 7.06 |  | 98.3 |  | 43296.5 |  | 27.89 |  | 7.84 |  | 3.35 | i | 13.4 | i | 20.02 | c,i
61-0210 | 2024-07-31 14:15 | EDT | 5.216 |  | 23.988 |  | 7.07 |  | 98.5 |  | 43266.8 |  | 27.87 |  | 7.84 |  | 3.2 | i | 12.79 | i | 20.6 | c,i
61-0210 | 2024-07-31 14:30 | EDT | 5.221 |  | 23.979 |  | 7.12 |  | 99.2 |  | 43295.3 |  | 27.89 |  | 7.84 |  | 3.31 | i | 13.26 | i | 21.4 | c,i
61-0210 | 2024-07-31 14:45 | EDT | 5.228 |  | 23.969 |  | 7.12 |  | 99.1 |  | 43296 |  | 27.89 |  | 7.84 |  | 3.49 | i | 13.98 | i | 21.78 | c,i
61-0210 | 2024-07-31 15:00 | EDT | 5.245 |  | 23.924 |  | 6.99 |  | 97.4 |  | 43359.2 |  | 27.94 |  | 7.83 |  | 3.4 | i | 13.6 | i | 20.95 | c,i
61-0210 | 2024-07-31 15:15 | EDT | 5.248 |  | 23.917 |  | 6.97 |  | 97 |  | 43367.1 |  | 27.94 |  | 7.83 |  | 3.3 | i | 13.21 | i | 20.14 | c,i
61-0210 | 2024-07-31 15:30 | EDT | 5.247 |  | 23.915 |  | 6.92 |  | 96.4 |  | 43400.3 |  | 27.97 |  | 7.83 |  | 3.07 | i | 12.3 | i | 20.19 | c,i
61-0210 | 2024-07-31 15:45 | EDT | 5.237 |  | 23.911 |  | 6.88 |  | 95.8 |  | 43370.4 |  | 27.95 |  | 7.82 |  | 3.03 | i | 12.11 | i | 19.92 | c,i
61-0210 | 2024-07-31 16:00 | EDT | 5.231 |  | 23.884 |  | 6.78 |  | 94.2 |  | 43297.6 |  | 27.89 |  | 7.81 |  | 2.97 | i | 11.89 | i | 19.6 | c,i
61-0210 | 2024-07-31 16:15 | EDT | 5.233 |  | 23.859 |  | 6.87 |  | 95.5 |  | 43337.6 |  | 27.92 |  | 7.81 |  | 3.09 | i | 12.38 | i | 19.73 | c,i
61-0210 | 2024-07-31 16:30 | EDT | 5.236 |  | 23.858 |  | 6.91 |  | 96.1 |  | 43261.4 |  | 27.87 |  | 7.81 |  | 3.31 | i | 13.24 | i | 20.13 | c,i
61-0210 | 2024-07-31 16:45 | EDT | 5.236 |  | 23.857 |  | 6.96 |  | 96.7 |  | 43123.7 |  | 27.77 |  | 7.81 |  | 3.38 | i | 13.53 | i | 21.4 | c,i
61-0210 | 2024-07-31 17:00 | EDT | 5.24 |  | 23.867 |  | 7 |  | 97.3 |  | 43138.3 |  | 27.78 |  | 7.81 |  | 3.5 | i | 14.01 | i | 22.81 | c,i
61-0210 | 2024-07-31 17:15 | EDT | 5.245 |  | 23.868 |  | 7.03 |  | 97.7 |  | 43052.1 |  | 27.72 |  | 7.81 |  | 3.89 | i | 15.56 | i | 26.33 | c,i
61-0210 | 2024-07-31 17:30 | EDT | 5.241 |  | 23.872 |  | 7.09 |  | 98.5 |  | 43142 |  | 27.78 |  | 7.82 |  | 4 | i | 15.99 | i | 26.07 | c,i
61-0210 | 2024-07-31 17:45 | EDT | 5.239 |  | 23.88 |  | 7.23 |  | 100.5 |  | 43083.1 |  | 27.74 |  | 7.83 |  | 4.35 | i | 17.41 | i | 27.7 | c,i
61-0210 | 2024-07-31 18:00 | EDT | 5.242 |  | 23.884 |  | 7.25 |  | 100.7 |  | 43165.1 |  | 27.8 |  | 7.83 |  | 4.37 | i | 17.47 | i | 28.83 | c,i
61-0210 | 2024-07-31 18:15 | EDT | 5.243 |  | 23.888 |  | 7.25 |  | 100.8 |  | 43098.8 |  | 27.75 |  | 7.83 |  | 4.44 | i | 17.76 | i | 30.42 | c,i
61-0210 | 2024-07-31 18:30 | EDT | 5.246 |  | 23.889 |  | 7.25 |  | 100.8 |  | 43124.6 |  | 27.77 |  | 7.84 |  | 4.88 | i | 19.54 | i | 30.55 | c,i
61-0210 | 2024-07-31 18:45 | EDT | 5.241 |  | 23.884 |  | 7.19 |  | 99.8 |  | 43089.6 |  | 27.74 |  | 7.83 |  | 4.6 | i | 18.4 | i | 30.58 | c,i
61-0210 | 2024-07-31 19:00 | EDT | 5.241 |  | 23.879 |  | 7.11 |  | 98.8 |  | 43189.7 |  | 27.82 |  | 7.83 |  | 4.76 | i | 19.05 | i | 32.52 | c,i
61-0210 | 2024-07-31 19:15 | EDT | 5.247 |  | 23.88 |  | 7.09 |  | 98.6 |  | 43139.3 |  | 27.78 |  | 7.83 |  | 4.81 | i | 19.25 | i | 35.42 | c,i
61-0210 | 2024-07-31 19:30 | EDT | 5.244 |  | 23.879 |  | 7.1 |  | 98.7 |  | 43194.5 |  | 27.82 |  | 7.83 |  | 4.76 | i | 19.05 | i | 36.88 | c,i
61-0210 | 2024-07-31 19:45 | EDT | 5.24 |  | 23.879 |  | 7.07 |  | 98.3 |  | 43205.4 |  | 27.83 |  | 7.82 |  | 4.7 | i | 18.8 | i | 35.69 | c,i
61-0210 | 2024-07-31 20:00 | EDT | 5.236 |  | 23.879 |  | 7.02 |  | 97.6 |  | 43172.1 |  | 27.8 |  | 7.82 |  | 4.85 | i | 19.4 | i | 39.47 | c,i
61-0210 | 2024-07-31 20:15 | EDT | 5.238 |  | 23.884 |  | 6.94 |  | 96.5 |  | 43188.4 |  | 27.82 |  | 7.82 |  | 4.85 | i | 19.41 | i | 37.63 | c,i
61-0210 | 2024-07-31 20:30 | EDT | 5.233 |  | 23.886 |  | 6.99 |  | 97.2 |  | 43214.6 |  | 27.83 |  | 7.82 |  | 4.29 | i | 17.17 | i | 38.35 | c,i
61-0210 | 2024-07-31 20:45 | EDT | 5.215 |  | 23.887 |  | 7.02 |  | 97.5 |  | 43215 |  | 27.83 |  | 7.82 |  | 4.09 | i | 16.37 | i | 38.48 | c,i
61-0210 | 2024-07-31 21:00 | EDT | 5.195 |  | 23.889 |  | 6.98 |  | 97 |  | 43203.1 |  | 27.83 |  | 7.82 |  | 4.12 | i | 16.48 | i | 33.96 | c,i
61-0210 | 2024-07-31 21:15 | EDT | 5.122 |  | 23.894 |  | 6.92 |  | 96.3 |  | 43217.8 |  | 27.84 |  | 7.81 |  | 3.93 | i | 15.72 | i | 36.45 | c,i
61-0210 | 2024-07-31 21:30 | EDT | 5.053 |  | 23.896 |  | 6.84 |  | 95 |  | 43137.9 |  | 27.78 |  | 7.81 |  | 4.1 | i | 16.39 | i | 34.15 | c,i
61-0210 | 2024-07-31 21:45 | EDT | 4.983 |  | 23.897 |  | 6.68 |  | 92.9 |  | 43089.3 |  | 27.74 |  | 7.8 |  | 4.17 | i | 16.69 | i | 34.1 | c,i
61-0210 | 2024-07-31 22:00 | EDT | 4.91 |  | 23.897 |  | 6.62 |  | 92.1 |  | 43100.1 |  | 27.75 |  | 7.79 |  | 3.9 | i | 15.59 | i | 31.68 | c,i
61-0210 | 2024-07-31 22:15 | EDT | 4.856 |  | 23.904 |  | 6.59 |  | 91.5 |  | 43036.8 |  | 27.71 |  | 7.78 |  | 3.76 | i | 15.07 | i | 31.41 | c,i
61-0210 | 2024-07-31 22:30 | EDT | 4.807 |  | 23.902 |  | 6.55 |  | 91 |  | 43071.1 |  | 27.73 |  | 7.78 |  | 3.74 | i | 14.99 | i | 31.39 | c,i
61-0210 | 2024-07-31 22:45 | EDT | 4.783 |  | 23.907 |  | 6.62 |  | 92.1 |  | 43078.8 |  | 27.74 |  | 7.79 |  | 3.56 | i | 14.24 | i | 30.23 | c,i
61-0210 | 2024-07-31 23:00 | EDT | 4.755 |  | 23.906 |  | 6.57 |  | 91.3 |  | 43072.3 |  | 27.73 |  | 7.78 |  | 3.74 | i | 14.97 | i | 28.29 | c,i
61-0210 | 2024-07-31 23:15 | EDT | 4.743 |  | 23.904 |  | 6.53 |  | 90.8 |  | 43078.5 |  | 27.74 |  | 7.78 |  | 3.59 | i | 14.37 | i | 31.01 | c,i
61-0210 | 2024-07-31 23:30 | EDT | 4.741 |  | 23.9 |  | 6.47 |  | 90 |  | 43059 |  | 27.72 |  | 7.78 |  | ## | i | ## | i | 26.79 | c,i
61-0210 | 2024-07-31 23:45 | EDT | 4.754 |  | 23.904 |  | 6.4 |  | 89 |  | 43098.6 |  | 27.75 |  | 7.77 |  | 3.52 | i | 14.1 | i | 23.95 | c,i
61-0210 | 2024-08-01 | EDT | 4.776 |  | 23.906 |  | 6.44 |  | 89.5 |  | 43172.6 |  | 27.8 |  | 7.77 |  | 3.55 | i | 14.22 | i | 23.56 | c,i
61-0210 | 2024-08-01 00:15 | EDT | 4.809 |  | 23.907 |  | 6.47 |  | 89.9 |  | 43116.7 |  | 27.76 |  | 7.78 |  | 3.61 | i | 14.43 | i | 23.84 | c,i
61-0210 | 2024-08-01 00:30 | EDT | 4.86 |  | 23.896 |  | 6.58 |  | 91.4 |  | 43076.9 |  | 27.74 |  | 7.79 |  | 3.44 | i | 13.77 | i | 23.94 | c,i
61-0210 | 2024-08-01 00:45 | EDT | 4.796 |  | 23.894 |  | 6.61 |  | 91.9 |  | 43151.5 |  | 27.79 |  | 7.79 |  | 3.8 | i | 15.2 | i | 25.48 | c,i
61-0210 | 2024-08-01 01:00 | EDT | 4.787 |  | 23.891 |  | 6.51 |  | 90.5 |  | 43153.4 |  | 27.79 |  | 7.79 |  | 3.74 | i | 14.96 | i | 26.43 | c,i
61-0210 | 2024-08-01 01:15 | EDT | 4.799 |  | 23.886 |  | 6.55 |  | 91 |  | 43077.3 |  | 27.74 |  | 7.79 |  | 3.83 | i | 15.32 | i | 27.51 | c,i
61-0210 | 2024-08-01 01:30 | EDT | 4.795 |  | 23.877 |  | 6.58 |  | 91.4 |  | 43123.5 |  | 27.77 |  | 7.79 |  | 3.99 | i | 15.96 | i | 28.2 | c,i
61-0210 | 2024-08-01 01:45 | EDT | 4.807 |  | 23.877 |  | 6.59 |  | 91.6 |  | 43106.8 |  | 27.76 |  | 7.79 |  | 4.01 | i | 16.04 | i | 27.36 | c,i
61-0210 | 2024-08-01 02:00 | EDT | 4.806 |  | 23.869 |  | 6.58 |  | 91.4 |  | 43151 |  | 27.79 |  | 7.79 |  | 4.14 | i | 16.57 | i | 28.79 | c,i
61-0210 | 2024-08-01 02:15 | EDT | 4.817 |  | 23.87 |  | 6.52 |  | 90.7 |  | 43146.5 |  | 27.79 |  | 7.79 |  | 4.05 | i | 16.21 | i | 28.21 | c,i
61-0210 | 2024-08-01 02:30 | EDT | 4.828 |  | 23.863 |  | 6.43 |  | 89.4 |  | 43120.5 |  | 27.77 |  | 7.78 |  | 4.04 | i | 16.17 | i | 29.14 | c,i
61-0210 | 2024-08-01 02:45 | EDT | 4.844 |  | 23.856 |  | 6.39 |  | 88.8 |  | 43168.4 |  | 27.8 |  | 7.78 |  | 4.04 | i | 16.17 | i | 29.22 | c,i
61-0210 | 2024-08-01 03:00 | EDT | 4.867 |  | 23.851 |  | 6.39 |  | 88.7 |  | 43115.6 |  | 27.76 |  | 7.78 |  | 4.12 | i | 16.49 | i | 29.87 | c,i
61-0210 | 2024-08-01 03:15 | EDT | 4.911 |  | 23.851 |  | 6.45 |  | 89.7 |  | 43169.9 |  | 27.8 |  | 7.78 |  | 4.04 | i | 16.18 | i | 30.31 | c,i
61-0210 | 2024-08-01 03:30 | EDT | 4.976 |  | 23.869 |  | 6.5 |  | 90.4 |  | 43248.5 |  | 27.86 |  | 7.79 |  | 4.04 | i | 16.17 | i | 30.36 | c,i
61-0210 | 2024-08-01 03:45 | EDT | 5.036 |  | 23.877 |  | 6.49 |  | 90.3 |  | 43281.6 |  | 27.88 |  | 7.79 |  | 4.05 | i | 16.23 | i | 30.38 | c,i
61-0210 | 2024-08-01 04:00 | EDT | 5.155 |  | 23.869 |  | 6.49 |  | 90.2 |  | 43201.5 |  | 27.82 |  | 7.79 |  | 4.03 | i | 16.13 | i | 31.33 | c,i
61-0210 | 2024-08-01 04:15 | EDT | 5.198 |  | 23.859 |  | 6.47 |  | 89.9 |  | 43214.6 |  | 27.83 |  | 7.78 |  | 3.99 | i | 15.98 | i | 32.02 | c,i
61-0210 | 2024-08-01 04:30 | EDT | 5.205 |  | 23.84 |  | 6.49 |  | 90.1 |  | 43256.1 |  | 27.86 |  | 7.78 |  | 3.9 | i | 15.63 | i | 31.33 | c,i
61-0210 | 2024-08-01 04:45 | EDT | 5.231 |  | 23.825 |  | 6.45 |  | 89.6 |  | 43274.5 |  | 27.88 |  | 7.78 |  | 4.05 | i | 16.22 | i | 31.43 | c,i
61-0210 | 2024-08-01 05:00 | EDT | 5.231 |  | 23.836 |  | 6.44 |  | 89.5 |  | 43265.3 |  | 27.87 |  | 7.78 |  | 4.14 | i | 16.56 | i | 33.28 | c,i
61-0210 | 2024-08-01 05:15 | EDT | 5.234 |  | 23.852 |  | 6.42 |  | 89.2 |  | 43333.1 |  | 27.92 |  | 7.78 |  | 4.13 | i | 16.51 | i | 34.18 | c,i
61-0210 | 2024-08-01 05:30 | EDT | 5.236 |  | 23.85 |  | 6.41 |  | 89.1 |  | 43294.9 |  | 27.89 |  | 7.79 |  | 4.19 | i | 16.75 | i | 35.73 | c,i
61-0210 | 2024-08-01 05:45 | EDT | 5.237 |  | 23.816 |  | 6.39 |  | 88.8 |  | 43289.9 |  | 27.89 |  | 7.78 |  | 4.33 | i | 17.34 | i | 38.14 | c,i
61-0210 | 2024-08-01 06:00 | EDT | 5.239 |  | 23.767 |  | 6.39 |  | 88.8 |  | 43428.2 |  | 27.99 |  | 7.78 |  | 4.29 | i | 17.19 | i | 37.8 | c,i
61-0210 | 2024-08-01 06:15 | EDT | 5.242 |  | 23.762 |  | 6.34 |  | 88 |  | 43382.9 |  | 27.96 |  | 7.77 |  | 4.26 | i | 17.06 | i | 37.87 | c,i
61-0210 | 2024-08-01 06:30 | EDT | 5.242 |  | 23.773 |  | 6.26 |  | 86.9 |  | 43346.7 |  | 27.93 |  | 7.77 |  | 4.27 | i | 17.08 | i | 37.85 | c,i
61-0210 | 2024-08-01 06:45 | EDT | 5.242 |  | 23.788 |  | 6.24 |  | 86.7 |  | 43352.9 |  | 27.93 |  | 7.77 |  | 4.16 | i | 16.64 | i | 37 | c,i
61-0210 | 2024-08-01 07:00 | EDT | 5.242 |  | 23.809 |  | 6.19 |  | 85.9 |  | 43309.5 |  | 27.9 |  | 7.76 |  | 4.11 | i | 16.44 | i | 36.49 | c,i
61-0210 | 2024-08-01 07:15 | EDT | 5.243 |  | 23.82 |  | 6.21 |  | 86.3 |  | 43345.5 |  | 27.93 |  | 7.77 |  | 4.05 | i | 16.2 | i | 34.8 | c,i
61-0210 | 2024-08-01 07:30 | EDT | 5.23 |  | 23.829 |  | 6.26 |  | 87 |  | 43273.3 |  | 27.88 |  | 7.77 |  | 3.86 | i | 15.43 | i | 34.16 | c,i
61-0210 | 2024-08-01 07:45 | EDT | 5.194 |  | 23.833 |  | 6.22 |  | 86.4 |  | 43312.2 |  | 27.9 |  | 7.77 |  | 3.69 | i | 14.79 | i | 34.71 | c,i
61-0210 | 2024-08-01 08:00 | EDT | 5.131 |  | 23.833 |  | 6.1 |  | 84.8 |  | 43261.9 |  | 27.87 |  | 7.76 |  | 3.81 | i | 15.26 | i | 36.96 | c,i
61-0210 | 2024-08-01 08:15 | EDT | 5.062 |  | 23.857 |  | 6.09 |  | 84.7 |  | 43260.6 |  | 27.87 |  | 7.76 |  | 3.8 | i | 15.21 | i | 35.21 | c,i
61-0210 | 2024-08-01 08:30 | EDT | 4.983 |  | 23.883 |  | 6.1 |  | 84.8 |  | 43224.2 |  | 27.84 |  | 7.76 |  | 3.72 | i | 14.9 | i | 33.29 | c,i
61-0210 | 2024-08-01 08:45 | EDT | 4.904 |  | 23.872 |  | 6.06 |  | 84.3 |  | 43180.2 |  | 27.81 |  | 7.75 |  | 3.7 | i | 14.8 | i | 32.21 | c,i
61-0210 | 2024-08-01 09:00 | EDT | 4.827 |  | 23.867 |  | 5.97 |  | 82.9 |  | 43142.8 |  | 27.78 |  | 7.74 |  | 3.63 | i | 14.53 | i | 31.53 | c,i
61-0210 | 2024-08-01 09:15 | EDT | 4.75 |  | 23.871 |  | 5.96 |  | 82.8 |  | 43128.3 |  | 27.77 |  | 7.73 |  | 3.58 | i | 14.34 | i | 29.46 | c,i
61-0210 | 2024-08-01 09:30 | EDT | 4.673 |  | 23.897 |  | 5.96 |  | 82.9 |  | 43035.4 |  | 27.71 |  | 7.72 |  | 3.42 | i | 13.69 | i | 28.92 | c,i
61-0210 | 2024-08-01 09:45 | EDT | 4.603 |  | 23.893 |  | 5.84 |  | 81.1 |  | 43005.7 |  | 27.68 |  | 7.72 |  | 3.32 | i | 13.28 | i | 25.75 | c,i
61-0210 | 2024-08-01 10:00 | EDT | 4.536 |  | 23.89 |  | 5.85 |  | 81.3 |  | 42980.8 |  | 27.67 |  | 7.72 |  | 3.08 | i | 12.31 | i | 23.89 | c,i
61-0210 | 2024-08-01 10:15 | EDT | 4.482 |  | 23.899 |  | 5.7 |  | 79.2 |  | 42992.1 |  | 27.67 |  | 7.71 |  | 2.9 | i | 11.62 | i | 22.45 | c,i
61-0210 | 2024-08-01 10:30 | EDT | 4.448 |  | 23.904 |  | 5.86 |  | 81.4 |  | 42964.3 |  | 27.65 |  | 7.69 |  | 2.88 | i | 11.51 | i | 21.26 | c,i
61-0210 | 2024-08-01 10:45 | EDT | 4.392 |  | 23.902 |  | 5.95 |  | 82.6 |  | 42999.4 |  | 27.68 |  | 7.71 |  | 2.87 | i | 11.5 | i | 20.42 | c,i
61-0210 | 2024-08-01 11:00 | EDT | 4.347 |  | 23.902 |  | 5.89 |  | 81.8 |  | 43002.1 |  | 27.68 |  | 7.71 |  | 2.84 | i | 11.35 | i | 19.93 | c,i
61-0210 | 2024-08-01 11:15 | EDT | 4.312 |  | 23.893 |  | 5.72 |  | 79.4 |  | 42962.7 |  | 27.65 |  | 7.69 |  | 2.64 | i | 10.57 | i | 18.53 | c,i
61-0210 | 2024-08-01 11:30 | EDT | 4.288 |  | 23.89 |  | 5.55 |  | 77.1 |  | 43035.1 |  | 27.71 |  | 7.71 |  | 2.57 | i | 10.29 | i | 17.85 | c,i
61-0210 | 2024-08-01 11:45 | EDT | 4.282 |  | 23.893 |  | 5.59 |  | 77.7 |  | 43012.8 |  | 27.69 |  | 7.71 |  | 2.57 | i | 10.3 | i | 17.36 | c,i
61-0210 | 2024-08-01 12:00 | EDT | 4.288 |  | 23.916 |  | 5.63 |  | 78.3 |  | 43141.5 |  | 27.78 |  | 7.72 |  | 2.41 | i | 9.65 | i | 16.5 | c,i
61-0210 | 2024-08-01 12:15 | EDT | 4.313 |  | 23.942 |  | 5.63 |  | 78.4 |  | 43114.1 |  | 27.76 |  | 7.71 |  | 2.29 | i | 9.15 | i | 16.03 | c,i
61-0210 | 2024-08-01 12:30 | EDT | 4.351 |  | 23.94 |  | 5.61 |  | 78 |  | 43099.8 |  | 27.75 |  | 7.71 |  | 2.28 | i | 9.14 | i | 15.31 | c,i
61-0210 | 2024-08-01 12:45 | EDT | 4.396 |  | 23.957 |  | 5.72 |  | 79.6 |  | 43064.5 |  | 27.73 |  | 7.72 |  | 2.33 | i | 9.33 | i | 15.03 | c,i
61-0210 | 2024-08-01 13:00 | EDT | 4.445 |  | 23.964 |  | 5.72 |  | 79.5 |  | 43031.3 |  | 27.7 |  | 7.71 |  | 2.33 | i | 9.31 | i | 14.68 | c,i
61-0210 | 2024-08-01 13:15 | EDT | 4.501 |  | 23.971 |  | 5.72 |  | 79.5 |  | 42979 |  | 27.66 |  | 7.71 |  | 2.32 | i | 9.27 | i | 14.1 | c,i
61-0210 | 2024-08-01 13:30 | EDT | 4.555 |  | 23.974 |  | 5.73 |  | 79.7 |  | 42983.9 |  | 27.67 |  | 7.71 |  | 2.29 | i | 9.15 | i | 14.22 | c,i
61-0210 | 2024-08-01 13:45 | EDT | 4.606 |  | 23.965 |  | 5.57 |  | 77.5 |  | 43065.2 |  | 27.73 |  | 7.7 |  | 2.19 | i | 8.78 | i | 14.18 | c,i
61-0210 | 2024-08-01 14:00 | EDT | 4.68 |  | 23.948 |  | 5.66 |  | 78.7 |  | 43138 |  | 27.78 |  | 7.71 |  | 2.06 | i | 8.26 | i | 13.41 | c,i
61-0210 | 2024-08-01 14:15 | EDT | 4.713 |  | 23.941 |  | 5.61 |  | 78 |  | 42966.8 |  | 27.66 |  | 7.71 |  | 2.06 | i | 8.26 | i | 12.97 | c,i
61-0210 | 2024-08-01 14:30 | EDT | 4.963 |  | 23.926 |  | 5.83 |  | 81.1 |  | 43262.8 |  | 27.87 |  | 7.73 |  | 2.06 | i | 8.25 | i | 13.06 | c,i
61-0210 | 2024-08-01 14:45 | EDT | 4.973 |  | 23.917 |  | 5.71 |  | 79.4 |  | 43266.8 |  | 27.87 |  | 7.72 |  | 2.11 | i | 8.44 | i | 13.14 | c,i
61-0210 | 2024-08-01 15:00 | EDT | 5.038 |  | 23.913 |  | 5.62 |  | 78.1 |  | 43261.1 |  | 27.87 |  | 7.71 |  | 2.11 | i | 8.46 | i | 13.25 | c,i
61-0210 | 2024-08-01 15:15 | EDT | 5.161 |  | 23.924 |  | 5.62 |  | 78.2 |  | 43219.4 |  | 27.84 |  | 7.71 |  | 2.05 | i | 8.2 | i | 12.9 | c,i
61-0210 | 2024-08-01 15:30 | EDT | 5.207 |  | 23.933 |  | 5.58 |  | 77.6 |  | 43332.7 |  | 27.92 |  | 7.71 |  | 1.87 | i | 7.49 | i | 11.8 | c,i
61-0210 | 2024-08-01 15:45 | EDT | 5.231 |  | 23.946 |  | 5.57 |  | 77.6 |  | 43260.6 |  | 27.87 |  | 7.71 |  | 1.84 | i | 7.36 | i | 11.74 | c,i
61-0210 | 2024-08-01 16:00 | EDT | 5.234 |  | 23.917 |  | 5.48 |  | 76.2 |  | 43259.3 |  | 27.87 |  | 7.7 |  | 1.84 | i | 7.38 | i | 11.75 | c,i
61-0210 | 2024-08-01 16:15 | EDT | 5.239 |  | 23.752 |  | 5.11 |  | 70.9 |  | 43463.8 |  | 28.02 |  | 7.67 |  | 1.83 | i | 7.33 | i | 11.81 | c,i
61-0210 | 2024-08-01 16:30 | EDT | 5.239 |  | 23.787 |  | 5.42 |  | 75.3 |  | 43395.4 |  | 27.97 |  | 7.69 |  | 1.9 | i | 7.61 | i | 11.88 | c,i
61-0210 | 2024-08-01 16:45 | EDT | 5.241 |  | 23.923 |  | 5.61 |  | 78.1 |  | 43361.6 |  | 27.94 |  | 7.71 |  | 1.9 | i | 7.59 | i | 12.9 | c,i
61-0210 | 2024-08-01 17:00 | EDT | 5.245 |  | 23.932 |  | 5.74 |  | 79.9 |  | 43229.6 |  | 27.84 |  | 7.72 |  | 2.01 | i | 8.03 | i | 13.78 | c,i
61-0210 | 2024-08-01 17:15 | EDT | 5.245 |  | 23.962 |  | 5.88 |  | 81.9 |  | 43235 |  | 27.85 |  | 7.74 |  | 2.08 | i | 8.34 | i | 14.54 | c,i
61-0210 | 2024-08-01 17:30 | EDT | 5.244 |  | 23.979 |  | 6.03 |  | 84 |  | 43182.6 |  | 27.81 |  | 7.75 |  | 2.19 | i | 8.76 | i | 15 | c,i
61-0210 | 2024-08-01 17:45 | EDT | 5.243 |  | 24.065 |  | 6.27 |  | 87.4 |  | 43170.4 |  | 27.8 |  | 7.77 |  | 2.36 | i | 9.45 | i | 16.1 | c,i
61-0210 | 2024-08-01 18:00 | EDT | 5.244 |  | 24.011 |  | 6.47 |  | 90.1 |  | 43205 |  | 27.82 |  | 7.78 |  | 2.42 | i | 9.67 | i | 16.66 | c,i
61-0210 | 2024-08-01 18:15 | EDT | 5.248 |  | 23.97 |  | 6.12 |  | 85.2 |  | 43209.6 |  | 27.83 |  | 7.75 |  | 2.3 | i | 9.19 | i | 16.38 | c,i
61-0210 | 2024-08-01 18:30 | EDT | 5.245 |  | 23.93 |  | 5.91 |  | 82.3 |  | 43261.3 |  | 27.87 |  | 7.73 |  | 2.35 | i | 9.4 | i | 16.36 | c,i
61-0210 | 2024-08-01 18:45 | EDT | 5.247 |  | 23.964 |  | 6.02 |  | 83.8 |  | 43183 |  | 27.81 |  | 7.74 |  | 2.4 | i | 9.6 | i | 16.55 | c,i
61-0210 | 2024-08-01 19:00 | EDT | 5.244 |  | 23.893 |  | 5.63 |  | 78.3 |  | 43279.2 |  | 27.88 |  | 7.71 |  | 2.38 | i | 9.51 | i | 17.16 | c,i
61-0210 | 2024-08-01 19:15 | EDT | 5.244 |  | 23.76 |  | 5.06 |  | 70.3 |  | 43432 |  | 27.99 |  | 7.66 |  | 2.24 | i | 8.97 | i | 17.4 | c,i
61-0210 | 2024-08-01 19:30 | EDT | 5.245 |  | 23.454 |  | 5.25 |  | 72.6 |  | 43805.1 |  | 28.27 |  | 7.68 |  | 2.31 | i | 9.26 | i | 19.01 | c,i
61-0210 | 2024-08-01 19:45 | EDT | 5.243 |  | 23.387 |  | 5.18 |  | 71.6 |  | 43849.6 |  | 28.3 |  | 7.66 |  | 2.26 | i | 9.03 | i | 19.99 | c,i
61-0210 | 2024-08-01 20:00 | EDT | 5.242 |  | 23.45 |  | 5.17 |  | 71.5 |  | 43797.1 |  | 28.26 |  | 7.66 |  | 2.46 | i | 9.83 | i | 21.7 | c,i
61-0210 | 2024-08-01 20:15 | EDT | 5.243 |  | 23.463 |  | 5.14 |  | 71.1 |  | 43765.3 |  | 28.24 |  | 7.65 |  | 2.7 | i | 10.8 | i | 25.87 | c,i
61-0210 | 2024-08-01 20:30 | EDT | 5.244 |  | 23.359 |  | 5.1 |  | 70.4 |  | 43956 |  | 28.38 |  | 7.65 |  | 2.78 | i | 11.14 | i | 24.98 | c,i
61-0210 | 2024-08-01 20:45 | EDT | 5.229 |  | 23.513 |  | 5.2 |  | 72 |  | 43733.3 |  | 28.21 |  | 7.66 |  | 3.05 | i | 12.19 | i | 29.76 | c,i
61-0210 | 2024-08-01 21:00 | EDT | 5.205 |  | 23.714 |  | 5.31 |  | 73.8 |  | 43610.8 |  | 28.12 |  | 7.65 |  | 2.65 | i | 10.6 | i | 27.44 | c,i
61-0210 | 2024-08-01 21:15 | EDT | 5.168 |  | 23.868 |  | 5.38 |  | 74.8 |  | 43369.4 |  | 27.95 |  | 7.65 |  | 2.8 | i | 11.19 | i | 25.82 | c,i
61-0210 | 2024-08-01 21:30 | EDT | 5.084 |  | 23.939 |  | 5.44 |  | 75.7 |  | 43282.8 |  | 27.88 |  | 7.65 |  | 3.01 | i | 12.03 | i | 28.58 | c,i
61-0210 | 2024-08-01 21:45 | EDT | 5.003 |  | 24.116 |  | 5.65 |  | 78.9 |  | 43293.7 |  | 27.89 |  | 7.68 |  | 3.24 | i | 12.97 | i | 29.37 | c,i
61-0210 | 2024-08-01 22:00 | EDT | 4.915 |  | 24.297 |  | 6.01 |  | 84.2 |  | 43278.4 |  | 27.87 |  | 7.72 |  | 3.51 | i | 14.04 | i | 30.33 | c,i
61-0210 | 2024-08-01 22:15 | EDT | 4.826 |  | 24.326 |  | 6.05 |  | 84.8 |  | 43255 |  | 27.85 |  | 7.73 |  | 3.84 | i | 15.38 | i | 31.64 | c,i
61-0210 | 2024-08-01 22:30 | EDT | 4.733 |  | 24.648 |  | 6.42 |  | 90.4 |  | 43198.5 |  | 27.81 |  | 7.76 |  | 4.13 | i | 16.53 | i | 33.6 | c,i
61-0210 | 2024-08-01 22:45 | EDT | 4.652 |  | 24.776 |  | 6.51 |  | 91.9 |  | 43139.2 |  | 27.76 |  | 7.77 |  | 4.29 | i | 17.18 | i | 33.64 | c,i
61-0210 | 2024-08-01 23:00 | EDT | 4.582 |  | 24.979 |  | 6.83 |  | 96.6 |  | 42988.9 |  | 27.65 |  | 7.79 |  | 4.28 | i | 17.12 | i | 34.14 | c,i
61-0210 | 2024-08-01 23:15 | EDT | 4.516 |  | 24.127 |  | 5.4 |  | 75.5 |  | 43362.4 |  | 27.94 |  | 7.68 |  | 4.28 | i | 17.15 | i | 34.72 | c,i
61-0210 | 2024-08-01 23:30 | EDT | 4.47 |  | 23.904 |  | 4.71 |  | 65.6 |  | 43427.6 |  | 27.99 |  | 7.58 |  | 4.32 | i | 17.28 | i | 35.14 | c,i
61-0210 | 2024-08-01 23:45 | EDT | 4.44 |  | 23.989 |  | 4.37 |  | 61 |  | 43387.1 |  | 27.96 |  | 7.56 |  | 5.08 | i | 20.31 | i | 39.61 | c,i
61-0210 | 2024-08-02 | EDT | 4.428 |  | 23.927 |  | 4.27 |  | 59.4 |  | 43408 |  | 27.97 |  | 7.57 |  | 4.36 | i | 17.44 | i | 35.54 | c,i
61-0210 | 2024-08-02 00:15 | EDT | 4.429 |  | 23.946 |  | 4.61 |  | 64.2 |  | 43455 |  | 28.01 |  | 7.58 |  | 4.89 | i | 19.59 | i | 40.99 | c,i
61-0210 | 2024-08-02 00:30 | EDT | 4.448 |  | 23.872 |  | 4.53 |  | 63 |  | 43411.6 |  | 27.98 |  | 7.58 |  | 4.6 | i | 18.41 | i | 37.75 | c,i
61-0210 | 2024-08-02 00:45 | EDT | 4.464 |  | 23.866 |  | 4.56 |  | 63.4 |  | 43454.4 |  | 28.01 |  | 7.59 |  | 4.52 | i | 18.07 | i | 36.7 | c,i
61-0210 | 2024-08-02 01:00 | EDT | 4.492 |  | 23.821 |  | 4.6 |  | 64 |  | 43481.4 |  | 28.03 |  | 7.58 |  | 4.77 | i | 19.11 | i | 35.14 | c,i
61-0210 | 2024-08-02 01:15 | EDT | 4.526 |  | 23.823 |  | 4.51 |  | 62.7 |  | 43471.3 |  | 28.02 |  | 7.58 |  | 4.61 | i | 18.47 | i | 35.52 | c,i
61-0210 | 2024-08-02 01:30 | EDT | 4.54 |  | 23.814 |  | 4.35 |  | 60.4 |  | 43467.5 |  | 28.02 |  | 7.58 |  | 4.65 | i | 18.59 | i | 35.5 | c,i
61-0210 | 2024-08-02 01:45 | EDT | 4.555 |  | 23.836 |  | 4.29 |  | 59.6 |  | 43476.9 |  | 28.02 |  | 7.58 |  | 4.74 | i | 18.96 | i | 36.62 | c,i
61-0210 | 2024-08-02 02:00 | EDT | 4.564 |  | 23.82 |  | 4.18 |  | 58.1 |  | 43508.5 |  | 28.05 |  | 7.58 |  | 4.93 | i | 19.73 | i | 37.49 | c,i
61-0210 | 2024-08-02 02:15 | EDT | 4.565 |  | 23.783 |  | 3.84 |  | 53.4 |  | 43479.5 |  | 28.03 |  | 7.56 |  | 4.43 | i | 17.71 | i | 35.56 | c,i
61-0210 | 2024-08-02 02:30 | EDT | 4.569 |  | 23.791 |  | 3.66 |  | 50.8 |  | 43458.5 |  | 28.01 |  | 7.58 |  | 4.31 | i | 17.24 | i | 34.21 | c,i
61-0210 | 2024-08-02 02:45 | EDT | 4.57 |  | 23.75 |  | 3.95 |  | 54.8 |  | 43519.2 |  | 28.06 |  | 7.56 |  | 4.15 | i | 16.6 | i | 33.45 | c,i
61-0210 | 2024-08-02 03:00 | EDT | 4.575 |  | 23.768 |  | 3.85 |  | 53.5 |  | 43522.6 |  | 28.06 |  | 7.55 |  | 4.1 | i | 16.41 | i | 32.87 | c,i
61-0210 | 2024-08-02 03:15 | EDT | 4.588 |  | 23.915 |  | 4.59 |  | 64 |  | 43408 |  | 27.97 |  | 7.6 |  | 4.14 | i | 16.57 | i | 33.61 | c,i
61-0210 | 2024-08-02 03:30 | EDT | 4.604 |  | 24.394 |  | 4.6 |  | 64.4 |  | 42864.7 |  | 27.57 |  | 7.65 |  | 4.08 | i | 16.32 | i | 31.62 | c,i
61-0210 | 2024-08-02 03:45 | EDT | 4.628 |  | 24.089 |  | 4.47 |  | 62.4 |  | 43379 |  | 27.95 |  | 7.56 |  | 3.97 | i | 15.9 | i | 29.49 | c,i
61-0210 | 2024-08-02 04:00 | EDT | 4.666 |  | 23.9 |  | 3.77 |  | 52.5 |  | 43462.8 |  | 28.01 |  | 7.53 |  | 3.99 | i | 15.95 | i | 30.66 | c,i
61-0210 | 2024-08-02 04:15 | EDT | 4.724 |  | 23.915 |  | 4.15 |  | 57.7 |  | 43346.7 |  | 27.93 |  | 7.57 |  | 3.79 | i | 15.18 | i | 29.06 | c,i
61-0210 | 2024-08-02 04:30 | EDT | 4.796 |  | 23.826 |  | 4.08 |  | 56.7 |  | 43458 |  | 28.01 |  | 7.54 |  | 3.71 | i | 14.83 | i | 27.54 | c,i
61-0210 | 2024-08-02 04:45 | EDT | 4.88 |  | 23.853 |  | 4.09 |  | 56.9 |  | 43430.4 |  | 27.99 |  | 7.55 |  | 3.56 | i | 14.25 | i | 27.85 | c,i
61-0210 | 2024-08-02 05:00 | EDT | 4.984 |  | 23.752 |  | 4.29 |  | 59.6 |  | 43695.3 |  | 28.18 |  | 7.57 |  | 3.61 | i | 14.45 | i | 29.57 | c,i
61-0210 | 2024-08-02 05:15 | EDT | 5.086 |  | 23.752 |  | 4.28 |  | 59.5 |  | 43639.7 |  | 28.14 |  | 7.57 |  | 3.66 | i | 14.63 | i | 29.91 | c,i
61-0210 | 2024-08-02 05:30 | EDT | 5.176 |  | 23.747 |  | 4.19 |  | 58.2 |  | 43628.8 |  | 28.13 |  | 7.57 |  | 3.52 | i | 14.09 | i | 28.5 | c,i
61-0210 | 2024-08-02 05:45 | EDT | 5.21 |  | 23.745 |  | 4.06 |  | 56.4 |  | 43610.2 |  | 28.12 |  | 7.56 |  | 3.61 | i | 14.43 | i | 28.18 | c,i
61-0210 | 2024-08-02 06:00 | EDT | 5.248 |  | 23.708 |  | 3.86 |  | 53.6 |  | 43611.5 |  | 28.12 |  | 7.54 |  | 3.64 | i | 14.57 | i | 28.06 | c,i
61-0210 | 2024-08-02 06:15 | EDT | 5.251 |  | 23.661 |  | 3.75 |  | 52.1 |  | 43704.5 |  | 28.19 |  | 7.52 |  | 3.69 | i | 14.75 | i | 28.61 | c,i
61-0210 | 2024-08-02 06:30 | EDT | 5.251 |  | 23.548 |  | 3.65 |  | 50.6 |  | 43854.2 |  | 28.3 |  | 7.52 |  | 3.73 | i | 14.92 | i | 29.1 | c,i
61-0210 | 2024-08-02 06:45 | EDT | 5.254 |  | 23.492 |  | 3.61 |  | 50 |  | 43754.8 |  | 28.23 |  | 7.51 |  | 3.61 | i | 14.46 | i | 26.56 | c,i
61-0210 | 2024-08-02 07:00 | EDT | 5.255 |  | 23.492 |  | 3.64 |  | 50.4 |  | 43663.3 |  | 28.16 |  | 7.51 |  | 3.41 | i | 13.66 | i | 27.29 | c,i
61-0210 | 2024-08-02 07:15 | EDT | 5.253 |  | 23.425 |  | 3.71 |  | 51.4 |  | 43844.8 |  | 28.29 |  | 7.52 |  | 3.46 | i | 13.83 | i | 26.39 | c,i
61-0210 | 2024-08-02 07:30 | EDT | 5.253 |  | 23.385 |  | 3.8 |  | 52.5 |  | 43910.1 |  | 28.34 |  | 7.52 |  | 3.37 | i | 13.47 | i | 26.25 | c,i
61-0210 | 2024-08-02 07:45 | EDT | 5.251 |  | 23.41 |  | 3.96 |  | 54.8 |  | 43896.5 |  | 28.33 |  | 7.54 |  | 3.24 | i | 12.96 | i | 24.39 | c,i
61-0210 | 2024-08-02 08:00 | EDT | 5.251 |  | 23.333 |  | 3.88 |  | 53.6 |  | 44097.9 |  | 28.48 |  | 7.54 |  | 3.17 | i | 12.67 | i | 23.88 | c,i
61-0210 | 2024-08-02 08:15 | EDT | 5.25 |  | 23.388 |  | 3.89 |  | 53.8 |  | 43939.3 |  | 28.36 |  | 7.54 |  | 3.12 | i | 12.49 | i | 23.45 | c,i
61-0210 | 2024-08-02 08:30 | EDT | 5.25 |  | 23.477 |  | 3.92 |  | 54.2 |  | 43863.4 |  | 28.31 |  | 7.54 |  | 3.11 | i | 12.46 | i | 21.55 | c,i
61-0210 | 2024-08-02 08:45 | EDT | 5.243 |  | 23.455 |  | 4.17 |  | 57.7 |  | 43893.1 |  | 28.33 |  | 7.56 |  | 2.93 | i | 11.73 | i | 21.8 | c,i
61-0210 | 2024-08-02 09:00 | EDT | 5.189 |  | 23.461 |  | 4.17 |  | 57.7 |  | 43940.3 |  | 28.36 |  | 7.56 |  | 2.93 | i | 11.72 | i | 21.96 | c,i
61-0210 | 2024-08-02 09:15 | EDT | 5.115 |  | 23.44 |  | 4.16 |  | 57.5 |  | 43943.5 |  | 28.37 |  | 7.56 |  | 2.83 | i | 11.32 | i | 20.72 | c,i
61-0210 | 2024-08-02 09:30 | EDT | 5.037 |  | 23.436 |  | 4.17 |  | 57.6 |  | 43930.5 |  | 28.36 |  | 7.56 |  | 2.75 | i | 11 | i | 19.41 | c,i
61-0210 | 2024-08-02 09:45 | EDT | 4.956 |  | 23.374 |  | 4.13 |  | 57.1 |  | 44045.7 |  | 28.44 |  | 7.56 |  | 2.7 | i | 10.8 | i | 19.15 | c,i
61-0210 | 2024-08-02 10:00 | EDT | 4.877 |  | 23.339 |  | 4.13 |  | 57.1 |  | 44103.4 |  | 28.48 |  | 7.56 |  | 2.67 | i | 10.69 | i | 18.49 | c,i
61-0210 | 2024-08-02 10:15 | EDT | 4.814 |  | 23.342 |  | 4.04 |  | 55.9 |  | 44060.4 |  | 28.45 |  | 7.55 |  | 2.52 | i | 10.09 | i | 17.74 | c,i
61-0210 | 2024-08-02 10:30 | EDT | 4.737 |  | 23.353 |  | 4.04 |  | 55.8 |  | 44094 |  | 28.47 |  | 7.55 |  | 2.46 | i | 9.83 | i | 17.51 | c,i
61-0210 | 2024-08-02 10:45 | EDT | 4.666 |  | 23.482 |  | 4.23 |  | 58.6 |  | 43961.4 |  | 28.38 |  | 7.57 |  | 2.47 | i | 9.87 | i | 16.83 | c,i
61-0210 | 2024-08-02 11:00 | EDT | 4.592 |  | 23.707 |  | 4.49 |  | 62.3 |  | 43758.1 |  | 28.23 |  | 7.58 |  | 2.32 | i | 9.28 | i | 22.88 | c,i
61-0210 | 2024-08-02 11:15 | EDT | 4.502 |  | 23.725 |  | 4.39 |  | 61 |  | 43769.2 |  | 28.24 |  | 7.57 |  | 2.26 | i | 9.06 | i | 15.75 | c,i
61-0210 | 2024-08-02 11:30 | EDT | 4.429 |  | 23.551 |  | 4.13 |  | 57.3 |  | 44009.2 |  | 28.41 |  | 7.56 |  | 2.2 | i | 8.8 | i | 15.12 | c,i
61-0210 | 2024-08-02 11:45 | EDT | 4.39 |  | 23.451 |  | 3.67 |  | 50.9 |  | 44053.1 |  | 28.44 |  | 7.53 |  | 2.1 | i | 8.4 | i | 14.85 | c,i
61-0210 | 2024-08-02 12:00 | EDT | 4.366 |  | 23.524 |  | 3.93 |  | 54.4 |  | 43899.7 |  | 28.33 |  | 7.53 |  | 2.14 | i | 8.58 | i | 14.73 | c,i
61-0210 | 2024-08-02 12:15 | EDT | 4.321 |  | 23.609 |  | 4.18 |  | 58 |  | 43792 |  | 28.25 |  | 7.55 |  | 2.08 | i | 8.33 | i | 14.06 | c,i
61-0210 | 2024-08-02 12:30 | EDT | ** |  | ** |  | ** |  | ** |  | ** |  | ** |  | ** |  | ** |  | ** |  | **
61-0210 | 2024-08-02 12:45 | EDT | 3.841 |  | 23.905 |  | 5 |  | 69.7 |  | 43865.6 |  | 28.3 |  | 7.63 |  | 0.99 |  | 4.05 |  | 1.97 | c,i
61-0210 | 2024-08-02 13:00 | EDT | 3.85 |  | 23.95 |  | 5.04 |  | 70.3 |  | 43805.9 |  | 28.26 |  | 7.63 |  | 0.88 |  | 3.6 |  | 1.7 | c,i
61-0210 | 2024-08-02 13:15 | EDT | 3.872 |  | 23.936 |  | 5.2 |  | 72.4 |  | 43524.2 |  | 28.06 |  | 7.64 |  | 0.95 |  | 3.87 |  | 1.84 | c,i
61-0210 | 2024-08-02 13:30 | EDT | 3.926 |  | 23.97 |  | 5.21 |  | 72.6 |  | 43504.7 |  | 28.04 |  | 7.64 |  | 0.9 |  | 3.68 |  | 1.81 | c,i
61-0210 | 2024-08-02 13:45 | EDT | 3.978 |  | 23.927 |  | 5.28 |  | 73.5 |  | 43358.3 |  | 27.94 |  | 7.65 |  | 1.01 |  | 4.12 |  | 1.99 | c,i
61-0210 | 2024-08-02 14:00 | EDT | 4.052 |  | 24.006 |  | 5.37 |  | 74.9 |  | 43276.4 |  | 27.88 |  | 7.66 |  | 1 |  | 4.06 |  | 1.96 | c,i
61-0210 | 2024-08-02 14:15 | EDT | 4.12 |  | 24.093 |  | 5.36 |  | 74.8 |  | 43318.2 |  | 27.9 |  | 7.66 |  | 0.99 |  | 4.02 |  | 1.84 | c,i
61-0210 | 2024-08-02 14:30 | EDT | 4.129 |  | 24.179 |  | 5.35 |  | 74.8 |  | 43342.3 |  | 27.92 |  | 7.66 |  | 1.56 |  | 6.33 |  | 3.26 | c,i
61-0210 | 2024-08-02 14:45 | EDT | 4.187 |  | 24.066 |  | 4.87 |  | 68.1 |  | 43812 |  | 28.26 |  | 7.65 |  | 1.46 |  | 5.92 |  | 3.01 | c,i
61-0210 | 2024-08-02 15:00 | EDT | 4.251 |  | 23.924 |  | 4.62 |  | 64.5 |  | 43978.8 |  | 28.38 |  | 7.63 |  | 1.2 |  | 4.88 |  | 2.28 | c,i
61-0210 | 2024-08-02 15:15 | EDT | 4.355 |  | 23.63 |  | 3.73 |  | 51.9 |  | 44261.5 |  | 28.59 |  | 7.55 |  | 0.59 |  | 2.41 |  | 0.98 | c,i
61-0210 | 2024-08-02 15:30 | EDT | 4.605 |  | 23.267 |  | 3.45 |  | 47.7 |  | 44651 |  | 28.88 |  | 7.54 |  | 0.52 |  | 2.15 |  | 0.75 | c,i
61-0210 | 2024-08-02 15:45 | EDT | 4.773 |  | 23.18 |  | 3.42 |  | 47.2 |  | 44731.1 |  | 28.94 |  | 7.54 |  | 0.55 |  | 2.28 |  | 0.81 | c,i
61-0210 | 2024-08-02 16:00 | EDT | 5.056 |  | 23.153 |  | 3.41 |  | 47.1 |  | 44754.5 |  | 28.95 |  | 7.54 |  | 0.58 |  | 2.37 |  | 0.9 | c,i
61-0210 | 2024-08-02 16:15 | EDT | 5.159 |  | 23.143 |  | 3.45 |  | 47.6 |  | 44768.3 |  | 28.96 |  | 7.55 |  | 0.56 |  | 2.31 |  | 0.95 | c,i
61-0210 | 2024-08-02 16:30 | EDT | 5.164 |  | 23.125 |  | 3.49 |  | 48.1 |  | 44802.2 |  | 28.99 |  | 7.55 |  | 0.54 |  | 2.22 |  | 0.71 | c,i
61-0210 | 2024-08-02 16:45 | EDT | 5.189 |  | 23.127 |  | 3.54 |  | 48.9 |  | 44808.3 |  | 28.99 |  | 7.55 |  | 0.53 |  | 2.17 |  | 0.8 | c,i
61-0210 | 2024-08-02 17:00 | EDT | 5.191 |  | 23.182 |  | 3.49 |  | 48.2 |  | 44727.9 |  | 28.93 |  | 7.55 |  | 0.61 |  | 2.52 |  | 0.93 | c,i
61-0210 | 2024-08-02 17:15 | EDT | 5.182 |  | 23.207 |  | 3.59 |  | 49.6 |  | 44701.3 |  | 28.91 |  | 7.56 |  | 0.69 |  | 2.83 |  | 1.16 | c,i
61-0210 | 2024-08-02 17:30 | EDT | 5.187 |  | 23.374 |  | 3.69 |  | 51.1 |  | 44443.3 |  | 28.73 |  | 7.57 |  | 0.82 |  | 3.33 |  | 1.6 | c,i
61-0210 | 2024-08-02 17:45 | EDT | 5.186 |  | 23.241 |  | 3.59 |  | 49.7 |  | 44661.9 |  | 28.89 |  | 7.56 |  | 0.98 |  | 4 |  | 2.21 | c,i
61-0210 | 2024-08-02 18:00 | EDT | 5.187 |  | 23.25 |  | 3.67 |  | 50.7 |  | 44668.4 |  | 28.89 |  | 7.56 |  | 0.81 |  | 3.31 |  | 1.86 | c,i
61-0210 | 2024-08-02 18:15 | EDT | 5.192 |  | 23.494 |  | 3.98 |  | 55.3 |  | 44253.6 |  | 28.59 |  | 7.59 |  | 1.41 |  | 5.72 |  | 3.49 | c,i
61-0210 | 2024-08-02 18:30 | EDT | 5.197 |  | 23.468 |  | 3.94 |  | 54.7 |  | 44439.6 |  | 28.72 |  | 7.58 |  | 0.96 |  | 3.89 |  | 2.37 | c,i
61-0210 | 2024-08-02 18:45 | EDT | 5.199 |  | 23.788 |  | 4.11 |  | 57.3 |  | 44119.6 |  | 28.49 |  | 7.62 |  | 1.03 |  | 4.2 |  | 2.41 | c,i
61-0210 | 2024-08-02 19:00 | EDT | 5.192 |  | 23.266 |  | 3.46 |  | 47.9 |  | 44620 |  | 28.86 |  | 7.55 |  | 1.32 |  | 5.35 |  | 3.01 | c,i
61-0210 | 2024-08-02 19:15 | EDT | 5.198 |  | 23.296 |  | 3.57 |  | 49.4 |  | 44603.1 |  | 28.84 |  | 7.56 |  | 2.19 |  | 8.84 |  | 5.96 | c,i
61-0210 | 2024-08-02 19:30 | EDT | 5.203 |  | 23.451 |  | 3.78 |  | 52.4 |  | 44393.2 |  | 28.69 |  | 7.58 |  | 2.32 |  | 9.36 |  | 5.75 | c,i
61-0210 | 2024-08-02 19:45 | EDT | 5.204 |  | 23.46 |  | 3.87 |  | 53.7 |  | 44399.8 |  | 28.69 |  | 7.58 |  | 2.88 |  | 11.64 |  | 6.69 | c,i
61-0210 | 2024-08-02 20:00 | EDT | 5.203 |  | 23.422 |  | 3.8 |  | 52.7 |  | 44430.6 |  | 28.72 |  | 7.58 |  | 2.17 |  | 8.76 |  | 5.39 | c,i
61-0210 | 2024-08-02 20:15 | EDT | 5.208 |  | 23.625 |  | 4.14 |  | 57.5 |  | 44202.5 |  | 28.55 |  | 7.6 |  | 2.34 |  | 9.45 |  | 6.01 | c,i
61-0210 | 2024-08-02 20:30 | EDT | 5.205 |  | 23.422 |  | 3.86 |  | 53.4 |  | 44423.7 |  | 28.71 |  | 7.58 |  | 3.38 |  | 13.65 |  | 8.5 | c,i
61-0210 | 2024-08-02 20:45 | EDT | 5.206 |  | 23.558 |  | 3.98 |  | 55.2 |  | 44266.4 |  | 28.6 |  | 7.59 |  | 2.89 |  | 11.67 |  | 8.92 | c,i
61-0210 | 2024-08-02 21:00 | EDT | 5.209 |  | 23.751 |  | 4.49 |  | 62.5 |  | 43970.6 |  | 28.38 |  | 7.63 |  | 3.84 |  | 15.47 |  | 8.89 | c,i
61-0210 | 2024-08-02 21:15 | EDT | 5.202 |  | 23.422 |  | 4.05 |  | 56.1 |  | 44457.1 |  | 28.74 |  | 7.59 |  | 4.36 |  | 17.56 |  | 12.3 | c,i
61-0210 | 2024-08-02 21:30 | EDT | 5.196 |  | 23.324 |  | 3.76 |  | 52.1 |  | 44530.1 |  | 28.79 |  | 7.57 |  | 4.21 |  | 16.99 |  | 11.79 | c,i
61-0210 | 2024-08-02 21:45 | EDT | 5.177 |  | 23.366 |  | 3.8 |  | 52.6 |  | 44459.4 |  | 28.74 |  | 7.57 |  | 4.2 |  | 16.92 |  | 10.56 | c,i
61-0210 | 2024-08-02 22:00 | EDT | 5.133 |  | 23.433 |  | 3.86 |  | 53.5 |  | 44369.1 |  | 28.67 |  | 7.58 |  | 4.89 |  | 19.7 |  | 13.98 | c,i
61-0210 | 2024-08-02 22:15 | EDT | 5.052 |  | 23.42 |  | 3.77 |  | 52.3 |  | 44381 |  | 28.68 |  | 7.57 |  | 6.13 |  | 24.68 |  | 15.89 | c,i
61-0210 | 2024-08-02 22:30 | EDT | 4.965 |  | 23.575 |  | 3.86 |  | 53.6 |  | 44225.6 |  | 28.57 |  | 7.57 |  | 6.73 |  | 27.11 |  | 20.22 | c,i
61-0210 | 2024-08-02 22:45 | EDT | 4.875 |  | 23.694 |  | 3.8 |  | 52.8 |  | 44129.7 |  | 28.49 |  | 7.56 |  | 5.79 |  | 23.34 |  | 17.5 | c,i
61-0210 | 2024-08-02 23:00 | EDT | 4.778 |  | 23.713 |  | 3.8 |  | 52.9 |  | 44129.3 |  | 28.49 |  | 7.55 |  | 8.39 |  | 33.79 |  | 23.18 | c,i
61-0210 | 2024-08-02 23:15 | EDT | 4.692 |  | 24.261 |  | 4.09 |  | 57.4 |  | 43624.5 |  | 28.12 |  | 7.55 |  | 6.32 |  | 25.45 |  | 18.53 | c,i
61-0210 | 2024-08-02 23:30 | EDT | 4.612 |  | 23.985 |  | 4.28 |  | 59.8 |  | 43940.3 |  | 28.35 |  | 7.58 |  | 7.51 |  | 30.25 |  | 19.88 | c,i
61-0210 | 2024-08-02 23:45 | EDT | 4.53 |  | 24.031 |  | 4.69 |  | 65.5 |  | 43964.3 |  | 28.37 |  | 7.62 |  | 8.84 |  | 35.58 |  | 24.4 | c,i
61-0210 | 2024-08-03 | EDT | 4.451 |  | 23.466 |  | 3.35 |  | 46.4 |  | 44349.4 |  | 28.66 |  | 7.53 |  | 8.74 |  | 35.17 |  | 24.58 | c,i
61-0210 | 2024-08-03 00:15 | EDT | 4.407 |  | 23.672 |  | 3.72 |  | 51.7 |  | 44096.3 |  | 28.47 |  | 7.54 |  | 7.59 |  | 30.57 |  | 21.96 | c,i
61-0210 | 2024-08-03 00:30 | EDT | 4.368 |  | 23.543 |  | 3.57 |  | 49.6 |  | 44235.4 |  | 28.57 |  | 7.53 |  | 7.38 |  | 29.7 |  | 19.15 | c,i
61-0210 | 2024-08-03 00:45 | EDT | 4.34 |  | 23.392 |  | 3.22 |  | 44.7 |  | 44484.5 |  | 28.76 |  | 7.52 |  | 4.45 |  | 17.95 |  | 11.92 | c,i
61-0210 | 2024-08-03 01:00 | EDT | 4.336 |  | 23.561 |  | 3.57 |  | 49.5 |  | 44293.1 |  | 28.61 |  | 7.54 |  | 4.71 |  | 18.99 |  | 13.6 | c,i
61-0210 | 2024-08-03 01:15 | EDT | 4.355 |  | 23.509 |  | 3.47 |  | 48.2 |  | 44416 |  | 28.7 |  | 7.54 |  | 4.85 |  | 19.55 |  | 13.45 | c,i
61-0210 | 2024-08-03 01:30 | EDT | 4.378 |  | 23.568 |  | 3.23 |  | 44.9 |  | 44408.6 |  | 28.7 |  | 7.53 |  | 3.15 |  | 12.7 |  | 8.56 | c,i
61-0210 | 2024-08-03 01:45 | EDT | 4.411 |  | 23.606 |  | 3.34 |  | 46.4 |  | 44423 |  | 28.71 |  | 7.54 |  | 2.86 |  | 11.55 |  | 7.97 | c,i
61-0210 | 2024-08-03 02:00 | EDT | 4.385 |  | 23.641 |  | 3.46 |  | 48.1 |  | 44397.3 |  | 28.69 |  | 7.55 |  | 2.54 |  | 10.26 |  | 6.39 | c,i
61-0210 | 2024-08-03 02:15 | EDT | 4.457 |  | 23.614 |  | 3.43 |  | 47.7 |  | 44395.8 |  | 28.69 |  | 7.55 |  | 1.63 |  | 6.59 |  | 3.73 | c,i
61-0210 | 2024-08-03 02:30 | EDT | 4.493 |  | 23.756 |  | 3.72 |  | 51.8 |  | 44280.9 |  | 28.6 |  | 7.57 |  | 1.57 |  | 6.37 |  | 3.59 | c,i
61-0210 | 2024-08-03 02:45 | EDT | 4.385 |  | 23.915 |  | 3.89 |  | 54.4 |  | 44174.7 |  | 28.52 |  | 7.59 |  | 2.34 |  | 9.44 |  | 5.27 | c,i
61-0210 | 2024-08-03 03:00 | EDT | 4.381 |  | 23.916 |  | 3.85 |  | 53.8 |  | 44164.1 |  | 28.52 |  | 7.59 |  | 2.41 |  | 9.74 |  | 6.08 | c,i
61-0210 | 2024-08-03 03:15 | EDT | 4.379 |  | 23.775 |  | 3.62 |  | 50.5 |  | 44259 |  | 28.59 |  | 7.56 |  | 1.78 |  | 7.22 |  | 4.21 | c,i
61-0210 | 2024-08-03 03:30 | EDT | 4.397 |  | 24.413 |  | 4.06 |  | 57.1 |  | 43829.9 |  | 28.27 |  | 7.61 |  | 3.98 |  | 16.03 |  | 9.42 | c,i
61-0210 | 2024-08-03 03:45 | EDT | 4.42 |  | 25.334 |  | 6.48 |  | 92.3 |  | 43005.7 |  | 27.66 |  | 7.85 |  | 4.62 |  | 18.61 |  | 10.96 | c,i
61-0210 | 2024-08-03 04:00 | EDT | 4.443 |  | 25.12 |  | 6.62 |  | 93.7 |  | 42340.2 |  | 27.18 |  | 7.82 |  | 3.3 |  | 13.3 |  | 7.44 | c,i
61-0210 | 2024-08-03 04:15 | EDT | 4.493 |  | 25.608 |  | 7.67 |  | 109.5 |  | 42685 |  | 27.42 |  | 7.94 |  | 3.91 |  | 15.78 |  | 9.02 | c,i
61-0210 | 2024-08-03 04:30 | EDT | 4.55 |  | 24.827 |  | 6.71 |  | 94.9 |  | 43375.9 |  | 27.93 |  | 7.82 |  | 3.32 |  | 13.41 |  | 7.73 | c,i
61-0210 | 2024-08-03 04:45 | EDT | 4.594 |  | 24.011 |  | 4.17 |  | 58.4 |  | 44079.4 |  | 28.45 |  | 7.6 |  | 1.17 |  | 4.76 |  | 2.77 | c,i
61-0210 | 2024-08-03 05:00 | EDT | 4.808 |  | 23.696 |  | 3 |  | 41.7 |  | 44334 |  | 28.64 |  | 7.51 |  | 0.79 |  | 3.21 |  | 1.38 | c,i
61-0210 | 2024-08-03 05:15 | EDT | 4.895 |  | 23.758 |  | 3.11 |  | 43.4 |  | 44282.8 |  | 28.6 |  | 7.52 |  | 0.93 |  | 3.78 |  | 1.8 | c,i
61-0210 | 2024-08-03 05:30 | EDT | 4.933 |  | 23.825 |  | 3.25 |  | 45.3 |  | 44228.5 |  | 28.56 |  | 7.54 |  | 0.97 |  | 3.94 |  | 2 | c,i
61-0210 | 2024-08-03 05:45 | EDT | 5.093 |  | 23.855 |  | 3.28 |  | 45.8 |  | 44193.5 |  | 28.54 |  | 7.54 |  | 0.94 |  | 3.82 |  | 1.81 | c,i
61-0210 | 2024-08-03 06:00 | EDT | 5.151 |  | 23.884 |  | 3.33 |  | 46.4 |  | 44148.3 |  | 28.5 |  | 7.54 |  | 0.96 |  | 3.9 |  | 1.92 | c,i
61-0210 | 2024-08-03 06:15 | EDT | 5.156 |  | 23.913 |  | 3.32 |  | 46.4 |  | 44114.3 |  | 28.48 |  | 7.54 |  | 1.18 |  | 4.8 |  | 2.39 | c,i
61-0210 | 2024-08-03 06:30 | EDT | 5.156 |  | 23.879 |  | 3.17 |  | 44.2 |  | 44130.7 |  | 28.49 |  | 7.53 |  | 1.27 |  | 5.15 |  | 3.5 | c,i
61-0210 | 2024-08-03 06:45 | EDT | 5.166 |  | 24.235 |  | 4.09 |  | 57.3 |  | 43897.5 |  | 28.32 |  | 7.61 |  | 1.53 |  | 6.19 |  | 3.47 | c,i
61-0210 | 2024-08-03 07:00 | EDT | 5.172 |  | 24.454 |  | 4.23 |  | 59.6 |  | 43758.7 |  | 28.21 |  | 7.63 |  | 2.06 |  | 8.31 |  | 4.13 | c,i
61-0210 | 2024-08-03 07:15 | EDT | 5.175 |  | 25.384 |  | 6.11 |  | 87.2 |  | 43230 |  | 27.82 |  | 7.77 |  | 2.65 |  | 10.71 |  | 5.31 | c,i
61-0210 | 2024-08-03 07:30 | EDT | 5.186 |  | 25.115 |  | 6.71 |  | 95.3 |  | 43448.7 |  | 27.98 |  | 7.85 |  | 2.81 |  | 11.34 |  | 6 | c,i
61-0210 | 2024-08-03 07:45 | EDT | 5.184 |  | 25.371 |  | 6.31 |  | 90 |  | 43226.9 |  | 27.81 |  | 7.84 |  | 2.36 |  | 9.53 |  | 5.09 | c,i
61-0210 | 2024-08-03 08:00 | EDT | 5.187 |  | 25.505 |  | 6.85 |  | 97.9 |  | 43164.9 |  | 27.77 |  | 7.89 |  | 2.64 |  | 10.67 |  | 5.77 | c,i
61-0210 | 2024-08-03 08:15 | EDT | 5.188 |  | 25.188 |  | 6.12 |  | 87.1 |  | 43342.8 |  | 27.9 |  | 7.81 |  | 2.71 |  | 10.93 |  | 5.94 | c,i
61-0210 | 2024-08-03 08:30 | EDT | 5.185 |  | 25.348 |  | 6.18 |  | 88.2 |  | 43256.8 |  | 27.83 |  | 7.84 |  | 2.59 |  | 10.46 |  | 6.08 | c,i
61-0210 | 2024-08-03 08:45 | EDT | 5.181 |  | 24.806 |  | 4.97 |  | 70.3 |  | 43581.3 |  | 28.08 |  | 7.71 |  | 2.08 |  | 8.4 |  | 5.12 | c,i
61-0210 | 2024-08-03 09:00 | EDT | 5.179 |  | 24.635 |  | 4.46 |  | 63 |  | 43680.7 |  | 28.15 |  | 7.66 |  | 1.82 |  | 7.39 |  | 4.93 | c,i
61-0210 | 2024-08-03 09:15 | EDT | 5.174 |  | 24.214 |  | 3.73 |  | 52.4 |  | 43958.2 |  | 28.36 |  | 7.58 |  | 1.36 |  | 5.54 |  | 3.3 | c,i
61-0210 | 2024-08-03 09:30 | EDT | 5.162 |  | 24.739 |  | 4.87 |  | 68.8 |  | 43607.3 |  | 28.1 |  | 7.69 |  | 1.71 |  | 6.91 |  | 4.2 | c,i
61-0210 | 2024-08-03 09:45 | EDT | 5.157 |  | 24.773 |  | 5.05 |  | 71.4 |  | 43560.7 |  | 28.07 |  | 7.71 |  | 1.51 |  | 6.12 |  | 3.6 | c,i
61-0210 | 2024-08-03 10:00 | EDT | 5.141 |  | 24.947 |  | 5.43 |  | 77 |  | 43456.2 |  | 27.99 |  | 7.75 |  | 1.68 |  | 6.79 |  | 4.31 | c,i
61-0210 | 2024-08-03 10:15 | EDT | 5.107 |  | 24.951 |  | 5.23 |  | 74.2 |  | 43421.2 |  | 27.96 |  | 7.73 |  | 1.83 |  | 7.42 |  | 4.79 | c,i
61-0210 | 2024-08-03 10:30 | EDT | 5.043 |  | 24.972 |  | 5.21 |  | 73.8 |  | 43376.6 |  | 27.93 |  | 7.73 |  | 2 |  | 8.08 |  | 5.26 | c,i
61-0210 | 2024-08-03 10:45 | EDT | 4.96 |  | 24.989 |  | 5.15 |  | 73 |  | 43345.2 |  | 27.91 |  | 7.71 |  | 2.05 |  | 8.28 |  | 5.63 | c,i
61-0210 | 2024-08-03 11:00 | EDT | 4.874 |  | 25.012 |  | 5.13 |  | 72.7 |  | 43330.6 |  | 27.9 |  | 7.71 |  | 2.1 |  | 8.49 |  | 5.69 | c,i
61-0210 | 2024-08-03 11:15 | EDT | 4.791 |  | 25.031 |  | 5.11 |  | 72.5 |  | 43311.8 |  | 27.88 |  | 7.71 |  | 2.3 |  | 9.29 |  | 6.21 | c,i
61-0210 | 2024-08-03 11:30 | EDT | 4.707 |  | 25.083 |  | 5.21 |  | 73.9 |  | 43255.9 |  | 27.84 |  | 7.71 |  | 2.16 |  | 8.73 |  | 5.66 | c,i
61-0210 | 2024-08-03 11:45 | EDT | 4.637 |  | 25.141 |  | 5.38 |  | 76.4 |  | 43162.6 |  | 27.77 |  | 7.73 |  | 1.61 |  | 6.52 |  | 3.89 | c,i
61-0210 | 2024-08-03 12:00 | EDT | 4.557 |  | 25.193 |  | 5.6 |  | 79.6 |  | 43067.5 |  | 27.7 |  | 7.74 |  | 1.33 |  | 5.38 |  | 2.98 | c,i
61-0210 | 2024-08-03 12:15 | EDT | 4.485 |  | 25.171 |  | 5.77 |  | 81.9 |  | 42909 |  | 27.59 |  | 7.75 |  | 1.37 |  | 5.56 |  | 2.91 | c,i
61-0210 | 2024-08-03 12:30 | EDT | 4.446 |  | 25.149 |  | 5.86 |  | 83.2 |  | 42764.3 |  | 27.49 |  | 7.75 |  | 1.19 |  | 4.85 |  | 2.55 | c,i
61-0210 | 2024-08-03 12:45 | EDT | 4.383 |  | 25.138 |  | 5.92 |  | 83.9 |  | 42688.6 |  | 27.43 |  | 7.75 |  | 1.32 |  | 5.36 |  | 2.87 | c,i
61-0210 | 2024-08-03 13:00 | EDT | 4.352 |  | 25.124 |  | 5.91 |  | 83.7 |  | 42666 |  | 27.42 |  | 7.75 |  | 1.3 |  | 5.28 |  | 2.64 | c,i
61-0210 | 2024-08-03 13:15 | EDT | 4.329 |  | 25.113 |  | 5.87 |  | 83.1 |  | 42671.8 |  | 27.42 |  | 7.74 |  | 1.14 |  | 4.63 |  | 2.2 | c,i
61-0210 | 2024-08-03 13:30 | EDT | 4.331 |  | 25.105 |  | 5.81 |  | 82.4 |  | 42684.6 |  | 27.43 |  | 7.74 |  | 0.95 |  | 3.86 |  | 1.75 | c,i
61-0210 | 2024-08-03 13:45 | EDT | 4.351 |  | 25.037 |  | 5.41 |  | 76.6 |  | 42815.1 |  | 27.53 |  | 7.71 |  | 0.84 |  | 3.44 |  | 1.4 | c,i
61-0210 | 2024-08-03 14:00 | EDT | 4.352 |  | 24.879 |  | 4.21 |  | 59.5 |  | 43304.9 |  | 27.88 |  | 7.63 |  | 0.81 |  | 3.33 |  | 1.46 | c,i
61-0210 | 2024-08-03 14:15 | EDT | 4.432 |  | 24.78 |  | 4.07 |  | 57.5 |  | 43484.6 |  | 28.01 |  | 7.63 |  | 0.8 |  | 3.26 |  | 1.41 | c,i
61-0210 | 2024-08-03 14:30 | EDT | 4.495 |  | 24.672 |  | 3.75 |  | 52.9 |  | 43588.1 |  | 28.09 |  | 7.6 |  | 0.71 |  | 2.89 |  | 1.27 | c,i
61-0210 | 2024-08-03 14:45 | EDT | 4.584 |  | 24.65 |  | 3.58 |  | 50.6 |  | 43622.5 |  | 28.11 |  | 7.59 |  | 0.73 |  | 3 |  | 1.21 | c,i
61-0210 | 2024-08-03 15:00 | EDT | 4.593 |  | 24.643 |  | 3.63 |  | 51.2 |  | 43671.7 |  | 28.15 |  | 7.59 |  | 0.78 |  | 3.2 |  | 1.44 | c,i
61-0210 | 2024-08-03 15:15 | EDT | 4.675 |  | 24.654 |  | 3.66 |  | 51.7 |  | 43695.2 |  | 28.16 |  | 7.6 |  | 0.77 |  | 3.14 |  | 1.4 | c,i
61-0210 | 2024-08-03 15:30 | EDT | 4.662 |  | 24.822 |  | 4.17 |  | 59 |  | 43698.9 |  | 28.16 |  | 7.66 |  | 1.17 |  | 4.76 |  | 2.34 | c,i
61-0210 | 2024-08-03 15:45 | EDT | 4.829 |  | 24.763 |  | 3.93 |  | 55.6 |  | 43705.7 |  | 28.17 |  | 7.63 |  | 1.03 |  | 4.19 |  | 2.04 | c,i
61-0210 | 2024-08-03 16:00 | EDT | 4.955 |  | 24.788 |  | 3.9 |  | 55.1 |  | 43682.6 |  | 28.15 |  | 7.63 |  | 0.95 |  | 3.87 |  | 1.93 | c,i
61-0210 | 2024-08-03 16:15 | EDT | 5.037 |  | 24.958 |  | 4.39 |  | 62.2 |  | 43609.6 |  | 28.1 |  | 7.68 |  | 1.48 |  | 5.98 |  | 2.88 | c,i
61-0210 | 2024-08-03 16:30 | EDT | 5.098 |  | 25.354 |  | 5.42 |  | 77.3 |  | 43547.7 |  | 28.04 |  | 7.79 |  | 3.85 |  | 15.51 |  | 8.12 | c,i
61-0210 | 2024-08-03 16:45 | EDT | 5.159 |  | 25.682 |  | 6.21 |  | 89.1 |  | 43428.7 |  | 27.95 |  | 7.86 |  | 3.68 |  | 14.82 |  | 8.91 | c,i
61-0210 | 2024-08-03 17:00 | EDT | 5.146 |  | 25.709 |  | 5.88 |  | 84.4 |  | 43417.7 |  | 27.94 |  | 7.83 |  | 3.27 |  | 13.19 |  | 7.5 | c,i
61-0210 | 2024-08-03 17:15 | EDT | 5.153 |  | 25.782 |  | 5.9 |  | 84.9 |  | 43446.4 |  | 27.96 |  | 7.84 |  | 3.02 |  | 12.2 |  | 6.2 | c,i
61-0210 | 2024-08-03 17:30 | EDT | 5.17 |  | 25.954 |  | 6.38 |  | 92 |  | 43431.4 |  | 27.95 |  | 7.88 |  | 3.49 |  | 14.08 |  | 7.43 | c,i
61-0210 | 2024-08-03 17:45 | EDT | 5.172 |  | 25.914 |  | 6.23 |  | 89.8 |  | 43427.3 |  | 27.94 |  | 7.87 |  | 2.96 |  | 11.93 |  | 6.38 | c,i
61-0210 | 2024-08-03 18:00 | EDT | 5.168 |  | 26.092 |  | 6.57 |  | 94.9 |  | 43427.6 |  | 27.94 |  | 7.91 |  | 3.46 |  | 13.97 |  | 7.35 | c,i
61-0210 | 2024-08-03 18:15 | EDT | 5.176 |  | 26.065 |  | 6.53 |  | 94.4 |  | 43409.8 |  | 27.93 |  | 7.9 |  | 3.28 |  | 13.23 |  | 7.72 | c,i
61-0210 | 2024-08-03 18:30 | EDT | 5.183 |  | 26.052 |  | 6.41 |  | 92.6 |  | 43436.2 |  | 27.95 |  | 7.9 |  | 3.41 |  | 13.74 |  | 7.66 | c,i
61-0210 | 2024-08-03 18:45 | EDT | 5.184 |  | 26.194 |  | 6.9 |  | 99.9 |  | 43421.2 |  | 27.93 |  | 7.93 |  | 4.26 |  | 17.16 |  | 7.68 | c,i
61-0210 | 2024-08-03 19:00 | EDT | 5.189 |  | 26.273 |  | 7.22 |  | 104.7 |  | 43362.9 |  | 27.89 |  | 7.95 |  | 3.51 |  | 14.18 |  | 8.3 | c,i
61-0210 | 2024-08-03 19:15 | EDT | 5.187 |  | 26.443 |  | 7.37 |  | 107.1 |  | 43379.9 |  | 27.9 |  | 7.98 |  | 3.16 |  | 12.76 |  | 7.01 | c,i
61-0210 | 2024-08-03 19:30 | EDT | 5.193 |  | 26.368 |  | 6.44 |  | 93.6 |  | 43379.9 |  | 27.9 |  | 7.84 |  | 2.88 |  | 11.63 |  | 6.74 | c,i
61-0210 | 2024-08-03 19:45 | EDT | 5.194 |  | 26.288 |  | 6.67 |  | 96.7 |  | 43456.1 |  | 27.96 |  | 7.94 |  | 3.72 |  | 15.02 |  | 8.85 | c,i
61-0210 | 2024-08-03 20:00 | EDT | 5.194 |  | 26.464 |  | 7.05 |  | 102.6 |  | 43420.5 |  | 27.93 |  | 7.89 |  | 4.57 |  | 18.42 |  | 12.15 | c,i
61-0210 | 2024-08-03 20:15 | EDT | 5.195 |  | 26.286 |  | 7.02 |  | 101.8 |  | 43541.9 |  | 28.02 |  | 7.94 |  | 4.63 |  | 18.65 |  | 11.18 | c,i
61-0210 | 2024-08-03 20:30 | EDT | 5.196 |  | 26.37 |  | 7.13 |  | 103.6 |  | 43525.7 |  | 28 |  | 7.95 |  | 4.86 |  | 19.6 |  | 11.12 | c,i
61-0210 | 2024-08-03 20:45 | EDT | 5.202 |  | 26.397 |  | 7.23 |  | 105 |  | 43498.2 |  | 27.98 |  | 7.96 |  | 4.64 |  | 18.72 |  | 11.4 | c,i
61-0210 | 2024-08-03 21:00 | EDT | 5.198 |  | 26.396 |  | 7.22 |  | 105 |  | 43497 |  | 27.98 |  | 7.96 |  | 4.84 |  | 19.51 |  | 11.34 | c,i
61-0210 | 2024-08-03 21:15 | EDT | 5.201 |  | 26.341 |  | 7.11 |  | 103.2 |  | 43488 |  | 27.98 |  | 7.95 |  | 4.94 |  | 19.9 |  | 11.92 | c,i
61-0210 | 2024-08-03 21:30 | EDT | 5.207 |  | 26.412 |  | 7.19 |  | 104.5 |  | 43502.2 |  | 27.99 |  | 7.96 |  | 4.95 |  | 19.94 |  | 11.91 | c,i
61-0210 | 2024-08-03 21:45 | EDT | 5.208 |  | 26.389 |  | 7.1 |  | 103.1 |  | 43496 |  | 27.98 |  | 7.95 |  | 5.15 |  | 20.73 |  | 11.94 | c,i
61-0210 | 2024-08-03 22:00 | EDT | 5.205 |  | 26.338 |  | 6.86 |  | 99.6 |  | 43492.5 |  | 27.98 |  | 7.93 |  | 4.95 |  | 19.93 |  | 11.89 | c,i
61-0210 | 2024-08-03 22:15 | EDT | 5.206 |  | 26.408 |  | 7.13 |  | 103.7 |  | 43466.1 |  | 27.96 |  | 7.96 |  | 4.02 |  | 16.22 |  | 9.31 | c,i
61-0210 | 2024-08-03 22:30 | EDT | 5.202 |  | 26.424 |  | 7.19 |  | 104.6 |  | 43454 |  | 27.95 |  | 7.96 |  | 3.66 |  | 14.74 |  | 8.67 | c,i
61-0210 | 2024-08-03 22:45 | EDT | 5.201 |  | 26.444 |  | 7.38 |  | 107.4 |  | 43422.5 |  | 27.93 |  | 7.98 |  | 3.55 |  | 14.33 |  | 7.64 | c,i
61-0210 | 2024-08-03 23:00 | EDT | 5.184 |  | 26.497 |  | 7.63 |  | 111 |  | 43400.2 |  | 27.91 |  | 8 |  | 3.16 |  | 12.74 |  | 6.7 | c,i
61-0210 | 2024-08-03 23:15 | EDT | 5.139 |  | 26.522 |  | 7.52 |  | 109.5 |  | 43389.1 |  | 27.9 |  | 7.99 |  | 2.95 |  | 11.91 |  | 6.38 | c,i
61-0210 | 2024-08-03 23:30 | EDT | 5.073 |  | 26.493 |  | 7.42 |  | 107.9 |  | 43377.7 |  | 27.9 |  | 7.98 |  | 2.71 |  | 10.93 |  | 5.73 | c,i
61-0210 | 2024-08-03 23:45 | EDT | 4.968 |  | 26.484 |  | 7.4 |  | 107.6 |  | 43347.3 |  | 27.87 |  | 7.98 |  | 2.59 |  | 10.45 |  | 5.29 | c,i
61-0210 | 2024-08-04 | EDT | 4.873 |  | 26.49 |  | 7.37 |  | 107.3 |  | 43327.4 |  | 27.86 |  | 7.98 |  | 2.6 |  | 10.51 |  | 5.48 | c,i
61-0210 | 2024-08-04 00:15 | EDT | 4.788 |  | 26.515 |  | 7.38 |  | 107.4 |  | 43317.8 |  | 27.85 |  | 7.98 |  | 2.56 |  | 10.35 |  | 5.73 | c,i
61-0210 | 2024-08-04 00:30 | EDT | 4.692 |  | 26.527 |  | 7.32 |  | 106.6 |  | 43308.1 |  | 27.84 |  | 7.97 |  | 2.55 |  | 10.3 |  | 5.49 | c,i
61-0210 | 2024-08-04 00:45 | EDT | 4.621 |  | 26.551 |  | 7.28 |  | 106 |  | 43297.2 |  | 27.84 |  | 7.97 |  | 2.55 |  | 10.29 |  | 6.02 | c,i
61-0210 | 2024-08-04 01:00 | EDT | 4.572 |  | 26.565 |  | 7.25 |  | 105.6 |  | 43294.4 |  | 27.83 |  | 7.97 |  | 3.21 |  | 12.95 |  | 9.5 | c,i
61-0210 | 2024-08-04 01:15 | EDT | 4.52 |  | 26.535 |  | 7.22 |  | 105 |  | 43227.5 |  | 27.79 |  | 7.96 |  | 3.17 |  | 12.79 |  | 7.32 | c,i
61-0210 | 2024-08-04 01:30 | EDT | 4.473 |  | 26.398 |  | 6.92 |  | 100.5 |  | 43320.1 |  | 27.86 |  | 7.94 |  | 2.92 |  | 11.78 |  | 7.25 | c,i
61-0210 | 2024-08-04 01:45 | EDT | 4.472 |  | 26.358 |  | 6.79 |  | 98.5 |  | 43363.7 |  | 27.89 |  | 7.93 |  | 3.19 |  | 12.89 |  | 7.44 | c,i
61-0210 | 2024-08-04 02:00 | EDT | 4.477 |  | 26.332 |  | 6.6 |  | 95.8 |  | 43389.7 |  | 27.91 |  | 7.92 |  | 3.52 |  | 14.2 |  | 7.15 | c,i
61-0210 | 2024-08-04 02:15 | EDT | 4.477 |  | 26.329 |  | 6.49 |  | 94.2 |  | 43417.7 |  | 27.93 |  | 7.91 |  | 2.54 |  | 10.28 |  | 5.56 | c,i
61-0210 | 2024-08-04 02:30 | EDT | 4.55 |  | 26.411 |  | 6.72 |  | 97.6 |  | 43351.9 |  | 27.88 |  | 7.93 |  | 3.03 |  | 12.21 |  | 6.63 | c,i
61-0210 | 2024-08-04 02:45 | EDT | 4.587 |  | 26.381 |  | 6.59 |  | 95.6 |  | 43390.6 |  | 27.91 |  | 7.92 |  | 2.52 |  | 10.16 |  | 5.02 | c,i
61-0210 | 2024-08-04 03:00 | EDT | 4.581 |  | 26.377 |  | 6.54 |  | 94.9 |  | 43375 |  | 27.9 |  | 7.91 |  | 2.42 |  | 9.77 |  | 5.12 | c,i
61-0210 | 2024-08-04 03:15 | EDT | 4.622 |  | 26.389 |  | 6.54 |  | 94.9 |  | 43364.1 |  | 27.89 |  | 7.91 |  | 2.37 |  | 9.58 |  | 5.03 | c,i
61-0210 | 2024-08-04 03:30 | EDT | 4.625 |  | 26.372 |  | 6.46 |  | 93.8 |  | 43369.6 |  | 27.89 |  | 7.91 |  | 2.16 |  | 8.75 |  | 4.67 | c,i
61-0210 | 2024-08-04 03:45 | EDT | 4.644 |  | 26.361 |  | 6.41 |  | 93 |  | 43369.9 |  | 27.89 |  | 7.9 |  | 2.11 |  | 8.54 |  | 4.37 | c,i
61-0210 | 2024-08-04 04:00 | EDT | 4.716 |  | 26.334 |  | 6.35 |  | 92.2 |  | 43359.3 |  | 27.89 |  | 7.9 |  | 2.08 |  | 8.4 |  | 4.31 | c,i
61-0210 | 2024-08-04 04:15 | EDT | 4.731 |  | 26.334 |  | 6.4 |  | 92.8 |  | 43328.8 |  | 27.86 |  | 7.9 |  | 2.29 |  | 9.27 |  | 4.92 | c,i
61-0210 | 2024-08-04 04:30 | EDT | 4.794 |  | 26.338 |  | 6.54 |  | 94.8 |  | 43278.4 |  | 27.83 |  | 7.91 |  | 2 |  | 8.08 |  | 4.11 | c,i
61-0210 | 2024-08-04 04:45 | EDT | 4.811 |  | 26.298 |  | 6.25 |  | 90.6 |  | 43341.2 |  | 27.87 |  | 7.89 |  | 1.61 |  | 6.51 |  | 3.2 | c,i
61-0210 | 2024-08-04 05:00 | EDT | 4.784 |  | 26.298 |  | 6.29 |  | 91.1 |  | 43356.9 |  | 27.89 |  | 7.9 |  | 2.05 |  | 8.29 |  | 4.33 | c,i
61-0210 | 2024-08-04 05:15 | EDT | 4.836 |  | 26.292 |  | 6.32 |  | 91.6 |  | 43356 |  | 27.88 |  | 7.9 |  | 2.16 |  | 8.73 |  | 4.66 | c,i
61-0210 | 2024-08-04 05:30 | EDT | 4.859 |  | 26.293 |  | 6.52 |  | 94.5 |  | 43316.9 |  | 27.86 |  | 7.91 |  | 2.15 |  | 8.71 |  | 4.54 | c,i
61-0210 | 2024-08-04 05:45 | EDT | 4.899 |  | 26.28 |  | 6.68 |  | 96.8 |  | 43263.3 |  | 27.82 |  | 7.92 |  | 2.12 |  | 8.56 |  | 4.48 | c,i
61-0210 | 2024-08-04 06:00 | EDT | 4.944 |  | 26.271 |  | 6.65 |  | 96.3 |  | 43254.6 |  | 27.81 |  | 7.92 |  | 2.12 |  | 8.57 |  | 4.26 | c,i
61-0210 | 2024-08-04 06:15 | EDT | 5.004 |  | 26.248 |  | 6.62 |  | 95.8 |  | 43243.3 |  | 27.81 |  | 7.92 |  | 1.92 |  | 7.77 |  | 3.84 | c,i
61-0210 | 2024-08-04 06:30 | EDT | 5.14 |  | 26.225 |  | 6.62 |  | 95.9 |  | 43242.8 |  | 27.81 |  | 7.92 |  | 1.61 |  | 6.52 |  | 3.14 | c,i
61-0210 | 2024-08-04 06:45 | EDT | 5.205 |  | 26.238 |  | 6.98 |  | 101 |  | 43240.6 |  | 27.8 |  | 7.95 |  | 1.97 |  | 7.98 |  | 3.85 | c,i
61-0210 | 2024-08-04 07:00 | EDT | 5.203 |  | 26.233 |  | 7.08 |  | 102.5 |  | 43232.5 |  | 27.8 |  | 7.96 |  | 2.14 |  | 8.66 |  | 4.43 | c,i
61-0210 | 2024-08-04 07:15 | EDT | 5.208 |  | 26.197 |  | 7.06 |  | 102.2 |  | 43209.2 |  | 27.78 |  | 7.95 |  | 2.18 |  | 8.81 |  | 4.59 | c,i
61-0210 | 2024-08-04 07:30 | EDT | 5.213 |  | 26.171 |  | 7.04 |  | 101.7 |  | 43196.5 |  | 27.77 |  | 7.95 |  | 2.26 |  | 9.12 |  | 4.72 | c,i
61-0210 | 2024-08-04 07:45 | EDT | 5.216 |  | 26.145 |  | 6.99 |  | 101.1 |  | 43200.8 |  | 27.78 |  | 7.94 |  | 2.33 |  | 9.42 |  | 4.91 | c,i
61-0210 | 2024-08-04 08:00 | EDT | 5.216 |  | 26.13 |  | 7.02 |  | 101.4 |  | 43229.9 |  | 27.8 |  | 7.95 |  | 2.41 |  | 9.74 |  | 4.87 | c,i
61-0210 | 2024-08-04 08:15 | EDT | 5.219 |  | 26.109 |  | 6.94 |  | 100.2 |  | 43280.7 |  | 27.84 |  | 7.94 |  | 2.31 |  | 9.33 |  | 4.73 | c,i
61-0210 | 2024-08-04 08:30 | EDT | 5.221 |  | 26.111 |  | 6.96 |  | 100.6 |  | 43331.7 |  | 27.87 |  | 7.95 |  | 2.46 |  | 9.93 |  | 4.93 | c,i
61-0210 | 2024-08-04 08:45 | EDT | 5.223 |  | 26.117 |  | 6.9 |  | 99.7 |  | 43347 |  | 27.88 |  | 7.94 |  | 2.17 |  | 8.76 |  | 4.47 | c,i
61-0210 | 2024-08-04 09:00 | EDT | 5.221 |  | 26.135 |  | 6.92 |  | 100 |  | 43344.7 |  | 27.88 |  | 7.94 |  | 2.37 |  | 9.58 |  | 4.98 | c,i
61-0210 | 2024-08-04 09:15 | EDT | 5.213 |  | 25.531 |  | 5.51 |  | 79 |  | 43414.4 |  | 27.94 |  | 7.8 |  | 1.33 |  | 5.38 |  | 2.57 | c,i
61-0210 | 2024-08-04 09:30 | EDT | 5.213 |  | 25.832 |  | 6.2 |  | 89.3 |  | 43396.8 |  | 27.92 |  | 7.87 |  | 1.48 |  | 5.99 |  | 2.89 | c,i
61-0210 | 2024-08-04 09:45 | EDT | 5.215 |  | 26.084 |  | 6.61 |  | 95.6 |  | 43392 |  | 27.92 |  | 7.92 |  | 1.73 |  | 7.02 |  | 3.42 | c,i
61-0210 | 2024-08-04 10:00 | EDT | 5.214 |  | 26.124 |  | 6.72 |  | 97.1 |  | 43389.2 |  | 27.91 |  | 7.93 |  | 1.71 |  | 6.92 |  | 3.34 | c,i
61-0210 | 2024-08-04 10:15 | EDT | 5.215 |  | 25.964 |  | 6.27 |  | 90.4 |  | 43383.8 |  | 27.91 |  | 7.88 |  | 1.65 |  | 6.7 |  | 3.22 | c,i
61-0210 | 2024-08-04 10:30 | EDT | 5.21 |  | 25.43 |  | 5.54 |  | 79.1 |  | 43435.3 |  | 27.96 |  | 7.79 |  | 1.26 |  | 5.13 |  | 2.24 | c,i
61-0210 | 2024-08-04 10:45 | EDT | 5.205 |  | 25.541 |  | 5.62 |  | 80.5 |  | 43465.8 |  | 27.98 |  | 7.81 |  | 1.2 |  | 4.87 |  | 2.19 | c,i
61-0210 | 2024-08-04 11:00 | EDT | 5.137 |  | 25.642 |  | 5.8 |  | 83.1 |  | 43471 |  | 27.98 |  | 7.83 |  | 1.2 |  | 4.86 |  | 2.15 | c,i
61-0210 | 2024-08-04 11:15 | EDT | 5.111 |  | 25.731 |  | 5.92 |  | 85 |  | 43458.9 |  | 27.97 |  | 7.84 |  | 1.18 |  | 4.8 |  | 2.33 | c,i
61-0210 | 2024-08-04 11:30 | EDT | 5.045 |  | 25.853 |  | 6.04 |  | 87 |  | 43436.2 |  | 27.95 |  | 7.86 |  | 1 |  | 4.07 |  | 2.24 | c,i
61-0210 | 2024-08-04 11:45 | EDT | 4.961 |  | 26.041 |  | 6.33 |  | 91.3 |  | 43372 |  | 27.9 |  | 7.88 |  | 1.24 |  | 5.03 |  | 2.28 | c,i
61-0210 | 2024-08-04 12:00 | EDT | 4.87 |  | 26.082 |  | 6.35 |  | 91.7 |  | 43352.2 |  | 27.89 |  | 7.89 |  | 1.13 |  | 4.59 |  | 2.08 | c,i
61-0210 | 2024-08-04 12:15 | EDT | 4.796 |  | 26.157 |  | 6.47 |  | 93.6 |  | 43296.4 |  | 27.85 |  | 7.9 |  | 1.17 |  | 4.75 |  | 2.17 | c,i
61-0210 | 2024-08-04 12:30 | EDT | 4.705 |  | 26.231 |  | 6.62 |  | 95.8 |  | 43230.8 |  | 27.8 |  | 7.91 |  | 1.16 |  | 4.71 |  | 2.22 | c,i
61-0210 | 2024-08-04 12:45 | EDT | 4.631 |  | 26.298 |  | 6.65 |  | 96.3 |  | 43203.6 |  | 27.78 |  | 7.91 |  | 1.29 |  | 5.24 |  | 2.52 | c,i
61-0210 | 2024-08-04 13:00 | EDT | 4.565 |  | 26.346 |  | 6.62 |  | 96 |  | 43173.7 |  | 27.75 |  | 7.91 |  | 1.16 |  | 4.7 |  | 2.21 | c,i
61-0210 | 2024-08-04 13:15 | EDT | 4.488 |  | 26.283 |  | 6.49 |  | 93.9 |  | 43066.2 |  | 27.68 |  | 7.89 |  | 1.25 |  | 5.07 |  | 2.28 | c,i
61-0210 | 2024-08-04 13:30 | EDT | 4.447 |  | 26.148 |  | 6.32 |  | 91.2 |  | 42932.9 |  | 27.59 |  | 7.85 |  | 1.1 |  | 4.49 |  | 1.98 | c,i
61-0210 | 2024-08-04 13:45 | EDT | 4.25 |  | 26.091 |  | 6.25 |  | 90.2 |  | 42887 |  | 27.55 |  | 7.83 |  | 1.14 |  | 4.62 |  | 2.11 | c,i
61-0210 | 2024-08-04 14:00 | EDT | 4.282 |  | 26.058 |  | 6.21 |  | 89.5 |  | 42863.2 |  | 27.54 |  | 7.82 |  | 1.12 |  | 4.56 |  | 1.94 | c,i
61-0210 | 2024-08-04 14:15 | EDT | 4.261 |  | 26.03 |  | 6.08 |  | 87.5 |  | 42856.9 |  | 27.53 |  | 7.81 |  | 1.07 |  | 4.34 |  | 1.7 | c,i
61-0210 | 2024-08-04 14:30 | EDT | 4.336 |  | 26.157 |  | 6.1 |  | 88.1 |  | 42978 |  | 27.62 |  | 7.84 |  | 1.1 |  | 4.47 |  | 1.81 | c,i
61-0210 | 2024-08-04 14:45 | EDT | 4.41 |  | 26.295 |  | 6.23 |  | 90.2 |  | 43133.9 |  | 27.73 |  | 7.88 |  | 1.23 |  | 4.98 |  | 2.4 | c,i
61-0210 | 2024-08-04 15:00 | EDT | 4.464 |  | 26.455 |  | 6.69 |  | 97.1 |  | 43134.2 |  | 27.72 |  | 7.91 |  | 1.77 |  | 7.17 |  | 3.93 | c,i
61-0210 | 2024-08-04 15:15 | EDT | 4.51 |  | 26.504 |  | 6.74 |  | 97.9 |  | 43181.4 |  | 27.75 |  | 7.92 |  | 1.97 |  | 7.96 |  | 4.19 | c,i
61-0210 | 2024-08-04 15:30 | EDT | 4.723 |  | 26.522 |  | 7.28 |  | 105.8 |  | 43158.6 |  | 27.74 |  | 7.96 |  | 3.56 |  | 14.38 |  | 8.08 | c,i
61-0210 | 2024-08-04 15:45 | EDT | 4.774 |  | 26.521 |  | 7.4 |  | 107.7 |  | 43176.1 |  | 27.75 |  | 7.97 |  | 3.4 |  | 13.71 |  | 7.89 | c,i
61-0210 | 2024-08-04 16:00 | EDT | 4.848 |  | 26.604 |  | 7.39 |  | 107.7 |  | 43287.1 |  | 27.83 |  | 7.98 |  | 3.28 |  | 13.24 |  | 7.32 | c,i
61-0210 | 2024-08-04 16:15 | EDT | 4.931 |  | 26.629 |  | 7.5 |  | 109.4 |  | 43379 |  | 27.89 |  | 8 |  | 3.71 |  | 14.97 |  | 7.95 | c,i
61-0210 | 2024-08-04 16:30 | EDT | 5.028 |  | 26.634 |  | 7.47 |  | 108.9 |  | 43398.7 |  | 27.91 |  | 8 |  | 3.18 |  | 12.84 |  | 8.8 | c,i
61-0210 | 2024-08-04 16:45 | EDT | 5.112 |  | 26.623 |  | 7.33 |  | 106.9 |  | 43405.8 |  | 27.91 |  | 7.98 |  | 3 |  | 12.09 |  | 6.65 | c,i
61-0210 | 2024-08-04 17:00 | EDT | 5.176 |  | 26.633 |  | 7.26 |  | 105.9 |  | 43418.7 |  | 27.92 |  | 7.98 |  | 3.07 |  | 12.38 |  | 6.82 | c,i
61-0210 | 2024-08-04 17:15 | EDT | 5.195 |  | 26.655 |  | 7.12 |  | 103.9 |  | 43435.7 |  | 27.93 |  | 7.97 |  | 2.8 |  | 11.32 |  | 6.69 | c,i
61-0210 | 2024-08-04 17:30 | EDT | 5.203 |  | 26.682 |  | 7.05 |  | 103 |  | 43444.9 |  | 27.94 |  | 7.97 |  | 3.29 |  | 13.28 |  | 7.58 | c,i
61-0210 | 2024-08-04 17:45 | EDT | 5.204 |  | 26.683 |  | 7.11 |  | 103.9 |  | 43447.9 |  | 27.94 |  | 7.97 |  | 3.37 |  | 13.59 |  | 7.81 | c,i
61-0210 | 2024-08-04 18:00 | EDT | 5.198 |  | 26.699 |  | 7.14 |  | 104.3 |  | 43450 |  | 27.94 |  | 7.98 |  | 3.34 |  | 13.46 |  | 7.84 | c,i
61-0210 | 2024-08-04 18:15 | EDT | 5.184 |  | 26.69 |  | 7.12 |  | 103.9 |  | 43434 |  | 27.93 |  | 7.97 |  | 3.31 |  | 13.37 |  | 8.23 | c,i
61-0210 | 2024-08-04 18:30 | EDT | 5.199 |  | 26.68 |  | 7.2 |  | 105.1 |  | 43436 |  | 27.93 |  | 7.98 |  | 3.35 |  | 13.53 |  | 7.73 | c,i
61-0210 | 2024-08-04 18:45 | EDT | 5.208 |  | 26.603 |  | 7.32 |  | 106.7 |  | 43410.5 |  | 27.92 |  | 7.99 |  | 3.93 |  | 15.86 |  | 8.89 | c,i
61-0210 | 2024-08-04 19:00 | EDT | 5.21 |  | 26.54 |  | 7.46 |  | 108.6 |  | 43381.5 |  | 27.9 |  | 8 |  | 4.25 |  | 17.12 |  | 9.57 | c,i
61-0210 | 2024-08-04 19:15 | EDT | 5.212 |  | 26.513 |  | 7.47 |  | 108.6 |  | 43371.6 |  | 27.89 |  | 8 |  | 4.2 |  | 16.94 |  | 9.38 | c,i
61-0210 | 2024-08-04 19:30 | EDT | 5.204 |  | 26.488 |  | 7.47 |  | 108.7 |  | 43362.1 |  | 27.88 |  | 8 |  | 4.35 |  | 17.52 |  | 9.56 | c,i
61-0210 | 2024-08-04 19:45 | EDT | 5.22 |  | 26.474 |  | 7.5 |  | 109.1 |  | 43352.3 |  | 27.88 |  | 8 |  | 4.55 |  | 18.32 |  | 11.6 | c,i
61-0210 | 2024-08-04 20:00 | EDT | 5.225 |  | 26.456 |  | 7.57 |  | 110 |  | 43330.4 |  | 27.86 |  | 8 |  | 4.72 |  | 19.03 |  | 11.06 | c,i
61-0210 | 2024-08-04 20:15 | EDT | 5.226 |  | 26.423 |  | 7.57 |  | 110 |  | 43307.9 |  | 27.85 |  | 8 |  | 4.65 |  | 18.76 |  | 10.97 | c,i
61-0210 | 2024-08-04 20:30 | EDT | 5.236 |  | 26.312 |  | 7.69 |  | 111.4 |  | 43244.3 |  | 27.8 |  | 8 |  | 6.24 |  | 25.13 |  | 14.98 | c,i
61-0210 | 2024-08-04 20:45 | EDT | 5.236 |  | 26.182 |  | 7.45 |  | 107.7 |  | 43146.5 |  | 27.74 |  | 7.97 |  | 4.94 |  | 19.9 |  | 12.5 | c,i
61-0210 | 2024-08-04 21:00 | EDT | 5.239 |  | 26.132 |  | 7.33 |  | 105.9 |  | 43102.7 |  | 27.71 |  | 7.95 |  | 5.32 |  | 21.43 |  | 12.79 | c,i
61-0210 | 2024-08-04 21:15 | EDT | 5.239 |  | 26.113 |  | 7.26 |  | 104.8 |  | 43090.1 |  | 27.7 |  | 7.94 |  | 5.38 |  | 21.68 |  | 12.68 | c,i
61-0210 | 2024-08-04 21:30 | EDT | 5.239 |  | 26.129 |  | 7.27 |  | 105 |  | 43101.2 |  | 27.71 |  | 7.95 |  | 5.35 |  | 21.55 |  | 12.94 | c,i
61-0210 | 2024-08-04 21:45 | EDT | 5.241 |  | 26.116 |  | 7.26 |  | 104.8 |  | 43109.6 |  | 27.71 |  | 7.94 |  | 5.9 |  | 23.75 |  | 14.61 | c,i
61-0210 | 2024-08-04 22:00 | EDT | 5.241 |  | 26.181 |  | 7.3 |  | 105.5 |  | 43167.2 |  | 27.75 |  | 7.96 |  | 5.69 |  | 22.93 |  | 14.24 | c,i
61-0210 | 2024-08-04 22:15 | EDT | 5.241 |  | 26.14 |  | 7.4 |  | 107 |  | 43152.8 |  | 27.74 |  | 7.97 |  | 6.25 |  | 25.19 |  | 15.24 | c,i
61-0210 | 2024-08-04 22:30 | EDT | 5.243 |  | 26.122 |  | 7.39 |  | 106.7 |  | 43146.1 |  | 27.74 |  | 7.96 |  | 5.53 |  | 22.28 |  | 12.92 | c,i
61-0210 | 2024-08-04 22:45 | EDT | 5.245 |  | 26.115 |  | 7.43 |  | 107.2 |  | 43153.2 |  | 27.74 |  | 7.97 |  | 6.31 |  | 25.43 |  | 15.58 | c,i
61-0210 | 2024-08-04 23:00 | EDT | 5.236 |  | 26.187 |  | 7.42 |  | 107.4 |  | 43210.5 |  | 27.78 |  | 7.98 |  | 5.35 |  | 21.55 |  | 13.4 | c,i
61-0210 | 2024-08-04 23:15 | EDT | 5.242 |  | 26.273 |  | 7.36 |  | 106.6 |  | 43289.4 |  | 27.84 |  | 7.98 |  | 5.57 |  | 22.45 |  | 11.38 | c,i
61-0210 | 2024-08-04 23:30 | EDT | 5.233 |  | 26.354 |  | 7.11 |  | 103.2 |  | 43357.6 |  | 27.88 |  | 7.97 |  | 3.6 |  | 14.53 |  | 8.1 | c,i
61-0210 | 2024-08-04 23:45 | EDT | 5.189 |  | 26.377 |  | 7.1 |  | 103 |  | 43377 |  | 27.9 |  | 7.97 |  | 3.89 |  | 15.68 |  | 8.65 | c,i
61-0210 | 2024-08-05 | EDT | 5.107 |  | 26.397 |  | 7 |  | 101.7 |  | 43386.7 |  | 27.9 |  | 7.96 |  | 3.48 |  | 14.03 |  | 7.64 | c,i
61-0210 | 2024-08-05 00:15 | EDT | 5.019 |  | 26.41 |  | 6.82 |  | 99 |  | 43399.4 |  | 27.91 |  | 7.94 |  | 3.17 |  | 12.78 |  | 6.86 | c,i
61-0210 | 2024-08-05 00:30 | EDT | 4.934 |  | 26.432 |  | 6.71 |  | 97.5 |  | 43404.5 |  | 27.92 |  | 7.93 |  | 3.21 |  | 12.96 |  | 7.15 | c,i
61-0210 | 2024-08-05 00:45 | EDT | 4.841 |  | 26.406 |  | 6.58 |  | 95.6 |  | 43371.7 |  | 27.89 |  | 7.91 |  | 2.76 |  | 11.14 |  | 6.14 | c,i
61-0210 | 2024-08-05 01:00 | EDT | 4.749 |  | 26.428 |  | 6.58 |  | 95.6 |  | 43384.4 |  | 27.9 |  | 7.92 |  | 2.82 |  | 11.39 |  | 6.15 | c,i
61-0210 | 2024-08-05 01:15 | EDT | 4.661 |  | 26.435 |  | 6.6 |  | 96 |  | 43363.9 |  | 27.89 |  | 7.92 |  | 3.02 |  | 12.19 |  | 6.72 | c,i
61-0210 | 2024-08-05 01:30 | EDT | 4.581 |  | 26.516 |  | 6.56 |  | 95.5 |  | 43380.5 |  | 27.9 |  | 7.92 |  | 2.71 |  | 10.96 |  | 6.22 | c,i
61-0210 | 2024-08-05 01:45 | EDT | 4.51 |  | 26.531 |  | 6.51 |  | 94.8 |  | 43365.6 |  | 27.89 |  | 7.91 |  | 2.7 |  | 10.9 |  | 6.04 | c,i
61-0210 | 2024-08-05 02:00 | EDT | 4.45 |  | 26.549 |  | 6.47 |  | 94.2 |  | 43358.5 |  | 27.88 |  | 7.91 |  | 2.69 |  | 10.87 |  | 6.16 | c,i
61-0210 | 2024-08-05 02:15 | EDT | 4.411 |  | 26.548 |  | 6.44 |  | 93.8 |  | 43354.1 |  | 27.88 |  | 7.91 |  | 2.58 |  | 10.41 |  | 5.79 | c,i
61-0210 | 2024-08-05 02:30 | EDT | 4.395 |  | 26.536 |  | 6.41 |  | 93.3 |  | 43337.7 |  | 27.87 |  | 7.9 |  | 2.23 |  | 9.03 |  | 4.99 | c,i
61-0210 | 2024-08-05 02:45 | EDT | 4.379 |  | 26.519 |  | 6.31 |  | 91.8 |  | 43324.1 |  | 27.86 |  | 7.89 |  | 2.16 |  | 8.72 |  | 4.72 | c,i
61-0210 | 2024-08-05 03:00 | EDT | 4.395 |  | 26.506 |  | 6.22 |  | 90.4 |  | 43348.6 |  | 27.87 |  | 7.89 |  | 2.19 |  | 8.86 |  | 5.08 | c,i
61-0210 | 2024-08-05 03:15 | EDT | 4.414 |  | 26.501 |  | 6.24 |  | 90.8 |  | 43355.7 |  | 27.88 |  | 7.89 |  | 2.22 |  | 8.97 |  | 4.92 | c,i
61-0210 | 2024-08-05 03:30 | EDT | 4.443 |  | 26.487 |  | 6.24 |  | 90.8 |  | 43374.1 |  | 27.89 |  | 7.89 |  | 2.21 |  | 8.94 |  | 4.97 | c,i
61-0210 | 2024-08-05 03:45 | EDT | 4.478 |  | 26.464 |  | 6.21 |  | 90.3 |  | 43376.7 |  | 27.9 |  | 7.89 |  | 2.09 |  | 8.44 |  | 4.47 | c,i
61-0210 | 2024-08-05 04:00 | EDT | 4.513 |  | 26.453 |  | 6.25 |  | 90.8 |  | 43374.4 |  | 27.89 |  | 7.89 |  | 2.1 |  | 8.48 |  | 4.68 | c,i
61-0210 | 2024-08-05 04:15 | EDT | 4.559 |  | 26.431 |  | 6.29 |  | 91.5 |  | 43359.7 |  | 27.88 |  | 7.9 |  | 2.02 |  | 8.17 |  | 4.81 | c,i
61-0210 | 2024-08-05 04:30 | EDT | 4.61 |  | 26.363 |  | 6.29 |  | 91.3 |  | 43331.9 |  | 27.87 |  | 7.89 |  | 2.17 |  | 8.76 |  | 4.61 | c,i
61-0210 | 2024-08-05 04:45 | EDT | 4.655 |  | 26.264 |  | 6.32 |  | 91.5 |  | 43278.3 |  | 27.83 |  | 7.89 |  | 2.36 |  | 9.54 |  | 5.05 | c,i
61-0210 | 2024-08-05 05:00 | EDT | 4.733 |  | 26.189 |  | 6.38 |  | 92.3 |  | 43236 |  | 27.8 |  | 7.89 |  | 2.3 |  | 9.29 |  | 4.97 | c,i
61-0210 | 2024-08-05 05:15 | EDT | 4.766 |  | 26.201 |  | 6.38 |  | 92.3 |  | 43249.8 |  | 27.81 |  | 7.89 |  | 2.45 |  | 9.92 |  | 5.34 | c,i
61-0210 | 2024-08-05 05:30 | EDT | 4.822 |  | 26.234 |  | 6.35 |  | 92 |  | 43284.3 |  | 27.83 |  | 7.9 |  | 2.3 |  | 9.28 |  | 5.05 | c,i
61-0210 | 2024-08-05 05:45 | EDT | 4.879 |  | 26.242 |  | 6.34 |  | 91.8 |  | 43288.9 |  | 27.84 |  | 7.9 |  | 2.45 |  | 9.88 |  | 5.33 | c,i
61-0210 | 2024-08-05 06:00 | EDT | 4.934 |  | 26.228 |  | 6.4 |  | 92.6 |  | 43272.4 |  | 27.83 |  | 7.89 |  | 2.3 |  | 9.3 |  | 5.42 | c,i
61-0210 | 2024-08-05 06:15 | EDT | 4.973 |  | 26.223 |  | 6.37 |  | 92.2 |  | 43278.4 |  | 27.83 |  | 7.9 |  | 2.52 |  | 10.19 |  | 5.43 | c,i
61-0210 | 2024-08-05 06:30 | EDT | 5.025 |  | 26.176 |  | 6.35 |  | 91.9 |  | 43269.2 |  | 27.83 |  | 7.89 |  | 2.46 |  | 9.94 |  | 6.18 | c,i
61-0210 | 2024-08-05 06:45 | EDT | 5.074 |  | 26.098 |  | 6.35 |  | 91.8 |  | 43224.9 |  | 27.8 |  | 7.89 |  | 2.32 |  | 9.4 |  | 4.82 | c,i
61-0210 | 2024-08-05 07:00 | EDT | 5.136 |  | 26.012 |  | 6.41 |  | 92.4 |  | 43185.8 |  | 27.77 |  | 7.89 |  | 2.41 |  | 9.75 |  | 5.31 | c,i
61-0210 | 2024-08-05 07:15 | EDT | 5.184 |  | 26.045 |  | 6.41 |  | 92.5 |  | 43224.9 |  | 27.8 |  | 7.89 |  | 2.52 |  | 10.18 |  | 5.41 | c,i
61-0210 | 2024-08-05 07:30 | EDT | 5.195 |  | 26.023 |  | 6.37 |  | 91.9 |  | 43213.7 |  | 27.79 |  | 7.89 |  | 2.2 |  | 8.88 |  | 4.93 | c,i
61-0210 | 2024-08-05 07:45 | EDT | 5.219 |  | 25.305 |  | 4.3 |  | 61.3 |  | 43569 |  | 28.06 |  | 7.66 |  | 1.25 |  | 5.07 |  | 2.3 | c,i
61-0210 | 2024-08-05 08:00 | EDT | 5.244 |  | 25.348 |  | 4.43 |  | 63.3 |  | 43578.2 |  | 28.07 |  | 7.68 |  | 1.54 |  | 6.26 |  | 2.97 | c,i
61-0210 | 2024-08-05 08:15 | EDT | 5.25 |  | 25.316 |  | 4.37 |  | 62.5 |  | 43789.5 |  | 28.22 |  | 7.68 |  | 1.56 |  | 6.32 |  | 3.08 | c,i
61-0210 | 2024-08-05 08:30 | EDT | 5.248 |  | 25.254 |  | 4.38 |  | 62.6 |  | 44043.2 |  | 28.4 |  | 7.69 |  | 1.5 |  | 6.1 |  | 3.05 | c,i
61-0210 | 2024-08-05 08:45 | EDT | 5.248 |  | 25.299 |  | 4.9 |  | 70.1 |  | 44278.2 |  | 28.57 |  | 7.74 |  | 1.98 |  | 8.02 |  | 4.03 | c,i
61-0210 | 2024-08-05 09:00 | EDT | 5.25 |  | 25.29 |  | 5.01 |  | 71.7 |  | 44336.4 |  | 28.61 |  | 7.75 |  | 2.09 |  | 8.46 |  | 4.4 | c,i
61-0210 | 2024-08-05 09:15 | EDT | 5.249 |  | 25.267 |  | 5.08 |  | 72.6 |  | 44375.1 |  | 28.64 |  | 7.76 |  | 1.95 |  | 7.9 |  | 4.23 | c,i
61-0210 | 2024-08-05 09:30 | EDT | 5.249 |  | 25.222 |  | 5.07 |  | 72.5 |  | 44415.7 |  | 28.67 |  | 7.76 |  | 2.06 |  | 8.32 |  | 4.47 | c,i
61-0210 | 2024-08-05 09:45 | EDT | 5.247 |  | 25.169 |  | 5.06 |  | 72.2 |  | 44472.8 |  | 28.71 |  | 7.75 |  | 1.95 |  | 7.91 |  | 4.41 | c,i
61-0210 | 2024-08-05 10:00 | EDT | 5.248 |  | 25.121 |  | 5.04 |  | 72 |  | 44517.8 |  | 28.75 |  | 7.75 |  | 2.2 |  | 8.89 |  | 4.89 | c,i
61-0210 | 2024-08-05 10:15 | EDT | 5.247 |  | 25.041 |  | 5.06 |  | 72.2 |  | 44575.1 |  | 28.79 |  | 7.75 |  | 1.94 |  | 7.86 |  | 4.28 | c,i
61-0210 | 2024-08-05 10:30 | EDT | 5.244 |  | 25.001 |  | 5 |  | 71.3 |  | 44606.3 |  | 28.81 |  | 7.74 |  | 2.15 |  | 8.7 |  | 4.67 | c,i
61-0210 | 2024-08-05 10:45 | EDT | 5.243 |  | 24.964 |  | 4.99 |  | 71 |  | 44635.7 |  | 28.83 |  | 7.74 |  | 1.89 |  | 7.63 |  | 3.95 | c,i
61-0210 | 2024-08-05 11:00 | EDT | 5.24 |  | 24.985 |  | 4.91 |  | 70 |  | 44615.6 |  | 28.82 |  | 7.73 |  | 1.75 |  | 7.09 |  | 3.84 | c,i
61-0210 | 2024-08-05 11:15 | EDT | 5.239 |  | 25.056 |  | 4.94 |  | 70.4 |  | 44549.9 |  | 28.77 |  | 7.74 |  | 1.8 |  | 7.29 |  | 3.91 | c,i
61-0210 | 2024-08-05 11:30 | EDT | 5.235 |  | 25.13 |  | 4.98 |  | 71.1 |  | 44479.9 |  | 28.72 |  | 7.74 |  | 1.94 |  | 7.86 |  | 4.48 | c,i
61-0210 | 2024-08-05 11:45 | EDT | 5.197 |  | 25.13 |  | 4.86 |  | 69.4 |  | 44478.6 |  | 28.72 |  | 7.73 |  | 1.84 |  | 7.46 |  | 3.96 | c,i
61-0210 | 2024-08-05 12:00 | EDT | 5.126 |  | 25.194 |  | 4.73 |  | 67.6 |  | 44405.5 |  | 28.66 |  | 7.73 |  | 1.58 |  | 6.41 |  | 3.35 | c,i
61-0210 | 2024-08-05 12:15 | EDT | 5.046 |  | 25.207 |  | 4.63 |  | 66.2 |  | 44297.7 |  | 28.59 |  | 7.71 |  | 1.53 |  | 6.21 |  | 3.21 | c,i
61-0210 | 2024-08-05 12:30 | EDT | 4.955 |  | 25.202 |  | 4.81 |  | 68.7 |  | 44320.4 |  | 28.6 |  | 7.73 |  | 1.68 |  | 6.78 |  | 3.68 | c,i
61-0210 | 2024-08-05 12:45 | EDT | 4.867 |  | 25.246 |  | 4.88 |  | 69.8 |  | 44320.4 |  | 28.6 |  | 7.74 |  | 1.66 |  | 6.74 |  | 3.64 | c,i
61-0210 | 2024-08-05 13:00 | EDT | 4.794 |  | 25.272 |  | 4.85 |  | 69.4 |  | 44276 |  | 28.57 |  | 7.73 |  | 1.48 |  | 5.98 |  | 3.29 | c,i
61-0210 | 2024-08-05 13:15 | EDT | 4.712 |  | 25.276 |  | 4.82 |  | 68.9 |  | 44252.4 |  | 28.55 |  | 7.73 |  | 1.54 |  | 6.22 |  | 3.48 | c,i
61-0210 | 2024-08-05 13:30 | EDT | 4.641 |  | 25.262 |  | 4.65 |  | 66.4 |  | 44243.2 |  | 28.55 |  | 7.71 |  | 1.41 |  | 5.71 |  | 3.07 | c,i
61-0210 | 2024-08-05 13:45 | EDT | 4.568 |  | 25.297 |  | 4.68 |  | 67 |  | 44188.1 |  | 28.51 |  | 7.71 |  | 1.46 |  | 5.93 |  | 3.21 | c,i
61-0210 | 2024-08-05 14:00 | EDT | 4.501 |  | 25.369 |  | 4.83 |  | 69.1 |  | 44096.9 |  | 28.44 |  | 7.72 |  | 1.6 |  | 6.5 |  | 3.57 | c,i
61-0210 | 2024-08-05 14:15 | EDT | 4.452 |  | 25.269 |  | 4.44 |  | 63.5 |  | 44169 |  | 28.49 |  | 7.69 |  | 1.43 |  | 5.79 |  | 3.02 | c,i
61-0210 | 2024-08-05 14:30 | EDT | 4.409 |  | 25.243 |  | 4.2 |  | 60.1 |  | 44153.5 |  | 28.48 |  | 7.67 |  | 1.24 |  | 5.04 |  | 2.6 | c,i
61-0210 | 2024-08-05 14:45 | EDT | 4.382 |  | 25.316 |  | 4.41 |  | 63 |  | 44065.5 |  | 28.42 |  | 7.68 |  | 1.4 |  | 5.7 |  | 3.06 | c,i
61-0210 | 2024-08-05 15:00 | EDT | 4.371 |  | 25.266 |  | 4.03 |  | 57.7 |  | 44105.3 |  | 28.45 |  | 7.65 |  | 1.42 |  | 5.75 |  | 3.04 | c,i
61-0210 | 2024-08-05 15:15 | EDT | 4.402 |  | 25.253 |  | 3.94 |  | 56.4 |  | 44113 |  | 28.45 |  | 7.64 |  | 1.1 |  | 4.47 |  | 2.23 | c,i
61-0210 | 2024-08-05 15:30 | EDT | 4.429 |  | 25.239 |  | 3.91 |  | 55.8 |  | 44121.8 |  | 28.46 |  | 7.64 |  | 1.14 |  | 4.63 |  | 2.34 | c,i
61-0210 | 2024-08-05 15:45 | EDT | 4.495 |  | 25.271 |  | 4 |  | 57.1 |  | 44089.6 |  | 28.43 |  | 7.65 |  | 1.15 |  | 4.67 |  | 2.53 | c,i
61-0210 | 2024-08-05 16:00 | EDT | 4.549 |  | 25.289 |  | 3.95 |  | 56.4 |  | 44071.9 |  | 28.42 |  | 7.65 |  | 1.2 |  | 4.86 |  | 2.52 | c,i
61-0210 | 2024-08-05 16:15 | EDT | 4.605 |  | 25.324 |  | 3.95 |  | 56.5 |  | 44023.6 |  | 28.39 |  | 7.66 |  | 1.19 |  | 4.83 |  | 2.49 | c,i
61-0210 | 2024-08-05 16:30 | EDT | 4.683 |  | 25.298 |  | 3.84 |  | 55 |  | 44022.1 |  | 28.39 |  | 7.65 |  | 1.13 |  | 4.59 |  | 2.43 | c,i
61-0210 | 2024-08-05 16:45 | EDT | 4.562 |  | 25.346 |  | 3.96 |  | 56.7 |  | 43971.4 |  | 28.35 |  | 7.65 |  | 1.25 |  | 5.09 |  | 2.61 | c,i
61-0210 | 2024-08-05 17:00 | EDT | 4.617 |  | 25.356 |  | 3.97 |  | 56.8 |  | 43952.1 |  | 28.33 |  | 7.66 |  | 1.29 |  | 5.23 |  | 2.6 | c,i
61-0210 | 2024-08-05 17:15 | EDT | 4.688 |  | 25.351 |  | 3.89 |  | 55.6 |  | 43963.8 |  | 28.34 |  | 7.65 |  | 1.31 |  | 5.31 |  | 2.74 | c,i
61-0210 | 2024-08-05 17:30 | EDT | 4.758 |  | 25.278 |  | 3.66 |  | 52.3 |  | 44033.7 |  | 28.39 |  | 7.63 |  | 1.15 |  | 4.68 |  | 2.36 | c,i
61-0210 | 2024-08-05 17:45 | EDT | 4.842 |  | 25.048 |  | 3.73 |  | 53.1 |  | 44473 |  | 28.72 |  | 7.63 |  | 1.28 |  | 5.2 |  | 2.79 | c,i
61-0210 | 2024-08-05 18:00 | EDT | 4.919 |  | 24.841 |  | 4.09 |  | 58.2 |  | 44776.5 |  | 28.94 |  | 7.66 |  | 1.46 |  | 5.94 |  | 3.08 | c,i
61-0210 | 2024-08-05 18:15 | EDT | 5.03 |  | 24.858 |  | 4.19 |  | 59.7 |  | 44743.3 |  | 28.91 |  | 7.67 |  | 1.46 |  | 5.93 |  | 3.27 | c,i
61-0210 | 2024-08-05 18:30 | EDT | 5.106 |  | 24.862 |  | 4.2 |  | 59.7 |  | 44730.3 |  | 28.9 |  | 7.67 |  | 1.46 |  | 5.92 |  | 3.22 | c,i
61-0210 | 2024-08-05 18:45 | EDT | 5.201 |  | 24.858 |  | 4.24 |  | 60.4 |  | 44736 |  | 28.91 |  | 7.68 |  | 1.5 |  | 6.07 |  | 3.5 | c,i
61-0210 | 2024-08-05 19:00 | EDT | 5.214 |  | 24.844 |  | 4.08 |  | 58.1 |  | 44735.2 |  | 28.91 |  | 7.67 |  | 1.71 |  | 6.92 |  | 4.71 | c,i
61-0210 | 2024-08-05 19:15 | EDT | 5.219 |  | 24.839 |  | 4.27 |  | 60.8 |  | 44755.8 |  | 28.92 |  | 7.68 |  | 1.76 |  | 7.14 |  | 4.2 | c,i
61-0210 | 2024-08-05 19:30 | EDT | 5.222 |  | 24.872 |  | 4.36 |  | 62.1 |  | 44723.2 |  | 28.9 |  | 7.69 |  | 1.75 |  | 7.08 |  | 4.35 | c,i
61-0210 | 2024-08-05 19:45 | EDT | 5.221 |  | 24.963 |  | 4.32 |  | 61.5 |  | 44567.5 |  | 28.79 |  | 7.69 |  | 2.06 |  | 8.34 |  | 6.04 | c,i
61-0210 | 2024-08-05 20:00 | EDT | 5.223 |  | 24.911 |  | 4.33 |  | 61.6 |  | 44661.5 |  | 28.85 |  | 7.69 |  | 2.02 |  | 8.18 |  | 4.77 | c,i
61-0210 | 2024-08-05 20:15 | EDT | 5.235 |  | 24.938 |  | 4.31 |  | 61.4 |  | 44619.7 |  | 28.82 |  | 7.69 |  | 2.3 |  | 9.28 |  | 6.1 | c,i
61-0210 | 2024-08-05 20:30 | EDT | 5.224 |  | 25.03 |  | 4.39 |  | 62.6 |  | 44485.1 |  | 28.72 |  | 7.69 |  | 2.25 |  | 9.09 |  | 5.6 | c,i
61-0210 | 2024-08-05 20:45 | EDT | 5.228 |  | 25.01 |  | 4.49 |  | 64 |  | 44534.6 |  | 28.76 |  | 7.7 |  | 2.56 |  | 10.33 |  | 6.44 | c,i
61-0210 | 2024-08-05 21:00 | EDT | 5.228 |  | 24.927 |  | 4.44 |  | 63.3 |  | 44658.5 |  | 28.85 |  | 7.69 |  | 2.68 |  | 10.81 |  | 8.39 | c,i
61-0210 | 2024-08-05 21:15 | EDT | 5.227 |  | 24.918 |  | 4.44 |  | 63.2 |  | 44670 |  | 28.86 |  | 7.69 |  | 3.48 |  | 14.02 |  | 10.66 | c,i
61-0210 | 2024-08-05 21:30 | EDT | 5.217 |  | 25.055 |  | 4.66 |  | 66.4 |  | 44468.3 |  | 28.71 |  | 7.71 |  | 4.17 |  | 16.83 |  | 10.23 | c,i
61-0210 | 2024-08-05 21:45 | EDT | 5.212 |  | 25.073 |  | 4.59 |  | 65.5 |  | 44416.3 |  | 28.67 |  | 7.7 |  | 3.46 |  | 13.96 |  | 10.2 | c,i
61-0210 | 2024-08-05 22:00 | EDT | 5.21 |  | 24.902 |  | 4.32 |  | 61.5 |  | 44609.9 |  | 28.82 |  | 7.68 |  | 3.42 |  | 13.81 |  | 9.3 | c,i
61-0210 | 2024-08-05 22:15 | EDT | 5.213 |  | 25.115 |  | 4.79 |  | 68.4 |  | 44374.8 |  | 28.64 |  | 7.71 |  | 3.85 |  | 15.52 |  | 9.52 | c,i
61-0210 | 2024-08-05 22:30 | EDT | 5.214 |  | 25.33 |  | 5.18 |  | 74.1 |  | 44208.2 |  | 28.52 |  | 7.76 |  | 4.3 |  | 17.34 |  | 10.63 | c,i
61-0210 | 2024-08-05 22:45 | EDT | 5.228 |  | 25.37 |  | 5.16 |  | 73.9 |  | 44175.1 |  | 28.49 |  | 7.77 |  | 3.49 |  | 14.07 |  | 9.02 | c,i
61-0210 | 2024-08-05 23:00 | EDT | 5.22 |  | 25.612 |  | 5.62 |  | 80.8 |  | 43926.7 |  | 28.31 |  | 7.81 |  | 4.83 |  | 19.46 |  | 13.69 | c,i
61-0210 | 2024-08-05 23:15 | EDT | 5.228 |  | 25.51 |  | 5.76 |  | 82.6 |  | 44040.6 |  | 28.39 |  | 7.81 |  | 4.74 |  | 19.1 |  | 12.31 | c,i
61-0210 | 2024-08-05 23:30 | EDT | 5.213 |  | 25.348 |  | 5.3 |  | 76 |  | 44226.9 |  | 28.53 |  | 7.77 |  | 4.44 |  | 17.88 |  | 11.71 | c,i
61-0210 | 2024-08-05 23:45 | EDT | 5.201 |  | 25.712 |  | 5.89 |  | 84.8 |  | 43999.8 |  | 28.36 |  | 7.85 |  | 4.18 |  | 16.86 |  | 10.69 | c,i
61-0210 | 2024-08-06 | EDT | 5.188 |  | 25.637 |  | 5.8 |  | 83.4 |  | 44020.5 |  | 28.38 |  | 7.83 |  | 4.49 |  | 18.08 |  | 10.51 | c,i
61-0210 | 2024-08-06 00:15 | EDT | 5.166 |  | 25.689 |  | 5.75 |  | 82.7 |  | 43966.3 |  | 28.34 |  | 7.82 |  | 4.24 |  | 17.1 |  | 10.89 | c,i
61-0210 | 2024-08-06 00:30 | EDT | 5.137 |  | 25.814 |  | 5.92 |  | 85.2 |  | 43813.1 |  | 28.22 |  | 7.83 |  | 4.21 |  | 16.97 |  | 10.71 | c,i
61-0210 | 2024-08-06 00:45 | EDT | 5.103 |  | 25.859 |  | 5.9 |  | 85.1 |  | 43719.5 |  | 28.16 |  | 7.82 |  | 3.95 |  | 15.94 |  | 9.56 | c,i
61-0210 | 2024-08-06 01:00 | EDT | 5.049 |  | 25.877 |  | 5.79 |  | 83.4 |  | 43633.3 |  | 28.09 |  | 7.81 |  | 3.38 |  | 13.62 |  | 8.17 | c,i
61-0210 | 2024-08-06 01:15 | EDT | 4.987 |  | 25.923 |  | 5.55 |  | 80 |  | 43489.9 |  | 27.99 |  | 7.78 |  | 3.07 |  | 12.38 |  | 6.97 | c,i
61-0210 | 2024-08-06 01:30 | EDT | 4.911 |  | 25.971 |  | 5.42 |  | 78.1 |  | 43406.4 |  | 27.93 |  | 7.77 |  | 3.5 |  | 14.14 |  | 7.94 | c,i
61-0210 | 2024-08-06 01:45 | EDT | 4.842 |  | 25.948 |  | 5.31 |  | 76.6 |  | 43438.1 |  | 27.95 |  | 7.76 |  | 3.18 |  | 12.84 |  | 7.41 | c,i
61-0210 | 2024-08-06 02:00 | EDT | 4.766 |  | 25.929 |  | 5.21 |  | 75.1 |  | 43443.2 |  | 27.96 |  | 7.75 |  | 4.18 |  | 16.84 |  | 8.46 | c,i
61-0210 | 2024-08-06 02:15 | EDT | 4.7 |  | 25.935 |  | 5.18 |  | 74.7 |  | 43424.3 |  | 27.94 |  | 7.75 |  | 3.18 |  | 12.82 |  | 7.47 | c,i
61-0210 | 2024-08-06 02:30 | EDT | 4.645 |  | 25.968 |  | 5.14 |  | 74.1 |  | 43383.6 |  | 27.91 |  | 7.75 |  | 3.61 |  | 14.58 |  | 8.6 | c,i
61-0210 | 2024-08-06 02:45 | EDT | 4.606 |  | 25.962 |  | 5.04 |  | 72.6 |  | 43366.5 |  | 27.9 |  | 7.74 |  | 2.58 |  | 10.43 |  | 5.85 | c,i
61-0210 | 2024-08-06 03:00 | EDT | 4.577 |  | 25.961 |  | 4.95 |  | 71.4 |  | 43350.5 |  | 27.89 |  | 7.73 |  | 2.33 |  | 9.4 |  | 5.26 | c,i
61-0210 | 2024-08-06 03:15 | EDT | 4.563 |  | 25.951 |  | 4.79 |  | 69 |  | 43339.4 |  | 27.88 |  | 7.72 |  | 2.72 |  | 11 |  | 6.8 | c,i
61-0210 | 2024-08-06 03:30 | EDT | 4.578 |  | 25.912 |  | 4.82 |  | 69.5 |  | 43388.3 |  | 27.92 |  | 7.72 |  | 2.54 |  | 10.27 |  | 6.06 | c,i
61-0210 | 2024-08-06 03:45 | EDT | 4.584 |  | 25.888 |  | 4.65 |  | 67 |  | 43389.9 |  | 27.92 |  | 7.71 |  | 2.69 |  | 10.87 |  | 6.27 | c,i
61-0210 | 2024-08-06 04:00 | EDT | 4.611 |  | 25.875 |  | 4.66 |  | 67.1 |  | 43415.6 |  | 27.94 |  | 7.71 |  | 2.61 |  | 10.54 |  | 6.12 | c,i
61-0210 | 2024-08-06 04:15 | EDT | 4.651 |  | 25.971 |  | 4.96 |  | 71.4 |  | 43329.2 |  | 27.87 |  | 7.73 |  | 3.13 |  | 12.62 |  | 7.45 | c,i
61-0210 | 2024-08-06 04:30 | EDT | 4.684 |  | 26.036 |  | 5.16 |  | 74.4 |  | 43260.6 |  | 27.82 |  | 7.74 |  | 2.63 |  | 10.64 |  | 5.88 | c,i
61-0210 | 2024-08-06 04:45 | EDT | 4.718 |  | 26.108 |  | 5.38 |  | 77.6 |  | 43149.8 |  | 27.74 |  | 7.76 |  | 2.68 |  | 10.82 |  | 5.8 | c,i
61-0210 | 2024-08-06 05:00 | EDT | 4.757 |  | 26.112 |  | 5.34 |  | 77.2 |  | 43142.5 |  | 27.74 |  | 7.75 |  | 2.74 |  | 11.08 |  | 5.96 | c,i
61-0210 | 2024-08-06 05:15 | EDT | 4.779 |  | 26.027 |  | 5.15 |  | 74.2 |  | 43226.8 |  | 27.8 |  | 7.74 |  | 2.61 |  | 10.52 |  | 5.82 | c,i
61-0210 | 2024-08-06 05:30 | EDT | 4.819 |  | 26.03 |  | 4.98 |  | 71.9 |  | 43243.9 |  | 27.81 |  | 7.73 |  | 2.76 |  | 11.16 |  | 6.33 | c,i
61-0210 | 2024-08-06 05:45 | EDT | 4.861 |  | 25.983 |  | 4.9 |  | 70.7 |  | 43327.5 |  | 27.87 |  | 7.73 |  | 2.59 |  | 10.46 |  | 6.16 | c,i
61-0210 | 2024-08-06 06:00 | EDT | 4.895 |  | 25.895 |  | 4.64 |  | 66.8 |  | 43437.5 |  | 27.95 |  | 7.71 |  | 2.38 |  | 9.6 |  | 5.45 | c,i
61-0210 | 2024-08-06 06:15 | EDT | 4.939 |  | 25.886 |  | 4.68 |  | 67.4 |  | 43495.4 |  | 27.99 |  | 7.72 |  | 2.48 |  | 10.01 |  | 5.67 | c,i
61-0210 | 2024-08-06 06:30 | EDT | 4.993 |  | 25.844 |  | 4.93 |  | 71 |  | 43606.7 |  | 28.08 |  | 7.74 |  | 2.68 |  | 10.83 |  | 6.16 | c,i
61-0210 | 2024-08-06 06:45 | EDT | 5.046 |  | 25.866 |  | 5.25 |  | 75.7 |  | 43682.9 |  | 28.13 |  | 7.78 |  | 3 |  | 12.09 |  | 7.22 | c,i
61-0210 | 2024-08-06 07:00 | EDT | 5.092 |  | 25.909 |  | 5.6 |  | 80.7 |  | 43690.9 |  | 28.13 |  | 7.82 |  | 3.36 |  | 13.54 |  | 8.14 | c,i
61-0210 | 2024-08-06 07:15 | EDT | 5.15 |  | 25.918 |  | 5.73 |  | 82.6 |  | 43693.4 |  | 28.14 |  | 7.83 |  | 2.99 |  | 12.07 |  | 6.98 | c,i
61-0210 | 2024-08-06 07:30 | EDT | 5.206 |  | 25.917 |  | 5.84 |  | 84.3 |  | 43677.2 |  | 28.12 |  | 7.84 |  | 3.01 |  | 12.14 |  | 7.23 | c,i
61-0210 | 2024-08-06 07:45 | EDT | 5.224 |  | 25.902 |  | 5.78 |  | 83.3 |  | 43669.1 |  | 28.12 |  | 7.84 |  | 3.02 |  | 12.21 |  | 7.22 | c,i
61-0210 | 2024-08-06 08:00 | EDT | 5.219 |  | 25.902 |  | 5.79 |  | 83.5 |  | 43635.2 |  | 28.09 |  | 7.84 |  | 2.81 |  | 11.34 |  | 6.65 | c,i
61-0210 | 2024-08-06 08:15 | EDT | 5.227 |  | 25.899 |  | 5.81 |  | 83.7 |  | 43596 |  | 28.07 |  | 7.84 |  | 3.25 |  | 13.11 |  | 7.84 | c,i
61-0210 | 2024-08-06 08:30 | EDT | 5.229 |  | 25.889 |  | 5.89 |  | 84.9 |  | 43545 |  | 28.03 |  | 7.84 |  | 3.01 |  | 12.15 |  | 7.29 | c,i
61-0210 | 2024-08-06 08:45 | EDT | 5.23 |  | 25.861 |  | 5.84 |  | 84.1 |  | 43586.1 |  | 28.06 |  | 7.84 |  | 2.83 |  | 11.41 |  | 6.66 | c,i
61-0210 | 2024-08-06 09:00 | EDT | 5.231 |  | 25.826 |  | 5.66 |  | 81.6 |  | 43735.6 |  | 28.17 |  | 7.83 |  | 2.67 |  | 10.78 |  | 6.27 | c,i
61-0210 | 2024-08-06 09:15 | EDT | 5.234 |  | 25.786 |  | 5.56 |  | 80.2 |  | 43874.4 |  | 28.27 |  | 7.83 |  | 2.69 |  | 10.86 |  | 6.43 | c,i
61-0210 | 2024-08-06 09:30 | EDT | 5.24 |  | 25.798 |  | 5.85 |  | 84.3 |  | 43971.1 |  | 28.34 |  | 7.85 |  | 2.95 |  | 11.93 |  | 7.06 | c,i
61-0210 | 2024-08-06 09:45 | EDT | 5.241 |  | 25.729 |  | 5.74 |  | 82.7 |  | 44014.5 |  | 28.37 |  | 7.83 |  | 3.07 |  | 12.4 |  | 8.14 | c,i
61-0210 | 2024-08-06 10:00 | EDT | 5.237 |  | 25.688 |  | 5.76 |  | 82.8 |  | 44005.9 |  | 28.37 |  | 7.82 |  | 2.81 |  | 11.36 |  | 6.72 | c,i
61-0210 | 2024-08-06 10:15 | EDT | 5.236 |  | 25.681 |  | 5.74 |  | 82.6 |  | 44003.7 |  | 28.36 |  | 7.83 |  | 3.24 |  | 13.07 |  | 7.98 | c,i
61-0210 | 2024-08-06 10:30 | EDT | 5.236 |  | 25.684 |  | 5.63 |  | 81 |  | 44000.8 |  | 28.36 |  | 7.82 |  | 2.64 |  | 10.67 |  | 6.3 | c,i
61-0210 | 2024-08-06 10:45 | EDT | 5.245 |  | 25.695 |  | 5.59 |  | 80.4 |  | 43991.2 |  | 28.35 |  | 7.82 |  | 2.93 |  | 11.83 |  | 6.86 | c,i
61-0210 | 2024-08-06 11:00 | EDT | 5.249 |  | 25.731 |  | 5.61 |  | 80.8 |  | 43969 |  | 28.34 |  | 7.82 |  | 2.67 |  | 10.77 |  | 6.09 | c,i
61-0210 | 2024-08-06 11:15 | EDT | 5.227 |  | 25.773 |  | 5.63 |  | 81 |  | 43940.8 |  | 28.32 |  | 7.83 |  | 2.41 |  | 9.74 |  | 5.65 | c,i
61-0210 | 2024-08-06 11:30 | EDT | 5.201 |  | 25.805 |  | 5.5 |  | 79.3 |  | 43868.8 |  | 28.26 |  | 7.82 |  | 2.22 |  | 8.97 |  | 4.96 | c,i
61-0210 | 2024-08-06 11:45 | EDT | 5.177 |  | 25.71 |  | 5.09 |  | 73.2 |  | 43788.3 |  | 28.21 |  | 7.77 |  | 1.97 |  | 7.98 |  | 4.44 | c,i
61-0210 | 2024-08-06 12:00 | EDT | 5.148 |  | 25.637 |  | 4.94 |  | 71 |  | 43839.6 |  | 28.25 |  | 7.74 |  | 1.8 |  | 7.29 |  | 3.95 | c,i
61-0210 | 2024-08-06 12:15 | EDT | 5.088 |  | 25.611 |  | 4.95 |  | 71.1 |  | 43855.3 |  | 28.26 |  | 7.75 |  | 1.72 |  | 6.96 |  | 3.75 | c,i
61-0210 | 2024-08-06 12:30 | EDT | 5.004 |  | 25.708 |  | 5.19 |  | 74.6 |  | 43715 |  | 28.16 |  | 7.77 |  | 2.16 |  | 8.75 |  | 4.84 | c,i
61-0210 | 2024-08-06 12:45 | EDT | 4.91 |  | 25.721 |  | 5.14 |  | 73.9 |  | 43663.8 |  | 28.12 |  | 7.77 |  | 2.14 |  | 8.67 |  | 4.96 | c,i
61-0210 | 2024-08-06 13:00 | EDT | 4.788 |  | 25.694 |  | 5.05 |  | 72.5 |  | 43683.9 |  | 28.13 |  | 7.75 |  | 1.97 |  | 7.97 |  | 4.5 | c,i
61-0210 | 2024-08-06 13:15 | EDT | 4.682 |  | 25.638 |  | 4.89 |  | 70.2 |  | 43745.3 |  | 28.18 |  | 7.74 |  | 2.01 |  | 8.12 |  | 5.31 | c,i
61-0210 | 2024-08-06 13:30 | EDT | 4.58 |  | 25.632 |  | 4.92 |  | 70.7 |  | 43722.4 |  | 28.16 |  | 7.74 |  | 1.91 |  | 7.71 |  | 4.33 | c,i
61-0210 | 2024-08-06 13:45 | EDT | 4.484 |  | 25.607 |  | 5.18 |  | 74.3 |  | 43713.1 |  | 28.16 |  | 7.76 |  | 2.2 |  | 8.89 |  | 5.11 | c,i
61-0210 | 2024-08-06 14:00 | EDT | 4.407 |  | 25.547 |  | 5.09 |  | 73.1 |  | 43820.7 |  | 28.24 |  | 7.75 |  | 2.18 |  | 8.79 |  | 4.35 | c,i
61-0210 | 2024-08-06 14:15 | EDT | 4.333 |  | 25.558 |  | 5.14 |  | 73.8 |  | 43826.3 |  | 28.24 |  | 7.76 |  | 2.2 |  | 8.88 |  | 5.17 | c,i
61-0210 | 2024-08-06 14:30 | EDT | 4.261 |  | 25.55 |  | 5.09 |  | 73.1 |  | 43817.3 |  | 28.23 |  | 7.75 |  | 2.13 |  | 8.6 |  | 4.99 | c,i
61-0210 | 2024-08-06 14:45 | EDT | 4.208 |  | 25.595 |  | 5.23 |  | 75 |  | 43743.5 |  | 28.18 |  | 7.76 |  | 2.28 |  | 9.23 |  | 5.61 | c,i
61-0210 | 2024-08-06 15:00 | EDT | 4.178 |  | 25.578 |  | 5.14 |  | 73.8 |  | 43758.1 |  | 28.19 |  | 7.76 |  | 2.14 |  | 8.67 |  | 4.99 | c,i
61-0210 | 2024-08-06 15:15 | EDT | 4.149 |  | 25.589 |  | 5.14 |  | 73.8 |  | 43728.5 |  | 28.17 |  | 7.76 |  | 2.16 |  | 8.73 |  | 5.25 | c,i
61-0210 | 2024-08-06 15:30 | EDT | 4.147 |  | 25.564 |  | 4.53 |  | 65 |  | 43774 |  | 28.2 |  | 7.71 |  | 1.75 |  | 7.07 |  | 4.09 | c,i
61-0210 | 2024-08-06 15:45 | EDT | 4.16 |  | 25.568 |  | 4.35 |  | 62.4 |  | 43776.5 |  | 28.2 |  | 7.7 |  | 1.76 |  | 7.12 |  | 3.98 | c,i
61-0210 | 2024-08-06 16:00 | EDT | 4.192 |  | 25.58 |  | 4.31 |  | 61.9 |  | 43792.6 |  | 28.21 |  | 7.7 |  | 1.65 |  | 6.7 |  | 3.65 | c,i
61-0210 | 2024-08-06 16:15 | EDT | 4.24 |  | 25.557 |  | 4.25 |  | 61 |  | 43903.5 |  | 28.29 |  | 7.7 |  | 1.64 |  | 6.62 |  | 3.74 | c,i
61-0210 | 2024-08-06 16:30 | EDT | 4.293 |  | 25.557 |  | 4.5 |  | 64.6 |  | 43989.6 |  | 28.36 |  | 7.72 |  | 2.01 |  | 8.12 |  | 4.7 | c,i
61-0210 | 2024-08-06 16:45 | EDT | 4.352 |  | 25.55 |  | 4.55 |  | 65.3 |  | 44031 |  | 28.39 |  | 7.73 |  | 1.95 |  | 7.89 |  | 4.51 | c,i
61-0210 | 2024-08-06 17:00 | EDT | 4.406 |  | 25.549 |  | 4.59 |  | 65.9 |  | 44030.6 |  | 28.39 |  | 7.73 |  | 2 |  | 8.07 |  | 4.73 | c,i
61-0210 | 2024-08-06 17:15 | EDT | 4.464 |  | 25.534 |  | 4.56 |  | 65.5 |  | 44056.5 |  | 28.41 |  | 7.73 |  | 1.94 |  | 7.84 |  | 4.57 | c,i
61-0210 | 2024-08-06 17:30 | EDT | 4.515 |  | 25.527 |  | 4.52 |  | 64.8 |  | 44054 |  | 28.4 |  | 7.73 |  | 1.98 |  | 8.02 |  | 4.63 | c,i
61-0210 | 2024-08-06 17:45 | EDT | 4.552 |  | 25.521 |  | 4.49 |  | 64.4 |  | 44037.5 |  | 28.39 |  | 7.72 |  | 2.05 |  | 8.3 |  | 4.98 | c,i
61-0210 | 2024-08-06 18:00 | EDT | 4.603 |  | 25.284 |  | 4.17 |  | 59.6 |  | 44373.9 |  | 28.64 |  | 7.68 |  | 1.81 |  | 7.33 |  | 4.14 | c,i
61-0210 | 2024-08-06 18:15 | EDT | 4.658 |  | 25.205 |  | 4.33 |  | 61.9 |  | 44393.5 |  | 28.65 |  | 7.69 |  | 2.05 |  | 8.28 |  | 4.78 | c,i
61-0210 | 2024-08-06 18:30 | EDT | 4.711 |  | 25.039 |  | 4.64 |  | 66.2 |  | 44573.5 |  | 28.79 |  | 7.71 |  | 2.23 |  | 9.03 |  | 5.42 | c,i
61-0210 | 2024-08-06 18:45 | EDT | 4.767 |  | 24.982 |  | 4.58 |  | 65.3 |  | 44594.4 |  | 28.8 |  | 7.71 |  | 2.23 |  | 9 |  | 5.54 | c,i
61-0210 | 2024-08-06 19:00 | EDT | 4.818 |  | 24.84 |  | 4.86 |  | 69.1 |  | 44628 |  | 28.83 |  | 7.73 |  | 2.72 |  | 11 |  | 7.2 | c,i
61-0210 | 2024-08-06 19:15 | EDT | 4.862 |  | 24.787 |  | 4.89 |  | 69.5 |  | 44764.2 |  | 28.93 |  | 7.73 |  | 2.7 |  | 10.92 |  | 6.61 | c,i
61-0210 | 2024-08-06 19:30 | EDT | 4.917 |  | 24.757 |  | 4.96 |  | 70.5 |  | 44859.6 |  | 29 |  | 7.74 |  | 2.62 |  | 10.57 |  | 6.76 | c,i
61-0210 | 2024-08-06 19:45 | EDT | 4.967 |  | 24.735 |  | 4.93 |  | 70.1 |  | 44916 |  | 29.04 |  | 7.74 |  | 2.33 |  | 9.42 |  | 6.04 | c,i
61-0210 | 2024-08-06 20:00 | EDT | 5.014 |  | 24.727 |  | 4.94 |  | 70.1 |  | 44935.2 |  | 29.06 |  | 7.74 |  | 2.8 |  | 11.32 |  | 7.59 | c,i
61-0210 | 2024-08-06 20:15 | EDT | 5.083 |  | 24.704 |  | 4.99 |  | 70.9 |  | 44956.9 |  | 29.07 |  | 7.74 |  | 2.62 |  | 10.58 |  | 7.09 | c,i
61-0210 | 2024-08-06 20:30 | EDT | 5.115 |  | 24.691 |  | 4.97 |  | 70.5 |  | 44972.3 |  | 29.08 |  | 7.74 |  | 2.79 |  | 11.27 |  | 7.55 | c,i
61-0210 | 2024-08-06 20:45 | EDT | 5.166 |  | 24.655 |  | 4.96 |  | 70.4 |  | 45019.6 |  | 29.12 |  | 7.74 |  | 2.46 |  | 9.93 |  | 6.63 | c,i
61-0210 | 2024-08-06 21:00 | EDT | 5.204 |  | 24.635 |  | 4.94 |  | 70.1 |  | 45020.8 |  | 29.12 |  | 7.74 |  | 2.28 |  | 9.23 |  | 6.05 | c,i
61-0210 | 2024-08-06 21:15 | EDT | 5.218 |  | 24.598 |  | 4.98 |  | 70.6 |  | 45024 |  | 29.12 |  | 7.74 |  | 2.33 |  | 9.4 |  | 6.37 | c,i
61-0210 | 2024-08-06 21:30 | EDT | 5.251 |  | 24.569 |  | 4.96 |  | 70.3 |  | 45041.1 |  | 29.13 |  | 7.74 |  | 2.24 |  | 9.05 |  | 6.02 | c,i
61-0210 | 2024-08-06 21:45 | EDT | 5.247 |  | 24.555 |  | 4.94 |  | 70 |  | 45044.4 |  | 29.14 |  | 7.74 |  | 2.39 |  | 9.66 |  | 6.5 | c,i
61-0210 | 2024-08-06 22:00 | EDT | 5.245 |  | 24.525 |  | 4.98 |  | 70.5 |  | 45024.7 |  | 29.12 |  | 7.74 |  | 2.42 |  | 9.78 |  | 6.65 | c,i
61-0210 | 2024-08-06 22:15 | EDT | 5.242 |  | 24.497 |  | 4.98 |  | 70.5 |  | 45025.8 |  | 29.13 |  | 7.74 |  | 2.42 |  | 9.79 |  | 6.68 | c,i
61-0210 | 2024-08-06 22:30 | EDT | 5.249 |  | 24.478 |  | 5.09 |  | 72 |  | 45034.6 |  | 29.13 |  | 7.75 |  | 2.68 |  | 10.81 |  | 7.36 | c,i
61-0210 | 2024-08-06 22:45 | EDT | 5.248 |  | 24.477 |  | 5.09 |  | 72.1 |  | 45044.6 |  | 29.14 |  | 7.75 |  | 2.79 |  | 11.27 |  | 6.73 | c,i
61-0210 | 2024-08-06 23:00 | EDT | 5.247 |  | 24.492 |  | 5.15 |  | 72.9 |  | 45047.7 |  | 29.14 |  | 7.75 |  | 2.84 |  | 11.45 |  | 7.96 | c,i
61-0210 | 2024-08-06 23:15 | EDT | 5.25 |  | 24.495 |  | 5.1 |  | 72.2 |  | 45051.8 |  | 29.14 |  | 7.75 |  | 2.57 |  | 10.4 |  | 7.05 | c,i
61-0210 | 2024-08-06 23:30 | EDT | 5.245 |  | 24.488 |  | 5.02 |  | 71.1 |  | 45048.5 |  | 29.14 |  | 7.74 |  | 2.46 |  | 9.93 |  | 6.9 | c,i
61-0210 | 2024-08-06 23:45 | EDT | 5.244 |  | 24.499 |  | 5.03 |  | 71.2 |  | 45038.3 |  | 29.13 |  | 7.74 |  | 2.35 |  | 9.49 |  | 6.44 | c,i
61-0210 | 2024-08-07 | EDT | 5.233 |  | 24.524 |  | 5.03 |  | 71.3 |  | 45028.5 |  | 29.13 |  | 7.74 |  | 2.38 |  | 9.6 |  | 6.37 | c,i
61-0210 | 2024-08-07 00:15 | EDT | 5.207 |  | 24.541 |  | 5.02 |  | 71.1 |  | 45022 |  | 29.12 |  | 7.74 |  | 2.25 |  | 9.08 |  | 6.08 | c,i
61-0210 | 2024-08-07 00:30 | EDT | 5.162 |  | 24.559 |  | 5.06 |  | 71.7 |  | 45018.8 |  | 29.12 |  | 7.74 |  | 2.2 |  | 8.89 |  | 5.89 | c,i
61-0210 | 2024-08-07 00:45 | EDT | 5.094 |  | 24.548 |  | 4.93 |  | 69.8 |  | 45028.6 |  | 29.13 |  | 7.73 |  | 2.34 |  | 9.44 |  | 6 | c,i
61-0210 | 2024-08-07 01:00 | EDT | 5.006 |  | 24.529 |  | 4.68 |  | 66.2 |  | 45060.4 |  | 29.15 |  | 7.71 |  | 2.08 |  | 8.4 |  | 5.6 | c,i
61-0210 | 2024-08-07 01:15 | EDT | 4.903 |  | 24.484 |  | 4.33 |  | 61.3 |  | 45097.7 |  | 29.18 |  | 7.68 |  | 2.2 |  | 8.88 |  | 5.58 | c,i
61-0210 | 2024-08-07 01:30 | EDT | 4.798 |  | 24.455 |  | 4.43 |  | 62.7 |  | 45126.6 |  | 29.2 |  | 7.69 |  | 2.16 |  | 8.71 |  | 5.89 | c,i
61-0210 | 2024-08-07 01:45 | EDT | 4.713 |  | 24.468 |  | 4.79 |  | 67.7 |  | 45127.1 |  | 29.2 |  | 7.72 |  | 2.22 |  | 8.96 |  | 6.05 | c,i
61-0210 | 2024-08-07 02:00 | EDT | 4.623 |  | 24.426 |  | 4.68 |  | 66.2 |  | 45163.8 |  | 29.23 |  | 7.71 |  | 2.04 |  | 8.24 |  | 5.48 | c,i
61-0210 | 2024-08-07 02:15 | EDT | 4.51 |  | 24.421 |  | 4.68 |  | 66.2 |  | 45162.8 |  | 29.23 |  | 7.7 |  | 2.13 |  | 8.62 |  | 5.65 | c,i
61-0210 | 2024-08-07 02:30 | EDT | 4.409 |  | 24.418 |  | 4.59 |  | 65 |  | 45153.5 |  | 29.22 |  | 7.7 |  | 2.09 |  | 8.43 |  | 5.56 | c,i
61-0210 | 2024-08-07 02:45 | EDT | 4.328 |  | 24.507 |  | 4.66 |  | 65.9 |  | 45006.6 |  | 29.11 |  | 7.7 |  | 2.03 |  | 8.22 |  | 5.87 | c,i
61-0210 | 2024-08-07 03:00 | EDT | 4.254 |  | 24.487 |  | 4.67 |  | 66 |  | 45041.5 |  | 29.14 |  | 7.7 |  | 2.1 |  | 8.5 |  | 5.66 | c,i
61-0210 | 2024-08-07 03:15 | EDT | 4.197 |  | 24.449 |  | 4.44 |  | 62.9 |  | 45073.9 |  | 29.16 |  | 7.68 |  | 2.04 |  | 8.25 |  | 5.44 | c,i
61-0210 | 2024-08-07 03:30 | EDT | 4.167 |  | 24.305 |  | 4.1 |  | 57.9 |  | 45233 |  | 29.28 |  | 7.66 |  | 1.48 |  | 5.99 |  | 3.64 | c,i
61-0210 | 2024-08-07 03:45 | EDT | 4.143 |  | 24.286 |  | 4.01 |  | 56.6 |  | 45209.4 |  | 29.26 |  | 7.65 |  | 1.48 |  | 6.01 |  | 3.79 | c,i
61-0210 | 2024-08-07 04:00 | EDT | 4.151 |  | 24.318 |  | 3.98 |  | 56.3 |  | 45166.1 |  | 29.23 |  | 7.64 |  | 1.45 |  | 5.86 |  | 3.72 | c,i
61-0210 | 2024-08-07 04:15 | EDT | 4.173 |  | 24.372 |  | 3.99 |  | 56.4 |  | 45055.7 |  | 29.15 |  | 7.64 |  | 1.5 |  | 6.08 |  | 3.69 | c,i
61-0210 | 2024-08-07 04:30 | EDT | 4.221 |  | 24.419 |  | 3.87 |  | 54.7 |  | 44929 |  | 29.06 |  | 7.63 |  | 1.48 |  | 5.98 |  | 3.92 | c,i
61-0210 | 2024-08-07 04:45 | EDT | 4.277 |  | 24.436 |  | 3.82 |  | 54 |  | 44890 |  | 29.03 |  | 7.63 |  | 1.45 |  | 5.87 |  | 3.46 | c,i
61-0210 | 2024-08-07 05:00 | EDT | 4.329 |  | 24.446 |  | 3.88 |  | 54.9 |  | 44906 |  | 29.04 |  | 7.63 |  | 1.48 |  | 6.01 |  | 3.54 | c,i
61-0210 | 2024-08-07 05:15 | EDT | 4.382 |  | 24.45 |  | 3.92 |  | 55.4 |  | 44939.3 |  | 29.06 |  | 7.64 |  | 1.63 |  | 6.61 |  | 3.35 | c,i
61-0210 | 2024-08-07 05:30 | EDT | 4.439 |  | 24.43 |  | 3.9 |  | 55.2 |  | 44987.9 |  | 29.1 |  | 7.64 |  | 1.54 |  | 6.24 |  | 3.67 | c,i
61-0210 | 2024-08-07 05:45 | EDT | 4.478 |  | 24.473 |  | 3.87 |  | 54.7 |  | 44903.8 |  | 29.04 |  | 7.64 |  | 1.53 |  | 6.18 |  | 3.61 | c,i
61-0210 | 2024-08-07 06:00 | EDT | 4.503 |  | 24.493 |  | 3.91 |  | 55.3 |  | 44843.1 |  | 28.99 |  | 7.64 |  | 1.68 |  | 6.8 |  | 4.1 | c,i
61-0210 | 2024-08-07 06:15 | EDT | 4.527 |  | 24.388 |  | 4.18 |  | 59.1 |  | 44997.1 |  | 29.11 |  | 7.67 |  | 1.55 |  | 6.29 |  | 3.64 | c,i
61-0210 | 2024-08-07 06:30 | EDT | 4.557 |  | 24.362 |  | 4.21 |  | 59.5 |  | 44996.6 |  | 29.11 |  | 7.67 |  | 1.5 |  | 6.1 |  | 3.67 | c,i
61-0210 | 2024-08-07 06:45 | EDT | 4.579 |  | 24.24 |  | 4.58 |  | 64.5 |  | 44876.5 |  | 29.02 |  | 7.7 |  | 1.7 |  | 6.9 |  | 4.07 | c,i
61-0210 | 2024-08-07 07:00 | EDT | 4.602 |  | 24.125 |  | 4.75 |  | 66.8 |  | 44827.9 |  | 28.99 |  | 7.71 |  | 1.7 |  | 6.9 |  | 4.01 | c,i
61-0210 | 2024-08-07 07:15 | EDT | 4.635 |  | 24.063 |  | 4.73 |  | 66.4 |  | 44861.6 |  | 29.02 |  | 7.71 |  | 1.75 |  | 7.1 |  | 4.15 | c,i
61-0210 | 2024-08-07 07:30 | EDT | 4.671 |  | 23.937 |  | 4.74 |  | 66.5 |  | 44984.2 |  | 29.11 |  | 7.71 |  | 1.61 |  | 6.5 |  | 3.81 | c,i
61-0210 | 2024-08-07 07:45 | EDT | 4.703 |  | 23.835 |  | 4.75 |  | 66.6 |  | 45128.1 |  | 29.21 |  | 7.71 |  | 1.58 |  | 6.41 |  | 3.8 | c,i
61-0210 | 2024-08-07 08:00 | EDT | 4.757 |  | 23.866 |  | 4.61 |  | 64.6 |  | 45142 |  | 29.22 |  | 7.7 |  | 1.49 |  | 6.03 |  | 3.42 | c,i
61-0210 | 2024-08-07 08:15 | EDT | 4.845 |  | 23.817 |  | 4.67 |  | 65.3 |  | 45181.9 |  | 29.25 |  | 7.71 |  | 1.41 |  | 5.73 |  | 3.18 | c,i
61-0210 | 2024-08-07 08:30 | EDT | 4.921 |  | 23.809 |  | 4.68 |  | 65.5 |  | 45165.5 |  | 29.24 |  | 7.71 |  | 1.4 |  | 5.67 |  | 3.12 | c,i
61-0210 | 2024-08-07 08:45 | EDT | 5.025 |  | 23.77 |  | 4.65 |  | 65 |  | 45237.8 |  | 29.29 |  | 7.7 |  | 1.3 |  | 5.3 |  | 2.74 | c,i
61-0210 | 2024-08-07 09:00 | EDT | 5.135 |  | 23.751 |  | 4.62 |  | 64.6 |  | 45271.7 |  | 29.32 |  | 7.7 |  | 1.07 |  | 4.33 |  | 2.15 | c,i
61-0210 | 2024-08-07 09:15 | EDT | 5.218 |  | 23.745 |  | 4.63 |  | 64.8 |  | 45276.7 |  | 29.32 |  | 7.7 |  | 1.07 |  | 4.37 |  | 2.17 | c,i
61-0210 | 2024-08-07 09:30 | EDT | 5.218 |  | 23.765 |  | 4.69 |  | 65.6 |  | 45216.5 |  | 29.28 |  | 7.71 |  | 1.13 |  | 4.59 |  | 2.22 | c,i
61-0210 | 2024-08-07 09:45 | EDT | 5.244 |  | 23.821 |  | 4.98 |  | 69.6 |  | 44973.9 |  | 29.1 |  | 7.73 |  | 1.36 |  | 5.53 |  | 2.89 | c,i
61-0210 | 2024-08-07 10:00 | EDT | 5.253 |  | 23.837 |  | 5.14 |  | 71.8 |  | 44871.3 |  | 29.03 |  | 7.73 |  | 1.31 |  | 5.31 |  | 2.79 | c,i
61-0210 | 2024-08-07 10:15 | EDT | 5.259 |  | 23.829 |  | 5.21 |  | 72.9 |  | 44793.8 |  | 28.97 |  | 7.74 |  | 1.54 |  | 6.25 |  | 3.31 | c,i
61-0210 | 2024-08-07 10:30 | EDT | 5.259 |  | 23.831 |  | 5.33 |  | 74.5 |  | 44763.7 |  | 28.95 |  | 7.75 |  | 1.65 |  | 6.69 |  | 3.76 | c,i
61-0210 | 2024-08-07 10:45 | EDT | 5.259 |  | 23.83 |  | 5.31 |  | 74.2 |  | 44782.1 |  | 28.96 |  | 7.75 |  | 1.66 |  | 6.72 |  | 3.84 | c,i
61-0210 | 2024-08-07 11:00 | EDT | 5.263 |  | 23.805 |  | 5.31 |  | 74.2 |  | 44820.5 |  | 28.99 |  | 7.75 |  | 1.53 |  | 6.19 |  | 3.5 | c,i
61-0210 | 2024-08-07 11:15 | EDT | 5.266 |  | 23.81 |  | 5.24 |  | 73.3 |  | 44836.2 |  | 29 |  | 7.75 |  | 1.66 |  | 6.71 |  | 3.52 | c,i
61-0210 | 2024-08-07 11:30 | EDT | 5.265 |  | 23.808 |  | 5.25 |  | 73.3 |  | 44853 |  | 29.01 |  | 7.75 |  | 1.47 |  | 5.94 |  | 3.19 | c,i
61-0210 | 2024-08-07 11:45 | EDT | 5.256 |  | 23.817 |  | 5.25 |  | 73.4 |  | 44879.7 |  | 29.03 |  | 7.75 |  | 1.42 |  | 5.75 |  | 3.13 | c,i
61-0210 | 2024-08-07 12:00 | EDT | 5.258 |  | 23.687 |  | 4.82 |  | 67.4 |  | 45232.2 |  | 29.29 |  | 7.71 |  | 1.11 |  | 4.52 |  | 2.09 | c,i
61-0210 | 2024-08-07 12:15 | EDT | 5.208 |  | 23.807 |  | 5.16 |  | 72.1 |  | 44952 |  | 29.09 |  | 7.74 |  | 1.32 |  | 5.34 |  | 2.88 | c,i
61-0210 | 2024-08-07 12:30 | EDT | 5.201 |  | 23.684 |  | 4.77 |  | 66.6 |  | 45234.2 |  | 29.29 |  | 7.71 |  | 1.08 |  | 4.39 |  | 2.13 | c,i
61-0210 | 2024-08-07 12:45 | EDT | 5.151 |  | 23.64 |  | 4.75 |  | 66.3 |  | 45269.8 |  | 29.32 |  | 7.71 |  | 0.97 |  | 3.96 |  | 1.97 | c,i
61-0210 | 2024-08-07 13:00 | EDT | 5.095 |  | 23.594 |  | 4.87 |  | 67.9 |  | 45279.8 |  | 29.33 |  | 7.72 |  | 1.07 |  | 4.34 |  | 2.15 | c,i
61-0210 | 2024-08-07 13:15 | EDT | 5.023 |  | 23.589 |  | 4.85 |  | 67.6 |  | 45264.5 |  | 29.31 |  | 7.72 |  | 1.07 |  | 4.34 |  | 2.1 | c,i
61-0210 | 2024-08-07 13:30 | EDT | 4.942 |  | 23.596 |  | 4.81 |  | 67.1 |  | 45247.8 |  | 29.3 |  | 7.71 |  | 1.07 |  | 4.34 |  | 2.1 | c,i
61-0210 | 2024-08-07 13:45 | EDT | 4.855 |  | 23.565 |  | 4.81 |  | 67 |  | 45291.2 |  | 29.33 |  | 7.71 |  | 1.14 |  | 4.63 |  | 2.42 | c,i
61-0210 | 2024-08-07 14:00 | EDT | 4.786 |  | 23.554 |  | 4.72 |  | 65.8 |  | 45307.4 |  | 29.35 |  | 7.71 |  | 1.05 |  | 4.29 |  | 2.07 | c,i
61-0210 | 2024-08-07 14:15 | EDT | 4.71 |  | 23.552 |  | 4.67 |  | 65.2 |  | 45306.9 |  | 29.35 |  | 7.7 |  | 1.03 |  | 4.2 |  | 2.18 | c,i
61-0210 | 2024-08-07 14:30 | EDT | 4.629 |  | 23.539 |  | 4.84 |  | 67.5 |  | 45304 |  | 29.34 |  | 7.72 |  | 1.19 |  | 4.83 |  | 2.62 | c,i
61-0210 | 2024-08-07 14:45 | EDT | 4.535 |  | 23.533 |  | 4.77 |  | 66.4 |  | 45311.4 |  | 29.35 |  | 7.71 |  | 1.14 |  | 4.63 |  | 2.43 | c,i
61-0210 | 2024-08-07 15:00 | EDT | 4.45 |  | 23.531 |  | 4.75 |  | 66.2 |  | 45318.4 |  | 29.35 |  | 7.71 |  | 1.14 |  | 4.63 |  | 2.43 | c,i
61-0210 | 2024-08-07 15:15 | EDT | 4.378 |  | 23.534 |  | 4.54 |  | 63.2 |  | 45337.3 |  | 29.37 |  | 7.69 |  | 0.91 |  | 3.69 |  | 1.72 | c,i
61-0210 | 2024-08-07 15:30 | EDT | 4.324 |  | 23.569 |  | 4.75 |  | 66.2 |  | 45273.7 |  | 29.32 |  | 7.71 |  | 1.18 |  | 4.81 |  | 2.81 | c,i
61-0210 | 2024-08-07 15:45 | EDT | 4.283 |  | 23.578 |  | 4.73 |  | 65.9 |  | 45256.7 |  | 29.31 |  | 7.71 |  | 1.25 |  | 5.08 |  | 2.9 | c,i
61-0210 | 2024-08-07 16:00 | EDT | 4.253 |  | 23.599 |  | 4.79 |  | 66.8 |  | 45235.8 |  | 29.29 |  | 7.71 |  | 1.22 |  | 4.96 |  | 2.77 | c,i
61-0210 | 2024-08-07 16:15 | EDT | 4.243 |  | 23.626 |  | 4.75 |  | 66.3 |  | 45211 |  | 29.28 |  | 7.71 |  | 1.25 |  | 5.08 |  | 3.03 | c,i
61-0210 | 2024-08-07 16:30 | EDT | 4.255 |  | 23.666 |  | 4.72 |  | 65.8 |  | 45153.8 |  | 29.23 |  | 7.7 |  | 1.26 |  | 5.13 |  | 2.96 | c,i
61-0210 | 2024-08-07 16:45 | EDT | 4.279 |  | 23.677 |  | 4.44 |  | 62.1 |  | 45172 |  | 29.25 |  | 7.68 |  | 1.25 |  | 5.07 |  | 2.85 | c,i
61-0210 | 2024-08-07 17:00 | EDT | 4.315 |  | 23.697 |  | 4.32 |  | 60.3 |  | 45186.7 |  | 29.26 |  | 7.67 |  | 1.18 |  | 4.8 |  | 2.68 | c,i
61-0210 | 2024-08-07 17:15 | EDT | 4.373 |  | 23.776 |  | 4.47 |  | 62.5 |  | 45042.5 |  | 29.15 |  | 7.68 |  | 1.31 |  | 5.32 |  | 3.02 | c,i
61-0210 | 2024-08-07 17:30 | EDT | 4.426 |  | 23.824 |  | 4.09 |  | 57.2 |  | 45069 |  | 29.17 |  | 7.65 |  | 1.22 |  | 4.94 |  | 2.85 | c,i
61-0210 | 2024-08-07 17:45 | EDT | 4.478 |  | 23.874 |  | 4.02 |  | 56.3 |  | 44979.9 |  | 29.1 |  | 7.64 |  | 1.35 |  | 5.49 |  | 3.09 | c,i
61-0210 | 2024-08-07 18:00 | EDT | 4.536 |  | 23.899 |  | 3.83 |  | 53.6 |  | 44961.9 |  | 29.09 |  | 7.62 |  | 1.29 |  | 5.24 |  | 2.93 | c,i
61-0210 | 2024-08-07 18:15 | EDT | 4.585 |  | 23.883 |  | 3.76 |  | 52.6 |  | 44939.9 |  | 29.08 |  | 7.62 |  | 1.27 |  | 5.16 |  | 2.84 | c,i
61-0210 | 2024-08-07 18:30 | EDT | 4.643 |  | 23.881 |  | 3.78 |  | 53 |  | 44932.1 |  | 29.07 |  | 7.62 |  | 1.16 |  | 4.72 |  | 2.6 | c,i
61-0210 | 2024-08-07 18:45 | EDT | 4.696 |  | 23.895 |  | 3.58 |  | 50.1 |  | 44980.8 |  | 29.1 |  | 7.61 |  | 1.19 |  | 4.83 |  | 2.59 | c,i
61-0210 | 2024-08-07 19:00 | EDT | 4.751 |  | 23.879 |  | 3.64 |  | 51 |  | 44978.3 |  | 29.1 |  | 7.62 |  | 1.21 |  | 4.91 |  | 2.57 | c,i
61-0210 | 2024-08-07 19:15 | EDT | 4.801 |  | 23.718 |  | 3.95 |  | 55.2 |  | 45135.7 |  | 29.22 |  | 7.65 |  | 1.21 |  | 4.93 |  | 2.62 | c,i
61-0210 | 2024-08-07 19:30 | EDT | 4.842 |  | 23.518 |  | 4.14 |  | 57.6 |  | 45333.1 |  | 29.37 |  | 7.67 |  | 1.22 |  | 4.94 |  | 2.71 | c,i
61-0210 | 2024-08-07 19:45 | EDT | 4.885 |  | 23.418 |  | 4.27 |  | 59.5 |  | 45391.8 |  | 29.41 |  | 7.68 |  | 1.6 |  | 6.48 |  | 4.08 | c,i
61-0210 | 2024-08-07 20:00 | EDT | 4.929 |  | 23.378 |  | 4.45 |  | 61.8 |  | 45389.6 |  | 29.41 |  | 7.69 |  | 1.62 |  | 6.55 |  | 4.35 | c,i
61-0210 | 2024-08-07 20:15 | EDT | 4.97 |  | 23.369 |  | 4.42 |  | 61.4 |  | 45401.7 |  | 29.42 |  | 7.7 |  | 1.71 |  | 6.94 |  | 4.55 | c,i
61-0210 | 2024-08-07 20:30 | EDT | 5.005 |  | 23.36 |  | 4.42 |  | 61.4 |  | 45400.2 |  | 29.42 |  | 7.7 |  | 1.65 |  | 6.7 |  | 4.51 | c,i
61-0210 | 2024-08-07 20:45 | EDT | 5.049 |  | 23.34 |  | 4.52 |  | 62.8 |  | 45396 |  | 29.41 |  | 7.7 |  | 1.92 |  | 7.76 |  | 5.25 | c,i
61-0210 | 2024-08-07 21:00 | EDT | 5.091 |  | 23.31 |  | 4.6 |  | 63.9 |  | 45359.2 |  | 29.39 |  | 7.71 |  | 2.01 |  | 8.13 |  | 5.8 | c,i
61-0210 | 2024-08-07 21:15 | EDT | 5.143 |  | 23.281 |  | 4.61 |  | 63.9 |  | 45358.7 |  | 29.39 |  | 7.71 |  | 2.05 |  | 8.27 |  | 5.7 | c,i
61-0210 | 2024-08-07 21:30 | EDT | 5.19 |  | 23.293 |  | 4.52 |  | 62.7 |  | 45368.5 |  | 29.39 |  | 7.7 |  | 1.72 |  | 6.95 |  | 4.81 | c,i
61-0210 | 2024-08-07 21:45 | EDT | 5.229 |  | 23.236 |  | 4.56 |  | 63.3 |  | 45385.9 |  | 29.41 |  | 7.7 |  | 1.98 |  | 8.02 |  | 5.42 | c,i
61-0210 | 2024-08-07 22:00 | EDT | 5.257 |  | 23.166 |  | 4.77 |  | 66.1 |  | 45341.4 |  | 29.38 |  | 7.72 |  | 2.43 |  | 9.81 |  | 7.37 | c,i
61-0210 | 2024-08-07 22:15 | EDT | 5.259 |  | 23.166 |  | 4.63 |  | 64.1 |  | 45376.8 |  | 29.4 |  | 7.71 |  | 2.3 |  | 9.28 |  | 6.88 | c,i
61-0210 | 2024-08-07 22:30 | EDT | 5.261 |  | 23.168 |  | 4.75 |  | 65.8 |  | 45327.9 |  | 29.37 |  | 7.72 |  | 2.46 |  | 9.95 |  | 7.35 | c,i
61-0210 | 2024-08-07 22:45 | EDT | 5.26 |  | 23.178 |  | 4.66 |  | 64.6 |  | 45337.3 |  | 29.37 |  | 7.71 |  | 2.14 |  | 8.66 |  | 6.27 | c,i
61-0210 | 2024-08-07 23:00 | EDT | 5.261 |  | 23.172 |  | 4.81 |  | 66.5 |  | 45300.5 |  | 29.35 |  | 7.72 |  | 2.42 |  | 9.77 |  | 7.02 | c,i
61-0210 | 2024-08-07 23:15 | EDT | 5.261 |  | 23.182 |  | 4.63 |  | 64.2 |  | 45344 |  | 29.38 |  | 7.71 |  | 2.42 |  | 9.77 |  | 7.14 | c,i
61-0210 | 2024-08-07 23:30 | EDT | 5.267 |  | 23.18 |  | 4.68 |  | 64.8 |  | 45336.6 |  | 29.37 |  | 7.71 |  | 2.09 |  | 8.45 |  | 5.94 | c,i
61-0210 | 2024-08-07 23:45 | EDT | 5.266 |  | 23.185 |  | 4.89 |  | 67.8 |  | 45263.9 |  | 29.32 |  | 7.73 |  | 2.19 |  | 8.85 |  | 6 | c,i
61-0210 | 2024-08-08 | EDT | 5.266 |  | 23.166 |  | 4.87 |  | 67.4 |  | 45308 |  | 29.35 |  | 7.73 |  | 2.12 |  | 8.57 |  | 5.76 | c,i
61-0210 | 2024-08-08 00:15 | EDT | 5.248 |  | 23.088 |  | 4.04 |  | 56 |  | 45712.5 |  | 29.65 |  | 7.65 |  | 1.52 |  | 6.17 |  | 4.08 | c,i
61-0210 | 2024-08-08 00:30 | EDT | 5.216 |  | 23.005 |  | 4.36 |  | 60.3 |  | 45661.4 |  | 29.61 |  | 7.68 |  | 1.66 |  | 6.71 |  | 4.52 | c,i
61-0210 | 2024-08-08 00:45 | EDT | 5.165 |  | 22.998 |  | 4.28 |  | 59.1 |  | 45667.8 |  | 29.62 |  | 7.68 |  | 1.56 |  | 6.31 |  | 4.12 | c,i
61-0210 | 2024-08-08 01:00 | EDT | 5.099 |  | 22.963 |  | 4.18 |  | 57.8 |  | 45748.2 |  | 29.67 |  | 7.67 |  | 1.47 |  | 5.95 |  | 3.81 | c,i
61-0210 | 2024-08-08 01:15 | EDT | 5.024 |  | 22.924 |  | 4.83 |  | 66.6 |  | 45576.6 |  | 29.55 |  | 7.73 |  | 2.08 |  | 8.43 |  | 5.89 | c,i
61-0210 | 2024-08-08 01:30 | EDT | 4.944 |  | 23.035 |  | 4.66 |  | 64.5 |  | 45536.2 |  | 29.52 |  | 7.71 |  | 2.03 |  | 8.2 |  | 5.77 | c,i
61-0210 | 2024-08-08 01:45 | EDT | 4.859 |  | 23.036 |  | 4.48 |  | 61.9 |  | 45581.2 |  | 29.55 |  | 7.69 |  | 1.74 |  | 7.06 |  | 4.69 | c,i
61-0210 | 2024-08-08 02:00 | EDT | 4.764 |  | 23.095 |  | 4.53 |  | 62.7 |  | 45512 |  | 29.5 |  | 7.7 |  | 1.67 |  | 6.77 |  | 4.37 | c,i
61-0210 | 2024-08-08 02:15 | EDT | 4.672 |  | 23.13 |  | 4.68 |  | 64.8 |  | 45427.7 |  | 29.44 |  | 7.71 |  | 1.83 |  | 7.4 |  | 4.78 | c,i
61-0210 | 2024-08-08 02:30 | EDT | 4.581 |  | 23.176 |  | 4.76 |  | 65.9 |  | 45351.1 |  | 29.38 |  | 7.72 |  | 1.91 |  | 7.74 |  | 5 | c,i
61-0210 | 2024-08-08 02:45 | EDT | 4.507 |  | 23.465 |  | 5.28 |  | 73.4 |  | 44957.3 |  | 29.1 |  | 7.75 |  | 2.48 |  | 10.03 |  | 6.5 | c,i
61-0210 | 2024-08-08 03:00 | EDT | 4.409 |  | 23.264 |  | 4.93 |  | 68.3 |  | 45198.2 |  | 29.27 |  | 7.73 |  | 2.34 |  | 9.46 |  | 6.2 | c,i
61-0210 | 2024-08-08 03:15 | EDT | 4.326 |  | 23.255 |  | 4.82 |  | 66.8 |  | 45216.3 |  | 29.29 |  | 7.72 |  | 2.37 |  | 9.59 |  | 6.43 | c,i
61-0210 | 2024-08-08 03:30 | EDT | 4.258 |  | 23.185 |  | 4.67 |  | 64.7 |  | 45347.3 |  | 29.38 |  | 7.71 |  | 1.68 |  | 6.79 |  | 4.63 | c,i
61-0210 | 2024-08-08 03:45 | EDT | 4.203 |  | 23.153 |  | 4.43 |  | 61.3 |  | 45412 |  | 29.43 |  | 7.68 |  | 1.61 |  | 6.51 |  | 4 | c,i
61-0210 | 2024-08-08 04:00 | EDT | 4.172 |  | 23.136 |  | 4.2 |  | 58.1 |  | 45468.2 |  | 29.47 |  | 7.67 |  | 1.49 |  | 6.06 |  | 3.78 | c,i
61-0210 | 2024-08-08 04:15 | EDT | 4.155 |  | 23.181 |  | 4.41 |  | 61.1 |  | 45376.7 |  | 29.4 |  | 7.69 |  | 1.94 |  | 7.86 |  | 5.17 | c,i
61-0210 | 2024-08-08 04:30 | EDT | 4.16 |  | 23.188 |  | 4.38 |  | 60.6 |  | 45368.3 |  | 29.4 |  | 7.68 |  | 1.85 |  | 7.48 |  | 4.8 | c,i
61-0210 | 2024-08-08 04:45 | EDT | 4.182 |  | 23.235 |  | 4.49 |  | 62.3 |  | 45300.8 |  | 29.35 |  | 7.69 |  | 1.81 |  | 7.33 |  | 4.6 | c,i
61-0210 | 2024-08-08 05:00 | EDT | 4.224 |  | 23.301 |  | 4.6 |  | 63.8 |  | 45228.4 |  | 29.29 |  | 7.7 |  | 1.8 |  | 7.29 |  | 4.78 | c,i
61-0210 | 2024-08-08 05:15 | EDT | 4.291 |  | 23.277 |  | 4.06 |  | 56.4 |  | 45344.3 |  | 29.38 |  | 7.65 |  | 1.44 |  | 5.85 |  | 3.63 | c,i
61-0210 | 2024-08-08 05:30 | EDT | 4.352 |  | 23.305 |  | 3.89 |  | 54 |  | 45357.6 |  | 29.39 |  | 7.64 |  | 1.28 |  | 5.18 |  | 3.13 | c,i
61-0210 | 2024-08-08 05:45 | EDT | 4.411 |  | 23.329 |  | 3.81 |  | 52.9 |  | 45360.3 |  | 29.39 |  | 7.63 |  | 1.28 |  | 5.21 |  | 3.04 | c,i
61-0210 | 2024-08-08 06:00 | EDT | 4.462 |  | 23.318 |  | 3.82 |  | 53 |  | 45351.4 |  | 29.38 |  | 7.63 |  | 1.21 |  | 4.91 |  | 2.81 | c,i
61-0210 | 2024-08-08 06:15 | EDT | 4.497 |  | 23.29 |  | 3.9 |  | 54.1 |  | 45338.2 |  | 29.37 |  | 7.64 |  | 1.27 |  | 5.16 |  | 2.94 | c,i
61-0210 | 2024-08-08 06:30 | EDT | 4.523 |  | 23.216 |  | 4.02 |  | 55.8 |  | 45346.1 |  | 29.38 |  | 7.65 |  | 1.23 |  | 4.99 |  | 2.9 | c,i
61-0210 | 2024-08-08 06:45 | EDT | 4.551 |  | 23.166 |  | 4.14 |  | 57.3 |  | 45335.7 |  | 29.37 |  | 7.66 |  | 1.25 |  | 5.09 |  | 2.94 | c,i
61-0210 | 2024-08-08 07:00 | EDT | 4.585 |  | 23.082 |  | 4.18 |  | 57.7 |  | 45386.5 |  | 29.41 |  | 7.67 |  | 1.22 |  | 4.97 |  | 2.82 | c,i
61-0210 | 2024-08-08 07:15 | EDT | 4.61 |  | 22.954 |  | 4.22 |  | 58.3 |  | 45476.6 |  | 29.48 |  | 7.67 |  | 1.19 |  | 4.85 |  | 2.62 | c,i
61-0210 | 2024-08-08 07:30 | EDT | 4.641 |  | 22.832 |  | 4.29 |  | 59.1 |  | 45585.5 |  | 29.56 |  | 7.68 |  | 1.15 |  | 4.69 |  | 2.61 | c,i
61-0210 | 2024-08-08 07:45 | EDT | 4.68 |  | 22.771 |  | 4.31 |  | 59.4 |  | 45656.6 |  | 29.61 |  | 7.68 |  | 1.1 |  | 4.48 |  | 2.44 | c,i
61-0210 | 2024-08-08 08:00 | EDT | 4.711 |  | 22.704 |  | 4.37 |  | 60.2 |  | 45701.1 |  | 29.64 |  | 7.69 |  | 1.02 |  | 4.15 |  | 2.2 | c,i
61-0210 | 2024-08-08 08:15 | EDT | 4.749 |  | 22.684 |  | 4.33 |  | 59.5 |  | 45727.9 |  | 29.66 |  | 7.69 |  | 1.01 |  | 4.12 |  | 2.25 | c,i
61-0210 | 2024-08-08 08:30 | EDT | 4.802 |  | 22.691 |  | 4.27 |  | 58.8 |  | 45714.5 |  | 29.65 |  | 7.69 |  | 1.03 |  | 4.21 |  | 2.26 | c,i
61-0210 | 2024-08-08 08:45 | EDT | 4.856 |  | 22.657 |  | 4.35 |  | 59.8 |  | 45728.7 |  | 29.67 |  | 7.69 |  | 1.01 |  | 4.13 |  | 2.1 | c,i
61-0210 | 2024-08-08 09:00 | EDT | 4.924 |  | 22.639 |  | 4.38 |  | 60.2 |  | 45726.5 |  | 29.66 |  | 7.69 |  | 0.99 |  | 4.02 |  | 2.07 | c,i
61-0210 | 2024-08-08 09:15 | EDT | 5.014 |  | 22.662 |  | 4.39 |  | 60.3 |  | 45690.7 |  | 29.64 |  | 7.69 |  | 0.95 |  | 3.85 |  | 2.01 | c,i
61-0210 | 2024-08-08 09:30 | EDT | 5.102 |  | 22.663 |  | 4.48 |  | 61.6 |  | 45658.2 |  | 29.61 |  | 7.7 |  | 0.95 |  | 3.88 |  | 1.92 | c,i
61-0210 | 2024-08-08 09:45 | EDT | 5.184 |  | 22.643 |  | 4.61 |  | 63.3 |  | 45652.5 |  | 29.61 |  | 7.71 |  | 0.88 |  | 3.57 |  | 1.81 | c,i
61-0210 | 2024-08-08 10:00 | EDT | 5.227 |  | 22.627 |  | 4.68 |  | 64.3 |  | 45660.4 |  | 29.62 |  | 7.71 |  | 0.84 |  | 3.44 |  | 1.6 | c,i
61-0210 | 2024-08-08 10:15 | EDT | 5.262 |  | 22.606 |  | 4.71 |  | 64.7 |  | 45665.6 |  | 29.62 |  | 7.72 |  | 0.84 |  | 3.43 |  | 1.6 | c,i
61-0210 | 2024-08-08 10:30 | EDT | 5.288 |  | 22.599 |  | 4.68 |  | 64.2 |  | 45674.5 |  | 29.63 |  | 7.71 |  | 0.83 |  | 3.39 |  | 1.66 | c,i
61-0210 | 2024-08-08 10:45 | EDT | 5.298 |  | 22.595 |  | 4.7 |  | 64.5 |  | 45672.3 |  | 29.63 |  | 7.71 |  | 0.91 |  | 3.72 |  | 1.85 | c,i
61-0210 | 2024-08-08 11:00 | EDT | 5.303 |  | 22.594 |  | 4.72 |  | 64.8 |  | 45679.2 |  | 29.63 |  | 7.72 |  | 0.9 |  | 3.65 |  | 1.68 | c,i
61-0210 | 2024-08-08 11:15 | EDT | 5.341 |  | 22.617 |  | 4.7 |  | 64.5 |  | 45656.4 |  | 29.61 |  | 7.71 |  | 0.85 |  | 3.48 |  | 1.62 | c,i
61-0210 | 2024-08-08 11:30 | EDT | 5.303 |  | 22.642 |  | 4.7 |  | 64.6 |  | 45628.5 |  | 29.59 |  | 7.72 |  | 0.85 |  | 3.45 |  | 1.59 | c,i
61-0210 | 2024-08-08 11:45 | EDT | 5.299 |  | 22.664 |  | 4.69 |  | 64.5 |  | 45609.1 |  | 29.58 |  | 7.71 |  | 0.84 |  | 3.43 |  | 1.64 | c,i
61-0210 | 2024-08-08 12:00 | EDT | 5.295 |  | 22.685 |  | 4.63 |  | 63.7 |  | 45607.3 |  | 29.58 |  | 7.71 |  | 0.86 |  | 3.51 |  | 1.69 | c,i
61-0210 | 2024-08-08 12:15 | EDT | 5.297 |  | 22.673 |  | 4.47 |  | 61.5 |  | 45649.7 |  | 29.61 |  | 7.7 |  | 0.81 |  | 3.29 |  | 1.46 | c,i
61-0210 | 2024-08-08 12:30 | EDT | 5.287 |  | 22.618 |  | 4.6 |  | 63.2 |  | 45704.3 |  | 29.65 |  | 7.71 |  | 0.88 |  | 3.58 |  | 1.66 | c,i
61-0210 | 2024-08-08 12:45 | EDT | 5.255 |  | 22.845 |  | 4.55 |  | 62.7 |  | 45445.1 |  | 29.46 |  | 7.7 |  | 1 |  | 4.06 |  | 2.12 | c,i
61-0210 | 2024-08-08 13:00 | EDT | 5.207 |  | 22.79 |  | 4.46 |  | 61.4 |  | 45510.9 |  | 29.51 |  | 7.7 |  | 0.91 |  | 3.71 |  | 1.8 | c,i
61-0210 | 2024-08-08 13:15 | EDT | 5.142 |  | 22.59 |  | 4.43 |  | 60.8 |  | 45750.1 |  | 29.68 |  | 7.69 |  | 0.81 |  | 3.33 |  | 1.47 | c,i
61-0210 | 2024-08-08 13:30 | EDT | 5.067 |  | 22.599 |  | 4.49 |  | 61.7 |  | 45728.3 |  | 29.67 |  | 7.7 |  | 0.84 |  | 3.41 |  | 1.58 | c,i
61-0210 | 2024-08-08 13:45 | EDT | 4.994 |  | 22.598 |  | 4.43 |  | 60.9 |  | 45725.2 |  | 29.66 |  | 7.69 |  | 0.82 |  | 3.34 |  | 1.58 | c,i
61-0210 | 2024-08-08 14:00 | EDT | 4.914 |  | 22.612 |  | 4.41 |  | 60.5 |  | 45693.5 |  | 29.64 |  | 7.69 |  | 0.83 |  | 3.4 |  | 1.54 | c,i
61-0210 | 2024-08-08 14:15 | EDT | 4.826 |  | 22.652 |  | 4.52 |  | 62.1 |  | 45596.6 |  | 29.57 |  | 7.7 |  | 0.9 |  | 3.69 |  | 1.85 | c,i
61-0210 | 2024-08-08 14:30 | EDT | 4.747 |  | 22.683 |  | 4.66 |  | 64.1 |  | 45511 |  | 29.51 |  | 7.71 |  | 1.03 |  | 4.2 |  | 2.21 | c,i
61-0210 | 2024-08-08 14:45 | EDT | 4.696 |  | 22.778 |  | 5.05 |  | 69.5 |  | 45374.5 |  | 29.41 |  | 7.73 |  | 1.25 |  | 5.06 |  | 3.69 | c,i
61-0210 | 2024-08-08 15:00 | EDT | 4.607 |  | 22.713 |  | 4.66 |  | 64 |  | 45469.5 |  | 29.48 |  | 7.7 |  | 0.92 |  | 3.74 |  | 1.89 | c,i
61-0210 | 2024-08-08 15:15 | EDT | 4.518 |  | 22.712 |  | 4.59 |  | 63.1 |  | 45491.4 |  | 29.49 |  | 7.7 |  | 1.01 |  | 4.11 |  | 2.17 | c,i
61-0210 | 2024-08-08 15:30 | EDT | 4.433 |  | 22.715 |  | 4.52 |  | 62.1 |  | 45504.3 |  | 29.5 |  | 7.69 |  | 0.98 |  | 3.99 |  | 2.08 | c,i
61-0210 | 2024-08-08 15:45 | EDT | 4.357 |  | 22.8 |  | 4.22 |  | 58.1 |  | 45492.1 |  | 29.49 |  | 7.67 |  | 0.94 |  | 3.84 |  | 1.98 | c,i
61-0210 | 2024-08-08 16:00 | EDT | 4.292 |  | 22.852 |  | 4.67 |  | 64.3 |  | 45353.6 |  | 29.39 |  | 7.7 |  | 1.22 |  | 4.97 |  | 2.78 | c,i
61-0210 | 2024-08-08 16:15 | EDT | 4.238 |  | 22.833 |  | 4.32 |  | 59.5 |  | 45409.2 |  | 29.43 |  | 7.68 |  | 1.09 |  | 4.44 |  | 2.42 | c,i
61-0210 | 2024-08-08 16:30 | EDT | 4.222 |  | 22.86 |  | 4.73 |  | 65.2 |  | 45321.2 |  | 29.37 |  | 7.71 |  | 1.39 |  | 5.63 |  | 3.38 | c,i
61-0210 | 2024-08-08 16:45 | EDT | 4.209 |  | 22.855 |  | 4.55 |  | 62.7 |  | 45351.2 |  | 29.39 |  | 7.7 |  | 1.32 |  | 5.35 |  | 3.16 | c,i
61-0210 | 2024-08-08 17:00 | EDT | 4.217 |  | 22.854 |  | 4.36 |  | 60.1 |  | 45381.1 |  | 29.41 |  | 7.68 |  | 1.11 |  | 4.52 |  | 2.49 | c,i
61-0210 | 2024-08-08 17:15 | EDT | 4.24 |  | 22.777 |  | 3.69 |  | 50.8 |  | 45638.5 |  | 29.6 |  | 7.63 |  | 0.8 |  | 3.25 |  | 1.53 | c,i
61-0210 | 2024-08-08 17:30 | EDT | 4.288 |  | 22.936 |  | 4.02 |  | 55.4 |  | 45403.8 |  | 29.43 |  | 7.65 |  | 1.25 |  | 5.09 |  | 3.01 | c,i
61-0210 | 2024-08-08 17:45 | EDT | 4.351 |  | 22.958 |  | 3.83 |  | 52.9 |  | 45432 |  | 29.45 |  | 7.63 |  | 1.19 |  | 4.83 |  | 2.66 | c,i
61-0210 | 2024-08-08 18:00 | EDT | 4.406 |  | 23.022 |  | 3.56 |  | 49.2 |  | 45316.1 |  | 29.36 |  | 7.61 |  | 1.38 |  | 5.61 |  | 3.49 | c,i
61-0210 | 2024-08-08 18:15 | EDT | 4.472 |  | 22.93 |  | 3.46 |  | 47.8 |  | 45523.2 |  | 29.51 |  | 7.61 |  | 1.14 |  | 4.62 |  | 2.5 | c,i
61-0210 | 2024-08-08 18:30 | EDT | 4.542 |  | 22.967 |  | 3.45 |  | 47.6 |  | 45452 |  | 29.46 |  | 7.61 |  | 1.11 |  | 4.5 |  | 2.56 | c,i
61-0210 | 2024-08-08 18:45 | EDT | 4.598 |  | 22.921 |  | 3.95 |  | 54.4 |  | 45376.3 |  | 29.41 |  | 7.65 |  | 1.27 |  | 5.15 |  | 3 | c,i
61-0210 | 2024-08-08 19:00 | EDT | 4.66 |  | 22.873 |  | 3.63 |  | 50 |  | 45508.1 |  | 29.5 |  | 7.62 |  | 1.15 |  | 4.66 |  | 2.62 | c,i
61-0210 | 2024-08-08 19:15 | EDT | 4.699 |  | 22.861 |  | 3.58 |  | 49.4 |  | 45497.1 |  | 29.49 |  | 7.62 |  | 1.16 |  | 4.71 |  | 2.68 | c,i
61-0210 | 2024-08-08 19:30 | EDT | 4.726 |  | 22.587 |  | 3.84 |  | 52.7 |  | 45670.4 |  | 29.62 |  | 7.65 |  | 1.03 |  | 4.21 |  | 2.35 | c,i
61-0210 | 2024-08-08 19:45 | EDT | 4.758 |  | 22.47 |  | 4.06 |  | 55.7 |  | 45737.4 |  | 29.67 |  | 7.66 |  | 1.27 |  | 5.17 |  | 3.08 | c,i
61-0210 | 2024-08-08 20:00 | EDT | 4.784 |  | 22.379 |  | 4.12 |  | 56.4 |  | 45808.6 |  | 29.73 |  | 7.67 |  | 1.17 |  | 4.77 |  | 2.8 | c,i
61-0210 | 2024-08-08 20:15 | EDT | 4.815 |  | 22.321 |  | 4.17 |  | 57 |  | 45848.9 |  | 29.76 |  | 7.67 |  | 1.28 |  | 5.18 |  | 3.21 | c,i
61-0210 | 2024-08-08 20:30 | EDT | 4.851 |  | 22.298 |  | 4.18 |  | 57.1 |  | 45853.6 |  | 29.76 |  | 7.67 |  | 1.48 |  | 5.98 |  | 3.87 | c,i
61-0210 | 2024-08-08 20:45 | EDT | 4.889 |  | 22.292 |  | 4.17 |  | 57 |  | 45850.2 |  | 29.76 |  | 7.67 |  | 1.66 |  | 6.72 |  | 4.52 | c,i
61-0210 | 2024-08-08 21:00 | EDT | 4.918 |  | 22.26 |  | 4.26 |  | 58.2 |  | 45853.4 |  | 29.76 |  | 7.68 |  | 1.83 |  | 7.4 |  | 5.07 | c,i
61-0210 | 2024-08-08 21:15 | EDT | 4.941 |  | 22.252 |  | 4.29 |  | 58.5 |  | 45858.1 |  | 29.76 |  | 7.68 |  | 1.82 |  | 7.35 |  | 4.42 | c,i
61-0210 | 2024-08-08 21:30 | EDT | 4.975 |  | 22.224 |  | 4.31 |  | 58.9 |  | 45876.2 |  | 29.78 |  | 7.69 |  | 1.68 |  | 6.78 |  | 4.42 | c,i
61-0210 | 2024-08-08 21:45 | EDT | 5.008 |  | 22.192 |  | 4.37 |  | 59.6 |  | 45897.4 |  | 29.79 |  | 7.69 |  | 1.5 |  | 6.06 |  | 4.06 | c,i
61-0210 | 2024-08-08 22:00 | EDT | 5.047 |  | 22.189 |  | 4.39 |  | 60 |  | 45892.1 |  | 29.79 |  | 7.69 |  | 1.77 |  | 7.17 |  | 4.84 | c,i
61-0210 | 2024-08-08 22:15 | EDT | 5.083 |  | 22.117 |  | 4.4 |  | 60 |  | 45949.5 |  | 29.83 |  | 7.69 |  | 1.94 |  | 7.83 |  | 5.52 | c,i
61-0210 | 2024-08-08 22:30 | EDT | 5.134 |  | 22.14 |  | 4.37 |  | 59.6 |  | 45931.4 |  | 29.82 |  | 7.69 |  | 1.85 |  | 7.51 |  | 5.43 | c,i
61-0210 | 2024-08-08 22:45 | EDT | 5.181 |  | 22.134 |  | 4.39 |  | 59.8 |  | 45930.6 |  | 29.82 |  | 7.69 |  | 1.7 |  | 6.89 |  | 4.87 | c,i
61-0210 | 2024-08-08 23:00 | EDT | 5.216 |  | 22.16 |  | 4.4 |  | 60 |  | 45903.9 |  | 29.8 |  | 7.69 |  | 1.83 |  | 7.41 |  | 5.35 | c,i
61-0210 | 2024-08-08 23:15 | EDT | 5.237 |  | 22.164 |  | 4.41 |  | 60.2 |  | 45890.4 |  | 29.79 |  | 7.69 |  | 2.06 |  | 8.33 |  | 6.04 | c,i
61-0210 | 2024-08-08 23:30 | EDT | 5.249 |  | 22.205 |  | 4.5 |  | 61.5 |  | 45831.1 |  | 29.75 |  | 7.7 |  | 1.92 |  | 7.75 |  | 5.37 | c,i
61-0210 | 2024-08-08 23:45 | EDT | 5.259 |  | 22.164 |  | 4.46 |  | 60.9 |  | 45868 |  | 29.77 |  | 7.69 |  | 1.99 |  | 8.05 |  | 5.78 | c,i
61-0210 | 2024-08-09 | EDT | 5.264 |  | 22.224 |  | 4.69 |  | 64 |  | 45792 |  | 29.72 |  | 7.71 |  | 2.18 |  | 8.82 |  | 6.18 | c,i
61-0210 | 2024-08-09 00:15 | EDT | 5.262 |  | 22.208 |  | 4.69 |  | 64 |  | 45807.6 |  | 29.73 |  | 7.71 |  | 2.3 |  | 9.29 |  | 6.6 | c,i
61-0210 | 2024-08-09 00:30 | EDT | 5.25 |  | 22.156 |  | 4.51 |  | 61.5 |  | 45871.7 |  | 29.78 |  | 7.69 |  | 2.04 |  | 8.27 |  | 5.69 | c,i
61-0210 | 2024-08-09 00:45 | EDT | 5.229 |  | 22.178 |  | 4.59 |  | 62.6 |  | 45844.1 |  | 29.76 |  | 7.7 |  | 2.02 |  | 8.19 |  | 5.88 | c,i
61-0210 | 2024-08-09 01:00 | EDT | 5.197 |  | 22.176 |  | 4.51 |  | 61.5 |  | 45847.1 |  | 29.76 |  | 7.7 |  | 1.97 |  | 7.97 |  | 5.43 | c,i
61-0210 | 2024-08-09 01:15 | EDT | 5.14 |  | 22.17 |  | 4.42 |  | 60.2 |  | 45858 |  | 29.77 |  | 7.69 |  | 1.72 |  | 6.98 |  | 4.62 | c,i
61-0210 | 2024-08-09 01:30 | EDT | 5.08 |  | 22.179 |  | 4.41 |  | 60.2 |  | 45851.5 |  | 29.76 |  | 7.69 |  | 1.76 |  | 7.13 |  | 4.84 | c,i
61-0210 | 2024-08-09 01:45 | EDT | 5.011 |  | 22.19 |  | 4.39 |  | 59.9 |  | 45840.3 |  | 29.75 |  | 7.69 |  | 1.78 |  | 7.21 |  | 4.82 | c,i
61-0210 | 2024-08-09 02:00 | EDT | 4.928 |  | 22.203 |  | 4.38 |  | 59.7 |  | 45829.9 |  | 29.75 |  | 7.69 |  | 1.62 |  | 6.55 |  | 4.28 | c,i
61-0210 | 2024-08-09 02:15 | EDT | 4.849 |  | 22.225 |  | 4.4 |  | 60.1 |  | 45810.3 |  | 29.73 |  | 7.69 |  | 1.57 |  | 6.36 |  | 4.1 | c,i
61-0210 | 2024-08-09 02:30 | EDT | 4.773 |  | 22.273 |  | 4.52 |  | 61.8 |  | 45767.5 |  | 29.7 |  | 7.7 |  | 1.56 |  | 6.31 |  | 4 | c,i
61-0210 | 2024-08-09 02:45 | EDT | 4.688 |  | 22.328 |  | 4.65 |  | 63.5 |  | 45712.1 |  | 29.66 |  | 7.71 |  | 1.62 |  | 6.54 |  | 4.18 | c,i
61-0210 | 2024-08-09 03:00 | EDT | 4.605 |  | 22.406 |  | 4.81 |  | 65.8 |  | 45623.6 |  | 29.59 |  | 7.72 |  | 1.8 |  | 7.28 |  | 4.58 | c,i
61-0210 | 2024-08-09 03:15 | EDT | 4.52 |  | 22.474 |  | 4.86 |  | 66.5 |  | 45542.9 |  | 29.53 |  | 7.72 |  | 1.94 |  | 7.85 |  | 4.97 | c,i
61-0210 | 2024-08-09 03:30 | EDT | 4.416 |  | 22.496 |  | 4.86 |  | 66.6 |  | 45522.2 |  | 29.52 |  | 7.72 |  | 1.9 |  | 7.69 |  | 4.92 | c,i
61-0210 | 2024-08-09 03:45 | EDT | 4.343 |  | 22.55 |  | 4.9 |  | 67.1 |  | 45470.3 |  | 29.48 |  | 7.72 |  | 2.18 |  | 8.83 |  | 5.77 | c,i
61-0210 | 2024-08-09 04:00 | EDT | 4.274 |  | 22.411 |  | 4.67 |  | 63.9 |  | 45615.8 |  | 29.59 |  | 7.7 |  | 1.71 |  | 6.91 |  | 4.45 | c,i
61-0210 | 2024-08-09 04:15 | EDT | 4.215 |  | 22.436 |  | 4.67 |  | 63.9 |  | 45594.3 |  | 29.57 |  | 7.7 |  | 1.56 |  | 6.32 |  | 3.99 | c,i
61-0210 | 2024-08-09 04:30 | EDT | 4.182 |  | 22.525 |  | 4.7 |  | 64.4 |  | 45498.4 |  | 29.5 |  | 7.7 |  | 1.89 |  | 7.63 |  | 4.97 | c,i
61-0210 | 2024-08-09 04:45 | EDT | 4.157 |  | 22.602 |  | 4.8 |  | 65.9 |  | 45404.9 |  | 29.43 |  | 7.71 |  | 2.14 |  | 8.63 |  | 5.5 | c,i
61-0210 | 2024-08-09 05:00 | EDT | 4.158 |  | 22.396 |  | 4.33 |  | 59.2 |  | 45645.3 |  | 29.61 |  | 7.67 |  | 1.61 |  | 6.52 |  | 3.9 | c,i
61-0210 | 2024-08-09 05:15 | EDT | 4.173 |  | 22.354 |  | 4.13 |  | 56.4 |  | 45739.2 |  | 29.68 |  | 7.66 |  | 1.44 |  | 5.85 |  | 3.57 | c,i
61-0210 | 2024-08-09 05:30 | EDT | 4.209 |  | 22.336 |  | 4.01 |  | 54.8 |  | 45771.9 |  | 29.7 |  | 7.65 |  | 1.24 |  | 5.05 |  | 2.91 | c,i
61-0210 | 2024-08-09 05:45 | EDT | 4.267 |  | 22.321 |  | 3.96 |  | 54.1 |  | 45797.3 |  | 29.72 |  | 7.65 |  | 1.21 |  | 4.91 |  | 2.8 | c,i
61-0210 | 2024-08-09 06:00 | EDT | 4.33 |  | 22.359 |  | 3.95 |  | 54 |  | 45744.8 |  | 29.68 |  | 7.65 |  | 1.27 |  | 5.16 |  | 2.97 | c,i
61-0210 | 2024-08-09 06:15 | EDT | 4.39 |  | 22.414 |  | 3.97 |  | 54.3 |  | 45657.9 |  | 29.62 |  | 7.65 |  | 1.13 |  | 4.58 |  | 2.53 | c,i
61-0210 | 2024-08-09 06:30 | EDT | 4.448 |  | 22.4 |  | 4.02 |  | 55 |  | 45643.1 |  | 29.61 |  | 7.65 |  | 1.21 |  | 4.93 |  | 2.66 | c,i
61-0210 | 2024-08-09 06:45 | EDT | 4.489 |  | 22.457 |  | 4.19 |  | 57.4 |  | 45554.1 |  | 29.54 |  | 7.66 |  | 1.25 |  | 5.07 |  | 2.9 | c,i
61-0210 | 2024-08-09 07:00 | EDT | 4.525 |  | 22.463 |  | 4.2 |  | 57.5 |  | 45545.4 |  | 29.54 |  | 7.66 |  | 1.13 |  | 4.58 |  | 2.44 | c,i
61-0210 | 2024-08-09 07:15 | EDT | 4.554 |  | 22.424 |  | 4.17 |  | 57.1 |  | 45502.6 |  | 29.51 |  | 7.66 |  | 1.05 |  | 4.26 |  | 2.32 | c,i
61-0210 | 2024-08-09 07:30 | EDT | 4.59 |  | 22.321 |  | 3.99 |  | 54.6 |  | 45718.3 |  | 29.66 |  | 7.65 |  | 0.85 |  | 3.46 |  | 1.86 | c,i
61-0210 | 2024-08-09 07:45 | EDT | 4.625 |  | 22.3 |  | 4.01 |  | 54.8 |  | 45731.3 |  | 29.67 |  | 7.65 |  | 0.85 |  | 3.48 |  | 1.74 | c,i
61-0210 | 2024-08-09 08:00 | EDT | 4.668 |  | 22.288 |  | 4.07 |  | 55.6 |  | 45736.1 |  | 29.68 |  | 7.66 |  | 0.94 |  | 3.84 |  | 1.95 | c,i
61-0210 | 2024-08-09 08:15 | EDT | 4.709 |  | 22.283 |  | 4.04 |  | 55.2 |  | 45737.1 |  | 29.68 |  | 7.66 |  | 0.9 |  | 3.66 |  | 1.74 | c,i
61-0210 | 2024-08-09 08:30 | EDT | 4.746 |  | 22.276 |  | 4.01 |  | 54.8 |  | 45740.4 |  | 29.68 |  | 7.66 |  | 1.01 |  | 4.12 |  | 2.21 | c,i
61-0210 | 2024-08-09 08:45 | EDT | 4.779 |  | 22.275 |  | 3.96 |  | 54.1 |  | 45736.3 |  | 29.68 |  | 7.65 |  | 1.01 |  | 4.11 |  | 2.16 | c,i
61-0210 | 2024-08-09 09:00 | EDT | 4.828 |  | 22.251 |  | 4.11 |  | 56.2 |  | 45754.3 |  | 29.69 |  | 7.66 |  | 0.92 |  | 3.76 |  | 1.94 | c,i
61-0210 | 2024-08-09 09:15 | EDT | 4.901 |  | 22.234 |  | 4.13 |  | 56.4 |  | 45764.8 |  | 29.7 |  | 7.66 |  | 0.71 |  | 2.9 |  | 1.35 | c,i
61-0210 | 2024-08-09 09:30 | EDT | 5.112 |  | 22.222 |  | 4.13 |  | 56.3 |  | 45771.7 |  | 29.7 |  | 7.66 |  | 0.7 |  | 2.87 |  | 1.38 | c,i
61-0210 | 2024-08-09 09:45 | EDT | 5.229 |  | 22.187 |  | 4.17 |  | 56.8 |  | 45793.6 |  | 29.72 |  | 7.67 |  | 0.71 |  | 2.91 |  | 1.44 | c,i
61-0210 | 2024-08-09 10:00 | EDT | 5.24 |  | 22.159 |  | 4.12 |  | 56.2 |  | 45790 |  | 29.72 |  | 7.67 |  | 0.94 |  | 3.83 |  | 2.79 | c,i
61-0210 | 2024-08-09 10:15 | EDT | 5.233 |  | 22.151 |  | 4.19 |  | 57.1 |  | 45810.2 |  | 29.73 |  | 7.67 |  | 0.74 |  | 3.04 |  | 1.4 | c,i
61-0210 | 2024-08-09 10:30 | EDT | 5.249 |  | 22.144 |  | 4.21 |  | 57.4 |  | 45807.7 |  | 29.73 |  | 7.67 |  | 0.75 |  | 3.08 |  | 1.4 | c,i
61-0210 | 2024-08-09 10:45 | EDT | 5.245 |  | 22.145 |  | 4.15 |  | 56.5 |  | 45789.3 |  | 29.72 |  | 7.67 |  | 1.05 |  | 4.27 |  | 3.2 | c,i
61-0210 | 2024-08-09 11:00 | EDT | 5.219 |  | 22.182 |  | 4.16 |  | 56.7 |  | 45765.4 |  | 29.7 |  | 7.67 |  | 0.98 |  | 3.98 |  | 2.61 | c,i
61-0210 | 2024-08-09 11:15 | EDT | 5.234 |  | 22.248 |  | 4.06 |  | 55.5 |  | 45744.6 |  | 29.68 |  | 7.66 |  | 0.79 |  | 3.23 |  | 1.54 | c,i
61-0210 | 2024-08-09 11:30 | EDT | 5.233 |  | 22.273 |  | 3.98 |  | 54.4 |  | 45737.2 |  | 29.68 |  | 7.65 |  | 0.76 |  | 3.11 |  | 1.41 | c,i
61-0210 | 2024-08-09 11:45 | EDT | 5.224 |  | 22.484 |  | 4.03 |  | 55.2 |  | 45542.9 |  | 29.53 |  | 7.65 |  | 1.04 |  | 4.22 |  | 2.34 | c,i
61-0210 | 2024-08-09 12:00 | EDT | 5.233 |  | 22.476 |  | 4.19 |  | 57.3 |  | 45549.6 |  | 29.54 |  | 7.66 |  | 0.93 |  | 3.79 |  | 2.06 | c,i
61-0210 | 2024-08-09 12:15 | EDT | 5.233 |  | 22.669 |  | 4.27 |  | 58.7 |  | 45299.9 |  | 29.36 |  | 7.66 |  | 1.2 |  | 4.88 |  | 2.99 | c,i
61-0210 | 2024-08-09 12:30 | EDT | 5.226 |  | 22.999 |  | 4.9 |  | 67.6 |  | 44747.6 |  | 28.95 |  | 7.72 |  | 1.92 |  | 7.78 |  | 5.2 | c,i
61-0210 | 2024-08-09 12:45 | EDT | 5.231 |  | 22.574 |  | 4.39 |  | 60.2 |  | 45449.1 |  | 29.46 |  | 7.66 |  | 0.95 |  | 3.89 |  | 2.29 | c,i
61-0210 | 2024-08-09 13:00 | EDT | 5.234 |  | 23.244 |  | 5.82 |  | 80.4 |  | 44402.5 |  | 28.7 |  | 7.77 |  | 2.47 |  | 9.98 |  | 6.27 | c,i
61-0210 | 2024-08-09 13:15 | EDT | 5.23 |  | 23.279 |  | 5.89 |  | 81.5 |  | 44412.9 |  | 28.71 |  | 7.78 |  | 2.33 |  | 9.42 |  | 4.62 | c,i
61-0210 | 2024-08-09 13:30 | EDT | 5.222 |  | 23.358 |  | 5.93 |  | 82.1 |  | 44294.6 |  | 28.62 |  | 7.79 |  | 2.57 |  | 10.38 |  | 6.43 | c,i
61-0210 | 2024-08-09 13:45 | EDT | 5.228 |  | 23.44 |  | 6.27 |  | 86.9 |  | 44257 |  | 28.59 |  | 7.8 |  | 2.76 |  | 11.13 |  | 6.98 | c,i
61-0210 | 2024-08-09 14:00 | EDT | 5.22 |  | 23.447 |  | 6.21 |  | 86.1 |  | 44294.5 |  | 28.62 |  | 7.8 |  | 2.73 |  | 11.04 |  | 7.12 | c,i
61-0210 | 2024-08-09 14:15 | EDT | 5.206 |  | 23.002 |  | 5.03 |  | 69.4 |  | 44832.8 |  | 29.01 |  | 7.71 |  | 1.74 |  | 7.03 |  | 6.34 | c,i
61-0210 | 2024-08-09 14:30 | EDT | 5.169 |  | 23.224 |  | 5.52 |  | 76.2 |  | 44586.1 |  | 28.83 |  | 7.75 |  | 2.21 |  | 8.92 |  | 5.47 | c,i
61-0210 | 2024-08-09 14:45 | EDT | 5.173 |  | 23.593 |  | 6.49 |  | 90.2 |  | 44285.1 |  | 28.61 |  | 7.83 |  | 3.15 |  | 12.69 |  | 8.36 | c,i
61-0210 | 2024-08-09 15:00 | EDT | 5.172 |  | 23.058 |  | 5.06 |  | 69.7 |  | 44688 |  | 28.91 |  | 7.7 |  | 1.55 |  | 6.27 |  | 3.67 | c,i
61-0210 | 2024-08-09 15:15 | EDT | 5.134 |  | 23.258 |  | 5.6 |  | 77.4 |  | 44566.9 |  | 28.82 |  | 7.75 |  | 2 |  | 8.09 |  | 4.98 | c,i
61-0210 | 2024-08-09 15:30 | EDT | 5.109 |  | 23.146 |  | 5.19 |  | 71.7 |  | 44672.1 |  | 28.89 |  | 7.72 |  | 1.57 |  | 6.36 |  | 3.9 | c,i
61-0210 | 2024-08-09 15:45 | EDT | 5.015 |  | 23.381 |  | 5.86 |  | 81.1 |  | 44516.7 |  | 28.78 |  | 7.78 |  | 2.34 |  | 9.44 |  | 5.79 | c,i
61-0210 | 2024-08-09 16:00 | EDT | 4.881 |  | 23.34 |  | 5.7 |  | 79 |  | 44552.7 |  | 28.81 |  | 7.76 |  | 2.34 |  | 9.47 |  | 5.5 | c,i
61-0210 | 2024-08-09 16:15 | EDT | 4.898 |  | 23.455 |  | 5.97 |  | 82.8 |  | 44458.2 |  | 28.74 |  | 7.78 |  | 2.63 |  | 10.62 |  | 6.29 | c,i
61-0210 | 2024-08-09 16:30 | EDT | 4.865 |  | 23.56 |  | 6.25 |  | 86.8 |  | 44388.5 |  | 28.68 |  | 7.81 |  | 2.99 |  | 12.06 |  | 7.45 | c,i
61-0210 | 2024-08-09 16:45 | EDT | 4.841 |  | 23.66 |  | 6.53 |  | 90.9 |  | 44344.5 |  | 28.65 |  | 7.83 |  | 3.56 |  | 14.37 |  | 8.86 | c,i
61-0210 | 2024-08-09 17:00 | EDT | 4.829 |  | 23.717 |  | 6.7 |  | 93.3 |  | 44324 |  | 28.63 |  | 7.84 |  | 3.62 |  | 14.62 |  | 9.32 | c,i
61-0210 | 2024-08-09 17:15 | EDT | 4.853 |  | 23.744 |  | 6.69 |  | 93.2 |  | 44319.1 |  | 28.63 |  | 7.84 |  | 4.03 |  | 16.25 |  | 10.32 | c,i
61-0210 | 2024-08-09 17:30 | EDT | 4.881 |  | 23.786 |  | 6.88 |  | 96 |  | 44314.1 |  | 28.63 |  | 7.86 |  | 4.43 |  | 17.85 |  | 11.02 | c,i
61-0210 | 2024-08-09 17:45 | EDT | 4.901 |  | 23.816 |  | 7.07 |  | 98.6 |  | 44344.6 |  | 28.65 |  | 7.88 |  | 4.51 |  | 18.16 |  | 11.79 | c,i
61-0210 | 2024-08-09 18:00 | EDT | 4.99 |  | 23.891 |  | 7.18 |  | 100.2 |  | 44237.3 |  | 28.57 |  | 7.88 |  | 4.78 |  | 19.25 |  | 12.56 | c,i
61-0210 | 2024-08-09 18:15 | EDT | 5.071 |  | 23.939 |  | 6.93 |  | 96.9 |  | 44097.6 |  | 28.47 |  | 7.86 |  | 5.26 |  | 21.21 |  | 13.38 | c,i
61-0210 | 2024-08-09 18:30 | EDT | 5.081 |  | 23.969 |  | 6.76 |  | 94.4 |  | 43983.3 |  | 28.38 |  | 7.83 |  | 4.4 |  | 17.72 |  | 12.55 | c,i
61-0210 | 2024-08-09 18:45 | EDT | 5.164 |  | 24.08 |  | 6.78 |  | 94.7 |  | 43780.5 |  | 28.24 |  | 7.84 |  | 4.61 |  | 18.57 |  | 12.5 | c,i
61-0210 | 2024-08-09 19:00 | EDT | 5.17 |  | 24.158 |  | 6.63 |  | 92.8 |  | 43527.3 |  | 28.05 |  | 7.83 |  | 4.39 |  | 17.69 |  | 12.83 | c,i
61-0210 | 2024-08-09 19:15 | EDT | 5.183 |  | 23.996 |  | 6.12 |  | 85.4 |  | 43586.4 |  | 28.1 |  | 7.77 |  | 3.47 |  | 13.99 |  | 10.68 | c,i
61-0210 | 2024-08-09 19:30 | EDT | 5.183 |  | 23.923 |  | 5.93 |  | 82.7 |  | 43673.9 |  | 28.16 |  | 7.76 |  | 3.46 |  | 13.96 |  | 10.01 | c,i
61-0210 | 2024-08-09 19:45 | EDT | 5.176 |  | 23.908 |  | 6.03 |  | 84.1 |  | 43680.8 |  | 28.17 |  | 7.76 |  | 3.27 |  | 13.18 |  | 9.77 | c,i
61-0210 | 2024-08-09 20:00 | EDT | 5.207 |  | 23.915 |  | 6.28 |  | 87.5 |  | 43751.6 |  | 28.22 |  | 7.79 |  | 3.84 |  | 15.48 |  | 10.02 | c,i
61-0210 | 2024-08-09 20:15 | EDT | 5.18 |  | 23.927 |  | 6.18 |  | 86.2 |  | 43746.2 |  | 28.21 |  | 7.79 |  | 3.68 |  | 14.83 |  | 10.36 | c,i
61-0210 | 2024-08-09 20:30 | EDT | 5.188 |  | 23.924 |  | 6.3 |  | 87.8 |  | 43765.8 |  | 28.23 |  | 7.79 |  | 3.7 |  | 14.91 |  | 10.1 | c,i
61-0210 | 2024-08-09 20:45 | EDT | 5.203 |  | 23.928 |  | 6.2 |  | 86.4 |  | 43734.9 |  | 28.21 |  | 7.8 |  | 3.82 |  | 15.39 |  | 10.87 | c,i
61-0210 | 2024-08-09 21:00 | EDT | 5.169 |  | 23.964 |  | 6.16 |  | 85.8 |  | 43549.8 |  | 28.07 |  | 7.8 |  | 2.43 |  | 9.82 |  | 10.94 | c,i
61-0210 | 2024-08-09 21:15 | EDT | 5.185 |  | 23.989 |  | 6.42 |  | 89.6 |  | 43662 |  | 28.15 |  | 7.8 |  | 3.66 |  | 14.77 |  | 10.6 | c,i
61-0210 | 2024-08-09 21:30 | EDT | 5.163 |  | 24.015 |  | 6.36 |  | 88.8 |  | 43499.8 |  | 28.04 |  | 7.8 |  | 3.34 |  | 13.46 |  | 10.49 | c,i
61-0210 | 2024-08-09 21:45 | EDT | 5.184 |  | 23.983 |  | 6.3 |  | 87.9 |  | 43660 |  | 28.15 |  | 7.8 |  | 3.61 |  | 14.56 |  | 10.62 | c,i
61-0210 | 2024-08-09 22:00 | EDT | 5.168 |  | 23.945 |  | 6.47 |  | 90.3 |  | 43772.9 |  | 28.23 |  | 7.8 |  | 3.7 |  | 14.94 |  | 10.27 | c,i
61-0210 | 2024-08-09 22:15 | EDT | 5.178 |  | 23.928 |  | 6.59 |  | 91.9 |  | 43785.2 |  | 28.24 |  | 7.82 |  | 4.21 |  | 16.98 |  | 11.39 | c,i
61-0210 | 2024-08-09 22:30 | EDT | 5.18 |  | 23.918 |  | 6.43 |  | 89.6 |  | 43781.9 |  | 28.24 |  | 7.8 |  | 3.62 |  | 14.6 |  | 10.04 | c,i
61-0210 | 2024-08-09 22:45 | EDT | 5.156 |  | 23.976 |  | 6.5 |  | 90.7 |  | 43743.8 |  | 28.21 |  | 7.81 |  | 3.46 |  | 13.96 |  | 9.89 | c,i
61-0210 | 2024-08-09 23:00 | EDT | 5.188 |  | 23.922 |  | 6.47 |  | 90.3 |  | 43834.4 |  | 28.28 |  | 7.8 |  | 3.66 |  | 14.77 |  | 9.71 | c,i
61-0210 | 2024-08-09 23:15 | EDT | 5.183 |  | 23.901 |  | 6.51 |  | 90.8 |  | 43890.2 |  | 28.32 |  | 7.81 |  | 3.62 |  | 14.61 |  | 9.75 | c,i
61-0210 | 2024-08-09 23:30 | EDT | 5.182 |  | 23.894 |  | 6.51 |  | 90.7 |  | 43878.4 |  | 28.31 |  | 7.8 |  | 3.53 |  | 14.23 |  | 10.04 | c,i
61-0210 | 2024-08-09 23:45 | EDT | 5.171 |  | 23.888 |  | 6.49 |  | 90.5 |  | 43875.3 |  | 28.31 |  | 7.81 |  | 3.68 |  | 14.84 |  | 9.77 | c,i
61-0210 | 2024-08-10 | EDT | 5.18 |  | 23.885 |  | 6.52 |  | 90.9 |  | 43880.7 |  | 28.31 |  | 7.81 |  | 3.66 |  | 14.77 |  | 9.35 | c,i
61-0210 | 2024-08-10 00:15 | EDT | 5.164 |  | 23.884 |  | 6.49 |  | 90.5 |  | 43848 |  | 28.29 |  | 7.8 |  | 3.5 |  | 14.12 |  | 9.18 | c,i
61-0210 | 2024-08-10 00:30 | EDT | 5.164 |  | 23.872 |  | 6.49 |  | 90.4 |  | 43840.8 |  | 28.28 |  | 7.8 |  | 3.53 |  | 14.25 |  | 9.14 | c,i
61-0210 | 2024-08-10 00:45 | EDT | 5.177 |  | 23.834 |  | 6.49 |  | 90.4 |  | 43921.4 |  | 28.34 |  | 7.81 |  | 3.84 |  | 15.49 |  | 9.33 | c,i
61-0210 | 2024-08-10 01:00 | EDT | 5.138 |  | 23.884 |  | 6.48 |  | 90.3 |  | 43820.2 |  | 28.27 |  | 7.8 |  | 3.48 |  | 14.03 |  | 9.07 | c,i
61-0210 | 2024-08-10 01:15 | EDT | 5.174 |  | 23.881 |  | 6.46 |  | 90.1 |  | 43809.9 |  | 28.26 |  | 7.8 |  | 3.46 |  | 13.94 |  | 8.87 | c,i
61-0210 | 2024-08-10 01:30 | EDT | 5.184 |  | 23.88 |  | 6.47 |  | 90.2 |  | 43801.9 |  | 28.26 |  | 7.8 |  | 3.52 |  | 14.19 |  | 9.11 | c,i
61-0210 | 2024-08-10 01:45 | EDT | 5.202 |  | 23.878 |  | 6.44 |  | 89.7 |  | 43774.2 |  | 28.24 |  | 7.8 |  | 3.41 |  | 13.77 |  | 9.39 | c,i
61-0210 | 2024-08-10 02:00 | EDT | 5.196 |  | 23.876 |  | 6.35 |  | 88.4 |  | 43764 |  | 28.23 |  | 7.79 |  | 3.47 |  | 13.99 |  | 10.03 | c,i
61-0210 | 2024-08-10 02:15 | EDT | 5.166 |  | 23.873 |  | 6.43 |  | 89.6 |  | 43799.5 |  | 28.25 |  | 7.8 |  | 3.48 |  | 14.05 |  | 9.18 | c,i
61-0210 | 2024-08-10 02:30 | EDT | 5.164 |  | 23.857 |  | 6.41 |  | 89.3 |  | 43845.1 |  | 28.29 |  | 7.79 |  | 3.46 |  | 13.98 |  | 9.24 | c,i
61-0210 | 2024-08-10 02:45 | EDT | 5.132 |  | 23.83 |  | 6.38 |  | 88.9 |  | 43916.8 |  | 28.34 |  | 7.8 |  | 3.39 |  | 13.69 |  | 8.79 | c,i
61-0210 | 2024-08-10 03:00 | EDT | 5.153 |  | 23.853 |  | 6.39 |  | 89 |  | 43865.4 |  | 28.3 |  | 7.8 |  | 3.34 |  | 13.46 |  | 8.75 | c,i
61-0210 | 2024-08-10 03:15 | EDT | 5.021 |  | 23.821 |  | 6.44 |  | 89.7 |  | 43919.5 |  | 28.34 |  | 7.8 |  | 3.29 |  | 13.26 |  | 8.57 | c,i
61-0210 | 2024-08-10 03:30 | EDT | 5.113 |  | 23.822 |  | 6.42 |  | 89.4 |  | 43912.4 |  | 28.34 |  | 7.8 |  | 3.36 |  | 13.54 |  | 8.71 | c,i
61-0210 | 2024-08-10 03:45 | EDT | 5.103 |  | 23.859 |  | 6.36 |  | 88.7 |  | 43850.2 |  | 28.29 |  | 7.8 |  | 3.05 |  | 12.32 |  | 7.82 | c,i
61-0210 | 2024-08-10 04:00 | EDT | 5.063 |  | 23.843 |  | 6.37 |  | 88.7 |  | 43872.5 |  | 28.31 |  | 7.8 |  | 3.18 |  | 12.81 |  | 8.22 | c,i
61-0210 | 2024-08-10 04:15 | EDT | 5.04 |  | 23.847 |  | 6.4 |  | 89.2 |  | 43891.1 |  | 28.32 |  | 7.8 |  | 3.06 |  | 12.37 |  | 8.01 | c,i
61-0210 | 2024-08-10 04:30 | EDT | 5.033 |  | 23.84 |  | 5.99 |  | 83.4 |  | 43874.3 |  | 28.31 |  | 7.8 |  | 2.88 |  | 11.61 |  | 7.85 | c,i
61-0210 | 2024-08-10 04:45 | EDT | 4.783 |  | 23.859 |  | 6.31 |  | 87.9 |  | 43860.3 |  | 28.3 |  | 7.8 |  | 3.13 |  | 12.64 |  | 8.37 | c,i
61-0210 | 2024-08-10 05:00 | EDT | 4.808 |  | 23.857 |  | 6.37 |  | 88.7 |  | 43868.8 |  | 28.3 |  | 7.79 |  | 3.44 |  | 13.86 |  | 8.95 | c,i
61-0210 | 2024-08-10 05:15 | EDT | 4.769 |  | 23.849 |  | 6.23 |  | 86.8 |  | 43861.7 |  | 28.3 |  | 7.79 |  | 2.99 |  | 12.06 |  | 7.82 | c,i
61-0210 | 2024-08-10 05:30 | EDT | 4.767 |  | 23.83 |  | 6.44 |  | 89.7 |  | 43889 |  | 28.32 |  | 7.8 |  | 3.27 |  | 13.19 |  | 8.59 | c,i
61-0210 | 2024-08-10 05:45 | EDT | 4.783 |  | 23.825 |  | 6.41 |  | 89.2 |  | 43866.9 |  | 28.3 |  | 7.79 |  | 3.18 |  | 12.82 |  | 8.24 | c,i
61-0210 | 2024-08-10 06:00 | EDT | 4.807 |  | 23.82 |  | 6.38 |  | 88.8 |  | 43855.5 |  | 28.3 |  | 7.79 |  | 3.21 |  | 12.95 |  | 8.26 | c,i
61-0210 | 2024-08-10 06:15 | EDT | 4.871 |  | 23.789 |  | 6.4 |  | 89 |  | 43899.4 |  | 28.33 |  | 7.79 |  | 3.15 |  | 12.71 |  | 8.08 | c,i
61-0210 | 2024-08-10 06:30 | EDT | 4.924 |  | 23.799 |  | 6.35 |  | 88.4 |  | 43881.5 |  | 28.31 |  | 7.79 |  | 2.93 |  | 11.84 |  | 7.34 | c,i
61-0210 | 2024-08-10 06:45 | EDT | 4.959 |  | 23.789 |  | 6.38 |  | 88.8 |  | 43818.2 |  | 28.27 |  | 7.79 |  | 3.07 |  | 12.37 |  | 7.49 | c,i
61-0210 | 2024-08-10 07:00 | EDT | 5.017 |  | 23.771 |  | 6.37 |  | 88.7 |  | 43871.2 |  | 28.31 |  | 7.79 |  | 2.78 |  | 11.21 |  | 6.85 | c,i
61-0210 | 2024-08-10 07:15 | EDT | 5.065 |  | 23.74 |  | 6.37 |  | 88.6 |  | 43932.1 |  | 28.35 |  | 7.79 |  | 2.75 |  | 11.11 |  | 6.64 | c,i
61-0210 | 2024-08-10 07:30 | EDT | 5.083 |  | 23.731 |  | 6.36 |  | 88.4 |  | 43952.7 |  | 28.37 |  | 7.79 |  | 2.51 |  | 10.16 |  | 6.17 | c,i
61-0210 | 2024-08-10 07:45 | EDT | 5.109 |  | 23.723 |  | 6.32 |  | 87.9 |  | 43980.7 |  | 28.39 |  | 7.79 |  | 2.44 |  | 9.86 |  | 5.94 | c,i
61-0210 | 2024-08-10 08:00 | EDT | 5.116 |  | 23.644 |  | 6.2 |  | 86.1 |  | 44085.1 |  | 28.46 |  | 7.78 |  | 2.38 |  | 9.61 |  | 5.59 | c,i
61-0210 | 2024-08-10 08:15 | EDT | 5.122 |  | 23.573 |  | 6.33 |  | 87.9 |  | 44206.7 |  | 28.55 |  | 7.79 |  | 2.25 |  | 9.1 |  | 5.3 | c,i
61-0210 | 2024-08-10 08:30 | EDT | 5.12 |  | 23.578 |  | 6.34 |  | 88.1 |  | 44194.1 |  | 28.54 |  | 7.8 |  | 2.19 |  | 8.86 |  | 5.11 | c,i
61-0210 | 2024-08-10 08:45 | EDT | 5.145 |  | 23.594 |  | 6.29 |  | 87.4 |  | 44175.2 |  | 28.53 |  | 7.79 |  | 2.04 |  | 8.24 |  | 4.8 | c,i
61-0210 | 2024-08-10 09:00 | EDT | 5.178 |  | 23.561 |  | 6.27 |  | 87 |  | 44231.1 |  | 28.57 |  | 7.79 |  | 1.94 |  | 7.86 |  | 4.63 | c,i
61-0210 | 2024-08-10 09:15 | EDT | 5.151 |  | 23.561 |  | 6.24 |  | 86.7 |  | 44233.1 |  | 28.57 |  | 7.79 |  | 1.81 |  | 7.31 |  | 4.28 | c,i
61-0210 | 2024-08-10 09:30 | EDT | 5.198 |  | 23.57 |  | 6.21 |  | 86.3 |  | 44219.6 |  | 28.56 |  | 7.79 |  | 1.95 |  | 7.89 |  | 4.66 | c,i
61-0210 | 2024-08-10 09:45 | EDT | 5.202 |  | 23.564 |  | 6.23 |  | 86.5 |  | 44236.8 |  | 28.57 |  | 7.79 |  | 1.91 |  | 7.74 |  | 4.53 | c,i
61-0210 | 2024-08-10 10:00 | EDT | 5.2 |  | 23.56 |  | 6.27 |  | 87 |  | 44243.7 |  | 28.58 |  | 7.79 |  | 1.87 |  | 7.58 |  | 4.38 | c,i
61-0210 | 2024-08-10 10:15 | EDT | 5.202 |  | 23.529 |  | 6.2 |  | 86.1 |  | 44285.4 |  | 28.61 |  | 7.79 |  | 1.82 |  | 7.37 |  | 4.16 | c,i
61-0210 | 2024-08-10 10:30 | EDT | 5.202 |  | 23.521 |  | 6.11 |  | 84.9 |  | 44308.5 |  | 28.63 |  | 7.78 |  | 1.82 |  | 7.36 |  | 4.14 | c,i
61-0210 | 2024-08-10 10:45 | EDT | 5.202 |  | 23.501 |  | 6.02 |  | 83.6 |  | 44362.3 |  | 28.67 |  | 7.78 |  | 1.82 |  | 7.37 |  | 4.24 | c,i
61-0210 | 2024-08-10 11:00 | EDT | 5.202 |  | 23.501 |  | 6.4 |  | 88.8 |  | 44433.1 |  | 28.72 |  | 7.81 |  | 2.13 |  | 8.61 |  | 5.48 | c,i
61-0210 | 2024-08-10 11:15 | EDT | 5.204 |  | 23.568 |  | 6.52 |  | 90.5 |  | 44379.5 |  | 28.68 |  | 7.82 |  | 2.27 |  | 9.18 |  | 5.89 | c,i
61-0210 | 2024-08-10 11:30 | EDT | 5.205 |  | 23.581 |  | 6.48 |  | 90 |  | 44364.9 |  | 28.67 |  | 7.82 |  | 2.2 |  | 8.89 |  | 5.79 | c,i
61-0210 | 2024-08-10 11:45 | EDT | 5.205 |  | 23.59 |  | 6.53 |  | 90.7 |  | 44384.9 |  | 28.68 |  | 7.82 |  | 2.15 |  | 8.68 |  | 5.83 | c,i
61-0210 | 2024-08-10 12:00 | EDT | 5.205 |  | 23.558 |  | 6.46 |  | 89.8 |  | 44417.2 |  | 28.7 |  | 7.82 |  | 2.27 |  | 9.15 |  | 5.97 | c,i
61-0210 | 2024-08-10 12:15 | EDT | 5.207 |  | 23.546 |  | 6.38 |  | 88.7 |  | 44430.6 |  | 28.71 |  | 7.81 |  | 2.31 |  | 9.34 |  | 5.9 | c,i
61-0210 | 2024-08-10 12:30 | EDT | 5.205 |  | 23.543 |  | 6.35 |  | 88.2 |  | 44434.8 |  | 28.72 |  | 7.81 |  | 2.12 |  | 8.57 |  | 5.49 | c,i
61-0210 | 2024-08-10 12:45 | EDT | 5.206 |  | 23.542 |  | 6.38 |  | 88.6 |  | 44439.4 |  | 28.72 |  | 7.81 |  | 2.15 |  | 8.69 |  | 5.52 | c,i
61-0210 | 2024-08-10 13:00 | EDT | 5.204 |  | 23.545 |  | 6.39 |  | 88.8 |  | 44437.3 |  | 28.72 |  | 7.81 |  | 2.11 |  | 8.52 |  | 5.46 | c,i
61-0210 | 2024-08-10 13:15 | EDT | 5.206 |  | 23.552 |  | 6.41 |  | 89 |  | 44428.7 |  | 28.71 |  | 7.81 |  | 2.14 |  | 8.63 |  | 5.7 | c,i
61-0210 | 2024-08-10 13:30 | EDT | 5.204 |  | 23.553 |  | 6.35 |  | 88.3 |  | 44426.7 |  | 28.71 |  | 7.81 |  | 2.23 |  | 9 |  | 5.84 | c,i
61-0210 | 2024-08-10 13:45 | EDT | 5.202 |  | 23.555 |  | 6.33 |  | 88 |  | 44421.4 |  | 28.71 |  | 7.81 |  | 2.11 |  | 8.55 |  | 5.69 | c,i
61-0210 | 2024-08-10 14:00 | EDT | 5.202 |  | 23.687 |  | 6.55 |  | 91.1 |  | 44307.8 |  | 28.62 |  | 7.82 |  | 2.29 |  | 9.27 |  | 7.19 | c,i
61-0210 | 2024-08-10 14:15 | EDT | 5.199 |  | 23.63 |  | 6.35 |  | 88.4 |  | 44352.5 |  | 28.66 |  | 7.81 |  | 2.44 |  | 9.87 |  | 7.71 | c,i
61-0210 | 2024-08-10 14:30 | EDT | 5.195 |  | 23.619 |  | 6.3 |  | 87.6 |  | 44354.9 |  | 28.66 |  | 7.8 |  | 2.45 |  | 9.89 |  | 6.51 | c,i
61-0210 | 2024-08-10 14:45 | EDT | 5.186 |  | 23.687 |  | 6.4 |  | 89 |  | 44287.2 |  | 28.61 |  | 7.81 |  | 2.39 |  | 9.67 |  | 6.44 | c,i
61-0210 | 2024-08-10 15:00 | EDT | 5.189 |  | 23.75 |  | 6.42 |  | 89.5 |  | 44231.5 |  | 28.57 |  | 7.81 |  | 2.35 |  | 9.5 |  | 6.38 | c,i
61-0210 | 2024-08-10 15:15 | EDT | 5.182 |  | 23.791 |  | 6.38 |  | 88.9 |  | 44193.4 |  | 28.54 |  | 7.8 |  | 2.37 |  | 9.57 |  | 6.29 | c,i
61-0210 | 2024-08-10 15:30 | EDT | 5.161 |  | 23.835 |  | 6.3 |  | 87.8 |  | 44143.8 |  | 28.5 |  | 7.79 |  | 2.23 |  | 9.01 |  | 5.83 | c,i
61-0210 | 2024-08-10 15:45 | EDT | 5.114 |  | 23.869 |  | 6.18 |  | 86.3 |  | 44107.2 |  | 28.48 |  | 7.77 |  | 2.21 |  | 8.95 |  | 5.76 | c,i
61-0210 | 2024-08-10 16:00 | EDT | 5.037 |  | 23.901 |  | 6.09 |  | 85 |  | 44076.4 |  | 28.45 |  | 7.76 |  | 2.14 |  | 8.65 |  | 6.06 | c,i
61-0210 | 2024-08-10 16:15 | EDT | 4.95 |  | 23.911 |  | 6.07 |  | 84.7 |  | 44064.8 |  | 28.44 |  | 7.75 |  | 2.23 |  | 9.01 |  | 5.6 | c,i
61-0210 | 2024-08-10 16:30 | EDT | 4.879 |  | 23.923 |  | 6.15 |  | 85.9 |  | 44053.4 |  | 28.44 |  | 7.76 |  | 2.12 |  | 8.58 |  | 5.6 | c,i
61-0210 | 2024-08-10 16:45 | EDT | 4.823 |  | 23.934 |  | 6.17 |  | 86.2 |  | 44041.9 |  | 28.43 |  | 7.76 |  | 2.24 |  | 9.06 |  | 5.81 | c,i
61-0210 | 2024-08-10 17:00 | EDT | 4.771 |  | 23.937 |  | 6.16 |  | 86 |  | 44036.8 |  | 28.42 |  | 7.76 |  | 2.21 |  | 8.93 |  | 5.57 | c,i
61-0210 | 2024-08-10 17:15 | EDT | 4.733 |  | 23.937 |  | 6.16 |  | 86 |  | 44032.1 |  | 28.42 |  | 7.76 |  | 1.89 |  | 7.66 |  | 4.89 | c,i
61-0210 | 2024-08-10 17:30 | EDT | 4.696 |  | 23.948 |  | 6.15 |  | 85.8 |  | 44020.8 |  | 28.41 |  | 7.76 |  | 1.9 |  | 7.68 |  | 4.71 | c,i
61-0210 | 2024-08-10 17:45 | EDT | 4.52 |  | 23.961 |  | 6.16 |  | 86.1 |  | 44010.6 |  | 28.4 |  | 7.76 |  | 1.98 |  | 8.03 |  | 4.94 | c,i
61-0210 | 2024-08-10 18:00 | EDT | 4.506 |  | 23.961 |  | 6.11 |  | 85.4 |  | 44003.5 |  | 28.4 |  | 7.76 |  | 2.14 |  | 8.67 |  | 5.54 | c,i
61-0210 | 2024-08-10 18:15 | EDT | 4.526 |  | 23.945 |  | 6.06 |  | 84.6 |  | 44012.7 |  | 28.41 |  | 7.75 |  | 2.16 |  | 8.72 |  | 5.31 | c,i
61-0210 | 2024-08-10 18:30 | EDT | 4.557 |  | 23.942 |  | 6 |  | 83.8 |  | 44011.3 |  | 28.41 |  | 7.75 |  | 2.18 |  | 8.82 |  | 5.68 | c,i
61-0210 | 2024-08-10 18:45 | EDT | 4.613 |  | 23.941 |  | 6.01 |  | 84 |  | 44017.7 |  | 28.41 |  | 7.75 |  | 2.39 |  | 9.67 |  | 5.81 | c,i
61-0210 | 2024-08-10 19:00 | EDT | 4.686 |  | 23.929 |  | 5.94 |  | 82.9 |  | 44025.2 |  | 28.42 |  | 7.74 |  | 2.68 |  | 10.84 |  | 7.61 | c,i
61-0210 | 2024-08-10 19:15 | EDT | 4.719 |  | 23.957 |  | 6.03 |  | 84.2 |  | 44005.9 |  | 28.4 |  | 7.76 |  | ## | i | ## | i | ## | c,i
61-0210 | 2024-08-10 19:30 | EDT | 4.775 |  | 23.921 |  | 5.89 |  | 82.2 |  | 44029.9 |  | 28.42 |  | 7.74 |  | 3.1 |  | 12.51 |  | 8.3 | c,i
61-0210 | 2024-08-10 19:45 | EDT | 4.824 |  | 23.918 |  | 5.83 |  | 81.3 |  | 44040.7 |  | 28.43 |  | 7.74 |  | 4.26 |  | 17.19 |  | 12.15 | c,i
61-0210 | 2024-08-10 20:00 | EDT | 4.869 |  | 23.916 |  | 5.82 |  | 81.3 |  | 44044.7 |  | 28.43 |  | 7.74 |  | 3.94 |  | 15.88 |  | 10.24 | c,i
61-0210 | 2024-08-10 20:15 | EDT | 4.891 |  | 23.92 |  | 5.84 |  | 81.5 |  | 44048.5 |  | 28.43 |  | 7.74 |  | 4.73 |  | 19.07 |  | 13.43 | c,i
61-0210 | 2024-08-10 20:30 | EDT | 4.913 |  | 23.918 |  | 5.77 |  | 80.5 |  | 44045.1 |  | 28.43 |  | 7.73 |  | 4.11 |  | 16.57 |  | 11.72 | c,i
61-0210 | 2024-08-10 20:45 | EDT | 4.931 |  | 23.906 |  | 5.59 |  | 78.1 |  | 44042.9 |  | 28.43 |  | 7.72 |  | 3.26 |  | 13.16 |  | 9.81 | c,i
61-0210 | 2024-08-10 21:00 | EDT | 4.95 |  | 23.908 |  | 5.57 |  | 77.7 |  | 44035.5 |  | 28.42 |  | 7.71 |  | 3.36 |  | 13.54 |  | 9.49 | c,i
61-0210 | 2024-08-10 21:15 | EDT | 4.966 |  | 23.911 |  | 5.49 |  | 76.6 |  | 44026.7 |  | 28.42 |  | 7.71 |  | 3.25 |  | 13.1 |  | 9.31 | c,i
61-0210 | 2024-08-10 21:30 | EDT | 4.978 |  | 23.918 |  | 5.43 |  | 75.8 |  | 44018.3 |  | 28.41 |  | 7.7 |  | 2.94 |  | 11.86 |  | 8.26 | c,i
61-0210 | 2024-08-10 21:45 | EDT | 4.98 |  | 23.92 |  | 5.36 |  | 74.8 |  | 44011.8 |  | 28.41 |  | 7.7 |  | 3.08 |  | 12.43 |  | 8.92 | c,i
61-0210 | 2024-08-10 22:00 | EDT | 4.98 |  | 23.925 |  | 5.31 |  | 74.1 |  | 44006.9 |  | 28.4 |  | 7.69 |  | 2.51 |  | 10.14 |  | 6.81 | c,i
61-0210 | 2024-08-10 22:15 | EDT | 4.981 |  | 23.933 |  | 5.32 |  | 74.2 |  | 44005.2 |  | 28.4 |  | 7.69 |  | 2.91 |  | 11.75 |  | 7.7 | c,i
61-0210 | 2024-08-10 22:30 | EDT | 4.99 |  | 23.941 |  | 5.26 |  | 73.5 |  | 44002 |  | 28.4 |  | 7.69 |  | 3.17 |  | 12.8 |  | 8.85 | c,i
61-0210 | 2024-08-10 22:45 | EDT | 5.003 |  | 23.948 |  | 5.27 |  | 73.6 |  | 43994.5 |  | 28.39 |  | 7.69 |  | 3.59 |  | 14.49 |  | 10.77 | c,i
61-0210 | 2024-08-10 23:00 | EDT | 5.033 |  | 23.953 |  | 5.27 |  | 73.6 |  | 43978.1 |  | 28.38 |  | 7.69 |  | 3.23 |  | 13.03 |  | 9.04 | c,i
61-0210 | 2024-08-10 23:15 | EDT | 5.073 |  | 23.963 |  | 5.29 |  | 73.8 |  | 43972.1 |  | 28.38 |  | 7.69 |  | 3.6 |  | 14.52 |  | 10.72 | c,i
61-0210 | 2024-08-10 23:30 | EDT | 5.109 |  | 23.964 |  | 5.27 |  | 73.6 |  | 43973 |  | 28.38 |  | 7.69 |  | 3.43 |  | 13.85 |  | 9.69 | c,i
61-0210 | 2024-08-10 23:45 | EDT | 5.154 |  | 23.966 |  | 5.2 |  | 72.6 |  | 43985.5 |  | 28.39 |  | 7.68 |  | 3.18 |  | 12.85 |  | 9.01 | c,i
61-0210 | 2024-08-11 | EDT | 5.199 |  | 23.973 |  | 5.16 |  | 72.1 |  | 44015.1 |  | 28.41 |  | 7.68 |  | 3.58 |  | 14.43 |  | 10.3 | c,i
61-0210 | 2024-08-11 00:15 | EDT | 5.238 |  | 24.017 |  | 5.36 |  | 74.9 |  | 44027.2 |  | 28.42 |  | 7.7 |  | 3.85 |  | 15.52 |  | 11.25 | c,i
61-0210 | 2024-08-11 00:30 | EDT | 5.258 |  | 24.112 |  | 5.77 |  | 80.8 |  | 44068.6 |  | 28.44 |  | 7.75 |  | 5.83 |  | 23.48 |  | 13.75 | c,i
61-0210 | 2024-08-11 00:45 | EDT | 5.227 |  | 24.186 |  | 6.2 |  | 87 |  | 44087.8 |  | 28.46 |  | 7.79 |  | 4.94 |  | 19.89 |  | 14.59 | c,i
61-0210 | 2024-08-11 01:00 | EDT | 5.229 |  | 24.185 |  | 6.29 |  | 88.2 |  | 44098.9 |  | 28.46 |  | 7.8 |  | 5.31 |  | 21.38 |  | 15.58 | c,i
61-0210 | 2024-08-11 01:15 | EDT | 5.23 |  | 24.201 |  | 6.41 |  | 89.9 |  | 44091.9 |  | 28.46 |  | 7.81 |  | 5 |  | 20.13 |  | 14.17 | c,i
61-0210 | 2024-08-11 01:30 | EDT | 5.228 |  | 24.184 |  | 6.37 |  | 89.3 |  | 44093 |  | 28.46 |  | 7.8 |  | 5.59 |  | 22.51 |  | 16.56 | c,i
61-0210 | 2024-08-11 01:45 | EDT | 5.229 |  | 24.191 |  | 6.4 |  | 89.8 |  | 44104.3 |  | 28.47 |  | 7.81 |  | 5.26 |  | 21.19 |  | 15.65 | c,i
61-0210 | 2024-08-11 02:00 | EDT | 5.232 |  | 24.192 |  | 6.37 |  | 89.4 |  | 44100.5 |  | 28.46 |  | 7.8 |  | 4.99 |  | 20.1 |  | 14.29 | c,i
61-0210 | 2024-08-11 02:15 | EDT | 5.23 |  | 24.193 |  | 6.33 |  | 88.8 |  | 44104.5 |  | 28.47 |  | 7.8 |  | 4.63 |  | 18.64 |  | 13.75 | c,i
61-0210 | 2024-08-11 02:30 | EDT | 5.226 |  | 24.189 |  | 6.32 |  | 88.6 |  | 44107.1 |  | 28.47 |  | 7.8 |  | 4.27 |  | 17.21 |  | 12.12 | c,i
61-0210 | 2024-08-11 02:45 | EDT | 5.22 |  | 24.15 |  | 6.13 |  | 85.9 |  | 44108.3 |  | 28.47 |  | 7.78 |  | 4.16 |  | 16.79 |  | 11.8 | c,i
61-0210 | 2024-08-11 03:00 | EDT | 5.207 |  | 23.729 |  | 5.5 |  | 76.5 |  | 44226.7 |  | 28.56 |  | 7.72 |  | 3.84 |  | 15.48 |  | 10.61 | c,i
61-0210 | 2024-08-11 03:15 | EDT | 5.169 |  | 23.662 |  | 5.29 |  | 73.6 |  | 44202.6 |  | 28.55 |  | 7.7 |  | 3.21 |  | 12.96 |  | 8.9 | c,i
61-0210 | 2024-08-11 03:30 | EDT | 5.1 |  | 23.741 |  | 5.34 |  | 74.3 |  | 44168.3 |  | 28.52 |  | 7.71 |  | 3.24 |  | 13.06 |  | 8.92 | c,i
61-0210 | 2024-08-11 03:45 | EDT | 5.022 |  | 23.842 |  | 5.48 |  | 76.5 |  | 44143.2 |  | 28.5 |  | 7.72 |  | 3.66 |  | 14.76 |  | 10.28 | c,i
61-0210 | 2024-08-11 04:00 | EDT | 4.95 |  | 23.98 |  | 5.75 |  | 80.4 |  | 44123.3 |  | 28.48 |  | 7.75 |  | 4.37 |  | 17.61 |  | 12.13 | c,i
61-0210 | 2024-08-11 04:15 | EDT | 4.869 |  | 23.937 |  | 5.55 |  | 77.5 |  | 44117.9 |  | 28.48 |  | 7.73 |  | 4.16 |  | 16.77 |  | 11.67 | c,i
61-0210 | 2024-08-11 04:30 | EDT | 4.795 |  | 23.929 |  | 5.5 |  | 76.8 |  | 44113.1 |  | 28.48 |  | 7.72 |  | 4.34 |  | 17.48 |  | 11.3 | c,i
61-0210 | 2024-08-11 04:45 | EDT | 4.724 |  | 23.905 |  | 5.38 |  | 75.1 |  | 44122.6 |  | 28.49 |  | 7.71 |  | 4.54 |  | 18.3 |  | 12.7 | c,i
61-0210 | 2024-08-11 05:00 | EDT | 4.666 |  | 23.824 |  | 5.19 |  | 72.3 |  | 44148.6 |  | 28.51 |  | 7.69 |  | 3.95 |  | 15.93 |  | 11.06 | c,i
61-0210 | 2024-08-11 05:15 | EDT | 4.618 |  | 23.75 |  | 4.97 |  | 69.2 |  | 44199.7 |  | 28.54 |  | 7.68 |  | 3.28 |  | 13.24 |  | 9.07 | c,i
61-0210 | 2024-08-11 05:30 | EDT | 4.58 |  | 23.672 |  | 4.83 |  | 67.2 |  | 44262 |  | 28.59 |  | 7.67 |  | 3.19 |  | 12.87 |  | 8.69 | c,i
61-0210 | 2024-08-11 05:45 | EDT | 4.55 |  | 23.616 |  | 4.75 |  | 66 |  | 44310.9 |  | 28.63 |  | 7.66 |  | 3.02 |  | 12.18 |  | 7.96 | c,i
61-0210 | 2024-08-11 06:00 | EDT | 4.537 |  | 23.65 |  | 4.82 |  | 67.1 |  | 44297.6 |  | 28.62 |  | 7.67 |  | 3.11 |  | 12.53 |  | 8.27 | c,i
61-0210 | 2024-08-11 06:15 | EDT | 4.542 |  | 23.731 |  | 5.01 |  | 69.8 |  | 44252.9 |  | 28.58 |  | 7.68 |  | 3.03 |  | 12.22 |  | 7.69 | c,i
61-0210 | 2024-08-11 06:30 | EDT | 4.558 |  | 23.822 |  | 5.07 |  | 70.7 |  | 44206.3 |  | 28.55 |  | 7.68 |  | 2.98 |  | 12.01 |  | 8.1 | c,i
61-0210 | 2024-08-11 06:45 | EDT | 4.592 |  | 23.899 |  | 5.21 |  | 72.7 |  | 44165.2 |  | 28.52 |  | 7.69 |  | 2.97 |  | 11.98 |  | 8.03 | c,i
61-0210 | 2024-08-11 07:00 | EDT | 4.626 |  | 23.936 |  | 5.2 |  | 72.7 |  | 44129.3 |  | 28.49 |  | 7.69 |  | 2.78 |  | 11.22 |  | 7.25 | c,i
61-0210 | 2024-08-11 07:15 | EDT | 4.673 |  | 23.982 |  | 5.2 |  | 72.6 |  | 44104.6 |  | 28.47 |  | 7.69 |  | 2.77 |  | 11.18 |  | 7.45 | c,i
61-0210 | 2024-08-11 07:30 | EDT | 4.734 |  | 24.037 |  | 5.35 |  | 74.9 |  | 44110.7 |  | 28.47 |  | 7.71 |  | 3.01 |  | 12.13 |  | 8.09 | c,i
61-0210 | 2024-08-11 07:45 | EDT | 4.785 |  | 24.094 |  | 5.59 |  | 78.3 |  | 44124.5 |  | 28.48 |  | 7.74 |  | 3.28 |  | 13.22 |  | 8.94 | c,i
61-0210 | 2024-08-11 08:00 | EDT | 4.84 |  | 24.159 |  | 5.78 |  | 81 |  | 44137.4 |  | 28.49 |  | 7.76 |  | 3.45 |  | 13.93 |  | 9.59 | c,i
61-0210 | 2024-08-11 08:15 | EDT | 4.895 |  | 24.221 |  | 5.95 |  | 83.6 |  | 44146.4 |  | 28.5 |  | 7.77 |  | 3.78 |  | 15.24 |  | 10.61 | c,i
61-0210 | 2024-08-11 08:30 | EDT | 4.926 |  | 24.249 |  | 6.03 |  | 84.6 |  | 44166.6 |  | 28.51 |  | 7.78 |  | 4.05 |  | 16.33 |  | 11.89 | c,i
61-0210 | 2024-08-11 08:45 | EDT | 4.964 |  | 24.244 |  | 5.97 |  | 83.9 |  | 44172.9 |  | 28.52 |  | 7.78 |  | 3.87 |  | 15.59 |  | 10.95 | c,i
61-0210 | 2024-08-11 09:00 | EDT | 5.006 |  | 24.208 |  | 5.8 |  | 81.5 |  | 44159.9 |  | 28.51 |  | 7.76 |  | 3.68 |  | 14.84 |  | 10.55 | c,i
61-0210 | 2024-08-11 09:15 | EDT | 5.03 |  | 24.114 |  | 5.43 |  | 76.1 |  | 44224.9 |  | 28.56 |  | 7.73 |  | 3.21 |  | 12.97 |  | 9.22 | c,i
61-0210 | 2024-08-11 09:30 | EDT | 5.058 |  | 23.388 |  | 4.31 |  | 59.9 |  | 44807.9 |  | 28.99 |  | 7.64 |  | 1.63 |  | 6.61 |  | 3.98 | c,i
61-0210 | 2024-08-11 09:45 | EDT | 5.089 |  | 23.355 |  | 4.38 |  | 60.8 |  | 44744.4 |  | 28.94 |  | 7.64 |  | 1.6 |  | 6.48 |  | 3.91 | c,i
61-0210 | 2024-08-11 10:00 | EDT | 5.125 |  | 23.335 |  | 4.4 |  | 61 |  | 44723.7 |  | 28.93 |  | 7.64 |  | 1.27 |  | 5.15 |  | 2.99 | c,i
61-0210 | 2024-08-11 10:15 | EDT | 5.161 |  | 23.256 |  | 4.2 |  | 58.2 |  | 44806.2 |  | 28.99 |  | 7.63 |  | 1.22 |  | 4.97 |  | 2.82 | c,i
61-0210 | 2024-08-11 10:30 | EDT | 5.174 |  | 23.186 |  | 4.26 |  | 59 |  | 44965.2 |  | 29.11 |  | 7.63 |  | 1.36 |  | 5.52 |  | 3.25 | c,i
61-0210 | 2024-08-11 10:45 | EDT | 5.199 |  | 23.119 |  | 4.19 |  | 57.9 |  | 45062.5 |  | 29.18 |  | 7.63 |  | 1.14 |  | 4.61 |  | 2.69 | c,i
61-0210 | 2024-08-11 11:00 | EDT | 5.223 |  | 23.09 |  | 4.21 |  | 58.1 |  | 45098.4 |  | 29.2 |  | 7.63 |  | 1.2 |  | 4.88 |  | 2.83 | c,i
61-0210 | 2024-08-11 11:15 | EDT | 5.233 |  | 23.082 |  | 4.21 |  | 58.1 |  | 45110.1 |  | 29.21 |  | 7.63 |  | 1.16 |  | 4.71 |  | 2.71 | c,i
61-0210 | 2024-08-11 11:30 | EDT | 5.239 |  | 23.045 |  | 4.27 |  | 59 |  | 45138 |  | 29.23 |  | 7.64 |  | 1.21 |  | 4.92 |  | 2.81 | c,i
61-0210 | 2024-08-11 11:45 | EDT | 5.24 |  | 23.03 |  | 4.31 |  | 59.5 |  | 45145.8 |  | 29.24 |  | 7.64 |  | 1.31 |  | 5.3 |  | 3.14 | c,i
61-0210 | 2024-08-11 12:00 | EDT | 5.236 |  | 23.058 |  | 4.38 |  | 60.4 |  | 45106.9 |  | 29.21 |  | 7.65 |  | 1.26 |  | 5.12 |  | 3.11 | c,i
61-0210 | 2024-08-11 12:15 | EDT | 5.238 |  | 23.026 |  | 4.29 |  | 59.3 |  | 45143.9 |  | 29.24 |  | 7.64 |  | 1.31 |  | 5.31 |  | 3.22 | c,i
61-0210 | 2024-08-11 12:30 | EDT | 5.241 |  | 23.001 |  | 4.31 |  | 59.5 |  | 45148.9 |  | 29.24 |  | 7.64 |  | 1.31 |  | 5.3 |  | 3.14 | c,i
61-0210 | 2024-08-11 12:45 | EDT | 5.237 |  | 22.963 |  | 4.25 |  | 58.7 |  | 45169.5 |  | 29.26 |  | 7.64 |  | 1.24 |  | 5.05 |  | 2.82 | c,i
61-0210 | 2024-08-11 13:00 | EDT | 5.236 |  | 22.986 |  | 4.24 |  | 58.4 |  | 45127 |  | 29.23 |  | 7.64 |  | 1.23 |  | 4.98 |  | 2.88 | c,i
61-0210 | 2024-08-11 13:15 | EDT | 5.237 |  | 23.169 |  | 4.36 |  | 60.3 |  | 44898.8 |  | 29.06 |  | 7.65 |  | 1.76 |  | 7.14 |  | 4.32 | c,i
61-0210 | 2024-08-11 13:30 | EDT | 5.237 |  | 22.95 |  | 4.14 |  | 57.1 |  | 45150.4 |  | 29.24 |  | 7.63 |  | 1.18 |  | 4.8 |  | 2.75 | c,i
61-0210 | 2024-08-11 13:45 | EDT | 5.231 |  | 22.954 |  | 4.17 |  | 57.4 |  | 45134 |  | 29.23 |  | 7.63 |  | 1.24 |  | 5.03 |  | 2.85 | c,i
61-0210 | 2024-08-11 14:00 | EDT | 5.23 |  | 22.953 |  | 4.13 |  | 57 |  | 45152.4 |  | 29.24 |  | 7.63 |  | 1.22 |  | 4.94 |  | 2.81 | c,i
61-0210 | 2024-08-11 14:15 | EDT | 5.232 |  | 22.945 |  | 4.12 |  | 56.9 |  | 45172 |  | 29.26 |  | 7.63 |  | 1.29 |  | 5.24 |  | 3.03 | c,i
61-0210 | 2024-08-11 14:30 | EDT | 5.224 |  | 22.972 |  | 4.22 |  | 58.2 |  | 45127.7 |  | 29.23 |  | 7.63 |  | 1.33 |  | 5.4 |  | 3.25 | c,i
61-0210 | 2024-08-11 14:45 | EDT | 5.222 |  | 22.972 |  | 4.17 |  | 57.5 |  | 45126.1 |  | 29.22 |  | 7.63 |  | 1.39 |  | 5.66 |  | 3.66 | c,i
61-0210 | 2024-08-11 15:00 | EDT | 5.218 |  | 23.055 |  | 4.21 |  | 58.1 |  | 45026.5 |  | 29.15 |  | 7.64 |  | 1.64 |  | 6.63 |  | 4.51 | c,i
61-0210 | 2024-08-11 15:15 | EDT | 5.218 |  | 23.015 |  | 4.14 |  | 57.1 |  | 45089.6 |  | 29.2 |  | 7.63 |  | 1.3 |  | 5.26 |  | 3.19 | c,i
61-0210 | 2024-08-11 15:30 | EDT | 5.21 |  | 23.054 |  | 4.03 |  | 55.6 |  | 45068.9 |  | 29.18 |  | 7.62 |  | 1.3 |  | 5.29 |  | 3.15 | c,i
61-0210 | 2024-08-11 15:45 | EDT | 5.182 |  | 23.042 |  | 4.09 |  | 56.5 |  | 45055.1 |  | 29.17 |  | 7.62 |  | 1.29 |  | 5.24 |  | 3.18 | c,i
61-0210 | 2024-08-11 16:00 | EDT | 5.148 |  | 23.082 |  | 4.14 |  | 57.2 |  | 45001.2 |  | 29.13 |  | 7.63 |  | 1.3 |  | 5.29 |  | 3.28 | c,i
61-0210 | 2024-08-11 16:15 | EDT | 5.126 |  | 23.13 |  | 4.19 |  | 57.9 |  | 44942.9 |  | 29.09 |  | 7.63 |  | 1.41 |  | 5.71 |  | 3.69 | c,i
61-0210 | 2024-08-11 16:30 | EDT | 5.097 |  | 23.166 |  | 4.19 |  | 57.9 |  | 44897.6 |  | 29.06 |  | 7.63 |  | 1.56 |  | 6.34 |  | 3.98 | c,i
61-0210 | 2024-08-11 16:45 | EDT | 5.03 |  | 23.199 |  | 4.19 |  | 58 |  | 44865.2 |  | 29.03 |  | 7.63 |  | 1.58 |  | 6.39 |  | 3.99 | c,i
61-0210 | 2024-08-11 17:00 | EDT | 4.973 |  | 23.227 |  | 4.2 |  | 58.1 |  | 44834.1 |  | 29.01 |  | 7.63 |  | 1.68 |  | 6.79 |  | 4.5 | c,i
61-0210 | 2024-08-11 17:15 | EDT | 4.906 |  | 23.254 |  | 4.12 |  | 57 |  | 44811.3 |  | 28.99 |  | 7.62 |  | 1.5 |  | 6.1 |  | 3.84 | c,i
61-0210 | 2024-08-11 17:30 | EDT | 4.866 |  | 23.246 |  | 4.04 |  | 55.9 |  | 44814.9 |  | 29 |  | 7.61 |  | 1.7 |  | 6.88 |  | 4.29 | c,i
61-0210 | 2024-08-11 17:45 | EDT | 4.817 |  | 23.231 |  | 3.8 |  | 52.6 |  | 44834.8 |  | 29.01 |  | 7.61 |  | 1.55 |  | 6.29 |  | 4.12 | c,i
61-0210 | 2024-08-11 18:00 | EDT | 4.784 |  | 23.379 |  | 4.15 |  | 57.6 |  | 44705.8 |  | 28.92 |  | 7.62 |  | 1.69 |  | 6.83 |  | 4.53 | c,i
61-0210 | 2024-08-11 18:15 | EDT | 4.768 |  | 23.343 |  | 4.19 |  | 58.1 |  | 44734.4 |  | 28.94 |  | 7.62 |  | 1.64 |  | 6.65 |  | 4.34 | c,i
61-0210 | 2024-08-11 18:30 | EDT | 4.65 |  | 23.317 |  | 4.22 |  | 58.5 |  | 44759.4 |  | 28.95 |  | 7.63 |  | 1.56 |  | 6.31 |  | 4.16 | c,i
61-0210 | 2024-08-11 18:45 | EDT | 4.71 |  | 23.302 |  | 4.22 |  | 58.5 |  | 44777.6 |  | 28.97 |  | 7.62 |  | 1.5 |  | 6.09 |  | 3.91 | c,i
61-0210 | 2024-08-11 19:00 | EDT | 4.693 |  | 23.305 |  | 4.37 |  | 60.5 |  | 44775.9 |  | 28.97 |  | 7.64 |  | 1.62 |  | 6.56 |  | 4.3 | c,i
61-0210 | 2024-08-11 19:15 | EDT | 4.74 |  | 23.273 |  | 4.23 |  | 58.5 |  | 44804.8 |  | 28.99 |  | 7.62 |  | 1.7 |  | 6.88 |  | 4.2 | c,i
61-0210 | 2024-08-11 19:30 | EDT | 4.757 |  | 23.261 |  | 4.04 |  | 55.9 |  | 44819.2 |  | 29 |  | 7.61 |  | 1.9 |  | 7.7 |  | 5.01 | c,i
61-0210 | 2024-08-11 19:45 | EDT | 4.807 |  | 23.181 |  | 3.63 |  | 50.2 |  | 44926.6 |  | 29.08 |  | 7.58 |  | 1.77 |  | 7.15 |  | 4.42 | c,i
61-0210 | 2024-08-11 20:00 | EDT | 4.842 |  | 23.172 |  | 3.66 |  | 50.7 |  | 44946.7 |  | 29.09 |  | 7.58 |  | 2.59 |  | 10.47 |  | 7.01 | c,i
61-0210 | 2024-08-11 20:15 | EDT | 4.897 |  | 23.181 |  | 3.71 |  | 51.3 |  | 44938.8 |  | 29.09 |  | 7.59 |  | 2.79 |  | 11.27 |  | 7.8 | c,i
61-0210 | 2024-08-11 20:30 | EDT | 4.9 |  | 23.195 |  | 3.74 |  | 51.7 |  | 44924 |  | 29.08 |  | 7.59 |  | 2.92 |  | 11.78 |  | 7.78 | c,i
61-0210 | 2024-08-11 20:45 | EDT | 4.941 |  | 23.224 |  | 3.86 |  | 53.4 |  | 44895.1 |  | 29.05 |  | 7.6 |  | 2.83 |  | 11.42 |  | 8.76 | c,i
61-0210 | 2024-08-11 21:00 | EDT | 4.944 |  | 23.236 |  | 3.84 |  | 53.1 |  | 44881.5 |  | 29.04 |  | 7.6 |  | 2.96 |  | 11.95 |  | 6.9 | c,i
61-0210 | 2024-08-11 21:15 | EDT | 4.956 |  | 23.255 |  | 3.91 |  | 54.1 |  | 44862.1 |  | 29.03 |  | 7.6 |  | 2.76 |  | 11.14 |  | 8 | c,i
61-0210 | 2024-08-11 21:30 | EDT | 4.937 |  | 23.25 |  | 3.83 |  | 53 |  | 44861.3 |  | 29.03 |  | 7.59 |  | 2.3 |  | 9.29 |  | 6.97 | c,i
61-0210 | 2024-08-11 21:45 | EDT | 4.956 |  | 23.253 |  | 3.77 |  | 52.2 |  | 44853.9 |  | 29.02 |  | 7.59 |  | 2.65 |  | 10.69 |  | 7.55 | c,i
61-0210 | 2024-08-11 22:00 | EDT | 4.961 |  | 23.253 |  | 3.76 |  | 52 |  | 44852.7 |  | 29.02 |  | 7.59 |  | 2.28 |  | 9.2 |  | 6.33 | c,i
61-0210 | 2024-08-11 22:15 | EDT | 4.972 |  | 23.257 |  | 3.71 |  | 51.4 |  | 44850 |  | 29.02 |  | 7.58 |  | 2.39 |  | 9.66 |  | 6.57 | c,i
61-0210 | 2024-08-11 22:30 | EDT | 4.981 |  | 23.267 |  | 3.71 |  | 51.4 |  | 44838.5 |  | 29.01 |  | 7.58 |  | 2.05 |  | 8.3 |  | 5.79 | c,i
61-0210 | 2024-08-11 22:45 | EDT | 4.987 |  | 23.27 |  | 3.69 |  | 51 |  | 44832.6 |  | 29.01 |  | 7.58 |  | 2.36 |  | 9.55 |  | 6.3 | c,i
61-0210 | 2024-08-11 23:00 | EDT | 5.01 |  | 23.283 |  | 3.68 |  | 50.9 |  | 44824.9 |  | 29 |  | 7.58 |  | 2.12 |  | 8.55 |  | 5.95 | c,i
61-0210 | 2024-08-11 23:15 | EDT | 5.022 |  | 23.287 |  | 3.66 |  | 50.7 |  | 44821.3 |  | 29 |  | 7.58 |  | 1.93 |  | 7.8 |  | 6.1 | c,i
61-0210 | 2024-08-11 23:30 | EDT | 5.028 |  | 23.36 |  | 3.76 |  | 52.1 |  | 44757.2 |  | 28.95 |  | 7.58 |  | 2.8 |  | 11.32 |  | 7.48 | c,i
61-0210 | 2024-08-11 23:45 | EDT | 5.096 |  | 23.279 |  | 3.55 |  | 49.1 |  | 44823 |  | 29 |  | 7.56 |  | 1.9 |  | 7.69 |  | 5.18 | c,i
61-0210 | 2024-08-12 | EDT | 5.175 |  | 23.295 |  | 3.55 |  | 49.1 |  | 44807.2 |  | 28.99 |  | 7.56 |  | 1.88 |  | 7.63 |  | 5.18 | c,i
61-0210 | 2024-08-12 00:15 | EDT | 5.218 |  | 23.356 |  | 3.69 |  | 51.2 |  | 44743.5 |  | 28.94 |  | 7.57 |  | 2.09 |  | 8.45 |  | 5.83 | c,i
61-0210 | 2024-08-12 00:30 | EDT | 5.222 |  | 23.338 |  | 3.6 |  | 49.9 |  | 44762.7 |  | 28.96 |  | 7.57 |  | 2.18 |  | 8.81 |  | 5.88 | c,i
61-0210 | 2024-08-12 00:45 | EDT | 5.223 |  | 23.292 |  | 3.43 |  | 47.5 |  | 44778.5 |  | 28.97 |  | 7.56 |  | 1.87 |  | 7.58 |  | 5.92 | c,i
61-0210 | 2024-08-12 01:00 | EDT | 5.231 |  | 23.787 |  | 5.83 |  | 81.3 |  | 44454 |  | 28.73 |  | 7.8 |  | 3.75 |  | 15.11 |  | 11.27 | c,i
61-0210 | 2024-08-12 01:15 | EDT | 5.237 |  | 24.272 |  | 7.77 |  | 109.1 |  | 44112.9 |  | 28.47 |  | 7.98 |  | 5.04 |  | 20.3 |  | 11.4 | c,i
61-0210 | 2024-08-12 01:30 | EDT | 5.238 |  | 24.311 |  | 7.88 |  | 110.7 |  | 44087.3 |  | 28.45 |  | 7.99 |  | 7.3 |  | 29.4 |  | 22.23 | c,i
61-0210 | 2024-08-12 01:45 | EDT | 5.238 |  | 24.327 |  | 8.08 |  | 113.5 |  | 44036.9 |  | 28.42 |  | 7.99 |  | 6.39 |  | 25.73 |  | 22.94 | c,i
61-0210 | 2024-08-12 02:00 | EDT | 5.235 |  | 24.096 |  | 7.02 |  | 98.3 |  | 44228.3 |  | 28.56 |  | 7.9 |  | 5.74 |  | 23.14 |  | 17.07 | c,i
61-0210 | 2024-08-12 02:15 | EDT | 5.234 |  | 24.23 |  | 7.19 |  | 100.9 |  | 44119.3 |  | 28.48 |  | 7.93 |  | 6.86 |  | 27.61 |  | 19.02 | c,i
61-0210 | 2024-08-12 02:30 | EDT | 5.235 |  | 24.453 |  | 8.38 |  | 118 |  | 43924.2 |  | 28.33 |  | 8.03 |  | 6.79 |  | 27.35 |  | 19.71 | c,i
61-0210 | 2024-08-12 02:45 | EDT | 5.234 |  | 24.473 |  | 8.32 |  | 117.2 |  | 43896.5 |  | 28.31 |  | 8.03 |  | 8.22 |  | 33.09 |  | 23.6 | c,i
61-0210 | 2024-08-12 03:00 | EDT | 5.233 |  | 24.317 |  | 7.92 |  | 111.3 |  | 43998.2 |  | 28.39 |  | 7.97 |  | 8.87 |  | 35.71 |  | 25.33 | c,i
61-0210 | 2024-08-12 03:15 | EDT | 5.233 |  | 24.491 |  | 8.49 |  | 119.7 |  | 43884.2 |  | 28.3 |  | 8.03 |  | 7.83 |  | 31.53 |  | 22.34 | c,i
61-0210 | 2024-08-12 03:30 | EDT | 5.227 |  | 23.894 |  | 5.21 |  | 72.7 |  | 44301.9 |  | 28.61 |  | 7.71 |  | 6.79 |  | 27.34 |  | 20.25 | c,i
61-0210 | 2024-08-12 03:45 | EDT | 5.22 |  | 23.803 |  | 4.37 |  | 61 |  | 44383.6 |  | 28.68 |  | 7.63 |  | 4.66 |  | 18.8 |  | 13.28 | c,i
61-0210 | 2024-08-12 04:00 | EDT | 5.176 |  | 23.791 |  | 4.31 |  | 60.1 |  | 44393.3 |  | 28.68 |  | 7.63 |  | 4.98 |  | 20.05 |  | 13.89 | c,i
61-0210 | 2024-08-12 04:15 | EDT | 5.114 |  | 23.896 |  | 4.9 |  | 68.4 |  | 44310 |  | 28.62 |  | 7.69 |  | 6.02 |  | 24.24 |  | 18.67 | c,i
61-0210 | 2024-08-12 04:30 | EDT | 5.051 |  | 23.956 |  | 5.18 |  | 72.4 |  | 44250.8 |  | 28.58 |  | 7.71 |  | 7.62 |  | 30.68 |  | 22.06 | c,i
61-0210 | 2024-08-12 04:45 | EDT | 4.98 |  | 24.054 |  | 5.46 |  | 76.4 |  | 44174.7 |  | 28.52 |  | 7.75 |  | 8.84 |  | 35.57 |  | 23.95 | c,i
61-0210 | 2024-08-12 05:00 | EDT | 4.917 |  | 24.062 |  | 5.55 |  | 77.7 |  | 44157.7 |  | 28.51 |  | 7.76 |  | 7.53 |  | 30.32 |  | 22.02 | c,i
61-0210 | 2024-08-12 05:15 | EDT | 4.857 |  | 23.968 |  | 5.12 |  | 71.5 |  | 44196.5 |  | 28.54 |  | 7.71 |  | 7.72 |  | 31.07 |  | 22.52 | c,i
61-0210 | 2024-08-12 05:30 | EDT | 4.804 |  | 23.98 |  | 5.13 |  | 71.7 |  | 44180.3 |  | 28.53 |  | 7.71 |  | 7.96 |  | 32.06 |  | 23.61 | c,i
61-0210 | 2024-08-12 05:45 | EDT | 4.765 |  | 23.953 |  | 4.94 |  | 69.1 |  | 44190.9 |  | 28.53 |  | 7.7 |  | 6.92 |  | 27.87 |  | 20 | c,i
61-0210 | 2024-08-12 06:00 | EDT | 4.734 |  | 24.034 |  | 5 |  | 70 |  | 44155.7 |  | 28.51 |  | 7.71 |  | 7.06 |  | 28.44 |  | 21.98 | c,i
61-0210 | 2024-08-12 06:15 | EDT | 4.716 |  | 23.961 |  | 4.84 |  | 67.7 |  | 44207.6 |  | 28.55 |  | 7.69 |  | 6.35 |  | 25.58 |  | 18.01 | c,i
61-0210 | 2024-08-12 06:30 | EDT | 4.707 |  | 23.959 |  | 4.75 |  | 66.4 |  | 44216.7 |  | 28.55 |  | 7.68 |  | 6.34 |  | 25.55 |  | 17.89 | c,i
61-0210 | 2024-08-12 06:45 | EDT | 4.698 |  | 23.96 |  | 4.75 |  | 66.3 |  | 44218 |  | 28.55 |  | 7.68 |  | 6.16 |  | 24.82 |  | 17.48 | c,i
61-0210 | 2024-08-12 07:00 | EDT | 4.709 |  | 23.961 |  | 4.69 |  | 65.6 |  | 44230.2 |  | 28.56 |  | 7.68 |  | 5.58 |  | 22.48 |  | 15.62 | c,i
61-0210 | 2024-08-12 07:15 | EDT | 4.722 |  | 23.858 |  | 4.17 |  | 58.2 |  | 44321.8 |  | 28.63 |  | 7.62 |  | 4.74 |  | 19.1 |  | 13.31 | c,i
61-0210 | 2024-08-12 07:30 | EDT | 4.744 |  | 23.854 |  | 4.31 |  | 60.1 |  | 44349.9 |  | 28.65 |  | 7.64 |  | 5.06 |  | 20.41 |  | 14.66 | c,i
61-0210 | 2024-08-12 07:45 | EDT | 4.787 |  | 23.879 |  | 4.69 |  | 65.5 |  | 44372.1 |  | 28.67 |  | 7.69 |  | 4.45 |  | 17.94 |  | 12.51 | c,i
61-0210 | 2024-08-12 08:00 | EDT | 4.833 |  | 23.878 |  | 4.9 |  | 68.5 |  | 44392.9 |  | 28.68 |  | 7.71 |  | 3.97 |  | 16 |  | 10.65 | c,i
61-0210 | 2024-08-12 08:15 | EDT | 4.888 |  | 23.92 |  | 5.44 |  | 76.1 |  | 44397.3 |  | 28.68 |  | 7.77 |  | 3.54 |  | 14.27 |  | 9.68 | c,i
61-0210 | 2024-08-12 08:30 | EDT | 4.939 |  | 23.957 |  | 5.76 |  | 80.5 |  | 44389.2 |  | 28.68 |  | 7.8 |  | 3.84 |  | 15.47 |  | 10.79 | c,i
61-0210 | 2024-08-12 08:45 | EDT | 4.973 |  | 23.966 |  | 5.8 |  | 81.1 |  | 44384.1 |  | 28.67 |  | 7.8 |  | 3.75 |  | 15.13 |  | 10.11 | c,i
61-0210 | 2024-08-12 09:00 | EDT | 4.879 |  | 24.007 |  | 5.97 |  | 83.6 |  | 44361.9 |  | 28.66 |  | 7.82 |  | 4.05 |  | 16.32 |  | 11.12 | c,i
61-0210 | 2024-08-12 09:15 | EDT | 4.907 |  | 23.996 |  | 5.89 |  | 82.4 |  | 44364.3 |  | 28.66 |  | 7.81 |  | 4.14 |  | 16.7 |  | 11.51 | c,i
61-0210 | 2024-08-12 09:30 | EDT | 5 |  | 23.952 |  | 5.59 |  | 78.2 |  | 44389.2 |  | 28.68 |  | 7.78 |  | 3.92 |  | 15.8 |  | 10.03 | c,i
61-0210 | 2024-08-12 09:45 | EDT | 5.036 |  | 23.949 |  | 5.51 |  | 77.1 |  | 44383.7 |  | 28.67 |  | 7.77 |  | 3.54 |  | 14.29 |  | 9.85 | c,i
61-0210 | 2024-08-12 10:00 | EDT | 5.054 |  | 23.87 |  | 4.83 |  | 67.4 |  | 44402.9 |  | 28.69 |  | 7.7 |  | 2.83 |  | 11.43 |  | 7.88 | c,i
61-0210 | 2024-08-12 10:15 | EDT | 5.058 |  | 23.55 |  | 3.39 |  | 47.1 |  | 44664.4 |  | 28.88 |  | 7.56 |  | 1.73 |  | 7.02 |  | 4.54 | c,i
61-0210 | 2024-08-12 10:30 | EDT | 5.075 |  | 23.454 |  | 3.27 |  | 45.3 |  | 44742.4 |  | 28.94 |  | 7.55 |  | 1.59 |  | 6.43 |  | 4.06 | c,i
61-0210 | 2024-08-12 10:45 | EDT | 5.057 |  | 23.393 |  | 3.19 |  | 44.2 |  | 44799.2 |  | 28.98 |  | 7.54 |  | 1.58 |  | 6.42 |  | 4.03 | c,i
61-0210 | 2024-08-12 11:00 | EDT | 5.092 |  | 23.379 |  | 3.19 |  | 44.3 |  | 44805.9 |  | 28.99 |  | 7.54 |  | 1.71 |  | 6.93 |  | 4.45 | c,i
61-0210 | 2024-08-12 11:15 | EDT | 5.013 |  | 23.346 |  | 3.11 |  | 43.1 |  | 44834.9 |  | 29.01 |  | 7.53 |  | 1.54 |  | 6.25 |  | 4.03 | c,i
61-0210 | 2024-08-12 11:30 | EDT | 5.063 |  | 23.336 |  | 3.1 |  | 43 |  | 44838 |  | 29.01 |  | 7.53 |  | 1.52 |  | 6.15 |  | 4.02 | c,i
61-0210 | 2024-08-12 11:45 | EDT | 5.111 |  | 23.317 |  | 3.12 |  | 43.3 |  | 44849.3 |  | 29.02 |  | 7.53 |  | 1.39 |  | 5.65 |  | 3.65 | c,i
61-0210 | 2024-08-12 12:00 | EDT | 5.187 |  | 23.327 |  | 3.14 |  | 43.6 |  | 44839.8 |  | 29.01 |  | 7.53 |  | 1.4 |  | 5.69 |  | 3.4 | c,i
61-0210 | 2024-08-12 12:15 | EDT | 5.215 |  | 23.336 |  | 3.15 |  | 43.6 |  | 44832.8 |  | 29.01 |  | 7.53 |  | 1.51 |  | 6.12 |  | 3.8 | c,i
61-0210 | 2024-08-12 12:30 | EDT | 5.221 |  | 23.375 |  | 3.31 |  | 46 |  | 44801 |  | 28.98 |  | 7.55 |  | 1.91 |  | 7.72 |  | 4.68 | c,i
61-0210 | 2024-08-12 12:45 | EDT | 5.227 |  | 23.409 |  | 3.43 |  | 47.7 |  | 44767.4 |  | 28.96 |  | 7.56 |  | 2.05 |  | 8.31 |  | 5.38 | c,i
61-0210 | 2024-08-12 13:00 | EDT | 5.223 |  | 23.357 |  | 3.14 |  | 43.6 |  | 44804.5 |  | 28.99 |  | 7.53 |  | 1.68 |  | 6.79 |  | 4.87 | c,i
61-0210 | 2024-08-12 13:15 | EDT | 5.222 |  | 23.36 |  | 3.33 |  | 46.1 |  | 44814.4 |  | 28.99 |  | 7.55 |  | 1.95 |  | 7.9 |  | 5.47 | c,i
61-0210 | 2024-08-12 13:30 | EDT | 5.213 |  | 23.378 |  | 3.36 |  | 46.6 |  | 44804.3 |  | 28.99 |  | 7.55 |  | 2.99 |  | 12.09 |  | 9.13 | c,i
61-0210 | 2024-08-12 13:45 | EDT | 5.22 |  | 23.519 |  | 4.21 |  | 58.5 |  | 44701.5 |  | 28.91 |  | 7.62 |  | 3.42 |  | 13.78 |  | 12.09 | c,i
61-0210 | 2024-08-12 14:00 | EDT | 5.217 |  | 23.408 |  | 3.38 |  | 46.9 |  | 44785.1 |  | 28.97 |  | 7.56 |  | 2.38 |  | 9.6 |  | 6.64 | c,i
61-0210 | 2024-08-12 14:15 | EDT | 5.217 |  | 23.375 |  | 3.21 |  | 44.5 |  | 44808.6 |  | 28.99 |  | 7.54 |  | 1.98 |  | 8.03 |  | 5.44 | c,i
61-0210 | 2024-08-12 14:30 | EDT | 5.22 |  | 23.394 |  | 3.31 |  | 45.9 |  | 44797.9 |  | 28.98 |  | 7.55 |  | 1.94 |  | 7.83 |  | 6.37 | c,i
61-0210 | 2024-08-12 14:45 | EDT | 5.213 |  | 23.372 |  | 3.12 |  | 43.2 |  | 44807.7 |  | 28.99 |  | 7.53 |  | 1.67 |  | 6.77 |  | 4.37 | c,i
61-0210 | 2024-08-12 15:00 | EDT | 5.213 |  | 23.416 |  | 3.45 |  | 47.9 |  | 44781.1 |  | 28.97 |  | 7.56 |  | 2.53 |  | 10.23 |  | 6.73 | c,i
61-0210 | 2024-08-12 15:15 | EDT | 5.208 |  | 23.451 |  | 3.58 |  | 49.7 |  | 44742 |  | 28.94 |  | 7.58 |  | 2.66 |  | 10.74 |  | 7.83 | c,i
61-0210 | 2024-08-12 15:30 | EDT | 5.215 |  | 23.482 |  | 3.74 |  | 52 |  | 44710.3 |  | 28.92 |  | 7.59 |  | 2.89 |  | 11.67 |  | 8.45 | c,i
61-0210 | 2024-08-12 15:45 | EDT | 5.21 |  | 23.461 |  | 3.98 |  | 55.3 |  | 44744.9 |  | 28.94 |  | 7.61 |  | 2.88 |  | 11.64 |  | 8.38 | c,i
61-0210 | 2024-08-12 16:00 | EDT | 5.205 |  | 23.466 |  | 4.15 |  | 57.6 |  | 44748.6 |  | 28.94 |  | 7.62 |  | 3.59 |  | 14.48 |  | 11.3 | c,i
61-0210 | 2024-08-12 16:15 | EDT | 5.209 |  | 23.445 |  | 4.09 |  | 56.8 |  | 44762.7 |  | 28.95 |  | 7.62 |  | 3.23 |  | 13.01 |  | 9.38 | c,i
61-0210 | 2024-08-12 16:30 | EDT | 5.196 |  | 23.497 |  | 4.31 |  | 59.9 |  | 44731.5 |  | 28.93 |  | 7.64 |  | 3.42 |  | 13.79 |  | 10.21 | c,i
61-0210 | 2024-08-12 16:45 | EDT | 5.162 |  | 23.542 |  | 4.41 |  | 61.3 |  | 44692.6 |  | 28.9 |  | 7.65 |  | 3.56 |  | 14.34 |  | 10.48 | c,i
61-0210 | 2024-08-12 17:00 | EDT | 5.115 |  | 23.587 |  | 4.43 |  | 61.7 |  | 44648.2 |  | 28.87 |  | 7.65 |  | 3.37 |  | 13.59 |  | 10.51 | c,i
61-0210 | 2024-08-12 17:15 | EDT | 5.119 |  | 23.615 |  | 4.39 |  | 61.1 |  | 44615.9 |  | 28.85 |  | 7.65 |  | 3.51 |  | 14.17 |  | 10.35 | c,i
61-0210 | 2024-08-12 17:30 | EDT | 5.071 |  | 23.617 |  | 4.3 |  | 59.8 |  | 44601.1 |  | 28.84 |  | 7.63 |  | 2.95 |  | 11.92 |  | 8.29 | c,i
61-0210 | 2024-08-12 17:45 | EDT | 4.99 |  | 23.638 |  | 4.23 |  | 58.9 |  | 44571.5 |  | 28.81 |  | 7.63 |  | 3.28 |  | 13.23 |  | 9.21 | c,i
61-0210 | 2024-08-12 18:00 | EDT | 4.919 |  | 23.653 |  | 4.19 |  | 58.4 |  | 44546 |  | 28.8 |  | 7.62 |  | 4.07 |  | 16.39 |  | 11.69 | c,i
61-0210 | 2024-08-12 18:15 | EDT | 4.87 |  | 23.663 |  | 4.14 |  | 57.6 |  | 44535.1 |  | 28.79 |  | 7.62 |  | 4.03 |  | 16.24 |  | 11.7 | c,i
61-0210 | 2024-08-12 18:30 | EDT | 4.83 |  | 23.662 |  | 4.18 |  | 58.2 |  | 44551.6 |  | 28.8 |  | 7.62 |  | 4.14 |  | 16.7 |  | 12.41 | c,i
61-0210 | 2024-08-12 18:45 | EDT | 4.798 |  | 23.663 |  | 4.43 |  | 61.7 |  | 44582.1 |  | 28.82 |  | 7.65 |  | 4.97 |  | 20.02 |  | 14.59 | c,i
61-0210 | 2024-08-12 19:00 | EDT | 4.78 |  | 23.715 |  | 4.96 |  | 69.2 |  | 44635.7 |  | 28.86 |  | 7.7 |  | 5.2 |  | 20.95 |  | 15.01 | c,i
61-0210 | 2024-08-12 19:15 | EDT | 4.773 |  | 23.701 |  | 4.98 |  | 69.4 |  | 44664 |  | 28.88 |  | 7.7 |  | 4.82 |  | 19.42 |  | 13.37 | c,i
61-0210 | 2024-08-12 19:30 | EDT | 4.784 |  | 23.556 |  | 4.62 |  | 64.3 |  | 44704.6 |  | 28.91 |  | 7.66 |  | 4.74 |  | 19.08 |  | 13.62 | c,i
61-0210 | 2024-08-12 19:45 | EDT | 4.73 |  | 23.473 |  | 4.42 |  | 61.4 |  | 44742.9 |  | 28.94 |  | 7.64 |  | 4.85 |  | 19.54 |  | 16.6 | c,i
61-0210 | 2024-08-12 20:00 | EDT | 4.845 |  | 23.407 |  | 4.26 |  | 59.1 |  | 44797.8 |  | 28.98 |  | 7.62 |  | 6.99 |  | 28.16 |  | 20.59 | c,i
61-0210 | 2024-08-12 20:15 | EDT | 4.885 |  | 23.369 |  | 4.23 |  | 58.7 |  | 44837.8 |  | 29.01 |  | 7.62 |  | 9.5 |  | 38.25 |  | 32.06 | c,i
61-0210 | 2024-08-12 20:30 | EDT | 4.888 |  | 23.345 |  | 4.24 |  | 58.9 |  | 44876.2 |  | 29.04 |  | 7.62 |  | 10.84 |  | 43.62 |  | 32.07 | c,i
61-0210 | 2024-08-12 20:45 | EDT | 4.904 |  | 23.361 |  | 4.12 |  | 57.1 |  | 44825.9 |  | 29 |  | 7.61 |  | 6.43 |  | 25.88 |  | 19.93 | c,i
61-0210 | 2024-08-12 21:00 | EDT | 4.914 |  | 23.387 |  | 4.12 |  | 57.1 |  | 44780.2 |  | 28.97 |  | 7.61 |  | 7.34 |  | 29.56 |  | 22.97 | c,i
61-0210 | 2024-08-12 21:15 | EDT | 4.943 |  | 23.388 |  | 4.1 |  | 56.8 |  | 44773.1 |  | 28.96 |  | 7.61 |  | 4.94 |  | 19.91 |  | 15.65 | c,i
61-0210 | 2024-08-12 21:30 | EDT | 4.961 |  | 23.406 |  | 4.05 |  | 56.2 |  | 44743.9 |  | 28.94 |  | 7.6 |  | 3.43 |  | 13.83 |  | 9.6 | c,i
61-0210 | 2024-08-12 21:45 | EDT | 4.971 |  | 23.43 |  | 4.02 |  | 55.8 |  | 44711 |  | 28.92 |  | 7.6 |  | 3.12 |  | 12.58 |  | 8.98 | c,i
61-0210 | 2024-08-12 22:00 | EDT | 4.981 |  | 23.444 |  | 3.97 |  | 55.1 |  | 44699.2 |  | 28.91 |  | 7.6 |  | 2.77 |  | 11.19 |  | 7.98 | c,i
61-0210 | 2024-08-12 22:15 | EDT | 5.009 |  | 23.449 |  | 3.95 |  | 54.8 |  | 44693.4 |  | 28.9 |  | 7.6 |  | 2.75 |  | 11.09 |  | 8.1 | c,i
61-0210 | 2024-08-12 22:30 | EDT | 5.012 |  | 23.481 |  | 3.95 |  | 54.9 |  | 44670 |  | 28.89 |  | 7.6 |  | 2.95 |  | 11.91 |  | 8.37 | c,i
61-0210 | 2024-08-12 22:45 | EDT | 5.012 |  | 23.542 |  | 4.03 |  | 56 |  | 44638.4 |  | 28.86 |  | 7.61 |  | 3.17 |  | 12.79 |  | 9.45 | c,i
61-0210 | 2024-08-12 23:00 | EDT | 5.016 |  | 23.582 |  | 4.07 |  | 56.6 |  | 44615.3 |  | 28.85 |  | 7.62 |  | 3.07 |  | 12.4 |  | 9.2 | c,i
61-0210 | 2024-08-12 23:15 | EDT | 5.022 |  | 23.611 |  | 4.1 |  | 57.1 |  | 44605 |  | 28.84 |  | 7.62 |  | 2.76 |  | 11.14 |  | 8.07 | c,i
61-0210 | 2024-08-12 23:30 | EDT | 5.041 |  | 23.626 |  | 4.1 |  | 57.1 |  | 44598.8 |  | 28.83 |  | 7.62 |  | 3.12 |  | 12.6 |  | 8.98 | c,i
61-0210 | 2024-08-12 23:45 | EDT | 5.065 |  | 23.633 |  | 4.09 |  | 57 |  | 44589.3 |  | 28.83 |  | 7.62 |  | 3.06 |  | 12.34 |  | 9.36 | c,i
61-0210 | 2024-08-13 | EDT | 5.113 |  | 23.634 |  | 4.04 |  | 56.2 |  | 44581.6 |  | 28.82 |  | 7.61 |  | 3.15 |  | 12.72 |  | 9.11 | c,i
61-0210 | 2024-08-13 00:15 | EDT | 5.179 |  | 23.625 |  | 4.01 |  | 55.8 |  | 44584.7 |  | 28.82 |  | 7.61 |  | 3.44 |  | 13.89 |  | 9.35 | c,i
61-0210 | 2024-08-13 00:30 | EDT | 5.191 |  | 23.615 |  | 3.94 |  | 54.8 |  | 44580 |  | 28.82 |  | 7.6 |  | 3.36 |  | 13.55 |  | 10.36 | c,i
61-0210 | 2024-08-13 00:45 | EDT | 5.194 |  | 23.614 |  | 3.92 |  | 54.5 |  | 44579.7 |  | 28.82 |  | 7.6 |  | 3.4 |  | 13.71 |  | 10.44 | c,i
61-0210 | 2024-08-13 01:00 | EDT | 5.205 |  | 23.608 |  | 3.86 |  | 53.8 |  | 44575.1 |  | 28.82 |  | 7.59 |  | 3.52 |  | 14.21 |  | 11.47 | c,i
61-0210 | 2024-08-13 01:15 | EDT | 5.211 |  | 23.596 |  | 3.76 |  | 52.3 |  | 44563.9 |  | 28.81 |  | 7.58 |  | 3.69 |  | 14.89 |  | 11.04 | c,i
61-0210 | 2024-08-13 01:30 | EDT | 5.221 |  | 23.581 |  | 3.65 |  | 50.8 |  | 44562.9 |  | 28.81 |  | 7.57 |  | 3.59 |  | 14.48 |  | 10.69 | c,i
61-0210 | 2024-08-13 01:45 | EDT | 5.222 |  | 23.565 |  | 3.58 |  | 49.8 |  | 44566.2 |  | 28.81 |  | 7.56 |  | 3.48 |  | 14.04 |  | 10.35 | c,i
61-0210 | 2024-08-13 02:00 | EDT | 5.22 |  | 23.553 |  | 3.53 |  | 49.1 |  | 44574 |  | 28.82 |  | 7.55 |  | 3.75 |  | 15.14 |  | 11.64 | c,i
61-0210 | 2024-08-13 02:15 | EDT | 5.221 |  | 23.555 |  | 3.52 |  | 48.9 |  | 44574.5 |  | 28.82 |  | 7.55 |  | 3.7 |  | 14.93 |  | 11.29 | c,i
61-0210 | 2024-08-13 02:30 | EDT | 5.222 |  | 23.545 |  | 3.4 |  | 47.3 |  | 44575.7 |  | 28.82 |  | 7.54 |  | 2.78 |  | 11.23 |  | 8.32 | c,i
61-0210 | 2024-08-13 02:45 | EDT | 5.222 |  | 23.547 |  | 3.43 |  | 47.6 |  | 44574 |  | 28.82 |  | 7.55 |  | 3.41 |  | 13.77 |  | 10.24 | c,i
61-0210 | 2024-08-13 03:00 | EDT | 5.223 |  | 23.559 |  | 3.43 |  | 47.7 |  | 44566.2 |  | 28.81 |  | 7.55 |  | 3.23 |  | 13.03 |  | 9.82 | c,i
61-0210 | 2024-08-13 03:15 | EDT | 5.223 |  | 23.542 |  | 3.43 |  | 47.6 |  | 44583.6 |  | 28.82 |  | 7.55 |  | 3.63 |  | 14.62 |  | 10.61 | c,i
61-0210 | 2024-08-13 03:30 | EDT | 5.223 |  | 23.534 |  | 3.46 |  | 48.1 |  | 44594.2 |  | 28.83 |  | 7.55 |  | 3.53 |  | 14.26 |  | 10.59 | c,i
61-0210 | 2024-08-13 03:45 | EDT | 5.221 |  | 23.538 |  | 3.44 |  | 47.9 |  | 44590.1 |  | 28.83 |  | 7.55 |  | 3.44 |  | 13.89 |  | 10.6 | c,i
61-0210 | 2024-08-13 04:00 | EDT | 5.198 |  | 23.552 |  | 3.45 |  | 47.9 |  | 44575.9 |  | 28.82 |  | 7.55 |  | 3.17 |  | 12.79 |  | 8.79 | c,i
61-0210 | 2024-08-13 04:15 | EDT | 5.156 |  | 23.55 |  | 3.33 |  | 46.3 |  | 44590.4 |  | 28.83 |  | 7.54 |  | 3.14 |  | 12.66 |  | 9.17 | c,i
61-0210 | 2024-08-13 04:30 | EDT | 5.112 |  | 23.602 |  | 3.4 |  | 47.4 |  | 44559.3 |  | 28.81 |  | 7.55 |  | 3.51 |  | 14.15 |  | 9.99 | c,i
61-0210 | 2024-08-13 04:45 | EDT | 5.057 |  | 23.603 |  | 3.35 |  | 46.7 |  | 44559.2 |  | 28.81 |  | 7.55 |  | 3.03 |  | 12.22 |  | 8.82 | c,i
61-0210 | 2024-08-13 05:00 | EDT | 4.997 |  | 23.598 |  | 3.32 |  | 46.2 |  | 44563.8 |  | 28.81 |  | 7.54 |  | 3.07 |  | 12.39 |  | 9.75 | c,i
61-0210 | 2024-08-13 05:15 | EDT | 4.947 |  | 23.589 |  | 3.26 |  | 45.3 |  | 44574.4 |  | 28.82 |  | 7.54 |  | 3 |  | 12.1 |  | 9.03 | c,i
61-0210 | 2024-08-13 05:30 | EDT | 4.894 |  | 23.602 |  | 3.23 |  | 45 |  | 44569 |  | 28.81 |  | 7.54 |  | 3.23 |  | 13.03 |  | 9.51 | c,i
61-0210 | 2024-08-13 05:45 | EDT | 4.844 |  | 23.597 |  | 3.08 |  | 42.8 |  | 44562.4 |  | 28.81 |  | 7.52 |  | 2.77 |  | 11.17 |  | 8.17 | c,i
61-0210 | 2024-08-13 06:00 | EDT | 4.786 |  | 23.447 |  | 2.98 |  | 41.4 |  | 44801 |  | 28.98 |  | 7.51 |  | 2.01 |  | 8.12 |  | 5.65 | c,i
61-0210 | 2024-08-13 06:15 | EDT | 4.741 |  | 23.427 |  | 2.94 |  | 40.8 |  | 44833.4 |  | 29.01 |  | 7.51 |  | 1.68 |  | 6.78 |  | 4.62 | c,i
61-0210 | 2024-08-13 06:30 | EDT | 4.697 |  | 23.436 |  | 2.92 |  | 40.5 |  | 44815.2 |  | 28.99 |  | 7.51 |  | 1.94 |  | 7.85 |  | 5.38 | c,i
61-0210 | 2024-08-13 06:45 | EDT | 4.662 |  | 23.459 |  | 2.89 |  | 40.2 |  | 44780 |  | 28.97 |  | 7.51 |  | 1.76 |  | 7.12 |  | 4.9 | c,i
61-0210 | 2024-08-13 07:00 | EDT | 4.636 |  | 23.514 |  | 2.95 |  | 41 |  | 44691.5 |  | 28.9 |  | 7.51 |  | 1.97 |  | 7.97 |  | 5.55 | c,i
61-0210 | 2024-08-13 07:15 | EDT | 4.626 |  | 23.544 |  | 2.93 |  | 40.7 |  | 44637.5 |  | 28.86 |  | 7.51 |  | 1.91 |  | 7.73 |  | 5.37 | c,i
61-0210 | 2024-08-13 07:30 | EDT | 4.62 |  | 23.555 |  | 2.89 |  | 40.2 |  | 44618.6 |  | 28.85 |  | 7.51 |  | 1.85 |  | 7.49 |  | 5.3 | c,i
61-0210 | 2024-08-13 07:45 | EDT | 4.611 |  | 23.571 |  | 2.78 |  | 38.6 |  | 44581.7 |  | 28.82 |  | 7.5 |  | 1.86 |  | 7.52 |  | 5.34 | c,i
61-0210 | 2024-08-13 08:00 | EDT | 4.622 |  | 23.582 |  | 2.8 |  | 38.9 |  | 44565.3 |  | 28.81 |  | 7.5 |  | 1.74 |  | 7.04 |  | 4.79 | c,i
61-0210 | 2024-08-13 08:15 | EDT | 4.638 |  | 23.606 |  | 2.85 |  | 39.6 |  | 44535 |  | 28.79 |  | 7.5 |  | 1.82 |  | 7.37 |  | 5.17 | c,i
61-0210 | 2024-08-13 08:30 | EDT | 4.66 |  | 23.602 |  | 2.9 |  | 40.3 |  | 44535.8 |  | 28.79 |  | 7.5 |  | 1.93 |  | 7.82 |  | 5.33 | c,i
61-0210 | 2024-08-13 08:45 | EDT | 4.689 |  | 23.583 |  | 2.87 |  | 39.8 |  | 44550 |  | 28.8 |  | 7.5 |  | 1.91 |  | 7.75 |  | 5.47 | c,i
61-0210 | 2024-08-13 09:00 | EDT | 4.727 |  | 23.561 |  | 2.78 |  | 38.7 |  | 44558.7 |  | 28.81 |  | 7.49 |  | 1.85 |  | 7.47 |  | 5.2 | c,i
61-0210 | 2024-08-13 09:15 | EDT | 4.77 |  | 23.536 |  | 2.76 |  | 38.4 |  | 44586.6 |  | 28.83 |  | 7.49 |  | 1.79 |  | 7.26 |  | 4.93 | c,i
61-0210 | 2024-08-13 09:30 | EDT | 4.809 |  | 23.531 |  | 2.78 |  | 38.7 |  | 44613 |  | 28.85 |  | 7.49 |  | 1.88 |  | 7.6 |  | 5.38 | c,i
61-0210 | 2024-08-13 09:45 | EDT | 4.849 |  | 23.406 |  | 2.79 |  | 38.8 |  | 44859.5 |  | 29.03 |  | 7.5 |  | 1.53 |  | 6.22 |  | 5.02 | c,i
61-0210 | 2024-08-13 10:00 | EDT | 4.88 |  | 23.484 |  | 3.23 |  | 44.9 |  | 44889.2 |  | 29.05 |  | 7.55 |  | 2.29 |  | 9.27 |  | 6.74 | c,i
61-0210 | 2024-08-13 10:15 | EDT | 4.911 |  | 23.521 |  | 4.07 |  | 56.6 |  | 45003.7 |  | 29.13 |  | 7.63 |  | 3.15 |  | 12.7 |  | ## | c,i
61-0210 | 2024-08-13 10:30 | EDT | 4.928 |  | 23.415 |  | 3.68 |  | 51.2 |  | 45072.8 |  | 29.18 |  | 7.59 |  | 2.7 |  | 10.92 |  | 8.08 | c,i
61-0210 | 2024-08-13 10:45 | EDT | 4.946 |  | 23.38 |  | 3.7 |  | 51.4 |  | 45098.4 |  | 29.2 |  | 7.58 |  | 2.74 |  | 11.06 |  | 8.3 | c,i
61-0210 | 2024-08-13 11:00 | EDT | 4.973 |  | 23.36 |  | 3.9 |  | 54.1 |  | 45134.4 |  | 29.22 |  | 7.6 |  | 2.54 |  | 10.24 |  | 8.69 | c,i
61-0210 | 2024-08-13 11:15 | EDT | 4.988 |  | 23.36 |  | 3.96 |  | 54.9 |  | 45153.1 |  | 29.24 |  | 7.61 |  | 3.13 |  | 12.64 |  | 9.13 | c,i
61-0210 | 2024-08-13 11:30 | EDT | 5.013 |  | 23.335 |  | 3.89 |  | 54 |  | 45180.7 |  | 29.26 |  | 7.6 |  | 3.16 |  | 12.73 |  | 9.44 | c,i
61-0210 | 2024-08-13 11:45 | EDT | 5.025 |  | 23.327 |  | 3.83 |  | 53.2 |  | 45188.6 |  | 29.26 |  | 7.6 |  | 3.03 |  | 12.24 |  | 9.2 | c,i
61-0210 | 2024-08-13 12:00 | EDT | 5.05 |  | 23.298 |  | 3.76 |  | 52.2 |  | 45210.6 |  | 29.28 |  | 7.59 |  | 3.56 |  | 14.37 |  | 9.01 | c,i
61-0210 | 2024-08-13 12:15 | EDT | 5.085 |  | 23.285 |  | 3.73 |  | 51.7 |  | 45223.3 |  | 29.29 |  | 7.59 |  | 2.84 |  | 11.47 |  | 8.5 | c,i
61-0210 | 2024-08-13 12:30 | EDT | 5.126 |  | 23.263 |  | 3.64 |  | 50.4 |  | 45237.3 |  | 29.3 |  | 7.58 |  | 2.68 |  | 10.83 |  | 7.32 | c,i
61-0210 | 2024-08-13 12:45 | EDT | 5.168 |  | 23.238 |  | 3.52 |  | 48.8 |  | 45251.3 |  | 29.31 |  | 7.57 |  | 2.1 |  | 8.49 |  | 5.94 | c,i
61-0210 | 2024-08-13 13:00 | EDT | 5.219 |  | 23.231 |  | 3.41 |  | 47.3 |  | 45247.9 |  | 29.31 |  | 7.56 |  | 2.1 |  | 8.5 |  | 6.65 | c,i
61-0210 | 2024-08-13 13:15 | EDT | 5.212 |  | 23.219 |  | 3.56 |  | 49.4 |  | 45247.5 |  | 29.31 |  | 7.57 |  | 2.45 |  | 9.9 |  | 7.03 | c,i
61-0210 | 2024-08-13 13:30 | EDT | 5.219 |  | 23.21 |  | 3.59 |  | 49.8 |  | 45264.8 |  | 29.32 |  | 7.57 |  | 2.56 |  | 10.33 |  | 7.64 | c,i
61-0210 | 2024-08-13 13:45 | EDT | 5.225 |  | 23.211 |  | 3.8 |  | 52.6 |  | 45270.7 |  | 29.33 |  | 7.59 |  | 2.85 |  | 11.51 |  | 8.09 | c,i
61-0210 | 2024-08-13 14:00 | EDT | 5.219 |  | 23.197 |  | 3.77 |  | 52.2 |  | 45292.2 |  | 29.34 |  | 7.59 |  | 2.73 |  | 11.01 |  | 8.11 | c,i
61-0210 | 2024-08-13 14:15 | EDT | 5.217 |  | 23.202 |  | 3.79 |  | 52.5 |  | 45294.3 |  | 29.34 |  | 7.59 |  | 2.57 |  | 10.36 |  | 7.51 | c,i
61-0210 | 2024-08-13 14:30 | EDT | 5.222 |  | 23.213 |  | 3.93 |  | 54.5 |  | 45294.6 |  | 29.34 |  | 7.61 |  | 2.71 |  | 10.96 |  | 7.86 | c,i
61-0210 | 2024-08-13 14:45 | EDT | 5.217 |  | 23.241 |  | 4.12 |  | 57.2 |  | 45279.7 |  | 29.33 |  | 7.63 |  | 3.03 |  | 12.23 |  | 8.75 | c,i
61-0210 | 2024-08-13 15:00 | EDT | 5.219 |  | 23.253 |  | 4.2 |  | 58.2 |  | 45274 |  | 29.33 |  | 7.64 |  | 2.9 |  | 11.72 |  | 8.44 | c,i
61-0210 | 2024-08-13 15:15 | EDT | 5.22 |  | 23.257 |  | 4.21 |  | 58.5 |  | 45274.8 |  | 29.33 |  | 7.64 |  | 2.7 |  | 10.91 |  | 8.01 | c,i
61-0210 | 2024-08-13 15:30 | EDT | 5.219 |  | 23.264 |  | 4.27 |  | 59.2 |  | 45270.1 |  | 29.32 |  | 7.64 |  | 2.75 |  | 11.11 |  | 8.25 | c,i
61-0210 | 2024-08-13 15:45 | EDT | 5.22 |  | 23.267 |  | 4.22 |  | 58.5 |  | 45265 |  | 29.32 |  | 7.64 |  | 2.94 |  | 11.88 |  | 8.53 | c,i
61-0210 | 2024-08-13 16:00 | EDT | 5.22 |  | 23.269 |  | 4.2 |  | 58.3 |  | 45268.4 |  | 29.32 |  | 7.64 |  | 2.97 |  | 11.97 |  | 8.4 | c,i
61-0210 | 2024-08-13 16:15 | EDT | 5.22 |  | 23.268 |  | 4.2 |  | 58.3 |  | 45266.4 |  | 29.32 |  | 7.64 |  | 3.16 |  | 12.76 |  | 9.56 | c,i
61-0210 | 2024-08-13 16:30 | EDT | 5.214 |  | 23.272 |  | 4.15 |  | 57.5 |  | 45254.5 |  | 29.31 |  | 7.63 |  | 2.85 |  | 11.51 |  | 8.24 | c,i
61-0210 | 2024-08-13 16:45 | EDT | 5.217 |  | 23.276 |  | 4.09 |  | 56.7 |  | 45241.8 |  | 29.3 |  | 7.63 |  | 3.13 |  | 12.65 |  | 9.46 | c,i
61-0210 | 2024-08-13 17:00 | EDT | 5.213 |  | 23.238 |  | 3.85 |  | 53.3 |  | 45251.2 |  | 29.31 |  | 7.6 |  | 2.86 |  | 11.53 |  | 8.72 | c,i
61-0210 | 2024-08-13 17:15 | EDT | 5.211 |  | 23.197 |  | 3.87 |  | 53.6 |  | 45289.1 |  | 29.34 |  | 7.6 |  | 2.6 |  | 10.49 |  | 8.71 | c,i
61-0210 | 2024-08-13 17:30 | EDT | 5.197 |  | 23.199 |  | 3.84 |  | 53.2 |  | 45287.7 |  | 29.34 |  | 7.6 |  | 2.56 |  | 10.35 |  | 8.62 | c,i
61-0210 | 2024-08-13 17:45 | EDT | 5.169 |  | 23.225 |  | 3.87 |  | 53.7 |  | 45263.7 |  | 29.32 |  | 7.61 |  | 3 |  | 12.1 |  | 9.26 | c,i
61-0210 | 2024-08-13 18:00 | EDT | 5.113 |  | 23.245 |  | 3.86 |  | 53.5 |  | 45247.1 |  | 29.31 |  | 7.61 |  | 2.73 |  | 11.03 |  | 7.84 | c,i
61-0210 | 2024-08-13 18:15 | EDT | 5.069 |  | 23.274 |  | 3.98 |  | 55.2 |  | 45232.7 |  | 29.3 |  | 7.62 |  | 3.47 |  | 13.99 |  | 10.22 | c,i
61-0210 | 2024-08-13 18:30 | EDT | 5.017 |  | 23.298 |  | 4.11 |  | 57 |  | 45224.7 |  | 29.29 |  | 7.63 |  | 3.76 |  | 15.15 |  | 10.79 | c,i
61-0210 | 2024-08-13 18:45 | EDT | 4.965 |  | 23.307 |  | 4.19 |  | 58.2 |  | 45225.3 |  | 29.29 |  | 7.64 |  | 3.54 |  | 14.29 |  | 10.7 | c,i
61-0210 | 2024-08-13 19:00 | EDT | 4.919 |  | 23.331 |  | 4.43 |  | 61.5 |  | 45232.3 |  | 29.3 |  | 7.66 |  | 6.62 |  | 26.65 |  | 18.35 | c,i
61-0210 | 2024-08-13 19:15 | EDT | 4.88 |  | 23.325 |  | 4.34 |  | 60.2 |  | 45235.9 |  | 29.3 |  | 7.65 |  | 5.23 |  | 21.06 |  | 14.66 | c,i
61-0210 | 2024-08-13 19:30 | EDT | 4.847 |  | 23.335 |  | 4.38 |  | 60.9 |  | 45248 |  | 29.31 |  | 7.66 |  | 6.65 |  | 26.76 |  | 19.56 | c,i
61-0210 | 2024-08-13 19:45 | EDT | 4.82 |  | 23.322 |  | 4.22 |  | 58.5 |  | 45236.9 |  | 29.3 |  | 7.64 |  | 5.71 |  | 22.99 |  | 16.53 | c,i
61-0210 | 2024-08-13 20:00 | EDT | 4.801 |  | 23.297 |  | 3.98 |  | 55.2 |  | 45229.2 |  | 29.29 |  | 7.62 |  | 5.9 |  | 23.76 |  | 19.69 | c,i
61-0210 | 2024-08-13 20:15 | EDT | 4.788 |  | 23.269 |  | 3.69 |  | 51.2 |  | 45223.3 |  | 29.29 |  | 7.59 |  | 5.86 |  | 23.62 |  | 17.33 | c,i
61-0210 | 2024-08-13 20:30 | EDT | 4.775 |  | 23.243 |  | 3.48 |  | 48.2 |  | 45228.8 |  | 29.29 |  | 7.56 |  | 6.27 |  | 25.26 |  | 20.5 | c,i
61-0210 | 2024-08-13 20:45 | EDT | 4.774 |  | 23.239 |  | 3.4 |  | 47.1 |  | 45224.9 |  | 29.29 |  | 7.56 |  | 6.37 |  | 25.65 |  | 20.25 | c,i
61-0210 | 2024-08-13 21:00 | EDT | 4.782 |  | 23.234 |  | 3.32 |  | 46 |  | 45228 |  | 29.29 |  | 7.55 |  | 6.45 |  | 25.99 |  | 20.22 | c,i
61-0210 | 2024-08-13 21:15 | EDT | 4.799 |  | 23.234 |  | 3.28 |  | 45.5 |  | 45225.7 |  | 29.29 |  | 7.54 |  | 7.33 |  | 29.5 |  | 21.91 | c,i
61-0210 | 2024-08-13 21:30 | EDT | 4.814 |  | 23.24 |  | 3.24 |  | 45 |  | 45218.7 |  | 29.29 |  | 7.54 |  | 6.51 |  | 26.23 |  | 19.39 | c,i
61-0210 | 2024-08-13 21:45 | EDT | 4.832 |  | 23.254 |  | 3.26 |  | 45.2 |  | 45211.4 |  | 29.28 |  | 7.54 |  | 7 |  | 28.2 |  | 21.04 | c,i
61-0210 | 2024-08-13 22:00 | EDT | 4.853 |  | 23.27 |  | 3.27 |  | 45.3 |  | 45197.2 |  | 29.27 |  | 7.55 |  | 7.52 |  | 30.27 |  | 23.52 | c,i
61-0210 | 2024-08-13 22:15 | EDT | 4.868 |  | 23.297 |  | 3.38 |  | 46.9 |  | 45184.7 |  | 29.26 |  | 7.56 |  | 7.3 |  | 29.37 |  | 23.86 | c,i
61-0210 | 2024-08-13 22:30 | EDT | 4.877 |  | 23.292 |  | 3.17 |  | 43.9 |  | 45181.9 |  | 29.26 |  | 7.55 |  | 6.32 |  | 25.43 |  | 21.65 | c,i
61-0210 | 2024-08-13 22:45 | EDT | 4.887 |  | 23.286 |  | 2.92 |  | 40.5 |  | 45182.8 |  | 29.26 |  | 7.54 |  | 5.73 |  | 23.09 |  | 18.35 | c,i
61-0210 | 2024-08-13 23:00 | EDT | 4.885 |  | 23.294 |  | 3.11 |  | 43.2 |  | 45176.3 |  | 29.26 |  | 7.54 |  | 5.33 |  | 21.45 |  | 14.46 | c,i
61-0210 | 2024-08-13 23:15 | EDT | 4.884 |  | 23.369 |  | 3.51 |  | 48.7 |  | 45129.5 |  | 29.22 |  | 7.58 |  | 4.71 |  | 18.98 |  | 13.98 | c,i
61-0210 | 2024-08-13 23:30 | EDT | 4.89 |  | 23.359 |  | 3.47 |  | 48.2 |  | 45140.1 |  | 29.23 |  | 7.58 |  | 5.68 |  | 22.89 |  | 16.61 | c,i
61-0210 | 2024-08-13 23:45 | EDT | 4.902 |  | 23.388 |  | 3.75 |  | 52 |  | 45133.7 |  | 29.22 |  | 7.6 |  | 5.68 |  | 22.9 |  | 18.33 | c,i
61-0210 | 2024-08-14 | EDT | 4.926 |  | 23.41 |  | 3.85 |  | 53.5 |  | 45130 |  | 29.22 |  | 7.62 |  | 6.01 |  | 24.22 |  | 17.91 | c,i
61-0210 | 2024-08-14 00:15 | EDT | 4.955 |  | 23.411 |  | 3.99 |  | 55.5 |  | 45141.5 |  | 29.23 |  | 7.62 |  | 5.68 |  | 22.88 |  | 17.25 | c,i
61-0210 | 2024-08-14 00:30 | EDT | 4.982 |  | 23.417 |  | 4.02 |  | 55.9 |  | 45142.9 |  | 29.23 |  | 7.61 |  | 6.1 |  | 24.56 |  | 17.76 | c,i
61-0210 | 2024-08-14 00:45 | EDT | 5.015 |  | 23.413 |  | 3.99 |  | 55.5 |  | 45144.2 |  | 29.23 |  | 7.62 |  | 6.05 |  | 24.37 |  | 17.79 | c,i
61-0210 | 2024-08-14 01:00 | EDT | 5.053 |  | 23.392 |  | 3.82 |  | 53 |  | 45157.4 |  | 29.24 |  | 7.6 |  | 6.18 |  | 24.88 |  | 19.03 | c,i
61-0210 | 2024-08-14 01:15 | EDT | 5.103 |  | 23.377 |  | 3.71 |  | 51.6 |  | 45172.5 |  | 29.25 |  | 7.6 |  | 5.36 |  | 21.6 |  | 15.6 | c,i
61-0210 | 2024-08-14 01:30 | EDT | 5.148 |  | 23.391 |  | 4.12 |  | 57.2 |  | 45212.8 |  | 29.28 |  | 7.64 |  | 5.17 |  | 20.83 |  | 14 | c,i
61-0210 | 2024-08-14 01:45 | EDT | 5.195 |  | 23.387 |  | 4.13 |  | 57.5 |  | 45241.2 |  | 29.3 |  | 7.64 |  | 5.04 |  | 20.29 |  | 15.31 | c,i
61-0210 | 2024-08-14 02:00 | EDT | 5.244 |  | 23.372 |  | 3.93 |  | 54.7 |  | 45277.2 |  | 29.33 |  | 7.62 |  | 5.44 |  | 21.91 |  | 14.22 | c,i
61-0210 | 2024-08-14 02:15 | EDT | 5.227 |  | 23.343 |  | 3.69 |  | 51.2 |  | 45288.7 |  | 29.34 |  | 7.59 |  | 5.48 |  | 22.07 |  | 16.25 | c,i
61-0210 | 2024-08-14 02:30 | EDT | 5.231 |  | 23.328 |  | 3.58 |  | 49.7 |  | 45289.2 |  | 29.34 |  | 7.58 |  | 5.11 |  | 20.6 |  | 14.91 | c,i
61-0210 | 2024-08-14 02:45 | EDT | 5.232 |  | 23.321 |  | 3.56 |  | 49.4 |  | 45288.5 |  | 29.34 |  | 7.58 |  | 5.02 |  | 20.22 |  | 14.82 | c,i
61-0210 | 2024-08-14 03:00 | EDT | 5.233 |  | 23.32 |  | 3.5 |  | 48.6 |  | 45290.9 |  | 29.34 |  | 7.58 |  | 5.8 |  | 23.35 |  | 16.28 | c,i
61-0210 | 2024-08-14 03:15 | EDT | 5.233 |  | 23.318 |  | 3.49 |  | 48.4 |  | 45291.5 |  | 29.34 |  | 7.57 |  | 5.27 |  | 21.22 |  | 16.77 | c,i
61-0210 | 2024-08-14 03:30 | EDT | 5.233 |  | 23.314 |  | 3.44 |  | 47.7 |  | 45298.5 |  | 29.34 |  | 7.57 |  | 5.49 |  | 22.1 |  | 15.65 | c,i
61-0210 | 2024-08-14 03:45 | EDT | 5.233 |  | 23.311 |  | 3.39 |  | 47 |  | 45312.4 |  | 29.35 |  | 7.56 |  | 5.99 |  | 24.14 |  | 15.5 | c,i
61-0210 | 2024-08-14 04:00 | EDT | 5.232 |  | 23.309 |  | 3.39 |  | 47.1 |  | 45319.4 |  | 29.36 |  | 7.56 |  | 5.84 |  | 23.54 |  | 16.02 | c,i
61-0210 | 2024-08-14 04:15 | EDT | 5.232 |  | 23.289 |  | 3.4 |  | 47.2 |  | 45351.5 |  | 29.38 |  | 7.56 |  | 6.26 |  | 25.2 |  | 17.59 | c,i
61-0210 | 2024-08-14 04:30 | EDT | 5.232 |  | 23.292 |  | 3.48 |  | 48.4 |  | 45349 |  | 29.38 |  | 7.57 |  | 5.01 |  | 20.19 |  | 14.04 | c,i
61-0210 | 2024-08-14 04:45 | EDT | 5.23 |  | 23.298 |  | 3.47 |  | 48.1 |  | 45342.3 |  | 29.38 |  | 7.57 |  | 6.13 |  | 24.67 |  | 17.74 | c,i
61-0210 | 2024-08-14 05:00 | EDT | 5.226 |  | 23.302 |  | 3.43 |  | 47.6 |  | 45340.4 |  | 29.37 |  | 7.57 |  | 8.02 |  | 32.29 |  | 22.6 | c,i
61-0210 | 2024-08-14 05:15 | EDT | 5.213 |  | 23.323 |  | 3.58 |  | 49.7 |  | 45325.9 |  | 29.36 |  | 7.59 |  | 6.02 |  | 24.24 |  | 17.72 | c,i
61-0210 | 2024-08-14 05:30 | EDT | 5.175 |  | 23.34 |  | 3.76 |  | 52.2 |  | 45316.8 |  | 29.36 |  | 7.6 |  | 5.26 |  | 21.21 |  | 17.36 | c,i
61-0210 | 2024-08-14 05:45 | EDT | 5.133 |  | 23.351 |  | 3.91 |  | 54.4 |  | 45303.9 |  | 29.35 |  | 7.62 |  | 5.44 |  | 21.9 |  | 14.83 | c,i
61-0210 | 2024-08-14 06:00 | EDT | 5.081 |  | 23.347 |  | 3.89 |  | 54.1 |  | 45296.1 |  | 29.34 |  | 7.62 |  | 5.3 |  | 21.35 |  | 15.56 | c,i
61-0210 | 2024-08-14 06:15 | EDT | 5.032 |  | 23.329 |  | 3.92 |  | 54.5 |  | 45290.3 |  | 29.34 |  | 7.62 |  | 4.52 |  | 18.22 |  | 13.06 | c,i
61-0210 | 2024-08-14 06:30 | EDT | 4.986 |  | 23.316 |  | 3.89 |  | 54 |  | 45281.4 |  | 29.33 |  | 7.61 |  | 4.22 |  | 17.02 |  | 11.99 | c,i
61-0210 | 2024-08-14 06:45 | EDT | 4.934 |  | 23.293 |  | 3.84 |  | 53.2 |  | 45295.7 |  | 29.34 |  | 7.61 |  | 4.9 |  | 19.75 |  | 13.24 | c,i
61-0210 | 2024-08-14 07:00 | EDT | 4.886 |  | 23.294 |  | 3.8 |  | 52.8 |  | 45287.3 |  | 29.34 |  | 7.61 |  | 4.23 |  | 17.06 |  | 12.11 | c,i
61-0210 | 2024-08-14 07:15 | EDT | 4.844 |  | 23.296 |  | 3.91 |  | 54.2 |  | 45271 |  | 29.32 |  | 7.62 |  | 4.15 |  | 16.72 |  | 11.64 | c,i
61-0210 | 2024-08-14 07:30 | EDT | 4.802 |  | 23.3 |  | 3.9 |  | 54.1 |  | 45261.4 |  | 29.32 |  | 7.62 |  | 3.8 |  | 15.31 |  | 11.16 | c,i
61-0210 | 2024-08-14 07:45 | EDT | 4.767 |  | 23.307 |  | 3.8 |  | 52.7 |  | 45255.8 |  | 29.31 |  | 7.62 |  | 3.32 |  | 13.39 |  | 9.71 | c,i
61-0210 | 2024-08-14 08:00 | EDT | 4.739 |  | 23.319 |  | 3.91 |  | 54.3 |  | 45245 |  | 29.31 |  | 7.62 |  | 3 |  | 12.11 |  | 8.89 | c,i
61-0210 | 2024-08-14 08:15 | EDT | 4.716 |  | 23.327 |  | 3.83 |  | 53.2 |  | 45233.4 |  | 29.3 |  | 7.61 |  | 2.35 |  | 9.49 |  | 6.73 | c,i
61-0210 | 2024-08-14 08:30 | EDT | 4.699 |  | 23.343 |  | 3.83 |  | 53.2 |  | 45222.9 |  | 29.29 |  | 7.6 |  | 2.42 |  | 9.76 |  | 6.88 | c,i
61-0210 | 2024-08-14 08:45 | EDT | 4.69 |  | 23.348 |  | 3.73 |  | 51.7 |  | 45216.1 |  | 29.28 |  | 7.6 |  | 2.37 |  | 9.57 |  | 7 | c,i
61-0210 | 2024-08-14 09:00 | EDT | 4.693 |  | 23.347 |  | 3.61 |  | 50.2 |  | 45207.8 |  | 29.28 |  | 7.59 |  | 2.24 |  | 9.07 |  | 6.86 | c,i
61-0210 | 2024-08-14 09:15 | EDT | 4.706 |  | 23.345 |  | 3.5 |  | 48.6 |  | 45200.7 |  | 29.27 |  | 7.58 |  | 2.12 |  | 8.58 |  | 6.24 | c,i
61-0210 | 2024-08-14 09:30 | EDT | 4.724 |  | 23.342 |  | 3.36 |  | 46.6 |  | 45191.9 |  | 29.27 |  | 7.56 |  | 2.04 |  | 8.25 |  | 5.77 | c,i
61-0210 | 2024-08-14 09:45 | EDT | 4.755 |  | 23.341 |  | 3.29 |  | 45.6 |  | 45188.7 |  | 29.26 |  | 7.55 |  | 2.02 |  | 8.15 |  | 5.58 | c,i
61-0210 | 2024-08-14 10:00 | EDT | 4.785 |  | 23.344 |  | 3.27 |  | 45.4 |  | 45187.9 |  | 29.26 |  | 7.55 |  | 2.1 |  | 8.49 |  | 6.09 | c,i
61-0210 | 2024-08-14 10:15 | EDT | 4.821 |  | 23.346 |  | 3.21 |  | 44.6 |  | 45186 |  | 29.26 |  | 7.55 |  | 2.04 |  | 8.24 |  | 5.72 | c,i
61-0210 | 2024-08-14 10:30 | EDT | 4.86 |  | 23.349 |  | 3.15 |  | 43.7 |  | 45184.2 |  | 29.26 |  | 7.54 |  | 2.02 |  | 8.16 |  | 5.9 | c,i
61-0210 | 2024-08-14 10:45 | EDT | 4.902 |  | 23.352 |  | 3.11 |  | 43.2 |  | 45182.5 |  | 29.26 |  | 7.54 |  | 1.83 |  | 7.4 |  | 5.21 | c,i
61-0210 | 2024-08-14 11:00 | EDT | 4.934 |  | 23.35 |  | 3.05 |  | 42.3 |  | 45180.2 |  | 29.26 |  | 7.53 |  | 1.95 |  | 7.87 |  | 5.44 | c,i
61-0210 | 2024-08-14 11:15 | EDT | 4.959 |  | 23.354 |  | 3.02 |  | 42 |  | 45179.9 |  | 29.26 |  | 7.53 |  | 1.73 |  | 6.99 |  | 4.82 | c,i
61-0210 | 2024-08-14 11:30 | EDT | 4.988 |  | 23.353 |  | 2.97 |  | 41.3 |  | 45184.7 |  | 29.26 |  | 7.53 |  | 1.86 |  | 7.53 |  | 5.35 | c,i
61-0210 | 2024-08-14 11:45 | EDT | 5.009 |  | 23.359 |  | 3.03 |  | 42.1 |  | 45203.6 |  | 29.27 |  | 7.54 |  | 1.87 |  | 7.55 |  | 5.38 | c,i
61-0210 | 2024-08-14 12:00 | EDT | 4.998 |  | 23.358 |  | 3.09 |  | 42.9 |  | 45224.3 |  | 29.29 |  | 7.54 |  | 1.81 |  | 7.33 |  | 5.14 | c,i
61-0210 | 2024-08-14 12:15 | EDT | 4.987 |  | 23.357 |  | 3.15 |  | 43.8 |  | 45230.5 |  | 29.29 |  | 7.55 |  | 1.82 |  | 7.38 |  | 5.09 | c,i
61-0210 | 2024-08-14 12:30 | EDT | 5.03 |  | 23.352 |  | 3.1 |  | 43 |  | 45231.3 |  | 29.29 |  | 7.54 |  | 1.74 |  | 7.05 |  | 4.94 | c,i
61-0210 | 2024-08-14 12:45 | EDT | ** |  | ** |  | ** |  | ** |  | ** |  | ** |  | ** |  | ** |  | ** |  | **
61-0210 | 2024-08-14 13:00 | EDT | 4.791 |  | 23.356 |  | 3.34 |  | 46.4 |  | 44981.7 |  | 29.11 |  | 7.45 |  | 0.83 |  | 3.47 |  | 3.84 | c,i
61-0210 | 2024-08-14 13:15 | EDT | 4.831 |  | 23.344 |  | 3.29 |  | 45.6 |  | 45005.3 |  | 29.13 |  | 7.45 |  | 0.81 |  | 3.39 |  | 3.94 | c,i
61-0210 | 2024-08-14 13:30 | EDT | 4.813 |  | 23.346 |  | 3.37 |  | 46.8 |  | 45017.9 |  | 29.14 |  | 7.46 |  | 0.86 |  | 3.6 |  | 4.08 | c,i
61-0210 | 2024-08-14 13:45 | EDT | 4.811 |  | 23.319 |  | 3.12 |  | 43.3 |  | 45040.5 |  | 29.16 |  | 7.44 |  | 0.71 |  | 3 |  | 3.37 | c,i
61-0210 | 2024-08-14 14:00 | EDT | 4.818 |  | 23.313 |  | 3.22 |  | 44.6 |  | 45058.7 |  | 29.17 |  | 7.45 |  | 0.78 |  | 3.29 |  | 3.66 | c,i
61-0210 | 2024-08-14 14:15 | EDT | 4.861 |  | 23.305 |  | 3.2 |  | 44.4 |  | 45066.9 |  | 29.18 |  | 7.45 |  | 0.82 |  | 3.42 |  | 3.9 | c,i
61-0210 | 2024-08-14 14:30 | EDT | 4.91 |  | 23.291 |  | 3.14 |  | 43.6 |  | 45073.4 |  | 29.18 |  | 7.45 |  | 0.78 |  | 3.28 |  | 3.8 | c,i
61-0210 | 2024-08-14 14:45 | EDT | 4.965 |  | 23.283 |  | 3.08 |  | 42.7 |  | 45080 |  | 29.19 |  | 7.44 |  | 0.8 |  | 3.36 |  | 3.71 | c,i
61-0210 | 2024-08-14 15:00 | EDT | 4.967 |  | 23.277 |  | 3.12 |  | 43.3 |  | 45085.6 |  | 29.19 |  | 7.45 |  | 0.77 |  | 3.23 |  | 3.72 | c,i
61-0210 | 2024-08-14 15:15 | EDT | 5.213 |  | 23.27 |  | 3.1 |  | 43 |  | 45092.6 |  | 29.2 |  | 7.45 |  | 0.84 |  | 3.51 |  | 3.87 | c,i
61-0210 | 2024-08-14 15:30 | EDT | 5.215 |  | 23.269 |  | 3.26 |  | 45.2 |  | 45098.3 |  | 29.2 |  | 7.47 |  | 0.94 |  | 3.92 |  | 4.65 | c,i
61-0210 | 2024-08-14 15:45 | EDT | 5.215 |  | 23.272 |  | 3.61 |  | 50.1 |  | 45089.3 |  | 29.19 |  | 7.5 |  | 1.03 |  | 4.29 |  | 5.4 | c,i
61-0210 | 2024-08-14 16:00 | EDT | 5.216 |  | 23.272 |  | 3.52 |  | 48.7 |  | 45083.8 |  | 29.19 |  | 7.5 |  | 1 |  | 4.15 |  | 5.31 | c,i
61-0210 | 2024-08-14 16:15 | EDT | 5.216 |  | 23.261 |  | 3.3 |  | 45.7 |  | 45105 |  | 29.21 |  | 7.47 |  | 1.02 |  | 4.22 |  | 4.74 | c,i
61-0210 | 2024-08-14 16:30 | EDT | 5.229 |  | 23.256 |  | 3.37 |  | 46.7 |  | 45118.7 |  | 29.22 |  | 7.48 |  | 1.04 |  | 4.34 |  | 4.87 | c,i
61-0210 | 2024-08-14 16:45 | EDT | 5.221 |  | 23.255 |  | 3.56 |  | 49.4 |  | 45138.6 |  | 29.23 |  | 7.5 |  | 1.1 |  | 4.54 |  | 5.46 | c,i
61-0210 | 2024-08-14 17:00 | EDT | 5.224 |  | 23.253 |  | 3.58 |  | 49.6 |  | 45145.2 |  | 29.23 |  | 7.51 |  | 1.28 |  | 5.31 |  | 6.49 | c,i
61-0210 | 2024-08-14 17:15 | EDT | 5.219 |  | 23.268 |  | 3.44 |  | 47.7 |  | 45119.4 |  | 29.22 |  | 7.49 |  | 1.25 |  | 5.16 |  | 5.78 | c,i
61-0210 | 2024-08-14 17:30 | EDT | 5.212 |  | 23.272 |  | 3.41 |  | 47.3 |  | 45114.3 |  | 29.21 |  | 7.49 |  | 1.29 |  | 5.32 |  | 6.09 | c,i
61-0210 | 2024-08-14 17:45 | EDT | 5.18 |  | 23.28 |  | 3.24 |  | 44.9 |  | 45088.1 |  | 29.19 |  | 7.47 |  | 1.19 |  | 4.91 |  | 5.67 | c,i
61-0210 | 2024-08-14 18:00 | EDT | 5.147 |  | 23.289 |  | 3.12 |  | 43.2 |  | 45065.3 |  | 29.18 |  | 7.46 |  | 1.17 |  | 4.86 |  | 5.96 | c,i
61-0210 | 2024-08-14 18:15 | EDT | 5.095 |  | 23.291 |  | 3.07 |  | 42.6 |  | 45054.7 |  | 29.17 |  | 7.46 |  | 1.13 |  | 4.7 |  | 5.73 | c,i
61-0210 | 2024-08-14 18:30 | EDT | 5.045 |  | 23.287 |  | 3.32 |  | 46 |  | 45050.5 |  | 29.17 |  | 7.49 |  | 1.57 |  | 6.45 |  | 7.16 | c,i
61-0210 | 2024-08-14 18:45 | EDT | 4.996 |  | 23.259 |  | 3.61 |  | 50 |  | 45062 |  | 29.17 |  | 7.51 |  | 1.79 |  | 7.33 |  | 10.01 | c,i
61-0210 | 2024-08-14 19:00 | EDT | 4.943 |  | 23.239 |  | 3.7 |  | 51.3 |  | 45065.1 |  | 29.18 |  | 7.52 |  | 3.62 |  | 14.71 |  | 18.7 | c,i
61-0210 | 2024-08-14 19:15 | EDT | 4.89 |  | 23.267 |  | 3.92 |  | 54.4 |  | 45041 |  | 29.16 |  | 7.56 |  | 3.98 |  | 16.18 |  | 17.79 | c,i
61-0210 | 2024-08-14 19:30 | EDT | 4.835 |  | 23.268 |  | 4.17 |  | 57.7 |  | 45030.2 |  | 29.15 |  | 7.57 |  | 5.2 |  | 21.09 |  | 24.01 | c,i
61-0210 | 2024-08-14 19:45 | EDT | 4.784 |  | 23.273 |  | 4.21 |  | 58.3 |  | 45039 |  | 29.16 |  | 7.57 |  | 6.94 |  | 28.11 |  | 31.09 | c,i
61-0210 | 2024-08-14 20:00 | EDT | 4.729 |  | 23.275 |  | 4.19 |  | 58.1 |  | 45043.8 |  | 29.16 |  | 7.57 |  | 7.61 |  | 30.79 |  | 29.37 | c,i
61-0210 | 2024-08-14 20:15 | EDT | 4.687 |  | 23.273 |  | 4.12 |  | 57.1 |  | 45048.1 |  | 29.16 |  | 7.56 |  | 8.14 |  | 32.94 |  | 33.87 | c,i
61-0210 | 2024-08-14 20:30 | EDT | 4.645 |  | 23.271 |  | 4.04 |  | 56 |  | 45044.6 |  | 29.16 |  | 7.55 |  | 9.02 |  | 36.49 |  | 43.11 | c,i
61-0210 | 2024-08-14 20:45 | EDT | 4.609 |  | 23.274 |  | 4.01 |  | 55.6 |  | 45034.2 |  | 29.15 |  | 7.55 |  | 7.5 |  | 30.35 |  | 36.81 | c,i
61-0210 | 2024-08-14 21:00 | EDT | 4.582 |  | 23.282 |  | 4.12 |  | 57 |  | 45013 |  | 29.14 |  | 7.55 |  | 8.93 |  | 36.11 |  | 37.7 | c,i
61-0210 | 2024-08-14 21:15 | EDT | 4.563 |  | 23.282 |  | 3.94 |  | 54.7 |  | 45000.9 |  | 29.13 |  | 7.54 |  | 6.59 |  | 26.68 |  | 33.45 | c,i
61-0210 | 2024-08-14 21:30 | EDT | 4.546 |  | 23.352 |  | 4.8 |  | 66.6 |  | 44910.4 |  | 29.06 |  | 7.66 |  | 5.37 |  | 21.77 |  | 25.97 | c,i
61-0210 | 2024-08-14 21:45 | EDT | 4.544 |  | 23.273 |  | 3.83 |  | 53 |  | 44997.5 |  | 29.13 |  | 7.52 |  | 9.15 |  | 36.99 |  | 40.12 | c,i
61-0210 | 2024-08-14 22:00 | EDT | 4.549 |  | 23.281 |  | 3.82 |  | 52.9 |  | 44981.7 |  | 29.12 |  | 7.52 |  | 11.06 |  | 44.71 |  | 50.59 | c,i
61-0210 | 2024-08-14 22:15 | EDT | 4.548 |  | 23.288 |  | 3.62 |  | 50.1 |  | 44968.9 |  | 29.11 |  | 7.5 |  | 10.22 |  | 41.31 |  | 44.42 | c,i
61-0210 | 2024-08-14 22:30 | EDT | 4.56 |  | 23.284 |  | 3.23 |  | 44.7 |  | 44961.7 |  | 29.1 |  | 7.46 |  | 10.77 |  | 43.52 |  | 49.57 | c,i
61-0210 | 2024-08-14 22:45 | EDT | 4.576 |  | 23.291 |  | 3.24 |  | 44.9 |  | 44944.4 |  | 29.09 |  | 7.46 |  | 6.62 |  | 26.81 |  | 30.52 | c,i
61-0210 | 2024-08-14 23:00 | EDT | 4.588 |  | 23.279 |  | 2.97 |  | 41.1 |  | 44941.2 |  | 29.09 |  | 7.44 |  | 6.95 |  | 28.15 |  | 31.13 | c,i
61-0210 | 2024-08-14 23:15 | EDT | 4.6 |  | 23.353 |  | 3.69 |  | 51.1 |  | 44861.9 |  | 29.03 |  | 7.52 |  | 5.82 |  | 23.61 |  | 27.85 | c,i
61-0210 | 2024-08-14 23:30 | EDT | 4.608 |  | 23.313 |  | 3.01 |  | 41.7 |  | 44898.1 |  | 29.06 |  | 7.45 |  | 7.09 |  | 28.69 |  | 28.21 | c,i
61-0210 | 2024-08-14 23:45 | EDT | 4.613 |  | 23.285 |  | 2.91 |  | 40.3 |  | 44937.4 |  | 29.08 |  | 7.43 |  | 7.8 |  | 31.57 |  | 32.71 | c,i
61-0210 | 2024-08-15 | EDT | 4.613 |  | 23.276 |  | 2.79 |  | 38.7 |  | 44940.7 |  | 29.09 |  | 7.42 |  | 5.27 |  | 21.37 |  | 22.61 | c,i
61-0210 | 2024-08-15 00:15 | EDT | 4.62 |  | 23.279 |  | 2.79 |  | 38.7 |  | 44945.8 |  | 29.09 |  | 7.43 |  | 6.3 |  | 25.52 |  | 27.36 | c,i
61-0210 | 2024-08-15 00:30 | EDT | 4.629 |  | 23.282 |  | 2.95 |  | 40.9 |  | 44957.8 |  | 29.1 |  | 7.43 |  | 8.11 |  | 32.82 |  | 29.23 | c,i
61-0210 | 2024-08-15 00:45 | EDT | 4.65 |  | 23.286 |  | 3.07 |  | 42.5 |  | 44964.6 |  | 29.1 |  | 7.45 |  | 8 |  | 32.36 |  | 32.54 | c,i
61-0210 | 2024-08-15 01:00 | EDT | 4.68 |  | 23.311 |  | 3.42 |  | 47.4 |  | 44970.3 |  | 29.11 |  | 7.49 |  | 4.95 |  | 20.09 |  | 19.92 | c,i
61-0210 | 2024-08-15 01:15 | EDT | 4.713 |  | 23.314 |  | 3.56 |  | 49.3 |  | 44971.8 |  | 29.11 |  | 7.5 |  | 5.44 |  | 22.05 |  | 20.49 | c,i
61-0210 | 2024-08-15 01:30 | EDT | 4.754 |  | 23.322 |  | 3.58 |  | 49.6 |  | 44965.7 |  | 29.1 |  | 7.5 |  | 5.48 |  | 22.2 |  | 23.15 | c,i
61-0210 | 2024-08-15 01:45 | EDT | 4.807 |  | 23.302 |  | 3.23 |  | 44.8 |  | 44985.4 |  | 29.12 |  | 7.47 |  | 7.24 |  | 29.32 |  | 29.25 | c,i
61-0210 | 2024-08-15 02:00 | EDT | 4.868 |  | 23.299 |  | 3.1 |  | 42.9 |  | 44983.7 |  | 29.12 |  | 7.45 |  | 5.81 |  | 23.53 |  | 25.34 | c,i
61-0210 | 2024-08-15 02:15 | EDT | 4.926 |  | 23.302 |  | 2.91 |  | 40.4 |  | 44956 |  | 29.1 |  | 7.43 |  | 5.63 |  | 22.83 |  | 26.99 | c,i
61-0210 | 2024-08-15 02:30 | EDT | 4.986 |  | 23.306 |  | 2.83 |  | 39.2 |  | 44943.6 |  | 29.09 |  | 7.42 |  | 5.87 |  | 23.8 |  | 26.1 | c,i
61-0210 | 2024-08-15 02:45 | EDT | 5.049 |  | 23.308 |  | 2.89 |  | 40.1 |  | 44938.7 |  | 29.08 |  | 7.43 |  | 4.69 |  | 19.05 |  | 20.68 | c,i
61-0210 | 2024-08-15 03:00 | EDT | 5.103 |  | 23.317 |  | 3.1 |  | 43 |  | 44940.9 |  | 29.09 |  | 7.45 |  | 3.92 |  | 15.92 |  | 17.43 | c,i
61-0210 | 2024-08-15 03:15 | EDT | 5.148 |  | 23.319 |  | 3.15 |  | 43.7 |  | 44943.2 |  | 29.09 |  | 7.46 |  | 3.07 |  | 12.48 |  | 13.99 | c,i
61-0210 | 2024-08-15 03:30 | EDT | 5.18 |  | 23.315 |  | 3.09 |  | 42.8 |  | 44948 |  | 29.09 |  | 7.45 |  | 2.85 |  | 11.61 |  | 14.53 | c,i
61-0210 | 2024-08-15 03:45 | EDT | 5.218 |  | 23.316 |  | 3.09 |  | 42.9 |  | 44950.6 |  | 29.09 |  | 7.46 |  | 3.13 |  | 12.73 |  | 15.25 | c,i
61-0210 | 2024-08-15 04:00 | EDT | 5.218 |  | 23.314 |  | 3.08 |  | 42.7 |  | 44947.9 |  | 29.09 |  | 7.46 |  | 2.87 |  | 11.7 |  | 14.54 | c,i
61-0210 | 2024-08-15 04:15 | EDT | 5.218 |  | 23.311 |  | 2.97 |  | 41.2 |  | 44943.1 |  | 29.09 |  | 7.44 |  | 4.12 |  | 16.74 |  | 18.58 | c,i
61-0210 | 2024-08-15 04:30 | EDT | 5.219 |  | 23.316 |  | 3.11 |  | 43.1 |  | 44937.9 |  | 29.08 |  | 7.46 |  | 2.58 |  | 10.54 |  | 10.96 | c,i
61-0210 | 2024-08-15 04:45 | EDT | 5.218 |  | 23.311 |  | 2.93 |  | 40.6 |  | 44931.3 |  | 29.08 |  | 7.44 |  | 3.64 |  | 14.79 |  | 16.54 | c,i
61-0210 | 2024-08-15 05:00 | EDT | 5.218 |  | 23.314 |  | 2.97 |  | 41.1 |  | 44922.3 |  | 29.07 |  | 7.44 |  | 3.84 |  | 15.62 |  | 14.35 | c,i
61-0210 | 2024-08-15 05:15 | EDT | 5.217 |  | 23.322 |  | 3.07 |  | 42.5 |  | 44911.8 |  | 29.06 |  | 7.45 |  | 3.42 |  | 13.92 |  | 14.83 | c,i
61-0210 | 2024-08-15 05:30 | EDT | 5.218 |  | 23.334 |  | 3.23 |  | 44.8 |  | 44898.7 |  | 29.05 |  | 7.47 |  | 3.38 |  | 13.76 |  | 14.53 | c,i
61-0210 | 2024-08-15 05:45 | EDT | 5.218 |  | 23.331 |  | 3.18 |  | 44.1 |  | 44903.6 |  | 29.06 |  | 7.46 |  | 4.04 |  | 16.41 |  | 17.67 | c,i
61-0210 | 2024-08-15 06:00 | EDT | 5.209 |  | 23.335 |  | 3.37 |  | 46.7 |  | 44913.2 |  | 29.07 |  | 7.48 |  | 4.57 |  | 18.54 |  | 20.13 | c,i
61-0210 | 2024-08-15 06:15 | EDT | 5.183 |  | 23.321 |  | 3.45 |  | 47.8 |  | 44944.1 |  | 29.09 |  | 7.49 |  | 2.76 |  | 11.27 |  | 11.7 | c,i
61-0210 | 2024-08-15 06:30 | EDT | 5.147 |  | 23.312 |  | 3.44 |  | 47.7 |  | 44955.1 |  | 29.1 |  | 7.49 |  | 2.97 |  | 12.08 |  | 13.05 | c,i
61-0210 | 2024-08-15 06:45 | EDT | 5.108 |  | 23.311 |  | 3.42 |  | 47.4 |  | 44950.3 |  | 29.09 |  | 7.49 |  | 3.22 |  | 13.11 |  | 14.44 | c,i
61-0210 | 2024-08-15 07:00 | EDT | 5.065 |  | 23.321 |  | 3.47 |  | 48.2 |  | 44941.3 |  | 29.09 |  | 7.5 |  | 3.11 |  | 12.67 |  | 13.42 | c,i
61-0210 | 2024-08-15 07:15 | EDT | 5.009 |  | 23.332 |  | 3.56 |  | 49.3 |  | 44925.9 |  | 29.07 |  | 7.5 |  | 2.82 |  | 11.5 |  | 12.77 | c,i
61-0210 | 2024-08-15 07:30 | EDT | 4.955 |  | 23.334 |  | 3.58 |  | 49.7 |  | 44922.8 |  | 29.07 |  | 7.51 |  | 2.62 |  | 10.7 |  | 11.37 | c,i
61-0210 | 2024-08-15 07:45 | EDT | 4.9 |  | 23.331 |  | 3.57 |  | 49.5 |  | 44927 |  | 29.08 |  | 7.5 |  | 2.37 |  | 9.68 |  | 10.33 | c,i
61-0210 | 2024-08-15 08:00 | EDT | 4.845 |  | 23.331 |  | 3.52 |  | 48.9 |  | 44926.8 |  | 29.08 |  | 7.5 |  | 2.57 |  | 10.48 |  | 11.24 | c,i
61-0210 | 2024-08-15 08:15 | EDT | 4.799 |  | 23.339 |  | 3.55 |  | 49.2 |  | 44919.8 |  | 29.07 |  | 7.5 |  | 2.28 |  | 9.32 |  | 9.76 | c,i
61-0210 | 2024-08-15 08:30 | EDT | 4.76 |  | 23.331 |  | 3.48 |  | 48.2 |  | 44931.8 |  | 29.08 |  | 7.49 |  | 2.38 |  | 9.74 |  | 10.47 | c,i
61-0210 | 2024-08-15 08:45 | EDT | 4.724 |  | 23.34 |  | 3.52 |  | 48.8 |  | 44922.2 |  | 29.07 |  | 7.49 |  | 2.35 |  | 9.6 |  | 9.71 | c,i
61-0210 | 2024-08-15 09:00 | EDT | 4.687 |  | 23.347 |  | 3.4 |  | 47.2 |  | 44914.5 |  | 29.07 |  | 7.48 |  | 2.25 |  | 9.21 |  | 9.4 | c,i
61-0210 | 2024-08-15 09:15 | EDT | 4.654 |  | 23.348 |  | 3.34 |  | 46.4 |  | 44905.1 |  | 29.06 |  | 7.48 |  | 2.49 |  | 10.17 |  | 10.85 | c,i
61-0210 | 2024-08-15 09:30 | EDT | 4.623 |  | 23.347 |  | 3.38 |  | 46.8 |  | 44904.2 |  | 29.06 |  | 7.48 |  | 2.2 |  | 8.99 |  | 9.43 | c,i
61-0210 | 2024-08-15 09:45 | EDT | 4.6 |  | 23.332 |  | 3.17 |  | 44 |  | 44899.5 |  | 29.06 |  | 7.46 |  | 2.02 |  | 8.29 |  | 8.77 | c,i
61-0210 | 2024-08-15 10:00 | EDT | 4.586 |  | 23.287 |  | 2.76 |  | 38.2 |  | 44920.4 |  | 29.07 |  | 7.42 |  | 1.45 |  | 5.99 |  | 6.21 | c,i
61-0210 | 2024-08-15 10:15 | EDT | 4.587 |  | 23.273 |  | 2.57 |  | 35.6 |  | 44922.2 |  | 29.07 |  | 7.4 |  | 1.25 |  | 5.16 |  | 4.96 | c,i
61-0210 | 2024-08-15 10:30 | EDT | 4.599 |  | 23.285 |  | 2.57 |  | 35.5 |  | 44905.1 |  | 29.06 |  | 7.4 |  | 1.07 |  | 4.45 |  | 4.34 | c,i
61-0210 | 2024-08-15 10:45 | EDT | 4.617 |  | 23.307 |  | 2.52 |  | 34.9 |  | 44883.7 |  | 29.04 |  | 7.4 |  | 0.81 |  | 3.4 |  | 3.62 | c,i
61-0210 | 2024-08-15 11:00 | EDT | 4.648 |  | 23.302 |  | 2.38 |  | 32.9 |  | 44885.3 |  | 29.05 |  | 7.39 |  | 0.74 |  | 3.1 |  | 2.57 | c,i
61-0210 | 2024-08-15 11:15 | EDT | 4.69 |  | 23.307 |  | 2.36 |  | 32.7 |  | 44885.1 |  | 29.05 |  | 7.38 |  | 0.74 |  | 3.11 |  | 3.19 | c,i
61-0210 | 2024-08-15 11:30 | EDT | 4.731 |  | 23.325 |  | 2.52 |  | 34.9 |  | 44879.8 |  | 29.04 |  | 7.4 |  | 1.03 |  | 4.27 |  | 4.51 | c,i
61-0210 | 2024-08-15 11:45 | EDT | 4.766 |  | 23.333 |  | 2.59 |  | 35.9 |  | 44878.7 |  | 29.04 |  | 7.41 |  | 1.09 |  | 4.53 |  | 4.74 | c,i
61-0210 | 2024-08-15 12:00 | EDT | 4.803 |  | 23.343 |  | 2.66 |  | 36.9 |  | 44873 |  | 29.04 |  | 7.41 |  | 1.01 |  | 4.21 |  | 4.71 | c,i
61-0210 | 2024-08-15 12:15 | EDT | 4.845 |  | 23.353 |  | 2.72 |  | 37.7 |  | 44864.4 |  | 29.03 |  | 7.42 |  | 0.98 |  | 4.08 |  | 4.6 | c,i
61-0210 | 2024-08-15 12:30 | EDT | 4.878 |  | 23.354 |  | 2.72 |  | 37.7 |  | 44869.6 |  | 29.03 |  | 7.42 |  | 0.77 |  | 3.22 |  | 3.72 | c,i
61-0210 | 2024-08-15 12:45 | EDT | 4.947 |  | 23.356 |  | 2.73 |  | 37.8 |  | 44870.9 |  | 29.03 |  | 7.42 |  | 0.84 |  | 3.5 |  | 3.68 | c,i
61-0210 | 2024-08-15 13:00 | EDT | 5.012 |  | 23.357 |  | 2.72 |  | 37.8 |  | 44869.1 |  | 29.03 |  | 7.42 |  | 0.73 |  | 3.08 |  | 3.6 | c,i
61-0210 | 2024-08-15 13:15 | EDT | 5.053 |  | 23.358 |  | 2.71 |  | 37.5 |  | 44869 |  | 29.03 |  | 7.42 |  | 0.84 |  | 3.52 |  | 3.86 | c,i
61-0210 | 2024-08-15 13:30 | EDT | 5.083 |  | 23.357 |  | 2.66 |  | 36.9 |  | 44866.4 |  | 29.03 |  | 7.42 |  | 0.79 |  | 3.33 |  | 3.62 | c,i
61-0210 | 2024-08-15 13:45 | EDT | 5.135 |  | 23.354 |  | 2.53 |  | 35.1 |  | 44863.8 |  | 29.03 |  | 7.41 |  | 0.77 |  | 3.24 |  | 3.75 | c,i
61-0210 | 2024-08-15 14:00 | EDT | 5.154 |  | 23.361 |  | 2.57 |  | 35.6 |  | 44855.6 |  | 29.02 |  | 7.41 |  | 0.78 |  | 3.27 |  | 3.53 | c,i
61-0210 | 2024-08-15 14:15 | EDT | 5.179 |  | 23.358 |  | 2.52 |  | 35 |  | 44850.6 |  | 29.02 |  | 7.4 |  | 0.74 |  | 3.13 |  | 3.35 | c,i
61-0210 | 2024-08-15 14:30 | EDT | 5.208 |  | 23.362 |  | 2.56 |  | 35.5 |  | 44848.7 |  | 29.02 |  | 7.41 |  | 0.77 |  | 3.23 |  | 3.48 | c,i
61-0210 | 2024-08-15 14:45 | EDT | 5.209 |  | 23.362 |  | 2.55 |  | 35.4 |  | 44854.3 |  | 29.02 |  | 7.41 |  | 0.73 |  | 3.07 |  | 3.15 | c,i
61-0210 | 2024-08-15 15:00 | EDT | 5.213 |  | 23.361 |  | 2.56 |  | 35.5 |  | 44859.7 |  | 29.03 |  | 7.4 |  | 0.83 |  | 3.49 |  | 3.39 | c,i
61-0210 | 2024-08-15 15:15 | EDT | 5.213 |  | 23.359 |  | 2.54 |  | 35.2 |  | 44857.8 |  | 29.02 |  | 7.4 |  | 0.89 |  | 3.72 |  | 3.97 | c,i
61-0210 | 2024-08-15 15:30 | EDT | 5.211 |  | 23.357 |  | 2.53 |  | 35.1 |  | 44864.6 |  | 29.03 |  | 7.4 |  | 0.79 |  | 3.3 |  | 3.5 | c,i
61-0210 | 2024-08-15 15:45 | EDT | 5.21 |  | 23.366 |  | 2.68 |  | 37.2 |  | 44864.6 |  | 29.03 |  | 7.42 |  | 0.85 |  | 3.55 |  | 3.68 | c,i
61-0210 | 2024-08-15 16:00 | EDT | 5.213 |  | 23.364 |  | 2.67 |  | 37 |  | 44867.3 |  | 29.03 |  | 7.42 |  | 0.85 |  | 3.55 |  | 3.89 | c,i
61-0210 | 2024-08-15 16:15 | EDT | 5.162 |  | 23.37 |  | 2.8 |  | 38.8 |  | 44861.6 |  | 29.03 |  | 7.43 |  | 0.93 |  | 3.86 |  | 4 | c,i
61-0210 | 2024-08-15 16:30 | EDT | 5.216 |  | 23.296 |  | 2.62 |  | 36.2 |  | 44948.9 |  | 29.09 |  | 7.42 |  | 0.81 |  | 3.38 |  | 3.98 | c,i
61-0210 | 2024-08-15 16:45 | EDT | 5.226 |  | 23.206 |  | 2.66 |  | 36.8 |  | 45051.6 |  | 29.17 |  | 7.42 |  | 1.05 |  | 4.36 |  | 5.04 | c,i
61-0210 | 2024-08-15 17:00 | EDT | 5.26 |  | 23.173 |  | 2.79 |  | 38.6 |  | 45088.6 |  | 29.19 |  | 7.44 |  | 1.16 |  | 4.8 |  | 5.24 | c,i
61-0210 | 2024-08-15 17:15 | EDT | 5.248 |  | 23.199 |  | 2.94 |  | 40.7 |  | 45063.5 |  | 29.18 |  | 7.45 |  | 1.19 |  | 4.91 |  | 5.73 | c,i
61-0210 | 2024-08-15 17:30 | EDT | 5.099 |  | 23.232 |  | 3.18 |  | 44 |  | 45034.5 |  | 29.15 |  | 7.47 |  | 1.46 |  | 6 |  | 7.71 | c,i
61-0210 | 2024-08-15 17:45 | EDT | 4.995 |  | 23.325 |  | 3.28 |  | 45.5 |  | 44922.8 |  | 29.07 |  | 7.48 |  | 2.11 |  | 8.62 |  | 8.78 | c,i
61-0210 | 2024-08-15 18:00 | EDT | 4.968 |  | 23.356 |  | 3.18 |  | 44.2 |  | 44884.7 |  | 29.04 |  | 7.47 |  | 2.54 |  | 10.38 |  | 12.56 | c,i
61-0210 | 2024-08-15 18:15 | EDT | 4.91 |  | 23.444 |  | 3.05 |  | 42.3 |  | 44780 |  | 28.97 |  | 7.46 |  | 2.88 |  | 11.73 |  | 13.58 | c,i
61-0210 | 2024-08-15 18:30 | EDT | 4.874 |  | 23.761 |  | 4.43 |  | 61.8 |  | 44315.9 |  | 28.63 |  | 7.61 |  | 3.35 |  | 13.65 |  | 15.96 | c,i
61-0210 | 2024-08-15 18:45 | EDT | 4.834 |  | 23.289 |  | 2.75 |  | 38.2 |  | 44961.2 |  | 29.1 |  | 7.43 |  | 2.88 |  | 11.75 |  | 11 | c,i
61-0210 | 2024-08-15 19:00 | EDT | 4.776 |  | 23.284 |  | 2.5 |  | 34.7 |  | 44949.4 |  | 29.09 |  | 7.41 |  | 3.04 |  | 12.4 |  | 16.17 | c,i
61-0210 | 2024-08-15 19:15 | EDT | 4.722 |  | 23.301 |  | 2.3 |  | 31.9 |  | 44906.8 |  | 29.06 |  | 7.38 |  | 2.6 |  | 10.59 |  | 11.39 | c,i
61-0210 | 2024-08-15 19:30 | EDT | 4.656 |  | 23.31 |  | 1.98 |  | 27.5 |  | 44874.1 |  | 29.04 |  | 7.34 |  | 1.88 |  | 7.71 |  | 7.19 | c,i
61-0210 | 2024-08-15 19:45 | EDT | 4.61 |  | 23.307 |  | 1.59 |  | 22.1 |  | 44848.3 |  | 29.02 |  | 7.31 |  | 1.92 |  | 7.86 |  | 8.06 | c,i
61-0210 | 2024-08-15 20:00 | EDT | 4.544 |  | 23.284 |  | 1.47 |  | 20.4 |  | 44860.5 |  | 29.03 |  | 7.3 |  | 1.38 |  | 5.71 |  | 6.19 | c,i
61-0210 | 2024-08-15 20:15 | EDT | 4.475 |  | 23.238 |  | 1.57 |  | 21.7 |  | 44916.7 |  | 29.07 |  | 7.31 |  | 2.52 |  | 10.28 |  | 10.29 | c,i
61-0210 | 2024-08-15 20:30 | EDT | 4.408 |  | 23.26 |  | 1.49 |  | 20.6 |  | 44886.6 |  | 29.05 |  | 7.3 |  | 4.01 |  | 16.28 |  | 15.91 | c,i
61-0210 | 2024-08-15 20:45 | EDT | 4.339 |  | 23.201 |  | 1.53 |  | 21.2 |  | 44965.4 |  | 29.11 |  | 7.31 |  | 3.74 |  | 15.18 |  | 14.94 | c,i
61-0210 | 2024-08-15 21:00 | EDT | 4.265 |  | 23.222 |  | 1.8 |  | 25 |  | 44932.6 |  | 29.08 |  | 7.33 |  | 3.16 |  | 12.85 |  | 12.6 | c,i
61-0210 | 2024-08-15 21:15 | EDT | 4.203 |  | 23.28 |  | 2.28 |  | 31.5 |  | 44845.3 |  | 29.02 |  | 7.36 |  | 2.92 |  | 11.89 |  | 16.34 | c,i
61-0210 | 2024-08-15 21:30 | EDT | 4.15 |  | 23.259 |  | 2.73 |  | 37.9 |  | 44925.7 |  | 29.08 |  | 7.42 |  | 3.9 |  | 15.87 |  | 16.82 | c,i
61-0210 | 2024-08-15 21:45 | EDT | 4.097 |  | 23.211 |  | 2.62 |  | 36.2 |  | 45002.2 |  | 29.13 |  | 7.41 |  | 4.76 |  | 19.3 |  | 21.48 | c,i
61-0210 | 2024-08-15 22:00 | EDT | 4.059 |  | 23.193 |  | 2.38 |  | 32.9 |  | 45018 |  | 29.14 |  | 7.39 |  | 5.11 |  | 20.74 |  | 25.28 | c,i
61-0210 | 2024-08-15 22:15 | EDT | 4.03 |  | 23.215 |  | 2.57 |  | 35.5 |  | 44974.4 |  | 29.11 |  | 7.4 |  | 4.51 |  | 18.3 |  | 19.84 | c,i
61-0210 | 2024-08-15 22:30 | EDT | 4.019 |  | 23.216 |  | 2.18 |  | 30.2 |  | 44956.7 |  | 29.1 |  | 7.36 |  | 3.83 |  | 15.56 |  | 15.75 | c,i
61-0210 | 2024-08-15 22:45 | EDT | 4.012 |  | 23.295 |  | 1.94 |  | 26.8 |  | 44870.8 |  | 29.04 |  | 7.33 |  | 4.02 |  | 16.34 |  | 15.53 | c,i
61-0210 | 2024-08-15 23:00 | EDT | 4.02 |  | 23.298 |  | 1.7 |  | 23.6 |  | 44867.5 |  | 29.03 |  | 7.32 |  | 3.57 |  | 14.52 |  | 14.8 | c,i
61-0210 | 2024-08-15 23:15 | EDT | 4.035 |  | 23.296 |  | 1.7 |  | 23.6 |  | 44876.9 |  | 29.04 |  | 7.32 |  | 2.92 |  | 11.89 |  | 13.49 | c,i
61-0210 | 2024-08-15 23:30 | EDT | 4.053 |  | 23.3 |  | 1.71 |  | 23.7 |  | 44876.9 |  | 29.04 |  | 7.33 |  | 2.13 |  | 8.71 |  | 11.52 | c,i
61-0210 | 2024-08-15 23:45 | EDT | 4.07 |  | 23.265 |  | 1.7 |  | 23.5 |  | 44928 |  | 29.08 |  | 7.32 |  | 2.16 |  | 8.82 |  | 8.65 | c,i
61-0210 | 2024-08-16 | EDT | 4.105 |  | 23.305 |  | 1.57 |  | 21.8 |  | 44868.2 |  | 29.03 |  | 7.3 |  | 2.07 |  | 8.46 |  | 9.96 | c,i
61-0210 | 2024-08-16 00:15 | EDT | 4.147 |  | 23.246 |  | 1.72 |  | 23.8 |  | 44955.1 |  | 29.1 |  | 7.32 |  | 2.32 |  | 9.46 |  | 10.45 | c,i
61-0210 | 2024-08-16 00:30 | EDT | 4.193 |  | 23.242 |  | 1.76 |  | 24.4 |  | 44965.3 |  | 29.1 |  | 7.33 |  | 2.93 |  | 11.92 |  | 12.3 | c,i
61-0210 | 2024-08-16 00:45 | EDT | 4.227 |  | 23.22 |  | 1.81 |  | 25.1 |  | 44995.9 |  | 29.13 |  | 7.33 |  | 2.93 |  | 11.95 |  | 12.41 | c,i
61-0210 | 2024-08-16 01:00 | EDT | 4.262 |  | 23.252 |  | 2.03 |  | 28.1 |  | 44950.3 |  | 29.09 |  | 7.35 |  | 2.85 |  | 11.62 |  | 11.43 | c,i
61-0210 | 2024-08-16 01:15 | EDT | 4.284 |  | 23.251 |  | 2.13 |  | 29.4 |  | 44962 |  | 29.1 |  | 7.36 |  | 2.1 |  | 8.58 |  | 8.75 | c,i
61-0210 | 2024-08-16 01:30 | EDT | 4.296 |  | 23.243 |  | 2.23 |  | 30.8 |  | 44973.4 |  | 29.11 |  | 7.37 |  | 1.91 |  | 7.84 |  | 8.79 | c,i
61-0210 | 2024-08-16 01:45 | EDT | 4.309 |  | 23.072 |  | 2.27 |  | 31.4 |  | 45102.1 |  | 29.21 |  | 7.37 |  | 1.85 |  | 7.6 |  | 8.91 | c,i
61-0210 | 2024-08-16 02:00 | EDT | 4.322 |  | 22.863 |  | 1.97 |  | 27.2 |  | 45315.8 |  | 29.36 |  | 7.35 |  | 2.11 |  | 8.62 |  | 9.52 | c,i
61-0210 | 2024-08-16 02:15 | EDT | 4.342 |  | 22.824 |  | 2.33 |  | 32.1 |  | 45379.2 |  | 29.41 |  | 7.38 |  | 1.6 |  | 6.6 |  | 7.09 | c,i
61-0210 | 2024-08-16 02:30 | EDT | 4.372 |  | 22.956 |  | 2.73 |  | 37.7 |  | 45271 |  | 29.33 |  | 7.42 |  | 1.73 |  | 7.1 |  | 8.02 | c,i
61-0210 | 2024-08-16 02:45 | EDT | 4.409 |  | 22.955 |  | 2.8 |  | 38.6 |  | 45268.5 |  | 29.33 |  | 7.43 |  | 1.65 |  | 6.77 |  | 8.69 | c,i
61-0210 | 2024-08-16 03:00 | EDT | 4.452 |  | 22.999 |  | 2.86 |  | 39.5 |  | 45232.9 |  | 29.3 |  | 7.44 |  | 1.38 |  | 5.7 |  | 6 | c,i
61-0210 | 2024-08-16 03:15 | EDT | 4.489 |  | 22.916 |  | 2.77 |  | 38.2 |  | 45308.3 |  | 29.36 |  | 7.43 |  | 1.36 |  | 5.62 |  | 5.76 | c,i
61-0210 | 2024-08-16 03:30 | EDT | 4.541 |  | 22.765 |  | 2.61 |  | 35.9 |  | 45447.2 |  | 29.46 |  | 7.42 |  | 0.91 |  | 3.81 |  | 4 | c,i
61-0210 | 2024-08-16 03:45 | EDT | 4.599 |  | 22.816 |  | 2.85 |  | 39.3 |  | 45409.1 |  | 29.43 |  | 7.44 |  | 0.91 |  | 3.8 |  | 4.09 | c,i
61-0210 | 2024-08-16 04:00 | EDT | 4.663 |  | 22.784 |  | 2.87 |  | 39.5 |  | 45439.7 |  | 29.45 |  | 7.44 |  | 0.83 |  | 3.46 |  | 3.8 | c,i
61-0210 | 2024-08-16 04:15 | EDT | 4.721 |  | 22.833 |  | 3.1 |  | 42.7 |  | 45410.2 |  | 29.43 |  | 7.47 |  | 0.92 |  | 3.84 |  | 4.2 | c,i
61-0210 | 2024-08-16 04:30 | EDT | 4.781 |  | 22.901 |  | 3.14 |  | 43.2 |  | 45347.7 |  | 29.39 |  | 7.47 |  | 0.88 |  | 3.68 |  | 4.25 | c,i
61-0210 | 2024-08-16 04:45 | EDT | 4.848 |  | 22.882 |  | 3.16 |  | 43.6 |  | 45370.5 |  | 29.4 |  | 7.47 |  | 0.73 |  | 3.07 |  | 3.54 | c,i
61-0210 | 2024-08-16 05:00 | EDT | 4.913 |  | 22.898 |  | 3.4 |  | 46.8 |  | 45381.5 |  | 29.41 |  | 7.5 |  | 0.73 |  | 3.05 |  | 3.39 | c,i
61-0210 | 2024-08-16 05:15 | EDT | 4.936 |  | 22.902 |  | 3.48 |  | 48 |  | 45385 |  | 29.41 |  | 7.51 |  | 0.83 |  | 3.47 |  | 3.79 | c,i
61-0210 | 2024-08-16 05:30 | EDT | 4.961 |  | 22.97 |  | 3.52 |  | 48.6 |  | 45326.6 |  | 29.37 |  | 7.52 |  | 0.8 |  | 3.36 |  | 3.77 | c,i
61-0210 | 2024-08-16 05:45 | EDT | 4.961 |  | 22.974 |  | 3.51 |  | 48.5 |  | 45329 |  | 29.37 |  | 7.52 |  | 0.8 |  | 3.35 |  | 3.81 | c,i
61-0210 | 2024-08-16 06:00 | EDT | 4.952 |  | 22.994 |  | 3.54 |  | 48.8 |  | 45309.2 |  | 29.36 |  | 7.52 |  | 0.77 |  | 3.22 |  | 3.62 | c,i
61-0210 | 2024-08-16 06:15 | EDT | 4.924 |  | 22.944 |  | 3.41 |  | 47 |  | 45343.3 |  | 29.38 |  | 7.5 |  | 0.65 |  | 2.73 |  | 2.99 | c,i
61-0210 | 2024-08-16 06:30 | EDT | 4.886 |  | 22.957 |  | 3.3 |  | 45.5 |  | 45317.2 |  | 29.36 |  | 7.49 |  | 0.68 |  | 2.85 |  | 3.13 | c,i
61-0210 | 2024-08-16 06:45 | EDT | 4.824 |  | 22.942 |  | 3.05 |  | 42.1 |  | 45311.7 |  | 29.36 |  | 7.46 |  | 0.69 |  | 2.93 |  | 3.34 | c,i
61-0210 | 2024-08-16 07:00 | EDT | 4.766 |  | 23.034 |  | 3.19 |  | 44 |  | 45234.5 |  | 29.3 |  | 7.48 |  | 0.78 |  | 3.26 |  | 3.6 | c,i
61-0210 | 2024-08-16 07:15 | EDT | 4.702 |  | 23.437 |  | 3.73 |  | 51.8 |  | 44885.6 |  | 29.04 |  | 7.53 |  | 1.09 |  | 4.51 |  | 5.2 | c,i
61-0210 | 2024-08-16 07:30 | EDT | 4.642 |  | 23.239 |  | 3.69 |  | 51.1 |  | 45064.4 |  | 29.18 |  | 7.52 |  | 0.81 |  | 3.4 |  | 3.69 | c,i
61-0210 | 2024-08-16 07:45 | EDT | 4.577 |  | 23.126 |  | 3.06 |  | 42.4 |  | 45124.1 |  | 29.22 |  | 7.46 |  | 0.68 |  | 2.89 |  | 2.84 | c,i
61-0210 | 2024-08-16 08:00 | EDT | 4.512 |  | 23.025 |  | 2.75 |  | 37.9 |  | 45209.2 |  | 29.28 |  | 7.43 |  | 0.56 |  | 2.4 |  | 2.47 | c,i
61-0210 | 2024-08-16 08:15 | EDT | 4.451 |  | 23.169 |  | 2.4 |  | 33.2 |  | 45084.4 |  | 29.19 |  | 7.38 |  | 0.69 |  | 2.9 |  | 3 | c,i
61-0210 | 2024-08-16 08:30 | EDT | 4.386 |  | 23.31 |  | 1.67 |  | 23.1 |  | 44904.8 |  | 29.06 |  | 7.31 |  | 0.7 |  | 2.94 |  | 3.06 | c,i
61-0210 | 2024-08-16 08:45 | EDT | 4.319 |  | 23.335 |  | 1.75 |  | 24.3 |  | 44885 |  | 29.05 |  | 7.32 |  | 0.68 |  | 2.85 |  | 3.11 | c,i
61-0210 | 2024-08-16 09:00 | EDT | 4.26 |  | 23.334 |  | 1.93 |  | 26.8 |  | 44880.3 |  | 29.04 |  | 7.34 |  | 0.7 |  | 2.95 |  | 3.37 | c,i
61-0210 | 2024-08-16 09:15 | EDT | 4.196 |  | 23.145 |  | 1.99 |  | 27.5 |  | 45082.7 |  | 29.19 |  | 7.35 |  | 0.53 |  | 2.27 |  | 2.55 | c,i
61-0210 | 2024-08-16 09:30 | EDT | 4.141 |  | 23.155 |  | 2.27 |  | 31.4 |  | 45064.7 |  | 29.18 |  | 7.36 |  | 0.61 |  | 2.57 |  | 2.78 | c,i
61-0210 | 2024-08-16 09:45 | EDT | 4.09 |  | 23.257 |  | 2.6 |  | 36 |  | 44968.1 |  | 29.11 |  | 7.41 |  | 0.61 |  | 2.61 |  | 2.9 | c,i
61-0210 | 2024-08-16 10:00 | EDT | 4.042 |  | 23.261 |  | 2.79 |  | 38.6 |  | 44944.2 |  | 29.09 |  | 7.43 |  | 0.67 |  | 2.84 |  | 3.24 | c,i
61-0210 | 2024-08-16 10:15 | EDT | 4.008 |  | 23.285 |  | 2.82 |  | 39.1 |  | 44902.1 |  | 29.06 |  | 7.44 |  | 0.64 |  | 2.72 |  | 2.3 | c,i
61-0210 | 2024-08-16 10:30 | EDT | 3.981 |  | 23.008 |  | 1.97 |  | 27.2 |  | 45202.1 |  | 29.28 |  | 7.35 |  | 0.4 |  | 1.72 |  | 1.68 | c,i
61-0210 | 2024-08-16 10:45 | EDT | 3.966 |  | 23.204 |  | 2.22 |  | 30.8 |  | 45018.2 |  | 29.14 |  | 7.36 |  | 0.53 |  | 2.25 |  | 2.1 | c,i
61-0210 | 2024-08-16 11:00 | EDT | 3.952 |  | 23.316 |  | 2.35 |  | 32.6 |  | 44875.3 |  | 29.04 |  | 7.38 |  | 0.6 |  | 2.56 |  | 3.83 | c,i
61-0210 | 2024-08-16 11:15 | EDT | 3.95 |  | 23.046 |  | 1.97 |  | 27.3 |  | 45176.5 |  | 29.26 |  | 7.35 |  | 0.45 |  | 1.95 |  | 1.84 | c,i
61-0210 | 2024-08-16 11:30 | EDT | 3.96 |  | 23.091 |  | 1.92 |  | 26.5 |  | 45129.6 |  | 29.23 |  | 7.34 |  | 0.49 |  | 2.09 |  | 2.16 | c,i
61-0210 | 2024-08-16 11:45 | EDT | 3.978 |  | 23.057 |  | 1.75 |  | 24.2 |  | 45151.1 |  | 29.24 |  | 7.33 |  | 0.44 |  | 1.91 |  | 1.9 | c,i
61-0210 | 2024-08-16 12:00 | EDT | 4.011 |  | 23.037 |  | 1.64 |  | 22.6 |  | 45153 |  | 29.24 |  | 7.32 |  | 0.42 |  | 1.84 |  | 1.58 | c,i
61-0210 | 2024-08-16 12:15 | EDT | 4.046 |  | 23.114 |  | 1.53 |  | 21.1 |  | 45060.5 |  | 29.18 |  | 7.3 |  | 0.42 |  | 1.84 |  | 1.62 | c,i
61-0210 | 2024-08-16 12:30 | EDT | 4.092 |  | 23.034 |  | 1.35 |  | 18.7 |  | 45147.3 |  | 29.24 |  | 7.29 |  | 0.33 |  | 1.44 |  | 1.2 | c,i
61-0210 | 2024-08-16 12:45 | EDT | 4.143 |  | 23.073 |  | 1.4 |  | 19.3 |  | 45129.1 |  | 29.23 |  | 7.29 |  | 0.42 |  | 1.81 |  | 1.5 | c,i
61-0210 | 2024-08-16 13:00 | EDT | 4.187 |  | 23.045 |  | 1.6 |  | 22.1 |  | 45178.3 |  | 29.26 |  | 7.32 |  | 0.34 |  | 1.5 |  | 1.58 | c,i
61-0210 | 2024-08-16 13:15 | EDT | 4.229 |  | 23.051 |  | 1.83 |  | 25.3 |  | 45186.7 |  | 29.27 |  | 7.34 |  | 0.43 |  | 1.88 |  | 2.04 | c,i
61-0210 | 2024-08-16 13:30 | EDT | 4.277 |  | 23.084 |  | 2.12 |  | 29.3 |  | 45164.3 |  | 29.25 |  | 7.37 |  | 0.46 |  | 1.99 |  | 2.07 | c,i
61-0210 | 2024-08-16 13:45 | EDT | 4.328 |  | 23.197 |  | 2.92 |  | 40.4 |  | 45092.7 |  | 29.2 |  | 7.46 |  | 0.62 |  | 2.64 |  | 3.22 | c,i
61-0210 | 2024-08-16 14:00 | EDT | 4.369 |  | 23.127 |  | 2.93 |  | 40.5 |  | 45172.6 |  | 29.26 |  | 7.47 |  | 0.62 |  | 2.61 |  | 3.18 | c,i
61-0210 | 2024-08-16 14:15 | EDT | 4.412 |  | 23.1 |  | 3.09 |  | 42.7 |  | 45215 |  | 29.29 |  | 7.48 |  | 0.7 |  | 2.96 |  | 3.29 | c,i
61-0210 | 2024-08-16 14:30 | EDT | 4.462 |  | 23.085 |  | 3.05 |  | 42.1 |  | 45228.9 |  | 29.3 |  | 7.48 |  | 0.65 |  | 2.75 |  | 3.1 | c,i
61-0210 | 2024-08-16 14:45 | EDT | 4.505 |  | 23.087 |  | 3.15 |  | 43.5 |  | 45239.7 |  | 29.31 |  | 7.49 |  | 0.64 |  | 2.71 |  | 3.15 | c,i
61-0210 | 2024-08-16 15:00 | EDT | 4.554 |  | 22.964 |  | 3.3 |  | 45.6 |  | 45368.7 |  | 29.4 |  | 7.51 |  | 0.74 |  | 3.13 |  | 3.07 | c,i
61-0210 | 2024-08-16 15:15 | EDT | 4.604 |  | 22.95 |  | 3.78 |  | 52.2 |  | 45416 |  | 29.43 |  | 7.58 |  | 0.87 |  | 3.62 |  | 4.15 | c,i
61-0210 | 2024-08-16 15:30 | EDT | 4.664 |  | 22.936 |  | 4.07 |  | 56.2 |  | 45434.5 |  | 29.45 |  | 7.61 |  | 0.84 |  | 3.51 |  | 4.16 | c,i
61-0210 | 2024-08-16 15:45 | EDT | 4.733 |  | 22.988 |  | 4.44 |  | 61.3 |  | 45403.6 |  | 29.43 |  | 7.64 |  | 0.83 |  | 3.49 |  | 4.32 | c,i
61-0210 | 2024-08-16 16:00 | EDT | 4.807 |  | 23.033 |  | 4.55 |  | 62.8 |  | 45377.7 |  | 29.41 |  | 7.65 |  | 0.93 |  | 3.89 |  | 4.58 | c,i
61-0210 | 2024-08-16 16:15 | EDT | 4.881 |  | 23.005 |  | 4.38 |  | 60.5 |  | 45394 |  | 29.42 |  | 7.64 |  | 0.95 |  | 3.97 |  | 4.54 | c,i
61-0210 | 2024-08-16 16:30 | EDT | 4.964 |  | 22.991 |  | 4.43 |  | 61.2 |  | 45405.8 |  | 29.43 |  | 7.64 |  | 0.79 |  | 3.3 |  | 4.24 | c,i
61-0210 | 2024-08-16 16:45 | EDT | 5.161 |  | 22.871 |  | 4.15 |  | 57.2 |  | 45493.1 |  | 29.49 |  | 7.62 |  | 0.81 |  | 3.39 |  | 3.94 | c,i
61-0210 | 2024-08-16 17:00 | EDT | 5.237 |  | 22.863 |  | 4.25 |  | 58.6 |  | 45465.7 |  | 29.47 |  | 7.63 |  | 0.8 |  | 3.34 |  | 3.76 | c,i
61-0210 | 2024-08-16 17:15 | EDT | 5.259 |  | 22.855 |  | 4.43 |  | 61 |  | 45417.6 |  | 29.44 |  | 7.66 |  | 0.87 |  | 3.64 |  | 4.16 | c,i
61-0210 | 2024-08-16 17:30 | EDT | 5.261 |  | 22.842 |  | 4.45 |  | 61.3 |  | 45422.5 |  | 29.44 |  | 7.66 |  | 0.88 |  | 3.69 |  | 4.19 | c,i
61-0210 | 2024-08-16 17:45 | EDT | 5.256 |  | 22.856 |  | 4.44 |  | 61.1 |  | 45396.3 |  | 29.42 |  | 7.66 |  | 0.98 |  | 4.08 |  | 4.74 | c,i
61-0210 | 2024-08-16 18:00 | EDT | 5.259 |  | 22.855 |  | 4.39 |  | 60.5 |  | 45412.3 |  | 29.43 |  | 7.65 |  | 1.01 |  | 4.2 |  | 4.79 | c,i
61-0210 | 2024-08-16 18:15 | EDT | 5.268 |  | 22.928 |  | 4.24 |  | 58.4 |  | 45391.3 |  | 29.42 |  | 7.63 |  | 0.95 |  | 3.95 |  | 4.82 | c,i
61-0210 | 2024-08-16 18:30 | EDT | 5.264 |  | 22.952 |  | 4.19 |  | 57.8 |  | 45409 |  | 29.43 |  | 7.62 |  | 0.96 |  | 4.01 |  | 4.77 | c,i
61-0210 | 2024-08-16 18:45 | EDT | 5.262 |  | 23.005 |  | 4.12 |  | 56.9 |  | 45380 |  | 29.41 |  | 7.61 |  | 1.09 |  | 4.51 |  | 5.36 | c,i
61-0210 | 2024-08-16 19:00 | EDT | 5.261 |  | 22.976 |  | 4.05 |  | 56 |  | 45401.3 |  | 29.42 |  | 7.61 |  | 1.07 |  | 4.45 |  | 5.32 | c,i
61-0210 | 2024-08-16 19:15 | EDT | 5.261 |  | 23.045 |  | 4.03 |  | 55.8 |  | 45343.6 |  | 29.38 |  | 7.6 |  | 1.2 |  | 4.95 |  | 5.84 | c,i
61-0210 | 2024-08-16 19:30 | EDT | 5.252 |  | 23.023 |  | 3.98 |  | 55 |  | 45357.5 |  | 29.39 |  | 7.6 |  | 1.25 |  | 5.17 |  | 5.13 | c,i
61-0210 | 2024-08-16 19:45 | EDT | 5.241 |  | 23.051 |  | 3.83 |  | 53 |  | 45327.3 |  | 29.37 |  | 7.58 |  | 1.35 |  | 5.56 |  | 6.3 | c,i
61-0210 | 2024-08-16 20:00 | EDT | 5.217 |  | 23.037 |  | 3.68 |  | 50.9 |  | 45321 |  | 29.36 |  | 7.56 |  | 1.23 |  | 5.07 |  | 6.02 | c,i
61-0210 | 2024-08-16 20:15 | EDT | 5.193 |  | 23.019 |  | 3.63 |  | 50.2 |  | 45328.6 |  | 29.37 |  | 7.55 |  | 1.29 |  | 5.34 |  | 6.23 | c,i
61-0210 | 2024-08-16 20:30 | EDT | 5.127 |  | 23.039 |  | 3.55 |  | 49.1 |  | 45304.4 |  | 29.35 |  | 7.54 |  | 1.32 |  | 5.45 |  | 6.33 | c,i
61-0210 | 2024-08-16 20:45 | EDT | 5.052 |  | 23.071 |  | 3.38 |  | 46.7 |  | 45260.5 |  | 29.32 |  | 7.52 |  | 1.63 |  | 6.7 |  | 8.34 | c,i
61-0210 | 2024-08-16 21:00 | EDT | 4.978 |  | 23.07 |  | 3.29 |  | 45.4 |  | 45254.4 |  | 29.32 |  | 7.51 |  | 1.62 |  | 6.66 |  | 7.54 | c,i
61-0210 | 2024-08-16 21:15 | EDT | 4.894 |  | 23.066 |  | 2.93 |  | 40.5 |  | 45239.9 |  | 29.31 |  | 7.47 |  | 1.57 |  | 6.44 |  | 7.24 | c,i
61-0210 | 2024-08-16 21:30 | EDT | 4.806 |  | 23.071 |  | 2.53 |  | 35 |  | 45211.1 |  | 29.28 |  | 7.42 |  | 1.75 |  | 7.17 |  | 9.16 | c,i
61-0210 | 2024-08-16 21:45 | EDT | 4.738 |  | 23.154 |  | 2.71 |  | 37.5 |  | 45151.4 |  | 29.24 |  | 7.44 |  | 1.68 |  | 6.91 |  | 7.62 | c,i
61-0210 | 2024-08-16 22:00 | EDT | 4.69 |  | 23.342 |  | 3.77 |  | 52.3 |  | 44959.5 |  | 29.1 |  | 7.55 |  | 1.42 |  | 5.84 |  | 6.79 | c,i
61-0210 | 2024-08-16 22:15 | EDT | 4.59 |  | 23.262 |  | 3.36 |  | 46.6 |  | 45026.5 |  | 29.15 |  | 7.51 |  | 1.57 |  | 6.46 |  | 7.33 | c,i
61-0210 | 2024-08-16 22:30 | EDT | 4.52 |  | 23.266 |  | 3.31 |  | 45.9 |  | 45026.5 |  | 29.15 |  | 7.52 |  | 1.37 |  | 5.67 |  | 6.05 | c,i
61-0210 | 2024-08-16 22:45 | EDT | 4.469 |  | 23.242 |  | 3.08 |  | 42.6 |  | 45022.2 |  | 29.15 |  | 7.47 |  | 1.22 |  | 5.04 |  | 5.65 | c,i
61-0210 | 2024-08-16 23:00 | EDT | 4.416 |  | 23.237 |  | 3.01 |  | 41.6 |  | 45020.5 |  | 29.14 |  | 7.46 |  | 1.34 |  | 5.54 |  | 5.94 | c,i
61-0210 | 2024-08-16 23:15 | EDT | 4.399 |  | 23.232 |  | 2.98 |  | 41.3 |  | 44978.8 |  | 29.11 |  | 7.46 |  | 1.06 |  | 4.42 |  | 4.63 | c,i
61-0210 | 2024-08-16 23:30 | EDT | 4.382 |  | 23.216 |  | 2.76 |  | 38.2 |  | 44993.1 |  | 29.13 |  | 7.44 |  | 0.88 |  | 3.67 |  | 3.91 | c,i
61-0210 | 2024-08-16 23:45 | EDT | 4.38 |  | 23.1 |  | 1.89 |  | 26.1 |  | 45146.9 |  | 29.24 |  | 7.35 |  | 2.11 |  | 8.63 |  | ## | c,i
61-0210 | 2024-08-17 | EDT | 4.399 |  | 23.078 |  | 1.57 |  | 21.7 |  | 45156 |  | 29.25 |  | 7.32 |  | 1.46 |  | 6.03 |  | 6.91 | c,i
61-0210 | 2024-08-17 00:15 | EDT | 4.415 |  | 23.098 |  | 1.47 |  | 20.3 |  | 45122.2 |  | 29.22 |  | 7.31 |  | 1.33 |  | 5.5 |  | 6.2 | c,i
61-0210 | 2024-08-17 00:30 | EDT | 4.436 |  | 23.195 |  | 1.9 |  | 26.3 |  | 44989.7 |  | 29.12 |  | 7.37 |  | 1.25 |  | 5.16 |  | 4.99 | c,i
61-0210 | 2024-08-17 00:45 | EDT | 4.452 |  | 23.156 |  | 1.55 |  | 21.5 |  | 45033.7 |  | 29.16 |  | 7.32 |  | 1.13 |  | 4.67 |  | 3.44 | c,i
61-0210 | 2024-08-17 01:00 | EDT | 4.469 |  | 23.148 |  | 1.48 |  | 20.5 |  | 45047.5 |  | 29.17 |  | 7.31 |  | 1.28 |  | 5.27 |  | 5.45 | c,i
61-0210 | 2024-08-17 01:15 | EDT | 4.473 |  | 23.146 |  | 1.45 |  | 20 |  | 45050.8 |  | 29.17 |  | 7.3 |  | 1.2 |  | 4.97 |  | 5.8 | c,i
61-0210 | 2024-08-17 01:30 | EDT | 4.479 |  | 23.146 |  | 1.46 |  | 20.2 |  | 45048.7 |  | 29.17 |  | 7.31 |  | 1.14 |  | 4.72 |  | 4.76 | c,i
61-0210 | 2024-08-17 01:45 | EDT | 4.491 |  | 23.13 |  | 1.45 |  | 20 |  | 45063.4 |  | 29.18 |  | 7.31 |  | 1.13 |  | 4.7 |  | 4.96 | c,i
61-0210 | 2024-08-17 02:00 | EDT | 4.502 |  | 23.116 |  | 1.5 |  | 20.8 |  | 45089.7 |  | 29.2 |  | 7.31 |  | 1.21 |  | 5.02 |  | 4.65 | c,i
61-0210 | 2024-08-17 02:15 | EDT | 4.517 |  | 23.129 |  | 1.55 |  | 21.4 |  | 45082.3 |  | 29.19 |  | 7.32 |  | 1.23 |  | 5.08 |  | 5.07 | c,i
61-0210 | 2024-08-17 02:30 | EDT | 4.541 |  | 23.113 |  | 1.53 |  | 21.2 |  | 45099 |  | 29.2 |  | 7.32 |  | 1.29 |  | 5.31 |  | 5.64 | c,i
61-0210 | 2024-08-17 02:45 | EDT | 4.566 |  | 23.115 |  | 1.7 |  | 23.5 |  | 45106.5 |  | 29.21 |  | 7.34 |  | 1.02 |  | 4.22 |  | 4.83 | c,i
61-0210 | 2024-08-17 03:00 | EDT | 4.591 |  | 23.109 |  | 1.8 |  | 24.9 |  | 45122.8 |  | 29.22 |  | 7.35 |  | 1.15 |  | 4.77 |  | 5.39 | c,i
61-0210 | 2024-08-17 03:15 | EDT | 4.627 |  | 23.113 |  | 1.93 |  | 26.6 |  | 45140.5 |  | 29.23 |  | 7.37 |  | 1.01 |  | 4.22 |  | 4.52 | c,i
61-0210 | 2024-08-17 03:30 | EDT | 4.676 |  | 23.104 |  | 2.13 |  | 29.5 |  | 45164.2 |  | 29.25 |  | 7.39 |  | 0.88 |  | 3.69 |  | 3.98 | c,i
61-0210 | 2024-08-17 03:45 | EDT | 4.733 |  | 23.059 |  | 2.93 |  | 40.4 |  | 45223.9 |  | 29.29 |  | 7.49 |  | 1.01 |  | 4.18 |  | 4.75 | c,i
61-0210 | 2024-08-17 04:00 | EDT | 4.82 |  | 22.941 |  | 3.59 |  | 49.5 |  | 45294.4 |  | 29.35 |  | 7.57 |  | 0.87 |  | 3.64 |  | 3.98 | c,i
61-0210 | 2024-08-17 04:15 | EDT | 4.913 |  | 22.956 |  | 3.66 |  | 50.5 |  | 45271.6 |  | 29.33 |  | 7.57 |  | 0.81 |  | 3.4 |  | 3.59 | c,i
61-0210 | 2024-08-17 04:30 | EDT | 5.016 |  | 22.953 |  | 3.85 |  | 53.1 |  | 45265.6 |  | 29.33 |  | 7.59 |  | 0.76 |  | 3.18 |  | 3.5 | c,i
61-0210 | 2024-08-17 04:45 | EDT | 5.116 |  | 22.992 |  | 4.23 |  | 58.4 |  | 45212.2 |  | 29.29 |  | 7.64 |  | 0.82 |  | 3.42 |  | 3.63 | c,i
61-0210 | 2024-08-17 05:00 | EDT | 5.198 |  | 23.001 |  | 4.38 |  | 60.4 |  | 45174.1 |  | 29.26 |  | 7.66 |  | 0.83 |  | 3.47 |  | 3.69 | c,i
61-0210 | 2024-08-17 05:15 | EDT | 5.211 |  | 22.995 |  | 4.47 |  | 61.7 |  | 45147.3 |  | 29.24 |  | 7.67 |  | 0.85 |  | 3.54 |  | 3.7 | c,i
61-0210 | 2024-08-17 05:30 | EDT | 5.23 |  | 22.984 |  | 4.54 |  | 62.6 |  | 45120.9 |  | 29.22 |  | 7.68 |  | 0.98 |  | 4.07 |  | 4.44 | c,i
61-0210 | 2024-08-17 05:45 | EDT | 5.246 |  | 22.96 |  | 4.6 |  | 63.5 |  | 45131.3 |  | 29.23 |  | 7.69 |  | 0.99 |  | 4.12 |  | 4.23 | c,i
61-0210 | 2024-08-17 06:00 | EDT | 5.244 |  | 22.932 |  | 4.6 |  | 63.4 |  | 45147.4 |  | 29.24 |  | 7.69 |  | 0.87 |  | 3.64 |  | 3.87 | c,i
61-0210 | 2024-08-17 06:15 | EDT | 5.259 |  | 22.918 |  | 4.58 |  | 63 |  | 45155.1 |  | 29.25 |  | 7.69 |  | 0.84 |  | 3.52 |  | 3.44 | c,i
61-0210 | 2024-08-17 06:30 | EDT | 5.259 |  | 22.906 |  | 4.53 |  | 62.5 |  | 45165.3 |  | 29.25 |  | 7.68 |  | 0.83 |  | 3.45 |  | 3.74 | c,i
61-0210 | 2024-08-17 06:45 | EDT | 5.251 |  | 22.926 |  | 4.56 |  | 62.8 |  | 45147.8 |  | 29.24 |  | 7.69 |  | 0.79 |  | 3.32 |  | 3.73 | c,i
61-0210 | 2024-08-17 07:00 | EDT | 5.249 |  | 22.959 |  | 4.6 |  | 63.4 |  | 45118.9 |  | 29.22 |  | 7.69 |  | 0.73 |  | 3.08 |  | 3.27 | c,i
61-0210 | 2024-08-17 07:15 | EDT | 5.217 |  | 22.992 |  | 4.6 |  | 63.4 |  | 45100 |  | 29.21 |  | 7.69 |  | 0.78 |  | 3.27 |  | 3.34 | c,i
61-0210 | 2024-08-17 07:30 | EDT | 5.175 |  | 22.936 |  | 3.62 |  | 49.9 |  | 45253.1 |  | 29.32 |  | 7.56 |  | 0.59 |  | 2.51 |  | 2.39 | c,i
61-0210 | 2024-08-17 07:45 | EDT | 5.103 |  | 23.012 |  | 3.61 |  | 49.8 |  | 45170.6 |  | 29.26 |  | 7.56 |  | 0.65 |  | 2.74 |  | 2.69 | c,i
61-0210 | 2024-08-17 08:00 | EDT | 5.038 |  | 23.04 |  | 3.72 |  | 51.3 |  | 45127.9 |  | 29.23 |  | 7.58 |  | 0.6 |  | 2.53 |  | 2.79 | c,i
61-0210 | 2024-08-17 08:15 | EDT | 4.969 |  | 23.032 |  | 3.7 |  | 51.1 |  | 45125.7 |  | 29.22 |  | 7.58 |  | 0.6 |  | 2.56 |  | 2.51 | c,i
61-0210 | 2024-08-17 08:30 | EDT | 4.902 |  | 23.05 |  | 3.61 |  | 49.9 |  | 45105.5 |  | 29.21 |  | 7.57 |  | 0.52 |  | 2.24 |  | 2.46 | c,i
61-0210 | 2024-08-17 08:45 | EDT | 4.84 |  | 23.106 |  | 3.28 |  | 45.4 |  | 45040.9 |  | 29.16 |  | 7.52 |  | 0.51 |  | 2.2 |  | 2.27 | c,i
61-0210 | 2024-08-17 09:00 | EDT | 4.766 |  | 23.109 |  | 3.16 |  | 43.7 |  | 45036.8 |  | 29.16 |  | 7.51 |  | 0.48 |  | 2.06 |  | 1.79 | c,i
61-0210 | 2024-08-17 09:15 | EDT | 4.675 |  | 23.109 |  | 2.89 |  | 39.9 |  | 45050.5 |  | 29.17 |  | 7.48 |  | 0.46 |  | 1.97 |  | 1.82 | c,i
61-0210 | 2024-08-17 09:30 | EDT | 4.606 |  | 23.139 |  | 2.26 |  | 31.3 |  | 45042 |  | 29.16 |  | 7.39 |  | 0.41 |  | 1.78 |  | 1.53 | c,i
61-0210 | 2024-08-17 09:45 | EDT | 4.534 |  | 23.177 |  | 1.69 |  | 23.4 |  | 44998.5 |  | 29.13 |  | 7.33 |  | 0.36 |  | 1.58 |  | 1.35 | c,i
61-0210 | 2024-08-17 10:00 | EDT | 4.457 |  | 23.224 |  | 1.46 |  | 20.2 |  | 44884.3 |  | 29.05 |  | 7.3 |  | 0.35 |  | 1.54 |  | 1.11 | c,i
61-0210 | 2024-08-17 10:15 | EDT | 4.395 |  | 23.327 |  | 2.57 |  | 35.7 |  | 44711.7 |  | 28.92 |  | 7.43 |  | 0.46 |  | 2 |  | 1.91 | c,i
61-0210 | 2024-08-17 10:30 | EDT | 4.344 |  | 23.226 |  | 2.62 |  | 36.2 |  | 44637.4 |  | 28.87 |  | 7.43 |  | 0.36 |  | 1.57 |  | 1.31 | c,i
61-0210 | 2024-08-17 10:45 | EDT | 4.314 |  | 23.164 |  | 2.76 |  | 38.1 |  | 44587.5 |  | 28.83 |  | 7.44 |  | 0.34 |  | 1.49 |  | 1.17 | c,i
61-0210 | 2024-08-17 11:00 | EDT | 4.232 |  | 23.142 |  | 2.58 |  | 35.6 |  | 44672.9 |  | 28.9 |  | 7.43 |  | 0.34 |  | 1.51 |  | 1.12 | c,i
61-0210 | 2024-08-17 11:15 | EDT | 4.183 |  | 23.146 |  | 2.06 |  | 28.4 |  | 44782.1 |  | 28.97 |  | 7.38 |  | 0.31 |  | 1.37 |  | 0.96 | c,i
61-0210 | 2024-08-17 11:30 | EDT | 4.147 |  | 23.162 |  | 1.74 |  | 24 |  | 44899.1 |  | 29.06 |  | 7.34 |  | 0.31 |  | 1.38 |  | 1.06 | c,i
61-0210 | 2024-08-17 11:45 | EDT | 4.109 |  | 23.164 |  | 2.01 |  | 27.8 |  | 44812 |  | 29 |  | 7.37 |  | 0.32 |  | 1.43 |  | 1.12 | c,i
61-0210 | 2024-08-17 12:00 | EDT | 4.102 |  | 23.166 |  | 2.31 |  | 31.9 |  | 44703.2 |  | 28.92 |  | 7.4 |  | 0.31 |  | 1.36 |  | 1.01 | c,i
61-0210 | 2024-08-17 12:15 | EDT | 4.098 |  | 23.145 |  | 1.37 |  | 18.9 |  | 44965.3 |  | 29.11 |  | 7.32 |  | 0.32 |  | 1.41 |  | 0.95 | c,i
61-0210 | 2024-08-17 12:30 | EDT | 4.111 |  | 23.098 |  | 1.33 |  | 18.4 |  | 45052.7 |  | 29.17 |  | 7.31 |  | 0.27 |  | 1.21 |  | 0.92 | c,i
61-0210 | 2024-08-17 12:45 | EDT | 4.156 |  | 23.114 |  | 1.47 |  | 20.4 |  | 45045.9 |  | 29.17 |  | 7.32 |  | 0.27 |  | 1.21 |  | 0.92 | c,i
61-0210 | 2024-08-17 13:00 | EDT | 4.194 |  | 23.125 |  | 1.51 |  | 20.9 |  | 45058.8 |  | 29.17 |  | 7.33 |  | 0.35 |  | 1.55 |  | 1.16 | c,i
61-0210 | 2024-08-17 13:15 | EDT | 4.242 |  | 23.148 |  | 1.61 |  | 22.3 |  | 45042.3 |  | 29.16 |  | 7.34 |  | 0.35 |  | 1.54 |  | 1.23 | c,i
61-0210 | 2024-08-17 13:30 | EDT | 4.301 |  | 23.208 |  | 2.29 |  | 31.6 |  | 44759.3 |  | 28.96 |  | 7.41 |  | 0.43 |  | 1.85 |  | 1.79 | c,i
61-0210 | 2024-08-17 13:45 | EDT | 4.356 |  | 23.169 |  | 1.68 |  | 23.2 |  | 45012.5 |  | 29.14 |  | 7.34 |  | 0.36 |  | 1.57 |  | 1.43 | c,i
61-0210 | 2024-08-17 14:00 | EDT | 4.407 |  | 23.175 |  | 1.64 |  | 22.6 |  | 45002.6 |  | 29.13 |  | 7.34 |  | 0.36 |  | 1.59 |  | 1.44 | c,i
61-0210 | 2024-08-17 14:15 | EDT | 4.467 |  | 23.176 |  | 1.63 |  | 22.6 |  | 44993.4 |  | 29.13 |  | 7.34 |  | 0.36 |  | 1.57 |  | 1.59 | c,i
61-0210 | 2024-08-17 14:30 | EDT | 4.515 |  | 23.173 |  | 1.66 |  | 22.9 |  | 45005 |  | 29.13 |  | 7.34 |  | 0.37 |  | 1.63 |  | 1.44 | c,i
61-0210 | 2024-08-17 14:45 | EDT | 4.563 |  | 23.171 |  | 1.65 |  | 22.8 |  | 45013 |  | 29.14 |  | 7.34 |  | 0.43 |  | 1.86 |  | 1.48 | c,i
61-0210 | 2024-08-17 15:00 | EDT | 4.615 |  | 23.174 |  | 1.74 |  | 24 |  | 45007.4 |  | 29.14 |  | 7.35 |  | 0.45 |  | 1.93 |  | 1.74 | c,i
61-0210 | 2024-08-17 15:15 | EDT | 4.671 |  | 23.155 |  | 2.24 |  | 30.9 |  | 45009.3 |  | 29.14 |  | 7.42 |  | 0.48 |  | 2.08 |  | 2.12 | c,i
61-0210 | 2024-08-17 15:30 | EDT | 4.725 |  | 23.051 |  | 2.7 |  | 37.3 |  | 45091.6 |  | 29.2 |  | 7.49 |  | 0.48 |  | 2.05 |  | 2.03 | c,i
61-0210 | 2024-08-17 15:45 | EDT | 4.771 |  | 23.085 |  | 3.03 |  | 41.8 |  | 45058.1 |  | 29.17 |  | 7.52 |  | 0.57 |  | 2.41 |  | 2.38 | c,i
61-0210 | 2024-08-17 16:00 | EDT | 4.827 |  | 23.106 |  | 2.92 |  | 40.4 |  | 45040.1 |  | 29.16 |  | 7.51 |  | 0.52 |  | 2.21 |  | 2.36 | c,i
61-0210 | 2024-08-17 16:15 | EDT | 4.886 |  | 23.159 |  | 2.77 |  | 38.3 |  | 44989.4 |  | 29.12 |  | 7.48 |  | 0.55 |  | 2.34 |  | 2.45 | c,i
61-0210 | 2024-08-17 16:30 | EDT | 4.944 |  | 23.151 |  | 2.83 |  | 39.1 |  | 44991.4 |  | 29.12 |  | 7.49 |  | 0.55 |  | 2.34 |  | 2.42 | c,i
61-0210 | 2024-08-17 16:45 | EDT | 5.005 |  | 23.162 |  | 3.76 |  | 52 |  | 44910.7 |  | 29.07 |  | 7.59 |  | 0.66 |  | 2.8 |  | 3.19 | c,i
61-0210 | 2024-08-17 17:00 | EDT | 5.079 |  | 23.13 |  | 3.89 |  | 53.7 |  | 44941.6 |  | 29.09 |  | 7.6 |  | 0.7 |  | 2.94 |  | 3.2 | c,i
61-0210 | 2024-08-17 17:15 | EDT | 5.14 |  | 23.187 |  | 4.34 |  | 59.9 |  | 44748.8 |  | 28.95 |  | 7.65 |  | 0.66 |  | 2.78 |  | 3.08 | c,i
61-0210 | 2024-08-17 17:30 | EDT | 5.24 |  | 23.135 |  | 4.03 |  | 55.6 |  | 44897.6 |  | 29.06 |  | 7.62 |  | 0.78 |  | 3.28 |  | 3.83 | c,i
61-0210 | 2024-08-17 17:45 | EDT | 5.237 |  | 23.109 |  | 4.24 |  | 58.5 |  | 44918.9 |  | 29.07 |  | 7.65 |  | 0.78 |  | 3.25 |  | 3.44 | c,i
61-0210 | 2024-08-17 18:00 | EDT | 5.235 |  | 23.078 |  | 4.57 |  | 63.1 |  | 44914.2 |  | 29.07 |  | 7.69 |  | 0.81 |  | 3.39 |  | 3.86 | c,i
61-0210 | 2024-08-17 18:15 | EDT | 5.234 |  | 23.06 |  | 3.85 |  | 53.2 |  | 44993.6 |  | 29.13 |  | 7.62 |  | 0.77 |  | 3.24 |  | 3.5 | c,i
61-0210 | 2024-08-17 18:30 | EDT | 5.237 |  | 23.044 |  | 3.85 |  | 53.1 |  | 45009.6 |  | 29.14 |  | 7.62 |  | 0.86 |  | 3.59 |  | 3.99 | c,i
61-0210 | 2024-08-17 18:45 | EDT | 5.236 |  | 23.042 |  | 3.82 |  | 52.8 |  | 45012.2 |  | 29.14 |  | 7.61 |  | 1.02 |  | 4.22 |  | 4.46 | c,i
61-0210 | 2024-08-17 19:00 | EDT | 5.238 |  | 23.057 |  | 3.83 |  | 52.8 |  | 44994.5 |  | 29.13 |  | 7.62 |  | 1 |  | 4.18 |  | 4.53 | c,i
61-0210 | 2024-08-17 19:15 | EDT | 5.237 |  | 23.085 |  | 3.95 |  | 54.5 |  | 44955.5 |  | 29.1 |  | 7.62 |  | 0.91 |  | 3.79 |  | 4.01 | c,i
61-0210 | 2024-08-17 19:30 | EDT | 5.24 |  | 23.069 |  | 4.07 |  | 56.1 |  | 44958 |  | 29.1 |  | 7.64 |  | 1 |  | 4.15 |  | 4.39 | c,i
61-0210 | 2024-08-17 19:45 | EDT | 5.241 |  | 23.075 |  | 4.07 |  | 56.1 |  | 44949.6 |  | 29.1 |  | 7.64 |  | 1.08 |  | 4.5 |  | 4.89 | c,i
61-0210 | 2024-08-17 20:00 | EDT | 5.241 |  | 23.066 |  | 3.48 |  | 48 |  | 44977.7 |  | 29.12 |  | 7.56 |  | 0.9 |  | 3.76 |  | 3.93 | c,i
61-0210 | 2024-08-17 20:15 | EDT | 5.24 |  | 23.058 |  | 3.35 |  | 46.2 |  | 44996.5 |  | 29.13 |  | 7.54 |  | 1.01 |  | 4.22 |  | 5.44 | c,i
61-0210 | 2024-08-17 20:30 | EDT | 5.235 |  | 23.067 |  | 3.21 |  | 44.3 |  | 44988.2 |  | 29.12 |  | 7.53 |  | 1 |  | 4.16 |  | 4.33 | c,i
61-0210 | 2024-08-17 20:45 | EDT | 5.218 |  | 23.123 |  | 3.27 |  | 45.2 |  | 44908.3 |  | 29.07 |  | 7.53 |  | 1.08 |  | 4.47 |  | 5.06 | c,i
61-0210 | 2024-08-17 21:00 | EDT | 5.207 |  | 23.135 |  | 3.3 |  | 45.6 |  | 44884.4 |  | 29.05 |  | 7.54 |  | 1.18 |  | 4.88 |  | 5.09 | c,i
61-0210 | 2024-08-17 21:15 | EDT | 5.165 |  | 23.157 |  | 3.38 |  | 46.7 |  | 44850.1 |  | 29.02 |  | 7.54 |  | 1.08 |  | 4.48 |  | 5.39 | c,i
61-0210 | 2024-08-17 21:30 | EDT | 5.085 |  | 23.138 |  | 3.24 |  | 44.8 |  | 44860.7 |  | 29.03 |  | 7.53 |  | 1.66 |  | 6.82 |  | 7.46 | c,i
61-0210 | 2024-08-17 21:45 | EDT | 4.985 |  | 23.137 |  | 2.99 |  | 41.3 |  | 44865.3 |  | 29.03 |  | 7.5 |  | 1.72 |  | 7.06 |  | 7.48 | c,i
61-0210 | 2024-08-17 22:00 | EDT | 4.883 |  | 23.138 |  | 2.82 |  | 38.9 |  | 44856.4 |  | 29.03 |  | 7.48 |  | 2 |  | 8.2 |  | 8.99 | c,i
61-0210 | 2024-08-17 22:15 | EDT | 4.779 |  | 23.158 |  | 2.57 |  | 35.5 |  | 44818.3 |  | 29 |  | 7.45 |  | 2.26 |  | 9.25 |  | 10.02 | c,i
61-0210 | 2024-08-17 22:30 | EDT | 4.681 |  | 23.188 |  | 2.51 |  | 34.7 |  | 44735.2 |  | 28.94 |  | 7.44 |  | 1.82 |  | 7.48 |  | 8.46 | c,i
61-0210 | 2024-08-17 22:45 | EDT | 4.589 |  | 23.278 |  | 2.85 |  | 39.4 |  | 44440.4 |  | 28.73 |  | 7.45 |  | 1.46 |  | 6.03 |  | 4.59 | c,i
61-0210 | 2024-08-17 23:00 | EDT | 4.526 |  | 23.315 |  | 3.05 |  | 42.2 |  | 44360.6 |  | 28.67 |  | 7.48 |  | 1.78 |  | 7.31 |  | 6.98 | c,i
61-0210 | 2024-08-17 23:15 | EDT | 4.457 |  | 23.324 |  | 3.29 |  | 45.5 |  | 44361.2 |  | 28.67 |  | 7.51 |  | 1.9 |  | 7.79 |  | 8.13 | c,i
61-0210 | 2024-08-17 23:30 | EDT | 4.377 |  | 23.29 |  | 3.04 |  | 42 |  | 44477.7 |  | 28.75 |  | 7.5 |  | 2.04 |  | 8.34 |  | 8.62 | c,i
61-0210 | 2024-08-17 23:45 | EDT | 4.345 |  | 23.349 |  | 3.68 |  | 50.9 |  | 44213.9 |  | 28.56 |  | 7.55 |  | 1.74 |  | 7.15 |  | 8.17 | c,i
61-0210 | 2024-08-18 | EDT | 4.305 |  | 23.291 |  | 3.4 |  | 47.1 |  | 44269.5 |  | 28.6 |  | 7.51 |  | 1.88 |  | 7.7 |  | 8.28 | c,i
61-0210 | 2024-08-18 00:15 | EDT | 4.283 |  | 23.203 |  | 3.49 |  | 48.2 |  | 44237.6 |  | 28.58 |  | 7.52 |  | 1.58 |  | 6.48 |  | 6.81 | c,i
61-0210 | 2024-08-18 00:30 | EDT | 4.275 |  | 23.162 |  | 2.97 |  | 41 |  | 44425.7 |  | 28.72 |  | 7.47 |  | 1.49 |  | 6.13 |  | 8.82 | c,i
61-0210 | 2024-08-18 00:45 | EDT | 4.277 |  | 23.116 |  | 3.28 |  | 45.2 |  | 44316.5 |  | 28.64 |  | 7.49 |  | 1.51 |  | 6.21 |  | 6.26 | c,i
61-0210 | 2024-08-18 01:00 | EDT | 4.284 |  | 23.167 |  | 2.41 |  | 33.2 |  | 44627.3 |  | 28.86 |  | 7.42 |  | 2.01 |  | 8.22 |  | 9.84 | c,i
61-0210 | 2024-08-18 01:15 | EDT | 4.295 |  | 23.095 |  | 3.66 |  | 50.4 |  | 44209.9 |  | 28.56 |  | 7.53 |  | 1.79 |  | 7.35 |  | 7.81 | c,i
61-0210 | 2024-08-18 01:30 | EDT | 4.318 |  | 23.072 |  | 3.54 |  | 48.7 |  | 44125.4 |  | 28.5 |  | 7.53 |  | 1.69 |  | 6.95 |  | 6.41 | c,i
61-0210 | 2024-08-18 01:45 | EDT | 4.346 |  | 23.068 |  | 3.26 |  | 44.9 |  | 44292.3 |  | 28.62 |  | 7.49 |  | 1.56 |  | 6.44 |  | 6.29 | c,i
61-0210 | 2024-08-18 02:00 | EDT | 4.357 |  | 23.115 |  | 2.32 |  | 32 |  | 44535.2 |  | 28.8 |  | 7.4 |  | 1.36 |  | 5.63 |  | 5.58 | c,i
61-0210 | 2024-08-18 02:15 | EDT | 4.374 |  | 23.12 |  | 2.32 |  | 32 |  | 44713.6 |  | 28.93 |  | 7.39 |  | 1.3 |  | 5.36 |  | 6.98 | c,i
61-0210 | 2024-08-18 02:30 | EDT | 4.389 |  | 23.05 |  | 3.83 |  | 52.7 |  | 43890.5 |  | 28.33 |  | 7.54 |  | 1.23 |  | 5.08 |  | 4.86 | c,i
61-0210 | 2024-08-18 02:45 | EDT | 4.422 |  | 22.988 |  | 4.22 |  | 57.9 |  | 43677.2 |  | 28.18 |  | 7.57 |  | 1.08 |  | 4.48 |  | 4.07 | c,i
61-0210 | 2024-08-18 03:00 | EDT | 4.451 |  | 22.971 |  | 4.19 |  | 57.4 |  | 43696.2 |  | 28.2 |  | 7.57 |  | 1.09 |  | 4.5 |  | 4 | c,i
61-0210 | 2024-08-18 03:15 | EDT | 4.487 |  | 23.016 |  | 2.87 |  | 39.5 |  | 43940.2 |  | 28.37 |  | 7.49 |  | 0.97 |  | 4.03 |  | 3.58 | c,i
61-0210 | 2024-08-18 03:30 | EDT | 4.534 |  | 23.065 |  | 1.9 |  | 26.2 |  | 44742.1 |  | 28.95 |  | 7.37 |  | 1.08 |  | 4.5 |  | 4.49 | c,i
61-0210 | 2024-08-18 03:45 | EDT | 4.58 |  | 23.129 |  | 1.65 |  | 22.8 |  | 44746.6 |  | 28.95 |  | 7.35 |  | 1.12 |  | 4.66 |  | 4.15 | c,i
61-0210 | 2024-08-18 04:00 | EDT | 4.639 |  | 23.147 |  | 1.43 |  | 19.7 |  | 44885.4 |  | 29.05 |  | 7.32 |  | 0.87 |  | 3.63 |  | 3.8 | c,i
61-0210 | 2024-08-18 04:15 | EDT | 4.706 |  | 23.146 |  | 1.33 |  | 18.4 |  | 44900.9 |  | 29.06 |  | 7.31 |  | 0.77 |  | 3.25 |  | 3.13 | c,i
61-0210 | 2024-08-18 04:30 | EDT | 4.785 |  | 23.141 |  | 1.32 |  | 18.2 |  | 44907.9 |  | 29.06 |  | 7.31 |  | 0.68 |  | 2.89 |  | 2.76 | c,i
61-0210 | 2024-08-18 04:45 | EDT | 4.877 |  | 23.124 |  | 1.33 |  | 18.4 |  | 44916.9 |  | 29.07 |  | 7.31 |  | 0.63 |  | 2.66 |  | 2.56 | c,i
61-0210 | 2024-08-18 05:00 | EDT | 4.985 |  | 23.136 |  | 1.42 |  | 19.7 |  | 44887.7 |  | 29.05 |  | 7.32 |  | 0.58 |  | 2.48 |  | 2.23 | c,i
61-0210 | 2024-08-18 05:15 | EDT | 5.077 |  | 23.15 |  | 1.56 |  | 21.6 |  | 44840.8 |  | 29.02 |  | 7.34 |  | 0.49 |  | 2.09 |  | 1.75 | c,i
61-0210 | 2024-08-18 05:30 | EDT | 5.109 |  | 23.159 |  | 1.71 |  | 23.6 |  | 44798.3 |  | 28.99 |  | 7.36 |  | 0.49 |  | 2.11 |  | 1.7 | c,i
61-0210 | 2024-08-18 05:45 | EDT | 5.128 |  | 23.152 |  | 1.75 |  | 24.2 |  | 44775.8 |  | 28.97 |  | 7.36 |  | 0.44 |  | 1.91 |  | 1.61 | c,i
61-0210 | 2024-08-18 06:00 | EDT | 5.175 |  | 23.14 |  | 2.38 |  | 32.9 |  | 44720.8 |  | 28.93 |  | 7.44 |  | 0.55 |  | 2.35 |  | 1.96 | c,i
61-0210 | 2024-08-18 06:15 | EDT | 5.205 |  | 23.104 |  | 2.82 |  | 39 |  | 44764.8 |  | 28.96 |  | 7.5 |  | 0.64 |  | 2.69 |  | 2.43 | c,i
61-0210 | 2024-08-18 06:30 | EDT | 5.235 |  | 23.077 |  | 3.07 |  | 42.4 |  | 44816.4 |  | 29 |  | 7.53 |  | 0.59 |  | 2.51 |  | 2.54 | c,i
61-0210 | 2024-08-18 06:45 | EDT | 5.236 |  | 23.042 |  | 3.14 |  | 43.3 |  | 44862 |  | 29.03 |  | 7.54 |  | 0.69 |  | 2.92 |  | 2.83 | c,i
61-0210 | 2024-08-18 07:00 | EDT | 5.237 |  | 22.967 |  | 3 |  | 41.4 |  | 44923.7 |  | 29.08 |  | 7.53 |  | 0.62 |  | 2.64 |  | 2.37 | c,i
61-0210 | 2024-08-18 07:15 | EDT | 5.24 |  | 22.977 |  | 2.98 |  | 41.1 |  | 44915.4 |  | 29.07 |  | 7.53 |  | 0.55 |  | 2.36 |  | 2.29 | c,i
61-0210 | 2024-08-18 07:30 | EDT | 5.241 |  | 22.981 |  | 2.96 |  | 40.8 |  | 44915.5 |  | 29.07 |  | 7.52 |  | 0.54 |  | 2.29 |  | 2.1 | c,i
61-0210 | 2024-08-18 07:45 | EDT | 5.239 |  | 23.033 |  | 2.93 |  | 40.4 |  | 44870.4 |  | 29.04 |  | 7.52 |  | 0.54 |  | 2.3 |  | 2.11 | c,i
61-0210 | 2024-08-18 08:00 | EDT | 5.238 |  | 22.934 |  | 2.46 |  | 33.9 |  | 44943.6 |  | 29.09 |  | 7.47 |  | 0.33 |  | 1.47 |  | 1.2 | c,i
61-0210 | 2024-08-18 08:15 | EDT | 5.236 |  | 22.749 |  | 2.78 |  | 38.1 |  | 45101.1 |  | 29.21 |  | 7.5 |  | 0.41 |  | 1.79 |  | 1.53 | c,i
61-0210 | 2024-08-18 08:30 | EDT | 5.227 |  | 22.738 |  | 2.74 |  | 37.6 |  | 45113.7 |  | 29.22 |  | 7.49 |  | 0.39 |  | 1.69 |  | 1.21 | c,i
61-0210 | 2024-08-18 08:45 | EDT | 5.187 |  | 22.677 |  | 2.91 |  | 39.9 |  | 45152.5 |  | 29.25 |  | 7.51 |  | 0.38 |  | 1.65 |  | 1.23 | c,i
61-0210 | 2024-08-18 09:00 | EDT | 5.127 |  | 22.754 |  | 2.78 |  | 38.1 |  | 45070 |  | 29.19 |  | 7.49 |  | 0.38 |  | 1.66 |  | 1.38 | c,i
61-0210 | 2024-08-18 09:15 | EDT | 5.06 |  | 22.688 |  | 2.92 |  | 40 |  | 45121.7 |  | 29.23 |  | 7.51 |  | 0.35 |  | 1.53 |  | 0.99 | c,i
61-0210 | 2024-08-18 09:30 | EDT | 4.976 |  | 22.753 |  | 2.85 |  | 39.2 |  | 45034.2 |  | 29.16 |  | 7.5 |  | 0.35 |  | 1.52 |  | 1.13 | c,i
61-0210 | 2024-08-18 09:45 | EDT | 4.895 |  | 22.736 |  | 2.88 |  | 39.6 |  | 45043.7 |  | 29.17 |  | 7.5 |  | 0.3 |  | 1.32 |  | 1.03 | c,i
61-0210 | 2024-08-18 10:00 | EDT | 4.793 |  | 22.777 |  | 2.65 |  | 36.4 |  | 45001.5 |  | 29.14 |  | 7.46 |  | 0.27 |  | 1.24 |  | 0.96 | c,i
61-0210 | 2024-08-18 10:15 | EDT | 4.712 |  | 22.721 |  | 2.65 |  | 36.4 |  | 45063.3 |  | 29.18 |  | 7.47 |  | 0.3 |  | 1.33 |  | 0.97 | c,i
61-0210 | 2024-08-18 10:30 | EDT | 4.623 |  | 22.878 |  | 2.01 |  | 27.7 |  | 44889.6 |  | 29.06 |  | 7.38 |  | 0.27 |  | 1.21 |  | 0.57 | c,i
61-0210 | 2024-08-18 10:45 | EDT | 4.594 |  | 22.832 |  | 2.32 |  | 31.8 |  | 44895.4 |  | 29.06 |  | 7.42 |  | 0.26 |  | 1.19 |  | 0.76 | c,i
61-0210 | 2024-08-18 11:00 | EDT | 4.483 |  | 22.716 |  | 2.54 |  | 34.9 |  | 45067.3 |  | 29.19 |  | 7.46 |  | 0.26 |  | 1.16 |  | 0.8 | c,i
61-0210 | 2024-08-18 11:15 | EDT | 4.391 |  | 22.694 |  | 2.57 |  | 35.3 |  | 45110.3 |  | 29.22 |  | 7.47 |  | 0.25 |  | 1.14 |  | 0.84 | c,i
61-0210 | 2024-08-18 11:30 | EDT | 4.275 |  | 22.687 |  | 2.49 |  | 34.2 |  | 45130.8 |  | 29.23 |  | 7.46 |  | 0.23 |  | 1.08 |  | 0.82 | c,i
61-0210 | 2024-08-18 11:45 | EDT | 4.197 |  | 22.719 |  | 2.52 |  | 34.6 |  | 45048 |  | 29.17 |  | 7.46 |  | 0.24 |  | 1.1 |  | 0.78 | c,i
61-0210 | 2024-08-18 12:00 | EDT | 4.142 |  | 22.755 |  | 2.6 |  | 35.7 |  | 44935 |  | 29.09 |  | 7.46 |  | 0.28 |  | 1.25 |  | 0.78 | c,i
61-0210 | 2024-08-18 12:15 | EDT | 4.091 |  | 22.765 |  | 3.02 |  | 41.4 |  | 44769.5 |  | 28.97 |  | 7.5 |  | 0.31 |  | 1.36 |  | 0.96 | c,i
61-0210 | 2024-08-18 12:30 | EDT | 4.054 |  | 22.77 |  | 2.98 |  | 41 |  | 44788.7 |  | 28.98 |  | 7.49 |  | 0.26 |  | 1.18 |  | 0.87 | c,i
61-0210 | 2024-08-18 12:45 | EDT | 4.035 |  | 22.787 |  | 2.93 |  | 40.3 |  | 44699.6 |  | 28.92 |  | 7.48 |  | 0.32 |  | 1.41 |  | 0.99 | c,i
61-0210 | 2024-08-18 13:00 | EDT | 4.022 |  | 22.789 |  | 3.18 |  | 43.6 |  | 44588.8 |  | 28.84 |  | 7.5 |  | 0.29 |  | 1.28 |  | 0.86 | c,i
61-0210 | 2024-08-18 13:15 | EDT | 4.025 |  | 22.828 |  | 3.13 |  | 43 |  | 44524.5 |  | 28.79 |  | 7.5 |  | 0.35 |  | 1.52 |  | 0.89 | c,i
61-0210 | 2024-08-18 13:30 | EDT | 4.056 |  | 22.778 |  | 3.38 |  | 46.3 |  | 44401 |  | 28.71 |  | 7.52 |  | 0.31 |  | 1.38 |  | 0.93 | c,i
61-0210 | 2024-08-18 13:45 | EDT | 4.088 |  | 22.835 |  | 3.21 |  | 44 |  | 44424.9 |  | 28.72 |  | 7.49 |  | 0.33 |  | 1.46 |  | 0.79 | c,i
61-0210 | 2024-08-18 14:00 | EDT | 4.127 |  | 22.876 |  | 2.08 |  | 28.6 |  | 44878.2 |  | 29.05 |  | 7.4 |  | 0.26 |  | 1.17 |  | 0.47 | c,i
61-0210 | 2024-08-18 14:15 | EDT | 4.188 |  | 22.907 |  | 1.83 |  | 25.1 |  | 44927.8 |  | 29.08 |  | 7.37 |  | 0.21 |  | 0.99 |  | 0.41 | c,i
61-0210 | 2024-08-18 14:30 | EDT | 4.243 |  | 22.855 |  | 3.29 |  | 45.1 |  | 44242.1 |  | 28.59 |  | 7.5 |  | 0.34 |  | 1.51 |  | 0.92 | c,i
61-0210 | 2024-08-18 14:45 | EDT | 4.295 |  | 22.895 |  | 3.28 |  | 45 |  | 44328.3 |  | 28.65 |  | 7.49 |  | 0.37 |  | 1.62 |  | 1.22 | c,i
61-0210 | 2024-08-18 15:00 | EDT | 4.34 |  | 22.936 |  | 2.67 |  | 36.7 |  | 44784.3 |  | 28.98 |  | 7.45 |  | 0.36 |  | 1.58 |  | 1.04 | c,i
61-0210 | 2024-08-18 15:15 | EDT | 4.402 |  | 22.971 |  | 2.18 |  | 30 |  | 44705.6 |  | 28.92 |  | 7.46 |  | 0.37 |  | 1.64 |  | 1.16 | c,i
61-0210 | 2024-08-18 15:30 | EDT | 4.45 |  | 22.987 |  | 1.94 |  | 26.7 |  | 44867.2 |  | 29.04 |  | 7.39 |  | 0.28 |  | 1.25 |  | 0.87 | c,i
61-0210 | 2024-08-18 15:45 | EDT | 4.511 |  | 23.002 |  | 1.87 |  | 25.8 |  | 44872.7 |  | 29.04 |  | 7.38 |  | 0.32 |  | 1.42 |  | 0.86 | c,i
61-0210 | 2024-08-18 16:00 | EDT | 4.584 |  | 23.007 |  | 1.84 |  | 25.4 |  | 44859.1 |  | 29.03 |  | 7.38 |  | 0.28 |  | 1.24 |  | 0.74 | c,i
61-0210 | 2024-08-18 16:15 | EDT | 4.65 |  | 23.003 |  | 1.98 |  | 27.3 |  | 44879.3 |  | 29.05 |  | 7.41 |  | 0.34 |  | 1.49 |  | 1.04 | c,i
61-0210 | 2024-08-18 16:30 | EDT | 4.721 |  | 22.381 |  | 3.02 |  | 41.2 |  | 45256.8 |  | 29.33 |  | 7.52 |  | 0.2 |  | 0.93 |  | 0.65 | c,i
61-0210 | 2024-08-18 16:45 | EDT | 4.804 |  | 22.322 |  | 3 |  | 40.9 |  | 45351.2 |  | 29.4 |  | 7.52 |  | 0.23 |  | 1.04 |  | 0.64 | c,i
61-0210 | 2024-08-18 17:00 | EDT | 4.887 |  | 22.346 |  | 3.06 |  | 41.8 |  | 45320.9 |  | 29.38 |  | 7.52 |  | 0.3 |  | 1.33 |  | 0.79 | c,i
61-0210 | 2024-08-18 17:15 | EDT | 4.967 |  | 22.275 |  | 3.01 |  | 41 |  | 45463.9 |  | 29.48 |  | 7.52 |  | 0.24 |  | 1.08 |  | 0.68 | c,i
61-0210 | 2024-08-18 17:30 | EDT | 5.053 |  | 22.292 |  | 2.97 |  | 40.6 |  | 45478.3 |  | 29.49 |  | 7.52 |  | 0.25 |  | 1.14 |  | 0.7 | c,i
61-0210 | 2024-08-18 17:45 | EDT | 5.128 |  | 22.315 |  | 2.92 |  | 39.9 |  | 45465.8 |  | 29.48 |  | 7.52 |  | 0.24 |  | 1.08 |  | 0.7 | c,i
61-0210 | 2024-08-18 18:00 | EDT | 5.19 |  | 22.331 |  | 2.87 |  | 39.2 |  | 45462.8 |  | 29.48 |  | 7.51 |  | 0.25 |  | 1.14 |  | 0.74 | c,i
61-0210 | 2024-08-18 18:15 | EDT | 5.189 |  | 22.315 |  | 2.88 |  | 39.3 |  | 45485 |  | 29.49 |  | 7.52 |  | 0.28 |  | 1.27 |  | 0.95 | c,i
61-0210 | 2024-08-18 18:30 | EDT | 5.189 |  | 22.268 |  | 2.98 |  | 40.6 |  | 45528.7 |  | 29.53 |  | 7.52 |  | 0.29 |  | 1.29 |  | 0.93 | c,i
61-0210 | 2024-08-18 18:45 | EDT | 5.189 |  | 22.266 |  | 3.07 |  | 41.9 |  | 45530.2 |  | 29.53 |  | 7.53 |  | 0.34 |  | 1.51 |  | 1.21 | c,i
61-0210 | 2024-08-18 19:00 | EDT | 5.191 |  | 22.29 |  | 3.16 |  | 43.1 |  | 45504.8 |  | 29.51 |  | 7.54 |  | 0.39 |  | 1.69 |  | 1.45 | c,i
61-0210 | 2024-08-18 19:15 | EDT | 5.193 |  | 22.707 |  | 3.16 |  | 43.4 |  | 45054.2 |  | 29.18 |  | 7.53 |  | 0.54 |  | 2.29 |  | 2.18 | c,i
61-0210 | 2024-08-18 19:30 | EDT | 5.194 |  | 22.592 |  | 3.32 |  | 45.5 |  | 45212 |  | 29.29 |  | 7.55 |  | 0.64 |  | 2.72 |  | 2.8 | c,i
61-0210 | 2024-08-18 19:45 | EDT | 5.194 |  | 22.702 |  | 3.26 |  | 44.8 |  | 45146.2 |  | 29.24 |  | 7.54 |  | 0.59 |  | 2.5 |  | 2.52 | c,i
61-0210 | 2024-08-18 20:00 | EDT | 5.195 |  | 22.305 |  | 3.53 |  | 48.2 |  | 45479.3 |  | 29.49 |  | 7.58 |  | 0.52 |  | 2.21 |  | 2.45 | c,i
61-0210 | 2024-08-18 20:15 | EDT | 5.195 |  | 22.283 |  | 3.57 |  | 48.7 |  | 45495 |  | 29.5 |  | 7.59 |  | 0.59 |  | 2.52 |  | 2.69 | c,i
61-0210 | 2024-08-18 20:30 | EDT | 5.197 |  | 22.279 |  | 3.46 |  | 47.3 |  | 45498.4 |  | 29.5 |  | 7.57 |  | 0.61 |  | 2.58 |  | 2.56 | c,i
61-0210 | 2024-08-18 20:45 | EDT | 5.195 |  | 22.285 |  | 3.39 |  | 46.2 |  | 45485.3 |  | 29.49 |  | 7.56 |  | 0.5 |  | 2.16 |  | 2.13 | c,i
61-0210 | 2024-08-18 21:00 | EDT | 5.195 |  | 22.284 |  | 3.38 |  | 46.1 |  | 45476.3 |  | 29.49 |  | 7.56 |  | 0.58 |  | 2.46 |  | 2.64 | c,i
61-0210 | 2024-08-18 21:15 | EDT | 5.191 |  | 22.365 |  | 3.75 |  | 51.3 |  | 45390.6 |  | 29.43 |  | 7.6 |  | 0.65 |  | 2.74 |  | 2.86 | c,i
61-0210 | 2024-08-18 21:30 | EDT | 5.19 |  | 22.36 |  | 3.73 |  | 50.9 |  | 45384.7 |  | 29.42 |  | 7.6 |  | 0.74 |  | 3.1 |  | 3.47 | c,i
61-0210 | 2024-08-18 21:45 | EDT | 5.186 |  | 22.371 |  | 3.47 |  | 47.3 |  | 45364 |  | 29.41 |  | 7.57 |  | 0.67 |  | 2.83 |  | 3.11 | c,i
61-0210 | 2024-08-18 22:00 | EDT | 5.184 |  | 22.386 |  | 3.32 |  | 45.4 |  | 45332.4 |  | 29.38 |  | 7.56 |  | 0.61 |  | 2.57 |  | 2.71 | c,i
61-0210 | 2024-08-18 22:15 | EDT | 5.148 |  | 22.433 |  | 3.31 |  | 45.3 |  | 45222.5 |  | 29.3 |  | 7.55 |  | 0.66 |  | 2.77 |  | 2.74 | c,i
61-0210 | 2024-08-18 22:30 | EDT | 5.058 |  | 22.434 |  | 3.24 |  | 44.3 |  | 45204.7 |  | 29.29 |  | 7.54 |  | 0.62 |  | 2.65 |  | 2.48 | c,i
61-0210 | 2024-08-18 22:45 | EDT | 4.963 |  | 22.591 |  | 3.29 |  | 45 |  | 45001.3 |  | 29.14 |  | 7.54 |  | 0.68 |  | 2.85 |  | 2.83 | c,i
61-0210 | 2024-08-18 23:00 | EDT | 4.864 |  | 22.622 |  | 3.38 |  | 46.3 |  | 44944.7 |  | 29.1 |  | 7.56 |  | 0.73 |  | 3.08 |  | 3.01 | c,i
61-0210 | 2024-08-18 23:15 | EDT | 4.757 |  | 22.586 |  | 3.37 |  | 46.1 |  | 44947.7 |  | 29.1 |  | 7.54 |  | 0.64 |  | 2.69 |  | 2.89 | c,i
61-0210 | 2024-08-18 23:30 | EDT | 4.665 |  | 22.575 |  | 3.19 |  | 43.6 |  | 44928.9 |  | 29.09 |  | 7.52 |  | 0.77 |  | 3.22 |  | 3.22 | c,i
61-0210 | 2024-08-18 23:45 | EDT | 4.536 |  | 22.581 |  | 3.2 |  | 43.8 |  | 44897.4 |  | 29.07 |  | 7.52 |  | 0.86 |  | 3.58 |  | 3.62 | c,i
61-0210 | 2024-08-19 | EDT | 4.417 |  | 22.615 |  | 3.27 |  | 44.7 |  | 44825.8 |  | 29.01 |  | 7.52 |  | 0.83 |  | 3.48 |  | 3.61 | c,i
61-0210 | 2024-08-19 00:15 | EDT | 4.344 |  | 22.565 |  | 3.07 |  | 42 |  | 44922 |  | 29.08 |  | 7.51 |  | 1.16 |  | 4.79 |  | 4.84 | c,i
61-0210 | 2024-08-19 00:30 | EDT | 4.288 |  | 22.648 |  | 3.35 |  | 45.8 |  | 44614.3 |  | 28.86 |  | 7.52 |  | 0.85 |  | 3.56 |  | 3.43 | c,i
61-0210 | 2024-08-19 00:45 | EDT | 4.239 |  | 22.563 |  | 3.11 |  | 42.5 |  | 44853.2 |  | 29.03 |  | 7.51 |  | 1.19 |  | 4.91 |  | ## | c,i
61-0210 | 2024-08-19 01:00 | EDT | 4.204 |  | 22.478 |  | 2.73 |  | 37.3 |  | 45081.9 |  | 29.2 |  | 7.48 |  | 0.97 |  | 4.05 |  | 4.57 | c,i
61-0210 | 2024-08-19 01:15 | EDT | 4.197 |  | 22.585 |  | 3.13 |  | 42.9 |  | 44749.7 |  | 28.96 |  | 7.51 |  | 0.97 |  | 4.04 |  | 4.58 | c,i
61-0210 | 2024-08-19 01:30 | EDT | 4.197 |  | 22.564 |  | 3.01 |  | 41.2 |  | 44778.4 |  | 28.98 |  | 7.5 |  | 1.01 |  | 4.19 |  | 4.14 | c,i
61-0210 | 2024-08-19 01:45 | EDT | 4.212 |  | 22.562 |  | 3.38 |  | 46.1 |  | 44550.5 |  | 28.82 |  | 7.53 |  | 0.89 |  | 3.71 |  | 4.33 | c,i
61-0210 | 2024-08-19 02:00 | EDT | 4.226 |  | 22.5 |  | 2.75 |  | 37.5 |  | 44962.8 |  | 29.11 |  | 7.48 |  | 0.74 |  | 3.13 |  | 3.09 | c,i
61-0210 | 2024-08-19 02:15 | EDT | 4.262 |  | 22.609 |  | 3.55 |  | 48.5 |  | 44397.4 |  | 28.71 |  | 7.53 |  | 0.76 |  | 3.21 |  | 2.97 | c,i
61-0210 | 2024-08-19 02:30 | EDT | 4.301 |  | 22.566 |  | 3.14 |  | 42.9 |  | 44662.1 |  | 28.9 |  | 7.5 |  | 0.66 |  | 2.81 |  | 2.65 | c,i
61-0210 | 2024-08-19 02:45 | EDT | 4.323 |  | 22.579 |  | 3.36 |  | 45.8 |  | 44405 |  | 28.71 |  | 7.52 |  | 0.83 |  | 3.49 |  | 2.94 | c,i
61-0210 | 2024-08-19 03:00 | EDT | 4.356 |  | 22.569 |  | 3.58 |  | 48.8 |  | 44353 |  | 28.67 |  | 7.53 |  | 0.76 |  | 3.2 |  | 3.05 | c,i
61-0210 | 2024-08-19 03:15 | EDT | 4.368 |  | 22.544 |  | 3.11 |  | 42.5 |  | 44554.1 |  | 28.82 |  | 7.51 |  | 0.79 |  | 3.32 |  | 3.06 | c,i
61-0210 | 2024-08-19 03:30 | EDT | 4.38 |  | 22.556 |  | 3.41 |  | 46.6 |  | 44406.1 |  | 28.71 |  | 7.52 |  | 0.75 |  | 3.16 |  | 2.79 | c,i
61-0210 | 2024-08-19 03:45 | EDT | 4.407 |  | 22.566 |  | 3.25 |  | 44.4 |  | 44553.7 |  | 28.82 |  | 7.51 |  | 0.57 |  | 2.44 |  | 1.89 | c,i
61-0210 | 2024-08-19 04:00 | EDT | 4.446 |  | 22.549 |  | 2.22 |  | 30.4 |  | 45103.3 |  | 29.22 |  | 7.43 |  | 0.41 |  | 1.8 |  | 1.37 | c,i
61-0210 | 2024-08-19 04:15 | EDT | 4.483 |  | 22.561 |  | 2.24 |  | 30.7 |  | 45084.7 |  | 29.2 |  | 7.44 |  | 0.45 |  | 1.94 |  | 1.65 | c,i
61-0210 | 2024-08-19 04:30 | EDT | 4.531 |  | 22.595 |  | 2.4 |  | 32.9 |  | 45011 |  | 29.15 |  | 7.45 |  | 0.52 |  | 2.21 |  | 1.9 | c,i
61-0210 | 2024-08-19 04:45 | EDT | 4.589 |  | 22.584 |  | 2.41 |  | 33 |  | 45021.3 |  | 29.16 |  | 7.44 |  | 0.48 |  | 2.07 |  | 1.55 | c,i
61-0210 | 2024-08-19 05:00 | EDT | 4.668 |  | 22.564 |  | 2.37 |  | 32.5 |  | 45049.6 |  | 29.18 |  | 7.45 |  | 0.35 |  | 1.52 |  | 1.27 | c,i
61-0210 | 2024-08-19 05:15 | EDT | 4.803 |  | 22.559 |  | 2.36 |  | 32.3 |  | 45031.4 |  | 29.16 |  | 7.44 |  | 0.32 |  | 1.41 |  | 0.96 | c,i
61-0210 | 2024-08-19 05:30 | EDT | 4.889 |  | 22.53 |  | 2.29 |  | 31.3 |  | 45088.3 |  | 29.2 |  | 7.44 |  | 0.28 |  | 1.25 |  | 0.79 | c,i
61-0210 | 2024-08-19 05:45 | EDT | 4.88 |  | 22.548 |  | 2.46 |  | 33.7 |  | 44984.9 |  | 29.13 |  | 7.45 |  | 0.31 |  | 1.38 |  | 0.74 | c,i
61-0210 | 2024-08-19 06:00 | EDT | 5.144 |  | 22.598 |  | 2.58 |  | 35.2 |  | 44895.4 |  | 29.06 |  | 7.46 |  | 0.34 |  | 1.48 |  | 0.93 | c,i
61-0210 | 2024-08-19 06:15 | EDT | 5.147 |  | 22.582 |  | 2.57 |  | 35.2 |  | 44909.9 |  | 29.07 |  | 7.46 |  | 0.33 |  | 1.48 |  | 0.95 | c,i
61-0210 | 2024-08-19 06:30 | EDT | 5.15 |  | 22.634 |  | 2.77 |  | 37.9 |  | 44770.4 |  | 28.97 |  | 7.47 |  | 0.36 |  | 1.59 |  | 0.93 | c,i
61-0210 | 2024-08-19 06:45 | EDT | 5.154 |  | 22.641 |  | 2.78 |  | 38.1 |  | 44793.6 |  | 28.99 |  | 7.47 |  | 0.34 |  | 1.51 |  | 0.97 | c,i
61-0210 | 2024-08-19 07:00 | EDT | 5.152 |  | 22.421 |  | 3.15 |  | 43 |  | 45130.3 |  | 29.24 |  | 7.53 |  | 0.29 |  | 1.31 |  | 0.84 | c,i
61-0210 | 2024-08-19 07:15 | EDT | 5.148 |  | 22.368 |  | 3.27 |  | 44.6 |  | 45186.7 |  | 29.28 |  | 7.54 |  | 0.28 |  | 1.25 |  | 0.67 | c,i
61-0210 | 2024-08-19 07:30 | EDT | 5.15 |  | 22.258 |  | 3.28 |  | 44.7 |  | 45308.3 |  | 29.37 |  | 7.55 |  | 0.24 |  | 1.09 |  | 0.62 | c,i
61-0210 | 2024-08-19 07:45 | EDT | 5.151 |  | 22.245 |  | 3.29 |  | 44.9 |  | 45313.5 |  | 29.37 |  | 7.55 |  | 0.26 |  | 1.16 |  | 0.62 | c,i
61-0210 | 2024-08-19 08:00 | EDT | 5.153 |  | 22.247 |  | 3.3 |  | 45 |  | 45331.6 |  | 29.38 |  | 7.55 |  | 0.25 |  | 1.12 |  | 0.72 | c,i
61-0210 | 2024-08-19 08:15 | EDT | 5.155 |  | 22.27 |  | 3.34 |  | 45.5 |  | 45330.7 |  | 29.38 |  | 7.55 |  | 0.23 |  | 1.06 |  | 0.6 | c,i
61-0210 | 2024-08-19 08:30 | EDT | 5.153 |  | 22.246 |  | 3.35 |  | 45.6 |  | 45382.2 |  | 29.42 |  | 7.56 |  | 0.22 |  | 1 |  | 0.59 | c,i
61-0210 | 2024-08-19 08:45 | EDT | 5.152 |  | 22.231 |  | 3.35 |  | 45.6 |  | 45407.3 |  | 29.44 |  | 7.56 |  | 0.3 |  | 1.36 |  | 0.92 | c,i
61-0210 | 2024-08-19 09:00 | EDT | 5.153 |  | 22.329 |  | 3.27 |  | 44.7 |  | 45304.5 |  | 29.36 |  | 7.55 |  | 0.24 |  | 1.08 |  | 0.69 | c,i
61-0210 | 2024-08-19 09:15 | EDT | 5.149 |  | 22.341 |  | 3.19 |  | 43.5 |  | 45298.1 |  | 29.36 |  | 7.54 |  | 0.25 |  | 1.12 |  | 0.62 | c,i
61-0210 | 2024-08-19 09:30 | EDT | 5.143 |  | 22.271 |  | 3.37 |  | 46 |  | 45173.8 |  | 29.27 |  | 7.55 |  | 0.24 |  | 1.11 |  | 0.55 | c,i
61-0210 | 2024-08-19 09:45 | EDT | 5.139 |  | 22.346 |  | 3.33 |  | 45.4 |  | 45051.5 |  | 29.18 |  | 7.54 |  | 0.23 |  | 1.04 |  | 0.47 | c,i
61-0210 | 2024-08-19 10:00 | EDT | 5.137 |  | 22.413 |  | 3.38 |  | 46.1 |  | 44921.9 |  | 29.09 |  | 7.54 |  | 0.28 |  | 1.24 |  | 0.6 | c,i
61-0210 | 2024-08-19 10:15 | EDT | 5.134 |  | 22.417 |  | 3.39 |  | 46.2 |  | 44911.7 |  | 29.08 |  | 7.54 |  | 0.22 |  | 1.02 |  | 0.61 | c,i
61-0210 | 2024-08-19 10:30 | EDT | 5.082 |  | 22.449 |  | 3.43 |  | 46.8 |  | 44828.9 |  | 29.02 |  | 7.54 |  | 0.27 |  | 1.22 |  | 0.55 | c,i
61-0210 | 2024-08-19 10:45 | EDT | 5.005 |  | 22.509 |  | 3.37 |  | 45.9 |  | 44654.4 |  | 28.89 |  | 7.52 |  | 0.2 |  | 0.94 |  | 0.58 | c,i
61-0210 | 2024-08-19 11:00 | EDT | 4.892 |  | 22.477 |  | 3.3 |  | 45 |  | 44725.4 |  | 28.94 |  | 7.52 |  | 0.24 |  | 1.1 |  | 0.55 | c,i
61-0210 | 2024-08-19 11:15 | EDT | 4.781 |  | 22.474 |  | 3.18 |  | 43.5 |  | 44742.6 |  | 28.96 |  | 7.51 |  | 0.24 |  | 1.08 |  | 0.5 | c,i
61-0210 | 2024-08-19 11:30 | EDT | 4.683 |  | 22.541 |  | 3.27 |  | 44.7 |  | 44580.4 |  | 28.84 |  | 7.51 |  | 0.26 |  | 1.18 |  | 0.65 | c,i
61-0210 | 2024-08-19 11:45 | EDT | 4.589 |  | 22.581 |  | 3.35 |  | 45.7 |  | 44426.3 |  | 28.73 |  | 7.51 |  | 0.37 |  | 1.6 |  | 0.93 | c,i
61-0210 | 2024-08-19 12:00 | EDT | 4.497 |  | 22.66 |  | 3.56 |  | 48.6 |  | 44112.9 |  | 28.5 |  | 7.52 |  | 0.36 |  | 1.56 |  | 0.96 | c,i
61-0210 | 2024-08-19 12:15 | EDT | 4.411 |  | 22.689 |  | 3.62 |  | 49.4 |  | 43990.2 |  | 28.41 |  | 7.51 |  | 0.35 |  | 1.52 |  | 0.91 | c,i
61-0210 | 2024-08-19 12:30 | EDT | 4.326 |  | 22.677 |  | 3.51 |  | 48 |  | 44021.1 |  | 28.43 |  | 7.51 |  | 0.32 |  | 1.44 |  | 0.88 | c,i
61-0210 | 2024-08-19 12:45 | EDT | 4.257 |  | 22.584 |  | 3.11 |  | 42.4 |  | 44123.2 |  | 28.51 |  | 7.49 |  | 0.37 |  | 1.61 |  | 0.81 | c,i
61-0210 | 2024-08-19 13:00 | EDT | 4.182 |  | 22.565 |  | 3.3 |  | 45 |  | 44185.7 |  | 28.55 |  | 7.49 |  | 0.33 |  | 1.44 |  | 0.78 | c,i
61-0210 | 2024-08-19 13:15 | EDT | 4.132 |  | 22.54 |  | 3.23 |  | 44 |  | 44287.6 |  | 28.63 |  | 7.49 |  | 0.29 |  | 1.31 |  | 0.8 | c,i
61-0210 | 2024-08-19 13:30 | EDT | 4.091 |  | 22.518 |  | 3.24 |  | 44.1 |  | 44386.8 |  | 28.7 |  | 7.49 |  | 0.32 |  | 1.44 |  | 0.86 | c,i
61-0210 | 2024-08-19 13:45 | EDT | 4.07 |  | 22.503 |  | 3.02 |  | 41.2 |  | 44579 |  | 28.84 |  | 7.48 |  | 0.25 |  | 1.13 |  | 0.43 | c,i
61-0210 | 2024-08-19 14:00 | EDT | 4.069 |  | 22.566 |  | 3.3 |  | 45 |  | 44267.7 |  | 28.61 |  | 7.49 |  | 0.29 |  | 1.3 |  | 0.54 | c,i
61-0210 | 2024-08-19 14:15 | EDT | 4.126 |  | 22.461 |  | 2.74 |  | 37.4 |  | 44788.8 |  | 28.99 |  | 7.47 |  | 0.21 |  | 0.97 |  | 0.31 | c,i
61-0210 | 2024-08-19 14:30 | EDT | 4.114 |  | 22.567 |  | 3.21 |  | 43.9 |  | 44450.7 |  | 28.74 |  | 7.49 |  | 0.26 |  | 1.18 |  | 0.61 | c,i
61-0210 | 2024-08-19 14:45 | EDT | 4.182 |  | 22.491 |  | 2.73 |  | 37.3 |  | 44718.5 |  | 28.94 |  | 7.46 |  | 0.23 |  | 1.07 |  | 0.26 | c,i
61-0210 | 2024-08-19 15:00 | EDT | 4.285 |  | 22.55 |  | 2.99 |  | 40.9 |  | 44470.5 |  | 28.76 |  | 7.47 |  | 0.23 |  | 1.04 |  | 0.43 | c,i
61-0210 | 2024-08-19 15:15 | EDT | 4.185 |  | 22.648 |  | 3.74 |  | 51.1 |  | 43841 |  | 28.3 |  | 7.52 |  | 0.43 |  | 1.86 |  | 1.06 | c,i
61-0210 | 2024-08-19 15:30 | EDT | 4.256 |  | 22.579 |  | 3.02 |  | 41.2 |  | 44326.5 |  | 28.65 |  | 7.47 |  | 0.3 |  | 1.34 |  | 0.58 | c,i
61-0210 | 2024-08-19 15:45 | EDT | 4.296 |  | 22.647 |  | 3.62 |  | 49.4 |  | 43908.8 |  | 28.35 |  | 7.51 |  | 0.38 |  | 1.66 |  | 0.91 | c,i
61-0210 | 2024-08-19 16:00 | EDT | 4.337 |  | 22.707 |  | 3.67 |  | 50.1 |  | 43821.5 |  | 28.29 |  | 7.53 |  | 0.5 |  | 2.13 |  | 1.27 | c,i
61-0210 | 2024-08-19 16:15 | EDT | 4.409 |  | 22.835 |  | 3.92 |  | 53.7 |  | 43727.8 |  | 28.22 |  | 7.53 |  | 0.47 |  | 2.04 |  | 1.35 | c,i
61-0210 | 2024-08-19 16:30 | EDT | 4.47 |  | 22.705 |  | 3.19 |  | 43.6 |  | 44210.3 |  | 28.57 |  | 7.48 |  | 0.42 |  | 1.81 |  | 0.99 | c,i
61-0210 | 2024-08-19 16:45 | EDT | 4.552 |  | 22.591 |  | 2.58 |  | 35.3 |  | 44594.5 |  | 28.85 |  | 7.44 |  | 0.28 |  | 1.24 |  | 0.73 | c,i
61-0210 | 2024-08-19 17:00 | EDT | 4.612 |  | 22.571 |  | 2.43 |  | 33.2 |  | 44701.7 |  | 28.92 |  | 7.44 |  | 0.3 |  | 1.34 |  | 0.47 | c,i
61-0210 | 2024-08-19 17:15 | EDT | 4.718 |  | 22.557 |  | 2.35 |  | 32.1 |  | 44750.1 |  | 28.96 |  | 7.43 |  | 0.22 |  | 1.02 |  | 0.45 | c,i
61-0210 | 2024-08-19 17:30 | EDT | 4.998 |  | 22.571 |  | 2.41 |  | 33 |  | 44747.7 |  | 28.96 |  | 7.44 |  | 0.22 |  | 1 |  | 0.42 | c,i
61-0210 | 2024-08-19 17:45 | EDT | 5.106 |  | 22.558 |  | 2.37 |  | 32.3 |  | 44771.3 |  | 28.98 |  | 7.44 |  | 0.21 |  | 0.99 |  | 0.49 | c,i
61-0210 | 2024-08-19 18:00 | EDT | 5.113 |  | 22.608 |  | 2.78 |  | 38 |  | 44538.9 |  | 28.81 |  | 7.47 |  | 0.36 |  | 1.58 |  | 1.26 | c,i
61-0210 | 2024-08-19 18:15 | EDT | 5.115 |  | 22.649 |  | 2.94 |  | 40.2 |  | 44395.6 |  | 28.7 |  | 7.48 |  | 0.51 |  | 2.2 |  | 1.66 | c,i
61-0210 | 2024-08-19 18:30 | EDT | 5.112 |  | 22.681 |  | 3.07 |  | 42 |  | 44387.5 |  | 28.7 |  | 7.48 |  | 0.67 |  | 2.82 |  | 2.65 | c,i
61-0210 | 2024-08-19 18:45 | EDT | 5.111 |  | 22.721 |  | 3.15 |  | 43.1 |  | 44262.9 |  | 28.61 |  | 7.48 |  | 0.7 |  | 2.95 |  | 2.69 | c,i
61-0210 | 2024-08-19 19:00 | EDT | 5.105 |  | 22.761 |  | 3.38 |  | 46.2 |  | 44087.3 |  | 28.48 |  | 7.49 |  | 0.72 |  | 3.02 |  | 2.77 | c,i
61-0210 | 2024-08-19 19:15 | EDT | 5.104 |  | 22.752 |  | 3.43 |  | 46.9 |  | 44062.2 |  | 28.46 |  | 7.5 |  | 0.83 |  | 3.47 |  | 3.27 | c,i
61-0210 | 2024-08-19 19:30 | EDT | 5.112 |  | 22.731 |  | 2.96 |  | 40.5 |  | 44204 |  | 28.56 |  | 7.47 |  | 0.96 |  | 3.98 |  | 3.83 | c,i
61-0210 | 2024-08-19 19:45 | EDT | 5.119 |  | 22.675 |  | 2.74 |  | 37.5 |  | 44485 |  | 28.77 |  | 7.45 |  | 0.63 |  | 2.67 |  | 2.28 | c,i
61-0210 | 2024-08-19 20:00 | EDT | 5.126 |  | 22.582 |  | 2.45 |  | 33.4 |  | 44689.9 |  | 28.92 |  | 7.44 |  | 0.55 |  | 2.33 |  | 1.98 | c,i
61-0210 | 2024-08-19 20:15 | EDT | 5.126 |  | 22.674 |  | 2.73 |  | 37.3 |  | 44479.9 |  | 28.76 |  | 7.45 |  | 1.02 |  | 4.25 |  | 4.38 | c,i
61-0210 | 2024-08-19 20:30 | EDT | 5.129 |  | 22.669 |  | 2.72 |  | 37.2 |  | 44476.7 |  | 28.76 |  | 7.45 |  | 1.17 |  | 4.83 |  | 5.01 | c,i
61-0210 | 2024-08-19 20:45 | EDT | 5.13 |  | 22.813 |  | 2.95 |  | 40.4 |  | 44180.3 |  | 28.55 |  | 7.46 |  | 1.25 |  | 5.18 |  | 4.7 | c,i
61-0210 | 2024-08-19 21:00 | EDT | 5.131 |  | 22.701 |  | 2.68 |  | 36.7 |  | 44477 |  | 28.76 |  | 7.44 |  | 1.17 |  | 4.83 |  | 5.27 | c,i
61-0210 | 2024-08-19 21:15 | EDT | 5.133 |  | 22.635 |  | 2.54 |  | 34.7 |  | 44480.1 |  | 28.76 |  | 7.44 |  | 1.14 |  | 4.71 |  | 5.16 | c,i
61-0210 | 2024-08-19 21:30 | EDT | 5.132 |  | 22.744 |  | 3.07 |  | 42.1 |  | 44230.1 |  | 28.58 |  | 7.47 |  | 1.25 |  | 5.16 |  | 5.14 | c,i
61-0210 | 2024-08-19 21:45 | EDT | 5.126 |  | 22.971 |  | 3.87 |  | 53.1 |  | 43940.4 |  | 28.37 |  | 7.54 |  | 1.45 |  | 5.99 |  | 5.82 | c,i
61-0210 | 2024-08-19 22:00 | EDT | 5.125 |  | 23.15 |  | 4.67 |  | 64.3 |  | 43723.9 |  | 28.21 |  | 7.64 |  | 1.72 |  | 7.06 |  | 6.67 | c,i
61-0210 | 2024-08-19 22:15 | EDT | 5.112 |  | 23.068 |  | 4.43 |  | 60.9 |  | 43869 |  | 28.32 |  | 7.62 |  | 1.8 |  | 7.39 |  | 5.99 | c,i
61-0210 | 2024-08-19 22:30 | EDT | 5.114 |  | 23.124 |  | 4.55 |  | 62.5 |  | 43819.4 |  | 28.28 |  | 7.62 |  | 1.83 |  | 7.52 |  | 7.01 | c,i
61-0210 | 2024-08-19 22:45 | EDT | 5.111 |  | 23.127 |  | 4.56 |  | 62.7 |  | 43824 |  | 28.28 |  | 7.63 |  | 1.61 |  | 6.63 |  | 6.42 | c,i
61-0210 | 2024-08-19 23:00 | EDT | 5.071 |  | 23.17 |  | 4.55 |  | 62.7 |  | 43755.4 |  | 28.23 |  | 7.61 |  | 1.22 |  | 5.04 |  | 4.77 | c,i
61-0210 | 2024-08-19 23:15 | EDT | 5.014 |  | 23.114 |  | 4.28 |  | 58.8 |  | 43803 |  | 28.27 |  | 7.59 |  | 1.01 |  | 4.21 |  | 3.71 | c,i
61-0210 | 2024-08-19 23:30 | EDT | 4.926 |  | 23.081 |  | 4.25 |  | 58.5 |  | 43822.6 |  | 28.28 |  | 7.59 |  | 1.2 |  | 4.95 |  | 4.66 | c,i
61-0210 | 2024-08-19 23:45 | EDT | 4.835 |  | 23.104 |  | 4.44 |  | 61.1 |  | 43777.2 |  | 28.25 |  | 7.6 |  | 1.37 |  | 5.64 |  | 5.15 | c,i
61-0210 | 2024-08-20 | EDT | 4.706 |  | 23.146 |  | 4.63 |  | 63.7 |  | 43713.5 |  | 28.2 |  | 7.62 |  | 1.55 |  | 6.37 |  | 6.08 | c,i
61-0210 | 2024-08-20 00:15 | EDT | 4.581 |  | 23.165 |  | 4.71 |  | 64.7 |  | 43693.8 |  | 28.19 |  | 7.63 |  | 1.81 |  | 7.42 |  | 5.79 | c,i
61-0210 | 2024-08-20 00:30 | EDT | 4.461 |  | 23.187 |  | 4.77 |  | 65.7 |  | 43659.7 |  | 28.17 |  | 7.63 |  | 1.72 |  | 7.07 |  | 6.56 | c,i
61-0210 | 2024-08-20 00:45 | EDT | 4.349 |  | 23.212 |  | 4.83 |  | 66.4 |  | 43625.8 |  | 28.14 |  | 7.63 |  | 1.96 |  | 8.05 |  | 7.55 | c,i
61-0210 | 2024-08-20 01:00 | EDT | 4.257 |  | 23.318 |  | 5.08 |  | 70 |  | 43406 |  | 27.98 |  | 7.65 |  | 1.85 |  | 7.58 |  | 6.62 | c,i
61-0210 | 2024-08-20 01:15 | EDT | 4.188 |  | 23.282 |  | 5.16 |  | 71 |  | 43253.7 |  | 27.87 |  | 7.64 |  | 1.66 |  | 6.81 |  | 5.65 | c,i
61-0210 | 2024-08-20 01:30 | EDT | 4.123 |  | 22.979 |  | 4.49 |  | 61.4 |  | 43312.9 |  | 27.92 |  | 7.57 |  | 1.13 |  | 4.68 |  | 4.04 | c,i
61-0210 | 2024-08-20 01:45 | EDT | 4.071 |  | 22.903 |  | 4.29 |  | 58.7 |  | 43349.4 |  | 27.95 |  | 7.55 |  | 1.06 |  | 4.41 |  | 3.13 | c,i
61-0210 | 2024-08-20 02:00 | EDT | 4.044 |  | 22.898 |  | 4.26 |  | 58.2 |  | 43340.8 |  | 27.94 |  | 7.55 |  | 1.16 |  | 4.81 |  | 3.81 | c,i
61-0210 | 2024-08-20 02:15 | EDT | 4.032 |  | 22.902 |  | 4.26 |  | 58.2 |  | 43345.5 |  | 27.94 |  | 7.55 |  | 1.1 |  | 4.55 |  | 3.44 | c,i
61-0210 | 2024-08-20 02:30 | EDT | 4.043 |  | 22.902 |  | 4.25 |  | 58.2 |  | 43363.7 |  | 27.96 |  | 7.55 |  | 1.19 |  | 4.91 |  | 4.19 | c,i
61-0210 | 2024-08-20 02:45 | EDT | 4.072 |  | 22.903 |  | 4.27 |  | 58.3 |  | 43366.8 |  | 27.96 |  | 7.55 |  | 1.3 |  | 5.35 |  | 4.56 | c,i
61-0210 | 2024-08-20 03:00 | EDT | 4.133 |  | 22.902 |  | 4.25 |  | 58.2 |  | 43363.1 |  | 27.96 |  | 7.55 |  | 1.13 |  | 4.7 |  | 3.76 | c,i
61-0210 | 2024-08-20 03:15 | EDT | 4.173 |  | 22.897 |  | 4.23 |  | 57.8 |  | 43374.2 |  | 27.97 |  | 7.54 |  | 0.95 |  | 3.98 |  | 3.14 | c,i
61-0210 | 2024-08-20 03:30 | EDT | 4.228 |  | 22.892 |  | 4.27 |  | 58.4 |  | 43444.2 |  | 28.02 |  | 7.56 |  | 0.99 |  | 4.13 |  | 3.29 | c,i
61-0210 | 2024-08-20 03:45 | EDT | 4.262 |  | 22.891 |  | 4.26 |  | 58.3 |  | 43450.1 |  | 28.02 |  | 7.56 |  | 0.98 |  | 4.09 |  | 3.18 | c,i
61-0210 | 2024-08-20 04:00 | EDT | 4.278 |  | 22.887 |  | 4.24 |  | 58 |  | 43445.9 |  | 28.02 |  | 7.55 |  | 0.97 |  | 4.02 |  | 3.12 | c,i
61-0210 | 2024-08-20 04:15 | EDT | 4.295 |  | 22.854 |  | 3.07 |  | 42.1 |  | 44142.2 |  | 28.52 |  | 7.48 |  | 1.02 |  | 4.24 |  | 4 | c,i
61-0210 | 2024-08-20 04:30 | EDT | 4.307 |  | 22.864 |  | 3.05 |  | 41.8 |  | 44189.7 |  | 28.55 |  | 7.47 |  | 0.93 |  | 3.87 |  | 4.14 | c,i
61-0210 | 2024-08-20 04:45 | EDT | 4.341 |  | 22.92 |  | 3.42 |  | 46.9 |  | 44108.1 |  | 28.49 |  | 7.51 |  | 1.01 |  | 4.2 |  | 3.37 | c,i
61-0210 | 2024-08-20 05:00 | EDT | 4.409 |  | 22.875 |  | 3.33 |  | 45.7 |  | 44175.5 |  | 28.54 |  | 7.5 |  | 0.92 |  | 3.83 |  | 3.54 | c,i
61-0210 | 2024-08-20 05:15 | EDT | 4.486 |  | 22.865 |  | 3.21 |  | 44.1 |  | 44179.5 |  | 28.54 |  | 7.49 |  | 0.67 |  | 2.83 |  | 2.02 | c,i
61-0210 | 2024-08-20 05:30 | EDT | 4.58 |  | 22.834 |  | 2.95 |  | 40.5 |  | 44248.1 |  | 28.59 |  | 7.47 |  | 0.51 |  | 2.2 |  | 1.5 | c,i
61-0210 | 2024-08-20 05:45 | EDT | 4.659 |  | 22.816 |  | 2.83 |  | 38.8 |  | 44263.3 |  | 28.61 |  | 7.46 |  | 0.48 |  | 2.06 |  | 1.47 | c,i
61-0210 | 2024-08-20 06:00 | EDT | 4.755 |  | 22.797 |  | 2.7 |  | 36.9 |  | 44280.4 |  | 28.62 |  | 7.45 |  | 0.44 |  | 1.9 |  | 1.15 | c,i
61-0210 | 2024-08-20 06:15 | EDT | 4.841 |  | 22.758 |  | 2.58 |  | 35.3 |  | 44269.9 |  | 28.61 |  | 7.44 |  | 0.44 |  | 1.91 |  | 1.16 | c,i
61-0210 | 2024-08-20 06:30 | EDT | 4.901 |  | 22.571 |  | 3.18 |  | 43.4 |  | 44398.2 |  | 28.71 |  | 7.5 |  | 0.44 |  | 1.89 |  | 1.18 | c,i
61-0210 | 2024-08-20 06:45 | EDT | 5.046 |  | 22.589 |  | 3.45 |  | 47.1 |  | 44385.8 |  | 28.7 |  | 7.52 |  | 0.59 |  | 2.5 |  | 1.9 | c,i
61-0210 | 2024-08-20 07:00 | EDT | 5.146 |  | 22.564 |  | 3.55 |  | 48.4 |  | 44415.5 |  | 28.72 |  | 7.53 |  | 0.61 |  | 2.57 |  | 1.87 | c,i
61-0210 | 2024-08-20 07:15 | EDT | 5.148 |  | 22.578 |  | 3.56 |  | 48.6 |  | 44427.9 |  | 28.73 |  | 7.54 |  | 0.56 |  | 2.39 |  | 1.78 | c,i
61-0210 | 2024-08-20 07:30 | EDT | 5.152 |  | 22.594 |  | 3.58 |  | 48.9 |  | 44405.8 |  | 28.71 |  | 7.54 |  | 0.55 |  | 2.33 |  | 1.71 | c,i
61-0210 | 2024-08-20 07:45 | EDT | 5.157 |  | 22.607 |  | 3.67 |  | 50.1 |  | 44402 |  | 28.71 |  | 7.55 |  | 0.56 |  | 2.37 |  | 1.77 | c,i
61-0210 | 2024-08-20 08:00 | EDT | 5.163 |  | 22.612 |  | 3.94 |  | 53.8 |  | 44429.3 |  | 28.73 |  | 7.58 |  | 0.58 |  | 2.47 |  | 1.88 | c,i
61-0210 | 2024-08-20 08:15 | EDT | 5.165 |  | 22.583 |  | 3.97 |  | 54.3 |  | 44505.6 |  | 28.78 |  | 7.59 |  | 0.57 |  | 2.44 |  | 1.78 | c,i
61-0210 | 2024-08-20 08:30 | EDT | 5.17 |  | 22.577 |  | 3.93 |  | 53.7 |  | 44516.1 |  | 28.79 |  | 7.58 |  | 0.53 |  | 2.25 |  | 1.64 | c,i
61-0210 | 2024-08-20 08:45 | EDT | 5.173 |  | 22.554 |  | 4 |  | 54.6 |  | 44569.9 |  | 28.83 |  | 7.6 |  | 0.52 |  | 2.22 |  | 1.55 | c,i
61-0210 | 2024-08-20 09:00 | EDT | 5.171 |  | 22.546 |  | 4 |  | 54.7 |  | 44588.6 |  | 28.84 |  | 7.59 |  | 0.5 |  | 2.14 |  | 1.53 | c,i
61-0210 | 2024-08-20 09:15 | EDT | 5.172 |  | 22.536 |  | 4.05 |  | 55.3 |  | 44612.3 |  | 28.86 |  | 7.6 |  | 0.5 |  | 2.15 |  | 1.34 | c,i
61-0210 | 2024-08-20 09:30 | EDT | 5.173 |  | 22.524 |  | 3.97 |  | 54.2 |  | 44639 |  | 28.88 |  | 7.59 |  | 0.46 |  | 1.99 |  | 1.41 | c,i
61-0210 | 2024-08-20 09:45 | EDT | 5.167 |  | 22.497 |  | 4 |  | 54.6 |  | 44700.6 |  | 28.93 |  | 7.6 |  | 0.4 |  | 1.74 |  | 1.12 | c,i
61-0210 | 2024-08-20 10:00 | EDT | 5.162 |  | 22.484 |  | 3.69 |  | 50.3 |  | 44738.8 |  | 28.95 |  | 7.57 |  | 0.33 |  | 1.47 |  | 0.92 | c,i
61-0210 | 2024-08-20 10:15 | EDT | 5.157 |  | 22.437 |  | 3.62 |  | 49.4 |  | 44816.4 |  | 29.01 |  | 7.57 |  | 0.34 |  | 1.5 |  | 0.9 | c,i
61-0210 | 2024-08-20 10:30 | EDT | 5.159 |  | 22.463 |  | 3.82 |  | 52.2 |  | 44760.8 |  | 28.97 |  | 7.59 |  | 0.36 |  | 1.59 |  | 1.03 | c,i
61-0210 | 2024-08-20 10:45 | EDT | 5.149 |  | 22.417 |  | 3.96 |  | 54 |  | 44858.2 |  | 29.04 |  | 7.6 |  | 0.33 |  | 1.44 |  | 0.98 | c,i
61-0210 | 2024-08-20 11:00 | EDT | 5.121 |  | 22.456 |  | 4.13 |  | 56.4 |  | 44787.1 |  | 28.99 |  | 7.62 |  | 0.37 |  | 1.63 |  | 1.03 | c,i
61-0210 | 2024-08-20 11:15 | EDT | 5.052 |  | 22.492 |  | 4.21 |  | 57.4 |  | 44712.4 |  | 28.93 |  | 7.62 |  | 0.37 |  | 1.64 |  | 1.24 | c,i
61-0210 | 2024-08-20 11:30 | EDT | 4.963 |  | 22.538 |  | 4.35 |  | 59.4 |  | 44626.6 |  | 28.87 |  | 7.63 |  | 0.42 |  | 1.81 |  | 1.41 | c,i
61-0210 | 2024-08-20 11:45 | EDT | 4.857 |  | 22.583 |  | 4.32 |  | 59 |  | 44531.4 |  | 28.8 |  | 7.62 |  | 0.4 |  | 1.72 |  | 1.37 | c,i
61-0210 | 2024-08-20 12:00 | EDT | 4.741 |  | 22.593 |  | 4.28 |  | 58.5 |  | 44496.7 |  | 28.78 |  | 7.62 |  | 0.48 |  | 2.05 |  | 1.46 | c,i
61-0210 | 2024-08-20 12:15 | EDT | 4.614 |  | 22.656 |  | 4.3 |  | 58.8 |  | 44377.6 |  | 28.69 |  | 7.61 |  | 0.53 |  | 2.26 |  | 1.77 | c,i
61-0210 | 2024-08-20 12:30 | EDT | 4.498 |  | 22.692 |  | 4.23 |  | 57.9 |  | 44289.4 |  | 28.63 |  | 7.6 |  | 0.53 |  | 2.26 |  | 1.77 | c,i
61-0210 | 2024-08-20 12:45 | EDT | 4.384 |  | 22.728 |  | 4.21 |  | 57.5 |  | 44204 |  | 28.56 |  | 7.59 |  | 0.55 |  | 2.35 |  | 1.8 | c,i
61-0210 | 2024-08-20 13:00 | EDT | 4.265 |  | 22.73 |  | 4.25 |  | 58.2 |  | 44199.5 |  | 28.56 |  | 7.6 |  | 0.62 |  | 2.63 |  | 2 | c,i
61-0210 | 2024-08-20 13:15 | EDT | 4.167 |  | 22.738 |  | 4.28 |  | 58.5 |  | 44149.9 |  | 28.53 |  | 7.6 |  | 0.69 |  | 2.89 |  | 2.1 | c,i
61-0210 | 2024-08-20 13:30 | EDT | 4.083 |  | 22.718 |  | 4.14 |  | 56.6 |  | 44205 |  | 28.57 |  | 7.59 |  | 0.54 |  | 2.3 |  | 1.8 | c,i
61-0210 | 2024-08-20 13:45 | EDT | 4.017 |  | 22.667 |  | 4.03 |  | 55.1 |  | 44316.2 |  | 28.65 |  | 7.58 |  | 0.52 |  | 2.21 |  | 1.65 | c,i
61-0210 | 2024-08-20 14:00 | EDT | 3.965 |  | 22.653 |  | 3.77 |  | 51.5 |  | 44316.2 |  | 28.65 |  | 7.55 |  | 0.49 |  | 2.09 |  | 1.48 | c,i
61-0210 | 2024-08-20 14:15 | EDT | 3.947 |  | 22.623 |  | 3.55 |  | 48.5 |  | 44355 |  | 28.67 |  | 7.53 |  | 0.46 |  | 1.98 |  | 1.17 | c,i
61-0210 | 2024-08-20 14:30 | EDT | 3.944 |  | 22.748 |  | 4.09 |  | 56 |  | 44131.8 |  | 28.51 |  | 7.58 |  | 0.52 |  | 2.24 |  | 1.75 | c,i
61-0210 | 2024-08-20 14:45 | EDT | 3.98 |  | 22.713 |  | 3.91 |  | 53.4 |  | 44188.7 |  | 28.55 |  | 7.56 |  | 0.48 |  | 2.05 |  | 1.4 | c,i
61-0210 | 2024-08-20 15:00 | EDT | 4.088 |  | 22.689 |  | 3.69 |  | 50.4 |  | 44256.5 |  | 28.6 |  | 7.54 |  | 0.39 |  | 1.69 |  | 1.25 | c,i
61-0210 | 2024-08-20 15:15 | EDT | 4.03 |  | 22.738 |  | 3.98 |  | 54.4 |  | 44153.4 |  | 28.53 |  | 7.57 |  | 0.55 |  | 2.36 |  | 2.25 | c,i
61-0210 | 2024-08-20 15:30 | EDT | 4.269 |  | 22.674 |  | 3.65 |  | 49.9 |  | 44298.9 |  | 28.63 |  | 7.54 |  | 0.42 |  | 1.82 |  | 1.31 | c,i
61-0210 | 2024-08-20 15:45 | EDT | 4.367 |  | 22.666 |  | 3.64 |  | 49.7 |  | 44291 |  | 28.63 |  | 7.53 |  | 0.43 |  | 1.86 |  | 1.3 | c,i
61-0210 | 2024-08-20 16:00 | EDT | 4.437 |  | 22.663 |  | 3.57 |  | 48.8 |  | 44247.6 |  | 28.6 |  | 7.53 |  | 0.38 |  | 1.67 |  | 1.09 | c,i
61-0210 | 2024-08-20 16:15 | EDT | 4.522 |  | 22.756 |  | 3.85 |  | 52.6 |  | 43981.7 |  | 28.4 |  | 7.54 |  | 0.48 |  | 2.06 |  | 1.39 | c,i
61-0210 | 2024-08-20 16:30 | EDT | 4.562 |  | 22.772 |  | 3.97 |  | 54.2 |  | 43919.7 |  | 28.36 |  | 7.55 |  | 0.49 |  | 2.1 |  | 1.38 | c,i
61-0210 | 2024-08-20 16:45 | EDT | 4.603 |  | 22.632 |  | 3.4 |  | 46.4 |  | 44337 |  | 28.66 |  | 7.52 |  | 0.43 |  | 1.84 |  | 1.41 | c,i
61-0210 | 2024-08-20 17:00 | EDT | 4.627 |  | 22.588 |  | 3.51 |  | 47.9 |  | 44430.5 |  | 28.73 |  | 7.54 |  | 0.39 |  | 1.68 |  | 1.34 | c,i
61-0210 | 2024-08-20 17:15 | EDT | 4.664 |  | 22.428 |  | 3.76 |  | 51.2 |  | 44627.1 |  | 28.87 |  | 7.57 |  | 0.36 |  | 1.57 |  | 0.84 | c,i
61-0210 | 2024-08-20 17:30 | EDT | 4.707 |  | 22.397 |  | 3.75 |  | 51.1 |  | 44710 |  | 28.93 |  | 7.57 |  | 0.31 |  | 1.38 |  | 0.85 | c,i
61-0210 | 2024-08-20 17:45 | EDT | 4.774 |  | 22.388 |  | 3.81 |  | 51.9 |  | 44716.7 |  | 28.94 |  | 7.58 |  | 0.35 |  | 1.54 |  | 0.81 | c,i
61-0210 | 2024-08-20 18:00 | EDT | 4.832 |  | 22.394 |  | 3.79 |  | 51.6 |  | 44696.9 |  | 28.92 |  | 7.58 |  | 0.39 |  | 1.69 |  | 0.91 | c,i
61-0210 | 2024-08-20 18:15 | EDT | 4.894 |  | 22.405 |  | 3.78 |  | 51.5 |  | 44675.3 |  | 28.91 |  | 7.57 |  | 0.32 |  | 1.4 |  | 0.8 | c,i
61-0210 | 2024-08-20 18:30 | EDT | 4.997 |  | 22.402 |  | 3.79 |  | 51.7 |  | 44696.8 |  | 28.92 |  | 7.58 |  | 0.32 |  | 1.42 |  | 0.75 | c,i
61-0210 | 2024-08-20 18:45 | EDT | 5.103 |  | 22.391 |  | 3.88 |  | 52.9 |  | 44724.1 |  | 28.94 |  | 7.58 |  | 0.4 |  | 1.75 |  | 0.95 | c,i
61-0210 | 2024-08-20 19:00 | EDT | 5.163 |  | 22.396 |  | 3.9 |  | 53.1 |  | 44745.4 |  | 28.96 |  | 7.59 |  | 0.43 |  | 1.85 |  | 1.22 | c,i
61-0210 | 2024-08-20 19:15 | EDT | 5.19 |  | 22.363 |  | 4.1 |  | 55.8 |  | 44841.2 |  | 29.03 |  | 7.61 |  | 0.53 |  | 2.27 |  | 1.63 | c,i
61-0210 | 2024-08-20 19:30 | EDT | 5.189 |  | 22.336 |  | 4.29 |  | 58.4 |  | 44906.3 |  | 29.08 |  | 7.63 |  | 0.56 |  | 2.37 |  | 1.92 | c,i
61-0210 | 2024-08-20 19:45 | EDT | 5.188 |  | 22.309 |  | 4.36 |  | 59.4 |  | 44972.9 |  | 29.12 |  | 7.64 |  | 0.65 |  | 2.75 |  | 2.28 | c,i
61-0210 | 2024-08-20 20:00 | EDT | 5.189 |  | 22.351 |  | 4.51 |  | 61.4 |  | 44937.4 |  | 29.1 |  | 7.65 |  | 1.11 |  | 4.6 |  | 5.46 | c,i
61-0210 | 2024-08-20 20:15 | EDT | 5.194 |  | 22.349 |  | 4.51 |  | 61.5 |  | 44938.2 |  | 29.1 |  | 7.65 |  | 1.22 |  | 5.05 |  | 5.19 | c,i
61-0210 | 2024-08-20 20:30 | EDT | 5.199 |  | 22.431 |  | 4.63 |  | 63.2 |  | 44825.7 |  | 29.02 |  | 7.66 |  | 1.9 |  | 7.8 |  | 9.45 | c,i
61-0210 | 2024-08-20 20:45 | EDT | 5.208 |  | 22.741 |  | 5.04 |  | 69 |  | 44330.9 |  | 28.66 |  | 7.69 |  | 2.67 |  | 10.87 |  | 10.18 | c,i
61-0210 | 2024-08-20 21:00 | EDT | 5.218 |  | 22.669 |  | 4.99 |  | 68.3 |  | 44532.3 |  | 28.8 |  | 7.67 |  | 2.06 |  | 8.41 |  | 9.09 | c,i
61-0210 | 2024-08-20 21:15 | EDT | 5.221 |  | 22.383 |  | 4.5 |  | 61.4 |  | 44889.4 |  | 29.06 |  | 7.65 |  | 1.69 |  | 6.94 |  | 7.88 | c,i
61-0210 | 2024-08-20 21:30 | EDT | 5.222 |  | 22.408 |  | 4.56 |  | 62.1 |  | 44859.4 |  | 29.04 |  | 7.65 |  | 1.75 |  | 7.18 |  | 7.36 | c,i
61-0210 | 2024-08-20 21:45 | EDT | 5.221 |  | 22.411 |  | 4.54 |  | 61.9 |  | 44857.8 |  | 29.04 |  | 7.64 |  | 1.77 |  | 7.24 |  | 7.87 | c,i
61-0210 | 2024-08-20 22:00 | EDT | 5.22 |  | 22.407 |  | 4.52 |  | 61.6 |  | 44866.8 |  | 29.05 |  | 7.65 |  | 1.81 |  | 7.44 |  | 7.8 | c,i
61-0210 | 2024-08-20 22:15 | EDT | 5.218 |  | 22.452 |  | 4.53 |  | 61.8 |  | 44808 |  | 29 |  | 7.64 |  | 2.22 |  | 9.09 |  | 10.34 | c,i
61-0210 | 2024-08-20 22:30 | EDT | 5.209 |  | 22.426 |  | 4.4 |  | 60 |  | 44818.2 |  | 29.01 |  | 7.64 |  | 1.73 |  | 7.12 |  | 7.29 | c,i
61-0210 | 2024-08-20 22:45 | EDT | 5.202 |  | 22.427 |  | 4.24 |  | 57.8 |  | 44781.3 |  | 28.98 |  | 7.62 |  | 1.47 |  | 6.06 |  | 6.06 | c,i
61-0210 | 2024-08-20 23:00 | EDT | 5.199 |  | 22.567 |  | 4.45 |  | 60.7 |  | 44597.7 |  | 28.85 |  | 7.63 |  | 1.83 |  | 7.51 |  | 7.82 | c,i
61-0210 | 2024-08-20 23:15 | EDT | 5.188 |  | 22.628 |  | 4.31 |  | 59 |  | 44510 |  | 28.79 |  | 7.61 |  | 1.61 |  | 6.63 |  | 6.8 | c,i
61-0210 | 2024-08-20 23:30 | EDT | 5.16 |  | 22.63 |  | 3.82 |  | 52.3 |  | 44471.6 |  | 28.76 |  | 7.56 |  | 0.76 |  | 3.19 |  | 2.97 | c,i
61-0210 | 2024-08-20 23:45 | EDT | 5.079 |  | 22.672 |  | 4.06 |  | 55.5 |  | 44393.6 |  | 28.7 |  | 7.58 |  | 1.1 |  | 4.55 |  | 3.72 | c,i
61-0210 | 2024-08-21 | EDT | 4.971 |  | 22.632 |  | 3.95 |  | 54.1 |  | 44442.2 |  | 28.74 |  | 7.57 |  | 0.93 |  | 3.88 |  | 3.25 | c,i
61-0210 | 2024-08-21 00:15 | EDT | 4.874 |  | 22.775 |  | 4.49 |  | 61.4 |  | 44208.6 |  | 28.57 |  | 7.61 |  | 1.23 |  | 5.09 |  | 4.28 | c,i
61-0210 | 2024-08-21 00:30 | EDT | 4.75 |  | 22.729 |  | 4.36 |  | 59.7 |  | 44280.2 |  | 28.62 |  | 7.6 |  | 1.13 |  | 4.67 |  | 4.43 | c,i
61-0210 | 2024-08-21 00:45 | EDT | 4.591 |  | 22.758 |  | 4.4 |  | 60.3 |  | 44225.5 |  | 28.58 |  | 7.61 |  | 1.41 |  | 5.81 |  | 5.05 | c,i
61-0210 | 2024-08-21 01:00 | EDT | 4.478 |  | 22.739 |  | 4.41 |  | 60.4 |  | 44230.6 |  | 28.58 |  | 7.6 |  | 1.26 |  | 5.19 |  | 4.71 | c,i
61-0210 | 2024-08-21 01:15 | EDT | 4.349 |  | 22.803 |  | 4.56 |  | 62.4 |  | 44092.5 |  | 28.48 |  | 7.61 |  | 1.36 |  | 5.61 |  | 5.14 | c,i
61-0210 | 2024-08-21 01:30 | EDT | 4.253 |  | 22.825 |  | 4.58 |  | 62.7 |  | 44000.6 |  | 28.42 |  | 7.6 |  | 1.56 |  | 6.42 |  | 5.08 | c,i
61-0210 | 2024-08-21 01:45 | EDT | 4.166 |  | 22.823 |  | 4.46 |  | 61 |  | 43856.5 |  | 28.31 |  | 7.59 |  | 1.34 |  | 5.55 |  | 4.95 | c,i
61-0210 | 2024-08-21 02:00 | EDT | 4.088 |  | 22.636 |  | 3.76 |  | 51.3 |  | 44278 |  | 28.62 |  | 7.55 |  | 1.18 |  | 4.89 |  | 4.49 | c,i
61-0210 | 2024-08-21 02:15 | EDT | 4.028 |  | 22.709 |  | 4.15 |  | 56.6 |  | 43890.9 |  | 28.34 |  | 7.56 |  | 1.16 |  | 4.81 |  | 4.27 | c,i
61-0210 | 2024-08-21 02:30 | EDT | 3.985 |  | 22.725 |  | 4.11 |  | 56.2 |  | 43996.6 |  | 28.42 |  | 7.56 |  | 1.46 |  | 6 |  | 5.01 | c,i
61-0210 | 2024-08-21 02:45 | EDT | 3.962 |  | 22.761 |  | 4.18 |  | 57.2 |  | 43951.1 |  | 28.38 |  | 7.57 |  | 1.41 |  | 5.81 |  | 5.08 | c,i
61-0210 | 2024-08-21 03:00 | EDT | 3.961 |  | 22.798 |  | 4.27 |  | 58.3 |  | 43872.2 |  | 28.32 |  | 7.57 |  | 1.29 |  | 5.31 |  | 4.74 | c,i
61-0210 | 2024-08-21 03:15 | EDT | 3.983 |  | 22.845 |  | 4.32 |  | 59.1 |  | 43874.6 |  | 28.33 |  | 7.57 |  | 1.3 |  | 5.36 |  | 4.73 | c,i
61-0210 | 2024-08-21 03:30 | EDT | 4.023 |  | 22.743 |  | 3.88 |  | 53 |  | 44083.6 |  | 28.48 |  | 7.55 |  | 1.09 |  | 4.51 |  | 3.67 | c,i
61-0210 | 2024-08-21 03:45 | EDT | 4.065 |  | 22.656 |  | 3.49 |  | 47.7 |  | 44250 |  | 28.6 |  | 7.53 |  | 0.8 |  | 3.37 |  | 2.62 | c,i
61-0210 | 2024-08-21 04:00 | EDT | 4.107 |  | 22.678 |  | 3.68 |  | 50.3 |  | 44236.8 |  | 28.59 |  | 7.53 |  | 0.8 |  | 3.35 |  | 2.54 | c,i
61-0210 | 2024-08-21 04:15 | EDT | 4.145 |  | 22.766 |  | 4.01 |  | 54.8 |  | 44017.1 |  | 28.43 |  | 7.56 |  | 1.07 |  | 4.44 |  | 3.55 | c,i
61-0210 | 2024-08-21 04:30 | EDT | 4.171 |  | 22.739 |  | 3.92 |  | 53.6 |  | 44055.4 |  | 28.46 |  | 7.56 |  | 1.02 |  | 4.25 |  | 3.28 | c,i
61-0210 | 2024-08-21 04:45 | EDT | 4.179 |  | 22.781 |  | 4 |  | 54.7 |  | 43948.3 |  | 28.38 |  | 7.57 |  | 1.09 |  | 4.54 |  | 3.69 | c,i
61-0210 | 2024-08-21 05:00 | EDT | 4.211 |  | 22.714 |  | 3.8 |  | 52 |  | 44073.9 |  | 28.47 |  | 7.57 |  | 1.09 |  | 4.52 |  | 3.52 | c,i
61-0210 | 2024-08-21 05:15 | EDT | 4.235 |  | 22.823 |  | 4.38 |  | 59.9 |  | 43826.6 |  | 28.29 |  | 7.58 |  | 1.25 |  | 5.18 |  | 3.59 | c,i
61-0210 | 2024-08-21 05:30 | EDT | 4.277 |  | 22.838 |  | 4.39 |  | 60 |  | 43812.9 |  | 28.28 |  | 7.58 |  | 1.21 |  | 4.99 |  | 3.2 | c,i
61-0210 | 2024-08-21 05:45 | EDT | 4.334 |  | 22.734 |  | 3.63 |  | 49.6 |  | 43984.9 |  | 28.41 |  | 7.57 |  | 1.12 |  | 4.66 |  | 3.43 | c,i
61-0210 | 2024-08-21 06:00 | EDT | 4.394 |  | 22.755 |  | 4.09 |  | 56 |  | 44069.8 |  | 28.47 |  | 7.56 |  | 0.94 |  | 3.93 |  | 3.21 | c,i
61-0210 | 2024-08-21 06:15 | EDT | 4.478 |  | 22.661 |  | 3.64 |  | 49.7 |  | 44161.8 |  | 28.53 |  | 7.53 |  | 0.75 |  | 3.17 |  | 2.42 | c,i
61-0210 | 2024-08-21 06:30 | EDT | 4.576 |  | 22.739 |  | 4.25 |  | 58.1 |  | 43955.9 |  | 28.39 |  | 7.58 |  | 0.95 |  | 3.97 |  | 3.1 | c,i
61-0210 | 2024-08-21 06:45 | EDT | 4.717 |  | 22.611 |  | 4.38 |  | 59.7 |  | 43842.8 |  | 28.31 |  | 7.56 |  | 0.83 |  | 3.45 |  | 2.72 | c,i
61-0210 | 2024-08-21 07:00 | EDT | 4.783 |  | 22.633 |  | 4.26 |  | 58.1 |  | 43819.9 |  | 28.29 |  | 7.57 |  | 0.91 |  | 3.78 |  | 2.78 | c,i
61-0210 | 2024-08-21 07:15 | EDT | 5.083 |  | 22.611 |  | 4.29 |  | 58.4 |  | 43938.5 |  | 28.37 |  | 7.57 |  | 0.85 |  | 3.55 |  | 2.69 | c,i
61-0210 | 2024-08-21 07:30 | EDT | 5.214 |  | 22.634 |  | 3.92 |  | 53.5 |  | 44129.2 |  | 28.51 |  | 7.55 |  | 0.75 |  | 3.14 |  | 2.39 | c,i
61-0210 | 2024-08-21 07:45 | EDT | 5.207 |  | 22.646 |  | 3.91 |  | 53.4 |  | 44226.8 |  | 28.58 |  | 7.56 |  | 0.71 |  | 3.01 |  | 2.23 | c,i
61-0210 | 2024-08-21 08:00 | EDT | 5.209 |  | 22.595 |  | 3.92 |  | 53.5 |  | 44356 |  | 28.68 |  | 7.56 |  | 0.64 |  | 2.72 |  | 1.98 | c,i
61-0210 | 2024-08-21 08:15 | EDT | 5.209 |  | 22.576 |  | 3.98 |  | 54.3 |  | 44418.7 |  | 28.72 |  | 7.57 |  | 0.62 |  | 2.65 |  | 1.92 | c,i
61-0210 | 2024-08-21 08:30 | EDT | 5.213 |  | 22.571 |  | 4.04 |  | 55.1 |  | 44436.6 |  | 28.73 |  | 7.58 |  | 0.62 |  | 2.63 |  | 2.02 | c,i
61-0210 | 2024-08-21 08:45 | EDT | 5.218 |  | 22.564 |  | 4.08 |  | 55.7 |  | 44446.8 |  | 28.74 |  | 7.58 |  | 0.65 |  | 2.74 |  | 2.14 | c,i
61-0210 | 2024-08-21 09:00 | EDT | 5.222 |  | 22.557 |  | 4.04 |  | 55.2 |  | 44455.7 |  | 28.75 |  | 7.58 |  | 0.66 |  | 2.77 |  | 2.11 | c,i
61-0210 | 2024-08-21 09:15 | EDT | 5.225 |  | 22.566 |  | 4.18 |  | 57 |  | 44374.8 |  | 28.69 |  | 7.59 |  | 0.66 |  | 2.8 |  | 2.18 | c,i
61-0210 | 2024-08-21 09:30 | EDT | 5.227 |  | 22.569 |  | 4.17 |  | 56.9 |  | 44381.8 |  | 28.69 |  | 7.59 |  | 0.77 |  | 3.21 |  | 2.62 | c,i
61-0210 | 2024-08-21 09:45 | EDT | 5.229 |  | 22.507 |  | 4.83 |  | 65.8 |  | 43944.2 |  | 28.38 |  | 7.62 |  | 1.05 |  | 4.34 |  | 3.67 | c,i
61-0210 | 2024-08-21 10:00 | EDT | 5.23 |  | 22.501 |  | 4.9 |  | 66.7 |  | 43885.5 |  | 28.34 |  | 7.63 |  | 1.24 |  | 5.12 |  | 4.11 | c,i
61-0210 | 2024-08-21 10:15 | EDT | 5.231 |  | 22.54 |  | 4.55 |  | 62 |  | 44116.2 |  | 28.5 |  | 7.6 |  | 0.86 |  | 3.61 |  | 2.82 | c,i
61-0210 | 2024-08-21 10:30 | EDT | 5.229 |  | 22.562 |  | 4.45 |  | 60.7 |  | 44167.6 |  | 28.54 |  | 7.6 |  | 0.77 |  | 3.24 |  | 2.5 | c,i
61-0210 | 2024-08-21 10:45 | EDT | 5.229 |  | 22.494 |  | 5.35 |  | 72.7 |  | 43797.3 |  | 28.27 |  | 7.66 |  | 1.02 |  | 4.23 |  | 3.43 | c,i
61-0210 | 2024-08-21 11:00 | EDT | 5.22 |  | 22.541 |  | 4.97 |  | 67.7 |  | 44178.3 |  | 28.55 |  | 7.62 |  | 0.76 |  | 3.19 |  | 2.65 | c,i
61-0210 | 2024-08-21 11:15 | EDT | 5.198 |  | 22.534 |  | 4.4 |  | 60.1 |  | 44393.4 |  | 28.7 |  | 7.61 |  | 0.61 |  | 2.6 |  | 2.25 | c,i
61-0210 | 2024-08-21 11:30 | EDT | 5.165 |  | 22.551 |  | 4.43 |  | 60.4 |  | 44293.9 |  | 28.63 |  | 7.61 |  | 0.65 |  | 2.75 |  | 2.11 | c,i
61-0210 | 2024-08-21 11:45 | EDT | 5.187 |  | 22.538 |  | 4.56 |  | 62.1 |  | 44232.7 |  | 28.59 |  | 7.62 |  | 0.7 |  | 2.96 |  | 2.37 | c,i
61-0210 | 2024-08-21 12:00 | EDT | 5.142 |  | 22.548 |  | 4.9 |  | 66.8 |  | 44110.8 |  | 28.5 |  | 7.64 |  | 0.99 |  | 4.11 |  | 3.41 | c,i
61-0210 | 2024-08-21 12:15 | EDT | 5.038 |  | 22.541 |  | 4.87 |  | 66.4 |  | 44177.2 |  | 28.55 |  | 7.64 |  | 0.81 |  | 3.41 |  | 2.95 | c,i
61-0210 | 2024-08-21 12:30 | EDT | 4.904 |  | 22.58 |  | 4.88 |  | 66.5 |  | 44090.4 |  | 28.48 |  | 7.64 |  | 0.9 |  | 3.77 |  | 2.94 | c,i
61-0210 | 2024-08-21 12:45 | EDT | 4.775 |  | 22.664 |  | 5.12 |  | 69.9 |  | 43820 |  | 28.29 |  | 7.64 |  | 1.19 |  | 4.91 |  | 4.21 | c,i
61-0210 | 2024-08-21 13:00 | EDT | 4.638 |  | 22.672 |  | 5.01 |  | 68.3 |  | 43795.3 |  | 28.27 |  | 7.63 |  | 1.04 |  | 4.32 |  | 3.79 | c,i
61-0210 | 2024-08-21 13:15 | EDT | 4.53 |  | 22.687 |  | 5.04 |  | 68.7 |  | 43739.6 |  | 28.23 |  | 7.62 |  | 1 |  | 4.17 |  | 3.7 | c,i
61-0210 | 2024-08-21 13:30 | EDT | 4.408 |  | 22.696 |  | 5.07 |  | 69.1 |  | 43700.8 |  | 28.2 |  | 7.63 |  | 1 |  | 4.14 |  | 3.67 | c,i
61-0210 | 2024-08-21 13:45 | EDT | 4.308 |  | 22.719 |  | 5.12 |  | 69.8 |  | 43581.4 |  | 28.12 |  | 7.62 |  | 1.14 |  | 4.74 |  | 3.88 | c,i
61-0210 | 2024-08-21 14:00 | EDT | 4.209 |  | 22.711 |  | 4.97 |  | 67.8 |  | 43523.9 |  | 28.08 |  | 7.61 |  | 0.99 |  | 4.12 |  | 3.93 | c,i
61-0210 | 2024-08-21 14:15 | EDT | 4.13 |  | 22.726 |  | 4.84 |  | 66.1 |  | 43463.4 |  | 28.03 |  | 7.59 |  | 1 |  | 4.16 |  | 3.13 | c,i
61-0210 | 2024-08-21 14:30 | EDT | 4.062 |  | 22.724 |  | 4.58 |  | 62.4 |  | 43326.5 |  | 27.93 |  | 7.57 |  | 0.81 |  | 3.41 |  | 2.53 | c,i
61-0210 | 2024-08-21 14:45 | EDT | 4.007 |  | 22.708 |  | 4.45 |  | 60.6 |  | 43323.1 |  | 27.93 |  | 7.55 |  | 0.71 |  | 2.98 |  | 2.45 | c,i
61-0210 | 2024-08-21 15:00 | EDT | 3.971 |  | 22.626 |  | 4.43 |  | 60.4 |  | 43946.2 |  | 28.38 |  | 7.58 |  | 0.99 |  | 4.12 |  | 3.46 | c,i
61-0210 | 2024-08-21 15:15 | EDT | 3.97 |  | 22.614 |  | 4.31 |  | 58.7 |  | 44056.7 |  | 28.46 |  | 7.57 |  | 0.82 |  | 3.43 |  | 3.16 | c,i
61-0210 | 2024-08-21 15:30 | EDT | 4.011 |  | 22.619 |  | 4.2 |  | 57.3 |  | 44063.6 |  | 28.46 |  | 7.57 |  | 0.84 |  | 3.51 |  | 3.11 | c,i
61-0210 | 2024-08-21 15:45 | EDT | 4.089 |  | 22.631 |  | 4.23 |  | 57.8 |  | 44036.6 |  | 28.45 |  | 7.57 |  | 0.89 |  | 3.73 |  | 3.18 | c,i
61-0210 | 2024-08-21 16:00 | EDT | 4.136 |  | 22.626 |  | 4.12 |  | 56.2 |  | 44055.2 |  | 28.46 |  | 7.56 |  | 0.82 |  | 3.42 |  | 3.03 | c,i
61-0210 | 2024-08-21 16:15 | EDT | 4.187 |  | 22.633 |  | 4.17 |  | 56.9 |  | 44014.8 |  | 28.43 |  | 7.56 |  | 0.84 |  | 3.53 |  | 2.97 | c,i
61-0210 | 2024-08-21 16:30 | EDT | 4.405 |  | 22.661 |  | 4.43 |  | 60.4 |  | 43884.8 |  | 28.34 |  | 7.58 |  | 0.97 |  | 4.03 |  | 3.63 | c,i
61-0210 | 2024-08-21 16:45 | EDT | 4.473 |  | 22.677 |  | 4.66 |  | 63.5 |  | 43806.7 |  | 28.28 |  | 7.6 |  | 1.02 |  | 4.24 |  | 3.75 | c,i
61-0210 | 2024-08-21 17:00 | EDT | 4.546 |  | 22.85 |  | 5.05 |  | 69 |  | 43500.5 |  | 28.06 |  | 7.62 |  | 1.27 |  | 5.23 |  | 4.34 | c,i
61-0210 | 2024-08-21 17:15 | EDT | 4.579 |  | 22.854 |  | 5.12 |  | 70 |  | 43493 |  | 28.05 |  | 7.62 |  | 1.32 |  | 5.43 |  | 4.57 | c,i
61-0210 | 2024-08-21 17:30 | EDT | 4.573 |  | 22.892 |  | 5.22 |  | 71.4 |  | 43482.1 |  | 28.04 |  | 7.63 |  | 1.36 |  | 5.63 |  | 4.94 | c,i
61-0210 | 2024-08-21 17:45 | EDT | 4.601 |  | 22.994 |  | 5.75 |  | 78.8 |  | 43513.7 |  | 28.06 |  | 7.69 |  | 1.78 |  | 7.31 |  | 6.86 | c,i
61-0210 | 2024-08-21 18:00 | EDT | 4.657 |  | 23.033 |  | 5.89 |  | 80.8 |  | 43531.1 |  | 28.08 |  | 7.7 |  | 1.88 |  | 7.71 |  | 7.3 | c,i
61-0210 | 2024-08-21 18:15 | EDT | 4.694 |  | 23.063 |  | 5.97 |  | 81.9 |  | 43523.9 |  | 28.07 |  | 7.7 |  | 2.05 |  | 8.4 |  | 7.76 | c,i
61-0210 | 2024-08-21 18:30 | EDT | 4.765 |  | 23.05 |  | 6.01 |  | 82.5 |  | 43530.8 |  | 28.08 |  | 7.71 |  | 2.17 |  | 8.88 |  | 8.23 | c,i
61-0210 | 2024-08-21 18:45 | EDT | 4.823 |  | 23.09 |  | 6.39 |  | 87.7 |  | 43508.8 |  | 28.06 |  | 7.74 |  | 2.63 |  | 10.72 |  | 10.33 | c,i
61-0210 | 2024-08-21 19:00 | EDT | 4.918 |  | 23.077 |  | 6.58 |  | 90.4 |  | 43559.3 |  | 28.1 |  | 7.77 |  | 3.05 |  | 12.41 |  | 12.84 | c,i
61-0210 | 2024-08-21 19:15 | EDT | 4.992 |  | 22.853 |  | 5.31 |  | 72.6 |  | 43668.7 |  | 28.18 |  | 7.66 |  | 1.59 |  | 6.52 |  | 6.27 | c,i
61-0210 | 2024-08-21 19:30 | EDT | 5.05 |  | 22.687 |  | 4.37 |  | 59.6 |  | 43839.9 |  | 28.3 |  | 7.58 |  | 1.14 |  | 4.73 |  | 4.22 | c,i
61-0210 | 2024-08-21 19:45 | EDT | 5.213 |  | 22.656 |  | 4.17 |  | 56.9 |  | 43897.3 |  | 28.34 |  | 7.56 |  | 1.2 |  | 4.95 |  | 4.28 | c,i
61-0210 | 2024-08-21 20:00 | EDT | 5.23 |  | 22.701 |  | 4.65 |  | 63.5 |  | 43845 |  | 28.31 |  | 7.6 |  | 1.66 |  | 6.83 |  | 6.63 | c,i
61-0210 | 2024-08-21 20:15 | EDT | 5.235 |  | 22.812 |  | 5.52 |  | 75.4 |  | 43763.2 |  | 28.25 |  | 7.68 |  | 2.41 |  | 9.84 |  | 10.09 | c,i
61-0210 | 2024-08-21 20:30 | EDT | 5.235 |  | 22.871 |  | 6 |  | 82.1 |  | 43698.2 |  | 28.2 |  | 7.72 |  | 2.77 |  | 11.29 |  | 11.81 | c,i
61-0210 | 2024-08-21 20:45 | EDT | 5.237 |  | 22.814 |  | 5.72 |  | 78.2 |  | 43662.1 |  | 28.17 |  | 7.69 |  | 2.61 |  | 10.65 |  | 10.5 | c,i
61-0210 | 2024-08-21 21:00 | EDT | 5.238 |  | 22.735 |  | 5.69 |  | 77.7 |  | 43606.8 |  | 28.13 |  | 7.67 |  | 2.06 |  | 8.44 |  | 6.43 | c,i
61-0210 | 2024-08-21 21:15 | EDT | 5.245 |  | 22.724 |  | 5.46 |  | 74.5 |  | 43639.7 |  | 28.16 |  | 7.65 |  | 2.04 |  | 8.37 |  | 7.63 | c,i
61-0210 | 2024-08-21 21:30 | EDT | 5.248 |  | 22.669 |  | 5.46 |  | 74.4 |  | 43642.8 |  | 28.16 |  | 7.65 |  | 1.78 |  | 7.32 |  | 6.51 | c,i
61-0210 | 2024-08-21 21:45 | EDT | 5.253 |  | 22.665 |  | 5.49 |  | 74.9 |  | 43657.3 |  | 28.17 |  | 7.65 |  | 1.71 |  | 7.02 |  | 6.65 | c,i
61-0210 | 2024-08-21 22:00 | EDT | 5.255 |  | 22.647 |  | 5.45 |  | 74.3 |  | 43683.3 |  | 28.19 |  | 7.65 |  | 1.71 |  | 7.01 |  | 6.41 | c,i
61-0210 | 2024-08-21 22:15 | EDT | 5.258 |  | 22.631 |  | 5.46 |  | 74.3 |  | 43692.3 |  | 28.2 |  | 7.65 |  | 1.69 |  | 6.96 |  | 6.13 | c,i
61-0210 | 2024-08-21 22:30 | EDT | 5.259 |  | 22.61 |  | 5.13 |  | 69.9 |  | 43883 |  | 28.33 |  | 7.64 |  | 1.73 |  | 7.1 |  | 6.66 | c,i
61-0210 | 2024-08-21 22:45 | EDT | 5.261 |  | 22.622 |  | 5.3 |  | 72.2 |  | 43749.9 |  | 28.24 |  | 7.64 |  | 1.68 |  | 6.9 |  | 5.99 | c,i
61-0210 | 2024-08-21 23:00 | EDT | 5.261 |  | 22.641 |  | 5.69 |  | 77.6 |  | 43823.7 |  | 28.29 |  | 7.69 |  | 2.04 |  | 8.33 |  | 6.46 | c,i
61-0210 | 2024-08-21 23:15 | EDT | 5.258 |  | 22.646 |  | 5.76 |  | 78.5 |  | 43883.1 |  | 28.33 |  | 7.7 |  | 2.21 |  | 9.05 |  | 8.73 | c,i
61-0210 | 2024-08-21 23:30 | EDT | 5.254 |  | 22.608 |  | 5.47 |  | 74.5 |  | 43770 |  | 28.25 |  | 7.66 |  | 1.95 |  | 7.97 |  | 7.54 | c,i
61-0210 | 2024-08-21 23:45 | EDT | 5.252 |  | 22.613 |  | 5.49 |  | 74.8 |  | 43835.1 |  | 28.3 |  | 7.67 |  | 1.97 |  | 8.08 |  | 7.75 | c,i
61-0210 | 2024-08-22 | EDT | 5.254 |  | 22.624 |  | 5.42 |  | 73.9 |  | 43751.1 |  | 28.24 |  | 7.66 |  | 1.93 |  | 7.91 |  | 7.52 | c,i
61-0210 | 2024-08-22 00:15 | EDT | 5.233 |  | 22.623 |  | 5.69 |  | 77.6 |  | 43807.4 |  | 28.28 |  | 7.69 |  | 2.1 |  | 8.6 |  | 8.14 | c,i
61-0210 | 2024-08-22 00:30 | EDT | 5.191 |  | 22.643 |  | 5.71 |  | 77.9 |  | 43816.4 |  | 28.29 |  | 7.69 |  | 2.01 |  | 8.21 |  | 7.56 | c,i
61-0210 | 2024-08-22 00:45 | EDT | 5.121 |  | 22.705 |  | 6 |  | 81.8 |  | 43773.4 |  | 28.25 |  | 7.72 |  | 2.27 |  | 9.29 |  | 9.09 | c,i
61-0210 | 2024-08-22 01:00 | EDT | 5.016 |  | 22.767 |  | 6.24 |  | 85.2 |  | 43733.3 |  | 28.22 |  | 7.74 |  | 2.54 |  | 10.35 |  | 9.96 | c,i
61-0210 | 2024-08-22 01:15 | EDT | 4.89 |  | 22.807 |  | 6.47 |  | 88.5 |  | 43695.2 |  | 28.2 |  | 7.76 |  | 2.84 |  | 11.59 |  | 10.64 | c,i
61-0210 | 2024-08-22 01:30 | EDT | 4.773 |  | 22.84 |  | 6.57 |  | 89.8 |  | 43602.2 |  | 28.13 |  | 7.76 |  | 2.79 |  | 11.39 |  | 10.87 | c,i
61-0210 | 2024-08-22 01:45 | EDT | 4.637 |  | 22.819 |  | 6.32 |  | 86.4 |  | 43468.8 |  | 28.03 |  | 7.73 |  | 2.66 |  | 10.85 |  | 10.9 | c,i
61-0210 | 2024-08-22 02:00 | EDT | 4.502 |  | 22.792 |  | 6.14 |  | 83.7 |  | 43356.9 |  | 27.95 |  | 7.71 |  | 2.54 |  | 10.35 |  | 9.72 | c,i
61-0210 | 2024-08-22 02:15 | EDT | 4.38 |  | 22.786 |  | 6.03 |  | 82.2 |  | 43295.3 |  | 27.91 |  | 7.7 |  | 2.34 |  | 9.57 |  | 10.73 | c,i
61-0210 | 2024-08-22 02:30 | EDT | 4.272 |  | 22.807 |  | 5.88 |  | 80.2 |  | 43218.8 |  | 27.85 |  | 7.68 |  | 2.21 |  | 9.04 |  | 8.34 | c,i
61-0210 | 2024-08-22 02:45 | EDT | 4.195 |  | 22.798 |  | 5.5 |  | 74.9 |  | 43101.8 |  | 27.77 |  | 7.63 |  | 1.98 |  | 8.11 |  | 7.7 | c,i
61-0210 | 2024-08-22 03:00 | EDT | 4.097 |  | 22.796 |  | 5.31 |  | 72.4 |  | 43043.2 |  | 27.73 |  | 7.61 |  | 1.9 |  | 7.78 |  | 7.03 | c,i
61-0210 | 2024-08-22 03:15 | EDT | 4.029 |  | 22.802 |  | 5.35 |  | 73 |  | 43076.9 |  | 27.75 |  | 7.62 |  | 1.95 |  | 7.97 |  | 7.38 | c,i
61-0210 | 2024-08-22 03:30 | EDT | 3.987 |  | 22.806 |  | 5.31 |  | 72.3 |  | 43063 |  | 27.74 |  | 7.61 |  | 2.35 |  | 9.6 |  | 8.37 | c,i
61-0210 | 2024-08-22 03:45 | EDT | 3.977 |  | 22.808 |  | 5.23 |  | 71.3 |  | 43053.5 |  | 27.74 |  | 7.61 |  | 2.22 |  | 9.09 |  | 8.23 | c,i
61-0210 | 2024-08-22 04:00 | EDT | 4.007 |  | 22.799 |  | 5.23 |  | 71.3 |  | 43038.1 |  | 27.73 |  | 7.6 |  | 1.55 |  | 6.38 |  | 5.92 | c,i
61-0210 | 2024-08-22 04:15 | EDT | 4.084 |  | 22.826 |  | 5.73 |  | 78.4 |  | 43807.5 |  | 28.28 |  | 7.7 |  | 2.36 |  | 9.64 |  | 9.1 | c,i
61-0210 | 2024-08-22 04:30 | EDT | 4.183 |  | 22.813 |  | 5.66 |  | 77.4 |  | 43828.7 |  | 28.29 |  | 7.7 |  | 2.2 |  | 9.01 |  | 8.64 | c,i
61-0210 | 2024-08-22 04:45 | EDT | 4.288 |  | 22.815 |  | 5.8 |  | 79.3 |  | 43760.4 |  | 28.24 |  | 7.7 |  | 2.22 |  | 9.06 |  | 8.52 | c,i
61-0210 | 2024-08-22 05:00 | EDT | 4.373 |  | 22.806 |  | 5.83 |  | 79.7 |  | 43790 |  | 28.27 |  | 7.71 |  | 2.15 |  | 8.78 |  | 8.29 | c,i
61-0210 | 2024-08-22 05:15 | EDT | 4.339 |  | 22.808 |  | 5.89 |  | 80.5 |  | 43783.8 |  | 28.26 |  | 7.71 |  | 2.11 |  | 8.61 |  | 7.99 | c,i
61-0210 | 2024-08-22 05:30 | EDT | 4.373 |  | 22.81 |  | 5.88 |  | 80.4 |  | 43784.3 |  | 28.26 |  | 7.71 |  | 1.91 |  | 7.84 |  | 7.43 | c,i
61-0210 | 2024-08-22 05:45 | EDT | 4.368 |  | 22.815 |  | 5.93 |  | 81.1 |  | 43785 |  | 28.26 |  | 7.71 |  | 2.08 |  | 8.5 |  | 7.68 | c,i
61-0210 | 2024-08-22 06:00 | EDT | 4.37 |  | 22.816 |  | 5.95 |  | 81.4 |  | 43786.4 |  | 28.26 |  | 7.72 |  | 2.14 |  | 8.77 |  | 8.16 | c,i
61-0210 | 2024-08-22 06:15 | EDT | 4.438 |  | 22.817 |  | 6.01 |  | 82.2 |  | 43780.8 |  | 28.26 |  | 7.72 |  | 1.93 |  | 7.91 |  | 7.63 | c,i
61-0210 | 2024-08-22 06:30 | EDT | 4.471 |  | 22.813 |  | 6.03 |  | 82.4 |  | 43759.1 |  | 28.24 |  | 7.73 |  | 2.22 |  | 9.08 |  | 7.97 | c,i
61-0210 | 2024-08-22 06:45 | EDT | 4.55 |  | 22.807 |  | 6.08 |  | 83.1 |  | 43752.9 |  | 28.24 |  | 7.73 |  | 1.86 |  | 7.61 |  | 7.16 | c,i
61-0210 | 2024-08-22 07:00 | EDT | 4.647 |  | 22.803 |  | 6.07 |  | 83 |  | 43744.6 |  | 28.23 |  | 7.73 |  | 1.72 |  | 7.07 |  | 6.63 | c,i
61-0210 | 2024-08-22 07:15 | EDT | 4.645 |  | 22.788 |  | 6.09 |  | 83.2 |  | 43726.7 |  | 28.22 |  | 7.73 |  | 1.68 |  | 6.88 |  | 6.33 | c,i
61-0210 | 2024-08-22 07:30 | EDT | 4.935 |  | 22.798 |  | 6.01 |  | 82.1 |  | 43749.1 |  | 28.24 |  | 7.72 |  | 1.65 |  | 6.78 |  | 6.18 | c,i
61-0210 | 2024-08-22 07:45 | EDT | 5.047 |  | 22.79 |  | 6.07 |  | 82.9 |  | 43737.4 |  | 28.23 |  | 7.73 |  | 1.63 |  | 6.72 |  | 6.18 | c,i
61-0210 | 2024-08-22 08:00 | EDT | 5.149 |  | 22.779 |  | 6.13 |  | 83.8 |  | 43721.5 |  | 28.22 |  | 7.73 |  | 1.65 |  | 6.78 |  | 6.14 | c,i
61-0210 | 2024-08-22 08:15 | EDT | 5.247 |  | 22.763 |  | 6.19 |  | 84.6 |  | 43709.5 |  | 28.21 |  | 7.73 |  | 1.73 |  | 7.1 |  | 6.45 | c,i
61-0210 | 2024-08-22 08:30 | EDT | 5.28 |  | 22.747 |  | 6.27 |  | 85.7 |  | 43703.1 |  | 28.2 |  | 7.74 |  | 1.83 |  | 7.52 |  | 6.66 | c,i
61-0210 | 2024-08-22 08:45 | EDT | 5.281 |  | 22.739 |  | 6.18 |  | 84.4 |  | 43709.3 |  | 28.21 |  | 7.73 |  | 1.7 |  | 6.97 |  | 6.28 | c,i
61-0210 | 2024-08-22 09:00 | EDT | 5.28 |  | 22.648 |  | 6.02 |  | 82 |  | 43770.8 |  | 28.25 |  | 7.72 |  | 1.46 |  | 6.03 |  | 5.43 | c,i
61-0210 | 2024-08-22 09:15 | EDT | 5.282 |  | 22.595 |  | 5.88 |  | 80.2 |  | 43818.7 |  | 28.29 |  | 7.71 |  | 1.36 |  | 5.62 |  | 5.03 | c,i
61-0210 | 2024-08-22 09:30 | EDT | 5.283 |  | 22.559 |  | 5.89 |  | 80.2 |  | 43823.3 |  | 28.29 |  | 7.71 |  | 1.46 |  | 6.03 |  | 4.63 | c,i
61-0210 | 2024-08-22 09:45 | EDT | 5.283 |  | 22.559 |  | 5.77 |  | 78.5 |  | 43834.3 |  | 28.3 |  | 7.7 |  | 1.38 |  | 5.68 |  | 5.09 | c,i
61-0210 | 2024-08-22 10:00 | EDT | 5.284 |  | 22.58 |  | 5.75 |  | 78.4 |  | 44102 |  | 28.49 |  | 7.72 |  | 1.37 |  | 5.66 |  | 5.21 | c,i
61-0210 | 2024-08-22 10:15 | EDT | 5.287 |  | 22.546 |  | 5.93 |  | 80.8 |  | 44253.8 |  | 28.6 |  | 7.74 |  | 1.47 |  | 6.05 |  | 5.73 | c,i
61-0210 | 2024-08-22 10:30 | EDT | 5.288 |  | 22.492 |  | 6.1 |  | 83.1 |  | 44343.8 |  | 28.67 |  | 7.77 |  | 1.54 |  | 6.36 |  | 6.46 | c,i
61-0210 | 2024-08-22 10:45 | EDT | 5.288 |  | 22.484 |  | 6.19 |  | 84.4 |  | 44360.6 |  | 28.68 |  | 7.78 |  | 1.53 |  | 6.28 |  | 6.34 | c,i
61-0210 | 2024-08-22 11:00 | EDT | 5.284 |  | 22.456 |  | 6.15 |  | 83.8 |  | 44400.9 |  | 28.71 |  | 7.78 |  | 1.46 |  | 6.02 |  | 5.76 | c,i
61-0210 | 2024-08-22 11:15 | EDT | 5.282 |  | 22.453 |  | 6.1 |  | 83.2 |  | 44414.7 |  | 28.72 |  | 7.77 |  | 1.38 |  | 5.68 |  | 5.87 | c,i
61-0210 | 2024-08-22 11:30 | EDT | 5.281 |  | 22.472 |  | 6.05 |  | 82.4 |  | 44402.8 |  | 28.71 |  | 7.77 |  | 1.34 |  | 5.51 |  | 5.37 | c,i
61-0210 | 2024-08-22 11:45 | EDT | 5.27 |  | 22.485 |  | 6.05 |  | 82.4 |  | 44384 |  | 28.7 |  | 7.77 |  | 1.4 |  | 5.79 |  | 5.77 | c,i
61-0210 | 2024-08-22 12:00 | EDT | 5.26 |  | 22.516 |  | 6.14 |  | 83.7 |  | 44323.9 |  | 28.65 |  | 7.77 |  | 1.44 |  | 5.95 |  | 5.62 | c,i
61-0210 | 2024-08-22 12:15 | EDT | 5.262 |  | 22.53 |  | 5.93 |  | 80.8 |  | 44263.3 |  | 28.61 |  | 7.75 |  | 1.3 |  | 5.35 |  | 5.46 | c,i
61-0210 | 2024-08-22 12:30 | EDT | 5.252 |  | 22.567 |  | 5.97 |  | 81.4 |  | 44105.2 |  | 28.5 |  | 7.74 |  | 1.43 |  | 5.91 |  | 5.84 | c,i
61-0210 | 2024-08-22 12:45 | EDT | 5.24 |  | 22.546 |  | 6.02 |  | 82 |  | 44144.1 |  | 28.52 |  | 7.75 |  | 1.35 |  | 5.56 |  | 5.57 | c,i
61-0210 | 2024-08-22 13:00 | EDT | 5.17 |  | 22.507 |  | 6.03 |  | 82.1 |  | 44187.7 |  | 28.56 |  | 7.75 |  | 1.4 |  | 5.78 |  | 5.75 | c,i
61-0210 | 2024-08-22 13:15 | EDT | 5.096 |  | 22.517 |  | 6 |  | 81.8 |  | 44165.6 |  | 28.54 |  | 7.74 |  | 1.34 |  | 5.53 |  | 5.47 | c,i
61-0210 | 2024-08-22 13:30 | EDT | 4.987 |  | 22.531 |  | 5.96 |  | 81.2 |  | 44126.8 |  | 28.51 |  | 7.74 |  | 1.36 |  | 5.6 |  | 5.29 | c,i
61-0210 | 2024-08-22 13:45 | EDT | 4.871 |  | 22.541 |  | 5.88 |  | 80.1 |  | 44086.8 |  | 28.48 |  | 7.73 |  | 1.34 |  | 5.55 |  | 5.65 | c,i
61-0210 | 2024-08-22 14:00 | EDT | 4.745 |  | 22.637 |  | 6.04 |  | 82.3 |  | 43796.1 |  | 28.27 |  | 7.72 |  | 1.42 |  | 5.86 |  | 5.83 | c,i
61-0210 | 2024-08-22 14:15 | EDT | 4.648 |  | 22.691 |  | 6.21 |  | 84.7 |  | 43603.7 |  | 28.13 |  | 7.72 |  | 1.54 |  | 6.32 |  | 6.01 | c,i
61-0210 | 2024-08-22 14:30 | EDT | 4.548 |  | 22.702 |  | 6.16 |  | 83.9 |  | 43532.7 |  | 28.08 |  | 7.71 |  | 1.52 |  | 6.25 |  | 5.8 | c,i
61-0210 | 2024-08-22 14:45 | EDT | 4.448 |  | 22.71 |  | 6.06 |  | 82.6 |  | 43450.4 |  | 28.02 |  | 7.7 |  | 1.41 |  | 5.82 |  | 4.64 | c,i
61-0210 | 2024-08-22 15:00 | EDT | 4.36 |  | 22.712 |  | 5.91 |  | 80.5 |  | 43395.3 |  | 27.98 |  | 7.69 |  | 1.28 |  | 5.29 |  | 4.95 | c,i
61-0210 | 2024-08-22 15:15 | EDT | 4.274 |  | 22.714 |  | 5.76 |  | 78.5 |  | 43348 |  | 27.95 |  | 7.67 |  | 1.31 |  | 5.42 |  | 4.8 | c,i
61-0210 | 2024-08-22 15:30 | EDT | 4.204 |  | 22.715 |  | 5.65 |  | 77 |  | 43321.2 |  | 27.93 |  | 7.66 |  | 1.21 |  | 5.02 |  | 4.78 | c,i
61-0210 | 2024-08-22 15:45 | EDT | 4.149 |  | 22.703 |  | 5.55 |  | 75.5 |  | 43335.6 |  | 27.94 |  | 7.65 |  | 1.23 |  | 5.07 |  | 4.64 | c,i
61-0210 | 2024-08-22 16:00 | EDT | 4.115 |  | 22.624 |  | 5.2 |  | 70.8 |  | 43740.2 |  | 28.23 |  | 7.65 |  | 1.11 |  | 4.62 |  | 4.1 | c,i
61-0210 | 2024-08-22 16:15 | EDT | 4.107 |  | 22.593 |  | 5.16 |  | 70.3 |  | 43906.8 |  | 28.35 |  | 7.65 |  | 1.27 |  | 5.24 |  | 4.83 | c,i
61-0210 | 2024-08-22 16:30 | EDT | 4.143 |  | 22.596 |  | 5.23 |  | 71.3 |  | 43910 |  | 28.35 |  | 7.66 |  | 1.08 |  | 4.5 |  | 4.1 | c,i
61-0210 | 2024-08-22 16:45 | EDT | 4.081 |  | 22.637 |  | 5.49 |  | 74.9 |  | 43739.8 |  | 28.23 |  | 7.67 |  | 1.01 |  | 4.19 |  | 4.04 | c,i
61-0210 | 2024-08-22 17:00 | EDT | 4.224 |  | 22.643 |  | 5.44 |  | 74.2 |  | 43675.3 |  | 28.19 |  | 7.66 |  | 1.07 |  | 4.42 |  | 4.08 | c,i
61-0210 | 2024-08-22 17:15 | EDT | 4.258 |  | 22.607 |  | 5.17 |  | 70.4 |  | 43858.8 |  | 28.32 |  | 7.65 |  | 1.06 |  | 4.4 |  | 4.01 | c,i
61-0210 | 2024-08-22 17:30 | EDT | 4.302 |  | 22.676 |  | 5.47 |  | 74.5 |  | 43451.5 |  | 28.02 |  | 7.65 |  | 1.18 |  | 4.88 |  | 4.09 | c,i
61-0210 | 2024-08-22 17:45 | EDT | 4.349 |  | 22.692 |  | 5.48 |  | 74.6 |  | 43373.7 |  | 27.97 |  | 7.64 |  | 1.09 |  | 4.54 |  | 4.18 | c,i
61-0210 | 2024-08-22 18:00 | EDT | 4.392 |  | 22.753 |  | 5.69 |  | 77.7 |  | 43727.5 |  | 28.22 |  | 7.7 |  | 1.39 |  | 5.72 |  | 5.47 | c,i
61-0210 | 2024-08-22 18:15 | EDT | 4.424 |  | 22.836 |  | 6.01 |  | 82.2 |  | 43672.8 |  | 28.18 |  | 7.73 |  | 1.93 |  | 7.92 |  | 8.12 | c,i
61-0210 | 2024-08-22 18:30 | EDT | 4.511 |  | 22.644 |  | 5.12 |  | 69.7 |  | 43757.6 |  | 28.24 |  | 7.65 |  | 1.19 |  | 4.93 |  | 4.37 | c,i
61-0210 | 2024-08-22 18:45 | EDT | 4.53 |  | 22.812 |  | 6 |  | 82 |  | 43706.6 |  | 28.21 |  | 7.74 |  | 2.32 |  | 9.47 |  | 9.59 | c,i
61-0210 | 2024-08-22 19:00 | EDT | 4.588 |  | 22.899 |  | 6.62 |  | 90.7 |  | 43703.8 |  | 28.2 |  | 7.79 |  | 3.35 |  | 13.61 |  | 12.31 | c,i
61-0210 | 2024-08-22 19:15 | EDT | 4.652 |  | 23.075 |  | 7.34 |  | 100.9 |  | 43728 |  | 28.22 |  | 7.87 |  | 4.29 |  | 17.4 |  | 19.53 | c,i
61-0210 | 2024-08-22 19:30 | EDT | 4.717 |  | 23.077 |  | 7.29 |  | 100.2 |  | 43740 |  | 28.22 |  | 7.86 |  | 4.49 |  | 18.24 |  | 20.05 | c,i
61-0210 | 2024-08-22 19:45 | EDT | 4.785 |  | 22.968 |  | 6.74 |  | 92.4 |  | 43754.1 |  | 28.24 |  | 7.8 |  | 3.53 |  | 14.34 |  | 14.46 | c,i
61-0210 | 2024-08-22 20:00 | EDT | 4.857 |  | 22.9 |  | 6.48 |  | 88.7 |  | 43752.1 |  | 28.24 |  | 7.77 |  | 2.49 |  | 10.18 |  | 10 | c,i
61-0210 | 2024-08-22 20:15 | EDT | 4.953 |  | 22.619 |  | 4.87 |  | 66.5 |  | 43864.7 |  | 28.32 |  | 7.63 |  | 1.21 |  | 5.02 |  | 4.6 | c,i
61-0210 | 2024-08-22 20:30 | EDT | 5.05 |  | 22.595 |  | 5 |  | 68.1 |  | 43916.2 |  | 28.36 |  | 7.65 |  | 1.17 |  | 4.86 |  | 4.11 | c,i
61-0210 | 2024-08-22 20:45 | EDT | 5.146 |  | 22.564 |  | 5.06 |  | 68.9 |  | 44010.2 |  | 28.43 |  | 7.66 |  | 1.04 |  | 4.3 |  | 3.8 | c,i
61-0210 | 2024-08-22 21:00 | EDT | 5.235 |  | 22.575 |  | 5.16 |  | 70.3 |  | 43996 |  | 28.42 |  | 7.67 |  | 1.21 |  | 4.99 |  | 4.64 | c,i
61-0210 | 2024-08-22 21:15 | EDT | 5.291 |  | 22.56 |  | 5.32 |  | 72.5 |  | 44063.1 |  | 28.46 |  | 7.69 |  | 1.44 |  | 5.92 |  | 5.57 | c,i
61-0210 | 2024-08-22 21:30 | EDT | 5.29 |  | 22.528 |  | 5.54 |  | 75.5 |  | 44130.3 |  | 28.51 |  | 7.71 |  | 1.65 |  | 6.79 |  | 6.93 | c,i
61-0210 | 2024-08-22 21:45 | EDT | 5.292 |  | 22.514 |  | 5.5 |  | 74.9 |  | 44165.1 |  | 28.54 |  | 7.7 |  | 1.63 |  | 6.7 |  | 6.89 | c,i
61-0210 | 2024-08-22 22:00 | EDT | 5.295 |  | 22.502 |  | 5.49 |  | 74.7 |  | 44186.6 |  | 28.55 |  | 7.7 |  | 1.76 |  | 7.24 |  | 7.16 | c,i
61-0210 | 2024-08-22 22:15 | EDT | 5.295 |  | 22.487 |  | 5.48 |  | 74.6 |  | 44234.8 |  | 28.59 |  | 7.7 |  | 1.7 |  | 6.97 |  | 7.36 | c,i
61-0210 | 2024-08-22 22:30 | EDT | 5.296 |  | 22.464 |  | 5.58 |  | 76.1 |  | 44317.8 |  | 28.65 |  | 7.71 |  | 1.92 |  | 7.87 |  | 8.22 | c,i
61-0210 | 2024-08-22 22:45 | EDT | 5.294 |  | 22.441 |  | 5.62 |  | 76.6 |  | 44380.8 |  | 28.7 |  | 7.72 |  | 2.24 |  | 9.15 |  | 10.42 | c,i
61-0210 | 2024-08-22 23:00 | EDT | 5.294 |  | 22.439 |  | 5.6 |  | 76.2 |  | 44383.6 |  | 28.7 |  | 7.72 |  | 2.38 |  | 9.74 |  | 9.25 | c,i
61-0210 | 2024-08-22 23:15 | EDT | 5.295 |  | 22.443 |  | 5.55 |  | 75.5 |  | 44378.2 |  | 28.69 |  | 7.71 |  | 1.96 |  | 8.02 |  | 8.33 | c,i
61-0210 | 2024-08-22 23:30 | EDT | 5.301 |  | 22.443 |  | 5.56 |  | 75.8 |  | 44375.9 |  | 28.69 |  | 7.71 |  | 1.86 |  | 7.63 |  | 7.94 | c,i
61-0210 | 2024-08-22 23:45 | EDT | 5.304 |  | 22.442 |  | 5.57 |  | 75.9 |  | 44380.9 |  | 28.7 |  | 7.71 |  | 2.23 |  | 9.1 |  | 10.3 | c,i
61-0210 | 2024-08-23 | EDT | 5.299 |  | 22.496 |  | 5.37 |  | 73.1 |  | 44212.9 |  | 28.57 |  | 7.69 |  | 1.73 |  | 7.09 |  | 7.17 | c,i
61-0210 | 2024-08-23 00:15 | EDT | 5.294 |  | 22.497 |  | 5.21 |  | 70.9 |  | 44210.6 |  | 28.57 |  | 7.68 |  | 1.66 |  | 6.82 |  | 7.34 | c,i
61-0210 | 2024-08-23 00:30 | EDT | 5.289 |  | 22.47 |  | 5.39 |  | 73.4 |  | 44247.6 |  | 28.6 |  | 7.69 |  | 1.6 |  | 6.57 |  | 6.87 | c,i
61-0210 | 2024-08-23 00:45 | EDT | 5.286 |  | 22.506 |  | 5.46 |  | 74.5 |  | 44208.1 |  | 28.57 |  | 7.69 |  | 1.74 |  | 7.16 |  | 9.52 | c,i
61-0210 | 2024-08-23 01:00 | EDT | 5.225 |  | 22.599 |  | 5.8 |  | 79.1 |  | 44080.9 |  | 28.48 |  | 7.72 |  | 1.98 |  | 8.11 |  | 8.64 | c,i
61-0210 | 2024-08-23 01:15 | EDT | 5.125 |  | 22.674 |  | 5.98 |  | 81.7 |  | 43965.9 |  | 28.39 |  | 7.74 |  | 2.22 |  | 9.09 |  | 9.05 | c,i
61-0210 | 2024-08-23 01:30 | EDT | 4.998 |  | 22.63 |  | 5.74 |  | 78.3 |  | 44072.5 |  | 28.47 |  | 7.71 |  | 2.03 |  | 8.31 |  | 8.34 | c,i
61-0210 | 2024-08-23 01:45 | EDT | 4.898 |  | 22.595 |  | 5.62 |  | 76.7 |  | 44091.9 |  | 28.49 |  | 7.7 |  | 2.05 |  | 8.4 |  | 8.73 | c,i
61-0210 | 2024-08-23 02:00 | EDT | 4.792 |  | 22.608 |  | 5.68 |  | 77.4 |  | 44027.3 |  | 28.44 |  | 7.7 |  | 1.83 |  | 7.5 |  | 7.84 | c,i
61-0210 | 2024-08-23 02:15 | EDT | 4.675 |  | 22.646 |  | 5.88 |  | 80.2 |  | 43936.7 |  | 28.37 |  | 7.72 |  | 1.95 |  | 8 |  | 8.46 | c,i
61-0210 | 2024-08-23 02:30 | EDT | 4.565 |  | 22.658 |  | 6.03 |  | 82.3 |  | 43884.3 |  | 28.34 |  | 7.73 |  | 2.17 |  | 8.89 |  | 9.01 | c,i
61-0210 | 2024-08-23 02:45 | EDT | 4.452 |  | 22.664 |  | 6.14 |  | 83.8 |  | 43837.4 |  | 28.3 |  | 7.74 |  | 2.31 |  | 9.44 |  | 9.7 | c,i
61-0210 | 2024-08-23 03:00 | EDT | 4.344 |  | 22.694 |  | 6.21 |  | 84.8 |  | 43748 |  | 28.24 |  | 7.74 |  | 2.27 |  | 9.27 |  | 9.67 | c,i
61-0210 | 2024-08-23 03:15 | EDT | 4.258 |  | 22.717 |  | 6.32 |  | 86.3 |  | 43691.9 |  | 28.2 |  | 7.75 |  | 2.29 |  | 9.36 |  | 9.81 | c,i
61-0210 | 2024-08-23 03:30 | EDT | 4.183 |  | 22.534 |  | 5.09 |  | 69.3 |  | 44231.5 |  | 28.59 |  | 7.66 |  | 3.53 |  | 14.37 |  | 15.19 | c,i
61-0210 | 2024-08-23 03:45 | EDT | 4.115 |  | 22.626 |  | 5.32 |  | 72.5 |  | 44079.1 |  | 28.48 |  | 7.68 |  | 2.38 |  | 9.74 |  | 10.89 | c,i
61-0210 | 2024-08-23 04:00 | EDT | 4.061 |  | 22.66 |  | 5.48 |  | 74.9 |  | 44013.3 |  | 28.43 |  | 7.69 |  | 2.32 |  | 9.48 |  | 10.24 | c,i
61-0210 | 2024-08-23 04:15 | EDT | 4.041 |  | 22.725 |  | 5.76 |  | 78.6 |  | 43857.1 |  | 28.31 |  | 7.71 |  | 2.2 |  | 8.98 |  | 9.12 | c,i
61-0210 | 2024-08-23 04:30 | EDT | 4.033 |  | 22.786 |  | 5.98 |  | 81.8 |  | 43746.8 |  | 28.23 |  | 7.72 |  | 2.04 |  | 8.37 |  | 8.49 | c,i
61-0210 | 2024-08-23 04:45 | EDT | 4.056 |  | 22.812 |  | 6.08 |  | 83.1 |  | 43688.5 |  | 28.19 |  | 7.73 |  | 1.85 |  | 7.58 |  | 7.41 | c,i
61-0210 | 2024-08-23 05:00 | EDT | 4.106 |  | 22.64 |  | 5.28 |  | 72 |  | 44013.4 |  | 28.43 |  | 7.68 |  | 1.26 |  | 5.21 |  | 5.07 | c,i
61-0210 | 2024-08-23 05:15 | EDT | 4.16 |  | 22.62 |  | 5.13 |  | 70 |  | 44012.4 |  | 28.43 |  | 7.66 |  | 1.3 |  | 5.37 |  | 4.89 | c,i
61-0210 | 2024-08-23 05:30 | EDT | 4.226 |  | 22.604 |  | 4.98 |  | 67.9 |  | 44030.7 |  | 28.44 |  | 7.65 |  | 1.38 |  | 5.71 |  | 5.63 | c,i
61-0210 | 2024-08-23 05:45 | EDT | 4.28 |  | 22.649 |  | 5.19 |  | 70.8 |  | 43944.5 |  | 28.38 |  | 7.67 |  | 1.66 |  | 6.82 |  | 6.72 | c,i
61-0210 | 2024-08-23 06:00 | EDT | 4.325 |  | 22.688 |  | 5.58 |  | 76.2 |  | 43876.7 |  | 28.33 |  | 7.71 |  | 1.89 |  | 7.75 |  | 7.89 | c,i
61-0210 | 2024-08-23 06:15 | EDT | 4.364 |  | 22.7 |  | 5.77 |  | 78.8 |  | 43848.1 |  | 28.31 |  | 7.73 |  | 2.13 |  | 8.72 |  | 8.78 | c,i
61-0210 | 2024-08-23 06:30 | EDT | 4.397 |  | 22.706 |  | 5.83 |  | 79.7 |  | 43833.9 |  | 28.3 |  | 7.73 |  | 2.18 |  | 8.93 |  | 8.92 | c,i
61-0210 | 2024-08-23 06:45 | EDT | 4.428 |  | 22.708 |  | 5.85 |  | 79.9 |  | 43826.7 |  | 28.29 |  | 7.74 |  | 2.22 |  | 9.07 |  | 9.03 | c,i
61-0210 | 2024-08-23 07:00 | EDT | 4.463 |  | 22.709 |  | 5.85 |  | 79.9 |  | 43822.4 |  | 28.29 |  | 7.74 |  | 2.23 |  | 9.13 |  | 9.25 | c,i
61-0210 | 2024-08-23 07:15 | EDT | 4.509 |  | 22.708 |  | 5.83 |  | 79.6 |  | 43821.1 |  | 28.29 |  | 7.74 |  | 1.91 |  | 7.85 |  | 7.99 | c,i
61-0210 | 2024-08-23 07:30 | EDT | 4.575 |  | 22.71 |  | 5.82 |  | 79.4 |  | 43818.9 |  | 28.29 |  | 7.74 |  | 1.77 |  | 7.27 |  | 7.3 | c,i
61-0210 | 2024-08-23 07:45 | EDT | 4.633 |  | 22.663 |  | 5.47 |  | 74.7 |  | 43906.9 |  | 28.35 |  | 7.7 |  | 1.49 |  | 6.12 |  | 6.02 | c,i
61-0210 | 2024-08-23 08:00 | EDT | 4.704 |  | 22.63 |  | 5.21 |  | 71.1 |  | 43976.5 |  | 28.4 |  | 7.68 |  | 1.26 |  | 5.22 |  | 4.82 | c,i
61-0210 | 2024-08-23 08:15 | EDT | 4.798 |  | 22.602 |  | 5.12 |  | 69.8 |  | 44045.9 |  | 28.45 |  | 7.67 |  | 1.04 |  | 4.3 |  | 3.74 | c,i
61-0210 | 2024-08-23 08:30 | EDT | 4.919 |  | 22.502 |  | 4.85 |  | 66.1 |  | 44227 |  | 28.58 |  | 7.64 |  | 0.85 |  | 3.54 |  | 2.9 | c,i
61-0210 | 2024-08-23 08:45 | EDT | 5.037 |  | 22.52 |  | 4.87 |  | 66.3 |  | 44173.8 |  | 28.55 |  | 7.65 |  | 0.83 |  | 3.47 |  | 2.94 | c,i
61-0210 | 2024-08-23 09:00 | EDT | 5.233 |  | 22.538 |  | 4.83 |  | 65.9 |  | 44126.6 |  | 28.51 |  | 7.64 |  | 0.78 |  | 3.28 |  | 2.74 | c,i
61-0210 | 2024-08-23 09:15 | EDT | 5.318 |  | 22.512 |  | 4.77 |  | 64.9 |  | 44148.5 |  | 28.53 |  | 7.64 |  | 0.84 |  | 3.52 |  | 3.14 | c,i
61-0210 | 2024-08-23 09:30 | EDT | 5.321 |  | 22.45 |  | 4.83 |  | 65.7 |  | 44284.2 |  | 28.63 |  | 7.64 |  | 0.86 |  | 3.58 |  | 3.21 | c,i
61-0210 | 2024-08-23 09:45 | EDT | 5.323 |  | 22.378 |  | 4.91 |  | 66.8 |  | 44428.3 |  | 28.73 |  | 7.65 |  | 0.91 |  | 3.81 |  | 3.35 | c,i
61-0210 | 2024-08-23 10:00 | EDT | 5.323 |  | 22.323 |  | 4.97 |  | 67.5 |  | 44517.4 |  | 28.8 |  | 7.66 |  | 0.86 |  | 3.6 |  | 3.38 | c,i
61-0210 | 2024-08-23 10:15 | EDT | 5.326 |  | 22.316 |  | 4.94 |  | 67.2 |  | 44532.4 |  | 28.81 |  | 7.66 |  | 0.85 |  | 3.54 |  | 3.3 | c,i
61-0210 | 2024-08-23 10:30 | EDT | 5.354 |  | 22.307 |  | 5.01 |  | 68.1 |  | 44534.6 |  | 28.81 |  | 7.66 |  | 0.81 |  | 3.4 |  | 3.34 | c,i
61-0210 | 2024-08-23 10:45 | EDT | 5.338 |  | 22.316 |  | 5.09 |  | 69.2 |  | 44519.6 |  | 28.8 |  | 7.68 |  | 0.95 |  | 3.94 |  | 3.87 | c,i
61-0210 | 2024-08-23 11:00 | EDT | 5.354 |  | 22.327 |  | 5.21 |  | 70.9 |  | 44533.4 |  | 28.81 |  | 7.69 |  | 0.99 |  | 4.11 |  | 4.45 | c,i
61-0210 | 2024-08-23 11:15 | EDT | 5.359 |  | 22.335 |  | 5.36 |  | 72.9 |  | 44542 |  | 28.81 |  | 7.7 |  | 1.15 |  | 4.77 |  | 5.21 | c,i
61-0210 | 2024-08-23 11:30 | EDT | 5.344 |  | 22.328 |  | 5.47 |  | 74.4 |  | 44553.9 |  | 28.82 |  | 7.71 |  | 1.33 |  | 5.5 |  | 6.56 | c,i
61-0210 | 2024-08-23 11:45 | EDT | 5.366 |  | 22.306 |  | 5.47 |  | 74.4 |  | 44594.8 |  | 28.85 |  | 7.71 |  | 1.08 |  | 4.48 |  | 5.29 | c,i
61-0210 | 2024-08-23 12:00 | EDT | 5.366 |  | 22.303 |  | 5.49 |  | 74.6 |  | 44623.7 |  | 28.87 |  | 7.7 |  | 1.25 |  | 5.17 |  | 5.74 | c,i
61-0210 | 2024-08-23 12:15 | EDT | 5.326 |  | 22.312 |  | 5.55 |  | 75.5 |  | 44635.9 |  | 28.88 |  | 7.71 |  | 1.27 |  | 5.24 |  | 5.91 | c,i
61-0210 | 2024-08-23 12:30 | EDT | 5.311 |  | 22.318 |  | 5.3 |  | 72.2 |  | 44596.6 |  | 28.85 |  | 7.69 |  | 0.91 |  | 3.79 |  | 4.13 | c,i
61-0210 | 2024-08-23 12:45 | EDT | 5.309 |  | 22.349 |  | 5.31 |  | 72.2 |  | 44493.1 |  | 28.78 |  | 7.69 |  | 1.08 |  | 4.49 |  | 4.77 | c,i
61-0210 | 2024-08-23 13:00 | EDT | 5.31 |  | 22.339 |  | 5.28 |  | 71.8 |  | 44478.4 |  | 28.77 |  | 7.68 |  | 1.05 |  | 4.37 |  | 4.24 | c,i
61-0210 | 2024-08-23 13:15 | EDT | 5.311 |  | 22.345 |  | 5.3 |  | 72 |  | 44466.2 |  | 28.76 |  | 7.68 |  | 1.01 |  | 4.21 |  | 4.62 | c,i
61-0210 | 2024-08-23 13:30 | EDT | 5.274 |  | 22.342 |  | 5.31 |  | 72.2 |  | 44463.9 |  | 28.76 |  | 7.68 |  | 0.93 |  | 3.88 |  | 3.91 | c,i
61-0210 | 2024-08-23 13:45 | EDT | 5.242 |  | 22.366 |  | 5.31 |  | 72.3 |  | 44402 |  | 28.71 |  | 7.68 |  | 0.94 |  | 3.93 |  | 3.99 | c,i
61-0210 | 2024-08-23 14:00 | EDT | 5.172 |  | 22.415 |  | 5.33 |  | 72.5 |  | 44225.4 |  | 28.58 |  | 7.68 |  | 1.02 |  | 4.26 |  | 4.39 | c,i
61-0210 | 2024-08-23 14:15 | EDT | 5.078 |  | 22.463 |  | 5.38 |  | 73.2 |  | 44093.8 |  | 28.49 |  | 7.67 |  | 1 |  | 4.14 |  | 4.37 | c,i
61-0210 | 2024-08-23 14:30 | EDT | 4.958 |  | 22.493 |  | 5.42 |  | 73.8 |  | 44036.7 |  | 28.45 |  | 7.67 |  | 1.01 |  | 4.2 |  | 4.19 | c,i
61-0210 | 2024-08-23 14:45 | EDT | 4.843 |  | 22.523 |  | 5.63 |  | 76.6 |  | 43969.1 |  | 28.4 |  | 7.69 |  | 1.07 |  | 4.43 |  | 4.23 | c,i
61-0210 | 2024-08-23 15:00 | EDT | 4.744 |  | 22.531 |  | 5.65 |  | 76.9 |  | 43949.6 |  | 28.38 |  | 7.69 |  | 1.13 |  | 4.69 |  | 4.61 | c,i
61-0210 | 2024-08-23 15:15 | EDT | 4.648 |  | 22.601 |  | 5.92 |  | 80.6 |  | 43776 |  | 28.26 |  | 7.71 |  | 1.11 |  | 4.6 |  | 4.74 | c,i
61-0210 | 2024-08-23 15:30 | EDT | 4.524 |  | 22.551 |  | 5.47 |  | 74.5 |  | 43895.2 |  | 28.34 |  | 7.68 |  | 0.9 |  | 3.75 |  | 3.71 | c,i
61-0210 | 2024-08-23 15:45 | EDT | 4.408 |  | 22.462 |  | 5.1 |  | 69.4 |  | 44139.3 |  | 28.52 |  | 7.66 |  | 0.86 |  | 3.6 |  | 3.56 | c,i
61-0210 | 2024-08-23 16:00 | EDT | 4.322 |  | 22.469 |  | 5.12 |  | 69.6 |  | 44130 |  | 28.51 |  | 7.66 |  | 0.84 |  | 3.52 |  | 3.37 | c,i
61-0210 | 2024-08-23 16:15 | EDT | 4.261 |  | 22.447 |  | 4.95 |  | 67.4 |  | 44200.2 |  | 28.57 |  | 7.65 |  | 0.83 |  | 3.48 |  | 3.36 | c,i
61-0210 | 2024-08-23 16:30 | EDT | 4.216 |  | 22.473 |  | 5.02 |  | 68.3 |  | 44129.6 |  | 28.51 |  | 7.64 |  | 0.82 |  | 3.42 |  | 3.16 | c,i
61-0210 | 2024-08-23 16:45 | EDT | 4.181 |  | 22.48 |  | 4.9 |  | 66.7 |  | 44109.6 |  | 28.5 |  | 7.64 |  | 0.8 |  | 3.37 |  | 3.3 | c,i
61-0210 | 2024-08-23 17:00 | EDT | 4.176 |  | 22.514 |  | 4.98 |  | 67.8 |  | 43994.2 |  | 28.42 |  | 7.65 |  | 0.84 |  | 3.51 |  | 3.65 | c,i
61-0210 | 2024-08-23 17:15 | EDT | 4.207 |  | 22.506 |  | 4.92 |  | 67 |  | 44033.5 |  | 28.44 |  | 7.64 |  | 0.85 |  | 3.55 |  | 3.09 | c,i
61-0210 | 2024-08-23 17:30 | EDT | 4.284 |  | 22.508 |  | 4.83 |  | 65.8 |  | 44023.1 |  | 28.44 |  | 7.63 |  | 0.72 |  | 3.02 |  | 2.76 | c,i
61-0210 | 2024-08-23 17:45 | EDT | 4.356 |  | 22.521 |  | 4.82 |  | 65.6 |  | 43967 |  | 28.4 |  | 7.63 |  | 0.77 |  | 3.22 |  | 2.77 | c,i
61-0210 | 2024-08-23 18:00 | EDT | 4.424 |  | 22.579 |  | 5.01 |  | 68.2 |  | 43812.1 |  | 28.28 |  | 7.64 |  | 0.84 |  | 3.52 |  | 3.2 | c,i
61-0210 | 2024-08-23 18:15 | EDT | 4.474 |  | 22.625 |  | 5.16 |  | 70.3 |  | 43699.9 |  | 28.2 |  | 7.65 |  | 0.98 |  | 4.06 |  | 4.02 | c,i
61-0210 | 2024-08-23 18:30 | EDT | 4.477 |  | 22.579 |  | 4.87 |  | 66.4 |  | 43817.9 |  | 28.29 |  | 7.64 |  | 1.12 |  | 4.66 |  | 4.7 | c,i
61-0210 | 2024-08-23 18:45 | EDT | 4.51 |  | 22.547 |  | 4.76 |  | 64.8 |  | 43851.7 |  | 28.31 |  | 7.63 |  | 1.31 |  | 5.41 |  | 5.8 | c,i
61-0210 | 2024-08-23 19:00 | EDT | 4.532 |  | 22.586 |  | 5.02 |  | 68.3 |  | 43749.9 |  | 28.24 |  | 7.64 |  | 1.53 |  | 6.3 |  | 6.82 | c,i
61-0210 | 2024-08-23 19:15 | EDT | 4.56 |  | 22.642 |  | 5.25 |  | 71.6 |  | 43642.6 |  | 28.16 |  | 7.67 |  | 2.11 |  | 8.64 |  | 9.13 | c,i
61-0210 | 2024-08-23 19:30 | EDT | 4.588 |  | 22.805 |  | 5.84 |  | 79.7 |  | 43490.4 |  | 28.05 |  | 7.72 |  | 2.62 |  | 10.7 |  | 12.09 | c,i
61-0210 | 2024-08-23 19:45 | EDT | 4.63 |  | 22.783 |  | 5.75 |  | 78.5 |  | 43494.2 |  | 28.05 |  | 7.71 |  | 2.79 |  | 11.38 |  | 14.26 | c,i
61-0210 | 2024-08-23 20:00 | EDT | 4.672 |  | 22.663 |  | 5.16 |  | 70.4 |  | 43615.5 |  | 28.14 |  | 7.65 |  | 1.49 |  | 6.14 |  | 6.35 | c,i
61-0210 | 2024-08-23 20:15 | EDT | 4.713 |  | 22.579 |  | 4.83 |  | 65.7 |  | 43801.6 |  | 28.28 |  | 7.62 |  | 1.1 |  | 4.57 |  | 4.54 | c,i
61-0210 | 2024-08-23 20:30 | EDT | 4.759 |  | 22.517 |  | 4.8 |  | 65.3 |  | 43963.4 |  | 28.39 |  | 7.63 |  | 0.95 |  | 3.95 |  | 3.69 | c,i
61-0210 | 2024-08-23 20:45 | EDT | 4.815 |  | 22.554 |  | 4.95 |  | 67.5 |  | 43851.5 |  | 28.31 |  | 7.63 |  | 1.23 |  | 5.11 |  | 4.85 | c,i
61-0210 | 2024-08-23 21:00 | EDT | 4.886 |  | 22.454 |  | 4.83 |  | 65.8 |  | 44157.5 |  | 28.53 |  | 7.63 |  | 1.13 |  | 4.7 |  | 4.93 | c,i
61-0210 | 2024-08-23 21:15 | EDT | 4.962 |  | 22.427 |  | 4.84 |  | 65.8 |  | 44195.5 |  | 28.56 |  | 7.64 |  | 1.58 |  | 6.48 |  | 7.12 | c,i
61-0210 | 2024-08-23 21:30 | EDT | 5.06 |  | 22.43 |  | 4.92 |  | 66.9 |  | 44193.5 |  | 28.56 |  | 7.64 |  | 1.52 |  | 6.27 |  | 6.03 | c,i
61-0210 | 2024-08-23 21:45 | EDT | 5.175 |  | 22.419 |  | 4.89 |  | 66.5 |  | 44234.1 |  | 28.59 |  | 7.64 |  | 1.02 |  | 4.24 |  | 4.84 | c,i
61-0210 | 2024-08-23 22:00 | EDT | 5.252 |  | 22.432 |  | 4.9 |  | 66.7 |  | 44175.8 |  | 28.55 |  | 7.64 |  | 1.16 |  | 4.8 |  | 5.13 | c,i
61-0210 | 2024-08-23 22:15 | EDT | 5.316 |  | 22.449 |  | 4.91 |  | 66.8 |  | 44133.4 |  | 28.52 |  | 7.64 |  | 1.31 |  | 5.41 |  | 6.01 | c,i
61-0210 | 2024-08-23 22:30 | EDT | 5.318 |  | 22.466 |  | 4.89 |  | 66.6 |  | 44084.7 |  | 28.48 |  | 7.64 |  | 1.35 |  | 5.57 |  | 6.04 | c,i
61-0210 | 2024-08-23 22:45 | EDT | 5.318 |  | 22.487 |  | 4.93 |  | 67.1 |  | 44024.1 |  | 28.44 |  | 7.64 |  | 1.37 |  | 5.65 |  | 6.11 | c,i
61-0210 | 2024-08-23 23:00 | EDT | 5.319 |  | 22.507 |  | 5.03 |  | 68.4 |  | 43929.1 |  | 28.37 |  | 7.64 |  | 1.44 |  | 5.94 |  | 6.66 | c,i
61-0210 | 2024-08-23 23:15 | EDT | 5.323 |  | 22.5 |  | 5.06 |  | 68.9 |  | 43913.2 |  | 28.36 |  | 7.64 |  | 1.33 |  | 5.5 |  | 6.19 | c,i
61-0210 | 2024-08-23 23:30 | EDT | 5.329 |  | 22.702 |  | 6.15 |  | 83.8 |  | 43341.7 |  | 27.94 |  | 7.74 |  | 1.54 |  | 6.34 |  | 6.91 | c,i
61-0210 | 2024-08-23 23:45 | EDT | 5.329 |  | 22.664 |  | 5.86 |  | 79.8 |  | 43513.6 |  | 28.07 |  | 7.72 |  | 1.58 |  | 6.48 |  | 6.79 | c,i
61-0210 | 2024-08-24 | EDT | 5.329 |  | 22.595 |  | 5.61 |  | 76.4 |  | 43749.8 |  | 28.24 |  | 7.69 |  | 1.5 |  | 6.16 |  | 6.63 | c,i
61-0210 | 2024-08-24 00:15 | EDT | 5.329 |  | 22.533 |  | 5.26 |  | 71.6 |  | 43893.5 |  | 28.34 |  | 7.66 |  | 1.59 |  | 6.55 |  | 7.24 | c,i
61-0210 | 2024-08-24 00:30 | EDT | 5.329 |  | 22.492 |  | 5.02 |  | 68.3 |  | 43965.8 |  | 28.4 |  | 7.64 |  | 1.29 |  | 5.34 |  | 5.9 | c,i
61-0210 | 2024-08-24 00:45 | EDT | 5.325 |  | 22.486 |  | 5.07 |  | 68.9 |  | 43984.9 |  | 28.41 |  | 7.65 |  | 1.47 |  | 6.05 |  | 7.04 | c,i
61-0210 | 2024-08-24 01:00 | EDT | 5.321 |  | 22.494 |  | 5.18 |  | 70.5 |  | 43962.8 |  | 28.39 |  | 7.66 |  | 1.37 |  | 5.66 |  | 6.28 | c,i
61-0210 | 2024-08-24 01:15 | EDT | 5.32 |  | 22.432 |  | 5.04 |  | 68.6 |  | 44144.6 |  | 28.53 |  | 7.65 |  | 1.4 |  | 5.76 |  | 6.28 | c,i
61-0210 | 2024-08-24 01:30 | EDT | 5.298 |  | 22.498 |  | 5.16 |  | 70.1 |  | 43930.2 |  | 28.37 |  | 7.65 |  | 1.25 |  | 5.18 |  | 5.51 | c,i
61-0210 | 2024-08-24 01:45 | EDT | 5.249 |  | 22.601 |  | 5.24 |  | 71.4 |  | 43794.7 |  | 28.27 |  | 7.65 |  | 1.39 |  | 5.71 |  | 5.99 | c,i
61-0210 | 2024-08-24 02:00 | EDT | 5.17 |  | 22.641 |  | 5.11 |  | 69.7 |  | 43766.3 |  | 28.25 |  | 7.63 |  | 1.16 |  | 4.8 |  | 5.01 | c,i
61-0210 | 2024-08-24 02:15 | EDT | 5.062 |  | 22.646 |  | 5.08 |  | 69.3 |  | 43747.9 |  | 28.24 |  | 7.62 |  | 1.12 |  | 4.63 |  | 4.57 | c,i
61-0210 | 2024-08-24 02:30 | EDT | 4.943 |  | 22.623 |  | 4.99 |  | 68 |  | 43783.5 |  | 28.26 |  | 7.61 |  | 1.14 |  | 4.74 |  | 5 | c,i
61-0210 | 2024-08-24 02:45 | EDT | 4.832 |  | 22.657 |  | 5.23 |  | 71.3 |  | 43640 |  | 28.16 |  | 7.64 |  | 1.35 |  | 5.57 |  | 5.73 | c,i
61-0210 | 2024-08-24 03:00 | EDT | 4.717 |  | 22.731 |  | 5.49 |  | 74.9 |  | 43575.5 |  | 28.11 |  | 7.67 |  | 1.55 |  | 6.38 |  | 6.41 | c,i
61-0210 | 2024-08-24 03:15 | EDT | 4.607 |  | 22.732 |  | 5.48 |  | 74.7 |  | 43595.8 |  | 28.13 |  | 7.67 |  | 1.62 |  | 6.65 |  | 7.15 | c,i
61-0210 | 2024-08-24 03:30 | EDT | 4.498 |  | 22.745 |  | 5.57 |  | 76 |  | 43574.6 |  | 28.11 |  | 7.67 |  | 1.6 |  | 6.59 |  | 7.05 | c,i
61-0210 | 2024-08-24 03:45 | EDT | 4.4 |  | 22.738 |  | 5.48 |  | 74.7 |  | 43582.1 |  | 28.12 |  | 7.67 |  | 1.6 |  | 6.58 |  | 8.11 | c,i
61-0210 | 2024-08-24 04:00 | EDT | 4.309 |  | 22.689 |  | 5.17 |  | 70.5 |  | 43693 |  | 28.2 |  | 7.66 |  | 1.43 |  | 5.91 |  | 5.86 | c,i
61-0210 | 2024-08-24 04:15 | EDT | 4.237 |  | 22.751 |  | 5.63 |  | 76.9 |  | 43573.9 |  | 28.11 |  | 7.69 |  | 1.71 |  | 7.02 |  | 7.25 | c,i
61-0210 | 2024-08-24 04:30 | EDT | 4.176 |  | 22.643 |  | 5.22 |  | 71.2 |  | 43827.7 |  | 28.29 |  | 7.66 |  | 1.46 |  | 6.02 |  | 6.28 | c,i
61-0210 | 2024-08-24 04:45 | EDT | 4.132 |  | 22.601 |  | 5.02 |  | 68.4 |  | 43904.4 |  | 28.35 |  | 7.64 |  | 1.57 |  | 6.47 |  | ## | c,i
61-0210 | 2024-08-24 05:00 | EDT | 4.111 |  | 22.621 |  | 5.03 |  | 68.5 |  | 43775.9 |  | 28.26 |  | 7.64 |  | 1.45 |  | 5.99 |  | ## | c,i
61-0210 | 2024-08-24 05:15 | EDT | 4.117 |  | 22.829 |  | 5.78 |  | 79 |  | 43421.6 |  | 28 |  | 7.7 |  | 1.36 |  | 5.6 |  | 5.88 | c,i
61-0210 | 2024-08-24 05:30 | EDT | 4.148 |  | 22.846 |  | 5.85 |  | 80 |  | 43416.9 |  | 28 |  | 7.71 |  | 1.23 |  | 5.09 |  | 5.1 | c,i
61-0210 | 2024-08-24 05:45 | EDT | 4.204 |  | 22.681 |  | 5.04 |  | 68.8 |  | 43786 |  | 28.26 |  | 7.65 |  | 1.04 |  | 4.31 |  | 3.84 | c,i
61-0210 | 2024-08-24 06:00 | EDT | 4.283 |  | 22.682 |  | 5.09 |  | 69.4 |  | 43689 |  | 28.19 |  | 7.64 |  | 0.84 |  | 3.51 |  | 3.39 | c,i
61-0210 | 2024-08-24 06:15 | EDT | 4.365 |  | 22.735 |  | 5.26 |  | 71.8 |  | 43637.3 |  | 28.16 |  | 7.66 |  | 0.91 |  | 3.81 |  | 3.75 | c,i
61-0210 | 2024-08-24 06:30 | EDT | 4.429 |  | 22.775 |  | 5.53 |  | 75.5 |  | 43674.9 |  | 28.18 |  | 7.69 |  | 1.02 |  | 4.22 |  | 4.07 | c,i
61-0210 | 2024-08-24 06:45 | EDT | 4.469 |  | 22.784 |  | 5.56 |  | 75.9 |  | 43674.2 |  | 28.18 |  | 7.7 |  | 1.09 |  | 4.52 |  | 4.28 | c,i
61-0210 | 2024-08-24 07:00 | EDT | 4.498 |  | 22.818 |  | 5.78 |  | 79 |  | 43638.8 |  | 28.16 |  | 7.72 |  | 1.19 |  | 4.94 |  | 4.88 | c,i
61-0210 | 2024-08-24 07:15 | EDT | 4.511 |  | 22.832 |  | 5.88 |  | 80.4 |  | 43616.8 |  | 28.14 |  | 7.73 |  | 1.34 |  | 5.51 |  | 5.06 | c,i
61-0210 | 2024-08-24 07:30 | EDT | 4.544 |  | 22.843 |  | 5.97 |  | 81.6 |  | 43583.9 |  | 28.12 |  | 7.74 |  | 1.28 |  | 5.28 |  | 5.14 | c,i
61-0210 | 2024-08-24 07:45 | EDT | 4.58 |  | 22.845 |  | 6.01 |  | 82.2 |  | 43573.7 |  | 28.11 |  | 7.74 |  | 1.47 |  | 6.05 |  | 5.73 | c,i
61-0210 | 2024-08-24 08:00 | EDT | 4.614 |  | 22.823 |  | 5.75 |  | 78.6 |  | 43604.9 |  | 28.13 |  | 7.72 |  | 1.16 |  | 4.8 |  | 4.62 | c,i
61-0210 | 2024-08-24 08:15 | EDT | 4.655 |  | 22.459 |  | 4.87 |  | 66.3 |  | 44345.8 |  | 28.67 |  | 7.64 |  | 0.78 |  | 3.29 |  | 3.09 | c,i
61-0210 | 2024-08-24 08:30 | EDT | 4.707 |  | 22.697 |  | 5.51 |  | 75.2 |  | 43758.2 |  | 28.24 |  | 7.69 |  | 0.9 |  | 3.77 |  | 3.57 | c,i
61-0210 | 2024-08-24 08:45 | EDT | 4.755 |  | 22.522 |  | 5.24 |  | 71.3 |  | 44149.9 |  | 28.53 |  | 7.64 |  | 0.73 |  | 3.08 |  | 3 | c,i
61-0210 | 2024-08-24 09:00 | EDT | 4.812 |  | 22.463 |  | 4.92 |  | 67 |  | 44234.1 |  | 28.59 |  | 7.63 |  | 0.66 |  | 2.78 |  | 2.49 | c,i
61-0210 | 2024-08-24 09:15 | EDT | 4.923 |  | 22.468 |  | 4.86 |  | 66.2 |  | 44218.4 |  | 28.58 |  | 7.63 |  | 0.56 |  | 2.38 |  | 2.11 | c,i
61-0210 | 2024-08-24 09:30 | EDT | 4.997 |  | 22.483 |  | 4.85 |  | 66.1 |  | 44207.5 |  | 28.57 |  | 7.63 |  | 0.57 |  | 2.43 |  | 2.02 | c,i
61-0210 | 2024-08-24 09:45 | EDT | 5.047 |  | 22.486 |  | 4.74 |  | 64.5 |  | 44289.1 |  | 28.63 |  | 7.63 |  | 0.57 |  | 2.43 |  | 1.93 | c,i
61-0210 | 2024-08-24 10:00 | EDT | 5.217 |  | 22.496 |  | 4.68 |  | 63.8 |  | 44233.3 |  | 28.59 |  | 7.62 |  | 0.51 |  | 2.18 |  | 2.01 | c,i
61-0210 | 2024-08-24 10:15 | EDT | 5.31 |  | 22.494 |  | 4.65 |  | 63.3 |  | 44238.2 |  | 28.59 |  | 7.62 |  | 0.59 |  | 2.51 |  | 2.12 | c,i
61-0210 | 2024-08-24 10:30 | EDT | 5.316 |  | 22.451 |  | 4.64 |  | 63.1 |  | 44366.6 |  | 28.68 |  | 7.62 |  | 0.66 |  | 2.79 |  | 2.54 | c,i
61-0210 | 2024-08-24 10:45 | EDT | 5.318 |  | 22.387 |  | 4.58 |  | 62.3 |  | 44527.2 |  | 28.8 |  | 7.61 |  | 0.63 |  | 2.67 |  | 2.46 | c,i
61-0210 | 2024-08-24 11:00 | EDT | 5.318 |  | 22.378 |  | 4.59 |  | 62.5 |  | 44512.5 |  | 28.79 |  | 7.61 |  | 0.63 |  | 2.66 |  | 2.54 | c,i
61-0210 | 2024-08-24 11:15 | EDT | 5.316 |  | 22.39 |  | 4.64 |  | 63.2 |  | 44468.3 |  | 28.76 |  | 7.62 |  | 0.67 |  | 2.83 |  | 2.75 | c,i
61-0210 | 2024-08-24 11:30 | EDT | 5.317 |  | 22.397 |  | 4.76 |  | 64.7 |  | 44445.8 |  | 28.74 |  | 7.63 |  | 0.67 |  | 2.84 |  | 3.05 | c,i
61-0210 | 2024-08-24 11:45 | EDT | 5.316 |  | 22.391 |  | 4.99 |  | 67.9 |  | 44555.5 |  | 28.82 |  | 7.66 |  | 0.7 |  | 2.94 |  | 3.19 | c,i
61-0210 | 2024-08-24 12:00 | EDT | 5.316 |  | 22.375 |  | 5.26 |  | 71.6 |  | 44604.8 |  | 28.86 |  | 7.68 |  | 0.77 |  | 3.24 |  | 3.36 | c,i
61-0210 | 2024-08-24 12:15 | EDT | 5.314 |  | 22.335 |  | 5.43 |  | 73.9 |  | 44657.4 |  | 28.9 |  | 7.7 |  | 0.76 |  | 3.19 |  | 3.67 | c,i
61-0210 | 2024-08-24 12:30 | EDT | 5.311 |  | 22.313 |  | 5.49 |  | 74.7 |  | 44668 |  | 28.9 |  | 7.71 |  | 0.84 |  | 3.52 |  | 3.67 | c,i
61-0210 | 2024-08-24 12:45 | EDT | 5.318 |  | 22.305 |  | 5.6 |  | 76.2 |  | 44666.5 |  | 28.9 |  | 7.72 |  | 0.94 |  | 3.91 |  | 4.32 | c,i
61-0210 | 2024-08-24 13:00 | EDT | 5.318 |  | 22.272 |  | 5.4 |  | 73.4 |  | 44729.5 |  | 28.95 |  | 7.7 |  | 0.85 |  | 3.57 |  | 3.61 | c,i
61-0210 | 2024-08-24 13:15 | EDT | 5.314 |  | 22.285 |  | 5.4 |  | 73.4 |  | 44721 |  | 28.94 |  | 7.7 |  | 0.85 |  | 3.57 |  | 3.78 | c,i
61-0210 | 2024-08-24 13:30 | EDT | 5.305 |  | 22.427 |  | 5.49 |  | 74.8 |  | 44519.3 |  | 28.8 |  | 7.7 |  | 0.82 |  | 3.44 |  | 3.85 | c,i
61-0210 | 2024-08-24 13:45 | EDT | 5.306 |  | 22.414 |  | 5.39 |  | 73.4 |  | 44547.1 |  | 28.82 |  | 7.7 |  | 0.88 |  | 3.69 |  | 3.94 | c,i
61-0210 | 2024-08-24 14:00 | EDT | 5.282 |  | 22.454 |  | 5.48 |  | 74.7 |  | 44440.4 |  | 28.74 |  | 7.7 |  | 0.88 |  | 3.68 |  | 4 | c,i
61-0210 | 2024-08-24 14:15 | EDT | 5.26 |  | 22.438 |  | 5.43 |  | 74 |  | 44438.5 |  | 28.74 |  | 7.69 |  | 0.81 |  | 3.38 |  | 3.69 | c,i
61-0210 | 2024-08-24 14:30 | EDT | 5.218 |  | 22.412 |  | 5.34 |  | 72.7 |  | 44475 |  | 28.76 |  | 7.69 |  | 0.74 |  | 3.11 |  | 3.37 | c,i
61-0210 | 2024-08-24 14:45 | EDT | 5.151 |  | 22.394 |  | 5.26 |  | 71.6 |  | 44494.7 |  | 28.78 |  | 7.68 |  | 0.79 |  | 3.33 |  | 3.54 | c,i
61-0210 | 2024-08-24 15:00 | EDT | 5.061 |  | 22.37 |  | 5.14 |  | 70 |  | 44545.9 |  | 28.82 |  | 7.67 |  | 0.83 |  | 3.46 |  | 3.59 | c,i
61-0210 | 2024-08-24 15:15 | EDT | 4.982 |  | 22.387 |  | 5.07 |  | 69.1 |  | 44508.3 |  | 28.79 |  | 7.66 |  | 0.73 |  | 3.07 |  | 3.41 | c,i
61-0210 | 2024-08-24 15:30 | EDT | 4.901 |  | 22.422 |  | 5.06 |  | 68.9 |  | 44422.7 |  | 28.73 |  | 7.65 |  | 0.8 |  | 3.34 |  | 3.47 | c,i
61-0210 | 2024-08-24 15:45 | EDT | 4.794 |  | 22.525 |  | 5.22 |  | 71.2 |  | 44228.3 |  | 28.58 |  | 7.66 |  | 0.85 |  | 3.55 |  | 3.69 | c,i
61-0210 | 2024-08-24 16:00 | EDT | 4.679 |  | 22.547 |  | 5.22 |  | 71.1 |  | 44172.3 |  | 28.54 |  | 7.66 |  | 0.87 |  | 3.64 |  | 3.85 | c,i
61-0210 | 2024-08-24 16:15 | EDT | 4.556 |  | 22.602 |  | 5.23 |  | 71.3 |  | 44036.9 |  | 28.45 |  | 7.65 |  | 0.79 |  | 3.32 |  | 3.27 | c,i
61-0210 | 2024-08-24 16:30 | EDT | 4.469 |  | 22.479 |  | 4.88 |  | 66.5 |  | 44319.7 |  | 28.65 |  | 7.64 |  | 0.68 |  | 2.87 |  | 2.66 | c,i
61-0210 | 2024-08-24 16:45 | EDT | 4.392 |  | 22.584 |  | 5.27 |  | 71.9 |  | 44094.7 |  | 28.49 |  | 7.66 |  | 0.78 |  | 3.28 |  | 3.26 | c,i
61-0210 | 2024-08-24 17:00 | EDT | 4.329 |  | 22.437 |  | 4.67 |  | 63.6 |  | 44405.1 |  | 28.71 |  | 7.62 |  | 0.66 |  | 2.78 |  | 2.63 | c,i
61-0210 | 2024-08-24 17:15 | EDT | 4.282 |  | 22.436 |  | 4.55 |  | 62 |  | 44388.8 |  | 28.7 |  | 7.61 |  | 0.59 |  | 2.49 |  | 2.38 | c,i
61-0210 | 2024-08-24 17:30 | EDT | 4.255 |  | 22.527 |  | 4.85 |  | 66.1 |  | 44197.1 |  | 28.56 |  | 7.63 |  | 0.82 |  | 3.42 |  | 3.5 | c,i
61-0210 | 2024-08-24 17:45 | EDT | 4.253 |  | 22.648 |  | 5.34 |  | 72.9 |  | 43941.3 |  | 28.38 |  | 7.66 |  | 0.94 |  | 3.92 |  | 4.27 | c,i
61-0210 | 2024-08-24 18:00 | EDT | 4.272 |  | 22.688 |  | 5.39 |  | 73.5 |  | 43822.7 |  | 28.29 |  | 7.66 |  | 0.85 |  | 3.56 |  | 3.78 | c,i
61-0210 | 2024-08-24 18:15 | EDT | 4.353 |  | 22.625 |  | 5.02 |  | 68.5 |  | 43966.4 |  | 28.39 |  | 7.64 |  | 0.69 |  | 2.91 |  | 2.98 | c,i
61-0210 | 2024-08-24 18:30 | EDT | 4.436 |  | 22.603 |  | 4.78 |  | 65.2 |  | 44006.6 |  | 28.42 |  | 7.62 |  | 0.68 |  | 2.88 |  | 2.44 | c,i
61-0210 | 2024-08-24 18:45 | EDT | 4.424 |  | 22.608 |  | 4.52 |  | 61.6 |  | 43943.2 |  | 28.38 |  | 7.6 |  | 0.7 |  | 2.94 |  | 2.67 | c,i
61-0210 | 2024-08-24 19:00 | EDT | 4.534 |  | 22.581 |  | 4.12 |  | 56.1 |  | 43958.8 |  | 28.39 |  | 7.57 |  | 0.75 |  | 3.16 |  | 2.98 | c,i
61-0210 | 2024-08-24 19:15 | EDT | 4.585 |  | 22.619 |  | 4.25 |  | 58 |  | 43873.3 |  | 28.33 |  | 7.58 |  | 0.95 |  | 3.97 |  | 3.96 | c,i
61-0210 | 2024-08-24 19:30 | EDT | 4.603 |  | 22.692 |  | 4.67 |  | 63.7 |  | 43755.4 |  | 28.24 |  | 7.61 |  | 1.13 |  | 4.66 |  | 5.14 | c,i
61-0210 | 2024-08-24 19:45 | EDT | 4.599 |  | 22.722 |  | 4.8 |  | 65.5 |  | 43672.2 |  | 28.18 |  | 7.62 |  | 1.24 |  | 5.12 |  | 5.15 | c,i
61-0210 | 2024-08-24 20:00 | EDT | 4.628 |  | 22.723 |  | 4.8 |  | 65.4 |  | 43640.4 |  | 28.16 |  | 7.62 |  | 1.09 |  | 4.51 |  | 4.63 | c,i
61-0210 | 2024-08-24 20:15 | EDT | 4.64 |  | 22.611 |  | 4.08 |  | 55.6 |  | 43874.6 |  | 28.33 |  | 7.56 |  | 0.73 |  | 3.07 |  | 3.08 | c,i
61-0210 | 2024-08-24 20:30 | EDT | 4.617 |  | 22.591 |  | 4.45 |  | 60.7 |  | 43993.9 |  | 28.41 |  | 7.6 |  | 0.72 |  | 3.03 |  | 2.91 | c,i
61-0210 | 2024-08-24 20:45 | EDT | 4.621 |  | 22.398 |  | 4.78 |  | 65 |  | 44483.9 |  | 28.77 |  | 7.64 |  | 0.8 |  | 3.33 |  | 3.12 | c,i
61-0210 | 2024-08-24 21:00 | EDT | 4.631 |  | 22.376 |  | 4.85 |  | 66.1 |  | 44511.3 |  | 28.79 |  | 7.65 |  | 0.83 |  | 3.47 |  | 3.32 | c,i
61-0210 | 2024-08-24 21:15 | EDT | 4.655 |  | 22.356 |  | 4.88 |  | 66.4 |  | 44556.2 |  | 28.82 |  | 7.65 |  | 0.85 |  | 3.57 |  | 3.58 | c,i
61-0210 | 2024-08-24 21:30 | EDT | 4.682 |  | 22.365 |  | 4.89 |  | 66.5 |  | 44531.1 |  | 28.8 |  | 7.65 |  | 0.93 |  | 3.88 |  | 4.05 | c,i
61-0210 | 2024-08-24 21:45 | EDT | 4.729 |  | 22.418 |  | 4.94 |  | 67.2 |  | 44369.3 |  | 28.69 |  | 7.65 |  | 1.01 |  | 4.19 |  | 4.08 | c,i
61-0210 | 2024-08-24 22:00 | EDT | 4.797 |  | 22.367 |  | 4.88 |  | 66.5 |  | 44529.2 |  | 28.8 |  | 7.65 |  | 0.79 |  | 3.32 |  | 3.57 | c,i
61-0210 | 2024-08-24 22:15 | EDT | 4.888 |  | 22.343 |  | 4.82 |  | 65.6 |  | 44573.1 |  | 28.84 |  | 7.65 |  | 0.74 |  | 3.1 |  | 2.9 | c,i
61-0210 | 2024-08-24 22:30 | EDT | 4.976 |  | 22.349 |  | 4.93 |  | 67.1 |  | 44559.6 |  | 28.83 |  | 7.66 |  | 0.91 |  | 3.78 |  | 4.01 | c,i
61-0210 | 2024-08-24 22:45 | EDT | 5.101 |  | 22.364 |  | 5 |  | 68.1 |  | 44528.6 |  | 28.8 |  | 7.66 |  | 0.93 |  | 3.89 |  | 4.18 | c,i
61-0210 | 2024-08-24 23:00 | EDT | 5.202 |  | 22.365 |  | 5.01 |  | 68.2 |  | 44531.7 |  | 28.81 |  | 7.66 |  | 0.98 |  | 4.1 |  | 4.33 | c,i
61-0210 | 2024-08-24 23:15 | EDT | 5.274 |  | 22.383 |  | 5.04 |  | 68.6 |  | 44484.7 |  | 28.77 |  | 7.66 |  | 1.03 |  | 4.27 |  | 4.48 | c,i
61-0210 | 2024-08-24 23:30 | EDT | 5.299 |  | 22.411 |  | 5.06 |  | 68.8 |  | 44406.7 |  | 28.71 |  | 7.66 |  | 1.11 |  | 4.61 |  | 4.95 | c,i
61-0210 | 2024-08-24 23:45 | EDT | 5.301 |  | 22.477 |  | 5.12 |  | 69.7 |  | 44258.5 |  | 28.61 |  | 7.66 |  | 1.17 |  | 4.84 |  | 6.18 | c,i
61-0210 | 2024-08-25 | EDT | 5.305 |  | 22.546 |  | 5.19 |  | 70.8 |  | 44021.1 |  | 28.43 |  | 7.66 |  | 1.13 |  | 4.67 |  | 5.06 | c,i
61-0210 | 2024-08-25 00:15 | EDT | 5.307 |  | 22.528 |  | 5.2 |  | 70.8 |  | 44095.7 |  | 28.49 |  | 7.66 |  | 1.16 |  | 4.8 |  | 5.42 | c,i
61-0210 | 2024-08-25 00:30 | EDT | 5.306 |  | 22.475 |  | 5.2 |  | 70.8 |  | 44240.1 |  | 28.59 |  | 7.67 |  | 1.17 |  | 4.84 |  | 5.21 | c,i
61-0210 | 2024-08-25 00:45 | EDT | 5.306 |  | 22.439 |  | 5.12 |  | 69.7 |  | 44325.5 |  | 28.66 |  | 7.67 |  | 1.19 |  | 4.94 |  | 5.26 | c,i
61-0210 | 2024-08-25 01:00 | EDT | 5.306 |  | 22.483 |  | 5.34 |  | 72.7 |  | 44282.4 |  | 28.62 |  | 7.69 |  | 1.37 |  | 5.65 |  | 5.88 | c,i
61-0210 | 2024-08-25 01:15 | EDT | 5.307 |  | 22.511 |  | 5.41 |  | 73.7 |  | 44287.2 |  | 28.63 |  | 7.69 |  | 1.26 |  | 5.22 |  | 5.67 | c,i
61-0210 | 2024-08-25 01:30 | EDT | 5.307 |  | 22.51 |  | 5.34 |  | 72.8 |  | 44260.1 |  | 28.61 |  | 7.69 |  | 1.19 |  | 4.94 |  | 6.16 | c,i
61-0210 | 2024-08-25 01:45 | EDT | 5.302 |  | 22.628 |  | 5.54 |  | 75.6 |  | 44085.4 |  | 28.48 |  | 7.7 |  | 1.21 |  | 4.99 |  | 5.26 | c,i
61-0210 | 2024-08-25 02:00 | EDT | 5.298 |  | 22.434 |  | 4.95 |  | 67.4 |  | 44383.3 |  | 28.7 |  | 7.65 |  | 1.01 |  | 4.2 |  | 4.34 | c,i
61-0210 | 2024-08-25 02:15 | EDT | 5.291 |  | 22.467 |  | 5.08 |  | 69.2 |  | 44286.7 |  | 28.63 |  | 7.66 |  | 1.03 |  | 4.26 |  | 4.56 | c,i
61-0210 | 2024-08-25 02:30 | EDT | 5.264 |  | 22.509 |  | 5.12 |  | 69.8 |  | 44188.7 |  | 28.56 |  | 7.65 |  | 1.14 |  | 4.73 |  | 4.97 | c,i
61-0210 | 2024-08-25 02:45 | EDT | 5.208 |  | 22.568 |  | 5.15 |  | 70.1 |  | 44051.4 |  | 28.46 |  | 7.65 |  | 1.28 |  | 5.27 |  | 5.54 | c,i
61-0210 | 2024-08-25 03:00 | EDT | 5.124 |  | 22.615 |  | 5.12 |  | 69.8 |  | 43957.3 |  | 28.39 |  | 7.64 |  | 1.28 |  | 5.29 |  | 5.14 | c,i
61-0210 | 2024-08-25 03:15 | EDT | 5.035 |  | 22.671 |  | 5.13 |  | 70 |  | 43888.2 |  | 28.34 |  | 7.64 |  | 1.24 |  | 5.15 |  | 5.21 | c,i
61-0210 | 2024-08-25 03:30 | EDT | 4.938 |  | 22.703 |  | 5.13 |  | 70 |  | 43765.7 |  | 28.25 |  | 7.63 |  | 1.37 |  | 5.66 |  | 6.07 | c,i
61-0210 | 2024-08-25 03:45 | EDT | 4.835 |  | 22.798 |  | 5.35 |  | 73.1 |  | 43568.2 |  | 28.11 |  | 7.65 |  | 1.47 |  | 6.06 |  | 6.13 | c,i
61-0210 | 2024-08-25 04:00 | EDT | 4.734 |  | 22.979 |  | 5.78 |  | 79.1 |  | 43332.5 |  | 27.93 |  | 7.69 |  | 1.55 |  | 6.36 |  | 7.15 | c,i
61-0210 | 2024-08-25 04:15 | EDT | 4.635 |  | 22.941 |  | 5.65 |  | 77.3 |  | 43380.9 |  | 27.97 |  | 7.67 |  | 1.58 |  | 6.51 |  | 6.33 | c,i
61-0210 | 2024-08-25 04:30 | EDT | 4.545 |  | 22.945 |  | 5.62 |  | 77 |  | 43380.2 |  | 27.97 |  | 7.67 |  | 1.57 |  | 6.47 |  | 6.38 | c,i
61-0210 | 2024-08-25 04:45 | EDT | 4.457 |  | 22.71 |  | 4.93 |  | 67.3 |  | 43681.2 |  | 28.19 |  | 7.62 |  | 1.33 |  | 5.5 |  | 4.77 | c,i
61-0210 | 2024-08-25 05:00 | EDT | 4.379 |  | 22.805 |  | 5.26 |  | 71.8 |  | 43575.9 |  | 28.11 |  | 7.64 |  | 1.58 |  | 6.5 |  | 6.81 | c,i
61-0210 | 2024-08-25 05:15 | EDT | 4.33 |  | 22.804 |  | 5.15 |  | 70.4 |  | 43514.7 |  | 28.07 |  | 7.64 |  | 1.6 |  | 6.58 |  | 6.72 | c,i
61-0210 | 2024-08-25 05:30 | EDT | 4.291 |  | 22.718 |  | 4.82 |  | 65.8 |  | 43753.4 |  | 28.24 |  | 7.62 |  | 1.15 |  | 4.76 |  | 4.48 | c,i
61-0210 | 2024-08-25 05:45 | EDT | 4.267 |  | 22.705 |  | 4.61 |  | 63 |  | 43792.8 |  | 28.27 |  | 7.59 |  | 1.12 |  | 4.65 |  | 4.63 | c,i
61-0210 | 2024-08-25 06:00 | EDT | 4.26 |  | 22.848 |  | 5.14 |  | 70.3 |  | 43434.4 |  | 28.01 |  | 7.63 |  | 1.09 |  | 4.54 |  | 4.25 | c,i
61-0210 | 2024-08-25 06:15 | EDT | 4.273 |  | 22.867 |  | 5.18 |  | 70.8 |  | 43393.8 |  | 27.98 |  | 7.64 |  | 1.02 |  | 4.23 |  | 3.73 | c,i
61-0210 | 2024-08-25 06:30 | EDT | 4.307 |  | 22.781 |  | 4.65 |  | 63.5 |  | 43619 |  | 28.14 |  | 7.6 |  | 0.84 |  | 3.5 |  | 3 | c,i
61-0210 | 2024-08-25 06:45 | EDT | 4.356 |  | 22.84 |  | 5.1 |  | 69.7 |  | 43481.1 |  | 28.04 |  | 7.62 |  | 0.86 |  | 3.59 |  | 2.99 | c,i
61-0210 | 2024-08-25 07:00 | EDT | 4.425 |  | 22.664 |  | 4.24 |  | 57.8 |  | 43885.2 |  | 28.34 |  | 7.57 |  | 0.55 |  | 2.34 |  | 1.97 | c,i
61-0210 | 2024-08-25 07:15 | EDT | 4.487 |  | 22.66 |  | 4.14 |  | 56.5 |  | 43889.7 |  | 28.34 |  | 7.56 |  | 0.58 |  | 2.48 |  | 1.99 | c,i
61-0210 | 2024-08-25 07:30 | EDT | 4.547 |  | 22.652 |  | 4.05 |  | 55.3 |  | 43903.8 |  | 28.35 |  | 7.55 |  | 0.58 |  | 2.45 |  | 1.89 | c,i
61-0210 | 2024-08-25 07:45 | EDT | 4.596 |  | 22.647 |  | 3.9 |  | 53.2 |  | 43925.9 |  | 28.37 |  | 7.54 |  | 0.51 |  | 2.18 |  | 1.79 | c,i
61-0210 | 2024-08-25 08:00 | EDT | 4.643 |  | 22.642 |  | 3.8 |  | 51.8 |  | 43938.8 |  | 28.37 |  | 7.53 |  | 0.55 |  | 2.33 |  | 1.85 | c,i
61-0210 | 2024-08-25 08:15 | EDT | 4.684 |  | 22.638 |  | 3.81 |  | 51.9 |  | 43949.1 |  | 28.38 |  | 7.54 |  | 0.55 |  | 2.34 |  | 2.02 | c,i
61-0210 | 2024-08-25 08:30 | EDT | 4.711 |  | 22.653 |  | 3.84 |  | 52.5 |  | 43921.6 |  | 28.36 |  | 7.54 |  | 0.63 |  | 2.66 |  | 2.13 | c,i
61-0210 | 2024-08-25 08:45 | EDT | 4.745 |  | 22.661 |  | 3.89 |  | 53.1 |  | 43896.6 |  | 28.34 |  | 7.54 |  | 0.53 |  | 2.27 |  | 1.8 | c,i
61-0210 | 2024-08-25 09:00 | EDT | 4.777 |  | 22.56 |  | 4.5 |  | 61.3 |  | 44207 |  | 28.57 |  | 7.61 |  | 0.69 |  | 2.91 |  | 2.39 | c,i
61-0210 | 2024-08-25 09:15 | EDT | 4.818 |  | 22.529 |  | 4.77 |  | 65 |  | 44274.6 |  | 28.62 |  | 7.63 |  | 0.61 |  | 2.57 |  | 2.37 | c,i
61-0210 | 2024-08-25 09:30 | EDT | 4.866 |  | 22.536 |  | 4.91 |  | 66.9 |  | 44288.6 |  | 28.63 |  | 7.65 |  | 0.69 |  | 2.91 |  | 2.57 | c,i
61-0210 | 2024-08-25 09:45 | EDT | 4.905 |  | 22.53 |  | 5.1 |  | 69.5 |  | 44323.8 |  | 28.65 |  | 7.66 |  | 0.73 |  | 3.06 |  | 2.64 | c,i
61-0210 | 2024-08-25 10:00 | EDT | 4.95 |  | 22.496 |  | 5.13 |  | 69.9 |  | 44392.8 |  | 28.7 |  | 7.66 |  | 0.78 |  | 3.26 |  | 3.14 | c,i
61-0210 | 2024-08-25 10:15 | EDT | 5.017 |  | 22.448 |  | 5.08 |  | 69.2 |  | 44468.7 |  | 28.76 |  | 7.66 |  | 0.58 |  | 2.46 |  | 2.29 | c,i
61-0210 | 2024-08-25 10:30 | EDT | 5.083 |  | 22.419 |  | 5.04 |  | 68.7 |  | 44524.6 |  | 28.8 |  | 7.66 |  | 0.61 |  | 2.59 |  | 2.24 | c,i
61-0210 | 2024-08-25 10:45 | EDT | 5.152 |  | 22.388 |  | 5.04 |  | 68.6 |  | 44589.5 |  | 28.85 |  | 7.66 |  | 0.57 |  | 2.44 |  | 2.19 | c,i
61-0210 | 2024-08-25 11:00 | EDT | 5.194 |  | 22.331 |  | 4.97 |  | 67.7 |  | 44742.8 |  | 28.96 |  | 7.66 |  | 0.56 |  | 2.39 |  | 2.01 | c,i
61-0210 | 2024-08-25 11:15 | EDT | 5.29 |  | 22.314 |  | 4.94 |  | 67.3 |  | 44789.2 |  | 28.99 |  | 7.66 |  | 0.58 |  | 2.46 |  | 2.04 | c,i
61-0210 | 2024-08-25 11:30 | EDT | 5.311 |  | 22.305 |  | 4.94 |  | 67.2 |  | 44804 |  | 29 |  | 7.66 |  | 0.52 |  | 2.24 |  | 2.31 | c,i
61-0210 | 2024-08-25 11:45 | EDT | 5.309 |  | 22.294 |  | 4.95 |  | 67.3 |  | 44826.4 |  | 29.02 |  | 7.66 |  | 0.63 |  | 2.66 |  | 2.46 | c,i
61-0210 | 2024-08-25 12:00 | EDT | 5.305 |  | 22.308 |  | 4.91 |  | 66.9 |  | 44791.5 |  | 28.99 |  | 7.66 |  | 0.68 |  | 2.88 |  | 2.68 | c,i
61-0210 | 2024-08-25 12:15 | EDT | 5.311 |  | 22.314 |  | 4.89 |  | 66.6 |  | 44777.2 |  | 28.98 |  | 7.65 |  | 0.7 |  | 2.95 |  | 2.68 | c,i
61-0210 | 2024-08-25 12:30 | EDT | 5.309 |  | 22.328 |  | 4.95 |  | 67.3 |  | 44733.4 |  | 28.95 |  | 7.66 |  | 0.73 |  | 3.08 |  | 2.92 | c,i
61-0210 | 2024-08-25 12:45 | EDT | 5.31 |  | 22.362 |  | 5.17 |  | 70.4 |  | 44697.1 |  | 28.92 |  | 7.68 |  | 0.78 |  | 3.28 |  | 3.52 | c,i
61-0210 | 2024-08-25 13:00 | EDT | 5.313 |  | 22.39 |  | 5.42 |  | 73.9 |  | 44722.7 |  | 28.94 |  | 7.7 |  | 0.79 |  | 3.3 |  | 3.48 | c,i
61-0210 | 2024-08-25 13:15 | EDT | 5.306 |  | 22.414 |  | 5.52 |  | 75.2 |  | 44719.1 |  | 28.94 |  | 7.71 |  | 0.96 |  | 3.98 |  | 3.89 | c,i
61-0210 | 2024-08-25 13:30 | EDT | 5.306 |  | 22.408 |  | 5.5 |  | 75 |  | 44736.4 |  | 28.95 |  | 7.71 |  | 0.85 |  | 3.54 |  | 3.8 | c,i
61-0210 | 2024-08-25 13:45 | EDT | 5.305 |  | 22.423 |  | 5.55 |  | 75.7 |  | 44727.1 |  | 28.95 |  | 7.71 |  | 0.88 |  | 3.69 |  | 3.92 | c,i
61-0210 | 2024-08-25 14:00 | EDT | 5.306 |  | 22.411 |  | 5.41 |  | 73.8 |  | 44694.7 |  | 28.92 |  | 7.7 |  | 0.82 |  | 3.43 |  | 3.38 | c,i
61-0210 | 2024-08-25 14:15 | EDT | 5.305 |  | 22.387 |  | 5.13 |  | 69.9 |  | 44677.7 |  | 28.91 |  | 7.67 |  | 0.71 |  | 3 |  | 2.96 | c,i
61-0210 | 2024-08-25 14:30 | EDT | 5.301 |  | 22.344 |  | 5.01 |  | 68.2 |  | 44729.1 |  | 28.95 |  | 7.66 |  | 0.71 |  | 2.98 |  | 2.85 | c,i
61-0210 | 2024-08-25 14:45 | EDT | 5.299 |  | 22.386 |  | 5.2 |  | 70.8 |  | 44682.6 |  | 28.91 |  | 7.68 |  | 0.77 |  | 3.24 |  | 3.23 | c,i
61-0210 | 2024-08-25 15:00 | EDT | 5.298 |  | 22.394 |  | 5.2 |  | 70.8 |  | 44664.4 |  | 28.9 |  | 7.68 |  | 0.78 |  | 3.29 |  | 3.3 | c,i
61-0210 | 2024-08-25 15:15 | EDT | 5.273 |  | 22.467 |  | 5.26 |  | 71.7 |  | 44500.3 |  | 28.78 |  | 7.68 |  | 0.78 |  | 3.28 |  | 3.55 | c,i
61-0210 | 2024-08-25 15:30 | EDT | 5.174 |  | 22.442 |  | 5.23 |  | 71.3 |  | 44561.3 |  | 28.83 |  | 7.68 |  | 0.74 |  | 3.11 |  | 3.03 | c,i
61-0210 | 2024-08-25 15:45 | EDT | 5.222 |  | 22.41 |  | 5.09 |  | 69.4 |  | 44612.2 |  | 28.86 |  | 7.66 |  | 0.66 |  | 2.77 |  | 2.78 | c,i
61-0210 | 2024-08-25 16:00 | EDT | 5.173 |  | 22.391 |  | 4.75 |  | 64.7 |  | 44629 |  | 28.87 |  | 7.63 |  | 0.55 |  | 2.33 |  | 2.2 | c,i
61-0210 | 2024-08-25 16:15 | EDT | 5.106 |  | 22.427 |  | 4.59 |  | 62.5 |  | 44554.1 |  | 28.82 |  | 7.61 |  | 0.53 |  | 2.28 |  | 1.83 | c,i
61-0210 | 2024-08-25 16:30 | EDT | 5.001 |  | 22.447 |  | 4.49 |  | 61.2 |  | 44499.7 |  | 28.78 |  | 7.6 |  | 0.51 |  | 2.2 |  | 1.89 | c,i
61-0210 | 2024-08-25 16:45 | EDT | 4.907 |  | 22.461 |  | 4.44 |  | 60.5 |  | 44464.3 |  | 28.76 |  | 7.59 |  | 0.56 |  | 2.4 |  | 2.14 | c,i
61-0210 | 2024-08-25 17:00 | EDT | 4.836 |  | 22.486 |  | 4.46 |  | 60.8 |  | 44411.8 |  | 28.72 |  | 7.6 |  | 0.76 |  | 3.18 |  | 2.75 | c,i
61-0210 | 2024-08-25 17:15 | EDT | 4.708 |  | 22.492 |  | 4.52 |  | 61.6 |  | 44399.1 |  | 28.71 |  | 7.6 |  | 0.8 |  | 3.37 |  | 3.14 | c,i
61-0210 | 2024-08-25 17:30 | EDT | 4.619 |  | 22.437 |  | 4.39 |  | 59.7 |  | 44485.9 |  | 28.77 |  | 7.59 |  | 0.81 |  | 3.38 |  | 3.04 | c,i
61-0210 | 2024-08-25 17:45 | EDT | 4.564 |  | 22.459 |  | 4.39 |  | 59.8 |  | 44461.7 |  | 28.75 |  | 7.59 |  | 0.77 |  | 3.22 |  | 2.98 | c,i
61-0210 | 2024-08-25 18:00 | EDT | 4.523 |  | 22.582 |  | 4.61 |  | 62.8 |  | 44201.4 |  | 28.56 |  | 7.6 |  | 1.05 |  | 4.35 |  | 4.35 | c,i
61-0210 | 2024-08-25 18:15 | EDT | 4.492 |  | 22.61 |  | 4.7 |  | 64.1 |  | 44118.7 |  | 28.5 |  | 7.61 |  | 1.17 |  | 4.84 |  | 5.49 | c,i
61-0210 | 2024-08-25 18:30 | EDT | 4.506 |  | 22.722 |  | 5.02 |  | 68.6 |  | 43836.3 |  | 28.3 |  | 7.63 |  | 0.98 |  | 4.08 |  | 4.03 | c,i
61-0210 | 2024-08-25 18:45 | EDT | 4.441 |  | 22.86 |  | 5.51 |  | 75.3 |  | 43499.4 |  | 28.06 |  | 7.66 |  | 0.98 |  | 4.1 |  | 3.73 | c,i
61-0210 | 2024-08-25 19:00 | EDT | 4.448 |  | 22.606 |  | 4.43 |  | 60.4 |  | 44160 |  | 28.53 |  | 7.59 |  | 0.87 |  | 3.64 |  | 3.65 | c,i
61-0210 | 2024-08-25 19:15 | EDT | 4.512 |  | 22.866 |  | 5.31 |  | 72.6 |  | 43560.3 |  | 28.1 |  | 7.64 |  | 1.3 |  | 5.37 |  | 5.75 | c,i
61-0210 | 2024-08-25 19:30 | EDT | 4.547 |  | 22.876 |  | 5.33 |  | 72.8 |  | 43546.5 |  | 28.09 |  | 7.64 |  | 1.72 |  | 7.07 |  | 7.25 | c,i
61-0210 | 2024-08-25 19:45 | EDT | 4.561 |  | 22.891 |  | 5.29 |  | 72.4 |  | 43473.6 |  | 28.04 |  | 7.64 |  | 1.81 |  | 7.41 |  | 7.16 | c,i
61-0210 | 2024-08-25 20:00 | EDT | 4.605 |  | 22.768 |  | 4.89 |  | 66.8 |  | 43766.2 |  | 28.25 |  | 7.61 |  | 1.73 |  | 7.09 |  | 7.44 | c,i
61-0210 | 2024-08-25 20:15 | EDT | 4.594 |  | 22.968 |  | 5.49 |  | 75.1 |  | 43345.1 |  | 27.94 |  | 7.65 |  | 1.96 |  | 8.01 |  | 8.94 | c,i
61-0210 | 2024-08-25 20:30 | EDT | 4.588 |  | 22.936 |  | 5.34 |  | 73 |  | 43379.1 |  | 27.97 |  | 7.63 |  | 2.22 |  | 9.06 |  | 7.61 | c,i
61-0210 | 2024-08-25 20:45 | EDT | 4.591 |  | 22.997 |  | 5.59 |  | 76.5 |  | 43263.7 |  | 27.88 |  | 7.65 |  | 1.96 |  | 8.03 |  | 8.17 | c,i
61-0210 | 2024-08-25 21:00 | EDT | 4.589 |  | 22.993 |  | 5.57 |  | 76.2 |  | 43274.4 |  | 27.89 |  | 7.65 |  | 2.08 |  | 8.52 |  | 8.68 | c,i
61-0210 | 2024-08-25 21:15 | EDT | 4.589 |  | 22.976 |  | 5.51 |  | 75.4 |  | 43279.6 |  | 27.9 |  | 7.65 |  | 2.61 |  | 10.64 |  | 10.76 | c,i
61-0210 | 2024-08-25 21:30 | EDT | 4.585 |  | 22.958 |  | 5.36 |  | 73.3 |  | 43134.1 |  | 27.79 |  | 7.66 |  | 2.5 |  | 10.21 |  | 10.38 | c,i
61-0210 | 2024-08-25 21:45 | EDT | 4.584 |  | 23.203 |  | 6.52 |  | 89.4 |  | 42715.3 |  | 27.49 |  | 7.73 |  | 2.47 |  | 10.1 |  | 9.47 | c,i
61-0210 | 2024-08-25 22:00 | EDT | 4.591 |  | 23.041 |  | 5.65 |  | 77.4 |  | 43155.8 |  | 27.81 |  | 7.68 |  | 1.93 |  | 7.91 |  | 7.78 | c,i
61-0210 | 2024-08-25 22:15 | EDT | 4.604 |  | 23.077 |  | 6.11 |  | 83.7 |  | 43015 |  | 27.7 |  | 7.7 |  | 2.02 |  | 8.29 |  | 8.07 | c,i
61-0210 | 2024-08-25 22:30 | EDT | 4.632 |  | 23.237 |  | 6.79 |  | 93.2 |  | 42965.3 |  | 27.67 |  | 7.78 |  | 2.13 |  | 8.72 |  | 8.22 | c,i
61-0210 | 2024-08-25 22:45 | EDT | 4.683 |  | 23.185 |  | 6.71 |  | 92 |  | 43030.8 |  | 27.71 |  | 7.77 |  | 2.03 |  | 8.32 |  | 7.7 | c,i
61-0210 | 2024-08-25 23:00 | EDT | 4.756 |  | 22.943 |  | 5.57 |  | 76.2 |  | 43414.2 |  | 27.99 |  | 7.67 |  | 1.42 |  | 5.86 |  | 5.63 | c,i
61-0210 | 2024-08-25 23:15 | EDT | 4.851 |  | 22.699 |  | 4.21 |  | 57.4 |  | 43883.2 |  | 28.33 |  | 7.56 |  | 1.1 |  | 4.55 |  | 4.49 | c,i
61-0210 | 2024-08-25 23:30 | EDT | 4.958 |  | 22.671 |  | 4.14 |  | 56.5 |  | 43924.2 |  | 28.36 |  | 7.56 |  | 0.99 |  | 4.12 |  | 3.99 | c,i
61-0210 | 2024-08-25 23:45 | EDT | 5.075 |  | 22.649 |  | 4.13 |  | 56.4 |  | 43996.5 |  | 28.42 |  | 7.56 |  | 0.94 |  | 3.92 |  | 3.79 | c,i
61-0210 | 2024-08-26 | EDT | 5.204 |  | 22.614 |  | 4.02 |  | 54.8 |  | 44074.2 |  | 28.47 |  | 7.55 |  | 0.96 |  | 4 |  | 4.02 | c,i
61-0210 | 2024-08-26 00:15 | EDT | 5.277 |  | 22.587 |  | 3.96 |  | 54 |  | 44146.5 |  | 28.52 |  | 7.55 |  | 1.12 |  | 4.65 |  | 4.48 | c,i
61-0210 | 2024-08-26 00:30 | EDT | 5.292 |  | 22.587 |  | 4.02 |  | 54.8 |  | 44155.2 |  | 28.53 |  | 7.55 |  | 1.24 |  | 5.12 |  | 5.21 | c,i
61-0210 | 2024-08-26 00:45 | EDT | 5.296 |  | 22.625 |  | 4.2 |  | 57.3 |  | 44010.1 |  | 28.43 |  | 7.56 |  | 1.44 |  | 5.92 |  | 6.11 | c,i
61-0210 | 2024-08-26 01:00 | EDT | 5.294 |  | 22.65 |  | 4.33 |  | 59.1 |  | 43951.1 |  | 28.38 |  | 7.57 |  | 1.35 |  | 5.59 |  | 5.66 | c,i
61-0210 | 2024-08-26 01:15 | EDT | 5.294 |  | 22.684 |  | 4.57 |  | 62.4 |  | 43899.9 |  | 28.35 |  | 7.59 |  | 1.61 |  | 6.63 |  | 6.56 | c,i
61-0210 | 2024-08-26 01:30 | EDT | 5.297 |  | 22.642 |  | 4.4 |  | 60 |  | 43984 |  | 28.41 |  | 7.58 |  | 1.54 |  | 6.32 |  | 6.87 | c,i
61-0210 | 2024-08-26 01:45 | EDT | 5.297 |  | 22.632 |  | 4.27 |  | 58.3 |  | 44003.1 |  | 28.42 |  | 7.57 |  | 1.4 |  | 5.79 |  | 5.85 | c,i
61-0210 | 2024-08-26 02:00 | EDT | 5.297 |  | 22.619 |  | 4.19 |  | 57.1 |  | 44051.8 |  | 28.46 |  | 7.56 |  | 1.4 |  | 5.77 |  | 5.92 | c,i
61-0210 | 2024-08-26 02:15 | EDT | 5.295 |  | 22.626 |  | 4.24 |  | 57.8 |  | 44051.5 |  | 28.46 |  | 7.57 |  | 1.38 |  | 5.71 |  | 6 | c,i
61-0210 | 2024-08-26 02:30 | EDT | 5.293 |  | 22.683 |  | 4.41 |  | 60.2 |  | 43961.2 |  | 28.39 |  | 7.58 |  | 1.5 |  | 6.16 |  | 6.53 | c,i
61-0210 | 2024-08-26 02:45 | EDT | 5.292 |  | 22.725 |  | 4.56 |  | 62.3 |  | 43894.5 |  | 28.34 |  | 7.59 |  | 1.53 |  | 6.31 |  | 6.11 | c,i
61-0210 | 2024-08-26 03:00 | EDT | 5.27 |  | 22.844 |  | 5.31 |  | 72.7 |  | 43823.7 |  | 28.29 |  | 7.66 |  | 1.42 |  | 5.87 |  | 5.75 | c,i
61-0210 | 2024-08-26 03:15 | EDT | 5.254 |  | 22.763 |  | 5.36 |  | 73.3 |  | 44021.1 |  | 28.43 |  | 7.67 |  | 1.32 |  | 5.44 |  | 5.38 | c,i
61-0210 | 2024-08-26 03:30 | EDT | 5.208 |  | 22.701 |  | 5.23 |  | 71.5 |  | 44135.3 |  | 28.51 |  | 7.66 |  | 1.28 |  | 5.27 |  | 5.29 | c,i
61-0210 | 2024-08-26 03:45 | EDT | 5.135 |  | 22.742 |  | 5.19 |  | 70.9 |  | 44029.5 |  | 28.44 |  | 7.65 |  | 1.46 |  | 6.02 |  | 6.02 | c,i
61-0210 | 2024-08-26 04:00 | EDT | 5.039 |  | 22.834 |  | 5.2 |  | 71.2 |  | 43822.5 |  | 28.29 |  | 7.64 |  | 1.41 |  | 5.82 |  | 5.35 | c,i
61-0210 | 2024-08-26 04:15 | EDT | 4.947 |  | 22.841 |  | 5.16 |  | 70.6 |  | 43795.9 |  | 28.27 |  | 7.63 |  | 1.38 |  | 5.71 |  | 5.23 | c,i
61-0210 | 2024-08-26 04:30 | EDT | 4.875 |  | 22.864 |  | 5.1 |  | 69.8 |  | 43758.1 |  | 28.24 |  | 7.62 |  | 1.25 |  | 5.15 |  | 4.78 | c,i
61-0210 | 2024-08-26 04:45 | EDT | 4.781 |  | 23.055 |  | 5.57 |  | 76.4 |  | 43465.1 |  | 28.03 |  | 7.66 |  | 1.43 |  | 5.89 |  | 5.92 | c,i
61-0210 | 2024-08-26 05:00 | EDT | 4.691 |  | 23.038 |  | 5.46 |  | 74.9 |  | 43514.4 |  | 28.06 |  | 7.66 |  | 1.55 |  | 6.37 |  | 5.65 | c,i
61-0210 | 2024-08-26 05:15 | EDT | 4.62 |  | 23.155 |  | 5.81 |  | 79.8 |  | 43349.6 |  | 27.94 |  | 7.7 |  | 1.57 |  | 6.45 |  | 5.69 | c,i
61-0210 | 2024-08-26 05:30 | EDT | 4.557 |  | 23.236 |  | 6.11 |  | 83.9 |  | 43167.5 |  | 27.81 |  | 7.72 |  | 1.67 |  | 6.85 |  | 6.05 | c,i
61-0210 | 2024-08-26 05:45 | EDT | 4.487 |  | 22.969 |  | 5.19 |  | 71.1 |  | 43649.9 |  | 28.16 |  | 7.64 |  | 1.26 |  | 5.21 |  | 4.74 | c,i
61-0210 | 2024-08-26 06:00 | EDT | 4.428 |  | 22.884 |  | 4.77 |  | 65.3 |  | 43774.6 |  | 28.25 |  | 7.6 |  | 1.46 |  | 6.02 |  | 6.2 | c,i
61-0210 | 2024-08-26 06:15 | EDT | 4.384 |  | 22.904 |  | 4.82 |  | 66.1 |  | 43715.9 |  | 28.21 |  | 7.6 |  | 1.14 |  | 4.72 |  | 4.04 | c,i
61-0210 | 2024-08-26 06:30 | EDT | 4.351 |  | 22.901 |  | 4.68 |  | 64.1 |  | 43707.3 |  | 28.2 |  | 7.6 |  | 1.22 |  | 5.05 |  | 4.26 | c,i
61-0210 | 2024-08-26 06:45 | EDT | 4.334 |  | 22.865 |  | 4.83 |  | 66.2 |  | 43842.9 |  | 28.3 |  | 7.62 |  | 1.3 |  | 5.36 |  | 4.75 | c,i
61-0210 | 2024-08-26 07:00 | EDT | 4.341 |  | 22.755 |  | 4.04 |  | 55.3 |  | 44027.4 |  | 28.44 |  | 7.55 |  | 0.94 |  | 3.91 |  | 3.07 | c,i
61-0210 | 2024-08-26 07:15 | EDT | 4.371 |  | 22.872 |  | 4.71 |  | 64.5 |  | 43875.6 |  | 28.33 |  | 7.6 |  | 0.84 |  | 3.5 |  | 2.93 | c,i
61-0210 | 2024-08-26 07:30 | EDT | 4.449 |  | 22.765 |  | 4.17 |  | 57 |  | 44024.5 |  | 28.43 |  | 7.56 |  | 0.69 |  | 2.9 |  | 2.13 | c,i
61-0210 | 2024-08-26 07:45 | EDT | 4.474 |  | 22.767 |  | 4.03 |  | 55.1 |  | 44002.1 |  | 28.42 |  | 7.55 |  | 0.61 |  | 2.6 |  | 2.23 | c,i
61-0210 | 2024-08-26 08:00 | EDT | 4.551 |  | 22.777 |  | 3.95 |  | 54 |  | 43962.8 |  | 28.39 |  | 7.54 |  | 0.64 |  | 2.7 |  | 2.18 | c,i
61-0210 | 2024-08-26 08:15 | EDT | 4.604 |  | 22.767 |  | 3.8 |  | 52 |  | 43970.8 |  | 28.4 |  | 7.53 |  | 0.67 |  | 2.82 |  | 2.19 | c,i
61-0210 | 2024-08-26 08:30 | EDT | 4.667 |  | 22.763 |  | 3.69 |  | 50.4 |  | 43972.3 |  | 28.4 |  | 7.52 |  | 0.65 |  | 2.77 |  | 2.15 | c,i
61-0210 | 2024-08-26 08:45 | EDT | 4.713 |  | 22.758 |  | 3.59 |  | 49 |  | 43986.3 |  | 28.41 |  | 7.51 |  | 0.62 |  | 2.64 |  | 2.16 | c,i
61-0210 | 2024-08-26 09:00 | EDT | 4.736 |  | 22.756 |  | 3.55 |  | 48.5 |  | 43986 |  | 28.41 |  | 7.51 |  | 0.63 |  | 2.68 |  | 2.26 | c,i
61-0210 | 2024-08-26 09:15 | EDT | 4.746 |  | 22.758 |  | 3.55 |  | 48.5 |  | 43980.5 |  | 28.4 |  | 7.5 |  | 0.69 |  | 2.9 |  | 2.22 | c,i
61-0210 | 2024-08-26 09:30 | EDT | 4.764 |  | 22.748 |  | 3.48 |  | 47.6 |  | 43993.7 |  | 28.41 |  | 7.5 |  | 0.63 |  | 2.67 |  | 1.92 | c,i
61-0210 | 2024-08-26 09:45 | EDT | 4.78 |  | 22.741 |  | 3.42 |  | 46.7 |  | 43998.6 |  | 28.42 |  | 7.5 |  | 0.65 |  | 2.74 |  | 2.06 | c,i
61-0210 | 2024-08-26 10:00 | EDT | 4.804 |  | 22.55 |  | 3.96 |  | 54 |  | 44457.1 |  | 28.75 |  | 7.56 |  | 0.61 |  | 2.6 |  | 2.06 | c,i
61-0210 | 2024-08-26 10:15 | EDT | 4.833 |  | 22.489 |  | 4.08 |  | 55.7 |  | 44607.5 |  | 28.86 |  | 7.58 |  | 0.66 |  | 2.81 |  | 2.52 | c,i
61-0210 | 2024-08-26 10:30 | EDT | 4.861 |  | 22.469 |  | 4.12 |  | 56.2 |  | 44668 |  | 28.9 |  | 7.58 |  | 0.67 |  | 2.82 |  | 2.26 | c,i
61-0210 | 2024-08-26 10:45 | EDT | 4.889 |  | 22.429 |  | 4.28 |  | 58.3 |  | 44795.9 |  | 28.99 |  | 7.59 |  | 0.59 |  | 2.52 |  | 2.23 | c,i
61-0210 | 2024-08-26 11:00 | EDT | 4.921 |  | 22.42 |  | 4.37 |  | 59.7 |  | 44861.8 |  | 29.04 |  | 7.6 |  | 0.66 |  | 2.78 |  | 2.54 | c,i
61-0210 | 2024-08-26 11:15 | EDT | 4.95 |  | 22.417 |  | 4.48 |  | 61.1 |  | 44905.6 |  | 29.07 |  | 7.61 |  | 0.72 |  | 3.04 |  | 2.84 | c,i
61-0210 | 2024-08-26 11:30 | EDT | 5.007 |  | 22.424 |  | 4.5 |  | 61.4 |  | 44904.7 |  | 29.07 |  | 7.62 |  | 0.69 |  | 2.91 |  | 2.64 | c,i
61-0210 | 2024-08-26 11:45 | EDT | 5.064 |  | 22.444 |  | 4.47 |  | 61 |  | 44856.2 |  | 29.04 |  | 7.61 |  | 0.67 |  | 2.83 |  | 2.49 | c,i
61-0210 | 2024-08-26 12:00 | EDT | 5.12 |  | 22.657 |  | 4.29 |  | 58.6 |  | 44205.1 |  | 28.57 |  | 7.57 |  | 0.79 |  | 3.3 |  | 2.83 | c,i
61-0210 | 2024-08-26 12:15 | EDT | 5.162 |  | 22.476 |  | 4.5 |  | 61.4 |  | 44839.1 |  | 29.03 |  | 7.61 |  | 0.71 |  | 3 |  | 2.83 | c,i
61-0210 | 2024-08-26 12:30 | EDT | 5.232 |  | 22.491 |  | 4.67 |  | 63.8 |  | 44874 |  | 29.05 |  | 7.63 |  | 0.77 |  | 3.23 |  | 3.14 | c,i
61-0210 | 2024-08-26 12:45 | EDT | 5.264 |  | 22.5 |  | 4.78 |  | 65.3 |  | 44892.3 |  | 29.06 |  | 7.64 |  | 0.97 |  | 4.04 |  | 3.86 | c,i
61-0210 | 2024-08-26 13:00 | EDT | 5.263 |  | 22.513 |  | 4.83 |  | 66 |  | 44871.4 |  | 29.05 |  | 7.65 |  | 1.14 |  | 4.72 |  | 4.58 | c,i
61-0210 | 2024-08-26 13:15 | EDT | 5.262 |  | 22.517 |  | 4.85 |  | 66.3 |  | 44864.9 |  | 29.04 |  | 7.65 |  | 1.05 |  | 4.37 |  | 4.25 | c,i
61-0210 | 2024-08-26 13:30 | EDT | 5.262 |  | 22.521 |  | 4.87 |  | 66.6 |  | 44867.2 |  | 29.04 |  | 7.65 |  | 1.06 |  | 4.38 |  | 4.41 | c,i
61-0210 | 2024-08-26 13:45 | EDT | 5.262 |  | 22.537 |  | 4.92 |  | 67.2 |  | 44850 |  | 29.03 |  | 7.66 |  | 1.12 |  | 4.65 |  | 4.64 | c,i
61-0210 | 2024-08-26 14:00 | EDT | 5.262 |  | 22.556 |  | 5 |  | 68.3 |  | 44833.5 |  | 29.02 |  | 7.67 |  | 1.15 |  | 4.77 |  | 4.78 | c,i
61-0210 | 2024-08-26 14:15 | EDT | 5.299 |  | 22.563 |  | 5.04 |  | 68.9 |  | 44835.9 |  | 29.02 |  | 7.67 |  | 1.1 |  | 4.56 |  | 4.54 | c,i
61-0210 | 2024-08-26 14:30 | EDT | 5.264 |  | 22.571 |  | 5.1 |  | 69.7 |  | 44833.2 |  | 29.02 |  | 7.67 |  | 1.32 |  | 5.45 |  | 5.14 | c,i
61-0210 | 2024-08-26 14:45 | EDT | 5.292 |  | 22.564 |  | 5.04 |  | 68.9 |  | 44833.5 |  | 29.02 |  | 7.67 |  | 1.24 |  | 5.12 |  | 4.93 | c,i
61-0210 | 2024-08-26 15:00 | EDT | 5.278 |  | 22.541 |  | 4.8 |  | 65.6 |  | 44827.9 |  | 29.02 |  | 7.65 |  | 1.24 |  | 5.11 |  | 4.78 | c,i
61-0210 | 2024-08-26 15:15 | EDT | 5.273 |  | 22.54 |  | 4.62 |  | 63.2 |  | 44773.3 |  | 28.98 |  | 7.63 |  | 0.91 |  | 3.81 |  | 3.82 | c,i
61-0210 | 2024-08-26 15:30 | EDT | 5.279 |  | 22.379 |  | 4.21 |  | 57.3 |  | 44842.2 |  | 29.03 |  | 7.59 |  | 0.66 |  | 2.79 |  | 2.13 | c,i
61-0210 | 2024-08-26 15:45 | EDT | 5.28 |  | 22.368 |  | 4.22 |  | 57.6 |  | 44854.4 |  | 29.04 |  | 7.59 |  | 0.62 |  | 2.62 |  | 2.37 | c,i
61-0210 | 2024-08-26 16:00 | EDT | 5.276 |  | 22.392 |  | 4.35 |  | 59.3 |  | 44875.9 |  | 29.05 |  | 7.6 |  | 0.81 |  | 3.37 |  | 2.95 | c,i
61-0210 | 2024-08-26 16:15 | EDT | 5.272 |  | 22.42 |  | 4.39 |  | 59.8 |  | 44858.7 |  | 29.04 |  | 7.6 |  | 0.82 |  | 3.43 |  | 3.18 | c,i
61-0210 | 2024-08-26 16:30 | EDT | 5.268 |  | 22.46 |  | 4.45 |  | 60.8 |  | 44824.2 |  | 29.01 |  | 7.61 |  | 0.87 |  | 3.64 |  | 3.28 | c,i
61-0210 | 2024-08-26 16:45 | EDT | 5.231 |  | 22.474 |  | 4.64 |  | 63.3 |  | 44844.5 |  | 29.03 |  | 7.63 |  | 0.92 |  | 3.85 |  | 3.68 | c,i
61-0210 | 2024-08-26 17:00 | EDT | 5.136 |  | 22.455 |  | 4.67 |  | 63.7 |  | 44874.6 |  | 29.05 |  | 7.63 |  | 0.89 |  | 3.73 |  | 3.66 | c,i
61-0210 | 2024-08-26 17:15 | EDT | 5.061 |  | 22.438 |  | 4.62 |  | 63 |  | 44864.8 |  | 29.04 |  | 7.62 |  | 1.06 |  | 4.41 |  | 4.36 | c,i
61-0210 | 2024-08-26 17:30 | EDT | 4.987 |  | 22.443 |  | 4.54 |  | 62 |  | 44834.9 |  | 29.02 |  | 7.61 |  | 1.09 |  | 4.54 |  | 4.72 | c,i
61-0210 | 2024-08-26 17:45 | EDT | 4.894 |  | 22.535 |  | 4.39 |  | 60 |  | 44630.5 |  | 28.87 |  | 7.59 |  | 1.34 |  | 5.55 |  | 5.53 | c,i
61-0210 | 2024-08-26 18:00 | EDT | 4.822 |  | 22.615 |  | 4.56 |  | 62.3 |  | 44434.1 |  | 28.73 |  | 7.6 |  | 1.45 |  | 5.96 |  | 5.95 | c,i
61-0210 | 2024-08-26 18:15 | EDT | 4.717 |  | 22.445 |  | 4.29 |  | 58.5 |  | 44808.8 |  | 29 |  | 7.6 |  | 1.02 |  | 4.24 |  | 4.16 | c,i
61-0210 | 2024-08-26 18:30 | EDT | 4.618 |  | 22.583 |  | 4.62 |  | 63.1 |  | 44478.9 |  | 28.76 |  | 7.61 |  | 1.52 |  | 6.27 |  | 6.85 | c,i
61-0210 | 2024-08-26 18:45 | EDT | 4.54 |  | 22.471 |  | 4.22 |  | 57.5 |  | 44768.4 |  | 28.97 |  | 7.58 |  | 1.36 |  | 5.6 |  | 5.66 | c,i
61-0210 | 2024-08-26 19:00 | EDT | 4.512 |  | 22.567 |  | 4.26 |  | 58.2 |  | 44503.4 |  | 28.78 |  | 7.58 |  | 2.06 |  | 8.43 |  | 9.86 | c,i
61-0210 | 2024-08-26 19:15 | EDT | 4.499 |  | 22.688 |  | 4.54 |  | 62 |  | 44244.1 |  | 28.59 |  | 7.6 |  | 1.82 |  | 7.48 |  | 7.84 | c,i
61-0210 | 2024-08-26 19:30 | EDT | 4.512 |  | 22.65 |  | 4.46 |  | 61 |  | 44434.8 |  | 28.73 |  | 7.59 |  | 1.96 |  | 8.03 |  | 9.08 | c,i
61-0210 | 2024-08-26 19:45 | EDT | 4.534 |  | 22.575 |  | 4.02 |  | 54.9 |  | 44491.3 |  | 28.77 |  | 7.56 |  | 2.05 |  | 8.37 |  | 14.8 | c,i
61-0210 | 2024-08-26 20:00 | EDT | 4.574 |  | 22.593 |  | 4.14 |  | 56.6 |  | 44488.9 |  | 28.77 |  | 7.57 |  | 1.81 |  | 7.44 |  | 8.65 | c,i
61-0210 | 2024-08-26 20:15 | EDT | 4.614 |  | 22.507 |  | 3.75 |  | 51.2 |  | 44628.7 |  | 28.87 |  | 7.54 |  | 1.29 |  | 5.31 |  | 4.81 | c,i
61-0210 | 2024-08-26 20:30 | EDT | 4.651 |  | 22.519 |  | 3.73 |  | 50.9 |  | 44577.4 |  | 28.84 |  | 7.54 |  | 1.41 |  | 5.79 |  | 6.21 | c,i
61-0210 | 2024-08-26 20:45 | EDT | 4.68 |  | 22.534 |  | 3.73 |  | 50.9 |  | 44559.8 |  | 28.82 |  | 7.54 |  | 1.3 |  | 5.37 |  | 5.69 | c,i
61-0210 | 2024-08-26 21:00 | EDT | 4.684 |  | 22.531 |  | 3.66 |  | 49.9 |  | 44564.1 |  | 28.83 |  | 7.53 |  | 1.31 |  | 5.39 |  | 6.03 | c,i
61-0210 | 2024-08-26 21:15 | EDT | 4.685 |  | 22.536 |  | 3.71 |  | 50.7 |  | 44584.4 |  | 28.84 |  | 7.54 |  | 1.32 |  | 5.44 |  | 4.27 | c,i
61-0210 | 2024-08-26 21:30 | EDT | 4.695 |  | 22.551 |  | 4.84 |  | 66.1 |  | 44863.9 |  | 29.04 |  | 7.65 |  | 1.73 |  | 7.08 |  | 7.44 | c,i
61-0210 | 2024-08-26 21:45 | EDT | 4.693 |  | 22.535 |  | 5.08 |  | 69.5 |  | 44962.2 |  | 29.11 |  | 7.67 |  | 1.57 |  | 6.47 |  | 6.53 | c,i
61-0210 | 2024-08-26 22:00 | EDT | 4.689 |  | 22.533 |  | 5.08 |  | 69.5 |  | 44958.7 |  | 29.11 |  | 7.67 |  | 1.47 |  | 6.07 |  | 6.22 | c,i
61-0210 | 2024-08-26 22:15 | EDT | 4.676 |  | 22.521 |  | 5.09 |  | 69.5 |  | 44979.6 |  | 29.13 |  | 7.67 |  | 1.37 |  | 5.65 |  | 6.15 | c,i
61-0210 | 2024-08-26 22:30 | EDT | 4.666 |  | 22.526 |  | 5.13 |  | 70.1 |  | 44961 |  | 29.11 |  | 7.67 |  | 1.44 |  | 5.95 |  | 6.14 | c,i
61-0210 | 2024-08-26 22:45 | EDT | 4.655 |  | 22.528 |  | 5.1 |  | 69.7 |  | 44944 |  | 29.1 |  | 7.67 |  | 1.52 |  | 6.25 |  | 7.11 | c,i
61-0210 | 2024-08-26 23:00 | EDT | 4.65 |  | 22.524 |  | 5.05 |  | 69 |  | 44949.7 |  | 29.1 |  | 7.66 |  | 2.06 |  | 8.45 |  | 7.83 | c,i
61-0210 | 2024-08-26 23:15 | EDT | 4.658 |  | 22.554 |  | 4.98 |  | 68.1 |  | 44869.6 |  | 29.05 |  | 7.66 |  | 1.75 |  | 7.17 |  | 7.56 | c,i
61-0210 | 2024-08-26 23:30 | EDT | 4.685 |  | 22.537 |  | 4.9 |  | 67.1 |  | 44886.6 |  | 29.06 |  | 7.66 |  | 1.66 |  | 6.83 |  | 7.11 | c,i
61-0210 | 2024-08-26 23:45 | EDT | 4.722 |  | 22.488 |  | 4.87 |  | 66.5 |  | 44993.9 |  | 29.14 |  | 7.65 |  | 1.29 |  | 5.31 |  | 5.04 | c,i
61-0210 | 2024-08-27 | EDT | 4.785 |  | 22.414 |  | 4.76 |  | 65 |  | 45129.1 |  | 29.24 |  | 7.64 |  | 1.18 |  | 4.89 |  | 5.2 | c,i
61-0210 | 2024-08-27 00:15 | EDT | 4.868 |  | 22.402 |  | 4.83 |  | 66 |  | 45168.6 |  | 29.26 |  | 7.65 |  | 1.3 |  | 5.37 |  | 4.82 | c,i
61-0210 | 2024-08-27 00:30 | EDT | 4.958 |  | 22.384 |  | 5.08 |  | 69.4 |  | 45232.6 |  | 29.31 |  | 7.67 |  | 1.33 |  | 5.51 |  | 5.76 | c,i
61-0210 | 2024-08-27 00:45 | EDT | 5.053 |  | 22.38 |  | 5.13 |  | 70.1 |  | 45247.8 |  | 29.32 |  | 7.68 |  | 1.21 |  | 5.02 |  | 5.34 | c,i
61-0210 | 2024-08-27 01:00 | EDT | 5.124 |  | 22.387 |  | 5.16 |  | 70.5 |  | 45243.2 |  | 29.32 |  | 7.68 |  | 1.28 |  | 5.27 |  | 5.56 | c,i
61-0210 | 2024-08-27 01:15 | EDT | 5.154 |  | 22.416 |  | 5.24 |  | 71.6 |  | 45205.4 |  | 29.29 |  | 7.68 |  | 1.4 |  | 5.79 |  | 6.05 | c,i
61-0210 | 2024-08-27 01:30 | EDT | 5.195 |  | 22.466 |  | 5.31 |  | 72.6 |  | 45143.6 |  | 29.25 |  | 7.69 |  | 1.59 |  | 6.54 |  | 6.84 | c,i
61-0210 | 2024-08-27 01:45 | EDT | 5.263 |  | 22.493 |  | 5.34 |  | 73 |  | 45099.7 |  | 29.21 |  | 7.69 |  | 1.68 |  | 6.88 |  | 7.2 | c,i
61-0210 | 2024-08-27 02:00 | EDT | 5.267 |  | 22.488 |  | 5.32 |  | 72.7 |  | 45101.7 |  | 29.21 |  | 7.69 |  | 1.55 |  | 6.37 |  | 6.56 | c,i
61-0210 | 2024-08-27 02:15 | EDT | 5.268 |  | 22.464 |  | 5.33 |  | 72.8 |  | 45150.8 |  | 29.25 |  | 7.69 |  | 1.68 |  | 6.91 |  | 7.43 | c,i
61-0210 | 2024-08-27 02:30 | EDT | 5.269 |  | 22.454 |  | 5.29 |  | 72.3 |  | 45160.5 |  | 29.26 |  | 7.69 |  | 1.62 |  | 6.67 |  | 7.1 | c,i
61-0210 | 2024-08-27 02:45 | EDT | 5.265 |  | 22.447 |  | 5.24 |  | 71.7 |  | 45155.5 |  | 29.25 |  | 7.69 |  | 1.59 |  | 6.55 |  | 7.13 | c,i
61-0210 | 2024-08-27 03:00 | EDT | 5.262 |  | 22.452 |  | 5.25 |  | 71.8 |  | 45159.6 |  | 29.26 |  | 7.69 |  | 1.83 |  | 7.52 |  | 7.75 | c,i
61-0210 | 2024-08-27 03:15 | EDT | 5.263 |  | 22.46 |  | 5.26 |  | 71.9 |  | 45147.6 |  | 29.25 |  | 7.69 |  | 1.65 |  | 6.78 |  | 6.82 | c,i
61-0210 | 2024-08-27 03:30 | EDT | 5.272 |  | 22.506 |  | 5.26 |  | 71.9 |  | 45076.8 |  | 29.2 |  | 7.69 |  | 1.41 |  | 5.81 |  | 5.92 | c,i
61-0210 | 2024-08-27 03:45 | EDT | 5.273 |  | 22.506 |  | 5.15 |  | 70.4 |  | 45020.9 |  | 29.16 |  | 7.68 |  | 1.36 |  | 5.61 |  | 7.03 | c,i
61-0210 | 2024-08-27 04:00 | EDT | 5.22 |  | 22.536 |  | 5.35 |  | 73.1 |  | 45015.9 |  | 29.15 |  | 7.7 |  | 1.3 |  | 5.36 |  | 5.35 | c,i
61-0210 | 2024-08-27 04:15 | EDT | 5.154 |  | 22.549 |  | 5.28 |  | 72.3 |  | 44974.5 |  | 29.12 |  | 7.69 |  | 1.48 |  | 6.1 |  | 6.29 | c,i
61-0210 | 2024-08-27 04:30 | EDT | 5.081 |  | 22.558 |  | 5.23 |  | 71.6 |  | 44941.6 |  | 29.1 |  | 7.68 |  | 1.51 |  | 6.23 |  | 5.99 | c,i
61-0210 | 2024-08-27 04:45 | EDT | 5.006 |  | 22.563 |  | 5.15 |  | 70.5 |  | 44895.1 |  | 29.06 |  | 7.67 |  | 1.21 |  | 5 |  | 5.05 | c,i
61-0210 | 2024-08-27 05:00 | EDT | 4.925 |  | 22.563 |  | 5.08 |  | 69.4 |  | 44879.1 |  | 29.05 |  | 7.66 |  | 1.26 |  | 5.22 |  | 5.34 | c,i
61-0210 | 2024-08-27 05:15 | EDT | 4.848 |  | 22.52 |  | 5.02 |  | 68.6 |  | 44950.8 |  | 29.11 |  | 7.66 |  | 1.3 |  | 5.39 |  | 5.46 | c,i
61-0210 | 2024-08-27 05:30 | EDT | 4.768 |  | 22.503 |  | 5.02 |  | 68.6 |  | 44975.1 |  | 29.12 |  | 7.66 |  | 1.54 |  | 6.32 |  | 6.47 | c,i
61-0210 | 2024-08-27 05:45 | EDT | 4.695 |  | 22.475 |  | 4.93 |  | 67.3 |  | 45013.8 |  | 29.15 |  | 7.66 |  | 1.33 |  | 5.5 |  | 5.6 | c,i
61-0210 | 2024-08-27 06:00 | EDT | 4.638 |  | 22.399 |  | 4.6 |  | 62.8 |  | 45063.8 |  | 29.19 |  | 7.63 |  | 1.08 |  | 4.48 |  | 4.45 | c,i
61-0210 | 2024-08-27 06:15 | EDT | 4.582 |  | 22.353 |  | 4.43 |  | 60.4 |  | 45096.7 |  | 29.21 |  | 7.61 |  | 0.9 |  | 3.75 |  | 3.98 | c,i
61-0210 | 2024-08-27 06:30 | EDT | 4.533 |  | 22.305 |  | 4.33 |  | 59 |  | 45144.9 |  | 29.25 |  | 7.6 |  | 0.84 |  | 3.5 |  | 3.25 | c,i
61-0210 | 2024-08-27 06:45 | EDT | 4.487 |  | 22.293 |  | 4.3 |  | 58.6 |  | 45165.6 |  | 29.26 |  | 7.6 |  | 0.79 |  | 3.32 |  | 2.93 | c,i
61-0210 | 2024-08-27 07:00 | EDT | 4.447 |  | 22.359 |  | 4.24 |  | 57.8 |  | 45072.1 |  | 29.2 |  | 7.59 |  | 0.74 |  | 3.11 |  | 2.04 | c,i
61-0210 | 2024-08-27 07:15 | EDT | 4.411 |  | 22.328 |  | 4.22 |  | 57.5 |  | 45114.3 |  | 29.23 |  | 7.59 |  | 0.77 |  | 3.25 |  | 2.76 | c,i
61-0210 | 2024-08-27 07:30 | EDT | 4.401 |  | 22.367 |  | 4.23 |  | 57.6 |  | 45033.3 |  | 29.17 |  | 7.59 |  | 0.62 |  | 2.64 |  | 2 | c,i
61-0210 | 2024-08-27 07:45 | EDT | 4.388 |  | 22.343 |  | 4.13 |  | 56.3 |  | 45098 |  | 29.21 |  | 7.59 |  | 0.65 |  | 2.76 |  | 2.23 | c,i
61-0210 | 2024-08-27 08:00 | EDT | 4.38 |  | 22.36 |  | 4.09 |  | 55.8 |  | 45039.5 |  | 29.17 |  | 7.58 |  | 0.55 |  | 2.33 |  | 1.9 | c,i
61-0210 | 2024-08-27 08:15 | EDT | 4.389 |  | 22.385 |  | 3.98 |  | 54.3 |  | 44978.6 |  | 29.13 |  | 7.56 |  | 0.55 |  | 2.33 |  | 1.66 | c,i
61-0210 | 2024-08-27 08:30 | EDT | 4.404 |  | 22.415 |  | 3.93 |  | 53.6 |  | 44940.1 |  | 29.1 |  | 7.56 |  | 0.58 |  | 2.48 |  | 1.98 | c,i
61-0210 | 2024-08-27 08:45 | EDT | 4.428 |  | 22.41 |  | 3.9 |  | 53.3 |  | 44954.3 |  | 29.11 |  | 7.56 |  | 0.58 |  | 2.46 |  | 1.89 | c,i
61-0210 | 2024-08-27 09:00 | EDT | 4.457 |  | 22.421 |  | 3.88 |  | 53 |  | 44937.4 |  | 29.1 |  | 7.56 |  | 0.64 |  | 2.69 |  | 2.03 | c,i
61-0210 | 2024-08-27 09:15 | EDT | 4.487 |  | 22.419 |  | 3.85 |  | 52.5 |  | 44937.8 |  | 29.1 |  | 7.56 |  | 0.58 |  | 2.47 |  | 1.86 | c,i
61-0210 | 2024-08-27 09:30 | EDT | 4.522 |  | 22.432 |  | 3.84 |  | 52.5 |  | 44916.8 |  | 29.08 |  | 7.56 |  | 0.64 |  | 2.72 |  | 1.89 | c,i
61-0210 | 2024-08-27 09:45 | EDT | 4.553 |  | 22.457 |  | 3.86 |  | 52.7 |  | 44886.3 |  | 29.06 |  | 7.56 |  | 0.6 |  | 2.57 |  | 2.03 | c,i
61-0210 | 2024-08-27 10:00 | EDT | 4.59 |  | 22.476 |  | 3.87 |  | 52.8 |  | 44859.8 |  | 29.04 |  | 7.56 |  | 0.67 |  | 2.81 |  | 2.21 | c,i
61-0210 | 2024-08-27 10:15 | EDT | 4.623 |  | 22.485 |  | 3.89 |  | 53.1 |  | 44866.8 |  | 29.05 |  | 7.56 |  | 0.66 |  | 2.78 |  | 2.32 | c,i
61-0210 | 2024-08-27 10:30 | EDT | 4.653 |  | 22.496 |  | 3.91 |  | 53.5 |  | 44867.9 |  | 29.05 |  | 7.57 |  | 0.71 |  | 3.01 |  | 2.49 | c,i
61-0210 | 2024-08-27 10:45 | EDT | 4.684 |  | 22.498 |  | 4.01 |  | 54.8 |  | 44893.9 |  | 29.06 |  | 7.58 |  | 0.74 |  | 3.12 |  | 2.68 | c,i
61-0210 | 2024-08-27 11:00 | EDT | 4.708 |  | 22.503 |  | 4.08 |  | 55.8 |  | 44910.6 |  | 29.08 |  | 7.58 |  | 0.71 |  | 3 |  | 2.6 | c,i
61-0210 | 2024-08-27 11:15 | EDT | 4.731 |  | 22.508 |  | 4.13 |  | 56.4 |  | 44919.4 |  | 29.08 |  | 7.59 |  | 0.83 |  | 3.48 |  | 2.98 | c,i
61-0210 | 2024-08-27 11:30 | EDT | 4.757 |  | 22.512 |  | 4.14 |  | 56.6 |  | 44939.2 |  | 29.1 |  | 7.59 |  | 0.83 |  | 3.46 |  | 2.86 | c,i
61-0210 | 2024-08-27 11:45 | EDT | 4.799 |  | 22.515 |  | 4.19 |  | 57.3 |  | 44954.4 |  | 29.11 |  | 7.6 |  | 0.89 |  | 3.72 |  | 3.24 | c,i
61-0210 | 2024-08-27 12:00 | EDT | 4.835 |  | 22.517 |  | 4.22 |  | 57.7 |  | 44976.5 |  | 29.12 |  | 7.6 |  | 0.92 |  | 3.84 |  | 3.38 | c,i
61-0210 | 2024-08-27 12:15 | EDT | 4.872 |  | 22.502 |  | 4.05 |  | 55.4 |  | 45005.3 |  | 29.14 |  | 7.59 |  | 0.88 |  | 3.67 |  | 3.14 | c,i
61-0210 | 2024-08-27 12:30 | EDT | 4.926 |  | 22.506 |  | 4.29 |  | 58.7 |  | 45058.1 |  | 29.18 |  | 7.61 |  | 0.87 |  | 3.65 |  | 3.38 | c,i
61-0210 | 2024-08-27 12:45 | EDT | 4.993 |  | 22.493 |  | 4.24 |  | 57.9 |  | 45089.6 |  | 29.21 |  | 7.61 |  | 0.73 |  | 3.07 |  | 2.7 | c,i
61-0210 | 2024-08-27 13:00 | EDT | 5.062 |  | 22.497 |  | 4.55 |  | 62.2 |  | 45134.7 |  | 29.24 |  | 7.63 |  | 0.84 |  | 3.53 |  | 3.33 | c,i
61-0210 | 2024-08-27 13:15 | EDT | 5.182 |  | 22.503 |  | 4.69 |  | 64.2 |  | 45153.1 |  | 29.25 |  | 7.65 |  | 0.94 |  | 3.93 |  | 3.71 | c,i
61-0210 | 2024-08-27 13:30 | EDT | 5.248 |  | 22.492 |  | 4.61 |  | 63 |  | 45173.3 |  | 29.27 |  | 7.64 |  | 0.86 |  | 3.6 |  | 3.4 | c,i
61-0210 | 2024-08-27 13:45 | EDT | 5.258 |  | 22.489 |  | 4.57 |  | 62.5 |  | 45176.6 |  | 29.27 |  | 7.63 |  | 0.86 |  | 3.6 |  | 3.31 | c,i
61-0210 | 2024-08-27 14:00 | EDT | 5.255 |  | 22.492 |  | 4.62 |  | 63.2 |  | 45180.8 |  | 29.27 |  | 7.64 |  | 0.96 |  | 4.01 |  | 3.73 | c,i
61-0210 | 2024-08-27 14:15 | EDT | 5.256 |  | 22.5 |  | 4.76 |  | 65.1 |  | 45190.8 |  | 29.28 |  | 7.65 |  | 1.03 |  | 4.28 |  | 4.16 | c,i
61-0210 | 2024-08-27 14:30 | EDT | 5.258 |  | 22.506 |  | 4.85 |  | 66.4 |  | 45182 |  | 29.27 |  | 7.66 |  | 1.05 |  | 4.35 |  | 4.85 | c,i
61-0210 | 2024-08-27 14:45 | EDT | 5.256 |  | 22.501 |  | 4.98 |  | 68.2 |  | 45181.4 |  | 29.27 |  | 7.67 |  | 1.21 |  | 5.01 |  | 4.85 | c,i
61-0210 | 2024-08-27 15:00 | EDT | 5.254 |  | 22.496 |  | 5.01 |  | 68.5 |  | 45189.7 |  | 29.28 |  | 7.67 |  | 1.13 |  | 4.7 |  | 4.57 | c,i
61-0210 | 2024-08-27 15:15 | EDT | 5.253 |  | 22.487 |  | 4.97 |  | 68 |  | 45193.4 |  | 29.28 |  | 7.67 |  | 1.1 |  | 4.57 |  | 4.61 | c,i
61-0210 | 2024-08-27 15:30 | EDT | 5.253 |  | 22.487 |  | 5.14 |  | 70.2 |  | 45192.1 |  | 29.28 |  | 7.68 |  | 1.23 |  | 5.08 |  | 5 | c,i
61-0210 | 2024-08-27 15:45 | EDT | 5.249 |  | 22.508 |  | 5.07 |  | 69.3 |  | 45183 |  | 29.27 |  | 7.68 |  | 1.26 |  | 5.2 |  | 5.25 | c,i
61-0210 | 2024-08-27 16:00 | EDT | 5.252 |  | 22.523 |  | 5.11 |  | 69.9 |  | 45165.6 |  | 29.26 |  | 7.68 |  | 1.24 |  | 5.14 |  | 5.32 | c,i
61-0210 | 2024-08-27 16:15 | EDT | 5.249 |  | 22.518 |  | 4.71 |  | 64.4 |  | 45145.4 |  | 29.25 |  | 7.64 |  | 1.04 |  | 4.34 |  | 4.21 | c,i
61-0210 | 2024-08-27 16:30 | EDT | 5.245 |  | 22.421 |  | 4.82 |  | 65.8 |  | 45241.1 |  | 29.32 |  | 7.65 |  | 0.89 |  | 3.72 |  | 3.38 | c,i
61-0210 | 2024-08-27 16:45 | EDT | 5.243 |  | 22.456 |  | 4.79 |  | 65.5 |  | 45203.8 |  | 29.29 |  | 7.65 |  | 0.84 |  | 3.51 |  | 3.44 | c,i
61-0210 | 2024-08-27 17:00 | EDT | 5.222 |  | 22.486 |  | 4.95 |  | 67.8 |  | 45194.7 |  | 29.28 |  | 7.66 |  | 0.91 |  | 3.78 |  | 3.62 | c,i
61-0210 | 2024-08-27 17:15 | EDT | 5.208 |  | 22.482 |  | 4.85 |  | 66.3 |  | 45175.3 |  | 29.27 |  | 7.65 |  | 0.89 |  | 3.7 |  | 3.49 | c,i
61-0210 | 2024-08-27 17:30 | EDT | 5.184 |  | 22.472 |  | 4.34 |  | 59.3 |  | 45091.6 |  | 29.21 |  | 7.6 |  | 0.74 |  | 3.12 |  | 2.75 | c,i
61-0210 | 2024-08-27 17:45 | EDT | 5.178 |  | 22.448 |  | 4.19 |  | 57.2 |  | 45088.1 |  | 29.21 |  | 7.59 |  | 0.62 |  | 2.62 |  | 2.17 | c,i
61-0210 | 2024-08-27 18:00 | EDT | 5.139 |  | 22.463 |  | 4.08 |  | 55.7 |  | 45038.7 |  | 29.17 |  | 7.57 |  | 0.67 |  | 2.83 |  | 2.31 | c,i
61-0210 | 2024-08-27 18:15 | EDT | 5.033 |  | 22.5 |  | 3.96 |  | 54.2 |  | 44960.1 |  | 29.11 |  | 7.56 |  | 0.8 |  | 3.34 |  | 3.05 | c,i
61-0210 | 2024-08-27 18:30 | EDT | 4.971 |  | 22.491 |  | 3.9 |  | 53.3 |  | 44956.9 |  | 29.11 |  | 7.56 |  | 0.66 |  | 2.77 |  | 2.5 | c,i
61-0210 | 2024-08-27 18:45 | EDT | 4.838 |  | 22.524 |  | 3.86 |  | 52.7 |  | 44880.1 |  | 29.05 |  | 7.55 |  | 0.75 |  | 3.15 |  | 2.83 | c,i
61-0210 | 2024-08-27 19:00 | EDT | 4.803 |  | 22.569 |  | 3.95 |  | 54 |  | 44801.2 |  | 29 |  | 7.55 |  | 1.41 |  | 5.8 |  | 5.8 | c,i
61-0210 | 2024-08-27 19:15 | EDT | 4.724 |  | 22.651 |  | 4.07 |  | 55.7 |  | 44668.6 |  | 28.9 |  | 7.55 |  | 1.6 |  | 6.56 |  | 7.26 | c,i
61-0210 | 2024-08-27 19:30 | EDT | 4.686 |  | 22.553 |  | 3.82 |  | 52.3 |  | 44796.7 |  | 28.99 |  | 7.55 |  | 1.59 |  | 6.52 |  | 8.17 | c,i
61-0210 | 2024-08-27 19:45 | EDT | 4.658 |  | 22.688 |  | 4.06 |  | 55.6 |  | 44587.3 |  | 28.84 |  | 7.56 |  | 1.76 |  | 7.21 |  | 7.39 | c,i
61-0210 | 2024-08-27 20:00 | EDT | 4.627 |  | 22.698 |  | 4.16 |  | 57 |  | 44606.3 |  | 28.85 |  | 7.57 |  | 1.64 |  | 6.74 |  | 6.03 | c,i
61-0210 | 2024-08-27 20:15 | EDT | 4.582 |  | 22.584 |  | 3.82 |  | 52.2 |  | 44759.1 |  | 28.97 |  | 7.55 |  | 1.3 |  | 5.37 |  | 4.91 | c,i
61-0210 | 2024-08-27 20:30 | EDT | 4.586 |  | 22.65 |  | 4.2 |  | 57.4 |  | 44702 |  | 28.92 |  | 7.57 |  | 1.68 |  | 6.91 |  | 7.08 | c,i
61-0210 | 2024-08-27 20:45 | EDT | 4.591 |  | 22.526 |  | 3.63 |  | 49.6 |  | 44893.9 |  | 29.06 |  | 7.53 |  | 1.61 |  | 6.6 |  | 6.77 | c,i
61-0210 | 2024-08-27 21:00 | EDT | 4.588 |  | 22.569 |  | 4.03 |  | 55.1 |  | 44853.9 |  | 29.03 |  | 7.57 |  | 1.95 |  | 8.01 |  | 8.96 | c,i
61-0210 | 2024-08-27 21:15 | EDT | 4.616 |  | 22.577 |  | 4.15 |  | 56.7 |  | 44842 |  | 29.03 |  | 7.58 |  | 1.75 |  | 7.18 |  | 7.45 | c,i
61-0210 | 2024-08-27 21:30 | EDT | 4.638 |  | 22.551 |  | 4.07 |  | 55.7 |  | 44881.7 |  | 29.06 |  | 7.57 |  | 1.63 |  | 6.71 |  | 7.02 | c,i
61-0210 | 2024-08-27 21:45 | EDT | 4.647 |  | 22.572 |  | 4.22 |  | 57.8 |  | 44844.7 |  | 29.03 |  | 7.59 |  | 1.77 |  | 7.28 |  | 7.17 | c,i
61-0210 | 2024-08-27 22:00 | EDT | 4.668 |  | 22.622 |  | 4.6 |  | 63 |  | 44688.6 |  | 28.91 |  | 7.62 |  | 1.74 |  | 7.15 |  | 6.93 | c,i
61-0210 | 2024-08-27 22:15 | EDT | 4.667 |  | 22.815 |  | 4.72 |  | 64.7 |  | 44153.9 |  | 28.53 |  | 7.62 |  | 1.78 |  | 7.31 |  | 7.68 | c,i
61-0210 | 2024-08-27 22:30 | EDT | 4.638 |  | 22.648 |  | 4.89 |  | 66.9 |  | 44698.1 |  | 28.92 |  | 7.64 |  | 1.91 |  | 7.83 |  | 7.87 | c,i
61-0210 | 2024-08-27 22:45 | EDT | 4.618 |  | 22.591 |  | 4.43 |  | 60.7 |  | 44786.1 |  | 28.99 |  | 7.62 |  | 1.77 |  | 7.25 |  | 6.96 | c,i
61-0210 | 2024-08-27 23:00 | EDT | 4.598 |  | 22.676 |  | 4.76 |  | 65.2 |  | 44566.7 |  | 28.83 |  | 7.63 |  | 2.51 |  | 10.26 |  | 10.29 | c,i
61-0210 | 2024-08-27 23:15 | EDT | 4.592 |  | 22.599 |  | 4.34 |  | 59.3 |  | 44757.1 |  | 28.96 |  | 7.59 |  | 1.63 |  | 6.68 |  | 8.77 | c,i
61-0210 | 2024-08-27 23:30 | EDT | 4.589 |  | 22.506 |  | 3.43 |  | 46.8 |  | 44882 |  | 29.06 |  | 7.52 |  | 1.05 |  | 4.38 |  | 6.06 | c,i
61-0210 | 2024-08-27 23:45 | EDT | 4.585 |  | 22.442 |  | 3.24 |  | 44.3 |  | 45004.3 |  | 29.15 |  | 7.51 |  | 1.43 |  | 5.88 |  | 5.48 | c,i
61-0210 | 2024-08-28 | EDT | 4.599 |  | 22.452 |  | 3.23 |  | 44.2 |  | 44991.8 |  | 29.14 |  | 7.5 |  | 1.97 |  | 8.08 |  | 8.91 | c,i
61-0210 | 2024-08-28 00:15 | EDT | 4.615 |  | 22.46 |  | 3.36 |  | 45.9 |  | 44986.4 |  | 29.13 |  | 7.51 |  | 1.78 |  | 7.28 |  | 7.79 | c,i
61-0210 | 2024-08-28 00:30 | EDT | 4.632 |  | 22.948 |  | 4.47 |  | 61.5 |  | 44395.3 |  | 28.7 |  | 7.72 |  | 2.58 |  | 10.55 |  | 10.53 | c,i
61-0210 | 2024-08-28 00:45 | EDT | 4.667 |  | 22.612 |  | 3.72 |  | 50.9 |  | 44857.7 |  | 29.04 |  | 7.55 |  | 2.96 |  | 12.07 |  | 13.71 | c,i
61-0210 | 2024-08-28 01:00 | EDT | 4.721 |  | 22.509 |  | 3.62 |  | 49.5 |  | 44898.9 |  | 29.07 |  | 7.54 |  | 3.48 |  | 14.17 |  | 14.52 | c,i
61-0210 | 2024-08-28 01:15 | EDT | 4.818 |  | 22.475 |  | 3.52 |  | 48.1 |  | 44974.2 |  | 29.12 |  | 7.52 |  | 1.72 |  | 7.06 |  | 7.65 | c,i
61-0210 | 2024-08-28 01:30 | EDT | 4.913 |  | 22.485 |  | 3.49 |  | 47.7 |  | 44940.9 |  | 29.1 |  | 7.52 |  | 1.84 |  | 7.55 |  | 8.42 | c,i
61-0210 | 2024-08-28 01:45 | EDT | 5.016 |  | 22.542 |  | 3.71 |  | 50.7 |  | 44855.6 |  | 29.04 |  | 7.54 |  | 2.43 |  | 9.92 |  | 10.72 | c,i
61-0210 | 2024-08-28 02:00 | EDT | 5.104 |  | 22.618 |  | 3.96 |  | 54.2 |  | 44758.9 |  | 28.97 |  | 7.56 |  | 2.68 |  | 10.94 |  | 10.29 | c,i
61-0210 | 2024-08-28 02:15 | EDT | 5.143 |  | 22.639 |  | 3.92 |  | 53.7 |  | 44717.6 |  | 28.94 |  | 7.55 |  | 2.54 |  | 10.35 |  | 11.72 | c,i
61-0210 | 2024-08-28 02:30 | EDT | 5.208 |  | 22.742 |  | 4.27 |  | 58.5 |  | 44533.3 |  | 28.8 |  | 7.58 |  | 4.45 |  | 18.05 |  | 18.57 | c,i
61-0210 | 2024-08-28 02:45 | EDT | 5.221 |  | 22.901 |  | 4.66 |  | 63.9 |  | 44223 |  | 28.57 |  | 7.61 |  | 5.09 |  | 20.63 |  | 21.72 | c,i
61-0210 | 2024-08-28 03:00 | EDT | 5.218 |  | 22.942 |  | 4.79 |  | 65.8 |  | 44202.6 |  | 28.56 |  | 7.62 |  | 4.41 |  | 17.89 |  | 20.66 | c,i
61-0210 | 2024-08-28 03:15 | EDT | 5.215 |  | 22.682 |  | 3.85 |  | 52.7 |  | 44654 |  | 28.89 |  | 7.56 |  | 1.97 |  | 8.07 |  | 9.05 | c,i
61-0210 | 2024-08-28 03:30 | EDT | 5.216 |  | 22.745 |  | 4.14 |  | 56.7 |  | 44512.2 |  | 28.79 |  | 7.57 |  | 2.85 |  | 11.64 |  | 12.19 | c,i
61-0210 | 2024-08-28 03:45 | EDT | 5.214 |  | 22.638 |  | 3.72 |  | 50.9 |  | 44648.1 |  | 28.89 |  | 7.53 |  | 2.32 |  | 9.47 |  | 9.72 | c,i
61-0210 | 2024-08-28 04:00 | EDT | 5.211 |  | 22.703 |  | 3.84 |  | 52.6 |  | 44524.8 |  | 28.8 |  | 7.54 |  | 2.14 |  | 8.76 |  | 9.5 | c,i
61-0210 | 2024-08-28 04:15 | EDT | 5.212 |  | 22.815 |  | 4.28 |  | 58.7 |  | 44319.9 |  | 28.65 |  | 7.59 |  | 1.54 |  | 6.35 |  | 10.42 | c,i
61-0210 | 2024-08-28 04:30 | EDT | 5.22 |  | 22.969 |  | 4.75 |  | 65.1 |  | 43999.6 |  | 28.41 |  | 7.61 |  | 2.89 |  | 11.79 |  | 13.4 | c,i
61-0210 | 2024-08-28 04:45 | EDT | 5.223 |  | 23.242 |  | 5.58 |  | 76.8 |  | 43664.9 |  | 28.17 |  | 7.73 |  | 2.69 |  | 10.96 |  | 10.31 | c,i
61-0210 | 2024-08-28 05:00 | EDT | 5.215 |  | 23.053 |  | 4.84 |  | 66.5 |  | 43865.5 |  | 28.32 |  | 7.63 |  | 2.78 |  | 11.33 |  | 10.5 | c,i
61-0210 | 2024-08-28 05:15 | EDT | 5.201 |  | 23.074 |  | 5.1 |  | 70.1 |  | 43802.9 |  | 28.27 |  | 7.61 |  | 2.09 |  | 8.56 |  | 14.24 | c,i
61-0210 | 2024-08-28 05:30 | EDT | 5.201 |  | 23.061 |  | 4.74 |  | 65.1 |  | 43840.7 |  | 28.3 |  | 7.6 |  | 1.88 |  | 7.7 |  | 7.56 | c,i
61-0210 | 2024-08-28 05:45 | EDT | 5.155 |  | 23.275 |  | 5.7 |  | 78.4 |  | 43505.4 |  | 28.05 |  | 7.7 |  | 2.23 |  | 9.11 |  | 8.57 | c,i
61-0210 | 2024-08-28 06:00 | EDT | 5.169 |  | 23.263 |  | 5.69 |  | 78.4 |  | 43503.5 |  | 28.05 |  | 7.71 |  | 2.11 |  | 8.64 |  | 8.34 | c,i
61-0210 | 2024-08-28 06:15 | EDT | 5.172 |  | 23.274 |  | 5.76 |  | 79.4 |  | 43460.3 |  | 28.02 |  | 7.72 |  | 2.06 |  | 8.45 |  | 7.93 | c,i
61-0210 | 2024-08-28 06:30 | EDT | 5.134 |  | 23.321 |  | 6.04 |  | 83.2 |  | 43363.6 |  | 27.95 |  | 7.75 |  | 2.1 |  | 8.6 |  | 7.83 | c,i
61-0210 | 2024-08-28 06:45 | EDT | 5.099 |  | 23.35 |  | 6.21 |  | 85.6 |  | 43350.9 |  | 27.94 |  | 7.76 |  | 2.05 |  | 8.41 |  | 7.87 | c,i
61-0210 | 2024-08-28 07:00 | EDT | 5.044 |  | 23.31 |  | 5.91 |  | 81.4 |  | 43373.1 |  | 27.96 |  | 7.73 |  | 1.77 |  | 7.28 |  | 6.93 | c,i
61-0210 | 2024-08-28 07:15 | EDT | 4.989 |  | 23.32 |  | 5.79 |  | 79.8 |  | 43360 |  | 27.95 |  | 7.72 |  | 1.65 |  | 6.78 |  | 6.52 | c,i
61-0210 | 2024-08-28 07:30 | EDT | 4.933 |  | 23.36 |  | 5.76 |  | 79.3 |  | 43302.2 |  | 27.91 |  | 7.7 |  | 1.59 |  | 6.52 |  | 5.64 | c,i
61-0210 | 2024-08-28 07:45 | EDT | 4.878 |  | 23.389 |  | 5.62 |  | 77.4 |  | 43287 |  | 27.89 |  | 7.69 |  | 1.35 |  | 5.57 |  | 4.88 | c,i
61-0210 | 2024-08-28 08:00 | EDT | 4.838 |  | 23.394 |  | 5.63 |  | 77.6 |  | 43267 |  | 27.88 |  | 7.69 |  | 1.26 |  | 5.19 |  | 4.31 | c,i
61-0210 | 2024-08-28 08:15 | EDT | 4.799 |  | 23.368 |  | 5.4 |  | 74.4 |  | 43287.5 |  | 27.9 |  | 7.67 |  | 1.15 |  | 4.77 |  | 4.07 | c,i
61-0210 | 2024-08-28 08:30 | EDT | 4.761 |  | 23.364 |  | 5.32 |  | 73.3 |  | 43275.4 |  | 27.89 |  | 7.67 |  | 1.06 |  | 4.41 |  | 3.74 | c,i
61-0210 | 2024-08-28 08:45 | EDT | 4.731 |  | 23.352 |  | 5.21 |  | 71.8 |  | 43272.9 |  | 27.89 |  | 7.66 |  | 1.03 |  | 4.29 |  | 3.51 | c,i
61-0210 | 2024-08-28 09:00 | EDT | 4.727 |  | 23.348 |  | 5.15 |  | 71 |  | 43253.3 |  | 27.87 |  | 7.65 |  | 1.02 |  | 4.25 |  | 3.54 | c,i
61-0210 | 2024-08-28 09:15 | EDT | 4.729 |  | 23.337 |  | 5.08 |  | 69.9 |  | 43264.1 |  | 27.88 |  | 7.65 |  | 1.03 |  | 4.29 |  | 3.37 | c,i
61-0210 | 2024-08-28 09:30 | EDT | 4.751 |  | 23.326 |  | 4.98 |  | 68.6 |  | 43264.1 |  | 27.88 |  | 7.64 |  | 0.97 |  | 4.03 |  | 3.25 | c,i
61-0210 | 2024-08-28 09:45 | EDT | 4.789 |  | 23.345 |  | 5.09 |  | 70.1 |  | 43247.6 |  | 27.87 |  | 7.65 |  | 1.03 |  | 4.27 |  | 3.47 | c,i
61-0210 | 2024-08-28 10:00 | EDT | 4.825 |  | 23.367 |  | 5.21 |  | 71.8 |  | 43208.6 |  | 27.84 |  | 7.66 |  | 1.03 |  | 4.28 |  | 3.58 | c,i
61-0210 | 2024-08-28 10:15 | EDT | 4.849 |  | 23.397 |  | 5.36 |  | 73.9 |  | 43149.1 |  | 27.8 |  | 7.68 |  | 1.08 |  | 4.46 |  | 3.75 | c,i
61-0210 | 2024-08-28 10:30 | EDT | 4.878 |  | 23.33 |  | 5.07 |  | 69.8 |  | 43229.3 |  | 27.85 |  | 7.65 |  | 1.25 |  | 5.16 |  | 4.76 | c,i
61-0210 | 2024-08-28 10:45 | EDT | 4.676 |  | 23.299 |  | 5.17 |  | 71.2 |  | 43239.2 |  | 27.86 |  | 7.67 |  | 1.62 |  | 6.66 |  | 6.34 | c,i
61-0210 | 2024-08-28 11:00 | EDT | 4.699 |  | 23.288 |  | 5.2 |  | 71.5 |  | 43244.2 |  | 27.87 |  | 7.67 |  | 1.6 |  | 6.58 |  | 6.49 | c,i
61-0210 | 2024-08-28 11:15 | EDT | 4.72 |  | 23.33 |  | 5.6 |  | 77.1 |  | 43192.2 |  | 27.83 |  | 7.71 |  | 1.77 |  | 7.25 |  | 7.27 | c,i
61-0210 | 2024-08-28 11:30 | EDT | 4.751 |  | 23.292 |  | 5.27 |  | 72.5 |  | 43239.9 |  | 27.86 |  | 7.68 |  | 1.75 |  | 7.18 |  | 6.88 | c,i
61-0210 | 2024-08-28 11:45 | EDT | 4.794 |  | 23.337 |  | 5.48 |  | 75.4 |  | 43198 |  | 27.83 |  | 7.71 |  | 1.93 |  | 7.92 |  | 7.68 | c,i
61-0210 | 2024-08-28 12:00 | EDT | 4.819 |  | 23.331 |  | 5.67 |  | 78 |  | 43197.1 |  | 27.83 |  | 7.73 |  | 1.99 |  | 8.16 |  | 7.75 | c,i
61-0210 | 2024-08-28 12:15 | EDT | 4.84 |  | 23.345 |  | 5.67 |  | 78 |  | 43190.6 |  | 27.83 |  | 7.73 |  | 2.26 |  | 9.26 |  | 10.29 | c,i
61-0210 | 2024-08-28 12:30 | EDT | 4.873 |  | 23.361 |  | 5.78 |  | 79.6 |  | 43193.1 |  | 27.83 |  | 7.74 |  | 1.97 |  | 8.05 |  | 7.91 | c,i
61-0210 | 2024-08-28 12:45 | EDT | 4.892 |  | 23.359 |  | 5.65 |  | 77.8 |  | 43177.9 |  | 27.82 |  | 7.75 |  | 1.93 |  | 7.91 |  | 7.91 | c,i
61-0210 | 2024-08-28 13:00 | EDT | 4.927 |  | 23.329 |  | 5.37 |  | 74 |  | 43178 |  | 27.82 |  | 7.71 |  | 1.81 |  | 7.41 |  | 7.05 | c,i
61-0210 | 2024-08-28 13:15 | EDT | 4.962 |  | 23.412 |  | 5.85 |  | 80.6 |  | 43139.3 |  | 27.79 |  | 7.79 |  | 2.05 |  | 8.37 |  | 7.71 | c,i
61-0210 | 2024-08-28 13:30 | EDT | 5.012 |  | 23.654 |  | 7.32 |  | 101.3 |  | 43040.9 |  | 27.71 |  | 7.89 |  | 2.34 |  | 9.57 |  | 8.82 | c,i
61-0210 | 2024-08-28 13:45 | EDT | 5.058 |  | 23.631 |  | 7.27 |  | 100.6 |  | 43034.5 |  | 27.71 |  | 7.88 |  | 2.47 |  | 10.09 |  | 9.32 | c,i
61-0210 | 2024-08-28 14:00 | EDT | 5.115 |  | 23.603 |  | 7.19 |  | 99.4 |  | 43032.6 |  | 27.71 |  | 7.87 |  | 2.46 |  | 10.04 |  | 10.09 | c,i
61-0210 | 2024-08-28 14:15 | EDT | 5.178 |  | 23.588 |  | 7.16 |  | 98.9 |  | 43028.5 |  | 27.71 |  | 7.87 |  | 2.49 |  | 10.15 |  | 9.7 | c,i
61-0210 | 2024-08-28 14:30 | EDT | 5.193 |  | 23.576 |  | 7.17 |  | 99.1 |  | 43014.1 |  | 27.7 |  | 7.87 |  | 2.66 |  | 10.86 |  | 9.72 | c,i
61-0210 | 2024-08-28 14:45 | EDT | 5.196 |  | 23.629 |  | 7.38 |  | 102.1 |  | 42988.4 |  | 27.68 |  | 7.89 |  | 2.74 |  | 11.16 |  | 10.22 | c,i
61-0210 | 2024-08-28 15:00 | EDT | 5.196 |  | 23.834 |  | 8.08 |  | 112.1 |  | 42958.4 |  | 27.65 |  | 7.95 |  | 2.97 |  | 12.11 |  | 13.43 | c,i
61-0210 | 2024-08-28 15:15 | EDT | 5.197 |  | 23.934 |  | 8.32 |  | 115.6 |  | 42970.9 |  | 27.66 |  | 7.97 |  | 3.08 |  | 12.55 |  | 11.56 | c,i
61-0210 | 2024-08-28 15:30 | EDT | 5.198 |  | 23.914 |  | 8.39 |  | 116.6 |  | 42961.7 |  | 27.65 |  | 7.97 |  | 3.21 |  | 13.05 |  | 14.64 | c,i
61-0210 | 2024-08-28 15:45 | EDT | 5.201 |  | 23.829 |  | 7.93 |  | 110 |  | 42990.4 |  | 27.67 |  | 7.95 |  | 3.36 |  | 13.65 |  | 11.79 | c,i
61-0210 | 2024-08-28 16:00 | EDT | 5.206 |  | 23.664 |  | 7.23 |  | 100 |  | 42980.8 |  | 27.67 |  | 7.87 |  | 2.97 |  | 12.12 |  | 12.19 | c,i
61-0210 | 2024-08-28 16:15 | EDT | 5.205 |  | 23.763 |  | 7.78 |  | 107.8 |  | 42944.4 |  | 27.64 |  | 7.91 |  | 3.3 |  | 13.44 |  | 11.78 | c,i
61-0210 | 2024-08-28 16:30 | EDT | 5.205 |  | 23.712 |  | 7.55 |  | 104.5 |  | 42922.7 |  | 27.63 |  | 7.9 |  | 2.93 |  | 11.93 |  | 11.69 | c,i
61-0210 | 2024-08-28 16:45 | EDT | 5.206 |  | 23.79 |  | 7.82 |  | 108.4 |  | 42956.1 |  | 27.65 |  | 7.92 |  | 3.18 |  | 12.93 |  | 13.48 | c,i
61-0210 | 2024-08-28 17:00 | EDT | 5.209 |  | 23.878 |  | 8.15 |  | 113.2 |  | 42924.7 |  | 27.63 |  | 7.95 |  | 3.39 |  | 13.79 |  | 13.58 | c,i
61-0210 | 2024-08-28 17:15 | EDT | 5.207 |  | 24 |  | 8.59 |  | 119.5 |  | 42940.4 |  | 27.64 |  | 7.98 |  | 3.83 |  | 15.57 |  | 15.88 | c,i
61-0210 | 2024-08-28 17:30 | EDT | 5.208 |  | 24.056 |  | 8.77 |  | 122.1 |  | 42928.8 |  | 27.63 |  | 7.99 |  | 4.16 |  | 16.91 |  | 17.2 | c,i
61-0210 | 2024-08-28 17:45 | EDT | 5.21 |  | 24 |  | 8.49 |  | 118.1 |  | 42916.4 |  | 27.62 |  | 7.97 |  | 4.1 |  | 16.67 |  | 15.74 | c,i
61-0210 | 2024-08-28 18:00 | EDT | 5.209 |  | 23.668 |  | 6.78 |  | 93.7 |  | 42886.4 |  | 27.6 |  | 7.84 |  | 4.25 |  | 17.27 |  | 18.24 | c,i
61-0210 | 2024-08-28 18:15 | EDT | 5.209 |  | 23.716 |  | 6.99 |  | 96.8 |  | 42869.1 |  | 27.59 |  | 7.86 |  | 4.8 |  | 19.48 |  | 21.72 | c,i
61-0210 | 2024-08-28 18:30 | EDT | 5.159 |  | 23.844 |  | 7.39 |  | 102.6 |  | 42869.8 |  | 27.59 |  | 7.9 |  | 4.88 |  | 19.81 |  | 21 | c,i
61-0210 | 2024-08-28 18:45 | EDT | 5.119 |  | 23.913 |  | 7.64 |  | 106.1 |  | 42880.5 |  | 27.59 |  | 7.92 |  | 5.2 |  | 21.08 |  | 21.97 | c,i
61-0210 | 2024-08-28 19:00 | EDT | 5.067 |  | 23.891 |  | 7.56 |  | 104.9 |  | 42860.7 |  | 27.58 |  | 7.9 |  | 5.12 |  | 20.78 |  | 20.99 | c,i
61-0210 | 2024-08-28 19:15 | EDT | 5.007 |  | 23.88 |  | 7.51 |  | 104.2 |  | 42849.4 |  | 27.57 |  | 7.9 |  | 4.92 |  | 19.95 |  | 19.45 | c,i
61-0210 | 2024-08-28 19:30 | EDT | 4.955 |  | 23.908 |  | 7.64 |  | 106.2 |  | 42852.2 |  | 27.57 |  | 7.91 |  | 5.36 |  | 21.72 |  | 21.5 | c,i
61-0210 | 2024-08-28 19:45 | EDT | 4.886 |  | 23.938 |  | 7.81 |  | 108.5 |  | 42844.9 |  | 27.57 |  | 7.91 |  | 5.26 |  | 21.33 |  | 27.27 | c,i
61-0210 | 2024-08-28 20:00 | EDT | 4.819 |  | 23.936 |  | 7.61 |  | 105.8 |  | 42865.4 |  | 27.58 |  | 7.9 |  | 5.95 |  | 24.1 |  | 22.56 | c,i
61-0210 | 2024-08-28 20:15 | EDT | 4.748 |  | 23.862 |  | 7.23 |  | 100.4 |  | 42861.2 |  | 27.58 |  | 7.87 |  | 5.02 |  | 20.37 |  | 20.82 | c,i
61-0210 | 2024-08-28 20:30 | EDT | 4.699 |  | 23.789 |  | 6.89 |  | 95.5 |  | 42890.8 |  | 27.6 |  | 7.84 |  | 5.29 |  | 21.44 |  | 21.87 | c,i
61-0210 | 2024-08-28 20:45 | EDT | 4.641 |  | 24.01 |  | 7.53 |  | 104.7 |  | 42764.5 |  | 27.51 |  | 7.89 |  | 3.2 |  | 13.04 |  | 12.27 | c,i
61-0210 | 2024-08-28 21:00 | EDT | 4.59 |  | 23.894 |  | 7.15 |  | 99.3 |  | 42777.5 |  | 27.52 |  | 7.87 |  | 3.35 |  | 13.64 |  | 13.94 | c,i
61-0210 | 2024-08-28 21:15 | EDT | 4.547 |  | 23.587 |  | 6.2 |  | 85.7 |  | 42929.9 |  | 27.64 |  | 7.76 |  | 4.13 |  | 16.79 |  | 15.24 | c,i
61-0210 | 2024-08-28 21:30 | EDT | 4.518 |  | 23.6 |  | 6.17 |  | 85.3 |  | 42884.5 |  | 27.6 |  | 7.77 |  | 3.82 |  | 15.52 |  | 15.51 | c,i
61-0210 | 2024-08-28 21:45 | EDT | 4.525 |  | 23.547 |  | 5.88 |  | 81.1 |  | 42893.4 |  | 27.61 |  | 7.75 |  | 2.72 |  | 11.08 |  | 11.21 | c,i
61-0210 | 2024-08-28 22:00 | EDT | 4.478 |  | 23.546 |  | 5.85 |  | 80.8 |  | 42852 |  | 27.58 |  | 7.75 |  | 3.17 |  | 12.91 |  | 10.76 | c,i
61-0210 | 2024-08-28 22:15 | EDT | 4.45 |  | 23.523 |  | 5.71 |  | 78.8 |  | 42865.1 |  | 27.59 |  | 7.74 |  | 2.65 |  | 10.81 |  | 9.93 | c,i
61-0210 | 2024-08-28 22:30 | EDT | 4.453 |  | 23.343 |  | 4.98 |  | 68.5 |  | 42985.1 |  | 27.68 |  | 7.67 |  | 3.32 |  | 13.53 |  | 13.37 | c,i
61-0210 | 2024-08-28 22:45 | EDT | 4.455 |  | 23.234 |  | 4.22 |  | 57.9 |  | 43245.6 |  | 27.87 |  | 7.59 |  | 3.01 |  | 12.27 |  | 13.24 | c,i
61-0210 | 2024-08-28 23:00 | EDT | 4.477 |  | 23.208 |  | 4.2 |  | 57.8 |  | 43297.7 |  | 27.91 |  | 7.6 |  | 2.69 |  | 10.97 |  | 10.67 | c,i
61-0210 | 2024-08-28 23:15 | EDT | 4.489 |  | 23.2 |  | 4.22 |  | 57.9 |  | 43336.8 |  | 27.93 |  | 7.6 |  | 2.72 |  | 11.09 |  | 11.3 | c,i
61-0210 | 2024-08-28 23:30 | EDT | 4.502 |  | 23.185 |  | 4.26 |  | 58.5 |  | 43364.3 |  | 27.95 |  | 7.6 |  | 2.93 |  | 11.94 |  | 12.5 | c,i
61-0210 | 2024-08-28 23:45 | EDT | 4.528 |  | 23.224 |  | 4.73 |  | 65 |  | 43364.5 |  | 27.95 |  | 7.65 |  | 2.76 |  | 11.25 |  | 11.35 | c,i
61-0210 | 2024-08-29 | EDT | 4.522 |  | 23.235 |  | 5.11 |  | 70.2 |  | 43372.6 |  | 27.96 |  | 7.69 |  | 3.2 |  | 13.04 |  | 13.47 | c,i
61-0210 | 2024-08-29 00:15 | EDT | 4.533 |  | 23.24 |  | 5.22 |  | 71.8 |  | 43367.7 |  | 27.95 |  | 7.7 |  | 2.77 |  | 11.28 |  | 10.97 | c,i
61-0210 | 2024-08-29 00:30 | EDT | 4.533 |  | 23.251 |  | 5.34 |  | 73.5 |  | 43359.7 |  | 27.95 |  | 7.72 |  | 2.88 |  | 11.74 |  | 11.19 | c,i
61-0210 | 2024-08-29 00:45 | EDT | 4.568 |  | 23.256 |  | 5.51 |  | 75.9 |  | 43363.9 |  | 27.95 |  | 7.73 |  | 2.69 |  | 10.99 |  | 10.49 | c,i
61-0210 | 2024-08-29 01:00 | EDT | 4.567 |  | 23.261 |  | 5.55 |  | 76.3 |  | 43365.2 |  | 27.95 |  | 7.74 |  | 4.57 |  | 18.55 |  | 10.93 | c,i
61-0210 | 2024-08-29 01:15 | EDT | 4.586 |  | 23.268 |  | 5.7 |  | 78.4 |  | 43374.1 |  | 27.96 |  | 7.75 |  | 2.92 |  | 11.88 |  | 11.18 | c,i
61-0210 | 2024-08-29 01:30 | EDT | 4.619 |  | 22.975 |  | 4.28 |  | 58.7 |  | 43858.1 |  | 28.31 |  | 7.61 |  | 2.3 |  | 9.42 |  | 9.59 | c,i
61-0210 | 2024-08-29 01:45 | EDT | 4.66 |  | 22.761 |  | 3.74 |  | 51.2 |  | 44123.8 |  | 28.51 |  | 7.56 |  | 2.32 |  | 9.46 |  | 8.75 | c,i
61-0210 | 2024-08-29 02:00 | EDT | 4.689 |  | 22.549 |  | 3.97 |  | 54.2 |  | 44547 |  | 28.81 |  | 7.57 |  | 1.64 |  | 6.74 |  | 6.42 | c,i
61-0210 | 2024-08-29 02:15 | EDT | 4.753 |  | 22.523 |  | 4.09 |  | 55.8 |  | 44585.5 |  | 28.84 |  | 7.58 |  | 1.58 |  | 6.48 |  | 6.32 | c,i
61-0210 | 2024-08-29 02:30 | EDT | 4.822 |  | 22.521 |  | 4.19 |  | 57.2 |  | 44575.5 |  | 28.83 |  | 7.59 |  | 1.87 |  | 7.65 |  | 7.46 | c,i
61-0210 | 2024-08-29 02:45 | EDT | 4.903 |  | 22.566 |  | 4.53 |  | 61.8 |  | 44518.2 |  | 28.79 |  | 7.62 |  | 2.25 |  | 9.2 |  | 9.18 | c,i
61-0210 | 2024-08-29 03:00 | EDT | 4.978 |  | 22.603 |  | 4.52 |  | 61.8 |  | 44461.8 |  | 28.75 |  | 7.62 |  | 2.23 |  | 9.1 |  | 8.69 | c,i
61-0210 | 2024-08-29 03:15 | EDT | 5.071 |  | 22.633 |  | 4.47 |  | 61 |  | 44393.8 |  | 28.7 |  | 7.61 |  | 1.98 |  | 8.13 |  | 7.68 | c,i
61-0210 | 2024-08-29 03:30 | EDT | 5.168 |  | 22.645 |  | 4.48 |  | 61.3 |  | 44342.2 |  | 28.66 |  | 7.62 |  | 1.98 |  | 8.12 |  | 8.38 | c,i
61-0210 | 2024-08-29 03:45 | EDT | 5.213 |  | 22.663 |  | 4.39 |  | 60 |  | 44279.8 |  | 28.62 |  | 7.6 |  | 2.08 |  | 8.53 |  | 8.67 | c,i
61-0210 | 2024-08-29 04:00 | EDT | 5.271 |  | 22.658 |  | 4.45 |  | 60.8 |  | 44275.3 |  | 28.62 |  | 7.61 |  | 2.22 |  | 9.09 |  | 9.06 | c,i
61-0210 | 2024-08-29 04:15 | EDT | 5.283 |  | 22.642 |  | 4.55 |  | 62.1 |  | 44290.4 |  | 28.63 |  | 7.61 |  | 2.42 |  | 9.9 |  | 10.06 | c,i
61-0210 | 2024-08-29 04:30 | EDT | 5.289 |  | 22.613 |  | 4.64 |  | 63.4 |  | 44316.8 |  | 28.65 |  | 7.62 |  | 2.46 |  | 10.04 |  | 10.31 | c,i
61-0210 | 2024-08-29 04:45 | EDT | 5.294 |  | 22.599 |  | 4.74 |  | 64.7 |  | 44328.4 |  | 28.66 |  | 7.63 |  | 2.26 |  | 9.24 |  | 9.44 | c,i
61-0210 | 2024-08-29 05:00 | EDT | 5.3 |  | 22.562 |  | 4.83 |  | 65.9 |  | 44387.1 |  | 28.7 |  | 7.64 |  | 2.23 |  | 9.12 |  | 9.57 | c,i
61-0210 | 2024-08-29 05:15 | EDT | 5.3 |  | 22.531 |  | 4.83 |  | 66 |  | 44442.4 |  | 28.74 |  | 7.64 |  | 2.12 |  | 8.66 |  | 10.76 | c,i
61-0210 | 2024-08-29 05:30 | EDT | 5.302 |  | 22.521 |  | 4.8 |  | 65.5 |  | 44475.5 |  | 28.76 |  | 7.64 |  | 1.82 |  | 7.48 |  | 8.03 | c,i
61-0210 | 2024-08-29 05:45 | EDT | 5.303 |  | 22.537 |  | 4.78 |  | 65.2 |  | 44468.9 |  | 28.76 |  | 7.64 |  | 1.83 |  | 7.49 |  | 7.66 | c,i
61-0210 | 2024-08-29 06:00 | EDT | 5.302 |  | 22.54 |  | 4.8 |  | 65.5 |  | 44471.8 |  | 28.76 |  | 7.64 |  | 1.75 |  | 7.19 |  | 7.02 | c,i
61-0210 | 2024-08-29 06:15 | EDT | 5.306 |  | 22.548 |  | 4.77 |  | 65.1 |  | 44474.3 |  | 28.76 |  | 7.64 |  | 1.67 |  | 6.84 |  | 6.96 | c,i
61-0210 | 2024-08-29 06:30 | EDT | 5.3 |  | 22.544 |  | 4.81 |  | 65.6 |  | 44476 |  | 28.76 |  | 7.64 |  | 1.62 |  | 6.65 |  | 6.05 | c,i
61-0210 | 2024-08-29 06:45 | EDT | 5.246 |  | 22.56 |  | 4.75 |  | 64.9 |  | 44467.8 |  | 28.76 |  | 7.64 |  | 1.4 |  | 5.77 |  | 5.88 | c,i
61-0210 | 2024-08-29 07:00 | EDT | 5.203 |  | 22.584 |  | 4.7 |  | 64.1 |  | 44413.8 |  | 28.72 |  | 7.63 |  | 1.27 |  | 5.26 |  | 5.54 | c,i
61-0210 | 2024-08-29 07:15 | EDT | 5.152 |  | 22.607 |  | 4.61 |  | 63 |  | 44371.3 |  | 28.69 |  | 7.62 |  | 1.2 |  | 4.99 |  | 4.95 | c,i
61-0210 | 2024-08-29 07:30 | EDT | 5.09 |  | 22.574 |  | 4.61 |  | 63 |  | 44464.1 |  | 28.75 |  | 7.63 |  | 1.12 |  | 4.64 |  | 4.67 | c,i
61-0210 | 2024-08-29 07:45 | EDT | 5.04 |  | 22.561 |  | 4.57 |  | 62.4 |  | 44503.1 |  | 28.78 |  | 7.62 |  | 1.07 |  | 4.44 |  | 4.92 | c,i
61-0210 | 2024-08-29 08:00 | EDT | 4.988 |  | 22.563 |  | 4.51 |  | 61.6 |  | 44504.1 |  | 28.78 |  | 7.62 |  | 0.91 |  | 3.82 |  | 3.67 | c,i
61-0210 | 2024-08-29 08:15 | EDT | 4.926 |  | 22.561 |  | 4.48 |  | 61.1 |  | 44515.4 |  | 28.79 |  | 7.62 |  | 0.98 |  | 4.09 |  | 4.06 | c,i
61-0210 | 2024-08-29 08:30 | EDT | 4.86 |  | 22.56 |  | 4.38 |  | 59.9 |  | 44520.3 |  | 28.79 |  | 7.61 |  | 0.96 |  | 4 |  | 3.74 | c,i
61-0210 | 2024-08-29 08:45 | EDT | 4.811 |  | 22.559 |  | 4.48 |  | 61.1 |  | 44520.3 |  | 28.79 |  | 7.61 |  | 0.95 |  | 3.94 |  | 3.87 | c,i
61-0210 | 2024-08-29 09:00 | EDT | 4.782 |  | 22.562 |  | 4.5 |  | 61.4 |  | 44517.2 |  | 28.79 |  | 7.61 |  | 0.9 |  | 3.76 |  | 3.51 | c,i
61-0210 | 2024-08-29 09:15 | EDT | 4.748 |  | 22.567 |  | 4.33 |  | 59.2 |  | 44509 |  | 28.79 |  | 7.6 |  | 0.92 |  | 3.86 |  | 3.88 | c,i
61-0210 | 2024-08-29 09:30 | EDT | 4.733 |  | 22.566 |  | 4.25 |  | 58 |  | 44512.1 |  | 28.79 |  | 7.6 |  | 1.02 |  | 4.24 |  | 4.13 | c,i
61-0210 | 2024-08-29 09:45 | EDT | 4.712 |  | 22.546 |  | 4.25 |  | 58 |  | 44549.8 |  | 28.82 |  | 7.6 |  | 1.05 |  | 4.37 |  | 3.84 | c,i
61-0210 | 2024-08-29 10:00 | EDT | 4.701 |  | 22.556 |  | 4.05 |  | 55.2 |  | 44554.4 |  | 28.82 |  | 7.58 |  | 0.83 |  | 3.46 |  | 3.36 | c,i
61-0210 | 2024-08-29 10:15 | EDT | 4.69 |  | 22.551 |  | 3.91 |  | 53.4 |  | 44563.3 |  | 28.83 |  | 7.57 |  | 0.93 |  | 3.9 |  | 3.69 | c,i
61-0210 | 2024-08-29 10:30 | EDT | 4.745 |  | 22.549 |  | 3.74 |  | 51.1 |  | 44580.7 |  | 28.84 |  | 7.55 |  | 0.68 |  | 2.87 |  | 2.58 | c,i
61-0210 | 2024-08-29 10:45 | EDT | 4.147 |  | 22.532 |  | 3.71 |  | 50.7 |  | 44974 |  | 29.12 |  | 7.5 |  | 1.91 |  | 7.87 |  | 4.7 | c,i
61-0210 | 2024-08-29 11:00 | EDT | 4.159 |  | 22.523 |  | 3.55 |  | 48.5 |  | 44983.2 |  | 29.13 |  | 7.51 |  | 1.95 |  | 8.03 |  | 4.92 | c,i
61-0210 | 2024-08-29 11:15 | EDT | 4.181 |  | 22.516 |  | 3.59 |  | 49 |  | 44984.3 |  | 29.13 |  | 7.52 |  | 1.8 |  | 7.41 |  | 4.53 | c,i
61-0210 | 2024-08-29 11:30 | EDT | 4.2 |  | 22.512 |  | 3.56 |  | 48.6 |  | 44980.9 |  | 29.13 |  | 7.53 |  | 1.77 |  | 7.29 |  | 4.34 | c,i
61-0210 | 2024-08-29 11:45 | EDT | 4.216 |  | 22.52 |  | 3.76 |  | 51.4 |  | 44945.6 |  | 29.1 |  | 7.55 |  | 1.84 |  | 7.55 |  | 4.57 | c,i
61-0210 | 2024-08-29 12:00 | EDT | 4.241 |  | 22.524 |  | 3.85 |  | 52.6 |  | 44939.3 |  | 29.1 |  | 7.56 |  | 2.06 |  | 8.47 |  | 5.22 | c,i
61-0210 | 2024-08-29 12:15 | EDT | 4.257 |  | 22.486 |  | 3.9 |  | 53.3 |  | 45009.8 |  | 29.15 |  | 7.57 |  | 1.92 |  | 7.89 |  | 4.77 | c,i
61-0210 | 2024-08-29 12:30 | EDT | 4.277 |  | 22.466 |  | 3.9 |  | 53.3 |  | 45076.7 |  | 29.2 |  | 7.58 |  | 1.7 |  | 6.99 |  | 4.17 | c,i
61-0210 | 2024-08-29 12:45 | EDT | 4.302 |  | 22.438 |  | 3.96 |  | 54.2 |  | 45117.3 |  | 29.23 |  | 7.59 |  | 1.8 |  | 7.41 |  | 4.48 | c,i
61-0210 | 2024-08-29 13:00 | EDT | 4.334 |  | 22.41 |  | 3.95 |  | 54 |  | 45139.8 |  | 29.24 |  | 7.59 |  | 1.95 |  | 8.04 |  | 4.85 | c,i
61-0210 | 2024-08-29 13:15 | EDT | 4.363 |  | 22.378 |  | 3.93 |  | 53.6 |  | 45186.5 |  | 29.28 |  | 7.59 |  | 1.79 |  | 7.35 |  | 4.59 | c,i
61-0210 | 2024-08-29 13:30 | EDT | 4.401 |  | 22.354 |  | 3.87 |  | 52.8 |  | 45217.9 |  | 29.3 |  | 7.59 |  | 1.82 |  | 7.48 |  | 4.97 | c,i
61-0210 | 2024-08-29 13:45 | EDT | 4.446 |  | 22.327 |  | 3.81 |  | 51.9 |  | 45248.8 |  | 29.32 |  | 7.58 |  | 1.79 |  | 7.38 |  | 4.76 | c,i
61-0210 | 2024-08-29 14:00 | EDT | 4.492 |  | 22.261 |  | 3.85 |  | 52.5 |  | 45320.4 |  | 29.38 |  | 7.59 |  | 1.96 |  | 8.08 |  | 4.2 | c,i
61-0210 | 2024-08-29 14:15 | EDT | 4.542 |  | 22.225 |  | 4.03 |  | 54.9 |  | 45373.8 |  | 29.42 |  | 7.61 |  | 1.87 |  | 7.68 |  | 4.8 | c,i
61-0210 | 2024-08-29 14:30 | EDT | 4.617 |  | 22.223 |  | 4.14 |  | 56.4 |  | 45367.2 |  | 29.41 |  | 7.62 |  | 1.69 |  | 6.96 |  | 3.96 | c,i
61-0210 | 2024-08-29 14:45 | EDT | 4.666 |  | 22.247 |  | 4.16 |  | 56.7 |  | 45316.9 |  | 29.37 |  | 7.62 |  | 2.02 |  | 8.3 |  | 4.96 | c,i
61-0210 | 2024-08-29 15:00 | EDT | 4.784 |  | 22.263 |  | 4.2 |  | 57.2 |  | 45282.6 |  | 29.35 |  | 7.63 |  | 1.68 |  | 6.92 |  | 4.33 | c,i
61-0210 | 2024-08-29 15:15 | EDT | 4.852 |  | 22.249 |  | 4.26 |  | 58 |  | 45289 |  | 29.35 |  | 7.63 |  | 1.64 |  | 6.74 |  | 4.17 | c,i
61-0210 | 2024-08-29 15:30 | EDT | 4.931 |  | 22.215 |  | 4.63 |  | 63 |  | 45300.3 |  | 29.36 |  | 7.68 |  | 1.64 |  | 6.73 |  | 5.03 | c,i
61-0210 | 2024-08-29 15:45 | EDT | 5.001 |  | 22.247 |  | 4.87 |  | 66.3 |  | 45238.9 |  | 29.32 |  | 7.7 |  | 2.04 |  | 8.4 |  | 5.22 | c,i
61-0210 | 2024-08-29 16:00 | EDT | 5.057 |  | 22.317 |  | 5.33 |  | 72.6 |  | 45124.4 |  | 29.23 |  | 7.74 |  | 2.17 |  | 8.93 |  | 5.87 | c,i
61-0210 | 2024-08-29 16:15 | EDT | 5.091 |  | 22.344 |  | 5.77 |  | 78.7 |  | 45072.2 |  | 29.2 |  | 7.78 |  | 2.54 |  | 10.45 |  | 6.42 | c,i
61-0210 | 2024-08-29 16:30 | EDT | 5.113 |  | 22.272 |  | 6.14 |  | 83.7 |  | 45206.4 |  | 29.29 |  | 7.81 |  | 3.02 |  | 12.44 |  | 7.44 | c,i
61-0210 | 2024-08-29 16:45 | EDT | 5.078 |  | 22.276 |  | 6.2 |  | 84.5 |  | 45214.6 |  | 29.3 |  | 7.82 |  | 2.96 |  | 12.19 |  | 9.51 | c,i
61-0210 | 2024-08-29 17:00 | EDT | 5.125 |  | 22.319 |  | 6.31 |  | 86 |  | 45165.6 |  | 29.26 |  | 7.82 |  | 2.66 |  | 10.96 |  | 7.88 | c,i
61-0210 | 2024-08-29 17:15 | EDT | 5.16 |  | 22.365 |  | 6.39 |  | 87.1 |  | 45118.1 |  | 29.23 |  | 7.83 |  | 3.29 |  | 13.54 |  | 8.3 | c,i
61-0210 | 2024-08-29 17:30 | EDT | 5.168 |  | 22.396 |  | 6.46 |  | 88.2 |  | 45093.4 |  | 29.21 |  | 7.84 |  | 3.25 |  | 13.4 |  | 7.84 | c,i
61-0210 | 2024-08-29 17:45 | EDT | 5.163 |  | 22.416 |  | 6.44 |  | 88 |  | 45066.6 |  | 29.19 |  | 7.84 |  | 3.78 |  | 15.57 |  | 10.75 | c,i
61-0210 | 2024-08-29 18:00 | EDT | 5.14 |  | 22.379 |  | 6.37 |  | 86.9 |  | 45120.1 |  | 29.23 |  | 7.83 |  | 3.36 |  | 13.86 |  | 8.95 | c,i
61-0210 | 2024-08-29 18:15 | EDT | 5.115 |  | 22.359 |  | 6.31 |  | 86.1 |  | 45138.3 |  | 29.24 |  | 7.83 |  | 4.13 |  | 17.01 |  | 12.31 | c,i
61-0210 | 2024-08-29 18:30 | EDT | 5.083 |  | 22.366 |  | 6.3 |  | 85.9 |  | 45121.9 |  | 29.23 |  | 7.83 |  | 3.65 |  | 15.02 |  | 8.53 | c,i
61-0210 | 2024-08-29 18:45 | EDT | 5.048 |  | 22.304 |  | 4.89 |  | 66.7 |  | 45196.6 |  | 29.29 |  | 7.69 |  | 2.46 |  | 10.15 |  | 6.67 | c,i
61-0210 | 2024-08-29 19:00 | EDT | 5.01 |  | 22.257 |  | 5.46 |  | 74.3 |  | 45251.2 |  | 29.33 |  | 7.75 |  | 3.39 |  | 13.98 |  | 9.82 | c,i
61-0210 | 2024-08-29 19:15 | EDT | 4.962 |  | 22.172 |  | 5.19 |  | 70.6 |  | 45353.7 |  | 29.4 |  | 7.72 |  | 3.71 |  | 15.28 |  | 11.06 | c,i
61-0210 | 2024-08-29 19:30 | EDT | 4.908 |  | 22.149 |  | 5.1 |  | 69.3 |  | 45357.9 |  | 29.4 |  | 7.72 |  | 3.38 |  | 13.95 |  | 9.77 | c,i
61-0210 | 2024-08-29 19:45 | EDT | 4.846 |  | 22.172 |  | 5.34 |  | 72.7 |  | 45324.7 |  | 29.38 |  | 7.74 |  | 3.62 |  | 14.91 |  | 10.52 | c,i
61-0210 | 2024-08-29 20:00 | EDT | 4.782 |  | 22.163 |  | 5.17 |  | 70.3 |  | 45336.1 |  | 29.39 |  | 7.73 |  | 3.37 |  | 13.89 |  | 9.82 | c,i
61-0210 | 2024-08-29 20:15 | EDT | 4.718 |  | 22.163 |  | 5.34 |  | 72.6 |  | 45347.3 |  | 29.4 |  | 7.74 |  | 3.7 |  | 15.25 |  | 9.81 | c,i
61-0210 | 2024-08-29 20:30 | EDT | 4.654 |  | 22.177 |  | 5.38 |  | 73.2 |  | 45331.5 |  | 29.39 |  | 7.75 |  | 5.96 |  | 24.6 |  | 11.58 | c,i
61-0210 | 2024-08-29 20:45 | EDT | 4.588 |  | 22.28 |  | 5.67 |  | 77.3 |  | 45212.5 |  | 29.3 |  | 7.77 |  | 4.89 |  | 20.14 |  | 13.92 | c,i
61-0210 | 2024-08-29 21:00 | EDT | 4.529 |  | 22.348 |  | 6.05 |  | 82.6 |  | 45183.2 |  | 29.28 |  | 7.8 |  | 4.92 |  | 20.3 |  | 12.65 | c,i
61-0210 | 2024-08-29 21:15 | EDT | 4.491 |  | 22.413 |  | 5.76 |  | 78.7 |  | 45114.1 |  | 29.22 |  | 7.78 |  | 4.31 |  | 17.75 |  | 12.12 | c,i
61-0210 | 2024-08-29 21:30 | EDT | 4.392 |  | 22.351 |  | 5.67 |  | 77.4 |  | 45198.9 |  | 29.29 |  | 7.77 |  | 4.28 |  | 17.63 |  | 11.25 | c,i
61-0210 | 2024-08-29 21:45 | EDT | 4.307 |  | 22.258 |  | 5.5 |  | 74.9 |  | 45290.4 |  | 29.35 |  | 7.76 |  | 4.78 |  | 19.72 |  | 13.63 | c,i
61-0210 | 2024-08-29 22:00 | EDT | 4.239 |  | 22.253 |  | 5.18 |  | 70.6 |  | 45297.9 |  | 29.36 |  | 7.74 |  | 4.86 |  | 20.04 |  | 13.75 | c,i
61-0210 | 2024-08-29 22:15 | EDT | 4.193 |  | 22.246 |  | 5.11 |  | 69.6 |  | 45288.4 |  | 29.35 |  | 7.73 |  | 5.29 |  | 21.83 |  | 15.4 | c,i
61-0210 | 2024-08-29 22:30 | EDT | 4.158 |  | 22.254 |  | 4.91 |  | 66.9 |  | 45282.6 |  | 29.35 |  | 7.71 |  | 5.84 |  | 24.09 |  | 14.87 | c,i
61-0210 | 2024-08-29 22:45 | EDT | 4.138 |  | 22.24 |  | 5.07 |  | 69.1 |  | 45288.6 |  | 29.35 |  | 7.73 |  | 5.53 |  | 22.78 |  | 17.03 | c,i
61-0210 | 2024-08-29 23:00 | EDT | 4.129 |  | 22.204 |  | 4.66 |  | 63.4 |  | 45311.7 |  | 29.37 |  | 7.69 |  | 4.36 |  | 17.95 |  | 12.99 | c,i
61-0210 | 2024-08-29 23:15 | EDT | 4.136 |  | 22.224 |  | 4.59 |  | 62.4 |  | 45296 |  | 29.36 |  | 7.69 |  | 4.35 |  | 17.93 |  | 12.91 | c,i
61-0210 | 2024-08-29 23:30 | EDT | 4.145 |  | 22.264 |  | 4.85 |  | 66.1 |  | 45245.4 |  | 29.32 |  | 7.7 |  | 4.2 |  | 17.3 |  | 12.51 | c,i
61-0210 | 2024-08-29 23:45 | EDT | 4.162 |  | 22.322 |  | 4.89 |  | 66.7 |  | 45200.6 |  | 29.29 |  | 7.71 |  | 4.03 |  | 16.62 |  | 12.21 | c,i
61-0210 | 2024-08-30 | EDT | 4.191 |  | 22.315 |  | 4.88 |  | 66.6 |  | 45204.1 |  | 29.29 |  | 7.71 |  | 4.69 |  | 19.35 |  | 13.08 | c,i
61-0210 | 2024-08-30 00:15 | EDT | 4.221 |  | 22.236 |  | 4.56 |  | 62.2 |  | 45302.4 |  | 29.36 |  | 7.68 |  | 4.17 |  | 17.19 |  | 12.71 | c,i
61-0210 | 2024-08-30 00:30 | EDT | 4.238 |  | 22.189 |  | 4.33 |  | 59 |  | 45343.5 |  | 29.39 |  | 7.67 |  | 3.49 |  | 14.39 |  | 10.14 | c,i
61-0210 | 2024-08-30 00:45 | EDT | 4.255 |  | 22.193 |  | 4.6 |  | 62.6 |  | 45369.7 |  | 29.41 |  | 7.69 |  | 3.42 |  | 14.09 |  | 9.79 | c,i
61-0210 | 2024-08-30 01:00 | EDT | 4.262 |  | 22.151 |  | 4.63 |  | 63 |  | 45424.3 |  | 29.45 |  | 7.7 |  | 3.03 |  | 12.5 |  | 8.76 | c,i
61-0210 | 2024-08-30 01:15 | EDT | 4.258 |  | 22.201 |  | 4.73 |  | 64.4 |  | 45362.6 |  | 29.41 |  | 7.7 |  | 3.31 |  | 13.64 |  | 9.24 | c,i
61-0210 | 2024-08-30 01:30 | EDT | 4.261 |  | 22.025 |  | 4.62 |  | 62.8 |  | 45605.8 |  | 29.59 |  | 7.7 |  | 2.62 |  | 10.79 |  | 6.77 | c,i
61-0210 | 2024-08-30 01:45 | EDT | 4.267 |  | 21.976 |  | 4.64 |  | 63 |  | 45664.6 |  | 29.63 |  | 7.7 |  | 2.36 |  | 9.71 |  | 7.31 | c,i
61-0210 | 2024-08-30 02:00 | EDT | 4.275 |  | 21.958 |  | 4.73 |  | 64.2 |  | 45684.6 |  | 29.64 |  | 7.71 |  | 2.84 |  | 11.69 |  | 7.14 | c,i
61-0210 | 2024-08-30 02:15 | EDT | 4.283 |  | 21.913 |  | 4.61 |  | 62.5 |  | 45727.3 |  | 29.67 |  | 7.7 |  | 2.51 |  | 10.35 |  | 7.21 | c,i
61-0210 | 2024-08-30 02:30 | EDT | 4.31 |  | 21.893 |  | 4.64 |  | 63 |  | 45735.9 |  | 29.68 |  | 7.71 |  | 2.84 |  | 11.7 |  | 7.78 | c,i
61-0210 | 2024-08-30 02:45 | EDT | 4.346 |  | 21.883 |  | 4.75 |  | 64.4 |  | 45734.9 |  | 29.68 |  | 7.71 |  | 3.17 |  | 13.07 |  | 8.93 | c,i
61-0210 | 2024-08-30 03:00 | EDT | 4.396 |  | 21.879 |  | 5.07 |  | 68.7 |  | 45716.3 |  | 29.67 |  | 7.74 |  | 2.96 |  | 12.21 |  | ## | c,i
61-0210 | 2024-08-30 03:15 | EDT | 4.458 |  | 21.888 |  | 5.11 |  | 69.3 |  | 45682.6 |  | 29.64 |  | 7.74 |  | 2.98 |  | 12.28 |  | 8.14 | c,i
61-0210 | 2024-08-30 03:30 | EDT | 4.532 |  | 21.867 |  | 5.08 |  | 68.8 |  | 45708.7 |  | 29.66 |  | 7.74 |  | 2.28 |  | 9.37 |  | 6.01 | c,i
61-0210 | 2024-08-30 03:45 | EDT | 4.606 |  | 21.877 |  | 5.05 |  | 68.5 |  | 45682.5 |  | 29.64 |  | 7.74 |  | 2.34 |  | 9.64 |  | 6.68 | c,i
61-0210 | 2024-08-30 04:00 | EDT | 4.686 |  | 21.857 |  | 5.07 |  | 68.7 |  | 45676.8 |  | 29.64 |  | 7.74 |  | 2.36 |  | 9.72 |  | 6.22 | c,i
61-0210 | 2024-08-30 04:15 | EDT | 4.793 |  | 21.758 |  | 5.01 |  | 67.8 |  | 45779 |  | 29.71 |  | 7.74 |  | 2.24 |  | 9.21 |  | 4.66 | c,i
61-0210 | 2024-08-30 04:30 | EDT | 4.884 |  | 21.754 |  | 5.05 |  | 68.3 |  | 45775 |  | 29.71 |  | 7.74 |  | 2.36 |  | 9.7 |  | 6.15 | c,i
61-0210 | 2024-08-30 04:45 | EDT | 4.949 |  | 21.776 |  | 5.08 |  | 68.7 |  | 45747.9 |  | 29.69 |  | 7.74 |  | 2.04 |  | 8.41 |  | 5.9 | c,i
61-0210 | 2024-08-30 05:00 | EDT | 5.016 |  | 21.824 |  | 5.12 |  | 69.4 |  | 45694.2 |  | 29.65 |  | 7.74 |  | 2.9 |  | 11.96 |  | 6.99 | c,i
61-0210 | 2024-08-30 05:15 | EDT | 5.056 |  | 21.872 |  | 5.2 |  | 70.5 |  | 45648 |  | 29.62 |  | 7.75 |  | 2.31 |  | 9.5 |  | 6.41 | c,i
61-0210 | 2024-08-30 05:30 | EDT | 5.096 |  | 21.945 |  | 5.32 |  | 72.1 |  | 45583.5 |  | 29.57 |  | 7.76 |  | 2.34 |  | 9.65 |  | 7.08 | c,i
61-0210 | 2024-08-30 05:45 | EDT | 5.121 |  | 21.868 |  | 5.18 |  | 70.1 |  | 45657.2 |  | 29.62 |  | 7.75 |  | 1.98 |  | 8.14 |  | 5 | c,i
61-0210 | 2024-08-30 06:00 | EDT | 5.117 |  | 21.86 |  | 5.15 |  | 69.8 |  | 45661.7 |  | 29.63 |  | 7.75 |  | 2.11 |  | 8.7 |  | 4.96 | c,i
61-0210 | 2024-08-30 06:15 | EDT | 5.098 |  | 21.815 |  | 4.99 |  | 67.6 |  | 45718.2 |  | 29.67 |  | 7.73 |  | 2.04 |  | 8.41 |  | 5.44 | c,i
61-0210 | 2024-08-30 06:30 | EDT | 5.064 |  | 21.838 |  | 5.03 |  | 68.2 |  | 45693.4 |  | 29.65 |  | 7.74 |  | 2.07 |  | 8.5 |  | 5.23 | c,i
61-0210 | 2024-08-30 06:45 | EDT | 5.043 |  | 21.846 |  | 5.05 |  | 68.5 |  | 45683.1 |  | 29.64 |  | 7.74 |  | 1.79 |  | 7.35 |  | 4.46 | c,i
61-0210 | 2024-08-30 07:00 | EDT | 4.991 |  | 21.749 |  | 4.92 |  | 66.6 |  | 45795.5 |  | 29.73 |  | 7.73 |  | 1.75 |  | 7.19 |  | 4.12 | c,i
61-0210 | 2024-08-30 07:15 | EDT | 4.933 |  | 21.813 |  | 5.02 |  | 67.9 |  | 45724.9 |  | 29.67 |  | 7.73 |  | 1.87 |  | 7.69 |  | 5.27 | c,i
61-0210 | 2024-08-30 07:30 | EDT | 4.876 |  | 22.177 |  | 5.83 |  | 79.4 |  | 45340.8 |  | 29.39 |  | 7.81 |  | 3.19 |  | 13.16 |  | 9.96 | c,i
61-0210 | 2024-08-30 07:45 | EDT | 4.806 |  | 21.904 |  | 5.07 |  | 68.8 |  | 45630.7 |  | 29.6 |  | 7.74 |  | 2.08 |  | 8.58 |  | 4.73 | c,i
61-0210 | 2024-08-30 08:00 | EDT | 4.744 |  | 21.953 |  | 5.15 |  | 69.9 |  | 45579.9 |  | 29.57 |  | 7.75 |  | 1.91 |  | 7.87 |  | 5.01 | c,i
61-0210 | 2024-08-30 08:15 | EDT | 4.669 |  | 21.971 |  | 5.18 |  | 70.2 |  | 45564.6 |  | 29.56 |  | 7.75 |  | 1.95 |  | 8.04 |  | 4.59 | c,i
61-0210 | 2024-08-30 08:30 | EDT | 4.598 |  | 21.998 |  | 5.23 |  | 71 |  | 45530.8 |  | 29.53 |  | 7.75 |  | 1.92 |  | 7.9 |  | 5.05 | c,i
61-0210 | 2024-08-30 08:45 | EDT | 4.535 |  | 22.02 |  | 5.26 |  | 71.4 |  | 45504.5 |  | 29.51 |  | 7.75 |  | 1.87 |  | 7.69 |  | 4.89 | c,i
61-0210 | 2024-08-30 09:00 | EDT | 4.471 |  | 22.007 |  | 5.14 |  | 69.8 |  | 45512.4 |  | 29.52 |  | 7.75 |  | 1.91 |  | 7.84 |  | 5.51 | c,i
61-0210 | 2024-08-30 09:15 | EDT | 4.409 |  | 22.246 |  | 5.75 |  | 78.3 |  | 45277.6 |  | 29.35 |  | 7.8 |  | 2.18 |  | 8.96 |  | 7.17 | c,i
61-0210 | 2024-08-30 09:30 | EDT | 4.36 |  | 22.093 |  | 5.35 |  | 72.7 |  | 45432.9 |  | 29.46 |  | 7.75 |  | 1.73 |  | 7.13 |  | 4.41 | c,i
61-0210 | 2024-08-30 09:45 | EDT | 4.309 |  | 22.174 |  | 5.7 |  | 77.5 |  | 45381.8 |  | 29.42 |  | 7.78 |  | 3.34 |  | 13.75 |  | ## | c,i
61-0210 | 2024-08-30 10:00 | EDT | 4.246 |  | 22.154 |  | 5.52 |  | 75.1 |  | 45399.8 |  | 29.43 |  | 7.77 |  | 3.32 |  | 13.7 |  | 9.73 | c,i
61-0210 | 2024-08-30 10:15 | EDT | 4.208 |  | 22.345 |  | 6.1 |  | 83.2 |  | 45219.9 |  | 29.3 |  | 7.81 |  | 2.2 |  | 9.04 |  | 6.57 | c,i
61-0210 | 2024-08-30 10:30 | EDT | 4.144 |  | 22.105 |  | 5.36 |  | 72.8 |  | 45416 |  | 29.45 |  | 7.75 |  | 1.82 |  | 7.49 |  | 4.63 | c,i
61-0210 | 2024-08-30 10:45 | EDT | 4.082 |  | 22.04 |  | 5.19 |  | 70.4 |  | 45482.8 |  | 29.5 |  | 7.74 |  | 1.5 |  | 6.17 |  | 2.85 | c,i
61-0210 | 2024-08-30 11:00 | EDT | 4.054 |  | 22.096 |  | 5.04 |  | 68.5 |  | 45403.4 |  | 29.44 |  | 7.74 |  | 2.22 |  | 9.13 |  | 3.88 | c,i
61-0210 | 2024-08-30 11:15 | EDT | 4.02 |  | 22.054 |  | 4.78 |  | 64.9 |  | 45449.8 |  | 29.47 |  | 7.71 |  | 1.46 |  | 5.99 |  | 3.83 | c,i
61-0210 | 2024-08-30 11:30 | EDT | 4.005 |  | 22.174 |  | 5.23 |  | 71.1 |  | 45319 |  | 29.38 |  | 7.73 |  | 2 |  | 8.23 |  | 4.45 | c,i
61-0210 | 2024-08-30 11:45 | EDT | 4.003 |  | 22.399 |  | 6.16 |  | 84.1 |  | 45125.6 |  | 29.23 |  | 7.82 |  | 2.84 |  | 11.68 |  | 7.72 | c,i
61-0210 | 2024-08-30 12:00 | EDT | 4.007 |  | 22.039 |  | 4.33 |  | 58.8 |  | 45479 |  | 29.49 |  | 7.68 |  | 1.37 |  | 5.61 |  | 3.23 | c,i
61-0210 | 2024-08-30 12:15 | EDT | 4.051 |  | 22.156 |  | 4.27 |  | 58.1 |  | 45384.9 |  | 29.42 |  | 7.66 |  | 1.16 |  | 4.78 |  | 2.62 | c,i
61-0210 | 2024-08-30 12:30 | EDT | 4.086 |  | 22.141 |  | 3.87 |  | 52.7 |  | 45387.2 |  | 29.43 |  | 7.63 |  | 1.28 |  | 5.26 |  | 3.47 | c,i
61-0210 | 2024-08-30 12:45 | EDT | 4.134 |  | 22.094 |  | 3.82 |  | 51.9 |  | 45448.2 |  | 29.47 |  | 7.63 |  | 1.39 |  | 5.71 |  | 3.32 | c,i
61-0210 | 2024-08-30 13:00 | EDT | 4.193 |  | 22.056 |  | 3.81 |  | 51.8 |  | 45503 |  | 29.51 |  | 7.63 |  | 1.13 |  | 4.63 |  | 3.06 | c,i
61-0210 | 2024-08-30 13:15 | EDT | 4.237 |  | 22.047 |  | 3.87 |  | 52.6 |  | 45517.8 |  | 29.52 |  | 7.64 |  | 1.43 |  | 5.87 |  | 3.16 | c,i
61-0210 | 2024-08-30 13:30 | EDT | 4.298 |  | 22.063 |  | 3.89 |  | 52.9 |  | 45500.6 |  | 29.51 |  | 7.64 |  | 1.49 |  | 6.12 |  | 3.7 | c,i
61-0210 | 2024-08-30 13:45 | EDT | 4.351 |  | 22.073 |  | 3.94 |  | 53.5 |  | 45486.8 |  | 29.5 |  | 7.64 |  | 1.43 |  | 5.86 |  | 3.45 | c,i
61-0210 | 2024-08-30 14:00 | EDT | 4.381 |  | 22.117 |  | 4.05 |  | 55.1 |  | 45434.1 |  | 29.46 |  | 7.65 |  | 1.46 |  | 6.01 |  | 3.74 | c,i
61-0210 | 2024-08-30 14:15 | EDT | 4.426 |  | 22.126 |  | 4.64 |  | 63.1 |  | 45441.3 |  | 29.47 |  | 7.7 |  | 1.94 |  | 8 |  | 4.64 | c,i
61-0210 | 2024-08-30 14:30 | EDT | 4.454 |  | 22.178 |  | 4.64 |  | 63.1 |  | 45387.6 |  | 29.43 |  | 7.72 |  | 2.46 |  | 10.12 |  | 7.43 | c,i
61-0210 | 2024-08-30 14:45 | EDT | 4.489 |  | 22.226 |  | 4.39 |  | 59.7 |  | 45275.3 |  | 29.34 |  | 7.68 |  | 1.96 |  | 8.08 |  | 5.61 | c,i
61-0210 | 2024-08-30 15:00 | EDT | 4.532 |  | 22.295 |  | 4.35 |  | 59.3 |  | 45143.8 |  | 29.25 |  | 7.66 |  | 2.28 |  | 9.38 |  | 5.55 | c,i
61-0210 | 2024-08-30 15:15 | EDT | 4.583 |  | 22.2 |  | 4.83 |  | 65.8 |  | 45353 |  | 29.4 |  | 7.71 |  | 2.38 |  | 9.81 |  | 6.5 | c,i
61-0210 | 2024-08-30 15:30 | EDT | 4.62 |  | 22.037 |  | 5.43 |  | 73.8 |  | 45598.8 |  | 29.58 |  | 7.77 |  | 2.46 |  | 10.12 |  | 6.64 | c,i
61-0210 | 2024-08-30 15:45 | EDT | 4.669 |  | 21.925 |  | 5.37 |  | 72.9 |  | 45716.1 |  | 29.67 |  | 7.77 |  | 2.14 |  | 8.82 |  | 5.43 | c,i
61-0210 | 2024-08-30 16:00 | EDT | 4.729 |  | 21.897 |  | 5.24 |  | 71 |  | 45748.5 |  | 29.69 |  | 7.76 |  | 2.01 |  | 8.26 |  | 4.72 | c,i
61-0210 | 2024-08-30 16:15 | EDT | 4.811 |  | 21.859 |  | 5.24 |  | 71.1 |  | 45779.6 |  | 29.71 |  | 7.75 |  | 1.99 |  | 8.19 |  | 5.56 | c,i
61-0210 | 2024-08-30 16:30 | EDT | 4.894 |  | 21.854 |  | 5.15 |  | 69.8 |  | 45782.8 |  | 29.72 |  | 7.74 |  | 1.74 |  | 7.15 |  | 4.41 | c,i
61-0210 | 2024-08-30 16:45 | EDT | 4.914 |  | 21.845 |  | 5.02 |  | 68 |  | 45778.7 |  | 29.71 |  | 7.74 |  | 1.7 |  | 6.97 |  | ## | c,i
61-0210 | 2024-08-30 17:00 | EDT | 5.002 |  | 21.845 |  | 4.89 |  | 66.3 |  | 45769.5 |  | 29.71 |  | 7.73 |  | 1.7 |  | 6.99 |  | 4.63 | c,i
61-0210 | 2024-08-30 17:15 | EDT | 5.275 |  | 21.838 |  | 4.77 |  | 64.7 |  | 45768.2 |  | 29.71 |  | 7.72 |  | 2.91 |  | 11.99 |  | 4.8 | c,i
61-0210 | 2024-08-30 17:30 | EDT | 5.278 |  | 21.834 |  | 4.71 |  | 63.8 |  | 45763.6 |  | 29.7 |  | 7.72 |  | 2.38 |  | 9.79 |  | 4.86 | c,i
61-0210 | 2024-08-30 17:45 | EDT | 5.282 |  | 21.817 |  | 4.67 |  | 63.3 |  | 45781.7 |  | 29.72 |  | 7.71 |  | 1.8 |  | 7.39 |  | 5.27 | c,i
61-0210 | 2024-08-30 18:00 | EDT | 5.283 |  | 21.805 |  | 4.69 |  | 63.6 |  | 45783.5 |  | 29.72 |  | 7.71 |  | 2.26 |  | 9.29 |  | 5.66 | c,i
61-0210 | 2024-08-30 18:15 | EDT | 5.281 |  | 21.858 |  | 4.83 |  | 65.5 |  | 45709 |  | 29.66 |  | 7.73 |  | 2.37 |  | 9.75 |  | 8.81 | c,i
61-0210 | 2024-08-30 18:30 | EDT | 5.28 |  | 21.764 |  | 4.57 |  | 61.8 |  | 45817.4 |  | 29.74 |  | 7.71 |  | 1.82 |  | 7.51 |  | 5 | c,i
61-0210 | 2024-08-30 18:45 | EDT | 5.283 |  | 21.77 |  | 4.56 |  | 61.8 |  | 45811.8 |  | 29.74 |  | 7.7 |  | 1.75 |  | 7.19 |  | 4.03 | c,i
61-0210 | 2024-08-30 19:00 | EDT | 5.285 |  | 21.761 |  | 4.61 |  | 62.3 |  | 45812.2 |  | 29.74 |  | 7.71 |  | 2.1 |  | 8.63 |  | 5.83 | c,i
61-0210 | 2024-08-30 19:15 | EDT | 5.281 |  | 21.759 |  | 4.62 |  | 62.5 |  | 45806.9 |  | 29.73 |  | 7.71 |  | 2.67 |  | 10.98 |  | 6.11 | c,i
61-0210 | 2024-08-30 19:30 | EDT | 5.28 |  | 21.773 |  | 4.71 |  | 63.7 |  | 45795 |  | 29.73 |  | 7.71 |  | 2.93 |  | 12.07 |  | 8.63 | c,i
61-0210 | 2024-08-30 19:45 | EDT | 5.28 |  | 21.764 |  | 4.63 |  | 62.7 |  | 45824 |  | 29.75 |  | 7.71 |  | 3.15 |  | 12.97 |  | 10.08 | c,i
61-0210 | 2024-08-30 20:00 | EDT | 5.276 |  | 21.786 |  | 4.62 |  | 62.6 |  | 45814.4 |  | 29.74 |  | 7.71 |  | 2.8 |  | 11.52 |  | 8.02 | c,i
61-0210 | 2024-08-30 20:15 | EDT | 5.278 |  | 21.825 |  | 4.64 |  | 62.8 |  | 45790.7 |  | 29.72 |  | 7.71 |  | 2.99 |  | 12.31 |  | 12.03 | c,i
61-0210 | 2024-08-30 20:30 | EDT | 5.271 |  | 21.864 |  | 4.78 |  | 64.8 |  | 45753.8 |  | 29.69 |  | 7.72 |  | 3.39 |  | 13.96 |  | 9.5 | c,i
61-0210 | 2024-08-30 20:45 | EDT | 5.27 |  | 21.849 |  | 4.83 |  | 65.5 |  | 45762.2 |  | 29.7 |  | 7.72 |  | 3.34 |  | 13.77 |  | 11.15 | c,i
61-0210 | 2024-08-30 21:00 | EDT | 5.216 |  | 21.857 |  | 4.87 |  | 66 |  | 45746.5 |  | 29.69 |  | 7.73 |  | 3.04 |  | 12.52 |  | 7.67 | c,i
61-0210 | 2024-08-30 21:15 | EDT | 5.141 |  | 21.884 |  | 4.98 |  | 67.5 |  | 45698.5 |  | 29.65 |  | 7.73 |  | 3.74 |  | 15.42 |  | 9.81 | c,i
61-0210 | 2024-08-30 21:30 | EDT | 5.069 |  | 21.911 |  | 5.08 |  | 68.9 |  | 45640 |  | 29.61 |  | 7.74 |  | 3.74 |  | 15.4 |  | 11.87 | c,i
61-0210 | 2024-08-30 21:45 | EDT | 4.971 |  | 21.924 |  | 5.1 |  | 69.1 |  | 45624.3 |  | 29.6 |  | 7.74 |  | 3.79 |  | 15.61 |  | 9.76 | c,i
61-0210 | 2024-08-30 22:00 | EDT | 4.885 |  | 21.972 |  | 5.22 |  | 70.8 |  | 45553.8 |  | 29.55 |  | 7.75 |  | 3.84 |  | 15.84 |  | 11.75 | c,i
61-0210 | 2024-08-30 22:15 | EDT | 4.796 |  | 22.024 |  | 5.3 |  | 71.9 |  | 45472 |  | 29.49 |  | 7.75 |  | 4.67 |  | 19.23 |  | 13.53 | c,i
61-0210 | 2024-08-30 22:30 | EDT | 4.716 |  | 22.039 |  | 5.3 |  | 72 |  | 45440.6 |  | 29.47 |  | 7.75 |  | 4.84 |  | 19.97 |  | 14.03 | c,i
61-0210 | 2024-08-30 22:45 | EDT | 4.68 |  | 22.091 |  | 5.26 |  | 71.4 |  | 45336.4 |  | 29.39 |  | 7.74 |  | 3.91 |  | 16.13 |  | 11.18 | c,i
61-0210 | 2024-08-30 23:00 | EDT | 4.595 |  | 22.137 |  | 5.05 |  | 68.6 |  | 45219 |  | 29.3 |  | 7.72 |  | 4.04 |  | 16.67 |  | 9.68 | c,i
61-0210 | 2024-08-30 23:15 | EDT | 4.499 |  | 22.172 |  | 5 |  | 68 |  | 45156.3 |  | 29.26 |  | 7.71 |  | 3.63 |  | 14.96 |  | 9.89 | c,i
61-0210 | 2024-08-30 23:30 | EDT | 4.459 |  | 22.134 |  | 5.02 |  | 68.2 |  | 45226.4 |  | 29.31 |  | 7.72 |  | 3.48 |  | 14.32 |  | 10.28 | c,i
61-0210 | 2024-08-30 23:45 | EDT | 4.44 |  | 22.046 |  | 5.01 |  | 68 |  | 45385.3 |  | 29.43 |  | 7.73 |  | 4.34 |  | 17.88 |  | 11.95 | c,i
61-0210 | 2024-08-31 | EDT | 4.434 |  | 22.004 |  | 4.91 |  | 66.7 |  | 45469.5 |  | 29.49 |  | 7.72 |  | 4.08 |  | 16.8 |  | 11.11 | c,i
61-0210 | 2024-08-31 00:15 | EDT | 4.444 |  | 21.996 |  | 4.91 |  | 66.7 |  | 45487.1 |  | 29.5 |  | 7.72 |  | 3.93 |  | 16.18 |  | 10.77 | c,i
61-0210 | 2024-08-31 00:30 | EDT | 4.461 |  | 21.984 |  | 4.93 |  | 66.9 |  | 45509.3 |  | 29.52 |  | 7.72 |  | 3.66 |  | 15.09 |  | 10.42 | c,i
61-0210 | 2024-08-31 00:45 | EDT | 4.495 |  | 21.963 |  | 4.88 |  | 66.2 |  | 45529.2 |  | 29.53 |  | 7.72 |  | 3.36 |  | 13.85 |  | 9.56 | c,i
61-0210 | 2024-08-31 01:00 | EDT | 4.531 |  | 21.951 |  | 4.81 |  | 65.2 |  | 45542.5 |  | 29.54 |  | 7.72 |  | 3.82 |  | 15.73 |  | 11.25 | c,i
61-0210 | 2024-08-31 01:15 | EDT | 4.559 |  | 21.94 |  | 4.72 |  | 64 |  | 45564.3 |  | 29.56 |  | 7.71 |  | 3.68 |  | 15.16 |  | 10.68 | c,i
61-0210 | 2024-08-31 01:30 | EDT | 4.59 |  | 21.936 |  | 4.68 |  | 63.4 |  | 45572.8 |  | 29.56 |  | 7.71 |  | 3.33 |  | 13.72 |  | 11.18 | c,i
61-0210 | 2024-08-31 01:45 | EDT | 4.605 |  | 21.94 |  | 4.64 |  | 63 |  | 45569.8 |  | 29.56 |  | 7.7 |  | 3.49 |  | 14.36 |  | 10.29 | c,i
61-0210 | 2024-08-31 02:00 | EDT | 4.609 |  | 21.944 |  | 4.59 |  | 62.3 |  | 45564.3 |  | 29.56 |  | 7.7 |  | 3.93 |  | 16.2 |  | 11.13 | c,i
61-0210 | 2024-08-31 02:15 | EDT | 4.624 |  | 21.95 |  | 4.61 |  | 62.6 |  | 45557.1 |  | 29.55 |  | 7.7 |  | 2.74 |  | 11.29 |  | 7.74 | c,i
61-0210 | 2024-08-31 02:30 | EDT | 4.645 |  | 21.953 |  | 4.56 |  | 61.8 |  | 45550.4 |  | 29.55 |  | 7.7 |  | 2.67 |  | 10.98 |  | 7.72 | c,i
61-0210 | 2024-08-31 02:45 | EDT | 4.656 |  | 21.963 |  | 4.59 |  | 62.3 |  | 45533.2 |  | 29.53 |  | 7.7 |  | 2.91 |  | 12 |  | 8.49 | c,i
61-0210 | 2024-08-31 03:00 | EDT | 4.676 |  | 21.958 |  | 4.52 |  | 61.3 |  | 45538.5 |  | 29.54 |  | 7.7 |  | 2.87 |  | 11.81 |  | 11.75 | c,i
61-0210 | 2024-08-31 03:15 | EDT | 4.707 |  | 21.948 |  | 4.42 |  | 60 |  | 45547.4 |  | 29.54 |  | 7.69 |  | 2.75 |  | 11.33 |  | 8.4 | c,i
61-0210 | 2024-08-31 03:30 | EDT | 4.73 |  | 21.941 |  | 4.38 |  | 59.5 |  | 45554 |  | 29.55 |  | 7.69 |  | 2.6 |  | 10.7 |  | 8.3 | c,i
61-0210 | 2024-08-31 03:45 | EDT | 4.77 |  | 21.923 |  | 4.34 |  | 58.9 |  | 45572.7 |  | 29.56 |  | 7.68 |  | 2.48 |  | 10.19 |  | 6.81 | c,i
61-0210 | 2024-08-31 04:00 | EDT | 4.819 |  | 21.863 |  | 4.46 |  | 60.4 |  | 45623.3 |  | 29.6 |  | 7.69 |  | 2.45 |  | 10.08 |  | 5.82 | c,i
61-0210 | 2024-08-31 04:15 | EDT | 4.869 |  | 21.846 |  | 4.56 |  | 61.8 |  | 45637.7 |  | 29.61 |  | 7.7 |  | 2.5 |  | 10.31 |  | 6.75 | c,i
61-0210 | 2024-08-31 04:30 | EDT | 4.947 |  | 21.787 |  | 4.56 |  | 61.7 |  | 45721.8 |  | 29.67 |  | 7.7 |  | 2.24 |  | 9.21 |  | 6.18 | c,i
61-0210 | 2024-08-31 04:45 | EDT | 5.024 |  | 21.831 |  | 4.46 |  | 60.3 |  | 45675 |  | 29.64 |  | 7.69 |  | 2.37 |  | 9.76 |  | 6.77 | c,i
61-0210 | 2024-08-31 05:00 | EDT | 5.106 |  | 21.845 |  | 4.34 |  | 58.7 |  | 45661.6 |  | 29.63 |  | 7.68 |  | 2.21 |  | 9.08 |  | 5.96 | c,i
61-0210 | 2024-08-31 05:15 | EDT | 5.189 |  | 21.825 |  | 4.2 |  | 56.9 |  | 45682.2 |  | 29.64 |  | 7.67 |  | 1.96 |  | 8.06 |  | 5.57 | c,i
61-0210 | 2024-08-31 05:30 | EDT | 5.237 |  | 21.819 |  | 4.31 |  | 58.3 |  | 45687.3 |  | 29.65 |  | 7.68 |  | 2.06 |  | 8.48 |  | 6.33 | c,i
61-0210 | 2024-08-31 05:45 | EDT | 5.218 |  | 21.789 |  | 4.69 |  | 63.5 |  | 45708.7 |  | 29.66 |  | 7.71 |  | 2.19 |  | 9 |  | 6.18 | c,i
61-0210 | 2024-08-31 06:00 | EDT | 5.239 |  | 21.762 |  | 4.77 |  | 64.5 |  | 45734.6 |  | 29.68 |  | 7.71 |  | 2.26 |  | 9.3 |  | 5.87 | c,i
61-0210 | 2024-08-31 06:15 | EDT | 5.24 |  | 21.748 |  | 4.75 |  | 64.3 |  | 45748.8 |  | 29.69 |  | 7.71 |  | 2.07 |  | 8.5 |  | 5.63 | c,i
61-0210 | 2024-08-31 06:30 | EDT | 5.241 |  | 21.737 |  | 4.84 |  | 65.4 |  | 45757.5 |  | 29.7 |  | 7.72 |  | 2.4 |  | 9.89 |  | 6.49 | c,i
61-0210 | 2024-08-31 06:45 | EDT | 5.241 |  | 21.744 |  | 4.8 |  | 64.9 |  | 45754.1 |  | 29.7 |  | 7.72 |  | 1.91 |  | 7.88 |  | 5.26 | c,i
61-0210 | 2024-08-31 07:00 | EDT | 5.242 |  | 21.755 |  | 4.8 |  | 65 |  | 45743.2 |  | 29.69 |  | 7.72 |  | 1.92 |  | 7.91 |  | 4.78 | c,i
61-0210 | 2024-08-31 07:15 | EDT | 5.243 |  | 21.768 |  | 4.7 |  | 63.7 |  | 45732.2 |  | 29.68 |  | 7.71 |  | 1.69 |  | 6.94 |  | 4.13 | c,i
61-0210 | 2024-08-31 07:30 | EDT | 5.242 |  | 21.792 |  | 4.6 |  | 62.3 |  | 45706.1 |  | 29.66 |  | 7.7 |  | 1.82 |  | 7.47 |  | 6.83 | c,i
61-0210 | 2024-08-31 07:45 | EDT | 5.227 |  | 21.799 |  | 4.42 |  | 59.9 |  | 45700.9 |  | 29.66 |  | 7.69 |  | 1.65 |  | 6.8 |  | 3.88 | c,i
61-0210 | 2024-08-31 08:00 | EDT | 5.237 |  | 21.809 |  | 4.3 |  | 58.2 |  | 45693.1 |  | 29.65 |  | 7.68 |  | 1.75 |  | 7.19 |  | 4.24 | c,i
61-0210 | 2024-08-31 08:15 | EDT | 5.235 |  | 21.783 |  | 4.63 |  | 62.7 |  | 45721.9 |  | 29.67 |  | 7.7 |  | 1.62 |  | 6.67 |  | 5.76 | c,i
61-0210 | 2024-08-31 08:30 | EDT | 5.211 |  | 21.754 |  | 4.7 |  | 63.6 |  | 45745.9 |  | 29.69 |  | 7.71 |  | 1.39 |  | 5.73 |  | 3.09 | c,i
61-0210 | 2024-08-31 08:45 | EDT | 5.167 |  | 21.755 |  | 4.73 |  | 64 |  | 45744.1 |  | 29.69 |  | 7.71 |  | 1.55 |  | 6.37 |  | 3.9 | c,i
61-0210 | 2024-08-31 09:00 | EDT | 5.109 |  | 21.791 |  | 4.88 |  | 66.1 |  | 45695.9 |  | 29.65 |  | 7.72 |  | 1.34 |  | 5.49 |  | 3 | c,i
61-0210 | 2024-08-31 09:15 | EDT | 5.028 |  | 21.793 |  | 4.84 |  | 65.5 |  | 45688.5 |  | 29.65 |  | 7.72 |  | 1.65 |  | 6.77 |  | 4.11 | c,i
61-0210 | 2024-08-31 09:30 | EDT | 4.952 |  | 21.872 |  | 5.03 |  | 68.1 |  | 45581.7 |  | 29.57 |  | 7.73 |  | 1.58 |  | 6.48 |  | 4.43 | c,i
61-0210 | 2024-08-31 09:45 | EDT | 4.876 |  | 21.925 |  | 5.09 |  | 69 |  | 45515.2 |  | 29.52 |  | 7.74 |  | 1.66 |  | 6.81 |  | 4.66 | c,i
61-0210 | 2024-08-31 10:00 | EDT | 4.803 |  | 21.796 |  | 4.63 |  | 62.7 |  | 45677.8 |  | 29.64 |  | 7.7 |  | 1.48 |  | 6.09 |  | 3.55 | c,i
61-0210 | 2024-08-31 10:15 | EDT | 4.737 |  | 21.775 |  | 4.54 |  | 61.5 |  | 45711.6 |  | 29.66 |  | 7.7 |  | 1.28 |  | 5.27 |  | 2.98 | c,i
61-0210 | 2024-08-31 10:30 | EDT | 4.658 |  | 21.777 |  | 4.54 |  | 61.5 |  | 45710.3 |  | 29.66 |  | 7.69 |  | 1.41 |  | 5.81 |  | 3.4 | c,i
61-0210 | 2024-08-31 10:45 | EDT | 4.59 |  | 21.821 |  | 4.59 |  | 62.2 |  | 45642.6 |  | 29.61 |  | 7.7 |  | 2.6 |  | 10.71 |  | 4.05 | c,i
61-0210 | 2024-08-31 11:00 | EDT | 4.532 |  | 21.85 |  | 4.33 |  | 58.6 |  | 45616.2 |  | 29.6 |  | 7.67 |  | 1.13 |  | 4.62 |  | 2.59 | c,i
61-0210 | 2024-08-31 11:15 | EDT | 4.457 |  | 21.911 |  | 4.2 |  | 56.9 |  | 45526.8 |  | 29.53 |  | 7.66 |  | 1.89 |  | 7.8 |  | 2.92 | c,i
61-0210 | 2024-08-31 11:30 | EDT | 4.394 |  | 22.039 |  | 4.75 |  | 64.5 |  | 45270.4 |  | 29.34 |  | 7.69 |  | 1.83 |  | 7.53 |  | 3.08 | c,i
61-0210 | 2024-08-31 11:45 | EDT | 4.341 |  | 22.065 |  | 4.47 |  | 60.7 |  | 45189.9 |  | 29.28 |  | 7.66 |  | 1.57 |  | 6.47 |  | 4 | c,i
61-0210 | 2024-08-31 12:00 | EDT | 4.297 |  | 22.063 |  | 4.4 |  | 59.7 |  | 45163.8 |  | 29.27 |  | 7.66 |  | 1.16 |  | 4.76 |  | 4.43 | c,i
61-0210 | 2024-08-31 12:15 | EDT | 4.276 |  | 22.089 |  | 4.58 |  | 62.2 |  | 45063.5 |  | 29.19 |  | 7.67 |  | 1.46 |  | 5.99 |  | 3.53 | c,i
61-0210 | 2024-08-31 12:30 | EDT | 4.257 |  | 22.09 |  | 4.37 |  | 59.3 |  | 45075 |  | 29.2 |  | 7.66 |  | 1.46 |  | 6.01 |  | 3.39 | c,i
61-0210 | 2024-08-31 12:45 | EDT | 4.27 |  | 22.071 |  | 4.28 |  | 58.1 |  | 45084.7 |  | 29.21 |  | 7.65 |  | 1.35 |  | 5.53 |  | ## | c,i
61-0210 | 2024-08-31 13:00 | EDT | 4.335 |  | 21.911 |  | 3.49 |  | 47.4 |  | 45521.1 |  | 29.53 |  | 7.59 |  | 1.03 |  | 4.21 |  | 2.08 | c,i
61-0210 | 2024-08-31 13:15 | EDT | 4.379 |  | 21.883 |  | 3.46 |  | 46.9 |  | 45596.1 |  | 29.58 |  | 7.59 |  | 0.94 |  | 3.83 |  | 1.82 | c,i
61-0210 | 2024-08-31 13:30 | EDT | 4.395 |  | 21.892 |  | 3.47 |  | 47.1 |  | 45579.9 |  | 29.57 |  | 7.59 |  | 0.97 |  | 3.99 |  | 2.09 | c,i
61-0210 | 2024-08-31 13:45 | EDT | 4.479 |  | 21.901 |  | 3.46 |  | 46.8 |  | 45565.5 |  | 29.56 |  | 7.59 |  | 1.04 |  | 4.27 |  | 2.26 | c,i
61-0210 | 2024-08-31 14:00 | EDT | 4.54 |  | 21.916 |  | 3.5 |  | 47.4 |  | 45550.2 |  | 29.55 |  | 7.59 |  | 1.14 |  | 4.69 |  | 2.72 | c,i
61-0210 | 2024-08-31 14:15 | EDT | 4.531 |  | 21.968 |  | 3.62 |  | 49.1 |  | 45457.1 |  | 29.48 |  | 7.61 |  | 1.22 |  | 5 |  | 2.91 | c,i
61-0210 | 2024-08-31 14:30 | EDT | 4.573 |  | 21.976 |  | 3.59 |  | 48.6 |  | 45446.3 |  | 29.47 |  | 7.6 |  | 1.38 |  | 5.67 |  | 3.82 | c,i
61-0210 | 2024-08-31 14:45 | EDT | 4.636 |  | 22.041 |  | 3.87 |  | 52.6 |  | 45337.9 |  | 29.39 |  | 7.62 |  | 1.46 |  | 6 |  | 3.47 | c,i
61-0210 | 2024-08-31 15:00 | EDT | 4.665 |  | 22.024 |  | 3.71 |  | 50.3 |  | 45351.6 |  | 29.4 |  | 7.61 |  | 1.5 |  | 6.15 |  | 3.6 | c,i
61-0210 | 2024-08-31 15:15 | EDT | 4.707 |  | 21.992 |  | 3.51 |  | 47.6 |  | 45439.5 |  | 29.47 |  | 7.59 |  | 1.43 |  | 5.86 |  | 3.33 | c,i
61-0210 | 2024-08-31 15:30 | EDT | 4.775 |  | 22.051 |  | 3.82 |  | 51.8 |  | 45303.8 |  | 29.37 |  | 7.62 |  | 1.5 |  | 6.16 |  | 4.48 | c,i
61-0210 | 2024-08-31 15:45 | EDT | 4.827 |  | 22.061 |  | 3.95 |  | 53.7 |  | 45298.6 |  | 29.36 |  | 7.62 |  | 1.45 |  | 5.98 |  | 3.65 | c,i
61-0210 | 2024-08-31 16:00 | EDT | 4.878 |  | 21.999 |  | 3.42 |  | 46.4 |  | 45399.2 |  | 29.44 |  | 7.6 |  | 1.34 |  | 5.49 |  | 3.37 | c,i
61-0210 | 2024-08-31 16:15 | EDT | 4.931 |  | 22.195 |  | 4.77 |  | 64.9 |  | 44911.2 |  | 29.08 |  | 7.69 |  | 2.02 |  | 8.31 |  | ## | c,i
61-0210 | 2024-08-31 16:30 | EDT | 5.012 |  | 22.332 |  | 5.28 |  | 71.8 |  | 44505.6 |  | 28.79 |  | 7.74 |  | 2.5 |  | 10.31 |  | ## | c,i
61-0210 | 2024-08-31 16:45 | EDT | 5.177 |  | 22.083 |  | 4.03 |  | 54.6 |  | 45124.8 |  | 29.24 |  | 7.63 |  | 1.59 |  | 6.54 |  | 3.84 | c,i
61-0210 | 2024-08-31 17:00 | EDT | 5.185 |  | 22.263 |  | 5.18 |  | 70.3 |  | 44598.6 |  | 28.85 |  | 7.71 |  | 2.35 |  | 9.68 |  | 7.63 | c,i
61-0210 | 2024-08-31 17:15 | EDT | 5.177 |  | 22.357 |  | 5.39 |  | 73.4 |  | 44651.6 |  | 28.89 |  | 7.73 |  | 3.43 |  | 14.15 |  | 8.63 | c,i
61-0210 | 2024-08-31 17:30 | EDT | 5.189 |  | 22.357 |  | 5.26 |  | 71.6 |  | 44706.8 |  | 28.93 |  | 7.72 |  | 3.13 |  | 12.89 |  | 6.86 | c,i
61-0210 | 2024-08-31 17:45 | EDT | 5.198 |  | 22.415 |  | 5.54 |  | 75.5 |  | 44668.6 |  | 28.9 |  | 7.76 |  | 3.88 |  | 15.99 |  | 10.22 | c,i
61-0210 | 2024-08-31 18:00 | EDT | 5.197 |  | 22.401 |  | 5.38 |  | 73.3 |  | 44696.8 |  | 28.92 |  | 7.75 |  | 5.44 |  | 22.41 |  | 13.56 | c,i
61-0210 | 2024-08-31 18:15 | EDT | 5.2 |  | 22.544 |  | 6.18 |  | 84.4 |  | 44551.1 |  | 28.82 |  | 7.83 |  | 7.56 |  | 31.16 |  | 18.74 | c,i
61-0210 | 2024-08-31 18:30 | EDT | 5.199 |  | 22.64 |  | 6.34 |  | 86.7 |  | 44493.7 |  | 28.77 |  | 7.86 |  | 6.02 |  | 24.81 |  | 16.39 | c,i
61-0210 | 2024-08-31 18:45 | EDT | 5.197 |  | 22.796 |  | 7.34 |  | 100.6 |  | 44381.7 |  | 28.69 |  | 7.9 |  | 8.07 |  | 33.28 |  | 18.92 | c,i
61-0210 | 2024-08-31 19:00 | EDT | 5.202 |  | 23.171 |  | 8.04 |  | 110.8 |  | 44142.9 |  | 28.51 |  | 7.97 |  | 4.38 |  | 18.04 |  | 10.68 | c,i
61-0210 | 2024-08-31 19:15 | EDT | 5.205 |  | 23.022 |  | 7.81 |  | 107.4 |  | 44206.3 |  | 28.56 |  | 7.96 |  | 5.89 |  | 24.28 |  | 13.2 | c,i
61-0210 | 2024-08-31 19:30 | EDT | 5.199 |  | 23.168 |  | 8.13 |  | 112.1 |  | 44118 |  | 28.5 |  | 7.98 |  | 5.33 |  | 21.99 |  | 11.78 | c,i
61-0210 | 2024-08-31 19:45 | EDT | 5.208 |  | 23.323 |  | 8.16 |  | 112.7 |  | 44019.5 |  | 28.42 |  | 7.98 |  | 4.57 |  | 18.86 |  | 10.69 | c,i
61-0210 | 2024-08-31 20:00 | EDT | 5.211 |  | 23.353 |  | 8.2 |  | 113.4 |  | 43996.3 |  | 28.4 |  | 7.99 |  | 4.37 |  | 18.02 |  | 10.69 | c,i
61-0210 | 2024-08-31 20:15 | EDT | 5.206 |  | 23.379 |  | 8.23 |  | 113.7 |  | 43979.4 |  | 28.39 |  | 7.99 |  | 4.6 |  | 18.95 |  | 10.7 | c,i
61-0210 | 2024-08-31 20:30 | EDT | 5.209 |  | 22.975 |  | 7.42 |  | 101.9 |  | 44209.7 |  | 28.56 |  | 7.92 |  | 6.12 |  | 25.22 |  | 16.71 | c,i
61-0210 | 2024-08-31 20:45 | EDT | 5.199 |  | 22.796 |  | 6.89 |  | 94.4 |  | 44305.4 |  | 28.64 |  | 7.88 |  | 6.06 |  | 25 |  | 17.28 | c,i
61-0210 | 2024-08-31 21:00 | EDT | 5.197 |  | 22.544 |  | 5.74 |  | 78.4 |  | 44515.1 |  | 28.79 |  | 7.78 |  | 5.98 |  | 24.65 |  | 17.55 | c,i
61-0210 | 2024-08-31 21:15 | EDT | 5.19 |  | 22.648 |  | 6.16 |  | 84.2 |  | 44499 |  | 28.78 |  | 7.81 |  | 6.36 |  | 26.22 |  | 15.78 | c,i
61-0210 | 2024-08-31 21:30 | EDT | 5.133 |  | 22.456 |  | 5.33 |  | 72.7 |  | 44716.7 |  | 28.94 |  | 7.76 |  | 4.64 |  | 19.11 |  | 12.37 | c,i
61-0210 | 2024-08-31 21:45 | EDT | 5.066 |  | 22.487 |  | 5.49 |  | 74.9 |  | 44703 |  | 28.93 |  | 7.75 |  | 6.36 |  | 26.21 |  | 15.37 | c,i
61-0210 | 2024-08-31 22:00 | EDT | 4.983 |  | 22.59 |  | 5.79 |  | 79.1 |  | 44574.3 |  | 28.83 |  | 7.77 |  | 5.33 |  | 21.98 |  | 13.72 | c,i
61-0210 | 2024-08-31 22:15 | EDT | 4.898 |  | 22.715 |  | 5.75 |  | 78.7 |  | 44426.6 |  | 28.72 |  | 7.75 |  | 4.12 |  | 16.98 |  | 9.07 | c,i
61-0210 | 2024-08-31 22:30 | EDT | 4.805 |  | 22.814 |  | 5.94 |  | 81.5 |  | 44360.1 |  | 28.68 |  | 7.76 |  | 3.73 |  | 15.38 |  | 8.82 | c,i
61-0210 | 2024-08-31 22:45 | EDT | 4.726 |  | 22.871 |  | 6.27 |  | 86.1 |  | 44346 |  | 28.66 |  | 7.8 |  | 4.31 |  | 17.75 |  | 10.75 | c,i
61-0210 | 2024-08-31 23:00 | EDT | 4.635 |  | 22.864 |  | 6.34 |  | 87 |  | 44346.7 |  | 28.66 |  | 7.81 |  | 4.65 |  | 19.18 |  | 13.11 | c,i
61-0210 | 2024-08-31 23:15 | EDT | 4.56 |  | 22.857 |  | 6.35 |  | 87.1 |  | 44351.2 |  | 28.67 |  | 7.8 |  | 4.59 |  | 18.94 |  | 11.87 | c,i
61-0210 | 2024-08-31 23:30 | EDT | 4.491 |  | 22.849 |  | 6.34 |  | 86.9 |  | 44332 |  | 28.65 |  | 7.81 |  | 4.81 |  | 19.82 |  | 12.9 | c,i
61-0210 | 2024-08-31 23:45 | EDT | 4.437 |  | 22.856 |  | 6.4 |  | 87.8 |  | 44316.1 |  | 28.64 |  | 7.81 |  | 5.08 |  | 20.93 |  | 12.23 | c,i
61-0210 | 2024-09-01 | EDT | 4.394 |  | 22.86 |  | 6.44 |  | 88.4 |  | 44284.2 |  | 28.62 |  | 7.82 |  | 4.98 |  | 20.52 |  | 12.38 | c,i
61-0210 | 2024-09-01 00:15 | EDT | 4.364 |  | 22.871 |  | 6.53 |  | 89.6 |  | 44250.7 |  | 28.6 |  | 7.82 |  | 4.82 |  | 19.86 |  | 12.78 | c,i
61-0210 | 2024-09-01 00:30 | EDT | 4.344 |  | 22.88 |  | 6.59 |  | 90.4 |  | 44216.6 |  | 28.57 |  | 7.83 |  | 5.04 |  | 20.78 |  | 13.21 | c,i
61-0210 | 2024-09-01 00:45 | EDT | 4.346 |  | 22.856 |  | 6.48 |  | 88.8 |  | 44241.6 |  | 28.59 |  | 7.82 |  | 4.12 |  | 16.97 |  | 10.78 | c,i
61-0210 | 2024-09-01 01:00 | EDT | 4.367 |  | 22.841 |  | 6.34 |  | 86.9 |  | 44263.9 |  | 28.61 |  | 7.81 |  | 3.91 |  | 16.11 |  | 9.07 | c,i
61-0210 | 2024-09-01 01:15 | EDT | 4.396 |  | 22.841 |  | 6.28 |  | 86.1 |  | 44273.1 |  | 28.61 |  | 7.8 |  | 4.01 |  | 16.54 |  | 10.18 | c,i
61-0210 | 2024-09-01 01:30 | EDT | 4.465 |  | 22.835 |  | 6.22 |  | 85.3 |  | 44283.2 |  | 28.62 |  | 7.8 |  | 3.45 |  | 14.22 |  | 8.48 | c,i
61-0210 | 2024-09-01 01:45 | EDT | 4.498 |  | 22.836 |  | 6.18 |  | 84.7 |  | 44278.8 |  | 28.62 |  | 7.79 |  | 3.32 |  | 13.66 |  | 8.07 | c,i
61-0210 | 2024-09-01 02:00 | EDT | 4.544 |  | 22.842 |  | 6.17 |  | 84.6 |  | 44270.5 |  | 28.61 |  | 7.79 |  | 3.26 |  | 13.44 |  | 7.96 | c,i
61-0210 | 2024-09-01 02:15 | EDT | 4.591 |  | 22.848 |  | 6.18 |  | 84.7 |  | 44267.4 |  | 28.61 |  | 7.79 |  | 3.14 |  | 12.94 |  | 7.52 | c,i
61-0210 | 2024-09-01 02:30 | EDT | 4.608 |  | 22.851 |  | 6.17 |  | 84.6 |  | 44263.7 |  | 28.61 |  | 7.79 |  | 3.17 |  | 13.06 |  | 7.73 | c,i
61-0210 | 2024-09-01 02:45 | EDT | 4.596 |  | 22.86 |  | 6.17 |  | 84.6 |  | 44260.1 |  | 28.6 |  | 7.79 |  | 3.3 |  | 13.59 |  | 8.01 | c,i
61-0210 | 2024-09-01 03:00 | EDT | 4.602 |  | 22.859 |  | 6.14 |  | 84.3 |  | 44263.3 |  | 28.6 |  | 7.79 |  | 3.27 |  | 13.47 |  | 8.72 | c,i
61-0210 | 2024-09-01 03:15 | EDT | 4.609 |  | 22.846 |  | 6.04 |  | 82.8 |  | 44270.7 |  | 28.61 |  | 7.78 |  | 3.02 |  | 12.46 |  | 7.44 | c,i
61-0210 | 2024-09-01 03:30 | EDT | 4.618 |  | 22.885 |  | 6.27 |  | 86.1 |  | 44251.1 |  | 28.6 |  | 7.81 |  | 3.39 |  | 13.95 |  | 7.94 | c,i
61-0210 | 2024-09-01 03:45 | EDT | 4.613 |  | 22.902 |  | 6.11 |  | 83.9 |  | 44252.3 |  | 28.6 |  | 7.81 |  | 3.39 |  | 13.99 |  | 8.63 | c,i
61-0210 | 2024-09-01 04:00 | EDT | 4.658 |  | 22.827 |  | 5.9 |  | 80.8 |  | 44324.2 |  | 28.65 |  | 7.77 |  | 3.1 |  | 12.76 |  | 7.73 | c,i
61-0210 | 2024-09-01 04:15 | EDT | 4.711 |  | 22.839 |  | 6.01 |  | 82.4 |  | 44324.4 |  | 28.65 |  | 7.78 |  | 3.08 |  | 12.7 |  | 7.64 | c,i
61-0210 | 2024-09-01 04:30 | EDT | 4.776 |  | 22.651 |  | 5.61 |  | 76.8 |  | 44492.5 |  | 28.77 |  | 7.76 |  | 2.7 |  | 11.11 |  | 6.86 | c,i
61-0210 | 2024-09-01 04:45 | EDT | 5.029 |  | 22.527 |  | 5.44 |  | 74.2 |  | 44545.8 |  | 28.81 |  | 7.74 |  | 2.36 |  | 9.71 |  | 5.6 | c,i
61-0210 | 2024-09-01 05:00 | EDT | 5.078 |  | 22.442 |  | 5.31 |  | 72.3 |  | 44556 |  | 28.82 |  | 7.73 |  | 2.19 |  | 9.01 |  | 5.33 | c,i
61-0210 | 2024-09-01 05:15 | EDT | 5.015 |  | 22.352 |  | 5.23 |  | 71.2 |  | 44559.7 |  | 28.83 |  | 7.72 |  | 2.23 |  | 9.19 |  | 5.49 | c,i
61-0210 | 2024-09-01 05:30 | EDT | 5.115 |  | 22.35 |  | 5.13 |  | 69.7 |  | 44561.3 |  | 28.83 |  | 7.71 |  | 2.11 |  | 8.7 |  | 5.09 | c,i
61-0210 | 2024-09-01 05:45 | EDT | 5.158 |  | 22.294 |  | 5.09 |  | 69.2 |  | 44551.3 |  | 28.82 |  | 7.7 |  | 2.1 |  | 8.65 |  | 5.04 | c,i
61-0210 | 2024-09-01 06:00 | EDT | 5.158 |  | 22.306 |  | 5.08 |  | 69.1 |  | 44521 |  | 28.8 |  | 7.7 |  | 2.16 |  | 8.9 |  | 5.51 | c,i
61-0210 | 2024-09-01 06:15 | EDT | 5.158 |  | 22.3 |  | 5.1 |  | 69.3 |  | 44507.2 |  | 28.79 |  | 7.7 |  | 2.07 |  | 8.5 |  | 4.58 | c,i
61-0210 | 2024-09-01 06:30 | EDT | 5.165 |  | 22.301 |  | 5.14 |  | 69.9 |  | 44486.6 |  | 28.77 |  | 7.71 |  | 2.17 |  | 8.95 |  | 5.02 | c,i
61-0210 | 2024-09-01 06:45 | EDT | 5.166 |  | 22.523 |  | 5.62 |  | 76.6 |  | 44368.6 |  | 28.69 |  | 7.76 |  | 2.46 |  | 10.12 |  | 5.96 | c,i
61-0210 | 2024-09-01 07:00 | EDT | 5.171 |  | 22.537 |  | 5.79 |  | 79 |  | 44347.2 |  | 28.67 |  | 7.77 |  | 2.37 |  | 9.77 |  | 5.53 | c,i
61-0210 | 2024-09-01 07:15 | EDT | 5.175 |  | 22.727 |  | 6.26 |  | 85.7 |  | 44241.7 |  | 28.59 |  | 7.82 |  | 2.64 |  | 10.86 |  | 6.35 | c,i
61-0210 | 2024-09-01 07:30 | EDT | 5.176 |  | 22.449 |  | 5.42 |  | 73.9 |  | 44379.3 |  | 28.69 |  | 7.74 |  | 2.04 |  | 8.41 |  | 4.92 | c,i
61-0210 | 2024-09-01 07:45 | EDT | 5.178 |  | 22.624 |  | 5.87 |  | 80.1 |  | 44290.5 |  | 28.63 |  | 7.79 |  | 2.6 |  | 10.7 |  | 5.79 | c,i
61-0210 | 2024-09-01 08:00 | EDT | 5.172 |  | 22.746 |  | 6.25 |  | 85.6 |  | 44203.9 |  | 28.56 |  | 7.83 |  | 2.52 |  | 10.39 |  | 5.87 | c,i
61-0210 | 2024-09-01 08:15 | EDT | 5.177 |  | 22.809 |  | 6.47 |  | 88.7 |  | 44156.1 |  | 28.53 |  | 7.84 |  | 2.53 |  | 10.42 |  | 6.66 | c,i
61-0210 | 2024-09-01 08:30 | EDT | 5.179 |  | 22.858 |  | 6.54 |  | 89.7 |  | 44129.3 |  | 28.51 |  | 7.85 |  | 3.26 |  | 13.42 |  | 6.25 | c,i
61-0210 | 2024-09-01 08:45 | EDT | 5.17 |  | 22.515 |  | 5.53 |  | 75.3 |  | 44296.8 |  | 28.63 |  | 7.75 |  | 1.95 |  | 8.04 |  | 4.51 | c,i
61-0210 | 2024-09-01 09:00 | EDT | 5.168 |  | 22.573 |  | 5.72 |  | 78 |  | 44275.1 |  | 28.62 |  | 7.77 |  | 2.02 |  | 8.33 |  | 4.7 | c,i
61-0210 | 2024-09-01 09:15 | EDT | 5.167 |  | 22.585 |  | 5.87 |  | 80.2 |  | 44306.5 |  | 28.64 |  | 7.78 |  | 2.04 |  | 8.39 |  | 4.66 | c,i
61-0210 | 2024-09-01 09:30 | EDT | 5.137 |  | 22.677 |  | 6.07 |  | 83 |  | 44261.5 |  | 28.61 |  | 7.8 |  | 1.99 |  | 8.21 |  | 4.9 | c,i
61-0210 | 2024-09-01 09:45 | EDT | 5.115 |  | 22.732 |  | 6.08 |  | 83.2 |  | 44259 |  | 28.6 |  | 7.81 |  | 2.11 |  | 8.69 |  | 4.96 | c,i
61-0210 | 2024-09-01 10:00 | EDT | 5.093 |  | 22.675 |  | 5.82 |  | 79.6 |  | 44310.2 |  | 28.64 |  | 7.78 |  | 1.92 |  | 7.91 |  | 4.6 | c,i
61-0210 | 2024-09-01 10:15 | EDT | 5.048 |  | 22.567 |  | 5.34 |  | 72.9 |  | 44397.1 |  | 28.71 |  | 7.73 |  | 1.53 |  | 6.31 |  | 3.55 | c,i
61-0210 | 2024-09-01 10:30 | EDT | 4.984 |  | 22.601 |  | 5.27 |  | 72 |  | 44369.2 |  | 28.68 |  | 7.72 |  | 1.45 |  | 5.95 |  | 3.19 | c,i
61-0210 | 2024-09-01 10:45 | EDT | 4.91 |  | 22.616 |  | 5.25 |  | 71.7 |  | 44370.5 |  | 28.69 |  | 7.72 |  | 1.42 |  | 5.82 |  | 3.11 | c,i
61-0210 | 2024-09-01 11:00 | EDT | 4.829 |  | 22.661 |  | 5.37 |  | 73.4 |  | 44329.3 |  | 28.66 |  | 7.73 |  | 1.58 |  | 6.5 |  | 3.51 | c,i
61-0210 | 2024-09-01 11:15 | EDT | 4.746 |  | 22.762 |  | 5.8 |  | 79.4 |  | 44227.8 |  | 28.58 |  | 7.78 |  | 1.96 |  | 8.08 |  | 4.74 | c,i
61-0210 | 2024-09-01 11:30 | EDT | 4.664 |  | 22.795 |  | 6.04 |  | 82.6 |  | 44163.2 |  | 28.53 |  | 7.79 |  | 2.11 |  | 8.66 |  | 4.79 | c,i
61-0210 | 2024-09-01 11:45 | EDT | 4.582 |  | 22.794 |  | 6.04 |  | 82.6 |  | 44151.8 |  | 28.53 |  | 7.79 |  | 2.25 |  | 9.28 |  | 5.33 | c,i
61-0210 | 2024-09-01 12:00 | EDT | 4.513 |  | 22.827 |  | 6.14 |  | 84.1 |  | 44128.3 |  | 28.51 |  | 7.8 |  | 1.87 |  | 7.69 |  | 4.25 | c,i
61-0210 | 2024-09-01 12:15 | EDT | 4.461 |  | 22.85 |  | 6.22 |  | 85.3 |  | 44117.3 |  | 28.5 |  | 7.81 |  | 2.06 |  | 8.46 |  | 4.57 | c,i
61-0210 | 2024-09-01 12:30 | EDT | 4.428 |  | 22.863 |  | 6.25 |  | 85.7 |  | 44113.5 |  | 28.5 |  | 7.81 |  | 1.96 |  | 8.05 |  | 4.5 | c,i
61-0210 | 2024-09-01 12:45 | EDT | 4.428 |  | 22.859 |  | 6.22 |  | 85.2 |  | 44114.9 |  | 28.5 |  | 7.8 |  | 1.81 |  | 7.46 |  | 4.05 | c,i
61-0210 | 2024-09-01 13:00 | EDT | 4.421 |  | 22.855 |  | 6.19 |  | 84.8 |  | 44112 |  | 28.5 |  | 7.8 |  | 1.68 |  | 6.92 |  | 3.73 | c,i
61-0210 | 2024-09-01 13:15 | EDT | 4.454 |  | 22.854 |  | 6.15 |  | 84.3 |  | 44109.5 |  | 28.49 |  | 7.8 |  | 1.58 |  | 6.49 |  | 3.47 | c,i
61-0210 | 2024-09-01 13:30 | EDT | 4.475 |  | 22.828 |  | 5.95 |  | 81.5 |  | 44135.8 |  | 28.51 |  | 7.79 |  | 1.48 |  | 6.08 |  | 3.17 | c,i
61-0210 | 2024-09-01 13:45 | EDT | 4.565 |  | 22.827 |  | 5.93 |  | 81.3 |  | 44137.9 |  | 28.51 |  | 7.78 |  | 1.49 |  | 6.13 |  | 3.33 | c,i
61-0210 | 2024-09-01 14:00 | EDT | 4.668 |  | 22.807 |  | 5.75 |  | 78.7 |  | 44152.7 |  | 28.53 |  | 7.77 |  | 1.46 |  | 6 |  | 3.12 | c,i
61-0210 | 2024-09-01 14:15 | EDT | 4.555 |  | 22.815 |  | 5.81 |  | 79.5 |  | 44158.2 |  | 28.53 |  | 7.78 |  | 1.72 |  | 7.09 |  | 3.81 | c,i
61-0210 | 2024-09-01 14:30 | EDT | 4.616 |  | 22.813 |  | 5.75 |  | 78.8 |  | 44161.6 |  | 28.53 |  | 7.77 |  | 1.68 |  | 6.92 |  | 3.74 | c,i
61-0210 | 2024-09-01 14:45 | EDT | 4.695 |  | 22.822 |  | 5.78 |  | 79.2 |  | 44160.8 |  | 28.53 |  | 7.78 |  | 1.72 |  | 7.06 |  | 4.11 | c,i
61-0210 | 2024-09-01 15:00 | EDT | 4.716 |  | 22.861 |  | 5.9 |  | 80.9 |  | 44144.3 |  | 28.52 |  | 7.79 |  | 1.86 |  | 7.66 |  | 4.37 | c,i
61-0210 | 2024-09-01 15:15 | EDT | 4.735 |  | 22.863 |  | 5.85 |  | 80.2 |  | 44140.5 |  | 28.52 |  | 7.79 |  | 1.9 |  | 7.82 |  | 4.52 | c,i
61-0210 | 2024-09-01 15:30 | EDT | 4.796 |  | 22.884 |  | 5.81 |  | 79.6 |  | 44171.4 |  | 28.54 |  | 7.78 |  | 2.02 |  | 8.31 |  | 4.73 | c,i
61-0210 | 2024-09-01 15:45 | EDT | 4.877 |  | 22.95 |  | 6.1 |  | 83.8 |  | 44211.9 |  | 28.57 |  | 7.81 |  | 2.57 |  | 10.57 |  | 5.98 | c,i
61-0210 | 2024-09-01 16:00 | EDT | 4.916 |  | 23.016 |  | 6.31 |  | 86.7 |  | 44181.2 |  | 28.54 |  | 7.84 |  | 2.87 |  | 11.82 |  | 7.89 | c,i
61-0210 | 2024-09-01 16:15 | EDT | 4.974 |  | 22.94 |  | 5.97 |  | 82 |  | 44223.4 |  | 28.57 |  | 7.8 |  | 2.59 |  | 10.65 |  | 5.84 | c,i
61-0210 | 2024-09-01 16:30 | EDT | 5.083 |  | 22.971 |  | 6.02 |  | 82.8 |  | 44227.7 |  | 28.58 |  | 7.81 |  | 2.52 |  | 10.37 |  | 6.07 | c,i
61-0210 | 2024-09-01 16:45 | EDT | 5.123 |  | 23.03 |  | 6.22 |  | 85.6 |  | 44213.1 |  | 28.57 |  | 7.83 |  | 2.85 |  | 11.75 |  | 7.05 | c,i
61-0210 | 2024-09-01 17:00 | EDT | 5.129 |  | 23.076 |  | 6.53 |  | 89.9 |  | 44201.1 |  | 28.56 |  | 7.86 |  | 3 |  | 12.36 |  | 8.08 | c,i
61-0210 | 2024-09-01 17:15 | EDT | 5.145 |  | 23.085 |  | 6.61 |  | 91 |  | 44189.7 |  | 28.55 |  | 7.87 |  | 3.27 |  | 13.47 |  | 7.87 | c,i
61-0210 | 2024-09-01 17:30 | EDT | 5.139 |  | 23.134 |  | 6.95 |  | 95.8 |  | 44173.4 |  | 28.54 |  | 7.9 |  | 3.87 |  | 15.97 |  | 9.54 | c,i
61-0210 | 2024-09-01 17:45 | EDT | 5.145 |  | 23.182 |  | 7.23 |  | 99.6 |  | 44141.7 |  | 28.51 |  | 7.92 |  | 4.15 |  | 17.12 |  | 10.12 | c,i
61-0210 | 2024-09-01 18:00 | EDT | 5.142 |  | 23.208 |  | 7.36 |  | 101.6 |  | 44126.9 |  | 28.5 |  | 7.93 |  | 4.87 |  | 20.09 |  | 10.84 | c,i
61-0210 | 2024-09-01 18:15 | EDT | 5.139 |  | 23.217 |  | 7.41 |  | 102.1 |  | 44122.6 |  | 28.5 |  | 7.93 |  | 4.5 |  | 18.56 |  | 10.4 | c,i
61-0210 | 2024-09-01 18:30 | EDT | 5.14 |  | 23.206 |  | 7.38 |  | 101.8 |  | 44125.9 |  | 28.5 |  | 7.93 |  | 5.47 |  | 22.54 |  | 12.27 | c,i
61-0210 | 2024-09-01 18:45 | EDT | 5.132 |  | 23.192 |  | 7.36 |  | 101.5 |  | 44115.5 |  | 28.49 |  | 7.93 |  | 4.72 |  | 19.45 |  | 12.28 | c,i
61-0210 | 2024-09-01 19:00 | EDT | 5.136 |  | 23.181 |  | 7.32 |  | 100.9 |  | 44120.3 |  | 28.5 |  | 7.92 |  | 5 |  | 20.63 |  | 12.86 | c,i
61-0210 | 2024-09-01 19:15 | EDT | 5.14 |  | 23.17 |  | 7.28 |  | 100.3 |  | 44111 |  | 28.49 |  | 7.92 |  | 4.7 |  | 19.36 |  | 11.96 | c,i
61-0210 | 2024-09-01 19:30 | EDT | 5.144 |  | 23.161 |  | 7.26 |  | 100 |  | 44110.4 |  | 28.49 |  | 7.92 |  | 4.88 |  | 20.12 |  | 12.88 | c,i
61-0210 | 2024-09-01 19:45 | EDT | 5.145 |  | 23.144 |  | 7.23 |  | 99.6 |  | 44136.7 |  | 28.51 |  | 7.92 |  | 5.46 |  | 22.52 |  | 12.23 | c,i
61-0210 | 2024-09-01 20:00 | EDT | 5.151 |  | 23.138 |  | 7.26 |  | 100.1 |  | 44145 |  | 28.52 |  | 7.92 |  | 5.5 |  | 22.7 |  | 11.68 | c,i
61-0210 | 2024-09-01 20:15 | EDT | 5.151 |  | 23.13 |  | 7.25 |  | 99.9 |  | 44154.7 |  | 28.52 |  | 7.93 |  | 4.68 |  | 19.28 |  | 11.64 | c,i
61-0210 | 2024-09-01 20:30 | EDT | 5.149 |  | 23.128 |  | 7.31 |  | 100.6 |  | 44160 |  | 28.53 |  | 7.93 |  | 4.36 |  | 17.97 |  | 12.07 | c,i
61-0210 | 2024-09-01 20:45 | EDT | 5.151 |  | 23.127 |  | 7.36 |  | 101.4 |  | 44181.6 |  | 28.54 |  | 7.94 |  | 5.1 |  | 21.05 |  | 14.12 | c,i
61-0210 | 2024-09-01 21:00 | EDT | 5.16 |  | 23.117 |  | 7.32 |  | 100.9 |  | 44201.3 |  | 28.56 |  | 7.94 |  | 4.52 |  | 18.64 |  | 13.25 | c,i
61-0210 | 2024-09-01 21:15 | EDT | 5.152 |  | 23.113 |  | 7.34 |  | 101.1 |  | 44210.1 |  | 28.56 |  | 7.94 |  | 4.45 |  | 18.35 |  | 13.3 | c,i
61-0210 | 2024-09-01 21:30 | EDT | 5.154 |  | 23.111 |  | 7.3 |  | 100.5 |  | 44200.8 |  | 28.56 |  | 7.94 |  | 5.2 |  | 21.45 |  | 12.72 | c,i
61-0210 | 2024-09-01 21:45 | EDT | 5.154 |  | 23.026 |  | 6.71 |  | 92.2 |  | 44230.2 |  | 28.58 |  | 7.88 |  | 4.61 |  | 19.01 |  | 11.56 | c,i
61-0210 | 2024-09-01 22:00 | EDT | 5.152 |  | 23.002 |  | 6.67 |  | 91.7 |  | 44243.3 |  | 28.59 |  | 7.88 |  | 4.54 |  | 18.72 |  | 11.88 | c,i
61-0210 | 2024-09-01 22:15 | EDT | 5.153 |  | 23.029 |  | 6.84 |  | 94.1 |  | 44227.1 |  | 28.58 |  | 7.89 |  | 4.57 |  | 18.84 |  | 12.88 | c,i
61-0210 | 2024-09-01 22:30 | EDT | 5.128 |  | 23.067 |  | 7.02 |  | 96.6 |  | 44205 |  | 28.56 |  | 7.91 |  | 4.1 |  | 16.92 |  | 10.75 | c,i
61-0210 | 2024-09-01 22:45 | EDT | 5.088 |  | 23.07 |  | 6.91 |  | 95.1 |  | 44194.2 |  | 28.55 |  | 7.9 |  | 3.9 |  | 16.08 |  | 9.89 | c,i
61-0210 | 2024-09-01 23:00 | EDT | 5.023 |  | 23.092 |  | 6.83 |  | 94 |  | 44182.2 |  | 28.54 |  | 7.89 |  | 3.67 |  | 15.12 |  | 9.46 | c,i
61-0210 | 2024-09-01 23:15 | EDT | 4.927 |  | 23.102 |  | 6.73 |  | 92.7 |  | 44177.8 |  | 28.54 |  | 7.88 |  | 3.87 |  | 15.96 |  | 9.42 | c,i
61-0210 | 2024-09-01 23:30 | EDT | 4.834 |  | 23.11 |  | 6.67 |  | 91.8 |  | 44173.6 |  | 28.54 |  | 7.87 |  | 3.98 |  | 16.4 |  | 10.24 | c,i
61-0210 | 2024-09-01 23:45 | EDT | 4.744 |  | 23.122 |  | 6.56 |  | 90.4 |  | 44155.2 |  | 28.52 |  | 7.86 |  | 3.51 |  | 14.48 |  | 8.93 | c,i
61-0210 | 2024-09-02 | EDT | 4.66 |  | 23.07 |  | 6.38 |  | 87.8 |  | 44135.9 |  | 28.51 |  | 7.84 |  | 3.42 |  | 14.11 |  | 8.93 | c,i
61-0210 | 2024-09-02 00:15 | EDT | 4.583 |  | 22.943 |  | 6.13 |  | 84.2 |  | 44175.6 |  | 28.54 |  | 7.8 |  | 3.48 |  | 14.33 |  | 8.83 | c,i
61-0210 | 2024-09-02 00:30 | EDT | 4.504 |  | 22.943 |  | 6.16 |  | 84.5 |  | 44159.7 |  | 28.53 |  | 7.8 |  | 3.5 |  | 14.43 |  | 9.24 | c,i
61-0210 | 2024-09-02 00:45 | EDT | 4.437 |  | 22.944 |  | 6.13 |  | 84.1 |  | 44154.5 |  | 28.53 |  | 7.8 |  | 3.31 |  | 13.65 |  | 8.31 | c,i
61-0210 | 2024-09-02 01:00 | EDT | 4.403 |  | 22.959 |  | 6.16 |  | 84.6 |  | 44144.7 |  | 28.52 |  | 7.8 |  | 3.6 |  | 14.85 |  | 9.97 | c,i
61-0210 | 2024-09-02 01:15 | EDT | 4.379 |  | 22.966 |  | 6.19 |  | 84.9 |  | 44136.9 |  | 28.51 |  | 7.81 |  | 3.43 |  | 14.15 |  | 9.11 | c,i
61-0210 | 2024-09-02 01:30 | EDT | 4.372 |  | 22.956 |  | 6.12 |  | 84 |  | 44146.2 |  | 28.52 |  | 7.8 |  | 2.97 |  | 12.22 |  | 7.55 | c,i
61-0210 | 2024-09-02 01:45 | EDT | 4.404 |  | 22.947 |  | 6.02 |  | 82.7 |  | 44152.2 |  | 28.52 |  | 7.79 |  | 2.4 |  | 9.88 |  | 5.16 | c,i
61-0210 | 2024-09-02 02:00 | EDT | 4.428 |  | 22.949 |  | 6.07 |  | 83.3 |  | 44154.4 |  | 28.52 |  | 7.79 |  | 2.87 |  | 11.81 |  | 7.57 | c,i
61-0210 | 2024-09-02 02:15 | EDT | 4.483 |  | 22.981 |  | 6.25 |  | 85.8 |  | 44136.4 |  | 28.51 |  | 7.82 |  | 3.09 |  | 12.74 |  | 7.44 | c,i
61-0210 | 2024-09-02 02:30 | EDT | 4.538 |  | 22.974 |  | 6.16 |  | 84.6 |  | 44140.7 |  | 28.51 |  | 7.81 |  | 2.86 |  | 11.79 |  | 7.17 | c,i
61-0210 | 2024-09-02 02:45 | EDT | 4.592 |  | 22.982 |  | 6.15 |  | 84.5 |  | 44140.8 |  | 28.51 |  | 7.81 |  | 2.86 |  | 11.76 |  | 7.64 | c,i
61-0210 | 2024-09-02 03:00 | EDT | 4.603 |  | 23.001 |  | 6.15 |  | 84.5 |  | 44139.6 |  | 28.51 |  | 7.82 |  | 2.78 |  | 11.46 |  | 6.9 | c,i
61-0210 | 2024-09-02 03:15 | EDT | 4.631 |  | 23.02 |  | 6.2 |  | 85.2 |  | 44135.1 |  | 28.51 |  | 7.82 |  | 2.84 |  | 11.7 |  | 7.09 | c,i
61-0210 | 2024-09-02 03:30 | EDT | 4.644 |  | 23.074 |  | 6.42 |  | 88.3 |  | 44131.1 |  | 28.51 |  | 7.85 |  | 3.19 |  | 13.16 |  | 7.89 | c,i
61-0210 | 2024-09-02 03:45 | EDT | 4.655 |  | 23.087 |  | 6.6 |  | 90.9 |  | 44152.9 |  | 28.52 |  | 7.88 |  | 3.68 |  | 15.16 |  | 9.54 | c,i
61-0210 | 2024-09-02 04:00 | EDT | 4.689 |  | 23.086 |  | 6.69 |  | 92 |  | 44169 |  | 28.53 |  | 7.89 |  | 3.9 |  | 16.08 |  | 10.59 | c,i
61-0210 | 2024-09-02 04:15 | EDT | 4.73 |  | 23.08 |  | 6.62 |  | 91.2 |  | 44168.5 |  | 28.53 |  | 7.89 |  | 3.74 |  | 15.41 |  | 12.54 | c,i
61-0210 | 2024-09-02 04:30 | EDT | 4.766 |  | 23.076 |  | 6.59 |  | 90.7 |  | 44173.4 |  | 28.54 |  | 7.88 |  | 4.25 |  | 17.53 |  | 10.71 | c,i
61-0210 | 2024-09-02 04:45 | EDT | 4.807 |  | 23.073 |  | 6.55 |  | 90.2 |  | 44173 |  | 28.54 |  | 7.88 |  | 3.71 |  | 15.31 |  | 9.79 | c,i
61-0210 | 2024-09-02 05:00 | EDT | 4.856 |  | 23.063 |  | 6.45 |  | 88.7 |  | 44168 |  | 28.53 |  | 7.87 |  | 3.49 |  | 14.37 |  | 8.9 | c,i
61-0210 | 2024-09-02 05:15 | EDT | 4.908 |  | 23.056 |  | 6.42 |  | 88.3 |  | 44160 |  | 28.53 |  | 7.87 |  | 3.34 |  | 13.78 |  | 8.48 | c,i
61-0210 | 2024-09-02 05:30 | EDT | 4.974 |  | 23.052 |  | 6.4 |  | 88.1 |  | 44160.9 |  | 28.53 |  | 7.86 |  | 2.77 |  | 11.42 |  | 6.88 | c,i
61-0210 | 2024-09-02 05:45 | EDT | 5.04 |  | 23.018 |  | 6.53 |  | 89.8 |  | 44137.4 |  | 28.51 |  | 7.87 |  | 3.1 |  | 12.77 |  | 7.32 | c,i
61-0210 | 2024-09-02 06:00 | EDT | 5.084 |  | 22.981 |  | 6.6 |  | 90.7 |  | 44131.5 |  | 28.51 |  | 7.87 |  | 5 |  | 20.63 |  | 10.04 | c,i
61-0210 | 2024-09-02 06:15 | EDT | 5.104 |  | 22.956 |  | 6.68 |  | 91.6 |  | 44115.4 |  | 28.5 |  | 7.87 |  | 3.47 |  | 14.3 |  | 9.34 | c,i
61-0210 | 2024-09-02 06:30 | EDT | 5.114 |  | 22.859 |  | 6.02 |  | 82.6 |  | 44300.2 |  | 28.63 |  | 7.82 |  | 2.71 |  | 11.16 |  | 6.34 | c,i
61-0210 | 2024-09-02 06:45 | EDT | 5.158 |  | 22.831 |  | 6.22 |  | 85.3 |  | 44303.2 |  | 28.63 |  | 7.83 |  | 4.43 |  | 18.24 |  | 9.62 | c,i
61-0210 | 2024-09-02 07:00 | EDT | 5.158 |  | 22.764 |  | 6.07 |  | 83.1 |  | 44341.2 |  | 28.66 |  | 7.81 |  | 2.86 |  | 11.79 |  | 7.66 | c,i
61-0210 | 2024-09-02 07:15 | EDT | 5.159 |  | 22.745 |  | 5.94 |  | 81.3 |  | 44346.9 |  | 28.67 |  | 7.79 |  | 2.95 |  | 12.15 |  | 6.6 | c,i
61-0210 | 2024-09-02 07:30 | EDT | 5.163 |  | 22.709 |  | 5.83 |  | 79.7 |  | 44365 |  | 28.68 |  | 7.78 |  | 2.51 |  | 10.35 |  | 6.36 | c,i
61-0210 | 2024-09-02 07:45 | EDT | 5.164 |  | 22.639 |  | 5.63 |  | 76.9 |  | 44410 |  | 28.71 |  | 7.76 |  | 2.02 |  | 8.33 |  | 4.84 | c,i
61-0210 | 2024-09-02 08:00 | EDT | 5.164 |  | 22.578 |  | 5.4 |  | 73.7 |  | 44477.1 |  | 28.76 |  | 7.74 |  | 1.9 |  | 7.83 |  | 4.42 | c,i
61-0210 | 2024-09-02 08:15 | EDT | 5.167 |  | 22.533 |  | 5.25 |  | 71.7 |  | 44525.9 |  | 28.8 |  | 7.73 |  | 1.78 |  | 7.3 |  | 4.18 | c,i
61-0210 | 2024-09-02 08:30 | EDT | 5.171 |  | 22.468 |  | 5.1 |  | 69.6 |  | 44579.8 |  | 28.84 |  | 7.72 |  | 1.68 |  | 6.9 |  | 3.78 | c,i
61-0210 | 2024-09-02 08:45 | EDT | 5.171 |  | 22.397 |  | 4.83 |  | 65.8 |  | 44681.4 |  | 28.91 |  | 7.69 |  | 1.57 |  | 6.44 |  | 3.56 | c,i
61-0210 | 2024-09-02 09:00 | EDT | 5.173 |  | 22.199 |  | 4.45 |  | 60.5 |  | 45058 |  | 29.19 |  | 7.67 |  | 1.5 |  | 6.15 |  | 3.5 | c,i
61-0210 | 2024-09-02 09:15 | EDT | 5.171 |  | 22.097 |  | 4.39 |  | 59.6 |  | 45210.2 |  | 29.3 |  | 7.67 |  | 1.6 |  | 6.59 |  | 3.72 | c,i
61-0210 | 2024-09-02 09:30 | EDT | 5.17 |  | 22.071 |  | 4.36 |  | 59.2 |  | 45256.6 |  | 29.33 |  | 7.67 |  | 1.44 |  | 5.93 |  | 3.47 | c,i
61-0210 | 2024-09-02 09:45 | EDT | 5.17 |  | 22.035 |  | 4.36 |  | 59.2 |  | 45297.5 |  | 29.36 |  | 7.68 |  | 1.56 |  | 6.42 |  | 3.27 | c,i
61-0210 | 2024-09-02 10:00 | EDT | 5.175 |  | 22.025 |  | 4.35 |  | 59 |  | 45310.5 |  | 29.37 |  | 7.68 |  | 1.43 |  | 5.88 |  | 3.12 | c,i
61-0210 | 2024-09-02 10:15 | EDT | 5.176 |  | 22.022 |  | 4.34 |  | 58.9 |  | 45312.4 |  | 29.37 |  | 7.68 |  | 1.54 |  | 6.35 |  | 3.45 | c,i
61-0210 | 2024-09-02 10:30 | EDT | 5.18 |  | 22.016 |  | 4.34 |  | 58.9 |  | 45318 |  | 29.38 |  | 7.68 |  | 1.56 |  | 6.43 |  | 3.67 | c,i
61-0210 | 2024-09-02 10:45 | EDT | 5.163 |  | 22.027 |  | 4.22 |  | 57.3 |  | 45318.4 |  | 29.38 |  | 7.67 |  | 1.36 |  | 5.6 |  | 2.99 | c,i
61-0210 | 2024-09-02 11:00 | EDT | 5.116 |  | 22.045 |  | 4.22 |  | 57.4 |  | 45302.7 |  | 29.37 |  | 7.67 |  | 1.41 |  | 5.8 |  | 3.18 | c,i
61-0210 | 2024-09-02 11:15 | EDT | 5.046 |  | 22.082 |  | 4.24 |  | 57.6 |  | 45269.4 |  | 29.34 |  | 7.67 |  | 1.36 |  | 5.61 |  | 3.15 | c,i
61-0210 | 2024-09-02 11:30 | EDT | 4.974 |  | 22.128 |  | 4.28 |  | 58.2 |  | 45210.6 |  | 29.3 |  | 7.67 |  | 1.46 |  | 6 |  | 3.32 | c,i
61-0210 | 2024-09-02 11:45 | EDT | 4.895 |  | 22.152 |  | 4.25 |  | 57.8 |  | 45182.4 |  | 29.28 |  | 7.67 |  | 1.37 |  | 5.62 |  | 3.02 | c,i
61-0210 | 2024-09-02 12:00 | EDT | 4.794 |  | 22.193 |  | 4.21 |  | 57.3 |  | 45123.9 |  | 29.23 |  | 7.67 |  | 1.43 |  | 5.87 |  | 3.02 | c,i
61-0210 | 2024-09-02 12:15 | EDT | 4.676 |  | 22.273 |  | 4.31 |  | 58.7 |  | 45011.3 |  | 29.15 |  | 7.67 |  | 1.67 |  | 6.86 |  | 3.91 | c,i
61-0210 | 2024-09-02 12:30 | EDT | 4.584 |  | 22.349 |  | 4.7 |  | 64 |  | 44883.2 |  | 29.06 |  | 7.7 |  | 1.52 |  | 6.25 |  | 3.59 | c,i
61-0210 | 2024-09-02 12:45 | EDT | 4.476 |  | 22.304 |  | 4.72 |  | 64.3 |  | 44937.6 |  | 29.1 |  | 7.7 |  | 1.69 |  | 6.93 |  | 3.65 | c,i
61-0210 | 2024-09-02 13:00 | EDT | 4.398 |  | 22.301 |  | 4.79 |  | 65.2 |  | 44942.2 |  | 29.1 |  | 7.71 |  | 1.55 |  | 6.36 |  | 3.57 | c,i
61-0210 | 2024-09-02 13:15 | EDT | 4.336 |  | 22.313 |  | 4.86 |  | 66.1 |  | 44931.3 |  | 29.09 |  | 7.71 |  | 1.77 |  | 7.27 |  | 4.02 | c,i
61-0210 | 2024-09-02 13:30 | EDT | 4.288 |  | 22.291 |  | 4.69 |  | 63.8 |  | 44966 |  | 29.12 |  | 7.7 |  | 1.61 |  | 6.62 |  | 3.89 | c,i
61-0210 | 2024-09-02 13:45 | EDT | 4.269 |  | 22.308 |  | 4.66 |  | 63.4 |  | 44930.1 |  | 29.09 |  | 7.69 |  | 1.6 |  | 6.58 |  | 4 | c,i
61-0210 | 2024-09-02 14:00 | EDT | 4.271 |  | 22.324 |  | 4.61 |  | 62.8 |  | 44903.6 |  | 29.07 |  | 7.69 |  | 1.4 |  | 5.76 |  | 3 | c,i
61-0210 | 2024-09-02 14:15 | EDT | 4.304 |  | 22.347 |  | 4.61 |  | 62.7 |  | 44872.6 |  | 29.05 |  | 7.68 |  | 1.61 |  | 6.63 |  | 3.69 | c,i
61-0210 | 2024-09-02 14:30 | EDT | 4.349 |  | 22.375 |  | 4.67 |  | 63.7 |  | 44835 |  | 29.02 |  | 7.69 |  | 1.61 |  | 6.64 |  | 3.7 | c,i
61-0210 | 2024-09-02 14:45 | EDT | 4.422 |  | 22.404 |  | 4.6 |  | 62.7 |  | 44799.8 |  | 29 |  | 7.69 |  | 1.64 |  | 6.75 |  | 3.8 | c,i
61-0210 | 2024-09-02 15:00 | EDT | 4.499 |  | 22.427 |  | 4.51 |  | 61.5 |  | 44786.1 |  | 28.99 |  | 7.68 |  | 1.63 |  | 6.72 |  | 3.8 | c,i
61-0210 | 2024-09-02 15:15 | EDT | 4.602 |  | 22.451 |  | 4.58 |  | 62.5 |  | 44758.5 |  | 28.97 |  | 7.69 |  | 1.58 |  | 6.49 |  | 3.59 | c,i
61-0210 | 2024-09-02 15:30 | EDT | 4.657 |  | 22.458 |  | 4.64 |  | 63.3 |  | 44737.2 |  | 28.95 |  | 7.69 |  | 1.92 |  | 7.9 |  | 3.25 | c,i
61-0210 | 2024-09-02 15:45 | EDT | 4.713 |  | 22.399 |  | 4.48 |  | 61.1 |  | 44822.8 |  | 29.01 |  | 7.68 |  | 1.52 |  | 6.23 |  | 3.43 | c,i
61-0210 | 2024-09-02 16:00 | EDT | 4.766 |  | 22.329 |  | 4.86 |  | 66.1 |  | 44876.1 |  | 29.05 |  | 7.71 |  | 1.66 |  | 6.84 |  | 3.55 | c,i
61-0210 | 2024-09-02 16:15 | EDT | 4.81 |  | 22.261 |  | 5 |  | 68 |  | 44984.6 |  | 29.13 |  | 7.72 |  | 1.71 |  | 7.01 |  | 3.8 | c,i
61-0210 | 2024-09-02 16:30 | EDT | 4.878 |  | 22.249 |  | 5.02 |  | 68.3 |  | 45056.4 |  | 29.19 |  | 7.72 |  | 1.68 |  | 6.91 |  | 3.95 | c,i
61-0210 | 2024-09-02 16:45 | EDT | 4.787 |  | 22.178 |  | 5.12 |  | 69.7 |  | 45163.9 |  | 29.26 |  | 7.73 |  | 1.64 |  | 6.75 |  | 5.02 | c,i
61-0210 | 2024-09-02 17:00 | EDT | 4.937 |  | 21.961 |  | 4.8 |  | 65.1 |  | 45436.8 |  | 29.46 |  | 7.72 |  | 1.46 |  | 6.01 |  | 3.3 | c,i
61-0210 | 2024-09-02 17:15 | EDT | 5.031 |  | 21.904 |  | 4.79 |  | 64.9 |  | 45497.3 |  | 29.51 |  | 7.72 |  | 1.43 |  | 5.9 |  | 3.05 | c,i
61-0210 | 2024-09-02 17:30 | EDT | 5.071 |  | 21.871 |  | 4.81 |  | 65.2 |  | 45531.7 |  | 29.53 |  | 7.72 |  | 1.39 |  | 5.72 |  | 3.18 | c,i
61-0210 | 2024-09-02 17:45 | EDT | 5.058 |  | 21.811 |  | 4.83 |  | 65.4 |  | 45603.3 |  | 29.59 |  | 7.72 |  | 1.44 |  | 5.9 |  | 3.21 | c,i
61-0210 | 2024-09-02 18:00 | EDT | 5.176 |  | 21.788 |  | 4.93 |  | 66.6 |  | 45626.8 |  | 29.6 |  | 7.73 |  | 2.08 |  | 8.57 |  | 2.68 | c,i
61-0210 | 2024-09-02 18:15 | EDT | 5.179 |  | 21.79 |  | 4.88 |  | 66 |  | 45633.2 |  | 29.61 |  | 7.73 |  | 1.53 |  | 6.28 |  | 3.45 | c,i
61-0210 | 2024-09-02 18:30 | EDT | 5.181 |  | 21.784 |  | 5.03 |  | 68.1 |  | 45643.5 |  | 29.62 |  | 7.74 |  | 1.72 |  | 7.08 |  | 3.83 | c,i
61-0210 | 2024-09-02 18:45 | EDT | 5.19 |  | 21.787 |  | 5.09 |  | 68.9 |  | 45646.5 |  | 29.62 |  | 7.74 |  | 1.73 |  | 7.12 |  | 4.05 | c,i
61-0210 | 2024-09-02 19:00 | EDT | 5.199 |  | 21.815 |  | 5.22 |  | 70.7 |  | 45633.6 |  | 29.61 |  | 7.75 |  | 1.94 |  | 7.98 |  | 4.92 | c,i
61-0210 | 2024-09-02 19:15 | EDT | 5.2 |  | 21.832 |  | 5.33 |  | 72.2 |  | 45633.7 |  | 29.61 |  | 7.76 |  | 1.74 |  | 7.16 |  | 4.95 | c,i
61-0210 | 2024-09-02 19:30 | EDT | 5.199 |  | 21.858 |  | 5.43 |  | 73.5 |  | 45625.1 |  | 29.6 |  | 7.77 |  | 2.29 |  | 9.44 |  | 8.85 | c,i
61-0210 | 2024-09-02 19:45 | EDT | 5.203 |  | 21.883 |  | 5.48 |  | 74.3 |  | 45614.2 |  | 29.59 |  | 7.77 |  | 2.04 |  | 8.41 |  | 5.88 | c,i
61-0210 | 2024-09-02 20:00 | EDT | 5.21 |  | 21.905 |  | 5.56 |  | 75.4 |  | 45602.5 |  | 29.58 |  | 7.78 |  | 2.51 |  | 10.35 |  | 8.49 | c,i
61-0210 | 2024-09-02 20:15 | EDT | 5.216 |  | 21.91 |  | 5.6 |  | 76 |  | 45602.7 |  | 29.58 |  | 7.78 |  | 2.62 |  | 10.79 |  | 6.62 | c,i
61-0210 | 2024-09-02 20:30 | EDT | 5.218 |  | 21.924 |  | 5.67 |  | 76.9 |  | 45585.2 |  | 29.57 |  | 7.79 |  | 4.34 |  | 17.9 |  | 9.42 | c,i
61-0210 | 2024-09-02 20:45 | EDT | 5.222 |  | 21.921 |  | 5.56 |  | 75.4 |  | 45592.6 |  | 29.58 |  | 7.78 |  | 2.83 |  | 11.65 |  | 7.17 | c,i
61-0210 | 2024-09-02 21:00 | EDT | 5.23 |  | 21.935 |  | 5.64 |  | 76.6 |  | 45575.8 |  | 29.56 |  | 7.79 |  | 3.23 |  | 13.32 |  | 8.97 | c,i
61-0210 | 2024-09-02 21:15 | EDT | 5.231 |  | 21.929 |  | 5.54 |  | 75.2 |  | 45584.1 |  | 29.57 |  | 7.78 |  | 3.17 |  | 13.07 |  | 8.67 | c,i
61-0210 | 2024-09-02 21:30 | EDT | 5.233 |  | 21.936 |  | 5.45 |  | 73.9 |  | 45578.9 |  | 29.57 |  | 7.77 |  | 2.59 |  | 10.65 |  | 7.05 | c,i
61-0210 | 2024-09-02 21:45 | EDT | 5.238 |  | 21.936 |  | 5.42 |  | 73.5 |  | 45575 |  | 29.56 |  | 7.77 |  | 2.53 |  | 10.42 |  | 7.44 | c,i
61-0210 | 2024-09-02 22:00 | EDT | 5.239 |  | 21.893 |  | 5.3 |  | 71.9 |  | 45596.4 |  | 29.58 |  | 7.76 |  | 2.95 |  | 12.16 |  | 7.85 | c,i
61-0210 | 2024-09-02 22:15 | EDT | 5.229 |  | 21.868 |  | 5.23 |  | 70.9 |  | 45609.2 |  | 29.59 |  | 7.75 |  | 2.77 |  | 11.4 |  | 7.38 | c,i
61-0210 | 2024-09-02 22:30 | EDT | 5.237 |  | 21.878 |  | 5.26 |  | 71.3 |  | 45594.5 |  | 29.58 |  | 7.75 |  | 3 |  | 12.38 |  | 6.47 | c,i
61-0210 | 2024-09-02 22:45 | EDT | 5.228 |  | 21.888 |  | 5.21 |  | 70.5 |  | 45586.9 |  | 29.57 |  | 7.75 |  | 2.42 |  | 9.97 |  | 6.39 | c,i
61-0210 | 2024-09-02 23:00 | EDT | 5.196 |  | 21.893 |  | 5.15 |  | 69.8 |  | 45576.7 |  | 29.57 |  | 7.74 |  | 2.52 |  | 10.39 |  | 6.63 | c,i
61-0210 | 2024-09-02 23:15 | EDT | 5.129 |  | 21.899 |  | 5.07 |  | 68.7 |  | 45565 |  | 29.56 |  | 7.74 |  | 2.35 |  | 9.67 |  | 5.72 | c,i
61-0210 | 2024-09-02 23:30 | EDT | 5.057 |  | 21.91 |  | 5.04 |  | 68.4 |  | 45552.8 |  | 29.55 |  | 7.73 |  | 2.45 |  | 10.07 |  | 6.93 | c,i
61-0210 | 2024-09-02 23:45 | EDT | 4.966 |  | 21.904 |  | 4.91 |  | 66.6 |  | 45545.6 |  | 29.54 |  | 7.72 |  | 2.55 |  | 10.48 |  | 7.03 | c,i
61-0210 | 2024-09-03 | EDT | 4.884 |  | 21.896 |  | 4.79 |  | 64.9 |  | 45539.6 |  | 29.54 |  | 7.71 |  | 2.44 |  | 10.06 |  | 6.75 | c,i
61-0210 | 2024-09-03 00:15 | EDT | 4.801 |  | 21.889 |  | 4.68 |  | 63.4 |  | 45545.2 |  | 29.54 |  | 7.7 |  | 2.37 |  | 9.74 |  | 6.29 | c,i
61-0210 | 2024-09-03 00:30 | EDT | 4.709 |  | 21.885 |  | 4.53 |  | 61.4 |  | 45545.5 |  | 29.54 |  | 7.69 |  | 2.18 |  | 8.97 |  | 5.64 | c,i
61-0210 | 2024-09-03 00:45 | EDT | 4.593 |  | 21.903 |  | 4.49 |  | 60.8 |  | 45511.7 |  | 29.52 |  | 7.68 |  | 2.33 |  | 9.58 |  | 6.47 | c,i
61-0210 | 2024-09-03 01:00 | EDT | 4.512 |  | 21.962 |  | 4.51 |  | 61.2 |  | 45429.5 |  | 29.46 |  | 7.68 |  | 2.34 |  | 9.63 |  | 6.61 | c,i
61-0210 | 2024-09-03 01:15 | EDT | 4.442 |  | 21.933 |  | 4.45 |  | 60.3 |  | 45476.5 |  | 29.49 |  | 7.68 |  | 2.51 |  | 10.35 |  | 7.46 | c,i
61-0210 | 2024-09-03 01:30 | EDT | 4.355 |  | 21.896 |  | 4.27 |  | 57.8 |  | 45528.4 |  | 29.53 |  | 7.67 |  | 1.99 |  | 8.18 |  | 5.37 | c,i
61-0210 | 2024-09-03 01:45 | EDT | 4.301 |  | 21.921 |  | 4.27 |  | 57.8 |  | 45480.5 |  | 29.5 |  | 7.67 |  | 1.93 |  | 7.93 |  | 4.86 | c,i
61-0210 | 2024-09-03 02:00 | EDT | 4.269 |  | 21.932 |  | 4.22 |  | 57.2 |  | 45465.1 |  | 29.48 |  | 7.66 |  | 1.91 |  | 7.85 |  | 4.91 | c,i
61-0210 | 2024-09-03 02:15 | EDT | 4.257 |  | 22.049 |  | 4.64 |  | 63 |  | 45278.3 |  | 29.35 |  | 7.69 |  | 2.43 |  | 10.01 |  | 6.96 | c,i
61-0210 | 2024-09-03 02:30 | EDT | 4.268 |  | 21.997 |  | 4.41 |  | 59.9 |  | 45349 |  | 29.4 |  | 7.67 |  | 2.18 |  | 8.98 |  | 5.74 | c,i
61-0210 | 2024-09-03 02:45 | EDT | 4.291 |  | 22.023 |  | 4.43 |  | 60.1 |  | 45311.5 |  | 29.37 |  | 7.68 |  | 2.15 |  | 8.86 |  | 7.35 | c,i
61-0210 | 2024-09-03 03:00 | EDT | 4.321 |  | 22.023 |  | 4.45 |  | 60.4 |  | 45301.7 |  | 29.37 |  | 7.67 |  | 2.05 |  | 8.42 |  | 5.29 | c,i
61-0210 | 2024-09-03 03:15 | EDT | 4.377 |  | 22.007 |  | 4.44 |  | 60.2 |  | 45328.5 |  | 29.39 |  | 7.68 |  | 1.68 |  | 6.91 |  | 4.26 | c,i
61-0210 | 2024-09-03 03:30 | EDT | 4.416 |  | 22.004 |  | 4.46 |  | 60.6 |  | 45337.6 |  | 29.39 |  | 7.68 |  | 1.64 |  | 6.74 |  | 3.94 | c,i
61-0210 | 2024-09-03 03:45 | EDT | 4.454 |  | 21.98 |  | 4.4 |  | 59.7 |  | 45377.6 |  | 29.42 |  | 7.67 |  | 1.56 |  | 6.43 |  | 3.77 | c,i
61-0210 | 2024-09-03 04:00 | EDT | 4.49 |  | 21.974 |  | 4.38 |  | 59.3 |  | 45383.4 |  | 29.43 |  | 7.68 |  | 1.56 |  | 6.4 |  | 3.7 | c,i
61-0210 | 2024-09-03 04:15 | EDT | 4.528 |  | 21.978 |  | 4.44 |  | 60.2 |  | 45378.7 |  | 29.42 |  | 7.68 |  | 1.7 |  | 6.98 |  | 4.16 | c,i
61-0210 | 2024-09-03 04:30 | EDT | 4.568 |  | 21.995 |  | 4.45 |  | 60.3 |  | 45340.6 |  | 29.39 |  | 7.68 |  | 1.88 |  | 7.73 |  | 4.45 | c,i
61-0210 | 2024-09-03 04:45 | EDT | 4.614 |  | 21.99 |  | 4.37 |  | 59.3 |  | 45371.5 |  | 29.42 |  | 7.68 |  | 1.74 |  | 7.17 |  | 4.33 | c,i
61-0210 | 2024-09-03 05:00 | EDT | 4.662 |  | 21.993 |  | 4.39 |  | 59.6 |  | 45372.8 |  | 29.42 |  | 7.68 |  | 1.63 |  | 6.71 |  | 3.79 | c,i
61-0210 | 2024-09-03 05:15 | EDT | 4.716 |  | 22.016 |  | 4.47 |  | 60.6 |  | 45319.9 |  | 29.38 |  | 7.68 |  | 1.6 |  | 6.58 |  | 3.55 | c,i
61-0210 | 2024-09-03 05:30 | EDT | 4.781 |  | 22.019 |  | 4.47 |  | 60.6 |  | 45314.7 |  | 29.37 |  | 7.68 |  | 1.59 |  | 6.56 |  | 3.51 | c,i
61-0210 | 2024-09-03 05:45 | EDT | 4.852 |  | 22.011 |  | 4.66 |  | 63.3 |  | 45286 |  | 29.35 |  | 7.7 |  | 1.62 |  | 6.66 |  | 4.04 | c,i
61-0210 | 2024-09-03 06:00 | EDT | 4.923 |  | 21.858 |  | 4.86 |  | 65.9 |  | 45451.6 |  | 29.48 |  | 7.71 |  | 1.74 |  | 7.14 |  | 4.38 | c,i
61-0210 | 2024-09-03 06:15 | EDT | 5.016 |  | 21.819 |  | 5.06 |  | 68.4 |  | 45401.3 |  | 29.44 |  | 7.72 |  | 1.81 |  | 7.46 |  | 4.65 | c,i
61-0210 | 2024-09-03 06:30 | EDT | 5.126 |  | 21.795 |  | 5.17 |  | 69.9 |  | 45343.5 |  | 29.4 |  | 7.73 |  | 1.85 |  | 7.61 |  | 4.74 | c,i
61-0210 | 2024-09-03 06:45 | EDT | 5.198 |  | 21.774 |  | 5.22 |  | 70.5 |  | 45313 |  | 29.38 |  | 7.73 |  | 1.84 |  | 7.55 |  | 4.03 | c,i
61-0210 | 2024-09-03 07:00 | EDT | 5.277 |  | 21.782 |  | 5.24 |  | 70.8 |  | 45263 |  | 29.34 |  | 7.73 |  | 1.69 |  | 6.96 |  | 4.16 | c,i
61-0210 | 2024-09-03 07:15 | EDT | 5.338 |  | 21.839 |  | 4.94 |  | 66.8 |  | 45375.2 |  | 29.42 |  | 7.71 |  | 1.58 |  | 6.51 |  | 3.57 | c,i
61-0210 | 2024-09-03 07:30 | EDT | 5.295 |  | 21.834 |  | 4.83 |  | 65.3 |  | 45414.7 |  | 29.45 |  | 7.71 |  | 1.58 |  | 6.5 |  | 3.12 | c,i
61-0210 | 2024-09-03 07:45 | EDT | 5.298 |  | 21.803 |  | 4.77 |  | 64.6 |  | 45483.5 |  | 29.5 |  | 7.7 |  | 1.48 |  | 6.08 |  | 3.59 | c,i
61-0210 | 2024-09-03 08:00 | EDT | 5.298 |  | 21.767 |  | 4.83 |  | 65.3 |  | 45478.3 |  | 29.5 |  | 7.71 |  | 1.37 |  | 5.61 |  | 2.68 | c,i
61-0210 | 2024-09-03 08:15 | EDT | 5.3 |  | 21.75 |  | 4.89 |  | 66.1 |  | 45480.8 |  | 29.5 |  | 7.71 |  | 1.51 |  | 6.2 |  | 3.41 | c,i
61-0210 | 2024-09-03 08:30 | EDT | 5.299 |  | 21.715 |  | 5.01 |  | 67.7 |  | 45495 |  | 29.51 |  | 7.72 |  | 1.69 |  | 6.96 |  | 4.11 | c,i
61-0210 | 2024-09-03 08:45 | EDT | 5.303 |  | 21.701 |  | 4.99 |  | 67.3 |  | 45508.6 |  | 29.52 |  | 7.72 |  | 1.34 |  | 5.52 |  | 3.14 | c,i
61-0210 | 2024-09-03 09:00 | EDT | 5.302 |  | 21.673 |  | 5.02 |  | 67.8 |  | 45540.7 |  | 29.54 |  | 7.72 |  | 1.26 |  | 5.18 |  | 2.64 | c,i
61-0210 | 2024-09-03 09:15 | EDT | 5.301 |  | 21.664 |  | 5.01 |  | 67.6 |  | 45560.6 |  | 29.56 |  | 7.72 |  | 1.22 |  | 5.01 |  | 2.7 | c,i
61-0210 | 2024-09-03 09:30 | EDT | 5.304 |  | 21.662 |  | 5.02 |  | 67.8 |  | 45555 |  | 29.55 |  | 7.73 |  | 1.48 |  | 6.09 |  | 2.71 | c,i
61-0210 | 2024-09-03 09:45 | EDT | 5.3 |  | 21.666 |  | 5 |  | 67.5 |  | 45534.5 |  | 29.54 |  | 7.72 |  | 1.14 |  | 4.67 |  | 2.51 | c,i
61-0210 | 2024-09-03 10:00 | EDT | 5.3 |  | 21.673 |  | 5.1 |  | 68.8 |  | 45455.7 |  | 29.48 |  | 7.72 |  | 1.18 |  | 4.86 |  | 2.6 | c,i
61-0210 | 2024-09-03 10:15 | EDT | 5.296 |  | 21.662 |  | 5.29 |  | 71.3 |  | 45353.5 |  | 29.41 |  | 7.74 |  | 1.23 |  | 5.04 |  | 3.01 | c,i
61-0210 | 2024-09-03 10:30 | EDT | 5.3 |  | 21.659 |  | 5.46 |  | 73.7 |  | 45363.9 |  | 29.41 |  | 7.75 |  | 1.37 |  | 5.64 |  | 2.48 | c,i
61-0210 | 2024-09-03 10:45 | EDT | 5.295 |  | 21.661 |  | 5.41 |  | 72.9 |  | 45421 |  | 29.46 |  | 7.75 |  | 1.38 |  | 5.67 |  | 3.03 | c,i
61-0210 | 2024-09-03 11:00 | EDT | 5.255 |  | 21.666 |  | 5.34 |  | 72 |  | 45417.7 |  | 29.45 |  | 7.74 |  | 1.22 |  | 5.03 |  | 2.94 | c,i
61-0210 | 2024-09-03 11:15 | EDT | 5.181 |  | 21.662 |  | 5.29 |  | 71.3 |  | 45439 |  | 29.47 |  | 7.74 |  | 1.33 |  | 5.47 |  | 3.18 | c,i
61-0210 | 2024-09-03 11:30 | EDT | 5.091 |  | 21.656 |  | 5.21 |  | 70.4 |  | 45480.5 |  | 29.5 |  | 7.73 |  | 1.24 |  | 5.1 |  | 2.84 | c,i
61-0210 | 2024-09-03 11:45 | EDT | 4.999 |  | 21.658 |  | 5.2 |  | 70.2 |  | 45487.4 |  | 29.5 |  | 7.73 |  | 1.32 |  | 5.44 |  | 2.89 | c,i
61-0210 | 2024-09-03 12:00 | EDT | 4.916 |  | 21.659 |  | 5.12 |  | 69 |  | 45495.6 |  | 29.51 |  | 7.72 |  | 1.24 |  | 5.09 |  | 3.3 | c,i
61-0210 | 2024-09-03 12:15 | EDT | 4.836 |  | 21.656 |  | 5.03 |  | 67.8 |  | 45497 |  | 29.51 |  | 7.71 |  | 1.23 |  | 5.06 |  | 2.57 | c,i
61-0210 | 2024-09-03 12:30 | EDT | 4.757 |  | 21.664 |  | 4.94 |  | 66.7 |  | 45483.7 |  | 29.5 |  | 7.71 |  | 1.18 |  | 4.84 |  | 2.64 | c,i
61-0210 | 2024-09-03 12:45 | EDT | 4.669 |  | 21.675 |  | 5.09 |  | 68.7 |  | 45448.8 |  | 29.48 |  | 7.71 |  | 0.99 |  | 4.08 |  | 3.1 | c,i
61-0210 | 2024-09-03 13:00 | EDT | 4.586 |  | 21.686 |  | 5.12 |  | 69.1 |  | 45379.2 |  | 29.43 |  | 7.72 |  | 1.37 |  | 5.63 |  | 4.33 | c,i
61-0210 | 2024-09-03 13:15 | EDT | 4.519 |  | 21.687 |  | 4.76 |  | 64.3 |  | 45446.9 |  | 29.47 |  | 7.69 |  | 1.13 |  | 4.64 |  | 2.74 | c,i
61-0210 | 2024-09-03 13:30 | EDT | 4.45 |  | 21.695 |  | 4.83 |  | 65.2 |  | 45441.7 |  | 29.47 |  | 7.7 |  | 1.2 |  | 4.95 |  | 2.58 | c,i
61-0210 | 2024-09-03 13:45 | EDT | 4.404 |  | 21.709 |  | 4.74 |  | 64 |  | 45428.1 |  | 29.46 |  | 7.69 |  | 1.15 |  | 4.72 |  | 2.4 | c,i
61-0210 | 2024-09-03 14:00 | EDT | 4.367 |  | 21.727 |  | 4.62 |  | 62.3 |  | 45427.6 |  | 29.46 |  | 7.69 |  | 1.23 |  | 5.04 |  | 2.62 | c,i
61-0210 | 2024-09-03 14:15 | EDT | 4.351 |  | 21.752 |  | 4.52 |  | 61.1 |  | 45434.3 |  | 29.46 |  | 7.68 |  | 1.47 |  | 6.06 |  | 2.73 | c,i
61-0210 | 2024-09-03 14:30 | EDT | 4.349 |  | 21.772 |  | 4.47 |  | 60.4 |  | 45429.9 |  | 29.46 |  | 7.68 |  | 1.21 |  | 4.96 |  | 2.76 | c,i
61-0210 | 2024-09-03 14:45 | EDT | 4.366 |  | 21.807 |  | 4.51 |  | 60.9 |  | 45367.1 |  | 29.42 |  | 7.68 |  | 1.27 |  | 5.2 |  | 3.75 | c,i
61-0210 | 2024-09-03 15:00 | EDT | 4.398 |  | 21.831 |  | 4.55 |  | 61.6 |  | 45311.4 |  | 29.37 |  | 7.67 |  | 1.32 |  | 5.43 |  | 2.86 | c,i
61-0210 | 2024-09-03 15:15 | EDT | 4.46 |  | 21.834 |  | 4.75 |  | 64.3 |  | 45261.4 |  | 29.34 |  | 7.69 |  | 1.5 |  | 6.18 |  | 3.71 | c,i
61-0210 | 2024-09-03 15:30 | EDT | 4.528 |  | 21.845 |  | 4.96 |  | 67.1 |  | 45199.6 |  | 29.29 |  | 7.71 |  | 1.77 |  | 7.27 |  | 4.1 | c,i
61-0210 | 2024-09-03 15:45 | EDT | 4.621 |  | 21.856 |  | 4.87 |  | 65.9 |  | 45188.6 |  | 29.29 |  | 7.69 |  | 1.47 |  | 6.03 |  | 3.38 | c,i
61-0210 | 2024-09-03 16:00 | EDT | 4.691 |  | 21.864 |  | 4.61 |  | 62.4 |  | 45226.5 |  | 29.31 |  | 7.68 |  | 1.32 |  | 5.4 |  | 2.59 | c,i
61-0210 | 2024-09-03 16:15 | EDT | 4.745 |  | 21.884 |  | 4.54 |  | 61.5 |  | 45221.2 |  | 29.31 |  | 7.68 |  | 1.35 |  | 5.57 |  | 2.79 | c,i
61-0210 | 2024-09-03 16:30 | EDT | 4.757 |  | 21.915 |  | 4.44 |  | 60 |  | 45221.4 |  | 29.31 |  | 7.67 |  | 1.63 |  | 6.69 |  | 3.76 | c,i
61-0210 | 2024-09-03 16:45 | EDT | 4.796 |  | 21.947 |  | 4.31 |  | 58.5 |  | 45260.2 |  | 29.34 |  | 7.66 |  | 1.66 |  | 6.81 |  | 3.81 | c,i
61-0210 | 2024-09-03 17:00 | EDT | 4.847 |  | 21.955 |  | 4.33 |  | 58.6 |  | 45284.3 |  | 29.35 |  | 7.66 |  | 1.57 |  | 6.46 |  | 3.45 | c,i
61-0210 | 2024-09-03 17:15 | EDT | 4.877 |  | 21.957 |  | 4.38 |  | 59.4 |  | 45306.6 |  | 29.37 |  | 7.67 |  | 1.74 |  | 7.17 |  | 3.99 | c,i
61-0210 | 2024-09-03 17:30 | EDT | 4.926 |  | 21.954 |  | 4.33 |  | 58.7 |  | 45294 |  | 29.36 |  | 7.67 |  | 1.51 |  | 6.2 |  | 3.48 | c,i
61-0210 | 2024-09-03 17:45 | EDT | 5.006 |  | 21.95 |  | 4.27 |  | 57.9 |  | 45287.6 |  | 29.36 |  | 7.66 |  | 1.43 |  | 5.89 |  | 3.17 | c,i
61-0210 | 2024-09-03 18:00 | EDT | 4.907 |  | 21.951 |  | 4.29 |  | 58.2 |  | 45257.3 |  | 29.33 |  | 7.66 |  | 1.33 |  | 5.47 |  | 3.21 | c,i
61-0210 | 2024-09-03 18:15 | EDT | 5.007 |  | 21.925 |  | 4.25 |  | 57.6 |  | 45235.4 |  | 29.32 |  | 7.65 |  | 1.44 |  | 5.92 |  | 3.29 | c,i
61-0210 | 2024-09-03 18:30 | EDT | 5.137 |  | 21.907 |  | 4.29 |  | 58 |  | 45221.4 |  | 29.31 |  | 7.66 |  | 1.37 |  | 5.62 |  | 3.06 | c,i
61-0210 | 2024-09-03 18:45 | EDT | 5.134 |  | 21.893 |  | 4.38 |  | 59.2 |  | 45212.1 |  | 29.3 |  | 7.66 |  | 1.6 |  | 6.56 |  | 3.42 | c,i
61-0210 | 2024-09-03 19:00 | EDT | 5.214 |  | 21.877 |  | 4.38 |  | 59.2 |  | 45212.9 |  | 29.3 |  | 7.66 |  | 1.43 |  | 5.88 |  | 3.26 | c,i
61-0210 | 2024-09-03 19:15 | EDT | 5.277 |  | 21.836 |  | 4.52 |  | 61 |  | 45192.3 |  | 29.29 |  | 7.67 |  | 1.65 |  | 6.79 |  | 4.8 | c,i
61-0210 | 2024-09-03 19:30 | EDT | 5.288 |  | 21.795 |  | 4.58 |  | 61.8 |  | 45212.5 |  | 29.3 |  | 7.67 |  | 1.65 |  | 6.79 |  | 3.93 | c,i
61-0210 | 2024-09-03 19:45 | EDT | 5.294 |  | 21.78 |  | 4.76 |  | 64.3 |  | 45273.3 |  | 29.35 |  | 7.69 |  | 1.6 |  | 6.59 |  | 3.8 | c,i
61-0210 | 2024-09-03 20:00 | EDT | 5.297 |  | 21.767 |  | 4.93 |  | 66.6 |  | 45350.3 |  | 29.4 |  | 7.71 |  | 2.08 |  | 8.55 |  | 5.22 | c,i
61-0210 | 2024-09-03 20:15 | EDT | 5.305 |  | 21.806 |  | 5.6 |  | 75.6 |  | 45284.9 |  | 29.36 |  | 7.75 |  | 2.71 |  | 11.17 |  | 7.05 | c,i
61-0210 | 2024-09-03 20:30 | EDT | 5.304 |  | 21.859 |  | 6.36 |  | 86 |  | 45051.9 |  | 29.19 |  | 7.83 |  | 3.87 |  | 15.95 |  | 13.39 | c,i
61-0210 | 2024-09-03 20:45 | EDT | 5.309 |  | 21.886 |  | 6.68 |  | 90.3 |  | 45079.6 |  | 29.21 |  | 7.85 |  | 4.75 |  | 19.57 |  | 12.68 | c,i
61-0210 | 2024-09-03 21:00 | EDT | 5.316 |  | 21.84 |  | 6.31 |  | 85.3 |  | 45264.6 |  | 29.34 |  | 7.82 |  | 4.57 |  | 18.85 |  | 10.98 | c,i
61-0210 | 2024-09-03 21:15 | EDT | 5.318 |  | 21.802 |  | 5.99 |  | 81 |  | 45307.1 |  | 29.37 |  | 7.81 |  | 5.08 |  | 20.96 |  | 10.85 | c,i
61-0210 | 2024-09-03 21:30 | EDT | 5.316 |  | 21.923 |  | 7.45 |  | 100.7 |  | 44928.8 |  | 29.1 |  | 7.92 |  | 5.12 |  | 21.11 |  | 13.3 | c,i
61-0210 | 2024-09-03 21:45 | EDT | 5.318 |  | 21.813 |  | 6.3 |  | 85.2 |  | 45305.2 |  | 29.37 |  | 7.82 |  | 4.56 |  | 18.8 |  | 12.99 | c,i
61-0210 | 2024-09-03 22:00 | EDT | 5.314 |  | 21.882 |  | 6.77 |  | 91.6 |  | 45131.1 |  | 29.24 |  | 7.86 |  | 5.84 |  | 24.09 |  | 13.23 | c,i
61-0210 | 2024-09-03 22:15 | EDT | 5.315 |  | 21.777 |  | 5.74 |  | 77.6 |  | 45366 |  | 29.41 |  | 7.78 |  | 3.78 |  | 15.6 |  | 10.58 | c,i
61-0210 | 2024-09-03 22:30 | EDT | 5.316 |  | 21.8 |  | 5.76 |  | 77.8 |  | 45254.9 |  | 29.33 |  | 7.78 |  | 3.09 |  | 12.72 |  | 9.03 | c,i
61-0210 | 2024-09-03 22:45 | EDT | 5.309 |  | 21.817 |  | 6.02 |  | 81.4 |  | 45209.2 |  | 29.3 |  | 7.81 |  | 3.72 |  | 15.34 |  | 9.55 | c,i
61-0210 | 2024-09-03 23:00 | EDT | 5.292 |  | 21.826 |  | 6.21 |  | 83.9 |  | 45175 |  | 29.28 |  | 7.81 |  | 3.53 |  | 14.56 |  | 9.5 | c,i
61-0210 | 2024-09-03 23:15 | EDT | 5.249 |  | 21.879 |  | 6.79 |  | 91.9 |  | 45089.9 |  | 29.21 |  | 7.87 |  | 3.95 |  | 16.26 |  | 10 | c,i
61-0210 | 2024-09-03 23:30 | EDT | 5.228 |  | 21.88 |  | 6.94 |  | 93.9 |  | 45046.3 |  | 29.18 |  | 7.88 |  | 4.16 |  | 17.14 |  | 10.44 | c,i
61-0210 | 2024-09-03 23:45 | EDT | 5.159 |  | 21.865 |  | 7.27 |  | 98.2 |  | 44974.1 |  | 29.13 |  | 7.91 |  | 5.16 |  | 21.26 |  | 11.53 | c,i
61-0210 | 2024-09-04 | EDT | 5.073 |  | 21.878 |  | 7.33 |  | 99 |  | 44970 |  | 29.13 |  | 7.91 |  | 5.18 |  | 21.36 |  | 16.7 | c,i
61-0210 | 2024-09-04 00:15 | EDT | 4.993 |  | 21.882 |  | 7.04 |  | 95.1 |  | 45049.4 |  | 29.18 |  | 7.89 |  | 5.15 |  | 21.24 |  | 15.8 | c,i
61-0210 | 2024-09-04 00:30 | EDT | 4.91 |  | 21.882 |  | 7.05 |  | 95.3 |  | 45042 |  | 29.18 |  | 7.89 |  | 5.1 |  | 21.01 |  | 13.78 | c,i
61-0210 | 2024-09-04 00:45 | EDT | 4.825 |  | 21.878 |  | 6.93 |  | 93.6 |  | 45047.4 |  | 29.18 |  | 7.88 |  | 5.2 |  | 21.44 |  | 14.75 | c,i
61-0210 | 2024-09-04 01:00 | EDT | 4.739 |  | 21.872 |  | 6.61 |  | 89.4 |  | 45063.7 |  | 29.2 |  | 7.85 |  | 5.28 |  | 21.76 |  | 13.55 | c,i
61-0210 | 2024-09-04 01:15 | EDT | 4.654 |  | 21.888 |  | 6.57 |  | 88.9 |  | 45053.2 |  | 29.19 |  | 7.84 |  | 5.27 |  | 21.74 |  | 13.19 | c,i
61-0210 | 2024-09-04 01:30 | EDT | 4.579 |  | 21.89 |  | 6.49 |  | 87.8 |  | 45061.9 |  | 29.19 |  | 7.84 |  | 6.01 |  | 24.77 |  | 16.51 | c,i
61-0210 | 2024-09-04 01:45 | EDT | 4.512 |  | 21.863 |  | 6.21 |  | 83.9 |  | 45107.6 |  | 29.23 |  | 7.82 |  | 5.08 |  | 20.94 |  | 15.2 | c,i
61-0210 | 2024-09-04 02:00 | EDT | 4.454 |  | 21.854 |  | 5.91 |  | 79.9 |  | 45132.5 |  | 29.25 |  | 7.79 |  | 4.52 |  | 18.65 |  | 11.76 | c,i
61-0210 | 2024-09-04 02:15 | EDT | 4.416 |  | 21.847 |  | 5.68 |  | 76.8 |  | 45141.5 |  | 29.25 |  | 7.77 |  | 3.88 |  | 15.99 |  | 10.2 | c,i
61-0210 | 2024-09-04 02:30 | EDT | 4.392 |  | 21.85 |  | 5.5 |  | 74.3 |  | 45137.9 |  | 29.25 |  | 7.75 |  | 3.64 |  | 15.01 |  | 9.02 | c,i
61-0210 | 2024-09-04 02:45 | EDT | 4.383 |  | 21.859 |  | 5.34 |  | 72.2 |  | 45121.8 |  | 29.24 |  | 7.73 |  | 3 |  | 12.34 |  | 7.3 | c,i
61-0210 | 2024-09-04 03:00 | EDT | 4.396 |  | 21.866 |  | 5.24 |  | 70.8 |  | 45114.7 |  | 29.23 |  | 7.72 |  | 2.61 |  | 10.75 |  | 6.23 | c,i
61-0210 | 2024-09-04 03:15 | EDT | 4.417 |  | 21.89 |  | 5.24 |  | 70.9 |  | 45080.9 |  | 29.21 |  | 7.72 |  | 2.74 |  | 11.28 |  | 6.34 | c,i
61-0210 | 2024-09-04 03:30 | EDT | 4.46 |  | 21.9 |  | 5.21 |  | 70.4 |  | 45066.2 |  | 29.2 |  | 7.72 |  | 2.76 |  | 11.38 |  | 5.79 | c,i
61-0210 | 2024-09-04 03:45 | EDT | 4.513 |  | 21.901 |  | 5.24 |  | 70.8 |  | 45060.4 |  | 29.19 |  | 7.72 |  | 2.39 |  | 9.82 |  | 5.53 | c,i
61-0210 | 2024-09-04 04:00 | EDT | 4.566 |  | 21.907 |  | 5.6 |  | 75.7 |  | 45026.5 |  | 29.17 |  | 7.75 |  | 2.94 |  | 12.11 |  | 6.29 | c,i
61-0210 | 2024-09-04 04:15 | EDT | 4.622 |  | 21.91 |  | 5.91 |  | 80 |  | 44974.9 |  | 29.13 |  | 7.78 |  | 3.21 |  | 13.23 |  | 8.08 | c,i
61-0210 | 2024-09-04 04:30 | EDT | 4.66 |  | 21.898 |  | 6 |  | 81.1 |  | 44964.4 |  | 29.12 |  | 7.79 |  | 3.11 |  | 12.79 |  | 8.05 | c,i
61-0210 | 2024-09-04 04:45 | EDT | 4.688 |  | 21.89 |  | 6.1 |  | 82.4 |  | 44926.9 |  | 29.1 |  | 7.8 |  | 3.27 |  | 13.48 |  | 8.01 | c,i
61-0210 | 2024-09-04 05:00 | EDT | 4.714 |  | 21.857 |  | 6.03 |  | 81.5 |  | 44891.2 |  | 29.07 |  | 7.79 |  | 3.31 |  | 13.65 |  | 8.44 | c,i
61-0210 | 2024-09-04 05:15 | EDT | 4.749 |  | 21.818 |  | 6.05 |  | 81.6 |  | 44806.6 |  | 29.01 |  | 7.79 |  | 3.86 |  | 15.93 |  | 7.86 | c,i
61-0210 | 2024-09-04 05:30 | EDT | 4.792 |  | 21.815 |  | 6.1 |  | 82.3 |  | 44787.8 |  | 29 |  | 7.79 |  | 3.41 |  | 14.06 |  | 8.47 | c,i
61-0210 | 2024-09-04 05:45 | EDT | 4.838 |  | 21.836 |  | 6.04 |  | 81.5 |  | 44823.6 |  | 29.02 |  | 7.79 |  | 3.06 |  | 12.61 |  | 7.58 | c,i
61-0210 | 2024-09-04 06:00 | EDT | 4.892 |  | 21.838 |  | 5.98 |  | 80.8 |  | 44821.9 |  | 29.02 |  | 7.79 |  | 3.13 |  | 12.91 |  | 7.83 | c,i
61-0210 | 2024-09-04 06:15 | EDT | 4.95 |  | 21.85 |  | 6 |  | 81 |  | 44825.7 |  | 29.02 |  | 7.79 |  | 2.78 |  | 11.43 |  | 7.84 | c,i
61-0210 | 2024-09-04 06:30 | EDT | 5.005 |  | 21.861 |  | 5.86 |  | 79.1 |  | 44926 |  | 29.1 |  | 7.78 |  | 2.75 |  | 11.31 |  | 6.57 | c,i
61-0210 | 2024-09-04 06:45 | EDT | 5.074 |  | 21.858 |  | 5.84 |  | 78.9 |  | 44961 |  | 29.12 |  | 7.78 |  | 2.5 |  | 10.27 |  | 5.71 | c,i
61-0210 | 2024-09-04 07:00 | EDT | 5.152 |  | 21.852 |  | 5.77 |  | 77.9 |  | 44989.9 |  | 29.14 |  | 7.78 |  | 2.43 |  | 10 |  | 5.86 | c,i
61-0210 | 2024-09-04 07:15 | EDT | 5.218 |  | 21.833 |  | 5.84 |  | 78.8 |  | 45010 |  | 29.16 |  | 7.79 |  | 2.36 |  | 9.72 |  | 5.54 | c,i
61-0210 | 2024-09-04 07:30 | EDT | 5.284 |  | 21.791 |  | 6.1 |  | 82.4 |  | 45005 |  | 29.15 |  | 7.81 |  | 2.83 |  | 11.67 |  | 6.63 | c,i
61-0210 | 2024-09-04 07:45 | EDT | 5.288 |  | 21.785 |  | 6.44 |  | 86.9 |  | 45023.7 |  | 29.17 |  | 7.85 |  | 3.26 |  | 13.45 |  | 8.07 | c,i
61-0210 | 2024-09-04 08:00 | EDT | 5.344 |  | 21.778 |  | 6.7 |  | 90.4 |  | 45025.9 |  | 29.17 |  | 7.87 |  | 3.43 |  | 14.12 |  | 8.5 | c,i
61-0210 | 2024-09-04 08:15 | EDT | 5.347 |  | 21.777 |  | 6.83 |  | 92.2 |  | 45020.5 |  | 29.17 |  | 7.88 |  | 3.92 |  | 16.17 |  | 10.85 | c,i
61-0210 | 2024-09-04 08:30 | EDT | 5.35 |  | 21.78 |  | 6.8 |  | 91.8 |  | 45027.8 |  | 29.17 |  | 7.88 |  | 3.8 |  | 15.65 |  | 8.15 | c,i
61-0210 | 2024-09-04 08:45 | EDT | 5.35 |  | 21.774 |  | 6.86 |  | 92.5 |  | 45034.6 |  | 29.18 |  | 7.88 |  | 3.31 |  | 13.63 |  | 8.46 | c,i
61-0210 | 2024-09-04 09:00 | EDT | 5.352 |  | 21.761 |  | 6.9 |  | 93.1 |  | 45036.2 |  | 29.18 |  | 7.88 |  | 3.7 |  | 15.24 |  | 9 | c,i
61-0210 | 2024-09-04 09:15 | EDT | 5.354 |  | 21.749 |  | 6.85 |  | 92.4 |  | 45036 |  | 29.18 |  | 7.88 |  | 4.19 |  | 17.27 |  | 10.95 | c,i
61-0210 | 2024-09-04 09:30 | EDT | 5.353 |  | 21.736 |  | 6.82 |  | 91.9 |  | 45046.8 |  | 29.18 |  | 7.87 |  | 3.95 |  | 16.28 |  | 8.28 | c,i
61-0210 | 2024-09-04 09:45 | EDT | 5.356 |  | 21.729 |  | 6.81 |  | 91.8 |  | 45040.6 |  | 29.18 |  | 7.87 |  | 4.69 |  | 19.32 |  | 10.31 | c,i
61-0210 | 2024-09-04 10:00 | EDT | 5.358 |  | 21.727 |  | 6.78 |  | 91.4 |  | 45042.1 |  | 29.18 |  | 7.87 |  | 4.12 |  | 16.98 |  | 9.99 | c,i
61-0210 | 2024-09-04 10:15 | EDT | 5.355 |  | 21.728 |  | 6.81 |  | 91.8 |  | 45036.9 |  | 29.18 |  | 7.87 |  | 4.54 |  | 18.7 |  | 11.35 | c,i
61-0210 | 2024-09-04 10:30 | EDT | 5.356 |  | 21.75 |  | 6.76 |  | 91.2 |  | 45034.5 |  | 29.18 |  | 7.87 |  | 3.29 |  | 13.58 |  | 9.56 | c,i
61-0210 | 2024-09-04 10:45 | EDT | 5.352 |  | 21.748 |  | 6.78 |  | 91.5 |  | 45025.9 |  | 29.17 |  | 7.87 |  | 3.74 |  | 15.43 |  | 10.47 | c,i
61-0210 | 2024-09-04 11:00 | EDT | 5.352 |  | 21.772 |  | 6.69 |  | 90.3 |  | 45021.8 |  | 29.17 |  | 7.87 |  | 3.73 |  | 15.39 |  | 7.71 | c,i
61-0210 | 2024-09-04 11:15 | EDT | 5.342 |  | 21.778 |  | 6.66 |  | 89.8 |  | 45036.6 |  | 29.18 |  | 7.86 |  | 3.23 |  | 13.3 |  | 7.97 | c,i
61-0210 | 2024-09-04 11:30 | EDT | 5.329 |  | 21.772 |  | 6.65 |  | 89.8 |  | 45046.4 |  | 29.18 |  | 7.86 |  | 3.23 |  | 13.29 |  | 7.32 | c,i
61-0210 | 2024-09-04 11:45 | EDT | 5.268 |  | 21.78 |  | 6.62 |  | 89.3 |  | 45063.4 |  | 29.2 |  | 7.85 |  | 4.17 |  | 17.18 |  | 8.82 | c,i
61-0210 | 2024-09-04 12:00 | EDT | 5.192 |  | 21.762 |  | 6.62 |  | 89.3 |  | 45075.7 |  | 29.21 |  | 7.85 |  | 3.15 |  | 12.99 |  | 7.98 | c,i
61-0210 | 2024-09-04 12:15 | EDT | 5.111 |  | 21.763 |  | 6.69 |  | 90.3 |  | 45063.3 |  | 29.2 |  | 7.85 |  | 3.68 |  | 15.16 |  | 7.73 | c,i
61-0210 | 2024-09-04 12:30 | EDT | 5.017 |  | 21.768 |  | 6.67 |  | 90 |  | 45061.3 |  | 29.19 |  | 7.85 |  | 3.44 |  | 14.19 |  | 9.16 | c,i
61-0210 | 2024-09-04 12:45 | EDT | 4.92 |  | 21.788 |  | 6.53 |  | 88.2 |  | 45017.7 |  | 29.16 |  | 7.84 |  | 3.62 |  | 14.93 |  | ## | c,i
61-0210 | 2024-09-04 13:00 | EDT | 4.818 |  | 21.804 |  | 6.39 |  | 86.3 |  | 44990.6 |  | 29.14 |  | 7.82 |  | 3.15 |  | 12.96 |  | 7.25 | c,i
61-0210 | 2024-09-04 13:15 | EDT | 4.716 |  | 21.82 |  | 6.31 |  | 85.2 |  | 44939.2 |  | 29.11 |  | 7.81 |  | 3.18 |  | 13.09 |  | 7.8 | c,i
61-0210 | 2024-09-04 13:30 | EDT | 4.63 |  | 21.821 |  | 6.23 |  | 84.1 |  | 44957.5 |  | 29.12 |  | 7.81 |  | 4.07 |  | 16.78 |  | 9.75 | c,i
61-0210 | 2024-09-04 13:45 | EDT | 4.553 |  | 21.831 |  | 6.14 |  | 82.9 |  | 44955.5 |  | 29.12 |  | 7.8 |  | 2.62 |  | 10.78 |  | 7.42 | c,i
61-0210 | 2024-09-04 14:00 | EDT | 4.465 |  | 21.84 |  | 6.03 |  | 81.4 |  | 44940.5 |  | 29.11 |  | 7.79 |  | 2.81 |  | 11.59 |  | 6.92 | c,i
61-0210 | 2024-09-04 14:15 | EDT | 4.398 |  | 21.849 |  | 5.91 |  | 79.8 |  | 44953 |  | 29.12 |  | 7.78 |  | 2.69 |  | 11.07 |  | 6.6 | c,i
61-0210 | 2024-09-04 14:30 | EDT | 4.353 |  | 21.856 |  | 5.83 |  | 78.7 |  | 44940.5 |  | 29.11 |  | 7.77 |  | 2.46 |  | 10.12 |  | 6 | c,i
61-0210 | 2024-09-04 14:45 | EDT | 4.312 |  | 21.849 |  | 5.82 |  | 78.6 |  | 44947.1 |  | 29.11 |  | 7.78 |  | 3.26 |  | 13.42 |  | 9.4 | c,i
61-0210 | 2024-09-04 15:00 | EDT | 4.291 |  | 21.835 |  | 5.83 |  | 78.7 |  | 44967.9 |  | 29.13 |  | 7.79 |  | 2.69 |  | 11.09 |  | 6.83 | c,i
61-0210 | 2024-09-04 15:15 | EDT | 4.326 |  | 21.829 |  | 5.52 |  | 74.5 |  | 45004.1 |  | 29.15 |  | 7.76 |  | 1.96 |  | 8.05 |  | 4.75 | c,i
61-0210 | 2024-09-04 15:30 | EDT | 4.363 |  | 21.84 |  | 5.31 |  | 71.8 |  | 45045.4 |  | 29.18 |  | 7.73 |  | 1.9 |  | 7.83 |  | 4.71 | c,i
61-0210 | 2024-09-04 15:45 | EDT | 4.363 |  | 21.854 |  | 5.33 |  | 72 |  | 45020.6 |  | 29.16 |  | 7.74 |  | 2.04 |  | 8.41 |  | 4.83 | c,i
61-0210 | 2024-09-04 16:00 | EDT | 4.419 |  | 21.857 |  | 5.35 |  | 72.4 |  | 45007.6 |  | 29.16 |  | 7.74 |  | 2.01 |  | 8.28 |  | 4.68 | c,i
61-0210 | 2024-09-04 16:15 | EDT | 4.542 |  | 21.873 |  | 5.46 |  | 73.8 |  | 44969 |  | 29.13 |  | 7.75 |  | 2.03 |  | 8.34 |  | 4.92 | c,i
61-0210 | 2024-09-04 16:30 | EDT | 4.636 |  | 21.874 |  | 5.54 |  | 74.8 |  | 44950.7 |  | 29.11 |  | 7.75 |  | 2.28 |  | 9.39 |  | 5.47 | c,i
61-0210 | 2024-09-04 16:45 | EDT | 4.72 |  | 21.85 |  | 5.88 |  | 79.5 |  | 44942.5 |  | 29.11 |  | 7.79 |  | 2.71 |  | 11.18 |  | 6.78 | c,i
61-0210 | 2024-09-04 17:00 | EDT | 4.796 |  | 21.84 |  | 6.1 |  | 82.4 |  | 44926.1 |  | 29.1 |  | 7.8 |  | 3.02 |  | 12.45 |  | 7.95 | c,i
61-0210 | 2024-09-04 17:15 | EDT | 4.829 |  | 21.879 |  | 6.16 |  | 83.3 |  | 44914.4 |  | 29.09 |  | 7.81 |  | 3.89 |  | 16.02 |  | 7.91 | c,i
61-0210 | 2024-09-04 17:30 | EDT | 4.875 |  | 21.938 |  | 6.14 |  | 83.1 |  | 44891 |  | 29.07 |  | 7.81 |  | 3.03 |  | 12.5 |  | 9.96 | c,i
61-0210 | 2024-09-04 17:45 | EDT | 4.919 |  | 21.963 |  | 6.12 |  | 82.7 |  | 44878.8 |  | 29.06 |  | 7.8 |  | 3.6 |  | 14.82 |  | 9.69 | c,i
61-0210 | 2024-09-04 18:00 | EDT | 4.971 |  | 21.976 |  | 6.13 |  | 83 |  | 44864.4 |  | 29.05 |  | 7.8 |  | 3.77 |  | 15.56 |  | 9.77 | c,i
61-0210 | 2024-09-04 18:15 | EDT | 5.024 |  | 21.968 |  | 6.03 |  | 81.6 |  | 44870.2 |  | 29.05 |  | 7.8 |  | 3.72 |  | 15.34 |  | 9.67 | c,i
61-0210 | 2024-09-04 18:30 | EDT | 5.081 |  | 21.996 |  | 6.16 |  | 83.3 |  | 44845.3 |  | 29.04 |  | 7.81 |  | 3.77 |  | 15.54 |  | 9.7 | c,i
61-0210 | 2024-09-04 18:45 | EDT | 5.136 |  | 22.008 |  | 6.24 |  | 84.4 |  | 44836.7 |  | 29.03 |  | 7.82 |  | 4.29 |  | 17.68 |  | 11.33 | c,i
61-0210 | 2024-09-04 19:00 | EDT | 5.191 |  | 21.961 |  | 6.03 |  | 81.6 |  | 44872 |  | 29.06 |  | 7.8 |  | 3.78 |  | 15.59 |  | 9.56 | c,i
61-0210 | 2024-09-04 19:15 | EDT | 5.24 |  | 21.97 |  | 6.06 |  | 82 |  | 44860.7 |  | 29.05 |  | 7.81 |  | 3.75 |  | 15.44 |  | 9.73 | c,i
61-0210 | 2024-09-04 19:30 | EDT | 5.288 |  | 21.949 |  | 6 |  | 81.1 |  | 44881.8 |  | 29.06 |  | 7.79 |  | 3.85 |  | 15.89 |  | 9.81 | c,i
61-0210 | 2024-09-04 19:45 | EDT | 5.321 |  | 21.916 |  | 5.83 |  | 78.8 |  | 44897.8 |  | 29.07 |  | 7.78 |  | 3.43 |  | 14.13 |  | 9.49 | c,i
61-0210 | 2024-09-04 20:00 | EDT | 5.331 |  | 21.917 |  | 5.91 |  | 80 |  | 44893.7 |  | 29.07 |  | 7.79 |  | 3.73 |  | 15.36 |  | 9.63 | c,i
61-0210 | 2024-09-04 20:15 | EDT | 5.339 |  | 21.883 |  | 5.66 |  | 76.5 |  | 44905 |  | 29.08 |  | 7.78 |  | 3.4 |  | 14.02 |  | 8.85 | c,i
61-0210 | 2024-09-04 20:30 | EDT | 5.339 |  | 21.868 |  | 5.48 |  | 74 |  | 44913.9 |  | 29.09 |  | 7.76 |  | 3.18 |  | 13.11 |  | 7.7 | c,i
61-0210 | 2024-09-04 20:45 | EDT | 5.337 |  | 21.905 |  | 5.79 |  | 78.3 |  | 44903.8 |  | 29.08 |  | 7.79 |  | 3.78 |  | 15.56 |  | 10.21 | c,i
61-0210 | 2024-09-04 21:00 | EDT | 5.344 |  | 21.901 |  | 5.82 |  | 78.6 |  | 44918.3 |  | 29.09 |  | 7.79 |  | 4.16 |  | 17.16 |  | 10.66 | c,i
61-0210 | 2024-09-04 21:15 | EDT | 5.343 |  | 21.868 |  | 5.78 |  | 78.1 |  | 44934 |  | 29.1 |  | 7.79 |  | 3.83 |  | 15.8 |  | 10.46 | c,i
61-0210 | 2024-09-04 21:30 | EDT | 5.344 |  | 21.857 |  | 5.74 |  | 77.5 |  | 44943.9 |  | 29.11 |  | 7.79 |  | 4.53 |  | 18.68 |  | 11.66 | c,i
61-0210 | 2024-09-04 21:45 | EDT | 5.338 |  | 21.855 |  | 5.78 |  | 78.1 |  | 44948.5 |  | 29.11 |  | 7.79 |  | 4.19 |  | 17.27 |  | 10.75 | c,i
61-0210 | 2024-09-04 22:00 | EDT | 5.339 |  | 21.852 |  | 5.73 |  | 77.4 |  | 44950.9 |  | 29.11 |  | 7.79 |  | 4.05 |  | 16.68 |  | 10.99 | c,i
61-0210 | 2024-09-04 22:15 | EDT | 5.345 |  | 21.842 |  | 5.63 |  | 76.1 |  | 44960.9 |  | 29.12 |  | 7.78 |  | 7.76 |  | 32 |  | 14.91 | c,i
61-0210 | 2024-09-04 22:30 | EDT | 5.345 |  | 21.827 |  | 5.49 |  | 74.1 |  | 44985.6 |  | 29.14 |  | 7.77 |  | 5.72 |  | 23.58 |  | 17.02 | c,i
61-0210 | 2024-09-04 22:45 | EDT | 5.344 |  | 21.818 |  | 5.4 |  | 73 |  | 44993.1 |  | 29.14 |  | 7.76 |  | 5.72 |  | 23.59 |  | 15.65 | c,i
61-0210 | 2024-09-04 23:00 | EDT | 5.344 |  | 21.811 |  | 5.31 |  | 71.7 |  | 45000.8 |  | 29.15 |  | 7.75 |  | 6.76 |  | 27.89 |  | 19.74 | c,i
61-0210 | 2024-09-04 23:15 | EDT | 5.33 |  | 21.818 |  | 5.33 |  | 71.9 |  | 44988.3 |  | 29.14 |  | 7.75 |  | 6.31 |  | 26.01 |  | 18.41 | c,i
61-0210 | 2024-09-04 23:30 | EDT | 5.305 |  | 21.83 |  | 5.35 |  | 72.3 |  | 44973.4 |  | 29.13 |  | 7.75 |  | 6.17 |  | 25.43 |  | 19 | c,i
61-0210 | 2024-09-04 23:45 | EDT | 5.255 |  | 21.848 |  | 5.36 |  | 72.4 |  | 44972.3 |  | 29.13 |  | 7.75 |  | 6.48 |  | 26.73 |  | 17.7 | c,i
61-0210 | 2024-09-05 | EDT | 5.189 |  | 21.868 |  | 5.45 |  | 73.7 |  | 44954.3 |  | 29.12 |  | 7.75 |  | 6.13 |  | 25.28 |  | 16.32 | c,i
61-0210 | 2024-09-05 00:15 | EDT | 5.116 |  | 21.88 |  | 5.62 |  | 76 |  | 44943.3 |  | 29.11 |  | 7.77 |  | 6.23 |  | 25.69 |  | 20.17 | c,i
61-0210 | 2024-09-05 00:30 | EDT | 5.049 |  | 21.898 |  | 5.84 |  | 78.9 |  | 44902.3 |  | 29.08 |  | 7.78 |  | 6.38 |  | 26.31 |  | 17.52 | c,i
61-0210 | 2024-09-05 00:45 | EDT | 4.973 |  | 21.9 |  | 6.02 |  | 81.4 |  | 44897.7 |  | 29.08 |  | 7.8 |  | 6.48 |  | 26.73 |  | 19.78 | c,i
61-0210 | 2024-09-05 01:00 | EDT | 4.903 |  | 21.917 |  | 6.17 |  | 83.5 |  | 44877.1 |  | 29.06 |  | 7.8 |  | 5.71 |  | 23.54 |  | 15.56 | c,i
61-0210 | 2024-09-05 01:15 | EDT | 4.805 |  | 21.914 |  | 6.12 |  | 82.7 |  | 44881.7 |  | 29.06 |  | 7.8 |  | 5.67 |  | 23.37 |  | 16.65 | c,i
61-0210 | 2024-09-05 01:30 | EDT | 4.709 |  | 21.922 |  | 6.05 |  | 81.8 |  | 44868.7 |  | 29.05 |  | 7.79 |  | 5.38 |  | 22.18 |  | 14.96 | c,i
61-0210 | 2024-09-05 01:45 | EDT | 4.622 |  | 21.955 |  | 5.97 |  | 80.7 |  | 44835.9 |  | 29.03 |  | 7.78 |  | 5.03 |  | 20.73 |  | 13.68 | c,i
61-0210 | 2024-09-05 02:00 | EDT | 4.545 |  | 21.887 |  | 5.5 |  | 74.4 |  | 44928.9 |  | 29.1 |  | 7.75 |  | 4.81 |  | 19.84 |  | 13.43 | c,i
61-0210 | 2024-09-05 02:15 | EDT | 4.456 |  | 21.89 |  | 5.32 |  | 71.9 |  | 44965.2 |  | 29.12 |  | 7.73 |  | 4.34 |  | 17.9 |  | 11.97 | c,i
61-0210 | 2024-09-05 02:30 | EDT | 4.385 |  | 21.958 |  | 5.51 |  | 74.6 |  | 44906 |  | 29.08 |  | 7.74 |  | 4.61 |  | 19.01 |  | 13.37 | c,i
61-0210 | 2024-09-05 02:45 | EDT | 4.329 |  | 21.891 |  | 5.06 |  | 68.4 |  | 45010.6 |  | 29.16 |  | 7.72 |  | 3.78 |  | 15.59 |  | 9.48 | c,i
61-0210 | 2024-09-05 03:00 | EDT | 4.288 |  | 21.874 |  | 4.9 |  | 66.2 |  | 45043.3 |  | 29.18 |  | 7.7 |  | 3.69 |  | 15.2 |  | 9.69 | c,i
61-0210 | 2024-09-05 03:15 | EDT | 4.271 |  | 21.942 |  | 5.09 |  | 68.9 |  | 44962.5 |  | 29.12 |  | 7.71 |  | 4.34 |  | 17.88 |  | 12.09 | c,i
61-0210 | 2024-09-05 03:30 | EDT | 4.272 |  | 21.885 |  | 4.82 |  | 65.2 |  | 45042.7 |  | 29.18 |  | 7.7 |  | 3.37 |  | 13.87 |  | 8.86 | c,i
61-0210 | 2024-09-05 03:45 | EDT | 4.288 |  | 21.9 |  | 4.82 |  | 65.2 |  | 45034.3 |  | 29.17 |  | 7.7 |  | 2.79 |  | 11.5 |  | 7.51 | c,i
61-0210 | 2024-09-05 04:00 | EDT | 4.326 |  | 21.921 |  | 4.87 |  | 65.9 |  | 45009.6 |  | 29.16 |  | 7.7 |  | 2.75 |  | 11.32 |  | 6.46 | c,i
61-0210 | 2024-09-05 04:15 | EDT | 4.38 |  | 21.931 |  | 4.89 |  | 66.1 |  | 44996.6 |  | 29.15 |  | 7.7 |  | 2.58 |  | 10.64 |  | 6.73 | c,i
61-0210 | 2024-09-05 04:30 | EDT | 4.444 |  | 21.932 |  | 4.84 |  | 65.5 |  | 45003.4 |  | 29.15 |  | 7.7 |  | 2.92 |  | 12.03 |  | 7.44 | c,i
61-0210 | 2024-09-05 04:45 | EDT | 4.511 |  | 21.939 |  | 4.88 |  | 66.1 |  | 44980 |  | 29.13 |  | 7.7 |  | 2.7 |  | 11.11 |  | 7.45 | c,i
61-0210 | 2024-09-05 05:00 | EDT | 4.576 |  | 21.95 |  | 4.98 |  | 67.4 |  | 44953.3 |  | 29.11 |  | 7.7 |  | 4 |  | 16.48 |  | 6.63 | c,i
61-0210 | 2024-09-05 05:15 | EDT | 4.612 |  | 21.974 |  | 5.22 |  | 70.6 |  | 44864.8 |  | 29.05 |  | 7.72 |  | 2.62 |  | 10.77 |  | 6.88 | c,i
61-0210 | 2024-09-05 05:30 | EDT | 4.648 |  | 21.978 |  | 5.38 |  | 72.8 |  | 44862.3 |  | 29.05 |  | 7.73 |  | 2.68 |  | 11.05 |  | 8.18 | c,i
61-0210 | 2024-09-05 05:45 | EDT | 4.698 |  | 21.99 |  | 5.47 |  | 74.1 |  | 44874.3 |  | 29.06 |  | 7.75 |  | 2.9 |  | 11.94 |  | 7.65 | c,i
61-0210 | 2024-09-05 06:00 | EDT | 4.745 |  | 22.027 |  | 5.92 |  | 80.2 |  | 44856.3 |  | 29.04 |  | 7.79 |  | 2.84 |  | 11.7 |  | 6.63 | c,i
61-0210 | 2024-09-05 06:15 | EDT | 4.796 |  | 22.016 |  | 5.86 |  | 79.4 |  | 44873.8 |  | 29.06 |  | 7.79 |  | 3.2 |  | 13.17 |  | 8.51 | c,i
61-0210 | 2024-09-05 06:30 | EDT | 4.853 |  | 22.037 |  | 6.04 |  | 81.8 |  | 44850.9 |  | 29.04 |  | 7.8 |  | 3.26 |  | 13.44 |  | 7.24 | c,i
61-0210 | 2024-09-05 06:45 | EDT | 4.907 |  | 22.037 |  | 5.98 |  | 81 |  | 44859.9 |  | 29.05 |  | 7.8 |  | 2.92 |  | 12.03 |  | 7.03 | c,i
61-0210 | 2024-09-05 07:00 | EDT | 4.955 |  | 22.044 |  | 6.08 |  | 82.3 |  | 44805.1 |  | 29.01 |  | 7.8 |  | 3.03 |  | 12.46 |  | 7.62 | c,i
61-0210 | 2024-09-05 07:15 | EDT | 5.003 |  | 22.044 |  | 5.95 |  | 80.7 |  | 44835.9 |  | 29.03 |  | 7.8 |  | 2.86 |  | 11.78 |  | 7.34 | c,i
61-0210 | 2024-09-05 07:30 | EDT | 5.056 |  | 22.044 |  | 5.95 |  | 80.6 |  | 44836.3 |  | 29.03 |  | 7.79 |  | 3.79 |  | 15.63 |  | 6.65 | c,i
61-0210 | 2024-09-05 07:45 | EDT | 5.118 |  | 22.029 |  | 5.85 |  | 79.2 |  | 44850.1 |  | 29.04 |  | 7.78 |  | 2.55 |  | 10.51 |  | 5.96 | c,i
61-0210 | 2024-09-05 08:00 | EDT | 5.187 |  | 22.042 |  | 5.95 |  | 80.6 |  | 44824.4 |  | 29.02 |  | 7.8 |  | 2.51 |  | 10.35 |  | 6.4 | c,i
61-0210 | 2024-09-05 08:15 | EDT | 5.262 |  | 22.017 |  | 5.78 |  | 78.3 |  | 44792 |  | 29 |  | 7.78 |  | 2.3 |  | 9.46 |  | 5.74 | c,i
61-0210 | 2024-09-05 08:30 | EDT | 5.332 |  | 22.029 |  | 6.03 |  | 81.7 |  | 44857 |  | 29.04 |  | 7.81 |  | 2.26 |  | 9.31 |  | 4.37 | c,i
61-0210 | 2024-09-05 08:45 | EDT | 5.346 |  | 22.06 |  | 6.5 |  | 88.1 |  | 44877.5 |  | 29.06 |  | 7.86 |  | 2.77 |  | 11.42 |  | 6.77 | c,i
61-0210 | 2024-09-05 09:00 | EDT | 5.346 |  | 22.086 |  | 6.77 |  | 91.8 |  | 44906.3 |  | 29.08 |  | 7.88 |  | 2.8 |  | 11.54 |  | 7.51 | c,i
61-0210 | 2024-09-05 09:15 | EDT | 5.348 |  | 22.107 |  | 6.96 |  | 94.5 |  | 44925.5 |  | 29.09 |  | 7.9 |  | 3.08 |  | 12.7 |  | 7.63 | c,i
61-0210 | 2024-09-05 09:30 | EDT | 5.348 |  | 22.097 |  | 7.07 |  | 96 |  | 44949.7 |  | 29.11 |  | 7.91 |  | 3.46 |  | 14.26 |  | 8.39 | c,i
61-0210 | 2024-09-05 09:45 | EDT | 5.353 |  | 22.035 |  | 7.01 |  | 95 |  | 44975.8 |  | 29.13 |  | 7.9 |  | 3.65 |  | 15.06 |  | 8.49 | c,i
61-0210 | 2024-09-05 10:00 | EDT | 5.348 |  | 21.984 |  | 7.14 |  | 96.7 |  | 44980.1 |  | 29.13 |  | 7.91 |  | 3.75 |  | 15.46 |  | 7.95 | c,i
61-0210 | 2024-09-05 10:15 | EDT | 5.347 |  | 21.959 |  | 7.22 |  | 97.7 |  | 44981.3 |  | 29.13 |  | 7.91 |  | 4.38 |  | 18.07 |  | 11.65 | c,i
61-0210 | 2024-09-05 10:30 | EDT | 5.347 |  | 21.923 |  | 7.36 |  | 99.6 |  | 44973.9 |  | 29.13 |  | 7.92 |  | 4.09 |  | 16.85 |  | 10.82 | c,i
61-0210 | 2024-09-05 10:45 | EDT | 5.343 |  | 21.911 |  | 7.37 |  | 99.7 |  | 44986.2 |  | 29.14 |  | 7.92 |  | 4.36 |  | 17.96 |  | 11.24 | c,i
61-0210 | 2024-09-05 11:00 | EDT | 5.341 |  | 21.919 |  | 7.28 |  | 98.5 |  | 44985.6 |  | 29.14 |  | 7.92 |  | 3.85 |  | 15.86 |  | 9.08 | c,i
61-0210 | 2024-09-05 11:15 | EDT | 5.348 |  | 21.92 |  | 7.34 |  | 99.3 |  | 44990.3 |  | 29.14 |  | 7.92 |  | 4.69 |  | 19.34 |  | 10.2 | c,i
61-0210 | 2024-09-05 11:30 | EDT | 5.33 |  | 21.934 |  | 7.27 |  | 98.3 |  | 44987.7 |  | 29.14 |  | 7.91 |  | 3.32 |  | 13.68 |  | 8.6 | c,i
61-0210 | 2024-09-05 11:45 | EDT | 5.338 |  | 21.868 |  | 5.82 |  | 78.7 |  | 45162.1 |  | 29.27 |  | 7.79 |  | 2.49 |  | 10.27 |  | 6.6 | c,i
61-0210 | 2024-09-05 12:00 | EDT | 5.33 |  | 21.832 |  | 5.95 |  | 80.4 |  | 45220.6 |  | 29.31 |  | 7.81 |  | 2.88 |  | 11.85 |  | 9.84 | c,i
61-0210 | 2024-09-05 12:15 | EDT | 5.295 |  | 21.826 |  | 5.91 |  | 79.9 |  | 45233.6 |  | 29.32 |  | 7.8 |  | 2.6 |  | 10.7 |  | 7.62 | c,i
61-0210 | 2024-09-05 12:30 | EDT | 5.226 |  | 21.833 |  | 5.94 |  | 80.3 |  | 45223.4 |  | 29.31 |  | 7.81 |  | 2.4 |  | 9.89 |  | 6.18 | c,i
61-0210 | 2024-09-05 12:45 | EDT | 5.138 |  | 21.84 |  | 5.95 |  | 80.5 |  | 45207.4 |  | 29.3 |  | 7.81 |  | 2.41 |  | 9.92 |  | 7.47 | c,i
61-0210 | 2024-09-05 13:00 | EDT | 5.056 |  | 21.837 |  | 5.93 |  | 80.1 |  | 45213.6 |  | 29.3 |  | 7.8 |  | 2.04 |  | 8.41 |  | 5.08 | c,i
61-0210 | 2024-09-05 13:15 | EDT | 4.965 |  | 21.84 |  | 5.88 |  | 79.5 |  | 45198.5 |  | 29.29 |  | 7.8 |  | 2.31 |  | 9.5 |  | 5.26 | c,i
61-0210 | 2024-09-05 13:30 | EDT | 4.881 |  | 21.852 |  | 5.69 |  | 76.9 |  | 45164.8 |  | 29.27 |  | 7.78 |  | 2.26 |  | 9.29 |  | 5.62 | c,i
61-0210 | 2024-09-05 13:45 | EDT | 4.776 |  | 21.841 |  | 5.58 |  | 75.5 |  | 45195.3 |  | 29.29 |  | 7.77 |  | 2.17 |  | 8.93 |  | 5.48 | c,i
61-0210 | 2024-09-05 14:00 | EDT | 4.663 |  | 21.86 |  | 5.55 |  | 75 |  | 45159.6 |  | 29.26 |  | 7.76 |  | 2.22 |  | 9.12 |  | 5.61 | c,i
61-0210 | 2024-09-05 14:15 | EDT | 4.576 |  | 21.847 |  | 5.32 |  | 71.9 |  | 45166.1 |  | 29.27 |  | 7.75 |  | 2.63 |  | 10.83 |  | 4.08 | c,i
61-0210 | 2024-09-05 14:30 | EDT | 4.499 |  | 21.839 |  | 5.15 |  | 69.6 |  | 45184.1 |  | 29.28 |  | 7.73 |  | 1.98 |  | 8.14 |  | 5.13 | c,i
61-0210 | 2024-09-05 14:45 | EDT | 4.435 |  | 21.831 |  | 5.09 |  | 68.9 |  | 45205.6 |  | 29.3 |  | 7.73 |  | 1.79 |  | 7.35 |  | 4.53 | c,i
61-0210 | 2024-09-05 15:00 | EDT | 4.377 |  | 21.812 |  | 4.97 |  | 67.2 |  | 45244.8 |  | 29.33 |  | 7.73 |  | 2.13 |  | 8.77 |  | 8 | c,i
61-0210 | 2024-09-05 15:15 | EDT | 4.334 |  | 21.813 |  | 4.92 |  | 66.5 |  | 45245 |  | 29.33 |  | 7.72 |  | 1.76 |  | 7.24 |  | 4.46 | c,i
61-0210 | 2024-09-05 15:30 | EDT | 4.31 |  | 21.829 |  | 4.93 |  | 66.6 |  | 45217.7 |  | 29.31 |  | 7.72 |  | 1.84 |  | 7.58 |  | 4.53 | c,i
61-0210 | 2024-09-05 15:45 | EDT | 4.306 |  | 21.868 |  | 5.09 |  | 68.8 |  | 45145.3 |  | 29.25 |  | 7.73 |  | 1.83 |  | 7.51 |  | 8.16 | c,i
61-0210 | 2024-09-05 16:00 | EDT | 4.326 |  | 21.941 |  | 5.29 |  | 71.6 |  | 44996 |  | 29.15 |  | 7.74 |  | 1.83 |  | 7.51 |  | 4.33 | c,i
61-0210 | 2024-09-05 16:15 | EDT | 4.369 |  | 21.976 |  | 5.26 |  | 71.2 |  | 44924.1 |  | 29.09 |  | 7.73 |  | 1.93 |  | 7.94 |  | 4.51 | c,i
61-0210 | 2024-09-05 16:30 | EDT | 4.437 |  | 22.077 |  | 5.5 |  | 74.5 |  | 44703.3 |  | 28.93 |  | 7.74 |  | 1.92 |  | 7.88 |  | 3.97 | c,i
61-0210 | 2024-09-05 16:45 | EDT | 4.513 |  | 22.106 |  | 5.61 |  | 76 |  | 44699.1 |  | 28.93 |  | 7.75 |  | 1.64 |  | 6.75 |  | 3.63 | c,i
61-0210 | 2024-09-05 17:00 | EDT | 4.598 |  | 22.121 |  | 5.9 |  | 80 |  | 44747.7 |  | 28.96 |  | 7.79 |  | 2.06 |  | 8.49 |  | 4.99 | c,i
61-0210 | 2024-09-05 17:15 | EDT | 4.656 |  | 22.119 |  | 6.1 |  | 82.7 |  | 44791.7 |  | 29 |  | 7.82 |  | 2.43 |  | 10.02 |  | 6.05 | c,i
61-0210 | 2024-09-05 17:30 | EDT | 4.73 |  | 22.177 |  | 6.26 |  | 85 |  | 44721.9 |  | 28.94 |  | 7.82 |  | 2.83 |  | 11.67 |  | 7.2 | c,i
61-0210 | 2024-09-05 17:45 | EDT | 4.778 |  | 22.201 |  | 6.23 |  | 84.5 |  | 44704.8 |  | 28.93 |  | 7.82 |  | 2.75 |  | 11.32 |  | 7.65 | c,i
61-0210 | 2024-09-05 18:00 | EDT | 4.836 |  | 22.229 |  | 6.27 |  | 85.2 |  | 44646.5 |  | 28.89 |  | 7.81 |  | 3.3 |  | 13.59 |  | 8.35 | c,i
61-0210 | 2024-09-05 18:15 | EDT | 4.889 |  | 22.218 |  | 6.23 |  | 84.6 |  | 44670.1 |  | 28.91 |  | 7.81 |  | 3.1 |  | 12.77 |  | 7.83 | c,i
61-0210 | 2024-09-05 18:30 | EDT | 4.923 |  | 22.182 |  | 5.95 |  | 80.8 |  | 44708.2 |  | 28.93 |  | 7.8 |  | 3.34 |  | 13.78 |  | 8.94 | c,i
61-0210 | 2024-09-05 18:45 | EDT | 4.966 |  | 22.176 |  | 5.88 |  | 79.9 |  | 44705.1 |  | 28.93 |  | 7.79 |  | 3.43 |  | 14.14 |  | 8.23 | c,i
61-0210 | 2024-09-05 19:00 | EDT | 5.005 |  | 22.192 |  | 5.96 |  | 81 |  | 44675.4 |  | 28.91 |  | 7.79 |  | 3.37 |  | 13.91 |  | 8.88 | c,i
61-0210 | 2024-09-05 19:15 | EDT | 5.05 |  | 22.207 |  | 6.1 |  | 82.8 |  | 44646.2 |  | 28.89 |  | 7.8 |  | ## | i | ## | i | 8.81 | c,i
61-0210 | 2024-09-05 19:30 | EDT | 5.082 |  | 21.83 |  | 4.97 |  | 67.2 |  | 45308.2 |  | 29.37 |  | 7.73 |  | 1.85 |  | 7.6 |  | 4.59 | c,i
61-0210 | 2024-09-05 19:45 | EDT | 5.125 |  | 21.774 |  | 4.93 |  | 66.6 |  | 45368.3 |  | 29.42 |  | 7.72 |  | 1.71 |  | 7.02 |  | 4.11 | c,i
61-0210 | 2024-09-05 20:00 | EDT | 5.162 |  | 21.718 |  | 4.76 |  | 64.3 |  | 45459.4 |  | 29.48 |  | 7.71 |  | 1.67 |  | 6.85 |  | 4.16 | c,i
61-0210 | 2024-09-05 20:15 | EDT | 5.208 |  | 21.697 |  | 4.72 |  | 63.7 |  | 45494.8 |  | 29.51 |  | 7.71 |  | 1.71 |  | 7.03 |  | 4.27 | c,i
61-0210 | 2024-09-05 20:30 | EDT | 5.243 |  | 21.693 |  | 4.74 |  | 64 |  | 45502.7 |  | 29.51 |  | 7.71 |  | 1.98 |  | 8.16 |  | 4.93 | c,i
61-0210 | 2024-09-05 20:45 | EDT | 5.269 |  | 21.699 |  | 4.78 |  | 64.5 |  | 45485.8 |  | 29.5 |  | 7.72 |  | 2.04 |  | 8.4 |  | 5.29 | c,i
61-0210 | 2024-09-05 21:00 | EDT | 5.276 |  | 21.689 |  | 4.85 |  | 65.5 |  | 45473.7 |  | 29.49 |  | 7.72 |  | 2.17 |  | 8.92 |  | 5.93 | c,i
61-0210 | 2024-09-05 21:15 | EDT | 5.288 |  | 21.665 |  | 4.94 |  | 66.7 |  | 45474.9 |  | 29.49 |  | 7.73 |  | 2.16 |  | 8.88 |  | 5.15 | c,i
61-0210 | 2024-09-05 21:30 | EDT | 5.301 |  | 21.642 |  | 4.96 |  | 67 |  | 45487.1 |  | 29.5 |  | 7.73 |  | 2.29 |  | 9.44 |  | 6.34 | c,i
61-0210 | 2024-09-05 21:45 | EDT | 5.301 |  | 21.613 |  | 4.87 |  | 65.7 |  | 45527.9 |  | 29.53 |  | 7.72 |  | 2.53 |  | 10.43 |  | 7.06 | c,i
61-0210 | 2024-09-05 22:00 | EDT | 5.305 |  | 21.577 |  | 4.96 |  | 66.8 |  | 45561 |  | 29.56 |  | 7.73 |  | 2.89 |  | 11.91 |  | 7.46 | c,i
61-0210 | 2024-09-05 22:15 | EDT | 5.303 |  | 21.543 |  | 4.98 |  | 67.1 |  | 45608.3 |  | 29.59 |  | 7.73 |  | 2.88 |  | 11.88 |  | 8.59 | c,i
61-0210 | 2024-09-05 22:30 | EDT | 5.303 |  | 21.527 |  | 5.02 |  | 67.6 |  | 45625.9 |  | 29.61 |  | 7.73 |  | 3.35 |  | 13.79 |  | 9.48 | c,i
61-0210 | 2024-09-05 22:45 | EDT | 5.299 |  | 21.515 |  | 5.04 |  | 67.9 |  | 45638.3 |  | 29.61 |  | 7.74 |  | 3.47 |  | 14.31 |  | 10.05 | c,i
61-0210 | 2024-09-05 23:00 | EDT | 5.298 |  | 21.509 |  | 5.04 |  | 67.9 |  | 45647.6 |  | 29.62 |  | 7.74 |  | 3.27 |  | 13.49 |  | 10.03 | c,i
61-0210 | 2024-09-05 23:15 | EDT | 5.295 |  | 21.501 |  | 5.02 |  | 67.6 |  | 45660.5 |  | 29.63 |  | 7.73 |  | 4.03 |  | 16.61 |  | 9.57 | c,i
61-0210 | 2024-09-05 23:30 | EDT | 5.293 |  | 21.492 |  | 5.05 |  | 67.9 |  | 45664.4 |  | 29.63 |  | 7.74 |  | 3.53 |  | 14.54 |  | 13.5 | c,i
61-0210 | 2024-09-05 23:45 | EDT | 5.29 |  | 21.493 |  | 4.97 |  | 67 |  | 45672.8 |  | 29.64 |  | 7.73 |  | 3.89 |  | 16.01 |  | 10.57 | c,i
61-0210 | 2024-09-06 | EDT | 5.291 |  | 21.493 |  | 5 |  | 67.3 |  | 45669.7 |  | 29.64 |  | 7.73 |  | 4.5 |  | 18.54 |  | 11.55 | c,i
61-0210 | 2024-09-06 00:15 | EDT | 5.28 |  | 21.504 |  | 5.02 |  | 67.6 |  | 45657 |  | 29.63 |  | 7.73 |  | 3.68 |  | 15.17 |  | 9.91 | c,i
61-0210 | 2024-09-06 00:30 | EDT | 5.263 |  | 21.512 |  | 5.04 |  | 67.9 |  | 45652.5 |  | 29.63 |  | 7.74 |  | 3.95 |  | 16.28 |  | 11.42 | c,i
61-0210 | 2024-09-06 00:45 | EDT | 5.211 |  | 21.517 |  | 5.01 |  | 67.4 |  | 45652.3 |  | 29.62 |  | 7.73 |  | 4.52 |  | 18.63 |  | 14.73 | c,i
61-0210 | 2024-09-06 01:00 | EDT | 5.141 |  | 21.523 |  | 5 |  | 67.4 |  | 45644.4 |  | 29.62 |  | 7.73 |  | 4.08 |  | 16.83 |  | 12.98 | c,i
61-0210 | 2024-09-06 01:15 | EDT | 5.059 |  | 21.531 |  | 4.99 |  | 67.2 |  | 45639.2 |  | 29.62 |  | 7.73 |  | 3.78 |  | 15.58 |  | 10.17 | c,i
61-0210 | 2024-09-06 01:30 | EDT | 4.988 |  | 21.538 |  | 4.94 |  | 66.5 |  | 45628.4 |  | 29.61 |  | 7.73 |  | 6.03 |  | 24.86 |  | 13.04 | c,i
61-0210 | 2024-09-06 01:45 | EDT | 4.901 |  | 21.558 |  | 4.82 |  | 65 |  | 45603.1 |  | 29.59 |  | 7.72 |  | 3.56 |  | 14.68 |  | 10.59 | c,i
61-0210 | 2024-09-06 02:00 | EDT | 4.835 |  | 21.583 |  | 4.55 |  | 61.3 |  | 45591.2 |  | 29.58 |  | 7.7 |  | 3.38 |  | 13.95 |  | 9.87 | c,i
61-0210 | 2024-09-06 02:15 | EDT | 4.737 |  | 21.594 |  | 4.82 |  | 65 |  | 45551.4 |  | 29.55 |  | 7.72 |  | 3.35 |  | 13.79 |  | 9.5 | c,i
61-0210 | 2024-09-06 02:30 | EDT | 4.639 |  | 21.645 |  | 5.19 |  | 69.9 |  | 45425.3 |  | 29.46 |  | 7.74 |  | 3.71 |  | 15.3 |  | 9.47 | c,i
61-0210 | 2024-09-06 02:45 | EDT | 4.54 |  | 21.678 |  | 5.47 |  | 73.8 |  | 45353.9 |  | 29.41 |  | 7.76 |  | 3.71 |  | 15.31 |  | 10.51 | c,i
61-0210 | 2024-09-06 03:00 | EDT | 4.449 |  | 21.695 |  | 5.45 |  | 73.6 |  | 45304.9 |  | 29.37 |  | 7.76 |  | 3.46 |  | 14.25 |  | 9.87 | c,i
61-0210 | 2024-09-06 03:15 | EDT | 4.383 |  | 21.74 |  | 5.65 |  | 76.3 |  | 45232.1 |  | 29.32 |  | 7.77 |  | 3.36 |  | 13.85 |  | 11.13 | c,i
61-0210 | 2024-09-06 03:30 | EDT | 4.327 |  | 21.729 |  | 5.58 |  | 75.3 |  | 45274 |  | 29.35 |  | 7.77 |  | 4.44 |  | 18.32 |  | 11.95 | c,i
61-0210 | 2024-09-06 03:45 | EDT | 4.297 |  | 21.71 |  | 5.4 |  | 72.8 |  | 45315.5 |  | 29.38 |  | 7.75 |  | 3.41 |  | 14.06 |  | 9.61 | c,i
61-0210 | 2024-09-06 04:00 | EDT | 4.292 |  | 21.702 |  | 5.29 |  | 71.4 |  | 45329.9 |  | 29.39 |  | 7.75 |  | 3.14 |  | 12.93 |  | 8.37 | c,i
61-0210 | 2024-09-06 04:15 | EDT | 4.304 |  | 21.725 |  | 5.46 |  | 73.7 |  | 45266.2 |  | 29.34 |  | 7.75 |  | 2.92 |  | 12.05 |  | 7.91 | c,i
61-0210 | 2024-09-06 04:30 | EDT | 4.339 |  | 21.754 |  | 5.44 |  | 73.4 |  | 45211.4 |  | 29.3 |  | 7.76 |  | 3.1 |  | 12.75 |  | 8.7 | c,i
61-0210 | 2024-09-06 04:45 | EDT | 4.396 |  | 21.73 |  | 5.12 |  | 69.1 |  | 45251.8 |  | 29.33 |  | 7.73 |  | 2.16 |  | 8.91 |  | 5.38 | c,i
61-0210 | 2024-09-06 05:00 | EDT | 4.465 |  | 21.756 |  | 5.24 |  | 70.7 |  | 45170.6 |  | 29.27 |  | 7.73 |  | 2.37 |  | 9.76 |  | 5.88 | c,i
61-0210 | 2024-09-06 05:15 | EDT | 4.546 |  | 21.801 |  | 5.36 |  | 72.3 |  | 45008.6 |  | 29.16 |  | 7.73 |  | 2.29 |  | 9.45 |  | 5.66 | c,i
61-0210 | 2024-09-06 05:30 | EDT | 4.621 |  | 21.8 |  | 5.26 |  | 71 |  | 44981 |  | 29.14 |  | 7.73 |  | 2.18 |  | 8.97 |  | 5.49 | c,i
61-0210 | 2024-09-06 05:45 | EDT | 4.678 |  | 21.778 |  | 5.09 |  | 68.7 |  | 45074.4 |  | 29.2 |  | 7.71 |  | 2.04 |  | 8.41 |  | 5.58 | c,i
61-0210 | 2024-09-06 06:00 | EDT | 4.73 |  | 21.766 |  | 4.98 |  | 67.1 |  | 45093 |  | 29.22 |  | 7.7 |  | 2.03 |  | 8.34 |  | 5.18 | c,i
61-0210 | 2024-09-06 06:15 | EDT | 4.78 |  | 21.777 |  | 5.03 |  | 67.9 |  | 45056.1 |  | 29.19 |  | 7.71 |  | 1.95 |  | 8.03 |  | 4.9 | c,i
61-0210 | 2024-09-06 06:30 | EDT | 4.821 |  | 21.736 |  | 4.96 |  | 66.9 |  | 45204.3 |  | 29.3 |  | 7.71 |  | 1.9 |  | 7.83 |  | 5.04 | c,i
61-0210 | 2024-09-06 06:45 | EDT | 4.864 |  | 21.627 |  | 4.69 |  | 63.3 |  | 45423.2 |  | 29.46 |  | 7.7 |  | 1.93 |  | 7.94 |  | 4.63 | c,i
61-0210 | 2024-09-06 07:00 | EDT | 4.912 |  | 21.604 |  | 4.92 |  | 66.2 |  | 45407.6 |  | 29.45 |  | 7.71 |  | 1.95 |  | 8.04 |  | 4.91 | c,i
61-0210 | 2024-09-06 07:15 | EDT | 4.965 |  | 21.496 |  | 5.03 |  | 67.6 |  | 45544.6 |  | 29.55 |  | 7.72 |  | 1.87 |  | 7.7 |  | 5.21 | c,i
61-0210 | 2024-09-06 07:30 | EDT | 5.018 |  | 21.401 |  | 5.14 |  | 69 |  | 45669.5 |  | 29.64 |  | 7.73 |  | 2.1 |  | 8.64 |  | 5.97 | c,i
61-0210 | 2024-09-06 07:45 | EDT | 5.061 |  | 21.376 |  | 5.22 |  | 70.2 |  | 45695.5 |  | 29.66 |  | 7.74 |  | 1.89 |  | 7.79 |  | 5.13 | c,i
61-0210 | 2024-09-06 08:00 | EDT | 5.117 |  | 21.362 |  | 5.27 |  | 70.8 |  | 45725.1 |  | 29.68 |  | 7.74 |  | 1.54 |  | 6.34 |  | 3.37 | c,i
61-0210 | 2024-09-06 08:15 | EDT | 5.17 |  | 21.316 |  | 5.22 |  | 70.1 |  | 45838.6 |  | 29.76 |  | 7.74 |  | 1.56 |  | 6.41 |  | 3.95 | c,i
61-0210 | 2024-09-06 08:30 | EDT | 5.212 |  | 21.304 |  | 5.29 |  | 71 |  | 45878.3 |  | 29.79 |  | 7.75 |  | 1.56 |  | 6.42 |  | 3.83 | c,i
61-0210 | 2024-09-06 08:45 | EDT | 5.197 |  | 21.308 |  | 5.36 |  | 72 |  | 45876.9 |  | 29.79 |  | 7.75 |  | 1.47 |  | 6.05 |  | 4.23 | c,i
61-0210 | 2024-09-06 09:00 | EDT | 5.239 |  | 21.314 |  | 5.45 |  | 73.2 |  | 45878.3 |  | 29.79 |  | 7.76 |  | 1.88 |  | 7.75 |  | 3.69 | c,i
61-0210 | 2024-09-06 09:15 | EDT | 5.252 |  | 21.316 |  | 5.49 |  | 73.7 |  | 45882.1 |  | 29.79 |  | 7.77 |  | 1.66 |  | 6.83 |  | 3.95 | c,i
61-0210 | 2024-09-06 09:30 | EDT | 5.252 |  | 21.317 |  | 5.55 |  | 74.5 |  | 45877.1 |  | 29.79 |  | 7.77 |  | 1.46 |  | 6.02 |  | 2.57 | c,i
61-0210 | 2024-09-06 09:45 | EDT | 5.253 |  | 21.318 |  | 5.57 |  | 74.8 |  | 45864.3 |  | 29.78 |  | 7.77 |  | 1.47 |  | 6.06 |  | 3.22 | c,i
61-0210 | 2024-09-06 10:00 | EDT | 5.249 |  | 21.315 |  | 5.65 |  | 75.8 |  | 45864.4 |  | 29.78 |  | 7.78 |  | 1.87 |  | 7.7 |  | 4.24 | c,i
61-0210 | 2024-09-06 10:15 | EDT | 5.249 |  | 21.31 |  | 5.71 |  | 76.7 |  | 45869.7 |  | 29.78 |  | 7.79 |  | 2.06 |  | 8.48 |  | 3.28 | c,i
61-0210 | 2024-09-06 10:30 | EDT | 5.248 |  | 21.3 |  | 5.78 |  | 77.6 |  | 45889.2 |  | 29.8 |  | 7.79 |  | 2.04 |  | 8.39 |  | 4.63 | c,i
61-0210 | 2024-09-06 10:45 | EDT | 5.25 |  | 21.302 |  | 5.77 |  | 77.4 |  | 45887 |  | 29.8 |  | 7.79 |  | 2.2 |  | 9.07 |  | 3.88 | c,i
61-0210 | 2024-09-06 11:00 | EDT | 5.251 |  | 21.307 |  | 5.79 |  | 77.8 |  | 45870.2 |  | 29.78 |  | 7.79 |  | 1.97 |  | 8.1 |  | 5.55 | c,i
61-0210 | 2024-09-06 11:15 | EDT | 5.251 |  | 21.318 |  | 5.78 |  | 77.6 |  | 45846.5 |  | 29.77 |  | 7.79 |  | 1.65 |  | 6.78 |  | 6.05 | c,i
61-0210 | 2024-09-06 11:30 | EDT | 5.246 |  | 21.33 |  | 5.74 |  | 77.1 |  | 45825 |  | 29.75 |  | 7.78 |  | 1.54 |  | 6.32 |  | 4.17 | c,i
61-0210 | 2024-09-06 11:45 | EDT | 5.242 |  | 21.335 |  | 5.73 |  | 77 |  | 45805.1 |  | 29.74 |  | 7.79 |  | 1.38 |  | 5.69 |  | 4.41 | c,i
61-0210 | 2024-09-06 12:00 | EDT | 5.245 |  | 21.338 |  | 5.69 |  | 76.4 |  | 45800.9 |  | 29.73 |  | 7.78 |  | 1.75 |  | 7.19 |  | 3.64 | c,i
61-0210 | 2024-09-06 12:15 | EDT | 5.232 |  | 21.304 |  | 5.67 |  | 76.2 |  | 45856.6 |  | 29.78 |  | 7.78 |  | 2.15 |  | 8.86 |  | 4.08 | c,i
61-0210 | 2024-09-06 12:30 | EDT | 5.182 |  | 21.291 |  | 5.75 |  | 77.3 |  | 45870.6 |  | 29.79 |  | 7.78 |  | 1.67 |  | 6.87 |  | 4.65 | c,i
61-0210 | 2024-09-06 12:45 | EDT | 5.112 |  | 21.31 |  | 5.71 |  | 76.6 |  | 45841.2 |  | 29.76 |  | 7.78 |  | 2.01 |  | 8.28 |  | 4.51 | c,i
61-0210 | 2024-09-06 13:00 | EDT | 5.057 |  | 21.338 |  | 5.69 |  | 76.4 |  | 45798.7 |  | 29.73 |  | 7.78 |  | 1.3 |  | 5.35 |  | 4.23 | c,i
61-0210 | 2024-09-06 13:15 | EDT | 4.99 |  | 21.353 |  | 5.6 |  | 75.2 |  | 45772.2 |  | 29.71 |  | 7.77 |  | 1.26 |  | 5.18 |  | 3.96 | c,i
61-0210 | 2024-09-06 13:30 | EDT | 4.922 |  | 21.361 |  | 5.52 |  | 74.2 |  | 45755.1 |  | 29.7 |  | 7.77 |  | 1.28 |  | 5.25 |  | 3.97 | c,i
61-0210 | 2024-09-06 13:45 | EDT | 4.852 |  | 21.367 |  | 5.45 |  | 73.2 |  | 45750.5 |  | 29.7 |  | 7.76 |  | 2.25 |  | 9.25 |  | 5.51 | c,i
61-0210 | 2024-09-06 14:00 | EDT | 4.752 |  | 21.377 |  | 5.39 |  | 72.4 |  | 45736.6 |  | 29.69 |  | 7.76 |  | 1.52 |  | 6.26 |  | 3.79 | c,i
61-0210 | 2024-09-06 14:15 | EDT | 4.678 |  | 21.382 |  | 5.24 |  | 70.4 |  | 45738.7 |  | 29.69 |  | 7.75 |  | 1.33 |  | 5.44 |  | 3.65 | c,i
61-0210 | 2024-09-06 14:30 | EDT | 4.586 |  | 21.365 |  | 4.85 |  | 65.2 |  | 45786.2 |  | 29.72 |  | 7.71 |  | 1.33 |  | 5.45 |  | 3.2 | c,i
61-0210 | 2024-09-06 14:45 | EDT | 4.502 |  | 21.361 |  | 4.79 |  | 64.4 |  | 45797 |  | 29.73 |  | 7.71 |  | 1.21 |  | 4.98 |  | 3.26 | c,i
61-0210 | 2024-09-06 15:00 | EDT | 4.423 |  | 21.374 |  | 4.82 |  | 64.7 |  | 45775.2 |  | 29.72 |  | 7.71 |  | 1.29 |  | 5.32 |  | 4.45 | c,i
61-0210 | 2024-09-06 15:15 | EDT | 4.366 |  | 21.41 |  | 5.06 |  | 68 |  | 45704.1 |  | 29.66 |  | 7.73 |  | 1.52 |  | 6.23 |  | 3.91 | c,i
61-0210 | 2024-09-06 15:30 | EDT | 4.321 |  | 21.417 |  | 5.06 |  | 68.1 |  | 45682.5 |  | 29.65 |  | 7.73 |  | 1.72 |  | 7.09 |  | 4.1 | c,i
61-0210 | 2024-09-06 15:45 | EDT | 4.274 |  | 21.401 |  | 4.7 |  | 63.2 |  | 45733.7 |  | 29.69 |  | 7.7 |  | 1.62 |  | 6.66 |  | 4.35 | c,i
61-0210 | 2024-09-06 16:00 | EDT | 4.259 |  | 21.474 |  | 5.23 |  | 70.4 |  | 45569.6 |  | 29.57 |  | 7.74 |  | 1.76 |  | 7.24 |  | 5.17 | c,i
61-0210 | 2024-09-06 16:15 | EDT | 4.244 |  | 21.514 |  | 5.34 |  | 71.8 |  | 45478.5 |  | 29.5 |  | 7.74 |  | 1.82 |  | 7.49 |  | 4.55 | c,i
61-0210 | 2024-09-06 16:30 | EDT | 4.253 |  | 21.508 |  | 5.05 |  | 67.9 |  | 45531.7 |  | 29.54 |  | 7.72 |  | 1.66 |  | 6.83 |  | 4.47 | c,i
61-0210 | 2024-09-06 16:45 | EDT | 4.28 |  | 21.561 |  | 5.3 |  | 71.4 |  | 45420.9 |  | 29.46 |  | 7.73 |  | 1.61 |  | 6.6 |  | 4.82 | c,i
61-0210 | 2024-09-06 17:00 | EDT | 4.322 |  | 21.552 |  | 5.11 |  | 68.8 |  | 45437.3 |  | 29.47 |  | 7.72 |  | 1.96 |  | 8.06 |  | 5.3 | c,i
61-0210 | 2024-09-06 17:15 | EDT | 4.374 |  | 21.569 |  | 5.12 |  | 68.9 |  | 45433.1 |  | 29.47 |  | 7.72 |  | 1.8 |  | 7.42 |  | 4.39 | c,i
61-0210 | 2024-09-06 17:30 | EDT | 4.432 |  | 21.563 |  | 4.94 |  | 66.5 |  | 45438.7 |  | 29.47 |  | 7.71 |  | 2.36 |  | 9.71 |  | 5.48 | c,i
61-0210 | 2024-09-06 17:45 | EDT | 4.48 |  | 21.541 |  | 4.8 |  | 64.6 |  | 45484.4 |  | 29.5 |  | 7.7 |  | 2.14 |  | 8.82 |  | 4.65 | c,i
61-0210 | 2024-09-06 18:00 | EDT | 4.53 |  | 21.525 |  | 4.66 |  | 62.7 |  | 45534.7 |  | 29.54 |  | 7.69 |  | 1.54 |  | 6.34 |  | 3.72 | c,i
61-0210 | 2024-09-06 18:15 | EDT | 4.58 |  | 21.545 |  | 4.8 |  | 64.6 |  | 45502.5 |  | 29.52 |  | 7.7 |  | 1.82 |  | 7.5 |  | 5.11 | c,i
61-0210 | 2024-09-06 18:30 | EDT | 4.624 |  | 21.576 |  | 4.94 |  | 66.6 |  | 45403.7 |  | 29.44 |  | 7.71 |  | 1.78 |  | 7.31 |  | 4.59 | c,i
61-0210 | 2024-09-06 18:45 | EDT | 4.667 |  | 21.584 |  | 5.13 |  | 69.1 |  | 45360.7 |  | 29.41 |  | 7.72 |  | 2.34 |  | 9.65 |  | 7.38 | c,i
61-0210 | 2024-09-06 19:00 | EDT | 4.713 |  | 21.477 |  | 5.28 |  | 71.1 |  | 45639.1 |  | 29.62 |  | 7.75 |  | 3.33 |  | 13.71 |  | 10.5 | c,i
61-0210 | 2024-09-06 19:15 | EDT | 4.757 |  | 21.473 |  | 5.7 |  | 76.8 |  | 45690.9 |  | 29.65 |  | 7.78 |  | 2.95 |  | 12.17 |  | 6.74 | c,i
61-0210 | 2024-09-06 19:30 | EDT | 4.789 |  | 21.37 |  | 5.92 |  | 79.6 |  | 45814.3 |  | 29.74 |  | 7.8 |  | 3.99 |  | 16.45 |  | 13.29 | c,i
61-0210 | 2024-09-06 19:45 | EDT | 4.828 |  | 21.362 |  | 5.98 |  | 80.3 |  | 45889.5 |  | 29.8 |  | 7.8 |  | 3.22 |  | 13.26 |  | 9.67 | c,i
61-0210 | 2024-09-06 20:00 | EDT | 4.864 |  | 21.312 |  | 5.93 |  | 79.7 |  | 45956.1 |  | 29.85 |  | 7.8 |  | 3.58 |  | 14.76 |  | 9.73 | c,i
61-0210 | 2024-09-06 20:15 | EDT | 4.913 |  | 21.298 |  | 5.97 |  | 80.1 |  | 45974 |  | 29.86 |  | 7.81 |  | 2.83 |  | 11.67 |  | 10.38 | c,i
61-0210 | 2024-09-06 20:30 | EDT | 4.956 |  | 21.314 |  | 6.07 |  | 81.5 |  | 45947.9 |  | 29.84 |  | 7.82 |  | 3.1 |  | 12.79 |  | 8.68 | c,i
61-0210 | 2024-09-06 20:45 | EDT | 5.002 |  | 21.264 |  | 6 |  | 80.6 |  | 46004.9 |  | 29.88 |  | 7.81 |  | 3.31 |  | 13.64 |  | 6.37 | c,i
61-0210 | 2024-09-06 21:00 | EDT | 5.053 |  | 21.214 |  | 6.03 |  | 80.9 |  | 46058.8 |  | 29.92 |  | 7.81 |  | 2.6 |  | 10.69 |  | 7.51 | c,i
61-0210 | 2024-09-06 21:15 | EDT | 5.126 |  | 21.175 |  | 6.03 |  | 80.8 |  | 46103.1 |  | 29.95 |  | 7.81 |  | 2.98 |  | 12.26 |  | 8 | c,i
61-0210 | 2024-09-06 21:30 | EDT | 5.157 |  | 21.151 |  | 6.06 |  | 81.3 |  | 46140.4 |  | 29.98 |  | 7.82 |  | 2.26 |  | 9.29 |  | 10.06 | c,i
61-0210 | 2024-09-06 21:45 | EDT | 5.162 |  | 21.133 |  | 6.09 |  | 81.6 |  | 46160 |  | 30 |  | 7.82 |  | 3.4 |  | 14.01 |  | 10.89 | c,i
61-0210 | 2024-09-06 22:00 | EDT | 5.187 |  | 21.15 |  | 6.1 |  | 81.7 |  | 46130.8 |  | 29.98 |  | 7.82 |  | 3.13 |  | 12.91 |  | 8.94 | c,i
61-0210 | 2024-09-06 22:15 | EDT | 5.186 |  | 21.157 |  | 6.1 |  | 81.8 |  | 46120.5 |  | 29.97 |  | 7.82 |  | 3.11 |  | 12.8 |  | 11.33 | c,i
61-0210 | 2024-09-06 22:30 | EDT | 5.186 |  | 21.19 |  | 6.16 |  | 82.6 |  | 46069.3 |  | 29.93 |  | 7.82 |  | 2.95 |  | 12.13 |  | 8.71 | c,i
61-0210 | 2024-09-06 22:45 | EDT | 5.19 |  | 21.199 |  | 6.14 |  | 82.3 |  | 46061.2 |  | 29.92 |  | 7.82 |  | 3.29 |  | 13.56 |  | 8.59 | c,i
61-0210 | 2024-09-06 23:00 | EDT | 5.188 |  | 21.182 |  | 6.14 |  | 82.3 |  | 46082.6 |  | 29.94 |  | 7.82 |  | 2.52 |  | 10.39 |  | 9.28 | c,i
61-0210 | 2024-09-06 23:15 | EDT | 5.191 |  | 21.172 |  | 6.12 |  | 82.1 |  | 46102.4 |  | 29.95 |  | 7.82 |  | 4.38 |  | 18.03 |  | 9.48 | c,i
61-0210 | 2024-09-06 23:30 | EDT | 5.189 |  | 21.157 |  | 6.08 |  | 81.5 |  | 46117.8 |  | 29.97 |  | 7.82 |  | 3.64 |  | 14.98 |  | 9.15 | c,i
61-0210 | 2024-09-06 23:45 | EDT | 5.191 |  | 21.152 |  | 6.02 |  | 80.7 |  | 46126.9 |  | 29.97 |  | 7.81 |  | 3.5 |  | 14.44 |  | 7.35 | c,i
61-0210 | 2024-09-07 | EDT | 5.192 |  | 21.141 |  | 6.09 |  | 81.6 |  | 46150.4 |  | 29.99 |  | 7.82 |  | 4.06 |  | 16.72 |  | 9.22 | c,i
61-0210 | 2024-09-07 00:15 | EDT | 5.175 |  | 21.133 |  | 6.07 |  | 81.3 |  | 46167.6 |  | 30 |  | 7.82 |  | 3.71 |  | 15.27 |  | 10.3 | c,i
61-0210 | 2024-09-07 00:30 | EDT | 5.154 |  | 21.114 |  | 6.11 |  | 81.8 |  | 46195 |  | 30.02 |  | 7.82 |  | 4.1 |  | 16.88 |  | 9.22 | c,i
61-0210 | 2024-09-07 00:45 | EDT | 5.113 |  | 21.204 |  | 6.31 |  | 84.7 |  | 46110.6 |  | 29.96 |  | 7.83 |  | 2.19 |  | 9.03 |  | 6.98 | c,i
61-0210 | 2024-09-07 01:00 | EDT | 5.114 |  | 21.132 |  | 6.12 |  | 82 |  | 46180.5 |  | 30.01 |  | 7.81 |  | 3.08 |  | 12.69 |  | 7.88 | c,i
61-0210 | 2024-09-07 01:15 | EDT | 5.049 |  | 21.125 |  | 6 |  | 80.4 |  | 46184.7 |  | 30.01 |  | 7.81 |  | 3.52 |  | 14.51 |  | 11.56 | c,i
61-0210 | 2024-09-07 01:30 | EDT | 4.98 |  | 21.155 |  | 5.98 |  | 80.2 |  | 46155.5 |  | 29.99 |  | 7.81 |  | 4.42 |  | 18.2 |  | 11.33 | c,i
61-0210 | 2024-09-07 01:45 | EDT | 4.904 |  | 21.189 |  | 5.81 |  | 78 |  | 46100.7 |  | 29.95 |  | 7.8 |  | 4.89 |  | 20.16 |  | 15.63 | c,i
61-0210 | 2024-09-07 02:00 | EDT | 4.825 |  | 21.206 |  | 5.76 |  | 77.2 |  | 46076.4 |  | 29.94 |  | 7.79 |  | 3.82 |  | 15.75 |  | 18.07 | c,i
61-0210 | 2024-09-07 02:15 | EDT | 4.753 |  | 21.223 |  | 5.59 |  | 75 |  | 46043.3 |  | 29.91 |  | 7.78 |  | 2.98 |  | 12.26 |  | 9.67 | c,i
61-0210 | 2024-09-07 02:30 | EDT | 4.672 |  | 21.229 |  | 5.57 |  | 74.8 |  | 46032.3 |  | 29.9 |  | 7.78 |  | 2.52 |  | 10.39 |  | 7.54 | c,i
61-0210 | 2024-09-07 02:45 | EDT | 4.595 |  | 21.244 |  | 5.62 |  | 75.4 |  | 46009.3 |  | 29.89 |  | 7.78 |  | 3.24 |  | 13.34 |  | 9.48 | c,i
61-0210 | 2024-09-07 03:00 | EDT | 4.515 |  | 21.253 |  | 5.62 |  | 75.4 |  | 45998.1 |  | 29.88 |  | 7.78 |  | 3.37 |  | 13.89 |  | 11.17 | c,i
61-0210 | 2024-09-07 03:15 | EDT | 4.435 |  | 21.251 |  | 5.58 |  | 74.9 |  | 46003.1 |  | 29.88 |  | 7.78 |  | 2.82 |  | 11.63 |  | 9.7 | c,i
61-0210 | 2024-09-07 03:30 | EDT | 4.35 |  | 21.271 |  | 5.59 |  | 75.1 |  | 45979.1 |  | 29.86 |  | 7.77 |  | 3.26 |  | 13.43 |  | 10.97 | c,i
61-0210 | 2024-09-07 03:45 | EDT | 4.3 |  | 21.256 |  | 5.41 |  | 72.7 |  | 45998.7 |  | 29.88 |  | 7.76 |  | 2.81 |  | 11.59 |  | 7.63 | c,i
61-0210 | 2024-09-07 04:00 | EDT | 4.27 |  | 21.269 |  | 5.37 |  | 72.1 |  | 45977.9 |  | 29.86 |  | 7.76 |  | 2.6 |  | 10.72 |  | 9.1 | c,i
61-0210 | 2024-09-07 04:15 | EDT | 4.246 |  | 21.31 |  | 5.43 |  | 72.9 |  | 45900.5 |  | 29.81 |  | 7.76 |  | 2.98 |  | 12.29 |  | 7.5 | c,i
61-0210 | 2024-09-07 04:30 | EDT | 4.253 |  | 21.252 |  | 5.06 |  | 68 |  | 45998.4 |  | 29.88 |  | 7.74 |  | 2.23 |  | 9.2 |  | 7.83 | c,i
61-0210 | 2024-09-07 04:45 | EDT | 4.29 |  | 21.353 |  | 5.38 |  | 72.3 |  | 45839.7 |  | 29.76 |  | 7.75 |  | 2.55 |  | 10.52 |  | 6.35 | c,i
61-0210 | 2024-09-07 05:00 | EDT | 4.335 |  | 21.336 |  | 5.31 |  | 71.4 |  | 45864 |  | 29.78 |  | 7.74 |  | 2.4 |  | 9.9 |  | 6.92 | c,i
61-0210 | 2024-09-07 05:15 | EDT | 4.404 |  | 21.317 |  | 5.19 |  | 69.8 |  | 45879.5 |  | 29.79 |  | 7.74 |  | 2.22 |  | 9.15 |  | 6.43 | c,i
61-0210 | 2024-09-07 05:30 | EDT | 4.487 |  | 21.3 |  | 5.13 |  | 68.9 |  | 45909.6 |  | 29.81 |  | 7.74 |  | 2.01 |  | 8.28 |  | 5.21 | c,i
61-0210 | 2024-09-07 05:45 | EDT | 4.563 |  | 21.301 |  | 5.12 |  | 68.8 |  | 45907.3 |  | 29.81 |  | 7.74 |  | 1.46 |  | 5.98 |  | 3.62 | c,i
61-0210 | 2024-09-07 06:00 | EDT | 4.629 |  | 21.31 |  | 5.19 |  | 69.7 |  | 45888.6 |  | 29.8 |  | 7.74 |  | 1.97 |  | 8.11 |  | 4.58 | c,i
61-0210 | 2024-09-07 06:15 | EDT | 4.677 |  | 21.304 |  | 5.25 |  | 70.5 |  | 45896.6 |  | 29.8 |  | 7.75 |  | 1.85 |  | 7.62 |  | 6.64 | c,i
61-0210 | 2024-09-07 06:30 | EDT | 4.711 |  | 21.273 |  | 5.42 |  | 72.7 |  | 45952.1 |  | 29.84 |  | 7.76 |  | 1.8 |  | 7.39 |  | 5.81 | c,i
61-0210 | 2024-09-07 06:45 | EDT | 4.738 |  | 21.262 |  | 5.43 |  | 72.9 |  | 45971 |  | 29.86 |  | 7.76 |  | 1.59 |  | 6.55 |  | 5.68 | c,i
61-0210 | 2024-09-07 07:00 | EDT | 4.771 |  | 21.257 |  | 5.47 |  | 73.4 |  | 45976.6 |  | 29.86 |  | 7.77 |  | 1.67 |  | 6.86 |  | 2.92 | c,i
61-0210 | 2024-09-07 07:15 | EDT | 4.807 |  | 21.244 |  | 5.46 |  | 73.2 |  | 45979.5 |  | 29.86 |  | 7.77 |  | 1.54 |  | 6.32 |  | 4.48 | c,i
61-0210 | 2024-09-07 07:30 | EDT | 4.834 |  | 21.16 |  | 5.35 |  | 71.6 |  | 46052.1 |  | 29.92 |  | 7.76 |  | 1.59 |  | 6.54 |  | 3.86 | c,i
61-0210 | 2024-09-07 07:45 | EDT | 4.882 |  | 21.124 |  | 5.4 |  | 72.3 |  | 46090 |  | 29.95 |  | 7.76 |  | 1.52 |  | 6.24 |  | 3.13 | c,i
61-0210 | 2024-09-07 08:00 | EDT | 4.93 |  | 21.098 |  | 5.5 |  | 73.7 |  | 46108.8 |  | 29.96 |  | 7.77 |  | 2.05 |  | 8.42 |  | ## | c,i
61-0210 | 2024-09-07 08:15 | EDT | 4.962 |  | 21.06 |  | 5.61 |  | 75.1 |  | 46121.1 |  | 29.97 |  | 7.78 |  | 1.43 |  | 5.86 |  | 3.01 | c,i
61-0210 | 2024-09-07 08:30 | EDT | 4.993 |  | 21.035 |  | 5.6 |  | 74.9 |  | 46146.2 |  | 29.99 |  | 7.78 |  | 1.66 |  | 6.85 |  | ## | c,i
61-0210 | 2024-09-07 08:45 | EDT | 5.046 |  | 21.006 |  | 5.52 |  | 73.9 |  | 46191.1 |  | 30.02 |  | 7.77 |  | 1.09 |  | 4.46 |  | 2.63 | c,i
61-0210 | 2024-09-07 09:00 | EDT | 5.081 |  | 20.906 |  | 5.59 |  | 74.7 |  | 46303.5 |  | 30.1 |  | 7.78 |  | 0.92 |  | 3.79 |  | ## | c,i
61-0210 | 2024-09-07 09:15 | EDT | 5.11 |  | 20.876 |  | 5.59 |  | 74.6 |  | 46329.7 |  | 30.12 |  | 7.78 |  | 0.8 |  | 3.28 |  | 2.99 | c,i
61-0210 | 2024-09-07 09:30 | EDT | 5.154 |  | 20.889 |  | 5.6 |  | 74.7 |  | 46292.2 |  | 30.09 |  | 7.78 |  | 1.05 |  | 4.32 |  | 1.92 | c,i
61-0210 | 2024-09-07 09:45 | EDT | 5.154 |  | 20.894 |  | 5.69 |  | 75.9 |  | 46264.7 |  | 30.07 |  | 7.79 |  | 1.2 |  | 4.95 |  | ## | c,i
61-0210 | 2024-09-07 10:00 | EDT | 5.156 |  | 20.904 |  | 5.74 |  | 76.6 |  | 46244 |  | 30.06 |  | 7.79 |  | 1.25 |  | 5.15 |  | 3.27 | c,i
61-0210 | 2024-09-07 10:15 | EDT | 5.157 |  | 20.907 |  | 5.76 |  | 76.9 |  | 46243.5 |  | 30.06 |  | 7.79 |  | 1.35 |  | 5.55 |  | 4.63 | c,i
61-0210 | 2024-09-07 10:30 | EDT | 5.158 |  | 20.932 |  | 5.81 |  | 77.7 |  | 46206.9 |  | 30.03 |  | 7.8 |  | 1.22 |  | 5.03 |  | 2.91 | c,i
61-0210 | 2024-09-07 10:45 | EDT | 5.155 |  | 20.933 |  | 5.79 |  | 77.4 |  | 46206.4 |  | 30.03 |  | 7.79 |  | ## | i | ## | i | ## | c,i
61-0210 | 2024-09-07 11:00 | EDT | 5.157 |  | 20.94 |  | 5.8 |  | 77.5 |  | 46198.9 |  | 30.03 |  | 7.79 |  | 1.16 |  | 4.76 |  | 2.15 | c,i
61-0210 | 2024-09-07 11:15 | EDT | 5.156 |  | 20.931 |  | 5.73 |  | 76.5 |  | 46216.5 |  | 30.04 |  | 7.79 |  | 1.3 |  | 5.33 |  | 3.06 | c,i
61-0210 | 2024-09-07 11:30 | EDT | 5.157 |  | 20.927 |  | 5.73 |  | 76.5 |  | 46223.3 |  | 30.04 |  | 7.79 |  | 1.16 |  | 4.76 |  | ## | c,i
61-0210 | 2024-09-07 11:45 | EDT | 5.155 |  | 20.92 |  | 5.71 |  | 76.3 |  | 46234.4 |  | 30.05 |  | 7.79 |  | 1.16 |  | 4.76 |  | 1.73 | c,i
61-0210 | 2024-09-07 12:00 | EDT | 5.153 |  | 20.931 |  | 5.58 |  | 74.6 |  | 46232.5 |  | 30.05 |  | 7.78 |  | 1.07 |  | 4.38 |  | 2.27 | c,i
61-0210 | 2024-09-07 12:15 | EDT | 5.152 |  | 20.949 |  | 5.55 |  | 74.1 |  | 46223.2 |  | 30.04 |  | 7.77 |  | 1.01 |  | 4.16 |  | 2.49 | c,i
61-0210 | 2024-09-07 12:30 | EDT | 5.145 |  | 20.984 |  | 5.55 |  | 74.2 |  | 46146.4 |  | 29.99 |  | 7.77 |  | 1.12 |  | 4.58 |  | 2.58 | c,i
61-0210 | 2024-09-07 12:45 | EDT | 5.14 |  | 21.012 |  | 5.5 |  | 73.6 |  | 46151 |  | 29.99 |  | 7.77 |  | 1.43 |  | 5.87 |  | 1.95 | c,i
61-0210 | 2024-09-07 13:00 | EDT | 5.135 |  | 21.051 |  | 5.35 |  | 71.6 |  | 46125 |  | 29.97 |  | 7.76 |  | 1.02 |  | 4.2 |  | 2.37 | c,i
61-0210 | 2024-09-07 13:15 | EDT | 5.135 |  | 21.062 |  | 5.41 |  | 72.4 |  | 46073.3 |  | 29.93 |  | 7.76 |  | 1.16 |  | 4.75 |  | 2.12 | c,i
61-0210 | 2024-09-07 13:30 | EDT | 5.13 |  | 21.076 |  | 5.51 |  | 73.7 |  | 46012 |  | 29.89 |  | 7.77 |  | 1.03 |  | 4.23 |  | 3.36 | c,i
61-0210 | 2024-09-07 13:45 | EDT | 5.075 |  | 21.078 |  | 5.57 |  | 74.5 |  | 45995.5 |  | 29.88 |  | 7.77 |  | 1.33 |  | 5.48 |  | 2.5 | c,i
61-0210 | 2024-09-07 14:00 | EDT | 5.02 |  | 21.077 |  | 5.48 |  | 73.3 |  | 46006.4 |  | 29.89 |  | 7.77 |  | 0.75 |  | 3.05 |  | 2.36 | c,i
61-0210 | 2024-09-07 14:15 | EDT | 4.921 |  | 21.04 |  | 5.33 |  | 71.3 |  | 46103.4 |  | 29.96 |  | 7.75 |  | 1.1 |  | 4.53 |  | 2.62 | c,i
61-0210 | 2024-09-07 14:30 | EDT | 4.84 |  | 21.024 |  | 5.26 |  | 70.4 |  | 46144.4 |  | 29.99 |  | 7.75 |  | 0.95 |  | 3.91 |  | 2.47 | c,i
61-0210 | 2024-09-07 14:45 | EDT | 4.783 |  | 21.039 |  | 5.1 |  | 68.2 |  | 46172.4 |  | 30.01 |  | 7.73 |  | 1.02 |  | 4.2 |  | 2.03 | c,i
61-0210 | 2024-09-07 15:00 | EDT | 4.701 |  | 21.144 |  | 5.11 |  | 68.5 |  | 46035.1 |  | 29.91 |  | 7.73 |  | 1.19 |  | 4.88 |  | 3.04 | c,i
61-0210 | 2024-09-07 15:15 | EDT | 4.64 |  | 21.175 |  | 5.11 |  | 68.5 |  | 45991.6 |  | 29.87 |  | 7.72 |  | 1.47 |  | 6.05 |  | 3.07 | c,i
61-0210 | 2024-09-07 15:30 | EDT | 4.581 |  | 21.19 |  | 4.92 |  | 66 |  | 45995.2 |  | 29.88 |  | 7.7 |  | 1.06 |  | 4.33 |  | 2.51 | c,i
61-0210 | 2024-09-07 15:45 | EDT | 4.537 |  | 21.238 |  | 4.9 |  | 65.7 |  | 45915.9 |  | 29.82 |  | 7.7 |  | 1.02 |  | 4.19 |  | 2.34 | c,i
61-0210 | 2024-09-07 16:00 | EDT | 4.489 |  | 21.279 |  | 4.91 |  | 65.9 |  | 45846.2 |  | 29.77 |  | 7.71 |  | 1.11 |  | 4.57 |  | 2.58 | c,i
61-0210 | 2024-09-07 16:15 | EDT | 4.489 |  | 21.291 |  | 4.97 |  | 66.8 |  | 45850.8 |  | 29.77 |  | 7.71 |  | 1.03 |  | 4.25 |  | 2.41 | c,i
61-0210 | 2024-09-07 16:30 | EDT | 4.384 |  | 21.293 |  | 4.89 |  | 65.6 |  | 45840.9 |  | 29.76 |  | 7.7 |  | 1.05 |  | 4.29 |  | 3.8 | c,i
61-0210 | 2024-09-07 16:45 | EDT | 4.426 |  | 21.334 |  | 4.92 |  | 66.1 |  | 45748 |  | 29.7 |  | 7.71 |  | 1.12 |  | 4.59 |  | 1.98 | c,i
61-0210 | 2024-09-07 17:00 | EDT | 4.485 |  | 21.378 |  | 5.06 |  | 68 |  | 45671.4 |  | 29.64 |  | 7.7 |  | 1.39 |  | 5.71 |  | 3.34 | c,i
61-0210 | 2024-09-07 17:15 | EDT | 4.566 |  | 21.49 |  | 5.37 |  | 72.2 |  | 45387 |  | 29.43 |  | 7.72 |  | 1.97 |  | 8.1 |  | 3.86 | c,i
61-0210 | 2024-09-07 17:30 | EDT | 4.628 |  | 21.47 |  | 5.47 |  | 73.5 |  | 45440.4 |  | 29.47 |  | 7.72 |  | 1.9 |  | 7.8 |  | 4.84 | c,i
61-0210 | 2024-09-07 17:45 | EDT | 4.643 |  | 21.542 |  | 5.78 |  | 77.7 |  | 45275.8 |  | 29.35 |  | 7.75 |  | 1.88 |  | 7.75 |  | 5.45 | c,i
61-0210 | 2024-09-07 18:00 | EDT | 4.694 |  | 21.58 |  | 6.06 |  | 81.6 |  | 45204.1 |  | 29.3 |  | 7.77 |  | 2.23 |  | 9.19 |  | 5.9 | c,i
61-0210 | 2024-09-07 18:15 | EDT | 4.714 |  | 21.536 |  | 5.78 |  | 77.7 |  | 45285.6 |  | 29.36 |  | 7.75 |  | 2.51 |  | 10.32 |  | 5.38 | c,i
61-0210 | 2024-09-07 18:30 | EDT | 4.76 |  | 21.51 |  | 5.64 |  | 75.9 |  | 45357.6 |  | 29.41 |  | 7.74 |  | 2.42 |  | 9.95 |  | 5.48 | c,i
61-0210 | 2024-09-07 18:45 | EDT | 4.794 |  | 21.629 |  | 6.28 |  | 84.5 |  | 45136.1 |  | 29.25 |  | 7.79 |  | 3.22 |  | 13.27 |  | 6.85 | c,i
61-0210 | 2024-09-07 19:00 | EDT | 4.82 |  | 21.604 |  | 6.15 |  | 82.8 |  | 45203.5 |  | 29.3 |  | 7.78 |  | 2.93 |  | 12.07 |  | 7.86 | c,i
61-0210 | 2024-09-07 19:15 | EDT | 4.857 |  | 21.376 |  | 4.85 |  | 65.2 |  | 45647.7 |  | 29.62 |  | 7.69 |  | 1.98 |  | 8.13 |  | 3.57 | c,i
61-0210 | 2024-09-07 19:30 | EDT | 4.893 |  | 21.477 |  | 5.17 |  | 69.5 |  | 45444.3 |  | 29.47 |  | 7.73 |  | 3.12 |  | 12.84 |  | 8.31 | c,i
61-0210 | 2024-09-07 19:45 | EDT | 4.925 |  | 21.547 |  | 5.72 |  | 77 |  | 45388.8 |  | 29.43 |  | 7.75 |  | 2.5 |  | 10.28 |  | 7.98 | c,i
61-0210 | 2024-09-07 20:00 | EDT | 4.927 |  | 21.55 |  | 5.87 |  | 79 |  | 45378.2 |  | 29.43 |  | 7.76 |  | ## | i | ## | i | ## | c,i
61-0210 | 2024-09-07 20:15 | EDT | 4.935 |  | 21.554 |  | 5.56 |  | 74.8 |  | 45285.9 |  | 29.36 |  | 7.74 |  | 3.15 |  | 12.98 |  | 6.91 | c,i
61-0210 | 2024-09-07 20:30 | EDT | 4.953 |  | 21.567 |  | 5.63 |  | 75.7 |  | 45253.8 |  | 29.34 |  | 7.74 |  | 3.15 |  | 12.99 |  | 8.41 | c,i
61-0210 | 2024-09-07 20:45 | EDT | 4.982 |  | 21.485 |  | 5.19 |  | 69.8 |  | 45381.9 |  | 29.43 |  | 7.72 |  | 2.13 |  | 8.78 |  | 5.8 | c,i
61-0210 | 2024-09-07 21:00 | EDT | 5.015 |  | 21.563 |  | 5.66 |  | 76.2 |  | 45235.3 |  | 29.32 |  | 7.75 |  | 3.63 |  | 14.97 |  | 9.76 | c,i
61-0210 | 2024-09-07 21:15 | EDT | 5.058 |  | 21.477 |  | 5.32 |  | 71.5 |  | 45375.4 |  | 29.43 |  | 7.72 |  | 3.39 |  | 13.96 |  | 9.45 | c,i
61-0210 | 2024-09-07 21:30 | EDT | 5.114 |  | 21.453 |  | 5.54 |  | 74.5 |  | 45402.7 |  | 29.45 |  | 7.73 |  | 2.95 |  | 12.17 |  | 7.71 | c,i
61-0210 | 2024-09-07 21:45 | EDT | 5.12 |  | 21.469 |  | 5.44 |  | 73.1 |  | 45405.2 |  | 29.45 |  | 7.73 |  | 2.79 |  | 11.49 |  | 7.58 | c,i
61-0210 | 2024-09-07 22:00 | EDT | 5.132 |  | 21.534 |  | 5.77 |  | 77.6 |  | 45332.1 |  | 29.39 |  | 7.75 |  | 3.35 |  | 13.79 |  | 7.76 | c,i
61-0210 | 2024-09-07 22:15 | EDT | 5.134 |  | 21.4 |  | 5.25 |  | 70.5 |  | 45506.1 |  | 29.52 |  | 7.72 |  | 2.36 |  | 9.73 |  | 6.37 | c,i
61-0210 | 2024-09-07 22:30 | EDT | 5.131 |  | 21.394 |  | 5.27 |  | 70.8 |  | 45491.3 |  | 29.51 |  | 7.72 |  | 2.3 |  | 9.46 |  | 5.76 | c,i
61-0210 | 2024-09-07 22:45 | EDT | 5.133 |  | 21.397 |  | 5.29 |  | 71.1 |  | 45480.7 |  | 29.5 |  | 7.72 |  | 2.24 |  | 9.23 |  | 5.21 | c,i
61-0210 | 2024-09-07 23:00 | EDT | 5.132 |  | 21.408 |  | 5.34 |  | 71.7 |  | 45461.3 |  | 29.49 |  | 7.73 |  | ## | i | ## | i | 7.69 | c,i
61-0210 | 2024-09-07 23:15 | EDT | 5.136 |  | 21.405 |  | 5.46 |  | 73.4 |  | 45455.6 |  | 29.48 |  | 7.73 |  | 3.19 |  | 13.13 |  | 6.4 | c,i
61-0210 | 2024-09-07 23:30 | EDT | 5.136 |  | 21.402 |  | 5.66 |  | 76 |  | 45453.2 |  | 29.48 |  | 7.75 |  | 2.59 |  | 10.67 |  | 9.1 | c,i
61-0210 | 2024-09-07 23:45 | EDT | 5.135 |  | 21.393 |  | 5.79 |  | 77.7 |  | 45452.3 |  | 29.48 |  | 7.76 |  | 2.38 |  | 9.8 |  | 6.93 | c,i
61-0210 | 2024-09-08 | EDT | 5.137 |  | 21.397 |  | 6.02 |  | 80.8 |  | 45441.6 |  | 29.47 |  | 7.78 |  | 3.13 |  | 12.88 |  | 6.58 | c,i
61-0210 | 2024-09-08 00:15 | EDT | 5.139 |  | 21.412 |  | 6.25 |  | 83.9 |  | 45417.4 |  | 29.46 |  | 7.8 |  | 2.79 |  | 11.48 |  | ## | c,i
61-0210 | 2024-09-08 00:30 | EDT | 5.139 |  | 21.424 |  | 6.41 |  | 86.1 |  | 45393.6 |  | 29.44 |  | 7.82 |  | 2.56 |  | 10.54 |  | 6.5 | c,i
61-0210 | 2024-09-08 00:45 | EDT | 5.14 |  | 21.422 |  | 6.45 |  | 86.6 |  | 45410.4 |  | 29.45 |  | 7.82 |  | 3.2 |  | 13.18 |  | 8.28 | c,i
61-0210 | 2024-09-08 01:00 | EDT | 5.138 |  | 21.421 |  | 6.47 |  | 86.8 |  | 45420.2 |  | 29.46 |  | 7.83 |  | 2.95 |  | 12.17 |  | 11.85 | c,i
61-0210 | 2024-09-08 01:15 | EDT | 5.139 |  | 21.42 |  | 6.48 |  | 87.1 |  | 45429.1 |  | 29.46 |  | 7.83 |  | 3.01 |  | 12.39 |  | 7.82 | c,i
61-0210 | 2024-09-08 01:30 | EDT | 5.134 |  | 21.418 |  | 6.42 |  | 86.3 |  | 45427.5 |  | 29.46 |  | 7.82 |  | 3.75 |  | 15.45 |  | 6.88 | c,i
61-0210 | 2024-09-08 01:45 | EDT | 5.126 |  | 21.429 |  | 6.51 |  | 87.4 |  | 45405.8 |  | 29.45 |  | 7.83 |  | 2.48 |  | 10.22 |  | 6.95 | c,i
61-0210 | 2024-09-08 02:00 | EDT | 5.065 |  | 21.428 |  | 6.49 |  | 87.1 |  | 45394.1 |  | 29.44 |  | 7.82 |  | 2.75 |  | 11.34 |  | 8.43 | c,i
61-0210 | 2024-09-08 02:15 | EDT | 4.991 |  | 21.43 |  | 6.49 |  | 87.2 |  | 45374 |  | 29.42 |  | 7.83 |  | 3.25 |  | 13.38 |  | 8.24 | c,i
61-0210 | 2024-09-08 02:30 | EDT | 4.909 |  | 21.392 |  | 6.36 |  | 85.3 |  | 45411.2 |  | 29.45 |  | 7.81 |  | 3.13 |  | 12.91 |  | 7.49 | c,i
61-0210 | 2024-09-08 02:45 | EDT | 4.814 |  | 21.338 |  | 6.17 |  | 82.7 |  | 45501.4 |  | 29.52 |  | 7.8 |  | 2.73 |  | 11.25 |  | 6.66 | c,i
61-0210 | 2024-09-08 03:00 | EDT | 4.712 |  | 21.389 |  | 6.47 |  | 86.8 |  | 45373.8 |  | 29.43 |  | 7.82 |  | 3.04 |  | 12.54 |  | 7.55 | c,i
61-0210 | 2024-09-08 03:15 | EDT | 4.612 |  | 21.414 |  | 6.57 |  | 88.2 |  | 45285.2 |  | 29.36 |  | 7.82 |  | 3.96 |  | 16.31 |  | 7.83 | c,i
61-0210 | 2024-09-08 03:30 | EDT | 4.494 |  | 21.446 |  | 6.38 |  | 85.6 |  | 45174.9 |  | 29.28 |  | 7.8 |  | 3.77 |  | 15.55 |  | 8.26 | c,i
61-0210 | 2024-09-08 03:45 | EDT | 4.394 |  | 21.463 |  | 6.29 |  | 84.4 |  | 45051.8 |  | 29.19 |  | 7.79 |  | 2.55 |  | 10.52 |  | 7.42 | c,i
61-0210 | 2024-09-08 04:00 | EDT | 4.325 |  | 21.457 |  | 6.27 |  | 84.1 |  | 44975.6 |  | 29.14 |  | 7.78 |  | 3 |  | 12.34 |  | 7.78 | c,i
61-0210 | 2024-09-08 04:15 | EDT | 4.268 |  | 21.454 |  | 6.22 |  | 83.5 |  | 44963.6 |  | 29.13 |  | 7.78 |  | 3.14 |  | 12.94 |  | 6.74 | c,i
61-0210 | 2024-09-08 04:30 | EDT | 4.216 |  | 21.446 |  | 6.18 |  | 82.9 |  | 44956.2 |  | 29.12 |  | 7.78 |  | 3.07 |  | 12.63 |  | 8.15 | c,i
61-0210 | 2024-09-08 04:45 | EDT | 4.193 |  | 21.416 |  | 6.1 |  | 81.9 |  | 45259.2 |  | 29.34 |  | 7.79 |  | 2.46 |  | 10.14 |  | 7.44 | c,i
61-0210 | 2024-09-08 05:00 | EDT | 4.183 |  | 21.398 |  | 6.07 |  | 81.5 |  | 45342.8 |  | 29.4 |  | 7.79 |  | 3.23 |  | 13.32 |  | 7.52 | c,i
61-0210 | 2024-09-08 05:15 | EDT | 4.189 |  | 21.394 |  | 6.09 |  | 81.7 |  | 45366.7 |  | 29.42 |  | 7.79 |  | 2.8 |  | 11.55 |  | 6.43 | c,i
61-0210 | 2024-09-08 05:30 | EDT | 4.22 |  | 21.391 |  | 6.05 |  | 81.3 |  | 45379.3 |  | 29.43 |  | 7.79 |  | 2.13 |  | 8.75 |  | 5.78 | c,i
61-0210 | 2024-09-08 05:45 | EDT | 4.284 |  | 21.379 |  | 5.92 |  | 79.5 |  | 45407.6 |  | 29.45 |  | 7.78 |  | 2.23 |  | 9.17 |  | 5.72 | c,i
61-0210 | 2024-09-08 06:00 | EDT | 4.378 |  | 21.383 |  | 5.96 |  | 80 |  | 45391.7 |  | 29.44 |  | 7.78 |  | 2.37 |  | 9.76 |  | 6.41 | c,i
61-0210 | 2024-09-08 06:15 | EDT | 4.478 |  | 21.383 |  | 5.91 |  | 79.3 |  | 45382.2 |  | 29.43 |  | 7.78 |  | 2.05 |  | 8.42 |  | 5.24 | c,i
61-0210 | 2024-09-08 06:30 | EDT | 4.571 |  | 21.387 |  | 5.82 |  | 78.1 |  | 45347.6 |  | 29.41 |  | 7.76 |  | 2.14 |  | 8.79 |  | 5.3 | c,i
61-0210 | 2024-09-08 06:45 | EDT | 4.673 |  | 21.365 |  | 5.7 |  | 76.5 |  | 45338.1 |  | 29.4 |  | 7.76 |  | 1.91 |  | 7.86 |  | 4.61 | c,i
61-0210 | 2024-09-08 07:00 | EDT | 4.711 |  | 21.368 |  | 5.54 |  | 74.3 |  | 45376.8 |  | 29.43 |  | 7.75 |  | 1.85 |  | 7.61 |  | 4.37 | c,i
61-0210 | 2024-09-08 07:15 | EDT | 4.744 |  | 21.356 |  | 5.47 |  | 73.4 |  | 45390.9 |  | 29.44 |  | 7.74 |  | 1.48 |  | 6.1 |  | 3.42 | c,i
61-0210 | 2024-09-08 07:30 | EDT | 4.786 |  | 21.33 |  | 5.49 |  | 73.6 |  | 45369.9 |  | 29.42 |  | 7.74 |  | 1.56 |  | 6.42 |  | 3.15 | c,i
61-0210 | 2024-09-08 07:45 | EDT | 4.797 |  | 21.29 |  | 5.64 |  | 75.6 |  | 45311.6 |  | 29.38 |  | 7.76 |  | 1.52 |  | 6.23 |  | 3.88 | c,i
61-0210 | 2024-09-08 08:00 | EDT | 4.847 |  | 21.288 |  | 5.67 |  | 76 |  | 45331.9 |  | 29.4 |  | 7.75 |  | 1.5 |  | 6.18 |  | 3.04 | c,i
61-0210 | 2024-09-08 08:15 | EDT | 4.877 |  | 21.309 |  | 5.63 |  | 75.5 |  | 45372.9 |  | 29.43 |  | 7.76 |  | 1.65 |  | 6.79 |  | 3.23 | c,i
61-0210 | 2024-09-08 08:30 | EDT | 4.919 |  | 21.316 |  | 5.69 |  | 76.3 |  | 45377.2 |  | 29.43 |  | 7.76 |  | 1.46 |  | 5.99 |  | 3.07 | c,i
61-0210 | 2024-09-08 08:45 | EDT | 4.987 |  | 21.31 |  | 5.59 |  | 75 |  | 45461.9 |  | 29.49 |  | 7.75 |  | 1.38 |  | 5.68 |  | 2.97 | c,i
61-0210 | 2024-09-08 09:00 | EDT | 5.031 |  | 21.159 |  | 5.28 |  | 70.6 |  | 45753.1 |  | 29.7 |  | 7.73 |  | 1.12 |  | 4.6 |  | 2.64 | c,i
61-0210 | 2024-09-08 09:15 | EDT | 5.109 |  | 21.173 |  | 5.46 |  | 73.1 |  | 45750.8 |  | 29.7 |  | 7.75 |  | 1.21 |  | 4.97 |  | 2.8 | c,i
61-0210 | 2024-09-08 09:30 | EDT | 5.132 |  | 21.163 |  | 5.84 |  | 78.1 |  | 45581.6 |  | 29.58 |  | 7.78 |  | 1.77 |  | 7.28 |  | 3.3 | c,i
61-0210 | 2024-09-08 09:45 | EDT | 5.149 |  | 21.162 |  | 5.8 |  | 77.6 |  | 45704.1 |  | 29.67 |  | 7.78 |  | 1.88 |  | 7.74 |  | ## | c,i
61-0210 | 2024-09-08 10:00 | EDT | 5.158 |  | 21.18 |  | 5.83 |  | 78.1 |  | 45743.8 |  | 29.69 |  | 7.78 |  | 1.65 |  | 6.8 |  | 4.25 | c,i
61-0210 | 2024-09-08 10:15 | EDT | 5.163 |  | 21.175 |  | 5.83 |  | 78.1 |  | 45750.3 |  | 29.7 |  | 7.78 |  | 2.15 |  | 8.85 |  | 3.43 | c,i
61-0210 | 2024-09-08 10:30 | EDT | 5.167 |  | 21.195 |  | 6.2 |  | 83 |  | 45530.7 |  | 29.54 |  | 7.81 |  | 1.59 |  | 6.53 |  | 3.37 | c,i
61-0210 | 2024-09-08 10:45 | EDT | 5.164 |  | 21.183 |  | 6.07 |  | 81.2 |  | 45617.1 |  | 29.6 |  | 7.8 |  | 1.58 |  | 6.48 |  | 3.35 | c,i
61-0210 | 2024-09-08 11:00 | EDT | 5.167 |  | 21.177 |  | 6.12 |  | 81.9 |  | 45614.8 |  | 29.6 |  | 7.8 |  | 1.88 |  | 7.72 |  | 3.65 | c,i
61-0210 | 2024-09-08 11:15 | EDT | 5.162 |  | 21.159 |  | 5.78 |  | 77.4 |  | 45810.1 |  | 29.74 |  | 7.78 |  | 1.2 |  | 4.91 |  | 2.3 | c,i
61-0210 | 2024-09-08 11:30 | EDT | 5.167 |  | 21.168 |  | 5.93 |  | 79.4 |  | 45686.1 |  | 29.65 |  | 7.79 |  | 1.59 |  | 6.54 |  | 3.86 | c,i
61-0210 | 2024-09-08 11:45 | EDT | 5.156 |  | 21.184 |  | 6.19 |  | 82.8 |  | 45622.2 |  | 29.61 |  | 7.81 |  | 1.97 |  | 8.13 |  | 4.86 | c,i
61-0210 | 2024-09-08 12:00 | EDT | 5.16 |  | 21.207 |  | 6.67 |  | 89.1 |  | 45276.2 |  | 29.36 |  | 7.83 |  | 1.87 |  | 7.69 |  | 5.02 | c,i
61-0210 | 2024-09-08 12:15 | EDT | 5.165 |  | 21.204 |  | 6.81 |  | 91 |  | 45228.6 |  | 29.32 |  | 7.84 |  | 2.14 |  | 8.8 |  | 5.69 | c,i
61-0210 | 2024-09-08 12:30 | EDT | 5.162 |  | 21.189 |  | 6.59 |  | 88 |  | 45282.7 |  | 29.36 |  | 7.82 |  | 1.74 |  | 7.14 |  | 4.23 | c,i
61-0210 | 2024-09-08 12:45 | EDT | 5.161 |  | 21.17 |  | 6.26 |  | 83.8 |  | 45517.6 |  | 29.53 |  | 7.8 |  | 1.65 |  | 6.78 |  | 3.23 | c,i
61-0210 | 2024-09-08 13:00 | EDT | 5.159 |  | 21.17 |  | 6.02 |  | 80.6 |  | 45545.6 |  | 29.55 |  | 7.8 |  | 2.85 |  | 11.74 |  | 6.78 | c,i
61-0210 | 2024-09-08 13:15 | EDT | 5.161 |  | 21.179 |  | 6.42 |  | 85.8 |  | 45371.3 |  | 29.43 |  | 7.81 |  | 2.04 |  | 8.41 |  | 3.43 | c,i
61-0210 | 2024-09-08 13:30 | EDT | 5.159 |  | 21.185 |  | 5.93 |  | 79.4 |  | 45595.1 |  | 29.59 |  | 7.79 |  | 1.55 |  | 6.38 |  | 3.98 | c,i
61-0210 | 2024-09-08 13:45 | EDT | 5.149 |  | 21.193 |  | 5.84 |  | 78.2 |  | 45629.5 |  | 29.61 |  | 7.78 |  | 1.13 |  | 4.63 |  | 3.39 | c,i
61-0210 | 2024-09-08 14:00 | EDT | 5.147 |  | 21.214 |  | 5.79 |  | 77.5 |  | 45584.5 |  | 29.58 |  | 7.77 |  | 1.67 |  | 6.86 |  | 2.68 | c,i
61-0210 | 2024-09-08 14:15 | EDT | 5.15 |  | 21.171 |  | 5.71 |  | 76.5 |  | 45616.2 |  | 29.6 |  | 7.76 |  | 1.46 |  | 6.01 |  | 3.17 | c,i
61-0210 | 2024-09-08 14:30 | EDT | 5.126 |  | 21.161 |  | 5.64 |  | 75.4 |  | 45630.7 |  | 29.61 |  | 7.75 |  | 1.35 |  | 5.56 |  | 3.3 | c,i
61-0210 | 2024-09-08 14:45 | EDT | 5.138 |  | 21.213 |  | 5.89 |  | 78.8 |  | 45493.6 |  | 29.51 |  | 7.77 |  | 1.51 |  | 6.2 |  | 4.68 | c,i
61-0210 | 2024-09-08 15:00 | EDT | 4.908 |  | 21.308 |  | 6.34 |  | 85 |  | 45366.4 |  | 29.42 |  | 7.8 |  | 1.5 |  | 6.16 |  | 3.04 | c,i
61-0210 | 2024-09-08 15:15 | EDT | 4.86 |  | 21.365 |  | 6.43 |  | 86.2 |  | 45316.1 |  | 29.38 |  | 7.81 |  | 2.01 |  | 8.27 |  | 5.32 | c,i
61-0210 | 2024-09-08 15:30 | EDT | 4.771 |  | 21.343 |  | 6.32 |  | 84.7 |  | 45311.4 |  | 29.38 |  | 7.8 |  | 1.83 |  | 7.52 |  | 4.84 | c,i
61-0210 | 2024-09-08 15:45 | EDT | 4.693 |  | 21.315 |  | 6.26 |  | 83.9 |  | 45309.1 |  | 29.38 |  | 7.79 |  | 2.43 |  | 10.01 |  | 5.73 | c,i
61-0210 | 2024-09-08 16:00 | EDT | 4.627 |  | 21.317 |  | 6.26 |  | 83.9 |  | 45291.7 |  | 29.37 |  | 7.79 |  | 1.74 |  | 7.14 |  | 3.51 | c,i
61-0210 | 2024-09-08 16:15 | EDT | 4.559 |  | 21.324 |  | 6.28 |  | 84.2 |  | 45267.8 |  | 29.35 |  | 7.79 |  | 2 |  | 8.22 |  | 4.21 | c,i
61-0210 | 2024-09-08 16:30 | EDT | 4.502 |  | 21.331 |  | 6.32 |  | 84.6 |  | 45254.8 |  | 29.34 |  | 7.79 |  | 1.86 |  | 7.67 |  | 3.53 | c,i
61-0210 | 2024-09-08 16:45 | EDT | 4.44 |  | 21.335 |  | 6.31 |  | 84.6 |  | 45244.8 |  | 29.33 |  | 7.79 |  | 2.66 |  | 10.94 |  | 7.77 | c,i
61-0210 | 2024-09-08 17:00 | EDT | 4.401 |  | 21.343 |  | 6.29 |  | 84.3 |  | 45230.3 |  | 29.32 |  | 7.79 |  | 2.13 |  | 8.78 |  | 4.45 | c,i
61-0210 | 2024-09-08 17:15 | EDT | 4.377 |  | 21.36 |  | 6.27 |  | 84.1 |  | 45209.1 |  | 29.31 |  | 7.78 |  | 2.04 |  | 8.4 |  | 7.07 | c,i
61-0210 | 2024-09-08 17:30 | EDT | 4.362 |  | 21.4 |  | 6.51 |  | 87.2 |  | 45103.3 |  | 29.23 |  | 7.8 |  | 2.34 |  | 9.64 |  | 5.26 | c,i
61-0210 | 2024-09-08 17:45 | EDT | 4.606 |  | 21.384 |  | 6.36 |  | 85.2 |  | 45131.2 |  | 29.25 |  | 7.79 |  | 1.79 |  | 7.36 |  | 4.18 | c,i
61-0210 | 2024-09-08 18:00 | EDT | 4.647 |  | 21.367 |  | 6.16 |  | 82.5 |  | 45177.3 |  | 29.28 |  | 7.78 |  | 1.55 |  | 6.36 |  | 5.55 | c,i
61-0210 | 2024-09-08 18:15 | EDT | 4.582 |  | 21.395 |  | 6.35 |  | 85.2 |  | 45150.8 |  | 29.26 |  | 7.79 |  | 1.83 |  | 7.53 |  | 3.76 | c,i
61-0210 | 2024-09-08 18:30 | EDT | 4.506 |  | 21.463 |  | 6.78 |  | 91.1 |  | 45118.9 |  | 29.24 |  | 7.82 |  | 3.07 |  | 12.66 |  | 7.84 | c,i
61-0210 | 2024-09-08 18:45 | EDT | 4.557 |  | 21.445 |  | 6.88 |  | 92.3 |  | 45106.6 |  | 29.23 |  | 7.83 |  | 2.97 |  | 12.25 |  | 6.11 | c,i
61-0210 | 2024-09-08 19:00 | EDT | 4.552 |  | 21.486 |  | 7.11 |  | 95.4 |  | 45142.8 |  | 29.26 |  | 7.85 |  | 3.99 |  | 16.42 |  | 8.76 | c,i
61-0210 | 2024-09-08 19:15 | EDT | 4.583 |  | 21.499 |  | 7.13 |  | 95.7 |  | 45152.9 |  | 29.26 |  | 7.86 |  | 3.69 |  | 15.21 |  | 8.75 | c,i
61-0210 | 2024-09-08 19:30 | EDT | 4.61 |  | 21.495 |  | 7.14 |  | 96 |  | 45155.3 |  | 29.27 |  | 7.86 |  | 5.54 |  | 22.85 |  | 12.95 | c,i
61-0210 | 2024-09-08 19:45 | EDT | 4.637 |  | 21.48 |  | 7.14 |  | 95.9 |  | 45155.9 |  | 29.27 |  | 7.86 |  | 4.48 |  | 18.47 |  | 10.81 | c,i
61-0210 | 2024-09-08 20:00 | EDT | 4.674 |  | 21.469 |  | 7.06 |  | 94.8 |  | 45175.1 |  | 29.28 |  | 7.85 |  | 4.85 |  | 20 |  | 11.85 | c,i
61-0210 | 2024-09-08 20:15 | EDT | 4.701 |  | 21.456 |  | 7.12 |  | 95.6 |  | 45186.4 |  | 29.29 |  | 7.86 |  | 5.35 |  | 22.04 |  | 11.43 | c,i
61-0210 | 2024-09-08 20:30 | EDT | 4.733 |  | 21.439 |  | 7.07 |  | 94.9 |  | 45186.6 |  | 29.29 |  | 7.86 |  | 3.77 |  | 15.53 |  | 10.1 | c,i
61-0210 | 2024-09-08 20:45 | EDT | 4.759 |  | 21.417 |  | 7.06 |  | 94.7 |  | 45176.7 |  | 29.28 |  | 7.86 |  | 4.25 |  | 17.51 |  | 9.54 | c,i
61-0210 | 2024-09-08 21:00 | EDT | 4.795 |  | 21.404 |  | 7.09 |  | 95.1 |  | 45186.3 |  | 29.29 |  | 7.86 |  | 4.25 |  | 17.52 |  | 9.73 | c,i
61-0210 | 2024-09-08 21:15 | EDT | 4.828 |  | 21.406 |  | 7.11 |  | 95.3 |  | 45203.8 |  | 29.3 |  | 7.86 |  | 4.61 |  | 19.01 |  | 10.01 | c,i
61-0210 | 2024-09-08 21:30 | EDT | 4.861 |  | 21.382 |  | 7.18 |  | 96.3 |  | 45224.4 |  | 29.32 |  | 7.87 |  | 4.4 |  | 18.15 |  | 11.86 | c,i
61-0210 | 2024-09-08 21:45 | EDT | 4.881 |  | 21.357 |  | 7.17 |  | 96.1 |  | 45224.3 |  | 29.32 |  | 7.87 |  | 4.6 |  | 18.98 |  | 10.64 | c,i
61-0210 | 2024-09-08 22:00 | EDT | 4.965 |  | 21.338 |  | 7.14 |  | 95.7 |  | 45242.2 |  | 29.33 |  | 7.87 |  | 4.16 |  | 17.14 |  | 9.37 | c,i
61-0210 | 2024-09-08 22:15 | EDT | 5.004 |  | 21.344 |  | 7.05 |  | 94.5 |  | 45260.4 |  | 29.34 |  | 7.86 |  | 3.39 |  | 13.97 |  | 9.57 | c,i
61-0210 | 2024-09-08 22:30 | EDT | 5.016 |  | 21.354 |  | 7.05 |  | 94.5 |  | 45258.4 |  | 29.34 |  | 7.86 |  | 4.57 |  | 18.85 |  | 10.88 | c,i
61-0210 | 2024-09-08 22:45 | EDT | 5.126 |  | 21.274 |  | 7.16 |  | 95.9 |  | 45252.6 |  | 29.34 |  | 7.88 |  | 4.1 |  | 16.88 |  | 8.81 | c,i
61-0210 | 2024-09-08 23:00 | EDT | 5.156 |  | 21.274 |  | 7.07 |  | 94.6 |  | 45263.1 |  | 29.35 |  | 7.87 |  | 3.44 |  | 14.18 |  | 8.1 | c,i
61-0210 | 2024-09-08 23:15 | EDT | 5.171 |  | 21.233 |  | 7.2 |  | 96.3 |  | 45252.3 |  | 29.34 |  | 7.88 |  | 3.67 |  | 15.12 |  | 8.47 | c,i
61-0210 | 2024-09-08 23:30 | EDT | 5.186 |  | 21.215 |  | 7.27 |  | 97.2 |  | 45239 |  | 29.33 |  | 7.89 |  | 3.86 |  | 15.91 |  | 8.98 | c,i
61-0210 | 2024-09-08 23:45 | EDT | 5.189 |  | 21.188 |  | 7.29 |  | 97.5 |  | 45236.6 |  | 29.33 |  | 7.89 |  | 4.24 |  | 17.47 |  | 9.15 | c,i
61-0210 | 2024-09-09 | EDT | 5.197 |  | 21.17 |  | 7.29 |  | 97.4 |  | 45233 |  | 29.33 |  | 7.89 |  | 4.12 |  | 16.99 |  | 8.01 | c,i
61-0210 | 2024-09-09 00:15 | EDT | 5.2 |  | 21.143 |  | 7.3 |  | 97.4 |  | 45236.7 |  | 29.33 |  | 7.89 |  | 3.96 |  | 16.32 |  | 9.28 | c,i
61-0210 | 2024-09-09 00:30 | EDT | 5.193 |  | 21.14 |  | 7.28 |  | 97.3 |  | 45230.1 |  | 29.32 |  | 7.89 |  | 3.61 |  | 14.86 |  | 8.68 | c,i
61-0210 | 2024-09-09 00:45 | EDT | 5.189 |  | 21.104 |  | 7.29 |  | 97.3 |  | 45228.1 |  | 29.32 |  | 7.89 |  | 3.89 |  | 16.02 |  | 9.62 | c,i
61-0210 | 2024-09-09 01:00 | EDT | 5.193 |  | 21.116 |  | 7.27 |  | 97 |  | 45236.3 |  | 29.33 |  | 7.89 |  | 4.39 |  | 18.11 |  | 9.79 | c,i
61-0210 | 2024-09-09 01:15 | EDT | 5.187 |  | 21.089 |  | 7.28 |  | 97.1 |  | 45231.5 |  | 29.33 |  | 7.89 |  | 4.02 |  | 16.58 |  | 8.54 | c,i
61-0210 | 2024-09-09 01:30 | EDT | 5.169 |  | 21.126 |  | 7.23 |  | 96.5 |  | 45240.4 |  | 29.33 |  | 7.89 |  | 3.53 |  | 14.55 |  | 7.97 | c,i
61-0210 | 2024-09-09 01:45 | EDT | 5.182 |  | 21.124 |  | 7.17 |  | 95.7 |  | 45247.8 |  | 29.34 |  | 7.89 |  | 3.58 |  | 14.76 |  | 7.97 | c,i
61-0210 | 2024-09-09 02:00 | EDT | 5.17 |  | 21.121 |  | 7.06 |  | 94.2 |  | 45262.5 |  | 29.35 |  | 7.87 |  | 3.31 |  | 13.64 |  | 8.25 | c,i
61-0210 | 2024-09-09 02:15 | EDT | 5.178 |  | 21.095 |  | 7.14 |  | 95.2 |  | 45254.6 |  | 29.34 |  | 7.88 |  | 3.5 |  | 14.41 |  | 7.81 | c,i
61-0210 | 2024-09-09 02:30 | EDT | 5.146 |  | 21.145 |  | 6.94 |  | 92.7 |  | 45264.1 |  | 29.35 |  | 7.86 |  | 3.5 |  | 14.41 |  | 8.15 | c,i
61-0210 | 2024-09-09 02:45 | EDT | 5.09 |  | 21.138 |  | 6.95 |  | 92.8 |  | 45261.6 |  | 29.35 |  | 7.86 |  | 3.83 |  | 15.8 |  | 8.12 | c,i
61-0210 | 2024-09-09 03:00 | EDT | 5.015 |  | 21.144 |  | 6.89 |  | 92.1 |  | 45260.5 |  | 29.35 |  | 7.85 |  | 3.68 |  | 15.16 |  | 8.36 | c,i
61-0210 | 2024-09-09 03:15 | EDT | 4.941 |  | 21.126 |  | 6.84 |  | 91.4 |  | 45256.8 |  | 29.34 |  | 7.84 |  | 3.63 |  | 14.95 |  | 8.61 | c,i
61-0210 | 2024-09-09 03:30 | EDT | 4.87 |  | 21.09 |  | 6.69 |  | 89.3 |  | 45247.1 |  | 29.34 |  | 7.82 |  | 3.28 |  | 13.53 |  | 7.65 | c,i
61-0210 | 2024-09-09 03:45 | EDT | 4.794 |  | 21.033 |  | 6.53 |  | 87 |  | 45214.2 |  | 29.31 |  | 7.8 |  | 2.81 |  | 11.57 |  | 6.1 | c,i
61-0210 | 2024-09-09 04:00 | EDT | 4.733 |  | 21.027 |  | 6.45 |  | 86 |  | 45180.9 |  | 29.29 |  | 7.79 |  | 2.56 |  | 10.56 |  | 5.49 | c,i
61-0210 | 2024-09-09 04:15 | EDT | 4.678 |  | 20.999 |  | 6.44 |  | 85.7 |  | 45128.1 |  | 29.25 |  | 7.78 |  | 2.76 |  | 11.38 |  | 6.3 | c,i
61-0210 | 2024-09-09 04:30 | EDT | 4.644 |  | 20.968 |  | 6.5 |  | 86.5 |  | 45106.7 |  | 29.24 |  | 7.79 |  | 2.75 |  | 11.34 |  | 6.33 | c,i
61-0210 | 2024-09-09 04:45 | EDT | 4.612 |  | 20.957 |  | 6.51 |  | 86.6 |  | 45098.4 |  | 29.23 |  | 7.79 |  | 2.96 |  | 12.19 |  | 6.32 | c,i
61-0210 | 2024-09-09 05:00 | EDT | 4.597 |  | 20.931 |  | 6.53 |  | 86.8 |  | 45103.5 |  | 29.23 |  | 7.79 |  | 2.55 |  | 10.51 |  | 5 | c,i
61-0210 | 2024-09-09 05:15 | EDT | 4.592 |  | 20.906 |  | 6.51 |  | 86.5 |  | 45098.2 |  | 29.23 |  | 7.79 |  | 2.23 |  | 9.2 |  | 4.74 | c,i
61-0210 | 2024-09-09 05:30 | EDT | 4.593 |  | 20.89 |  | 6.51 |  | 86.4 |  | 45103.7 |  | 29.23 |  | 7.79 |  | 2.45 |  | 10.09 |  | 4.02 | c,i
61-0210 | 2024-09-09 05:45 | EDT | 4.582 |  | 20.876 |  | 6.51 |  | 86.5 |  | 45109.7 |  | 29.24 |  | 7.79 |  | 2.44 |  | 10.03 |  | 5.83 | c,i
61-0210 | 2024-09-09 06:00 | EDT | 4.627 |  | 20.877 |  | 6.47 |  | 85.9 |  | 45111.8 |  | 29.24 |  | 7.79 |  | 2.14 |  | 8.8 |  | 4.7 | c,i
61-0210 | 2024-09-09 06:15 | EDT | 4.682 |  | 20.838 |  | 6.49 |  | 86.1 |  | 45109.7 |  | 29.24 |  | 7.78 |  | 2.29 |  | 9.44 |  | 4.89 | c,i
61-0210 | 2024-09-09 06:30 | EDT | 4.765 |  | 20.751 |  | 6.54 |  | 86.7 |  | 45110.9 |  | 29.24 |  | 7.79 |  | 1.94 |  | 7.98 |  | 4.35 | c,i
61-0210 | 2024-09-09 06:45 | EDT | 4.823 |  | 20.789 |  | 6.6 |  | 87.5 |  | 45191.3 |  | 29.3 |  | 7.81 |  | 2.09 |  | 8.62 |  | 4.53 | c,i
61-0210 | 2024-09-09 07:00 | EDT | 4.824 |  | 20.87 |  | 6.7 |  | 89.1 |  | 45261.1 |  | 29.35 |  | 7.83 |  | 2.58 |  | 10.62 |  | 5.96 | c,i
61-0210 | 2024-09-09 07:15 | EDT | 4.883 |  | 20.875 |  | 6.75 |  | 89.7 |  | 45272.5 |  | 29.36 |  | 7.83 |  | 2.75 |  | 11.34 |  | 5.91 | c,i
61-0210 | 2024-09-09 07:30 | EDT | 4.922 |  | 20.825 |  | 6.83 |  | 90.7 |  | 45273.4 |  | 29.36 |  | 7.84 |  | 3 |  | 12.36 |  | 6.11 | c,i
61-0210 | 2024-09-09 07:45 | EDT | 4.882 |  | 20.815 |  | 6.85 |  | 91 |  | 45260 |  | 29.35 |  | 7.85 |  | 2.74 |  | 11.28 |  | 6.68 | c,i
61-0210 | 2024-09-09 08:00 | EDT | 4.993 |  | 20.753 |  | 7.07 |  | 93.8 |  | 45254.4 |  | 29.34 |  | 7.87 |  | 2.54 |  | 10.44 |  | 5.95 | c,i
61-0210 | 2024-09-09 08:15 | EDT | 5.024 |  | 20.746 |  | 7.05 |  | 93.4 |  | 45239.8 |  | 29.33 |  | 7.88 |  | 2.29 |  | 9.43 |  | 6.3 | c,i
61-0210 | 2024-09-09 08:30 | EDT | 5.057 |  | 20.705 |  | 7.14 |  | 94.5 |  | 45238.7 |  | 29.33 |  | 7.88 |  | 3.05 |  | 12.55 |  | 7.67 | c,i
61-0210 | 2024-09-09 08:45 | EDT | 5.091 |  | 20.706 |  | 7.12 |  | 94.3 |  | 45243.2 |  | 29.34 |  | 7.88 |  | 2.72 |  | 11.19 |  | 6.11 | c,i
61-0210 | 2024-09-09 09:00 | EDT | 5.11 |  | 20.703 |  | 7.21 |  | 95.5 |  | 45238.1 |  | 29.33 |  | 7.88 |  | 2.46 |  | 10.13 |  | 6.21 | c,i
61-0210 | 2024-09-09 09:15 | EDT | 5.141 |  | 20.707 |  | 7.11 |  | 94.2 |  | 45238.7 |  | 29.33 |  | 7.88 |  | 2.7 |  | 11.11 |  | 6.72 | c,i
61-0210 | 2024-09-09 09:30 | EDT | 5.172 |  | 20.714 |  | 7.12 |  | 94.4 |  | 45239 |  | 29.33 |  | 7.88 |  | 2.6 |  | 10.71 |  | 5.96 | c,i
61-0210 | 2024-09-09 09:45 | EDT | 5.196 |  | 20.719 |  | 7.13 |  | 94.5 |  | 45240.7 |  | 29.34 |  | 7.88 |  | 2.44 |  | 10.06 |  | 5.58 | c,i
61-0210 | 2024-09-09 10:00 | EDT | 5.213 |  | 20.722 |  | 7.15 |  | 94.7 |  | 45235.1 |  | 29.33 |  | 7.89 |  | 2.7 |  | 11.11 |  | 5.63 | c,i
61-0210 | 2024-09-09 10:15 | EDT | 5.144 |  | 20.723 |  | 7.1 |  | 94.1 |  | 45237 |  | 29.33 |  | 7.88 |  | 2.66 |  | 10.95 |  | 5.13 | c,i
61-0210 | 2024-09-09 10:30 | EDT | 5.209 |  | 20.736 |  | 7.14 |  | 94.6 |  | 45237.1 |  | 29.33 |  | 7.89 |  | 2.39 |  | 9.84 |  | 5.74 | c,i
61-0210 | 2024-09-09 10:45 | EDT | 5.219 |  | 20.751 |  | 7.2 |  | 95.5 |  | 45240.5 |  | 29.33 |  | 7.9 |  | 2.61 |  | 10.77 |  | 6.18 | c,i
61-0210 | 2024-09-09 11:00 | EDT | 5.219 |  | 20.747 |  | 7.19 |  | 95.3 |  | 45241.1 |  | 29.34 |  | 7.89 |  | 2.58 |  | 10.63 |  | 5.82 | c,i
61-0210 | 2024-09-09 11:15 | EDT | 5.216 |  | 20.748 |  | 7.17 |  | 95 |  | 45241.5 |  | 29.34 |  | 7.89 |  | 2.44 |  | 10.06 |  | 5.84 | c,i
61-0210 | 2024-09-09 11:30 | EDT | 5.218 |  | 20.76 |  | 7.16 |  | 94.9 |  | 45236.6 |  | 29.33 |  | 7.89 |  | 2.67 |  | 11 |  | 5.63 | c,i
61-0210 | 2024-09-09 11:45 | EDT | 5.215 |  | 20.762 |  | 7.09 |  | 94 |  | 45235.8 |  | 29.33 |  | 7.89 |  | 2.5 |  | 10.31 |  | 4.7 | c,i
61-0210 | 2024-09-09 12:00 | EDT | 5.214 |  | 20.764 |  | 7.11 |  | 94.3 |  | 45236.5 |  | 29.33 |  | 7.89 |  | 2.58 |  | 10.61 |  | 7.41 | c,i
61-0210 | 2024-09-09 12:15 | EDT | 5.215 |  | 20.764 |  | 7.14 |  | 94.7 |  | 45239.7 |  | 29.33 |  | 7.89 |  | 2.74 |  | 11.28 |  | 6.42 | c,i
61-0210 | 2024-09-09 12:30 | EDT | 5.211 |  | 20.763 |  | 7.19 |  | 95.4 |  | 45237.7 |  | 29.33 |  | 7.9 |  | 2.58 |  | 10.64 |  | 7.04 | c,i
61-0210 | 2024-09-09 12:45 | EDT | 5.21 |  | 20.765 |  | 7.12 |  | 94.4 |  | 45239.3 |  | 29.33 |  | 7.89 |  | 2.55 |  | 10.49 |  | 5.64 | c,i
61-0210 | 2024-09-09 13:00 | EDT | 5.208 |  | 20.766 |  | 7.14 |  | 94.7 |  | 45243.7 |  | 29.34 |  | 7.89 |  | 2.56 |  | 10.53 |  | 5.42 | c,i
61-0210 | 2024-09-09 13:15 | EDT | 5.205 |  | 20.767 |  | 7.18 |  | 95.2 |  | 45242.5 |  | 29.34 |  | 7.89 |  | 2.74 |  | 11.29 |  | 5.32 | c,i
61-0210 | 2024-09-09 13:30 | EDT | 5.199 |  | 20.772 |  | 7.15 |  | 94.9 |  | 45242.7 |  | 29.34 |  | 7.89 |  | 2.59 |  | 10.66 |  | 5.8 | c,i
61-0210 | 2024-09-09 13:45 | EDT | 5.209 |  | 20.776 |  | 7.09 |  | 94.1 |  | 45240 |  | 29.33 |  | 7.89 |  | 2.64 |  | 10.85 |  | 6.61 | c,i
61-0210 | 2024-09-09 14:00 | EDT | 5.2 |  | 20.781 |  | 7.14 |  | 94.8 |  | 45244.8 |  | 29.34 |  | 7.89 |  | 2.64 |  | 10.88 |  | 7.05 | c,i
61-0210 | 2024-09-09 14:15 | EDT | 5.2 |  | 20.79 |  | 7.14 |  | 94.7 |  | 45245 |  | 29.34 |  | 7.89 |  | 2.63 |  | 10.83 |  | 6.15 | c,i
61-0210 | 2024-09-09 14:30 | EDT | 5.197 |  | 20.804 |  | 7.15 |  | 94.9 |  | 45244.7 |  | 29.34 |  | 7.89 |  | 2.88 |  | 11.87 |  | 6.11 | c,i
61-0210 | 2024-09-09 14:45 | EDT | 5.19 |  | 20.845 |  | 7.21 |  | 95.7 |  | 45245.2 |  | 29.34 |  | 7.9 |  | 2.75 |  | 11.31 |  | 6.21 | c,i
61-0210 | 2024-09-09 15:00 | EDT | 5.191 |  | 20.893 |  | 7.26 |  | 96.4 |  | 45253 |  | 29.34 |  | 7.9 |  | 2.61 |  | 10.76 |  | 7.7 | c,i
61-0210 | 2024-09-09 15:15 | EDT | 5.192 |  | 20.895 |  | 7.19 |  | 95.6 |  | 45256.1 |  | 29.34 |  | 7.89 |  | 2.43 |  | 10.01 |  | 5.59 | c,i
61-0210 | 2024-09-09 15:30 | EDT | 5.168 |  | 20.899 |  | 7.2 |  | 95.8 |  | 45251.9 |  | 29.34 |  | 7.9 |  | 2.36 |  | 9.71 |  | 5.29 | c,i
61-0210 | 2024-09-09 15:45 | EDT | 5.157 |  | 20.973 |  | 7.22 |  | 96.1 |  | 45263.6 |  | 29.35 |  | 7.89 |  | 2.54 |  | 10.47 |  | 5.55 | c,i
61-0210 | 2024-09-09 16:00 | EDT | 5.073 |  | 21.063 |  | 7.13 |  | 95.1 |  | 45285.3 |  | 29.36 |  | 7.88 |  | 2.05 |  | 8.43 |  | 5.16 | c,i
61-0210 | 2024-09-09 16:15 | EDT | 5.012 |  | 21.033 |  | 6.69 |  | 89.2 |  | 45317 |  | 29.39 |  | 7.83 |  | 2.04 |  | 8.38 |  | 4.19 | c,i
61-0210 | 2024-09-09 16:30 | EDT | 4.929 |  | 21.068 |  | 6.69 |  | 89.2 |  | 45329.7 |  | 29.4 |  | 7.83 |  | 2.07 |  | 8.51 |  | 6.51 | c,i
61-0210 | 2024-09-09 16:45 | EDT | 4.858 |  | 21.126 |  | 6.74 |  | 90.1 |  | 45333.2 |  | 29.4 |  | 7.83 |  | 2.2 |  | 9.08 |  | 4.11 | c,i
61-0210 | 2024-09-09 17:00 | EDT | 4.79 |  | 21.215 |  | 7.02 |  | 93.9 |  | 45327.2 |  | 29.39 |  | 7.86 |  | 2.79 |  | 11.49 |  | 5.62 | c,i
61-0210 | 2024-09-09 17:15 | EDT | 4.723 |  | 21.259 |  | 7.23 |  | 96.7 |  | 45310 |  | 29.38 |  | 7.88 |  | 2.83 |  | 11.67 |  | 5.3 | c,i
61-0210 | 2024-09-09 17:30 | EDT | 4.669 |  | 21.275 |  | 7.28 |  | 97.4 |  | 45291.5 |  | 29.37 |  | 7.88 |  | 3.03 |  | 12.48 |  | 7.71 | c,i
61-0210 | 2024-09-09 17:45 | EDT | 4.632 |  | 21.247 |  | 7.13 |  | 95.3 |  | 45268.9 |  | 29.35 |  | 7.86 |  | 3.48 |  | 14.34 |  | 7.82 | c,i
61-0210 | 2024-09-09 18:00 | EDT | 4.61 |  | 21.232 |  | 7.1 |  | 95 |  | 45233.5 |  | 29.33 |  | 7.85 |  | 3.18 |  | 13.09 |  | 7.08 | c,i
61-0210 | 2024-09-09 18:15 | EDT | 4.615 |  | 21.223 |  | 6.96 |  | 93 |  | 45251.3 |  | 29.34 |  | 7.84 |  | 2.65 |  | 10.91 |  | 5.6 | c,i
61-0210 | 2024-09-09 18:30 | EDT | 4.641 |  | 21.248 |  | 7.05 |  | 94.3 |  | 45277.3 |  | 29.36 |  | 7.86 |  | 2.85 |  | 11.75 |  | 5.58 | c,i
61-0210 | 2024-09-09 18:45 | EDT | 4.615 |  | 21.255 |  | 7.09 |  | 94.9 |  | 45290.2 |  | 29.37 |  | 7.87 |  | 2.79 |  | 11.5 |  | 6.41 | c,i
61-0210 | 2024-09-09 19:00 | EDT | 4.691 |  | 21.263 |  | 7.43 |  | 99.5 |  | 45292.2 |  | 29.37 |  | 7.91 |  | 4.2 |  | 17.3 |  | 9.09 | c,i
61-0210 | 2024-09-09 19:15 | EDT | 4.618 |  | 21.246 |  | 7.69 |  | 102.9 |  | 45287.8 |  | 29.36 |  | 7.93 |  | 3.87 |  | 15.96 |  | 8.56 | c,i
61-0210 | 2024-09-09 19:30 | EDT | 4.708 |  | 21.222 |  | 7.68 |  | 102.8 |  | 45292.9 |  | 29.37 |  | 7.93 |  | 3.62 |  | 14.93 |  | 8.13 | c,i
61-0210 | 2024-09-09 19:45 | EDT | 4.715 |  | 21.177 |  | 7.66 |  | 102.3 |  | 45288.2 |  | 29.37 |  | 7.94 |  | 3.43 |  | 14.12 |  | 9.01 | c,i
61-0210 | 2024-09-09 20:00 | EDT | 4.722 |  | 21.164 |  | 7.63 |  | 101.9 |  | 45290.5 |  | 29.37 |  | 7.93 |  | 3 |  | 12.35 |  | 7.52 | c,i
61-0210 | 2024-09-09 20:15 | EDT | 4.741 |  | 21.137 |  | 7.53 |  | 100.5 |  | 45282.7 |  | 29.36 |  | 7.92 |  | 3.83 |  | 15.8 |  | 8.4 | c,i
61-0210 | 2024-09-09 20:30 | EDT | 4.753 |  | 21.113 |  | 7.7 |  | 102.7 |  | 45291.8 |  | 29.37 |  | 7.94 |  | 3.84 |  | 15.83 |  | 8.81 | c,i
61-0210 | 2024-09-09 20:45 | EDT | 4.762 |  | 21.127 |  | 7.78 |  | 103.9 |  | 45310.3 |  | 29.38 |  | 7.95 |  | 4.39 |  | 18.1 |  | 11.92 | c,i
61-0210 | 2024-09-09 21:00 | EDT | 4.791 |  | 21.159 |  | 7.87 |  | 105.1 |  | 45341 |  | 29.4 |  | 7.96 |  | 4.07 |  | 16.76 |  | 8.94 | c,i
61-0210 | 2024-09-09 21:15 | EDT | 4.806 |  | 21.181 |  | 7.97 |  | 106.5 |  | 45378.5 |  | 29.43 |  | 7.97 |  | 4.04 |  | 16.64 |  | 10.05 | c,i
61-0210 | 2024-09-09 21:30 | EDT | 4.821 |  | 21.156 |  | 8.01 |  | 107.1 |  | 45382.3 |  | 29.43 |  | 7.97 |  | 4.28 |  | 17.62 |  | 9.48 | c,i
61-0210 | 2024-09-09 21:45 | EDT | 4.843 |  | 21.151 |  | 7.98 |  | 106.6 |  | 45384.1 |  | 29.43 |  | 7.97 |  | 4.01 |  | 16.54 |  | 9.53 | c,i
61-0210 | 2024-09-09 22:00 | EDT | 4.849 |  | 21.145 |  | 7.94 |  | 106.1 |  | 45387.3 |  | 29.44 |  | 7.97 |  | 4.91 |  | 20.25 |  | 9.4 | c,i
61-0210 | 2024-09-09 22:15 | EDT | 4.872 |  | 21.125 |  | 8.04 |  | 107.4 |  | 45383.6 |  | 29.43 |  | 7.97 |  | 4.12 |  | 16.99 |  | 9.6 | c,i
61-0210 | 2024-09-09 22:30 | EDT | 4.874 |  | 21.113 |  | 8.01 |  | 107 |  | 45382.8 |  | 29.43 |  | 7.96 |  | 3.49 |  | 14.38 |  | 9.68 | c,i
61-0210 | 2024-09-09 22:45 | EDT | 4.886 |  | 21.098 |  | 7.97 |  | 106.3 |  | 45369.7 |  | 29.42 |  | 7.97 |  | 3.81 |  | 15.69 |  | 9.21 | c,i
61-0210 | 2024-09-09 23:00 | EDT | 4.937 |  | 21.074 |  | 8.03 |  | 107.1 |  | 45361.9 |  | 29.42 |  | 7.96 |  | 3.75 |  | 15.46 |  | 10.06 | c,i
61-0210 | 2024-09-09 23:15 | EDT | 4.975 |  | 21.071 |  | 8.02 |  | 107 |  | 45347.9 |  | 29.41 |  | 7.96 |  | 4.15 |  | 17.12 |  | 9.99 | c,i
61-0210 | 2024-09-09 23:30 | EDT | 5.066 |  | 21.036 |  | 8.05 |  | 107.2 |  | 45310.1 |  | 29.38 |  | 7.96 |  | 4.4 |  | 18.12 |  | 9.19 | c,i
61-0210 | 2024-09-09 23:45 | EDT | 5.149 |  | 21.018 |  | 7.98 |  | 106.3 |  | 45296.3 |  | 29.37 |  | 7.96 |  | 4.45 |  | 18.33 |  | 10.82 | c,i
61-0210 | 2024-09-10 | EDT | 5.179 |  | 20.981 |  | 7.84 |  | 104.4 |  | 45311 |  | 29.38 |  | 7.94 |  | 3.94 |  | 16.22 |  | 8.84 | c,i
61-0210 | 2024-09-10 00:15 | EDT | 5.194 |  | 20.977 |  | 7.86 |  | 104.6 |  | 45376.7 |  | 29.43 |  | 7.95 |  | 3.8 |  | 15.67 |  | 8.51 | c,i
61-0210 | 2024-09-10 00:30 | EDT | 5.198 |  | 20.977 |  | 7.83 |  | 104.3 |  | 45370.3 |  | 29.43 |  | 7.95 |  | 4.23 |  | 17.43 |  | 8.55 | c,i
61-0210 | 2024-09-10 00:45 | EDT | 5.19 |  | 20.957 |  | 7.76 |  | 103.4 |  | 45356.9 |  | 29.42 |  | 7.94 |  | 3.82 |  | 15.73 |  | 8.4 | c,i
61-0210 | 2024-09-10 01:00 | EDT | 5.197 |  | 20.898 |  | 7.7 |  | 102.4 |  | 45343 |  | 29.41 |  | 7.93 |  | 3.91 |  | 16.09 |  | 10 | c,i
61-0210 | 2024-09-10 01:15 | EDT | 5.2 |  | 20.894 |  | 7.66 |  | 101.9 |  | 45365.7 |  | 29.42 |  | 7.93 |  | 4.17 |  | 17.2 |  | 7.62 | c,i
61-0210 | 2024-09-10 01:30 | EDT | 5.187 |  | 20.889 |  | 7.63 |  | 101.4 |  | 45356.9 |  | 29.42 |  | 7.92 |  | 4.03 |  | 16.59 |  | 8.72 | c,i
61-0210 | 2024-09-10 01:45 | EDT | 5.184 |  | 20.879 |  | 7.58 |  | 100.8 |  | 45331.6 |  | 29.4 |  | 7.92 |  | 3.53 |  | 14.56 |  | 8.34 | c,i
61-0210 | 2024-09-10 02:00 | EDT | 5.183 |  | 20.879 |  | 7.56 |  | 100.6 |  | 45327.3 |  | 29.4 |  | 7.92 |  | 3.74 |  | 15.43 |  | 8.26 | c,i
61-0210 | 2024-09-10 02:15 | EDT | 5.187 |  | 20.882 |  | 7.44 |  | 98.9 |  | 45325.7 |  | 29.39 |  | 7.91 |  | 3.42 |  | 14.09 |  | 7.86 | c,i
61-0210 | 2024-09-10 02:30 | EDT | 5.175 |  | 20.892 |  | 7.45 |  | 99 |  | 45337.2 |  | 29.4 |  | 7.91 |  | 3.27 |  | 13.48 |  | 7.23 | c,i
61-0210 | 2024-09-10 02:45 | EDT | 5.176 |  | 20.896 |  | 7.5 |  | 99.7 |  | 45340.3 |  | 29.41 |  | 7.92 |  | 3.49 |  | 14.38 |  | 8.2 | c,i
61-0210 | 2024-09-10 03:00 | EDT | 5.175 |  | 20.9 |  | 7.52 |  | 100.1 |  | 45360.4 |  | 29.42 |  | 7.93 |  | 3.6 |  | 14.85 |  | 9.01 | c,i
61-0210 | 2024-09-10 03:15 | EDT | 5.151 |  | 20.882 |  | 7.5 |  | 99.7 |  | 45348.2 |  | 29.41 |  | 7.92 |  | 3.74 |  | 15.4 |  | 8.69 | c,i
61-0210 | 2024-09-10 03:30 | EDT | 5.111 |  | 20.914 |  | 7.55 |  | 100.5 |  | 45390.2 |  | 29.44 |  | 7.93 |  | 4.01 |  | 16.54 |  | 9.28 | c,i
61-0210 | 2024-09-10 03:45 | EDT | 5.06 |  | 20.899 |  | 7.59 |  | 101 |  | 45397 |  | 29.45 |  | 7.94 |  | 3.84 |  | 15.83 |  | 8.6 | c,i
61-0210 | 2024-09-10 04:00 | EDT | 4.999 |  | 20.921 |  | 7.61 |  | 101.3 |  | 45428.5 |  | 29.47 |  | 7.94 |  | 3.51 |  | 14.47 |  | 8.29 | c,i
61-0210 | 2024-09-10 04:15 | EDT | 4.938 |  | 20.935 |  | 7.58 |  | 100.9 |  | 45437.3 |  | 29.48 |  | 7.94 |  | 3.39 |  | 13.95 |  | 7.21 | c,i
61-0210 | 2024-09-10 04:30 | EDT | 4.87 |  | 20.923 |  | 7.53 |  | 100.2 |  | 45403.4 |  | 29.45 |  | 7.94 |  | 4.03 |  | 16.61 |  | 10.03 | c,i
61-0210 | 2024-09-10 04:45 | EDT | 4.799 |  | 20.917 |  | 7.49 |  | 99.7 |  | 45338.9 |  | 29.4 |  | 7.93 |  | 3.7 |  | 15.23 |  | 7.59 | c,i
61-0210 | 2024-09-10 05:00 | EDT | 4.739 |  | 20.906 |  | 7.42 |  | 98.7 |  | 45326.9 |  | 29.4 |  | 7.92 |  | 3.46 |  | 14.24 |  | 7.38 | c,i
61-0210 | 2024-09-10 05:15 | EDT | 4.696 |  | 20.893 |  | 7.3 |  | 97.1 |  | 45342.5 |  | 29.41 |  | 7.91 |  | 2.9 |  | 11.94 |  | 6.83 | c,i
61-0210 | 2024-09-10 05:30 | EDT | 4.652 |  | 20.89 |  | 7.24 |  | 96.3 |  | 45339.2 |  | 29.4 |  | 7.9 |  | 3.21 |  | 13.21 |  | 7.51 | c,i
61-0210 | 2024-09-10 05:45 | EDT | 4.628 |  | 20.89 |  | 7.17 |  | 95.3 |  | 45338.1 |  | 29.4 |  | 7.9 |  | 2.99 |  | 12.32 |  | 6.76 | c,i
61-0210 | 2024-09-10 06:00 | EDT | 4.617 |  | 20.89 |  | 7.09 |  | 94.3 |  | 45342.4 |  | 29.41 |  | 7.89 |  | 3.09 |  | 12.72 |  | 7.41 | c,i
61-0210 | 2024-09-10 06:15 | EDT | 4.616 |  | 20.894 |  | 7.03 |  | 93.5 |  | 45336.1 |  | 29.4 |  | 7.89 |  | 3.33 |  | 13.74 |  | 7.52 | c,i
61-0210 | 2024-09-10 06:30 | EDT | 4.626 |  | 20.898 |  | 7.02 |  | 93.4 |  | 45330 |  | 29.4 |  | 7.89 |  | 3.06 |  | 12.6 |  | 7.95 | c,i
61-0210 | 2024-09-10 06:45 | EDT | 4.655 |  | 20.924 |  | 7.11 |  | 94.7 |  | 45348.7 |  | 29.41 |  | 7.9 |  | 3.97 |  | 16.37 |  | 9.44 | c,i
61-0210 | 2024-09-10 07:00 | EDT | 4.693 |  | 20.919 |  | 7.19 |  | 95.6 |  | 45362.1 |  | 29.42 |  | 7.91 |  | 3.43 |  | 14.13 |  | 7.74 | c,i
61-0210 | 2024-09-10 07:15 | EDT | 4.742 |  | 20.913 |  | 7.18 |  | 95.6 |  | 45378.6 |  | 29.43 |  | 7.91 |  | 3.43 |  | 14.13 |  | 7.99 | c,i
61-0210 | 2024-09-10 07:30 | EDT | 4.794 |  | 20.901 |  | 7.22 |  | 96.1 |  | 45369.8 |  | 29.43 |  | 7.91 |  | 3.34 |  | 13.78 |  | 7.07 | c,i
61-0210 | 2024-09-10 07:45 | EDT | 4.845 |  | 20.895 |  | 7.16 |  | 95.2 |  | 45357.9 |  | 29.42 |  | 7.9 |  | 3.14 |  | 12.94 |  | 7.17 | c,i
61-0210 | 2024-09-10 08:00 | EDT | 4.889 |  | 20.884 |  | 7.1 |  | 94.5 |  | 45349.9 |  | 29.41 |  | 7.9 |  | 2.83 |  | 11.66 |  | 7.72 | c,i
61-0210 | 2024-09-10 08:15 | EDT | 4.934 |  | 20.858 |  | 7.08 |  | 94.1 |  | 45330.4 |  | 29.4 |  | 7.89 |  | 2.79 |  | 11.5 |  | 6.32 | c,i
61-0210 | 2024-09-10 08:30 | EDT | 4.977 |  | 20.833 |  | 7.07 |  | 93.9 |  | 45315.1 |  | 29.39 |  | 7.88 |  | 2.53 |  | 10.41 |  | 6.02 | c,i
61-0210 | 2024-09-10 08:45 | EDT | 5.011 |  | 20.809 |  | 7.07 |  | 93.8 |  | 45305.1 |  | 29.38 |  | 7.88 |  | 2.53 |  | 10.41 |  | 6 | c,i
61-0210 | 2024-09-10 09:00 | EDT | 5.04 |  | 20.789 |  | 7.09 |  | 94 |  | 45290.2 |  | 29.37 |  | 7.88 |  | 2.35 |  | 9.68 |  | 6.71 | c,i
61-0210 | 2024-09-10 09:15 | EDT | 5.079 |  | 20.786 |  | 7.05 |  | 93.5 |  | 45291.6 |  | 29.37 |  | 7.88 |  | 2.26 |  | 9.3 |  | 5.64 | c,i
61-0210 | 2024-09-10 09:30 | EDT | 5.105 |  | 20.773 |  | 7.12 |  | 94.5 |  | 45289.6 |  | 29.37 |  | 7.89 |  | 1.8 |  | 7.4 |  | 4.83 | c,i
61-0210 | 2024-09-10 09:45 | EDT | 5.132 |  | 20.774 |  | 7.14 |  | 94.7 |  | 45287.3 |  | 29.37 |  | 7.89 |  | 2.19 |  | 9 |  | 4.54 | c,i
61-0210 | 2024-09-10 10:00 | EDT | 5.165 |  | 20.776 |  | 7.14 |  | 94.7 |  | 45285.2 |  | 29.37 |  | 7.89 |  | 1.97 |  | 8.12 |  | 5.5 | c,i
61-0210 | 2024-09-10 10:15 | EDT | 5.188 |  | 20.779 |  | 7.11 |  | 94.3 |  | 45287.3 |  | 29.37 |  | 7.89 |  | 2.11 |  | 8.68 |  | 5.36 | c,i
61-0210 | 2024-09-10 10:30 | EDT | 5.206 |  | 20.781 |  | 7.13 |  | 94.6 |  | 45281.3 |  | 29.36 |  | 7.89 |  | 2.16 |  | 8.91 |  | 5.48 | c,i
61-0210 | 2024-09-10 10:45 | EDT | 5.207 |  | 20.786 |  | 7.04 |  | 93.4 |  | 45279.6 |  | 29.36 |  | 7.88 |  | 3.12 |  | 12.87 |  | 5.56 | c,i
61-0210 | 2024-09-10 11:00 | EDT | 5.212 |  | 20.791 |  | 6.96 |  | 92.4 |  | 45282.2 |  | 29.36 |  | 7.88 |  | 2.08 |  | 8.54 |  | 5.55 | c,i
61-0210 | 2024-09-10 11:15 | EDT | 5.219 |  | 20.793 |  | 7.01 |  | 93 |  | 45273.9 |  | 29.36 |  | 7.88 |  | 2.1 |  | 8.66 |  | 5.23 | c,i
61-0210 | 2024-09-10 11:30 | EDT | 5.223 |  | 20.785 |  | 7.1 |  | 94.2 |  | 45243.4 |  | 29.34 |  | 7.88 |  | 2.17 |  | 8.94 |  | 5.63 | c,i
61-0210 | 2024-09-10 11:45 | EDT | 5.2 |  | 20.788 |  | 7.19 |  | 95.4 |  | 45209.9 |  | 29.31 |  | 7.88 |  | 2.23 |  | 9.19 |  | 6.77 | c,i
61-0210 | 2024-09-10 12:00 | EDT | 5.211 |  | 20.815 |  | 7.2 |  | 95.5 |  | 45214.3 |  | 29.32 |  | 7.89 |  | 2.24 |  | 9.22 |  | 7.61 | c,i
61-0210 | 2024-09-10 12:15 | EDT | 5.213 |  | 20.809 |  | 7.03 |  | 93.3 |  | 45220.7 |  | 29.32 |  | 7.88 |  | 1.93 |  | 7.96 |  | 4.17 | c,i
61-0210 | 2024-09-10 12:30 | EDT | 5.209 |  | 20.813 |  | 7.04 |  | 93.4 |  | 45213.9 |  | 29.31 |  | 7.87 |  | 2.22 |  | 9.13 |  | 4.72 | c,i
61-0210 | 2024-09-10 12:45 | EDT | 5.208 |  | 20.816 |  | 7.06 |  | 93.8 |  | 45196.7 |  | 29.3 |  | 7.87 |  | 2.06 |  | 8.47 |  | 7.92 | c,i
61-0210 | 2024-09-10 13:00 | EDT | 5.208 |  | 20.82 |  | 7.01 |  | 93 |  | 45193.2 |  | 29.3 |  | 7.87 |  | 2.14 |  | 8.79 |  | 6.73 | c,i
61-0210 | 2024-09-10 13:15 | EDT | 5.208 |  | 20.831 |  | 7.06 |  | 93.7 |  | 45172.3 |  | 29.28 |  | 7.87 |  | 2.18 |  | 8.96 |  | 4.78 | c,i
61-0210 | 2024-09-10 13:30 | EDT | 5.209 |  | 20.831 |  | 6.89 |  | 91.5 |  | 45179.7 |  | 29.29 |  | 7.86 |  | 2.03 |  | 8.35 |  | 4.89 | c,i
61-0210 | 2024-09-10 13:45 | EDT | 5.203 |  | 20.831 |  | 6.83 |  | 90.7 |  | 45183.5 |  | 29.29 |  | 7.86 |  | 1.95 |  | 8.04 |  | 3.93 | c,i
61-0210 | 2024-09-10 14:00 | EDT | 5.202 |  | 20.83 |  | 6.74 |  | 89.5 |  | 45197.3 |  | 29.3 |  | 7.85 |  | 1.64 |  | 6.74 |  | 2.95 | c,i
61-0210 | 2024-09-10 14:15 | EDT | 5.203 |  | 20.832 |  | 6.83 |  | 90.7 |  | 45192.4 |  | 29.3 |  | 7.86 |  | 1.54 |  | 6.34 |  | 3.95 | c,i
61-0210 | 2024-09-10 14:30 | EDT | 5.203 |  | 20.839 |  | 6.94 |  | 92.1 |  | 45180.5 |  | 29.29 |  | 7.86 |  | 2.23 |  | 9.18 |  | 4.41 | c,i
61-0210 | 2024-09-10 14:45 | EDT | 5.2 |  | 20.839 |  | 6.94 |  | 92.1 |  | 45189.6 |  | 29.3 |  | 7.86 |  | 1.65 |  | 6.78 |  | 4.49 | c,i
61-0210 | 2024-09-10 15:00 | EDT | 5.203 |  | 20.846 |  | 7.05 |  | 93.6 |  | 45190.4 |  | 29.3 |  | 7.87 |  | 2.56 |  | 10.53 |  | 7.95 | c,i
61-0210 | 2024-09-10 15:15 | EDT | 5.19 |  | 20.864 |  | 7.22 |  | 95.8 |  | 45195.8 |  | 29.3 |  | 7.88 |  | 1.74 |  | 7.15 |  | 5.04 | c,i
61-0210 | 2024-09-10 15:30 | EDT | 5.169 |  | 20.869 |  | 7.15 |  | 95.1 |  | 45263.2 |  | 29.35 |  | 7.89 |  | 2.45 |  | 10.1 |  | 4.78 | c,i
61-0210 | 2024-09-10 15:45 | EDT | 5.094 |  | 20.865 |  | 7.15 |  | 95 |  | 45261.7 |  | 29.35 |  | 7.88 |  | 2.02 |  | 8.33 |  | 4.9 | c,i
61-0210 | 2024-09-10 16:00 | EDT | 5.095 |  | 20.869 |  | 7.11 |  | 94.4 |  | 45266.4 |  | 29.35 |  | 7.88 |  | 1.99 |  | 8.17 |  | 4.03 | c,i
61-0210 | 2024-09-10 16:15 | EDT | 5.07 |  | 20.896 |  | 7.13 |  | 94.8 |  | 45282 |  | 29.36 |  | 7.88 |  | 2.44 |  | 10.05 |  | 5.35 | c,i
61-0210 | 2024-09-10 16:30 | EDT | 5.014 |  | 20.937 |  | 7.16 |  | 95.3 |  | 45289.1 |  | 29.37 |  | 7.88 |  | 2.34 |  | 9.63 |  | 7.1 | c,i
61-0210 | 2024-09-10 16:45 | EDT | 4.963 |  | 20.995 |  | 6.94 |  | 92.5 |  | 45255.3 |  | 29.34 |  | 7.85 |  | 1.78 |  | 7.33 |  | 4.35 | c,i
61-0210 | 2024-09-10 17:00 | EDT | 4.887 |  | 20.987 |  | 6.78 |  | 90.3 |  | 45268.8 |  | 29.35 |  | 7.83 |  | 1.75 |  | 7.22 |  | 4.3 | c,i
61-0210 | 2024-09-10 17:15 | EDT | 4.807 |  | 20.986 |  | 6.69 |  | 89 |  | 45265.9 |  | 29.35 |  | 7.83 |  | 1.83 |  | 7.51 |  | 3.61 | c,i
61-0210 | 2024-09-10 17:30 | EDT | 4.742 |  | 20.993 |  | 6.65 |  | 88.5 |  | 45257.8 |  | 29.35 |  | 7.82 |  | 1.94 |  | 7.96 |  | 3.61 | c,i
61-0210 | 2024-09-10 17:45 | EDT | 4.687 |  | 20.996 |  | 6.55 |  | 87.3 |  | 45262.7 |  | 29.35 |  | 7.82 |  | 1.73 |  | 7.11 |  | 3.29 | c,i
61-0210 | 2024-09-10 18:00 | EDT | 4.646 |  | 21.017 |  | 6.49 |  | 86.5 |  | 45257.6 |  | 29.34 |  | 7.81 |  | 1.62 |  | 6.65 |  | 2.37 | c,i
61-0210 | 2024-09-10 18:15 | EDT | 4.612 |  | 21.011 |  | 6.48 |  | 86.3 |  | 45268.1 |  | 29.35 |  | 7.81 |  | 1.77 |  | 7.28 |  | 4.02 | c,i
61-0210 | 2024-09-10 18:30 | EDT | 4.588 |  | 21.006 |  | 6.43 |  | 85.7 |  | 45273.3 |  | 29.36 |  | 7.81 |  | 1.97 |  | 8.11 |  | 4.36 | c,i
61-0210 | 2024-09-10 18:45 | EDT | 4.584 |  | 21.007 |  | 6.47 |  | 86.2 |  | 45271.2 |  | 29.35 |  | 7.82 |  | 1.64 |  | 6.74 |  | 3.41 | c,i
61-0210 | 2024-09-10 19:00 | EDT | 4.589 |  | 21.008 |  | 6.64 |  | 88.4 |  | 45279.4 |  | 29.36 |  | 7.84 |  | 1.68 |  | 6.93 |  | 4.08 | c,i
61-0210 | 2024-09-10 19:15 | EDT | 4.59 |  | 20.989 |  | 6.67 |  | 88.8 |  | 45271.9 |  | 29.36 |  | 7.84 |  | 2.6 |  | 10.69 |  | 6 | c,i
61-0210 | 2024-09-10 19:30 | EDT | 4.617 |  | 20.98 |  | 6.64 |  | 88.5 |  | 45271.2 |  | 29.35 |  | 7.84 |  | 2.55 |  | 10.49 |  | 5.83 | c,i
61-0210 | 2024-09-10 19:45 | EDT | 4.654 |  | 20.978 |  | 6.64 |  | 88.4 |  | 45268.6 |  | 29.35 |  | 7.84 |  | 3.01 |  | 12.39 |  | 7.49 | c,i
61-0210 | 2024-09-10 20:00 | EDT | 4.696 |  | 20.982 |  | 6.63 |  | 88.3 |  | 45266.9 |  | 29.35 |  | 7.84 |  | 4.12 |  | 16.96 |  | 11.76 | c,i
61-0210 | 2024-09-10 20:15 | EDT | 4.735 |  | 20.988 |  | 6.64 |  | 88.5 |  | 45267.7 |  | 29.35 |  | 7.84 |  | 3.59 |  | 14.8 |  | 9.33 | c,i
61-0210 | 2024-09-10 20:30 | EDT | 4.757 |  | 20.99 |  | 6.64 |  | 88.4 |  | 45268.8 |  | 29.35 |  | 7.84 |  | 3.88 |  | 16 |  | 11.75 | c,i
61-0210 | 2024-09-10 20:45 | EDT | 4.77 |  | 20.994 |  | 6.63 |  | 88.3 |  | 45262.1 |  | 29.35 |  | 7.84 |  | 4.05 |  | 16.71 |  | 9.68 | c,i
61-0210 | 2024-09-10 21:00 | EDT | 4.772 |  | 21.002 |  | 6.63 |  | 88.3 |  | 45263.6 |  | 29.35 |  | 7.83 |  | 4.23 |  | 17.42 |  | 12.05 | c,i
61-0210 | 2024-09-10 21:15 | EDT | 4.773 |  | 20.999 |  | 6.56 |  | 87.3 |  | 45265.5 |  | 29.35 |  | 7.83 |  | 3.9 |  | 16.07 |  | 10.57 | c,i
61-0210 | 2024-09-10 21:30 | EDT | 4.778 |  | 20.993 |  | 6.56 |  | 87.3 |  | 45262.8 |  | 29.35 |  | 7.83 |  | 4 |  | 16.48 |  | 11.1 | c,i
61-0210 | 2024-09-10 21:45 | EDT | 4.779 |  | 20.987 |  | 6.44 |  | 85.7 |  | 45262.4 |  | 29.35 |  | 7.82 |  | 3.27 |  | 13.49 |  | 10.37 | c,i
61-0210 | 2024-09-10 22:00 | EDT | 4.784 |  | 20.989 |  | 6.5 |  | 86.5 |  | 45255.5 |  | 29.34 |  | 7.83 |  | 4.9 |  | 20.18 |  | 15.79 | c,i
61-0210 | 2024-09-10 22:15 | EDT | 4.784 |  | 20.992 |  | 6.35 |  | 84.5 |  | 45257.5 |  | 29.34 |  | 7.82 |  | 4.33 |  | 17.83 |  | 11.74 | c,i
61-0210 | 2024-09-10 22:30 | EDT | 4.785 |  | 20.998 |  | 6.46 |  | 86.1 |  | 45259.6 |  | 29.35 |  | 7.83 |  | 4.08 |  | 16.82 |  | 10.68 | c,i
61-0210 | 2024-09-10 22:45 | EDT | 4.796 |  | 20.997 |  | 6.38 |  | 85 |  | 45260.8 |  | 29.35 |  | 7.82 |  | 3.42 |  | 14.09 |  | 9.03 | c,i
61-0210 | 2024-09-10 23:00 | EDT | 4.812 |  | 21 |  | 6.36 |  | 84.7 |  | 45262 |  | 29.35 |  | 7.82 |  | 3.56 |  | 14.67 |  | 10.04 | c,i
61-0210 | 2024-09-10 23:15 | EDT | 4.843 |  | 20.999 |  | 6.4 |  | 85.3 |  | 45265.9 |  | 29.35 |  | 7.82 |  | 2.66 |  | 10.93 |  | 7.58 | c,i
61-0210 | 2024-09-10 23:30 | EDT | 4.876 |  | 21.009 |  | 6.4 |  | 85.3 |  | 45262.6 |  | 29.35 |  | 7.82 |  | 2.85 |  | 11.73 |  | 7.24 | c,i
61-0210 | 2024-09-10 23:45 | EDT | 4.928 |  | 21.026 |  | 6.51 |  | 86.8 |  | 45254.9 |  | 29.34 |  | 7.83 |  | 2.97 |  | 12.24 |  | 7.49 | c,i
61-0210 | 2024-09-11 | EDT | 4.989 |  | 21.054 |  | 6.57 |  | 87.5 |  | 45241.6 |  | 29.33 |  | 7.83 |  | 3.29 |  | 13.54 |  | 8.08 | c,i
61-0210 | 2024-09-11 00:15 | EDT | 5.048 |  | 21.056 |  | 6.61 |  | 88.1 |  | 45246 |  | 29.34 |  | 7.83 |  | 3.49 |  | 14.39 |  | 8.86 | c,i
61-0210 | 2024-09-11 00:30 | EDT | 5.109 |  | 21.053 |  | 6.61 |  | 88.2 |  | 45266.3 |  | 29.35 |  | 7.83 |  | 4.01 |  | 16.51 |  | 10.74 | c,i
61-0210 | 2024-09-11 00:45 | EDT | 5.164 |  | 21.021 |  | 6.51 |  | 86.8 |  | 45271.3 |  | 29.35 |  | 7.83 |  | 3.97 |  | 16.38 |  | 10.36 | c,i
61-0210 | 2024-09-11 01:00 | EDT | 5.2 |  | 21.011 |  | 6.48 |  | 86.4 |  | 45271.8 |  | 29.35 |  | 7.83 |  | 3.91 |  | 16.1 |  | 10.17 | c,i
61-0210 | 2024-09-11 01:15 | EDT | 5.237 |  | 21.006 |  | 6.45 |  | 85.9 |  | 45271.5 |  | 29.35 |  | 7.82 |  | 4.14 |  | 17.06 |  | 10.93 | c,i
61-0210 | 2024-09-11 01:30 | EDT | 5.215 |  | 21.005 |  | 6.43 |  | 85.7 |  | 45274.6 |  | 29.36 |  | 7.82 |  | 4.06 |  | 16.75 |  | 11.08 | c,i
61-0210 | 2024-09-11 01:45 | EDT | 5.222 |  | 21.007 |  | 6.42 |  | 85.5 |  | 45270.6 |  | 29.35 |  | 7.82 |  | 4.11 |  | 16.94 |  | 10.85 | c,i
61-0210 | 2024-09-11 02:00 | EDT | 5.226 |  | 21.011 |  | 6.39 |  | 85.2 |  | 45268.7 |  | 29.35 |  | 7.82 |  | 3.58 |  | 14.75 |  | 9.59 | c,i
61-0210 | 2024-09-11 02:15 | EDT | 5.227 |  | 21.012 |  | 6.36 |  | 84.8 |  | 45268.3 |  | 29.35 |  | 7.82 |  | 4.09 |  | 16.86 |  | 10.76 | c,i
61-0210 | 2024-09-11 02:30 | EDT | 5.221 |  | 21.023 |  | 6.33 |  | 84.4 |  | 45268.7 |  | 29.35 |  | 7.82 |  | 3.84 |  | 15.82 |  | 10.46 | c,i
61-0210 | 2024-09-11 02:45 | EDT | 5.199 |  | 21.037 |  | 6.36 |  | 84.7 |  | 45267 |  | 29.35 |  | 7.81 |  | 3.59 |  | 14.77 |  | 10.68 | c,i
61-0210 | 2024-09-11 03:00 | EDT | 5.17 |  | 21.06 |  | 6.48 |  | 86.4 |  | 45261.6 |  | 29.35 |  | 7.83 |  | 3.97 |  | 16.37 |  | 10.33 | c,i
61-0210 | 2024-09-11 03:15 | EDT | 5.13 |  | 21.066 |  | 6.52 |  | 86.9 |  | 45265.9 |  | 29.35 |  | 7.83 |  | 3.83 |  | 15.76 |  | 11.23 | c,i
61-0210 | 2024-09-11 03:30 | EDT | 5.076 |  | 21.075 |  | 6.65 |  | 88.6 |  | 45266.4 |  | 29.35 |  | 7.84 |  | 4.03 |  | 16.6 |  | 11.54 | c,i
61-0210 | 2024-09-11 03:45 | EDT | 5.021 |  | 21.079 |  | 6.56 |  | 87.6 |  | 45303.9 |  | 29.38 |  | 7.83 |  | 3.58 |  | 14.76 |  | 9.81 | c,i
61-0210 | 2024-09-11 04:00 | EDT | 4.961 |  | 21.077 |  | 6.49 |  | 86.6 |  | 45315.2 |  | 29.39 |  | 7.83 |  | 4.14 |  | 17.07 |  | 10.55 | c,i
61-0210 | 2024-09-11 04:15 | EDT | 4.902 |  | 21.076 |  | 6.48 |  | 86.4 |  | 45316.8 |  | 29.39 |  | 7.83 |  | 4.11 |  | 16.92 |  | 9.46 | c,i
61-0210 | 2024-09-11 04:30 | EDT | 4.842 |  | 21.078 |  | 6.48 |  | 86.4 |  | 45319.1 |  | 29.39 |  | 7.83 |  | 4.11 |  | 16.94 |  | 12.2 | c,i
61-0210 | 2024-09-11 04:45 | EDT | 4.789 |  | 21.08 |  | 6.42 |  | 85.7 |  | 45325.7 |  | 29.39 |  | 7.83 |  | 4.62 |  | 19.03 |  | 12.86 | c,i
61-0210 | 2024-09-11 05:00 | EDT | 4.742 |  | 21.098 |  | 6.48 |  | 86.5 |  | 45318.8 |  | 29.39 |  | 7.83 |  | 4 |  | 16.5 |  | 9.8 | c,i
61-0210 | 2024-09-11 05:15 | EDT | 4.696 |  | 21.068 |  | 6.29 |  | 83.9 |  | 45328.4 |  | 29.4 |  | 7.82 |  | 3.04 |  | 12.52 |  | 8.4 | c,i
61-0210 | 2024-09-11 05:30 | EDT | 4.653 |  | 21.07 |  | 6.27 |  | 83.7 |  | 45334.1 |  | 29.4 |  | 7.82 |  | 3.28 |  | 13.49 |  | 8.9 | c,i
61-0210 | 2024-09-11 05:45 | EDT | 4.607 |  | 21.066 |  | 6.24 |  | 83.3 |  | 45328 |  | 29.4 |  | 7.81 |  | 2.89 |  | 11.91 |  | 7.81 | c,i
61-0210 | 2024-09-11 06:00 | EDT | 4.577 |  | 21.067 |  | 6.23 |  | 83.1 |  | 45328.2 |  | 29.4 |  | 7.81 |  | 3.23 |  | 13.29 |  | 12.06 | c,i
61-0210 | 2024-09-11 06:15 | EDT | 4.549 |  | 21.07 |  | 6.24 |  | 83.2 |  | 45333.4 |  | 29.4 |  | 7.82 |  | 3.28 |  | 13.53 |  | 9.07 | c,i
61-0210 | 2024-09-11 06:30 | EDT | 4.531 |  | 21.074 |  | 6.19 |  | 82.5 |  | 45330.6 |  | 29.4 |  | 7.82 |  | 2.87 |  | 11.83 |  | 8.67 | c,i
61-0210 | 2024-09-11 06:45 | EDT | 4.531 |  | 21.076 |  | 6.15 |  | 82 |  | 45338.3 |  | 29.4 |  | 7.81 |  | 2.91 |  | 12 |  | 7.75 | c,i
61-0210 | 2024-09-11 07:00 | EDT | 4.539 |  | 21.056 |  | 6.01 |  | 80.1 |  | 45386.4 |  | 29.44 |  | 7.8 |  | 3 |  | 12.35 |  | 6.84 | c,i
61-0210 | 2024-09-11 07:15 | EDT | 4.548 |  | 21.073 |  | 6.07 |  | 80.9 |  | 45378.6 |  | 29.43 |  | 7.8 |  | 2.38 |  | 9.8 |  | 6.33 | c,i
61-0210 | 2024-09-11 07:30 | EDT | 4.56 |  | 21.088 |  | 6.07 |  | 81 |  | 45363.8 |  | 29.42 |  | 7.79 |  | 2.21 |  | 9.09 |  | 5.15 | c,i
61-0210 | 2024-09-11 07:45 | EDT | 4.578 |  | 21.044 |  | 5.82 |  | 77.6 |  | 45407.1 |  | 29.45 |  | 7.78 |  | 1.67 |  | 6.87 |  | 4.05 | c,i
61-0210 | 2024-09-11 08:00 | EDT | 4.602 |  | 21.027 |  | 5.69 |  | 75.9 |  | 45415.1 |  | 29.46 |  | 7.77 |  | 1.62 |  | 6.66 |  | 3.9 | c,i
61-0210 | 2024-09-11 08:15 | EDT | 4.629 |  | 21.033 |  | 5.74 |  | 76.5 |  | 45385.1 |  | 29.44 |  | 7.78 |  | 1.8 |  | 7.39 |  | 3.97 | c,i
61-0210 | 2024-09-11 08:30 | EDT | 4.656 |  | 21.04 |  | 5.91 |  | 78.8 |  | 45349.5 |  | 29.41 |  | 7.79 |  | 2.1 |  | 8.66 |  | 3.93 | c,i
61-0210 | 2024-09-11 08:45 | EDT | 4.69 |  | 21.05 |  | 5.99 |  | 79.9 |  | 45332.8 |  | 29.4 |  | 7.8 |  | 2.05 |  | 8.43 |  | 5.19 | c,i
61-0210 | 2024-09-11 09:00 | EDT | 4.729 |  | 21.056 |  | 6.04 |  | 80.6 |  | 45323.2 |  | 29.39 |  | 7.8 |  | 1.95 |  | 8.02 |  | 5.02 | c,i
61-0210 | 2024-09-11 09:15 | EDT | 4.765 |  | 21.06 |  | 6.11 |  | 81.5 |  | 45310.1 |  | 29.38 |  | 7.81 |  | 1.99 |  | 8.18 |  | 4.36 | c,i
61-0210 | 2024-09-11 09:30 | EDT | 4.803 |  | 21.057 |  | 6.16 |  | 82.2 |  | 45306 |  | 29.38 |  | 7.82 |  | 2.02 |  | 8.29 |  | 4.96 | c,i
61-0210 | 2024-09-11 09:45 | EDT | 4.831 |  | 21.053 |  | 6.16 |  | 82.1 |  | 45303.1 |  | 29.38 |  | 7.82 |  | 2.34 |  | 9.63 |  | 5.7 | c,i
61-0210 | 2024-09-11 10:00 | EDT | 4.851 |  | 21.045 |  | 6.15 |  | 82 |  | 45302.2 |  | 29.38 |  | 7.82 |  | 2.04 |  | 8.41 |  | 5.3 | c,i
61-0210 | 2024-09-11 10:15 | EDT | 4.862 |  | 21.031 |  | 5.76 |  | 76.8 |  | 45356.3 |  | 29.42 |  | 7.78 |  | 1.73 |  | 7.12 |  | 4.32 | c,i
61-0210 | 2024-09-11 10:30 | EDT | 4.879 |  | 20.951 |  | 5.14 |  | 68.5 |  | 45652.8 |  | 29.63 |  | 7.74 |  | 1.53 |  | 6.27 |  | 3.93 | c,i
61-0210 | 2024-09-11 10:45 | EDT | 4.9 |  | 20.918 |  | 4.86 |  | 64.7 |  | 45733.2 |  | 29.69 |  | 7.72 |  | 1.46 |  | 6.01 |  | 2.99 | c,i
61-0210 | 2024-09-11 11:00 | EDT | 4.923 |  | 20.907 |  | 4.86 |  | 64.7 |  | 45713.7 |  | 29.68 |  | 7.72 |  | 1.42 |  | 5.84 |  | 3.6 | c,i
61-0210 | 2024-09-11 11:15 | EDT | 4.95 |  | 20.904 |  | 4.9 |  | 65.2 |  | 45691.8 |  | 29.66 |  | 7.72 |  | 1.42 |  | 5.83 |  | 3.76 | c,i
61-0210 | 2024-09-11 11:30 | EDT | 4.977 |  | 20.904 |  | 4.9 |  | 65.2 |  | 45657.4 |  | 29.63 |  | 7.72 |  | 1.47 |  | 6.03 |  | 3.88 | c,i
61-0210 | 2024-09-11 11:45 | EDT | 5.005 |  | 20.9 |  | 4.88 |  | 65 |  | 45691.7 |  | 29.66 |  | 7.72 |  | 1.38 |  | 5.68 |  | 3.45 | c,i
61-0210 | 2024-09-11 12:00 | EDT | 5.042 |  | 20.889 |  | 4.84 |  | 64.4 |  | 45733 |  | 29.69 |  | 7.72 |  | 1.3 |  | 5.33 |  | 3.3 | c,i
61-0210 | 2024-09-11 12:15 | EDT | 5.086 |  | 20.872 |  | 4.81 |  | 64 |  | 45798.9 |  | 29.74 |  | 7.72 |  | 1.26 |  | 5.19 |  | 3.05 | c,i
61-0210 | 2024-09-11 12:30 | EDT | 5.14 |  | 20.864 |  | 4.78 |  | 63.7 |  | 45827.3 |  | 29.76 |  | 7.72 |  | 1.18 |  | 4.85 |  | 2.76 | c,i
61-0210 | 2024-09-11 12:45 | EDT | 5.194 |  | 20.848 |  | 4.72 |  | 62.8 |  | 45892.8 |  | 29.81 |  | 7.71 |  | 1.2 |  | 4.92 |  | 2.92 | c,i
61-0210 | 2024-09-11 13:00 | EDT | 5.211 |  | 20.836 |  | 4.81 |  | 64.1 |  | 45939.2 |  | 29.84 |  | 7.72 |  | 1.26 |  | 5.18 |  | 3.02 | c,i
61-0210 | 2024-09-11 13:15 | EDT | 5.259 |  | 20.835 |  | 4.94 |  | 65.8 |  | 45931.1 |  | 29.83 |  | 7.73 |  | 1.29 |  | 5.29 |  | 3.72 | c,i
61-0210 | 2024-09-11 13:30 | EDT | 5.26 |  | 20.836 |  | 5.02 |  | 66.9 |  | 45922 |  | 29.83 |  | 7.73 |  | 1.37 |  | 5.64 |  | 3.77 | c,i
61-0210 | 2024-09-11 13:45 | EDT | 5.259 |  | 20.836 |  | 5.09 |  | 67.8 |  | 45907.4 |  | 29.82 |  | 7.74 |  | 1.5 |  | 6.16 |  | 4.91 | c,i
61-0210 | 2024-09-11 14:00 | EDT | 5.258 |  | 20.835 |  | 5.16 |  | 68.7 |  | 45915.3 |  | 29.82 |  | 7.75 |  | 1.47 |  | 6.05 |  | 3.89 | c,i
61-0210 | 2024-09-11 14:15 | EDT | 5.257 |  | 20.832 |  | 5.22 |  | 69.6 |  | 45945.5 |  | 29.84 |  | 7.75 |  | 1.5 |  | 6.17 |  | 3.92 | c,i
61-0210 | 2024-09-11 14:30 | EDT | 5.257 |  | 20.823 |  | 5.41 |  | 72 |  | 45963.7 |  | 29.86 |  | 7.77 |  | 1.55 |  | 6.36 |  | 5.84 | c,i
61-0210 | 2024-09-11 14:45 | EDT | 5.256 |  | 20.818 |  | 5.54 |  | 73.7 |  | 45978.5 |  | 29.87 |  | 7.78 |  | 1.53 |  | 6.28 |  | 3.44 | c,i
61-0210 | 2024-09-11 15:00 | EDT | 5.255 |  | 20.822 |  | 5.59 |  | 74.5 |  | 45977.2 |  | 29.87 |  | 7.78 |  | 1.43 |  | 5.88 |  | 4.3 | c,i
61-0210 | 2024-09-11 15:15 | EDT | 5.248 |  | 20.823 |  | 5.6 |  | 74.5 |  | 45981.8 |  | 29.87 |  | 7.78 |  | 1.53 |  | 6.28 |  | 4.36 | c,i
61-0210 | 2024-09-11 15:30 | EDT | 5.246 |  | 20.819 |  | 5.55 |  | 73.9 |  | 45990 |  | 29.88 |  | 7.77 |  | 1.67 |  | 6.85 |  | 3.76 | c,i
61-0210 | 2024-09-11 15:45 | EDT | 5.248 |  | 20.811 |  | 5.52 |  | 73.5 |  | 46010.5 |  | 29.89 |  | 7.77 |  | 1.72 |  | 7.08 |  | 3.23 | c,i
61-0210 | 2024-09-11 16:00 | EDT | 5.244 |  | 20.804 |  | 5.49 |  | 73.1 |  | 46027 |  | 29.9 |  | 7.77 |  | 1.51 |  | 6.22 |  | 3.35 | c,i
61-0210 | 2024-09-11 16:15 | EDT | 5.247 |  | 20.804 |  | 5.45 |  | 72.6 |  | 46024.3 |  | 29.9 |  | 7.77 |  | 1.56 |  | 6.41 |  | 3.81 | c,i
61-0210 | 2024-09-11 16:30 | EDT | 5.237 |  | 20.805 |  | 5.4 |  | 71.9 |  | 46023 |  | 29.9 |  | 7.76 |  | 1.6 |  | 6.58 |  | 4.27 | c,i
61-0210 | 2024-09-11 16:45 | EDT | 5.21 |  | 20.806 |  | 5.37 |  | 71.5 |  | 46013.7 |  | 29.89 |  | 7.77 |  | 1.63 |  | 6.68 |  | 4.58 | c,i
61-0210 | 2024-09-11 17:00 | EDT | 5.162 |  | 20.811 |  | 5.35 |  | 71.3 |  | 46000.1 |  | 29.88 |  | 7.77 |  | 1.6 |  | 6.59 |  | 5.28 | c,i
61-0210 | 2024-09-11 17:15 | EDT | 5.099 |  | 20.814 |  | 5.3 |  | 70.6 |  | 45984.2 |  | 29.87 |  | 7.76 |  | 1.59 |  | 6.52 |  | 4.31 | c,i
61-0210 | 2024-09-11 17:30 | EDT | 5.033 |  | 20.814 |  | 5.3 |  | 70.5 |  | 45961.3 |  | 29.86 |  | 7.76 |  | 1.68 |  | 6.91 |  | 4.63 | c,i
61-0210 | 2024-09-11 17:45 | EDT | 4.969 |  | 20.817 |  | 5.33 |  | 71 |  | 45950 |  | 29.85 |  | 7.76 |  | 1.61 |  | 6.6 |  | 4.39 | c,i
61-0210 | 2024-09-11 18:00 | EDT | 4.925 |  | 20.82 |  | 5.29 |  | 70.5 |  | 45927.4 |  | 29.83 |  | 7.76 |  | 1.69 |  | 6.95 |  | 4.86 | c,i
61-0210 | 2024-09-11 18:15 | EDT | 4.872 |  | 20.824 |  | 5.2 |  | 69.3 |  | 45921.8 |  | 29.83 |  | 7.75 |  | 2.42 |  | 9.97 |  | 4.77 | c,i
61-0210 | 2024-09-11 18:30 | EDT | 4.824 |  | 20.831 |  | 5.14 |  | 68.5 |  | 45912.3 |  | 29.82 |  | 7.74 |  | 1.6 |  | 6.57 |  | 3.98 | c,i
61-0210 | 2024-09-11 18:45 | EDT | 4.798 |  | 20.833 |  | 5.09 |  | 67.8 |  | 45910.6 |  | 29.82 |  | 7.74 |  | 1.93 |  | 7.94 |  | 5.38 | c,i
61-0210 | 2024-09-11 19:00 | EDT | 4.772 |  | 20.87 |  | 5.14 |  | 68.5 |  | 45803.7 |  | 29.74 |  | 7.74 |  | 3.25 |  | 13.37 |  | 9.36 | c,i
61-0210 | 2024-09-11 19:15 | EDT | 4.752 |  | 20.88 |  | 5.12 |  | 68.3 |  | 45843.1 |  | 29.77 |  | 7.73 |  | 2.3 |  | 9.47 |  | 6.07 | c,i
61-0210 | 2024-09-11 19:30 | EDT | 4.743 |  | 20.864 |  | 5.02 |  | 66.8 |  | 45833.9 |  | 29.76 |  | 7.73 |  | 3.16 |  | 13.01 |  | 9.74 | c,i
61-0210 | 2024-09-11 19:45 | EDT | 4.738 |  | 20.859 |  | 4.94 |  | 65.8 |  | 45854.8 |  | 29.78 |  | 7.73 |  | 3.43 |  | 14.14 |  | 10.02 | c,i
61-0210 | 2024-09-11 20:00 | EDT | 4.736 |  | 20.838 |  | 4.83 |  | 64.3 |  | 45895.3 |  | 29.81 |  | 7.72 |  | 2.08 |  | 8.56 |  | 4.75 | c,i
61-0210 | 2024-09-11 20:15 | EDT | 4.741 |  | 20.824 |  | 4.77 |  | 63.5 |  | 45938.8 |  | 29.84 |  | 7.72 |  | 1.97 |  | 8.09 |  | 4.87 | c,i
61-0210 | 2024-09-11 20:30 | EDT | 4.755 |  | 20.792 |  | 4.74 |  | 63.1 |  | 46018.5 |  | 29.9 |  | 7.72 |  | 2.11 |  | 8.7 |  | 5.82 | c,i
61-0210 | 2024-09-11 20:45 | EDT | 4.761 |  | 20.791 |  | 4.79 |  | 63.8 |  | 46013.9 |  | 29.89 |  | 7.72 |  | 2.64 |  | 10.86 |  | 8.23 | c,i
61-0210 | 2024-09-11 21:00 | EDT | 4.774 |  | 20.792 |  | 4.8 |  | 63.9 |  | 46006.6 |  | 29.89 |  | 7.72 |  | 2.43 |  | 9.99 |  | 7.61 | c,i
61-0210 | 2024-09-11 21:15 | EDT | 4.785 |  | 20.799 |  | 4.75 |  | 63.3 |  | 45994.9 |  | 29.88 |  | 7.72 |  | 2.49 |  | 10.25 |  | 7.38 | c,i
61-0210 | 2024-09-11 21:30 | EDT | 4.79 |  | 20.8 |  | 4.7 |  | 62.5 |  | 45997.6 |  | 29.88 |  | 7.71 |  | 2.59 |  | 10.65 |  | 7.87 | c,i
61-0210 | 2024-09-11 21:45 | EDT | 4.796 |  | 20.802 |  | 4.62 |  | 61.5 |  | 45994.3 |  | 29.88 |  | 7.71 |  | 2.73 |  | 11.24 |  | 8.07 | c,i
61-0210 | 2024-09-11 22:00 | EDT | 4.795 |  | 20.8 |  | 4.6 |  | 61.2 |  | 45997.7 |  | 29.88 |  | 7.7 |  | 1.95 |  | 8.01 |  | 5.28 | c,i
61-0210 | 2024-09-11 22:15 | EDT | 4.793 |  | 20.801 |  | 4.54 |  | 60.4 |  | 45997.1 |  | 29.88 |  | 7.7 |  | 2 |  | 8.23 |  | 5.35 | c,i
61-0210 | 2024-09-11 22:30 | EDT | 4.786 |  | 20.815 |  | 4.66 |  | 62 |  | 45981.8 |  | 29.87 |  | 7.71 |  | 3.38 |  | 13.93 |  | 8.33 | c,i
61-0210 | 2024-09-11 22:45 | EDT | 4.78 |  | 20.821 |  | 4.54 |  | 60.4 |  | 45960.8 |  | 29.86 |  | 7.7 |  | 3.64 |  | 15.01 |  | 11.07 | c,i
61-0210 | 2024-09-11 23:00 | EDT | 4.782 |  | 20.82 |  | 4.44 |  | 59.2 |  | 45963.5 |  | 29.86 |  | 7.69 |  | 3.12 |  | 12.87 |  | 9.25 | c,i
61-0210 | 2024-09-11 23:15 | EDT | 4.8 |  | 20.827 |  | 4.43 |  | 59 |  | 45945.3 |  | 29.84 |  | 7.69 |  | 3.44 |  | 14.17 |  | 9.73 | c,i
61-0210 | 2024-09-11 23:30 | EDT | 4.823 |  | 20.817 |  | 4.31 |  | 57.4 |  | 45964.6 |  | 29.86 |  | 7.68 |  | 1.82 |  | 7.5 |  | 5.21 | c,i
61-0210 | 2024-09-11 23:45 | EDT | 4.852 |  | 20.831 |  | 4.4 |  | 58.5 |  | 45926.1 |  | 29.83 |  | 7.69 |  | 2.98 |  | 12.26 |  | 8.17 | c,i
61-0210 | 2024-09-12 | EDT | 4.891 |  | 20.872 |  | 4.73 |  | 63 |  | 45863.5 |  | 29.78 |  | 7.71 |  | 4.12 |  | 16.97 |  | 9.47 | c,i
61-0210 | 2024-09-12 00:15 | EDT | 4.937 |  | 20.899 |  | 4.87 |  | 64.9 |  | 45768.8 |  | 29.72 |  | 7.71 |  | 3.33 |  | 13.74 |  | 10 | c,i
61-0210 | 2024-09-12 00:30 | EDT | 5.005 |  | 20.858 |  | 4.3 |  | 57.3 |  | 45843.5 |  | 29.77 |  | 7.68 |  | 2.31 |  | 9.5 |  | 5.92 | c,i
61-0210 | 2024-09-12 00:45 | EDT | 5.074 |  | 20.858 |  | 4.23 |  | 56.3 |  | 45845.4 |  | 29.77 |  | 7.67 |  | 1.97 |  | 8.11 |  | 5.4 | c,i
61-0210 | 2024-09-12 01:00 | EDT | 5.129 |  | 20.869 |  | 4.28 |  | 57 |  | 45809.5 |  | 29.75 |  | 7.67 |  | 1.87 |  | 7.68 |  | 4.67 | c,i
61-0210 | 2024-09-12 01:15 | EDT | 5.186 |  | 20.886 |  | 4.35 |  | 57.9 |  | 45787.3 |  | 29.73 |  | 7.68 |  | 1.87 |  | 7.71 |  | 4.64 | c,i
61-0210 | 2024-09-12 01:30 | EDT | 5.213 |  | 20.893 |  | 4.4 |  | 58.6 |  | 45778.6 |  | 29.72 |  | 7.68 |  | 1.96 |  | 8.07 |  | 5.24 | c,i
61-0210 | 2024-09-12 01:45 | EDT | 5.223 |  | 20.895 |  | 4.43 |  | 59 |  | 45775.5 |  | 29.72 |  | 7.68 |  | 2.08 |  | 8.57 |  | 5.3 | c,i
61-0210 | 2024-09-12 02:00 | EDT | 5.233 |  | 20.884 |  | 4.38 |  | 58.3 |  | 45785 |  | 29.73 |  | 7.68 |  | 2.18 |  | 8.96 |  | 5.53 | c,i
61-0210 | 2024-09-12 02:15 | EDT | 5.235 |  | 20.876 |  | 4.37 |  | 58.3 |  | 45799.4 |  | 29.74 |  | 7.68 |  | 2.5 |  | 10.29 |  | 6.25 | c,i
61-0210 | 2024-09-12 02:30 | EDT | 5.238 |  | 20.888 |  | 4.5 |  | 59.9 |  | 45774.7 |  | 29.72 |  | 7.69 |  | 2.5 |  | 10.28 |  | 6.91 | c,i
61-0210 | 2024-09-12 02:45 | EDT | 5.253 |  | 20.896 |  | 4.55 |  | 60.6 |  | 45746.3 |  | 29.7 |  | 7.69 |  | 2.39 |  | 9.84 |  | 6.21 | c,i
61-0210 | 2024-09-12 03:00 | EDT | 5.253 |  | 20.905 |  | 4.61 |  | 61.3 |  | 45717.3 |  | 29.68 |  | 7.69 |  | 2.42 |  | 9.96 |  | 7.66 | c,i
61-0210 | 2024-09-12 03:15 | EDT | 5.247 |  | 20.906 |  | 4.63 |  | 61.6 |  | 45710.1 |  | 29.67 |  | 7.7 |  | 2.11 |  | 8.7 |  | 5.64 | c,i
61-0210 | 2024-09-12 03:30 | EDT | 5.226 |  | 20.908 |  | 4.63 |  | 61.6 |  | 45703.5 |  | 29.67 |  | 7.7 |  | 2.28 |  | 9.37 |  | 6.03 | c,i
61-0210 | 2024-09-12 03:45 | EDT | 5.188 |  | 20.892 |  | 4.44 |  | 59.1 |  | 45744 |  | 29.7 |  | 7.68 |  | 2.19 |  | 9.03 |  | 5.84 | c,i
61-0210 | 2024-09-12 04:00 | EDT | 5.143 |  | 20.863 |  | 4.82 |  | 64.3 |  | 45828.3 |  | 29.76 |  | 7.71 |  | 2.37 |  | 9.75 |  | 6.41 | c,i
61-0210 | 2024-09-12 04:15 | EDT | 5.099 |  | 20.868 |  | 4.76 |  | 63.4 |  | 45816.8 |  | 29.75 |  | 7.7 |  | 2.33 |  | 9.61 |  | 6.42 | c,i
61-0210 | 2024-09-12 04:30 | EDT | 5.047 |  | 20.882 |  | 4.73 |  | 63 |  | 45775.7 |  | 29.72 |  | 7.7 |  | 2.34 |  | 9.62 |  | 6.48 | c,i
61-0210 | 2024-09-12 04:45 | EDT | 4.998 |  | 20.904 |  | 4.78 |  | 63.6 |  | 45729 |  | 29.69 |  | 7.7 |  | 2.29 |  | 9.43 |  | 5.17 | c,i
61-0210 | 2024-09-12 05:00 | EDT | 4.95 |  | 20.912 |  | 4.83 |  | 64.3 |  | 45720.4 |  | 29.68 |  | 7.71 |  | 2.27 |  | 9.33 |  | 5.19 | c,i
61-0210 | 2024-09-12 05:15 | EDT | 4.899 |  | 20.92 |  | 4.92 |  | 65.5 |  | 45716.8 |  | 29.68 |  | 7.71 |  | 2.62 |  | 10.77 |  | 7.1 | c,i
61-0210 | 2024-09-12 05:30 | EDT | 4.851 |  | 20.919 |  | 4.89 |  | 65.2 |  | 45716.5 |  | 29.68 |  | 7.71 |  | 2.76 |  | 11.37 |  | 6.54 | c,i
61-0210 | 2024-09-12 05:45 | EDT | 4.808 |  | 20.918 |  | 4.81 |  | 64.1 |  | 45710.9 |  | 29.67 |  | 7.7 |  | 2.3 |  | 9.48 |  | 6.8 | c,i
61-0210 | 2024-09-12 06:00 | EDT | 4.764 |  | 20.901 |  | 4.59 |  | 61.1 |  | 45731.6 |  | 29.69 |  | 7.69 |  | 2.22 |  | 9.12 |  | 6.53 | c,i
61-0210 | 2024-09-12 06:15 | EDT | 4.726 |  | 20.89 |  | 4.47 |  | 59.5 |  | 45750.5 |  | 29.7 |  | 7.68 |  | 2.03 |  | 8.37 |  | 5.62 | c,i
61-0210 | 2024-09-12 06:30 | EDT | 4.686 |  | 20.88 |  | 4.39 |  | 58.4 |  | 45780.9 |  | 29.72 |  | 7.67 |  | 2.11 |  | 8.68 |  | 5.34 | c,i
61-0210 | 2024-09-12 06:45 | EDT | 4.653 |  | 20.871 |  | 4.26 |  | 56.8 |  | 45808.6 |  | 29.74 |  | 7.67 |  | 1.83 |  | 7.53 |  | 5.19 | c,i
61-0210 | 2024-09-12 07:00 | EDT | 4.62 |  | 20.862 |  | 4.15 |  | 55.3 |  | 45837.9 |  | 29.77 |  | 7.66 |  | 1.92 |  | 7.91 |  | 5.21 | c,i
61-0210 | 2024-09-12 07:15 | EDT | 4.599 |  | 20.837 |  | 4.2 |  | 56 |  | 45900.7 |  | 29.81 |  | 7.66 |  | 1.58 |  | 6.51 |  | 4.16 | c,i
61-0210 | 2024-09-12 07:30 | EDT | 4.577 |  | 20.9 |  | 4.53 |  | 60.4 |  | 45782.7 |  | 29.73 |  | 7.68 |  | 2.99 |  | 12.3 |  | 8.04 | c,i
61-0210 | 2024-09-12 07:45 | EDT | 4.556 |  | 20.965 |  | 4.87 |  | 64.9 |  | 45657.6 |  | 29.63 |  | 7.7 |  | 3.32 |  | 13.66 |  | 8.79 | c,i
61-0210 | 2024-09-12 08:00 | EDT | 4.544 |  | 20.912 |  | 4.58 |  | 61.1 |  | 45768.4 |  | 29.72 |  | 7.69 |  | 2.6 |  | 10.71 |  | 6.76 | c,i
61-0210 | 2024-09-12 08:15 | EDT | 4.539 |  | 20.966 |  | 4.84 |  | 64.5 |  | 45610 |  | 29.6 |  | 7.7 |  | 2.45 |  | 10.07 |  | 9.25 | c,i
61-0210 | 2024-09-12 08:30 | EDT | 4.545 |  | 20.863 |  | 4.18 |  | 55.6 |  | 45872.5 |  | 29.79 |  | 7.66 |  | 1.28 |  | 5.26 |  | 3.45 | c,i
61-0210 | 2024-09-12 08:45 | EDT | 4.561 |  | 20.875 |  | 4.21 |  | 56 |  | 45838 |  | 29.77 |  | 7.66 |  | 2.26 |  | 9.31 |  | 13.68 | c,i
61-0210 | 2024-09-12 09:00 | EDT | 4.589 |  | 20.865 |  | 4.07 |  | 54.2 |  | 45858 |  | 29.78 |  | 7.65 |  | 1.47 |  | 6.04 |  | 4.13 | c,i
61-0210 | 2024-09-12 09:15 | EDT | 4.625 |  | 20.857 |  | 4.02 |  | 53.5 |  | 45876.6 |  | 29.79 |  | 7.65 |  | 1.18 |  | 4.85 |  | 3.18 | c,i
61-0210 | 2024-09-12 09:30 | EDT | 4.66 |  | 20.926 |  | 4.49 |  | 59.8 |  | 45735.8 |  | 29.69 |  | 7.68 |  | 1.86 |  | 7.67 |  | 4.05 | c,i
61-0210 | 2024-09-12 09:45 | EDT | 4.695 |  | 20.914 |  | 4.37 |  | 58.3 |  | 45762.1 |  | 29.71 |  | 7.67 |  | 1.57 |  | 6.47 |  | 4.19 | c,i
61-0210 | 2024-09-12 10:00 | EDT | 4.729 |  | 20.913 |  | 4.38 |  | 58.3 |  | 45750.6 |  | 29.7 |  | 7.67 |  | 1.61 |  | 6.64 |  | 4.41 | c,i
61-0210 | 2024-09-12 10:15 | EDT | 4.762 |  | 20.917 |  | 4.41 |  | 58.7 |  | 45755.5 |  | 29.71 |  | 7.67 |  | 1.46 |  | 6.01 |  | 4.07 | c,i
61-0210 | 2024-09-12 10:30 | EDT | 4.785 |  | 20.911 |  | 4.07 |  | 54.3 |  | 45750.5 |  | 29.7 |  | 7.65 |  | 1.5 |  | 6.19 |  | 4.16 | c,i
61-0210 | 2024-09-12 10:45 | EDT | 4.8 |  | 20.917 |  | 3.99 |  | 53.1 |  | 45732.4 |  | 29.69 |  | 7.64 |  | 1.47 |  | 6.06 |  | 4.04 | c,i
61-0210 | 2024-09-12 11:00 | EDT | ** |  | ** |  | ** |  | ** |  | ** |  | ** |  | ** |  | ** |  | ** |  | **
61-0210 | 2024-09-12 11:15 | EDT | 4.809 |  | 20.934 |  | 4.29 |  | 57.3 |  | 45871.4 |  | 29.79 |  | 7.57 |  | 0.71 |  | 2.81 |  | 2.8 | c,i
61-0210 | 2024-09-12 11:30 | EDT | 4.824 |  | 20.885 |  | 3.83 |  | 51 |  | 45986.6 |  | 29.87 |  | 7.54 |  | 0.53 |  | 2.09 |  | 2.12 | c,i
61-0210 | 2024-09-12 11:45 | EDT | 4.822 |  | 20.866 |  | 3.86 |  | 51.5 |  | 46033.9 |  | 29.91 |  | 7.55 |  | 0.61 |  | 2.42 |  | 2.38 | c,i
61-0210 | 2024-09-12 12:00 | EDT | 4.854 |  | 20.862 |  | 3.93 |  | 52.3 |  | 46048 |  | 29.92 |  | 7.56 |  | 0.57 |  | 2.27 |  | 2.4 | c,i
61-0210 | 2024-09-12 12:15 | EDT | 4.88 |  | 20.864 |  | 3.98 |  | 53 |  | 46042.8 |  | 29.91 |  | 7.57 |  | 0.68 |  | 2.71 |  | 2.79 | c,i
61-0210 | 2024-09-12 12:30 | EDT | 4.918 |  | 20.857 |  | 3.88 |  | 51.7 |  | 46058.5 |  | 29.93 |  | 7.56 |  | 0.6 |  | 2.39 |  | 2.43 | c,i
61-0210 | 2024-09-12 12:45 | EDT | 4.959 |  | 20.859 |  | 3.91 |  | 52.2 |  | 46061.4 |  | 29.93 |  | 7.56 |  | 0.62 |  | 2.47 |  | 2.4 | c,i
61-0210 | 2024-09-12 13:00 | EDT | 5.007 |  | 20.862 |  | 4.04 |  | 53.8 |  | 46056.2 |  | 29.92 |  | 7.57 |  | 0.66 |  | 2.63 |  | 2.74 | c,i
61-0210 | 2024-09-12 13:15 | EDT | 5.081 |  | 20.867 |  | 4.15 |  | 55.3 |  | 46056.2 |  | 29.92 |  | 7.58 |  | 0.66 |  | 2.62 |  | 2.66 | c,i
61-0210 | 2024-09-12 13:30 | EDT | 5.161 |  | 20.869 |  | 4.18 |  | 55.8 |  | 46055.4 |  | 29.92 |  | 7.59 |  | 0.72 |  | 2.85 |  | 3.25 | c,i
61-0210 | 2024-09-12 13:45 | EDT | 5.282 |  | 20.873 |  | 4.12 |  | 55 |  | 46049.6 |  | 29.92 |  | 7.58 |  | 0.81 |  | 3.24 |  | 3.41 | c,i
61-0210 | 2024-09-12 14:00 | EDT | 5.287 |  | 20.873 |  | 3.99 |  | 53.2 |  | 46043.2 |  | 29.91 |  | 7.57 |  | 0.79 |  | 3.13 |  | 3.41 | c,i
61-0210 | 2024-09-12 14:15 | EDT | 5.286 |  | 20.861 |  | 3.92 |  | 52.3 |  | 46075 |  | 29.94 |  | 7.57 |  | 0.82 |  | 3.26 |  | 3.58 | c,i
61-0210 | 2024-09-12 14:30 | EDT | 5.285 |  | 20.852 |  | 3.85 |  | 51.4 |  | 46096.4 |  | 29.95 |  | 7.56 |  | 0.82 |  | 3.29 |  | 3.3 | c,i
61-0210 | 2024-09-12 14:45 | EDT | 5.286 |  | 20.853 |  | 3.88 |  | 51.7 |  | 46098.9 |  | 29.95 |  | 7.56 |  | 0.79 |  | 3.13 |  | 3.37 | c,i
61-0210 | 2024-09-12 15:00 | EDT | 5.286 |  | 20.852 |  | 3.98 |  | 53 |  | 46111.8 |  | 29.96 |  | 7.57 |  | 0.82 |  | 3.28 |  | 3.47 | c,i
61-0210 | 2024-09-12 15:15 | EDT | 5.287 |  | 20.85 |  | 4 |  | 53.3 |  | 46113.9 |  | 29.97 |  | 7.57 |  | 0.76 |  | 3.01 |  | 3.24 | c,i
61-0210 | 2024-09-12 15:30 | EDT | 5.283 |  | 20.846 |  | 4.25 |  | 56.6 |  | 46130.2 |  | 29.98 |  | 7.6 |  | 0.86 |  | 3.41 |  | 3.63 | c,i
61-0210 | 2024-09-12 15:45 | EDT | 5.283 |  | 20.836 |  | 4.39 |  | 58.5 |  | 46165.1 |  | 30 |  | 7.61 |  | 0.9 |  | 3.59 |  | 3.81 | c,i
61-0210 | 2024-09-12 16:00 | EDT | 5.282 |  | 20.836 |  | 4.44 |  | 59.2 |  | 46171 |  | 30.01 |  | 7.62 |  | 0.89 |  | 3.55 |  | 3.71 | c,i
61-0210 | 2024-09-12 16:15 | EDT | 5.279 |  | 20.863 |  | 4.49 |  | 59.8 |  | 46119.9 |  | 29.97 |  | 7.62 |  | 0.74 |  | 2.96 |  | 3.14 | c,i
61-0210 | 2024-09-12 16:30 | EDT | 5.278 |  | 20.768 |  | 4.73 |  | 63 |  | 46265.2 |  | 30.08 |  | 7.65 |  | 0.62 |  | 2.44 |  | 2.23 | c,i
61-0210 | 2024-09-12 16:45 | EDT | 5.276 |  | 20.795 |  | 4.78 |  | 63.7 |  | 46233.3 |  | 30.05 |  | 7.65 |  | 0.64 |  | 2.55 |  | 2.64 | c,i
61-0210 | 2024-09-12 17:00 | EDT | 5.27 |  | 20.825 |  | 4.84 |  | 64.5 |  | 46191.7 |  | 30.02 |  | 7.65 |  | 0.77 |  | 3.05 |  | 3 | c,i
61-0210 | 2024-09-12 17:15 | EDT | 5.272 |  | 20.841 |  | 4.86 |  | 64.8 |  | 46154 |  | 29.99 |  | 7.65 |  | 0.89 |  | 3.56 |  | 3.66 | c,i
61-0210 | 2024-09-12 17:30 | EDT | 5.267 |  | 20.873 |  | 5.02 |  | 66.9 |  | 46087.9 |  | 29.95 |  | 7.67 |  | 0.97 |  | 3.88 |  | 3.71 | c,i
61-0210 | 2024-09-12 17:45 | EDT | 5.258 |  | 20.852 |  | 4.91 |  | 65.5 |  | 46119.5 |  | 29.97 |  | 7.66 |  | 0.84 |  | 3.33 |  | 3.28 | c,i
61-0210 | 2024-09-12 18:00 | EDT | 5.231 |  | 20.841 |  | 4.64 |  | 61.8 |  | 46140 |  | 29.98 |  | 7.63 |  | 0.74 |  | 2.93 |  | 2.77 | c,i
61-0210 | 2024-09-12 18:15 | EDT | 5.198 |  | 20.841 |  | 4.54 |  | 60.6 |  | 46141.8 |  | 29.99 |  | 7.63 |  | 0.63 |  | 2.51 |  | 2.41 | c,i
61-0210 | 2024-09-12 18:30 | EDT | 5.152 |  | 20.861 |  | 4.46 |  | 59.4 |  | 46102.5 |  | 29.96 |  | 7.62 |  | 0.81 |  | 3.21 |  | 2.54 | c,i
61-0210 | 2024-09-12 18:45 | EDT | 5.097 |  | 20.877 |  | 4.39 |  | 58.5 |  | 46072.9 |  | 29.94 |  | 7.61 |  | 0.86 |  | 3.41 |  | 2.84 | c,i
61-0210 | 2024-09-12 19:00 | EDT | 5.043 |  | 20.883 |  | 4.37 |  | 58.2 |  | 46060.1 |  | 29.93 |  | 7.61 |  | 0.85 |  | 3.39 |  | 3.59 | c,i
61-0210 | 2024-09-12 19:15 | EDT | 4.989 |  | 20.901 |  | 4.34 |  | 57.9 |  | 46020.2 |  | 29.9 |  | 7.61 |  | 1.24 |  | 4.94 |  | 5.36 | c,i
61-0210 | 2024-09-12 19:30 | EDT | 4.945 |  | 20.927 |  | 4.43 |  | 59.1 |  | 45973.5 |  | 29.86 |  | 7.61 |  | 1.62 |  | 6.48 |  | 5.93 | c,i
61-0210 | 2024-09-12 19:45 | EDT | 4.907 |  | 20.923 |  | 4.37 |  | 58.3 |  | 45967.5 |  | 29.86 |  | 7.61 |  | 1.37 |  | 5.49 |  | 5.29 | c,i
61-0210 | 2024-09-12 20:00 | EDT | 4.88 |  | 20.931 |  | 4.4 |  | 58.7 |  | 45954 |  | 29.85 |  | 7.61 |  | 1.33 |  | 5.32 |  | 4.37 | c,i
61-0210 | 2024-09-12 20:15 | EDT | 4.853 |  | 20.919 |  | 4.22 |  | 56.3 |  | 45969.6 |  | 29.86 |  | 7.6 |  | 0.85 |  | 3.41 |  | 2.18 | c,i
61-0210 | 2024-09-12 20:30 | EDT | 4.82 |  | 20.904 |  | 4.09 |  | 54.5 |  | 45996.6 |  | 29.88 |  | 7.59 |  | 1.17 |  | 4.69 |  | 4.35 | c,i
61-0210 | 2024-09-12 20:45 | EDT | 4.814 |  | 20.911 |  | 4.22 |  | 56.4 |  | 45993.9 |  | 29.88 |  | 7.6 |  | 1.42 |  | 5.68 |  | 5.67 | c,i
61-0210 | 2024-09-12 21:00 | EDT | 4.787 |  | 20.879 |  | 4 |  | 53.3 |  | 46048.8 |  | 29.92 |  | 7.58 |  | 1.39 |  | 5.57 |  | 4.34 | c,i
61-0210 | 2024-09-12 21:15 | EDT | 4.772 |  | 20.877 |  | 4.03 |  | 53.7 |  | 46053.4 |  | 29.92 |  | 7.58 |  | 1.26 |  | 5.02 |  | 4.89 | c,i
61-0210 | 2024-09-12 21:30 | EDT | 4.781 |  | 20.872 |  | 4.02 |  | 53.6 |  | 46064.3 |  | 29.93 |  | 7.58 |  | 1.44 |  | 5.76 |  | 5.74 | c,i
61-0210 | 2024-09-12 21:45 | EDT | 4.795 |  | 20.865 |  | 4.03 |  | 53.8 |  | 46081.6 |  | 29.94 |  | 7.59 |  | 1.29 |  | 5.18 |  | 4.76 | c,i
61-0210 | 2024-09-12 22:00 | EDT | 4.803 |  | 20.865 |  | 4.03 |  | 53.7 |  | 46080.2 |  | 29.94 |  | 7.58 |  | 1.2 |  | 4.81 |  | 4.65 | c,i
61-0210 | 2024-09-12 22:15 | EDT | 4.837 |  | 20.866 |  | 4.03 |  | 53.7 |  | 46082.4 |  | 29.94 |  | 7.58 |  | 1.25 |  | 5 |  | 4.94 | c,i
61-0210 | 2024-09-12 22:30 | EDT | 4.851 |  | 20.886 |  | 4.1 |  | 54.7 |  | 46056.4 |  | 29.92 |  | 7.59 |  | 1.12 |  | 4.5 |  | 4.3 | c,i
61-0210 | 2024-09-12 22:45 | EDT | 4.852 |  | 20.896 |  | 4.23 |  | 56.5 |  | 46046.1 |  | 29.92 |  | 7.6 |  | 1.2 |  | 4.81 |  | 4.38 | c,i
61-0210 | 2024-09-12 23:00 | EDT | 4.84 |  | 20.897 |  | 4.26 |  | 56.8 |  | 46050.9 |  | 29.92 |  | 7.6 |  | 1.32 |  | 5.29 |  | 5.48 | c,i
61-0210 | 2024-09-12 23:15 | EDT | 4.84 |  | 20.914 |  | 4.36 |  | 58.1 |  | 46020.8 |  | 29.9 |  | 7.6 |  | 1.26 |  | 5.02 |  | 4.88 | c,i
61-0210 | 2024-09-12 23:30 | EDT | 4.83 |  | 20.897 |  | 4.23 |  | 56.4 |  | 46040.6 |  | 29.91 |  | 7.6 |  | 1.19 |  | 4.74 |  | 4.17 | c,i
61-0210 | 2024-09-12 23:45 | EDT | 4.848 |  | 20.919 |  | 4.56 |  | 60.8 |  | 45994.4 |  | 29.88 |  | 7.62 |  | 1.33 |  | 5.34 |  | 4.58 | c,i
61-0210 | 2024-09-13 | EDT | 4.863 |  | 20.959 |  | 4.99 |  | 66.6 |  | 45892.1 |  | 29.8 |  | 7.68 |  | 1.66 |  | 6.67 |  | 7.84 | c,i
61-0210 | 2024-09-13 00:15 | EDT | 4.899 |  | 20.966 |  | 5.22 |  | 69.7 |  | 45871.7 |  | 29.79 |  | 7.68 |  | 1.85 |  | 7.42 |  | 7.38 | c,i
61-0210 | 2024-09-13 00:30 | EDT | 4.917 |  | 21.023 |  | 5.46 |  | 72.9 |  | 45711.8 |  | 29.67 |  | 7.69 |  | 1.95 |  | 7.81 |  | 7.95 | c,i
61-0210 | 2024-09-13 00:45 | EDT | 4.959 |  | 20.968 |  | 5 |  | 66.7 |  | 45863 |  | 29.78 |  | 7.66 |  | 1.45 |  | 5.81 |  | 5.75 | c,i
61-0210 | 2024-09-13 01:00 | EDT | 5.009 |  | 21.03 |  | 5.2 |  | 69.4 |  | 45679 |  | 29.65 |  | 7.67 |  | 1.66 |  | 6.66 |  | 8.08 | c,i
61-0210 | 2024-09-13 01:15 | EDT | 5.054 |  | 21.055 |  | 5.09 |  | 68 |  | 45615.4 |  | 29.6 |  | 7.65 |  | 1.77 |  | 7.11 |  | 7.2 | c,i
61-0210 | 2024-09-13 01:30 | EDT | 5.108 |  | 21.037 |  | 4.98 |  | 66.5 |  | 45616.1 |  | 29.6 |  | 7.65 |  | 1.7 |  | 6.81 |  | 6.63 | c,i
61-0210 | 2024-09-13 01:45 | EDT | 5.162 |  | 21.066 |  | 5.17 |  | 69 |  | 45632 |  | 29.61 |  | 7.67 |  | 1.79 |  | 7.2 |  | 6.99 | c,i
61-0210 | 2024-09-13 02:00 | EDT | 5.21 |  | 21.096 |  | 5.24 |  | 70 |  | 45561.1 |  | 29.56 |  | 7.67 |  | 2.02 |  | 8.12 |  | 7.61 | c,i
61-0210 | 2024-09-13 02:15 | EDT | 5.242 |  | 21.053 |  | 5.03 |  | 67.2 |  | 45592.8 |  | 29.59 |  | 7.65 |  | 1.74 |  | 6.99 |  | 7.13 | c,i
61-0210 | 2024-09-13 02:30 | EDT | 5.24 |  | 21.087 |  | 5.13 |  | 68.5 |  | 45500.2 |  | 29.52 |  | 7.65 |  | 1.79 |  | 7.18 |  | 7.88 | c,i
61-0210 | 2024-09-13 02:45 | EDT | 5.248 |  | 21.018 |  | 4.98 |  | 66.5 |  | 45661 |  | 29.64 |  | 7.65 |  | 1.73 |  | 6.93 |  | 8.08 | c,i
61-0210 | 2024-09-13 03:00 | EDT | 5.264 |  | 20.976 |  | 4.57 |  | 61 |  | 45790.9 |  | 29.73 |  | 7.62 |  | 1.6 |  | 6.43 |  | 5.74 | c,i
61-0210 | 2024-09-13 03:15 | EDT | 5.281 |  | 20.948 |  | 4.24 |  | 56.5 |  | 45883.7 |  | 29.8 |  | 7.59 |  | 1.7 |  | 6.81 |  | 5.97 | c,i
61-0210 | 2024-09-13 03:30 | EDT | 5.284 |  | 20.934 |  | 4.05 |  | 54.1 |  | 45939.7 |  | 29.84 |  | 7.58 |  | 1.73 |  | 6.95 |  | 6.96 | c,i
61-0210 | 2024-09-13 03:45 | EDT | 5.278 |  | 20.932 |  | 4.13 |  | 55.1 |  | 45942.2 |  | 29.84 |  | 7.58 |  | 2.03 |  | 8.15 |  | 8.4 | c,i
61-0210 | 2024-09-13 04:00 | EDT | 5.279 |  | 20.944 |  | 4.13 |  | 55.1 |  | 45911.4 |  | 29.82 |  | 7.58 |  | 1.66 |  | 6.65 |  | 6.63 | c,i
61-0210 | 2024-09-13 04:15 | EDT | 5.278 |  | 20.956 |  | 4 |  | 53.4 |  | 45880.2 |  | 29.8 |  | 7.57 |  | 1.04 |  | 4.14 |  | 4.03 | c,i
61-0210 | 2024-09-13 04:30 | EDT | 5.285 |  | 20.95 |  | 3.92 |  | 52.3 |  | 45923.8 |  | 29.83 |  | 7.56 |  | 1.41 |  | 5.63 |  | 5.21 | c,i
61-0210 | 2024-09-13 04:45 | EDT | 5.286 |  | 20.92 |  | 4.18 |  | 55.8 |  | 45976.1 |  | 29.87 |  | 7.59 |  | 1.12 |  | 4.46 |  | 4.18 | c,i
61-0210 | 2024-09-13 05:00 | EDT | 5.261 |  | 20.874 |  | 3.92 |  | 52.2 |  | 46075.5 |  | 29.94 |  | 7.57 |  | 1.12 |  | 4.46 |  | 3.94 | c,i
61-0210 | 2024-09-13 05:15 | EDT | 5.225 |  | 20.867 |  | 3.6 |  | 48 |  | 46078.3 |  | 29.94 |  | 7.53 |  | 1.39 |  | 5.57 |  | 5.09 | c,i
61-0210 | 2024-09-13 05:30 | EDT | 5.188 |  | 20.885 |  | 3.6 |  | 48 |  | 46042 |  | 29.91 |  | 7.53 |  | 1.39 |  | 5.55 |  | 5.02 | c,i
61-0210 | 2024-09-13 05:45 | EDT | 5.147 |  | 20.915 |  | 3.67 |  | 48.9 |  | 45984.5 |  | 29.87 |  | 7.54 |  | 1.49 |  | 5.96 |  | 5.79 | c,i
61-0210 | 2024-09-13 06:00 | EDT | 5.092 |  | 20.927 |  | 3.66 |  | 48.8 |  | 45962.1 |  | 29.86 |  | 7.54 |  | 1.34 |  | 5.35 |  | 4.94 | c,i
61-0210 | 2024-09-13 06:15 | EDT | 5.043 |  | 20.939 |  | 3.75 |  | 50 |  | 45945.3 |  | 29.84 |  | 7.54 |  | 1.33 |  | 5.33 |  | 4.87 | c,i
61-0210 | 2024-09-13 06:30 | EDT | 4.991 |  | 20.961 |  | 3.88 |  | 51.8 |  | 45910.4 |  | 29.82 |  | 7.56 |  | 1.31 |  | 5.25 |  | 4.82 | c,i
61-0210 | 2024-09-13 06:45 | EDT | 4.934 |  | 20.99 |  | 3.98 |  | 53.1 |  | 45855.1 |  | 29.78 |  | 7.59 |  | 1.42 |  | 5.68 |  | 4.98 | c,i
61-0210 | 2024-09-13 07:00 | EDT | 4.875 |  | 20.993 |  | 3.99 |  | 53.3 |  | 45850 |  | 29.77 |  | 7.59 |  | 1.42 |  | 5.68 |  | 5.35 | c,i
61-0210 | 2024-09-13 07:15 | EDT | 4.817 |  | 21.031 |  | 4.23 |  | 56.5 |  | 45770.7 |  | 29.72 |  | 7.61 |  | 1.41 |  | 5.67 |  | 4.99 | c,i
61-0210 | 2024-09-13 07:30 | EDT | 4.759 |  | 21.096 |  | 4.44 |  | 59.3 |  | 45641.3 |  | 29.62 |  | 7.63 |  | 1.18 |  | 4.73 |  | 4.32 | c,i
61-0210 | 2024-09-13 07:45 | EDT | 4.711 |  | 21.015 |  | 3.97 |  | 53 |  | 45780.2 |  | 29.72 |  | 7.58 |  | 1.29 |  | 5.16 |  | 4.65 | c,i
61-0210 | 2024-09-13 08:00 | EDT | 4.659 |  | 21.072 |  | 4.33 |  | 57.8 |  | 45631.9 |  | 29.61 |  | 7.63 |  | 1.29 |  | 5.18 |  | 4.98 | c,i
61-0210 | 2024-09-13 08:15 | EDT | 4.616 |  | 21.03 |  | 4.04 |  | 53.9 |  | 45770.1 |  | 29.72 |  | 7.57 |  | 1.12 |  | 4.49 |  | 5.49 | c,i
61-0210 | 2024-09-13 08:30 | EDT | 4.581 |  | 21.118 |  | 4.99 |  | 66.7 |  | 45472.7 |  | 29.5 |  | 7.69 |  | 1.51 |  | 6.06 |  | 5.53 | c,i
61-0210 | 2024-09-13 08:45 | EDT | 4.549 |  | 21.085 |  | 5.22 |  | 69.7 |  | 45613.6 |  | 29.6 |  | 7.68 |  | 1.36 |  | 5.43 |  | 5.84 | c,i
61-0210 | 2024-09-13 09:00 | EDT | 4.527 |  | 20.993 |  | 3.57 |  | 47.6 |  | 45805.6 |  | 29.74 |  | 7.52 |  | 1.17 |  | 4.68 |  | 5.1 | c,i
61-0210 | 2024-09-13 09:15 | EDT | 4.514 |  | 20.995 |  | 3.8 |  | 50.7 |  | 45783.9 |  | 29.73 |  | 7.52 |  | 1.09 |  | 4.35 |  | 4.88 | c,i
61-0210 | 2024-09-13 09:30 | EDT | 4.518 |  | 21.052 |  | 4.22 |  | 56.4 |  | 45590.1 |  | 29.58 |  | 7.58 |  | 1.23 |  | 4.92 |  | 5.47 | c,i
61-0210 | 2024-09-13 09:45 | EDT | 4.534 |  | 21.057 |  | 4.5 |  | 60 |  | 45572.7 |  | 29.57 |  | 7.56 |  | 1.01 |  | 4.05 |  | 4.33 | c,i
61-0210 | 2024-09-13 10:00 | EDT | 4.55 |  | 20.982 |  | 3.38 |  | 45.1 |  | 45836.3 |  | 29.76 |  | 7.51 |  | 0.93 |  | 3.7 |  | 4.5 | c,i
61-0210 | 2024-09-13 10:15 | EDT | 4.584 |  | 20.964 |  | 3.17 |  | 42.4 |  | 45893.4 |  | 29.81 |  | 7.49 |  | 0.83 |  | 3.31 |  | 3.36 | c,i
61-0210 | 2024-09-13 10:30 | EDT | 4.628 |  | 20.975 |  | 3.26 |  | 43.6 |  | 45874.2 |  | 29.79 |  | 7.5 |  | 0.73 |  | 2.89 |  | 3.29 | c,i
61-0210 | 2024-09-13 10:45 | EDT | 4.681 |  | 20.983 |  | 3.29 |  | 43.9 |  | 45862.2 |  | 29.78 |  | 7.51 |  | 0.65 |  | 2.57 |  | 2.91 | c,i
61-0210 | 2024-09-13 11:00 | EDT | 4.712 |  | 20.986 |  | 3.29 |  | 43.9 |  | 45864.5 |  | 29.78 |  | 7.51 |  | 0.69 |  | 2.72 |  | 2.88 | c,i
61-0210 | 2024-09-13 11:15 | EDT | 4.741 |  | 20.997 |  | 3.44 |  | 46 |  | 45852.3 |  | 29.77 |  | 7.52 |  | 0.71 |  | 2.81 |  | 3.31 | c,i
61-0210 | 2024-09-13 11:30 | EDT | 4.766 |  | 21.009 |  | 3.57 |  | 47.7 |  | 45836.8 |  | 29.76 |  | 7.54 |  | 0.74 |  | 2.95 |  | 3.08 | c,i
61-0210 | 2024-09-13 11:45 | EDT | 4.788 |  | 21.01 |  | 3.54 |  | 47.3 |  | 45841 |  | 29.77 |  | 7.53 |  | 0.66 |  | 2.6 |  | 2.07 | c,i
61-0210 | 2024-09-13 12:00 | EDT | 4.801 |  | 21.017 |  | 3.55 |  | 47.4 |  | 45830.4 |  | 29.76 |  | 7.54 |  | 0.82 |  | 3.27 |  | 3.31 | c,i
61-0210 | 2024-09-13 12:15 | EDT | 4.825 |  | 21.01 |  | 3.32 |  | 44.3 |  | 45838.4 |  | 29.76 |  | 7.51 |  | 0.69 |  | 2.74 |  | 2.49 | c,i
61-0210 | 2024-09-13 12:30 | EDT | 4.856 |  | 21.014 |  | 3.24 |  | 43.2 |  | 45834.6 |  | 29.76 |  | 7.5 |  | 0.62 |  | 2.47 |  | 2.28 | c,i
61-0210 | 2024-09-13 12:45 | EDT | 4.889 |  | 21.036 |  | 3.64 |  | 48.7 |  | 45816.5 |  | 29.75 |  | 7.54 |  | 0.77 |  | 3.08 |  | 3.07 | c,i
61-0210 | 2024-09-13 13:00 | EDT | 4.919 |  | 21.041 |  | 3.57 |  | 47.8 |  | 45805.3 |  | 29.74 |  | 7.54 |  | 0.72 |  | 2.85 |  | 3.95 | c,i
61-0210 | 2024-09-13 13:15 | EDT | 4.952 |  | 21.052 |  | 3.7 |  | 49.4 |  | 45790.5 |  | 29.73 |  | 7.55 |  | 0.65 |  | 2.57 |  | 2.59 | c,i
61-0210 | 2024-09-13 13:30 | EDT | 4.987 |  | 21.066 |  | 3.93 |  | 52.5 |  | 45776.8 |  | 29.72 |  | 7.56 |  | 0.82 |  | 3.27 |  | 3.21 | c,i
61-0210 | 2024-09-13 13:45 | EDT | 5.031 |  | 21.067 |  | 3.93 |  | 52.6 |  | 45777.4 |  | 29.72 |  | 7.56 |  | 0.72 |  | 2.86 |  | 2.74 | c,i
61-0210 | 2024-09-13 14:00 | EDT | 5.098 |  | 21.062 |  | 3.68 |  | 49.2 |  | 45786.9 |  | 29.73 |  | 7.54 |  | 0.73 |  | 2.89 |  | 2.77 | c,i
61-0210 | 2024-09-13 14:15 | EDT | 5.222 |  | 21.051 |  | 3.31 |  | 44.2 |  | 45799.1 |  | 29.74 |  | 7.51 |  | 0.65 |  | 2.56 |  | 2.37 | c,i
61-0210 | 2024-09-13 14:30 | EDT | 5.256 |  | 21.02 |  | 3.24 |  | 43.2 |  | 45877.8 |  | 29.79 |  | 7.5 |  | 0.58 |  | 2.3 |  | 2.08 | c,i
61-0210 | 2024-09-13 14:45 | EDT | 5.276 |  | 21.013 |  | 3.57 |  | 47.6 |  | 45909.7 |  | 29.82 |  | 7.52 |  | 0.63 |  | 2.51 |  | 2.35 | c,i
61-0210 | 2024-09-13 15:00 | EDT | 5.28 |  | 20.995 |  | 3.62 |  | 48.3 |  | 45947.4 |  | 29.84 |  | 7.54 |  | 0.67 |  | 2.66 |  | 2.56 | c,i
61-0210 | 2024-09-13 15:15 | EDT | 5.28 |  | 20.99 |  | 3.78 |  | 50.5 |  | 45962 |  | 29.85 |  | 7.55 |  | 0.75 |  | 2.98 |  | 2.6 | c,i
61-0210 | 2024-09-13 15:30 | EDT | 5.279 |  | 20.984 |  | 3.63 |  | 48.5 |  | 45955.2 |  | 29.85 |  | 7.54 |  | 0.77 |  | 3.07 |  | 2.99 | c,i
61-0210 | 2024-09-13 15:45 | EDT | 5.28 |  | 20.981 |  | 3.69 |  | 49.3 |  | 45973.4 |  | 29.86 |  | 7.54 |  | 0.74 |  | 2.95 |  | 2.7 | c,i
61-0210 | 2024-09-13 16:00 | EDT | 5.282 |  | 21.058 |  | 4.07 |  | 54.3 |  | 45803.4 |  | 29.74 |  | 7.57 |  | 1.04 |  | 4.14 |  | 3.74 | c,i
61-0210 | 2024-09-13 16:15 | EDT | 5.281 |  | 21.027 |  | 3.81 |  | 51 |  | 45876.7 |  | 29.79 |  | 7.56 |  | 0.81 |  | 3.21 |  | 3.38 | c,i
61-0210 | 2024-09-13 16:30 | EDT | 5.278 |  | 20.98 |  | 3.57 |  | 47.7 |  | 45971 |  | 29.86 |  | 7.53 |  | 0.8 |  | 3.17 |  | 3.52 | c,i
61-0210 | 2024-09-13 16:45 | EDT | 5.282 |  | 20.997 |  | 3.7 |  | 49.4 |  | 45945.4 |  | 29.84 |  | 7.54 |  | 0.97 |  | 3.87 |  | 3.42 | c,i
61-0210 | 2024-09-13 17:00 | EDT | 5.282 |  | 21.058 |  | 4.05 |  | 54.1 |  | 45823.6 |  | 29.75 |  | 7.57 |  | 1.14 |  | 4.55 |  | 4.11 | c,i
61-0210 | 2024-09-13 17:15 | EDT | 5.283 |  | 21.057 |  | 3.84 |  | 51.3 |  | 45827.8 |  | 29.76 |  | 7.56 |  | 0.78 |  | 3.1 |  | 3.03 | c,i
61-0210 | 2024-09-13 17:30 | EDT | 5.28 |  | 21.032 |  | 3.76 |  | 50.2 |  | 45836.9 |  | 29.76 |  | 7.55 |  | 0.75 |  | 2.97 |  | 2.52 | c,i
61-0210 | 2024-09-13 17:45 | EDT | 5.284 |  | 21.03 |  | 4.09 |  | 54.7 |  | 45837.9 |  | 29.76 |  | 7.58 |  | 1.17 |  | 4.69 |  | 4.05 | c,i
61-0210 | 2024-09-13 18:00 | EDT | 5.28 |  | 21.015 |  | 4.33 |  | 57.8 |  | 45827.5 |  | 29.76 |  | 7.6 |  | 1.38 |  | 5.51 |  | 6.27 | c,i
61-0210 | 2024-09-13 18:15 | EDT | 5.276 |  | 21.043 |  | 4.63 |  | 61.9 |  | 45769.4 |  | 29.71 |  | 7.62 |  | 1.31 |  | 5.24 |  | 4.74 | c,i
61-0210 | 2024-09-13 18:30 | EDT | 5.265 |  | 21.108 |  | 5.04 |  | 67.4 |  | 45614 |  | 29.6 |  | 7.65 |  | 2.81 |  | 11.27 |  | 10.26 | c,i
61-0210 | 2024-09-13 18:45 | EDT | 5.264 |  | 21.123 |  | 4.94 |  | 66.1 |  | 45641.1 |  | 29.62 |  | 7.64 |  | 2.86 |  | 11.49 |  | 12.61 | c,i
61-0210 | 2024-09-13 19:00 | EDT | 5.261 |  | 21.032 |  | 4.36 |  | 58.3 |  | 45796.9 |  | 29.73 |  | 7.6 |  | 2.02 |  | 8.11 |  | 7.33 | c,i
61-0210 | 2024-09-13 19:15 | EDT | 5.262 |  | 21.02 |  | 4.24 |  | 56.6 |  | 45807.3 |  | 29.74 |  | 7.59 |  | 1.9 |  | 7.62 |  | 7.41 | c,i
61-0210 | 2024-09-13 19:30 | EDT | 5.234 |  | 21.028 |  | 4.24 |  | 56.6 |  | 45783.9 |  | 29.73 |  | 7.59 |  | 1.89 |  | 7.59 |  | 6.47 | c,i
61-0210 | 2024-09-13 19:45 | EDT | 5.189 |  | 21.038 |  | 4.21 |  | 56.3 |  | 45756.2 |  | 29.7 |  | 7.59 |  | 2.02 |  | 8.12 |  | 7.7 | c,i
61-0210 | 2024-09-13 20:00 | EDT | 5.135 |  | 21.053 |  | 4.17 |  | 55.8 |  | 45729 |  | 29.69 |  | 7.59 |  | 2.21 |  | 8.87 |  | 9.05 | c,i
61-0210 | 2024-09-13 20:15 | EDT | 5.064 |  | 21.095 |  | 4.22 |  | 56.4 |  | 45685.5 |  | 29.65 |  | 7.59 |  | 2.72 |  | 10.93 |  | 10.51 | c,i
61-0210 | 2024-09-13 20:30 | EDT | 5.003 |  | 21.187 |  | 4.44 |  | 59.4 |  | 45607.5 |  | 29.6 |  | 7.66 |  | 3.09 |  | 12.41 |  | 11.99 | c,i
61-0210 | 2024-09-13 20:45 | EDT | 4.937 |  | 21.302 |  | 4.94 |  | 66.2 |  | 45501 |  | 29.52 |  | 7.73 |  | 3.96 |  | 15.92 |  | 15.7 | c,i
61-0210 | 2024-09-13 21:00 | EDT | 4.883 |  | 21.193 |  | 4.42 |  | 59.2 |  | 45612.3 |  | 29.6 |  | 7.63 |  | 3.6 |  | 14.46 |  | 20.33 | c,i
61-0210 | 2024-09-13 21:15 | EDT | 4.841 |  | 21.2 |  | 4.31 |  | 57.8 |  | 45625.2 |  | 29.61 |  | 7.61 |  | 3.46 |  | 13.91 |  | 15.76 | c,i
61-0210 | 2024-09-13 21:30 | EDT | 4.802 |  | 21.201 |  | 4.2 |  | 56.2 |  | 45538.7 |  | 29.55 |  | 7.62 |  | 3.6 |  | 14.48 |  | 13.83 | c,i
61-0210 | 2024-09-13 21:45 | EDT | 4.767 |  | 21.156 |  | 3.97 |  | 53.1 |  | 45714.3 |  | 29.67 |  | 7.58 |  | 3.49 |  | 14.04 |  | 15.23 | c,i
61-0210 | 2024-09-13 22:00 | EDT | 4.748 |  | 21.146 |  | 3.9 |  | 52.2 |  | 45736.4 |  | 29.69 |  | 7.57 |  | 2.86 |  | 11.48 |  | 11.34 | c,i
61-0210 | 2024-09-13 22:15 | EDT | 4.736 |  | 21.158 |  | 3.91 |  | 52.3 |  | 45730.6 |  | 29.69 |  | 7.57 |  | 3.44 |  | 13.85 |  | 14.57 | c,i
61-0210 | 2024-09-13 22:30 | EDT | 4.728 |  | 21.148 |  | 3.82 |  | 51.1 |  | 45750 |  | 29.7 |  | 7.56 |  | 3.14 |  | 12.61 |  | 10.54 | c,i
61-0210 | 2024-09-13 22:45 | EDT | 4.735 |  | 21.12 |  | 3.54 |  | 47.4 |  | 45816.4 |  | 29.75 |  | 7.54 |  | 2.58 |  | 10.38 |  | 9.99 | c,i
61-0210 | 2024-09-13 23:00 | EDT | 4.756 |  | 21.109 |  | 3.59 |  | 48.1 |  | 45797.6 |  | 29.73 |  | 7.54 |  | 1.49 |  | 5.97 |  | 6.67 | c,i
61-0210 | 2024-09-13 23:15 | EDT | 4.778 |  | 21.117 |  | 3.71 |  | 49.6 |  | 45784.6 |  | 29.72 |  | 7.55 |  | 2.21 |  | 8.88 |  | 8.42 | c,i
61-0210 | 2024-09-13 23:30 | EDT | 4.803 |  | 21.13 |  | 3.79 |  | 50.7 |  | 45759.3 |  | 29.71 |  | 7.56 |  | 1.87 |  | 7.5 |  | 7.03 | c,i
61-0210 | 2024-09-13 23:45 | EDT | 4.814 |  | 21.154 |  | 3.96 |  | 53 |  | 45722.5 |  | 29.68 |  | 7.57 |  | 2.15 |  | 8.65 |  | 8.43 | c,i
61-0210 | 2024-09-14 | EDT | 4.83 |  | 21.177 |  | 4.1 |  | 54.9 |  | 45718.6 |  | 29.68 |  | 7.59 |  | 2.32 |  | 9.32 |  | 8.57 | c,i
61-0210 | 2024-09-14 00:15 | EDT | 4.84 |  | 21.175 |  | 4.07 |  | 54.5 |  | 45682.3 |  | 29.65 |  | 7.58 |  | 1.98 |  | 7.95 |  | 7.27 | c,i
61-0210 | 2024-09-14 00:30 | EDT | 4.86 |  | 21.168 |  | 4.04 |  | 54.1 |  | 45678.5 |  | 29.65 |  | 7.57 |  | 2.01 |  | 8.06 |  | 7.8 | c,i
61-0210 | 2024-09-14 00:45 | EDT | 4.871 |  | 21.164 |  | 4.01 |  | 53.6 |  | 45679.9 |  | 29.65 |  | 7.58 |  | 1.54 |  | 6.17 |  | 6.71 | c,i
61-0210 | 2024-09-14 01:00 | EDT | 4.901 |  | 21.153 |  | 4.01 |  | 53.7 |  | 45697.5 |  | 29.66 |  | 7.58 |  | 2.79 |  | 11.19 |  | 12.5 | c,i
61-0210 | 2024-09-14 01:15 | EDT | 4.938 |  | 21.165 |  | 4.06 |  | 54.4 |  | 45692 |  | 29.66 |  | 7.58 |  | 2.75 |  | 11.03 |  | 9.17 | c,i
61-0210 | 2024-09-14 01:30 | EDT | 4.985 |  | 21.165 |  | 4.05 |  | 54.2 |  | 45685.3 |  | 29.65 |  | 7.57 |  | 2.5 |  | 10.05 |  | 9.3 | c,i
61-0210 | 2024-09-14 01:45 | EDT | 5.042 |  | 21.211 |  | 4.29 |  | 57.5 |  | 45647.8 |  | 29.62 |  | 7.58 |  | 2.85 |  | 11.44 |  | 10.06 | c,i
61-0210 | 2024-09-14 02:00 | EDT | 5.092 |  | 21.331 |  | 5.06 |  | 67.8 |  | 45558.5 |  | 29.56 |  | 7.67 |  | 3.67 |  | 14.76 |  | 14.11 | c,i
61-0210 | 2024-09-14 02:15 | EDT | 5.118 |  | 21.269 |  | 4.59 |  | 61.5 |  | 45601.3 |  | 29.59 |  | 7.63 |  | 2.49 |  | 10.01 |  | 9.42 | c,i
61-0210 | 2024-09-14 02:30 | EDT | 5.153 |  | 21.492 |  | 6.06 |  | 81.4 |  | 45510.9 |  | 29.52 |  | 7.76 |  | 2.84 |  | 11.43 |  | 9.6 | c,i
61-0210 | 2024-09-14 02:45 | EDT | 5.196 |  | 21.484 |  | 6.08 |  | 81.8 |  | 45485.3 |  | 29.5 |  | 7.79 |  | 2.23 |  | 8.94 |  | 8.37 | c,i
61-0210 | 2024-09-14 03:00 | EDT | 5.224 |  | 21.506 |  | 6.33 |  | 85.2 |  | 45460.2 |  | 29.49 |  | 7.81 |  | 2.25 |  | 9.02 |  | 7.95 | c,i
61-0210 | 2024-09-14 03:15 | EDT | 5.22 |  | 21.517 |  | 6.44 |  | 86.6 |  | 45445.8 |  | 29.48 |  | 7.82 |  | 2.15 |  | 8.62 |  | 7.67 | c,i
61-0210 | 2024-09-14 03:30 | EDT | 5.273 |  | 21.501 |  | 6.26 |  | 84.2 |  | 45455.9 |  | 29.48 |  | 7.81 |  | 2.37 |  | 9.51 |  | 9.17 | c,i
61-0210 | 2024-09-14 03:45 | EDT | 5.275 |  | 21.498 |  | 6.22 |  | 83.7 |  | 45461.8 |  | 29.49 |  | 7.81 |  | 2.21 |  | 8.86 |  | 8.35 | c,i
61-0210 | 2024-09-14 04:00 | EDT | 5.276 |  | 21.484 |  | 6.12 |  | 82.4 |  | 45465.6 |  | 29.49 |  | 7.8 |  | 2.24 |  | 9.01 |  | 8.49 | c,i
61-0210 | 2024-09-14 04:15 | EDT | 5.273 |  | 21.475 |  | 6.06 |  | 81.5 |  | 45478.1 |  | 29.5 |  | 7.79 |  | 2.09 |  | 8.38 |  | 7.98 | c,i
61-0210 | 2024-09-14 04:30 | EDT | 5.278 |  | 21.482 |  | 6.1 |  | 82 |  | 45472.5 |  | 29.5 |  | 7.79 |  | 2.49 |  | 9.99 |  | 9.39 | c,i
61-0210 | 2024-09-14 04:45 | EDT | 5.273 |  | 21.463 |  | 5.9 |  | 79.3 |  | 45481.3 |  | 29.5 |  | 7.78 |  | 2.22 |  | 8.92 |  | 7.14 | c,i
61-0210 | 2024-09-14 05:00 | EDT | 5.273 |  | 21.491 |  | 6.21 |  | 83.6 |  | 45457.1 |  | 29.48 |  | 7.8 |  | 1.97 |  | 7.91 |  | 7.14 | c,i
61-0210 | 2024-09-14 05:15 | EDT | 5.27 |  | 21.49 |  | 6.15 |  | 82.8 |  | 45454.6 |  | 29.48 |  | 7.8 |  | 1.93 |  | 7.74 |  | 6.99 | c,i
61-0210 | 2024-09-14 05:30 | EDT | 5.268 |  | 21.456 |  | 5.86 |  | 78.8 |  | 45465.5 |  | 29.49 |  | 7.77 |  | 1.92 |  | 7.72 |  | 7.37 | c,i
61-0210 | 2024-09-14 05:45 | EDT | 5.27 |  | 21.453 |  | 5.81 |  | 78 |  | 45475.3 |  | 29.5 |  | 7.77 |  | 1.64 |  | 6.57 |  | 5.88 | c,i
61-0210 | 2024-09-14 06:00 | EDT | 5.265 |  | 21.461 |  | 5.91 |  | 79.4 |  | 45525 |  | 29.53 |  | 7.77 |  | 1.78 |  | 7.14 |  | 6.2 | c,i
61-0210 | 2024-09-14 06:15 | EDT | 5.253 |  | 21.397 |  | 5.7 |  | 76.6 |  | 45595.4 |  | 29.58 |  | 7.75 |  | 1.64 |  | 6.59 |  | 6.17 | c,i
61-0210 | 2024-09-14 06:30 | EDT | 5.235 |  | 21.326 |  | 5.46 |  | 73.3 |  | 45674.7 |  | 29.64 |  | 7.72 |  | 1.55 |  | 6.22 |  | 5.73 | c,i
61-0210 | 2024-09-14 06:45 | EDT | 5.226 |  | 21.306 |  | 5.53 |  | 74.2 |  | 45671.3 |  | 29.64 |  | 7.73 |  | 1.56 |  | 6.24 |  | 5.53 | c,i
61-0210 | 2024-09-14 07:00 | EDT | 5.225 |  | 21.305 |  | 5.46 |  | 73.3 |  | 45669.1 |  | 29.64 |  | 7.73 |  | 1.33 |  | 5.31 |  | 4.76 | c,i
61-0210 | 2024-09-14 07:15 | EDT | 5.203 |  | 21.298 |  | 5.35 |  | 71.8 |  | 45675.2 |  | 29.64 |  | 7.72 |  | 1.21 |  | 4.82 |  | 4.27 | c,i
61-0210 | 2024-09-14 07:30 | EDT | 5.154 |  | 21.289 |  | 5.25 |  | 70.5 |  | 45675.3 |  | 29.64 |  | 7.7 |  | 1.06 |  | 4.22 |  | 3.82 | c,i
61-0210 | 2024-09-14 07:45 | EDT | 5.094 |  | 21.291 |  | 5.25 |  | 70.4 |  | 45676.5 |  | 29.64 |  | 7.71 |  | 1.26 |  | 5.04 |  | 4.8 | c,i
61-0210 | 2024-09-14 08:00 | EDT | 5.036 |  | 21.309 |  | 5.49 |  | 73.7 |  | 45645.4 |  | 29.62 |  | 7.73 |  | 1.44 |  | 5.75 |  | 6.2 | c,i
61-0210 | 2024-09-14 08:15 | EDT | 4.98 |  | 21.342 |  | 5.84 |  | 78.4 |  | 45534.7 |  | 29.54 |  | 7.86 |  | 1.59 |  | 6.36 |  | 5.77 | c,i
61-0210 | 2024-09-14 08:30 | EDT | 4.924 |  | 21.318 |  | 5.6 |  | 75.1 |  | 45599.4 |  | 29.59 |  | 7.79 |  | 1.5 |  | 6.03 |  | 5.55 | c,i
61-0210 | 2024-09-14 08:45 | EDT | 4.872 |  | 21.351 |  | 5.71 |  | 76.6 |  | 45527.3 |  | 29.54 |  | 7.8 |  | 1.43 |  | 5.74 |  | 5.32 | c,i
61-0210 | 2024-09-14 09:00 | EDT | 4.824 |  | 21.408 |  | 6.2 |  | 83.3 |  | 45370.3 |  | 29.42 |  | 7.84 |  | 1.31 |  | 5.26 |  | 4.41 | c,i
61-0210 | 2024-09-14 09:15 | EDT | 4.769 |  | 21.339 |  | 5.43 |  | 72.9 |  | 45569.9 |  | 29.57 |  | 7.75 |  | 1.82 |  | 7.29 |  | ## | c,i
61-0210 | 2024-09-14 09:30 | EDT | 4.731 |  | 21.351 |  | 5.53 |  | 74.2 |  | 45555.4 |  | 29.56 |  | 7.75 |  | 1.1 |  | 4.39 |  | 3.23 | c,i
61-0210 | 2024-09-14 09:45 | EDT | 4.687 |  | 21.353 |  | 5.29 |  | 71.1 |  | 45578.9 |  | 29.57 |  | 7.72 |  | 1.09 |  | 4.36 |  | 4.44 | c,i
61-0210 | 2024-09-14 10:00 | EDT | 4.65 |  | 21.377 |  | 5.31 |  | 71.3 |  | 45563.6 |  | 29.56 |  | 7.72 |  | 1.05 |  | 4.18 |  | 4.14 | c,i
61-0210 | 2024-09-14 10:15 | EDT | 4.624 |  | 21.38 |  | 5.09 |  | 68.3 |  | 45567.8 |  | 29.57 |  | 7.71 |  | 0.93 |  | 3.69 |  | 3.27 | c,i
61-0210 | 2024-09-14 10:30 | EDT | 4.598 |  | 21.386 |  | 5.06 |  | 68 |  | 45566.5 |  | 29.56 |  | 7.71 |  | 0.86 |  | 3.42 |  | 3.1 | c,i
61-0210 | 2024-09-14 10:45 | EDT | 4.586 |  | 21.386 |  | 4.9 |  | 65.9 |  | 45569.5 |  | 29.57 |  | 7.69 |  | 0.86 |  | 3.43 |  | 2.92 | c,i
61-0210 | 2024-09-14 11:00 | EDT | 4.584 |  | 21.41 |  | 5.34 |  | 71.7 |  | 45485.3 |  | 29.51 |  | 7.72 |  | 1.12 |  | 4.47 |  | 5.81 | c,i
61-0210 | 2024-09-14 11:15 | EDT | 4.591 |  | 21.385 |  | 4.67 |  | 62.8 |  | 45600.7 |  | 29.59 |  | 7.67 |  | 0.83 |  | 3.3 |  | 3.17 | c,i
61-0210 | 2024-09-14 11:30 | EDT | 4.606 |  | 21.393 |  | 4.73 |  | 63.6 |  | 45582.4 |  | 29.58 |  | 7.67 |  | 0.87 |  | 3.46 |  | 3.15 | c,i
61-0210 | 2024-09-14 11:45 | EDT | 4.625 |  | 21.395 |  | 4.64 |  | 62.3 |  | 45604.5 |  | 29.59 |  | 7.66 |  | 0.87 |  | 3.46 |  | 3.02 | c,i
61-0210 | 2024-09-14 12:00 | EDT | 4.652 |  | 21.397 |  | 4.56 |  | 61.2 |  | 45614.5 |  | 29.6 |  | 7.66 |  | 0.87 |  | 3.47 |  | 3.05 | c,i
61-0210 | 2024-09-14 12:15 | EDT | 4.686 |  | 21.41 |  | 4.64 |  | 62.4 |  | 45620.9 |  | 29.6 |  | 7.66 |  | 0.86 |  | 3.41 |  | 2.94 | c,i
61-0210 | 2024-09-14 12:30 | EDT | 4.713 |  | 21.438 |  | 4.91 |  | 66 |  | 45608.4 |  | 29.59 |  | 7.69 |  | 1.06 |  | 4.25 |  | 3.84 | c,i
61-0210 | 2024-09-14 12:45 | EDT | 4.746 |  | 21.453 |  | 5.08 |  | 68.2 |  | 45585.9 |  | 29.58 |  | 7.7 |  | 0.95 |  | 3.77 |  | 3.94 | c,i
61-0210 | 2024-09-14 13:00 | EDT | 4.787 |  | 21.488 |  | 5.38 |  | 72.4 |  | 45551.8 |  | 29.55 |  | 7.74 |  | 1.11 |  | 4.42 |  | 3.85 | c,i
61-0210 | 2024-09-14 13:15 | EDT | 4.828 |  | 21.494 |  | 5.47 |  | 73.6 |  | 45538 |  | 29.54 |  | 7.74 |  | 1.08 |  | 4.33 |  | 3.8 | c,i
61-0210 | 2024-09-14 13:30 | EDT | 4.871 |  | 21.491 |  | 5.37 |  | 72.2 |  | 45539 |  | 29.54 |  | 7.73 |  | 1.13 |  | 4.53 |  | 3.72 | c,i
61-0210 | 2024-09-14 13:45 | EDT | 4.92 |  | 21.315 |  | 4.29 |  | 57.6 |  | 45709.4 |  | 29.67 |  | 7.65 |  | 0.85 |  | 3.39 |  | 2.63 | c,i
61-0210 | 2024-09-14 14:00 | EDT | 4.975 |  | 21.196 |  | 3.84 |  | 51.4 |  | 45893.5 |  | 29.8 |  | 7.57 |  | 0.68 |  | 2.69 |  | 2.18 | c,i
61-0210 | 2024-09-14 14:15 | EDT | 5.03 |  | 21.105 |  | 3.52 |  | 47.1 |  | 45978 |  | 29.86 |  | 7.54 |  | 0.68 |  | 2.7 |  | 1.35 | c,i
61-0210 | 2024-09-14 14:30 | EDT | 5.095 |  | 20.988 |  | 3.41 |  | 45.5 |  | 46131.5 |  | 29.98 |  | 7.52 |  | 0.61 |  | 2.41 |  | 1.8 | c,i
61-0210 | 2024-09-14 14:45 | EDT | 5.163 |  | 20.957 |  | 3.45 |  | 46.1 |  | 46188.5 |  | 30.02 |  | 7.53 |  | 0.63 |  | 2.49 |  | 1.86 | c,i
61-0210 | 2024-09-14 15:00 | EDT | 5.2 |  | 20.949 |  | 3.32 |  | 44.4 |  | 46198.1 |  | 30.03 |  | 7.51 |  | 0.6 |  | 2.38 |  | 1.7 | c,i
61-0210 | 2024-09-14 15:15 | EDT | 5.189 |  | 20.924 |  | 3.43 |  | 45.8 |  | 46237.7 |  | 30.05 |  | 7.52 |  | 0.64 |  | 2.54 |  | 1.97 | c,i
61-0210 | 2024-09-14 15:30 | EDT | 5.269 |  | 20.917 |  | 3.63 |  | 48.5 |  | 46254.6 |  | 30.07 |  | 7.54 |  | 0.79 |  | 3.13 |  | 2.52 | c,i
61-0210 | 2024-09-14 15:45 | EDT | 5.288 |  | 20.928 |  | 3.74 |  | 50 |  | 46248.6 |  | 30.06 |  | 7.55 |  | 0.87 |  | 3.45 |  | 2.83 | c,i
61-0210 | 2024-09-14 16:00 | EDT | 5.292 |  | 20.9 |  | 4.22 |  | 56.4 |  | 46332.8 |  | 30.12 |  | 7.6 |  | 0.85 |  | 3.41 |  | 2.13 | c,i
61-0210 | 2024-09-14 16:15 | EDT | 5.294 |  | 20.908 |  | 4.55 |  | 60.8 |  | 46352.7 |  | 30.14 |  | 7.64 |  | 0.92 |  | 3.65 |  | 3.03 | c,i
61-0210 | 2024-09-14 16:30 | EDT | 5.295 |  | 20.912 |  | 4.78 |  | 63.8 |  | 46375.3 |  | 30.15 |  | 7.66 |  | 0.84 |  | 3.35 |  | 2.9 | c,i
61-0210 | 2024-09-14 16:45 | EDT | 5.298 |  | 20.914 |  | 4.96 |  | 66.2 |  | 46384.8 |  | 30.16 |  | 7.68 |  | 1.02 |  | 4.08 |  | 3.51 | c,i
61-0210 | 2024-09-14 17:00 | EDT | 5.298 |  | 20.916 |  | 5.09 |  | 68 |  | 46391.5 |  | 30.17 |  | 7.69 |  | 0.99 |  | 3.97 |  | 3.37 | c,i
61-0210 | 2024-09-14 17:15 | EDT | 5.299 |  | 20.924 |  | 5.28 |  | 70.6 |  | 46396.6 |  | 30.17 |  | 7.71 |  | 1.04 |  | 4.14 |  | 3.82 | c,i
61-0210 | 2024-09-14 17:30 | EDT | 5.302 |  | 20.93 |  | 5.34 |  | 71.4 |  | 46401.4 |  | 30.17 |  | 7.72 |  | 1.07 |  | 4.27 |  | 3.78 | c,i
61-0210 | 2024-09-14 17:45 | EDT | 5.301 |  | 20.923 |  | 5.39 |  | 72 |  | 46418.9 |  | 30.19 |  | 7.72 |  | 1.08 |  | 4.3 |  | 3.74 | c,i
61-0210 | 2024-09-14 18:00 | EDT | 5.304 |  | 20.915 |  | 5.41 |  | 72.3 |  | 46428.3 |  | 30.19 |  | 7.73 |  | 1.27 |  | 5.07 |  | 3.91 | c,i
61-0210 | 2024-09-14 18:15 | EDT | 5.306 |  | 20.896 |  | 5.32 |  | 71.1 |  | 46444.6 |  | 30.2 |  | 7.72 |  | 1.19 |  | 4.76 |  | 4.47 | c,i
61-0210 | 2024-09-14 18:30 | EDT | 5.304 |  | 20.891 |  | 5.22 |  | 69.7 |  | 46448.1 |  | 30.21 |  | 7.71 |  | 1.14 |  | 4.57 |  | 4.36 | c,i
61-0210 | 2024-09-14 18:45 | EDT | 5.311 |  | 20.882 |  | 5.16 |  | 68.9 |  | 46456.8 |  | 30.21 |  | 7.7 |  | 1.13 |  | 4.51 |  | 4.15 | c,i
61-0210 | 2024-09-14 19:00 | EDT | 5.306 |  | 20.876 |  | 5.12 |  | 68.4 |  | 46460.4 |  | 30.22 |  | 7.7 |  | 1.21 |  | 4.83 |  | 4.65 | c,i
61-0210 | 2024-09-14 19:15 | EDT | 5.299 |  | 20.879 |  | 5.07 |  | 67.7 |  | 46458 |  | 30.21 |  | 7.69 |  | 1.07 |  | 4.29 |  | 4.12 | c,i
61-0210 | 2024-09-14 19:30 | EDT | 5.291 |  | 20.889 |  | 5.06 |  | 67.6 |  | 46445.1 |  | 30.21 |  | 7.69 |  | 1.21 |  | 4.83 |  | 4.72 | c,i
61-0210 | 2024-09-14 19:45 | EDT | 5.255 |  | 20.892 |  | 5.05 |  | 67.4 |  | 46442.1 |  | 30.2 |  | 7.69 |  | 1.25 |  | 5.01 |  | 4.77 | c,i
61-0210 | 2024-09-14 20:00 | EDT | 5.193 |  | 20.906 |  | 5 |  | 66.8 |  | 46422.1 |  | 30.19 |  | 7.69 |  | 1.23 |  | 4.94 |  | 5.73 | c,i
61-0210 | 2024-09-14 20:15 | EDT | 5.121 |  | 20.915 |  | 4.94 |  | 66.1 |  | 46409.7 |  | 30.18 |  | 7.68 |  | 1.14 |  | 4.55 |  | 4.35 | c,i
61-0210 | 2024-09-14 20:30 | EDT | 5.048 |  | 20.908 |  | 4.9 |  | 65.4 |  | 46408.9 |  | 30.18 |  | 7.68 |  | 1.5 |  | 6.02 |  | 5.8 | c,i
61-0210 | 2024-09-14 20:45 | EDT | 4.972 |  | 20.882 |  | 4.78 |  | 63.9 |  | 46430.3 |  | 30.19 |  | 7.66 |  | 1.53 |  | 6.13 |  | 6.2 | c,i
61-0210 | 2024-09-14 21:00 | EDT | 4.894 |  | 20.869 |  | 4.72 |  | 63.1 |  | 46438 |  | 30.2 |  | 7.66 |  | 1.41 |  | 5.66 |  | 5.62 | c,i
61-0210 | 2024-09-14 21:15 | EDT | 4.829 |  | 20.901 |  | 4.69 |  | 62.6 |  | 46382.8 |  | 30.16 |  | 7.65 |  | 1.65 |  | 6.62 |  | 5.9 | c,i
61-0210 | 2024-09-14 21:30 | EDT | 4.734 |  | 20.887 |  | 4.66 |  | 62.3 |  | 46409 |  | 30.18 |  | 7.65 |  | 1.53 |  | 6.11 |  | 5.88 | c,i
61-0210 | 2024-09-14 21:45 | EDT | 4.659 |  | 20.952 |  | 4.84 |  | 64.8 |  | 46322.7 |  | 30.12 |  | 7.67 |  | 1.32 |  | 5.3 |  | 8.34 | c,i
61-0210 | 2024-09-14 22:00 | EDT | 4.575 |  | 20.952 |  | 4.75 |  | 63.5 |  | 46316.3 |  | 30.11 |  | 7.66 |  | 1.86 |  | 7.46 |  | 8 | c,i
61-0210 | 2024-09-14 22:15 | EDT | 4.516 |  | 20.912 |  | 4.63 |  | 61.8 |  | 46360.9 |  | 30.14 |  | 7.65 |  | 2.06 |  | 8.25 |  | 10.33 | c,i
61-0210 | 2024-09-14 22:30 | EDT | 4.473 |  | 20.911 |  | 4.62 |  | 61.7 |  | 46356.1 |  | 30.14 |  | 7.65 |  | 2.53 |  | 10.14 |  | 12.2 | c,i
61-0210 | 2024-09-14 22:45 | EDT | 4.439 |  | 21.004 |  | 4.98 |  | 66.6 |  | 46233.9 |  | 30.05 |  | 7.68 |  | 2.39 |  | 9.59 |  | 10.17 | c,i
61-0210 | 2024-09-14 23:00 | EDT | 4.415 |  | 21.036 |  | 5.02 |  | 67.2 |  | 46174.8 |  | 30.01 |  | 7.68 |  | 2.62 |  | 10.51 |  | 11.55 | c,i
61-0210 | 2024-09-14 23:15 | EDT | 4.414 |  | 20.997 |  | 4.54 |  | 60.7 |  | 46226.4 |  | 30.05 |  | 7.66 |  | 2.22 |  | 8.9 |  | 9.57 | c,i
61-0210 | 2024-09-14 23:30 | EDT | 4.421 |  | 21.069 |  | 5.15 |  | 68.9 |  | 46128 |  | 29.97 |  | 7.69 |  | 2.34 |  | 9.41 |  | 9.89 | c,i
61-0210 | 2024-09-14 23:45 | EDT | 4.445 |  | 21.102 |  | 5.26 |  | 70.4 |  | 46080.5 |  | 29.94 |  | 7.7 |  | 2.22 |  | 8.91 |  | 8.92 | c,i
61-0210 | 2024-09-15 | EDT | 4.478 |  | 21.119 |  | 5.27 |  | 70.6 |  | 46039.9 |  | 29.91 |  | 7.7 |  | 2.58 |  | 10.36 |  | 10.02 | c,i
61-0210 | 2024-09-15 00:15 | EDT | 4.514 |  | 21.128 |  | 5.21 |  | 69.7 |  | 45987.2 |  | 29.87 |  | 7.69 |  | 2.29 |  | 9.22 |  | 9.42 | c,i
61-0210 | 2024-09-15 00:30 | EDT | 4.545 |  | 21.082 |  | 4.62 |  | 61.8 |  | 45996.3 |  | 29.88 |  | 7.66 |  | 3.58 |  | 14.39 |  | 15.05 | c,i
61-0210 | 2024-09-15 00:45 | EDT | 4.573 |  | 21.169 |  | 5.22 |  | 69.9 |  | 45881.6 |  | 29.79 |  | 7.68 |  | 2.53 |  | 10.17 |  | 10.33 | c,i
61-0210 | 2024-09-15 01:00 | EDT | 4.59 |  | 21.14 |  | 5.03 |  | 67.4 |  | 45876.9 |  | 29.79 |  | 7.68 |  | 2.7 |  | 10.84 |  | 16.47 | c,i
61-0210 | 2024-09-15 01:15 | EDT | 4.606 |  | 20.936 |  | 3.83 |  | 51.1 |  | 46302.1 |  | 30.1 |  | 7.58 |  | 1.16 |  | 4.63 |  | 4.5 | c,i
61-0210 | 2024-09-15 01:30 | EDT | 4.622 |  | 20.935 |  | 3.84 |  | 51.3 |  | 46300.2 |  | 30.1 |  | 7.58 |  | 1.71 |  | 6.84 |  | 5.26 | c,i
61-0210 | 2024-09-15 01:45 | EDT | 4.632 |  | 20.792 |  | 4.29 |  | 57.2 |  | 46556.6 |  | 30.29 |  | 7.62 |  | 1.64 |  | 6.56 |  | 6.08 | c,i
61-0210 | 2024-09-15 02:00 | EDT | 4.657 |  | 20.75 |  | 4.51 |  | 60.1 |  | 46597.4 |  | 30.32 |  | 7.64 |  | 1.72 |  | 6.89 |  | 5.74 | c,i
61-0210 | 2024-09-15 02:15 | EDT | 4.686 |  | 20.744 |  | 4.6 |  | 61.4 |  | 46600.5 |  | 30.32 |  | 7.65 |  | 1.59 |  | 6.37 |  | 5.79 | c,i
61-0210 | 2024-09-15 02:30 | EDT | 4.719 |  | 20.754 |  | 4.64 |  | 61.9 |  | 46575.1 |  | 30.3 |  | 7.65 |  | 1.45 |  | 5.8 |  | 6.05 | c,i
61-0210 | 2024-09-15 02:45 | EDT | 4.758 |  | 20.733 |  | 4.63 |  | 61.7 |  | 46606.2 |  | 30.32 |  | 7.65 |  | 1.27 |  | 5.08 |  | 5.01 | c,i
61-0210 | 2024-09-15 03:00 | EDT | 4.806 |  | 20.725 |  | 4.75 |  | 63.4 |  | 46608.8 |  | 30.33 |  | 7.66 |  | 1.14 |  | 4.56 |  | 4.2 | c,i
61-0210 | 2024-09-15 03:15 | EDT | 4.866 |  | 20.718 |  | 4.88 |  | 65 |  | 46614.6 |  | 30.33 |  | 7.67 |  | 1.3 |  | 5.21 |  | 4.79 | c,i
61-0210 | 2024-09-15 03:30 | EDT | 4.955 |  | 20.718 |  | 4.92 |  | 65.6 |  | 46607.8 |  | 30.32 |  | 7.67 |  | 1.28 |  | 5.14 |  | 5.88 | c,i
61-0210 | 2024-09-15 03:45 | EDT | 5.052 |  | 20.722 |  | 5.03 |  | 67 |  | 46581.2 |  | 30.31 |  | 7.68 |  | 1.54 |  | 6.18 |  | 8.28 | c,i
61-0210 | 2024-09-15 04:00 | EDT | 5.144 |  | 20.722 |  | 5.05 |  | 67.3 |  | 46571.4 |  | 30.3 |  | 7.68 |  | 1.38 |  | 5.53 |  | 5.08 | c,i
61-0210 | 2024-09-15 04:15 | EDT | 5.215 |  | 20.759 |  | 5.1 |  | 68.1 |  | 46517.4 |  | 30.26 |  | 7.68 |  | 1.45 |  | 5.79 |  | 7.04 | c,i
61-0210 | 2024-09-15 04:30 | EDT | 5.237 |  | 20.808 |  | 5.3 |  | 70.7 |  | 46439.9 |  | 30.2 |  | 7.7 |  | 1.4 |  | 5.62 |  | 5.1 | c,i
61-0210 | 2024-09-15 04:45 | EDT | 5.315 |  | 20.848 |  | 5.49 |  | 73.2 |  | 46370.2 |  | 30.15 |  | 7.71 |  | 1.49 |  | 5.95 |  | 5.36 | c,i
61-0210 | 2024-09-15 05:00 | EDT | 5.315 |  | 20.836 |  | 5.59 |  | 74.6 |  | 46397.2 |  | 30.17 |  | 7.73 |  | 1.49 |  | 5.96 |  | 4.4 | c,i
61-0210 | 2024-09-15 05:15 | EDT | 5.321 |  | 20.822 |  | 5.62 |  | 75 |  | 46412.5 |  | 30.18 |  | 7.73 |  | 1.54 |  | 6.16 |  | 5.58 | c,i
61-0210 | 2024-09-15 05:30 | EDT | 5.327 |  | 20.793 |  | 5.64 |  | 75.2 |  | 46466.9 |  | 30.22 |  | 7.73 |  | 1.57 |  | 6.31 |  | 5.84 | c,i
61-0210 | 2024-09-15 05:45 | EDT | 5.333 |  | 20.782 |  | 5.61 |  | 74.9 |  | 46485.5 |  | 30.24 |  | 7.73 |  | 1.67 |  | 6.71 |  | 6.09 | c,i
61-0210 | 2024-09-15 06:00 | EDT | 5.331 |  | 20.769 |  | 5.62 |  | 75 |  | 46494.8 |  | 30.24 |  | 7.73 |  | 1.57 |  | 6.3 |  | 5.69 | c,i
61-0210 | 2024-09-15 06:15 | EDT | 5.335 |  | 20.768 |  | 5.64 |  | 75.2 |  | 46500.5 |  | 30.25 |  | 7.73 |  | 1.43 |  | 5.71 |  | 5.21 | c,i
61-0210 | 2024-09-15 06:30 | EDT | 5.335 |  | 20.782 |  | 5.73 |  | 76.4 |  | 46491.9 |  | 30.24 |  | 7.74 |  | 1.63 |  | 6.52 |  | 8.14 | c,i
61-0210 | 2024-09-15 06:45 | EDT | 5.336 |  | 20.799 |  | 5.76 |  | 76.8 |  | 46471.2 |  | 30.23 |  | 7.74 |  | 1.27 |  | 5.06 |  | 4.5 | c,i
61-0210 | 2024-09-15 07:00 | EDT | 5.335 |  | 20.821 |  | 5.81 |  | 77.5 |  | 46462.1 |  | 30.22 |  | 7.75 |  | 1.24 |  | 4.97 |  | 4.11 | c,i
61-0210 | 2024-09-15 07:15 | EDT | 5.335 |  | 20.717 |  | 5.67 |  | 75.5 |  | 46540.6 |  | 30.28 |  | 7.73 |  | 1.13 |  | 4.53 |  | 3.8 | c,i
61-0210 | 2024-09-15 07:30 | EDT | 5.33 |  | 20.707 |  | 5.68 |  | 75.7 |  | 46562.7 |  | 30.29 |  | 7.73 |  | 1 |  | 3.98 |  | 3.47 | c,i
61-0210 | 2024-09-15 07:45 | EDT | 5.28 |  | 20.7 |  | 5.64 |  | 75.1 |  | 46579.8 |  | 30.3 |  | 7.73 |  | 0.89 |  | 3.56 |  | 3.3 | c,i
61-0210 | 2024-09-15 08:00 | EDT | 5.202 |  | 20.703 |  | 5.59 |  | 74.4 |  | 46566.2 |  | 30.29 |  | 7.73 |  | 0.85 |  | 3.39 |  | 2.38 | c,i
61-0210 | 2024-09-15 08:15 | EDT | 5.127 |  | 20.709 |  | 5.52 |  | 73.6 |  | 46529.2 |  | 30.27 |  | 7.72 |  | 0.84 |  | 3.35 |  | 2.75 | c,i
61-0210 | 2024-09-15 08:30 | EDT | 5.046 |  | 20.69 |  | 5.45 |  | 72.5 |  | 46557.5 |  | 30.29 |  | 7.71 |  | 0.75 |  | 2.98 |  | 1.98 | c,i
61-0210 | 2024-09-15 08:45 | EDT | 4.965 |  | 20.661 |  | 5.31 |  | 70.7 |  | 46583.4 |  | 30.31 |  | 7.7 |  | 0.69 |  | 2.76 |  | 1.96 | c,i
61-0210 | 2024-09-15 09:00 | EDT | 4.889 |  | 20.651 |  | 5.15 |  | 68.6 |  | 46594.5 |  | 30.32 |  | 7.69 |  | 0.66 |  | 2.63 |  | 1.77 | c,i
61-0210 | 2024-09-15 09:15 | EDT | 4.824 |  | 20.645 |  | 4.91 |  | 65.4 |  | 46597.8 |  | 30.32 |  | 7.66 |  | 0.65 |  | 2.58 |  | 1.79 | c,i
61-0210 | 2024-09-15 09:30 | EDT | 4.754 |  | 20.657 |  | 4.84 |  | 64.4 |  | 46583.9 |  | 30.31 |  | 7.66 |  | 0.62 |  | 2.45 |  | 1.76 | c,i
61-0210 | 2024-09-15 09:45 | EDT | 4.707 |  | 20.711 |  | 4.95 |  | 66 |  | 46513.3 |  | 30.26 |  | 7.67 |  | 0.63 |  | 2.5 |  | 1.23 | c,i
61-0210 | 2024-09-15 10:00 | EDT | 4.628 |  | 20.744 |  | 4.99 |  | 66.5 |  | 46467.4 |  | 30.22 |  | 7.68 |  | 0.72 |  | 2.85 |  | 2.23 | c,i
61-0210 | 2024-09-15 10:15 | EDT | 4.556 |  | 20.681 |  | 4.64 |  | 61.8 |  | 46564.9 |  | 30.29 |  | 7.65 |  | 0.63 |  | 2.5 |  | 1.52 | c,i
61-0210 | 2024-09-15 10:30 | EDT | 4.499 |  | 20.69 |  | 4.58 |  | 60.9 |  | 46555.2 |  | 30.29 |  | 7.64 |  | 0.53 |  | 2.11 |  | 1.41 | c,i
61-0210 | 2024-09-15 10:45 | EDT | 4.446 |  | 20.695 |  | 4.49 |  | 59.8 |  | 46556.7 |  | 30.29 |  | 7.63 |  | 0.57 |  | 2.24 |  | 1.49 | c,i
61-0210 | 2024-09-15 11:00 | EDT | 4.408 |  | 20.696 |  | 4.42 |  | 58.9 |  | 46561 |  | 30.29 |  | 7.64 |  | 0.57 |  | 2.26 |  | 1.5 | c,i
61-0210 | 2024-09-15 11:15 | EDT | 4.378 |  | 20.727 |  | 4.33 |  | 57.6 |  | 46462.1 |  | 30.22 |  | 7.62 |  | 0.7 |  | 2.77 |  | 2.05 | c,i
61-0210 | 2024-09-15 11:30 | EDT | 4.358 |  | 20.731 |  | 4.55 |  | 60.6 |  | 46481.7 |  | 30.23 |  | 7.64 |  | 0.63 |  | 2.51 |  | 1.76 | c,i
61-0210 | 2024-09-15 11:45 | EDT | 4.35 |  | 20.812 |  | 4.76 |  | 63.4 |  | 46336 |  | 30.13 |  | 7.66 |  | 0.75 |  | 2.97 |  | 3.11 | c,i
61-0210 | 2024-09-15 12:00 | EDT | 4.358 |  | 20.865 |  | 5.07 |  | 67.7 |  | 46257.2 |  | 30.07 |  | 7.68 |  | 0.84 |  | 3.34 |  | 2.46 | c,i
61-0210 | 2024-09-15 12:15 | EDT | 4.382 |  | 20.812 |  | 4.77 |  | 63.6 |  | 46379.8 |  | 30.16 |  | 7.65 |  | 0.68 |  | 2.68 |  | 1.81 | c,i
61-0210 | 2024-09-15 12:30 | EDT | 4.414 |  | 20.807 |  | 4.73 |  | 63.1 |  | 46410.7 |  | 30.18 |  | 7.64 |  | 0.65 |  | 2.59 |  | 1.84 | c,i
61-0210 | 2024-09-15 12:45 | EDT | 4.464 |  | 20.825 |  | 4.63 |  | 61.8 |  | 46372.6 |  | 30.15 |  | 7.64 |  | 0.67 |  | 2.66 |  | 1.68 | c,i
61-0210 | 2024-09-15 13:00 | EDT | 4.518 |  | 20.857 |  | 4.69 |  | 62.5 |  | 46301.6 |  | 30.1 |  | 7.65 |  | 0.8 |  | 3.19 |  | 2.07 | c,i
61-0210 | 2024-09-15 13:15 | EDT | 4.568 |  | 20.841 |  | 4.51 |  | 60.2 |  | 46372.7 |  | 30.15 |  | 7.63 |  | 0.68 |  | 2.71 |  | 2.32 | c,i
61-0210 | 2024-09-15 13:30 | EDT | 4.622 |  | 20.852 |  | 4.34 |  | 57.9 |  | 46376.2 |  | 30.16 |  | 7.62 |  | 0.73 |  | 2.92 |  | 2.07 | c,i
61-0210 | 2024-09-15 13:45 | EDT | 4.669 |  | 20.859 |  | 4.29 |  | 57.3 |  | 46368.9 |  | 30.15 |  | 7.61 |  | 0.69 |  | 2.76 |  | 1.5 | c,i
61-0210 | 2024-09-15 14:00 | EDT | 4.713 |  | 20.84 |  | 4.32 |  | 57.6 |  | 46413.3 |  | 30.18 |  | 7.61 |  | 0.72 |  | 2.87 |  | 2 | c,i
61-0210 | 2024-09-15 14:15 | EDT | 4.764 |  | 20.842 |  | 4.53 |  | 60.5 |  | 46387.7 |  | 30.16 |  | 7.63 |  | 0.74 |  | 2.95 |  | 2.14 | c,i
61-0210 | 2024-09-15 14:30 | EDT | 4.811 |  | 20.848 |  | 4.6 |  | 61.4 |  | 46354.5 |  | 30.14 |  | 7.64 |  | 0.77 |  | 3.07 |  | 2.29 | c,i
61-0210 | 2024-09-15 14:45 | EDT | 4.853 |  | 20.851 |  | 4.61 |  | 61.6 |  | 46346 |  | 30.13 |  | 7.64 |  | 0.82 |  | 3.26 |  | 1.69 | c,i
61-0210 | 2024-09-15 15:00 | EDT | 4.905 |  | 20.865 |  | 4.71 |  | 62.9 |  | 46306.8 |  | 30.11 |  | 7.64 |  | 0.8 |  | 3.19 |  | 3.62 | c,i
61-0210 | 2024-09-15 15:15 | EDT | 4.966 |  | 20.867 |  | 4.69 |  | 62.5 |  | 46292.3 |  | 30.09 |  | 7.65 |  | 0.85 |  | 3.38 |  | 2.69 | c,i
61-0210 | 2024-09-15 15:30 | EDT | 5.026 |  | 20.932 |  | 5.12 |  | 68.4 |  | 46191.1 |  | 30.02 |  | 7.68 |  | 1.03 |  | 4.1 |  | 3.23 | c,i
61-0210 | 2024-09-15 15:45 | EDT | 5.1 |  | 20.873 |  | 4.7 |  | 62.7 |  | 46285 |  | 30.09 |  | 7.65 |  | 0.77 |  | 3.08 |  | 2.24 | c,i
61-0210 | 2024-09-15 16:00 | EDT | 5.172 |  | 20.832 |  | 4.69 |  | 62.6 |  | 46371.4 |  | 30.15 |  | 7.65 |  | 0.64 |  | 2.56 |  | 1.82 | c,i
61-0210 | 2024-09-15 16:15 | EDT | 5.191 |  | 20.818 |  | 4.66 |  | 62.1 |  | 46401.9 |  | 30.17 |  | 7.65 |  | 0.65 |  | 2.58 |  | 1.49 | c,i
61-0210 | 2024-09-15 16:30 | EDT | 5.294 |  | 20.777 |  | 4.79 |  | 63.8 |  | 46509.4 |  | 30.25 |  | 7.67 |  | 0.69 |  | 2.73 |  | 1.91 | c,i
61-0210 | 2024-09-15 16:45 | EDT | 5.334 |  | 20.714 |  | 4.98 |  | 66.4 |  | 46586.4 |  | 30.31 |  | 7.68 |  | 0.7 |  | 2.79 |  | 1.79 | c,i
61-0210 | 2024-09-15 17:00 | EDT | 5.335 |  | 20.646 |  | 5.13 |  | 68.3 |  | 46649.6 |  | 30.36 |  | 7.69 |  | 0.76 |  | 3.01 |  | 2.25 | c,i
61-0210 | 2024-09-15 17:15 | EDT | 5.335 |  | 20.661 |  | 5.19 |  | 69.1 |  | 46636.2 |  | 30.35 |  | 7.7 |  | 0.9 |  | 3.61 |  | 2.61 | c,i
61-0210 | 2024-09-15 17:30 | EDT | 5.336 |  | 20.678 |  | 5.18 |  | 69 |  | 46619.3 |  | 30.33 |  | 7.7 |  | 0.95 |  | 3.8 |  | 2.74 | c,i
61-0210 | 2024-09-15 17:45 | EDT | 5.338 |  | 20.679 |  | 5.24 |  | 69.7 |  | 46618 |  | 30.33 |  | 7.7 |  | 1.18 |  | 4.73 |  | 4.9 | c,i
61-0210 | 2024-09-15 18:00 | EDT | 5.336 |  | 20.713 |  | 5.29 |  | 70.5 |  | 46583.8 |  | 30.31 |  | 7.7 |  | 1.23 |  | 4.93 |  | 4.34 | c,i
61-0210 | 2024-09-15 18:15 | EDT | 5.336 |  | 20.764 |  | 5.41 |  | 72.2 |  | 46521.1 |  | 30.26 |  | 7.71 |  | 1.68 |  | 6.73 |  | 6.14 | c,i
61-0210 | 2024-09-15 18:30 | EDT | 5.338 |  | 20.858 |  | 5.5 |  | 73.4 |  | 46381.3 |  | 30.16 |  | 7.72 |  | 1.77 |  | 7.12 |  | 6.46 | c,i
61-0210 | 2024-09-15 18:45 | EDT | 5.335 |  | 20.802 |  | 5.31 |  | 70.8 |  | 46455.2 |  | 30.21 |  | 7.7 |  | 2.14 |  | 8.59 |  | 8.41 | c,i
61-0210 | 2024-09-15 19:00 | EDT | 5.333 |  | 20.721 |  | 5.33 |  | 71.1 |  | 46565.2 |  | 30.29 |  | 7.71 |  | 1.89 |  | 7.59 |  | 6.95 | c,i
61-0210 | 2024-09-15 19:15 | EDT | 5.33 |  | 20.693 |  | 5.34 |  | 71.2 |  | 46600.6 |  | 30.32 |  | 7.71 |  | 1.73 |  | 6.94 |  | 6.73 | c,i
61-0210 | 2024-09-15 19:30 | EDT | 5.331 |  | 20.712 |  | 5.35 |  | 71.3 |  | 46576.7 |  | 30.3 |  | 7.71 |  | 2.04 |  | 8.17 |  | 7.99 | c,i
61-0210 | 2024-09-15 19:45 | EDT | 5.329 |  | 20.668 |  | 5.14 |  | 68.4 |  | 46624.1 |  | 30.34 |  | 7.69 |  | 2 |  | 8.02 |  | 7.85 | c,i
61-0210 | 2024-09-15 20:00 | EDT | 5.327 |  | 20.622 |  | 5.22 |  | 69.5 |  | 46659.5 |  | 30.36 |  | 7.7 |  | 1.51 |  | 6.07 |  | 5.8 | c,i
61-0210 | 2024-09-15 20:15 | EDT | 5.327 |  | 20.624 |  | 5.28 |  | 70.3 |  | 46632.2 |  | 30.34 |  | 7.7 |  | 1.52 |  | 6.08 |  | 5.94 | c,i
61-0210 | 2024-09-15 20:30 | EDT | 5.32 |  | 20.626 |  | 5.34 |  | 71 |  | 46630.8 |  | 30.34 |  | 7.7 |  | 1.48 |  | 5.91 |  | 5.54 | c,i
61-0210 | 2024-09-15 20:45 | EDT | 5.317 |  | 20.654 |  | 5.35 |  | 71.3 |  | 46602.8 |  | 30.32 |  | 7.7 |  | 1.48 |  | 5.94 |  | 5.8 | c,i
61-0210 | 2024-09-15 21:00 | EDT | 5.272 |  | 20.723 |  | 5.54 |  | 73.8 |  | 46546.3 |  | 30.28 |  | 7.72 |  | 1.76 |  | 7.06 |  | 6.94 | c,i
61-0210 | 2024-09-15 21:15 | EDT | 5.192 |  | 20.802 |  | 5.63 |  | 75.2 |  | 46479.7 |  | 30.23 |  | 7.73 |  | 1.69 |  | 6.78 |  | 6.46 | c,i
61-0210 | 2024-09-15 21:30 | EDT | 5.088 |  | 20.891 |  | 5.59 |  | 74.7 |  | 46396 |  | 30.17 |  | 7.72 |  | 1.66 |  | 6.64 |  | 7 | c,i
61-0210 | 2024-09-15 21:45 | EDT | 4.975 |  | 20.897 |  | 5.52 |  | 73.7 |  | 46383.4 |  | 30.16 |  | 7.71 |  | 1.57 |  | 6.28 |  | 6.23 | c,i
61-0210 | 2024-09-15 22:00 | EDT | 4.873 |  | 20.942 |  | 5.62 |  | 75.1 |  | 46354.7 |  | 30.14 |  | 7.72 |  | 1.59 |  | 6.36 |  | 6.07 | c,i
61-0210 | 2024-09-15 22:15 | EDT | 4.756 |  | 20.924 |  | 5.56 |  | 74.3 |  | 46370.9 |  | 30.15 |  | 7.72 |  | 1.16 |  | 4.64 |  | 6.13 | c,i
61-0210 | 2024-09-15 22:30 | EDT | 4.652 |  | 20.944 |  | 5.65 |  | 75.5 |  | 46353.5 |  | 30.14 |  | 7.72 |  | 1.71 |  | 6.85 |  | 7.91 | c,i
61-0210 | 2024-09-15 22:45 | EDT | 4.548 |  | 20.971 |  | 5.65 |  | 75.5 |  | 46329.6 |  | 30.12 |  | 7.72 |  | 2.05 |  | 8.24 |  | 7.38 | c,i
61-0210 | 2024-09-15 23:00 | EDT | 4.457 |  | 20.931 |  | 5.46 |  | 73 |  | 46327.6 |  | 30.12 |  | 7.7 |  | 1.94 |  | 7.78 |  | 7.7 | c,i
61-0210 | 2024-09-15 23:15 | EDT | 4.407 |  | 21.008 |  | 5.6 |  | 74.8 |  | 45952.3 |  | 29.85 |  | 7.7 |  | 1.42 |  | 5.67 |  | 4.9 | c,i
61-0210 | 2024-09-15 23:30 | EDT | 4.332 |  | 20.928 |  | 5.34 |  | 71.2 |  | 46093.1 |  | 29.95 |  | 7.69 |  | 1.42 |  | 5.7 |  | 5.12 | c,i
61-0210 | 2024-09-15 23:45 | EDT | 4.288 |  | 20.916 |  | 5.39 |  | 72 |  | 46164.2 |  | 30 |  | 7.69 |  | 1.6 |  | 6.41 |  | 6.09 | c,i
61-0210 | 2024-09-16 | EDT | 4.267 |  | 20.918 |  | 5.31 |  | 70.8 |  | 46183.4 |  | 30.02 |  | 7.69 |  | 1.85 |  | 7.41 |  | 7.26 | c,i
61-0210 | 2024-09-16 00:15 | EDT | 4.26 |  | 20.917 |  | 5.28 |  | 70.5 |  | 46240.8 |  | 30.06 |  | 7.68 |  | 1.66 |  | 6.67 |  | 6.71 | c,i
61-0210 | 2024-09-16 00:30 | EDT | 4.279 |  | 20.895 |  | 5.1 |  | 68.1 |  | 46268.5 |  | 30.08 |  | 7.67 |  | 1.68 |  | 6.74 |  | 6.21 | c,i
61-0210 | 2024-09-16 00:45 | EDT | 4.319 |  | 20.904 |  | 5 |  | 66.8 |  | 46285.2 |  | 30.09 |  | 7.65 |  | 1.93 |  | 7.73 |  | 7.82 | c,i
61-0210 | 2024-09-16 01:00 | EDT | 4.37 |  | 20.932 |  | 5.04 |  | 67.3 |  | 46214.5 |  | 30.04 |  | 7.66 |  | 1.85 |  | 7.44 |  | 7.67 | c,i
61-0210 | 2024-09-16 01:15 | EDT | 4.434 |  | 20.953 |  | 5.52 |  | 73.7 |  | 46064.6 |  | 29.93 |  | 7.69 |  | 1.5 |  | 6 |  | 5.57 | c,i
61-0210 | 2024-09-16 01:30 | EDT | 4.494 |  | 20.927 |  | 5.21 |  | 69.6 |  | 46186.2 |  | 30.02 |  | 7.68 |  | 1.6 |  | 6.41 |  | 4.87 | c,i
61-0210 | 2024-09-16 01:45 | EDT | 4.533 |  | 20.92 |  | 5.16 |  | 68.9 |  | 46196.6 |  | 30.03 |  | 7.67 |  | 1.5 |  | 6 |  | ## | c,i
61-0210 | 2024-09-16 02:00 | EDT | 4.564 |  | 20.921 |  | 5.12 |  | 68.4 |  | 46196.6 |  | 30.03 |  | 7.67 |  | 1.72 |  | 6.9 |  | 5.85 | c,i
61-0210 | 2024-09-16 02:15 | EDT | 4.585 |  | 20.913 |  | 5.03 |  | 67.2 |  | 46246.1 |  | 30.06 |  | 7.66 |  | 1.47 |  | 5.88 |  | 5.18 | c,i
61-0210 | 2024-09-16 02:30 | EDT | 4.612 |  | 20.927 |  | 5.11 |  | 68.2 |  | 46253.8 |  | 30.07 |  | 7.67 |  | 1.69 |  | 6.77 |  | 8.32 | c,i
61-0210 | 2024-09-16 02:45 | EDT | 4.642 |  | 20.975 |  | 5.39 |  | 72 |  | 46185.1 |  | 30.02 |  | 7.7 |  | 2.23 |  | 8.95 |  | 9.04 | c,i
61-0210 | 2024-09-16 03:00 | EDT | 4.676 |  | 20.956 |  | 5.36 |  | 71.6 |  | 46177.6 |  | 30.01 |  | 7.69 |  | 1.76 |  | 7.06 |  | 6.07 | c,i
61-0210 | 2024-09-16 03:15 | EDT | 4.721 |  | 20.938 |  | 5.34 |  | 71.3 |  | 46168 |  | 30 |  | 7.69 |  | 1.71 |  | 6.86 |  | 9.29 | c,i
61-0210 | 2024-09-16 03:30 | EDT | 4.765 |  | 20.942 |  | 5.25 |  | 70.1 |  | 46192.3 |  | 30.02 |  | 7.68 |  | 1.46 |  | 5.84 |  | 5.66 | c,i
61-0210 | 2024-09-16 03:45 | EDT | 4.82 |  | 20.762 |  | 5.35 |  | 71.3 |  | 46446.1 |  | 30.21 |  | 7.69 |  | 1.51 |  | 6.07 |  | 4.55 | c,i
61-0210 | 2024-09-16 04:00 | EDT | 4.886 |  | 20.707 |  | 5.49 |  | 73.1 |  | 46499.2 |  | 30.25 |  | 7.71 |  | 1.35 |  | 5.42 |  | 5.1 | c,i
61-0210 | 2024-09-16 04:15 | EDT | 4.975 |  | 20.704 |  | 5.49 |  | 73.1 |  | 46490.3 |  | 30.24 |  | 7.71 |  | 1.17 |  | 4.67 |  | 4.01 | c,i
61-0210 | 2024-09-16 04:30 | EDT | 5.073 |  | 20.718 |  | 5.51 |  | 73.4 |  | 46438.3 |  | 30.2 |  | 7.71 |  | 1.13 |  | 4.51 |  | 3.87 | c,i
61-0210 | 2024-09-16 04:45 | EDT | 5.162 |  | 20.724 |  | 5.51 |  | 73.4 |  | 46444.5 |  | 30.21 |  | 7.71 |  | 1.08 |  | 4.33 |  | 3.06 | c,i
61-0210 | 2024-09-16 05:00 | EDT | 5.195 |  | 20.744 |  | 5.57 |  | 74.2 |  | 46429.5 |  | 30.2 |  | 7.71 |  | 1.07 |  | 4.25 |  | 3.24 | c,i
61-0210 | 2024-09-16 05:15 | EDT | 5.32 |  | 20.761 |  | 5.58 |  | 74.3 |  | 46400 |  | 30.17 |  | 7.71 |  | 1.21 |  | 4.86 |  | 3.48 | c,i
61-0210 | 2024-09-16 05:30 | EDT | 5.32 |  | 20.784 |  | 5.63 |  | 75.1 |  | 46370.5 |  | 30.15 |  | 7.71 |  | 1.32 |  | 5.28 |  | 4.85 | c,i
61-0210 | 2024-09-16 05:45 | EDT | 5.324 |  | 20.786 |  | 5.65 |  | 75.4 |  | 46377.4 |  | 30.16 |  | 7.72 |  | 1.36 |  | 5.46 |  | 4.84 | c,i
61-0210 | 2024-09-16 06:00 | EDT | 5.323 |  | 20.773 |  | 5.69 |  | 75.9 |  | 46427.7 |  | 30.19 |  | 7.72 |  | 1.51 |  | 6.03 |  | 5.44 | c,i
61-0210 | 2024-09-16 06:15 | EDT | 5.325 |  | 20.758 |  | 5.69 |  | 75.9 |  | 46476 |  | 30.23 |  | 7.73 |  | 1.5 |  | 6.02 |  | 5.15 | c,i
61-0210 | 2024-09-16 06:30 | EDT | 5.33 |  | 20.755 |  | 5.71 |  | 76.1 |  | 46495 |  | 30.24 |  | 7.73 |  | 1.64 |  | 6.59 |  | 5.9 | c,i
61-0210 | 2024-09-16 06:45 | EDT | 5.331 |  | 20.752 |  | 5.74 |  | 76.5 |  | 46520.7 |  | 30.26 |  | 7.73 |  | 1.72 |  | 6.9 |  | 5.88 | c,i
61-0210 | 2024-09-16 07:00 | EDT | 5.334 |  | 20.744 |  | 5.75 |  | 76.6 |  | 46539 |  | 30.27 |  | 7.73 |  | 1.5 |  | 6.01 |  | 4.63 | c,i
61-0210 | 2024-09-16 07:15 | EDT | 5.335 |  | 20.743 |  | 5.78 |  | 77.1 |  | 46549 |  | 30.28 |  | 7.74 |  | 1.34 |  | 5.35 |  | 4.45 | c,i
61-0210 | 2024-09-16 07:30 | EDT | 5.336 |  | 20.757 |  | 5.82 |  | 77.6 |  | 46533.2 |  | 30.27 |  | 7.74 |  | 1.41 |  | 5.63 |  | 4.89 | c,i
61-0210 | 2024-09-16 07:45 | EDT | 5.335 |  | 20.756 |  | 5.68 |  | 75.8 |  | 46512.3 |  | 30.26 |  | 7.73 |  | 1.22 |  | 4.87 |  | 4.15 | c,i
61-0210 | 2024-09-16 08:00 | EDT | 5.334 |  | 20.742 |  | 5.57 |  | 74.3 |  | 46512.9 |  | 30.26 |  | 7.72 |  | 0.97 |  | 3.87 |  | 3.04 | c,i
61-0210 | 2024-09-16 08:15 | EDT | 5.331 |  | 20.664 |  | 5.7 |  | 75.9 |  | 46585 |  | 30.31 |  | 7.73 |  | 1.26 |  | 5.03 |  | 3.44 | c,i
61-0210 | 2024-09-16 08:30 | EDT | 5.329 |  | 20.698 |  | 5.68 |  | 75.6 |  | 46535.3 |  | 30.27 |  | 7.73 |  | 1.01 |  | 4.02 |  | 3.36 | c,i
61-0210 | 2024-09-16 08:45 | EDT | 5.324 |  | 20.711 |  | 5.7 |  | 75.9 |  | 46503.9 |  | 30.25 |  | 7.73 |  | 1 |  | 3.99 |  | 3.16 | c,i
61-0210 | 2024-09-16 09:00 | EDT | 5.263 |  | 20.76 |  | 5.66 |  | 75.5 |  | 46396.5 |  | 30.17 |  | 7.72 |  | 1.05 |  | 4.19 |  | 2.65 | c,i
61-0210 | 2024-09-16 09:15 | EDT | 5.182 |  | 20.781 |  | 5.47 |  | 72.9 |  | 46311.8 |  | 30.11 |  | 7.7 |  | 0.96 |  | 3.85 |  | 2.89 | c,i
61-0210 | 2024-09-16 09:30 | EDT | 5.102 |  | 20.77 |  | 5.38 |  | 71.7 |  | 46264.8 |  | 30.08 |  | 7.68 |  | 1.03 |  | 4.1 |  | 3.08 | c,i
61-0210 | 2024-09-16 09:45 | EDT | 4.999 |  | 20.764 |  | 5.32 |  | 70.8 |  | 46165.3 |  | 30 |  | 7.67 |  | 0.97 |  | 3.86 |  | 2.88 | c,i
61-0210 | 2024-09-16 10:00 | EDT | 4.902 |  | 20.8 |  | 5.55 |  | 73.8 |  | 45943.7 |  | 29.84 |  | 7.69 |  | 1.09 |  | 4.34 |  | 3.66 | c,i
61-0210 | 2024-09-16 10:15 | EDT | 4.787 |  | 20.824 |  | 5.66 |  | 75.4 |  | 45930.2 |  | 29.83 |  | 7.7 |  | 1.17 |  | 4.66 |  | 3.95 | c,i
61-0210 | 2024-09-16 10:30 | EDT | 4.674 |  | 20.845 |  | 5.73 |  | 76.3 |  | 45942.7 |  | 29.84 |  | 7.71 |  | 1.17 |  | 4.66 |  | 3.86 | c,i
61-0210 | 2024-09-16 10:45 | EDT | 4.58 |  | 20.851 |  | 5.72 |  | 76.2 |  | 45967.3 |  | 29.86 |  | 7.71 |  | 1.12 |  | 4.46 |  | 3.76 | c,i
61-0210 | 2024-09-16 11:00 | EDT | 4.486 |  | 20.884 |  | 5.69 |  | 75.9 |  | 45940.1 |  | 29.84 |  | 7.7 |  | 0.98 |  | 3.92 |  | 2.8 | c,i
61-0210 | 2024-09-16 11:15 | EDT | 4.377 |  | 20.886 |  | 5.66 |  | 75.4 |  | 45918.6 |  | 29.82 |  | 7.7 |  | 1.08 |  | 4.3 |  | 2.94 | c,i
61-0210 | 2024-09-16 11:30 | EDT | 4.296 |  | 20.889 |  | 5.67 |  | 75.5 |  | 45889 |  | 29.8 |  | 7.7 |  | 0.97 |  | 3.85 |  | 2.75 | c,i
61-0210 | 2024-09-16 11:45 | EDT | 4.233 |  | 20.914 |  | 5.69 |  | 75.9 |  | 45859.8 |  | 29.78 |  | 7.7 |  | 0.97 |  | 3.86 |  | 3.39 | c,i
61-0210 | 2024-09-16 12:00 | EDT | 4.182 |  | 20.926 |  | 5.66 |  | 75.5 |  | 45866.2 |  | 29.79 |  | 7.69 |  | 0.92 |  | 3.67 |  | 2.57 | c,i
61-0210 | 2024-09-16 12:15 | EDT | 4.15 |  | 20.934 |  | 5.64 |  | 75.2 |  | 45866.5 |  | 29.79 |  | 7.69 |  | 0.9 |  | 3.58 |  | 2.36 | c,i
61-0210 | 2024-09-16 12:30 | EDT | 4.125 |  | 20.946 |  | 5.59 |  | 74.6 |  | 45867 |  | 29.79 |  | 7.69 |  | 0.97 |  | 3.88 |  | 2.86 | c,i
61-0210 | 2024-09-16 12:45 | EDT | 4.123 |  | 20.936 |  | 5.59 |  | 74.5 |  | 45866.5 |  | 29.79 |  | 7.69 |  | 0.94 |  | 3.77 |  | 2.34 | c,i
61-0210 | 2024-09-16 13:00 | EDT | 4.146 |  | 20.948 |  | 5.62 |  | 74.9 |  | 45863 |  | 29.78 |  | 7.69 |  | 0.91 |  | 3.61 |  | 2.69 | c,i
61-0210 | 2024-09-16 13:15 | EDT | 4.18 |  | 20.816 |  | 4.77 |  | 63.6 |  | 46259 |  | 30.07 |  | 7.63 |  | 0.64 |  | 2.52 |  | 1.45 | c,i
61-0210 | 2024-09-16 13:30 | EDT | 4.258 |  | 20.842 |  | 4.8 |  | 64 |  | 46188.8 |  | 30.02 |  | 7.63 |  | 0.64 |  | 2.53 |  | 1.61 | c,i
61-0210 | 2024-09-16 13:45 | EDT | 4.346 |  | 20.865 |  | 4.9 |  | 65.4 |  | 46128.4 |  | 29.98 |  | 7.64 |  | 0.72 |  | 2.87 |  | 1.73 | c,i
61-0210 | 2024-09-16 14:00 | EDT | 4.426 |  | 20.883 |  | 5 |  | 66.7 |  | 46099.9 |  | 29.96 |  | 7.64 |  | 0.7 |  | 2.76 |  | 1.28 | c,i
61-0210 | 2024-09-16 14:15 | EDT | 4.514 |  | 20.883 |  | 4.99 |  | 66.6 |  | 46099.7 |  | 29.96 |  | 7.64 |  | 0.7 |  | 2.76 |  | 1.84 | c,i
61-0210 | 2024-09-16 14:30 | EDT | 4.556 |  | 20.888 |  | 5.03 |  | 67.1 |  | 46089.1 |  | 29.95 |  | 7.65 |  | 0.74 |  | 2.93 |  | 2.05 | c,i
61-0210 | 2024-09-16 14:45 | EDT | 4.62 |  | 20.896 |  | 5.1 |  | 68 |  | 46077.3 |  | 29.94 |  | 7.65 |  | 0.82 |  | 3.28 |  | 2.26 | c,i
61-0210 | 2024-09-16 15:00 | EDT | 4.717 |  | 20.901 |  | 5.09 |  | 67.9 |  | 46076.5 |  | 29.94 |  | 7.65 |  | 0.8 |  | 3.19 |  | 2.21 | c,i
61-0210 | 2024-09-16 15:15 | EDT | 4.808 |  | 20.903 |  | 5.07 |  | 67.6 |  | 46076.1 |  | 29.94 |  | 7.65 |  | 0.84 |  | 3.33 |  | 2.14 | c,i
61-0210 | 2024-09-16 15:30 | EDT | 4.781 |  | 20.909 |  | 5.11 |  | 68.2 |  | 46073 |  | 29.94 |  | 7.65 |  | 0.93 |  | 3.71 |  | 2.19 | c,i
61-0210 | 2024-09-16 15:45 | EDT | 4.873 |  | 20.911 |  | 5.13 |  | 68.4 |  | 46073 |  | 29.94 |  | 7.66 |  | 0.98 |  | 3.89 |  | 2.78 | c,i
61-0210 | 2024-09-16 16:00 | EDT | 4.95 |  | 20.916 |  | 5.16 |  | 68.9 |  | 46072.1 |  | 29.93 |  | 7.66 |  | 1.01 |  | 4.02 |  | 2.89 | c,i
61-0210 | 2024-09-16 16:15 | EDT | 5.038 |  | 20.914 |  | 5.12 |  | 68.3 |  | 46069.9 |  | 29.93 |  | 7.66 |  | 0.97 |  | 3.86 |  | 3 | c,i
61-0210 | 2024-09-16 16:30 | EDT | 5.199 |  | 20.913 |  | 5.08 |  | 67.8 |  | 46073.8 |  | 29.94 |  | 7.65 |  | 0.87 |  | 3.45 |  | 2.44 | c,i
61-0210 | 2024-09-16 16:45 | EDT | 5.289 |  | 20.913 |  | 5.07 |  | 67.7 |  | 46071.2 |  | 29.93 |  | 7.65 |  | 0.86 |  | 3.45 |  | 2.41 | c,i
61-0210 | 2024-09-16 17:00 | EDT | 5.303 |  | 20.915 |  | 5.11 |  | 68.2 |  | 46077.1 |  | 29.94 |  | 7.66 |  | 0.92 |  | 3.68 |  | 2.42 | c,i
61-0210 | 2024-09-16 17:15 | EDT | 5.306 |  | 20.905 |  | 5.06 |  | 67.6 |  | 46097.3 |  | 29.95 |  | 7.65 |  | 0.92 |  | 3.67 |  | 2.86 | c,i
61-0210 | 2024-09-16 17:30 | EDT | 5.306 |  | 20.896 |  | 5.04 |  | 67.3 |  | 46117 |  | 29.97 |  | 7.65 |  | 0.96 |  | 3.81 |  | 2.95 | c,i
61-0210 | 2024-09-16 17:45 | EDT | 5.31 |  | 20.893 |  | 5.14 |  | 68.5 |  | 46125.2 |  | 29.97 |  | 7.66 |  | 0.99 |  | 3.97 |  | 2.91 | c,i
61-0210 | 2024-09-16 18:00 | EDT | 5.311 |  | 20.878 |  | 5.15 |  | 68.6 |  | 46156.6 |  | 30 |  | 7.67 |  | 0.93 |  | 3.71 |  | 2.8 | c,i
61-0210 | 2024-09-16 18:15 | EDT | 5.313 |  | 20.916 |  | 5.41 |  | 72.2 |  | 46113.2 |  | 29.96 |  | 7.69 |  | 1.3 |  | 5.22 |  | 4.23 | c,i
61-0210 | 2024-09-16 18:30 | EDT | 5.315 |  | 21.001 |  | 5.67 |  | 75.8 |  | 46107.3 |  | 29.96 |  | 7.71 |  | 1.45 |  | 5.8 |  | 4.64 | c,i
61-0210 | 2024-09-16 18:45 | EDT | 5.316 |  | 21.093 |  | 5.88 |  | 78.7 |  | 46078.6 |  | 29.94 |  | 7.73 |  | 1.53 |  | 6.12 |  | 5.48 | c,i
61-0210 | 2024-09-16 19:00 | EDT | 5.318 |  | 21.021 |  | 5.71 |  | 76.3 |  | 46100.8 |  | 29.95 |  | 7.71 |  | 1.77 |  | 7.09 |  | 5.63 | c,i
61-0210 | 2024-09-16 19:15 | EDT | 5.318 |  | 21.102 |  | 5.95 |  | 79.7 |  | 46066 |  | 29.93 |  | 7.73 |  | 1.96 |  | 7.86 |  | 7.02 | c,i
61-0210 | 2024-09-16 19:30 | EDT | 5.317 |  | 21.229 |  | 6.33 |  | 84.9 |  | 46031.2 |  | 29.9 |  | 7.76 |  | 2.19 |  | 8.79 |  | 8.8 | c,i
61-0210 | 2024-09-16 19:45 | EDT | 5.321 |  | 21.285 |  | 6.45 |  | 86.6 |  | 46019.8 |  | 29.89 |  | 7.77 |  | 2.44 |  | 9.82 |  | 8.81 | c,i
61-0210 | 2024-09-16 20:00 | EDT | 5.32 |  | 21.247 |  | 6.39 |  | 85.8 |  | 46021 |  | 29.89 |  | 7.77 |  | 2.49 |  | 10 |  | 10.63 | c,i
61-0210 | 2024-09-16 20:15 | EDT | 5.322 |  | 21.291 |  | 6.48 |  | 87.1 |  | 46030 |  | 29.9 |  | 7.78 |  | 2.74 |  | 11.01 |  | 9.72 | c,i
61-0210 | 2024-09-16 20:30 | EDT | 5.318 |  | 21.416 |  | 6.72 |  | 90.5 |  | 46019.1 |  | 29.89 |  | 7.8 |  | 2.7 |  | 10.86 |  | 9.16 | c,i
61-0210 | 2024-09-16 20:45 | EDT | 5.316 |  | 21.165 |  | 6.1 |  | 81.7 |  | 46069.2 |  | 29.93 |  | 7.74 |  | 2.38 |  | 9.55 |  | 8.9 | c,i
61-0210 | 2024-09-16 21:00 | EDT | 5.319 |  | 21.221 |  | 6.28 |  | 84.3 |  | 46046.7 |  | 29.91 |  | 7.76 |  | 2.41 |  | 9.66 |  | 8.39 | c,i
61-0210 | 2024-09-16 21:15 | EDT | 5.323 |  | 21.356 |  | 6.64 |  | 89.3 |  | 46044.4 |  | 29.91 |  | 7.79 |  | 2.79 |  | 11.23 |  | 10.47 | c,i
61-0210 | 2024-09-16 21:30 | EDT | 5.301 |  | 21.376 |  | 6.71 |  | 90.3 |  | 46070.2 |  | 29.93 |  | 7.8 |  | 2.53 |  | 10.17 |  | 9.33 | c,i
61-0210 | 2024-09-16 21:45 | EDT | 5.211 |  | 21.135 |  | 6.22 |  | 83.4 |  | 46186.4 |  | 30.02 |  | 7.75 |  | 1.87 |  | 7.5 |  | 7.03 | c,i
61-0210 | 2024-09-16 22:00 | EDT | 5.11 |  | 20.923 |  | 5.68 |  | 75.9 |  | 46305.9 |  | 30.1 |  | 7.71 |  | 1.57 |  | 6.31 |  | 5.61 | c,i
61-0210 | 2024-09-16 22:15 | EDT | 5.002 |  | 20.868 |  | 5.48 |  | 73.1 |  | 46327.1 |  | 30.12 |  | 7.69 |  | 1.5 |  | 6.01 |  | 5.77 | c,i
61-0210 | 2024-09-16 22:30 | EDT | 4.91 |  | 21.04 |  | 5.68 |  | 76 |  | 46217.6 |  | 30.04 |  | 7.71 |  | 1.54 |  | 6.16 |  | 5.31 | c,i
61-0210 | 2024-09-16 22:45 | EDT | 4.788 |  | 21.115 |  | 5.76 |  | 77.2 |  | 46163.1 |  | 30 |  | 7.72 |  | 1.75 |  | 7.02 |  | 4.88 | c,i
61-0210 | 2024-09-16 23:00 | EDT | 4.69 |  | 21.368 |  | 6.24 |  | 83.9 |  | 45971.7 |  | 29.86 |  | 7.75 |  | 1.76 |  | 7.07 |  | 5.86 | c,i
61-0210 | 2024-09-16 23:15 | EDT | 4.57 |  | 21.383 |  | 6.25 |  | 84.1 |  | 45949.1 |  | 29.84 |  | 7.75 |  | 1.78 |  | 7.16 |  | 6.17 | c,i
61-0210 | 2024-09-16 23:30 | EDT | 4.443 |  | 21.387 |  | 6.19 |  | 83.2 |  | 45930 |  | 29.83 |  | 7.75 |  | 1.82 |  | 7.31 |  | 6.26 | c,i
61-0210 | 2024-09-16 23:45 | EDT | 4.337 |  | 21.391 |  | 6.15 |  | 82.7 |  | 45906.4 |  | 29.81 |  | 7.74 |  | 1.72 |  | 6.88 |  | 5.93 | c,i
61-0210 | 2024-09-17 | EDT | 4.254 |  | 21.382 |  | 6.08 |  | 81.8 |  | 45867.9 |  | 29.78 |  | 7.73 |  | 1.68 |  | 6.74 |  | 5.68 | c,i
61-0210 | 2024-09-17 00:15 | EDT | 4.191 |  | 21.377 |  | 6.04 |  | 81.2 |  | 45824.7 |  | 29.75 |  | 7.73 |  | 1.76 |  | 7.07 |  | 5.69 | c,i
61-0210 | 2024-09-17 00:30 | EDT | 4.143 |  | 21.32 |  | 5.94 |  | 79.7 |  | 45818.1 |  | 29.75 |  | 7.71 |  | 1.59 |  | 6.36 |  | 5.5 | c,i
61-0210 | 2024-09-17 00:45 | EDT | 4.121 |  | 21.246 |  | 5.79 |  | 77.7 |  | 45803.4 |  | 29.74 |  | 7.7 |  | 1.64 |  | 6.56 |  | 5.92 | c,i
61-0210 | 2024-09-17 01:00 | EDT | 4.114 |  | 21.22 |  | 5.76 |  | 77.2 |  | 45779.7 |  | 29.72 |  | 7.69 |  | 1.66 |  | 6.65 |  | 5.83 | c,i
61-0210 | 2024-09-17 01:15 | EDT | 4.134 |  | 21.253 |  | 5.79 |  | 77.7 |  | 45792.6 |  | 29.73 |  | 7.7 |  | 1.83 |  | 7.33 |  | 6.21 | c,i
61-0210 | 2024-09-17 01:30 | EDT | 4.162 |  | 21.24 |  | 5.81 |  | 77.9 |  | 45788.7 |  | 29.73 |  | 7.7 |  | 1.85 |  | 7.44 |  | 7.79 | c,i
61-0210 | 2024-09-17 01:45 | EDT | 4.203 |  | 21.216 |  | 5.54 |  | 74.3 |  | 46046.4 |  | 29.91 |  | 7.69 |  | 1.63 |  | 6.54 |  | 5.9 | c,i
61-0210 | 2024-09-17 02:00 | EDT | 4.247 |  | 21.218 |  | 5.51 |  | 73.9 |  | 46036.9 |  | 29.91 |  | 7.69 |  | 1.38 |  | 5.53 |  | 4.7 | c,i
61-0210 | 2024-09-17 02:15 | EDT | 4.275 |  | 21.233 |  | 5.54 |  | 74.3 |  | 46014.8 |  | 29.89 |  | 7.69 |  | 1.46 |  | 5.85 |  | 4.95 | c,i
61-0210 | 2024-09-17 02:30 | EDT | 4.299 |  | 21.245 |  | 5.57 |  | 74.8 |  | 45995.5 |  | 29.88 |  | 7.69 |  | 1.77 |  | 7.08 |  | 5.31 | c,i
61-0210 | 2024-09-17 02:45 | EDT | 4.326 |  | 21.244 |  | 5.53 |  | 74.3 |  | 45992.4 |  | 29.87 |  | 7.69 |  | 2.04 |  | 8.19 |  | 7.69 | c,i
61-0210 | 2024-09-17 03:00 | EDT | 4.361 |  | 21.242 |  | 5.55 |  | 74.5 |  | 46004.6 |  | 29.88 |  | 7.69 |  | 1.73 |  | 6.92 |  | 6.2 | c,i
61-0210 | 2024-09-17 03:15 | EDT | 4.391 |  | 21.245 |  | 5.54 |  | 74.3 |  | 45991 |  | 29.87 |  | 7.69 |  | 2.17 |  | 8.72 |  | 9.99 | c,i
61-0210 | 2024-09-17 03:30 | EDT | 4.432 |  | 21.242 |  | 5.59 |  | 75 |  | 45992.8 |  | 29.87 |  | 7.69 |  | 1.95 |  | 7.82 |  | 7.86 | c,i
61-0210 | 2024-09-17 03:45 | EDT | 4.475 |  | 21.247 |  | 5.68 |  | 76.2 |  | 45978.9 |  | 29.86 |  | 7.7 |  | 2.02 |  | 8.11 |  | 6.85 | c,i
61-0210 | 2024-09-17 04:00 | EDT | 4.543 |  | 21.247 |  | 5.79 |  | 77.7 |  | 45972.9 |  | 29.86 |  | 7.71 |  | 1.58 |  | 6.34 |  | 5.18 | c,i
61-0210 | 2024-09-17 04:15 | EDT | 4.607 |  | 21.255 |  | 5.93 |  | 79.5 |  | 45968.3 |  | 29.86 |  | 7.72 |  | 1.85 |  | 7.42 |  | 5.53 | c,i
61-0210 | 2024-09-17 04:30 | EDT | 4.706 |  | 21.272 |  | 6.13 |  | 82.3 |  | 45966 |  | 29.85 |  | 7.74 |  | 1.82 |  | 7.28 |  | 7.03 | c,i
61-0210 | 2024-09-17 04:45 | EDT | 4.841 |  | 21.277 |  | 6.34 |  | 85.2 |  | 45984.1 |  | 29.87 |  | 7.76 |  | 1.99 |  | 8 |  | 6.94 | c,i
61-0210 | 2024-09-17 05:00 | EDT | 4.945 |  | 21.265 |  | 6.46 |  | 86.7 |  | 46003.4 |  | 29.88 |  | 7.78 |  | 2.09 |  | 8.39 |  | 6.85 | c,i
61-0210 | 2024-09-17 05:15 | EDT | 5.095 |  | 21.279 |  | 6.61 |  | 88.8 |  | 45995.7 |  | 29.88 |  | 7.79 |  | 1.92 |  | 7.69 |  | 6.2 | c,i
61-0210 | 2024-09-17 05:30 | EDT | 5.197 |  | 21.285 |  | 6.55 |  | 88 |  | 46005.8 |  | 29.88 |  | 7.79 |  | 2.14 |  | 8.58 |  | 7.32 | c,i
61-0210 | 2024-09-17 05:45 | EDT | 5.274 |  | 21.277 |  | 6.66 |  | 89.4 |  | 45993.2 |  | 29.87 |  | 7.8 |  | 2.1 |  | 8.44 |  | 7.26 | c,i
61-0210 | 2024-09-17 06:00 | EDT | 5.279 |  | 21.287 |  | 6.65 |  | 89.3 |  | 46011.2 |  | 29.89 |  | 7.8 |  | 1.81 |  | 7.27 |  | 6.44 | c,i
61-0210 | 2024-09-17 06:15 | EDT | 5.282 |  | 21.25 |  | 6.4 |  | 85.9 |  | 46032.5 |  | 29.9 |  | 7.77 |  | 1.98 |  | 7.94 |  | 7.14 | c,i
61-0210 | 2024-09-17 06:30 | EDT | 5.286 |  | 21.139 |  | 6.06 |  | 81.1 |  | 46013.9 |  | 29.89 |  | 7.73 |  | 1.78 |  | 7.12 |  | 5.69 | c,i
61-0210 | 2024-09-17 06:45 | EDT | 5.296 |  | 21.119 |  | 5.86 |  | 78.5 |  | 46041.2 |  | 29.91 |  | 7.72 |  | 1.8 |  | 7.22 |  | 6.12 | c,i
61-0210 | 2024-09-17 07:00 | EDT | 5.298 |  | 21.093 |  | 5.69 |  | 76.2 |  | 46052 |  | 29.92 |  | 7.7 |  | 1.67 |  | 6.71 |  | 5.99 | c,i
61-0210 | 2024-09-17 07:15 | EDT | 5.301 |  | 21.087 |  | 5.59 |  | 74.8 |  | 46053.7 |  | 29.92 |  | 7.69 |  | 1.49 |  | 5.96 |  | 4.48 | c,i
61-0210 | 2024-09-17 07:30 | EDT | 5.303 |  | 21.101 |  | 5.53 |  | 74 |  | 46092.6 |  | 29.95 |  | 7.69 |  | 1.49 |  | 5.97 |  | 4.85 | c,i
61-0210 | 2024-09-17 07:45 | EDT | ** |  | ** |  | ** |  | ** |  | ** |  | ** |  | ** |  | ** |  | ** |  | **
61-0210 | 2024-09-17 08:00 | EDT | ** |  | ** |  | ** |  | ** |  | ** |  | ** |  | ** |  | ** |  | ** |  | **
61-0210 | 2024-09-17 08:15 | EDT | ** |  | ** |  | ** |  | ** |  | ** |  | ** |  | ** |  | ** |  | ** |  | **
61-0210 | 2024-09-17 08:30 | EDT | ** |  | ** |  | ** |  | ** |  | ** |  | ** |  | ** |  | ** |  | ** |  | **
61-0210 | 2024-09-17 08:45 | EDT | ** |  | ** |  | ** |  | ** |  | ** |  | ** |  | ** |  | ** |  | ** |  | **
61-0210 | 2024-09-17 09:00 | EDT | ** |  | ** |  | ** |  | ** |  | ** |  | ** |  | ** |  | ** |  | ** |  | **
61-0210 | 2024-09-17 09:15 | EDT | ** |  | ** |  | ** |  | ** |  | ** |  | ** |  | ** |  | ** |  | ** |  | **
61-0210 | 2024-09-17 09:30 | EDT | ** |  | ** |  | ** |  | ** |  | ** |  | ** |  | ** |  | ** |  | ** |  | **
61-0210 | 2024-09-17 09:45 | EDT | ** |  | ** |  | ** |  | ** |  | ** |  | ** |  | ** |  | ** |  | ** |  | **
61-0210 | 2024-09-17 10:00 | EDT | ** |  | ** |  | ** |  | ** |  | ** |  | ** |  | ** |  | ** |  | ** |  | **
61-0210 | 2024-09-17 10:15 | EDT | ** |  | ** |  | ** |  | ** |  | ** |  | ** |  | ** |  | ** |  | ** |  | **
61-0210 | 2024-09-17 10:30 | EDT | ** |  | ** |  | ** |  | ** |  | ** |  | ** |  | ** |  | ** |  | ** |  | **
61-0210 | 2024-09-17 10:45 | EDT | ** |  | ** |  | ** |  | ** |  | ** |  | ** |  | ** |  | ** |  | ** |  | **
61-0210 | 2024-09-17 11:00 | EDT | ** |  | ** |  | ** |  | ** |  | ** |  | ** |  | ** |  | ** |  | ** |  | **
61-0210 | 2024-09-17 11:15 | EDT | ** |  | ** |  | ** |  | ** |  | ** |  | ** |  | ** |  | ** |  | ** |  | **
61-0210 | 2024-09-17 11:30 | EDT | ** |  | ** |  | ** |  | ** |  | ** |  | ** |  | ** |  | ** |  | ** |  | **
61-0210 | 2024-09-17 11:45 | EDT | ** |  | ** |  | ** |  | ** |  | ** |  | ** |  | ** |  | ** |  | ** |  | **
61-0210 | 2024-09-17 12:00 | EDT | ** |  | ** |  | ** |  | ** |  | ** |  | ** |  | ** |  | ** |  | ** |  | **
61-0210 | 2024-09-17 12:15 | EDT | ** |  | ** |  | ** |  | ** |  | ** |  | ** |  | ** |  | ** |  | ** |  | **
61-0210 | 2024-09-17 12:30 | EDT | ** |  | ** |  | ** |  | ** |  | ** |  | ** |  | ** |  | ** |  | ** |  | **
61-0210 | 2024-09-17 12:45 | EDT | ** |  | ** |  | ** |  | ** |  | ** |  | ** |  | ** |  | ** |  | ** |  | **
61-0210 | 2024-09-17 13:00 | EDT | ** |  | ** |  | ** |  | ** |  | ** |  | ** |  | ** |  | ** |  | ** |  | **
61-0210 | 2024-09-17 13:15 | EDT | ** |  | ** |  | ** |  | ** |  | ** |  | ** |  | ** |  | ** |  | ** |  | **
61-0210 | 2024-09-17 13:30 | EDT | ** |  | ** |  | ** |  | ** |  | ** |  | ** |  | ** |  | ** |  | ** |  | **
61-0210 | 2024-09-17 13:45 | EDT | ** |  | ** |  | ** |  | ** |  | ** |  | ** |  | ** |  | ** |  | ** |  | **
61-0210 | 2024-09-17 14:00 | EDT | ** |  | ** |  | ** |  | ** |  | ** |  | ** |  | ** |  | ** |  | ** |  | **
61-0210 | 2024-09-17 14:15 | EDT | ** |  | ** |  | ** |  | ** |  | ** |  | ** |  | ** |  | ** |  | ** |  | **
61-0210 | 2024-09-17 14:30 | EDT | ** |  | ** |  | ** |  | ** |  | ** |  | ** |  | ** |  | ** |  | ** |  | **
61-0210 | 2024-09-17 14:45 | EDT | ** |  | ** |  | ** |  | ** |  | ** |  | ** |  | ** |  | ** |  | ** |  | **
61-0210 | 2024-09-17 15:00 | EDT | ** |  | ** |  | ** |  | ** |  | ** |  | ** |  | ** |  | ** |  | ** |  | **
61-0210 | 2024-09-17 15:15 | EDT | ** |  | ** |  | ** |  | ** |  | ** |  | ** |  | ** |  | ** |  | ** |  | **
61-0210 | 2024-09-17 15:30 | EDT | ** |  | ** |  | ** |  | ** |  | ** |  | ** |  | ** |  | ** |  | ** |  | **
61-0210 | 2024-09-17 15:45 | EDT | ** |  | ** |  | ** |  | ** |  | ** |  | ** |  | ** |  | ** |  | ** |  | **
61-0210 | 2024-09-17 16:00 | EDT | ** |  | ** |  | ** |  | ** |  | ** |  | ** |  | ** |  | ** |  | ** |  | **
61-0210 | 2024-09-17 16:15 | EDT | ** |  | ** |  | ** |  | ** |  | ** |  | ** |  | ** |  | ** |  | ** |  | **
61-0210 | 2024-09-17 16:30 | EDT | ** |  | ** |  | ** |  | ** |  | ** |  | ** |  | ** |  | ** |  | ** |  | **
61-0210 | 2024-09-17 16:45 | EDT | ** |  | ** |  | ** |  | ** |  | ** |  | ** |  | ** |  | ** |  | ** |  | **
61-0210 | 2024-09-17 17:00 | EDT | ** |  | ** |  | ** |  | ** |  | ** |  | ** |  | ** |  | ** |  | ** |  | **
61-0210 | 2024-09-17 17:15 | EDT | ** |  | ** |  | ** |  | ** |  | ** |  | ** |  | ** |  | ** |  | ** |  | **
61-0210 | 2024-09-17 17:30 | EDT | ** |  | ** |  | ** |  | ** |  | ** |  | ** |  | ** |  | ** |  | ** |  | **
61-0210 | 2024-09-17 17:45 | EDT | ** |  | ** |  | ** |  | ** |  | ** |  | ** |  | ** |  | ** |  | ** |  | **
61-0210 | 2024-09-17 18:00 | EDT | ** |  | ** |  | ** |  | ** |  | ** |  | ** |  | ** |  | ** |  | ** |  | **
61-0210 | 2024-09-17 18:15 | EDT | ** |  | ** |  | ** |  | ** |  | ** |  | ** |  | ** |  | ** |  | ** |  | **
61-0210 | 2024-09-17 18:30 | EDT | ** |  | ** |  | ** |  | ** |  | ** |  | ** |  | ** |  | ** |  | ** |  | **
61-0210 | 2024-09-17 18:45 | EDT | ** |  | ** |  | ** |  | ** |  | ** |  | ** |  | ** |  | ** |  | ** |  | **
61-0210 | 2024-09-17 19:00 | EDT | ** |  | ** |  | ** |  | ** |  | ** |  | ** |  | ** |  | ** |  | ** |  | **
61-0210 | 2024-09-17 19:15 | EDT | ** |  | ** |  | ** |  | ** |  | ** |  | ** |  | ** |  | ** |  | ** |  | **
61-0210 | 2024-09-17 19:30 | EDT | ** |  | ** |  | ** |  | ** |  | ** |  | ** |  | ** |  | ** |  | ** |  | **
61-0210 | 2024-09-17 19:45 | EDT | ** |  | ** |  | ** |  | ** |  | ** |  | ** |  | ** |  | ** |  | ** |  | **
61-0210 | 2024-09-17 20:00 | EDT | ** |  | ** |  | ** |  | ** |  | ** |  | ** |  | ** |  | ** |  | ** |  | **
61-0210 | 2024-09-17 20:15 | EDT | ** |  | ** |  | ** |  | ** |  | ** |  | ** |  | ** |  | ** |  | ** |  | **
61-0210 | 2024-09-17 20:30 | EDT | ** |  | ** |  | ** |  | ** |  | ** |  | ** |  | ** |  | ** |  | ** |  | **
61-0210 | 2024-09-17 20:45 | EDT | ** |  | ** |  | ** |  | ** |  | ** |  | ** |  | ** |  | ** |  | ** |  | **
61-0210 | 2024-09-17 21:00 | EDT | ** |  | ** |  | ** |  | ** |  | ** |  | ** |  | ** |  | ** |  | ** |  | **
61-0210 | 2024-09-17 21:15 | EDT | ** |  | ** |  | ** |  | ** |  | ** |  | ** |  | ** |  | ** |  | ** |  | **
61-0210 | 2024-09-17 21:30 | EDT | ** |  | ** |  | ** |  | ** |  | ** |  | ** |  | ** |  | ** |  | ** |  | **
61-0210 | 2024-09-17 21:45 | EDT | ** |  | ** |  | ** |  | ** |  | ** |  | ** |  | ** |  | ** |  | ** |  | **
61-0210 | 2024-09-17 22:00 | EDT | ** |  | ** |  | ** |  | ** |  | ** |  | ** |  | ** |  | ** |  | ** |  | **
61-0210 | 2024-09-17 22:15 | EDT | ** |  | ** |  | ** |  | ** |  | ** |  | ** |  | ** |  | ** |  | ** |  | **
61-0210 | 2024-09-17 22:30 | EDT | ** |  | ** |  | ** |  | ** |  | ** |  | ** |  | ** |  | ** |  | ** |  | **
61-0210 | 2024-09-17 22:45 | EDT | ** |  | ** |  | ** |  | ** |  | ** |  | ** |  | ** |  | ** |  | ** |  | **
61-0210 | 2024-09-17 23:00 | EDT | ** |  | ** |  | ** |  | ** |  | ** |  | ** |  | ** |  | ** |  | ** |  | **
61-0210 | 2024-09-17 23:15 | EDT | ** |  | ** |  | ** |  | ** |  | ** |  | ** |  | ** |  | ** |  | ** |  | **
61-0210 | 2024-09-17 23:30 | EDT | ** |  | ** |  | ** |  | ** |  | ** |  | ** |  | ** |  | ** |  | ** |  | **
61-0210 | 2024-09-17 23:45 | EDT | ** |  | ** |  | ** |  | ** |  | ** |  | ** |  | ** |  | ** |  | ** |  | **
61-0210 | 2024-09-18 | EDT | ** |  | ** |  | ** |  | ** |  | ** |  | ** |  | ** |  | ** |  | ** |  | **
61-0210 | 2024-09-18 00:15 | EDT | ** |  | ** |  | ** |  | ** |  | ** |  | ** |  | ** |  | ** |  | ** |  | **
61-0210 | 2024-09-18 00:30 | EDT | ** |  | ** |  | ** |  | ** |  | ** |  | ** |  | ** |  | ** |  | ** |  | **
61-0210 | 2024-09-18 00:45 | EDT | ** |  | ** |  | ** |  | ** |  | ** |  | ** |  | ** |  | ** |  | ** |  | **
61-0210 | 2024-09-18 01:00 | EDT | ** |  | ** |  | ** |  | ** |  | ** |  | ** |  | ** |  | ** |  | ** |  | **
61-0210 | 2024-09-18 01:15 | EDT | ** |  | ** |  | ** |  | ** |  | ** |  | ** |  | ** |  | ** |  | ** |  | **
61-0210 | 2024-09-18 01:30 | EDT | ** |  | ** |  | ** |  | ** |  | ** |  | ** |  | ** |  | ** |  | ** |  | **
61-0210 | 2024-09-18 01:45 | EDT | ** |  | ** |  | ** |  | ** |  | ** |  | ** |  | ** |  | ** |  | ** |  | **
61-0210 | 2024-09-18 02:00 | EDT | ** |  | ** |  | ** |  | ** |  | ** |  | ** |  | ** |  | ** |  | ** |  | **
61-0210 | 2024-09-18 02:15 | EDT | ** |  | ** |  | ** |  | ** |  | ** |  | ** |  | ** |  | ** |  | ** |  | **
61-0210 | 2024-09-18 02:30 | EDT | ** |  | ** |  | ** |  | ** |  | ** |  | ** |  | ** |  | ** |  | ** |  | **
61-0210 | 2024-09-18 02:45 | EDT | ** |  | ** |  | ** |  | ** |  | ** |  | ** |  | ** |  | ** |  | ** |  | **
61-0210 | 2024-09-18 03:00 | EDT | ** |  | ** |  | ** |  | ** |  | ** |  | ** |  | ** |  | ** |  | ** |  | **
61-0210 | 2024-09-18 03:15 | EDT | ** |  | ** |  | ** |  | ** |  | ** |  | ** |  | ** |  | ** |  | ** |  | **
61-0210 | 2024-09-18 03:30 | EDT | ** |  | ** |  | ** |  | ** |  | ** |  | ** |  | ** |  | ** |  | ** |  | **
61-0210 | 2024-09-18 03:45 | EDT | ** |  | ** |  | ** |  | ** |  | ** |  | ** |  | ** |  | ** |  | ** |  | **
61-0210 | 2024-09-18 04:00 | EDT | ** |  | ** |  | ** |  | ** |  | ** |  | ** |  | ** |  | ** |  | ** |  | **
61-0210 | 2024-09-18 04:15 | EDT | ** |  | ** |  | ** |  | ** |  | ** |  | ** |  | ** |  | ** |  | ** |  | **
61-0210 | 2024-09-18 04:30 | EDT | ** |  | ** |  | ** |  | ** |  | ** |  | ** |  | ** |  | ** |  | ** |  | **
61-0210 | 2024-09-18 04:45 | EDT | ** |  | ** |  | ** |  | ** |  | ** |  | ** |  | ** |  | ** |  | ** |  | **
61-0210 | 2024-09-18 05:00 | EDT | ** |  | ** |  | ** |  | ** |  | ** |  | ** |  | ** |  | ** |  | ** |  | **
61-0210 | 2024-09-18 05:15 | EDT | ** |  | ** |  | ** |  | ** |  | ** |  | ** |  | ** |  | ** |  | ** |  | **
61-0210 | 2024-09-18 05:30 | EDT | ** |  | ** |  | ** |  | ** |  | ** |  | ** |  | ** |  | ** |  | ** |  | **
61-0210 | 2024-09-18 05:45 | EDT | ** |  | ** |  | ** |  | ** |  | ** |  | ** |  | ** |  | ** |  | ** |  | **
61-0210 | 2024-09-18 06:00 | EDT | ** |  | ** |  | ** |  | ** |  | ** |  | ** |  | ** |  | ** |  | ** |  | **
61-0210 | 2024-09-18 06:15 | EDT | ** |  | ** |  | ** |  | ** |  | ** |  | ** |  | ** |  | ** |  | ** |  | **
61-0210 | 2024-09-18 06:30 | EDT | ** |  | ** |  | ** |  | ** |  | ** |  | ** |  | ** |  | ** |  | ** |  | **
61-0210 | 2024-09-18 06:45 | EDT | ** |  | ** |  | ** |  | ** |  | ** |  | ** |  | ** |  | ** |  | ** |  | **
61-0210 | 2024-09-18 07:00 | EDT | ** |  | ** |  | ** |  | ** |  | ** |  | ** |  | ** |  | ** |  | ** |  | **
61-0210 | 2024-09-18 07:15 | EDT | ** |  | ** |  | ** |  | ** |  | ** |  | ** |  | ** |  | ** |  | ** |  | **
61-0210 | 2024-09-18 07:30 | EDT | ** |  | ** |  | ** |  | ** |  | ** |  | ** |  | ** |  | ** |  | ** |  | **
61-0210 | 2024-09-18 07:45 | EDT | ** |  | ** |  | ** |  | ** |  | ** |  | ** |  | ** |  | ** |  | ** |  | **
61-0210 | 2024-09-18 08:00 | EDT | ** |  | ** |  | ** |  | ** |  | ** |  | ** |  | ** |  | ** |  | ** |  | **
61-0210 | 2024-09-18 08:15 | EDT | ** |  | ** |  | ** |  | ** |  | ** |  | ** |  | ** |  | ** |  | ** |  | **
61-0210 | 2024-09-18 08:30 | EDT | ** |  | ** |  | ** |  | ** |  | ** |  | ** |  | ** |  | ** |  | ** |  | **
61-0210 | 2024-09-18 08:45 | EDT | ** |  | ** |  | ** |  | ** |  | ** |  | ** |  | ** |  | ** |  | ** |  | **
61-0210 | 2024-09-18 09:00 | EDT | ** |  | ** |  | ** |  | ** |  | ** |  | ** |  | ** |  | ** |  | ** |  | **
61-0210 | 2024-09-18 09:15 | EDT | ** |  | ** |  | ** |  | ** |  | ** |  | ** |  | ** |  | ** |  | ** |  | **
61-0210 | 2024-09-18 09:30 | EDT | ** |  | ** |  | ** |  | ** |  | ** |  | ** |  | ** |  | ** |  | ** |  | **
61-0210 | 2024-09-18 09:45 | EDT | ** |  | ** |  | ** |  | ** |  | ** |  | ** |  | ** |  | ** |  | ** |  | **
61-0210 | 2024-09-18 10:00 | EDT | ** |  | ** |  | ** |  | ** |  | ** |  | ** |  | ** |  | ** |  | ** |  | **
61-0210 | 2024-09-18 10:15 | EDT | ** |  | ** |  | ** |  | ** |  | ** |  | ** |  | ** |  | ** |  | ** |  | **
61-0210 | 2024-09-18 10:30 | EDT | ** |  | ** |  | ** |  | ** |  | ** |  | ** |  | ** |  | ** |  | ** |  | **
61-0210 | 2024-09-18 10:45 | EDT | ** |  | ** |  | ** |  | ** |  | ** |  | ** |  | ** |  | ** |  | ** |  | **
61-0210 | 2024-09-18 11:00 | EDT | ** |  | ** |  | ** |  | ** |  | ** |  | ** |  | ** |  | ** |  | ** |  | **
61-0210 | 2024-09-18 11:15 | EDT | ** |  | ** |  | ** |  | ** |  | ** |  | ** |  | ** |  | ** |  | ** |  | **
61-0210 | 2024-09-18 11:30 | EDT | ** |  | ** |  | ** |  | ** |  | ** |  | ** |  | ** |  | ** |  | ** |  | **
61-0210 | 2024-09-18 11:45 | EDT | ** |  | ** |  | ** |  | ** |  | ** |  | ** |  | ** |  | ** |  | ** |  | **
61-0210 | 2024-09-18 12:00 | EDT | ** |  | ** |  | ** |  | ** |  | ** |  | ** |  | ** |  | ** |  | ** |  | **
61-0210 | 2024-09-18 12:15 | EDT | ** |  | ** |  | ** |  | ** |  | ** |  | ** |  | ** |  | ** |  | ** |  | **
61-0210 | 2024-09-18 12:30 | EDT | ** |  | ** |  | ** |  | ** |  | ** |  | ** |  | ** |  | ** |  | ** |  | **
61-0210 | 2024-09-18 12:45 | EDT | ** |  | ** |  | ** |  | ** |  | ** |  | ** |  | ** |  | ** |  | ** |  | **
61-0210 | 2024-09-18 13:00 | EDT | ** |  | ** |  | ** |  | ** |  | ** |  | ** |  | ** |  | ** |  | ** |  | **
61-0210 | 2024-09-18 13:15 | EDT | ** |  | ** |  | ** |  | ** |  | ** |  | ** |  | ** |  | ** |  | ** |  | **
61-0210 | 2024-09-18 13:30 | EDT | ** |  | ** |  | ** |  | ** |  | ** |  | ** |  | ** |  | ** |  | ** |  | **
61-0210 | 2024-09-18 13:45 | EDT | ** |  | ** |  | ** |  | ** |  | ** |  | ** |  | ** |  | ** |  | ** |  | **
61-0210 | 2024-09-18 14:00 | EDT | ** |  | ** |  | ** |  | ** |  | ** |  | ** |  | ** |  | ** |  | ** |  | **
61-0210 | 2024-09-18 14:15 | EDT | ** |  | ** |  | ** |  | ** |  | ** |  | ** |  | ** |  | ** |  | ** |  | **
61-0210 | 2024-09-18 14:30 | EDT | ** |  | ** |  | ** |  | ** |  | ** |  | ** |  | ** |  | ** |  | ** |  | **
61-0210 | 2024-09-18 14:45 | EDT | ** |  | ** |  | ** |  | ** |  | ** |  | ** |  | ** |  | ** |  | ** |  | **
61-0210 | 2024-09-18 15:00 | EDT | ** |  | ** |  | ** |  | ** |  | ** |  | ** |  | ** |  | ** |  | ** |  | **
61-0210 | 2024-09-18 15:15 | EDT | ** |  | ** |  | ** |  | ** |  | ** |  | ** |  | ** |  | ** |  | ** |  | **
61-0210 | 2024-09-18 15:30 | EDT | ** |  | ** |  | ** |  | ** |  | ** |  | ** |  | ** |  | ** |  | ** |  | **
61-0210 | 2024-09-18 15:45 | EDT | ** |  | ** |  | ** |  | ** |  | ** |  | ** |  | ** |  | ** |  | ** |  | **
61-0210 | 2024-09-18 16:00 | EDT | ** |  | ** |  | ** |  | ** |  | ** |  | ** |  | ** |  | ** |  | ** |  | **
61-0210 | 2024-09-18 16:15 | EDT | ** |  | ** |  | ** |  | ** |  | ** |  | ** |  | ** |  | ** |  | ** |  | **
61-0210 | 2024-09-18 16:30 | EDT | ** |  | ** |  | ** |  | ** |  | ** |  | ** |  | ** |  | ** |  | ** |  | **
61-0210 | 2024-09-18 16:45 | EDT | ** |  | ** |  | ** |  | ** |  | ** |  | ** |  | ** |  | ** |  | ** |  | **
61-0210 | 2024-09-18 17:00 | EDT | ** |  | ** |  | ** |  | ** |  | ** |  | ** |  | ** |  | ** |  | ** |  | **
61-0210 | 2024-09-18 17:15 | EDT | ** |  | ** |  | ** |  | ** |  | ** |  | ** |  | ** |  | ** |  | ** |  | **
61-0210 | 2024-09-18 17:30 | EDT | ** |  | ** |  | ** |  | ** |  | ** |  | ** |  | ** |  | ** |  | ** |  | **
61-0210 | 2024-09-18 17:45 | EDT | ** |  | ** |  | ** |  | ** |  | ** |  | ** |  | ** |  | ** |  | ** |  | **
61-0210 | 2024-09-18 18:00 | EDT | ** |  | ** |  | ** |  | ** |  | ** |  | ** |  | ** |  | ** |  | ** |  | **
61-0210 | 2024-09-18 18:15 | EDT | ** |  | ** |  | ** |  | ** |  | ** |  | ** |  | ** |  | ** |  | ** |  | **
61-0210 | 2024-09-18 18:30 | EDT | ** |  | ** |  | ** |  | ** |  | ** |  | ** |  | ** |  | ** |  | ** |  | **
61-0210 | 2024-09-18 18:45 | EDT | ** |  | ** |  | ** |  | ** |  | ** |  | ** |  | ** |  | ** |  | ** |  | **
61-0210 | 2024-09-18 19:00 | EDT | ** |  | ** |  | ** |  | ** |  | ** |  | ** |  | ** |  | ** |  | ** |  | **
61-0210 | 2024-09-18 19:15 | EDT | ** |  | ** |  | ** |  | ** |  | ** |  | ** |  | ** |  | ** |  | ** |  | **
61-0210 | 2024-09-18 19:30 | EDT | ** |  | ** |  | ** |  | ** |  | ** |  | ** |  | ** |  | ** |  | ** |  | **
61-0210 | 2024-09-18 19:45 | EDT | ** |  | ** |  | ** |  | ** |  | ** |  | ** |  | ** |  | ** |  | ** |  | **
61-0210 | 2024-09-18 20:00 | EDT | ** |  | ** |  | ** |  | ** |  | ** |  | ** |  | ** |  | ** |  | ** |  | **
61-0210 | 2024-09-18 20:15 | EDT | ** |  | ** |  | ** |  | ** |  | ** |  | ** |  | ** |  | ** |  | ** |  | **
61-0210 | 2024-09-18 20:30 | EDT | ** |  | ** |  | ** |  | ** |  | ** |  | ** |  | ** |  | ** |  | ** |  | **
61-0210 | 2024-09-18 20:45 | EDT | ** |  | ** |  | ** |  | ** |  | ** |  | ** |  | ** |  | ** |  | ** |  | **
61-0210 | 2024-09-18 21:00 | EDT | ** |  | ** |  | ** |  | ** |  | ** |  | ** |  | ** |  | ** |  | ** |  | **
61-0210 | 2024-09-18 21:15 | EDT | ** |  | ** |  | ** |  | ** |  | ** |  | ** |  | ** |  | ** |  | ** |  | **
61-0210 | 2024-09-18 21:30 | EDT | ** |  | ** |  | ** |  | ** |  | ** |  | ** |  | ** |  | ** |  | ** |  | **
61-0210 | 2024-09-18 21:45 | EDT | ** |  | ** |  | ** |  | ** |  | ** |  | ** |  | ** |  | ** |  | ** |  | **
61-0210 | 2024-09-18 22:00 | EDT | ** |  | ** |  | ** |  | ** |  | ** |  | ** |  | ** |  | ** |  | ** |  | **
61-0210 | 2024-09-18 22:15 | EDT | ** |  | ** |  | ** |  | ** |  | ** |  | ** |  | ** |  | ** |  | ** |  | **
61-0210 | 2024-09-18 22:30 | EDT | ** |  | ** |  | ** |  | ** |  | ** |  | ** |  | ** |  | ** |  | ** |  | **
61-0210 | 2024-09-18 22:45 | EDT | ** |  | ** |  | ** |  | ** |  | ** |  | ** |  | ** |  | ** |  | ** |  | **
61-0210 | 2024-09-18 23:00 | EDT | ** |  | ** |  | ** |  | ** |  | ** |  | ** |  | ** |  | ** |  | ** |  | **
61-0210 | 2024-09-18 23:15 | EDT | ** |  | ** |  | ** |  | ** |  | ** |  | ** |  | ** |  | ** |  | ** |  | **
61-0210 | 2024-09-18 23:30 | EDT | ** |  | ** |  | ** |  | ** |  | ** |  | ** |  | ** |  | ** |  | ** |  | **
61-0210 | 2024-09-18 23:45 | EDT | ** |  | ** |  | ** |  | ** |  | ** |  | ** |  | ** |  | ** |  | ** |  | **
61-0210 | 2024-09-19 | EDT | ** |  | ** |  | ** |  | ** |  | ** |  | ** |  | ** |  | ** |  | ** |  | **
61-0210 | 2024-09-19 00:15 | EDT | ** |  | ** |  | ** |  | ** |  | ** |  | ** |  | ** |  | ** |  | ** |  | **
61-0210 | 2024-09-19 00:30 | EDT | ** |  | ** |  | ** |  | ** |  | ** |  | ** |  | ** |  | ** |  | ** |  | **
61-0210 | 2024-09-19 00:45 | EDT | ** |  | ** |  | ** |  | ** |  | ** |  | ** |  | ** |  | ** |  | ** |  | **
61-0210 | 2024-09-19 01:00 | EDT | ** |  | ** |  | ** |  | ** |  | ** |  | ** |  | ** |  | ** |  | ** |  | **
61-0210 | 2024-09-19 01:15 | EDT | ** |  | ** |  | ** |  | ** |  | ** |  | ** |  | ** |  | ** |  | ** |  | **
61-0210 | 2024-09-19 01:30 | EDT | ** |  | ** |  | ** |  | ** |  | ** |  | ** |  | ** |  | ** |  | ** |  | **
61-0210 | 2024-09-19 01:45 | EDT | ** |  | ** |  | ** |  | ** |  | ** |  | ** |  | ** |  | ** |  | ** |  | **
61-0210 | 2024-09-19 02:00 | EDT | ** |  | ** |  | ** |  | ** |  | ** |  | ** |  | ** |  | ** |  | ** |  | **
61-0210 | 2024-09-19 02:15 | EDT | ** |  | ** |  | ** |  | ** |  | ** |  | ** |  | ** |  | ** |  | ** |  | **
61-0210 | 2024-09-19 02:30 | EDT | ** |  | ** |  | ** |  | ** |  | ** |  | ** |  | ** |  | ** |  | ** |  | **
61-0210 | 2024-09-19 02:45 | EDT | ** |  | ** |  | ** |  | ** |  | ** |  | ** |  | ** |  | ** |  | ** |  | **
61-0210 | 2024-09-19 03:00 | EDT | ** |  | ** |  | ** |  | ** |  | ** |  | ** |  | ** |  | ** |  | ** |  | **
61-0210 | 2024-09-19 03:15 | EDT | ** |  | ** |  | ** |  | ** |  | ** |  | ** |  | ** |  | ** |  | ** |  | **
61-0210 | 2024-09-19 03:30 | EDT | ** |  | ** |  | ** |  | ** |  | ** |  | ** |  | ** |  | ** |  | ** |  | **
61-0210 | 2024-09-19 03:45 | EDT | ** |  | ** |  | ** |  | ** |  | ** |  | ** |  | ** |  | ** |  | ** |  | **
61-0210 | 2024-09-19 04:00 | EDT | ** |  | ** |  | ** |  | ** |  | ** |  | ** |  | ** |  | ** |  | ** |  | **
61-0210 | 2024-09-19 04:15 | EDT | ** |  | ** |  | ** |  | ** |  | ** |  | ** |  | ** |  | ** |  | ** |  | **
61-0210 | 2024-09-19 04:30 | EDT | ** |  | ** |  | ** |  | ** |  | ** |  | ** |  | ** |  | ** |  | ** |  | **
61-0210 | 2024-09-19 04:45 | EDT | ** |  | ** |  | ** |  | ** |  | ** |  | ** |  | ** |  | ** |  | ** |  | **
61-0210 | 2024-09-19 05:00 | EDT | ** |  | ** |  | ** |  | ** |  | ** |  | ** |  | ** |  | ** |  | ** |  | **
61-0210 | 2024-09-19 05:15 | EDT | ** |  | ** |  | ** |  | ** |  | ** |  | ** |  | ** |  | ** |  | ** |  | **
61-0210 | 2024-09-19 05:30 | EDT | ** |  | ** |  | ** |  | ** |  | ** |  | ** |  | ** |  | ** |  | ** |  | **
61-0210 | 2024-09-19 05:45 | EDT | ** |  | ** |  | ** |  | ** |  | ** |  | ** |  | ** |  | ** |  | ** |  | **
61-0210 | 2024-09-19 06:00 | EDT | ** |  | ** |  | ** |  | ** |  | ** |  | ** |  | ** |  | ** |  | ** |  | **
61-0210 | 2024-09-19 06:15 | EDT | ** |  | ** |  | ** |  | ** |  | ** |  | ** |  | ** |  | ** |  | ** |  | **
61-0210 | 2024-09-19 06:30 | EDT | ** |  | ** |  | ** |  | ** |  | ** |  | ** |  | ** |  | ** |  | ** |  | **
61-0210 | 2024-09-19 06:45 | EDT | ** |  | ** |  | ** |  | ** |  | ** |  | ** |  | ** |  | ** |  | ** |  | **
61-0210 | 2024-09-19 07:00 | EDT | ** |  | ** |  | ** |  | ** |  | ** |  | ** |  | ** |  | ** |  | ** |  | **
61-0210 | 2024-09-19 07:15 | EDT | ** |  | ** |  | ** |  | ** |  | ** |  | ** |  | ** |  | ** |  | ** |  | **
61-0210 | 2024-09-19 07:30 | EDT | ** |  | ** |  | ** |  | ** |  | ** |  | ** |  | ** |  | ** |  | ** |  | **
61-0210 | 2024-09-19 07:45 | EDT | ** |  | ** |  | ** |  | ** |  | ** |  | ** |  | ** |  | ** |  | ** |  | **
61-0210 | 2024-09-19 08:00 | EDT | ** |  | ** |  | ** |  | ** |  | ** |  | ** |  | ** |  | ** |  | ** |  | **
61-0210 | 2024-09-19 08:15 | EDT | ** |  | ** |  | ** |  | ** |  | ** |  | ** |  | ** |  | ** |  | ** |  | **
61-0210 | 2024-09-19 08:30 | EDT | ** |  | ** |  | ** |  | ** |  | ** |  | ** |  | ** |  | ** |  | ** |  | **
61-0210 | 2024-09-19 08:45 | EDT | ** |  | ** |  | ** |  | ** |  | ** |  | ** |  | ** |  | ** |  | ** |  | **
61-0210 | 2024-09-19 09:00 | EDT | ** |  | ** |  | ** |  | ** |  | ** |  | ** |  | ** |  | ** |  | ** |  | **
61-0210 | 2024-09-19 09:15 | EDT | ** |  | ** |  | ** |  | ** |  | ** |  | ** |  | ** |  | ** |  | ** |  | **
61-0210 | 2024-09-19 09:30 | EDT | ** |  | ** |  | ** |  | ** |  | ** |  | ** |  | ** |  | ** |  | ** |  | **
61-0210 | 2024-09-19 09:45 | EDT | ** |  | ** |  | ** |  | ** |  | ** |  | ** |  | ** |  | ** |  | ** |  | **
61-0210 | 2024-09-19 10:00 | EDT | ** |  | ** |  | ** |  | ** |  | ** |  | ** |  | ** |  | ** |  | ** |  | **
61-0210 | 2024-09-19 10:15 | EDT | ** |  | ** |  | ** |  | ** |  | ** |  | ** |  | ** |  | ** |  | ** |  | **
61-0210 | 2024-09-19 10:30 | EDT | ** |  | ** |  | ** |  | ** |  | ** |  | ** |  | ** |  | ** |  | ** |  | **
61-0210 | 2024-09-19 10:45 | EDT | ** |  | ** |  | ** |  | ** |  | ** |  | ** |  | ** |  | ** |  | ** |  | **
61-0210 | 2024-09-19 11:00 | EDT | ** |  | ** |  | ** |  | ** |  | ** |  | ** |  | ** |  | ** |  | ** |  | **
61-0210 | 2024-09-19 11:15 | EDT | ** |  | ** |  | ** |  | ** |  | ** |  | ** |  | ** |  | ** |  | ** |  | **
61-0210 | 2024-09-19 11:30 | EDT | ** |  | ** |  | ** |  | ** |  | ** |  | ** |  | ** |  | ** |  | ** |  | **
61-0210 | 2024-09-19 11:45 | EDT | ** |  | ** |  | ** |  | ** |  | ** |  | ** |  | ** |  | ** |  | ** |  | **
61-0210 | 2024-09-19 12:00 | EDT | ** |  | ** |  | ** |  | ** |  | ** |  | ** |  | ** |  | ** |  | ** |  | **
61-0210 | 2024-09-19 12:15 | EDT | ** |  | ** |  | ** |  | ** |  | ** |  | ** |  | ** |  | ** |  | ** |  | **
61-0210 | 2024-09-19 12:30 | EDT | ** |  | ** |  | ** |  | ** |  | ** |  | ** |  | ** |  | ** |  | ** |  | **
61-0210 | 2024-09-19 12:45 | EDT | ** |  | ** |  | ** |  | ** |  | ** |  | ** |  | ** |  | ** |  | ** |  | **
61-0210 | 2024-09-19 13:00 | EDT | ** |  | ** |  | ** |  | ** |  | ** |  | ** |  | ** |  | ** |  | ** |  | **
61-0210 | 2024-09-19 13:15 | EDT | ** |  | ** |  | ** |  | ** |  | ** |  | ** |  | ** |  | ** |  | ** |  | **
61-0210 | 2024-09-19 13:30 | EDT | ** |  | ** |  | ** |  | ** |  | ** |  | ** |  | ** |  | ** |  | ** |  | **
61-0210 | 2024-09-19 13:45 | EDT | ** |  | ** |  | ** |  | ** |  | ** |  | ** |  | ** |  | ** |  | ** |  | **
61-0210 | 2024-09-19 14:00 | EDT | ** |  | ** |  | ** |  | ** |  | ** |  | ** |  | ** |  | ** |  | ** |  | **
61-0210 | 2024-09-19 14:15 | EDT | ** |  | ** |  | ** |  | ** |  | ** |  | ** |  | ** |  | ** |  | ** |  | **
61-0210 | 2024-09-19 14:30 | EDT | ** |  | ** |  | ** |  | ** |  | ** |  | ** |  | ** |  | ** |  | ** |  | **
61-0210 | 2024-09-19 14:45 | EDT | ** |  | ** |  | ** |  | ** |  | ** |  | ** |  | ** |  | ** |  | ** |  | **
61-0210 | 2024-09-19 15:00 | EDT | ** |  | ** |  | ** |  | ** |  | ** |  | ** |  | ** |  | ** |  | ** |  | **
61-0210 | 2024-09-19 15:15 | EDT | ** |  | ** |  | ** |  | ** |  | ** |  | ** |  | ** |  | ** |  | ** |  | **
61-0210 | 2024-09-19 15:30 | EDT | ** |  | ** |  | ** |  | ** |  | ** |  | ** |  | ** |  | ** |  | ** |  | **
61-0210 | 2024-09-19 15:45 | EDT | ** |  | ** |  | ** |  | ** |  | ** |  | ** |  | ** |  | ** |  | ** |  | **
61-0210 | 2024-09-19 16:00 | EDT | ** |  | ** |  | ** |  | ** |  | ** |  | ** |  | ** |  | ** |  | ** |  | **
61-0210 | 2024-09-19 16:15 | EDT | ** |  | ** |  | ** |  | ** |  | ** |  | ** |  | ** |  | ** |  | ** |  | **
61-0210 | 2024-09-19 16:30 | EDT | ** |  | ** |  | ** |  | ** |  | ** |  | ** |  | ** |  | ** |  | ** |  | **
61-0210 | 2024-09-19 16:45 | EDT | ** |  | ** |  | ** |  | ** |  | ** |  | ** |  | ** |  | ** |  | ** |  | **
61-0210 | 2024-09-19 17:00 | EDT | ** |  | ** |  | ** |  | ** |  | ** |  | ** |  | ** |  | ** |  | ** |  | **
61-0210 | 2024-09-19 17:15 | EDT | ** |  | ** |  | ** |  | ** |  | ** |  | ** |  | ** |  | ** |  | ** |  | **
61-0210 | 2024-09-19 17:30 | EDT | ** |  | ** |  | ** |  | ** |  | ** |  | ** |  | ** |  | ** |  | ** |  | **
61-0210 | 2024-09-19 17:45 | EDT | ** |  | ** |  | ** |  | ** |  | ** |  | ** |  | ** |  | ** |  | ** |  | **
61-0210 | 2024-09-19 18:00 | EDT | ** |  | ** |  | ** |  | ** |  | ** |  | ** |  | ** |  | ** |  | ** |  | **
61-0210 | 2024-09-19 18:15 | EDT | ** |  | ** |  | ** |  | ** |  | ** |  | ** |  | ** |  | ** |  | ** |  | **
61-0210 | 2024-09-19 18:30 | EDT | ** |  | ** |  | ** |  | ** |  | ** |  | ** |  | ** |  | ** |  | ** |  | **
61-0210 | 2024-09-19 18:45 | EDT | ** |  | ** |  | ** |  | ** |  | ** |  | ** |  | ** |  | ** |  | ** |  | **
61-0210 | 2024-09-19 19:00 | EDT | ** |  | ** |  | ** |  | ** |  | ** |  | ** |  | ** |  | ** |  | ** |  | **
61-0210 | 2024-09-19 19:15 | EDT | ** |  | ** |  | ** |  | ** |  | ** |  | ** |  | ** |  | ** |  | ** |  | **
61-0210 | 2024-09-19 19:30 | EDT | ** |  | ** |  | ** |  | ** |  | ** |  | ** |  | ** |  | ** |  | ** |  | **
61-0210 | 2024-09-19 19:45 | EDT | ** |  | ** |  | ** |  | ** |  | ** |  | ** |  | ** |  | ** |  | ** |  | **
61-0210 | 2024-09-19 20:00 | EDT | ** |  | ** |  | ** |  | ** |  | ** |  | ** |  | ** |  | ** |  | ** |  | **
61-0210 | 2024-09-19 20:15 | EDT | ** |  | ** |  | ** |  | ** |  | ** |  | ** |  | ** |  | ** |  | ** |  | **
61-0210 | 2024-09-19 20:30 | EDT | ** |  | ** |  | ** |  | ** |  | ** |  | ** |  | ** |  | ** |  | ** |  | **
61-0210 | 2024-09-19 20:45 | EDT | ** |  | ** |  | ** |  | ** |  | ** |  | ** |  | ** |  | ** |  | ** |  | **
61-0210 | 2024-09-19 21:00 | EDT | ** |  | ** |  | ** |  | ** |  | ** |  | ** |  | ** |  | ** |  | ** |  | **
61-0210 | 2024-09-19 21:15 | EDT | ** |  | ** |  | ** |  | ** |  | ** |  | ** |  | ** |  | ** |  | ** |  | **
61-0210 | 2024-09-19 21:30 | EDT | ** |  | ** |  | ** |  | ** |  | ** |  | ** |  | ** |  | ** |  | ** |  | **
61-0210 | 2024-09-19 21:45 | EDT | ** |  | ** |  | ** |  | ** |  | ** |  | ** |  | ** |  | ** |  | ** |  | **
61-0210 | 2024-09-19 22:00 | EDT | ** |  | ** |  | ** |  | ** |  | ** |  | ** |  | ** |  | ** |  | ** |  | **
61-0210 | 2024-09-19 22:15 | EDT | ** |  | ** |  | ** |  | ** |  | ** |  | ** |  | ** |  | ** |  | ** |  | **
61-0210 | 2024-09-19 22:30 | EDT | ** |  | ** |  | ** |  | ** |  | ** |  | ** |  | ** |  | ** |  | ** |  | **
61-0210 | 2024-09-19 22:45 | EDT | ** |  | ** |  | ** |  | ** |  | ** |  | ** |  | ** |  | ** |  | ** |  | **
61-0210 | 2024-09-19 23:00 | EDT | ** |  | ** |  | ** |  | ** |  | ** |  | ** |  | ** |  | ** |  | ** |  | **
61-0210 | 2024-09-19 23:15 | EDT | ** |  | ** |  | ** |  | ** |  | ** |  | ** |  | ** |  | ** |  | ** |  | **
61-0210 | 2024-09-19 23:30 | EDT | ** |  | ** |  | ** |  | ** |  | ** |  | ** |  | ** |  | ** |  | ** |  | **
61-0210 | 2024-09-19 23:45 | EDT | ** |  | ** |  | ** |  | ** |  | ** |  | ** |  | ** |  | ** |  | ** |  | **
61-0210 | 2024-09-20 | EDT | ** |  | ** |  | ** |  | ** |  | ** |  | ** |  | ** |  | ** |  | ** |  | **
61-0210 | 2024-09-20 00:15 | EDT | ** |  | ** |  | ** |  | ** |  | ** |  | ** |  | ** |  | ** |  | ** |  | **
61-0210 | 2024-09-20 00:30 | EDT | ** |  | ** |  | ** |  | ** |  | ** |  | ** |  | ** |  | ** |  | ** |  | **
61-0210 | 2024-09-20 00:45 | EDT | ** |  | ** |  | ** |  | ** |  | ** |  | ** |  | ** |  | ** |  | ** |  | **
61-0210 | 2024-09-20 01:00 | EDT | ** |  | ** |  | ** |  | ** |  | ** |  | ** |  | ** |  | ** |  | ** |  | **
61-0210 | 2024-09-20 01:15 | EDT | ** |  | ** |  | ** |  | ** |  | ** |  | ** |  | ** |  | ** |  | ** |  | **
61-0210 | 2024-09-20 01:30 | EDT | ** |  | ** |  | ** |  | ** |  | ** |  | ** |  | ** |  | ** |  | ** |  | **
61-0210 | 2024-09-20 01:45 | EDT | ** |  | ** |  | ** |  | ** |  | ** |  | ** |  | ** |  | ** |  | ** |  | **
61-0210 | 2024-09-20 02:00 | EDT | ** |  | ** |  | ** |  | ** |  | ** |  | ** |  | ** |  | ** |  | ** |  | **
61-0210 | 2024-09-20 02:15 | EDT | ** |  | ** |  | ** |  | ** |  | ** |  | ** |  | ** |  | ** |  | ** |  | **
61-0210 | 2024-09-20 02:30 | EDT | ** |  | ** |  | ** |  | ** |  | ** |  | ** |  | ** |  | ** |  | ** |  | **
61-0210 | 2024-09-20 02:45 | EDT | ** |  | ** |  | ** |  | ** |  | ** |  | ** |  | ** |  | ** |  | ** |  | **
61-0210 | 2024-09-20 03:00 | EDT | ** |  | ** |  | ** |  | ** |  | ** |  | ** |  | ** |  | ** |  | ** |  | **
61-0210 | 2024-09-20 03:15 | EDT | ** |  | ** |  | ** |  | ** |  | ** |  | ** |  | ** |  | ** |  | ** |  | **
61-0210 | 2024-09-20 03:30 | EDT | ** |  | ** |  | ** |  | ** |  | ** |  | ** |  | ** |  | ** |  | ** |  | **
61-0210 | 2024-09-20 03:45 | EDT | ** |  | ** |  | ** |  | ** |  | ** |  | ** |  | ** |  | ** |  | ** |  | **
61-0210 | 2024-09-20 04:00 | EDT | ** |  | ** |  | ** |  | ** |  | ** |  | ** |  | ** |  | ** |  | ** |  | **
61-0210 | 2024-09-20 04:15 | EDT | ** |  | ** |  | ** |  | ** |  | ** |  | ** |  | ** |  | ** |  | ** |  | **
61-0210 | 2024-09-20 04:30 | EDT | ** |  | ** |  | ** |  | ** |  | ** |  | ** |  | ** |  | ** |  | ** |  | **
61-0210 | 2024-09-20 04:45 | EDT | ** |  | ** |  | ** |  | ** |  | ** |  | ** |  | ** |  | ** |  | ** |  | **
61-0210 | 2024-09-20 05:00 | EDT | ** |  | ** |  | ** |  | ** |  | ** |  | ** |  | ** |  | ** |  | ** |  | **
61-0210 | 2024-09-20 05:15 | EDT | ** |  | ** |  | ** |  | ** |  | ** |  | ** |  | ** |  | ** |  | ** |  | **
61-0210 | 2024-09-20 05:30 | EDT | ** |  | ** |  | ** |  | ** |  | ** |  | ** |  | ** |  | ** |  | ** |  | **
61-0210 | 2024-09-20 05:45 | EDT | ** |  | ** |  | ** |  | ** |  | ** |  | ** |  | ** |  | ** |  | ** |  | **
61-0210 | 2024-09-20 06:00 | EDT | ** |  | ** |  | ** |  | ** |  | ** |  | ** |  | ** |  | ** |  | ** |  | **
61-0210 | 2024-09-20 06:15 | EDT | ** |  | ** |  | ** |  | ** |  | ** |  | ** |  | ** |  | ** |  | ** |  | **
61-0210 | 2024-09-20 06:30 | EDT | ** |  | ** |  | ** |  | ** |  | ** |  | ** |  | ** |  | ** |  | ** |  | **
61-0210 | 2024-09-20 06:45 | EDT | ** |  | ** |  | ** |  | ** |  | ** |  | ** |  | ** |  | ** |  | ** |  | **
61-0210 | 2024-09-20 07:00 | EDT | ** |  | ** |  | ** |  | ** |  | ** |  | ** |  | ** |  | ** |  | ** |  | **
61-0210 | 2024-09-20 07:15 | EDT | ** |  | ** |  | ** |  | ** |  | ** |  | ** |  | ** |  | ** |  | ** |  | **
61-0210 | 2024-09-20 07:30 | EDT | ** |  | ** |  | ** |  | ** |  | ** |  | ** |  | ** |  | ** |  | ** |  | **
61-0210 | 2024-09-20 07:45 | EDT | ** |  | ** |  | ** |  | ** |  | ** |  | ** |  | ** |  | ** |  | ** |  | **
61-0210 | 2024-09-20 08:00 | EDT | ** |  | ** |  | ** |  | ** |  | ** |  | ** |  | ** |  | ** |  | ** |  | **
61-0210 | 2024-09-20 08:15 | EDT | ** |  | ** |  | ** |  | ** |  | ** |  | ** |  | ** |  | ** |  | ** |  | **
61-0210 | 2024-09-20 08:30 | EDT | ** |  | ** |  | ** |  | ** |  | ** |  | ** |  | ** |  | ** |  | ** |  | **
61-0210 | 2024-09-20 08:45 | EDT | ** |  | ** |  | ** |  | ** |  | ** |  | ** |  | ** |  | ** |  | ** |  | **
61-0210 | 2024-09-20 09:00 | EDT | ** |  | ** |  | ** |  | ** |  | ** |  | ** |  | ** |  | ** |  | ** |  | **
61-0210 | 2024-09-20 09:15 | EDT | ** |  | ** |  | ** |  | ** |  | ** |  | ** |  | ** |  | ** |  | ** |  | **
61-0210 | 2024-09-20 09:30 | EDT | ** |  | ** |  | ** |  | ** |  | ** |  | ** |  | ** |  | ** |  | ** |  | **
61-0210 | 2024-09-20 09:45 | EDT | ** |  | ** |  | ** |  | ** |  | ** |  | ** |  | ** |  | ** |  | ** |  | **
61-0210 | 2024-09-20 10:00 | EDT | ** |  | ** |  | ** |  | ** |  | ** |  | ** |  | ** |  | ** |  | ** |  | **
61-0210 | 2024-09-20 10:15 | EDT | ** |  | ** |  | ** |  | ** |  | ** |  | ** |  | ** |  | ** |  | ** |  | **
61-0210 | 2024-09-20 10:30 | EDT | ** |  | ** |  | ** |  | ** |  | ** |  | ** |  | ** |  | ** |  | ** |  | **
61-0210 | 2024-09-20 10:45 | EDT | ** |  | ** |  | ** |  | ** |  | ** |  | ** |  | ** |  | ** |  | ** |  | **
61-0210 | 2024-09-20 11:00 | EDT | ** |  | ** |  | ** |  | ** |  | ** |  | ** |  | ** |  | ** |  | ** |  | **
61-0210 | 2024-09-20 11:15 | EDT | ** |  | ** |  | ** |  | ** |  | ** |  | ** |  | ** |  | ** |  | ** |  | **
61-0210 | 2024-09-20 11:30 | EDT | ** |  | ** |  | ** |  | ** |  | ** |  | ** |  | ** |  | ** |  | ** |  | **
61-0210 | 2024-09-20 11:45 | EDT | ** |  | ** |  | ** |  | ** |  | ** |  | ** |  | ** |  | ** |  | ** |  | **
61-0210 | 2024-09-20 12:00 | EDT | ** |  | ** |  | ** |  | ** |  | ** |  | ** |  | ** |  | ** |  | ** |  | **
61-0210 | 2024-09-20 12:15 | EDT | ** |  | ** |  | ** |  | ** |  | ** |  | ** |  | ** |  | ** |  | ** |  | **
61-0210 | 2024-09-20 12:30 | EDT | ** |  | ** |  | ** |  | ** |  | ** |  | ** |  | ** |  | ** |  | ** |  | **
61-0210 | 2024-09-20 12:45 | EDT | ** |  | ** |  | ** |  | ** |  | ** |  | ** |  | ** |  | ** |  | ** |  | **
61-0210 | 2024-09-20 13:00 | EDT | ** |  | ** |  | ** |  | ** |  | ** |  | ** |  | ** |  | ** |  | ** |  | **
61-0210 | 2024-09-20 13:15 | EDT | ** |  | ** |  | ** |  | ** |  | ** |  | ** |  | ** |  | ** |  | ** |  | **
61-0210 | 2024-09-20 13:30 | EDT | ** |  | ** |  | ** |  | ** |  | ** |  | ** |  | ** |  | ** |  | ** |  | **
61-0210 | 2024-09-20 13:45 | EDT | ** |  | ** |  | ** |  | ** |  | ** |  | ** |  | ** |  | ** |  | ** |  | **
61-0210 | 2024-09-20 14:00 | EDT | ** |  | ** |  | ** |  | ** |  | ** |  | ** |  | ** |  | ** |  | ** |  | **
61-0210 | 2024-09-20 14:15 | EDT | ** |  | ** |  | ** |  | ** |  | ** |  | ** |  | ** |  | ** |  | ** |  | **
61-0210 | 2024-09-20 14:30 | EDT | ** |  | ** |  | ** |  | ** |  | ** |  | ** |  | ** |  | ** |  | ** |  | **
61-0210 | 2024-09-20 14:45 | EDT | ** |  | ** |  | ** |  | ** |  | ** |  | ** |  | ** |  | ** |  | ** |  | **
61-0210 | 2024-09-20 15:00 | EDT | ** |  | ** |  | ** |  | ** |  | ** |  | ** |  | ** |  | ** |  | ** |  | **
61-0210 | 2024-09-20 15:15 | EDT | ** |  | ** |  | ** |  | ** |  | ** |  | ** |  | ** |  | ** |  | ** |  | **
61-0210 | 2024-09-20 15:30 | EDT | ** |  | ** |  | ** |  | ** |  | ** |  | ** |  | ** |  | ** |  | ** |  | **
61-0210 | 2024-09-20 15:45 | EDT | ** |  | ** |  | ** |  | ** |  | ** |  | ** |  | ** |  | ** |  | ** |  | **
61-0210 | 2024-09-20 16:00 | EDT | ** |  | ** |  | ** |  | ** |  | ** |  | ** |  | ** |  | ** |  | ** |  | **
61-0210 | 2024-09-20 16:15 | EDT | ** |  | ** |  | ** |  | ** |  | ** |  | ** |  | ** |  | ** |  | ** |  | **
61-0210 | 2024-09-20 16:30 | EDT | ** |  | ** |  | ** |  | ** |  | ** |  | ** |  | ** |  | ** |  | ** |  | **
61-0210 | 2024-09-20 16:45 | EDT | ** |  | ** |  | ** |  | ** |  | ** |  | ** |  | ** |  | ** |  | ** |  | **
61-0210 | 2024-09-20 17:00 | EDT | ** |  | ** |  | ** |  | ** |  | ** |  | ** |  | ** |  | ** |  | ** |  | **
61-0210 | 2024-09-20 17:15 | EDT | ** |  | ** |  | ** |  | ** |  | ** |  | ** |  | ** |  | ** |  | ** |  | **
61-0210 | 2024-09-20 17:30 | EDT | ** |  | ** |  | ** |  | ** |  | ** |  | ** |  | ** |  | ** |  | ** |  | **
61-0210 | 2024-09-20 17:45 | EDT | ** |  | ** |  | ** |  | ** |  | ** |  | ** |  | ** |  | ** |  | ** |  | **
61-0210 | 2024-09-20 18:00 | EDT | ** |  | ** |  | ** |  | ** |  | ** |  | ** |  | ** |  | ** |  | ** |  | **
61-0210 | 2024-09-20 18:15 | EDT | ** |  | ** |  | ** |  | ** |  | ** |  | ** |  | ** |  | ** |  | ** |  | **
61-0210 | 2024-09-20 18:30 | EDT | ** |  | ** |  | ** |  | ** |  | ** |  | ** |  | ** |  | ** |  | ** |  | **
61-0210 | 2024-09-20 18:45 | EDT | ** |  | ** |  | ** |  | ** |  | ** |  | ** |  | ** |  | ** |  | ** |  | **
61-0210 | 2024-09-20 19:00 | EDT | ** |  | ** |  | ** |  | ** |  | ** |  | ** |  | ** |  | ** |  | ** |  | **
61-0210 | 2024-09-20 19:15 | EDT | ** |  | ** |  | ** |  | ** |  | ** |  | ** |  | ** |  | ** |  | ** |  | **
61-0210 | 2024-09-20 19:30 | EDT | ** |  | ** |  | ** |  | ** |  | ** |  | ** |  | ** |  | ** |  | ** |  | **
61-0210 | 2024-09-20 19:45 | EDT | ** |  | ** |  | ** |  | ** |  | ** |  | ** |  | ** |  | ** |  | ** |  | **
61-0210 | 2024-09-20 20:00 | EDT | ** |  | ** |  | ** |  | ** |  | ** |  | ** |  | ** |  | ** |  | ** |  | **
61-0210 | 2024-09-20 20:15 | EDT | ** |  | ** |  | ** |  | ** |  | ** |  | ** |  | ** |  | ** |  | ** |  | **
61-0210 | 2024-09-20 20:30 | EDT | ** |  | ** |  | ** |  | ** |  | ** |  | ** |  | ** |  | ** |  | ** |  | **
61-0210 | 2024-09-20 20:45 | EDT | ** |  | ** |  | ** |  | ** |  | ** |  | ** |  | ** |  | ** |  | ** |  | **
61-0210 | 2024-09-20 21:00 | EDT | ** |  | ** |  | ** |  | ** |  | ** |  | ** |  | ** |  | ** |  | ** |  | **
61-0210 | 2024-09-20 21:15 | EDT | ** |  | ** |  | ** |  | ** |  | ** |  | ** |  | ** |  | ** |  | ** |  | **
61-0210 | 2024-09-20 21:30 | EDT | ** |  | ** |  | ** |  | ** |  | ** |  | ** |  | ** |  | ** |  | ** |  | **
61-0210 | 2024-09-20 21:45 | EDT | ** |  | ** |  | ** |  | ** |  | ** |  | ** |  | ** |  | ** |  | ** |  | **
61-0210 | 2024-09-20 22:00 | EDT | ** |  | ** |  | ** |  | ** |  | ** |  | ** |  | ** |  | ** |  | ** |  | **
61-0210 | 2024-09-20 22:15 | EDT | ** |  | ** |  | ** |  | ** |  | ** |  | ** |  | ** |  | ** |  | ** |  | **
61-0210 | 2024-09-20 22:30 | EDT | ** |  | ** |  | ** |  | ** |  | ** |  | ** |  | ** |  | ** |  | ** |  | **
61-0210 | 2024-09-20 22:45 | EDT | ** |  | ** |  | ** |  | ** |  | ** |  | ** |  | ** |  | ** |  | ** |  | **
61-0210 | 2024-09-20 23:00 | EDT | ** |  | ** |  | ** |  | ** |  | ** |  | ** |  | ** |  | ** |  | ** |  | **
61-0210 | 2024-09-20 23:15 | EDT | ** |  | ** |  | ** |  | ** |  | ** |  | ** |  | ** |  | ** |  | ** |  | **
61-0210 | 2024-09-20 23:30 | EDT | ** |  | ** |  | ** |  | ** |  | ** |  | ** |  | ** |  | ** |  | ** |  | **
61-0210 | 2024-09-20 23:45 | EDT | ** |  | ** |  | ** |  | ** |  | ** |  | ** |  | ** |  | ** |  | ** |  | **
61-0210 | 2024-09-21 | EDT | ** |  | ** |  | ** |  | ** |  | ** |  | ** |  | ** |  | ** |  | ** |  | **
61-0210 | 2024-09-21 00:15 | EDT | ** |  | ** |  | ** |  | ** |  | ** |  | ** |  | ** |  | ** |  | ** |  | **
61-0210 | 2024-09-21 00:30 | EDT | ** |  | ** |  | ** |  | ** |  | ** |  | ** |  | ** |  | ** |  | ** |  | **
61-0210 | 2024-09-21 00:45 | EDT | ** |  | ** |  | ** |  | ** |  | ** |  | ** |  | ** |  | ** |  | ** |  | **
61-0210 | 2024-09-21 01:00 | EDT | ** |  | ** |  | ** |  | ** |  | ** |  | ** |  | ** |  | ** |  | ** |  | **
61-0210 | 2024-09-21 01:15 | EDT | ** |  | ** |  | ** |  | ** |  | ** |  | ** |  | ** |  | ** |  | ** |  | **
61-0210 | 2024-09-21 01:30 | EDT | ** |  | ** |  | ** |  | ** |  | ** |  | ** |  | ** |  | ** |  | ** |  | **
61-0210 | 2024-09-21 01:45 | EDT | ** |  | ** |  | ** |  | ** |  | ** |  | ** |  | ** |  | ** |  | ** |  | **
61-0210 | 2024-09-21 02:00 | EDT | ** |  | ** |  | ** |  | ** |  | ** |  | ** |  | ** |  | ** |  | ** |  | **
61-0210 | 2024-09-21 02:15 | EDT | ** |  | ** |  | ** |  | ** |  | ** |  | ** |  | ** |  | ** |  | ** |  | **
61-0210 | 2024-09-21 02:30 | EDT | ** |  | ** |  | ** |  | ** |  | ** |  | ** |  | ** |  | ** |  | ** |  | **
61-0210 | 2024-09-21 02:45 | EDT | ** |  | ** |  | ** |  | ** |  | ** |  | ** |  | ** |  | ** |  | ** |  | **
61-0210 | 2024-09-21 03:00 | EDT | ** |  | ** |  | ** |  | ** |  | ** |  | ** |  | ** |  | ** |  | ** |  | **
61-0210 | 2024-09-21 03:15 | EDT | ** |  | ** |  | ** |  | ** |  | ** |  | ** |  | ** |  | ** |  | ** |  | **
61-0210 | 2024-09-21 03:30 | EDT | ** |  | ** |  | ** |  | ** |  | ** |  | ** |  | ** |  | ** |  | ** |  | **
61-0210 | 2024-09-21 03:45 | EDT | ** |  | ** |  | ** |  | ** |  | ** |  | ** |  | ** |  | ** |  | ** |  | **
61-0210 | 2024-09-21 04:00 | EDT | ** |  | ** |  | ** |  | ** |  | ** |  | ** |  | ** |  | ** |  | ** |  | **
61-0210 | 2024-09-21 04:15 | EDT | ** |  | ** |  | ** |  | ** |  | ** |  | ** |  | ** |  | ** |  | ** |  | **
61-0210 | 2024-09-21 04:30 | EDT | ** |  | ** |  | ** |  | ** |  | ** |  | ** |  | ** |  | ** |  | ** |  | **
61-0210 | 2024-09-21 04:45 | EDT | ** |  | ** |  | ** |  | ** |  | ** |  | ** |  | ** |  | ** |  | ** |  | **
61-0210 | 2024-09-21 05:00 | EDT | ** |  | ** |  | ** |  | ** |  | ** |  | ** |  | ** |  | ** |  | ** |  | **
61-0210 | 2024-09-21 05:15 | EDT | ** |  | ** |  | ** |  | ** |  | ** |  | ** |  | ** |  | ** |  | ** |  | **
61-0210 | 2024-09-21 05:30 | EDT | ** |  | ** |  | ** |  | ** |  | ** |  | ** |  | ** |  | ** |  | ** |  | **
61-0210 | 2024-09-21 05:45 | EDT | ** |  | ** |  | ** |  | ** |  | ** |  | ** |  | ** |  | ** |  | ** |  | **
61-0210 | 2024-09-21 06:00 | EDT | ** |  | ** |  | ** |  | ** |  | ** |  | ** |  | ** |  | ** |  | ** |  | **
61-0210 | 2024-09-21 06:15 | EDT | ** |  | ** |  | ** |  | ** |  | ** |  | ** |  | ** |  | ** |  | ** |  | **
61-0210 | 2024-09-21 06:30 | EDT | ** |  | ** |  | ** |  | ** |  | ** |  | ** |  | ** |  | ** |  | ** |  | **
61-0210 | 2024-09-21 06:45 | EDT | ** |  | ** |  | ** |  | ** |  | ** |  | ** |  | ** |  | ** |  | ** |  | **
61-0210 | 2024-09-21 07:00 | EDT | ** |  | ** |  | ** |  | ** |  | ** |  | ** |  | ** |  | ** |  | ** |  | **
61-0210 | 2024-09-21 07:15 | EDT | ** |  | ** |  | ** |  | ** |  | ** |  | ** |  | ** |  | ** |  | ** |  | **
61-0210 | 2024-09-21 07:30 | EDT | ** |  | ** |  | ** |  | ** |  | ** |  | ** |  | ** |  | ** |  | ** |  | **
61-0210 | 2024-09-21 07:45 | EDT | ** |  | ** |  | ** |  | ** |  | ** |  | ** |  | ** |  | ** |  | ** |  | **
61-0210 | 2024-09-21 08:00 | EDT | ** |  | ** |  | ** |  | ** |  | ** |  | ** |  | ** |  | ** |  | ** |  | **
61-0210 | 2024-09-21 08:15 | EDT | ** |  | ** |  | ** |  | ** |  | ** |  | ** |  | ** |  | ** |  | ** |  | **
61-0210 | 2024-09-21 08:30 | EDT | ** |  | ** |  | ** |  | ** |  | ** |  | ** |  | ** |  | ** |  | ** |  | **
61-0210 | 2024-09-21 08:45 | EDT | ** |  | ** |  | ** |  | ** |  | ** |  | ** |  | ** |  | ** |  | ** |  | **
61-0210 | 2024-09-21 09:00 | EDT | ** |  | ** |  | ** |  | ** |  | ** |  | ** |  | ** |  | ** |  | ** |  | **
61-0210 | 2024-09-21 09:15 | EDT | ** |  | ** |  | ** |  | ** |  | ** |  | ** |  | ** |  | ** |  | ** |  | **
61-0210 | 2024-09-21 09:30 | EDT | ** |  | ** |  | ** |  | ** |  | ** |  | ** |  | ** |  | ** |  | ** |  | **
61-0210 | 2024-09-21 09:45 | EDT | ** |  | ** |  | ** |  | ** |  | ** |  | ** |  | ** |  | ** |  | ** |  | **
61-0210 | 2024-09-21 10:00 | EDT | ** |  | ** |  | ** |  | ** |  | ** |  | ** |  | ** |  | ** |  | ** |  | **
61-0210 | 2024-09-21 10:15 | EDT | ** |  | ** |  | ** |  | ** |  | ** |  | ** |  | ** |  | ** |  | ** |  | **
61-0210 | 2024-09-21 10:30 | EDT | ** |  | ** |  | ** |  | ** |  | ** |  | ** |  | ** |  | ** |  | ** |  | **
61-0210 | 2024-09-21 10:45 | EDT | ** |  | ** |  | ** |  | ** |  | ** |  | ** |  | ** |  | ** |  | ** |  | **
61-0210 | 2024-09-21 11:00 | EDT | ** |  | ** |  | ** |  | ** |  | ** |  | ** |  | ** |  | ** |  | ** |  | **
61-0210 | 2024-09-21 11:15 | EDT | ** |  | ** |  | ** |  | ** |  | ** |  | ** |  | ** |  | ** |  | ** |  | **
61-0210 | 2024-09-21 11:30 | EDT | ** |  | ** |  | ** |  | ** |  | ** |  | ** |  | ** |  | ** |  | ** |  | **
61-0210 | 2024-09-21 11:45 | EDT | ** |  | ** |  | ** |  | ** |  | ** |  | ** |  | ** |  | ** |  | ** |  | **
61-0210 | 2024-09-21 12:00 | EDT | ** |  | ** |  | ** |  | ** |  | ** |  | ** |  | ** |  | ** |  | ** |  | **
61-0210 | 2024-09-21 12:15 | EDT | ** |  | ** |  | ** |  | ** |  | ** |  | ** |  | ** |  | ** |  | ** |  | **
61-0210 | 2024-09-21 12:30 | EDT | ** |  | ** |  | ** |  | ** |  | ** |  | ** |  | ** |  | ** |  | ** |  | **
61-0210 | 2024-09-21 12:45 | EDT | ** |  | ** |  | ** |  | ** |  | ** |  | ** |  | ** |  | ** |  | ** |  | **
61-0210 | 2024-09-21 13:00 | EDT | ** |  | ** |  | ** |  | ** |  | ** |  | ** |  | ** |  | ** |  | ** |  | **
61-0210 | 2024-09-21 13:15 | EDT | ** |  | ** |  | ** |  | ** |  | ** |  | ** |  | ** |  | ** |  | ** |  | **
61-0210 | 2024-09-21 13:30 | EDT | ** |  | ** |  | ** |  | ** |  | ** |  | ** |  | ** |  | ** |  | ** |  | **
61-0210 | 2024-09-21 13:45 | EDT | ** |  | ** |  | ** |  | ** |  | ** |  | ** |  | ** |  | ** |  | ** |  | **
61-0210 | 2024-09-21 14:00 | EDT | ** |  | ** |  | ** |  | ** |  | ** |  | ** |  | ** |  | ** |  | ** |  | **
61-0210 | 2024-09-21 14:15 | EDT | ** |  | ** |  | ** |  | ** |  | ** |  | ** |  | ** |  | ** |  | ** |  | **
61-0210 | 2024-09-21 14:30 | EDT | ** |  | ** |  | ** |  | ** |  | ** |  | ** |  | ** |  | ** |  | ** |  | **
61-0210 | 2024-09-21 14:45 | EDT | ** |  | ** |  | ** |  | ** |  | ** |  | ** |  | ** |  | ** |  | ** |  | **
61-0210 | 2024-09-21 15:00 | EDT | ** |  | ** |  | ** |  | ** |  | ** |  | ** |  | ** |  | ** |  | ** |  | **
61-0210 | 2024-09-21 15:15 | EDT | ** |  | ** |  | ** |  | ** |  | ** |  | ** |  | ** |  | ** |  | ** |  | **
61-0210 | 2024-09-21 15:30 | EDT | ** |  | ** |  | ** |  | ** |  | ** |  | ** |  | ** |  | ** |  | ** |  | **
61-0210 | 2024-09-21 15:45 | EDT | ** |  | ** |  | ** |  | ** |  | ** |  | ** |  | ** |  | ** |  | ** |  | **
61-0210 | 2024-09-21 16:00 | EDT | ** |  | ** |  | ** |  | ** |  | ** |  | ** |  | ** |  | ** |  | ** |  | **
61-0210 | 2024-09-21 16:15 | EDT | ** |  | ** |  | ** |  | ** |  | ** |  | ** |  | ** |  | ** |  | ** |  | **
61-0210 | 2024-09-21 16:30 | EDT | ** |  | ** |  | ** |  | ** |  | ** |  | ** |  | ** |  | ** |  | ** |  | **
61-0210 | 2024-09-21 16:45 | EDT | ** |  | ** |  | ** |  | ** |  | ** |  | ** |  | ** |  | ** |  | ** |  | **
61-0210 | 2024-09-21 17:00 | EDT | ** |  | ** |  | ** |  | ** |  | ** |  | ** |  | ** |  | ** |  | ** |  | **
61-0210 | 2024-09-21 17:15 | EDT | ** |  | ** |  | ** |  | ** |  | ** |  | ** |  | ** |  | ** |  | ** |  | **
61-0210 | 2024-09-21 17:30 | EDT | ** |  | ** |  | ** |  | ** |  | ** |  | ** |  | ** |  | ** |  | ** |  | **
61-0210 | 2024-09-21 17:45 | EDT | ** |  | ** |  | ** |  | ** |  | ** |  | ** |  | ** |  | ** |  | ** |  | **
61-0210 | 2024-09-21 18:00 | EDT | ** |  | ** |  | ** |  | ** |  | ** |  | ** |  | ** |  | ** |  | ** |  | **
61-0210 | 2024-09-21 18:15 | EDT | ** |  | ** |  | ** |  | ** |  | ** |  | ** |  | ** |  | ** |  | ** |  | **
61-0210 | 2024-09-21 18:30 | EDT | ** |  | ** |  | ** |  | ** |  | ** |  | ** |  | ** |  | ** |  | ** |  | **
61-0210 | 2024-09-21 18:45 | EDT | ** |  | ** |  | ** |  | ** |  | ** |  | ** |  | ** |  | ** |  | ** |  | **
61-0210 | 2024-09-21 19:00 | EDT | ** |  | ** |  | ** |  | ** |  | ** |  | ** |  | ** |  | ** |  | ** |  | **
61-0210 | 2024-09-21 19:15 | EDT | ** |  | ** |  | ** |  | ** |  | ** |  | ** |  | ** |  | ** |  | ** |  | **
61-0210 | 2024-09-21 19:30 | EDT | ** |  | ** |  | ** |  | ** |  | ** |  | ** |  | ** |  | ** |  | ** |  | **
61-0210 | 2024-09-21 19:45 | EDT | ** |  | ** |  | ** |  | ** |  | ** |  | ** |  | ** |  | ** |  | ** |  | **
61-0210 | 2024-09-21 20:00 | EDT | ** |  | ** |  | ** |  | ** |  | ** |  | ** |  | ** |  | ** |  | ** |  | **
61-0210 | 2024-09-21 20:15 | EDT | ** |  | ** |  | ** |  | ** |  | ** |  | ** |  | ** |  | ** |  | ** |  | **
61-0210 | 2024-09-21 20:30 | EDT | ** |  | ** |  | ** |  | ** |  | ** |  | ** |  | ** |  | ** |  | ** |  | **
61-0210 | 2024-09-21 20:45 | EDT | ** |  | ** |  | ** |  | ** |  | ** |  | ** |  | ** |  | ** |  | ** |  | **
61-0210 | 2024-09-21 21:00 | EDT | ** |  | ** |  | ** |  | ** |  | ** |  | ** |  | ** |  | ** |  | ** |  | **
61-0210 | 2024-09-21 21:15 | EDT | ** |  | ** |  | ** |  | ** |  | ** |  | ** |  | ** |  | ** |  | ** |  | **
61-0210 | 2024-09-21 21:30 | EDT | ** |  | ** |  | ** |  | ** |  | ** |  | ** |  | ** |  | ** |  | ** |  | **
61-0210 | 2024-09-21 21:45 | EDT | ** |  | ** |  | ** |  | ** |  | ** |  | ** |  | ** |  | ** |  | ** |  | **
61-0210 | 2024-09-21 22:00 | EDT | ** |  | ** |  | ** |  | ** |  | ** |  | ** |  | ** |  | ** |  | ** |  | **
61-0210 | 2024-09-21 22:15 | EDT | ** |  | ** |  | ** |  | ** |  | ** |  | ** |  | ** |  | ** |  | ** |  | **
61-0210 | 2024-09-21 22:30 | EDT | ** |  | ** |  | ** |  | ** |  | ** |  | ** |  | ** |  | ** |  | ** |  | **
61-0210 | 2024-09-21 22:45 | EDT | ** |  | ** |  | ** |  | ** |  | ** |  | ** |  | ** |  | ** |  | ** |  | **
61-0210 | 2024-09-21 23:00 | EDT | ** |  | ** |  | ** |  | ** |  | ** |  | ** |  | ** |  | ** |  | ** |  | **
61-0210 | 2024-09-21 23:15 | EDT | ** |  | ** |  | ** |  | ** |  | ** |  | ** |  | ** |  | ** |  | ** |  | **
61-0210 | 2024-09-21 23:30 | EDT | ** |  | ** |  | ** |  | ** |  | ** |  | ** |  | ** |  | ** |  | ** |  | **
61-0210 | 2024-09-21 23:45 | EDT | ** |  | ** |  | ** |  | ** |  | ** |  | ** |  | ** |  | ** |  | ** |  | **
61-0210 | 2024-09-22 | EDT | ** |  | ** |  | ** |  | ** |  | ** |  | ** |  | ** |  | ** |  | ** |  | **
61-0210 | 2024-09-22 00:15 | EDT | ** |  | ** |  | ** |  | ** |  | ** |  | ** |  | ** |  | ** |  | ** |  | **
61-0210 | 2024-09-22 00:30 | EDT | ** |  | ** |  | ** |  | ** |  | ** |  | ** |  | ** |  | ** |  | ** |  | **
61-0210 | 2024-09-22 00:45 | EDT | ** |  | ** |  | ** |  | ** |  | ** |  | ** |  | ** |  | ** |  | ** |  | **
61-0210 | 2024-09-22 01:00 | EDT | ** |  | ** |  | ** |  | ** |  | ** |  | ** |  | ** |  | ** |  | ** |  | **
61-0210 | 2024-09-22 01:15 | EDT | ** |  | ** |  | ** |  | ** |  | ** |  | ** |  | ** |  | ** |  | ** |  | **
61-0210 | 2024-09-22 01:30 | EDT | ** |  | ** |  | ** |  | ** |  | ** |  | ** |  | ** |  | ** |  | ** |  | **
61-0210 | 2024-09-22 01:45 | EDT | ** |  | ** |  | ** |  | ** |  | ** |  | ** |  | ** |  | ** |  | ** |  | **
61-0210 | 2024-09-22 02:00 | EDT | ** |  | ** |  | ** |  | ** |  | ** |  | ** |  | ** |  | ** |  | ** |  | **
61-0210 | 2024-09-22 02:15 | EDT | ** |  | ** |  | ** |  | ** |  | ** |  | ** |  | ** |  | ** |  | ** |  | **
61-0210 | 2024-09-22 02:30 | EDT | ** |  | ** |  | ** |  | ** |  | ** |  | ** |  | ** |  | ** |  | ** |  | **
61-0210 | 2024-09-22 02:45 | EDT | ** |  | ** |  | ** |  | ** |  | ** |  | ** |  | ** |  | ** |  | ** |  | **
61-0210 | 2024-09-22 03:00 | EDT | ** |  | ** |  | ** |  | ** |  | ** |  | ** |  | ** |  | ** |  | ** |  | **
61-0210 | 2024-09-22 03:15 | EDT | ** |  | ** |  | ** |  | ** |  | ** |  | ** |  | ** |  | ** |  | ** |  | **
61-0210 | 2024-09-22 03:30 | EDT | ** |  | ** |  | ** |  | ** |  | ** |  | ** |  | ** |  | ** |  | ** |  | **
61-0210 | 2024-09-22 03:45 | EDT | ** |  | ** |  | ** |  | ** |  | ** |  | ** |  | ** |  | ** |  | ** |  | **
61-0210 | 2024-09-22 04:00 | EDT | ** |  | ** |  | ** |  | ** |  | ** |  | ** |  | ** |  | ** |  | ** |  | **
61-0210 | 2024-09-22 04:15 | EDT | ** |  | ** |  | ** |  | ** |  | ** |  | ** |  | ** |  | ** |  | ** |  | **
61-0210 | 2024-09-22 04:30 | EDT | ** |  | ** |  | ** |  | ** |  | ** |  | ** |  | ** |  | ** |  | ** |  | **
61-0210 | 2024-09-22 04:45 | EDT | ** |  | ** |  | ** |  | ** |  | ** |  | ** |  | ** |  | ** |  | ** |  | **
61-0210 | 2024-09-22 05:00 | EDT | ** |  | ** |  | ** |  | ** |  | ** |  | ** |  | ** |  | ** |  | ** |  | **
61-0210 | 2024-09-22 05:15 | EDT | ** |  | ** |  | ** |  | ** |  | ** |  | ** |  | ** |  | ** |  | ** |  | **
61-0210 | 2024-09-22 05:30 | EDT | ** |  | ** |  | ** |  | ** |  | ** |  | ** |  | ** |  | ** |  | ** |  | **
61-0210 | 2024-09-22 05:45 | EDT | ** |  | ** |  | ** |  | ** |  | ** |  | ** |  | ** |  | ** |  | ** |  | **
61-0210 | 2024-09-22 06:00 | EDT | ** |  | ** |  | ** |  | ** |  | ** |  | ** |  | ** |  | ** |  | ** |  | **
61-0210 | 2024-09-22 06:15 | EDT | ** |  | ** |  | ** |  | ** |  | ** |  | ** |  | ** |  | ** |  | ** |  | **
61-0210 | 2024-09-22 06:30 | EDT | ** |  | ** |  | ** |  | ** |  | ** |  | ** |  | ** |  | ** |  | ** |  | **
61-0210 | 2024-09-22 06:45 | EDT | ** |  | ** |  | ** |  | ** |  | ** |  | ** |  | ** |  | ** |  | ** |  | **
61-0210 | 2024-09-22 07:00 | EDT | ** |  | ** |  | ** |  | ** |  | ** |  | ** |  | ** |  | ** |  | ** |  | **
61-0210 | 2024-09-22 07:15 | EDT | ** |  | ** |  | ** |  | ** |  | ** |  | ** |  | ** |  | ** |  | ** |  | **
61-0210 | 2024-09-22 07:30 | EDT | ** |  | ** |  | ** |  | ** |  | ** |  | ** |  | ** |  | ** |  | ** |  | **
61-0210 | 2024-09-22 07:45 | EDT | ** |  | ** |  | ** |  | ** |  | ** |  | ** |  | ** |  | ** |  | ** |  | **
61-0210 | 2024-09-22 08:00 | EDT | ** |  | ** |  | ** |  | ** |  | ** |  | ** |  | ** |  | ** |  | ** |  | **
61-0210 | 2024-09-22 08:15 | EDT | ** |  | ** |  | ** |  | ** |  | ** |  | ** |  | ** |  | ** |  | ** |  | **
61-0210 | 2024-09-22 08:30 | EDT | ** |  | ** |  | ** |  | ** |  | ** |  | ** |  | ** |  | ** |  | ** |  | **
61-0210 | 2024-09-22 08:45 | EDT | ** |  | ** |  | ** |  | ** |  | ** |  | ** |  | ** |  | ** |  | ** |  | **
61-0210 | 2024-09-22 09:00 | EDT | ** |  | ** |  | ** |  | ** |  | ** |  | ** |  | ** |  | ** |  | ** |  | **
61-0210 | 2024-09-22 09:15 | EDT | ** |  | ** |  | ** |  | ** |  | ** |  | ** |  | ** |  | ** |  | ** |  | **
61-0210 | 2024-09-22 09:30 | EDT | ** |  | ** |  | ** |  | ** |  | ** |  | ** |  | ** |  | ** |  | ** |  | **
61-0210 | 2024-09-22 09:45 | EDT | ** |  | ** |  | ** |  | ** |  | ** |  | ** |  | ** |  | ** |  | ** |  | **
61-0210 | 2024-09-22 10:00 | EDT | ** |  | ** |  | ** |  | ** |  | ** |  | ** |  | ** |  | ** |  | ** |  | **
61-0210 | 2024-09-22 10:15 | EDT | ** |  | ** |  | ** |  | ** |  | ** |  | ** |  | ** |  | ** |  | ** |  | **
61-0210 | 2024-09-22 10:30 | EDT | ** |  | ** |  | ** |  | ** |  | ** |  | ** |  | ** |  | ** |  | ** |  | **
61-0210 | 2024-09-22 10:45 | EDT | ** |  | ** |  | ** |  | ** |  | ** |  | ** |  | ** |  | ** |  | ** |  | **
61-0210 | 2024-09-22 11:00 | EDT | ** |  | ** |  | ** |  | ** |  | ** |  | ** |  | ** |  | ** |  | ** |  | **
61-0210 | 2024-09-22 11:15 | EDT | ** |  | ** |  | ** |  | ** |  | ** |  | ** |  | ** |  | ** |  | ** |  | **
61-0210 | 2024-09-22 11:30 | EDT | ** |  | ** |  | ** |  | ** |  | ** |  | ** |  | ** |  | ** |  | ** |  | **
61-0210 | 2024-09-22 11:45 | EDT | ** |  | ** |  | ** |  | ** |  | ** |  | ** |  | ** |  | ** |  | ** |  | **
61-0210 | 2024-09-22 12:00 | EDT | ** |  | ** |  | ** |  | ** |  | ** |  | ** |  | ** |  | ** |  | ** |  | **
61-0210 | 2024-09-22 12:15 | EDT | ** |  | ** |  | ** |  | ** |  | ** |  | ** |  | ** |  | ** |  | ** |  | **
61-0210 | 2024-09-22 12:30 | EDT | ** |  | ** |  | ** |  | ** |  | ** |  | ** |  | ** |  | ** |  | ** |  | **
61-0210 | 2024-09-22 12:45 | EDT | ** |  | ** |  | ** |  | ** |  | ** |  | ** |  | ** |  | ** |  | ** |  | **
61-0210 | 2024-09-22 13:00 | EDT | ** |  | ** |  | ** |  | ** |  | ** |  | ** |  | ** |  | ** |  | ** |  | **
61-0210 | 2024-09-22 13:15 | EDT | ** |  | ** |  | ** |  | ** |  | ** |  | ** |  | ** |  | ** |  | ** |  | **
61-0210 | 2024-09-22 13:30 | EDT | ** |  | ** |  | ** |  | ** |  | ** |  | ** |  | ** |  | ** |  | ** |  | **
61-0210 | 2024-09-22 13:45 | EDT | ** |  | ** |  | ** |  | ** |  | ** |  | ** |  | ** |  | ** |  | ** |  | **
61-0210 | 2024-09-22 14:00 | EDT | ** |  | ** |  | ** |  | ** |  | ** |  | ** |  | ** |  | ** |  | ** |  | **
61-0210 | 2024-09-22 14:15 | EDT | ** |  | ** |  | ** |  | ** |  | ** |  | ** |  | ** |  | ** |  | ** |  | **
61-0210 | 2024-09-22 14:30 | EDT | ** |  | ** |  | ** |  | ** |  | ** |  | ** |  | ** |  | ** |  | ** |  | **
61-0210 | 2024-09-22 14:45 | EDT | ** |  | ** |  | ** |  | ** |  | ** |  | ** |  | ** |  | ** |  | ** |  | **
61-0210 | 2024-09-22 15:00 | EDT | ** |  | ** |  | ** |  | ** |  | ** |  | ** |  | ** |  | ** |  | ** |  | **
61-0210 | 2024-09-22 15:15 | EDT | ** |  | ** |  | ** |  | ** |  | ** |  | ** |  | ** |  | ** |  | ** |  | **
61-0210 | 2024-09-22 15:30 | EDT | ** |  | ** |  | ** |  | ** |  | ** |  | ** |  | ** |  | ** |  | ** |  | **
61-0210 | 2024-09-22 15:45 | EDT | ** |  | ** |  | ** |  | ** |  | ** |  | ** |  | ** |  | ** |  | ** |  | **
61-0210 | 2024-09-22 16:00 | EDT | ** |  | ** |  | ** |  | ** |  | ** |  | ** |  | ** |  | ** |  | ** |  | **
61-0210 | 2024-09-22 16:15 | EDT | ** |  | ** |  | ** |  | ** |  | ** |  | ** |  | ** |  | ** |  | ** |  | **
61-0210 | 2024-09-22 16:30 | EDT | ** |  | ** |  | ** |  | ** |  | ** |  | ** |  | ** |  | ** |  | ** |  | **
61-0210 | 2024-09-22 16:45 | EDT | ** |  | ** |  | ** |  | ** |  | ** |  | ** |  | ** |  | ** |  | ** |  | **
61-0210 | 2024-09-22 17:00 | EDT | ** |  | ** |  | ** |  | ** |  | ** |  | ** |  | ** |  | ** |  | ** |  | **
61-0210 | 2024-09-22 17:15 | EDT | ** |  | ** |  | ** |  | ** |  | ** |  | ** |  | ** |  | ** |  | ** |  | **
61-0210 | 2024-09-22 17:30 | EDT | ** |  | ** |  | ** |  | ** |  | ** |  | ** |  | ** |  | ** |  | ** |  | **
61-0210 | 2024-09-22 17:45 | EDT | ** |  | ** |  | ** |  | ** |  | ** |  | ** |  | ** |  | ** |  | ** |  | **
61-0210 | 2024-09-22 18:00 | EDT | ** |  | ** |  | ** |  | ** |  | ** |  | ** |  | ** |  | ** |  | ** |  | **
61-0210 | 2024-09-22 18:15 | EDT | ** |  | ** |  | ** |  | ** |  | ** |  | ** |  | ** |  | ** |  | ** |  | **
61-0210 | 2024-09-22 18:30 | EDT | ** |  | ** |  | ** |  | ** |  | ** |  | ** |  | ** |  | ** |  | ** |  | **
61-0210 | 2024-09-22 18:45 | EDT | ** |  | ** |  | ** |  | ** |  | ** |  | ** |  | ** |  | ** |  | ** |  | **
61-0210 | 2024-09-22 19:00 | EDT | ** |  | ** |  | ** |  | ** |  | ** |  | ** |  | ** |  | ** |  | ** |  | **
61-0210 | 2024-09-22 19:15 | EDT | ** |  | ** |  | ** |  | ** |  | ** |  | ** |  | ** |  | ** |  | ** |  | **
61-0210 | 2024-09-22 19:30 | EDT | ** |  | ** |  | ** |  | ** |  | ** |  | ** |  | ** |  | ** |  | ** |  | **
61-0210 | 2024-09-22 19:45 | EDT | ** |  | ** |  | ** |  | ** |  | ** |  | ** |  | ** |  | ** |  | ** |  | **
61-0210 | 2024-09-22 20:00 | EDT | ** |  | ** |  | ** |  | ** |  | ** |  | ** |  | ** |  | ** |  | ** |  | **
61-0210 | 2024-09-22 20:15 | EDT | ** |  | ** |  | ** |  | ** |  | ** |  | ** |  | ** |  | ** |  | ** |  | **
61-0210 | 2024-09-22 20:30 | EDT | ** |  | ** |  | ** |  | ** |  | ** |  | ** |  | ** |  | ** |  | ** |  | **
61-0210 | 2024-09-22 20:45 | EDT | ** |  | ** |  | ** |  | ** |  | ** |  | ** |  | ** |  | ** |  | ** |  | **
61-0210 | 2024-09-22 21:00 | EDT | ** |  | ** |  | ** |  | ** |  | ** |  | ** |  | ** |  | ** |  | ** |  | **
61-0210 | 2024-09-22 21:15 | EDT | ** |  | ** |  | ** |  | ** |  | ** |  | ** |  | ** |  | ** |  | ** |  | **
61-0210 | 2024-09-22 21:30 | EDT | ** |  | ** |  | ** |  | ** |  | ** |  | ** |  | ** |  | ** |  | ** |  | **
61-0210 | 2024-09-22 21:45 | EDT | ** |  | ** |  | ** |  | ** |  | ** |  | ** |  | ** |  | ** |  | ** |  | **
61-0210 | 2024-09-22 22:00 | EDT | ** |  | ** |  | ** |  | ** |  | ** |  | ** |  | ** |  | ** |  | ** |  | **
61-0210 | 2024-09-22 22:15 | EDT | ** |  | ** |  | ** |  | ** |  | ** |  | ** |  | ** |  | ** |  | ** |  | **
61-0210 | 2024-09-22 22:30 | EDT | ** |  | ** |  | ** |  | ** |  | ** |  | ** |  | ** |  | ** |  | ** |  | **
61-0210 | 2024-09-22 22:45 | EDT | ** |  | ** |  | ** |  | ** |  | ** |  | ** |  | ** |  | ** |  | ** |  | **
61-0210 | 2024-09-22 23:00 | EDT | ** |  | ** |  | ** |  | ** |  | ** |  | ** |  | ** |  | ** |  | ** |  | **
61-0210 | 2024-09-22 23:15 | EDT | ** |  | ** |  | ** |  | ** |  | ** |  | ** |  | ** |  | ** |  | ** |  | **
61-0210 | 2024-09-22 23:30 | EDT | ** |  | ** |  | ** |  | ** |  | ** |  | ** |  | ** |  | ** |  | ** |  | **
61-0210 | 2024-09-22 23:45 | EDT | ** |  | ** |  | ** |  | ** |  | ** |  | ** |  | ** |  | ** |  | ** |  | **
61-0210 | 2024-09-23 | EDT | ** |  | ** |  | ** |  | ** |  | ** |  | ** |  | ** |  | ** |  | ** |  | **
61-0210 | 2024-09-23 00:15 | EDT | ** |  | ** |  | ** |  | ** |  | ** |  | ** |  | ** |  | ** |  | ** |  | **
61-0210 | 2024-09-23 00:30 | EDT | ** |  | ** |  | ** |  | ** |  | ** |  | ** |  | ** |  | ** |  | ** |  | **
61-0210 | 2024-09-23 00:45 | EDT | ** |  | ** |  | ** |  | ** |  | ** |  | ** |  | ** |  | ** |  | ** |  | **
61-0210 | 2024-09-23 01:00 | EDT | ** |  | ** |  | ** |  | ** |  | ** |  | ** |  | ** |  | ** |  | ** |  | **
61-0210 | 2024-09-23 01:15 | EDT | ** |  | ** |  | ** |  | ** |  | ** |  | ** |  | ** |  | ** |  | ** |  | **
61-0210 | 2024-09-23 01:30 | EDT | ** |  | ** |  | ** |  | ** |  | ** |  | ** |  | ** |  | ** |  | ** |  | **
61-0210 | 2024-09-23 01:45 | EDT | ** |  | ** |  | ** |  | ** |  | ** |  | ** |  | ** |  | ** |  | ** |  | **
61-0210 | 2024-09-23 02:00 | EDT | ** |  | ** |  | ** |  | ** |  | ** |  | ** |  | ** |  | ** |  | ** |  | **
61-0210 | 2024-09-23 02:15 | EDT | ** |  | ** |  | ** |  | ** |  | ** |  | ** |  | ** |  | ** |  | ** |  | **
61-0210 | 2024-09-23 02:30 | EDT | ** |  | ** |  | ** |  | ** |  | ** |  | ** |  | ** |  | ** |  | ** |  | **
61-0210 | 2024-09-23 02:45 | EDT | ** |  | ** |  | ** |  | ** |  | ** |  | ** |  | ** |  | ** |  | ** |  | **
61-0210 | 2024-09-23 03:00 | EDT | ** |  | ** |  | ** |  | ** |  | ** |  | ** |  | ** |  | ** |  | ** |  | **
61-0210 | 2024-09-23 03:15 | EDT | ** |  | ** |  | ** |  | ** |  | ** |  | ** |  | ** |  | ** |  | ** |  | **
61-0210 | 2024-09-23 03:30 | EDT | ** |  | ** |  | ** |  | ** |  | ** |  | ** |  | ** |  | ** |  | ** |  | **
61-0210 | 2024-09-23 03:45 | EDT | ** |  | ** |  | ** |  | ** |  | ** |  | ** |  | ** |  | ** |  | ** |  | **
61-0210 | 2024-09-23 04:00 | EDT | ** |  | ** |  | ** |  | ** |  | ** |  | ** |  | ** |  | ** |  | ** |  | **
61-0210 | 2024-09-23 04:15 | EDT | ** |  | ** |  | ** |  | ** |  | ** |  | ** |  | ** |  | ** |  | ** |  | **
61-0210 | 2024-09-23 04:30 | EDT | ** |  | ** |  | ** |  | ** |  | ** |  | ** |  | ** |  | ** |  | ** |  | **
61-0210 | 2024-09-23 04:45 | EDT | ** |  | ** |  | ** |  | ** |  | ** |  | ** |  | ** |  | ** |  | ** |  | **
61-0210 | 2024-09-23 05:00 | EDT | ** |  | ** |  | ** |  | ** |  | ** |  | ** |  | ** |  | ** |  | ** |  | **
61-0210 | 2024-09-23 05:15 | EDT | ** |  | ** |  | ** |  | ** |  | ** |  | ** |  | ** |  | ** |  | ** |  | **
61-0210 | 2024-09-23 05:30 | EDT | ** |  | ** |  | ** |  | ** |  | ** |  | ** |  | ** |  | ** |  | ** |  | **
61-0210 | 2024-09-23 05:45 | EDT | ** |  | ** |  | ** |  | ** |  | ** |  | ** |  | ** |  | ** |  | ** |  | **
61-0210 | 2024-09-23 06:00 | EDT | ** |  | ** |  | ** |  | ** |  | ** |  | ** |  | ** |  | ** |  | ** |  | **
61-0210 | 2024-09-23 06:15 | EDT | ** |  | ** |  | ** |  | ** |  | ** |  | ** |  | ** |  | ** |  | ** |  | **
61-0210 | 2024-09-23 06:30 | EDT | ** |  | ** |  | ** |  | ** |  | ** |  | ** |  | ** |  | ** |  | ** |  | **
61-0210 | 2024-09-23 06:45 | EDT | ** |  | ** |  | ** |  | ** |  | ** |  | ** |  | ** |  | ** |  | ** |  | **
61-0210 | 2024-09-23 07:00 | EDT | ** |  | ** |  | ** |  | ** |  | ** |  | ** |  | ** |  | ** |  | ** |  | **
61-0210 | 2024-09-23 07:15 | EDT | ** |  | ** |  | ** |  | ** |  | ** |  | ** |  | ** |  | ** |  | ** |  | **
61-0210 | 2024-09-23 07:30 | EDT | ** |  | ** |  | ** |  | ** |  | ** |  | ** |  | ** |  | ** |  | ** |  | **
61-0210 | 2024-09-23 07:45 | EDT | ** |  | ** |  | ** |  | ** |  | ** |  | ** |  | ** |  | ** |  | ** |  | **
61-0210 | 2024-09-23 08:00 | EDT | ** |  | ** |  | ** |  | ** |  | ** |  | ** |  | ** |  | ** |  | ** |  | **
61-0210 | 2024-09-23 08:15 | EDT | ** |  | ** |  | ** |  | ** |  | ** |  | ** |  | ** |  | ** |  | ** |  | **
61-0210 | 2024-09-23 08:30 | EDT | ** |  | ** |  | ** |  | ** |  | ** |  | ** |  | ** |  | ** |  | ** |  | **
61-0210 | 2024-09-23 08:45 | EDT | ** |  | ** |  | ** |  | ** |  | ** |  | ** |  | ** |  | ** |  | ** |  | **
61-0210 | 2024-09-23 09:00 | EDT | ** |  | ** |  | ** |  | ** |  | ** |  | ** |  | ** |  | ** |  | ** |  | **
61-0210 | 2024-09-23 09:15 | EDT | ** |  | ** |  | ** |  | ** |  | ** |  | ** |  | ** |  | ** |  | ** |  | **
61-0210 | 2024-09-23 09:30 | EDT | ** |  | ** |  | ** |  | ** |  | ** |  | ** |  | ** |  | ** |  | ** |  | **
61-0210 | 2024-09-23 09:45 | EDT | ** |  | ** |  | ** |  | ** |  | ** |  | ** |  | ** |  | ** |  | ** |  | **
61-0210 | 2024-09-23 10:00 | EDT | ** |  | ** |  | ** |  | ** |  | ** |  | ** |  | ** |  | ** |  | ** |  | **
61-0210 | 2024-09-23 10:15 | EDT | ** |  | ** |  | ** |  | ** |  | ** |  | ** |  | ** |  | ** |  | ** |  | **
61-0210 | 2024-09-23 10:30 | EDT | ** |  | ** |  | ** |  | ** |  | ** |  | ** |  | ** |  | ** |  | ** |  | **
61-0210 | 2024-09-23 10:45 | EDT | ** |  | ** |  | ** |  | ** |  | ** |  | ** |  | ** |  | ** |  | ** |  | **
61-0210 | 2024-09-23 11:00 | EDT | ** |  | ** |  | ** |  | ** |  | ** |  | ** |  | ** |  | ** |  | ** |  | **
61-0210 | 2024-09-23 11:15 | EDT | ** |  | ** |  | ** |  | ** |  | ** |  | ** |  | ** |  | ** |  | ** |  | **
61-0210 | 2024-09-23 11:30 | EDT | ** |  | ** |  | ** |  | ** |  | ** |  | ** |  | ** |  | ** |  | ** |  | **
61-0210 | 2024-09-23 11:45 | EDT | ** |  | ** |  | ** |  | ** |  | ** |  | ** |  | ** |  | ** |  | ** |  | **
61-0210 | 2024-09-23 12:00 | EDT | ** |  | ** |  | ** |  | ** |  | ** |  | ** |  | ** |  | ** |  | ** |  | **
61-0210 | 2024-09-23 12:15 | EDT | ** |  | ** |  | ** |  | ** |  | ** |  | ** |  | ** |  | ** |  | ** |  | **
61-0210 | 2024-09-23 12:30 | EDT | ** |  | ** |  | ** |  | ** |  | ** |  | ** |  | ** |  | ** |  | ** |  | **
61-0210 | 2024-09-23 12:45 | EDT | ** |  | ** |  | ** |  | ** |  | ** |  | ** |  | ** |  | ** |  | ** |  | **
61-0210 | 2024-09-23 13:00 | EDT | ** |  | ** |  | ** |  | ** |  | ** |  | ** |  | ** |  | ** |  | ** |  | **
61-0210 | 2024-09-23 13:15 | EDT | ** |  | ** |  | ** |  | ** |  | ** |  | ** |  | ** |  | ** |  | ** |  | **
61-0210 | 2024-09-23 13:30 | EDT | ** |  | ** |  | ** |  | ** |  | ** |  | ** |  | ** |  | ** |  | ** |  | **
61-0210 | 2024-09-23 13:45 | EDT | ** |  | ** |  | ** |  | ** |  | ** |  | ** |  | ** |  | ** |  | ** |  | **
61-0210 | 2024-09-23 14:00 | EDT | ** |  | ** |  | ** |  | ** |  | ** |  | ** |  | ** |  | ** |  | ** |  | **
61-0210 | 2024-09-23 14:15 | EDT | ** |  | ** |  | ** |  | ** |  | ** |  | ** |  | ** |  | ** |  | ** |  | **
61-0210 | 2024-09-23 14:30 | EDT | ** |  | ** |  | ** |  | ** |  | ** |  | ** |  | ** |  | ** |  | ** |  | **
61-0210 | 2024-09-23 14:45 | EDT | ** |  | ** |  | ** |  | ** |  | ** |  | ** |  | ** |  | ** |  | ** |  | **
61-0210 | 2024-09-23 15:00 | EDT | ** |  | ** |  | ** |  | ** |  | ** |  | ** |  | ** |  | ** |  | ** |  | **
61-0210 | 2024-09-23 15:15 | EDT | ** |  | ** |  | ** |  | ** |  | ** |  | ** |  | ** |  | ** |  | ** |  | **
61-0210 | 2024-09-23 15:30 | EDT | ** |  | ** |  | ** |  | ** |  | ** |  | ** |  | ** |  | ** |  | ** |  | **
61-0210 | 2024-09-23 15:45 | EDT | ** |  | ** |  | ** |  | ** |  | ** |  | ** |  | ** |  | ** |  | ** |  | **
61-0210 | 2024-09-23 16:00 | EDT | ** |  | ** |  | ** |  | ** |  | ** |  | ** |  | ** |  | ** |  | ** |  | **
61-0210 | 2024-09-23 16:15 | EDT | ** |  | ** |  | ** |  | ** |  | ** |  | ** |  | ** |  | ** |  | ** |  | **
61-0210 | 2024-09-23 16:30 | EDT | ** |  | ** |  | ** |  | ** |  | ** |  | ** |  | ** |  | ** |  | ** |  | **
61-0210 | 2024-09-23 16:45 | EDT | ** |  | ** |  | ** |  | ** |  | ** |  | ** |  | ** |  | ** |  | ** |  | **
61-0210 | 2024-09-23 17:00 | EDT | ** |  | ** |  | ** |  | ** |  | ** |  | ** |  | ** |  | ** |  | ** |  | **
61-0210 | 2024-09-23 17:15 | EDT | ** |  | ** |  | ** |  | ** |  | ** |  | ** |  | ** |  | ** |  | ** |  | **
61-0210 | 2024-09-23 17:30 | EDT | ** |  | ** |  | ** |  | ** |  | ** |  | ** |  | ** |  | ** |  | ** |  | **
61-0210 | 2024-09-23 17:45 | EDT | ** |  | ** |  | ** |  | ** |  | ** |  | ** |  | ** |  | ** |  | ** |  | **
61-0210 | 2024-09-23 18:00 | EDT | ** |  | ** |  | ** |  | ** |  | ** |  | ** |  | ** |  | ** |  | ** |  | **
61-0210 | 2024-09-23 18:15 | EDT | ** |  | ** |  | ** |  | ** |  | ** |  | ** |  | ** |  | ** |  | ** |  | **
61-0210 | 2024-09-23 18:30 | EDT | ** |  | ** |  | ** |  | ** |  | ** |  | ** |  | ** |  | ** |  | ** |  | **
61-0210 | 2024-09-23 18:45 | EDT | ** |  | ** |  | ** |  | ** |  | ** |  | ** |  | ** |  | ** |  | ** |  | **
61-0210 | 2024-09-23 19:00 | EDT | ** |  | ** |  | ** |  | ** |  | ** |  | ** |  | ** |  | ** |  | ** |  | **
61-0210 | 2024-09-23 19:15 | EDT | ** |  | ** |  | ** |  | ** |  | ** |  | ** |  | ** |  | ** |  | ** |  | **
61-0210 | 2024-09-23 19:30 | EDT | ** |  | ** |  | ** |  | ** |  | ** |  | ** |  | ** |  | ** |  | ** |  | **
61-0210 | 2024-09-23 19:45 | EDT | ** |  | ** |  | ** |  | ** |  | ** |  | ** |  | ** |  | ** |  | ** |  | **
61-0210 | 2024-09-23 20:00 | EDT | ** |  | ** |  | ** |  | ** |  | ** |  | ** |  | ** |  | ** |  | ** |  | **
61-0210 | 2024-09-23 20:15 | EDT | ** |  | ** |  | ** |  | ** |  | ** |  | ** |  | ** |  | ** |  | ** |  | **
61-0210 | 2024-09-23 20:30 | EDT | ** |  | ** |  | ** |  | ** |  | ** |  | ** |  | ** |  | ** |  | ** |  | **
61-0210 | 2024-09-23 20:45 | EDT | ** |  | ** |  | ** |  | ** |  | ** |  | ** |  | ** |  | ** |  | ** |  | **
61-0210 | 2024-09-23 21:00 | EDT | ** |  | ** |  | ** |  | ** |  | ** |  | ** |  | ** |  | ** |  | ** |  | **
61-0210 | 2024-09-23 21:15 | EDT | ** |  | ** |  | ** |  | ** |  | ** |  | ** |  | ** |  | ** |  | ** |  | **
61-0210 | 2024-09-23 21:30 | EDT | ** |  | ** |  | ** |  | ** |  | ** |  | ** |  | ** |  | ** |  | ** |  | **
61-0210 | 2024-09-23 21:45 | EDT | ** |  | ** |  | ** |  | ** |  | ** |  | ** |  | ** |  | ** |  | ** |  | **
61-0210 | 2024-09-23 22:00 | EDT | ** |  | ** |  | ** |  | ** |  | ** |  | ** |  | ** |  | ** |  | ** |  | **
61-0210 | 2024-09-23 22:15 | EDT | ** |  | ** |  | ** |  | ** |  | ** |  | ** |  | ** |  | ** |  | ** |  | **
61-0210 | 2024-09-23 22:30 | EDT | ** |  | ** |  | ** |  | ** |  | ** |  | ** |  | ** |  | ** |  | ** |  | **
61-0210 | 2024-09-23 22:45 | EDT | ** |  | ** |  | ** |  | ** |  | ** |  | ** |  | ** |  | ** |  | ** |  | **
61-0210 | 2024-09-23 23:00 | EDT | ** |  | ** |  | ** |  | ** |  | ** |  | ** |  | ** |  | ** |  | ** |  | **
61-0210 | 2024-09-23 23:15 | EDT | ** |  | ** |  | ** |  | ** |  | ** |  | ** |  | ** |  | ** |  | ** |  | **
61-0210 | 2024-09-23 23:30 | EDT | ** |  | ** |  | ** |  | ** |  | ** |  | ** |  | ** |  | ** |  | ** |  | **
61-0210 | 2024-09-23 23:45 | EDT | ** |  | ** |  | ** |  | ** |  | ** |  | ** |  | ** |  | ** |  | ** |  | **
61-0210 | 2024-09-24 | EDT | ** |  | ** |  | ** |  | ** |  | ** |  | ** |  | ** |  | ** |  | ** |  | **
61-0210 | 2024-09-24 00:15 | EDT | ** |  | ** |  | ** |  | ** |  | ** |  | ** |  | ** |  | ** |  | ** |  | **
61-0210 | 2024-09-24 00:30 | EDT | ** |  | ** |  | ** |  | ** |  | ** |  | ** |  | ** |  | ** |  | ** |  | **
61-0210 | 2024-09-24 00:45 | EDT | ** |  | ** |  | ** |  | ** |  | ** |  | ** |  | ** |  | ** |  | ** |  | **
61-0210 | 2024-09-24 01:00 | EDT | ** |  | ** |  | ** |  | ** |  | ** |  | ** |  | ** |  | ** |  | ** |  | **
61-0210 | 2024-09-24 01:15 | EDT | ** |  | ** |  | ** |  | ** |  | ** |  | ** |  | ** |  | ** |  | ** |  | **
61-0210 | 2024-09-24 01:30 | EDT | ** |  | ** |  | ** |  | ** |  | ** |  | ** |  | ** |  | ** |  | ** |  | **
61-0210 | 2024-09-24 01:45 | EDT | ** |  | ** |  | ** |  | ** |  | ** |  | ** |  | ** |  | ** |  | ** |  | **
61-0210 | 2024-09-24 02:00 | EDT | ** |  | ** |  | ** |  | ** |  | ** |  | ** |  | ** |  | ** |  | ** |  | **
61-0210 | 2024-09-24 02:15 | EDT | ** |  | ** |  | ** |  | ** |  | ** |  | ** |  | ** |  | ** |  | ** |  | **
61-0210 | 2024-09-24 02:30 | EDT | ** |  | ** |  | ** |  | ** |  | ** |  | ** |  | ** |  | ** |  | ** |  | **
61-0210 | 2024-09-24 02:45 | EDT | ** |  | ** |  | ** |  | ** |  | ** |  | ** |  | ** |  | ** |  | ** |  | **
61-0210 | 2024-09-24 03:00 | EDT | ** |  | ** |  | ** |  | ** |  | ** |  | ** |  | ** |  | ** |  | ** |  | **
61-0210 | 2024-09-24 03:15 | EDT | ** |  | ** |  | ** |  | ** |  | ** |  | ** |  | ** |  | ** |  | ** |  | **
61-0210 | 2024-09-24 03:30 | EDT | ** |  | ** |  | ** |  | ** |  | ** |  | ** |  | ** |  | ** |  | ** |  | **
61-0210 | 2024-09-24 03:45 | EDT | ** |  | ** |  | ** |  | ** |  | ** |  | ** |  | ** |  | ** |  | ** |  | **
61-0210 | 2024-09-24 04:00 | EDT | ** |  | ** |  | ** |  | ** |  | ** |  | ** |  | ** |  | ** |  | ** |  | **
61-0210 | 2024-09-24 04:15 | EDT | ** |  | ** |  | ** |  | ** |  | ** |  | ** |  | ** |  | ** |  | ** |  | **
61-0210 | 2024-09-24 04:30 | EDT | ** |  | ** |  | ** |  | ** |  | ** |  | ** |  | ** |  | ** |  | ** |  | **
61-0210 | 2024-09-24 04:45 | EDT | ** |  | ** |  | ** |  | ** |  | ** |  | ** |  | ** |  | ** |  | ** |  | **
61-0210 | 2024-09-24 05:00 | EDT | ** |  | ** |  | ** |  | ** |  | ** |  | ** |  | ** |  | ** |  | ** |  | **
61-0210 | 2024-09-24 05:15 | EDT | ** |  | ** |  | ** |  | ** |  | ** |  | ** |  | ** |  | ** |  | ** |  | **
61-0210 | 2024-09-24 05:30 | EDT | ** |  | ** |  | ** |  | ** |  | ** |  | ** |  | ** |  | ** |  | ** |  | **
61-0210 | 2024-09-24 05:45 | EDT | ** |  | ** |  | ** |  | ** |  | ** |  | ** |  | ** |  | ** |  | ** |  | **
61-0210 | 2024-09-24 06:00 | EDT | ** |  | ** |  | ** |  | ** |  | ** |  | ** |  | ** |  | ** |  | ** |  | **
61-0210 | 2024-09-24 06:15 | EDT | ** |  | ** |  | ** |  | ** |  | ** |  | ** |  | ** |  | ** |  | ** |  | **
61-0210 | 2024-09-24 06:30 | EDT | ** |  | ** |  | ** |  | ** |  | ** |  | ** |  | ** |  | ** |  | ** |  | **
61-0210 | 2024-09-24 06:45 | EDT | ** |  | ** |  | ** |  | ** |  | ** |  | ** |  | ** |  | ** |  | ** |  | **
61-0210 | 2024-09-24 07:00 | EDT | ** |  | ** |  | ** |  | ** |  | ** |  | ** |  | ** |  | ** |  | ** |  | **
61-0210 | 2024-09-24 07:15 | EDT | ** |  | ** |  | ** |  | ** |  | ** |  | ** |  | ** |  | ** |  | ** |  | **
61-0210 | 2024-09-24 07:30 | EDT | ** |  | ** |  | ** |  | ** |  | ** |  | ** |  | ** |  | ** |  | ** |  | **
61-0210 | 2024-09-24 07:45 | EDT | ** |  | ** |  | ** |  | ** |  | ** |  | ** |  | ** |  | ** |  | ** |  | **
61-0210 | 2024-09-24 08:00 | EDT | ** |  | ** |  | ** |  | ** |  | ** |  | ** |  | ** |  | ** |  | ** |  | **
61-0210 | 2024-09-24 08:15 | EDT | ** |  | ** |  | ** |  | ** |  | ** |  | ** |  | ** |  | ** |  | ** |  | **
61-0210 | 2024-09-24 08:30 | EDT | ** |  | ** |  | ** |  | ** |  | ** |  | ** |  | ** |  | ** |  | ** |  | **
61-0210 | 2024-09-24 08:45 | EDT | ** |  | ** |  | ** |  | ** |  | ** |  | ** |  | ** |  | ** |  | ** |  | **
61-0210 | 2024-09-24 09:00 | EDT | ** |  | ** |  | ** |  | ** |  | ** |  | ** |  | ** |  | ** |  | ** |  | **
61-0210 | 2024-09-24 09:15 | EDT | ** |  | ** |  | ** |  | ** |  | ** |  | ** |  | ** |  | ** |  | ** |  | **
61-0210 | 2024-09-24 09:30 | EDT | ** |  | ** |  | ** |  | ** |  | ** |  | ** |  | ** |  | ** |  | ** |  | **
61-0210 | 2024-09-24 09:45 | EDT | ** |  | ** |  | ** |  | ** |  | ** |  | ** |  | ** |  | ** |  | ** |  | **
61-0210 | 2024-09-24 10:00 | EDT | ** |  | ** |  | ** |  | ** |  | ** |  | ** |  | ** |  | ** |  | ** |  | **
61-0210 | 2024-09-24 10:15 | EDT | ** |  | ** |  | ** |  | ** |  | ** |  | ** |  | ** |  | ** |  | ** |  | **
61-0210 | 2024-09-24 10:30 | EDT | ** |  | ** |  | ** |  | ** |  | ** |  | ** |  | ** |  | ** |  | ** |  | **
61-0210 | 2024-09-24 10:45 | EDT | ** |  | ** |  | ** |  | ** |  | ** |  | ** |  | ** |  | ** |  | ** |  | **
61-0210 | 2024-09-24 11:00 | EDT | ** |  | ** |  | ** |  | ** |  | ** |  | ** |  | ** |  | ** |  | ** |  | **
61-0210 | 2024-09-24 11:15 | EDT | ** |  | ** |  | ** |  | ** |  | ** |  | ** |  | ** |  | ** |  | ** |  | **
61-0210 | 2024-09-24 11:30 | EDT | ** |  | ** |  | ** |  | ** |  | ** |  | ** |  | ** |  | ** |  | ** |  | **
61-0210 | 2024-09-24 11:45 | EDT | ** |  | ** |  | ** |  | ** |  | ** |  | ** |  | ** |  | ** |  | ** |  | **
61-0210 | 2024-09-24 12:00 | EDT | ** |  | ** |  | ** |  | ** |  | ** |  | ** |  | ** |  | ** |  | ** |  | **
61-0210 | 2024-09-24 12:15 | EDT | ** |  | ** |  | ** |  | ** |  | ** |  | ** |  | ** |  | ** |  | ** |  | **
61-0210 | 2024-09-24 12:30 | EDT | ** |  | ** |  | ** |  | ** |  | ** |  | ** |  | ** |  | ** |  | ** |  | **
61-0210 | 2024-09-24 12:45 | EDT | ** |  | ** |  | ** |  | ** |  | ** |  | ** |  | ** |  | ** |  | ** |  | **
61-0210 | 2024-09-24 13:00 | EDT | ** |  | ** |  | ** |  | ** |  | ** |  | ** |  | ** |  | ** |  | ** |  | **
61-0210 | 2024-09-24 13:15 | EDT | ** |  | ** |  | ** |  | ** |  | ** |  | ** |  | ** |  | ** |  | ** |  | **
61-0210 | 2024-09-24 13:30 | EDT | ** |  | ** |  | ** |  | ** |  | ** |  | ** |  | ** |  | ** |  | ** |  | **
61-0210 | 2024-09-24 13:45 | EDT | ** |  | ** |  | ** |  | ** |  | ** |  | ** |  | ** |  | ** |  | ** |  | **
61-0210 | 2024-09-24 14:00 | EDT | ** |  | ** |  | ** |  | ** |  | ** |  | ** |  | ** |  | ** |  | ** |  | **
61-0210 | 2024-09-24 14:15 | EDT | ** |  | ** |  | ** |  | ** |  | ** |  | ** |  | ** |  | ** |  | ** |  | **
61-0210 | 2024-09-24 14:30 | EDT | ** |  | ** |  | ** |  | ** |  | ** |  | ** |  | ** |  | ** |  | ** |  | **
61-0210 | 2024-09-24 14:45 | EDT | ** |  | ** |  | ** |  | ** |  | ** |  | ** |  | ** |  | ** |  | ** |  | **
61-0210 | 2024-09-24 15:00 | EDT | ** |  | ** |  | ** |  | ** |  | ** |  | ** |  | ** |  | ** |  | ** |  | **
61-0210 | 2024-09-24 15:15 | EDT | ** |  | ** |  | ** |  | ** |  | ** |  | ** |  | ** |  | ** |  | ** |  | **
61-0210 | 2024-09-24 15:30 | EDT | ** |  | ** |  | ** |  | ** |  | ** |  | ** |  | ** |  | ** |  | ** |  | **
61-0210 | 2024-09-24 15:45 | EDT | ** |  | ** |  | ** |  | ** |  | ** |  | ** |  | ** |  | ** |  | ** |  | **
61-0210 | 2024-09-24 16:00 | EDT | ** |  | ** |  | ** |  | ** |  | ** |  | ** |  | ** |  | ** |  | ** |  | **
61-0210 | 2024-09-24 16:15 | EDT | ** |  | ** |  | ** |  | ** |  | ** |  | ** |  | ** |  | ** |  | ** |  | **
61-0210 | 2024-09-24 16:30 | EDT | ** |  | ** |  | ** |  | ** |  | ** |  | ** |  | ** |  | ** |  | ** |  | **
61-0210 | 2024-09-24 16:45 | EDT | ** |  | ** |  | ** |  | ** |  | ** |  | ** |  | ** |  | ** |  | ** |  | **
61-0210 | 2024-09-24 17:00 | EDT | ** |  | ** |  | ** |  | ** |  | ** |  | ** |  | ** |  | ** |  | ** |  | **
61-0210 | 2024-09-24 17:15 | EDT | ** |  | ** |  | ** |  | ** |  | ** |  | ** |  | ** |  | ** |  | ** |  | **
61-0210 | 2024-09-24 17:30 | EDT | ** |  | ** |  | ** |  | ** |  | ** |  | ** |  | ** |  | ** |  | ** |  | **
61-0210 | 2024-09-24 17:45 | EDT | ** |  | ** |  | ** |  | ** |  | ** |  | ** |  | ** |  | ** |  | ** |  | **
61-0210 | 2024-09-24 18:00 | EDT | ** |  | ** |  | ** |  | ** |  | ** |  | ** |  | ** |  | ** |  | ** |  | **
61-0210 | 2024-09-24 18:15 | EDT | ** |  | ** |  | ** |  | ** |  | ** |  | ** |  | ** |  | ** |  | ** |  | **
61-0210 | 2024-09-24 18:30 | EDT | ** |  | ** |  | ** |  | ** |  | ** |  | ** |  | ** |  | ** |  | ** |  | **
61-0210 | 2024-09-24 18:45 | EDT | ** |  | ** |  | ** |  | ** |  | ** |  | ** |  | ** |  | ** |  | ** |  | **
61-0210 | 2024-09-24 19:00 | EDT | ** |  | ** |  | ** |  | ** |  | ** |  | ** |  | ** |  | ** |  | ** |  | **
61-0210 | 2024-09-24 19:15 | EDT | ** |  | ** |  | ** |  | ** |  | ** |  | ** |  | ** |  | ** |  | ** |  | **
61-0210 | 2024-09-24 19:30 | EDT | ** |  | ** |  | ** |  | ** |  | ** |  | ** |  | ** |  | ** |  | ** |  | **
61-0210 | 2024-09-24 19:45 | EDT | ** |  | ** |  | ** |  | ** |  | ** |  | ** |  | ** |  | ** |  | ** |  | **
61-0210 | 2024-09-24 20:00 | EDT | ** |  | ** |  | ** |  | ** |  | ** |  | ** |  | ** |  | ** |  | ** |  | **
61-0210 | 2024-09-24 20:15 | EDT | ** |  | ** |  | ** |  | ** |  | ** |  | ** |  | ** |  | ** |  | ** |  | **
61-0210 | 2024-09-24 20:30 | EDT | ** |  | ** |  | ** |  | ** |  | ** |  | ** |  | ** |  | ** |  | ** |  | **
61-0210 | 2024-09-24 20:45 | EDT | ** |  | ** |  | ** |  | ** |  | ** |  | ** |  | ** |  | ** |  | ** |  | **
61-0210 | 2024-09-24 21:00 | EDT | ** |  | ** |  | ** |  | ** |  | ** |  | ** |  | ** |  | ** |  | ** |  | **
61-0210 | 2024-09-24 21:15 | EDT | ** |  | ** |  | ** |  | ** |  | ** |  | ** |  | ** |  | ** |  | ** |  | **
61-0210 | 2024-09-24 21:30 | EDT | ** |  | ** |  | ** |  | ** |  | ** |  | ** |  | ** |  | ** |  | ** |  | **
61-0210 | 2024-09-24 21:45 | EDT | ** |  | ** |  | ** |  | ** |  | ** |  | ** |  | ** |  | ** |  | ** |  | **
61-0210 | 2024-09-24 22:00 | EDT | ** |  | ** |  | ** |  | ** |  | ** |  | ** |  | ** |  | ** |  | ** |  | **
61-0210 | 2024-09-24 22:15 | EDT | ** |  | ** |  | ** |  | ** |  | ** |  | ** |  | ** |  | ** |  | ** |  | **
61-0210 | 2024-09-24 22:30 | EDT | ** |  | ** |  | ** |  | ** |  | ** |  | ** |  | ** |  | ** |  | ** |  | **
61-0210 | 2024-09-24 22:45 | EDT | ** |  | ** |  | ** |  | ** |  | ** |  | ** |  | ** |  | ** |  | ** |  | **
61-0210 | 2024-09-24 23:00 | EDT | ** |  | ** |  | ** |  | ** |  | ** |  | ** |  | ** |  | ** |  | ** |  | **
61-0210 | 2024-09-24 23:15 | EDT | ** |  | ** |  | ** |  | ** |  | ** |  | ** |  | ** |  | ** |  | ** |  | **
61-0210 | 2024-09-24 23:30 | EDT | ** |  | ** |  | ** |  | ** |  | ** |  | ** |  | ** |  | ** |  | ** |  | **
61-0210 | 2024-09-24 23:45 | EDT | ** |  | ** |  | ** |  | ** |  | ** |  | ** |  | ** |  | ** |  | ** |  | **
61-0210 | 2024-09-25 | EDT | ** |  | ** |  | ** |  | ** |  | ** |  | ** |  | ** |  | ** |  | ** |  | **
61-0210 | 2024-09-25 00:15 | EDT | ** |  | ** |  | ** |  | ** |  | ** |  | ** |  | ** |  | ** |  | ** |  | **
61-0210 | 2024-09-25 00:30 | EDT | ** |  | ** |  | ** |  | ** |  | ** |  | ** |  | ** |  | ** |  | ** |  | **
61-0210 | 2024-09-25 00:45 | EDT | ** |  | ** |  | ** |  | ** |  | ** |  | ** |  | ** |  | ** |  | ** |  | **
61-0210 | 2024-09-25 01:00 | EDT | ** |  | ** |  | ** |  | ** |  | ** |  | ** |  | ** |  | ** |  | ** |  | **
61-0210 | 2024-09-25 01:15 | EDT | ** |  | ** |  | ** |  | ** |  | ** |  | ** |  | ** |  | ** |  | ** |  | **
61-0210 | 2024-09-25 01:30 | EDT | ** |  | ** |  | ** |  | ** |  | ** |  | ** |  | ** |  | ** |  | ** |  | **
61-0210 | 2024-09-25 01:45 | EDT | ** |  | ** |  | ** |  | ** |  | ** |  | ** |  | ** |  | ** |  | ** |  | **
61-0210 | 2024-09-25 02:00 | EDT | ** |  | ** |  | ** |  | ** |  | ** |  | ** |  | ** |  | ** |  | ** |  | **
61-0210 | 2024-09-25 02:15 | EDT | ** |  | ** |  | ** |  | ** |  | ** |  | ** |  | ** |  | ** |  | ** |  | **
61-0210 | 2024-09-25 02:30 | EDT | ** |  | ** |  | ** |  | ** |  | ** |  | ** |  | ** |  | ** |  | ** |  | **
61-0210 | 2024-09-25 02:45 | EDT | ** |  | ** |  | ** |  | ** |  | ** |  | ** |  | ** |  | ** |  | ** |  | **
61-0210 | 2024-09-25 03:00 | EDT | ** |  | ** |  | ** |  | ** |  | ** |  | ** |  | ** |  | ** |  | ** |  | **
61-0210 | 2024-09-25 03:15 | EDT | ** |  | ** |  | ** |  | ** |  | ** |  | ** |  | ** |  | ** |  | ** |  | **
61-0210 | 2024-09-25 03:30 | EDT | ** |  | ** |  | ** |  | ** |  | ** |  | ** |  | ** |  | ** |  | ** |  | **
61-0210 | 2024-09-25 03:45 | EDT | ** |  | ** |  | ** |  | ** |  | ** |  | ** |  | ** |  | ** |  | ** |  | **
61-0210 | 2024-09-25 04:00 | EDT | ** |  | ** |  | ** |  | ** |  | ** |  | ** |  | ** |  | ** |  | ** |  | **
61-0210 | 2024-09-25 04:15 | EDT | ** |  | ** |  | ** |  | ** |  | ** |  | ** |  | ** |  | ** |  | ** |  | **
61-0210 | 2024-09-25 04:30 | EDT | ** |  | ** |  | ** |  | ** |  | ** |  | ** |  | ** |  | ** |  | ** |  | **
61-0210 | 2024-09-25 04:45 | EDT | ** |  | ** |  | ** |  | ** |  | ** |  | ** |  | ** |  | ** |  | ** |  | **
61-0210 | 2024-09-25 05:00 | EDT | ** |  | ** |  | ** |  | ** |  | ** |  | ** |  | ** |  | ** |  | ** |  | **
61-0210 | 2024-09-25 05:15 | EDT | ** |  | ** |  | ** |  | ** |  | ** |  | ** |  | ** |  | ** |  | ** |  | **
61-0210 | 2024-09-25 05:30 | EDT | ** |  | ** |  | ** |  | ** |  | ** |  | ** |  | ** |  | ** |  | ** |  | **
61-0210 | 2024-09-25 05:45 | EDT | ** |  | ** |  | ** |  | ** |  | ** |  | ** |  | ** |  | ** |  | ** |  | **
61-0210 | 2024-09-25 06:00 | EDT | ** |  | ** |  | ** |  | ** |  | ** |  | ** |  | ** |  | ** |  | ** |  | **
61-0210 | 2024-09-25 06:15 | EDT | ** |  | ** |  | ** |  | ** |  | ** |  | ** |  | ** |  | ** |  | ** |  | **
61-0210 | 2024-09-25 06:30 | EDT | ** |  | ** |  | ** |  | ** |  | ** |  | ** |  | ** |  | ** |  | ** |  | **
61-0210 | 2024-09-25 06:45 | EDT | ** |  | ** |  | ** |  | ** |  | ** |  | ** |  | ** |  | ** |  | ** |  | **
61-0210 | 2024-09-25 07:00 | EDT | ** |  | ** |  | ** |  | ** |  | ** |  | ** |  | ** |  | ** |  | ** |  | **
61-0210 | 2024-09-25 07:15 | EDT | ** |  | ** |  | ** |  | ** |  | ** |  | ** |  | ** |  | ** |  | ** |  | **
61-0210 | 2024-09-25 07:30 | EDT | ** |  | ** |  | ** |  | ** |  | ** |  | ** |  | ** |  | ** |  | ** |  | **
61-0210 | 2024-09-25 07:45 | EDT | ** |  | ** |  | ** |  | ** |  | ** |  | ** |  | ** |  | ** |  | ** |  | **
61-0210 | 2024-09-25 08:00 | EDT | ** |  | ** |  | ** |  | ** |  | ** |  | ** |  | ** |  | ** |  | ** |  | **
61-0210 | 2024-09-25 08:15 | EDT | ** |  | ** |  | ** |  | ** |  | ** |  | ** |  | ** |  | ** |  | ** |  | **
61-0210 | 2024-09-25 08:30 | EDT | ** |  | ** |  | ** |  | ** |  | ** |  | ** |  | ** |  | ** |  | ** |  | **
61-0210 | 2024-09-25 08:45 | EDT | ** |  | ** |  | ** |  | ** |  | ** |  | ** |  | ** |  | ** |  | ** |  | **
61-0210 | 2024-09-25 09:00 | EDT | ** |  | ** |  | ** |  | ** |  | ** |  | ** |  | ** |  | ** |  | ** |  | **
61-0210 | 2024-09-25 09:15 | EDT | ** |  | ** |  | ** |  | ** |  | ** |  | ** |  | ** |  | ** |  | ** |  | **
61-0210 | 2024-09-25 09:30 | EDT | ** |  | ** |  | ** |  | ** |  | ** |  | ** |  | ** |  | ** |  | ** |  | **
61-0210 | 2024-09-25 09:45 | EDT | ** |  | ** |  | ** |  | ** |  | ** |  | ** |  | ** |  | ** |  | ** |  | **
61-0210 | 2024-09-25 10:00 | EDT | ** |  | ** |  | ** |  | ** |  | ** |  | ** |  | ** |  | ** |  | ** |  | **
61-0210 | 2024-09-25 10:15 | EDT | ** |  | ** |  | ** |  | ** |  | ** |  | ** |  | ** |  | ** |  | ** |  | **
61-0210 | 2024-09-25 10:30 | EDT | ** |  | ** |  | ** |  | ** |  | ** |  | ** |  | ** |  | ** |  | ** |  | **
61-0210 | 2024-09-25 10:45 | EDT | ** |  | ** |  | ** |  | ** |  | ** |  | ** |  | ** |  | ** |  | ** |  | **
61-0210 | 2024-09-25 11:00 | EDT | 4.927 |  | 18.867 |  | 6.25 |  | 80.4 |  | 46507.9 |  | 30.26 |  | 7.66 |  | 0.82 |  | 3.38 |  | 1.04 | c,i
61-0210 | 2024-09-25 11:15 | EDT | 4.965 |  | 18.869 |  | 6.22 |  | 80.1 |  | 46539.1 |  | 30.28 |  | 7.66 |  | 0.85 |  | 3.52 |  | 1.82 | c,i
61-0210 | 2024-09-25 11:30 | EDT | 4.975 |  | 18.862 |  | 6.22 |  | 80.1 |  | 46551.8 |  | 30.29 |  | 7.67 |  | 0.86 |  | 3.56 |  | 1.16 | c,i
61-0210 | 2024-09-25 11:45 | EDT | 4.995 |  | 18.861 |  | 6.24 |  | 80.4 |  | 46548.6 |  | 30.29 |  | 7.68 |  | 0.85 |  | 3.51 |  | 1.04 | c,i
61-0210 | 2024-09-25 12:00 | EDT | 5.022 |  | 18.864 |  | 6.23 |  | 80.3 |  | 46554.6 |  | 30.29 |  | 7.68 |  | 0.94 |  | 3.85 |  | 1.3 | c,i
61-0210 | 2024-09-25 12:15 | EDT | 5.021 |  | 18.862 |  | 6.23 |  | 80.2 |  | 46581.5 |  | 30.31 |  | 7.68 |  | 0.74 |  | 3.04 |  | 0.63 | c,i
61-0210 | 2024-09-25 12:30 | EDT | 5.044 |  | 18.862 |  | 6.24 |  | 80.3 |  | 46591.4 |  | 30.32 |  | 7.69 |  | 0.78 |  | 3.23 |  | 0.89 | c,i
61-0210 | 2024-09-25 12:45 | EDT | 5.085 |  | 18.86 |  | 6.27 |  | 80.7 |  | 46599.7 |  | 30.33 |  | 7.7 |  | 0.85 |  | 3.51 |  | 1.03 | c,i
61-0210 | 2024-09-25 13:00 | EDT | 5.187 |  | 18.843 |  | 6.24 |  | 80.3 |  | 46689.7 |  | 30.39 |  | 7.7 |  | 0.85 |  | 3.5 |  | 1.02 | c,i
61-0210 | 2024-09-25 13:15 | EDT | 5.275 |  | 18.833 |  | 6.29 |  | 81 |  | 46714.4 |  | 30.41 |  | 7.71 |  | 0.8 |  | 3.29 |  | 0.86 | c,i
61-0210 | 2024-09-25 13:30 | EDT | 5.328 |  | 18.827 |  | 6.33 |  | 81.5 |  | 46721.6 |  | 30.42 |  | 7.72 |  | 0.89 |  | 3.67 |  | 1.11 | c,i
61-0210 | 2024-09-25 13:45 | EDT | 5.331 |  | 18.824 |  | 6.38 |  | 82.1 |  | 46733.8 |  | 30.42 |  | 7.72 |  | 1 |  | 4.11 |  | 1.35 | c,i
61-0210 | 2024-09-25 14:00 | EDT | 5.33 |  | 18.823 |  | 6.38 |  | 82.2 |  | 46741.2 |  | 30.43 |  | 7.73 |  | 1.06 |  | 4.36 |  | 1.78 | c,i
61-0210 | 2024-09-25 14:15 | EDT | 5.334 |  | 18.816 |  | 6.47 |  | 83.3 |  | 46718.4 |  | 30.41 |  | 7.74 |  | 1.2 |  | 4.9 |  | 1.83 | c,i
61-0210 | 2024-09-25 14:30 | EDT | 5.335 |  | 18.81 |  | 6.56 |  | 84.4 |  | 46702.1 |  | 30.4 |  | 7.75 |  | 1.17 |  | 4.8 |  | 1.86 | c,i
61-0210 | 2024-09-25 14:45 | EDT | 5.34 |  | 18.801 |  | 6.62 |  | 85.1 |  | 46689.1 |  | 30.39 |  | 7.75 |  | 1.24 |  | 5.09 |  | 2.14 | c,i
61-0210 | 2024-09-25 15:00 | EDT | 5.344 |  | 18.784 |  | 6.67 |  | 85.8 |  | 46701.5 |  | 30.4 |  | 7.76 |  | 1.25 |  | 5.12 |  | 2.07 | c,i
61-0210 | 2024-09-25 15:15 | EDT | 5.343 |  | 18.758 |  | 6.68 |  | 85.9 |  | 46702.5 |  | 30.4 |  | 7.76 |  | 1.2 |  | 4.93 |  | 2.02 | c,i
61-0210 | 2024-09-25 15:30 | EDT | 5.344 |  | 18.74 |  | 6.69 |  | 85.9 |  | 46705.4 |  | 30.4 |  | 7.76 |  | 1.22 |  | 5.02 |  | 2.05 | c,i
61-0210 | 2024-09-25 15:45 | EDT | 5.343 |  | 18.744 |  | 6.72 |  | 86.4 |  | 46754 |  | 30.44 |  | 7.77 |  | 1.36 |  | 5.57 |  | 2.55 | c,i
61-0210 | 2024-09-25 16:00 | EDT | 5.345 |  | 18.76 |  | 6.71 |  | 86.4 |  | 46776.9 |  | 30.46 |  | 7.77 |  | 1.36 |  | 5.57 |  | 3 | c,i
61-0210 | 2024-09-25 16:15 | EDT | 5.345 |  | 18.764 |  | 6.7 |  | 86.2 |  | 46768.9 |  | 30.45 |  | 7.77 |  | 1.23 |  | 5.03 |  | 2.14 | c,i
61-0210 | 2024-09-25 16:30 | EDT | 5.335 |  | 18.766 |  | 6.69 |  | 86.1 |  | 46761.7 |  | 30.44 |  | 7.77 |  | 1.09 |  | 4.49 |  | 1.7 | c,i
61-0210 | 2024-09-25 16:45 | EDT | 5.301 |  | 18.773 |  | 6.64 |  | 85.4 |  | 46764.1 |  | 30.45 |  | 7.76 |  | 1.19 |  | 4.9 |  | 2.12 | c,i
61-0210 | 2024-09-25 17:00 | EDT | 5.243 |  | 18.778 |  | 6.65 |  | 85.6 |  | 46772.9 |  | 30.45 |  | 7.77 |  | 1.29 |  | 5.27 |  | 2.52 | c,i
61-0210 | 2024-09-25 17:15 | EDT | 5.178 |  | 18.773 |  | 6.68 |  | 85.9 |  | 46743.3 |  | 30.43 |  | 7.77 |  | 1.49 |  | 6.1 |  | 3.32 | c,i
61-0210 | 2024-09-25 17:30 | EDT | 5.115 |  | 18.773 |  | 6.68 |  | 85.9 |  | 46709.9 |  | 30.41 |  | 7.77 |  | 1.49 |  | 6.11 |  | 3.13 | c,i
61-0210 | 2024-09-25 17:45 | EDT | 5.066 |  | 18.772 |  | 6.69 |  | 86 |  | 46678.2 |  | 30.38 |  | 7.77 |  | 1.43 |  | 5.84 |  | 3.12 | c,i
61-0210 | 2024-09-25 18:00 | EDT | 5.015 |  | 18.774 |  | 6.64 |  | 85.4 |  | 46677.9 |  | 30.38 |  | 7.77 |  | 1.66 |  | 6.79 |  | 3.62 | c,i
61-0210 | 2024-09-25 18:15 | EDT | 4.949 |  | 18.778 |  | 6.63 |  | 85.2 |  | 46696.8 |  | 30.4 |  | 7.77 |  | 1.81 |  | 7.41 |  | 4.18 | c,i
61-0210 | 2024-09-25 18:30 | EDT | 4.881 |  | 18.783 |  | 6.64 |  | 85.3 |  | 46609 |  | 30.33 |  | 7.76 |  | 2.47 |  | 10.05 |  | 5.89 | c,i
61-0210 | 2024-09-25 18:45 | EDT | 4.84 |  | 18.788 |  | 6.51 |  | 83.8 |  | 46711.1 |  | 30.41 |  | 7.76 |  | 1.6 |  | 6.56 |  | 3.62 | c,i
61-0210 | 2024-09-25 19:00 | EDT | 4.792 |  | 18.793 |  | 6.51 |  | 83.7 |  | 46675.1 |  | 30.38 |  | 7.76 |  | 1.6 |  | 6.54 |  | 3.34 | c,i
61-0210 | 2024-09-25 19:15 | EDT | 4.762 |  | 18.797 |  | 6.51 |  | 83.8 |  | 46672.4 |  | 30.38 |  | 7.76 |  | 1.74 |  | 7.13 |  | 4.03 | c,i
61-0210 | 2024-09-25 19:30 | EDT | 4.741 |  | 18.801 |  | 6.49 |  | 83.5 |  | 46681.3 |  | 30.39 |  | 7.76 |  | 1.62 |  | 6.62 |  | 4.05 | c,i
61-0210 | 2024-09-25 19:45 | EDT | 4.717 |  | 18.826 |  | 6.23 |  | 80.3 |  | 46732.5 |  | 30.42 |  | 7.74 |  | 1.19 |  | 4.9 |  | 2.52 | c,i
61-0210 | 2024-09-25 20:00 | EDT | 4.709 |  | 18.831 |  | 6.2 |  | 79.8 |  | 46758.9 |  | 30.44 |  | 7.74 |  | 1.5 |  | 6.13 |  | 3.21 | c,i
61-0210 | 2024-09-25 20:15 | EDT | 4.709 |  | 18.805 |  | 6.48 |  | 83.3 |  | 46552.8 |  | 30.29 |  | 7.75 |  | 2.11 |  | 8.63 |  | 4.86 | c,i
61-0210 | 2024-09-25 20:30 | EDT | 4.707 |  | 18.799 |  | 6.58 |  | 84.5 |  | 46566 |  | 30.3 |  | 7.76 |  | 2.23 |  | 9.09 |  | 5.57 | c,i
61-0210 | 2024-09-25 20:45 | EDT | 4.697 |  | 18.824 |  | 6.14 |  | 79 |  | 46752.5 |  | 30.44 |  | 7.73 |  | 1.31 |  | 5.37 |  | 2.78 | c,i
61-0210 | 2024-09-25 21:00 | EDT | 4.698 |  | 18.825 |  | 6.1 |  | 78.6 |  | 46737.8 |  | 30.43 |  | 7.73 |  | 1.2 |  | 4.91 |  | 2.26 | c,i
61-0210 | 2024-09-25 21:15 | EDT | 4.704 |  | 18.83 |  | 6.07 |  | 78.1 |  | 46746.9 |  | 30.43 |  | 7.73 |  | 1.27 |  | 5.22 |  | 2.85 | c,i
61-0210 | 2024-09-25 21:30 | EDT | 4.719 |  | 18.834 |  | 6.04 |  | 77.7 |  | 46745.7 |  | 30.43 |  | 7.73 |  | 1.36 |  | 5.56 |  | 2.87 | c,i
61-0210 | 2024-09-25 21:45 | EDT | 4.728 |  | 18.84 |  | 5.97 |  | 76.9 |  | 46744 |  | 30.43 |  | 7.72 |  | 1.27 |  | 5.21 |  | 2.93 | c,i
61-0210 | 2024-09-25 22:00 | EDT | 4.745 |  | 18.846 |  | 5.94 |  | 76.5 |  | 46739 |  | 30.43 |  | 7.72 |  | 1.31 |  | 5.38 |  | 2.64 | c,i
61-0210 | 2024-09-25 22:15 | EDT | 4.751 |  | 18.855 |  | 5.95 |  | 76.6 |  | 46719.4 |  | 30.41 |  | 7.72 |  | 1.33 |  | 5.45 |  | 2.72 | c,i
61-0210 | 2024-09-25 22:30 | EDT | 4.736 |  | 18.845 |  | 6.15 |  | 79.2 |  | 46447.9 |  | 30.22 |  | 7.73 |  | 1.61 |  | 6.57 |  | 3.42 | c,i
61-0210 | 2024-09-25 22:45 | EDT | 4.721 |  | 18.851 |  | 5.9 |  | 75.9 |  | 46709.9 |  | 30.41 |  | 7.72 |  | 1.03 |  | 4.24 |  | 1.84 | c,i
61-0210 | 2024-09-25 23:00 | EDT | 4.71 |  | 18.839 |  | 5.92 |  | 76.2 |  | 46695.6 |  | 30.4 |  | 7.72 |  | 0.98 |  | 4.04 |  | 1.72 | c,i
61-0210 | 2024-09-25 23:15 | EDT | 4.69 |  | 18.822 |  | 6.01 |  | 77.4 |  | 46689 |  | 30.39 |  | 7.73 |  | 1.19 |  | 4.88 |  | 2.37 | c,i
61-0210 | 2024-09-25 23:30 | EDT | 4.697 |  | 18.801 |  | 6.14 |  | 79 |  | 46707.2 |  | 30.4 |  | 7.74 |  | 1.21 |  | 4.95 |  | 2.51 | c,i
61-0210 | 2024-09-25 23:45 | EDT | 4.714 |  | 18.792 |  | 6.17 |  | 79.3 |  | 46719.1 |  | 30.41 |  | 7.74 |  | 1.22 |  | 5 |  | 2.18 | c,i
61-0210 | 2024-09-26 | EDT | 4.733 |  | 18.787 |  | 6.19 |  | 79.6 |  | 46742.3 |  | 30.43 |  | 7.74 |  | 1.24 |  | 5.1 |  | 2.39 | c,i
61-0210 | 2024-09-26 00:15 | EDT | 4.78 |  | 18.785 |  | 6.13 |  | 78.9 |  | 46802.6 |  | 30.47 |  | 7.74 |  | 0.97 |  | 4 |  | 1.55 | c,i
61-0210 | 2024-09-26 00:30 | EDT | 4.817 |  | 18.78 |  | 6.18 |  | 79.5 |  | 46824.8 |  | 30.49 |  | 7.74 |  | 0.97 |  | 3.97 |  | 2.25 | c,i
61-0210 | 2024-09-26 00:45 | EDT | 4.87 |  | 18.775 |  | 6.22 |  | 80 |  | 46825.8 |  | 30.49 |  | 7.74 |  | 1.15 |  | 4.72 |  | 2.3 | c,i
61-0210 | 2024-09-26 01:00 | EDT | 4.921 |  | 18.769 |  | 6.28 |  | 80.8 |  | 46802.6 |  | 30.47 |  | 7.75 |  | 1.23 |  | 5.04 |  | 2.53 | c,i
61-0210 | 2024-09-26 01:15 | EDT | 4.987 |  | 18.764 |  | 6.29 |  | 80.9 |  | 46769.2 |  | 30.45 |  | 7.75 |  | 1.28 |  | 5.25 |  | 2.57 | c,i
61-0210 | 2024-09-26 01:30 | EDT | 5.067 |  | 18.755 |  | 6.35 |  | 81.6 |  | 46755.5 |  | 30.44 |  | 7.75 |  | 1.3 |  | 5.32 |  | 2.66 | c,i
61-0210 | 2024-09-26 01:45 | EDT | 5.143 |  | 18.746 |  | 6.43 |  | 82.6 |  | 46763.9 |  | 30.45 |  | 7.75 |  | 1.34 |  | 5.5 |  | 2.58 | c,i
61-0210 | 2024-09-26 02:00 | EDT | 5.197 |  | 18.746 |  | 6.41 |  | 82.4 |  | 46776.8 |  | 30.46 |  | 7.76 |  | 1.44 |  | 5.89 |  | 2.73 | c,i
61-0210 | 2024-09-26 02:15 | EDT | 5.25 |  | 18.749 |  | 6.36 |  | 81.7 |  | 46790.9 |  | 30.47 |  | 7.75 |  | 1.54 |  | 6.3 |  | 3.41 | c,i
61-0210 | 2024-09-26 02:30 | EDT | 5.288 |  | 18.75 |  | 6.32 |  | 81.3 |  | 46792.5 |  | 30.47 |  | 7.75 |  | 1.52 |  | 6.22 |  | 3.74 | c,i
61-0210 | 2024-09-26 02:45 | EDT | 5.287 |  | 18.745 |  | 6.36 |  | 81.8 |  | 46776.2 |  | 30.45 |  | 7.75 |  | 1.38 |  | 5.66 |  | 2.74 | c,i
61-0210 | 2024-09-26 03:00 | EDT | 5.325 |  | 18.741 |  | 6.38 |  | 82 |  | 46757.2 |  | 30.44 |  | 7.76 |  | 1.4 |  | 5.75 |  | 2.93 | c,i
61-0210 | 2024-09-26 03:15 | EDT | 5.327 |  | 18.738 |  | 6.38 |  | 82 |  | 46749.8 |  | 30.44 |  | 7.75 |  | 1.42 |  | 5.81 |  | 2.92 | c,i
61-0210 | 2024-09-26 03:30 | EDT | 5.327 |  | 18.736 |  | 6.43 |  | 82.7 |  | 46749.3 |  | 30.44 |  | 7.76 |  | 1.96 |  | 8 |  | 4.42 | c,i
61-0210 | 2024-09-26 03:45 | EDT | 5.326 |  | 18.737 |  | 6.45 |  | 82.9 |  | 46766.7 |  | 30.45 |  | 7.76 |  | 1.57 |  | 6.4 |  | 3.4 | c,i
61-0210 | 2024-09-26 04:00 | EDT | 5.326 |  | 18.737 |  | 6.43 |  | 82.6 |  | 46758 |  | 30.44 |  | 7.76 |  | 1.33 |  | 5.43 |  | 2.59 | c,i
61-0210 | 2024-09-26 04:15 | EDT | 5.319 |  | 18.74 |  | 6.38 |  | 82 |  | 46759.2 |  | 30.44 |  | 7.75 |  | 1.36 |  | 5.55 |  | 2.74 | c,i
61-0210 | 2024-09-26 04:30 | EDT | 5.292 |  | 18.739 |  | 6.42 |  | 82.5 |  | 46740 |  | 30.43 |  | 7.76 |  | 1.54 |  | 6.29 |  | 3.14 | c,i
61-0210 | 2024-09-26 04:45 | EDT | 5.261 |  | 18.733 |  | 6.51 |  | 83.6 |  | 46692.8 |  | 30.39 |  | 7.76 |  | 1.6 |  | 6.56 |  | 3.35 | c,i
61-0210 | 2024-09-26 05:00 | EDT | 5.213 |  | 18.735 |  | 6.58 |  | 84.5 |  | 46688.7 |  | 30.39 |  | 7.77 |  | 1.64 |  | 6.72 |  | 4.19 | c,i
61-0210 | 2024-09-26 05:15 | EDT | 5.161 |  | 18.739 |  | 6.6 |  | 84.8 |  | 46690 |  | 30.39 |  | 7.76 |  | 1.72 |  | 7.04 |  | 3.82 | c,i
61-0210 | 2024-09-26 05:30 | EDT | 5.108 |  | 18.74 |  | 6.63 |  | 85.2 |  | 46671.6 |  | 30.38 |  | 7.77 |  | 1.61 |  | 6.59 |  | 3.31 | c,i
61-0210 | 2024-09-26 05:45 | EDT | 5.049 |  | 18.74 |  | 6.62 |  | 85.1 |  | 46660 |  | 30.37 |  | 7.77 |  | 1.44 |  | 5.91 |  | 2.78 | c,i
61-0210 | 2024-09-26 06:00 | EDT | 4.993 |  | 18.743 |  | 6.61 |  | 84.9 |  | 46649.7 |  | 30.36 |  | 7.77 |  | 1.53 |  | 6.28 |  | 2.9 | c,i
61-0210 | 2024-09-26 06:15 | EDT | 4.94 |  | 18.752 |  | 6.52 |  | 83.8 |  | 46657.1 |  | 30.37 |  | 7.76 |  | 1.29 |  | 5.29 |  | 2.41 | c,i
61-0210 | 2024-09-26 06:30 | EDT | 4.888 |  | 18.753 |  | 6.49 |  | 83.4 |  | 46659.2 |  | 30.37 |  | 7.75 |  | 1.29 |  | 5.28 |  | 2.54 | c,i
61-0210 | 2024-09-26 06:45 | EDT | 4.838 |  | 18.753 |  | 6.46 |  | 83 |  | 46667.5 |  | 30.38 |  | 7.75 |  | 1.18 |  | 4.84 |  | 2.18 | c,i
61-0210 | 2024-09-26 07:00 | EDT | 4.812 |  | 18.752 |  | 6.46 |  | 83.1 |  | 46666.6 |  | 30.38 |  | 7.76 |  | 1.34 |  | 5.49 |  | 2.55 | c,i
61-0210 | 2024-09-26 07:15 | EDT | 4.769 |  | 18.753 |  | 6.4 |  | 82.3 |  | 46685.6 |  | 30.39 |  | 7.75 |  | 1.21 |  | 4.96 |  | 2.3 | c,i
61-0210 | 2024-09-26 07:30 | EDT | 4.738 |  | 18.755 |  | 6.34 |  | 81.5 |  | 46697.1 |  | 30.4 |  | 7.75 |  | 1 |  | 4.12 |  | 1.72 | c,i
61-0210 | 2024-09-26 07:45 | EDT | 4.696 |  | 18.758 |  | 6.25 |  | 80.4 |  | 46700.4 |  | 30.4 |  | 7.74 |  | 1.01 |  | 4.15 |  | 1.68 | c,i
61-0210 | 2024-09-26 08:00 | EDT | 4.669 |  | 18.76 |  | 6.26 |  | 80.4 |  | 46697.9 |  | 30.4 |  | 7.74 |  | 0.94 |  | 3.85 |  | 1.45 | c,i
61-0210 | 2024-09-26 08:15 | EDT | 4.637 |  | 18.76 |  | 6.28 |  | 80.7 |  | 46653.8 |  | 30.37 |  | 7.75 |  | 1.01 |  | 4.15 |  | 1.6 | c,i
61-0210 | 2024-09-26 08:30 | EDT | 4.601 |  | 18.763 |  | 6.2 |  | 79.7 |  | 46682.4 |  | 30.39 |  | 7.74 |  | 0.83 |  | 3.42 |  | 1.13 | c,i
61-0210 | 2024-09-26 08:45 | EDT | 4.588 |  | 18.767 |  | 6.1 |  | 78.4 |  | 46689.2 |  | 30.39 |  | 7.73 |  | 0.75 |  | 3.12 |  | 0.91 | c,i
61-0210 | 2024-09-26 09:00 | EDT | 4.574 |  | 18.775 |  | 6.02 |  | 77.4 |  | 46733.6 |  | 30.42 |  | 7.73 |  | 0.63 |  | 2.63 |  | 0.6 | c,i
61-0210 | 2024-09-26 09:15 | EDT | 4.57 |  | 18.763 |  | 6.33 |  | 81.3 |  | 46624.3 |  | 30.34 |  | 7.74 |  | 0.92 |  | 3.78 |  | 1.37 | c,i
61-0210 | 2024-09-26 09:30 | EDT | 4.579 |  | 18.79 |  | 6.16 |  | 79.1 |  | 46344.5 |  | 30.14 |  | 7.71 |  | 0.77 |  | 3.17 |  | 0.88 | c,i
61-0210 | 2024-09-26 09:45 | EDT | 4.598 |  | 18.784 |  | 5.87 |  | 75.5 |  | 46779.1 |  | 30.46 |  | 7.72 |  | 0.59 |  | 2.46 |  | 0.48 | c,i
61-0210 | 2024-09-26 10:00 | EDT | 4.628 |  | 18.784 |  | 5.9 |  | 75.9 |  | 46765.4 |  | 30.45 |  | 7.72 |  | 0.55 |  | 2.27 |  | 0.43 | c,i
61-0210 | 2024-09-26 10:15 | EDT | 4.66 |  | 18.784 |  | 5.91 |  | 76 |  | 46761.9 |  | 30.44 |  | 7.72 |  | 0.55 |  | 2.29 |  | 0.37 | c,i
61-0210 | 2024-09-26 10:30 | EDT | 4.692 |  | 18.793 |  | 5.85 |  | 75.3 |  | 46794.4 |  | 30.47 |  | 7.72 |  | 0.5 |  | 2.09 |  | 0.26 | c,i
61-0210 | 2024-09-26 10:45 | EDT | 4.732 |  | 18.803 |  | 5.84 |  | 75.2 |  | 46776.9 |  | 30.46 |  | 7.72 |  | 0.49 |  | 2.03 |  | 0.13 | c,i
61-0210 | 2024-09-26 11:00 | EDT | 4.762 |  | 18.811 |  | 5.81 |  | 74.8 |  | 46754.7 |  | 30.44 |  | 7.71 |  | 0.53 |  | 2.22 |  | 0.24 | c,i
61-0210 | 2024-09-26 11:15 | EDT | 4.781 |  | 18.813 |  | 5.79 |  | 74.6 |  | 46748.5 |  | 30.43 |  | 7.72 |  | 0.56 |  | 2.32 |  | 0.23 | c,i
61-0210 | 2024-09-26 11:30 | EDT | 4.818 |  | 18.816 |  | 5.78 |  | 74.4 |  | 46741.6 |  | 30.43 |  | 7.71 |  | 0.56 |  | 2.34 |  | 0.28 | c,i
61-0210 | 2024-09-26 11:45 | EDT | 4.838 |  | 18.817 |  | 5.77 |  | 74.2 |  | 46738.6 |  | 30.43 |  | 7.71 |  | 0.52 |  | 2.17 |  | 0.28 | c,i
61-0210 | 2024-09-26 12:00 | EDT | 4.864 |  | 18.818 |  | 5.69 |  | 73.3 |  | 46748.4 |  | 30.43 |  | 7.71 |  | 0.49 |  | 2.03 |  | 0.11 | c,i
61-0210 | 2024-09-26 12:15 | EDT | 4.892 |  | 18.819 |  | 5.7 |  | 73.4 |  | 46750.5 |  | 30.44 |  | 7.71 |  | 0.59 |  | 2.44 |  | 0.43 | c,i
61-0210 | 2024-09-26 12:30 | EDT | 4.908 |  | 18.818 |  | 5.7 |  | 73.4 |  | 46759.1 |  | 30.44 |  | 7.71 |  | 0.5 |  | 2.1 |  | 0.23 | c,i
61-0210 | 2024-09-26 12:45 | EDT | 4.936 |  | 18.819 |  | 5.69 |  | 73.3 |  | 46754.5 |  | 30.44 |  | 7.71 |  | 0.5 |  | 2.08 |  | 0.27 | c,i
61-0210 | 2024-09-26 13:00 | EDT | 4.964 |  | 18.819 |  | 5.69 |  | 73.3 |  | 46744.5 |  | 30.43 |  | 7.71 |  | 0.57 |  | 2.37 |  | 0.5 | c,i
61-0210 | 2024-09-26 13:15 | EDT | 5.006 |  | 18.82 |  | 5.67 |  | 72.9 |  | 46757.7 |  | 30.44 |  | 7.7 |  | 0.52 |  | 2.15 |  | 0.29 | c,i
61-0210 | 2024-09-26 13:30 | EDT | 5.084 |  | 18.819 |  | 5.81 |  | 74.7 |  | 46648.8 |  | 30.36 |  | 7.71 |  | 0.62 |  | 2.57 |  | 0.59 | c,i
61-0210 | 2024-09-26 13:45 | EDT | 5.123 |  | 18.816 |  | 5.97 |  | 76.7 |  | 46390.6 |  | 30.18 |  | 7.72 |  | 0.77 |  | 3.18 |  | 0.88 | c,i
61-0210 | 2024-09-26 14:00 | EDT | 5.218 |  | 18.826 |  | 5.59 |  | 71.9 |  | 46749.6 |  | 30.44 |  | 7.7 |  | 0.46 |  | 1.91 |  | <0.1 | c,i
61-0210 | 2024-09-26 14:15 | EDT | 5.318 |  | 18.823 |  | 5.66 |  | 72.8 |  | 46731 |  | 30.42 |  | 7.71 |  | 0.51 |  | 2.12 |  | 0.14 | c,i
61-0210 | 2024-09-26 14:30 | EDT | 5.327 |  | 18.811 |  | 5.75 |  | 74.1 |  | 46703.9 |  | 30.4 |  | 7.71 |  | 0.51 |  | 2.14 |  | 0.24 | c,i
61-0210 | 2024-09-26 14:45 | EDT | 5.335 |  | 18.8 |  | 5.88 |  | 75.7 |  | 46696.5 |  | 30.4 |  | 7.72 |  | 0.6 |  | 2.48 |  | 0.48 | c,i
61-0210 | 2024-09-26 15:00 | EDT | 5.334 |  | 18.792 |  | 5.97 |  | 76.8 |  | 46700.1 |  | 30.4 |  | 7.73 |  | 0.64 |  | 2.66 |  | 0.58 | c,i
61-0210 | 2024-09-26 15:15 | EDT | 5.339 |  | 18.79 |  | 5.97 |  | 76.8 |  | 46698.3 |  | 30.4 |  | 7.72 |  | 0.65 |  | 2.68 |  | 0.66 | c,i
61-0210 | 2024-09-26 15:30 | EDT | 5.337 |  | 18.788 |  | 5.95 |  | 76.5 |  | 46696.9 |  | 30.4 |  | 7.72 |  | 0.72 |  | 2.97 |  | 1.02 | c,i
61-0210 | 2024-09-26 15:45 | EDT | 5.337 |  | 18.785 |  | 6 |  | 77.2 |  | 46702.2 |  | 30.4 |  | 7.73 |  | 0.68 |  | 2.83 |  | 0.88 | c,i
61-0210 | 2024-09-26 16:00 | EDT | 5.334 |  | 18.784 |  | 6.03 |  | 77.6 |  | 46697.6 |  | 30.4 |  | 7.73 |  | 0.76 |  | 3.13 |  | 0.95 | c,i
61-0210 | 2024-09-26 16:15 | EDT | 5.332 |  | 18.776 |  | 5.91 |  | 76 |  | 46764.9 |  | 30.45 |  | 7.72 |  | 0.96 |  | 3.95 |  | 1.68 | c,i
61-0210 | 2024-09-26 16:30 | EDT | 5.33 |  | 18.772 |  | 5.96 |  | 76.6 |  | 46808.2 |  | 30.48 |  | 7.73 |  | 0.91 |  | 3.73 |  | 1.4 | c,i
61-0210 | 2024-09-26 16:45 | EDT | 5.326 |  | 18.77 |  | 6.23 |  | 80.1 |  | 46655.5 |  | 30.37 |  | 7.75 |  | 1.48 |  | 6.07 |  | 2.89 | c,i
61-0210 | 2024-09-26 17:00 | EDT | 5.307 |  | 18.778 |  | 6.13 |  | 78.9 |  | 46664.6 |  | 30.37 |  | 7.73 |  | 1.26 |  | 5.17 |  | 2.61 | c,i
61-0210 | 2024-09-26 17:15 | EDT | 5.307 |  | 18.782 |  | 6.13 |  | 78.8 |  | 46609.3 |  | 30.33 |  | 7.73 |  | 1.24 |  | 5.09 |  | 2.54 | c,i
61-0210 | 2024-09-26 17:30 | EDT | 5.286 |  | 18.779 |  | 6.18 |  | 79.4 |  | 46595 |  | 30.32 |  | 7.74 |  | 1.2 |  | 4.93 |  | 2.46 | c,i
61-0210 | 2024-09-26 17:45 | EDT | 5.308 |  | 18.769 |  | 6.5 |  | 83.5 |  | 46497.1 |  | 30.25 |  | 7.76 |  | 1.66 |  | 6.79 |  | 3.76 | c,i
61-0210 | 2024-09-26 18:00 | EDT | 5.294 |  | 18.767 |  | 6.63 |  | 85.2 |  | 46443.1 |  | 30.21 |  | 7.77 |  | 1.86 |  | 7.59 |  | 4.33 | c,i
61-0210 | 2024-09-26 18:15 | EDT | 5.292 |  | 18.77 |  | 6.57 |  | 84.5 |  | 46474.3 |  | 30.24 |  | 7.77 |  | 1.65 |  | 6.74 |  | 4.03 | c,i
61-0210 | 2024-09-26 18:30 | EDT | 5.197 |  | 18.775 |  | 6.53 |  | 83.8 |  | 46480.2 |  | 30.24 |  | 7.76 |  | 1.92 |  | 7.82 |  | 4.47 | c,i
61-0210 | 2024-09-26 18:45 | EDT | 5.216 |  | 18.781 |  | 6.43 |  | 82.6 |  | 46483 |  | 30.24 |  | 7.76 |  | 1.54 |  | 6.3 |  | 3.16 | c,i
61-0210 | 2024-09-26 19:00 | EDT | 5.201 |  | 18.792 |  | 6.35 |  | 81.6 |  | 46457.5 |  | 30.22 |  | 7.75 |  | 1.16 |  | 4.76 |  | 2.07 | c,i
61-0210 | 2024-09-26 19:15 | EDT | 5.193 |  | 18.806 |  | 6.29 |  | 80.8 |  | 46405.9 |  | 30.19 |  | 7.74 |  | 1.06 |  | 4.34 |  | 1.66 | c,i
61-0210 | 2024-09-26 19:30 | EDT | 5.157 |  | 18.819 |  | 6.25 |  | 80.4 |  | 46340.6 |  | 30.14 |  | 7.73 |  | 1 |  | 4.13 |  | 1.42 | c,i
61-0210 | 2024-09-26 19:45 | EDT | 5.125 |  | 18.831 |  | 6.23 |  | 80.1 |  | 46267.3 |  | 30.09 |  | 7.73 |  | 1.09 |  | 4.49 |  | 1.67 | c,i
61-0210 | 2024-09-26 20:00 | EDT | 5.101 |  | 18.84 |  | 6.2 |  | 79.6 |  | 46216.2 |  | 30.05 |  | 7.72 |  | 1.05 |  | 4.3 |  | 1.41 | c,i
61-0210 | 2024-09-26 20:15 | EDT | 5.051 |  | 18.85 |  | 6.17 |  | 79.3 |  | 46147.4 |  | 30 |  | 7.72 |  | 1.09 |  | 4.46 |  | 1.49 | c,i
61-0210 | 2024-09-26 20:30 | EDT | 4.996 |  | 18.861 |  | 6.19 |  | 79.6 |  | 46070 |  | 29.94 |  | 7.72 |  | 1.26 |  | 5.17 |  | 1.95 | c,i
61-0210 | 2024-09-26 20:45 | EDT | 4.952 |  | 18.866 |  | 6.2 |  | 79.7 |  | 46054.1 |  | 29.93 |  | 7.71 |  | 1.25 |  | 5.11 |  | 1.89 | c,i
61-0210 | 2024-09-26 21:00 | EDT | 4.902 |  | 18.867 |  | 6.21 |  | 79.8 |  | 46045.7 |  | 29.93 |  | 7.71 |  | 1.41 |  | 5.77 |  | 2.3 | c,i
61-0210 | 2024-09-26 21:15 | EDT | 4.87 |  | 18.872 |  | 6.25 |  | 80.3 |  | 46028.3 |  | 29.91 |  | 7.72 |  | 1.54 |  | 6.29 |  | 2.63 | c,i
61-0210 | 2024-09-26 21:30 | EDT | 4.836 |  | 18.872 |  | 6.25 |  | 80.3 |  | 46022.4 |  | 29.91 |  | 7.72 |  | 1.51 |  | 6.19 |  | 2.67 | c,i
61-0210 | 2024-09-26 21:45 | EDT | 4.811 |  | 18.873 |  | 6.2 |  | 79.7 |  | 46025.2 |  | 29.91 |  | 7.71 |  | 1.65 |  | 6.76 |  | 3.04 | c,i
61-0210 | 2024-09-26 22:00 | EDT | 4.802 |  | 18.871 |  | 6.23 |  | 80.1 |  | 46019.8 |  | 29.91 |  | 7.72 |  | 1.5 |  | 6.13 |  | 2.56 | c,i
61-0210 | 2024-09-26 22:15 | EDT | 4.816 |  | 18.866 |  | 6.25 |  | 80.3 |  | 46037.4 |  | 29.92 |  | 7.72 |  | 1.41 |  | 5.78 |  | 2.19 | c,i
61-0210 | 2024-09-26 22:30 | EDT | 4.837 |  | 18.864 |  | 6.5 |  | 83.5 |  | 46020.9 |  | 29.91 |  | 7.74 |  | 1.8 |  | 7.34 |  | 3.31 | c,i
61-0210 | 2024-09-26 22:45 | EDT | 4.868 |  | 18.869 |  | 6.64 |  | 85.2 |  | 45980.2 |  | 29.88 |  | 7.75 |  | 1.84 |  | 7.51 |  | 3.53 | c,i
61-0210 | 2024-09-26 23:00 | EDT | 4.884 |  | 18.897 |  | 6.76 |  | 86.8 |  | 45919.7 |  | 29.83 |  | 7.76 |  | 1.91 |  | 7.78 |  | 3.53 | c,i
61-0210 | 2024-09-26 23:15 | EDT | 4.903 |  | 18.895 |  | 6.66 |  | 85.5 |  | 45939.6 |  | 29.85 |  | 7.75 |  | 1.89 |  | 7.7 |  | 3.7 | c,i
61-0210 | 2024-09-26 23:30 | EDT | 4.888 |  | 18.864 |  | 6.31 |  | 81 |  | 46069.7 |  | 29.94 |  | 7.72 |  | 1.55 |  | 6.34 |  | 3.18 | c,i
61-0210 | 2024-09-26 23:45 | EDT | 4.883 |  | 18.846 |  | 6.16 |  | 79.1 |  | 46124.1 |  | 29.98 |  | 7.72 |  | 1.4 |  | 5.71 |  | 2.81 | c,i
61-0210 | 2024-09-27 | EDT | 4.891 |  | 18.841 |  | 6.19 |  | 79.5 |  | 46150.3 |  | 30 |  | 7.72 |  | 1.37 |  | 5.6 |  | 2.8 | c,i
61-0210 | 2024-09-27 00:15 | EDT | 4.883 |  | 18.842 |  | 6.16 |  | 79.2 |  | 46151.7 |  | 30 |  | 7.72 |  | 1.72 |  | 7.03 |  | 3.76 | c,i
61-0210 | 2024-09-27 00:30 | EDT | 4.89 |  | 18.842 |  | 6.23 |  | 80 |  | 46148.8 |  | 30 |  | 7.72 |  | 1.77 |  | 7.22 |  | 3.88 | c,i
61-0210 | 2024-09-27 00:45 | EDT | 4.911 |  | 18.845 |  | 6.15 |  | 79 |  | 46143.7 |  | 30 |  | 7.72 |  | 1.61 |  | 6.58 |  | 3.29 | c,i
61-0210 | 2024-09-27 01:00 | EDT | 4.944 |  | 18.845 |  | 6.13 |  | 78.7 |  | 46133.6 |  | 29.99 |  | 7.72 |  | 1.65 |  | 6.75 |  | 3.64 | c,i
61-0210 | 2024-09-27 01:15 | EDT | 4.992 |  | 18.846 |  | 6.16 |  | 79.1 |  | 46131 |  | 29.99 |  | 7.72 |  | 1.57 |  | 6.43 |  | 3.36 | c,i
61-0210 | 2024-09-27 01:30 | EDT | 5.039 |  | 18.853 |  | 6.26 |  | 80.4 |  | 46109.7 |  | 29.97 |  | 7.73 |  | 1.55 |  | 6.35 |  | 3.27 | c,i
61-0210 | 2024-09-27 01:45 | EDT | 5.094 |  | 18.856 |  | 6.3 |  | 80.9 |  | 46105.7 |  | 29.97 |  | 7.73 |  | 1.5 |  | 6.16 |  | 2.87 | c,i
61-0210 | 2024-09-27 02:00 | EDT | 5.156 |  | 18.856 |  | 6.27 |  | 80.5 |  | 46096.5 |  | 29.96 |  | 7.73 |  | 1.39 |  | 5.69 |  | 2.56 | c,i
61-0210 | 2024-09-27 02:15 | EDT | 5.225 |  | 18.861 |  | 6.33 |  | 81.3 |  | 46076.8 |  | 29.95 |  | 7.73 |  | 1.45 |  | 5.92 |  | 2.3 | c,i
61-0210 | 2024-09-27 02:30 | EDT | 5.282 |  | 18.869 |  | 6.5 |  | 83.4 |  | 46043.3 |  | 29.92 |  | 7.74 |  | 1.55 |  | 6.35 |  | 2.71 | c,i
61-0210 | 2024-09-27 02:45 | EDT | 5.322 |  | 18.863 |  | 6.37 |  | 81.9 |  | 46096 |  | 29.96 |  | 7.73 |  | 1.36 |  | 5.58 |  | 2.35 | c,i
61-0210 | 2024-09-27 03:00 | EDT | 5.36 |  | 18.858 |  | 6.4 |  | 82.2 |  | 46122.9 |  | 29.98 |  | 7.74 |  | 1.71 |  | 7.01 |  | 3.55 | c,i
61-0210 | 2024-09-27 03:15 | EDT | 5.36 |  | 18.852 |  | 6.32 |  | 81.2 |  | 46181.1 |  | 30.02 |  | 7.73 |  | 1.5 |  | 6.12 |  | 2.73 | c,i
61-0210 | 2024-09-27 03:30 | EDT | 5.36 |  | 18.85 |  | 6.33 |  | 81.3 |  | 46192.2 |  | 30.03 |  | 7.73 |  | 1.55 |  | 6.34 |  | 3.18 | c,i
61-0210 | 2024-09-27 03:45 | EDT | 5.358 |  | 18.849 |  | 6.32 |  | 81.3 |  | 46201.5 |  | 30.04 |  | 7.73 |  | 1.7 |  | 6.94 |  | 3.46 | c,i
61-0210 | 2024-09-27 04:00 | EDT | 5.362 |  | 18.847 |  | 6.34 |  | 81.5 |  | 46194.9 |  | 30.03 |  | 7.73 |  | 1.6 |  | 6.54 |  | 3.75 | c,i
61-0210 | 2024-09-27 04:15 | EDT | 5.36 |  | 18.851 |  | 6.33 |  | 81.3 |  | 46182.5 |  | 30.02 |  | 7.73 |  | 1.3 |  | 5.31 |  | 2.25 | c,i
61-0210 | 2024-09-27 04:30 | EDT | 5.362 |  | 18.853 |  | 6.37 |  | 81.9 |  | 46162 |  | 30.01 |  | 7.74 |  | 1.22 |  | 5 |  | 1.94 | c,i
61-0210 | 2024-09-27 04:45 | EDT | 5.362 |  | 18.842 |  | 5.98 |  | 76.8 |  | 46244 |  | 30.07 |  | 7.71 |  | 0.98 |  | 4.01 |  | 1.26 | c,i
61-0210 | 2024-09-27 05:00 | EDT | 5.358 |  | 18.846 |  | 6.05 |  | 77.7 |  | 46216.5 |  | 30.05 |  | 7.72 |  | 1 |  | 4.1 |  | 1.41 | c,i
61-0210 | 2024-09-27 05:15 | EDT | 5.35 |  | 18.854 |  | 6.12 |  | 78.6 |  | 46169 |  | 30.01 |  | 7.72 |  | 1.02 |  | 4.19 |  | 1.51 | c,i
61-0210 | 2024-09-27 05:30 | EDT | 5.339 |  | 18.862 |  | 6.24 |  | 80.2 |  | 46119.4 |  | 29.98 |  | 7.73 |  | 1.12 |  | 4.59 |  | 1.76 | c,i
61-0210 | 2024-09-27 05:45 | EDT | 5.318 |  | 18.854 |  | 6.38 |  | 82 |  | 46144 |  | 30 |  | 7.74 |  | 1.32 |  | 5.4 |  | 2.2 | c,i
61-0210 | 2024-09-27 06:00 | EDT | 5.278 |  | 18.856 |  | 6.4 |  | 82.2 |  | 46120 |  | 29.98 |  | 7.74 |  | 1.37 |  | 5.61 |  | 2.34 | c,i
61-0210 | 2024-09-27 06:15 | EDT | 5.245 |  | 18.856 |  | 6.37 |  | 81.8 |  | 46108.8 |  | 29.97 |  | 7.73 |  | 1.44 |  | 5.89 |  | 2.61 | c,i
61-0210 | 2024-09-27 06:30 | EDT | 5.199 |  | 18.856 |  | 6.34 |  | 81.5 |  | 46112.2 |  | 29.97 |  | 7.73 |  | 1.42 |  | 5.82 |  | 2.63 | c,i
61-0210 | 2024-09-27 06:45 | EDT | 5.148 |  | 18.856 |  | 6.32 |  | 81.2 |  | 46105.5 |  | 29.97 |  | 7.73 |  | 1.37 |  | 5.61 |  | 2.36 | c,i
61-0210 | 2024-09-27 07:00 | EDT | 5.116 |  | 18.859 |  | 6.39 |  | 82 |  | 46066.8 |  | 29.94 |  | 7.73 |  | 1.31 |  | 5.37 |  | 2.16 | c,i
61-0210 | 2024-09-27 07:15 | EDT | 5.069 |  | 18.862 |  | 6.44 |  | 82.7 |  | 46022.5 |  | 29.91 |  | 7.74 |  | 1.48 |  | 6.06 |  | 2.75 | c,i
61-0210 | 2024-09-27 07:30 | EDT | 5.03 |  | 18.868 |  | 6.72 |  | 86.3 |  | 45872.8 |  | 29.8 |  | 7.75 |  | 1.49 |  | 6.1 |  | 2.68 | c,i
61-0210 | 2024-09-27 07:45 | EDT | 4.983 |  | 18.869 |  | 6.76 |  | 86.7 |  | 45875.6 |  | 29.8 |  | 7.75 |  | 1.43 |  | 5.87 |  | 2.6 | c,i
61-0210 | 2024-09-27 08:00 | EDT | 4.956 |  | 18.867 |  | 6.55 |  | 84.1 |  | 45942.6 |  | 29.85 |  | 7.74 |  | 0.99 |  | 4.06 |  | 1.26 | c,i
61-0210 | 2024-09-27 08:15 | EDT | 4.889 |  | 18.867 |  | 6.45 |  | 82.9 |  | 45980.1 |  | 29.88 |  | 7.73 |  | 1.02 |  | 4.19 |  | 1.32 | c,i
61-0210 | 2024-09-27 08:30 | EDT | 4.838 |  | 18.866 |  | 6.32 |  | 81.1 |  | 46012.8 |  | 29.9 |  | 7.73 |  | 0.93 |  | 3.81 |  | 1.14 | c,i
61-0210 | 2024-09-27 08:45 | EDT | 4.788 |  | 18.871 |  | 6.33 |  | 81.3 |  | 45970.2 |  | 29.87 |  | 7.73 |  | 0.92 |  | 3.8 |  | 1.05 | c,i
61-0210 | 2024-09-27 09:00 | EDT | 4.73 |  | 18.875 |  | 6.41 |  | 82.3 |  | 45925.7 |  | 29.84 |  | 7.73 |  | 0.88 |  | 3.63 |  | 1.02 | c,i
61-0210 | 2024-09-27 09:15 | EDT | 4.661 |  | 18.876 |  | 6.41 |  | 82.4 |  | 45895.6 |  | 29.82 |  | 7.72 |  | 0.95 |  | 3.92 |  | 1.84 | c,i
61-0210 | 2024-09-27 09:30 | EDT | 4.608 |  | 18.877 |  | 6.41 |  | 82.3 |  | 45904.4 |  | 29.82 |  | 7.72 |  | 0.92 |  | 3.79 |  | 1.22 | c,i
61-0210 | 2024-09-27 09:45 | EDT | 4.582 |  | 18.88 |  | 6.42 |  | 82.4 |  | 45868.7 |  | 29.8 |  | 7.72 |  | 0.93 |  | 3.85 |  | 1.09 | c,i
61-0210 | 2024-09-27 10:00 | EDT | 4.547 |  | 18.883 |  | 6.39 |  | 82 |  | 45854.7 |  | 29.79 |  | 7.72 |  | 0.88 |  | 3.63 |  | 0.92 | c,i
61-0210 | 2024-09-27 10:15 | EDT | 4.527 |  | 18.887 |  | 6.31 |  | 81 |  | 45859.8 |  | 29.79 |  | 7.72 |  | 0.81 |  | 3.33 |  | 0.81 | c,i
61-0210 | 2024-09-27 10:30 | EDT | 4.527 |  | 18.888 |  | 6.27 |  | 80.5 |  | 45863 |  | 29.79 |  | 7.72 |  | 0.84 |  | 3.47 |  | 0.82 | c,i
61-0210 | 2024-09-27 10:45 | EDT | 4.547 |  | 18.891 |  | 6.18 |  | 79.4 |  | 45883.6 |  | 29.81 |  | 7.71 |  | 0.82 |  | 3.36 |  | 0.8 | c,i
61-0210 | 2024-09-27 11:00 | EDT | 4.58 |  | 18.867 |  | 6.06 |  | 77.8 |  | 46052.4 |  | 29.93 |  | 7.71 |  | 0.64 |  | 2.67 |  | 0.39 | c,i
61-0210 | 2024-09-27 11:15 | EDT | 4.635 |  | 18.869 |  | 6.13 |  | 78.8 |  | 46047.2 |  | 29.93 |  | 7.71 |  | 0.68 |  | 2.81 |  | 0.51 | c,i
61-0210 | 2024-09-27 11:30 | EDT | 4.693 |  | 18.873 |  | 6.11 |  | 78.5 |  | 46021.9 |  | 29.91 |  | 7.71 |  | 0.71 |  | 2.94 |  | 0.65 | c,i
61-0210 | 2024-09-27 11:45 | EDT | 4.738 |  | 18.872 |  | 6.12 |  | 78.6 |  | 46058 |  | 29.93 |  | 7.71 |  | 0.7 |  | 2.9 |  | 0.49 | c,i
61-0210 | 2024-09-27 12:00 | EDT | 4.773 |  | 18.874 |  | 6.15 |  | 79 |  | 46052.6 |  | 29.93 |  | 7.72 |  | 0.72 |  | 2.98 |  | 0.63 | c,i
61-0210 | 2024-09-27 12:15 | EDT | 4.804 |  | 18.879 |  | 6.11 |  | 78.5 |  | 46073.6 |  | 29.95 |  | 7.71 |  | 0.75 |  | 3.11 |  | 0.66 | c,i
61-0210 | 2024-09-27 12:30 | EDT | 4.828 |  | 18.878 |  | 6.1 |  | 78.3 |  | 46090.8 |  | 29.96 |  | 7.71 |  | 0.8 |  | 3.28 |  | 0.8 | c,i
61-0210 | 2024-09-27 12:45 | EDT | 4.864 |  | 18.883 |  | 6.03 |  | 77.6 |  | 46116.1 |  | 29.98 |  | 7.71 |  | 0.76 |  | 3.15 |  | 0.69 | c,i
61-0210 | 2024-09-27 13:00 | EDT | 4.891 |  | 18.888 |  | 6.02 |  | 77.4 |  | 46110.8 |  | 29.97 |  | 7.71 |  | 0.81 |  | 3.34 |  | 0.69 | c,i
61-0210 | 2024-09-27 13:15 | EDT | 4.914 |  | 18.895 |  | 6 |  | 77.2 |  | 46099.3 |  | 29.96 |  | 7.71 |  | 0.78 |  | 3.22 |  | 0.66 | c,i
61-0210 | 2024-09-27 13:30 | EDT | 4.947 |  | 18.899 |  | 6.03 |  | 77.5 |  | 46089.6 |  | 29.96 |  | 7.71 |  | 0.79 |  | 3.28 |  | 0.7 | c,i
61-0210 | 2024-09-27 13:45 | EDT | 4.989 |  | 18.9 |  | 6.06 |  | 77.9 |  | 46078.4 |  | 29.95 |  | 7.71 |  | 0.91 |  | 3.75 |  | 0.87 | c,i
61-0210 | 2024-09-27 14:00 | EDT | 5.019 |  | 18.906 |  | 5.99 |  | 77.1 |  | 46084.6 |  | 29.95 |  | 7.7 |  | 0.84 |  | 3.46 |  | 0.77 | c,i
61-0210 | 2024-09-27 14:15 | EDT | 5.034 |  | 18.884 |  | 5.95 |  | 76.6 |  | 46325 |  | 30.13 |  | 7.71 |  | 0.77 |  | 3.19 |  | 0.67 | c,i
61-0210 | 2024-09-27 14:30 | EDT | 5.027 |  | 18.875 |  | 5.98 |  | 76.9 |  | 46331.6 |  | 30.13 |  | 7.71 |  | 0.82 |  | 3.36 |  | 0.73 | c,i
61-0210 | 2024-09-27 14:45 | EDT | 5.069 |  | 18.868 |  | 5.99 |  | 77 |  | 46328.2 |  | 30.13 |  | 7.71 |  | 0.87 |  | 3.6 |  | 0.88 | c,i
61-0210 | 2024-09-27 15:00 | EDT | 5.125 |  | 18.856 |  | 6.02 |  | 77.5 |  | 46366.6 |  | 30.16 |  | 7.71 |  | 0.9 |  | 3.71 |  | 0.8 | c,i
61-0210 | 2024-09-27 15:15 | EDT | 5.189 |  | 18.851 |  | 6.01 |  | 77.3 |  | 46395.5 |  | 30.18 |  | 7.71 |  | 0.93 |  | 3.84 |  | 1.04 | c,i
61-0210 | 2024-09-27 15:30 | EDT | 5.245 |  | 18.849 |  | 5.99 |  | 77.1 |  | 46414 |  | 30.19 |  | 7.71 |  | 0.85 |  | 3.49 |  | 0.82 | c,i
61-0210 | 2024-09-27 15:45 | EDT | 5.287 |  | 18.85 |  | 6.01 |  | 77.2 |  | 46408.6 |  | 30.19 |  | 7.71 |  | 0.85 |  | 3.5 |  | 0.79 | c,i
61-0210 | 2024-09-27 16:00 | EDT | 5.348 |  | 18.852 |  | 6.01 |  | 77.4 |  | 46403.5 |  | 30.18 |  | 7.71 |  | 1.01 |  | 4.16 |  | 1.12 | c,i
61-0210 | 2024-09-27 16:15 | EDT | 5.351 |  | 18.854 |  | 6.02 |  | 77.4 |  | 46393 |  | 30.18 |  | 7.71 |  | 1.05 |  | 4.3 |  | 1.26 | c,i
61-0210 | 2024-09-27 16:30 | EDT | 5.346 |  | 18.855 |  | 6.03 |  | 77.6 |  | 46386.4 |  | 30.17 |  | 7.71 |  | 1.01 |  | 4.14 |  | 1.06 | c,i
61-0210 | 2024-09-27 16:45 | EDT | 5.357 |  | 18.854 |  | 6.08 |  | 78.2 |  | 46385.9 |  | 30.17 |  | 7.72 |  | 1.03 |  | 4.21 |  | 1.18 | c,i
61-0210 | 2024-09-27 17:00 | EDT | 5.359 |  | 18.855 |  | 6.08 |  | 78.2 |  | 46385.8 |  | 30.17 |  | 7.72 |  | 0.96 |  | 3.93 |  | 1.11 | c,i
61-0210 | 2024-09-27 17:15 | EDT | 5.36 |  | 18.854 |  | 6.08 |  | 78.2 |  | 46383.8 |  | 30.17 |  | 7.72 |  | 0.96 |  | 3.97 |  | 1.13 | c,i
61-0210 | 2024-09-27 17:30 | EDT | 5.36 |  | 18.856 |  | 6.05 |  | 77.8 |  | 46381.4 |  | 30.17 |  | 7.72 |  | 0.98 |  | 4.04 |  | 1.15 | c,i
61-0210 | 2024-09-27 17:45 | EDT | 5.359 |  | 18.858 |  | 5.97 |  | 76.8 |  | 46387.4 |  | 30.17 |  | 7.72 |  | 0.94 |  | 3.87 |  | 1.04 | c,i
61-0210 | 2024-09-27 18:00 | EDT | 5.357 |  | 18.858 |  | 5.94 |  | 76.5 |  | 46391.8 |  | 30.18 |  | 7.71 |  | 0.9 |  | 3.69 |  | 0.97 | c,i
61-0210 | 2024-09-27 18:15 | EDT | 5.357 |  | 18.863 |  | 5.94 |  | 76.4 |  | 46367.9 |  | 30.16 |  | 7.71 |  | 0.92 |  | 3.79 |  | 0.97 | c,i
61-0210 | 2024-09-27 18:30 | EDT | 5.358 |  | 18.86 |  | 5.94 |  | 76.4 |  | 46374.6 |  | 30.16 |  | 7.72 |  | 1 |  | 4.11 |  | 1.18 | c,i
61-0210 | 2024-09-27 18:45 | EDT | 5.344 |  | 18.848 |  | 6.03 |  | 77.6 |  | 46418.7 |  | 30.2 |  | 7.72 |  | 0.94 |  | 3.85 |  | 1.26 | c,i
61-0210 | 2024-09-27 19:00 | EDT | 5.336 |  | 18.839 |  | 6.05 |  | 77.8 |  | 46450 |  | 30.22 |  | 7.73 |  | 1.07 |  | 4.38 |  | 1.36 | c,i
61-0210 | 2024-09-27 19:15 | EDT | 5.312 |  | 18.832 |  | 6.09 |  | 78.3 |  | 46471.2 |  | 30.23 |  | 7.73 |  | 1.26 |  | 5.16 |  | 2 | c,i
61-0210 | 2024-09-27 19:30 | EDT | 5.273 |  | 18.829 |  | 6.06 |  | 78 |  | 46487.5 |  | 30.25 |  | 7.73 |  | 1.02 |  | 4.21 |  | 1.46 | c,i
61-0210 | 2024-09-27 19:45 | EDT | 5.21 |  | 18.824 |  | 6.04 |  | 77.7 |  | 46504.3 |  | 30.26 |  | 7.72 |  | 1.08 |  | 4.44 |  | 1.51 | c,i
61-0210 | 2024-09-27 20:00 | EDT | 5.153 |  | 18.822 |  | 5.97 |  | 76.8 |  | 46526.5 |  | 30.27 |  | 7.72 |  | 1 |  | 4.12 |  | 1.31 | c,i
61-0210 | 2024-09-27 20:15 | EDT | 5.093 |  | 18.819 |  | 5.98 |  | 76.9 |  | 46532.2 |  | 30.28 |  | 7.72 |  | 1.13 |  | 4.65 |  | 1.72 | c,i
61-0210 | 2024-09-27 20:30 | EDT | 5.033 |  | 18.815 |  | 5.97 |  | 76.7 |  | 46543.4 |  | 30.29 |  | 7.72 |  | 1.07 |  | 4.41 |  | 2.11 | c,i
61-0210 | 2024-09-27 20:45 | EDT | 4.978 |  | 18.817 |  | 6 |  | 77.2 |  | 46512.8 |  | 30.26 |  | 7.72 |  | 1.31 |  | 5.37 |  | 2.39 | c,i
61-0210 | 2024-09-27 21:00 | EDT | 4.914 |  | 18.819 |  | 5.96 |  | 76.7 |  | 46516.3 |  | 30.27 |  | 7.72 |  | 1.49 |  | 6.08 |  | 2.66 | c,i
61-0210 | 2024-09-27 21:15 | EDT | 4.836 |  | 18.838 |  | 5.97 |  | 76.8 |  | 46400.5 |  | 30.18 |  | 7.71 |  | 2.01 |  | 8.18 |  | 4.68 | c,i
61-0210 | 2024-09-27 21:30 | EDT | 4.775 |  | 18.878 |  | 6 |  | 77.1 |  | 46221.2 |  | 30.05 |  | 7.7 |  | 1.85 |  | 7.56 |  | 3.8 | c,i
61-0210 | 2024-09-27 21:45 | EDT | 4.716 |  | 18.857 |  | 5.91 |  | 76 |  | 46304.1 |  | 30.11 |  | 7.7 |  | 1.46 |  | 5.99 |  | 2.7 | c,i
61-0210 | 2024-09-27 22:00 | EDT | 4.659 |  | 18.836 |  | 5.87 |  | 75.5 |  | 46465.7 |  | 30.23 |  | 7.71 |  | 1.62 |  | 6.63 |  | 3.13 | c,i
61-0210 | 2024-09-27 22:15 | EDT | 4.611 |  | 18.839 |  | 5.83 |  | 75 |  | 46458.5 |  | 30.22 |  | 7.71 |  | 1.57 |  | 6.43 |  | 3.24 | c,i
61-0210 | 2024-09-27 22:30 | EDT | 4.575 |  | 18.834 |  | 5.74 |  | 73.8 |  | 46478.4 |  | 30.24 |  | 7.7 |  | 1.11 |  | 4.57 |  | 1.84 | c,i
61-0210 | 2024-09-27 22:45 | EDT | 4.566 |  | 18.837 |  | 5.73 |  | 73.7 |  | 46461.2 |  | 30.23 |  | 7.7 |  | 1.15 |  | 4.73 |  | 1.91 | c,i
61-0210 | 2024-09-27 23:00 | EDT | 4.564 |  | 18.835 |  | 5.73 |  | 73.7 |  | 46481.7 |  | 30.24 |  | 7.7 |  | 1.05 |  | 4.32 |  | 1.62 | c,i
61-0210 | 2024-09-27 23:15 | EDT | 4.6 |  | 18.844 |  | 5.77 |  | 74.2 |  | 46441.8 |  | 30.21 |  | 7.7 |  | 1.38 |  | 5.67 |  | 2.59 | c,i
61-0210 | 2024-09-27 23:30 | EDT | 4.669 |  | 18.878 |  | 5.91 |  | 76 |  | 46225.3 |  | 30.06 |  | 7.7 |  | 1.54 |  | 6.28 |  | 2.7 | c,i
61-0210 | 2024-09-27 23:45 | EDT | 4.683 |  | 18.864 |  | 5.77 |  | 74.1 |  | 46327.2 |  | 30.13 |  | 7.7 |  | 1.34 |  | 5.5 |  | 2.38 | c,i
61-0210 | 2024-09-28 | EDT | 4.737 |  | 18.853 |  | 5.7 |  | 73.4 |  | 46415.6 |  | 30.19 |  | 7.69 |  | 1.22 |  | 5 |  | 2.06 | c,i
61-0210 | 2024-09-28 00:15 | EDT | 4.768 |  | 18.86 |  | 5.67 |  | 73 |  | 46369.1 |  | 30.16 |  | 7.69 |  | 1.16 |  | 4.75 |  | 1.79 | c,i
61-0210 | 2024-09-28 00:30 | EDT | 4.778 |  | 18.854 |  | 5.63 |  | 72.5 |  | 46422.2 |  | 30.2 |  | 7.69 |  | 1.09 |  | 4.46 |  | 1.6 | c,i
61-0210 | 2024-09-28 00:45 | EDT | 4.793 |  | 18.851 |  | 5.56 |  | 71.6 |  | 46435.8 |  | 30.21 |  | 7.69 |  | 1.07 |  | 4.39 |  | 1.63 | c,i
61-0210 | 2024-09-28 01:00 | EDT | 4.807 |  | 18.855 |  | 5.54 |  | 71.3 |  | 46406.4 |  | 30.19 |  | 7.68 |  | 1.23 |  | 5.06 |  | 1.97 | c,i
61-0210 | 2024-09-28 01:15 | EDT | 4.829 |  | 18.859 |  | 5.55 |  | 71.3 |  | 46361 |  | 30.15 |  | 7.68 |  | 1.07 |  | 4.41 |  | 1.56 | c,i
61-0210 | 2024-09-28 01:30 | EDT | 4.831 |  | 18.86 |  | 5.49 |  | 70.7 |  | 46351.8 |  | 30.15 |  | 7.68 |  | 1.19 |  | 4.87 |  | 1.91 | c,i
61-0210 | 2024-09-28 01:45 | EDT | 4.866 |  | 18.856 |  | 5.46 |  | 70.3 |  | 46395.4 |  | 30.18 |  | 7.68 |  | 0.96 |  | 3.94 |  | 1.26 | c,i
61-0210 | 2024-09-28 02:00 | EDT | 4.886 |  | 18.86 |  | 5.51 |  | 70.9 |  | 46388.6 |  | 30.17 |  | 7.68 |  | 1 |  | 4.1 |  | 1.4 | c,i
61-0210 | 2024-09-28 02:15 | EDT | 4.908 |  | 18.866 |  | 5.57 |  | 71.6 |  | 46322.4 |  | 30.13 |  | 7.68 |  | 1.27 |  | 5.2 |  | 1.98 | c,i
61-0210 | 2024-09-28 02:30 | EDT | 4.938 |  | 18.873 |  | 5.62 |  | 72.3 |  | 46267.5 |  | 30.09 |  | 7.68 |  | 1.39 |  | 5.7 |  | 2.33 | c,i
61-0210 | 2024-09-28 02:45 | EDT | 4.963 |  | 18.872 |  | 5.64 |  | 72.6 |  | 46288.9 |  | 30.1 |  | 7.69 |  | 1.41 |  | 5.76 |  | 2.53 | c,i
61-0210 | 2024-09-28 03:00 | EDT | 4.978 |  | 18.872 |  | 5.6 |  | 72 |  | 46298.7 |  | 30.11 |  | 7.68 |  | 1.23 |  | 5.05 |  | 2.02 | c,i
61-0210 | 2024-09-28 03:15 | EDT | 5.047 |  | 18.874 |  | 5.59 |  | 71.9 |  | 46277.1 |  | 30.09 |  | 7.68 |  | 1.13 |  | 4.66 |  | 1.69 | c,i
61-0210 | 2024-09-28 03:30 | EDT | 5.087 |  | 18.874 |  | 5.57 |  | 71.6 |  | 46267.7 |  | 30.09 |  | 7.68 |  | 1.07 |  | 4.41 |  | 1.7 | c,i
61-0210 | 2024-09-28 03:45 | EDT | 5.143 |  | 18.871 |  | 5.5 |  | 70.7 |  | 46302.3 |  | 30.11 |  | 7.68 |  | 0.97 |  | 3.97 |  | 1.37 | c,i
61-0210 | 2024-09-28 04:00 | EDT | 5.217 |  | 18.873 |  | 5.51 |  | 70.9 |  | 46292.6 |  | 30.1 |  | 7.68 |  | 0.93 |  | 3.84 |  | 1.2 | c,i
61-0210 | 2024-09-28 04:15 | EDT | 5.279 |  | 18.875 |  | 5.54 |  | 71.3 |  | 46288.2 |  | 30.1 |  | 7.68 |  | 0.99 |  | 4.05 |  | 1.14 | c,i
61-0210 | 2024-09-28 04:30 | EDT | 5.332 |  | 18.876 |  | 5.55 |  | 71.4 |  | 46279.4 |  | 30.09 |  | 7.68 |  | 0.94 |  | 3.85 |  | 1.23 | c,i
61-0210 | 2024-09-28 04:45 | EDT | 5.363 |  | 18.862 |  | 5.45 |  | 70 |  | 46354.6 |  | 30.15 |  | 7.68 |  | 0.87 |  | 3.6 |  | 1.06 | c,i
61-0210 | 2024-09-28 05:00 | EDT | 5.363 |  | 18.855 |  | 5.36 |  | 68.9 |  | 46400.3 |  | 30.18 |  | 7.67 |  | 0.9 |  | 3.72 |  | 1.15 | c,i
61-0210 | 2024-09-28 05:15 | EDT | 5.362 |  | 18.851 |  | 5.37 |  | 69 |  | 46404.7 |  | 30.19 |  | 7.67 |  | 0.84 |  | 3.47 |  | 0.92 | c,i
61-0210 | 2024-09-28 05:30 | EDT | 5.365 |  | 18.844 |  | 5.41 |  | 69.6 |  | 46428.5 |  | 30.2 |  | 7.68 |  | 0.85 |  | 3.52 |  | 1.07 | c,i
61-0210 | 2024-09-28 05:45 | EDT | 5.365 |  | 18.829 |  | 5.41 |  | 69.5 |  | 46486.4 |  | 30.24 |  | 7.68 |  | 0.82 |  | 3.39 |  | 1.08 | c,i
61-0210 | 2024-09-28 06:00 | EDT | 5.364 |  | 18.825 |  | 5.37 |  | 69.1 |  | 46511.9 |  | 30.26 |  | 7.67 |  | 0.9 |  | 3.69 |  | 1.2 | c,i
61-0210 | 2024-09-28 06:15 | EDT | 5.365 |  | 18.824 |  | 5.36 |  | 68.9 |  | 46511.1 |  | 30.26 |  | 7.67 |  | 0.93 |  | 3.84 |  | 1.37 | c,i
61-0210 | 2024-09-28 06:30 | EDT | 5.364 |  | 18.81 |  | 5.47 |  | 70.4 |  | 46559.6 |  | 30.3 |  | 7.68 |  | 0.94 |  | 3.88 |  | 1.37 | c,i
61-0210 | 2024-09-28 06:45 | EDT | 5.363 |  | 18.807 |  | 5.54 |  | 71.3 |  | 46560.3 |  | 30.3 |  | 7.69 |  | 0.93 |  | 3.82 |  | 1.35 | c,i
61-0210 | 2024-09-28 07:00 | EDT | 5.346 |  | 18.819 |  | 5.54 |  | 71.3 |  | 46510.4 |  | 30.26 |  | 7.69 |  | 0.89 |  | 3.66 |  | 1.16 | c,i
61-0210 | 2024-09-28 07:15 | EDT | 5.313 |  | 18.813 |  | 5.65 |  | 72.6 |  | 46524.2 |  | 30.27 |  | 7.69 |  | 0.9 |  | 3.7 |  | 1.25 | c,i
61-0210 | 2024-09-28 07:30 | EDT | 5.282 |  | 18.813 |  | 5.75 |  | 73.9 |  | 46511.5 |  | 30.26 |  | 7.7 |  | 0.92 |  | 3.78 |  | 1.38 | c,i
61-0210 | 2024-09-28 07:45 | EDT | 5.215 |  | 18.818 |  | 5.78 |  | 74.4 |  | 46494.2 |  | 30.25 |  | 7.7 |  | 0.91 |  | 3.76 |  | 1.31 | c,i
61-0210 | 2024-09-28 08:00 | EDT | 5.167 |  | 18.823 |  | 5.77 |  | 74.1 |  | 46464.6 |  | 30.23 |  | 7.7 |  | 0.84 |  | 3.45 |  | 0.98 | c,i
61-0210 | 2024-09-28 08:15 | EDT | 5.094 |  | 18.831 |  | 5.76 |  | 74.1 |  | 46432.2 |  | 30.21 |  | 7.7 |  | 0.85 |  | 3.52 |  | 0.97 | c,i
61-0210 | 2024-09-28 08:30 | EDT | 5.027 |  | 18.827 |  | 5.76 |  | 74 |  | 46450.9 |  | 30.22 |  | 7.7 |  | 0.69 |  | 2.84 |  | 0.64 | c,i
61-0210 | 2024-09-28 08:45 | EDT | 4.97 |  | 18.828 |  | 5.69 |  | 73.2 |  | 46457.6 |  | 30.22 |  | 7.7 |  | 0.6 |  | 2.51 |  | 0.37 | c,i
61-0210 | 2024-09-28 09:00 | EDT | 4.902 |  | 18.83 |  | 5.68 |  | 73.1 |  | 46455.9 |  | 30.22 |  | 7.7 |  | 0.66 |  | 2.72 |  | 0.44 | c,i
61-0210 | 2024-09-28 09:15 | EDT | 4.837 |  | 18.83 |  | 5.65 |  | 72.7 |  | 46461.3 |  | 30.23 |  | 7.69 |  | 0.63 |  | 2.6 |  | 0.34 | c,i
61-0210 | 2024-09-28 09:30 | EDT | 4.785 |  | 18.832 |  | 5.61 |  | 72.1 |  | 46470.9 |  | 30.23 |  | 7.69 |  | 0.6 |  | 2.47 |  | 0.39 | c,i
61-0210 | 2024-09-28 09:45 | EDT | 4.734 |  | 18.83 |  | 5.58 |  | 71.7 |  | 46492.4 |  | 30.25 |  | 7.69 |  | 0.59 |  | 2.46 |  | 0.31 | c,i
61-0210 | 2024-09-28 10:00 | EDT | 4.699 |  | 18.83 |  | 5.55 |  | 71.4 |  | 46502 |  | 30.26 |  | 7.69 |  | 0.55 |  | 2.29 |  | 0.23 | c,i
61-0210 | 2024-09-28 10:15 | EDT | 4.636 |  | 18.819 |  | 5.53 |  | 71.1 |  | 46575.2 |  | 30.31 |  | 7.69 |  | 0.53 |  | 2.22 |  | 0.18 | c,i
61-0210 | 2024-09-28 10:30 | EDT | 4.604 |  | 18.804 |  | 5.52 |  | 71 |  | 46701.3 |  | 30.4 |  | 7.69 |  | 0.43 |  | 1.79 |  | <0.1 | c,i
61-0210 | 2024-09-28 10:45 | EDT | 4.535 |  | 18.825 |  | 5.57 |  | 71.7 |  | 46592.4 |  | 30.32 |  | 7.69 |  | 0.58 |  | 2.4 |  | 0.25 | c,i
61-0210 | 2024-09-28 11:00 | EDT | 4.482 |  | 18.923 |  | 5.73 |  | 73.7 |  | 46036.1 |  | 29.92 |  | 7.68 |  | 0.77 |  | 3.19 |  | 0.61 | c,i
61-0210 | 2024-09-28 11:15 | EDT | 4.488 |  | 18.826 |  | 5.47 |  | 70.4 |  | 46645.5 |  | 30.36 |  | 7.69 |  | 0.46 |  | 1.92 |  | <0.1 | c,i
61-0210 | 2024-09-28 11:30 | EDT | 4.441 |  | 18.821 |  | 5.46 |  | 70.2 |  | 46678.6 |  | 30.38 |  | 7.69 |  | 0.46 |  | 1.92 |  | <0.1 | c,i
61-0210 | 2024-09-28 11:45 | EDT | 4.457 |  | 18.832 |  | 5.45 |  | 70.1 |  | 46603.2 |  | 30.33 |  | 7.68 |  | 0.52 |  | 2.16 |  | <0.1 | c,i
61-0210 | 2024-09-28 12:00 | EDT | 4.488 |  | 18.84 |  | 5.4 |  | 69.5 |  | 46582.2 |  | 30.31 |  | 7.68 |  | 0.56 |  | 2.32 |  | 0.19 | c,i
61-0210 | 2024-09-28 12:15 | EDT | 4.547 |  | 18.851 |  | 5.33 |  | 68.6 |  | 46537.5 |  | 30.28 |  | 7.67 |  | 0.51 |  | 2.14 |  | <0.1 | c,i
61-0210 | 2024-09-28 12:30 | EDT | 4.615 |  | 18.862 |  | 5.35 |  | 68.8 |  | 46483 |  | 30.24 |  | 7.67 |  | 0.52 |  | 2.18 |  | 0.18 | c,i
61-0210 | 2024-09-28 12:45 | EDT | 4.662 |  | 18.865 |  | 5.41 |  | 69.7 |  | 46458 |  | 30.22 |  | 7.67 |  | 0.62 |  | 2.56 |  | 0.34 | c,i
61-0210 | 2024-09-28 13:00 | EDT | 4.721 |  | 18.874 |  | 5.39 |  | 69.3 |  | 46427.8 |  | 30.2 |  | 7.67 |  | 0.64 |  | 2.64 |  | 0.43 | c,i
61-0210 | 2024-09-28 13:15 | EDT | 4.775 |  | 18.881 |  | 5.34 |  | 68.8 |  | 46411.3 |  | 30.19 |  | 7.67 |  | 0.66 |  | 2.73 |  | 0.45 | c,i
61-0210 | 2024-09-28 13:30 | EDT | 4.809 |  | 18.884 |  | 5.31 |  | 68.3 |  | 46414.2 |  | 30.19 |  | 7.66 |  | 0.62 |  | 2.57 |  | 0.39 | c,i
61-0210 | 2024-09-28 13:45 | EDT | 4.849 |  | 18.891 |  | 5.28 |  | 68 |  | 46395 |  | 30.18 |  | 7.66 |  | 0.67 |  | 2.78 |  | 0.42 | c,i
61-0210 | 2024-09-28 14:00 | EDT | 4.876 |  | 18.898 |  | 5.27 |  | 67.9 |  | 46374.1 |  | 30.16 |  | 7.66 |  | 0.75 |  | 3.1 |  | 0.63 | c,i
61-0210 | 2024-09-28 14:15 | EDT | 4.905 |  | 18.904 |  | 5.23 |  | 67.3 |  | 46357.5 |  | 30.15 |  | 7.66 |  | 0.84 |  | 3.48 |  | 0.76 | c,i
61-0210 | 2024-09-28 14:30 | EDT | 4.933 |  | 18.907 |  | 5.15 |  | 66.3 |  | 46348.3 |  | 30.14 |  | 7.65 |  | 0.66 |  | 2.73 |  | 0.44 | c,i
61-0210 | 2024-09-28 14:45 | EDT | 4.966 |  | 18.876 |  | 5.1 |  | 65.7 |  | 46493 |  | 30.25 |  | 7.65 |  | 0.66 |  | 2.73 |  | 0.39 | c,i
61-0210 | 2024-09-28 15:00 | EDT | 5.009 |  | 18.804 |  | 5.62 |  | 72.3 |  | 46713.2 |  | 30.41 |  | 7.7 |  | 0.68 |  | 2.81 |  | 0.5 | c,i
61-0210 | 2024-09-28 15:15 | EDT | 5.051 |  | 18.789 |  | 5.72 |  | 73.6 |  | 46763.8 |  | 30.45 |  | 7.71 |  | 0.78 |  | 3.21 |  | 0.7 | c,i
61-0210 | 2024-09-28 15:30 | EDT | 5.091 |  | 18.791 |  | 5.71 |  | 73.5 |  | 46760.7 |  | 30.44 |  | 7.71 |  | 0.78 |  | 3.21 |  | 0.72 | c,i
61-0210 | 2024-09-28 15:45 | EDT | 5.15 |  | 18.789 |  | 5.74 |  | 73.9 |  | 46765.8 |  | 30.45 |  | 7.71 |  | 0.84 |  | 3.46 |  | 0.91 | c,i
61-0210 | 2024-09-28 16:00 | EDT | 5.187 |  | 18.793 |  | 5.73 |  | 73.8 |  | 46755.3 |  | 30.44 |  | 7.71 |  | 0.89 |  | 3.68 |  | 0.91 | c,i
61-0210 | 2024-09-28 16:15 | EDT | 5.221 |  | 18.79 |  | 5.75 |  | 74 |  | 46771.1 |  | 30.45 |  | 7.71 |  | 0.85 |  | 3.52 |  | 1.04 | c,i
61-0210 | 2024-09-28 16:30 | EDT | 5.296 |  | 18.778 |  | 5.8 |  | 74.7 |  | 46797.1 |  | 30.47 |  | 7.72 |  | 0.78 |  | 3.21 |  | 0.87 | c,i
61-0210 | 2024-09-28 16:45 | EDT | 5.321 |  | 18.771 |  | 5.84 |  | 75.1 |  | 46810.3 |  | 30.48 |  | 7.72 |  | 0.72 |  | 2.98 |  | 0.57 | c,i
61-0210 | 2024-09-28 17:00 | EDT | 5.356 |  | 18.771 |  | 5.84 |  | 75.1 |  | 46802.7 |  | 30.47 |  | 7.72 |  | 0.87 |  | 3.58 |  | 1.12 | c,i
61-0210 | 2024-09-28 17:15 | EDT | 5.375 |  | 18.771 |  | 5.83 |  | 75 |  | 46781.3 |  | 30.46 |  | 7.72 |  | 0.96 |  | 3.96 |  | 1.56 | c,i
61-0210 | 2024-09-28 17:30 | EDT | 5.367 |  | 18.767 |  | 5.86 |  | 75.4 |  | 46789.3 |  | 30.46 |  | 7.72 |  | 0.95 |  | 3.92 |  | 1.42 | c,i
61-0210 | 2024-09-28 17:45 | EDT | 5.375 |  | 18.762 |  | 5.91 |  | 76 |  | 46786.9 |  | 30.46 |  | 7.72 |  | 1.02 |  | 4.19 |  | 1.63 | c,i
61-0210 | 2024-09-28 18:00 | EDT | 5.377 |  | 18.758 |  | 5.96 |  | 76.6 |  | 46781.5 |  | 30.46 |  | 7.73 |  | 0.98 |  | 4.01 |  | 1.4 | c,i
61-0210 | 2024-09-28 18:15 | EDT | 5.378 |  | 18.759 |  | 5.99 |  | 77.1 |  | 46765.9 |  | 30.45 |  | 7.73 |  | 1.01 |  | 4.17 |  | 1.48 | c,i
61-0210 | 2024-09-28 18:30 | EDT | 5.372 |  | 18.761 |  | 5.99 |  | 77 |  | 46748.8 |  | 30.43 |  | 7.73 |  | 1.07 |  | 4.38 |  | 1.74 | c,i
61-0210 | 2024-09-28 18:45 | EDT | 5.364 |  | 18.762 |  | 5.97 |  | 76.7 |  | 46752.9 |  | 30.44 |  | 7.73 |  | 0.95 |  | 3.9 |  | 1.32 | c,i
61-0210 | 2024-09-28 19:00 | EDT | 5.352 |  | 18.762 |  | 5.96 |  | 76.7 |  | 46743.6 |  | 30.43 |  | 7.73 |  | 1.09 |  | 4.46 |  | 1.69 | c,i
61-0210 | 2024-09-28 19:15 | EDT | 5.329 |  | 18.762 |  | 5.94 |  | 76.4 |  | 46757.4 |  | 30.44 |  | 7.73 |  | 1.18 |  | 4.83 |  | 2.07 | c,i
61-0210 | 2024-09-28 19:30 | EDT | 5.301 |  | 18.764 |  | 5.91 |  | 76 |  | 46754.2 |  | 30.44 |  | 7.72 |  | 1.41 |  | 5.76 |  | 2.66 | c,i
61-0210 | 2024-09-28 19:45 | EDT | 5.27 |  | 18.765 |  | 5.9 |  | 75.9 |  | 46752.3 |  | 30.44 |  | 7.72 |  | 1.41 |  | 5.77 |  | 2.84 | c,i
61-0210 | 2024-09-28 20:00 | EDT | 5.226 |  | 18.766 |  | 5.86 |  | 75.4 |  | 46756.9 |  | 30.44 |  | 7.72 |  | 1.5 |  | 6.15 |  | 3.14 | c,i
61-0210 | 2024-09-28 20:15 | EDT | 5.181 |  | 18.768 |  | 5.83 |  | 74.9 |  | 46756.3 |  | 30.44 |  | 7.72 |  | 1.54 |  | 6.29 |  | 3.2 | c,i
61-0210 | 2024-09-28 20:30 | EDT | 5.13 |  | 18.768 |  | 5.83 |  | 75 |  | 46751.8 |  | 30.44 |  | 7.72 |  | 1.67 |  | 6.81 |  | 3.57 | c,i
61-0210 | 2024-09-28 20:45 | EDT | 5.06 |  | 18.769 |  | 5.81 |  | 74.7 |  | 46750.7 |  | 30.44 |  | 7.72 |  | 1.8 |  | 7.34 |  | 3.99 | c,i
61-0210 | 2024-09-28 21:00 | EDT | 4.995 |  | 18.769 |  | 5.8 |  | 74.6 |  | 46750.3 |  | 30.44 |  | 7.71 |  | 1.93 |  | 7.86 |  | 4.31 | c,i
61-0210 | 2024-09-28 21:15 | EDT | 4.936 |  | 18.771 |  | 5.77 |  | 74.2 |  | 46752.4 |  | 30.44 |  | 7.71 |  | 1.65 |  | 6.74 |  | 3.71 | c,i
61-0210 | 2024-09-28 21:30 | EDT | 4.883 |  | 18.771 |  | 5.79 |  | 74.5 |  | 46744.3 |  | 30.43 |  | 7.71 |  | 1.47 |  | 6.02 |  | 3.07 | c,i
61-0210 | 2024-09-28 21:45 | EDT | 4.817 |  | 18.771 |  | 5.8 |  | 74.6 |  | 46743.8 |  | 30.43 |  | 7.71 |  | 1.5 |  | 6.12 |  | 3.2 | c,i
61-0210 | 2024-09-28 22:00 | EDT | 4.75 |  | 18.773 |  | 5.75 |  | 74 |  | 46746.7 |  | 30.43 |  | 7.71 |  | 1.47 |  | 6.02 |  | 3.07 | c,i
61-0210 | 2024-09-28 22:15 | EDT | 4.68 |  | 18.774 |  | 5.72 |  | 73.6 |  | 46750.3 |  | 30.44 |  | 7.71 |  | 1.47 |  | 6 |  | 3.35 | c,i
61-0210 | 2024-09-28 22:30 | EDT | 4.622 |  | 18.776 |  | 5.69 |  | 73.1 |  | 46750 |  | 30.44 |  | 7.7 |  | 1.39 |  | 5.7 |  | 2.73 | c,i
61-0210 | 2024-09-28 22:45 | EDT | 4.562 |  | 18.782 |  | 5.63 |  | 72.5 |  | 46749.9 |  | 30.44 |  | 7.7 |  | 1.41 |  | 5.78 |  | 3.18 | c,i
61-0210 | 2024-09-28 23:00 | EDT | 4.507 |  | 18.783 |  | 5.71 |  | 73.4 |  | 46734.8 |  | 30.42 |  | 7.7 |  | 1.52 |  | 6.22 |  | 3.17 | c,i
61-0210 | 2024-09-28 23:15 | EDT | 4.477 |  | 18.785 |  | 5.65 |  | 72.7 |  | 46752.6 |  | 30.44 |  | 7.7 |  | 1.38 |  | 5.64 |  | 2.72 | c,i
61-0210 | 2024-09-28 23:30 | EDT | 4.425 |  | 18.794 |  | 5.59 |  | 72 |  | 46748.7 |  | 30.44 |  | 7.7 |  | 1.67 |  | 6.81 |  | 3.48 | c,i
61-0210 | 2024-09-28 23:45 | EDT | 4.392 |  | 18.792 |  | 5.37 |  | 69.1 |  | 46784.3 |  | 30.46 |  | 7.68 |  | 1.08 |  | 4.44 |  | 1.91 | c,i
61-0210 | 2024-09-29 | EDT | 4.392 |  | 18.792 |  | 5.39 |  | 69.4 |  | 46780.3 |  | 30.46 |  | 7.68 |  | 1.11 |  | 4.57 |  | 1.88 | c,i
61-0210 | 2024-09-29 00:15 | EDT | 4.415 |  | 18.799 |  | 5.37 |  | 69.1 |  | 46753.8 |  | 30.44 |  | 7.68 |  | 1 |  | 4.11 |  | 1.69 | c,i
61-0210 | 2024-09-29 00:30 | EDT | 4.45 |  | 18.804 |  | 5.34 |  | 68.7 |  | 46740 |  | 30.43 |  | 7.68 |  | 1 |  | 4.11 |  | 1.73 | c,i
61-0210 | 2024-09-29 00:45 | EDT | 4.493 |  | 18.808 |  | 5.31 |  | 68.4 |  | 46715.2 |  | 30.41 |  | 7.67 |  | 0.91 |  | 3.76 |  | 1.34 | c,i
61-0210 | 2024-09-29 01:00 | EDT | 4.531 |  | 18.811 |  | 5.28 |  | 67.9 |  | 46684.4 |  | 30.39 |  | 7.67 |  | 1.01 |  | 4.13 |  | 1.52 | c,i
61-0210 | 2024-09-29 01:15 | EDT | 4.569 |  | 18.806 |  | 5.3 |  | 68.2 |  | 46675.5 |  | 30.38 |  | 7.67 |  | 1.07 |  | 4.4 |  | 1.79 | c,i
61-0210 | 2024-09-29 01:30 | EDT | 4.597 |  | 18.803 |  | 5.32 |  | 68.5 |  | 46677.1 |  | 30.38 |  | 7.67 |  | 1.1 |  | 4.52 |  | 2.01 | c,i
61-0210 | 2024-09-29 01:45 | EDT | 4.621 |  | 18.798 |  | 5.34 |  | 68.8 |  | 46685.9 |  | 30.39 |  | 7.68 |  | 1.18 |  | 4.84 |  | 2.09 | c,i
61-0210 | 2024-09-29 02:00 | EDT | 4.647 |  | 18.794 |  | 5.37 |  | 69 |  | 46690.3 |  | 30.39 |  | 7.68 |  | 1.29 |  | 5.27 |  | 2.51 | c,i
61-0210 | 2024-09-29 02:15 | EDT | 4.675 |  | 18.79 |  | 5.4 |  | 69.4 |  | 46698.5 |  | 30.4 |  | 7.68 |  | 0.94 |  | 3.88 |  | 1.59 | c,i
61-0210 | 2024-09-29 02:30 | EDT | 4.71 |  | 18.786 |  | 5.45 |  | 70 |  | 46709.7 |  | 30.41 |  | 7.68 |  | 1.01 |  | 4.13 |  | 1.82 | c,i
61-0210 | 2024-09-29 02:45 | EDT | 4.739 |  | 18.78 |  | 5.51 |  | 70.9 |  | 46711.9 |  | 30.41 |  | 7.69 |  | 1.04 |  | 4.28 |  | 1.81 | c,i
61-0210 | 2024-09-29 03:00 | EDT | 4.774 |  | 18.778 |  | 5.57 |  | 71.7 |  | 46705.4 |  | 30.4 |  | 7.69 |  | 1.1 |  | 4.5 |  | 2.01 | c,i
61-0210 | 2024-09-29 03:15 | EDT | 4.818 |  | 18.778 |  | 5.61 |  | 72.1 |  | 46697.4 |  | 30.4 |  | 7.7 |  | 1.05 |  | 4.31 |  | 1.79 | c,i
61-0210 | 2024-09-29 03:30 | EDT | 4.864 |  | 18.779 |  | 5.63 |  | 72.4 |  | 46691.2 |  | 30.39 |  | 7.7 |  | 1.18 |  | 4.84 |  | 2.21 | c,i
61-0210 | 2024-09-29 03:45 | EDT | 4.933 |  | 18.772 |  | 5.69 |  | 73.2 |  | 46718.3 |  | 30.41 |  | 7.7 |  | 1.14 |  | 4.66 |  | 2.1 | c,i
61-0210 | 2024-09-29 04:00 | EDT | 5.022 |  | 18.757 |  | 5.82 |  | 74.8 |  | 46756.7 |  | 30.44 |  | 7.71 |  | 1.43 |  | 5.85 |  | 3 | c,i
61-0210 | 2024-09-29 04:15 | EDT | 5.094 |  | 18.751 |  | 5.81 |  | 74.7 |  | 46782 |  | 30.46 |  | 7.72 |  | 1.15 |  | 4.73 |  | 2.65 | c,i
61-0210 | 2024-09-29 04:30 | EDT | 5.171 |  | 18.745 |  | 5.84 |  | 75.1 |  | 46811.9 |  | 30.48 |  | 7.72 |  | 1.31 |  | 5.38 |  | 2.77 | c,i
61-0210 | 2024-09-29 04:45 | EDT | 5.244 |  | 18.748 |  | 5.88 |  | 75.6 |  | 46807.7 |  | 30.48 |  | 7.72 |  | 1.4 |  | 5.72 |  | 2.97 | c,i
61-0210 | 2024-09-29 05:00 | EDT | 5.307 |  | 18.751 |  | 5.9 |  | 75.8 |  | 46823.3 |  | 30.49 |  | 7.72 |  | 1.32 |  | 5.4 |  | 2.61 | c,i
61-0210 | 2024-09-29 05:15 | EDT | 5.354 |  | 18.756 |  | 5.9 |  | 75.9 |  | 46812.8 |  | 30.48 |  | 7.73 |  | 1.31 |  | 5.36 |  | 2.68 | c,i
61-0210 | 2024-09-29 05:30 | EDT | 5.38 |  | 18.758 |  | 5.88 |  | 75.7 |  | 46802.5 |  | 30.47 |  | 7.72 |  | 1.37 |  | 5.62 |  | 2.93 | c,i
61-0210 | 2024-09-29 05:45 | EDT | 5.385 |  | 18.761 |  | 5.86 |  | 75.3 |  | 46783.6 |  | 30.46 |  | 7.72 |  | 1.4 |  | 5.71 |  | 2.94 | c,i
61-0210 | 2024-09-29 06:00 | EDT | 5.389 |  | 18.766 |  | 5.83 |  | 74.9 |  | 46755.7 |  | 30.44 |  | 7.72 |  | 1.37 |  | 5.61 |  | 2.89 | c,i
61-0210 | 2024-09-29 06:15 | EDT | 5.389 |  | 18.775 |  | 5.81 |  | 74.7 |  | 46732.9 |  | 30.42 |  | 7.72 |  | 1.35 |  | 5.55 |  | 2.87 | c,i
61-0210 | 2024-09-29 06:30 | EDT | 5.395 |  | 18.784 |  | 5.84 |  | 75.1 |  | 46725.2 |  | 30.42 |  | 7.72 |  | 1.33 |  | 5.46 |  | 2.69 | c,i
61-0210 | 2024-09-29 06:45 | EDT | 5.392 |  | 18.781 |  | 5.8 |  | 74.6 |  | 46731.7 |  | 30.42 |  | 7.71 |  | 1.14 |  | 4.69 |  | 2.29 | c,i
61-0210 | 2024-09-29 07:00 | EDT | 5.385 |  | 18.779 |  | 5.81 |  | 74.7 |  | 46741.6 |  | 30.43 |  | 7.72 |  | 1.08 |  | 4.45 |  | 2.11 | c,i
61-0210 | 2024-09-29 07:15 | EDT | 5.372 |  | 18.774 |  | 5.74 |  | 73.8 |  | 46745.7 |  | 30.43 |  | 7.71 |  | 0.96 |  | 3.96 |  | 1.68 | c,i
61-0210 | 2024-09-29 07:30 | EDT | 5.349 |  | 18.772 |  | 5.75 |  | 73.9 |  | 46758.2 |  | 30.44 |  | 7.71 |  | 0.93 |  | 3.83 |  | 1.64 | c,i
61-0210 | 2024-09-29 07:45 | EDT | 5.314 |  | 18.77 |  | 5.77 |  | 74.2 |  | 46764.7 |  | 30.45 |  | 7.71 |  | 0.85 |  | 3.5 |  | 1.34 | c,i
61-0210 | 2024-09-29 08:00 | EDT | 5.269 |  | 18.772 |  | 5.77 |  | 74.3 |  | 46759.4 |  | 30.44 |  | 7.71 |  | 0.88 |  | 3.62 |  | 1.51 | c,i
61-0210 | 2024-09-29 08:15 | EDT | 5.226 |  | 18.778 |  | 5.85 |  | 75.2 |  | 46758.8 |  | 30.44 |  | 7.72 |  | 0.8 |  | 3.31 |  | 1.24 | c,i
61-0210 | 2024-09-29 08:30 | EDT | 5.172 |  | 18.781 |  | 5.85 |  | 75.3 |  | 46752.3 |  | 30.44 |  | 7.72 |  | 0.73 |  | 3.02 |  | 0.95 | c,i
61-0210 | 2024-09-29 08:45 | EDT | 5.099 |  | 18.786 |  | 5.89 |  | 75.8 |  | 46745.7 |  | 30.43 |  | 7.72 |  | 0.87 |  | 3.6 |  | 1.3 | c,i
61-0210 | 2024-09-29 09:00 | EDT | 5.045 |  | 18.79 |  | 5.92 |  | 76.2 |  | 46736.9 |  | 30.43 |  | 7.72 |  | 0.85 |  | 3.48 |  | 1.02 | c,i
61-0210 | 2024-09-29 09:15 | EDT | 4.979 |  | 18.789 |  | 5.9 |  | 75.9 |  | 46731.3 |  | 30.42 |  | 7.72 |  | 0.81 |  | 3.33 |  | 1.03 | c,i
61-0210 | 2024-09-29 09:30 | EDT | 4.962 |  | 18.783 |  | 5.83 |  | 75 |  | 46741.4 |  | 30.43 |  | 7.71 |  | 0.7 |  | 2.9 |  | 0.74 | c,i
61-0210 | 2024-09-29 09:45 | EDT | 4.635 |  | 18.781 |  | 5.83 |  | 75 |  | 46724.4 |  | 30.42 |  | 7.71 |  | 0.81 |  | 3.35 |  | 1.13 | c,i
61-0210 | 2024-09-29 10:00 | EDT | 4.574 |  | 18.78 |  | 5.79 |  | 74.5 |  | 46732.8 |  | 30.42 |  | 7.71 |  | 0.76 |  | 3.14 |  | 0.98 | c,i
61-0210 | 2024-09-29 10:15 | EDT | 4.512 |  | 18.778 |  | 5.77 |  | 74.2 |  | 46727.8 |  | 30.42 |  | 7.7 |  | 0.65 |  | 2.7 |  | 0.64 | c,i
61-0210 | 2024-09-29 10:30 | EDT | 4.458 |  | 18.781 |  | 5.8 |  | 74.6 |  | 46720.6 |  | 30.41 |  | 7.7 |  | 0.69 |  | 2.84 |  | 0.7 | c,i
61-0210 | 2024-09-29 10:45 | EDT | 4.36 |  | 18.776 |  | 5.72 |  | 73.5 |  | 46733.7 |  | 30.42 |  | 7.7 |  | 0.65 |  | 2.7 |  | 0.53 | c,i
61-0210 | 2024-09-29 11:00 | EDT | 4.283 |  | 18.801 |  | 5.86 |  | 75.4 |  | 46617.8 |  | 30.34 |  | 7.71 |  | 0.98 |  | 4.02 |  | 1.73 | c,i
61-0210 | 2024-09-29 11:15 | EDT | 4.209 |  | 18.814 |  | 5.86 |  | 75.4 |  | 46570.1 |  | 30.31 |  | 7.7 |  | 0.97 |  | 3.98 |  | 1.45 | c,i
61-0210 | 2024-09-29 11:30 | EDT | 4.159 |  | 18.803 |  | 5.76 |  | 74 |  | 46623.3 |  | 30.34 |  | 7.7 |  | 0.75 |  | 3.09 |  | 0.74 | c,i
61-0210 | 2024-09-29 11:45 | EDT | 4.106 |  | 18.785 |  | 5.56 |  | 71.6 |  | 46717.3 |  | 30.41 |  | 7.69 |  | 0.47 |  | 1.97 |  | <0.1 | c,i
61-0210 | 2024-09-29 12:00 | EDT | 4.078 |  | 18.8 |  | 5.47 |  | 70.4 |  | 46670.6 |  | 30.38 |  | 7.68 |  | 0.55 |  | 2.29 |  | 0.29 | c,i
61-0210 | 2024-09-29 12:15 | EDT | 4.058 |  | 18.791 |  | 5.31 |  | 68.3 |  | 46754.5 |  | 30.44 |  | 7.67 |  | 0.42 |  | 1.76 |  | ## | c,i
61-0210 | 2024-09-29 12:30 | EDT | 4.06 |  | 18.789 |  | 5.24 |  | 67.5 |  | 46802.6 |  | 30.47 |  | 7.67 |  | 0.42 |  | 1.76 |  | ## | c,i
61-0210 | 2024-09-29 12:45 | EDT | 4.076 |  | 18.796 |  | 5.25 |  | 67.6 |  | 46777.4 |  | 30.46 |  | 7.67 |  | 0.44 |  | 1.85 |  | ## | c,i
61-0210 | 2024-09-29 13:00 | EDT | 4.103 |  | 18.834 |  | 5.37 |  | 69.1 |  | 46613.1 |  | 30.34 |  | 7.66 |  | 0.6 |  | 2.5 |  | 0.28 | c,i
61-0210 | 2024-09-29 13:15 | EDT | 4.147 |  | 18.837 |  | 5.3 |  | 68.2 |  | 46474.7 |  | 30.24 |  | 7.66 |  | 0.65 |  | 2.71 |  | 0.41 | c,i
61-0210 | 2024-09-29 13:30 | EDT | 4.212 |  | 18.834 |  | 5.29 |  | 68 |  | 46517.2 |  | 30.27 |  | 7.66 |  | 0.56 |  | 2.33 |  | 0.23 | c,i
61-0210 | 2024-09-29 13:45 | EDT | 4.272 |  | 18.818 |  | 5.15 |  | 66.2 |  | 46677.2 |  | 30.38 |  | 7.65 |  | 0.43 |  | 1.79 |  | ## | c,i
61-0210 | 2024-09-29 14:00 | EDT | 4.331 |  | 18.822 |  | 5.19 |  | 66.8 |  | 46654.6 |  | 30.37 |  | 7.65 |  | 0.49 |  | 2.06 |  | 0.17 | c,i
61-0210 | 2024-09-29 14:15 | EDT | 4.395 |  | 18.82 |  | 5.18 |  | 66.6 |  | 46687.6 |  | 30.39 |  | 7.66 |  | 0.47 |  | 1.96 |  | <0.1 | c,i
61-0210 | 2024-09-29 14:30 | EDT | 4.447 |  | 18.821 |  | 5.19 |  | 66.7 |  | 46696.7 |  | 30.4 |  | 7.66 |  | 0.61 |  | 2.51 |  | 0.39 | c,i
61-0210 | 2024-09-29 14:45 | EDT | 4.503 |  | 18.823 |  | 5.18 |  | 66.7 |  | 46673.2 |  | 30.38 |  | 7.66 |  | 0.63 |  | 2.61 |  | 0.5 | c,i
61-0210 | 2024-09-29 15:00 | EDT | 4.551 |  | 18.822 |  | 5.19 |  | 66.9 |  | 46661.5 |  | 30.37 |  | 7.66 |  | 0.64 |  | 2.64 |  | 0.54 | c,i
61-0210 | 2024-09-29 15:15 | EDT | 4.599 |  | 18.819 |  | 5.31 |  | 68.3 |  | 46633.2 |  | 30.35 |  | 7.67 |  | 0.68 |  | 2.83 |  | 0.71 | c,i
61-0210 | 2024-09-29 15:30 | EDT | 4.649 |  | 18.818 |  | 5.37 |  | 69.1 |  | 46628 |  | 30.35 |  | 7.67 |  | 0.71 |  | 2.93 |  | 0.69 | c,i
61-0210 | 2024-09-29 15:45 | EDT | 4.696 |  | 18.814 |  | 5.46 |  | 70.3 |  | 46684.3 |  | 30.39 |  | 7.68 |  | 0.76 |  | 3.12 |  | 0.88 | c,i
61-0210 | 2024-09-29 16:00 | EDT | 4.747 |  | 18.83 |  | 5.58 |  | 71.9 |  | 46757.9 |  | 30.44 |  | 7.69 |  | 0.83 |  | 3.4 |  | 1.04 | c,i
61-0210 | 2024-09-29 16:15 | EDT | 4.791 |  | 18.848 |  | 5.84 |  | 75.3 |  | 46808.9 |  | 30.48 |  | 7.72 |  | 0.96 |  | 3.94 |  | 1.64 | c,i
61-0210 | 2024-09-29 16:30 | EDT | 4.838 |  | 18.86 |  | 6.05 |  | 78 |  | 46836.3 |  | 30.5 |  | 7.73 |  | 1.22 |  | 4.99 |  | 2.42 | c,i
61-0210 | 2024-09-29 16:45 | EDT | 4.878 |  | 18.866 |  | 6.13 |  | 79 |  | 46867.3 |  | 30.52 |  | 7.74 |  | 1.29 |  | 5.27 |  | 2.57 | c,i
61-0210 | 2024-09-29 17:00 | EDT | 4.923 |  | 18.868 |  | 6.19 |  | 79.8 |  | 46896.4 |  | 30.54 |  | 7.75 |  | 1.51 |  | 6.18 |  | 3.12 | c,i
61-0210 | 2024-09-29 17:15 | EDT | 4.974 |  | 18.868 |  | 6.2 |  | 80 |  | 46915 |  | 30.56 |  | 7.75 |  | 1.28 |  | 5.25 |  | 2.5 | c,i
61-0210 | 2024-09-29 17:30 | EDT | 5.023 |  | 18.871 |  | 6.23 |  | 80.3 |  | 46912.9 |  | 30.55 |  | 7.75 |  | 1.43 |  | 5.87 |  | 2.79 | c,i
61-0210 | 2024-09-29 17:45 | EDT | 5.07 |  | 18.872 |  | 6.24 |  | 80.5 |  | 46916.7 |  | 30.56 |  | 7.75 |  | 1.25 |  | 5.14 |  | 2.43 | c,i
61-0210 | 2024-09-29 18:00 | EDT | 5.127 |  | 18.875 |  | 6.3 |  | 81.2 |  | 46902 |  | 30.55 |  | 7.76 |  | 1.38 |  | 5.64 |  | 2.77 | c,i
61-0210 | 2024-09-29 18:15 | EDT | 5.166 |  | 18.875 |  | 6.31 |  | 81.4 |  | 46888.7 |  | 30.54 |  | 7.75 |  | 1.38 |  | 5.64 |  | 2.76 | c,i
61-0210 | 2024-09-29 18:30 | EDT | 5.169 |  | 18.877 |  | 6.32 |  | 81.5 |  | 46882.7 |  | 30.53 |  | 7.76 |  | 1.65 |  | 6.74 |  | 3.53 | c,i
61-0210 | 2024-09-29 18:45 | EDT | 5.177 |  | 18.876 |  | 6.29 |  | 81.1 |  | 46883.1 |  | 30.53 |  | 7.75 |  | 1.62 |  | 6.63 |  | 3.6 | c,i
61-0210 | 2024-09-29 19:00 | EDT | 5.179 |  | 18.876 |  | 6.28 |  | 81 |  | 46887.4 |  | 30.54 |  | 7.75 |  | 1.54 |  | 6.3 |  | 3.36 | c,i
61-0210 | 2024-09-29 19:15 | EDT | 5.175 |  | 18.874 |  | 6.24 |  | 80.5 |  | 46898.4 |  | 30.54 |  | 7.75 |  | 1.66 |  | 6.79 |  | 3.09 | c,i
61-0210 | 2024-09-29 19:30 | EDT | 5.165 |  | 18.873 |  | 6.21 |  | 80.1 |  | 46902.1 |  | 30.55 |  | 7.74 |  | 2.17 |  | 8.86 |  | 5.34 | c,i
61-0210 | 2024-09-29 19:45 | EDT | 5.153 |  | 18.872 |  | 6.18 |  | 79.7 |  | 46893.4 |  | 30.54 |  | 7.74 |  | 2 |  | 8.18 |  | 5.29 | c,i
61-0210 | 2024-09-29 20:00 | EDT | 5.128 |  | 18.873 |  | 6.19 |  | 79.8 |  | 46855.2 |  | 30.51 |  | 7.74 |  | 2.82 |  | 11.47 |  | 7.76 | c,i
61-0210 | 2024-09-29 20:15 | EDT | 5.08 |  | 18.872 |  | 6.1 |  | 78.7 |  | 46794.6 |  | 30.47 |  | 7.74 |  | 3.04 |  | 12.38 |  | 7.69 | c,i
61-0210 | 2024-09-29 20:30 | EDT | 5.026 |  | 18.874 |  | 6.16 |  | 79.4 |  | 46800.6 |  | 30.47 |  | 7.74 |  | 3.33 |  | 13.56 |  | 7.44 | c,i
61-0210 | 2024-09-29 20:45 | EDT | 4.955 |  | 18.863 |  | 5.94 |  | 76.5 |  | 46781 |  | 30.46 |  | 7.72 |  | 2.71 |  | 11.03 |  | 7.46 | c,i
61-0210 | 2024-09-29 21:00 | EDT | 4.887 |  | 18.858 |  | 5.84 |  | 75.2 |  | 46751.5 |  | 30.44 |  | 7.71 |  | 2.27 |  | 9.25 |  | 5.76 | c,i
61-0210 | 2024-09-29 21:15 | EDT | 4.81 |  | 18.864 |  | 5.96 |  | 76.8 |  | 46731.9 |  | 30.42 |  | 7.72 |  | 2.39 |  | 9.75 |  | 5.83 | c,i
61-0210 | 2024-09-29 21:30 | EDT | 4.735 |  | 18.856 |  | 5.87 |  | 75.7 |  | 46761.1 |  | 30.44 |  | 7.72 |  | 2.1 |  | 8.55 |  | 5.42 | c,i
61-0210 | 2024-09-29 21:45 | EDT | 4.652 |  | 18.845 |  | 5.7 |  | 73.4 |  | 46739.3 |  | 30.43 |  | 7.7 |  | 1.72 |  | 7.04 |  | 4.25 | c,i
61-0210 | 2024-09-29 22:00 | EDT | 4.579 |  | 18.856 |  | 5.83 |  | 75.1 |  | 46726.2 |  | 30.42 |  | 7.71 |  | 1.93 |  | 7.9 |  | 5.38 | c,i
61-0210 | 2024-09-29 22:15 | EDT | 4.499 |  | 18.862 |  | 5.94 |  | 76.5 |  | 46673.8 |  | 30.38 |  | 7.71 |  | 2.3 |  | 9.37 |  | 5.9 | c,i
61-0210 | 2024-09-29 22:30 | EDT | 4.432 |  | 18.923 |  | 6.54 |  | 84.2 |  | 46370.7 |  | 30.16 |  | 7.75 |  | 3.69 |  | 15 |  | 8.82 | c,i
61-0210 | 2024-09-29 22:45 | EDT | 4.36 |  | 18.918 |  | 6.63 |  | 85.4 |  | 46371.8 |  | 30.16 |  | 7.76 |  | 4.69 |  | 19.05 |  | 11.76 | c,i
61-0210 | 2024-09-29 23:00 | EDT | 4.278 |  | 18.925 |  | 6.45 |  | 83.1 |  | 46331.5 |  | 30.13 |  | 7.74 |  | 3.65 |  | 14.86 |  | 10.36 | c,i
61-0210 | 2024-09-29 23:15 | EDT | 4.196 |  | 18.924 |  | 6.13 |  | 78.9 |  | 46348.8 |  | 30.15 |  | 7.72 |  | 2.98 |  | 12.14 |  | 7.34 | c,i
61-0210 | 2024-09-29 23:30 | EDT | 4.146 |  | 18.921 |  | 5.84 |  | 75.3 |  | 46358.2 |  | 30.15 |  | 7.69 |  | 2.79 |  | 11.38 |  | 6.07 | c,i
61-0210 | 2024-09-29 23:45 | EDT | 4.113 |  | 18.927 |  | 5.64 |  | 72.6 |  | 46280.4 |  | 30.1 |  | 7.68 |  | 1.68 |  | 6.88 |  | 3.85 | c,i
61-0210 | 2024-09-30 | EDT | 4.08 |  | 18.909 |  | 5.78 |  | 74.4 |  | 46443.4 |  | 30.21 |  | 7.69 |  | 2.46 |  | 10.04 |  | 6.31 | c,i
61-0210 | 2024-09-30 00:15 | EDT | 4.072 |  | 18.91 |  | 5.75 |  | 74.1 |  | 46384 |  | 30.17 |  | 7.69 |  | 2.4 |  | 9.79 |  | 6.15 | c,i
61-0210 | 2024-09-30 00:30 | EDT | 4.074 |  | 18.819 |  | 5.35 |  | 68.9 |  | 46803.2 |  | 30.47 |  | 7.67 |  | 1.13 |  | 4.62 |  | 1.65 | c,i
61-0210 | 2024-09-30 00:45 | EDT | 4.097 |  | 18.825 |  | 5.34 |  | 68.8 |  | 46738.4 |  | 30.43 |  | 7.67 |  | 1.45 |  | 5.93 |  | 3.18 | c,i
61-0210 | 2024-09-30 01:00 | EDT | 4.133 |  | 18.817 |  | 5.31 |  | 68.4 |  | 46793.9 |  | 30.47 |  | 7.67 |  | 0.97 |  | 3.98 |  | 1.53 | c,i
61-0210 | 2024-09-30 01:15 | EDT | 4.166 |  | 18.822 |  | 5.29 |  | 68.2 |  | 46779.2 |  | 30.46 |  | 7.67 |  | 0.87 |  | 3.58 |  | 1.4 | c,i
61-0210 | 2024-09-30 01:30 | EDT | 4.199 |  | 18.831 |  | 5.25 |  | 67.5 |  | 46735.3 |  | 30.43 |  | 7.66 |  | 0.88 |  | 3.63 |  | 1.57 | c,i
61-0210 | 2024-09-30 01:45 | EDT | 4.233 |  | 18.834 |  | 5.19 |  | 66.9 |  | 46725.5 |  | 30.42 |  | 7.66 |  | 0.85 |  | 3.52 |  | 1.27 | c,i
61-0210 | 2024-09-30 02:00 | EDT | 4.256 |  | 18.839 |  | 5.15 |  | 66.4 |  | 46697.2 |  | 30.4 |  | 7.66 |  | 0.85 |  | 3.5 |  | 1.4 | c,i
61-0210 | 2024-09-30 02:15 | EDT | 4.279 |  | 18.837 |  | 5.09 |  | 65.6 |  | 46708.8 |  | 30.41 |  | 7.65 |  | 0.83 |  | 3.44 |  | 1.35 | c,i
61-0210 | 2024-09-30 02:30 | EDT | 4.317 |  | 18.83 |  | 5.09 |  | 65.5 |  | 46740.9 |  | 30.43 |  | 7.65 |  | 0.8 |  | 3.29 |  | 1.39 | c,i
61-0210 | 2024-09-30 02:45 | EDT | 4.343 |  | 18.824 |  | 5.12 |  | 65.9 |  | 46757.5 |  | 30.44 |  | 7.66 |  | 0.86 |  | 3.53 |  | 1.38 | c,i
61-0210 | 2024-09-30 03:00 | EDT | 4.383 |  | 18.823 |  | 5.13 |  | 66 |  | 46761.1 |  | 30.44 |  | 7.66 |  | 0.92 |  | 3.78 |  | 1.62 | c,i
61-0210 | 2024-09-30 03:15 | EDT | 4.421 |  | 18.824 |  | 5.12 |  | 66 |  | 46744.2 |  | 30.43 |  | 7.66 |  | 0.99 |  | 4.08 |  | 1.91 | c,i
61-0210 | 2024-09-30 03:30 | EDT | 4.453 |  | 18.828 |  | 5.12 |  | 65.9 |  | 46734.5 |  | 30.42 |  | 7.65 |  | 1.02 |  | 4.2 |  | 1.78 | c,i
61-0210 | 2024-09-30 03:45 | EDT | 4.496 |  | 18.932 |  | 6.29 |  | 81.1 |  | 46536.8 |  | 30.28 |  | 7.74 |  | 2.42 |  | 9.86 |  | 5.27 | c,i
61-0210 | 2024-09-30 04:00 | EDT | 4.536 |  | 18.887 |  | 5.81 |  | 74.9 |  | 46658.1 |  | 30.37 |  | 7.71 |  | 1.37 |  | 5.59 |  | 3.1 | c,i
61-0210 | 2024-09-30 04:15 | EDT | 4.588 |  | 18.883 |  | 5.78 |  | 74.5 |  | 46681.4 |  | 30.39 |  | 7.71 |  | 1.4 |  | 5.73 |  | 3.01 | c,i
61-0210 | 2024-09-30 04:30 | EDT | 4.66 |  | 18.896 |  | 5.97 |  | 77 |  | 46682.5 |  | 30.39 |  | 7.72 |  | 1.7 |  | 6.96 |  | 4.71 | c,i
61-0210 | 2024-09-30 04:45 | EDT | 4.744 |  | 18.904 |  | 6.1 |  | 78.6 |  | 46691.3 |  | 30.39 |  | 7.73 |  | 1.58 |  | 6.47 |  | 3.53 | c,i
61-0210 | 2024-09-30 05:00 | EDT | 4.83 |  | 18.902 |  | 6.08 |  | 78.4 |  | 46722.2 |  | 30.42 |  | 7.73 |  | 1.5 |  | 6.13 |  | 3.24 | c,i
61-0210 | 2024-09-30 05:15 | EDT | 4.927 |  | 18.897 |  | 6.08 |  | 78.4 |  | 46736.4 |  | 30.43 |  | 7.73 |  | 1.5 |  | 6.12 |  | 3.2 | c,i
61-0210 | 2024-09-30 05:30 | EDT | 5.017 |  | 18.893 |  | 6.05 |  | 78 |  | 46763.1 |  | 30.45 |  | 7.73 |  | 1.43 |  | 5.86 |  | 2.79 | c,i
61-0210 | 2024-09-30 05:45 | EDT | 5.107 |  | 18.9 |  | 6.16 |  | 79.4 |  | 46772.6 |  | 30.45 |  | 7.74 |  | 1.36 |  | 5.56 |  | 2.59 | c,i
61-0210 | 2024-09-30 06:00 | EDT | 5.178 |  | 18.912 |  | 6.31 |  | 81.4 |  | 46760.9 |  | 30.44 |  | 7.75 |  | 1.62 |  | 6.62 |  | 3.08 | c,i
61-0210 | 2024-09-30 06:15 | EDT | 5.215 |  | 18.912 |  | 6.38 |  | 82.3 |  | 46759.9 |  | 30.44 |  | 7.76 |  | 1.63 |  | 6.65 |  | 3.34 | c,i
61-0210 | 2024-09-30 06:30 | EDT | 5.257 |  | 18.913 |  | 6.38 |  | 82.3 |  | 46761.1 |  | 30.44 |  | 7.76 |  | 1.64 |  | 6.72 |  | 3.39 | c,i
61-0210 | 2024-09-30 06:45 | EDT | 5.288 |  | 18.916 |  | 6.41 |  | 82.6 |  | 46745.1 |  | 30.43 |  | 7.76 |  | 1.6 |  | 6.54 |  | 4.29 | c,i
61-0210 | 2024-09-30 07:00 | EDT | 5.307 |  | 18.917 |  | 6.4 |  | 82.5 |  | 46739.9 |  | 30.43 |  | 7.76 |  | 1.43 |  | 5.86 |  | 2.86 | c,i
61-0210 | 2024-09-30 07:15 | EDT | 5.314 |  | 18.921 |  | 6.41 |  | 82.7 |  | 46741.9 |  | 30.43 |  | 7.76 |  | 1.24 |  | 5.07 |  | 3.15 | c,i
61-0210 | 2024-09-30 07:30 | EDT | 5.309 |  | 18.921 |  | 6.4 |  | 82.5 |  | 46744.3 |  | 30.43 |  | 7.76 |  | 1.22 |  | 4.99 |  | 2.38 | c,i
61-0210 | 2024-09-30 07:45 | EDT | 5.284 |  | 18.921 |  | 6.4 |  | 82.6 |  | 46744.5 |  | 30.43 |  | 7.75 |  | 1.48 |  | 6.04 |  | 2.45 | c,i
61-0210 | 2024-09-30 08:00 | EDT | 5.247 |  | 18.913 |  | 6.28 |  | 81 |  | 46745 |  | 30.43 |  | 7.75 |  | 1 |  | 4.12 |  | 1.6 | c,i
61-0210 | 2024-09-30 08:15 | EDT | 5.216 |  | 18.904 |  | 6.13 |  | 79 |  | 46739.6 |  | 30.43 |  | 7.74 |  | 0.96 |  | 3.95 |  | 1.64 | c,i
61-0210 | 2024-09-30 08:30 | EDT | 5.16 |  | 18.904 |  | 6.12 |  | 78.9 |  | 46759.6 |  | 30.44 |  | 7.74 |  | 1.01 |  | 4.15 |  | 1.71 | c,i
61-0210 | 2024-09-30 08:45 | EDT | 5.077 |  | 18.904 |  | 6.11 |  | 78.8 |  | 46731.6 |  | 30.42 |  | 7.73 |  | 1.14 |  | 4.66 |  | 2.53 | c,i
61-0210 | 2024-09-30 09:00 | EDT | 5.002 |  | 18.906 |  | 6.12 |  | 78.9 |  | 46708.1 |  | 30.41 |  | 7.73 |  | 1.08 |  | 4.45 |  | 1.89 | c,i
61-0210 | 2024-09-30 09:15 | EDT | 4.925 |  | 18.905 |  | 6.12 |  | 78.8 |  | 46642 |  | 30.36 |  | 7.73 |  | 0.98 |  | 4.01 |  | 1.72 | c,i
61-0210 | 2024-09-30 09:30 | EDT | 4.834 |  | 18.906 |  | 6.07 |  | 78.2 |  | 46599 |  | 30.33 |  | 7.72 |  | 0.98 |  | 4.04 |  | 1.79 | c,i
61-0210 | 2024-09-30 09:45 | EDT | 4.754 |  | 18.905 |  | 5.96 |  | 76.8 |  | 46590.2 |  | 30.32 |  | 7.72 |  | 0.92 |  | 3.8 |  | 1.58 | c,i
61-0210 | 2024-09-30 10:00 | EDT | 4.674 |  | 18.905 |  | 5.91 |  | 76.2 |  | 46596.6 |  | 30.32 |  | 7.71 |  | 0.86 |  | 3.53 |  | 1.04 | c,i
61-0210 | 2024-09-30 10:15 | EDT | 4.582 |  | 18.902 |  | 5.84 |  | 75.3 |  | 46598.2 |  | 30.33 |  | 7.71 |  | 0.88 |  | 3.62 |  | 1.45 | c,i
61-0210 | 2024-09-30 10:30 | EDT | 4.505 |  | 18.899 |  | 5.7 |  | 73.4 |  | 46603.9 |  | 30.33 |  | 7.7 |  | 0.72 |  | 2.99 |  | 0.85 | c,i
61-0210 | 2024-09-30 10:45 | EDT | 4.437 |  | 18.916 |  | 5.91 |  | 76.2 |  | 46433.9 |  | 30.21 |  | 7.71 |  | 1.1 |  | 4.51 |  | 2.14 | c,i
61-0210 | 2024-09-30 11:00 | EDT | 4.407 |  | 18.93 |  | 6.02 |  | 77.5 |  | 46288.3 |  | 30.1 |  | 7.71 |  | 1.17 |  | 4.82 |  | 2.32 | c,i
61-0210 | 2024-09-30 11:15 | EDT | 4.335 |  | 18.921 |  | 5.76 |  | 74.1 |  | 46289.6 |  | 30.1 |  | 7.69 |  | 1 |  | 4.13 |  | 1.77 | c,i
61-0210 | 2024-09-30 11:30 | EDT | 4.268 |  | 18.924 |  | 5.71 |  | 73.5 |  | 46259 |  | 30.08 |  | 7.69 |  | 0.88 |  | 3.63 |  | 1.41 | c,i
61-0210 | 2024-09-30 11:45 | EDT | 4.156 |  | 18.921 |  | 5.62 |  | 72.4 |  | 46381.2 |  | 30.17 |  | 7.69 |  | 0.78 |  | 3.24 |  | 1.05 | c,i
61-0210 | 2024-09-30 12:00 | EDT | 4.084 |  | 18.922 |  | 5.59 |  | 72 |  | 46417.9 |  | 30.2 |  | 7.69 |  | 0.84 |  | 3.47 |  | 1.14 | c,i
61-0210 | 2024-09-30 12:15 | EDT | 4.03 |  | 18.913 |  | 5.53 |  | 71.2 |  | 46409.1 |  | 30.19 |  | 7.68 |  | 0.73 |  | 3.01 |  | 0.92 | c,i
61-0210 | 2024-09-30 12:30 | EDT | 4.017 |  | 18.955 |  | 5.79 |  | 74.6 |  | 46195 |  | 30.03 |  | 7.69 |  | 0.86 |  | 3.53 |  | 1.32 | c,i
61-0210 | 2024-09-30 12:45 | EDT | 3.992 |  | 18.934 |  | 5.65 |  | 72.7 |  | 46273.6 |  | 30.09 |  | 7.68 |  | 0.88 |  | 3.64 |  | 1.16 | c,i
61-0210 | 2024-09-30 13:00 | EDT | 3.998 |  | 18.956 |  | 5.75 |  | 74 |  | 46200.2 |  | 30.04 |  | 7.69 |  | 0.92 |  | 3.78 |  | 1.48 | c,i
61-0210 | 2024-09-30 13:15 | EDT | 4.021 |  | 18.925 |  | 5.37 |  | 69.2 |  | 46594.9 |  | 30.32 |  | 7.67 |  | 0.51 |  | 2.12 |  | 0.22 | c,i
61-0210 | 2024-09-30 13:30 | EDT | 4.076 |  | 18.924 |  | 5.11 |  | 65.8 |  | 46617.8 |  | 30.34 |  | 7.66 |  | 0.38 |  | 1.59 |  | ## | c,i
61-0210 | 2024-09-30 13:45 | EDT | 4.126 |  | 18.915 |  | 5.15 |  | 66.4 |  | 46686.7 |  | 30.39 |  | 7.66 |  | 0.41 |  | 1.72 |  | ## | c,i
61-0210 | 2024-09-30 14:00 | EDT | 4.189 |  | 18.917 |  | 5.11 |  | 65.9 |  | 46697.9 |  | 30.4 |  | 7.66 |  | 0.45 |  | 1.88 |  | 0.1 | c,i
61-0210 | 2024-09-30 14:15 | EDT | 4.252 |  | 18.923 |  | 5.12 |  | 66 |  | 46600.8 |  | 30.33 |  | 7.66 |  | 0.5 |  | 2.09 |  | 0.25 | c,i
61-0210 | 2024-09-30 14:30 | EDT | 4.293 |  | 18.911 |  | 5.06 |  | 65.3 |  | 46682.9 |  | 30.39 |  | 7.65 |  | 0.47 |  | 1.95 |  | <0.1 | c,i
61-0210 | 2024-09-30 14:45 | EDT | 4.334 |  | 18.913 |  | 5.11 |  | 65.9 |  | 46677.8 |  | 30.38 |  | 7.66 |  | 0.57 |  | 2.35 |  | 0.25 | c,i
61-0210 | 2024-09-30 15:00 | EDT | 4.37 |  | 18.914 |  | 5.13 |  | 66.2 |  | 46687.7 |  | 30.39 |  | 7.66 |  | 0.56 |  | 2.33 |  | 0.38 | c,i
61-0210 | 2024-09-30 15:15 | EDT | 4.41 |  | 18.921 |  | 5.11 |  | 65.9 |  | 46683.9 |  | 30.39 |  | 7.66 |  | 0.59 |  | 2.46 |  | 0.33 | c,i
61-0210 | 2024-09-30 15:30 | EDT | 4.46 |  | 18.923 |  | 5.07 |  | 65.4 |  | 46667.5 |  | 30.38 |  | 7.66 |  | 0.58 |  | 2.42 |  | 0.28 | c,i
61-0210 | 2024-09-30 15:45 | EDT | 4.505 |  | 18.925 |  | 5.04 |  | 64.9 |  | 46675.6 |  | 30.38 |  | 7.65 |  | 0.56 |  | 2.31 |  | 0.27 | c,i
61-0210 | 2024-09-30 16:00 | EDT | 4.556 |  | 18.929 |  | 5.03 |  | 64.8 |  | 46677.3 |  | 30.38 |  | 7.65 |  | 0.63 |  | 2.62 |  | 0.52 | c,i
61-0210 | 2024-09-30 16:15 | EDT | 4.602 |  | 18.932 |  | 5.07 |  | 65.4 |  | 46680 |  | 30.39 |  | 7.66 |  | 0.65 |  | 2.7 |  | 0.49 | c,i
61-0210 | 2024-09-30 16:30 | EDT | 4.643 |  | 18.936 |  | 5.08 |  | 65.5 |  | 46671.1 |  | 30.38 |  | 7.66 |  | 0.65 |  | 2.68 |  | 0.55 | c,i
61-0210 | 2024-09-30 16:45 | EDT | 4.692 |  | 18.948 |  | 5.4 |  | 69.6 |  | 46607.3 |  | 30.33 |  | 7.68 |  | 1.09 |  | 4.47 |  | 2.04 | c,i
61-0210 | 2024-09-30 17:00 | EDT | 4.742 |  | 18.948 |  | 5.34 |  | 68.9 |  | 46638.1 |  | 30.35 |  | 7.68 |  | 0.83 |  | 3.43 |  | 1.11 | c,i
61-0210 | 2024-09-30 17:15 | EDT | 4.795 |  | 18.949 |  | 5.35 |  | 69 |  | 46650.3 |  | 30.36 |  | 7.68 |  | 0.74 |  | 3.07 |  | 0.77 | c,i
61-0210 | 2024-09-30 17:30 | EDT | 4.866 |  | 18.945 |  | 5.26 |  | 67.8 |  | 46666.5 |  | 30.38 |  | 7.67 |  | 0.64 |  | 2.67 |  | 0.63 | c,i
61-0210 | 2024-09-30 17:45 | EDT | 4.941 |  | 18.964 |  | 5.59 |  | 72.1 |  | 46677.8 |  | 30.38 |  | 7.69 |  | 0.73 |  | 3 |  | 0.81 | c,i
61-0210 | 2024-09-30 18:00 | EDT | 5.018 |  | 18.971 |  | 5.97 |  | 77 |  | 46696.6 |  | 30.4 |  | 7.73 |  | 0.86 |  | 3.53 |  | 1.04 | c,i
61-0210 | 2024-09-30 18:15 | EDT | 5.078 |  | 18.973 |  | 6.05 |  | 78.1 |  | 46726.7 |  | 30.42 |  | 7.73 |  | 1.11 |  | 4.54 |  | 1.84 | c,i
61-0210 | 2024-09-30 18:30 | EDT | 5.134 |  | 18.972 |  | 6.07 |  | 78.4 |  | 46757.4 |  | 30.44 |  | 7.74 |  | 1.21 |  | 4.96 |  | 2.35 | c,i
61-0210 | 2024-09-30 18:45 | EDT | 5.182 |  | 18.971 |  | 6.09 |  | 78.6 |  | 46769.6 |  | 30.45 |  | 7.74 |  | 1.29 |  | 5.27 |  | 2.32 | c,i
61-0210 | 2024-09-30 19:00 | EDT | 5.212 |  | 18.972 |  | 6.13 |  | 79.1 |  | 46784.1 |  | 30.46 |  | 7.74 |  | 1.31 |  | 5.36 |  | 2.62 | c,i
61-0210 | 2024-09-30 19:15 | EDT | 5.228 |  | 18.973 |  | 6.14 |  | 79.3 |  | 46788.7 |  | 30.46 |  | 7.74 |  | 1.49 |  | 6.1 |  | 3.04 | c,i
61-0210 | 2024-09-30 19:30 | EDT | 5.234 |  | 18.973 |  | 6.17 |  | 79.6 |  | 46796.9 |  | 30.47 |  | 7.75 |  | 1.57 |  | 6.42 |  | 3.06 | c,i
61-0210 | 2024-09-30 19:45 | EDT | 5.232 |  | 18.973 |  | 6.19 |  | 80 |  | 46799.4 |  | 30.47 |  | 7.75 |  | 1.58 |  | 6.44 |  | 3.43 | c,i
61-0210 | 2024-09-30 20:00 | EDT | 5.221 |  | 18.973 |  | 6.17 |  | 79.6 |  | 46799.1 |  | 30.47 |  | 7.75 |  | 1.89 |  | 7.71 |  | 3.3 | c,i
61-0210 | 2024-09-30 20:15 | EDT | 5.202 |  | 18.971 |  | 6.11 |  | 78.9 |  | 46794.5 |  | 30.47 |  | 7.74 |  | 1.42 |  | 5.83 |  | 2.63 | c,i
61-0210 | 2024-09-30 20:30 | EDT | 5.182 |  | 18.971 |  | 6.06 |  | 78.3 |  | 46770.3 |  | 30.45 |  | 7.74 |  | 1.44 |  | 5.87 |  | 2.63 | c,i
61-0210 | 2024-09-30 20:45 | EDT | 5.14 |  | 18.971 |  | 5.97 |  | 77.1 |  | 46716.4 |  | 30.41 |  | 7.73 |  | 1.32 |  | 5.42 |  | 2.49 | c,i
61-0210 | 2024-09-30 21:00 | EDT | 5.089 |  | 18.965 |  | 5.76 |  | 74.3 |  | 46673 |  | 30.38 |  | 7.71 |  | 1.3 |  | 5.32 |  | 2.75 | c,i
61-0210 | 2024-09-30 21:15 | EDT | 5.007 |  | 18.985 |  | 5.69 |  | 73.4 |  | 46478.3 |  | 30.24 |  | 7.7 |  | 1.59 |  | 6.52 |  | 2.95 | c,i
61-0210 | 2024-09-30 21:30 | EDT | 4.934 |  | 18.968 |  | 5.71 |  | 73.7 |  | 46622.4 |  | 30.34 |  | 7.7 |  | 1.5 |  | 6.14 |  | 3.02 | c,i
61-0210 | 2024-09-30 21:45 | EDT | 4.852 |  | 18.972 |  | 5.86 |  | 75.6 |  | 46638.9 |  | 30.36 |  | 7.72 |  | 1.5 |  | 6.16 |  | 3.2 | c,i
61-0210 | 2024-09-30 22:00 | EDT | 4.767 |  | 18.976 |  | 6.03 |  | 77.9 |  | 46655.1 |  | 30.37 |  | 7.73 |  | 1.81 |  | 7.38 |  | 4.82 | c,i
61-0210 | 2024-09-30 22:15 | EDT | 4.692 |  | 18.976 |  | 6.03 |  | 77.8 |  | 46651.9 |  | 30.36 |  | 7.73 |  | 1.59 |  | 6.51 |  | 3.58 | c,i
61-0210 | 2024-09-30 22:30 | EDT | 4.608 |  | 18.975 |  | 6.04 |  | 77.9 |  | 46656.8 |  | 30.37 |  | 7.73 |  | 1.43 |  | 5.85 |  | 3.1 | c,i
61-0210 | 2024-09-30 22:45 | EDT | 4.53 |  | 18.968 |  | 5.99 |  | 77.3 |  | 46692.7 |  | 30.39 |  | 7.73 |  | 1.76 |  | 7.21 |  | 4.46 | c,i
61-0210 | 2024-09-30 23:00 | EDT | 4.483 |  | 19 |  | 5.98 |  | 77.2 |  | 46524.3 |  | 30.27 |  | 7.72 |  | 1.82 |  | 7.45 |  | 3.88 | c,i
61-0210 | 2024-09-30 23:15 | EDT | 4.412 |  | 19.001 |  | 5.93 |  | 76.5 |  | 46533.7 |  | 30.28 |  | 7.71 |  | 3.05 |  | 12.43 |  | ## | c,i
61-0210 | 2024-09-30 23:30 | EDT | 4.295 |  | 19.007 |  | 5.9 |  | 76.1 |  | 46521.4 |  | 30.27 |  | 7.71 |  | 1.91 |  | 7.81 |  | 3.81 | c,i
61-0210 | 2024-09-30 23:45 | EDT | 4.283 |  | 19.051 |  | 5.91 |  | 76.3 |  | 46244.6 |  | 30.07 |  | 7.7 |  | 1.39 |  | 5.68 |  | 2.8 | c,i
61-0210 | 2024-10-01 | EDT | 4.177 |  | 19.053 |  | 5.96 |  | 76.8 |  | 46163.7 |  | 30.01 |  | 7.71 |  | 1.58 |  | 6.48 |  | 2.56 | c,i
61-0210 | 2024-10-01 00:15 | EDT | 4.099 |  | 19.061 |  | 5.87 |  | 75.7 |  | 46180.5 |  | 30.02 |  | 7.69 |  | 1.56 |  | 6.36 |  | 3.13 | c,i
61-0210 | 2024-10-01 00:30 | EDT | 4.035 |  | 18.986 |  | 5.55 |  | 71.6 |  | 46526.1 |  | 30.27 |  | 7.69 |  | 0.98 |  | 4.05 |  | 0.96 | c,i
61-0210 | 2024-10-01 00:45 | EDT | 4.015 |  | 19.055 |  | 6.01 |  | 77.5 |  | 46267.7 |  | 30.09 |  | 7.71 |  | 2.2 |  | 8.99 |  | 4.9 | c,i
61-0210 | 2024-10-01 01:00 | EDT | 4.006 |  | 19.018 |  | 5.8 |  | 74.8 |  | 46421.2 |  | 30.2 |  | 7.7 |  | 1.53 |  | 6.26 |  | 3 | c,i
61-0210 | 2024-10-01 01:15 | EDT | 4.02 |  | 19.023 |  | 5.78 |  | 74.6 |  | 46246.7 |  | 30.07 |  | 7.7 |  | 1.77 |  | 7.22 |  | 3.69 | c,i
61-0210 | 2024-10-01 01:30 | EDT | 4.045 |  | 19.029 |  | 5.92 |  | 76.4 |  | 46123.6 |  | 29.98 |  | 7.7 |  | 2.02 |  | 8.25 |  | 4.53 | c,i
61-0210 | 2024-10-01 01:45 | EDT | 4.086 |  | 18.985 |  | 5.5 |  | 70.9 |  | 46409.2 |  | 30.19 |  | 7.68 |  | 1.29 |  | 5.3 |  | 2.37 | c,i
61-0210 | 2024-10-01 02:00 | EDT | 4.133 |  | 19.002 |  | 5.8 |  | 74.8 |  | 46318.9 |  | 30.12 |  | 7.69 |  | 1.17 |  | 4.79 |  | 2.19 | c,i
61-0210 | 2024-10-01 02:15 | EDT | 4.174 |  | 19.001 |  | 5.71 |  | 73.6 |  | 46201.5 |  | 30.04 |  | 7.69 |  | 1.63 |  | 6.66 |  | 3.29 | c,i
61-0210 | 2024-10-01 02:30 | EDT | 4.22 |  | 19.005 |  | 5.75 |  | 74 |  | 46095.4 |  | 29.96 |  | 7.69 |  | 1.55 |  | 6.36 |  | 2.95 | c,i
61-0210 | 2024-10-01 02:45 | EDT | 4.256 |  | 19.003 |  | 6.03 |  | 77.7 |  | 45932.3 |  | 29.84 |  | 7.71 |  | 1.51 |  | 6.19 |  | 2.92 | c,i
61-0210 | 2024-10-01 03:00 | EDT | 4.288 |  | 19.046 |  | 6.16 |  | 79.4 |  | 45909.1 |  | 29.83 |  | 7.72 |  | 1.63 |  | 6.67 |  | 3.18 | c,i
61-0210 | 2024-10-01 03:15 | EDT | 4.32 |  | 19.046 |  | 6.19 |  | 79.8 |  | 45906.6 |  | 29.82 |  | 7.72 |  | 1.67 |  | 6.81 |  | 3.4 | c,i
61-0210 | 2024-10-01 03:30 | EDT | 4.356 |  | 19.042 |  | 6.19 |  | 79.7 |  | 45910.3 |  | 29.83 |  | 7.72 |  | 1.72 |  | 7.05 |  | 3.61 | c,i
61-0210 | 2024-10-01 03:45 | EDT | 4.391 |  | 18.966 |  | 5.31 |  | 68.5 |  | 46464.5 |  | 30.23 |  | 7.66 |  | 0.83 |  | 3.42 |  | 1.03 | c,i
61-0210 | 2024-10-01 04:00 | EDT | 4.427 |  | 18.962 |  | 5.32 |  | 68.6 |  | 46473.8 |  | 30.24 |  | 7.67 |  | 0.85 |  | 3.5 |  | 1.14 | c,i
61-0210 | 2024-10-01 04:15 | EDT | 4.476 |  | 18.961 |  | 5.21 |  | 67.2 |  | 46496.8 |  | 30.25 |  | 7.66 |  | 0.65 |  | 2.68 |  | 0.64 | c,i
61-0210 | 2024-10-01 04:30 | EDT | 4.523 |  | 18.958 |  | 5.15 |  | 66.4 |  | 46517.2 |  | 30.27 |  | 7.65 |  | 0.72 |  | 2.99 |  | 0.87 | c,i
61-0210 | 2024-10-01 04:45 | EDT | 4.576 |  | 18.957 |  | 5.11 |  | 65.9 |  | 46530.7 |  | 30.28 |  | 7.65 |  | 0.65 |  | 2.7 |  | 0.66 | c,i
61-0210 | 2024-10-01 05:00 | EDT | 4.641 |  | 18.955 |  | 5.1 |  | 65.8 |  | 46542.2 |  | 30.29 |  | 7.65 |  | 0.63 |  | 2.62 |  | 0.5 | c,i
61-0210 | 2024-10-01 05:15 | EDT | 4.715 |  | 18.954 |  | 5.03 |  | 64.8 |  | 46547.2 |  | 30.29 |  | 7.65 |  | 0.58 |  | 2.41 |  | 0.5 | c,i
61-0210 | 2024-10-01 05:30 | EDT | 4.792 |  | 18.954 |  | 4.97 |  | 64.1 |  | 46547.9 |  | 30.29 |  | 7.64 |  | 0.59 |  | 2.45 |  | 0.6 | c,i
61-0210 | 2024-10-01 05:45 | EDT | 4.889 |  | 18.978 |  | 5.52 |  | 71.3 |  | 46633.2 |  | 30.35 |  | 7.69 |  | 0.94 |  | 3.86 |  | 1.51 | c,i
61-0210 | 2024-10-01 06:00 | EDT | 4.982 |  | 18.978 |  | 5.75 |  | 74.2 |  | 46683.9 |  | 30.39 |  | 7.71 |  | 1.12 |  | 4.61 |  | 2.1 | c,i
61-0210 | 2024-10-01 06:15 | EDT | 5.064 |  | 18.977 |  | 5.75 |  | 74.2 |  | 46689.3 |  | 30.39 |  | 7.71 |  | 1.07 |  | 4.41 |  | 2.51 | c,i
61-0210 | 2024-10-01 06:30 | EDT | 5.13 |  | 18.975 |  | 5.8 |  | 74.8 |  | 46698.7 |  | 30.4 |  | 7.71 |  | 1.11 |  | 4.57 |  | 2.11 | c,i
61-0210 | 2024-10-01 06:45 | EDT | 5.198 |  | 18.975 |  | 5.83 |  | 75.3 |  | 46693.4 |  | 30.39 |  | 7.72 |  | 1.14 |  | 4.69 |  | 2.15 | c,i
61-0210 | 2024-10-01 07:00 | EDT | 5.235 |  | 18.975 |  | 5.82 |  | 75.1 |  | 46685.2 |  | 30.39 |  | 7.71 |  | 1.04 |  | 4.28 |  | 1.93 | c,i
61-0210 | 2024-10-01 07:15 | EDT | 5.269 |  | 18.973 |  | 5.87 |  | 75.7 |  | 46661.1 |  | 30.37 |  | 7.71 |  | 1.01 |  | 4.16 |  | 1.8 | c,i
61-0210 | 2024-10-01 07:30 | EDT | 5.295 |  | 18.969 |  | 5.88 |  | 75.9 |  | 46653.7 |  | 30.37 |  | 7.71 |  | 1.16 |  | 4.75 |  | 2.07 | c,i
61-0210 | 2024-10-01 07:45 | EDT | 5.313 |  | 18.968 |  | 5.91 |  | 76.3 |  | 46649.5 |  | 30.36 |  | 7.72 |  | 1.08 |  | 4.42 |  | 1.9 | c,i
61-0210 | 2024-10-01 08:00 | EDT | 5.315 |  | 18.966 |  | 5.94 |  | 76.7 |  | 46643.3 |  | 30.36 |  | 7.72 |  | 0.99 |  | 4.08 |  | 1.81 | c,i
61-0210 | 2024-10-01 08:15 | EDT | 5.305 |  | 18.963 |  | 5.93 |  | 76.6 |  | 46644.7 |  | 30.36 |  | 7.72 |  | 0.96 |  | 3.96 |  | 1.6 | c,i
61-0210 | 2024-10-01 08:30 | EDT | 5.284 |  | 18.965 |  | 5.98 |  | 77.1 |  | 46634.7 |  | 30.35 |  | 7.72 |  | 1.03 |  | 4.21 |  | 1.83 | c,i
61-0210 | 2024-10-01 08:45 | EDT | 5.251 |  | 18.97 |  | 5.85 |  | 75.5 |  | 46668.8 |  | 30.38 |  | 7.71 |  | 0.76 |  | 3.13 |  | 0.94 | c,i
61-0210 | 2024-10-01 09:00 | EDT | 5.212 |  | 18.975 |  | 5.84 |  | 75.3 |  | 46667.3 |  | 30.38 |  | 7.71 |  | 0.8 |  | 3.3 |  | 1 | c,i
61-0210 | 2024-10-01 09:15 | EDT | 5.162 |  | 18.976 |  | 5.83 |  | 75.3 |  | 46652.5 |  | 30.37 |  | 7.71 |  | 0.77 |  | 3.2 |  | 1.09 | c,i
61-0210 | 2024-10-01 09:30 | EDT | 5.107 |  | 18.977 |  | 5.87 |  | 75.8 |  | 46648.2 |  | 30.36 |  | 7.72 |  | 0.84 |  | 3.48 |  | 1.21 | c,i
61-0210 | 2024-10-01 09:45 | EDT | 5.045 |  | 18.973 |  | 5.9 |  | 76.1 |  | 46556.8 |  | 30.3 |  | 7.71 |  | 0.96 |  | 3.97 |  | 1.71 | c,i
61-0210 | 2024-10-01 10:00 | EDT | 4.983 |  | 18.973 |  | 5.71 |  | 73.6 |  | 46491.4 |  | 30.25 |  | 7.7 |  | 1.03 |  | 4.21 |  | 1.76 | c,i
61-0210 | 2024-10-01 10:15 | EDT | 4.909 |  | 18.969 |  | 6.1 |  | 78.7 |  | 46588.3 |  | 30.32 |  | 7.73 |  | 0.94 |  | 3.86 |  | 1.67 | c,i
61-0210 | 2024-10-01 10:30 | EDT | 4.856 |  | 18.97 |  | 6.01 |  | 77.5 |  | 46465.7 |  | 30.23 |  | 7.72 |  | 1.1 |  | 4.51 |  | 2.07 | c,i
61-0210 | 2024-10-01 10:45 | EDT | 4.778 |  | 18.976 |  | 5.97 |  | 77.1 |  | 46572.4 |  | 30.31 |  | 7.72 |  | 0.84 |  | 3.45 |  | 1.36 | c,i
61-0210 | 2024-10-01 11:00 | EDT | 4.695 |  | 18.978 |  | 5.96 |  | 76.9 |  | 46565.4 |  | 30.3 |  | 7.72 |  | 0.8 |  | 3.31 |  | 1.22 | c,i
61-0210 | 2024-10-01 11:15 | EDT | 4.622 |  | 18.973 |  | 5.97 |  | 77 |  | 46472.1 |  | 30.23 |  | 7.72 |  | 0.9 |  | 3.69 |  | 1.03 | c,i
61-0210 | 2024-10-01 11:30 | EDT | 4.531 |  | 18.974 |  | 5.99 |  | 77.2 |  | 46452.6 |  | 30.22 |  | 7.72 |  | 0.87 |  | 3.59 |  | 1.28 | c,i
61-0210 | 2024-10-01 11:45 | EDT | 4.441 |  | 18.978 |  | 5.99 |  | 77.2 |  | 46432.1 |  | 30.21 |  | 7.72 |  | 0.84 |  | 3.46 |  | 1.22 | c,i
61-0210 | 2024-10-01 12:00 | EDT | 4.32 |  | 18.981 |  | 6.06 |  | 78.1 |  | 46372.6 |  | 30.16 |  | 7.72 |  | 0.88 |  | 3.62 |  | 1.5 | c,i
61-0210 | 2024-10-01 12:15 | EDT | 4.217 |  | 18.989 |  | 6.01 |  | 77.5 |  | 46367.8 |  | 30.16 |  | 7.71 |  | 0.81 |  | 3.35 |  | 1.23 | c,i
61-0210 | 2024-10-01 12:30 | EDT | 4.139 |  | 18.993 |  | 6.05 |  | 77.9 |  | 46356.3 |  | 30.15 |  | 7.72 |  | 0.89 |  | 3.65 |  | 1.5 | c,i
61-0210 | 2024-10-01 12:45 | EDT | 4.087 |  | 18.994 |  | 5.73 |  | 73.9 |  | 46489.4 |  | 30.25 |  | 7.7 |  | 0.75 |  | 3.11 |  | 0.92 | c,i
61-0210 | 2024-10-01 13:00 | EDT | 4.038 |  | 18.997 |  | 5.86 |  | 75.6 |  | 46410 |  | 30.19 |  | 7.71 |  | 0.85 |  | 3.51 |  | 1.2 | c,i
61-0210 | 2024-10-01 13:15 | EDT | 4.017 |  | 19.005 |  | 5.92 |  | 76.4 |  | 46339.8 |  | 30.14 |  | 7.71 |  | 0.93 |  | 3.83 |  | ## | c,i
61-0210 | 2024-10-01 13:30 | EDT | 4.01 |  | 19.019 |  | 5.98 |  | 77.2 |  | 46265.7 |  | 30.08 |  | 7.71 |  | 0.95 |  | 3.92 |  | 1.72 | c,i
61-0210 | 2024-10-01 13:45 | EDT | 4.025 |  | 19.027 |  | 5.85 |  | 75.5 |  | 46347.1 |  | 30.14 |  | 7.7 |  | 0.74 |  | 3.07 |  | 1.25 | c,i
61-0210 | 2024-10-01 14:00 | EDT | 4.072 |  | 19.032 |  | 5.67 |  | 73.1 |  | 46363.1 |  | 30.16 |  | 7.69 |  | 0.65 |  | 2.68 |  | 0.52 | c,i
61-0210 | 2024-10-01 14:15 | EDT | 4.127 |  | 19.044 |  | 5.74 |  | 74.1 |  | 46246.2 |  | 30.07 |  | 7.69 |  | 0.66 |  | 2.75 |  | 0.57 | c,i
61-0210 | 2024-10-01 14:30 | EDT | 4.183 |  | 19.073 |  | 5.97 |  | 77.1 |  | 46107.9 |  | 29.97 |  | 7.71 |  | 0.84 |  | 3.45 |  | 1.04 | c,i
61-0210 | 2024-10-01 14:45 | EDT | 4.236 |  | 19.103 |  | 6.1 |  | 78.7 |  | 46025.4 |  | 29.91 |  | 7.71 |  | 0.9 |  | 3.7 |  | 0.99 | c,i
61-0210 | 2024-10-01 15:00 | EDT | 4.296 |  | 19.086 |  | 5.64 |  | 72.9 |  | 46168.3 |  | 30.01 |  | 7.68 |  | 0.69 |  | 2.85 |  | 0.65 | c,i
61-0210 | 2024-10-01 15:15 | EDT | 4.346 |  | 19.085 |  | 5.63 |  | 72.6 |  | 46173.4 |  | 30.02 |  | 7.68 |  | 0.75 |  | 3.09 |  | 0.83 | c,i
61-0210 | 2024-10-01 15:30 | EDT | 4.387 |  | 19.084 |  | 5.56 |  | 71.8 |  | 46219.7 |  | 30.05 |  | 7.68 |  | 0.71 |  | 2.93 |  | 0.65 | c,i
61-0210 | 2024-10-01 15:45 | EDT | 4.427 |  | 19.09 |  | 5.55 |  | 71.7 |  | 46214.3 |  | 30.05 |  | 7.67 |  | 0.7 |  | 2.89 |  | 0.66 | c,i
61-0210 | 2024-10-01 16:00 | EDT | 4.472 |  | 19.094 |  | 5.57 |  | 71.9 |  | 46183 |  | 30.02 |  | 7.68 |  | 0.79 |  | 3.24 |  | 0.74 | c,i
61-0210 | 2024-10-01 16:15 | EDT | 4.523 |  | 19.095 |  | 5.5 |  | 71.1 |  | 46200.3 |  | 30.04 |  | 7.67 |  | 0.77 |  | 3.18 |  | 0.79 | c,i
61-0210 | 2024-10-01 16:30 | EDT | 4.568 |  | 19.081 |  | 5.77 |  | 74.5 |  | 46198.3 |  | 30.04 |  | 7.7 |  | 0.89 |  | 3.68 |  | 1.18 | c,i
61-0210 | 2024-10-01 16:45 | EDT | 4.621 |  | 19.098 |  | 6.24 |  | 80.5 |  | 46278.6 |  | 30.09 |  | 7.74 |  | 1.26 |  | 5.15 |  | 2.75 | c,i
61-0210 | 2024-10-01 17:00 | EDT | 4.66 |  | 19.095 |  | 6.37 |  | 82.4 |  | 46389.6 |  | 30.17 |  | 7.75 |  | 1.38 |  | 5.66 |  | 3 | c,i
61-0210 | 2024-10-01 17:15 | EDT | 4.707 |  | 19.09 |  | 6.43 |  | 83.1 |  | 46444.2 |  | 30.21 |  | 7.75 |  | 1.64 |  | 6.72 |  | 2.75 | c,i
61-0210 | 2024-10-01 17:30 | EDT | 4.758 |  | 19.076 |  | 6.4 |  | 82.7 |  | 46467.6 |  | 30.23 |  | 7.75 |  | 1.22 |  | 5 |  | 2.41 | c,i
61-0210 | 2024-10-01 17:45 | EDT | 4.812 |  | 19.079 |  | 6.54 |  | 84.5 |  | 46458.5 |  | 30.22 |  | 7.76 |  | 1.59 |  | 6.5 |  | 3.32 | c,i
61-0210 | 2024-10-01 18:00 | EDT | 4.878 |  | 19.073 |  | 6.56 |  | 84.8 |  | 46463.3 |  | 30.23 |  | 7.76 |  | 1.58 |  | 6.45 |  | 3.32 | c,i
61-0210 | 2024-10-01 18:15 | EDT | 4.956 |  | 19.045 |  | 6.4 |  | 82.7 |  | 46517.1 |  | 30.27 |  | 7.75 |  | 1.45 |  | 5.92 |  | 3.01 | c,i
61-0210 | 2024-10-01 18:30 | EDT | 5.025 |  | 18.995 |  | 6.18 |  | 79.8 |  | 46658.6 |  | 30.37 |  | 7.74 |  | 1.15 |  | 4.73 |  | 2.43 | c,i
61-0210 | 2024-10-01 18:45 | EDT | 5.087 |  | 18.968 |  | 6.04 |  | 78 |  | 46751.9 |  | 30.44 |  | 7.73 |  | 1.15 |  | 4.73 |  | 2.09 | c,i
61-0210 | 2024-10-01 19:00 | EDT | 5.146 |  | 18.962 |  | 5.97 |  | 77.1 |  | 46763.9 |  | 30.45 |  | 7.73 |  | 1.14 |  | 4.68 |  | 1.93 | c,i
61-0210 | 2024-10-01 19:15 | EDT | 5.191 |  | 18.967 |  | 5.9 |  | 76.2 |  | 46740.2 |  | 30.43 |  | 7.73 |  | 1.07 |  | 4.38 |  | 1.79 | c,i
61-0210 | 2024-10-01 19:30 | EDT | 5.222 |  | 18.982 |  | 5.88 |  | 75.9 |  | 46717.9 |  | 30.41 |  | 7.72 |  | 1.4 |  | 5.72 |  | 2.73 | c,i
61-0210 | 2024-10-01 19:45 | EDT | 5.246 |  | 18.987 |  | 5.87 |  | 75.7 |  | 46700.3 |  | 30.4 |  | 7.72 |  | 1.76 |  | 7.17 |  | 3.68 | c,i
61-0210 | 2024-10-01 20:00 | EDT | 5.268 |  | 19.028 |  | 6.5 |  | 83.9 |  | 46431.4 |  | 30.2 |  | 7.75 |  | 2.07 |  | 8.44 |  | 4.43 | c,i
61-0210 | 2024-10-01 20:15 | EDT | 5.27 |  | 18.988 |  | 5.99 |  | 77.3 |  | 46689 |  | 30.39 |  | 7.72 |  | 1.47 |  | 6.01 |  | 2.91 | c,i
61-0210 | 2024-10-01 20:30 | EDT | 5.265 |  | 19.023 |  | 6.68 |  | 86.2 |  | 46243.5 |  | 30.07 |  | 7.76 |  | 1.99 |  | 8.12 |  | 3.79 | c,i
61-0210 | 2024-10-01 20:45 | EDT | 5.247 |  | 18.974 |  | 6.05 |  | 78.1 |  | 46701.4 |  | 30.4 |  | 7.73 |  | 1.72 |  | 7.02 |  | 4.18 | c,i
61-0210 | 2024-10-01 21:00 | EDT | 5.209 |  | 18.967 |  | 6.25 |  | 80.6 |  | 46697.7 |  | 30.4 |  | 7.75 |  | 1.78 |  | 7.26 |  | 4.14 | c,i
61-0210 | 2024-10-01 21:15 | EDT | 5.162 |  | 18.967 |  | 6.29 |  | 81.2 |  | 46687.5 |  | 30.39 |  | 7.75 |  | 1.65 |  | 6.75 |  | 4.04 | c,i
61-0210 | 2024-10-01 21:30 | EDT | 5.1 |  | 18.967 |  | 6.33 |  | 81.7 |  | 46677.2 |  | 30.38 |  | 7.75 |  | 1.78 |  | 7.26 |  | 3.98 | c,i
61-0210 | 2024-10-01 21:45 | EDT | 5.026 |  | 18.967 |  | 6.31 |  | 81.5 |  | 46676 |  | 30.38 |  | 7.75 |  | 1.87 |  | 7.63 |  | 5.8 | c,i
61-0210 | 2024-10-01 22:00 | EDT | 4.967 |  | 18.967 |  | 6.27 |  | 80.9 |  | 46683.2 |  | 30.39 |  | 7.75 |  | 1.74 |  | 7.09 |  | 4.76 | c,i
61-0210 | 2024-10-01 22:15 | EDT | 4.9 |  | 18.962 |  | 6.31 |  | 81.5 |  | 46676.9 |  | 30.38 |  | 7.76 |  | 2.31 |  | 9.43 |  | 5.05 | c,i
61-0210 | 2024-10-01 22:30 | EDT | 4.833 |  | 18.972 |  | 6.29 |  | 81.2 |  | 46660.7 |  | 30.37 |  | 7.75 |  | 1.87 |  | 7.65 |  | 4.37 | c,i
61-0210 | 2024-10-01 22:45 | EDT | 4.765 |  | 18.978 |  | 6.32 |  | 81.6 |  | 46641.9 |  | 30.36 |  | 7.75 |  | 1.78 |  | 7.27 |  | 4.15 | c,i
61-0210 | 2024-10-01 23:00 | EDT | 4.685 |  | 18.978 |  | 6.36 |  | 82 |  | 46626.1 |  | 30.35 |  | 7.75 |  | 1.86 |  | 7.58 |  | 3.65 | c,i
61-0210 | 2024-10-01 23:15 | EDT | 4.611 |  | 18.976 |  | 6.37 |  | 82.2 |  | 46624.4 |  | 30.34 |  | 7.76 |  | 1.2 |  | 4.91 |  | 2.61 | c,i
61-0210 | 2024-10-01 23:30 | EDT | 4.526 |  | 18.964 |  | 6.34 |  | 81.8 |  | 46652.3 |  | 30.37 |  | 7.75 |  | 1.74 |  | 7.09 |  | 3.85 | c,i
61-0210 | 2024-10-01 23:45 | EDT | 4.43 |  | 18.958 |  | 6.23 |  | 80.4 |  | 46692.7 |  | 30.39 |  | 7.74 |  | 1.64 |  | 6.7 |  | 3.64 | c,i
61-0210 | 2024-10-02 | EDT | 4.362 |  | 18.963 |  | 6.21 |  | 80.1 |  | 46677 |  | 30.38 |  | 7.74 |  | 1.78 |  | 7.28 |  | 3.71 | c,i
61-0210 | 2024-10-02 00:15 | EDT | 4.305 |  | 18.975 |  | 6.31 |  | 81.4 |  | 46560.4 |  | 30.3 |  | 7.74 |  | 1.63 |  | 6.68 |  | 3.19 | c,i
61-0210 | 2024-10-02 00:30 | EDT | 4.231 |  | 18.98 |  | 6.31 |  | 81.4 |  | 46536.4 |  | 30.28 |  | 7.75 |  | 1.67 |  | 6.82 |  | 3.76 | c,i
61-0210 | 2024-10-02 00:45 | EDT | 4.165 |  | 18.979 |  | 6.25 |  | 80.6 |  | 46561.7 |  | 30.3 |  | 7.74 |  | 2.03 |  | 8.3 |  | 4.38 | c,i
61-0210 | 2024-10-02 01:00 | EDT | 4.118 |  | 18.985 |  | 6.28 |  | 81 |  | 46507.6 |  | 30.26 |  | 7.74 |  | 1.92 |  | 7.86 |  | 5.86 | c,i
61-0210 | 2024-10-02 01:15 | EDT | 4.086 |  | 18.988 |  | 6.2 |  | 80 |  | 46518 |  | 30.27 |  | 7.74 |  | 1.78 |  | 7.27 |  | 4.31 | c,i
61-0210 | 2024-10-02 01:30 | EDT | 4.073 |  | 18.994 |  | 6.23 |  | 80.4 |  | 46473.1 |  | 30.24 |  | 7.74 |  | 2.06 |  | 8.4 |  | 4.31 | c,i
61-0210 | 2024-10-02 01:45 | EDT | 4.078 |  | 19.003 |  | 6.13 |  | 79.1 |  | 46461.2 |  | 30.23 |  | 7.73 |  | 1.85 |  | 7.55 |  | 4.21 | c,i
61-0210 | 2024-10-02 02:00 | EDT | 4.098 |  | 19.008 |  | 6.28 |  | 81 |  | 46372.4 |  | 30.16 |  | 7.73 |  | 1.92 |  | 7.84 |  | 4.52 | c,i
61-0210 | 2024-10-02 02:15 | EDT | 4.141 |  | 19.012 |  | 6.33 |  | 81.6 |  | 46295.9 |  | 30.11 |  | 7.74 |  | 2.2 |  | 8.96 |  | 6.54 | c,i
61-0210 | 2024-10-02 02:30 | EDT | 4.184 |  | 19.006 |  | 6.35 |  | 81.8 |  | 46210.4 |  | 30.04 |  | 7.74 |  | 1.59 |  | 6.52 |  | 3.29 | c,i
61-0210 | 2024-10-02 02:45 | EDT | 4.228 |  | 19.002 |  | 6.37 |  | 82.1 |  | 46217.4 |  | 30.05 |  | 7.73 |  | 1.37 |  | 5.62 |  | 2.38 | c,i
61-0210 | 2024-10-02 03:00 | EDT | 4.275 |  | 19.001 |  | 6.34 |  | 81.7 |  | 46152.5 |  | 30 |  | 7.73 |  | 1.28 |  | 5.23 |  | 2.4 | c,i
61-0210 | 2024-10-02 03:15 | EDT | 4.314 |  | 19.006 |  | 6.23 |  | 80.3 |  | 46169.9 |  | 30.02 |  | 7.72 |  | 1.17 |  | 4.81 |  | 2.07 | c,i
61-0210 | 2024-10-02 03:30 | EDT | 4.346 |  | 18.994 |  | 6.27 |  | 80.7 |  | 46117.8 |  | 29.98 |  | 7.73 |  | 1.29 |  | 5.27 |  | 1.67 | c,i
61-0210 | 2024-10-02 03:45 | EDT | 4.383 |  | 18.945 |  | 6.39 |  | 82.1 |  | 45904.2 |  | 29.82 |  | 7.73 |  | 1.65 |  | 6.74 |  | 3.39 | c,i
61-0210 | 2024-10-02 04:00 | EDT | 4.428 |  | 18.959 |  | 6.26 |  | 80.6 |  | 45992.6 |  | 29.89 |  | 7.73 |  | 1.5 |  | 6.15 |  | 2.77 | c,i
61-0210 | 2024-10-02 04:15 | EDT | 4.462 |  | 18.999 |  | 6.17 |  | 79.5 |  | 46157.1 |  | 30.01 |  | 7.72 |  | 1.25 |  | 5.14 |  | 2.32 | c,i
61-0210 | 2024-10-02 04:30 | EDT | 4.511 |  | 19.004 |  | 6.1 |  | 78.6 |  | 46225.6 |  | 30.06 |  | 7.72 |  | 1.01 |  | 4.13 |  | 1.66 | c,i
61-0210 | 2024-10-02 04:45 | EDT | 4.568 |  | 18.999 |  | 6.12 |  | 78.9 |  | 46192.2 |  | 30.03 |  | 7.72 |  | 1.44 |  | 5.9 |  | 1.86 | c,i
61-0210 | 2024-10-02 05:00 | EDT | 4.614 |  | 18.996 |  | 5.82 |  | 75 |  | 46424.8 |  | 30.2 |  | 7.71 |  | 0.8 |  | 3.29 |  | 1.24 | c,i
61-0210 | 2024-10-02 05:15 | EDT | 4.662 |  | 18.994 |  | 5.7 |  | 73.6 |  | 46486.3 |  | 30.24 |  | 7.7 |  | 0.83 |  | 3.4 |  | 1.22 | c,i
61-0210 | 2024-10-02 05:30 | EDT | 4.724 |  | 18.988 |  | 5.79 |  | 74.7 |  | 46557.5 |  | 30.3 |  | 7.71 |  | 1.03 |  | 4.24 |  | 1.44 | c,i
61-0210 | 2024-10-02 05:45 | EDT | 4.798 |  | 18.98 |  | 5.85 |  | 75.5 |  | 46542.9 |  | 30.29 |  | 7.71 |  | 0.9 |  | 3.7 |  | 1.31 | c,i
61-0210 | 2024-10-02 06:00 | EDT | 4.881 |  | 18.961 |  | 6.01 |  | 77.5 |  | 46555.4 |  | 30.29 |  | 7.72 |  | 1 |  | 4.11 |  | 1.4 | c,i
61-0210 | 2024-10-02 06:15 | EDT | 4.982 |  | 18.928 |  | 6.31 |  | 81.4 |  | 46608.5 |  | 30.33 |  | 7.75 |  | 1.16 |  | 4.75 |  | 2.16 | c,i
61-0210 | 2024-10-02 06:30 | EDT | 5.078 |  | 18.903 |  | 6.45 |  | 83.2 |  | 46674.8 |  | 30.38 |  | 7.76 |  | 1.3 |  | 5.33 |  | ## | c,i
61-0210 | 2024-10-02 06:45 | EDT | 5.152 |  | 18.879 |  | 6.53 |  | 84.2 |  | 46676 |  | 30.38 |  | 7.77 |  | 1.24 |  | 5.1 |  | 1.77 | c,i
61-0210 | 2024-10-02 07:00 | EDT | 5.206 |  | 18.854 |  | 6.59 |  | 84.8 |  | 46669.7 |  | 30.38 |  | 7.77 |  | 1.12 |  | 4.6 |  | ## | c,i
61-0210 | 2024-10-02 07:15 | EDT | 5.258 |  | 18.837 |  | 6.62 |  | 85.3 |  | 46667.7 |  | 30.38 |  | 7.77 |  | 1.06 |  | 4.35 |  | 1.9 | c,i
61-0210 | 2024-10-02 07:30 | EDT | 5.302 |  | 18.816 |  | 6.66 |  | 85.6 |  | 46638 |  | 30.35 |  | 7.78 |  | 1.09 |  | 4.47 |  | 1.82 | c,i
61-0210 | 2024-10-02 07:45 | EDT | 5.329 |  | 18.791 |  | 6.68 |  | 85.9 |  | 46624.9 |  | 30.35 |  | 7.77 |  | 1.07 |  | 4.4 |  | 1.59 | c,i
61-0210 | 2024-10-02 08:00 | EDT | 5.354 |  | 18.768 |  | 6.68 |  | 85.8 |  | 46619.4 |  | 30.34 |  | 7.78 |  | 1.04 |  | 4.27 |  | 1.66 | c,i
61-0210 | 2024-10-02 08:15 | EDT | 5.393 |  | 18.753 |  | 6.67 |  | 85.8 |  | 46614.7 |  | 30.34 |  | 7.77 |  | 1.06 |  | 4.37 |  | 1.04 | c,i
61-0210 | 2024-10-02 08:30 | EDT | 5.392 |  | 18.745 |  | 6.68 |  | 85.8 |  | 46610.3 |  | 30.33 |  | 7.77 |  | 1.02 |  | 4.19 |  | 1.57 | c,i
61-0210 | 2024-10-02 08:45 | EDT | 5.391 |  | 18.735 |  | 6.67 |  | 85.7 |  | 46616.4 |  | 30.34 |  | 7.78 |  | 0.96 |  | 3.96 |  | 0.88 | c,i
61-0210 | 2024-10-02 09:00 | EDT | 5.393 |  | 18.738 |  | 6.65 |  | 85.4 |  | 46620.2 |  | 30.34 |  | 7.77 |  | 1 |  | 4.09 |  | 2.15 | c,i
61-0210 | 2024-10-02 09:15 | EDT | 5.391 |  | 18.737 |  | 6.66 |  | 85.6 |  | 46604.4 |  | 30.33 |  | 7.77 |  | 0.88 |  | 3.64 |  | 1.5 | c,i
61-0210 | 2024-10-02 09:30 | EDT | 5.388 |  | 18.748 |  | 6.62 |  | 85.1 |  | 46626.7 |  | 30.35 |  | 7.77 |  | 0.72 |  | 2.99 |  | 1.11 | c,i
61-0210 | 2024-10-02 09:45 | EDT | 5.373 |  | 18.755 |  | 6.63 |  | 85.2 |  | 46619.7 |  | 30.34 |  | 7.77 |  | 0.78 |  | 3.22 |  | 1.05 | c,i
61-0210 | 2024-10-02 10:00 | EDT | 5.34 |  | 18.763 |  | 6.6 |  | 84.9 |  | 46621.3 |  | 30.34 |  | 7.77 |  | 0.71 |  | 2.95 |  | 0.73 | c,i
61-0210 | 2024-10-02 10:15 | EDT | 5.294 |  | 18.751 |  | 6.66 |  | 85.6 |  | 46603.9 |  | 30.33 |  | 7.77 |  | 0.79 |  | 3.27 |  | 1 | c,i
61-0210 | 2024-10-02 10:30 | EDT | 5.237 |  | 18.755 |  | 6.65 |  | 85.4 |  | 46599.1 |  | 30.33 |  | 7.76 |  | 0.76 |  | 3.14 |  | 0.97 | c,i
61-0210 | 2024-10-02 10:45 | EDT | 5.146 |  | 18.754 |  | 6.64 |  | 85.3 |  | 46580.9 |  | 30.31 |  | 7.77 |  | 0.76 |  | 3.14 |  | 1.06 | c,i
61-0210 | 2024-10-02 11:00 | EDT | 5.078 |  | 18.762 |  | 6.61 |  | 85 |  | 46582.4 |  | 30.31 |  | 7.77 |  | 0.73 |  | 3.01 |  | 0.99 | c,i
61-0210 | 2024-10-02 11:15 | EDT | 4.997 |  | 18.794 |  | 6.53 |  | 84 |  | 46577.6 |  | 30.31 |  | 7.76 |  | 0.63 |  | 2.62 |  | 0.71 | c,i
61-0210 | 2024-10-02 11:30 | EDT | 4.914 |  | 18.824 |  | 6.48 |  | 83.3 |  | 46570.2 |  | 30.31 |  | 7.76 |  | 0.58 |  | 2.4 |  | 0.51 | c,i
61-0210 | 2024-10-02 11:45 | EDT | 4.842 |  | 18.848 |  | 6.44 |  | 82.8 |  | 46569.2 |  | 30.3 |  | 7.76 |  | 0.76 |  | 3.12 |  | 0.84 | c,i
61-0210 | 2024-10-02 12:00 | EDT | 4.752 |  | 18.848 |  | 6.43 |  | 82.7 |  | 46589.7 |  | 30.32 |  | 7.76 |  | 0.67 |  | 2.79 |  | 0.88 | c,i
61-0210 | 2024-10-02 12:15 | EDT | 4.674 |  | 18.849 |  | 6.46 |  | 83.1 |  | 46601.9 |  | 30.33 |  | 7.76 |  | 0.74 |  | 3.05 |  | 0.84 | c,i
61-0210 | 2024-10-02 12:30 | EDT | 4.587 |  | 18.855 |  | 6.44 |  | 82.8 |  | 46561.7 |  | 30.3 |  | 7.76 |  | 0.73 |  | 3.03 |  | 0.89 | c,i
61-0210 | 2024-10-02 12:45 | EDT | 4.467 |  | 18.864 |  | 6.43 |  | 82.8 |  | 46500.7 |  | 30.26 |  | 7.75 |  | 0.75 |  | 3.08 |  | 0.98 | c,i
61-0210 | 2024-10-02 13:00 | EDT | 4.365 |  | 18.876 |  | 6.43 |  | 82.7 |  | 46408.9 |  | 30.19 |  | 7.75 |  | 1.02 |  | 4.21 |  | 1.51 | c,i
61-0210 | 2024-10-02 13:15 | EDT | 4.274 |  | 18.885 |  | 6.36 |  | 81.9 |  | 46469.4 |  | 30.23 |  | 7.75 |  | 0.88 |  | 3.62 |  | 2.08 | c,i
61-0210 | 2024-10-02 13:30 | EDT | 4.21 |  | 18.923 |  | 6.15 |  | 79.2 |  | 46618.2 |  | 30.34 |  | 7.74 |  | 0.59 |  | 2.43 |  | 0.46 | c,i
61-0210 | 2024-10-02 13:45 | EDT | 4.17 |  | 18.937 |  | 6.07 |  | 78.2 |  | 46674.6 |  | 30.38 |  | 7.73 |  | 0.57 |  | 2.35 |  | 0.5 | c,i
61-0210 | 2024-10-02 14:00 | EDT | 4.152 |  | 18.945 |  | 6.1 |  | 78.7 |  | 46665.4 |  | 30.37 |  | 7.74 |  | 0.71 |  | 2.93 |  | 0.93 | c,i
61-0210 | 2024-10-02 14:15 | EDT | 4.156 |  | 18.941 |  | 6.31 |  | 81.3 |  | 46480.8 |  | 30.24 |  | 7.75 |  | 0.9 |  | 3.7 |  | 1.37 | c,i
61-0210 | 2024-10-02 14:30 | EDT | 4.18 |  | 18.946 |  | 6.33 |  | 81.5 |  | 46422.1 |  | 30.2 |  | 7.75 |  | 0.9 |  | 3.69 |  | 1.44 | c,i
61-0210 | 2024-10-02 14:45 | EDT | 4.248 |  | 18.959 |  | 6.2 |  | 79.9 |  | 46544.7 |  | 30.29 |  | 7.74 |  | 0.68 |  | 2.8 |  | 0.6 | c,i
61-0210 | 2024-10-02 15:00 | EDT | 4.296 |  | 18.971 |  | 6.46 |  | 83.3 |  | 46294.9 |  | 30.11 |  | 7.75 |  | 1.02 |  | 4.19 |  | 1.66 | c,i
61-0210 | 2024-10-02 15:15 | EDT | 4.366 |  | 18.975 |  | 6.25 |  | 80.5 |  | 46358.7 |  | 30.15 |  | 7.74 |  | 0.79 |  | 3.26 |  | 0.91 | c,i
61-0210 | 2024-10-02 15:30 | EDT | 4.418 |  | 18.987 |  | 6.25 |  | 80.5 |  | 46326.8 |  | 30.13 |  | 7.73 |  | 0.9 |  | 3.71 |  | 0.42 | c,i
61-0210 | 2024-10-02 15:45 | EDT | 4.478 |  | 19.007 |  | 6.22 |  | 80.2 |  | 46285.2 |  | 30.1 |  | 7.73 |  | 0.87 |  | 3.58 |  | 1.22 | c,i
61-0210 | 2024-10-02 16:00 | EDT | 4.525 |  | 19.04 |  | 6.32 |  | 81.5 |  | 46215.2 |  | 30.05 |  | 7.73 |  | 1.03 |  | 4.22 |  | 1.71 | c,i
61-0210 | 2024-10-02 16:15 | EDT | 4.568 |  | 19.05 |  | 6.31 |  | 81.3 |  | 46208 |  | 30.04 |  | 7.73 |  | 0.99 |  | 4.08 |  | 1.13 | c,i
61-0210 | 2024-10-02 16:30 | EDT | 4.618 |  | 19.139 |  | 6.45 |  | 83.3 |  | 46087.6 |  | 29.96 |  | 7.75 |  | 1.16 |  | 4.77 |  | 2.8 | c,i
61-0210 | 2024-10-02 16:45 | EDT | 4.664 |  | 19.047 |  | 6.2 |  | 80 |  | 46212.3 |  | 30.05 |  | 7.73 |  | 1.15 |  | 4.72 |  | 1.75 | c,i
61-0210 | 2024-10-02 17:00 | EDT | 4.71 |  | 19.114 |  | 6.42 |  | 82.8 |  | 46113.3 |  | 29.97 |  | 7.74 |  | 1.35 |  | 5.52 |  | 2.41 | c,i
61-0210 | 2024-10-02 17:15 | EDT | 4.764 |  | 19.06 |  | 6.39 |  | 82.4 |  | 46163.7 |  | 30.01 |  | 7.74 |  | 1.31 |  | 5.38 |  | 2.64 | c,i
61-0210 | 2024-10-02 17:30 | EDT | 4.818 |  | 19.049 |  | 6.33 |  | 81.7 |  | 46180.1 |  | 30.02 |  | 7.74 |  | 1.29 |  | 5.29 |  | 2.32 | c,i
61-0210 | 2024-10-02 17:45 | EDT | 4.871 |  | 19.04 |  | 6.37 |  | 82.1 |  | 46120.6 |  | 29.98 |  | 7.74 |  | 1.16 |  | 4.78 |  | 2.01 | c,i
61-0210 | 2024-10-02 18:00 | EDT | 4.931 |  | 18.99 |  | 6.31 |  | 81.3 |  | 46208 |  | 30.04 |  | 7.74 |  | 0.98 |  | 4.02 |  | 1.76 | c,i
61-0210 | 2024-10-02 18:15 | EDT | 4.997 |  | 18.952 |  | 6.32 |  | 81.5 |  | 46292.2 |  | 30.1 |  | 7.74 |  | ## | i | ## | i | ## | c,i
61-0210 | 2024-10-02 18:30 | EDT | 5.058 |  | 18.895 |  | 6.25 |  | 80.5 |  | 46563.8 |  | 30.3 |  | 7.75 |  | 0.85 |  | 3.52 |  | 1.55 | c,i
61-0210 | 2024-10-02 18:45 | EDT | 5.128 |  | 18.888 |  | 6.38 |  | 82.2 |  | 46470.2 |  | 30.23 |  | 7.75 |  | 1.07 |  | 4.41 |  | 2.12 | c,i
61-0210 | 2024-10-02 19:00 | EDT | 5.197 |  | 18.881 |  | 6.31 |  | 81.2 |  | 46575.5 |  | 30.31 |  | 7.75 |  | 1.02 |  | 4.21 |  | 1.72 | c,i
61-0210 | 2024-10-02 19:15 | EDT | 5.249 |  | 18.874 |  | 6.29 |  | 81 |  | 46594.6 |  | 30.32 |  | 7.75 |  | 1.17 |  | 4.79 |  | 1.51 | c,i
61-0210 | 2024-10-02 19:30 | EDT | 5.297 |  | 18.869 |  | 6.29 |  | 81 |  | 46605.3 |  | 30.33 |  | 7.75 |  | 1.07 |  | 4.38 |  | 1.62 | c,i
61-0210 | 2024-10-02 19:45 | EDT | 5.332 |  | 18.864 |  | 6.3 |  | 81.1 |  | 46608.9 |  | 30.33 |  | 7.75 |  | 1.09 |  | 4.46 |  | 2.15 | c,i
61-0210 | 2024-10-02 20:00 | EDT | 5.361 |  | 18.863 |  | 6.33 |  | 81.5 |  | 46623.8 |  | 30.34 |  | 7.76 |  | 1.09 |  | 4.46 |  | 2.03 | c,i
61-0210 | 2024-10-02 20:15 | EDT | 5.377 |  | 18.866 |  | 6.36 |  | 81.9 |  | 46644 |  | 30.36 |  | 7.76 |  | 1.35 |  | 5.53 |  | 2.74 | c,i
61-0210 | 2024-10-02 20:30 | EDT | 5.39 |  | 18.869 |  | 6.37 |  | 82 |  | 46663.6 |  | 30.37 |  | 7.76 |  | 1.3 |  | 5.34 |  | 3.11 | c,i
61-0210 | 2024-10-02 20:45 | EDT | 5.385 |  | 18.879 |  | 6.42 |  | 82.7 |  | 46673.8 |  | 30.38 |  | 7.77 |  | 1.53 |  | 6.28 |  | 3.06 | c,i
61-0210 | 2024-10-02 21:00 | EDT | 5.371 |  | 18.886 |  | 6.48 |  | 83.5 |  | 46690.8 |  | 30.39 |  | 7.77 |  | 1.58 |  | 6.45 |  | 4.26 | c,i
61-0210 | 2024-10-02 21:15 | EDT | 5.348 |  | 18.884 |  | 6.45 |  | 83.1 |  | 46717.7 |  | 30.41 |  | 7.77 |  | 1.58 |  | 6.44 |  | 4.62 | c,i
61-0210 | 2024-10-02 21:30 | EDT | 5.313 |  | 18.881 |  | 6.44 |  | 83 |  | 46741.9 |  | 30.43 |  | 7.77 |  | 1.93 |  | 7.9 |  | 4.66 | c,i
61-0210 | 2024-10-02 21:45 | EDT | 5.269 |  | 18.876 |  | 6.41 |  | 82.6 |  | 46765.9 |  | 30.45 |  | 7.77 |  | 1.51 |  | 6.19 |  | 3.58 | c,i
61-0210 | 2024-10-02 22:00 | EDT | 5.226 |  | 18.875 |  | 6.41 |  | 82.6 |  | 46770.8 |  | 30.45 |  | 7.77 |  | 1.48 |  | 6.07 |  | 2.66 | c,i
61-0210 | 2024-10-02 22:15 | EDT | 5.18 |  | 18.876 |  | 6.39 |  | 82.4 |  | 46760.4 |  | 30.44 |  | 7.77 |  | 1.95 |  | 7.97 |  | 4.36 | c,i
61-0210 | 2024-10-02 22:30 | EDT | 5.119 |  | 18.883 |  | 6.59 |  | 84.9 |  | 46698.3 |  | 30.4 |  | 7.78 |  | 2.55 |  | 10.4 |  | 6.37 | c,i
61-0210 | 2024-10-02 22:45 | EDT | 5.058 |  | 18.878 |  | 6.59 |  | 84.9 |  | 46659.5 |  | 30.37 |  | 7.78 |  | 2.31 |  | 9.44 |  | 5.24 | c,i
61-0210 | 2024-10-02 23:00 | EDT | 4.995 |  | 18.877 |  | 6.56 |  | 84.5 |  | 46642.8 |  | 30.36 |  | 7.77 |  | 3.02 |  | 12.31 |  | 7.64 | c,i
61-0210 | 2024-10-02 23:15 | EDT | 4.934 |  | 18.887 |  | 6.86 |  | 88.3 |  | 46360.3 |  | 30.15 |  | 7.79 |  | 2.56 |  | 10.42 |  | 7.07 | c,i
61-0210 | 2024-10-02 23:30 | EDT | 4.855 |  | 18.885 |  | 6.72 |  | 86.6 |  | 46491.6 |  | 30.25 |  | 7.78 |  | 2.53 |  | 10.3 |  | 6.09 | c,i
61-0210 | 2024-10-02 23:45 | EDT | 4.775 |  | 18.879 |  | 6.48 |  | 83.4 |  | 46573.2 |  | 30.31 |  | 7.76 |  | 3.1 |  | 12.61 |  | 5.47 | c,i
61-0210 | 2024-10-03 | EDT | 4.7 |  | 18.879 |  | 6.41 |  | 82.6 |  | 46563.8 |  | 30.3 |  | 7.76 |  | 2.31 |  | 9.43 |  | 4.94 | c,i
61-0210 | 2024-10-03 00:15 | EDT | 4.634 |  | 18.885 |  | 6.38 |  | 82.1 |  | 46536.3 |  | 30.28 |  | 7.76 |  | 1.31 |  | 5.36 |  | 2.22 | c,i
61-0210 | 2024-10-03 00:30 | EDT | 4.56 |  | 18.891 |  | 6.39 |  | 82.3 |  | 46541.1 |  | 30.28 |  | 7.76 |  | 1.61 |  | 6.57 |  | 3.65 | c,i
61-0210 | 2024-10-03 00:45 | EDT | 4.506 |  | 18.895 |  | 6.39 |  | 82.3 |  | 46541.9 |  | 30.29 |  | 7.76 |  | 1.42 |  | 5.81 |  | 2.5 | c,i
61-0210 | 2024-10-03 01:00 | EDT | 4.436 |  | 18.914 |  | 6.39 |  | 82.3 |  | 46475.6 |  | 30.24 |  | 7.75 |  | 1.49 |  | 6.1 |  | 4.13 | c,i
61-0210 | 2024-10-03 01:15 | EDT | 4.344 |  | 18.918 |  | 6.32 |  | 81.4 |  | 46472.9 |  | 30.24 |  | 7.75 |  | 1.5 |  | 6.15 |  | 3.65 | c,i
61-0210 | 2024-10-03 01:30 | EDT | 4.274 |  | 18.922 |  | 6.26 |  | 80.6 |  | 46484.9 |  | 30.24 |  | 7.74 |  | 1.56 |  | 6.39 |  | 2.74 | c,i
61-0210 | 2024-10-03 01:45 | EDT | 4.222 |  | 18.932 |  | 6.31 |  | 81.3 |  | 46406.8 |  | 30.19 |  | 7.74 |  | 1.78 |  | 7.28 |  | 3.86 | c,i
61-0210 | 2024-10-03 02:00 | EDT | 4.183 |  | 18.928 |  | 6.11 |  | 78.7 |  | 46482 |  | 30.24 |  | 7.73 |  | 1.04 |  | 4.27 |  | 1.82 | c,i
61-0210 | 2024-10-03 02:15 | EDT | 4.164 |  | 18.947 |  | 6.2 |  | 79.9 |  | 46424.7 |  | 30.2 |  | 7.73 |  | 1.35 |  | 5.53 |  | 3.23 | c,i
61-0210 | 2024-10-03 02:30 | EDT | 4.163 |  | 18.925 |  | 5.97 |  | 76.9 |  | 46526.1 |  | 30.27 |  | 7.72 |  | 0.97 |  | 3.98 |  | 1.91 | c,i
61-0210 | 2024-10-03 02:45 | EDT | 4.186 |  | 18.958 |  | 6.17 |  | 79.6 |  | 46361.6 |  | 30.15 |  | 7.73 |  | 1.24 |  | 5.09 |  | 2.91 | c,i
61-0210 | 2024-10-03 03:00 | EDT | 4.222 |  | 18.956 |  | 6.2 |  | 79.9 |  | 46313.2 |  | 30.12 |  | 7.73 |  | ## | i | ## | i | ## | c,i
61-0210 | 2024-10-03 03:15 | EDT | 4.285 |  | 18.957 |  | 6.17 |  | 79.5 |  | 46283.3 |  | 30.1 |  | 7.73 |  | 1.2 |  | 4.92 |  | 2.41 | c,i
61-0210 | 2024-10-03 03:30 | EDT | 4.35 |  | 18.952 |  | 6.07 |  | 78.2 |  | 46339.3 |  | 30.14 |  | 7.72 |  | 0.94 |  | 3.87 |  | 1.19 | c,i
61-0210 | 2024-10-03 03:45 | EDT | 4.408 |  | 18.947 |  | 6.08 |  | 78.3 |  | 46249.3 |  | 30.07 |  | 7.72 |  | 1 |  | 4.12 |  | 1.82 | c,i
61-0210 | 2024-10-03 04:00 | EDT | 4.453 |  | 18.938 |  | 6.12 |  | 78.7 |  | 46210.2 |  | 30.04 |  | 7.72 |  | 0.97 |  | 3.98 |  | 1.59 | c,i
61-0210 | 2024-10-03 04:15 | EDT | 4.512 |  | 18.915 |  | 6.15 |  | 79.1 |  | 46154.6 |  | 30 |  | 7.72 |  | 0.96 |  | 3.93 |  | 1.79 | c,i
61-0210 | 2024-10-03 04:30 | EDT | 4.558 |  | 18.887 |  | 6.18 |  | 79.4 |  | 46102.6 |  | 29.97 |  | 7.72 |  | 1 |  | 4.1 |  | 3.5 | c,i
61-0210 | 2024-10-03 04:45 | EDT | 4.597 |  | 18.831 |  | 6.31 |  | 81 |  | 46021.9 |  | 29.91 |  | 7.73 |  | 1.2 |  | 4.91 |  | 2.42 | c,i
61-0210 | 2024-10-03 05:00 | EDT | 4.647 |  | 18.765 |  | 6.41 |  | 82.1 |  | 45926.2 |  | 29.84 |  | 7.73 |  | 1.2 |  | 4.94 |  | 2.2 | c,i
61-0210 | 2024-10-03 05:15 | EDT | 4.707 |  | 18.734 |  | 6.38 |  | 81.6 |  | 45841.9 |  | 29.78 |  | 7.73 |  | 1.16 |  | 4.75 |  | 1.99 | c,i
61-0210 | 2024-10-03 05:30 | EDT | 4.767 |  | 18.882 |  | 6.06 |  | 77.9 |  | 46083.3 |  | 29.95 |  | 7.72 |  | 0.75 |  | 3.11 |  | 1.05 | c,i
61-0210 | 2024-10-03 05:45 | EDT | 4.831 |  | 18.909 |  | 6.04 |  | 77.7 |  | 46205.3 |  | 30.04 |  | 7.72 |  | 0.94 |  | 3.85 |  | 1.58 | c,i
61-0210 | 2024-10-03 06:00 | EDT | 4.896 |  | 18.9 |  | 5.96 |  | 76.7 |  | 46266.1 |  | 30.09 |  | 7.72 |  | 0.78 |  | 3.21 |  | 0.91 | c,i
61-0210 | 2024-10-03 06:15 | EDT | 4.957 |  | 18.906 |  | 5.77 |  | 74.3 |  | 46447.1 |  | 30.22 |  | 7.7 |  | 0.54 |  | 2.25 |  | 0.52 | c,i
61-0210 | 2024-10-03 06:30 | EDT | 5.032 |  | 18.897 |  | 5.72 |  | 73.7 |  | 46469.9 |  | 30.23 |  | 7.7 |  | 0.66 |  | 2.73 |  | 0.86 | c,i
61-0210 | 2024-10-03 06:45 | EDT | 5.117 |  | 18.885 |  | 5.93 |  | 76.4 |  | 46557.7 |  | 30.3 |  | 7.72 |  | 0.72 |  | 2.98 |  | 1 | c,i
61-0210 | 2024-10-03 07:00 | EDT | 5.198 |  | 18.878 |  | 6.19 |  | 79.7 |  | 46586.4 |  | 30.32 |  | 7.74 |  | 0.89 |  | 3.66 |  | 2.19 | c,i
61-0210 | 2024-10-03 07:15 | EDT | 5.274 |  | 18.861 |  | 6.34 |  | 81.7 |  | 46576.7 |  | 30.31 |  | 7.75 |  | 1.07 |  | 4.41 |  | 2.09 | c,i
61-0210 | 2024-10-03 07:30 | EDT | 5.339 |  | 18.83 |  | 6.59 |  | 84.7 |  | 46528.1 |  | 30.27 |  | 7.77 |  | 1.52 |  | 6.23 |  | ## | c,i
61-0210 | 2024-10-03 07:45 | EDT | 5.387 |  | 18.811 |  | 6.71 |  | 86.3 |  | 46564.6 |  | 30.3 |  | 7.78 |  | 1.2 |  | 4.9 |  | 2.59 | c,i
61-0210 | 2024-10-03 08:00 | EDT | 5.432 |  | 18.808 |  | 6.73 |  | 86.5 |  | 46578.1 |  | 30.31 |  | 7.78 |  | 1.14 |  | 4.66 |  | 1.83 | c,i
61-0210 | 2024-10-03 08:15 | EDT | 5.434 |  | 18.793 |  | 6.73 |  | 86.6 |  | 46566.8 |  | 30.3 |  | 7.78 |  | 1.53 |  | 6.24 |  | 2.06 | c,i
61-0210 | 2024-10-03 08:30 | EDT | 5.434 |  | 18.78 |  | 6.73 |  | 86.5 |  | 46594.5 |  | 30.32 |  | 7.79 |  | 1.09 |  | 4.49 |  | ## | c,i
61-0210 | 2024-10-03 08:45 | EDT | 5.435 |  | 18.775 |  | 6.72 |  | 86.3 |  | 46600.9 |  | 30.33 |  | 7.79 |  | 1.25 |  | 5.14 |  | 2.32 | c,i
61-0210 | 2024-10-03 09:00 | EDT | 5.434 |  | 18.761 |  | 6.75 |  | 86.7 |  | 46613.4 |  | 30.34 |  | 7.79 |  | 1.06 |  | 4.37 |  | 1.04 | c,i
61-0210 | 2024-10-03 09:15 | EDT | 5.434 |  | 18.757 |  | 6.77 |  | 86.9 |  | 46606.4 |  | 30.33 |  | 7.79 |  | 0.99 |  | 4.07 |  | 1.79 | c,i
61-0210 | 2024-10-03 09:30 | EDT | 5.433 |  | 18.739 |  | 6.81 |  | 87.4 |  | 46587.5 |  | 30.32 |  | 7.79 |  | 0.84 |  | 3.48 |  | 1.56 | c,i
61-0210 | 2024-10-03 09:45 | EDT | 5.428 |  | 18.732 |  | 6.8 |  | 87.4 |  | 46591.2 |  | 30.32 |  | 7.79 |  | 0.94 |  | 3.89 |  | 1.33 | c,i
61-0210 | 2024-10-03 10:00 | EDT | 5.422 |  | 18.752 |  | 6.73 |  | 86.5 |  | 46637.1 |  | 30.35 |  | 7.79 |  | 0.92 |  | 3.77 |  | ## | c,i
61-0210 | 2024-10-03 10:15 | EDT | 5.408 |  | 18.772 |  | 6.67 |  | 85.7 |  | 46678 |  | 30.38 |  | 7.78 |  | 0.82 |  | 3.37 |  | 1.08 | c,i
61-0210 | 2024-10-03 10:30 | EDT | 5.369 |  | 18.761 |  | 6.69 |  | 86 |  | 46652.5 |  | 30.36 |  | 7.78 |  | 0.9 |  | 3.71 |  | 0.99 | c,i
61-0210 | 2024-10-03 10:45 | EDT | 5.307 |  | 18.756 |  | 6.72 |  | 86.3 |  | 46631.4 |  | 30.35 |  | 7.78 |  | 0.91 |  | 3.75 |  | 1.68 | c,i
61-0210 | 2024-10-03 11:00 | EDT | 5.236 |  | 18.747 |  | 6.71 |  | 86.2 |  | 46615.9 |  | 30.34 |  | 7.79 |  | 0.91 |  | 3.73 |  | 1.36 | c,i
61-0210 | 2024-10-03 11:15 | EDT | 5.162 |  | 18.711 |  | 6.81 |  | 87.4 |  | 46579 |  | 30.31 |  | 7.79 |  | 0.97 |  | 4.01 |  | 1.22 | c,i
61-0210 | 2024-10-03 11:30 | EDT | 5.074 |  | 18.718 |  | 6.81 |  | 87.5 |  | 46569.3 |  | 30.3 |  | 7.79 |  | 0.98 |  | 4.05 |  | 1.29 | c,i
61-0210 | 2024-10-03 11:45 | EDT | 4.994 |  | 18.72 |  | 6.83 |  | 87.6 |  | 46527.3 |  | 30.27 |  | 7.79 |  | 1 |  | 4.11 |  | 1.35 | c,i
61-0210 | 2024-10-03 12:00 | EDT | 4.913 |  | 18.74 |  | 6.81 |  | 87.4 |  | 46509.4 |  | 30.26 |  | 7.79 |  | 0.92 |  | 3.77 |  | 1.74 | c,i
61-0210 | 2024-10-03 12:15 | EDT | 4.841 |  | 18.765 |  | 6.78 |  | 87.1 |  | 46476.8 |  | 30.24 |  | 7.78 |  | 1.09 |  | 4.5 |  | 2.05 | c,i
61-0210 | 2024-10-03 12:30 | EDT | 4.77 |  | 18.785 |  | 6.71 |  | 86.2 |  | 46496.7 |  | 30.25 |  | 7.78 |  | 0.93 |  | 3.84 |  | 1.56 | c,i
61-0210 | 2024-10-03 12:45 | EDT | 4.669 |  | 18.791 |  | 6.71 |  | 86.3 |  | 46464.6 |  | 30.23 |  | 7.78 |  | 0.9 |  | 3.72 |  | 0.9 | c,i
61-0210 | 2024-10-03 13:00 | EDT | 4.563 |  | 18.8 |  | 6.7 |  | 86.1 |  | 46454.8 |  | 30.22 |  | 7.78 |  | 0.84 |  | 3.46 |  | 0.69 | c,i
61-0210 | 2024-10-03 13:15 | EDT | 4.462 |  | 18.803 |  | 6.7 |  | 86.2 |  | 46446.8 |  | 30.22 |  | 7.78 |  | 0.87 |  | 3.58 |  | 1.45 | c,i
61-0210 | 2024-10-03 13:30 | EDT | 4.392 |  | 18.817 |  | 6.67 |  | 85.7 |  | 46428.5 |  | 30.2 |  | 7.78 |  | 0.89 |  | 3.65 |  | 1.52 | c,i
61-0210 | 2024-10-03 13:45 | EDT | 4.323 |  | 18.853 |  | 6.48 |  | 83.4 |  | 46565.9 |  | 30.3 |  | 7.77 |  | 0.7 |  | 2.91 |  | 0.55 | c,i
61-0210 | 2024-10-03 14:00 | EDT | 4.276 |  | 18.867 |  | 6.45 |  | 83.1 |  | 46582.5 |  | 30.31 |  | 7.77 |  | 0.8 |  | 3.29 |  | 0.95 | c,i
61-0210 | 2024-10-03 14:15 | EDT | 4.239 |  | 18.885 |  | 6.37 |  | 82.1 |  | 46591.5 |  | 30.32 |  | 7.76 |  | 0.76 |  | 3.14 |  | 0.54 | c,i
61-0210 | 2024-10-03 14:30 | EDT | 4.228 |  | 18.896 |  | 6.42 |  | 82.6 |  | 46547.5 |  | 30.29 |  | 7.76 |  | 0.82 |  | 3.38 |  | 1.52 | c,i
61-0210 | 2024-10-03 14:45 | EDT | 4.233 |  | 18.913 |  | 6.29 |  | 81.1 |  | 46620 |  | 30.34 |  | 7.75 |  | 0.7 |  | 2.9 |  | 0.98 | c,i
61-0210 | 2024-10-03 15:00 | EDT | 4.256 |  | 18.918 |  | 6.28 |  | 81 |  | 46568.5 |  | 30.3 |  | 7.75 |  | 0.69 |  | 2.85 |  | 0.82 | c,i
61-0210 | 2024-10-03 15:15 | EDT | 4.321 |  | 18.923 |  | 6.31 |  | 81.4 |  | 46546.4 |  | 30.29 |  | 7.75 |  | 0.74 |  | 3.06 |  | 0.88 | c,i
61-0210 | 2024-10-03 15:30 | EDT | 4.409 |  | 18.929 |  | 6.32 |  | 81.4 |  | 46454 |  | 30.22 |  | 7.75 |  | 0.75 |  | 3.09 |  | 0.91 | c,i
61-0210 | 2024-10-03 15:45 | EDT | 4.467 |  | 18.935 |  | 6.32 |  | 81.4 |  | 46406.2 |  | 30.19 |  | 7.75 |  | 0.75 |  | 3.11 |  | 0.92 | c,i
61-0210 | 2024-10-03 16:00 | EDT | 4.509 |  | 18.941 |  | 6.32 |  | 81.4 |  | 46365.5 |  | 30.16 |  | 7.75 |  | 0.7 |  | 2.89 |  | 0.88 | c,i
61-0210 | 2024-10-03 16:15 | EDT | 4.546 |  | 18.961 |  | 6.42 |  | 82.7 |  | 46239.9 |  | 30.07 |  | 7.74 |  | 0.85 |  | 3.48 |  | 1.39 | c,i
61-0210 | 2024-10-03 16:30 | EDT | 4.536 |  | 19.053 |  | 6.58 |  | 84.8 |  | 46091.4 |  | 29.96 |  | 7.75 |  | 1.01 |  | 4.16 |  | 1.41 | c,i
61-0210 | 2024-10-03 16:45 | EDT | 4.568 |  | 19.023 |  | 6.54 |  | 84.4 |  | 46123.8 |  | 29.98 |  | 7.76 |  | 0.9 |  | 3.71 |  | 2.37 | c,i
61-0210 | 2024-10-03 17:00 | EDT | 4.589 |  | 19.034 |  | 6.61 |  | 85.2 |  | 46078.8 |  | 29.95 |  | 7.75 |  | 1.09 |  | 4.46 |  | 1.4 | c,i
61-0210 | 2024-10-03 17:15 | EDT | 4.63 |  | 19.012 |  | 6.58 |  | 84.8 |  | 46087.5 |  | 29.96 |  | 7.75 |  | 1.01 |  | 4.14 |  | 1.93 | c,i
61-0210 | 2024-10-03 17:30 | EDT | 4.682 |  | 19.039 |  | 6.74 |  | 86.8 |  | 46035.3 |  | 29.92 |  | 7.77 |  | 1.46 |  | 5.99 |  | 2.51 | c,i
61-0210 | 2024-10-03 17:45 | EDT | 4.734 |  | 19.005 |  | 6.55 |  | 84.3 |  | 46067.2 |  | 29.94 |  | 7.75 |  | 1.35 |  | 5.54 |  | 1.54 | c,i
61-0210 | 2024-10-03 18:00 | EDT | 4.791 |  | 18.996 |  | 6.63 |  | 85.4 |  | 46050.4 |  | 29.93 |  | 7.76 |  | 1.02 |  | 4.19 |  | 1.47 | c,i
61-0210 | 2024-10-03 18:15 | EDT | 4.857 |  | 19.001 |  | 6.55 |  | 84.3 |  | 46069.7 |  | 29.94 |  | 7.75 |  | 0.95 |  | 3.92 |  | 1.39 | c,i
61-0210 | 2024-10-03 18:30 | EDT | 4.918 |  | 19.005 |  | 6.41 |  | 82.5 |  | 46080.9 |  | 29.95 |  | 7.74 |  | 1 |  | 4.12 |  | 1.3 | c,i
61-0210 | 2024-10-03 18:45 | EDT | 4.987 |  | 19.02 |  | 6.44 |  | 82.9 |  | 46113.4 |  | 29.97 |  | 7.75 |  | 0.95 |  | 3.92 |  | 0.28 | c,i
61-0210 | 2024-10-03 19:00 | EDT | 5.072 |  | 18.975 |  | 6.26 |  | 80.7 |  | 46240.5 |  | 30.07 |  | 7.74 |  | 0.75 |  | 3.11 |  | 0.95 | c,i
61-0210 | 2024-10-03 19:15 | EDT | 5.154 |  | 18.99 |  | 6.58 |  | 84.8 |  | 46147.8 |  | 30 |  | 7.77 |  | 1.12 |  | 4.6 |  | 2.22 | c,i
61-0210 | 2024-10-03 19:30 | EDT | 5.226 |  | 18.972 |  | 6.45 |  | 83.1 |  | 46256.1 |  | 30.08 |  | 7.76 |  | 1.18 |  | 4.83 |  | 1.67 | c,i
61-0210 | 2024-10-03 19:45 | EDT | 5.285 |  | 18.958 |  | 6.52 |  | 84 |  | 46303.3 |  | 30.11 |  | 7.77 |  | 1.22 |  | 5.01 |  | 2.47 | c,i
61-0210 | 2024-10-03 20:00 | EDT | 5.427 |  | 18.957 |  | 7.14 |  | 92 |  | 46199.4 |  | 30.04 |  | 7.81 |  | 1.96 |  | 7.98 |  | ## | c,i
61-0210 | 2024-10-03 20:15 | EDT | 5.428 |  | 18.958 |  | 6.96 |  | 89.6 |  | 46237 |  | 30.06 |  | 7.8 |  | 1.81 |  | 7.4 |  | ## | c,i
61-0210 | 2024-10-03 20:30 | EDT | 5.432 |  | 18.959 |  | 7.04 |  | 90.6 |  | 46228.3 |  | 30.06 |  | 7.81 |  | 2.59 |  | 10.55 |  | 5.12 | c,i
61-0210 | 2024-10-03 20:45 | EDT | 5.436 |  | 18.962 |  | 7.11 |  | 91.5 |  | 46213.9 |  | 30.05 |  | 7.81 |  | 2.22 |  | 9.07 |  | 5.51 | c,i
61-0210 | 2024-10-03 21:00 | EDT | 5.437 |  | 18.941 |  | 6.83 |  | 88 |  | 46305.2 |  | 30.11 |  | 7.79 |  | 1.89 |  | 7.72 |  | 6.59 | c,i
61-0210 | 2024-10-03 21:15 | EDT | 5.436 |  | 18.938 |  | 6.91 |  | 88.9 |  | 46292.2 |  | 30.1 |  | 7.78 |  | 1.78 |  | 7.28 |  | 3.64 | c,i
61-0210 | 2024-10-03 21:30 | EDT | 5.433 |  | 18.933 |  | 7.06 |  | 91 |  | 46282.7 |  | 30.1 |  | 7.81 |  | 2.31 |  | 9.43 |  | 5.97 | c,i
61-0210 | 2024-10-03 21:45 | EDT | 5.417 |  | 18.926 |  | 7.13 |  | 91.8 |  | 46283.3 |  | 30.1 |  | 7.81 |  | 1.88 |  | 7.67 |  | 6.12 | c,i
61-0210 | 2024-10-03 22:00 | EDT | 5.39 |  | 18.898 |  | 7.25 |  | 93.2 |  | 46319.3 |  | 30.12 |  | 7.82 |  | 2.5 |  | 10.2 |  | 4.33 | c,i
61-0210 | 2024-10-03 22:15 | EDT | 5.349 |  | 18.894 |  | 7.46 |  | 96 |  | 46305 |  | 30.11 |  | 7.84 |  | 2.76 |  | 11.26 |  | 4.61 | c,i
61-0210 | 2024-10-03 22:30 | EDT | 5.295 |  | 18.899 |  | 7.43 |  | 95.7 |  | 46298.4 |  | 30.11 |  | 7.83 |  | 2.51 |  | 10.22 |  | 4.76 | c,i
61-0210 | 2024-10-03 22:45 | EDT | 5.236 |  | 18.907 |  | 7.35 |  | 94.5 |  | 46282.2 |  | 30.1 |  | 7.82 |  | 2.45 |  | 10.01 |  | 4.77 | c,i
61-0210 | 2024-10-03 23:00 | EDT | 5.168 |  | 18.917 |  | 7.38 |  | 94.9 |  | 46254 |  | 30.08 |  | 7.83 |  | ## | i | ## | i | 5.68 | c,i
61-0210 | 2024-10-03 23:15 | EDT | 5.092 |  | 18.919 |  | 7.2 |  | 92.6 |  | 46239.5 |  | 30.07 |  | 7.81 |  | 2.45 |  | 9.99 |  | 5.09 | c,i
61-0210 | 2024-10-03 23:30 | EDT | 5.011 |  | 18.92 |  | 7.25 |  | 93.3 |  | 46235.1 |  | 30.06 |  | 7.82 |  | 3.2 |  | 13.02 |  | 6.61 | c,i
61-0210 | 2024-10-03 23:45 | EDT | 4.936 |  | 18.913 |  | 7.31 |  | 94.1 |  | 46238.5 |  | 30.07 |  | 7.82 |  | 2.59 |  | 10.54 |  | 6.77 | c,i
61-0210 | 2024-10-04 | EDT | 4.852 |  | 18.908 |  | 7.28 |  | 93.6 |  | 46243.2 |  | 30.07 |  | 7.82 |  | 2.62 |  | 10.68 |  | 6.04 | c,i
61-0210 | 2024-10-04 00:15 | EDT | 4.778 |  | 18.906 |  | 7.15 |  | 92 |  | 46256.3 |  | 30.08 |  | 7.81 |  | 1.69 |  | 6.92 |  | 4.46 | c,i
61-0210 | 2024-10-04 00:30 | EDT | 4.7 |  | 18.906 |  | 7.06 |  | 90.9 |  | 46267.8 |  | 30.09 |  | 7.8 |  | 2.28 |  | 9.29 |  | 5.15 | c,i
61-0210 | 2024-10-04 00:45 | EDT | 4.623 |  | 18.907 |  | 7 |  | 90 |  | 46275.2 |  | 30.09 |  | 7.8 |  | 2.54 |  | 10.35 |  | 11.28 | c,i
61-0210 | 2024-10-04 01:00 | EDT | 4.555 |  | 18.913 |  | 6.89 |  | 88.7 |  | 46285.6 |  | 30.1 |  | 7.79 |  | 2.22 |  | 9.05 |  | 4.34 | c,i
61-0210 | 2024-10-04 01:15 | EDT | 4.486 |  | 18.916 |  | 6.72 |  | 86.5 |  | 46302.7 |  | 30.11 |  | 7.77 |  | 2 |  | 8.14 |  | 4.05 | c,i
61-0210 | 2024-10-04 01:30 | EDT | 4.427 |  | 18.944 |  | 6.57 |  | 84.6 |  | 46268.7 |  | 30.09 |  | 7.76 |  | 1.84 |  | 7.51 |  | 4.46 | c,i
61-0210 | 2024-10-04 01:45 | EDT | 4.376 |  | 18.954 |  | 6.49 |  | 83.5 |  | 46249.7 |  | 30.07 |  | 7.75 |  | 1.73 |  | 7.05 |  | 4.29 | c,i
61-0210 | 2024-10-04 02:00 | EDT | 4.327 |  | 18.931 |  | 6.41 |  | 82.5 |  | 46297.8 |  | 30.11 |  | 7.75 |  | 1.64 |  | 6.72 |  | 2.44 | c,i
61-0210 | 2024-10-04 02:15 | EDT | 4.286 |  | 18.932 |  | 6.36 |  | 81.9 |  | 46240.4 |  | 30.07 |  | 7.75 |  | 0.92 |  | 3.78 |  | 1.75 | c,i
61-0210 | 2024-10-04 02:30 | EDT | 4.266 |  | 18.946 |  | 6.33 |  | 81.5 |  | 46278.3 |  | 30.09 |  | 7.74 |  | 1.13 |  | 4.65 |  | 1.26 | c,i
61-0210 | 2024-10-04 02:45 | EDT | 4.256 |  | 18.94 |  | 6.22 |  | 80.1 |  | 46313.2 |  | 30.12 |  | 7.74 |  | 0.94 |  | 3.86 |  | 1.29 | c,i
61-0210 | 2024-10-04 03:00 | EDT | 4.259 |  | 18.956 |  | 6.2 |  | 79.8 |  | 46328.3 |  | 30.13 |  | 7.74 |  | ## | i | ## | i | ## | c,i
61-0210 | 2024-10-04 03:15 | EDT | 4.287 |  | 18.961 |  | 6.17 |  | 79.4 |  | 46329.7 |  | 30.13 |  | 7.73 |  | 0.99 |  | 4.06 |  | 1.38 | c,i
61-0210 | 2024-10-04 03:30 | EDT | 4.327 |  | 18.989 |  | 6.25 |  | 80.6 |  | 46244.8 |  | 30.07 |  | 7.74 |  | 1.71 |  | 6.99 |  | 2.39 | c,i
61-0210 | 2024-10-04 03:45 | EDT | 4.374 |  | 18.978 |  | 6.28 |  | 80.9 |  | 46284.8 |  | 30.1 |  | 7.73 |  | 1.16 |  | 4.78 |  | 2.25 | c,i
61-0210 | 2024-10-04 04:00 | EDT | 4.446 |  | 19.037 |  | 6.43 |  | 82.9 |  | 46106.9 |  | 29.97 |  | 7.74 |  | 1.34 |  | 5.51 |  | 2.87 | c,i
61-0210 | 2024-10-04 04:15 | EDT | 4.516 |  | 19.001 |  | 6.45 |  | 83.1 |  | 46143.7 |  | 30 |  | 7.75 |  | 1.29 |  | 5.27 |  | 1.16 | c,i
61-0210 | 2024-10-04 04:30 | EDT | 4.544 |  | 18.963 |  | 6.47 |  | 83.3 |  | 45990.1 |  | 29.89 |  | 7.74 |  | 1.2 |  | 4.91 |  | 3.09 | c,i
61-0210 | 2024-10-04 04:45 | EDT | 4.611 |  | 18.936 |  | 6.54 |  | 84.1 |  | 45929.5 |  | 29.84 |  | 7.75 |  | 1.22 |  | 5 |  | 2.11 | c,i
61-0210 | 2024-10-04 05:00 | EDT | 4.66 |  | 18.92 |  | 6.62 |  | 85 |  | 45956.3 |  | 29.86 |  | 7.76 |  | 1.22 |  | 5.01 |  | 1.89 | c,i
61-0210 | 2024-10-04 05:15 | EDT | 4.704 |  | 18.922 |  | 6.63 |  | 85.3 |  | 46004 |  | 29.9 |  | 7.75 |  | 1.21 |  | 4.96 |  | 2.02 | c,i
61-0210 | 2024-10-04 05:30 | EDT | 4.756 |  | 18.916 |  | 6.65 |  | 85.5 |  | 45988.3 |  | 29.88 |  | 7.75 |  | 1.15 |  | 4.73 |  | 2.07 | c,i
61-0210 | 2024-10-04 05:45 | EDT | 4.8 |  | 18.916 |  | 6.62 |  | 85.2 |  | 46004 |  | 29.9 |  | 7.76 |  | 1.26 |  | 5.16 |  | 1.85 | c,i
61-0210 | 2024-10-04 06:00 | EDT | 4.849 |  | 18.921 |  | 6.77 |  | 87 |  | 45981.7 |  | 29.88 |  | 7.77 |  | 1.26 |  | 5.17 |  | 2.95 | c,i
61-0210 | 2024-10-04 06:15 | EDT | 4.898 |  | 18.921 |  | 6.71 |  | 86.2 |  | 46000.6 |  | 29.89 |  | 7.76 |  | 1.26 |  | 5.15 |  | 2.09 | c,i
61-0210 | 2024-10-04 06:30 | EDT | 4.944 |  | 18.887 |  | 6.74 |  | 86.5 |  | 45922.8 |  | 29.84 |  | 7.76 |  | 1.31 |  | 5.35 |  | 2.23 | c,i
61-0210 | 2024-10-04 06:45 | EDT | 5.003 |  | 18.859 |  | 6.81 |  | 87.5 |  | 45882.4 |  | 29.81 |  | 7.76 |  | 1.35 |  | 5.52 |  | 3.16 | c,i
61-0210 | 2024-10-04 07:00 | EDT | 5.064 |  | 18.855 |  | 6.78 |  | 87.1 |  | 45911.6 |  | 29.83 |  | 7.76 |  | 1.18 |  | 4.83 |  | 1.92 | c,i
61-0210 | 2024-10-04 07:15 | EDT | 5.137 |  | 18.861 |  | 6.74 |  | 86.6 |  | 45912.9 |  | 29.83 |  | 7.76 |  | 1.16 |  | 4.76 |  | 1.86 | c,i
61-0210 | 2024-10-04 07:30 | EDT | 5.217 |  | 18.874 |  | 6.74 |  | 86.6 |  | 45942.6 |  | 29.85 |  | 7.76 |  | 1.1 |  | 4.52 |  | 1.61 | c,i
61-0210 | 2024-10-04 07:45 | EDT | 5.293 |  | 18.917 |  | 6.52 |  | 83.8 |  | 46033.5 |  | 29.92 |  | 7.75 |  | 0.88 |  | 3.62 |  | 1.37 | c,i
61-0210 | 2024-10-04 08:00 | EDT | 5.362 |  | 18.933 |  | 6.38 |  | 82 |  | 46101.8 |  | 29.97 |  | 7.74 |  | 0.66 |  | 2.72 |  | 0.72 | c,i
61-0210 | 2024-10-04 08:15 | EDT | 5.411 |  | 18.926 |  | 6.51 |  | 83.7 |  | 46131.6 |  | 29.99 |  | 7.75 |  | 0.8 |  | 3.29 |  | 1.21 | c,i
61-0210 | 2024-10-04 08:30 | EDT | 5.454 |  | 18.917 |  | 6.69 |  | 86.1 |  | 46183.3 |  | 30.02 |  | 7.77 |  | 0.96 |  | 3.93 |  | ## | c,i
61-0210 | 2024-10-04 08:45 | EDT | 5.456 |  | 18.912 |  | 6.86 |  | 88.2 |  | 46204.1 |  | 30.04 |  | 7.78 |  | 1.05 |  | 4.3 |  | 1.77 | c,i
61-0210 | 2024-10-04 09:00 | EDT | 5.457 |  | 18.901 |  | 6.98 |  | 89.7 |  | 46223.5 |  | 30.05 |  | 7.79 |  | 1.14 |  | 4.68 |  | 1.64 | c,i
61-0210 | 2024-10-04 09:15 | EDT | 5.458 |  | 18.876 |  | 7.1 |  | 91.3 |  | 46215.4 |  | 30.05 |  | 7.8 |  | 1.12 |  | 4.59 |  | ## | c,i
61-0210 | 2024-10-04 09:30 | EDT | 5.461 |  | 18.871 |  | 7.15 |  | 91.9 |  | 46222.3 |  | 30.05 |  | 7.81 |  | 1.16 |  | 4.74 |  | ## | c,i
61-0210 | 2024-10-04 09:45 | EDT | 5.46 |  | 18.869 |  | 7.14 |  | 91.8 |  | 46215.4 |  | 30.05 |  | 7.8 |  | 1 |  | 4.1 |  | 2.63 | c,i
61-0210 | 2024-10-04 10:00 | EDT | 5.459 |  | 18.859 |  | 7.21 |  | 92.7 |  | 46207.1 |  | 30.04 |  | 7.81 |  | 1.1 |  | 4.51 |  | 2.3 | c,i
61-0210 | 2024-10-04 10:15 | EDT | 5.458 |  | 18.87 |  | 7.2 |  | 92.6 |  | 46230.6 |  | 30.06 |  | 7.81 |  | 1.53 |  | 6.27 |  | 3.42 | c,i
61-0210 | 2024-10-04 10:30 | EDT | 5.457 |  | 18.88 |  | 7.14 |  | 91.8 |  | 46232 |  | 30.06 |  | 7.8 |  | 0.99 |  | 4.08 |  | 1.95 | c,i
61-0210 | 2024-10-04 10:45 | EDT | 5.448 |  | 18.889 |  | 7.15 |  | 91.9 |  | 46231.6 |  | 30.06 |  | 7.81 |  | 0.86 |  | 3.55 |  | 1.73 | c,i
61-0210 | 2024-10-04 11:00 | EDT | 5.387 |  | 18.894 |  | 7.1 |  | 91.4 |  | 46232.3 |  | 30.06 |  | 7.8 |  | 1.14 |  | 4.66 |  | 2.42 | c,i
61-0210 | 2024-10-04 11:15 | EDT | 5.349 |  | 18.893 |  | 7.11 |  | 91.5 |  | 46234.6 |  | 30.06 |  | 7.8 |  | 1.15 |  | 4.71 |  | 1.98 | c,i
61-0210 | 2024-10-04 11:30 | EDT | 5.29 |  | 18.898 |  | 7.14 |  | 91.8 |  | 46247.5 |  | 30.07 |  | 7.81 |  | 1.01 |  | 4.15 |  | 1.89 | c,i
61-0210 | 2024-10-04 11:45 | EDT | 5.23 |  | 18.836 |  | 7.38 |  | 94.8 |  | 46189 |  | 30.03 |  | 7.82 |  | 2.18 |  | 8.87 |  | 3.28 | c,i
61-0210 | 2024-10-04 12:00 | EDT | 5.137 |  | 18.753 |  | 7.63 |  | 97.9 |  | 46173.1 |  | 30.02 |  | 7.84 |  | 1.43 |  | 5.86 |  | 3.68 | c,i
61-0210 | 2024-10-04 12:15 | EDT | 5.033 |  | 18.796 |  | 7.59 |  | 97.4 |  | 46190.3 |  | 30.03 |  | 7.83 |  | 1.36 |  | 5.57 |  | 2.21 | c,i
61-0210 | 2024-10-04 12:30 | EDT | 4.915 |  | 18.815 |  | 7.53 |  | 96.7 |  | 46230.9 |  | 30.06 |  | 7.84 |  | 1.42 |  | 5.81 |  | ## | c,i
61-0210 | 2024-10-04 12:45 | EDT | 4.798 |  | 18.819 |  | 7.5 |  | 96.4 |  | 46241.6 |  | 30.07 |  | 7.83 |  | 1.36 |  | 5.58 |  | 3.12 | c,i
61-0210 | 2024-10-04 13:00 | EDT | 4.707 |  | 18.85 |  | 7.43 |  | 95.5 |  | 46229.8 |  | 30.06 |  | 7.83 |  | 1.34 |  | 5.5 |  | 3.22 | c,i
61-0210 | 2024-10-04 13:15 | EDT | 4.615 |  | 18.901 |  | 7.33 |  | 94.3 |  | 46188.1 |  | 30.03 |  | 7.82 |  | 1.05 |  | 4.32 |  | ## | c,i
61-0210 | 2024-10-04 13:30 | EDT | 4.513 |  | 18.967 |  | 7.15 |  | 92.1 |  | 46100.7 |  | 29.97 |  | 7.79 |  | 1.05 |  | 4.31 |  | 1.94 | c,i
61-0210 | 2024-10-04 13:45 | EDT | 4.436 |  | 18.997 |  | 6.91 |  | 89 |  | 45966.6 |  | 29.87 |  | 7.77 |  | 0.96 |  | 3.95 |  | 1.19 | c,i
61-0210 | 2024-10-04 14:00 | EDT | 4.372 |  | 19.001 |  | 6.85 |  | 88.2 |  | 45939.2 |  | 29.85 |  | 7.76 |  | 0.87 |  | 3.6 |  | 0.65 | c,i
61-0210 | 2024-10-04 14:15 | EDT | 4.321 |  | 19.02 |  | 6.83 |  | 87.9 |  | 45927.9 |  | 29.84 |  | 7.77 |  | 0.89 |  | 3.67 |  | 1.04 | c,i
61-0210 | 2024-10-04 14:30 | EDT | 4.278 |  | 19.028 |  | 6.82 |  | 87.8 |  | 45906.4 |  | 29.82 |  | 7.76 |  | 0.87 |  | 3.57 |  | 1.66 | c,i
61-0210 | 2024-10-04 14:45 | EDT | 4.25 |  | 19.021 |  | 6.8 |  | 87.6 |  | 45959.1 |  | 29.86 |  | 7.77 |  | 0.94 |  | 3.89 |  | 1.32 | c,i
61-0210 | 2024-10-04 15:00 | EDT | 4.235 |  | 19.027 |  | 6.77 |  | 87.2 |  | 45900.3 |  | 29.82 |  | 7.76 |  | 0.97 |  | 3.99 |  | 1.14 | c,i
61-0210 | 2024-10-04 15:15 | EDT | 4.241 |  | 19.005 |  | 6.72 |  | 86.6 |  | 46085.2 |  | 29.95 |  | 7.76 |  | 0.73 |  | 3 |  | 0.8 | c,i
61-0210 | 2024-10-04 15:30 | EDT | 4.265 |  | 19.012 |  | 6.74 |  | 86.9 |  | 46040 |  | 29.92 |  | 7.76 |  | 1 |  | 4.09 |  | 1.91 | c,i
61-0210 | 2024-10-04 15:45 | EDT | 4.321 |  | 18.991 |  | 6.73 |  | 86.7 |  | 46147.4 |  | 30 |  | 7.78 |  | 1.06 |  | 4.35 |  | 1.39 | c,i
61-0210 | 2024-10-04 16:00 | EDT | 4.377 |  | 18.995 |  | 6.74 |  | 86.8 |  | 46174.1 |  | 30.02 |  | 7.77 |  | 0.62 |  | 2.55 |  | ## | c,i
61-0210 | 2024-10-04 16:15 | EDT | 4.451 |  | 19.048 |  | 6.83 |  | 88.1 |  | 46123.2 |  | 29.98 |  | 7.78 |  | 1.34 |  | 5.49 |  | ## | c,i
61-0210 | 2024-10-04 16:30 | EDT | 4.566 |  | 19.051 |  | 6.83 |  | 88 |  | 46129.9 |  | 29.99 |  | 7.78 |  | 1.06 |  | 4.36 |  | 1.69 | c,i
61-0210 | 2024-10-04 16:45 | EDT | 4.573 |  | 19.095 |  | 6.95 |  | 89.7 |  | 46075.9 |  | 29.95 |  | 7.79 |  | 1.11 |  | 4.55 |  | 1.7 | c,i
61-0210 | 2024-10-04 17:00 | EDT | 4.591 |  | 19.189 |  | 7.29 |  | 94.2 |  | 45986.4 |  | 29.88 |  | 7.81 |  | 1.95 |  | 7.96 |  | 3.1 | c,i
61-0210 | 2024-10-04 17:15 | EDT | 4.634 |  | 19.22 |  | 7.44 |  | 96.2 |  | 45963.1 |  | 29.87 |  | 7.83 |  | 2.08 |  | 8.5 |  | 2.79 | c,i
61-0210 | 2024-10-04 17:30 | EDT | 4.658 |  | 19.265 |  | 7.61 |  | 98.5 |  | 45933.1 |  | 29.84 |  | 7.84 |  | 2.19 |  | 8.93 |  | 4.71 | c,i
61-0210 | 2024-10-04 17:45 | EDT | 4.679 |  | 19.294 |  | 7.77 |  | 100.6 |  | 45929.4 |  | 29.84 |  | 7.85 |  | 3.47 |  | 14.12 |  | 6.8 | c,i
61-0210 | 2024-10-04 18:00 | EDT | 4.72 |  | 19.312 |  | 7.91 |  | 102.4 |  | 45939.1 |  | 29.85 |  | 7.86 |  | 3.37 |  | 13.72 |  | 6.67 | c,i
61-0210 | 2024-10-04 18:15 | EDT | 4.764 |  | 19.318 |  | 7.98 |  | 103.3 |  | 45947.9 |  | 29.85 |  | 7.87 |  | 2.55 |  | 10.39 |  | 6.13 | c,i
61-0210 | 2024-10-04 18:30 | EDT | 4.83 |  | 19.316 |  | 8.05 |  | 104.3 |  | 45932.9 |  | 29.84 |  | 7.87 |  | 4.19 |  | 17.05 |  | 8.45 | c,i
61-0210 | 2024-10-04 18:45 | EDT | 4.868 |  | 19.312 |  | 8.07 |  | 104.4 |  | 45958.4 |  | 29.86 |  | 7.88 |  | 3.54 |  | 14.42 |  | 7.92 | c,i
61-0210 | 2024-10-04 19:00 | EDT | 4.93 |  | 19.3 |  | 8.04 |  | 104.1 |  | 45958.3 |  | 29.86 |  | 7.87 |  | 5.84 |  | 23.72 |  | 7.33 | c,i
61-0210 | 2024-10-04 19:15 | EDT | 5 |  | 19.282 |  | 8.03 |  | 103.9 |  | 45954.2 |  | 29.86 |  | 7.87 |  | 3.63 |  | 14.78 |  | 8.11 | c,i
61-0210 | 2024-10-04 19:30 | EDT | 5.049 |  | 19.25 |  | 8 |  | 103.5 |  | 45956.2 |  | 29.86 |  | 7.87 |  | 3.77 |  | 15.33 |  | 7.99 | c,i
61-0210 | 2024-10-04 19:45 | EDT | 5.139 |  | 19.225 |  | 7.96 |  | 102.9 |  | 45979.8 |  | 29.88 |  | 7.87 |  | 3.9 |  | 15.87 |  | 8.1 | c,i
61-0210 | 2024-10-04 20:00 | EDT | 5.187 |  | 19.2 |  | 8.07 |  | 104.3 |  | 45982 |  | 29.88 |  | 7.88 |  | 3.12 |  | 12.7 |  | 8.31 | c,i
61-0210 | 2024-10-04 20:15 | EDT | 5.267 |  | 19.161 |  | 8.08 |  | 104.3 |  | 45980.9 |  | 29.88 |  | 7.88 |  | 3.08 |  | 12.54 |  | 7.42 | c,i
61-0210 | 2024-10-04 20:30 | EDT | 5.316 |  | 19.155 |  | 8.06 |  | 104.1 |  | 46019.1 |  | 29.91 |  | 7.88 |  | 4.39 |  | 17.87 |  | 8.62 | c,i
61-0210 | 2024-10-04 20:45 | EDT | 5.349 |  | 19.145 |  | 7.97 |  | 102.9 |  | 46037.4 |  | 29.92 |  | 7.88 |  | 4.02 |  | 16.34 |  | 7.97 | c,i
61-0210 | 2024-10-04 21:00 | EDT | 5.424 |  | 19.136 |  | 8.26 |  | 106.6 |  | 46057.5 |  | 29.93 |  | 7.9 |  | 4.5 |  | 18.31 |  | 10.17 | c,i
61-0210 | 2024-10-04 21:15 | EDT | 5.432 |  | 19.136 |  | 8.57 |  | 110.7 |  | 46101.9 |  | 29.97 |  | 7.93 |  | 8.09 |  | 32.84 |  | 16.27 | c,i
61-0210 | 2024-10-04 21:30 | EDT | 5.432 |  | 19.117 |  | 8.52 |  | 109.9 |  | 46087.6 |  | 29.96 |  | 7.92 |  | 6.06 |  | 24.64 |  | 22.37 | c,i
61-0210 | 2024-10-04 21:45 | EDT | 5.426 |  | 19.114 |  | 8.46 |  | 109.2 |  | 46092.7 |  | 29.96 |  | 7.92 |  | 5.08 |  | 20.64 |  | 14.29 | c,i
61-0210 | 2024-10-04 22:00 | EDT | 5.408 |  | 19.106 |  | 8.4 |  | 108.4 |  | 46091.8 |  | 29.96 |  | 7.92 |  | 5.27 |  | 21.43 |  | 11.68 | c,i
61-0210 | 2024-10-04 22:15 | EDT | 5.403 |  | 19.096 |  | 8.35 |  | 107.8 |  | 46084.1 |  | 29.95 |  | 7.91 |  | 4.9 |  | 19.93 |  | 11.43 | c,i
61-0210 | 2024-10-04 22:30 | EDT | 5.379 |  | 19.086 |  | 8.32 |  | 107.3 |  | 46081.8 |  | 29.95 |  | 7.91 |  | 5.61 |  | 22.78 |  | 11.67 | c,i
61-0210 | 2024-10-04 22:45 | EDT | 5.339 |  | 19.097 |  | 8.29 |  | 106.9 |  | 46079.7 |  | 29.95 |  | 7.9 |  | 6.63 |  | 26.94 |  | 13.08 | c,i
61-0210 | 2024-10-04 23:00 | EDT | 5.293 |  | 19.086 |  | 8.26 |  | 106.5 |  | 46067.9 |  | 29.94 |  | 7.9 |  | 5.25 |  | 21.32 |  | 11.28 | c,i
61-0210 | 2024-10-04 23:15 | EDT | 5.238 |  | 19.079 |  | 8.21 |  | 106 |  | 46062.8 |  | 29.94 |  | 7.89 |  | 8.26 |  | 33.53 |  | 14.61 | c,i
61-0210 | 2024-10-04 23:30 | EDT | 5.176 |  | 19.059 |  | 8.15 |  | 105 |  | 46038.9 |  | 29.92 |  | 7.89 |  | 4.39 |  | 17.83 |  | ## | c,i
61-0210 | 2024-10-04 23:45 | EDT | 5.113 |  | 19.05 |  | 8.07 |  | 104.1 |  | 46024.3 |  | 29.91 |  | 7.88 |  | 5.01 |  | 20.36 |  | 9.15 | c,i
61-0210 | 2024-10-05 | EDT | 5.046 |  | 19.038 |  | 7.98 |  | 102.9 |  | 46007.2 |  | 29.9 |  | 7.87 |  | 3.51 |  | 14.28 |  | 14.36 | c,i
61-0210 | 2024-10-05 00:15 | EDT | 4.964 |  | 19.031 |  | 7.87 |  | 101.3 |  | 45978.5 |  | 29.88 |  | 7.86 |  | 3.16 |  | 12.87 |  | 8.06 | c,i
61-0210 | 2024-10-05 00:30 | EDT | 4.889 |  | 19.065 |  | 7.77 |  | 100.1 |  | 45969 |  | 29.87 |  | 7.85 |  | 3.06 |  | 12.45 |  | 6.16 | c,i
61-0210 | 2024-10-05 00:45 | EDT | 4.807 |  | 19.097 |  | 7.74 |  | 99.8 |  | 45984.1 |  | 29.88 |  | 7.84 |  | 4.41 |  | 17.94 |  | 7.39 | c,i
61-0210 | 2024-10-05 01:00 | EDT | 4.734 |  | 19.101 |  | 7.67 |  | 99 |  | 45973.1 |  | 29.87 |  | 7.85 |  | 3.18 |  | 12.95 |  | 6.94 | c,i
61-0210 | 2024-10-05 01:15 | EDT | 4.652 |  | 19.088 |  | 7.61 |  | 98.2 |  | 45956.7 |  | 29.86 |  | 7.84 |  | 6.01 |  | 24.4 |  | ## | c,i
61-0210 | 2024-10-05 01:30 | EDT | 4.579 |  | 19.112 |  | 7.59 |  | 97.9 |  | 45953.3 |  | 29.86 |  | 7.84 |  | 3.04 |  | 12.39 |  | 5.82 | c,i
61-0210 | 2024-10-05 01:45 | EDT | 4.507 |  | 19.143 |  | 7.57 |  | 97.7 |  | 45956.9 |  | 29.86 |  | 7.83 |  | 2.18 |  | 8.9 |  | 4.72 | c,i
61-0210 | 2024-10-05 02:00 | EDT | 4.43 |  | 19.156 |  | 7.55 |  | 97.5 |  | 45950.9 |  | 29.86 |  | 7.83 |  | 3.37 |  | 13.71 |  | ## | c,i
61-0210 | 2024-10-05 02:15 | EDT | 4.364 |  | 19.174 |  | 7.53 |  | 97.2 |  | 45937.9 |  | 29.85 |  | 7.82 |  | 2.29 |  | 9.34 |  | 4.9 | c,i
61-0210 | 2024-10-05 02:30 | EDT | 4.308 |  | 19.189 |  | 7.52 |  | 97.1 |  | 45927.7 |  | 29.84 |  | 7.82 |  | 3.38 |  | 13.75 |  | 7.58 | c,i
61-0210 | 2024-10-05 02:45 | EDT | 4.265 |  | 19.187 |  | 7.51 |  | 97 |  | 45912.6 |  | 29.83 |  | 7.82 |  | 3.01 |  | 12.27 |  | 7.18 | c,i
61-0210 | 2024-10-05 03:00 | EDT | 4.242 |  | 19.179 |  | 7.55 |  | 97.5 |  | 45922 |  | 29.84 |  | 7.83 |  | 2.94 |  | 11.97 |  | 5.14 | c,i
61-0210 | 2024-10-05 03:15 | EDT | 4.244 |  | 19.154 |  | 7.47 |  | 96.5 |  | 45953 |  | 29.86 |  | 7.82 |  | 2.21 |  | 9.02 |  | 5.34 | c,i
61-0210 | 2024-10-05 03:30 | EDT | 4.26 |  | 19.157 |  | 7.47 |  | 96.5 |  | 45960.7 |  | 29.86 |  | 7.83 |  | 2.44 |  | 9.95 |  | 5.23 | c,i
61-0210 | 2024-10-05 03:45 | EDT | 4.301 |  | 19.159 |  | 7.48 |  | 96.5 |  | 45960.1 |  | 29.86 |  | 7.83 |  | 2.27 |  | 9.26 |  | 8.9 | c,i
61-0210 | 2024-10-05 04:00 | EDT | 4.351 |  | 19.163 |  | 7.49 |  | 96.7 |  | 45950.3 |  | 29.86 |  | 7.83 |  | ## | i | ## | i | ## | c,i
61-0210 | 2024-10-05 04:15 | EDT | 4.409 |  | 19.161 |  | 7.5 |  | 96.8 |  | 45945.4 |  | 29.85 |  | 7.83 |  | 2.49 |  | 10.17 |  | 6.29 | c,i
61-0210 | 2024-10-05 04:30 | EDT | 4.464 |  | 19.152 |  | 7.5 |  | 96.9 |  | 45964.2 |  | 29.87 |  | 7.83 |  | 3.29 |  | 13.39 |  | 6.85 | c,i
61-0210 | 2024-10-05 04:45 | EDT | 4.533 |  | 19.139 |  | 7.53 |  | 97.2 |  | 45975.8 |  | 29.87 |  | 7.83 |  | 2.15 |  | 8.79 |  | 6.45 | c,i
61-0210 | 2024-10-05 05:00 | EDT | 4.594 |  | 19.11 |  | 7.55 |  | 97.4 |  | 45954.8 |  | 29.86 |  | 7.83 |  | 3.41 |  | 13.86 |  | 7.28 | c,i
61-0210 | 2024-10-05 05:15 | EDT | 4.641 |  | 19.085 |  | 7.55 |  | 97.4 |  | 45949.4 |  | 29.86 |  | 7.83 |  | 2.9 |  | 11.79 |  | 8.5 | c,i
61-0210 | 2024-10-05 05:30 | EDT | 4.694 |  | 19.065 |  | 7.58 |  | 97.6 |  | 45955.3 |  | 29.86 |  | 7.84 |  | 2.64 |  | 10.77 |  | 7.14 | c,i
61-0210 | 2024-10-05 05:45 | EDT | 4.747 |  | 19.041 |  | 7.59 |  | 97.8 |  | 45954.8 |  | 29.86 |  | 7.84 |  | 3.43 |  | 13.94 |  | 8.55 | c,i
61-0210 | 2024-10-05 06:00 | EDT | 4.799 |  | 19.035 |  | 7.61 |  | 98 |  | 45965.6 |  | 29.87 |  | 7.83 |  | 3.03 |  | 12.36 |  | 6.55 | c,i
61-0210 | 2024-10-05 06:15 | EDT | 4.849 |  | 19.01 |  | 7.61 |  | 98 |  | 45958.6 |  | 29.86 |  | 7.84 |  | 2.75 |  | 11.19 |  | 6.54 | c,i
61-0210 | 2024-10-05 06:30 | EDT | 4.895 |  | 19 |  | 7.6 |  | 97.9 |  | 45967.5 |  | 29.87 |  | 7.84 |  | 3 |  | 12.2 |  | 5.7 | c,i
61-0210 | 2024-10-05 06:45 | EDT | 4.943 |  | 19.001 |  | 7.65 |  | 98.5 |  | 45989.2 |  | 29.88 |  | 7.85 |  | 3.36 |  | 13.7 |  | 7.11 | c,i
61-0210 | 2024-10-05 07:00 | EDT | 4.979 |  | 19.006 |  | 7.68 |  | 99 |  | 46003.5 |  | 29.89 |  | 7.85 |  | 3.98 |  | 16.18 |  | 12.7 | c,i
61-0210 | 2024-10-05 07:15 | EDT | 5.022 |  | 19.01 |  | 7.68 |  | 98.9 |  | 46014.8 |  | 29.9 |  | 7.85 |  | 3.11 |  | 12.65 |  | 7.54 | c,i
61-0210 | 2024-10-05 07:30 | EDT | 5.074 |  | 19.003 |  | 7.68 |  | 98.9 |  | 46008.7 |  | 29.9 |  | 7.84 |  | 2.55 |  | 10.38 |  | 4.85 | c,i
61-0210 | 2024-10-05 07:45 | EDT | 5.117 |  | 18.995 |  | 7.67 |  | 98.8 |  | 46011.3 |  | 29.9 |  | 7.85 |  | 2.67 |  | 10.88 |  | 9.59 | c,i
61-0210 | 2024-10-05 08:00 | EDT | 5.172 |  | 18.987 |  | 7.7 |  | 99.1 |  | 46007.4 |  | 29.9 |  | 7.85 |  | 2.37 |  | 9.67 |  | 5.88 | c,i
61-0210 | 2024-10-05 08:15 | EDT | 5.223 |  | 18.988 |  | 7.7 |  | 99.1 |  | 46008.4 |  | 29.9 |  | 7.85 |  | 2.33 |  | 9.51 |  | 4.29 | c,i
61-0210 | 2024-10-05 08:30 | EDT | 5.282 |  | 18.991 |  | 7.69 |  | 99 |  | 46011.4 |  | 29.9 |  | 7.85 |  | 2.82 |  | 11.48 |  | ## | c,i
61-0210 | 2024-10-05 08:45 | EDT | 5.336 |  | 18.998 |  | 7.66 |  | 98.6 |  | 46020.9 |  | 29.91 |  | 7.85 |  | 2.36 |  | 9.64 |  | 5.57 | c,i
61-0210 | 2024-10-05 09:00 | EDT | 5.38 |  | 18.974 |  | 7.68 |  | 98.8 |  | 46015.6 |  | 29.9 |  | 7.85 |  | 1.87 |  | 7.63 |  | 4.55 | c,i
61-0210 | 2024-10-05 09:15 | EDT | 5.421 |  | 18.926 |  | 7.69 |  | 98.8 |  | 46006.1 |  | 29.9 |  | 7.85 |  | 1.61 |  | 6.59 |  | ## | c,i
61-0210 | 2024-10-05 09:30 | EDT | 5.423 |  | 18.909 |  | 7.66 |  | 98.4 |  | 45987.5 |  | 29.88 |  | 7.85 |  | 1.83 |  | 7.47 |  | 5.28 | c,i
61-0210 | 2024-10-05 09:45 | EDT | 5.424 |  | 18.889 |  | 7.64 |  | 98.2 |  | 45982.8 |  | 29.88 |  | 7.84 |  | ## | i | ## | i | 3.46 | c,i
61-0210 | 2024-10-05 10:00 | EDT | 5.424 |  | 18.885 |  | 7.65 |  | 98.3 |  | 45983 |  | 29.88 |  | 7.84 |  | 1.99 |  | 8.13 |  | 5.27 | c,i
61-0210 | 2024-10-05 10:15 | EDT | 5.425 |  | 18.887 |  | 7.65 |  | 98.2 |  | 45986.4 |  | 29.88 |  | 7.84 |  | 2.32 |  | 9.44 |  | 3.8 | c,i
61-0210 | 2024-10-05 10:30 | EDT | 5.425 |  | 18.889 |  | 7.64 |  | 98.2 |  | 45983.5 |  | 29.88 |  | 7.84 |  | 2.26 |  | 9.21 |  | 4.45 | c,i
61-0210 | 2024-10-05 10:45 | EDT | 5.425 |  | 18.892 |  | 7.62 |  | 97.9 |  | 45982.7 |  | 29.88 |  | 7.85 |  | 2.05 |  | 8.35 |  | 3.99 | c,i
61-0210 | 2024-10-05 11:00 | EDT | 5.422 |  | 18.895 |  | 7.64 |  | 98.1 |  | 45980.7 |  | 29.88 |  | 7.84 |  | 1.52 |  | 6.21 |  | 3.87 | c,i
61-0210 | 2024-10-05 11:15 | EDT | 5.41 |  | 18.902 |  | 7.61 |  | 97.8 |  | 45982.5 |  | 29.88 |  | 7.84 |  | 1.83 |  | 7.49 |  | 2.36 | c,i
61-0210 | 2024-10-05 11:30 | EDT | 5.39 |  | 18.919 |  | 7.62 |  | 98 |  | 45982.2 |  | 29.88 |  | 7.84 |  | 1.66 |  | 6.77 |  | 3.69 | c,i
61-0210 | 2024-10-05 11:45 | EDT | 5.343 |  | 18.941 |  | 7.62 |  | 98 |  | 45990.9 |  | 29.89 |  | 7.85 |  | 2.11 |  | 8.6 |  | 2.81 | c,i
61-0210 | 2024-10-05 12:00 | EDT | 5.282 |  | 18.978 |  | 7.59 |  | 97.7 |  | 46004.9 |  | 29.9 |  | 7.84 |  | 1.57 |  | 6.4 |  | 3.78 | c,i
61-0210 | 2024-10-05 12:15 | EDT | 5.212 |  | 18.997 |  | 7.6 |  | 97.8 |  | 46006.9 |  | 29.9 |  | 7.85 |  | 2.6 |  | 10.58 |  | 4.42 | c,i
61-0210 | 2024-10-05 12:30 | EDT | 5.132 |  | 18.998 |  | 7.62 |  | 98.1 |  | 45998.3 |  | 29.89 |  | 7.85 |  | 1.62 |  | 6.64 |  | 3.51 | c,i
61-0210 | 2024-10-05 12:45 | EDT | 5.055 |  | 18.989 |  | 7.65 |  | 98.5 |  | 45979.9 |  | 29.88 |  | 7.85 |  | 2.03 |  | 8.27 |  | 4.56 | c,i
61-0210 | 2024-10-05 13:00 | EDT | 4.982 |  | 19.002 |  | 7.65 |  | 98.5 |  | 45967.2 |  | 29.87 |  | 7.85 |  | 1.93 |  | 7.89 |  | 3.21 | c,i
61-0210 | 2024-10-05 13:15 | EDT | 4.886 |  | 19.032 |  | 7.61 |  | 98 |  | 45943.1 |  | 29.85 |  | 7.84 |  | 1.69 |  | 6.9 |  | 3.2 | c,i
61-0210 | 2024-10-05 13:30 | EDT | 4.776 |  | 19.066 |  | 7.6 |  | 97.9 |  | 45923.2 |  | 29.84 |  | 7.84 |  | 1.87 |  | 7.62 |  | 3.66 | c,i
61-0210 | 2024-10-05 13:45 | EDT | 4.67 |  | 19.159 |  | 7.64 |  | 98.6 |  | 45848.5 |  | 29.78 |  | 7.84 |  | 1.86 |  | 7.6 |  | 3.04 | c,i
61-0210 | 2024-10-05 14:00 | EDT | 4.564 |  | 19.173 |  | 7.59 |  | 97.9 |  | 45843.5 |  | 29.78 |  | 7.83 |  | 1.43 |  | 5.86 |  | ## | c,i
61-0210 | 2024-10-05 14:15 | EDT | 4.47 |  | 19.181 |  | 7.55 |  | 97.5 |  | 45835 |  | 29.77 |  | 7.83 |  | 1.77 |  | 7.24 |  | 3.09 | c,i
61-0210 | 2024-10-05 14:30 | EDT | 4.376 |  | 19.185 |  | 7.51 |  | 97 |  | 45827.2 |  | 29.77 |  | 7.82 |  | 1.44 |  | 5.91 |  | 2.5 | c,i
61-0210 | 2024-10-05 14:45 | EDT | 4.318 |  | 19.201 |  | 7.5 |  | 96.9 |  | 45790.9 |  | 29.74 |  | 7.82 |  | 1.46 |  | 5.96 |  | ## | c,i
61-0210 | 2024-10-05 15:00 | EDT | 4.253 |  | 19.216 |  | 7.46 |  | 96.4 |  | 45756.1 |  | 29.72 |  | 7.82 |  | 1.66 |  | 6.79 |  | ## | c,i
61-0210 | 2024-10-05 15:15 | EDT | 4.205 |  | 19.197 |  | 7.41 |  | 95.6 |  | 45808 |  | 29.75 |  | 7.82 |  | 1.17 |  | 4.8 |  | 2.02 | c,i
61-0210 | 2024-10-05 15:30 | EDT | 4.182 |  | 19.198 |  | 7.44 |  | 96.1 |  | 45811.5 |  | 29.76 |  | 7.82 |  | ## | i | ## | i | 2.81 | c,i
61-0210 | 2024-10-05 15:45 | EDT | 4.196 |  | 19.119 |  | 7.5 |  | 96.7 |  | 45906.3 |  | 29.82 |  | 7.83 |  | 1.77 |  | 7.23 |  | 2.87 | c,i
61-0210 | 2024-10-05 16:00 | EDT | 4.246 |  | 19.116 |  | 7.52 |  | 97 |  | 45895.8 |  | 29.82 |  | 7.82 |  | 1.71 |  | 6.97 |  | 2.81 | c,i
61-0210 | 2024-10-05 16:15 | EDT | 4.327 |  | 19.051 |  | 7.62 |  | 98.2 |  | 45918.9 |  | 29.83 |  | 7.84 |  | 1.79 |  | 7.31 |  | 5.65 | c,i
61-0210 | 2024-10-05 16:30 | EDT | 4.384 |  | 19.038 |  | 7.66 |  | 98.7 |  | 45923 |  | 29.84 |  | 7.85 |  | 2.09 |  | 8.53 |  | 3.88 | c,i
61-0210 | 2024-10-05 16:45 | EDT | 4.455 |  | 19.026 |  | 7.69 |  | 99 |  | 45926.3 |  | 29.84 |  | 7.85 |  | 1.57 |  | 6.42 |  | 3.35 | c,i
61-0210 | 2024-10-05 17:00 | EDT | 4.514 |  | 19.01 |  | 7.72 |  | 99.4 |  | 45940.4 |  | 29.85 |  | 7.85 |  | 2.46 |  | 10.02 |  | 6.54 | c,i
61-0210 | 2024-10-05 17:15 | EDT | 4.558 |  | 19.008 |  | 7.79 |  | 100.3 |  | 45969.5 |  | 29.87 |  | 7.85 |  | 2.55 |  | 10.37 |  | 7.61 | c,i
61-0210 | 2024-10-05 17:30 | EDT | 4.566 |  | 19.004 |  | 7.82 |  | 100.6 |  | 45990.2 |  | 29.89 |  | 7.86 |  | 2.74 |  | 11.14 |  | 5.94 | c,i
61-0210 | 2024-10-05 17:45 | EDT | 4.595 |  | 19.003 |  | 7.84 |  | 100.9 |  | 45997.1 |  | 29.89 |  | 7.87 |  | 4.52 |  | 18.37 |  | 9.23 | c,i
61-0210 | 2024-10-05 18:00 | EDT | 4.631 |  | 19.009 |  | 7.92 |  | 102 |  | 46003.8 |  | 29.9 |  | 7.87 |  | 3.71 |  | 15.11 |  | 12.52 | c,i
61-0210 | 2024-10-05 18:15 | EDT | 4.683 |  | 19 |  | 7.94 |  | 102.3 |  | 46021 |  | 29.91 |  | 7.88 |  | 2.86 |  | 11.65 |  | 4.74 | c,i
61-0210 | 2024-10-05 18:30 | EDT | 4.731 |  | 18.997 |  | 7.94 |  | 102.3 |  | 46024 |  | 29.91 |  | 7.88 |  | 3.22 |  | 13.12 |  | 8.3 | c,i
61-0210 | 2024-10-05 18:45 | EDT | 4.769 |  | 18.996 |  | 7.97 |  | 102.7 |  | 46028.5 |  | 29.91 |  | 7.88 |  | 3.3 |  | 13.42 |  | 6.36 | c,i
61-0210 | 2024-10-05 19:00 | EDT | 4.809 |  | 18.993 |  | 7.98 |  | 102.7 |  | 46039.6 |  | 29.92 |  | 7.88 |  | 4.03 |  | 16.38 |  | ## | c,i
61-0210 | 2024-10-05 19:15 | EDT | 4.839 |  | 18.992 |  | 7.91 |  | 101.8 |  | 46038.8 |  | 29.92 |  | 7.88 |  | 2.76 |  | 11.25 |  | 6.4 | c,i
61-0210 | 2024-10-05 19:30 | EDT | 4.868 |  | 18.988 |  | 7.91 |  | 101.8 |  | 46061.5 |  | 29.94 |  | 7.88 |  | 4.47 |  | 18.19 |  | ## | c,i
61-0210 | 2024-10-05 19:45 | EDT | 4.903 |  | 18.989 |  | 7.94 |  | 102.3 |  | 46073.6 |  | 29.95 |  | 7.88 |  | 3.87 |  | 15.75 |  | 9.29 | c,i
61-0210 | 2024-10-05 20:00 | EDT | 4.945 |  | 18.983 |  | 7.93 |  | 102.1 |  | 46090.4 |  | 29.96 |  | 7.88 |  | 6.85 |  | 27.82 |  | 12.84 | c,i
61-0210 | 2024-10-05 20:15 | EDT | 4.992 |  | 18.983 |  | 8.01 |  | 103.2 |  | 46099 |  | 29.96 |  | 7.89 |  | 3.42 |  | 13.93 |  | 8.39 | c,i
61-0210 | 2024-10-05 20:30 | EDT | 5.052 |  | 18.982 |  | 8 |  | 103 |  | 46103.5 |  | 29.97 |  | 7.89 |  | 6.35 |  | 25.81 |  | 7.77 | c,i
61-0210 | 2024-10-05 20:45 | EDT | 5.1 |  | 18.976 |  | 7.99 |  | 102.9 |  | 46114.9 |  | 29.98 |  | 7.89 |  | 3.27 |  | 13.32 |  | 6.07 | c,i
61-0210 | 2024-10-05 21:00 | EDT | 5.145 |  | 18.971 |  | 7.99 |  | 102.9 |  | 46129.4 |  | 29.99 |  | 7.89 |  | 5.79 |  | 23.54 |  | 8.48 | c,i
61-0210 | 2024-10-05 21:15 | EDT | 5.188 |  | 18.97 |  | 8 |  | 103 |  | 46135.7 |  | 29.99 |  | 7.89 |  | 4.21 |  | 17.12 |  | 8.14 | c,i
61-0210 | 2024-10-05 21:30 | EDT | 5.224 |  | 18.971 |  | 8 |  | 103.1 |  | 46142.8 |  | 30 |  | 7.89 |  | 3.49 |  | 14.22 |  | 9.08 | c,i
61-0210 | 2024-10-05 21:45 | EDT | 5.25 |  | 18.969 |  | 7.98 |  | 102.7 |  | 46146.3 |  | 30 |  | 7.89 |  | 3.28 |  | 13.37 |  | 7.37 | c,i
61-0210 | 2024-10-05 22:00 | EDT | 5.269 |  | 18.969 |  | 7.96 |  | 102.5 |  | 46149.8 |  | 30 |  | 7.89 |  | 3.56 |  | 14.47 |  | 7.68 | c,i
61-0210 | 2024-10-05 22:15 | EDT | 5.281 |  | 18.97 |  | 7.95 |  | 102.4 |  | 46150.5 |  | 30 |  | 7.89 |  | 4.37 |  | 17.78 |  | 12.18 | c,i
61-0210 | 2024-10-05 22:30 | EDT | 5.292 |  | 18.972 |  | 7.99 |  | 102.9 |  | 46161.3 |  | 30.01 |  | 7.89 |  | 4.32 |  | 17.57 |  | 8.46 | c,i
61-0210 | 2024-10-05 22:45 | EDT | 5.284 |  | 18.973 |  | 7.93 |  | 102.2 |  | 46159.2 |  | 30.01 |  | 7.89 |  | 4.99 |  | 20.26 |  | 10.87 | c,i
61-0210 | 2024-10-05 23:00 | EDT | 5.273 |  | 18.972 |  | 7.25 |  | 93.4 |  | 46345.4 |  | 30.14 |  | 7.85 |  | 4.03 |  | 16.41 |  | 5.85 | c,i
61-0210 | 2024-10-05 23:15 | EDT | 5.253 |  | 18.963 |  | 7.28 |  | 93.8 |  | 46395.9 |  | 30.18 |  | 7.85 |  | 3.95 |  | 16.06 |  | 6.14 | c,i
61-0210 | 2024-10-05 23:30 | EDT | 5.221 |  | 18.958 |  | 7.31 |  | 94.2 |  | 46411.4 |  | 30.19 |  | 7.85 |  | 6.19 |  | 25.13 |  | 6.77 | c,i
61-0210 | 2024-10-05 23:45 | EDT | 5.191 |  | 18.956 |  | 7.28 |  | 93.8 |  | 46427.6 |  | 30.2 |  | 7.85 |  | 2.59 |  | 10.55 |  | 5.46 | c,i
61-0210 | 2024-10-06 | EDT | 5.153 |  | 18.948 |  | 7.16 |  | 92.3 |  | 46495.1 |  | 30.25 |  | 7.84 |  | 1.99 |  | 8.11 |  | 6.28 | c,i
61-0210 | 2024-10-06 00:15 | EDT | 5.108 |  | 18.94 |  | 7.19 |  | 92.7 |  | 46516.7 |  | 30.27 |  | 7.83 |  | 3.26 |  | 13.27 |  | 9.29 | c,i
61-0210 | 2024-10-06 00:30 | EDT | 5.054 |  | 18.938 |  | 7.12 |  | 91.8 |  | 46539.6 |  | 30.28 |  | 7.84 |  | 3.03 |  | 12.33 |  | 7.92 | c,i
61-0210 | 2024-10-06 00:45 | EDT | 4.991 |  | 18.937 |  | 7.13 |  | 92 |  | 46523.8 |  | 30.27 |  | 7.83 |  | 3.7 |  | 15.04 |  | 8.21 | c,i
61-0210 | 2024-10-06 01:00 | EDT | 4.928 |  | 18.951 |  | 7.15 |  | 92.1 |  | 46457.3 |  | 30.22 |  | 7.84 |  | 2.74 |  | 11.16 |  | 7.15 | c,i
61-0210 | 2024-10-06 01:15 | EDT | 4.855 |  | 18.942 |  | 7.02 |  | 90.5 |  | 46546.1 |  | 30.29 |  | 7.83 |  | 4.09 |  | 16.65 |  | 9.04 | c,i
61-0210 | 2024-10-06 01:30 | EDT | 4.798 |  | 18.953 |  | 7.04 |  | 90.8 |  | 46477.8 |  | 30.24 |  | 7.83 |  | 3.87 |  | 15.74 |  | 9.2 | c,i
61-0210 | 2024-10-06 01:45 | EDT | 4.731 |  | 18.969 |  | 7.05 |  | 90.8 |  | 46394.7 |  | 30.18 |  | 7.83 |  | 2.27 |  | 9.26 |  | 6.71 | c,i
61-0210 | 2024-10-06 02:00 | EDT | 4.676 |  | 18.983 |  | 7.05 |  | 90.8 |  | 46348.2 |  | 30.14 |  | 7.83 |  | 2.09 |  | 8.53 |  | 7.27 | c,i
61-0210 | 2024-10-06 02:15 | EDT | 4.612 |  | 18.996 |  | 7.1 |  | 91.6 |  | 46331.8 |  | 30.13 |  | 7.83 |  | 2.11 |  | 8.6 |  | 6.66 | c,i
61-0210 | 2024-10-06 02:30 | EDT | 4.529 |  | 18.998 |  | 7.1 |  | 91.6 |  | 46351.9 |  | 30.15 |  | 7.82 |  | 1.81 |  | 7.41 |  | 5.11 | c,i
61-0210 | 2024-10-06 02:45 | EDT | 4.421 |  | 19.001 |  | 7.1 |  | 91.6 |  | 46346.7 |  | 30.14 |  | 7.82 |  | 2.16 |  | 8.8 |  | 3.75 | c,i
61-0210 | 2024-10-06 03:00 | EDT | 4.328 |  | 18.998 |  | 7.07 |  | 91.2 |  | 46360.3 |  | 30.15 |  | 7.82 |  | 2.14 |  | 8.71 |  | 4.98 | c,i
61-0210 | 2024-10-06 03:15 | EDT | 4.269 |  | 18.991 |  | 7.03 |  | 90.6 |  | 46374.6 |  | 30.16 |  | 7.81 |  | 1.92 |  | 7.84 |  | 4.6 | c,i
61-0210 | 2024-10-06 03:30 | EDT | 4.217 |  | 18.992 |  | 6.96 |  | 89.7 |  | 46361.2 |  | 30.15 |  | 7.81 |  | 1.66 |  | 6.8 |  | 3.61 | c,i
61-0210 | 2024-10-06 03:45 | EDT | 4.189 |  | 19 |  | 6.92 |  | 89.3 |  | 46346.5 |  | 30.14 |  | 7.81 |  | 2.36 |  | 9.64 |  | 5.42 | c,i
61-0210 | 2024-10-06 04:00 | EDT | 4.188 |  | 19.002 |  | 6.87 |  | 88.6 |  | 46328.5 |  | 30.13 |  | 7.81 |  | 1.86 |  | 7.6 |  | 3.41 | c,i
61-0210 | 2024-10-06 04:15 | EDT | 4.201 |  | 19.013 |  | 6.91 |  | 89.1 |  | 46285.5 |  | 30.1 |  | 7.81 |  | 1.37 |  | 5.62 |  | 2.4 | c,i
61-0210 | 2024-10-06 04:30 | EDT | 4.244 |  | 19.066 |  | 7.04 |  | 90.8 |  | 45992.6 |  | 29.89 |  | 7.8 |  | 1.81 |  | 7.38 |  | 3.84 | c,i
61-0210 | 2024-10-06 04:45 | EDT | 4.315 |  | 19.047 |  | 6.94 |  | 89.4 |  | 46072.2 |  | 29.94 |  | 7.8 |  | 1.75 |  | 7.14 |  | 4.15 | c,i
61-0210 | 2024-10-06 05:00 | EDT | 4.398 |  | 19.058 |  | 6.97 |  | 89.9 |  | 46030.2 |  | 29.91 |  | 7.8 |  | 2.64 |  | 10.75 |  | ## | c,i
61-0210 | 2024-10-06 05:15 | EDT | 4.494 |  | 19.041 |  | 6.97 |  | 89.9 |  | 46180.4 |  | 30.02 |  | 7.8 |  | 1.47 |  | 6.03 |  | 5.3 | c,i
61-0210 | 2024-10-06 05:30 | EDT | 4.581 |  | 19.077 |  | 7.39 |  | 95.3 |  | 46134.4 |  | 29.99 |  | 7.85 |  | 3.66 |  | 14.88 |  | 6.81 | c,i
61-0210 | 2024-10-06 05:45 | EDT | 4.634 |  | 19.105 |  | 7.69 |  | 99.3 |  | 46101.4 |  | 29.97 |  | 7.87 |  | 3.71 |  | 15.08 |  | 7.08 | c,i
61-0210 | 2024-10-06 06:00 | EDT | 4.688 |  | 19.125 |  | 7.95 |  | 102.6 |  | 46086.3 |  | 29.95 |  | 7.89 |  | ## | i | ## | i | 6.48 | c,i
61-0210 | 2024-10-06 06:15 | EDT | 4.722 |  | 19.124 |  | 7.93 |  | 102.4 |  | 46084.4 |  | 29.95 |  | 7.89 |  | 2.88 |  | 11.74 |  | 5.99 | c,i
61-0210 | 2024-10-06 06:30 | EDT | 4.765 |  | 19.118 |  | 7.85 |  | 101.3 |  | 46095.8 |  | 29.96 |  | 7.88 |  | 3.18 |  | 12.94 |  | 10.65 | c,i
61-0210 | 2024-10-06 06:45 | EDT | 4.812 |  | 19.105 |  | 7.7 |  | 99.4 |  | 46112.2 |  | 29.97 |  | 7.87 |  | 2.85 |  | 11.6 |  | 5.74 | c,i
61-0210 | 2024-10-06 07:00 | EDT | 4.861 |  | 19.098 |  | 7.61 |  | 98.3 |  | 46116.8 |  | 29.98 |  | 7.86 |  | 2.55 |  | 10.4 |  | 6.32 | c,i
61-0210 | 2024-10-06 07:15 | EDT | 4.919 |  | 19.084 |  | 7.49 |  | 96.6 |  | 46126.6 |  | 29.98 |  | 7.85 |  | 2.74 |  | 11.18 |  | 4.42 | c,i
61-0210 | 2024-10-06 07:30 | EDT | 4.973 |  | 19.078 |  | 7.45 |  | 96.1 |  | 46123.3 |  | 29.98 |  | 7.85 |  | ## | i | ## | i | 5.16 | c,i
61-0210 | 2024-10-06 07:45 | EDT | 5.016 |  | 19.017 |  | 6.74 |  | 86.9 |  | 46201.7 |  | 30.04 |  | 7.79 |  | 1.79 |  | 7.31 |  | 6.12 | c,i
61-0210 | 2024-10-06 08:00 | EDT | 5.059 |  | 18.973 |  | 6.9 |  | 88.9 |  | 46311.6 |  | 30.12 |  | 7.81 |  | 2.16 |  | 8.82 |  | ## | c,i
61-0210 | 2024-10-06 08:15 | EDT | 5.103 |  | 18.958 |  | 6.8 |  | 87.7 |  | 46539.6 |  | 30.28 |  | 7.81 |  | 1.21 |  | 4.97 |  | 1.92 | c,i
61-0210 | 2024-10-06 08:30 | EDT | 5.155 |  | 18.955 |  | 6.91 |  | 89.2 |  | 46677.7 |  | 30.38 |  | 7.82 |  | ## | i | ## | i | ## | c,i
61-0210 | 2024-10-06 08:45 | EDT | 5.208 |  | 18.959 |  | 6.97 |  | 89.9 |  | 46695.2 |  | 30.4 |  | 7.82 |  | 1.4 |  | 5.72 |  | 2.98 | c,i
61-0210 | 2024-10-06 09:00 | EDT | 5.273 |  | 18.96 |  | 7.02 |  | 90.6 |  | 46718.5 |  | 30.41 |  | 7.83 |  | ## | i | ## | i | 3.39 | c,i
61-0210 | 2024-10-06 09:15 | EDT | 5.335 |  | 18.957 |  | 7.03 |  | 90.7 |  | 46706.5 |  | 30.4 |  | 7.83 |  | ## | i | ## | i | 2.72 | c,i
61-0210 | 2024-10-06 09:30 | EDT | 5.367 |  | 18.955 |  | 7.02 |  | 90.6 |  | 46703.6 |  | 30.4 |  | 7.83 |  | 2.29 |  | 9.35 |  | 3.88 | c,i
61-0210 | 2024-10-06 09:45 | EDT | 5.417 |  | 18.952 |  | 7.03 |  | 90.7 |  | 46701.3 |  | 30.4 |  | 7.83 |  | 1.94 |  | 7.93 |  | 3.75 | c,i
61-0210 | 2024-10-06 10:00 | EDT | 5.427 |  | 18.946 |  | 7.05 |  | 90.9 |  | 46690.9 |  | 30.39 |  | 7.83 |  | 2.13 |  | 8.7 |  | ## | c,i
61-0210 | 2024-10-06 10:15 | EDT | 5.432 |  | 18.929 |  | 7.15 |  | 92.3 |  | 46656.2 |  | 30.37 |  | 7.84 |  | 1.96 |  | 8.02 |  | 2.44 | c,i
61-0210 | 2024-10-06 10:30 | EDT | 5.427 |  | 18.914 |  | 7.29 |  | 94 |  | 46649.2 |  | 30.36 |  | 7.85 |  | 1.44 |  | 5.9 |  | 3.74 | c,i
61-0210 | 2024-10-06 10:45 | EDT | 5.435 |  | 18.905 |  | 7.38 |  | 95.2 |  | 46633.4 |  | 30.35 |  | 7.86 |  | 2.06 |  | 8.4 |  | 2.88 | c,i
61-0210 | 2024-10-06 11:00 | EDT | 5.432 |  | 18.894 |  | 7.45 |  | 96 |  | 46624.1 |  | 30.34 |  | 7.86 |  | 1.22 |  | 5.01 |  | 2.99 | c,i
61-0210 | 2024-10-06 11:15 | EDT | 5.433 |  | 18.89 |  | 7.48 |  | 96.4 |  | 46632.6 |  | 30.35 |  | 7.86 |  | 1.8 |  | 7.34 |  | ## | c,i
61-0210 | 2024-10-06 11:30 | EDT | 5.429 |  | 18.88 |  | 7.5 |  | 96.6 |  | 46616.2 |  | 30.34 |  | 7.86 |  | 1.96 |  | 7.98 |  | 3.5 | c,i
61-0210 | 2024-10-06 11:45 | EDT | 5.419 |  | 18.896 |  | 7.42 |  | 95.6 |  | 46635 |  | 30.35 |  | 7.86 |  | 1.28 |  | 5.25 |  | 4.03 | c,i
61-0210 | 2024-10-06 12:00 | EDT | 5.399 |  | 18.91 |  | 7.32 |  | 94.4 |  | 46640.2 |  | 30.36 |  | 7.85 |  | ## | i | ## | i | 3.44 | c,i
61-0210 | 2024-10-06 12:15 | EDT | 5.362 |  | 18.923 |  | 7.32 |  | 94.4 |  | 46634.3 |  | 30.35 |  | 7.85 |  | 1.75 |  | 7.14 |  | 2.7 | c,i
61-0210 | 2024-10-06 12:30 | EDT | 5.304 |  | 18.939 |  | 7.28 |  | 93.9 |  | 46609.8 |  | 30.33 |  | 7.84 |  | 1.83 |  | 7.47 |  | 3.24 | c,i
61-0210 | 2024-10-06 12:45 | EDT | 5.245 |  | 18.95 |  | 7.26 |  | 93.6 |  | 46599.6 |  | 30.33 |  | 7.85 |  | 1.22 |  | 4.98 |  | 3.48 | c,i
61-0210 | 2024-10-06 13:00 | EDT | 5.176 |  | 18.966 |  | 7.14 |  | 92.2 |  | 46608.7 |  | 30.33 |  | 7.84 |  | ## | i | ## | i | 3.57 | c,i
61-0210 | 2024-10-06 13:15 | EDT | 5.09 |  | 18.977 |  | 7.1 |  | 91.6 |  | 46588.4 |  | 30.32 |  | 7.83 |  | 2.07 |  | 8.45 |  | ## | c,i
61-0210 | 2024-10-06 13:30 | EDT | 5.011 |  | 18.984 |  | 7.13 |  | 92 |  | 46568.5 |  | 30.3 |  | 7.83 |  | 2.34 |  | 9.54 |  | 4.47 | c,i
61-0210 | 2024-10-06 13:45 | EDT | 4.913 |  | 18.983 |  | 7.17 |  | 92.5 |  | 46555.9 |  | 30.3 |  | 7.84 |  | 1.8 |  | 7.37 |  | ## | c,i
61-0210 | 2024-10-06 14:00 | EDT | 4.838 |  | 18.979 |  | 7.21 |  | 93.1 |  | 46540.5 |  | 30.28 |  | 7.83 |  | 2.34 |  | 9.53 |  | 6.65 | c,i
61-0210 | 2024-10-06 14:15 | EDT | 4.742 |  | 18.975 |  | 7.26 |  | 93.7 |  | 46528.2 |  | 30.28 |  | 7.84 |  | 1.32 |  | 5.39 |  | 3.58 | c,i
61-0210 | 2024-10-06 14:30 | EDT | 4.689 |  | 18.973 |  | 7.27 |  | 93.8 |  | 46537.6 |  | 30.28 |  | 7.84 |  | 2.48 |  | 10.11 |  | 5.28 | c,i
61-0210 | 2024-10-06 14:45 | EDT | 4.617 |  | 18.979 |  | 7.31 |  | 94.4 |  | 46527.7 |  | 30.27 |  | 7.85 |  | 1.65 |  | 6.75 |  | 3.46 | c,i
61-0210 | 2024-10-06 15:00 | EDT | 4.522 |  | 18.991 |  | 7.45 |  | 96.1 |  | 46446.6 |  | 30.22 |  | 7.85 |  | ## | i | ## | i | 4.89 | c,i
61-0210 | 2024-10-06 15:15 | EDT | 4.458 |  | 18.992 |  | 7.18 |  | 92.6 |  | 46527.7 |  | 30.27 |  | 7.83 |  | ## | i | ## | i | ## | c,i
61-0210 | 2024-10-06 15:30 | EDT | 4.405 |  | 18.998 |  | 7.12 |  | 91.9 |  | 46529.6 |  | 30.28 |  | 7.83 |  | 1.65 |  | 6.75 |  | 2.15 | c,i
61-0210 | 2024-10-06 15:45 | EDT | 4.37 |  | 19.007 |  | 6.99 |  | 90.2 |  | 46551.6 |  | 30.29 |  | 7.83 |  | 1.44 |  | 5.88 |  | 1.58 | c,i
61-0210 | 2024-10-06 16:00 | EDT | 4.356 |  | 19.016 |  | 7.09 |  | 91.6 |  | 46533.3 |  | 30.28 |  | 7.83 |  | 1.45 |  | 5.93 |  | ## | c,i
61-0210 | 2024-10-06 16:15 | EDT | 4.352 |  | 19.006 |  | 6.86 |  | 88.5 |  | 46595.7 |  | 30.32 |  | 7.82 |  | 1.52 |  | 6.21 |  | 3.3 | c,i
61-0210 | 2024-10-06 16:30 | EDT | 4.42 |  | 19.01 |  | 6.87 |  | 88.7 |  | 46553.9 |  | 30.29 |  | 7.82 |  | 1.72 |  | 7.03 |  | ## | c,i
61-0210 | 2024-10-06 16:45 | EDT | 4.429 |  | 19.041 |  | 7.23 |  | 93.3 |  | 46347.7 |  | 30.14 |  | 7.83 |  | 2.45 |  | 9.98 |  | ## | c,i
61-0210 | 2024-10-06 17:00 | EDT | 4.444 |  | 19.051 |  | 7.26 |  | 93.7 |  | 46254.8 |  | 30.08 |  | 7.83 |  | 2.18 |  | 8.89 |  | 3.34 | c,i
61-0210 | 2024-10-06 17:15 | EDT | 4.497 |  | 19.022 |  | 6.85 |  | 88.4 |  | 46494.6 |  | 30.25 |  | 7.81 |  | 3.06 |  | 12.44 |  | 1.68 | c,i
61-0210 | 2024-10-06 17:30 | EDT | 4.533 |  | 19.025 |  | 6.8 |  | 87.8 |  | 46478.8 |  | 30.24 |  | 7.81 |  | 1.34 |  | 5.49 |  | 3.8 | c,i
61-0210 | 2024-10-06 17:45 | EDT | 4.581 |  | 19.028 |  | 6.82 |  | 88.1 |  | 46457.1 |  | 30.22 |  | 7.81 |  | 1.47 |  | 6 |  | 4.45 | c,i
61-0210 | 2024-10-06 18:00 | EDT | 4.611 |  | 19.028 |  | 6.8 |  | 87.8 |  | 46444.5 |  | 30.21 |  | 7.81 |  | 1.76 |  | 7.17 |  | ## | c,i
61-0210 | 2024-10-06 18:15 | EDT | 4.634 |  | 19.027 |  | 6.77 |  | 87.4 |  | 46439.3 |  | 30.21 |  | 7.8 |  | 2.3 |  | 9.37 |  | 6.82 | c,i
61-0210 | 2024-10-06 18:30 | EDT | 4.661 |  | 19.029 |  | 6.76 |  | 87.3 |  | 46407.4 |  | 30.19 |  | 7.81 |  | 1.19 |  | 4.87 |  | 4.06 | c,i
61-0210 | 2024-10-06 18:45 | EDT | 4.687 |  | 19.022 |  | 6.65 |  | 85.9 |  | 46455.3 |  | 30.22 |  | 7.8 |  | ## | i | ## | i | 2.93 | c,i
61-0210 | 2024-10-06 19:00 | EDT | 4.711 |  | 19.025 |  | 6.63 |  | 85.6 |  | 46427.8 |  | 30.2 |  | 7.8 |  | 1.84 |  | 7.52 |  | ## | c,i
61-0210 | 2024-10-06 19:15 | EDT | 4.747 |  | 19.025 |  | 6.69 |  | 86.3 |  | 46439.2 |  | 30.21 |  | 7.8 |  | 1.82 |  | 7.45 |  | 4.65 | c,i
61-0210 | 2024-10-06 19:30 | EDT | 4.772 |  | 19.021 |  | 6.68 |  | 86.2 |  | 46483.1 |  | 30.24 |  | 7.8 |  | 1.9 |  | 7.77 |  | 6.45 | c,i
61-0210 | 2024-10-06 19:45 | EDT | 4.798 |  | 19.017 |  | 6.52 |  | 84.2 |  | 46496.1 |  | 30.25 |  | 7.79 |  | 1.31 |  | 5.38 |  | 3.76 | c,i
61-0210 | 2024-10-06 20:00 | EDT | 4.826 |  | 19.019 |  | 6.65 |  | 85.8 |  | 46485.1 |  | 30.24 |  | 7.8 |  | ## | i | ## | i | ## | c,i
61-0210 | 2024-10-06 20:15 | EDT | 4.858 |  | 19.013 |  | 6.48 |  | 83.7 |  | 46515 |  | 30.27 |  | 7.79 |  | 2.25 |  | 9.19 |  | 3.83 | c,i
61-0210 | 2024-10-06 20:30 | EDT | 4.891 |  | 19.028 |  | 6.78 |  | 87.4 |  | 46438 |  | 30.21 |  | 7.8 |  | 3.57 |  | 14.52 |  | ## | c,i
61-0210 | 2024-10-06 20:45 | EDT | 4.936 |  | 19.037 |  | 6.92 |  | 89.3 |  | 46379.6 |  | 30.17 |  | 7.81 |  | 4.87 |  | 19.8 |  | 9.82 | c,i
61-0210 | 2024-10-06 21:00 | EDT | 5 |  | 19.013 |  | 6.6 |  | 85.1 |  | 46504.3 |  | 30.26 |  | 7.79 |  | 2.62 |  | 10.66 |  | 12.18 | c,i
61-0210 | 2024-10-06 21:15 | EDT | 5.059 |  | 19.019 |  | 7.12 |  | 91.8 |  | 46293.8 |  | 30.1 |  | 7.83 |  | 4.19 |  | 17.03 |  | 10.19 | c,i
61-0210 | 2024-10-06 21:30 | EDT | 5.127 |  | 18.995 |  | 6.61 |  | 85.3 |  | 46488.1 |  | 30.25 |  | 7.8 |  | 2.71 |  | 11.05 |  | ## | c,i
61-0210 | 2024-10-06 21:45 | EDT | 5.177 |  | 18.947 |  | 7.63 |  | 98.2 |  | 46235.6 |  | 30.06 |  | 7.87 |  | ## | i | ## | i | ## | c,i
61-0210 | 2024-10-06 22:00 | EDT | 5.232 |  | 18.885 |  | 8.15 |  | 104.7 |  | 46074.9 |  | 29.95 |  | 7.9 |  | 3.68 |  | 14.99 |  | 16.25 | c,i
61-0210 | 2024-10-06 22:15 | EDT | 5.276 |  | 18.94 |  | 7.57 |  | 97.5 |  | 46294.2 |  | 30.11 |  | 7.87 |  | ## | i | ## | i | 14.26 | c,i
61-0210 | 2024-10-06 22:30 | EDT | 5.305 |  | 18.938 |  | 7.33 |  | 94.4 |  | 46365 |  | 30.16 |  | 7.85 |  | 3.06 |  | 12.45 |  | 8.54 | c,i
61-0210 | 2024-10-06 22:45 | EDT | 5.332 |  | 18.934 |  | 7.36 |  | 94.8 |  | 46395.8 |  | 30.18 |  | 7.85 |  | 3.38 |  | 13.75 |  | 6.99 | c,i
61-0210 | 2024-10-06 23:00 | EDT | 5.349 |  | 18.928 |  | 7.43 |  | 95.8 |  | 46407.7 |  | 30.19 |  | 7.86 |  | 4.65 |  | 18.89 |  | 10.09 | c,i
61-0210 | 2024-10-06 23:15 | EDT | 5.35 |  | 18.926 |  | 7.42 |  | 95.6 |  | 46416.9 |  | 30.19 |  | 7.86 |  | 2.53 |  | 10.3 |  | ## | c,i
61-0210 | 2024-10-06 23:30 | EDT | 5.349 |  | 18.925 |  | 7.36 |  | 94.8 |  | 46434 |  | 30.21 |  | 7.85 |  | 3.06 |  | 12.46 |  | 7.67 | c,i
61-0210 | 2024-10-06 23:45 | EDT | 5.336 |  | 18.923 |  | 7.33 |  | 94.4 |  | 46429.6 |  | 30.2 |  | 7.84 |  | 3.64 |  | 14.81 |  | 12.73 | c,i
61-0210 | 2024-10-07 | EDT | 5.315 |  | 18.91 |  | 7.39 |  | 95.2 |  | 46394.8 |  | 30.18 |  | 7.86 |  | 4.15 |  | 16.86 |  | 8.01 | c,i
61-0210 | 2024-10-07 00:15 | EDT | 5.281 |  | 18.903 |  | 7.47 |  | 96.1 |  | 46363.4 |  | 30.16 |  | 7.86 |  | 3.32 |  | 13.5 |  | 7.48 | c,i
61-0210 | 2024-10-07 00:30 | EDT | 5.245 |  | 18.892 |  | 7.61 |  | 97.9 |  | 46306.1 |  | 30.11 |  | 7.87 |  | 3.77 |  | 15.35 |  | 10.83 | c,i
61-0210 | 2024-10-07 00:45 | EDT | 5.197 |  | 18.897 |  | 7.47 |  | 96.2 |  | 46359 |  | 30.15 |  | 7.86 |  | 3.22 |  | 13.1 |  | 9.07 | c,i
61-0210 | 2024-10-07 01:00 | EDT | 5.136 |  | 18.91 |  | 7.47 |  | 96.2 |  | 46337.3 |  | 30.14 |  | 7.85 |  | 4.17 |  | 16.95 |  | 5.61 | c,i
61-0210 | 2024-10-07 01:15 | EDT | 5.06 |  | 18.917 |  | 7.45 |  | 95.9 |  | 46328.5 |  | 30.13 |  | 7.85 |  | 2.66 |  | 10.85 |  | 7.47 | c,i
61-0210 | 2024-10-07 01:30 | EDT | 4.978 |  | 18.913 |  | 7.46 |  | 96 |  | 46324.4 |  | 30.13 |  | 7.85 |  | 3.4 |  | 13.85 |  | 7.07 | c,i
61-0210 | 2024-10-07 01:45 | EDT | 4.89 |  | 18.912 |  | 7.49 |  | 96.3 |  | 46306.4 |  | 30.11 |  | 7.85 |  | 2.95 |  | 12.02 |  | 6.34 | c,i
61-0210 | 2024-10-07 02:00 | EDT | 4.83 |  | 18.92 |  | 7.45 |  | 95.9 |  | 46258.9 |  | 30.08 |  | 7.85 |  | 4.06 |  | 16.5 |  | 11.78 | c,i
61-0210 | 2024-10-07 02:15 | EDT | 4.769 |  | 18.927 |  | 7.35 |  | 94.6 |  | 46306.7 |  | 30.11 |  | 7.85 |  | 2.69 |  | 10.96 |  | 8.55 | c,i
61-0210 | 2024-10-07 02:30 | EDT | 4.665 |  | 18.943 |  | 7.27 |  | 93.7 |  | 46299.5 |  | 30.11 |  | 7.84 |  | ## | i | ## | i | ## | c,i
61-0210 | 2024-10-07 02:45 | EDT | 4.578 |  | 18.966 |  | 7.08 |  | 91.2 |  | 46279.6 |  | 30.09 |  | 7.82 |  | 3.12 |  | 12.69 |  | 6.38 | c,i
61-0210 | 2024-10-07 03:00 | EDT | 4.514 |  | 18.971 |  | 6.98 |  | 89.9 |  | 46292.9 |  | 30.1 |  | 7.82 |  | 3.43 |  | 13.95 |  | 9.66 | c,i
61-0210 | 2024-10-07 03:15 | EDT | 4.437 |  | 18.969 |  | 6.95 |  | 89.5 |  | 46293.7 |  | 30.11 |  | 7.82 |  | 2.23 |  | 9.11 |  | 5.11 | c,i
61-0210 | 2024-10-07 03:30 | EDT | 4.389 |  | 18.978 |  | 6.87 |  | 88.5 |  | 46307.8 |  | 30.12 |  | 7.81 |  | 3.11 |  | 12.65 |  | ## | c,i
61-0210 | 2024-10-07 03:45 | EDT | 4.328 |  | 18.991 |  | 6.65 |  | 85.7 |  | 46360.2 |  | 30.15 |  | 7.79 |  | 2.66 |  | 10.83 |  | 5.57 | c,i
61-0210 | 2024-10-07 04:00 | EDT | 4.28 |  | 18.993 |  | 6.9 |  | 89 |  | 46370.3 |  | 30.16 |  | 7.8 |  | 2.57 |  | 10.49 |  | 4.43 | c,i
61-0210 | 2024-10-07 04:15 | EDT | 4.249 |  | 18.984 |  | 6.73 |  | 86.8 |  | 46340.1 |  | 30.14 |  | 7.79 |  | 3.94 |  | 16.01 |  | ## | c,i
61-0210 | 2024-10-07 04:30 | EDT | 4.242 |  | 18.986 |  | 6.71 |  | 86.5 |  | 46255.5 |  | 30.08 |  | 7.79 |  | 2.99 |  | 12.17 |  | 6.34 | c,i
61-0210 | 2024-10-07 04:45 | EDT | 4.261 |  | 18.984 |  | 6.68 |  | 86.1 |  | 46355.2 |  | 30.15 |  | 7.79 |  | 1.57 |  | 6.4 |  | 6.36 | c,i
61-0210 | 2024-10-07 05:00 | EDT | 4.293 |  | 18.986 |  | 6.74 |  | 86.8 |  | 46311.1 |  | 30.12 |  | 7.79 |  | 1.92 |  | 7.84 |  | 3.07 | c,i
61-0210 | 2024-10-07 05:15 | EDT | 4.359 |  | 18.969 |  | 6.96 |  | 89.6 |  | 46111.7 |  | 29.97 |  | 7.8 |  | 1.55 |  | 6.34 |  | 3.58 | c,i
61-0210 | 2024-10-07 05:30 | EDT | 4.43 |  | 18.956 |  | 6.93 |  | 89.1 |  | 45879.8 |  | 29.81 |  | 7.79 |  | 2.83 |  | 11.54 |  | 4.28 | c,i
61-0210 | 2024-10-07 05:45 | EDT | 4.496 |  | 18.926 |  | 6.95 |  | 89.4 |  | 45945.7 |  | 29.85 |  | 7.79 |  | 1.44 |  | 5.88 |  | ## | c,i
61-0210 | 2024-10-07 06:00 | EDT | 4.573 |  | 18.873 |  | 7.12 |  | 91.4 |  | 45698.8 |  | 29.67 |  | 7.81 |  | 2.2 |  | 8.98 |  | ## | c,i
61-0210 | 2024-10-07 06:15 | EDT | 4.637 |  | 18.865 |  | 7.14 |  | 91.6 |  | 45674.7 |  | 29.66 |  | 7.8 |  | 1.76 |  | 7.18 |  | 3.12 | c,i
61-0210 | 2024-10-07 06:30 | EDT | 4.711 |  | 18.892 |  | 6.94 |  | 89.2 |  | 45867.5 |  | 29.8 |  | 7.8 |  | 2 |  | 8.17 |  | ## | c,i
61-0210 | 2024-10-07 06:45 | EDT | 4.771 |  | 18.856 |  | 7.08 |  | 90.8 |  | 45766.8 |  | 29.72 |  | 7.8 |  | 1.77 |  | 7.24 |  | ## | c,i
61-0210 | 2024-10-07 07:00 | EDT | 4.818 |  | 18.829 |  | 7.2 |  | 92.2 |  | 45672.3 |  | 29.66 |  | 7.81 |  | 1.74 |  | 7.11 |  | 1.84 | c,i
61-0210 | 2024-10-07 07:15 | EDT | 4.86 |  | 18.785 |  | 7.31 |  | 93.6 |  | 45655.4 |  | 29.64 |  | 7.82 |  | 2.3 |  | 9.4 |  | ## | c,i
61-0210 | 2024-10-07 07:30 | EDT | 4.913 |  | 18.789 |  | 7.31 |  | 93.6 |  | 45682.1 |  | 29.66 |  | 7.82 |  | 1.91 |  | 7.79 |  | 3.02 | c,i
61-0210 | 2024-10-07 07:45 | EDT | 4.966 |  | 18.796 |  | 7.24 |  | 92.8 |  | 45695.6 |  | 29.67 |  | 7.81 |  | ## | i | ## | i | ## | c,i
61-0210 | 2024-10-07 08:00 | EDT | 5.014 |  | 18.831 |  | 7.1 |  | 91 |  | 45783 |  | 29.74 |  | 7.8 |  | 2.61 |  | 10.65 |  | ## | c,i
61-0210 | 2024-10-07 08:15 | EDT | 5.065 |  | 18.889 |  | 6.82 |  | 87.6 |  | 45979.7 |  | 29.88 |  | 7.79 |  | 1.27 |  | 5.21 |  | 2.61 | c,i
61-0210 | 2024-10-07 08:30 | EDT | 5.109 |  | 18.895 |  | 6.78 |  | 87.1 |  | 46015 |  | 29.9 |  | 7.79 |  | 2.52 |  | 10.27 |  | 4.13 | c,i
61-0210 | 2024-10-07 08:45 | EDT | 5.149 |  | 18.772 |  | 7.32 |  | 93.7 |  | 45725.4 |  | 29.69 |  | 7.82 |  | 1.59 |  | 6.48 |  | 3.21 | c,i
61-0210 | 2024-10-07 09:00 | EDT | 5.169 |  | 18.806 |  | 7.13 |  | 91.4 |  | 45825.7 |  | 29.77 |  | 7.81 |  | 1.38 |  | 5.63 |  | 2.38 | c,i
61-0210 | 2024-10-07 09:15 | EDT | 5.226 |  | 18.863 |  | 6.75 |  | 86.7 |  | 45942.3 |  | 29.85 |  | 7.79 |  | 1.13 |  | 4.62 |  | 2.25 | c,i
61-0210 | 2024-10-07 09:30 | EDT | 5.286 |  | 18.858 |  | 6.72 |  | 86.3 |  | 45950 |  | 29.86 |  | 7.79 |  | 1.5 |  | 6.14 |  | 1.84 | c,i
61-0210 | 2024-10-07 09:45 | EDT | 5.32 |  | 18.747 |  | 7.25 |  | 92.8 |  | 45876.7 |  | 29.8 |  | 7.82 |  | 1.88 |  | 7.67 |  | 3.03 | c,i
61-0210 | 2024-10-07 10:00 | EDT | 5.329 |  | 18.635 |  | 7.66 |  | 97.9 |  | 45903.6 |  | 29.82 |  | 7.86 |  | 1.64 |  | 6.72 |  | 4.94 | c,i
61-0210 | 2024-10-07 10:15 | EDT | 5.326 |  | 18.585 |  | 7.76 |  | 99.1 |  | 45924 |  | 29.84 |  | 7.8 |  | ## | i | ## | i | 5.57 | c,i
61-0210 | 2024-10-07 10:30 | EDT | 5.328 |  | 18.59 |  | 7.74 |  | 98.8 |  | 45919.9 |  | 29.83 |  | 7.86 |  | ## | i | ## | i | 4.1 | c,i
61-0210 | 2024-10-07 10:45 | EDT | 5.326 |  | 18.612 |  | 7.68 |  | 98.1 |  | 45908.6 |  | 29.83 |  | 7.86 |  | 1.8 |  | 7.36 |  | 4.87 | c,i
61-0210 | 2024-10-07 11:00 | EDT | 5.332 |  | 18.61 |  | 7.65 |  | 97.7 |  | 45892.7 |  | 29.81 |  | 7.85 |  | 1.97 |  | 8.03 |  | 4.3 | c,i
61-0210 | 2024-10-07 11:15 | EDT | 5.328 |  | 18.611 |  | 7.61 |  | 97.3 |  | 45961 |  | 29.86 |  | 7.85 |  | ## | i | ## | i | 6.65 | c,i
61-0210 | 2024-10-07 11:30 | EDT | 5.332 |  | 18.6 |  | 7.63 |  | 97.5 |  | 45940.9 |  | 29.85 |  | 7.86 |  | 1.87 |  | 7.65 |  | 4.59 | c,i
61-0210 | 2024-10-07 11:45 | EDT | 5.329 |  | 18.56 |  | 7.75 |  | 99 |  | 46037.7 |  | 29.92 |  | 7.87 |  | 2.37 |  | 9.68 |  | 4.89 | c,i
61-0210 | 2024-10-07 12:00 | EDT | 5.329 |  | 18.559 |  | 7.73 |  | 98.8 |  | 46119.8 |  | 29.98 |  | 7.88 |  | 1.6 |  | 6.53 |  | 3.9 | c,i
61-0210 | 2024-10-07 12:15 | EDT | 5.324 |  | 18.562 |  | 7.71 |  | 98.6 |  | 46113.9 |  | 29.97 |  | 7.87 |  | 1.37 |  | 5.6 |  | 3.6 | c,i
61-0210 | 2024-10-07 12:30 | EDT | 5.327 |  | 18.551 |  | 7.69 |  | 98.2 |  | 45980.2 |  | 29.88 |  | 7.87 |  | 2.05 |  | 8.36 |  | 3.38 | c,i
61-0210 | 2024-10-07 12:45 | EDT | 5.326 |  | 18.541 |  | 7.73 |  | 98.6 |  | 45919.3 |  | 29.83 |  | 7.87 |  | 3.39 |  | 13.81 |  | ## | c,i
61-0210 | 2024-10-07 13:00 | EDT | 5.32 |  | 18.556 |  | 7.68 |  | 98 |  | 45922.1 |  | 29.84 |  | 7.87 |  | 2.81 |  | 11.43 |  | 5.54 | c,i
61-0210 | 2024-10-07 13:15 | EDT | 5.295 |  | 18.713 |  | 7.32 |  | 93.7 |  | 46119.6 |  | 29.98 |  | 7.84 |  | 1.47 |  | 6 |  | 2.64 | c,i
61-0210 | 2024-10-07 13:30 | EDT | 5.278 |  | 18.711 |  | 7.53 |  | 96.5 |  | 46223.5 |  | 30.05 |  | 7.86 |  | 1.11 |  | 4.54 |  | 3.43 | c,i
61-0210 | 2024-10-07 13:45 | EDT | 5.263 |  | 18.684 |  | 7.66 |  | 98.1 |  | 46311.2 |  | 30.12 |  | 7.87 |  | 1.91 |  | 7.79 |  | ## | c,i
61-0210 | 2024-10-07 14:00 | EDT | 5.224 |  | 18.681 |  | 7.69 |  | 98.6 |  | 46317.3 |  | 30.12 |  | 7.88 |  | 2.15 |  | 8.79 |  | 3 | c,i
61-0210 | 2024-10-07 14:15 | EDT | 5.152 |  | 18.724 |  | 7.53 |  | 96.6 |  | 46330.4 |  | 30.13 |  | 7.86 |  | 1.87 |  | 7.62 |  | 3.42 | c,i
61-0210 | 2024-10-07 14:30 | EDT | 5.064 |  | 18.735 |  | 7.47 |  | 95.8 |  | 46322.6 |  | 30.13 |  | 7.85 |  | 3.41 |  | 13.9 |  | ## | c,i
61-0210 | 2024-10-07 14:45 | EDT | 4.989 |  | 18.748 |  | 7.42 |  | 95.3 |  | 46333.1 |  | 30.13 |  | 7.85 |  | 2.62 |  | 10.69 |  | 2.87 | c,i
61-0210 | 2024-10-07 15:00 | EDT | 4.907 |  | 18.767 |  | 7.31 |  | 93.9 |  | 46306.2 |  | 30.11 |  | 7.84 |  | 1.58 |  | 6.45 |  | ## | c,i
61-0210 | 2024-10-07 15:15 | EDT | 4.832 |  | 18.762 |  | 7.3 |  | 93.7 |  | 46316.2 |  | 30.12 |  | 7.84 |  | 1.23 |  | 5.04 |  | 3.93 | c,i
61-0210 | 2024-10-07 15:30 | EDT | 4.762 |  | 18.735 |  | 7.3 |  | 93.5 |  | 46102.2 |  | 29.97 |  | 7.84 |  | ## | i | ## | i | ## | c,i
61-0210 | 2024-10-07 15:45 | EDT | 4.677 |  | 18.714 |  | 7.26 |  | 92.9 |  | 45959.1 |  | 29.86 |  | 7.82 |  | 1.6 |  | 6.54 |  | 2.12 | c,i
61-0210 | 2024-10-07 16:00 | EDT | 4.618 |  | 18.727 |  | 7.21 |  | 92.3 |  | 45983.7 |  | 29.88 |  | 7.83 |  | 1.07 |  | 4.4 |  | 1.54 | c,i
61-0210 | 2024-10-07 16:15 | EDT | 4.559 |  | 18.739 |  | 7.18 |  | 92 |  | 46125.8 |  | 29.98 |  | 7.83 |  | 1.09 |  | 4.47 |  | 2.1 | c,i
61-0210 | 2024-10-07 16:30 | EDT | 4.516 |  | 18.738 |  | 7.19 |  | 92.1 |  | 46037.2 |  | 29.92 |  | 7.83 |  | 2.35 |  | 9.58 |  | 3.65 | c,i
61-0210 | 2024-10-07 16:45 | EDT | 4.491 |  | 18.736 |  | 7.21 |  | 92.4 |  | 46058.7 |  | 29.93 |  | 7.83 |  | 1.6 |  | 6.55 |  | 2.39 | c,i
61-0210 | 2024-10-07 17:00 | EDT | 4.495 |  | 18.733 |  | 7.18 |  | 92 |  | 46013.5 |  | 29.9 |  | 7.82 |  | 1.49 |  | 6.1 |  | 2.93 | c,i
61-0210 | 2024-10-07 17:15 | EDT | 4.505 |  | 18.744 |  | 7.04 |  | 90.2 |  | 46130.9 |  | 29.99 |  | 7.82 |  | 1.07 |  | 4.41 |  | ## | c,i
61-0210 | 2024-10-07 17:30 | EDT | 4.541 |  | 18.733 |  | 7.06 |  | 90.4 |  | 45992.7 |  | 29.89 |  | 7.82 |  | 1.7 |  | 6.95 |  | 2.12 | c,i
61-0210 | 2024-10-07 17:45 | EDT | 4.589 |  | 18.729 |  | 7.05 |  | 90.3 |  | 46009.5 |  | 29.9 |  | 7.81 |  | ## | i | ## | i | ## | c,i
61-0210 | 2024-10-07 18:00 | EDT | 4.648 |  | 18.722 |  | 7.11 |  | 91.1 |  | 45955.8 |  | 29.86 |  | 7.81 |  | 1.7 |  | 6.96 |  | 3.37 | c,i
61-0210 | 2024-10-07 18:15 | EDT | 4.723 |  | 18.712 |  | 7.21 |  | 92.2 |  | 45865 |  | 29.79 |  | 7.82 |  | 3.64 |  | 14.81 |  | 5.44 | c,i
61-0210 | 2024-10-07 18:30 | EDT | 4.775 |  | 18.713 |  | 7.18 |  | 91.9 |  | 45891.7 |  | 29.81 |  | 7.82 |  | 2.35 |  | 9.59 |  | 6.29 | c,i
61-0210 | 2024-10-07 18:45 | EDT | 4.804 |  | 18.707 |  | 7.16 |  | 91.7 |  | 45930 |  | 29.84 |  | 7.82 |  | 3.28 |  | 13.34 |  | 5.72 | c,i
61-0210 | 2024-10-07 19:00 | EDT | 4.838 |  | 18.697 |  | 7.15 |  | 91.5 |  | 45908.9 |  | 29.83 |  | 7.82 |  | 2.83 |  | 11.53 |  | 7.58 | c,i
61-0210 | 2024-10-07 19:15 | EDT | 4.862 |  | 18.687 |  | 7.19 |  | 92 |  | 45841.5 |  | 29.78 |  | 7.82 |  | 3.86 |  | 15.7 |  | 14.76 | c,i
61-0210 | 2024-10-07 19:30 | EDT | 4.891 |  | 18.684 |  | 7.19 |  | 92 |  | 45839.3 |  | 29.78 |  | 7.82 |  | 2.76 |  | 11.24 |  | 8.87 | c,i
61-0210 | 2024-10-07 19:45 | EDT | 4.914 |  | 18.681 |  | 7.2 |  | 92.1 |  | 45835.2 |  | 29.77 |  | 7.82 |  | 2.16 |  | 8.83 |  | 8.59 | c,i
61-0210 | 2024-10-07 20:00 | EDT | 4.927 |  | 18.681 |  | 7.19 |  | 92 |  | 45837 |  | 29.77 |  | 7.81 |  | 1.9 |  | 7.74 |  | 4.06 | c,i
61-0210 | 2024-10-07 20:15 | EDT | 4.942 |  | 18.679 |  | 7.22 |  | 92.3 |  | 45828.5 |  | 29.77 |  | 7.82 |  | 3.46 |  | 14.1 |  | 7.21 | c,i
61-0210 | 2024-10-07 20:30 | EDT | 4.954 |  | 18.678 |  | 7.27 |  | 93 |  | 45840.7 |  | 29.78 |  | 7.82 |  | 2.51 |  | 10.24 |  | 5.73 | c,i
61-0210 | 2024-10-07 20:45 | EDT | 4.969 |  | 18.686 |  | 7.28 |  | 93.1 |  | 45850 |  | 29.78 |  | 7.83 |  | 4.05 |  | 16.46 |  | ## | c,i
61-0210 | 2024-10-07 21:00 | EDT | 4.98 |  | 18.693 |  | 7.26 |  | 92.9 |  | 46080.3 |  | 29.95 |  | 7.83 |  | ## | i | ## | i | 4.57 | c,i
61-0210 | 2024-10-07 21:15 | EDT | 5.021 |  | 18.679 |  | 7.41 |  | 94.8 |  | 46018.4 |  | 29.91 |  | 7.85 |  | 2.1 |  | 8.55 |  | 5.72 | c,i
61-0210 | 2024-10-07 21:30 | EDT | 5.052 |  | 18.662 |  | 7.41 |  | 94.8 |  | 46117.2 |  | 29.98 |  | 7.85 |  | 2.29 |  | 9.36 |  | 14.23 | c,i
61-0210 | 2024-10-07 21:45 | EDT | 5.089 |  | 18.667 |  | 7.4 |  | 94.8 |  | 46043.5 |  | 29.92 |  | 7.84 |  | 3.35 |  | 13.63 |  | 11.07 | c,i
61-0210 | 2024-10-07 22:00 | EDT | 5.143 |  | 18.664 |  | 7.36 |  | 94.2 |  | 46055.3 |  | 29.93 |  | 7.84 |  | 2.59 |  | 10.55 |  | 11.25 | c,i
61-0210 | 2024-10-07 22:15 | EDT | 5.184 |  | 18.663 |  | 7.36 |  | 94.2 |  | 46036.5 |  | 29.92 |  | 7.85 |  | 2.59 |  | 10.57 |  | 5.02 | c,i
61-0210 | 2024-10-07 22:30 | EDT | 5.217 |  | 18.659 |  | 7.4 |  | 94.7 |  | 46028.6 |  | 29.91 |  | 7.84 |  | 1.79 |  | 7.33 |  | 5.17 | c,i
61-0210 | 2024-10-07 22:45 | EDT | 5.254 |  | 18.655 |  | 7.4 |  | 94.7 |  | 46041.6 |  | 29.92 |  | 7.85 |  | 2.01 |  | 8.19 |  | 6.14 | c,i
61-0210 | 2024-10-07 23:00 | EDT | 5.274 |  | 18.626 |  | 7.42 |  | 94.9 |  | 46033.6 |  | 29.92 |  | 7.85 |  | 2.04 |  | 8.33 |  | 6.4 | c,i
61-0210 | 2024-10-07 23:15 | EDT | 5.288 |  | 18.605 |  | 7.45 |  | 95.2 |  | 46025.9 |  | 29.91 |  | 7.86 |  | 3.08 |  | 12.52 |  | 7.47 | c,i
61-0210 | 2024-10-07 23:30 | EDT | 5.298 |  | 18.601 |  | 7.41 |  | 94.7 |  | 46035.6 |  | 29.92 |  | 7.86 |  | 3.73 |  | 15.16 |  | 7.28 | c,i
61-0210 | 2024-10-07 23:45 | EDT | 5.303 |  | 18.59 |  | 7.44 |  | 95.1 |  | 46055.7 |  | 29.93 |  | 7.86 |  | 3.56 |  | 14.47 |  | 8.62 | c,i
61-0210 | 2024-10-08 | EDT | 5.302 |  | 18.591 |  | 7.47 |  | 95.5 |  | 46081.7 |  | 29.95 |  | 7.86 |  | 3.08 |  | 12.56 |  | 11.6 | c,i
61-0210 | 2024-10-08 00:15 | EDT | 5.304 |  | 18.602 |  | 7.49 |  | 95.7 |  | 46111.7 |  | 29.97 |  | 7.87 |  | 4.09 |  | 16.66 |  | 8.51 | c,i
61-0210 | 2024-10-08 00:30 | EDT | 5.302 |  | 18.612 |  | 7.42 |  | 95 |  | 46144.9 |  | 30 |  | 7.86 |  | 3.46 |  | 14.1 |  | 7.93 | c,i
61-0210 | 2024-10-08 00:45 | EDT | 5.294 |  | 18.622 |  | 7.4 |  | 94.7 |  | 46186.2 |  | 30.03 |  | 7.86 |  | 3.94 |  | 16.03 |  | 10.93 | c,i
61-0210 | 2024-10-08 01:00 | EDT | 5.278 |  | 18.629 |  | 7.42 |  | 94.9 |  | 46216.3 |  | 30.05 |  | 7.86 |  | ## | i | ## | i | 10.12 | c,i
61-0210 | 2024-10-08 01:15 | EDT | 5.262 |  | 18.626 |  | 7.43 |  | 95.1 |  | 46220.6 |  | 30.05 |  | 7.87 |  | 3.07 |  | 12.49 |  | 10.75 | c,i
61-0210 | 2024-10-08 01:30 | EDT | 5.26 |  | 18.618 |  | 7.5 |  | 96 |  | 46223.5 |  | 30.05 |  | 7.87 |  | 2.81 |  | 11.45 |  | 7.79 | c,i
61-0210 | 2024-10-08 01:45 | EDT | 5.209 |  | 18.612 |  | 7.55 |  | 96.6 |  | 46227.6 |  | 30.06 |  | 7.87 |  | 3.3 |  | 13.45 |  | 7.81 | c,i
61-0210 | 2024-10-08 02:00 | EDT | 5.152 |  | 18.612 |  | 7.53 |  | 96.3 |  | 46184.5 |  | 30.03 |  | 7.87 |  | 3.04 |  | 12.37 |  | 9.43 | c,i
61-0210 | 2024-10-08 02:15 | EDT | 5.066 |  | 18.612 |  | 7.52 |  | 96.2 |  | 46113.2 |  | 29.97 |  | 7.87 |  | 2.94 |  | 11.99 |  | 5.72 | c,i
61-0210 | 2024-10-08 02:30 | EDT | 4.978 |  | 18.612 |  | 7.57 |  | 96.7 |  | 46066.5 |  | 29.94 |  | 7.87 |  | 4.45 |  | 18.11 |  | 7.51 | c,i
61-0210 | 2024-10-08 02:45 | EDT | 4.887 |  | 18.606 |  | 7.6 |  | 97.1 |  | 46046.1 |  | 29.93 |  | 7.87 |  | 4.22 |  | 17.16 |  | 8.35 | c,i
61-0210 | 2024-10-08 03:00 | EDT | 4.806 |  | 18.602 |  | 7.62 |  | 97.4 |  | 46061.2 |  | 29.94 |  | 7.87 |  | 3.45 |  | 14.05 |  | 9.94 | c,i
61-0210 | 2024-10-08 03:15 | EDT | 4.71 |  | 18.6 |  | 7.55 |  | 96.5 |  | 46035.7 |  | 29.92 |  | 7.86 |  | 2.72 |  | 11.08 |  | 6.6 | c,i
61-0210 | 2024-10-08 03:30 | EDT | 4.613 |  | 18.606 |  | 7.51 |  | 96 |  | 46036.4 |  | 29.92 |  | 7.86 |  | 3.02 |  | 12.28 |  | 8.1 | c,i
61-0210 | 2024-10-08 03:45 | EDT | 4.544 |  | 18.603 |  | 7.48 |  | 95.6 |  | 45990.9 |  | 29.89 |  | 7.85 |  | 3.19 |  | 12.98 |  | 8.68 | c,i
61-0210 | 2024-10-08 04:00 | EDT | 4.493 |  | 18.607 |  | 7.43 |  | 95 |  | 45975.1 |  | 29.87 |  | 7.85 |  | 3.7 |  | 15.04 |  | 7.86 | c,i
61-0210 | 2024-10-08 04:15 | EDT | 4.445 |  | 18.613 |  | 7.33 |  | 93.7 |  | 46011.1 |  | 29.9 |  | 7.84 |  | 4.07 |  | 16.55 |  | 6.23 | c,i
61-0210 | 2024-10-08 04:30 | EDT | 4.417 |  | 18.618 |  | 7.28 |  | 93 |  | 46026.9 |  | 29.91 |  | 7.84 |  | 1.68 |  | 6.86 |  | 3.5 | c,i
61-0210 | 2024-10-08 04:45 | EDT | 4.407 |  | 18.626 |  | 7.27 |  | 93 |  | 46055.2 |  | 29.93 |  | 7.84 |  | 1.64 |  | 6.69 |  | 3.72 | c,i
61-0210 | 2024-10-08 05:00 | EDT | 4.419 |  | 18.643 |  | 7.32 |  | 93.7 |  | 46116.6 |  | 29.98 |  | 7.85 |  | 1.62 |  | 6.63 |  | 5.41 | c,i
61-0210 | 2024-10-08 05:15 | EDT | 4.445 |  | 18.663 |  | 7.21 |  | 92.3 |  | 46159.6 |  | 30.01 |  | 7.84 |  | ## | i | ## | i | ## | c,i
61-0210 | 2024-10-08 05:30 | EDT | 4.488 |  | 18.694 |  | 7.09 |  | 90.9 |  | 46273.9 |  | 30.09 |  | 7.83 |  | 1.94 |  | 7.91 |  | 4 | c,i
61-0210 | 2024-10-08 05:45 | EDT | 4.543 |  | 18.685 |  | 7.1 |  | 90.9 |  | 46180.6 |  | 30.02 |  | 7.82 |  | 1.7 |  | 6.96 |  | ## | c,i
61-0210 | 2024-10-08 06:00 | EDT | 4.607 |  | 18.681 |  | 7.06 |  | 90.5 |  | 46173.8 |  | 30.02 |  | 7.82 |  | ## | i | ## | i | ## | c,i
61-0210 | 2024-10-08 06:15 | EDT | 4.666 |  | 18.656 |  | 7.09 |  | 90.7 |  | 46069.7 |  | 29.94 |  | 7.82 |  | 1.25 |  | 5.14 |  | 2.2 | c,i
61-0210 | 2024-10-08 06:30 | EDT | 4.731 |  | 18.596 |  | 7.18 |  | 91.7 |  | 45865.1 |  | 29.79 |  | 7.82 |  | 1.69 |  | 6.89 |  | 4.91 | c,i
61-0210 | 2024-10-08 06:45 | EDT | 4.784 |  | 18.601 |  | 7.1 |  | 90.7 |  | 45869.4 |  | 29.8 |  | 7.82 |  | 1.51 |  | 6.16 |  | 3.61 | c,i
61-0210 | 2024-10-08 07:00 | EDT | 4.83 |  | 18.622 |  | 7.04 |  | 89.9 |  | 45951.9 |  | 29.86 |  | 7.81 |  | 1.28 |  | 5.26 |  | 2.48 | c,i
61-0210 | 2024-10-08 07:15 | EDT | 4.869 |  | 18.61 |  | 7.05 |  | 90.1 |  | 45919.1 |  | 29.83 |  | 7.81 |  | 1.26 |  | 5.16 |  | 1.4 | c,i
61-0210 | 2024-10-08 07:30 | EDT | 4.911 |  | 18.615 |  | 7.03 |  | 89.9 |  | 45949 |  | 29.86 |  | 7.82 |  | 1 |  | 4.09 |  | 2.05 | c,i
61-0210 | 2024-10-08 07:45 | EDT | 4.947 |  | 18.611 |  | 7.05 |  | 90.1 |  | 45946.8 |  | 29.85 |  | 7.82 |  | 1.28 |  | 5.25 |  | 2.16 | c,i
61-0210 | 2024-10-08 08:00 | EDT | 4.979 |  | 18.617 |  | 6.99 |  | 89.3 |  | 46031.1 |  | 29.91 |  | 7.82 |  | 1.7 |  | 6.94 |  | ## | c,i
61-0210 | 2024-10-08 08:15 | EDT | 5.005 |  | 18.606 |  | 7.18 |  | 91.9 |  | 46197.7 |  | 30.04 |  | 7.85 |  | 1.03 |  | 4.24 |  | 1.92 | c,i
61-0210 | 2024-10-08 08:30 | EDT | 5.031 |  | 18.612 |  | 7.33 |  | 93.8 |  | 46274.9 |  | 30.09 |  | 7.87 |  | 2.15 |  | 8.76 |  | 2.68 | c,i
61-0210 | 2024-10-08 08:45 | EDT | 5.051 |  | 18.628 |  | 7.39 |  | 94.6 |  | 46359 |  | 30.15 |  | 7.87 |  | 1.79 |  | 7.33 |  | ## | c,i
61-0210 | 2024-10-08 09:00 | EDT | 5.07 |  | 18.642 |  | 7.47 |  | 95.7 |  | 46416 |  | 30.19 |  | 7.88 |  | 1.51 |  | 6.16 |  | 2.07 | c,i
61-0210 | 2024-10-08 09:15 | EDT | 5.09 |  | 18.658 |  | 7.61 |  | 97.5 |  | 46495.3 |  | 30.25 |  | 7.9 |  | 1.96 |  | 7.99 |  | 4.31 | c,i
61-0210 | 2024-10-08 09:30 | EDT | 5.116 |  | 18.657 |  | 7.67 |  | 98.3 |  | 46501.6 |  | 30.26 |  | 7.9 |  | 1.25 |  | 5.12 |  | 6.82 | c,i
61-0210 | 2024-10-08 09:45 | EDT | 5.152 |  | 18.656 |  | 7.7 |  | 98.7 |  | 46497 |  | 30.25 |  | 7.9 |  | 2.45 |  | 9.99 |  | ## | c,i
61-0210 | 2024-10-08 10:00 | EDT | 5.198 |  | 18.656 |  | 7.72 |  | 99 |  | 46503.2 |  | 30.26 |  | 7.9 |  | 2.18 |  | 8.89 |  | 3.33 | c,i
61-0210 | 2024-10-08 10:15 | EDT | 5.239 |  | 18.655 |  | 7.71 |  | 98.9 |  | 46497.9 |  | 30.25 |  | 7.91 |  | 1.79 |  | 7.3 |  | 3.73 | c,i
61-0210 | 2024-10-08 10:30 | EDT | 5.272 |  | 18.655 |  | 7.7 |  | 98.7 |  | 46493.2 |  | 30.25 |  | 7.9 |  | 1.23 |  | 5.03 |  | 5.82 | c,i
61-0210 | 2024-10-08 10:45 | EDT | 5.3 |  | 18.655 |  | 7.68 |  | 98.5 |  | 46490.5 |  | 30.25 |  | 7.9 |  | 1.58 |  | 6.46 |  | 6.01 | c,i
61-0210 | 2024-10-08 11:00 | EDT | 5.237 |  | 18.658 |  | 7.72 |  | 99 |  | 46492.6 |  | 30.25 |  | 7.91 |  | ## | i | ## | i | 5.79 | c,i
61-0210 | 2024-10-08 11:15 | EDT | 5.267 |  | 18.666 |  | 7.74 |  | 99.3 |  | 46513.4 |  | 30.26 |  | 7.91 |  | 1.93 |  | 7.89 |  | 1.98 | c,i
61-0210 | 2024-10-08 11:30 | EDT | 5.3 |  | 18.672 |  | 7.75 |  | 99.4 |  | 46536.1 |  | 30.28 |  | 7.91 |  | 1.12 |  | 4.6 |  | 6.81 | c,i
61-0210 | 2024-10-08 11:45 | EDT | 5.316 |  | 18.678 |  | 7.74 |  | 99.3 |  | 46551.7 |  | 30.29 |  | 7.91 |  | ## | i | ## | i | 3.92 | c,i
61-0210 | 2024-10-08 12:00 | EDT | 5.332 |  | 18.682 |  | 7.75 |  | 99.5 |  | 46560.3 |  | 30.3 |  | 7.91 |  | 1.19 |  | 4.87 |  | 3.76 | c,i
61-0210 | 2024-10-08 12:15 | EDT | 5.329 |  | 18.681 |  | 7.75 |  | 99.4 |  | 46554.8 |  | 30.29 |  | 7.91 |  | 1.74 |  | 7.1 |  | 2.47 | c,i
61-0210 | 2024-10-08 12:30 | EDT | 5.329 |  | 18.682 |  | 7.76 |  | 99.6 |  | 46552 |  | 30.29 |  | 7.91 |  | 1.68 |  | 6.87 |  | 3.54 | c,i
61-0210 | 2024-10-08 12:45 | EDT | 5.329 |  | 18.68 |  | 7.78 |  | 99.7 |  | 46555.5 |  | 30.29 |  | 7.91 |  | ## | i | ## | i | ## | c,i
61-0210 | 2024-10-08 13:00 | EDT | 5.325 |  | 18.68 |  | 7.77 |  | 99.7 |  | 46554 |  | 30.29 |  | 7.91 |  | 1.76 |  | 7.18 |  | 3.5 | c,i
61-0210 | 2024-10-08 13:15 | EDT | 5.314 |  | 18.68 |  | 7.76 |  | 99.5 |  | 46553 |  | 30.29 |  | 7.91 |  | 2.44 |  | 9.95 |  | 5.28 | c,i
61-0210 | 2024-10-08 13:30 | EDT | 5.293 |  | 18.681 |  | 7.7 |  | 98.8 |  | 46564.1 |  | 30.3 |  | 7.91 |  | 1.5 |  | 6.12 |  | 6.92 | c,i
61-0210 | 2024-10-08 13:45 | EDT | 5.247 |  | 18.68 |  | 7.7 |  | 98.8 |  | 46562.7 |  | 30.3 |  | 7.91 |  | ## | i | ## | i | 7.97 | c,i
61-0210 | 2024-10-08 14:00 | EDT | 5.202 |  | 18.682 |  | 7.74 |  | 99.3 |  | 46558.5 |  | 30.3 |  | 7.91 |  | 1.46 |  | 5.98 |  | 5.49 | c,i
61-0210 | 2024-10-08 14:15 | EDT | 5.146 |  | 18.686 |  | 7.77 |  | 99.7 |  | 46558.4 |  | 30.3 |  | 7.91 |  | 1.77 |  | 7.22 |  | 6.02 | c,i
61-0210 | 2024-10-08 14:30 | EDT | 5.091 |  | 18.687 |  | 7.76 |  | 99.5 |  | 46559.3 |  | 30.3 |  | 7.91 |  | 1.77 |  | 7.24 |  | 6.99 | c,i
61-0210 | 2024-10-08 14:45 | EDT | 5.03 |  | 18.689 |  | 7.77 |  | 99.7 |  | 46554.1 |  | 30.29 |  | 7.91 |  | 3.38 |  | 13.76 |  | 7.5 | c,i
61-0210 | 2024-10-08 15:00 | EDT | 4.955 |  | 18.691 |  | 7.76 |  | 99.6 |  | 46543.4 |  | 30.29 |  | 7.91 |  | 3.46 |  | 14.08 |  | 8.71 | c,i
61-0210 | 2024-10-08 15:15 | EDT | 4.883 |  | 18.692 |  | 7.77 |  | 99.7 |  | 46529.9 |  | 30.28 |  | 7.91 |  | 2.99 |  | 12.18 |  | 4.14 | c,i
61-0210 | 2024-10-08 15:30 | EDT | 4.803 |  | 18.683 |  | 7.78 |  | 99.7 |  | 46476.1 |  | 30.24 |  | 7.91 |  | 3.35 |  | 13.63 |  | ## | c,i
61-0210 | 2024-10-08 15:45 | EDT | 4.732 |  | 18.673 |  | 7.79 |  | 99.9 |  | 46436.5 |  | 30.21 |  | 7.91 |  | 2.63 |  | 10.72 |  | 4.54 | c,i
61-0210 | 2024-10-08 16:00 | EDT | 4.647 |  | 18.662 |  | 7.74 |  | 99.1 |  | 46387.7 |  | 30.17 |  | 7.9 |  | ## | i | ## | i | ## | c,i
61-0210 | 2024-10-08 16:15 | EDT | 4.587 |  | 18.661 |  | 7.71 |  | 98.8 |  | 46325.6 |  | 30.13 |  | 7.89 |  | 2.08 |  | 8.48 |  | 3.14 | c,i
61-0210 | 2024-10-08 16:30 | EDT | 4.522 |  | 18.663 |  | 7.69 |  | 98.5 |  | 46316.7 |  | 30.12 |  | 7.89 |  | 1.34 |  | 5.48 |  | ## | c,i
61-0210 | 2024-10-08 16:45 | EDT | 4.482 |  | 18.665 |  | 7.62 |  | 97.7 |  | 46357.4 |  | 30.15 |  | 7.89 |  | 1.17 |  | 4.82 |  | 2.29 | c,i
61-0210 | 2024-10-08 17:00 | EDT | 4.45 |  | 18.667 |  | 7.57 |  | 97 |  | 46346.5 |  | 30.14 |  | 7.88 |  | 1.98 |  | 8.07 |  | ## | c,i
61-0210 | 2024-10-08 17:15 | EDT | 4.424 |  | 18.665 |  | 7.54 |  | 96.7 |  | 46342 |  | 30.14 |  | 7.88 |  | 3.42 |  | 13.93 |  | 1.74 | c,i
61-0210 | 2024-10-08 17:30 | EDT | 4.416 |  | 18.67 |  | 7.48 |  | 95.8 |  | 46359.4 |  | 30.15 |  | 7.88 |  | 2.09 |  | 8.55 |  | 3.81 | c,i
61-0210 | 2024-10-08 17:45 | EDT | 4.424 |  | 18.682 |  | 7.55 |  | 96.8 |  | 46294.3 |  | 30.11 |  | 7.88 |  | 1.82 |  | 7.44 |  | 3.4 | c,i
61-0210 | 2024-10-08 18:00 | EDT | 4.447 |  | 18.683 |  | 7.42 |  | 95.1 |  | 46355.3 |  | 30.15 |  | 7.87 |  | 2.56 |  | 10.43 |  | 4.73 | c,i
61-0210 | 2024-10-08 18:15 | EDT | 4.486 |  | 18.688 |  | 7.37 |  | 94.5 |  | 46352 |  | 30.15 |  | 7.87 |  | 2.17 |  | 8.86 |  | 5.34 | c,i
61-0210 | 2024-10-08 18:30 | EDT | 4.53 |  | 18.679 |  | 7.4 |  | 94.9 |  | 46353.5 |  | 30.15 |  | 7.87 |  | 2.3 |  | 9.37 |  | 3.82 | c,i
61-0210 | 2024-10-08 18:45 | EDT | 4.582 |  | 18.681 |  | 7.49 |  | 95.9 |  | 46226.6 |  | 30.06 |  | 7.87 |  | 1.66 |  | 6.79 |  | ## | c,i
61-0210 | 2024-10-08 19:00 | EDT | 4.63 |  | 18.666 |  | 7.76 |  | 99.3 |  | 46068.5 |  | 29.94 |  | 7.88 |  | 2.71 |  | 11.03 |  | 5.8 | c,i
61-0210 | 2024-10-08 19:15 | EDT | 4.66 |  | 18.669 |  | 7.67 |  | 98.3 |  | 46198.7 |  | 30.04 |  | 7.88 |  | 2.29 |  | 9.34 |  | 3.77 | c,i
61-0210 | 2024-10-08 19:30 | EDT | 4.68 |  | 18.674 |  | 7.43 |  | 95.2 |  | 46259.3 |  | 30.08 |  | 7.87 |  | 2.9 |  | 11.82 |  | 5.42 | c,i
61-0210 | 2024-10-08 19:45 | EDT | 4.694 |  | 18.67 |  | 7.44 |  | 95.3 |  | 46223.2 |  | 30.05 |  | 7.87 |  | 2.87 |  | 11.7 |  | 9.4 | c,i
61-0210 | 2024-10-08 20:00 | EDT | 4.711 |  | 18.673 |  | 7.39 |  | 94.7 |  | 46264.2 |  | 30.08 |  | 7.87 |  | ## | i | ## | i | ## | c,i
61-0210 | 2024-10-08 20:15 | EDT | 4.729 |  | 18.673 |  | 7.35 |  | 94.2 |  | 46265.8 |  | 30.08 |  | 7.87 |  | 1.7 |  | 6.93 |  | 4.44 | c,i
61-0210 | 2024-10-08 20:30 | EDT | 4.746 |  | 18.677 |  | 7.29 |  | 93.5 |  | 46326.6 |  | 30.13 |  | 7.86 |  | 2.11 |  | 8.62 |  | 6.47 | c,i
61-0210 | 2024-10-08 20:45 | EDT | 4.761 |  | 18.678 |  | 7.23 |  | 92.7 |  | 46352 |  | 30.15 |  | 7.87 |  | 1.4 |  | 5.72 |  | 3.34 | c,i
61-0210 | 2024-10-08 21:00 | EDT | 4.768 |  | 18.679 |  | 7.23 |  | 92.6 |  | 46376.6 |  | 30.17 |  | 7.86 |  | 1.8 |  | 7.35 |  | 3.03 | c,i
61-0210 | 2024-10-08 21:15 | EDT | 4.774 |  | 18.679 |  | 7.23 |  | 92.7 |  | 46391.4 |  | 30.18 |  | 7.87 |  | 1.85 |  | 7.54 |  | 3.79 | c,i
61-0210 | 2024-10-08 21:30 | EDT | 4.785 |  | 18.682 |  | 7.14 |  | 91.5 |  | 46404.6 |  | 30.19 |  | 7.86 |  | 3.32 |  | 13.52 |  | ## | c,i
61-0210 | 2024-10-08 21:45 | EDT | 4.799 |  | 18.682 |  | 7.2 |  | 92.3 |  | 46398.8 |  | 30.18 |  | 7.87 |  | 2.09 |  | 8.54 |  | 6.39 | c,i
61-0210 | 2024-10-08 22:00 | EDT | 4.829 |  | 18.683 |  | 7.29 |  | 93.4 |  | 46440.8 |  | 30.21 |  | 7.87 |  | 2.4 |  | 9.8 |  | 6.96 | c,i
61-0210 | 2024-10-08 22:15 | EDT | 4.868 |  | 18.688 |  | 7.24 |  | 92.8 |  | 46477.5 |  | 30.24 |  | 7.87 |  | 1.9 |  | 7.76 |  | 3.82 | c,i
61-0210 | 2024-10-08 22:30 | EDT | 4.915 |  | 18.685 |  | 7.19 |  | 92.3 |  | 46495.2 |  | 30.25 |  | 7.87 |  | 1.26 |  | 5.16 |  | 5.86 | c,i
61-0210 | 2024-10-08 22:45 | EDT | 4.973 |  | 18.691 |  | 7.08 |  | 90.8 |  | 46623 |  | 30.34 |  | 7.86 |  | 1.71 |  | 6.98 |  | 2.7 | c,i
61-0210 | 2024-10-08 23:00 | EDT | 5.034 |  | 18.696 |  | 7.15 |  | 91.8 |  | 46662.1 |  | 30.37 |  | 7.87 |  | 2.13 |  | 8.68 |  | 3.01 | c,i
61-0210 | 2024-10-08 23:15 | EDT | 5.086 |  | 18.699 |  | 7.14 |  | 91.7 |  | 46681.4 |  | 30.39 |  | 7.87 |  | 2.75 |  | 11.2 |  | ## | c,i
61-0210 | 2024-10-08 23:30 | EDT | 5.136 |  | 18.701 |  | 7.11 |  | 91.4 |  | 46690.1 |  | 30.39 |  | 7.87 |  | 1.85 |  | 7.56 |  | 4.2 | c,i
61-0210 | 2024-10-08 23:45 | EDT | 5.186 |  | 18.7 |  | 7.07 |  | 90.8 |  | 46680 |  | 30.39 |  | 7.86 |  | 2.56 |  | 10.42 |  | 3.38 | c,i
61-0210 | 2024-10-09 | EDT | 5.226 |  | 18.701 |  | 7.05 |  | 90.5 |  | 46670.9 |  | 30.38 |  | 7.86 |  | ## | i | ## | i | ## | c,i
61-0210 | 2024-10-09 00:15 | EDT | 5.255 |  | 18.703 |  | 7.05 |  | 90.6 |  | 46679.1 |  | 30.38 |  | 7.86 |  | 2.21 |  | 9.01 |  | 5.66 | c,i
61-0210 | 2024-10-09 00:30 | EDT | 5.277 |  | 18.703 |  | 7.04 |  | 90.5 |  | 46687 |  | 30.39 |  | 7.86 |  | ## | i | ## | i | 3.72 | c,i
61-0210 | 2024-10-09 00:45 | EDT | 5.29 |  | 18.704 |  | 7.06 |  | 90.7 |  | 46698.4 |  | 30.4 |  | 7.87 |  | 3.8 |  | 15.44 |  | 7.13 | c,i
61-0210 | 2024-10-09 01:00 | EDT | 5.29 |  | 18.702 |  | 7.08 |  | 91 |  | 46718.8 |  | 30.41 |  | 7.87 |  | 3.32 |  | 13.51 |  | 6.48 | c,i
61-0210 | 2024-10-09 01:15 | EDT | 5.282 |  | 18.696 |  | 7.17 |  | 92 |  | 46729.7 |  | 30.42 |  | 7.87 |  | 2.48 |  | 10.12 |  | 6.35 | c,i
61-0210 | 2024-10-09 01:30 | EDT | 5.257 |  | 18.69 |  | 7.18 |  | 92.2 |  | 46729.3 |  | 30.42 |  | 7.87 |  | 1.35 |  | 5.52 |  | 6.66 | c,i
61-0210 | 2024-10-09 01:45 | EDT | 5.236 |  | 18.691 |  | 7.15 |  | 91.8 |  | 46731.8 |  | 30.42 |  | 7.87 |  | 1.56 |  | 6.4 |  | 4.44 | c,i
61-0210 | 2024-10-09 02:00 | EDT | 5.189 |  | 18.689 |  | 7.14 |  | 91.7 |  | 46708.3 |  | 30.41 |  | 7.87 |  | 1.64 |  | 6.72 |  | 4.76 | c,i
61-0210 | 2024-10-09 02:15 | EDT | 5.135 |  | 18.673 |  | 7.25 |  | 93 |  | 46589.7 |  | 30.32 |  | 7.87 |  | 2.35 |  | 9.6 |  | ## | c,i
61-0210 | 2024-10-09 02:30 | EDT | 5.07 |  | 18.673 |  | 7.34 |  | 94.2 |  | 46593.2 |  | 30.32 |  | 7.88 |  | 2.21 |  | 9.03 |  | 5.07 | c,i
61-0210 | 2024-10-09 02:45 | EDT | 5.009 |  | 18.673 |  | 7.34 |  | 94.2 |  | 46581.7 |  | 30.31 |  | 7.88 |  | 2.38 |  | 9.69 |  | 2.94 | c,i
61-0210 | 2024-10-09 03:00 | EDT | 4.947 |  | 18.677 |  | 7.28 |  | 93.4 |  | 46544.7 |  | 30.29 |  | 7.87 |  | 1.85 |  | 7.54 |  | 2.9 | c,i
61-0210 | 2024-10-09 03:15 | EDT | 4.865 |  | 18.681 |  | 7.25 |  | 93 |  | 46490.6 |  | 30.25 |  | 7.87 |  | 1.72 |  | 7.03 |  | 2.98 | c,i
61-0210 | 2024-10-09 03:30 | EDT | 4.787 |  | 18.682 |  | 7.17 |  | 92 |  | 46469.4 |  | 30.23 |  | 7.86 |  | 1.94 |  | 7.94 |  | 3.32 | c,i
61-0210 | 2024-10-09 03:45 | EDT | 4.71 |  | 18.682 |  | 7.15 |  | 91.7 |  | 46457.2 |  | 30.22 |  | 7.86 |  | 1.82 |  | 7.44 |  | ## | c,i
61-0210 | 2024-10-09 04:00 | EDT | 4.65 |  | 18.684 |  | 7.11 |  | 91.2 |  | 46450 |  | 30.22 |  | 7.85 |  | 1.13 |  | 4.65 |  | 2.86 | c,i
61-0210 | 2024-10-09 04:15 | EDT | 4.592 |  | 18.685 |  | 7.03 |  | 90.1 |  | 46459 |  | 30.22 |  | 7.85 |  | ## | i | ## | i | ## | c,i
61-0210 | 2024-10-09 04:30 | EDT | 4.547 |  | 18.686 |  | 6.95 |  | 89.2 |  | 46481.5 |  | 30.24 |  | 7.85 |  | 1.22 |  | 5.01 |  | 3.69 | c,i
61-0210 | 2024-10-09 04:45 | EDT | 4.504 |  | 18.685 |  | 6.88 |  | 88.3 |  | 46515.1 |  | 30.27 |  | 7.84 |  | 1.28 |  | 5.24 |  | 2.26 | c,i
61-0210 | 2024-10-09 05:00 | EDT | 4.461 |  | 18.686 |  | 6.82 |  | 87.5 |  | 46523.4 |  | 30.27 |  | 7.84 |  | 1.18 |  | 4.86 |  | 1.71 | c,i
61-0210 | 2024-10-09 05:15 | EDT | 4.426 |  | 18.686 |  | 6.85 |  | 87.9 |  | 46534.3 |  | 30.28 |  | 7.84 |  | 0.84 |  | 3.45 |  | 0.94 | c,i
61-0210 | 2024-10-09 05:30 | EDT | 4.404 |  | 18.686 |  | 6.86 |  | 88 |  | 46544.9 |  | 30.29 |  | 7.84 |  | 1.31 |  | 5.38 |  | 1.48 | c,i
61-0210 | 2024-10-09 05:45 | EDT | 4.401 |  | 18.688 |  | 6.85 |  | 87.9 |  | 46543.9 |  | 30.29 |  | 7.84 |  | 1.26 |  | 5.18 |  | 2.76 | c,i
61-0210 | 2024-10-09 06:00 | EDT | 4.416 |  | 18.671 |  | 7 |  | 89.7 |  | 46106.2 |  | 29.97 |  | 7.83 |  | 0.99 |  | 4.06 |  | 1.7 | c,i
61-0210 | 2024-10-09 06:15 | EDT | 4.436 |  | 18.655 |  | 7.06 |  | 90.3 |  | 45945.8 |  | 29.85 |  | 7.82 |  | 1.12 |  | 4.61 |  | 2.55 | c,i
61-0210 | 2024-10-09 06:30 | EDT | 4.479 |  | 18.649 |  | 7.08 |  | 90.5 |  | 45901.2 |  | 29.82 |  | 7.82 |  | 1.07 |  | 4.39 |  | 2.5 | c,i
61-0210 | 2024-10-09 06:45 | EDT | 4.525 |  | 18.686 |  | 6.81 |  | 87.4 |  | 46449.5 |  | 30.22 |  | 7.83 |  | 1.05 |  | 4.3 |  | ## | c,i
61-0210 | 2024-10-09 07:00 | EDT | 4.584 |  | 18.682 |  | 6.76 |  | 86.7 |  | 46413.7 |  | 30.19 |  | 7.83 |  | 1.07 |  | 4.4 |  | 1.45 | c,i
61-0210 | 2024-10-09 07:15 | EDT | 4.628 |  | 18.675 |  | 6.77 |  | 86.7 |  | 46388.6 |  | 30.17 |  | 7.83 |  | 1.13 |  | 4.64 |  | 2.55 | c,i
61-0210 | 2024-10-09 07:30 | EDT | 4.678 |  | 18.671 |  | 6.76 |  | 86.7 |  | 46389 |  | 30.17 |  | 7.83 |  | 1.27 |  | 5.2 |  | ## | c,i
61-0210 | 2024-10-09 07:45 | EDT | 4.726 |  | 18.668 |  | 6.72 |  | 86.1 |  | 46372 |  | 30.16 |  | 7.82 |  | 0.92 |  | 3.8 |  | 1.51 | c,i
61-0210 | 2024-10-09 08:00 | EDT | 4.759 |  | 18.669 |  | 6.66 |  | 85.4 |  | 46382.7 |  | 30.17 |  | 7.82 |  | 0.76 |  | 3.15 |  | 1.22 | c,i
61-0210 | 2024-10-09 08:15 | EDT | 4.783 |  | 18.671 |  | 6.62 |  | 84.9 |  | 46395.1 |  | 30.18 |  | 7.81 |  | 0.86 |  | 3.53 |  | 1.33 | c,i
61-0210 | 2024-10-09 08:30 | EDT | 4.813 |  | 18.647 |  | 6.8 |  | 87.1 |  | 46302 |  | 30.11 |  | 7.83 |  | 1.38 |  | 5.64 |  | 2.58 | c,i
61-0210 | 2024-10-09 08:45 | EDT | 4.841 |  | 18.675 |  | 6.6 |  | 84.6 |  | 46375.8 |  | 30.16 |  | 7.82 |  | 0.73 |  | 3 |  | 1.77 | c,i
61-0210 | 2024-10-09 09:00 | EDT | 4.862 |  | 18.681 |  | 6.59 |  | 84.5 |  | 46399.6 |  | 30.18 |  | 7.82 |  | 0.93 |  | 3.82 |  | 1.04 | c,i
61-0210 | 2024-10-09 09:15 | EDT | 4.886 |  | 18.69 |  | 6.47 |  | 83 |  | 46441.8 |  | 30.21 |  | 7.81 |  | 0.87 |  | 3.58 |  | 0.98 | c,i
61-0210 | 2024-10-09 09:30 | EDT | 4.906 |  | 18.693 |  | 6.42 |  | 82.3 |  | 46467.4 |  | 30.23 |  | 7.81 |  | 0.68 |  | 2.82 |  | 0.9 | c,i
61-0210 | 2024-10-09 09:45 | EDT | 4.922 |  | 18.694 |  | 6.45 |  | 82.8 |  | 46491.2 |  | 30.25 |  | 7.82 |  | 0.71 |  | 2.95 |  | 0.47 | c,i
61-0210 | 2024-10-09 10:00 | EDT | 4.948 |  | 18.636 |  | 6.97 |  | 89.3 |  | 46192 |  | 30.03 |  | 7.84 |  | 1.84 |  | 7.5 |  | ## | c,i
61-0210 | 2024-10-09 10:15 | EDT | 4.984 |  | 18.696 |  | 6.47 |  | 83 |  | 46510.2 |  | 30.26 |  | 7.82 |  | 1 |  | 4.13 |  | 0.88 | c,i
61-0210 | 2024-10-09 10:30 | EDT | 5.016 |  | 18.693 |  | 6.57 |  | 84.2 |  | 46536.1 |  | 30.28 |  | 7.82 |  | 0.89 |  | 3.67 |  | 1.04 | c,i
61-0210 | 2024-10-09 10:45 | EDT | 5.051 |  | 18.689 |  | 6.58 |  | 84.5 |  | 46546.8 |  | 30.29 |  | 7.83 |  | ## | i | ## | i | 2.67 | c,i
61-0210 | 2024-10-09 11:00 | EDT | 5.093 |  | 18.679 |  | 6.72 |  | 86.2 |  | 46560.2 |  | 30.3 |  | 7.84 |  | 0.91 |  | 3.76 |  | 2.12 | c,i
61-0210 | 2024-10-09 11:15 | EDT | 5.132 |  | 18.676 |  | 6.79 |  | 87.1 |  | 46563.6 |  | 30.3 |  | 7.84 |  | 0.98 |  | 4.04 |  | 1.19 | c,i
61-0210 | 2024-10-09 11:30 | EDT | ** |  | ** |  | ** |  | ** |  | ** |  | ** |  | ** |  | ** |  | ** |  | **
61-0210 | 2024-10-09 11:45 | EDT | 4.987 |  | 18.651 |  | 6.95 |  | 89.2 |  | 46923.7 |  | 30.56 |  | 7.84 |  | 0.78 |  | 3.18 |  | 1.76 | c,i
61-0210 | 2024-10-09 12:00 | EDT | 5.028 |  | 18.652 |  | 6.89 |  | 88.5 |  | 46960.9 |  | 30.59 |  | 7.85 |  | 0.58 |  | 2.39 |  | 1.99 | c,i
61-0210 | 2024-10-09 12:15 | EDT | 5.063 |  | 18.65 |  | 6.96 |  | 89.4 |  | 46974.7 |  | 30.6 |  | 7.86 |  | 0.79 |  | 3.24 |  | 0.81 | c,i
61-0210 | 2024-10-09 12:30 | EDT | 5.103 |  | 18.652 |  | 6.93 |  | 89 |  | 47000.1 |  | 30.62 |  | 7.86 |  | 0.72 |  | 2.98 |  | ## | c,i
61-0210 | 2024-10-09 12:45 | EDT | 5.12 |  | 18.655 |  | 6.94 |  | 89.2 |  | 47012.6 |  | 30.63 |  | 7.86 |  | 0.56 |  | 2.32 |  | 2.9 | c,i
61-0210 | 2024-10-09 13:00 | EDT | 5.139 |  | 18.653 |  | 7 |  | 89.9 |  | 47026.5 |  | 30.64 |  | 7.86 |  | 0.84 |  | 3.46 |  | 1.1 | c,i
61-0210 | 2024-10-09 13:15 | EDT | 5.142 |  | 18.658 |  | 6.94 |  | 89.2 |  | 47036.6 |  | 30.64 |  | 7.86 |  | 0.61 |  | 2.52 |  | 2.09 | c,i
61-0210 | 2024-10-09 13:30 | EDT | 5.132 |  | 18.654 |  | 7.06 |  | 90.7 |  | 47028.5 |  | 30.64 |  | 7.87 |  | 0.75 |  | 3.09 |  | 2.33 | c,i
61-0210 | 2024-10-09 13:45 | EDT | 5.12 |  | 18.655 |  | 7.1 |  | 91.2 |  | 47024.9 |  | 30.64 |  | 7.88 |  | 0.68 |  | 2.81 |  | ## | c,i
61-0210 | 2024-10-09 14:00 | EDT | 5.093 |  | 18.655 |  | 7.15 |  | 91.9 |  | 46993.2 |  | 30.61 |  | 7.88 |  | 0.82 |  | 3.35 |  | 2.7 | c,i
61-0210 | 2024-10-09 14:15 | EDT | 5.065 |  | 18.654 |  | 7.2 |  | 92.5 |  | 46965.7 |  | 30.59 |  | 7.88 |  | 0.98 |  | 4.02 |  | 2.6 | c,i
61-0210 | 2024-10-09 14:30 | EDT | 5.042 |  | 18.662 |  | 7.13 |  | 91.6 |  | 46971.2 |  | 30.6 |  | 7.88 |  | 0.88 |  | 3.61 |  | ## | c,i
61-0210 | 2024-10-09 14:45 | EDT | 5.009 |  | 18.664 |  | 7.16 |  | 91.9 |  | 46951.3 |  | 30.58 |  | 7.88 |  | 1.03 |  | 4.21 |  | ## | c,i
61-0210 | 2024-10-09 15:00 | EDT | 4.952 |  | 18.647 |  | 7.38 |  | 94.8 |  | 46858.5 |  | 30.51 |  | 7.89 |  | 1.05 |  | 4.31 |  | 3.3 | c,i
61-0210 | 2024-10-09 15:15 | EDT | 4.881 |  | 18.643 |  | 7.4 |  | 95 |  | 46818.4 |  | 30.49 |  | 7.89 |  | 0.95 |  | 3.89 |  | 5.11 | c,i
61-0210 | 2024-10-09 15:30 | EDT | 4.835 |  | 18.641 |  | 7.43 |  | 95.3 |  | 46837.6 |  | 30.5 |  | 7.89 |  | 0.92 |  | 3.77 |  | 2.9 | c,i
61-0210 | 2024-10-09 15:45 | EDT | 4.756 |  | 18.641 |  | 7.43 |  | 95.3 |  | 46854.3 |  | 30.51 |  | 7.89 |  | 0.92 |  | 3.78 |  | 2.25 | c,i
61-0210 | 2024-10-09 16:00 | EDT | 4.695 |  | 18.627 |  | 7.57 |  | 97.1 |  | 46782.8 |  | 30.46 |  | 7.9 |  | 0.99 |  | 4.04 |  | ## | c,i
61-0210 | 2024-10-09 16:15 | EDT | 4.597 |  | 18.643 |  | 7.59 |  | 97.4 |  | 46728.2 |  | 30.42 |  | 7.9 |  | 0.99 |  | 4.05 |  | 3.35 | c,i
61-0210 | 2024-10-09 16:30 | EDT | 4.517 |  | 18.67 |  | 7.4 |  | 95 |  | 46673.6 |  | 30.38 |  | 7.88 |  | 0.81 |  | 3.31 |  | 2.51 | c,i
61-0210 | 2024-10-09 16:45 | EDT | 4.455 |  | 18.687 |  | 7.27 |  | 93.3 |  | 46726.8 |  | 30.42 |  | 7.87 |  | 0.76 |  | 3.14 |  | 1.67 | c,i
61-0210 | 2024-10-09 17:00 | EDT | 4.382 |  | 18.683 |  | 7.26 |  | 93.1 |  | 46625.8 |  | 30.35 |  | 7.87 |  | 0.67 |  | 2.78 |  | 0.8 | c,i
61-0210 | 2024-10-09 17:15 | EDT | 4.334 |  | 18.677 |  | 7.31 |  | 93.8 |  | 46606.4 |  | 30.33 |  | 7.87 |  | 1.19 |  | 4.84 |  | 2.64 | c,i
61-0210 | 2024-10-09 17:30 | EDT | 4.306 |  | 18.695 |  | 7.09 |  | 91 |  | 46706 |  | 30.4 |  | 7.86 |  | 0.7 |  | 2.88 |  | 1.17 | c,i
61-0210 | 2024-10-09 17:45 | EDT | 4.28 |  | 18.688 |  | 7.22 |  | 92.7 |  | 46659 |  | 30.37 |  | 7.86 |  | 0.74 |  | 3.02 |  | 0.45 | c,i
61-0210 | 2024-10-09 18:00 | EDT | 4.267 |  | 18.699 |  | 7.09 |  | 91.1 |  | 46725.4 |  | 30.42 |  | 7.86 |  | 0.92 |  | 3.75 |  | 1.62 | c,i
61-0210 | 2024-10-09 18:15 | EDT | 4.261 |  | 18.697 |  | 7.17 |  | 92 |  | 46644.8 |  | 30.36 |  | 7.86 |  | 1.04 |  | 4.24 |  | 1.88 | c,i
61-0210 | 2024-10-09 18:30 | EDT | 4.269 |  | 18.672 |  | 7.25 |  | 92.9 |  | 46549 |  | 30.29 |  | 7.86 |  | 0.81 |  | 3.32 |  | 3.29 | c,i
61-0210 | 2024-10-09 18:45 | EDT | 4.287 |  | 18.64 |  | 7.43 |  | 95.1 |  | 46290.9 |  | 30.1 |  | 7.87 |  | 0.96 |  | 3.95 |  | ## | c,i
61-0210 | 2024-10-09 19:00 | EDT | 4.315 |  | 18.688 |  | 6.9 |  | 88.6 |  | 46693.8 |  | 30.4 |  | 7.85 |  | 0.83 |  | 3.41 |  | 1.7 | c,i
61-0210 | 2024-10-09 19:15 | EDT | 4.336 |  | 18.687 |  | 6.88 |  | 88.3 |  | 46759.2 |  | 30.44 |  | 7.85 |  | 0.59 |  | 2.42 |  | 0.59 | c,i
61-0210 | 2024-10-09 19:30 | EDT | 4.355 |  | 18.68 |  | 6.9 |  | 88.6 |  | 46732 |  | 30.42 |  | 7.85 |  | 0.76 |  | 3.11 |  | 2.53 | c,i
61-0210 | 2024-10-09 19:45 | EDT | 4.365 |  | 18.678 |  | 6.88 |  | 88.3 |  | 46756.2 |  | 30.44 |  | 7.85 |  | 0.76 |  | 3.11 |  | ## | c,i
61-0210 | 2024-10-09 20:00 | EDT | 4.372 |  | 18.68 |  | 6.81 |  | 87.4 |  | 46783.4 |  | 30.46 |  | 7.84 |  | 0.88 |  | 3.6 |  | ## | c,i
61-0210 | 2024-10-09 20:15 | EDT | 4.38 |  | 18.678 |  | 6.81 |  | 87.4 |  | 46805.3 |  | 30.48 |  | 7.85 |  | 0.78 |  | 3.19 |  | 2.56 | c,i
61-0210 | 2024-10-09 20:30 | EDT | 4.388 |  | 18.673 |  | 6.87 |  | 88.2 |  | 46805.8 |  | 30.48 |  | 7.85 |  | 1.22 |  | 4.98 |  | ## | c,i
61-0210 | 2024-10-09 20:45 | EDT | 4.395 |  | 18.619 |  | 7.38 |  | 94.5 |  | 46577 |  | 30.31 |  | 7.88 |  | 1.71 |  | 6.95 |  | 5.29 | c,i
61-0210 | 2024-10-09 21:00 | EDT | 4.392 |  | 18.61 |  | 7.51 |  | 96.3 |  | 46544 |  | 30.29 |  | 7.88 |  | 1.54 |  | 6.27 |  | 5.87 | c,i
61-0210 | 2024-10-09 21:15 | EDT | 4.393 |  | 18.586 |  | 7.67 |  | 98.1 |  | 46424.4 |  | 30.2 |  | 7.9 |  | 1.63 |  | 6.62 |  | 5.32 | c,i
61-0210 | 2024-10-09 21:30 | EDT | 4.389 |  | 18.656 |  | 7.15 |  | 91.7 |  | 46514.8 |  | 30.27 |  | 7.87 |  | 1.46 |  | 5.96 |  | 4.79 | c,i
61-0210 | 2024-10-09 21:45 | EDT | 4.4 |  | 18.69 |  | 6.96 |  | 89.3 |  | 46560 |  | 30.3 |  | 7.85 |  | 1.22 |  | 4.96 |  | 4.08 | c,i
61-0210 | 2024-10-09 22:00 | EDT | 4.408 |  | 18.656 |  | 7.21 |  | 92.5 |  | 46453.5 |  | 30.22 |  | 7.87 |  | 1.44 |  | 5.88 |  | 4.47 | c,i
61-0210 | 2024-10-09 22:15 | EDT | 4.418 |  | 18.616 |  | 7.5 |  | 96 |  | 46370.5 |  | 30.16 |  | 7.88 |  | 1.3 |  | 5.28 |  | 2.8 | c,i
61-0210 | 2024-10-09 22:30 | EDT | 4.437 |  | 18.621 |  | 7.48 |  | 95.8 |  | 46352 |  | 30.15 |  | 7.87 |  | 1.44 |  | 5.85 |  | 3.84 | c,i
61-0210 | 2024-10-09 22:45 | EDT | 4.467 |  | 18.679 |  | 7.21 |  | 92.4 |  | 46444.5 |  | 30.21 |  | 7.85 |  | 1.21 |  | 4.93 |  | 3.74 | c,i
61-0210 | 2024-10-09 23:00 | EDT | 4.518 |  | 18.667 |  | 6.74 |  | 86.5 |  | 46676.9 |  | 30.38 |  | 7.84 |  | 1.48 |  | 6.01 |  | 4.73 | c,i
61-0210 | 2024-10-09 23:15 | EDT | 4.579 |  | 18.672 |  | 6.62 |  | 85 |  | 46747.4 |  | 30.43 |  | 7.83 |  | 1.39 |  | 5.68 |  | ## | c,i
61-0210 | 2024-10-09 23:30 | EDT | 4.64 |  | 18.669 |  | 6.49 |  | 83.3 |  | 46764 |  | 30.45 |  | 7.82 |  | 0.82 |  | 3.37 |  | 2.25 | c,i
61-0210 | 2024-10-09 23:45 | EDT | 4.711 |  | 18.681 |  | 6.45 |  | 82.9 |  | 46765.2 |  | 30.45 |  | 7.82 |  | 0.96 |  | 3.92 |  | ## | c,i
61-0210 | 2024-10-10 | EDT | 4.781 |  | 18.679 |  | 6.69 |  | 85.9 |  | 46780.2 |  | 30.46 |  | 7.84 |  | 1.33 |  | 5.42 |  | 3.8 | c,i
61-0210 | 2024-10-10 00:15 | EDT | 4.832 |  | 18.669 |  | 6.64 |  | 85.2 |  | 46804.8 |  | 30.48 |  | 7.84 |  | 1.42 |  | 5.8 |  | ## | c,i
61-0210 | 2024-10-10 00:30 | EDT | 4.881 |  | 18.665 |  | 6.57 |  | 84.3 |  | 46783.9 |  | 30.46 |  | 7.83 |  | 0.96 |  | 3.92 |  | 2.15 | c,i
61-0210 | 2024-10-10 00:45 | EDT | 4.911 |  | 18.645 |  | 6.77 |  | 86.9 |  | 46734.5 |  | 30.42 |  | 7.84 |  | 1.43 |  | 5.82 |  | 4.83 | c,i
61-0210 | 2024-10-10 01:00 | EDT | 4.94 |  | 18.628 |  | 6.92 |  | 88.7 |  | 46710.7 |  | 30.41 |  | 7.86 |  | 1.34 |  | 5.45 |  | 3.4 | c,i
61-0210 | 2024-10-10 01:15 | EDT | 4.966 |  | 18.614 |  | 7.04 |  | 90.2 |  | 46709.4 |  | 30.41 |  | 7.87 |  | 1.72 |  | 6.97 |  | ## | c,i
61-0210 | 2024-10-10 01:30 | EDT | 4.98 |  | 18.631 |  | 6.84 |  | 87.7 |  | 46734.8 |  | 30.42 |  | 7.85 |  | 1.27 |  | 5.17 |  | 3.87 | c,i
61-0210 | 2024-10-10 01:45 | EDT | 4.995 |  | 18.624 |  | 6.89 |  | 88.3 |  | 46719.3 |  | 30.41 |  | 7.85 |  | 1.18 |  | 4.83 |  | 4.31 | c,i
61-0210 | 2024-10-10 02:00 | EDT | 4.98 |  | 18.617 |  | 6.88 |  | 88.3 |  | 46706.9 |  | 30.4 |  | 7.86 |  | 1.12 |  | 4.56 |  | 4.27 | c,i
61-0210 | 2024-10-10 02:15 | EDT | 4.956 |  | 18.596 |  | 7.13 |  | 91.4 |  | 46694.7 |  | 30.4 |  | 7.87 |  | 1.44 |  | 5.85 |  | ## | c,i
61-0210 | 2024-10-10 02:30 | EDT | 4.918 |  | 18.615 |  | 6.91 |  | 88.6 |  | 46697.1 |  | 30.4 |  | 7.86 |  | 1.22 |  | 4.99 |  | 2.77 | c,i
61-0210 | 2024-10-10 02:45 | EDT | 4.888 |  | 18.562 |  | 7.41 |  | 94.9 |  | 46539.4 |  | 30.28 |  | 7.89 |  | 1.44 |  | 5.87 |  | ## | c,i
61-0210 | 2024-10-10 03:00 | EDT | 4.848 |  | 18.623 |  | 6.92 |  | 88.8 |  | 46669.8 |  | 30.38 |  | 7.85 |  | 1.18 |  | 4.82 |  | 5.43 | c,i
61-0210 | 2024-10-10 03:15 | EDT | 4.804 |  | 18.605 |  | 7.19 |  | 92.1 |  | 46626.8 |  | 30.35 |  | 7.87 |  | 1.05 |  | 4.3 |  | 4.23 | c,i
61-0210 | 2024-10-10 03:30 | EDT | 4.76 |  | 18.606 |  | 7.18 |  | 92 |  | 46618 |  | 30.34 |  | 7.87 |  | 1.03 |  | 4.2 |  | 3.72 | c,i
61-0210 | 2024-10-10 03:45 | EDT | 4.728 |  | 18.605 |  | 7.16 |  | 91.8 |  | 46609.4 |  | 30.33 |  | 7.87 |  | 1 |  | 4.1 |  | 3.9 | c,i
61-0210 | 2024-10-10 04:00 | EDT | 4.692 |  | 18.602 |  | 7.12 |  | 91.2 |  | 46595.4 |  | 30.32 |  | 7.86 |  | 0.97 |  | 3.96 |  | 3.25 | c,i
61-0210 | 2024-10-10 04:15 | EDT | 4.631 |  | 18.572 |  | 7.16 |  | 91.7 |  | 46493.1 |  | 30.25 |  | 7.86 |  | 1.1 |  | 4.51 |  | 2.49 | c,i
61-0210 | 2024-10-10 04:30 | EDT | 4.553 |  | 18.592 |  | 7.15 |  | 91.5 |  | 46533.4 |  | 30.28 |  | 7.86 |  | 1.38 |  | 5.62 |  | 4.93 | c,i
61-0210 | 2024-10-10 04:45 | EDT | 4.508 |  | 18.606 |  | 7.03 |  | 90 |  | 46539.2 |  | 30.28 |  | 7.85 |  | 1.12 |  | 4.56 |  | 4.01 | c,i
61-0210 | 2024-10-10 05:00 | EDT | 4.445 |  | 18.612 |  | 6.95 |  | 89 |  | 46581.9 |  | 30.31 |  | 7.85 |  | 0.98 |  | 4 |  | 3.36 | c,i
61-0210 | 2024-10-10 05:15 | EDT | 4.402 |  | 18.611 |  | 6.91 |  | 88.6 |  | 46563.6 |  | 30.3 |  | 7.84 |  | 0.91 |  | 3.73 |  | 2.84 | c,i
61-0210 | 2024-10-10 05:30 | EDT | 4.367 |  | 18.605 |  | 6.87 |  | 88 |  | 46509.7 |  | 30.26 |  | 7.84 |  | 0.83 |  | 3.41 |  | 2.01 | c,i
61-0210 | 2024-10-10 05:45 | EDT | 4.274 |  | 18.628 |  | 6.67 |  | 85.5 |  | 46660.3 |  | 30.37 |  | 7.83 |  | 0.95 |  | 3.9 |  | ## | c,i
61-0210 | 2024-10-10 06:00 | EDT | 4.207 |  | 18.614 |  | 6.78 |  | 86.8 |  | 46552.3 |  | 30.29 |  | 7.83 |  | 0.77 |  | 3.17 |  | 1.39 | c,i
61-0210 | 2024-10-10 06:15 | EDT | 4.163 |  | 18.627 |  | 6.62 |  | 84.9 |  | 46675.2 |  | 30.38 |  | 7.83 |  | 0.74 |  | 3.04 |  | ## | c,i
61-0210 | 2024-10-10 06:30 | EDT | 4.146 |  | 18.63 |  | 6.68 |  | 85.7 |  | 46680.9 |  | 30.39 |  | 7.83 |  | 1.36 |  | 5.54 |  | 1.77 | c,i
61-0210 | 2024-10-10 06:45 | EDT | 4.161 |  | 18.632 |  | 6.66 |  | 85.5 |  | 46684 |  | 30.39 |  | 7.83 |  | 0.97 |  | 3.95 |  | 1.51 | c,i
61-0210 | 2024-10-10 07:00 | EDT | 4.196 |  | 18.636 |  | 6.6 |  | 84.6 |  | 46726.3 |  | 30.42 |  | 7.83 |  | 0.85 |  | 3.49 |  | 1.35 | c,i
61-0210 | 2024-10-10 07:15 | EDT | 4.24 |  | 18.639 |  | 6.44 |  | 82.6 |  | 46707.3 |  | 30.41 |  | 7.82 |  | 0.73 |  | 3 |  | 2.05 | c,i
61-0210 | 2024-10-10 07:30 | EDT | 4.295 |  | 18.634 |  | 6.42 |  | 82.4 |  | 46687.5 |  | 30.39 |  | 7.82 |  | 0.66 |  | 2.7 |  | 1.65 | c,i
61-0210 | 2024-10-10 07:45 | EDT | 4.332 |  | 18.624 |  | 6.55 |  | 84 |  | 46664.5 |  | 30.37 |  | 7.82 |  | 0.79 |  | 3.25 |  | 1.79 | c,i
61-0210 | 2024-10-10 08:00 | EDT | 4.367 |  | 18.594 |  | 6.81 |  | 87.3 |  | 46674.9 |  | 30.38 |  | 7.85 |  | 0.69 |  | 2.85 |  | ## | c,i
61-0210 | 2024-10-10 08:15 | EDT | 4.396 |  | 18.583 |  | 6.88 |  | 88.2 |  | 46735 |  | 30.43 |  | 7.85 |  | 0.77 |  | 3.16 |  | ## | c,i
61-0210 | 2024-10-10 08:30 | EDT | 4.425 |  | 18.583 |  | 6.86 |  | 87.9 |  | 46762.1 |  | 30.44 |  | 7.85 |  | 0.85 |  | 3.47 |  | ## | c,i
61-0210 | 2024-10-10 08:45 | EDT | 4.458 |  | 18.585 |  | 6.93 |  | 88.9 |  | 46750.9 |  | 30.44 |  | 7.86 |  | 0.76 |  | 3.13 |  | 2.53 | c,i
61-0210 | 2024-10-10 09:00 | EDT | 4.49 |  | 18.586 |  | 6.85 |  | 87.8 |  | 46769.4 |  | 30.45 |  | 7.85 |  | 0.8 |  | 3.28 |  | 1.89 | c,i
61-0210 | 2024-10-10 09:15 | EDT | 4.521 |  | 18.588 |  | 6.82 |  | 87.4 |  | 46767 |  | 30.45 |  | 7.85 |  | 0.63 |  | 2.61 |  | 1.65 | c,i
61-0210 | 2024-10-10 09:30 | EDT | 4.553 |  | 18.59 |  | 6.78 |  | 86.9 |  | 46776.9 |  | 30.46 |  | 7.85 |  | 0.53 |  | 2.18 |  | 1.51 | c,i
61-0210 | 2024-10-10 09:45 | EDT | 4.561 |  | 18.59 |  | 6.75 |  | 86.5 |  | 46756.4 |  | 30.44 |  | 7.84 |  | 0.56 |  | 2.32 |  | 1.66 | c,i
61-0210 | 2024-10-10 10:00 | EDT | 4.564 |  | 18.591 |  | 6.77 |  | 86.8 |  | 46792.9 |  | 30.47 |  | 7.85 |  | 0.57 |  | 2.34 |  | ## | c,i
61-0210 | 2024-10-10 10:15 | EDT | 4.573 |  | 18.583 |  | 6.8 |  | 87.2 |  | 46854.1 |  | 30.51 |  | 7.85 |  | 0.62 |  | 2.57 |  | 1.33 | c,i
61-0210 | 2024-10-10 10:30 | EDT | 4.58 |  | 18.571 |  | 6.81 |  | 87.4 |  | 46952.5 |  | 30.58 |  | 7.85 |  | 0.59 |  | 2.44 |  | 1.37 | c,i
61-0210 | 2024-10-10 10:45 | EDT | 4.587 |  | 18.561 |  | 6.83 |  | 87.6 |  | 46976.3 |  | 30.6 |  | 7.85 |  | 0.57 |  | 2.37 |  | 1.74 | c,i
61-0210 | 2024-10-10 11:00 | EDT | 4.609 |  | 18.562 |  | 6.82 |  | 87.5 |  | 46995.1 |  | 30.61 |  | 7.85 |  | 0.74 |  | 3.06 |  | 1.59 | c,i
61-0210 | 2024-10-10 11:15 | EDT | 4.64 |  | 18.553 |  | 6.95 |  | 89.1 |  | 47014.9 |  | 30.63 |  | 7.86 |  | 0.69 |  | 2.84 |  | 2.22 | c,i
61-0210 | 2024-10-10 11:30 | EDT | 4.67 |  | 18.541 |  | 7.03 |  | 90.2 |  | 47011 |  | 30.63 |  | 7.87 |  | 0.76 |  | 3.11 |  | 2.59 | c,i
61-0210 | 2024-10-10 11:45 | EDT | 4.709 |  | 18.524 |  | 7.1 |  | 91 |  | 46995.8 |  | 30.61 |  | 7.87 |  | 0.75 |  | 3.07 |  | ## | c,i
61-0210 | 2024-10-10 12:00 | EDT | 4.733 |  | 18.532 |  | 7.07 |  | 90.6 |  | 47004.9 |  | 30.62 |  | 7.87 |  | 0.72 |  | 2.97 |  | ## | c,i
61-0210 | 2024-10-10 12:15 | EDT | 4.773 |  | 18.542 |  | 7.02 |  | 90 |  | 47019.1 |  | 30.63 |  | 7.86 |  | 0.69 |  | 2.86 |  | 3.1 | c,i
61-0210 | 2024-10-10 12:30 | EDT | 4.831 |  | 18.533 |  | 7.01 |  | 89.9 |  | 47001.2 |  | 30.62 |  | 7.86 |  | 0.88 |  | 3.62 |  | 3.52 | c,i
61-0210 | 2024-10-10 12:45 | EDT | 4.885 |  | 18.521 |  | 7.02 |  | 89.9 |  | 46980.6 |  | 30.6 |  | 7.86 |  | 0.92 |  | 3.77 |  | 2.12 | c,i
61-0210 | 2024-10-10 13:00 | EDT | 4.947 |  | 18.486 |  | 7.06 |  | 90.3 |  | 46927.9 |  | 30.56 |  | 7.87 |  | 1.12 |  | 4.57 |  | ## | c,i
61-0210 | 2024-10-10 13:15 | EDT | 5.009 |  | 18.451 |  | 7.12 |  | 91.1 |  | 46891.9 |  | 30.54 |  | 7.87 |  | 0.82 |  | 3.36 |  | 1.59 | c,i
61-0210 | 2024-10-10 13:30 | EDT | 5.057 |  | 18.406 |  | 7.21 |  | 92.1 |  | 46838.6 |  | 30.5 |  | 7.88 |  | 0.92 |  | 3.75 |  | ## | c,i
61-0210 | 2024-10-10 13:45 | EDT | 5.109 |  | 18.326 |  | 7.31 |  | 93.2 |  | 46751.4 |  | 30.44 |  | 7.89 |  | 0.98 |  | 3.99 |  | 1.46 | c,i
61-0210 | 2024-10-10 14:00 | EDT | 5.143 |  | 18.239 |  | 7.52 |  | 95.7 |  | 46697.9 |  | 30.4 |  | 7.9 |  | 1.17 |  | 4.78 |  | 2.03 | c,i
61-0210 | 2024-10-10 14:15 | EDT | 5.183 |  | 18.112 |  | 7.75 |  | 98.4 |  | 46594.6 |  | 30.32 |  | 7.93 |  | 1.03 |  | 4.21 |  | ## | c,i
61-0210 | 2024-10-10 14:30 | EDT | 5.201 |  | 18.034 |  | 7.89 |  | 100 |  | 46528.3 |  | 30.27 |  | 7.94 |  | 1.19 |  | 4.86 |  | 2.33 | c,i
61-0210 | 2024-10-10 14:45 | EDT | 5.21 |  | 18.012 |  | 7.93 |  | 100.4 |  | 46500.2 |  | 30.25 |  | 7.94 |  | 1.15 |  | 4.68 |  | 2.68 | c,i
61-0210 | 2024-10-10 15:00 | EDT | 5.198 |  | 18.027 |  | 7.9 |  | 100.1 |  | 46502.8 |  | 30.26 |  | 7.94 |  | 0.98 |  | 4.03 |  | 3.28 | c,i
61-0210 | 2024-10-10 15:15 | EDT | 5.188 |  | 17.989 |  | 8.01 |  | 101.4 |  | 46449.8 |  | 30.22 |  | 7.95 |  | 0.98 |  | 4.01 |  | 3.93 | c,i
61-0210 | 2024-10-10 15:30 | EDT | 5.144 |  | 18.287 |  | 7.38 |  | 94 |  | 46678.7 |  | 30.38 |  | 7.89 |  | 0.9 |  | 3.69 |  | ## | c,i
61-0210 | 2024-10-10 15:45 | EDT | 5.115 |  | 18.346 |  | 7.26 |  | 92.6 |  | 46728.9 |  | 30.42 |  | 7.88 |  | 0.79 |  | 3.24 |  | 1.95 | c,i
61-0210 | 2024-10-10 16:00 | EDT | 5.079 |  | 18.361 |  | 7.22 |  | 92.2 |  | 46742.6 |  | 30.43 |  | 7.88 |  | 0.76 |  | 3.11 |  | 3.08 | c,i
61-0210 | 2024-10-10 16:15 | EDT | 5.006 |  | 18.394 |  | 7.18 |  | 91.7 |  | 46777.8 |  | 30.46 |  | 7.87 |  | 0.76 |  | 3.1 |  | 3.15 | c,i
61-0210 | 2024-10-10 16:30 | EDT | 4.921 |  | 18.307 |  | 7.35 |  | 93.7 |  | 46692.4 |  | 30.39 |  | 7.89 |  | 0.86 |  | 3.53 |  | 2.78 | c,i
61-0210 | 2024-10-10 16:45 | EDT | 4.867 |  | 18.363 |  | 7.27 |  | 92.8 |  | 46755.1 |  | 30.44 |  | 7.88 |  | 0.85 |  | 3.47 |  | 2.31 | c,i
61-0210 | 2024-10-10 17:00 | EDT | 4.785 |  | 18.295 |  | 7.43 |  | 94.7 |  | 46655.3 |  | 30.37 |  | 7.9 |  | 1.16 |  | 4.73 |  | 4.87 | c,i
61-0210 | 2024-10-10 17:15 | EDT | 4.735 |  | 18.253 |  | 7.57 |  | 96.4 |  | 46641.9 |  | 30.36 |  | 7.9 |  | 1.31 |  | 5.33 |  | 6.49 | c,i
61-0210 | 2024-10-10 17:30 | EDT | 4.629 |  | 18.262 |  | 7.54 |  | 96 |  | 46626.6 |  | 30.35 |  | 7.9 |  | 1.9 |  | 7.7 |  | 5.47 | c,i
61-0210 | 2024-10-10 17:45 | EDT | 4.518 |  | 18.253 |  | 7.51 |  | 95.5 |  | 46523.2 |  | 30.27 |  | 7.9 |  | 1.83 |  | 7.42 |  | 6.9 | c,i
61-0210 | 2024-10-10 18:00 | EDT | 4.417 |  | 18.24 |  | 7.66 |  | 97.5 |  | 46542.4 |  | 30.28 |  | 7.9 |  | 2.18 |  | 8.83 |  | 6.45 | c,i
61-0210 | 2024-10-10 18:15 | EDT | 4.342 |  | 18.198 |  | 7.78 |  | 98.8 |  | 46444.2 |  | 30.21 |  | 7.93 |  | 1.9 |  | 7.73 |  | 8.18 | c,i
61-0210 | 2024-10-10 18:30 | EDT | 4.3 |  | 18.27 |  | 7.53 |  | 95.9 |  | 46572.4 |  | 30.31 |  | 7.9 |  | ## | i | ## | i | 9.95 | c,i
61-0210 | 2024-10-10 18:45 | EDT | 4.273 |  | 18.267 |  | 7.51 |  | 95.7 |  | 46551.8 |  | 30.29 |  | 7.9 |  | 2.69 |  | 10.89 |  | 10.47 | c,i
61-0210 | 2024-10-10 19:00 | EDT | 4.251 |  | 18.317 |  | 7.3 |  | 93 |  | 46600.9 |  | 30.33 |  | 7.88 |  | 1.52 |  | 6.19 |  | 4.47 | c,i
61-0210 | 2024-10-10 19:15 | EDT | 4.251 |  | 18.388 |  | 7.11 |  | 90.8 |  | 46712.5 |  | 30.41 |  | 7.87 |  | 1.18 |  | 4.82 |  | 3.94 | c,i
61-0210 | 2024-10-10 19:30 | EDT | 4.277 |  | 18.447 |  | 6.95 |  | 88.9 |  | 46786.9 |  | 30.46 |  | 7.86 |  | 1.37 |  | 5.6 |  | 6.18 | c,i
61-0210 | 2024-10-10 19:45 | EDT | 4.302 |  | 18.483 |  | 6.85 |  | 87.6 |  | 46856 |  | 30.51 |  | 7.85 |  | 1.18 |  | 4.82 |  | 6.72 | c,i
61-0210 | 2024-10-10 20:00 | EDT | 4.347 |  | 18.471 |  | 6.86 |  | 87.8 |  | 46832.2 |  | 30.5 |  | 7.85 |  | 1.25 |  | 5.11 |  | 4.09 | c,i
61-0210 | 2024-10-10 20:15 | EDT | 4.393 |  | 18.424 |  | 7.03 |  | 89.8 |  | 46765.8 |  | 30.45 |  | 7.86 |  | 1.73 |  | 7.05 |  | 6.39 | c,i
61-0210 | 2024-10-10 20:30 | EDT | 4.416 |  | 18.355 |  | 7.19 |  | 91.7 |  | 46533.4 |  | 30.28 |  | 7.88 |  | 1.75 |  | 7.13 |  | 9.94 | c,i
61-0210 | 2024-10-10 20:45 | EDT | 4.434 |  | 18.263 |  | 7.84 |  | 99.7 |  | 46290.9 |  | 30.1 |  | 7.92 |  | 2.2 |  | 8.94 |  | 7.85 | c,i
61-0210 | 2024-10-10 21:00 | EDT | 4.435 |  | 18.419 |  | 7.21 |  | 92 |  | 46642.5 |  | 30.36 |  | 7.88 |  | 1.91 |  | 7.74 |  | 6.85 | c,i
61-0210 | 2024-10-10 21:15 | EDT | 4.442 |  | 18.402 |  | 7.24 |  | 92.4 |  | 46651.7 |  | 30.36 |  | 7.87 |  | 1.76 |  | 7.14 |  | 6.84 | c,i
61-0210 | 2024-10-10 21:30 | EDT | 4.44 |  | 18.416 |  | 7.1 |  | 90.7 |  | 46663.5 |  | 30.37 |  | 7.87 |  | 1.98 |  | 8.03 |  | 7.7 | c,i
61-0210 | 2024-10-10 21:45 | EDT | 4.431 |  | 18.421 |  | 6.92 |  | 88.5 |  | 46724.7 |  | 30.42 |  | 7.86 |  | 1.34 |  | 5.46 |  | 4.13 | c,i
61-0210 | 2024-10-10 22:00 | EDT | 4.428 |  | 18.405 |  | 6.99 |  | 89.3 |  | 46689.6 |  | 30.39 |  | 7.86 |  | 1.68 |  | 6.85 |  | ## | c,i
61-0210 | 2024-10-10 22:15 | EDT | 4.428 |  | 18.403 |  | 7.05 |  | 90.1 |  | 46678.3 |  | 30.38 |  | 7.87 |  | ## | i | ## | i | ## | c,i
61-0210 | 2024-10-10 22:30 | EDT | 4.414 |  | 18.405 |  | 7.03 |  | 89.7 |  | 46715.8 |  | 30.41 |  | 7.86 |  | 2.14 |  | 8.67 |  | ## | c,i
61-0210 | 2024-10-10 22:45 | EDT | 4.403 |  | 18.396 |  | 7.05 |  | 90 |  | 46658.8 |  | 30.37 |  | 7.87 |  | 2.77 |  | 11.24 |  | ## | c,i
61-0210 | 2024-10-10 23:00 | EDT | 4.4 |  | 18.382 |  | 7.19 |  | 91.8 |  | 46585 |  | 30.32 |  | 7.87 |  | 3.48 |  | 14.08 |  | ## | c,i
61-0210 | 2024-10-10 23:15 | EDT | 4.416 |  | 18.345 |  | 7.48 |  | 95.3 |  | 46434.4 |  | 30.21 |  | 7.89 |  | 1.98 |  | 8.03 |  | ## | c,i
61-0210 | 2024-10-10 23:30 | EDT | 4.439 |  | 18.287 |  | 7.61 |  | 96.8 |  | 46199 |  | 30.04 |  | 7.91 |  | 1.91 |  | 7.76 |  | ## | c,i
61-0210 | 2024-10-10 23:45 | EDT | 4.481 |  | 18.356 |  | 7.34 |  | 93.7 |  | 46573.6 |  | 30.31 |  | 7.87 |  | 2.28 |  | 9.24 |  | ## | c,i
61-0210 | 2024-10-11 | EDT | 4.533 |  | 18.378 |  | 7.02 |  | 89.6 |  | 46631.9 |  | 30.35 |  | 7.85 |  | 2.04 |  | 8.26 |  | ## | c,i
61-0210 | 2024-10-11 00:15 | EDT | 4.589 |  | 18.371 |  | 6.8 |  | 86.7 |  | 46644 |  | 30.36 |  | 7.85 |  | 1.23 |  | 5.01 |  | 4.05 | c,i
61-0210 | 2024-10-11 00:30 | EDT | 4.664 |  | 18.356 |  | 6.85 |  | 87.4 |  | 46639.7 |  | 30.36 |  | 7.85 |  | 1.71 |  | 6.96 |  | 7.07 | c,i
61-0210 | 2024-10-11 00:45 | EDT | 4.747 |  | 18.338 |  | 6.95 |  | 88.6 |  | 46619.3 |  | 30.34 |  | 7.86 |  | 1.66 |  | 6.74 |  | 4.36 | c,i
61-0210 | 2024-10-11 01:00 | EDT | 4.813 |  | 18.328 |  | 6.98 |  | 89 |  | 46602.2 |  | 30.33 |  | 7.86 |  | 1.41 |  | 5.74 |  | 6.09 | c,i
61-0210 | 2024-10-11 01:15 | EDT | 4.874 |  | 18.294 |  | 7.06 |  | 89.9 |  | 46576.1 |  | 30.31 |  | 7.86 |  | 1.41 |  | 5.73 |  | 5.62 | c,i
61-0210 | 2024-10-11 01:30 | EDT | 4.933 |  | 18.256 |  | 7.11 |  | 90.5 |  | 46551.9 |  | 30.29 |  | 7.87 |  | 1.5 |  | 6.12 |  | 5.31 | c,i
61-0210 | 2024-10-11 01:45 | EDT | 4.97 |  | 18.216 |  | 7.15 |  | 90.9 |  | 46527.4 |  | 30.27 |  | 7.87 |  | 1.75 |  | 7.13 |  | 8.18 | c,i
61-0210 | 2024-10-11 02:00 | EDT | 5.006 |  | 18.201 |  | 7.14 |  | 90.8 |  | 46512.9 |  | 30.26 |  | 7.87 |  | 1.78 |  | 7.23 |  | 6.06 | c,i
61-0210 | 2024-10-11 02:15 | EDT | 5.037 |  | 18.201 |  | 7.15 |  | 90.9 |  | 46509.6 |  | 30.26 |  | 7.87 |  | 2.02 |  | 8.21 |  | 6.82 | c,i
61-0210 | 2024-10-11 02:30 | EDT | 5.043 |  | 18.134 |  | 7.09 |  | 90 |  | 46524.2 |  | 30.27 |  | 7.88 |  | 1.26 |  | 5.16 |  | 3.96 | c,i
61-0210 | 2024-10-11 02:45 | EDT | 5.046 |  | 18.055 |  | 7.31 |  | 92.6 |  | 46508.5 |  | 30.26 |  | 7.9 |  | 1.92 |  | 7.8 |  | ## | c,i
61-0210 | 2024-10-11 03:00 | EDT | 5.032 |  | 18.063 |  | 7.28 |  | 92.3 |  | 46502.9 |  | 30.26 |  | 7.9 |  | 1.83 |  | 7.43 |  | ## | c,i
61-0210 | 2024-10-11 03:15 | EDT | 5.004 |  | 18.044 |  | 7.4 |  | 93.8 |  | 46509.9 |  | 30.26 |  | 7.91 |  | 1.89 |  | 7.66 |  | ## | c,i
61-0210 | 2024-10-11 03:30 | EDT | 4.961 |  | 18.039 |  | 7.52 |  | 95.4 |  | 46538.6 |  | 30.28 |  | 7.92 |  | 1.85 |  | 7.51 |  | 6.86 | c,i
61-0210 | 2024-10-11 03:45 | EDT | 4.944 |  | 18.038 |  | 7.58 |  | 96.1 |  | 46511.8 |  | 30.26 |  | 7.92 |  | 1.8 |  | 7.32 |  | 8.56 | c,i
61-0210 | 2024-10-11 04:00 | EDT | 4.896 |  | 18.026 |  | 7.65 |  | 96.8 |  | 46452.4 |  | 30.22 |  | 7.92 |  | 2.1 |  | 8.5 |  | 9.82 | c,i
61-0210 | 2024-10-11 04:15 | EDT | 4.805 |  | 17.971 |  | 7.68 |  | 97.2 |  | 46356.9 |  | 30.15 |  | 7.92 |  | 1.8 |  | 7.33 |  | ## | c,i
61-0210 | 2024-10-11 04:30 | EDT | 4.754 |  | 17.917 |  | 7.92 |  | 100 |  | 46270.2 |  | 30.09 |  | 7.94 |  | 2.03 |  | 8.22 |  | 8.9 | c,i
61-0210 | 2024-10-11 04:45 | EDT | 4.715 |  | 17.727 |  | 7.92 |  | 99.5 |  | 45927.4 |  | 29.84 |  | 7.92 |  | 1.95 |  | 7.92 |  | 8.56 | c,i
61-0210 | 2024-10-11 05:00 | EDT | 4.632 |  | 17.833 |  | 7.95 |  | 100.2 |  | 46176.3 |  | 30.02 |  | 7.95 |  | 2.45 |  | 9.93 |  | 7.93 | c,i
61-0210 | 2024-10-11 05:15 | EDT | 4.587 |  | 17.725 |  | 8.19 |  | 103 |  | 46044.5 |  | 29.92 |  | 7.97 |  | 2.37 |  | 9.63 |  | 14.26 | c,i
61-0210 | 2024-10-11 05:30 | EDT | 4.514 |  | 17.713 |  | 8.21 |  | 103.2 |  | 46081.5 |  | 29.95 |  | 7.97 |  | 2.23 |  | 9.04 |  | 10.24 | c,i
61-0210 | 2024-10-11 05:45 | EDT | 4.453 |  | 17.86 |  | 7.87 |  | 99.3 |  | 46202.4 |  | 30.04 |  | 7.94 |  | 1.92 |  | 7.78 |  | 6.42 | c,i
61-0210 | 2024-10-11 06:00 | EDT | 4.404 |  | 17.892 |  | 7.79 |  | 98.3 |  | 46220.2 |  | 30.05 |  | 7.93 |  | 1.79 |  | 7.29 |  | 7.38 | c,i
61-0210 | 2024-10-11 06:15 | EDT | 4.369 |  | 17.98 |  | 7.66 |  | 96.9 |  | 46342.9 |  | 30.14 |  | 7.92 |  | 1.53 |  | 6.24 |  | 5.68 | c,i
61-0210 | 2024-10-11 06:30 | EDT | 4.332 |  | 17.952 |  | 7.75 |  | 98 |  | 46335.2 |  | 30.13 |  | 7.93 |  | 1.72 |  | 6.99 |  | 8.47 | c,i
61-0210 | 2024-10-11 06:45 | EDT | 4.302 |  | 18.014 |  | 7.47 |  | 94.6 |  | 46401.4 |  | 30.18 |  | 7.91 |  | 1.69 |  | 6.88 |  | 6.21 | c,i
61-0210 | 2024-10-11 07:00 | EDT | 4.284 |  | 17.956 |  | 7.66 |  | 96.8 |  | 46336.6 |  | 30.13 |  | 7.92 |  | 1.9 |  | 7.72 |  | 5.09 | c,i
61-0210 | 2024-10-11 07:15 | EDT | 4.274 |  | 18.03 |  | 7.56 |  | 95.8 |  | 46445.6 |  | 30.21 |  | 7.91 |  | 1.42 |  | 5.79 |  | 3.39 | c,i
61-0210 | 2024-10-11 07:30 | EDT | 4.268 |  | 18.015 |  | 7.54 |  | 95.4 |  | 46432.9 |  | 30.2 |  | 7.91 |  | 1.39 |  | 5.66 |  | 5.72 | c,i
61-0210 | 2024-10-11 07:45 | EDT | 4.267 |  | 18.021 |  | 7.42 |  | 93.9 |  | 46284.4 |  | 30.1 |  | 7.91 |  | 1.47 |  | 5.98 |  | 5.04 | c,i
61-0210 | 2024-10-11 08:00 | EDT | 4.272 |  | 18.075 |  | 7.33 |  | 92.9 |  | 46466.4 |  | 30.23 |  | 7.9 |  | 1.2 |  | 4.9 |  | ## | c,i
61-0210 | 2024-10-11 08:15 | EDT | 4.276 |  | 18.075 |  | 7.34 |  | 93.1 |  | 46459.9 |  | 30.22 |  | 7.9 |  | 0.89 |  | 3.65 |  | 2.77 | c,i
61-0210 | 2024-10-11 08:30 | EDT | 4.294 |  | 18.067 |  | 7.43 |  | 94.1 |  | 46443.5 |  | 30.21 |  | 7.9 |  | 0.84 |  | 3.46 |  | 3.14 | c,i
61-0210 | 2024-10-11 08:45 | EDT | 4.312 |  | 18.067 |  | 7.31 |  | 92.7 |  | 46457.6 |  | 30.22 |  | 7.9 |  | 0.67 |  | 2.76 |  | 2.21 | c,i
61-0210 | 2024-10-11 09:00 | EDT | 4.333 |  | 18.03 |  | 7.59 |  | 96.1 |  | 46406.5 |  | 30.19 |  | 7.91 |  | 0.79 |  | 3.25 |  | 4.24 | c,i
61-0210 | 2024-10-11 09:15 | EDT | 4.355 |  | 18.012 |  | 7.35 |  | 93 |  | 46339.8 |  | 30.14 |  | 7.89 |  | 0.93 |  | 3.8 |  | 2.91 | c,i
61-0210 | 2024-10-11 09:30 | EDT | 4.381 |  | 18.015 |  | 7.35 |  | 93 |  | 46355.5 |  | 30.15 |  | 7.89 |  | 0.78 |  | 3.2 |  | 2.24 | c,i
61-0210 | 2024-10-11 09:45 | EDT | 4.399 |  | 18.014 |  | 7.3 |  | 92.4 |  | 46333.5 |  | 30.13 |  | 7.89 |  | 0.69 |  | 2.84 |  | 3.52 | c,i
61-0210 | 2024-10-11 10:00 | EDT | 4.408 |  | 17.869 |  | 7.52 |  | 94.8 |  | 46188.4 |  | 30.03 |  | 7.92 |  | 0.96 |  | 3.92 |  | 3.75 | c,i
61-0210 | 2024-10-11 10:15 | EDT | 4.429 |  | 17.959 |  | 7.3 |  | 92.3 |  | 46274.9 |  | 30.09 |  | 7.9 |  | 0.74 |  | 3.02 |  | 1.42 | c,i
61-0210 | 2024-10-11 10:30 | EDT | 4.449 |  | 17.833 |  | 7.73 |  | 97.4 |  | 46207.5 |  | 30.04 |  | 7.93 |  | 0.89 |  | 3.63 |  | ## | c,i
61-0210 | 2024-10-11 10:45 | EDT | 4.472 |  | 17.861 |  | 7.65 |  | 96.5 |  | 46249.4 |  | 30.07 |  | 7.92 |  | 0.8 |  | 3.29 |  | 2.47 | c,i
61-0210 | 2024-10-11 11:00 | EDT | 4.489 |  | 17.872 |  | 7.57 |  | 95.5 |  | 46258.3 |  | 30.08 |  | 7.91 |  | 0.64 |  | 2.65 |  | 1.82 | c,i
61-0210 | 2024-10-11 11:15 | EDT | 4.509 |  | 17.87 |  | 7.57 |  | 95.5 |  | 46253.8 |  | 30.07 |  | 7.92 |  | 0.78 |  | 3.2 |  | 2.72 | c,i
61-0210 | 2024-10-11 11:30 | EDT | 4.531 |  | 17.866 |  | 7.62 |  | 96.1 |  | 46250.8 |  | 30.07 |  | 7.92 |  | 0.8 |  | 3.3 |  | 2.26 | c,i
61-0210 | 2024-10-11 11:45 | EDT | 4.56 |  | 17.848 |  | 7.6 |  | 95.8 |  | 46230.4 |  | 30.06 |  | 7.92 |  | 1.26 |  | 5.12 |  | 3.26 | c,i
61-0210 | 2024-10-11 12:00 | EDT | 4.605 |  | 17.859 |  | 7.52 |  | 94.9 |  | 46246.2 |  | 30.07 |  | 7.91 |  | 0.78 |  | 3.2 |  | 2.53 | c,i
61-0210 | 2024-10-11 12:15 | EDT | 4.645 |  | 17.847 |  | 7.5 |  | 94.6 |  | 46240.8 |  | 30.06 |  | 7.91 |  | 0.75 |  | 3.07 |  | 2.11 | c,i
61-0210 | 2024-10-11 12:30 | EDT | 4.693 |  | 17.837 |  | 7.54 |  | 95.1 |  | 46262.6 |  | 30.08 |  | 7.92 |  | 0.74 |  | 3.05 |  | 1.97 | c,i
61-0210 | 2024-10-11 12:45 | EDT | 4.75 |  | 17.839 |  | 7.54 |  | 95 |  | 46252 |  | 30.07 |  | 7.92 |  | 0.78 |  | 3.19 |  | 3.21 | c,i
61-0210 | 2024-10-11 13:00 | EDT | 4.815 |  | 17.848 |  | 7.59 |  | 95.7 |  | 46279.1 |  | 30.09 |  | 7.92 |  | 0.84 |  | 3.45 |  | 2.95 | c,i
61-0210 | 2024-10-11 13:15 | EDT | 4.87 |  | 17.634 |  | 7.82 |  | 98.2 |  | 46089.5 |  | 29.95 |  | 7.94 |  | 1.01 |  | 4.14 |  | 4.05 | c,i
61-0210 | 2024-10-11 13:30 | EDT | 4.94 |  | 17.374 |  | 8.16 |  | 101.9 |  | 46001.4 |  | 29.89 |  | 7.95 |  | 1.25 |  | 5.09 |  | ## | c,i
61-0210 | 2024-10-11 13:45 | EDT | 4.985 |  | 17.434 |  | 8.09 |  | 101.1 |  | 46062.1 |  | 29.93 |  | 7.95 |  | 1.13 |  | 4.6 |  | 3.1 | c,i
61-0210 | 2024-10-11 14:00 | EDT | 5.013 |  | 17.444 |  | 8.08 |  | 101 |  | 46091 |  | 29.95 |  | 7.95 |  | 1.34 |  | 5.46 |  | 5.07 | c,i
61-0210 | 2024-10-11 14:15 | EDT | 5.045 |  | 17.514 |  | 8 |  | 100.2 |  | 46145.6 |  | 29.99 |  | 7.94 |  | 1.26 |  | 5.12 |  | 3.64 | c,i
61-0210 | 2024-10-11 14:30 | EDT | 5.09 |  | 17.53 |  | 7.98 |  | 100 |  | 46171.5 |  | 30.01 |  | 7.94 |  | 1.2 |  | 4.91 |  | 3.82 | c,i
61-0210 | 2024-10-11 14:45 | EDT | 5.109 |  | 17.514 |  | 7.99 |  | 100.1 |  | 46165.9 |  | 30.01 |  | 7.94 |  | 1.26 |  | 5.15 |  | 4.27 | c,i
61-0210 | 2024-10-11 15:00 | EDT | 5.128 |  | 17.508 |  | 7.97 |  | 99.8 |  | 46156.5 |  | 30 |  | 7.94 |  | 1.17 |  | 4.78 |  | 5.75 | c,i
61-0210 | 2024-10-11 15:15 | EDT | 5.144 |  | 17.478 |  | 7.98 |  | 99.9 |  | 46139.8 |  | 29.99 |  | 7.94 |  | 1.21 |  | 4.95 |  | 3.27 | c,i
61-0210 | 2024-10-11 15:30 | EDT | 5.137 |  | 17.481 |  | 7.96 |  | 99.7 |  | 46122.1 |  | 29.98 |  | 7.94 |  | 1.29 |  | 5.25 |  | 2.7 | c,i
61-0210 | 2024-10-11 15:45 | EDT | 5.116 |  | 17.314 |  | 8.39 |  | 104.6 |  | 46013.5 |  | 29.9 |  | 7.98 |  | 1.24 |  | 5.06 |  | 3.87 | c,i
61-0210 | 2024-10-11 16:00 | EDT | 5.086 |  | 17.313 |  | 8.44 |  | 105.2 |  | 46020.6 |  | 29.9 |  | 7.98 |  | 1.39 |  | 5.65 |  | 4.1 | c,i
61-0210 | 2024-10-11 16:15 | EDT | 5.045 |  | 17.283 |  | 8.44 |  | 105.1 |  | 45961.5 |  | 29.86 |  | 7.98 |  | 1.46 |  | 5.95 |  | 3.84 | c,i
61-0210 | 2024-10-11 16:30 | EDT | 5.006 |  | 17.265 |  | 8.46 |  | 105.3 |  | 45930.3 |  | 29.84 |  | 7.98 |  | 1.4 |  | 5.7 |  | ## | c,i
61-0210 | 2024-10-11 16:45 | EDT | 4.961 |  | 17.235 |  | 8.48 |  | 105.6 |  | 45900.2 |  | 29.81 |  | 7.98 |  | 1.43 |  | 5.81 |  | 5.49 | c,i
61-0210 | 2024-10-11 17:00 | EDT | 4.906 |  | 17.327 |  | 8.31 |  | 103.6 |  | 45986 |  | 29.88 |  | 7.97 |  | 1.25 |  | 5.08 |  | 5.31 | c,i
61-0210 | 2024-10-11 17:15 | EDT | 4.823 |  | 17.339 |  | 8.36 |  | 104.2 |  | 45949.4 |  | 29.85 |  | 7.97 |  | 1.2 |  | 4.88 |  | 5.01 | c,i
61-0210 | 2024-10-11 17:30 | EDT | 4.749 |  | 17.315 |  | 8.57 |  | 106.8 |  | 45880.2 |  | 29.8 |  | 7.99 |  | 1.49 |  | 6.07 |  | 7.19 | c,i
61-0210 | 2024-10-11 17:45 | EDT | 4.679 |  | 17.315 |  | 8.73 |  | 108.8 |  | 45802.9 |  | 29.74 |  | 8 |  | 2.06 |  | 8.38 |  | 7.76 | c,i
61-0210 | 2024-10-11 18:00 | EDT | 4.617 |  | 17.316 |  | 8.83 |  | 110 |  | 45776.6 |  | 29.73 |  | 8 |  | 2.59 |  | 10.49 |  | 9.47 | c,i
61-0210 | 2024-10-11 18:15 | EDT | 4.551 |  | 17.343 |  | 8.77 |  | 109.3 |  | 45783.4 |  | 29.73 |  | 8 |  | 1.93 |  | 7.85 |  | ## | c,i
61-0210 | 2024-10-11 18:30 | EDT | 4.494 |  | 17.361 |  | 8.71 |  | 108.5 |  | 45784.8 |  | 29.73 |  | 7.99 |  | 1.88 |  | 7.62 |  | 5.94 | c,i
61-0210 | 2024-10-11 18:45 | EDT | 4.423 |  | 17.38 |  | 8.65 |  | 107.9 |  | 45757.9 |  | 29.71 |  | 7.99 |  | 1.91 |  | 7.74 |  | 6.02 | c,i
61-0210 | 2024-10-11 19:00 | EDT | 4.365 |  | 17.392 |  | 8.6 |  | 107.3 |  | 45722.6 |  | 29.69 |  | 7.98 |  | 1.87 |  | 7.6 |  | 8.83 | c,i
61-0210 | 2024-10-11 19:15 | EDT | 4.317 |  | 17.416 |  | 8.5 |  | 106.1 |  | 45808.4 |  | 29.75 |  | 7.98 |  | 2.42 |  | 9.82 |  | 12.76 | c,i
61-0210 | 2024-10-11 19:30 | EDT | 4.283 |  | 17.435 |  | 8.47 |  | 105.8 |  | 45801.6 |  | 29.74 |  | 7.97 |  | 1.51 |  | 6.15 |  | 7.69 | c,i
61-0210 | 2024-10-11 19:45 | EDT | 4.255 |  | 17.575 |  | 8.06 |  | 101 |  | 45959.5 |  | 29.86 |  | 7.94 |  | 1.16 |  | 4.75 |  | 5.27 | c,i
61-0210 | 2024-10-11 20:00 | EDT | 4.232 |  | 17.558 |  | 8.06 |  | 101 |  | 45830.5 |  | 29.77 |  | 7.94 |  | 1.13 |  | 4.62 |  | 3.78 | c,i
61-0210 | 2024-10-11 20:15 | EDT | 4.22 |  | 17.602 |  | 8.13 |  | 101.9 |  | 45877.7 |  | 29.8 |  | 7.93 |  | 1.72 |  | 6.99 |  | 8.34 | c,i
61-0210 | 2024-10-11 20:30 | EDT | 4.216 |  | 17.531 |  | 8.36 |  | 104.5 |  | 45586.5 |  | 29.59 |  | 7.95 |  | 2.35 |  | 9.52 |  | 9.15 | c,i
61-0210 | 2024-10-11 20:45 | EDT | 4.21 |  | 17.51 |  | 8.42 |  | 105.3 |  | 45649.5 |  | 29.64 |  | 7.96 |  | 1.91 |  | 7.77 |  | 6.95 | c,i
61-0210 | 2024-10-11 21:00 | EDT | 4.219 |  | 17.496 |  | 8.49 |  | 106.1 |  | 45611.2 |  | 29.61 |  | 7.96 |  | 1.92 |  | 7.8 |  | 6.4 | c,i
61-0210 | 2024-10-11 21:15 | EDT | 4.229 |  | 17.568 |  | 8.32 |  | 104 |  | 45586.6 |  | 29.59 |  | 7.95 |  | 2 |  | 8.11 |  | 7.96 | c,i
61-0210 | 2024-10-11 21:30 | EDT | 4.238 |  | 17.582 |  | 8.05 |  | 100.7 |  | 45492.7 |  | 29.52 |  | 7.96 |  | 2.02 |  | 8.2 |  | 8.9 | c,i
61-0210 | 2024-10-11 21:45 | EDT | 4.247 |  | 17.763 |  | 7.49 |  | 94.2 |  | 46099.5 |  | 29.96 |  | 7.9 |  | 1.43 |  | 5.82 |  | 4.45 | c,i
61-0210 | 2024-10-11 22:00 | EDT | 4.248 |  | 17.735 |  | 7.6 |  | 95.6 |  | 46090.8 |  | 29.96 |  | 7.9 |  | 1.34 |  | 5.45 |  | 5.88 | c,i
61-0210 | 2024-10-11 22:15 | EDT | 4.27 |  | 17.708 |  | 7.4 |  | 93 |  | 45829.3 |  | 29.77 |  | 7.91 |  | 1.96 |  | 7.96 |  | 13.56 | c,i
61-0210 | 2024-10-11 22:30 | EDT | 4.273 |  | 17.396 |  | 8.58 |  | 106.9 |  | 45423.3 |  | 29.47 |  | 7.98 |  | 2.75 |  | 11.13 |  | 10.37 | c,i
61-0210 | 2024-10-11 22:45 | EDT | 4.273 |  | 17.424 |  | 8.4 |  | 104.7 |  | 45493.6 |  | 29.52 |  | 7.97 |  | 2.14 |  | 8.69 |  | 10.14 | c,i
61-0210 | 2024-10-11 23:00 | EDT | 4.267 |  | 17.399 |  | 8.42 |  | 105 |  | 45544 |  | 29.56 |  | 7.97 |  | 2.62 |  | 10.61 |  | 10.61 | c,i
61-0210 | 2024-10-11 23:15 | EDT | 4.266 |  | 17.358 |  | 8.48 |  | 105.6 |  | 45469.6 |  | 29.5 |  | 7.97 |  | 3.16 |  | 12.78 |  | 13.08 | c,i
61-0210 | 2024-10-11 23:30 | EDT | 4.29 |  | 17.395 |  | 8.25 |  | 102.9 |  | 45508.3 |  | 29.53 |  | 7.96 |  | 2.39 |  | 9.69 |  | 11.88 | c,i
61-0210 | 2024-10-11 23:45 | EDT | 4.307 |  | 17.264 |  | 8.63 |  | 107.3 |  | 45415.2 |  | 29.46 |  | 7.98 |  | 2.78 |  | 11.28 |  | 10.8 | c,i
61-0210 | 2024-10-12 | EDT | 4.341 |  | 17.215 |  | 8.69 |  | 107.9 |  | 45410.6 |  | 29.46 |  | 7.99 |  | 2.3 |  | 9.31 |  | 9.78 | c,i
61-0210 | 2024-10-12 00:15 | EDT | 4.388 |  | 17.249 |  | 8.5 |  | 105.6 |  | 45432.6 |  | 29.48 |  | 7.97 |  | 2.44 |  | 9.91 |  | 10.75 | c,i
61-0210 | 2024-10-12 00:30 | EDT | 4.45 |  | 17.228 |  | 8.46 |  | 105 |  | 45475.5 |  | 29.51 |  | 7.96 |  | 1.85 |  | 7.53 |  | 8.65 | c,i
61-0210 | 2024-10-12 00:45 | EDT | 4.529 |  | 17.318 |  | 8.17 |  | 101.7 |  | 45663.6 |  | 29.64 |  | 7.95 |  | 1.85 |  | 7.5 |  | 7.8 | c,i
61-0210 | 2024-10-12 01:00 | EDT | 4.599 |  | 17.327 |  | 8.09 |  | 100.8 |  | 45687.6 |  | 29.66 |  | 7.94 |  | 1.9 |  | 7.71 |  | 7.92 | c,i
61-0210 | 2024-10-12 01:15 | EDT | 4.681 |  | 17.269 |  | 8.3 |  | 103.3 |  | 45586.3 |  | 29.59 |  | 7.96 |  | 2.29 |  | 9.3 |  | 7.59 | c,i
61-0210 | 2024-10-12 01:30 | EDT | 4.751 |  | 17.282 |  | 8.29 |  | 103.1 |  | 45596.1 |  | 29.6 |  | 7.96 |  | 2.01 |  | 8.16 |  | 9.35 | c,i
61-0210 | 2024-10-12 01:45 | EDT | 4.798 |  | 17.224 |  | 8.41 |  | 104.5 |  | 45604.5 |  | 29.6 |  | 7.97 |  | 2.83 |  | 11.48 |  | 8.19 | c,i
61-0210 | 2024-10-12 02:00 | EDT | 4.816 |  | 17.227 |  | 8.43 |  | 104.8 |  | 45622.8 |  | 29.61 |  | 7.97 |  | 2.21 |  | 8.97 |  | 8.96 | c,i
61-0210 | 2024-10-12 02:15 | EDT | 4.865 |  | 17.198 |  | 8.37 |  | 103.9 |  | 45653 |  | 29.64 |  | 7.97 |  | 2.36 |  | 9.56 |  | 10.89 | c,i
61-0210 | 2024-10-12 02:30 | EDT | 4.941 |  | 17.154 |  | 8.52 |  | 105.7 |  | 45693 |  | 29.66 |  | 7.99 |  | 2.44 |  | 9.88 |  | 10.87 | c,i
61-0210 | 2024-10-12 02:45 | EDT | 4.937 |  | 17.158 |  | 8.54 |  | 106 |  | 45741 |  | 29.7 |  | 7.99 |  | 2.73 |  | 11.06 |  | 13.71 | c,i
61-0210 | 2024-10-12 03:00 | EDT | 4.96 |  | 17.168 |  | 8.52 |  | 105.8 |  | 45782.3 |  | 29.73 |  | 7.99 |  | 2.92 |  | 11.81 |  | 9.54 | c,i
61-0210 | 2024-10-12 03:15 | EDT | 4.972 |  | 17.163 |  | 8.48 |  | 105.4 |  | 45809 |  | 29.75 |  | 7.99 |  | 2.65 |  | 10.74 |  | 8.78 | c,i
61-0210 | 2024-10-12 03:30 | EDT | 4.978 |  | 17.155 |  | 8.47 |  | 105.2 |  | 45810 |  | 29.75 |  | 7.99 |  | 2.87 |  | 11.63 |  | 11.33 | c,i
61-0210 | 2024-10-12 03:45 | EDT | 4.972 |  | 17.139 |  | 8.47 |  | 105.1 |  | 45797.2 |  | 29.74 |  | 7.99 |  | 2.45 |  | 9.93 |  | 11.41 | c,i
61-0210 | 2024-10-12 04:00 | EDT | 4.958 |  | 17.156 |  | 8.46 |  | 105 |  | 45802.1 |  | 29.74 |  | 7.99 |  | 2.19 |  | 8.87 |  | 9.55 | c,i
61-0210 | 2024-10-12 04:15 | EDT | 4.944 |  | 17.143 |  | 8.47 |  | 105.2 |  | 45805.6 |  | 29.75 |  | 7.99 |  | 2.2 |  | 8.91 |  | 8.35 | c,i
61-0210 | 2024-10-12 04:30 | EDT | 4.907 |  | 17.17 |  | 8.33 |  | 103.5 |  | 45820.5 |  | 29.76 |  | 7.97 |  | 1.94 |  | 7.87 |  | 9.05 | c,i
61-0210 | 2024-10-12 04:45 | EDT | 4.885 |  | 17.35 |  | 8.1 |  | 101 |  | 45882.4 |  | 29.8 |  | 7.95 |  | 1.71 |  | 6.94 |  | 13.28 | c,i
61-0210 | 2024-10-12 05:00 | EDT | 4.858 |  | 17.258 |  | 8.46 |  | 105.3 |  | 45922.5 |  | 29.83 |  | 7.99 |  | 1.81 |  | 7.35 |  | 13.2 | c,i
61-0210 | 2024-10-12 05:15 | EDT | 4.808 |  | 17.159 |  | 8.61 |  | 107 |  | 45888.7 |  | 29.81 |  | 8 |  | 1.89 |  | 7.67 |  | 8.43 | c,i
61-0210 | 2024-10-12 05:30 | EDT | 4.722 |  | 17.14 |  | 8.62 |  | 107.1 |  | 45863.3 |  | 29.79 |  | 8 |  | 1.59 |  | 6.48 |  | 8.72 | c,i
61-0210 | 2024-10-12 05:45 | EDT | 4.662 |  | 17.131 |  | 8.63 |  | 107.2 |  | 45853.8 |  | 29.78 |  | 8 |  | 1.91 |  | 7.76 |  | 8.05 | c,i
61-0210 | 2024-10-12 06:00 | EDT | 4.593 |  | 17.127 |  | 8.64 |  | 107.2 |  | 45839.2 |  | 29.77 |  | 8 |  | 1.96 |  | 7.98 |  | 8.18 | c,i
61-0210 | 2024-10-12 06:15 | EDT | 4.547 |  | 17.134 |  | 8.61 |  | 106.9 |  | 45820.5 |  | 29.76 |  | 8 |  | 1.95 |  | 7.91 |  | 6.49 | c,i
61-0210 | 2024-10-12 06:30 | EDT | 4.48 |  | 17.187 |  | 8.19 |  | 101.7 |  | 45666.8 |  | 29.65 |  | 7.95 |  | 1.81 |  | 7.35 |  | 7.11 | c,i
61-0210 | 2024-10-12 06:45 | EDT | 4.436 |  | 17.289 |  | 7.96 |  | 99.1 |  | 45701 |  | 29.67 |  | 7.92 |  | 1.48 |  | 6.02 |  | 5.45 | c,i
61-0210 | 2024-10-12 07:00 | EDT | 4.386 |  | 17.33 |  | 7.88 |  | 98.2 |  | 45699.8 |  | 29.67 |  | 7.92 |  | 1.21 |  | 4.93 |  | 9.52 | c,i
61-0210 | 2024-10-12 07:15 | EDT | 4.324 |  | 17.332 |  | 7.87 |  | 98 |  | 45674.8 |  | 29.65 |  | 7.91 |  | 1.25 |  | 5.08 |  | 4.62 | c,i
61-0210 | 2024-10-12 07:30 | EDT | 4.281 |  | 17.335 |  | 7.85 |  | 97.8 |  | 45667 |  | 29.65 |  | 7.91 |  | 1.2 |  | 4.88 |  | 7.42 | c,i
61-0210 | 2024-10-12 07:45 | EDT | 4.231 |  | 17.298 |  | 7.93 |  | 98.6 |  | 45657.5 |  | 29.64 |  | 7.92 |  | 1.38 |  | 5.6 |  | 4.82 | c,i
61-0210 | 2024-10-12 08:00 | EDT | 4.188 |  | 17.258 |  | 7.97 |  | 99.1 |  | 45646.7 |  | 29.63 |  | 7.93 |  | 1.24 |  | 5.06 |  | 5.32 | c,i
61-0210 | 2024-10-12 08:15 | EDT | 4.153 |  | 17.232 |  | 8.02 |  | 99.7 |  | 45628.8 |  | 29.62 |  | 7.93 |  | 1.36 |  | 5.54 |  | 7.39 | c,i
61-0210 | 2024-10-12 08:30 | EDT | 4.122 |  | 17.219 |  | 8.01 |  | 99.5 |  | 45613.9 |  | 29.61 |  | 7.93 |  | 1.33 |  | 5.42 |  | 5.88 | c,i
61-0210 | 2024-10-12 08:45 | EDT | 4.082 |  | 17.221 |  | 8.03 |  | 99.8 |  | 45600 |  | 29.6 |  | 7.93 |  | 1.4 |  | 5.7 |  | 5.05 | c,i
61-0210 | 2024-10-12 09:00 | EDT | 4.055 |  | 17.229 |  | 7.99 |  | 99.3 |  | 45595.9 |  | 29.6 |  | 7.92 |  | 1.21 |  | 4.92 |  | 3.36 | c,i
61-0210 | 2024-10-12 09:15 | EDT | 4.038 |  | 17.246 |  | 7.99 |  | 99.3 |  | 45595.1 |  | 29.59 |  | 7.93 |  | 1.14 |  | 4.67 |  | 4.36 | c,i
61-0210 | 2024-10-12 09:30 | EDT | 4.028 |  | 17.266 |  | 8.08 |  | 100.4 |  | 45596.5 |  | 29.6 |  | 7.93 |  | 1.37 |  | 5.57 |  | 4.75 | c,i
61-0210 | 2024-10-12 09:45 | EDT | 4.033 |  | 17.272 |  | 8.08 |  | 100.5 |  | 45586.8 |  | 29.59 |  | 7.93 |  | 1.25 |  | 5.09 |  | 5.07 | c,i
61-0210 | 2024-10-12 10:00 | EDT | 4.033 |  | 17.274 |  | 8.07 |  | 100.4 |  | 45588.2 |  | 29.59 |  | 7.93 |  | 1.18 |  | 4.8 |  | 6.32 | c,i
61-0210 | 2024-10-12 10:15 | EDT | 4.05 |  | 17.275 |  | 8.05 |  | 100.1 |  | 45589.5 |  | 29.59 |  | 7.93 |  | 0.96 |  | 3.91 |  | 3.13 | c,i
61-0210 | 2024-10-12 10:30 | EDT | 4.095 |  | 17.085 |  | 8.34 |  | 103.5 |  | 45754.2 |  | 29.71 |  | 7.97 |  | 1.12 |  | 4.58 |  | 4.14 | c,i
61-0210 | 2024-10-12 10:45 | EDT | 4.145 |  | 17.042 |  | 8.61 |  | 106.6 |  | 45837.5 |  | 29.77 |  | 8 |  | 1.61 |  | 6.55 |  | 7.08 | c,i
61-0210 | 2024-10-12 11:00 | EDT | 4.178 |  | 17.085 |  | 8.66 |  | 107.4 |  | 45874.7 |  | 29.8 |  | 8.01 |  | 1.56 |  | 6.35 |  | 6.13 | c,i
61-0210 | 2024-10-12 11:15 | EDT | 4.207 |  | 17.119 |  | 8.72 |  | 108.3 |  | 45929 |  | 29.83 |  | 8.01 |  | 1.89 |  | 7.67 |  | 7.08 | c,i
61-0210 | 2024-10-12 11:30 | EDT | 4.227 |  | 17.128 |  | 8.77 |  | 108.9 |  | 45942.1 |  | 29.84 |  | 8.02 |  | 1.85 |  | 7.5 |  | 7.51 | c,i
61-0210 | 2024-10-12 11:45 | EDT | 4.244 |  | 17.135 |  | 8.78 |  | 109.1 |  | 45941.4 |  | 29.84 |  | 8.02 |  | 1.64 |  | 6.68 |  | 6.09 | c,i
61-0210 | 2024-10-12 12:00 | EDT | 4.255 |  | 17.137 |  | 8.77 |  | 108.9 |  | 45945.9 |  | 29.85 |  | 8.02 |  | 1.67 |  | 6.79 |  | 6.8 | c,i
61-0210 | 2024-10-12 12:15 | EDT | 4.292 |  | 17.133 |  | 8.76 |  | 108.8 |  | 45941.6 |  | 29.84 |  | 8.02 |  | 1.44 |  | 5.85 |  | 5.9 | c,i
61-0210 | 2024-10-12 12:30 | EDT | 4.346 |  | 17.121 |  | 8.79 |  | 109.1 |  | 45922.6 |  | 29.83 |  | 8.02 |  | 1.53 |  | 6.23 |  | 9.61 | c,i
61-0210 | 2024-10-12 12:45 | EDT | 4.371 |  | 17.128 |  | 8.72 |  | 108.3 |  | 45886.1 |  | 29.8 |  | 8.01 |  | 1.35 |  | 5.52 |  | 5.93 | c,i
61-0210 | 2024-10-12 13:00 | EDT | 4.426 |  | 17.234 |  | 8.62 |  | 107.2 |  | 45786.5 |  | 29.73 |  | 8 |  | 1.41 |  | 5.74 |  | 4.06 | c,i
61-0210 | 2024-10-12 13:15 | EDT | 4.492 |  | 17.376 |  | 8.56 |  | 106.8 |  | 45714.8 |  | 29.68 |  | 7.99 |  | 1.58 |  | 6.44 |  | 4.97 | c,i
61-0210 | 2024-10-12 13:30 | EDT | 4.55 |  | 17.402 |  | 8.48 |  | 105.7 |  | 45719.8 |  | 29.69 |  | 7.98 |  | 1.46 |  | 5.93 |  | ## | c,i
61-0210 | 2024-10-12 13:45 | EDT | 4.638 |  | 17.422 |  | 8.23 |  | 102.7 |  | 45753.3 |  | 29.71 |  | 7.96 |  | 1.07 |  | 4.39 |  | 3.65 | c,i
61-0210 | 2024-10-12 14:00 | EDT | 4.692 |  | 17.447 |  | 8.23 |  | 102.7 |  | 45758.1 |  | 29.71 |  | 7.96 |  | 1.03 |  | 4.2 |  | 3.46 | c,i
61-0210 | 2024-10-12 14:15 | EDT | 4.763 |  | 17.449 |  | 8.24 |  | 102.9 |  | 45767.5 |  | 29.72 |  | 7.95 |  | 1.04 |  | 4.24 |  | 3.41 | c,i
61-0210 | 2024-10-12 14:30 | EDT | 4.876 |  | 17.491 |  | 8.27 |  | 103.4 |  | 45782 |  | 29.73 |  | 7.96 |  | 1.21 |  | 4.92 |  | 3.57 | c,i
61-0210 | 2024-10-12 14:45 | EDT | 4.905 |  | 17.503 |  | 8.23 |  | 103 |  | 45859.6 |  | 29.79 |  | 7.96 |  | 1.08 |  | 4.41 |  | 4.3 | c,i
61-0210 | 2024-10-12 15:00 | EDT | 4.977 |  | 17.496 |  | 8.4 |  | 105 |  | 45901.9 |  | 29.82 |  | 7.98 |  | 1.46 |  | 5.93 |  | ## | c,i
61-0210 | 2024-10-12 15:15 | EDT | 5.06 |  | 17.386 |  | 8.47 |  | 105.8 |  | 45961 |  | 29.86 |  | 8 |  | 1.32 |  | 5.37 |  | 6.33 | c,i
61-0210 | 2024-10-12 15:30 | EDT | 5.444 |  | 17.323 |  | 9.02 |  | 112.5 |  | 46018.7 |  | 29.9 |  | 8.05 |  | 1.91 |  | 7.76 |  | 6.99 | c,i
61-0210 | 2024-10-12 15:45 | EDT | 5.444 |  | 17.245 |  | 9.09 |  | 113.3 |  | 46245.7 |  | 30.06 |  | 8.08 |  | 1.83 |  | 7.42 |  | 7.03 | c,i
61-0210 | 2024-10-12 16:00 | EDT | 5.455 |  | 17.224 |  | 9 |  | 112.2 |  | 46273.9 |  | 30.08 |  | 8.07 |  | 1.83 |  | 7.45 |  | 6.68 | c,i
61-0210 | 2024-10-12 16:15 | EDT | 5.429 |  | 17.207 |  | 9.02 |  | 112.4 |  | 46293.4 |  | 30.1 |  | 8.07 |  | 1.76 |  | 7.14 |  | 5.26 | c,i
61-0210 | 2024-10-12 16:30 | EDT | 5.44 |  | 17.201 |  | 8.99 |  | 112 |  | 46303 |  | 30.11 |  | 8.07 |  | 1.83 |  | 7.45 |  | 7.07 | c,i
61-0210 | 2024-10-12 16:45 | EDT | 5.423 |  | 17.207 |  | 8.91 |  | 111 |  | 46305 |  | 30.11 |  | 8.07 |  | 1.58 |  | 6.42 |  | 5.71 | c,i
61-0210 | 2024-10-12 17:00 | EDT | 5.391 |  | 17.207 |  | 8.92 |  | 111.1 |  | 46305 |  | 30.11 |  | 8.07 |  | 1.94 |  | 7.89 |  | 6.25 | c,i
61-0210 | 2024-10-12 17:15 | EDT | 5.386 |  | 17.213 |  | 8.88 |  | 110.7 |  | 46297.7 |  | 30.1 |  | 8.07 |  | 1.87 |  | 7.61 |  | 7.21 | c,i
61-0210 | 2024-10-12 17:30 | EDT | 5.357 |  | 17.224 |  | 8.97 |  | 111.8 |  | 46277.7 |  | 30.09 |  | 8.07 |  | 2.11 |  | 8.55 |  | 9.78 | c,i
61-0210 | 2024-10-12 17:45 | EDT | 5.329 |  | 17.23 |  | 8.91 |  | 111 |  | 46274.7 |  | 30.09 |  | 8.07 |  | 2.09 |  | 8.48 |  | 7.29 | c,i
61-0210 | 2024-10-12 18:00 | EDT | 5.303 |  | 17.242 |  | 8.8 |  | 109.7 |  | 46256.6 |  | 30.07 |  | 8.06 |  | 2.15 |  | 8.72 |  | 8.47 | c,i
61-0210 | 2024-10-12 18:15 | EDT | 5.267 |  | 17.264 |  | 8.83 |  | 110.1 |  | 46214.4 |  | 30.04 |  | 8.05 |  | 1.86 |  | 7.55 |  | 7.1 | c,i
61-0210 | 2024-10-12 18:30 | EDT | 5.21 |  | 17.262 |  | 8.7 |  | 108.5 |  | 46227.9 |  | 30.05 |  | 8.05 |  | 1.77 |  | 7.2 |  | 7.49 | c,i
61-0210 | 2024-10-12 18:45 | EDT | 5.135 |  | 17.275 |  | 8.67 |  | 108.1 |  | 46208.5 |  | 30.04 |  | 8.04 |  | 2.44 |  | 9.91 |  | 10.97 | c,i
61-0210 | 2024-10-12 19:00 | EDT | 5.049 |  | 17.306 |  | 8.64 |  | 107.8 |  | 46147.6 |  | 29.99 |  | 8.03 |  | 2.65 |  | 10.74 |  | ## | c,i
61-0210 | 2024-10-12 19:15 | EDT | 4.994 |  | 17.345 |  | 8.52 |  | 106.3 |  | 46065.8 |  | 29.94 |  | 8.02 |  | 1.81 |  | 7.34 |  | 7.96 | c,i
61-0210 | 2024-10-12 19:30 | EDT | 4.964 |  | 17.359 |  | 8.5 |  | 106.1 |  | 45983.6 |  | 29.88 |  | 8.01 |  | 1.38 |  | 5.62 |  | 5.3 | c,i
61-0210 | 2024-10-12 19:45 | EDT | 4.922 |  | 17.395 |  | 8.5 |  | 106 |  | 45809.9 |  | 29.75 |  | 7.99 |  | 1.51 |  | 6.14 |  | ## | c,i
61-0210 | 2024-10-12 20:00 | EDT | 4.883 |  | 17.394 |  | 8.76 |  | 109.3 |  | 45808.4 |  | 29.75 |  | 8.01 |  | 1.84 |  | 7.49 |  | 6.08 | c,i
61-0210 | 2024-10-12 20:15 | EDT | 4.828 |  | 17.382 |  | 8.77 |  | 109.3 |  | 45752.5 |  | 29.71 |  | 8.01 |  | 1.75 |  | 7.12 |  | 6.28 | c,i
61-0210 | 2024-10-12 20:30 | EDT | 4.778 |  | 17.368 |  | 8.74 |  | 108.9 |  | 45629.2 |  | 29.62 |  | 8 |  | 1.54 |  | 6.25 |  | ## | c,i
61-0210 | 2024-10-12 20:45 | EDT | 4.709 |  | 17.389 |  | 8.7 |  | 108.5 |  | 45613.2 |  | 29.61 |  | 7.99 |  | 1.41 |  | 5.72 |  | 4.27 | c,i
61-0210 | 2024-10-12 21:00 | EDT | 4.66 |  | 17.398 |  | 8.67 |  | 108.1 |  | 45606.9 |  | 29.6 |  | 7.99 |  | 1.48 |  | 6.03 |  | 3.85 | c,i
61-0210 | 2024-10-12 21:15 | EDT | 4.602 |  | 17.402 |  | 8.66 |  | 107.9 |  | 45610.9 |  | 29.61 |  | 7.99 |  | 1.56 |  | 6.34 |  | ## | c,i
61-0210 | 2024-10-12 21:30 | EDT | 4.563 |  | 17.401 |  | 8.65 |  | 107.8 |  | 45635.9 |  | 29.62 |  | 7.99 |  | 1.58 |  | 6.44 |  | 4.72 | c,i
61-0210 | 2024-10-12 21:45 | EDT | 4.548 |  | 17.394 |  | 8.62 |  | 107.5 |  | 45673.1 |  | 29.65 |  | 7.99 |  | 1 |  | 4.08 |  | 3.52 | c,i
61-0210 | 2024-10-12 22:00 | EDT | 4.533 |  | 17.39 |  | 8.63 |  | 107.6 |  | 45698.8 |  | 29.67 |  | 7.99 |  | 1.61 |  | 6.56 |  | ## | c,i
61-0210 | 2024-10-12 22:15 | EDT | 4.527 |  | 17.389 |  | 8.63 |  | 107.7 |  | 45704 |  | 29.67 |  | 8 |  | 1.52 |  | 6.2 |  | 6.08 | c,i
61-0210 | 2024-10-12 22:30 | EDT | 4.532 |  | 17.383 |  | 8.63 |  | 107.6 |  | 45709.2 |  | 29.68 |  | 8 |  | 1.31 |  | 5.32 |  | 8.59 | c,i
61-0210 | 2024-10-12 22:45 | EDT | 4.533 |  | 17.294 |  | 7.97 |  | 99.5 |  | 46237.7 |  | 30.06 |  | 7.99 |  | 1.61 |  | 6.54 |  | 6.76 | c,i
61-0210 | 2024-10-12 23:00 | EDT | 4.533 |  | 17.269 |  | 8.12 |  | 101.3 |  | 46300.5 |  | 30.1 |  | 8 |  | 2.33 |  | 9.45 |  | 8.6 | c,i
61-0210 | 2024-10-12 23:15 | EDT | 4.54 |  | 17.272 |  | 8.11 |  | 101.2 |  | 46306.7 |  | 30.11 |  | 8 |  | 2.08 |  | 8.44 |  | 8.21 | c,i
61-0210 | 2024-10-12 23:30 | EDT | 4.555 |  | 17.276 |  | 8.13 |  | 101.4 |  | 46300.7 |  | 30.1 |  | 8 |  | 2.12 |  | 8.61 |  | 6.15 | c,i
61-0210 | 2024-10-12 23:45 | EDT | 4.568 |  | 17.283 |  | 8.14 |  | 101.6 |  | 46273.6 |  | 30.09 |  | 8 |  | 2.13 |  | 8.66 |  | 9.34 | c,i
61-0210 | 2024-10-13 | EDT | 4.592 |  | 17.282 |  | 8.1 |  | 101 |  | 46285.8 |  | 30.09 |  | 8 |  | 2.77 |  | 11.23 |  | 10.58 | c,i
61-0210 | 2024-10-13 00:15 | EDT | 4.621 |  | 17.28 |  | 8.07 |  | 100.7 |  | 46293.9 |  | 30.1 |  | 8 |  | 1.9 |  | 7.72 |  | 7.97 | c,i
61-0210 | 2024-10-13 00:30 | EDT | 4.653 |  | 17.276 |  | 7.99 |  | 99.7 |  | 46320.6 |  | 30.12 |  | 7.99 |  | 1.66 |  | 6.76 |  | 6.04 | c,i
61-0210 | 2024-10-13 00:45 | EDT | 4.689 |  | 17.266 |  | 8 |  | 99.7 |  | 46339.6 |  | 30.13 |  | 7.99 |  | 1.77 |  | 7.2 |  | 6.03 | c,i
61-0210 | 2024-10-13 01:00 | EDT | 4.737 |  | 17.257 |  | 8.04 |  | 100.3 |  | 46335.1 |  | 30.13 |  | 8 |  | 1.81 |  | 7.37 |  | 7.13 | c,i
61-0210 | 2024-10-13 01:15 | EDT | 4.796 |  | 17.255 |  | 8.06 |  | 100.5 |  | 46330.7 |  | 30.13 |  | 8 |  | 1.69 |  | 6.85 |  | 7.95 | c,i
61-0210 | 2024-10-13 01:30 | EDT | 4.865 |  | 17.263 |  | 8.06 |  | 100.5 |  | 46326.7 |  | 30.12 |  | 8 |  | 1.79 |  | 7.28 |  | 6.18 | c,i
61-0210 | 2024-10-13 01:45 | EDT | 4.945 |  | 17.271 |  | 8.09 |  | 100.9 |  | 46309.1 |  | 30.11 |  | 8 |  | 1.85 |  | 7.5 |  | ## | c,i
61-0210 | 2024-10-13 02:00 | EDT | 5.041 |  | 17.275 |  | 8.09 |  | 100.9 |  | 46310.3 |  | 30.11 |  | 8 |  | 1.76 |  | 7.16 |  | 5.33 | c,i
61-0210 | 2024-10-13 02:15 | EDT | 5.137 |  | 17.271 |  | 8.12 |  | 101.3 |  | 46303.1 |  | 30.11 |  | 8 |  | 1.95 |  | 7.93 |  | 5.45 | c,i
61-0210 | 2024-10-13 02:30 | EDT | 5.23 |  | 17.248 |  | 8.04 |  | 100.3 |  | 46351.4 |  | 30.14 |  | 7.99 |  | 2.19 |  | 8.9 |  | 7.39 | c,i
61-0210 | 2024-10-13 02:45 | EDT | 5.319 |  | 17.233 |  | 8.08 |  | 100.7 |  | 46417.2 |  | 30.19 |  | 8 |  | 3.02 |  | 12.24 |  | 10.47 | c,i
61-0210 | 2024-10-13 03:00 | EDT | 5.407 |  | 17.228 |  | 8.09 |  | 100.9 |  | 46405.7 |  | 30.18 |  | 8 |  | 2.72 |  | 11.04 |  | 8.41 | c,i
61-0210 | 2024-10-13 03:15 | EDT | 5.46 |  | 17.215 |  | 8.11 |  | 101.2 |  | 46471.6 |  | 30.23 |  | 8.01 |  | 2.4 |  | 9.73 |  | 8.58 | c,i
61-0210 | 2024-10-13 03:30 | EDT | 5.505 |  | 17.209 |  | 8.16 |  | 101.7 |  | 46483 |  | 30.24 |  | 8.01 |  | 2.37 |  | 9.61 |  | 13.81 | c,i
61-0210 | 2024-10-13 03:45 | EDT | 5.547 |  | 17.206 |  | 8.19 |  | 102.1 |  | 46479.9 |  | 30.23 |  | 8.01 |  | 2.65 |  | 10.73 |  | 9.37 | c,i
61-0210 | 2024-10-13 04:00 | EDT | 5.554 |  | 17.205 |  | 8.23 |  | 102.6 |  | 46458.3 |  | 30.22 |  | 8.02 |  | 2.48 |  | 10.04 |  | 8.08 | c,i
61-0210 | 2024-10-13 04:15 | EDT | 5.526 |  | 17.21 |  | 8.25 |  | 102.8 |  | 46439.9 |  | 30.2 |  | 8.02 |  | 2.19 |  | 8.9 |  | 8.3 | c,i
61-0210 | 2024-10-13 04:30 | EDT | 5.522 |  | 17.208 |  | 8.27 |  | 103.1 |  | 46427.8 |  | 30.2 |  | 8.02 |  | 2 |  | 8.1 |  | 7.59 | c,i
61-0210 | 2024-10-13 04:45 | EDT | 5.517 |  | 17.213 |  | 8.23 |  | 102.6 |  | 46421.8 |  | 30.19 |  | 8.01 |  | 1.74 |  | 7.07 |  | 9.77 | c,i
61-0210 | 2024-10-13 05:00 | EDT | 5.507 |  | 17.212 |  | 8.21 |  | 102.3 |  | 46420.2 |  | 30.19 |  | 8.01 |  | 1.92 |  | 7.79 |  | 7.21 | c,i
61-0210 | 2024-10-13 05:15 | EDT | 5.489 |  | 17.21 |  | 8.22 |  | 102.4 |  | 46409.3 |  | 30.18 |  | 8.01 |  | 1.78 |  | 7.24 |  | 10.19 | c,i
61-0210 | 2024-10-13 05:30 | EDT | 5.463 |  | 17.207 |  | 8.22 |  | 102.5 |  | 46399.6 |  | 30.18 |  | 8.01 |  | 1.67 |  | 6.78 |  | 7.2 | c,i
61-0210 | 2024-10-13 05:45 | EDT | 5.418 |  | 17.211 |  | 8.18 |  | 101.9 |  | 46403.3 |  | 30.18 |  | 8.01 |  | 1.7 |  | 6.89 |  | 5.77 | c,i
61-0210 | 2024-10-13 06:00 | EDT | 5.379 |  | 17.213 |  | 8.16 |  | 101.7 |  | 46397.8 |  | 30.17 |  | 8.01 |  | 1.65 |  | 6.7 |  | 5.25 | c,i
61-0210 | 2024-10-13 06:15 | EDT | 5.325 |  | 17.216 |  | 8.15 |  | 101.6 |  | 46390.5 |  | 30.17 |  | 8.01 |  | 1.71 |  | 6.93 |  | ## | c,i
61-0210 | 2024-10-13 06:30 | EDT | 5.221 |  | 17.222 |  | 8.13 |  | 101.4 |  | 46379.9 |  | 30.16 |  | 8 |  | 1.77 |  | 7.2 |  | ## | c,i
61-0210 | 2024-10-13 06:45 | EDT | 5.131 |  | 17.227 |  | 8.14 |  | 101.5 |  | 46344 |  | 30.14 |  | 8 |  | 1.59 |  | 6.45 |  | 5.03 | c,i
61-0210 | 2024-10-13 07:00 | EDT | 5.068 |  | 17.23 |  | 8.1 |  | 101 |  | 46349.6 |  | 30.14 |  | 8 |  | 1.55 |  | 6.3 |  | ## | c,i
61-0210 | 2024-10-13 07:15 | EDT | 4.94 |  | 17.214 |  | 8.26 |  | 102.8 |  | 46099.5 |  | 29.96 |  | 7.99 |  | 1.62 |  | 6.6 |  | 6.07 | c,i
61-0210 | 2024-10-13 07:30 | EDT | 4.885 |  | 17.207 |  | 8.18 |  | 101.8 |  | 46098.3 |  | 29.96 |  | 7.98 |  | 1.39 |  | 5.66 |  | 4.4 | c,i
61-0210 | 2024-10-13 07:45 | EDT | 4.799 |  | 17.224 |  | 8.06 |  | 100.4 |  | 46254.2 |  | 30.07 |  | 7.99 |  | 1.48 |  | 6.02 |  | 7.76 | c,i
61-0210 | 2024-10-13 08:00 | EDT | 4.739 |  | 17.237 |  | 7.88 |  | 98.3 |  | 46357.5 |  | 30.15 |  | 7.98 |  | 1.42 |  | 5.77 |  | 4.79 | c,i
61-0210 | 2024-10-13 08:15 | EDT | 4.702 |  | 17.236 |  | 7.84 |  | 97.8 |  | 46362.7 |  | 30.15 |  | 7.98 |  | 1.15 |  | 4.69 |  | 2.67 | c,i
61-0210 | 2024-10-13 08:30 | EDT | 4.631 |  | 17.236 |  | 7.78 |  | 97 |  | 46362.9 |  | 30.15 |  | 7.97 |  | 1.3 |  | 5.32 |  | 4.04 | c,i
61-0210 | 2024-10-13 08:45 | EDT | 4.593 |  | 17.238 |  | 7.74 |  | 96.5 |  | 46338.1 |  | 30.13 |  | 7.97 |  | 1.04 |  | 4.26 |  | ## | c,i
61-0210 | 2024-10-13 09:00 | EDT | 4.546 |  | 17.227 |  | 7.84 |  | 97.7 |  | 46217.3 |  | 30.04 |  | 7.97 |  | 1.26 |  | 5.12 |  | 4.93 | c,i
61-0210 | 2024-10-13 09:15 | EDT | 4.484 |  | 17.234 |  | 7.84 |  | 97.7 |  | 46281.5 |  | 30.09 |  | 7.97 |  | 1.26 |  | 5.15 |  | 4.14 | c,i
61-0210 | 2024-10-13 09:30 | EDT | 4.438 |  | 17.243 |  | 7.64 |  | 95.3 |  | 46368.5 |  | 30.15 |  | 7.96 |  | 1.19 |  | 4.87 |  | 5.18 | c,i
61-0210 | 2024-10-13 09:45 | EDT | 4.413 |  | 17.245 |  | 7.57 |  | 94.4 |  | 46384.9 |  | 30.17 |  | 7.96 |  | 0.94 |  | 3.86 |  | 3.13 | c,i
61-0210 | 2024-10-13 10:00 | EDT | 4.399 |  | 17.246 |  | 7.55 |  | 94.1 |  | 46377.6 |  | 30.16 |  | 7.96 |  | 0.84 |  | 3.42 |  | 2.31 | c,i
61-0210 | 2024-10-13 10:15 | EDT | 4.389 |  | 17.246 |  | 7.53 |  | 93.9 |  | 46356.4 |  | 30.14 |  | 7.96 |  | 0.93 |  | 3.82 |  | 4.21 | c,i
61-0210 | 2024-10-13 10:30 | EDT | 4.383 |  | 17.236 |  | 7.57 |  | 94.4 |  | 46342.5 |  | 30.13 |  | 7.96 |  | 1 |  | 4.07 |  | 3.26 | c,i
61-0210 | 2024-10-13 10:45 | EDT | 4.392 |  | 17.236 |  | 7.42 |  | 92.6 |  | 46375.1 |  | 30.16 |  | 7.95 |  | 0.85 |  | 3.5 |  | 2.4 | c,i
61-0210 | 2024-10-13 11:00 | EDT | 4.402 |  | 17.223 |  | 7.44 |  | 92.8 |  | 46369.7 |  | 30.15 |  | 7.95 |  | 0.73 |  | 2.98 |  | 2.53 | c,i
61-0210 | 2024-10-13 11:15 | EDT | 4.419 |  | 17.213 |  | 7.51 |  | 93.6 |  | 46356.5 |  | 30.14 |  | 7.95 |  | 0.84 |  | 3.45 |  | ## | c,i
61-0210 | 2024-10-13 11:30 | EDT | 4.438 |  | 17.19 |  | 7.6 |  | 94.7 |  | 46320.6 |  | 30.12 |  | 7.96 |  | 0.83 |  | 3.4 |  | 3.43 | c,i
61-0210 | 2024-10-13 11:45 | EDT | 4.456 |  | 17.161 |  | 7.72 |  | 96 |  | 46256.7 |  | 30.07 |  | 7.96 |  | 1.04 |  | 4.26 |  | 2.3 | c,i
61-0210 | 2024-10-13 12:00 | EDT | 4.474 |  | 17.148 |  | 7.77 |  | 96.6 |  | 46225.2 |  | 30.05 |  | 7.96 |  | 0.81 |  | 3.32 |  | 2.21 | c,i
61-0210 | 2024-10-13 12:15 | EDT | 4.499 |  | 17.133 |  | 7.77 |  | 96.6 |  | 46196.3 |  | 30.03 |  | 7.96 |  | 0.86 |  | 3.51 |  | ## | c,i
61-0210 | 2024-10-13 12:30 | EDT | 4.515 |  | 17.1 |  | 7.83 |  | 97.3 |  | 46156.5 |  | 30 |  | 7.96 |  | 0.87 |  | 3.58 |  | ## | c,i
61-0210 | 2024-10-13 12:45 | EDT | 4.548 |  | 17.074 |  | 7.87 |  | 97.7 |  | 46124.7 |  | 29.98 |  | 7.96 |  | 0.84 |  | 3.46 |  | 2.21 | c,i
61-0210 | 2024-10-13 13:00 | EDT | 4.58 |  | 17.051 |  | 7.9 |  | 98.1 |  | 46100.6 |  | 29.96 |  | 7.96 |  | 0.95 |  | 3.88 |  | 2.34 | c,i
61-0210 | 2024-10-13 13:15 | EDT | 4.61 |  | 17.051 |  | 7.86 |  | 97.5 |  | 46097.7 |  | 29.96 |  | 7.96 |  | 0.94 |  | 3.85 |  | 2.43 | c,i
61-0210 | 2024-10-13 13:30 | EDT | 4.65 |  | 17.04 |  | 7.89 |  | 97.9 |  | 46095.1 |  | 29.95 |  | 7.96 |  | 0.75 |  | 3.09 |  | 2.2 | c,i
61-0210 | 2024-10-13 13:45 | EDT | 4.696 |  | 17.004 |  | 7.95 |  | 98.6 |  | 46081.1 |  | 29.94 |  | 7.96 |  | 0.91 |  | 3.72 |  | 3.2 | c,i
61-0210 | 2024-10-13 14:00 | EDT | 4.766 |  | 16.961 |  | 7.98 |  | 98.8 |  | 46056.3 |  | 29.93 |  | 7.96 |  | 0.89 |  | 3.66 |  | 3.08 | c,i
61-0210 | 2024-10-13 14:15 | EDT | 4.864 |  | 16.961 |  | 8.02 |  | 99.3 |  | 46068.8 |  | 29.93 |  | 7.96 |  | 0.83 |  | 3.41 |  | 2.63 | c,i
61-0210 | 2024-10-13 14:30 | EDT | 4.979 |  | 17.011 |  | 7.97 |  | 98.8 |  | 46113.5 |  | 29.97 |  | 7.96 |  | 0.87 |  | 3.56 |  | 3.08 | c,i
61-0210 | 2024-10-13 14:45 | EDT | 5.095 |  | 17.012 |  | 7.9 |  | 98 |  | 46136 |  | 29.98 |  | 7.96 |  | 1.25 |  | 5.1 |  | ## | c,i
61-0210 | 2024-10-13 15:00 | EDT | 5.194 |  | 16.994 |  | 7.81 |  | 96.8 |  | 46148.6 |  | 29.99 |  | 7.95 |  | 0.89 |  | 3.63 |  | 2.68 | c,i
61-0210 | 2024-10-13 15:15 | EDT | 5.297 |  | 16.999 |  | 7.72 |  | 95.7 |  | 46188 |  | 30.02 |  | 7.95 |  | 1.12 |  | 4.57 |  | 5.39 | c,i
61-0210 | 2024-10-13 15:30 | EDT | 5.363 |  | 17.047 |  | 7.62 |  | 94.6 |  | 46265.9 |  | 30.08 |  | 7.95 |  | 1.12 |  | 4.56 |  | 3.9 | c,i
61-0210 | 2024-10-13 15:45 | EDT | 5.415 |  | 17.127 |  | 7.58 |  | 94.2 |  | 46335.3 |  | 30.13 |  | 7.95 |  | 1.26 |  | 5.13 |  | 5.85 | c,i
61-0210 | 2024-10-13 16:00 | EDT | 5.481 |  | 17.167 |  | 7.72 |  | 96.1 |  | 46371.1 |  | 30.15 |  | 7.96 |  | 1.17 |  | 4.77 |  | 4.06 | c,i
61-0210 | 2024-10-13 16:15 | EDT | 5.48 |  | 17.164 |  | 7.81 |  | 97.3 |  | 46386.3 |  | 30.17 |  | 7.98 |  | 1.46 |  | 5.94 |  | 6.51 | c,i
61-0210 | 2024-10-13 16:30 | EDT | 5.484 |  | 17.107 |  | 7.96 |  | 99 |  | 46373.8 |  | 30.16 |  | 7.98 |  | 1.35 |  | 5.51 |  | 5.7 | c,i
61-0210 | 2024-10-13 16:45 | EDT | 5.484 |  | 17.052 |  | 7.99 |  | 99.2 |  | 46358.7 |  | 30.14 |  | 7.98 |  | 1.44 |  | 5.88 |  | 4.28 | c,i
61-0210 | 2024-10-13 17:00 | EDT | 5.471 |  | 16.968 |  | 8.05 |  | 99.9 |  | 46324.9 |  | 30.12 |  | 7.98 |  | 1.62 |  | 6.58 |  | 5.62 | c,i
61-0210 | 2024-10-13 17:15 | EDT | 5.475 |  | 16.927 |  | 8.08 |  | 100.2 |  | 46317.3 |  | 30.11 |  | 7.98 |  | 1.59 |  | 6.46 |  | 4.69 | c,i
61-0210 | 2024-10-13 17:30 | EDT | 5.473 |  | 16.912 |  | 8.05 |  | 99.8 |  | 46321.6 |  | 30.12 |  | 7.98 |  | 1.6 |  | 6.5 |  | 6.55 | c,i
61-0210 | 2024-10-13 17:45 | EDT | 5.471 |  | 16.905 |  | 8.06 |  | 99.8 |  | 46318 |  | 30.11 |  | 7.98 |  | 1.57 |  | 6.4 |  | 6.18 | c,i
61-0210 | 2024-10-13 18:00 | EDT | 5.471 |  | 16.887 |  | 8.07 |  | 99.9 |  | 46320.9 |  | 30.12 |  | 7.98 |  | 1.56 |  | 6.35 |  | 5.26 | c,i
61-0210 | 2024-10-13 18:15 | EDT | 5.47 |  | 16.829 |  | 8.06 |  | 99.8 |  | 46414 |  | 30.18 |  | 7.99 |  | 1.39 |  | 5.66 |  | 4.01 | c,i
61-0210 | 2024-10-13 18:30 | EDT | 5.451 |  | 16.807 |  | 8.09 |  | 100.1 |  | 46422.7 |  | 30.19 |  | 7.99 |  | 1.52 |  | 6.17 |  | ## | c,i
61-0210 | 2024-10-13 18:45 | EDT | 5.401 |  | 16.801 |  | 8.1 |  | 100.1 |  | 46427.9 |  | 30.19 |  | 7.99 |  | 1.44 |  | 5.87 |  | 6.16 | c,i
61-0210 | 2024-10-13 19:00 | EDT | 5.334 |  | 16.8 |  | 8.08 |  | 100 |  | 46432.6 |  | 30.2 |  | 7.99 |  | 1.69 |  | 6.89 |  | 5.93 | c,i
61-0210 | 2024-10-13 19:15 | EDT | 5.266 |  | 16.808 |  | 8.06 |  | 99.7 |  | 46436.9 |  | 30.2 |  | 7.99 |  | 1.43 |  | 5.81 |  | 5.28 | c,i
61-0210 | 2024-10-13 19:30 | EDT | 5.192 |  | 16.831 |  | 8 |  | 99 |  | 46424.4 |  | 30.19 |  | 7.98 |  | 1.36 |  | 5.52 |  | 5.83 | c,i
61-0210 | 2024-10-13 19:45 | EDT | 5.1 |  | 16.838 |  | 7.98 |  | 98.8 |  | 46419.6 |  | 30.19 |  | 7.98 |  | 1.84 |  | 7.49 |  | 8.55 | c,i
61-0210 | 2024-10-13 20:00 | EDT | 5.028 |  | 16.852 |  | 7.96 |  | 98.6 |  | 46411.5 |  | 30.18 |  | 7.98 |  | 1.79 |  | 7.28 |  | 6.7 | c,i
61-0210 | 2024-10-13 20:15 | EDT | 4.962 |  | 16.926 |  | 7.88 |  | 97.7 |  | 46378.2 |  | 30.16 |  | 7.97 |  | 1.68 |  | 6.83 |  | ## | c,i
61-0210 | 2024-10-13 20:30 | EDT | 4.91 |  | 17.046 |  | 7.73 |  | 96.1 |  | 46367.2 |  | 30.15 |  | 7.97 |  | 1.37 |  | 5.59 |  | 4.55 | c,i
61-0210 | 2024-10-13 20:45 | EDT | 4.842 |  | 17.041 |  | 7.8 |  | 96.8 |  | 46261.5 |  | 30.07 |  | 7.97 |  | 1.52 |  | 6.19 |  | 7.53 | c,i
61-0210 | 2024-10-13 21:00 | EDT | 4.789 |  | 16.997 |  | 7.81 |  | 96.8 |  | 46221.2 |  | 30.04 |  | 7.96 |  | 1.54 |  | 6.26 |  | 8.91 | c,i
61-0210 | 2024-10-13 21:15 | EDT | 4.701 |  | 16.963 |  | 7.9 |  | 97.8 |  | 46174.1 |  | 30.01 |  | 7.97 |  | 1.55 |  | 6.32 |  | 7.32 | c,i
61-0210 | 2024-10-13 21:30 | EDT | 4.618 |  | 16.948 |  | 7.91 |  | 98 |  | 46186 |  | 30.02 |  | 7.97 |  | 1.51 |  | 6.13 |  | 7.46 | c,i
61-0210 | 2024-10-13 21:45 | EDT | 4.529 |  | 16.936 |  | 7.92 |  | 98.2 |  | 46188.1 |  | 30.02 |  | 7.97 |  | 1.64 |  | 6.65 |  | 5.95 | c,i
61-0210 | 2024-10-13 22:00 | EDT | 4.47 |  | 16.927 |  | 8 |  | 99.1 |  | 46170 |  | 30.01 |  | 7.97 |  | 1.76 |  | 7.15 |  | 8.48 | c,i
61-0210 | 2024-10-13 22:15 | EDT | 4.437 |  | 16.923 |  | 8.03 |  | 99.4 |  | 46159.8 |  | 30 |  | 7.98 |  | 2.08 |  | 8.43 |  | 7.15 | c,i
61-0210 | 2024-10-13 22:30 | EDT | 4.396 |  | 16.997 |  | 7.8 |  | 96.7 |  | 46209.8 |  | 30.04 |  | 7.96 |  | 1.7 |  | 6.92 |  | 6.54 | c,i
61-0210 | 2024-10-13 22:45 | EDT | 4.394 |  | 17.013 |  | 7.72 |  | 95.8 |  | 46205.6 |  | 30.03 |  | 7.95 |  | 1.14 |  | 4.64 |  | 4.21 | c,i
61-0210 | 2024-10-13 23:00 | EDT | 4.373 |  | 17.035 |  | 7.64 |  | 94.8 |  | 46220.6 |  | 30.04 |  | 7.95 |  | 2.01 |  | 8.17 |  | ## | c,i
61-0210 | 2024-10-13 23:15 | EDT | 4.368 |  | 17.047 |  | 7.54 |  | 93.6 |  | 46229.2 |  | 30.05 |  | 7.94 |  | 1.66 |  | 6.76 |  | ## | c,i
61-0210 | 2024-10-13 23:30 | EDT | 4.379 |  | 17.067 |  | 7.29 |  | 90.5 |  | 46238 |  | 30.06 |  | 7.93 |  | 1.3 |  | 5.29 |  | 4.15 | c,i
61-0210 | 2024-10-13 23:45 | EDT | 4.392 |  | 17.065 |  | 7.3 |  | 90.7 |  | 46229.4 |  | 30.05 |  | 7.93 |  | 1.49 |  | 6.07 |  | 6.98 | c,i
61-0210 | 2024-10-14 | EDT | 4.401 |  | 17.059 |  | 7.34 |  | 91.1 |  | 46237.6 |  | 30.06 |  | 7.93 |  | 1.41 |  | 5.73 |  | 5.82 | c,i
61-0210 | 2024-10-14 00:15 | EDT | 4.418 |  | 17.062 |  | 7.35 |  | 91.3 |  | 46231.8 |  | 30.05 |  | 7.93 |  | 1.24 |  | 5.05 |  | 4.57 | c,i
61-0210 | 2024-10-14 00:30 | EDT | 4.446 |  | 17.047 |  | 7.3 |  | 90.6 |  | 46243.6 |  | 30.06 |  | 7.92 |  | 1.3 |  | 5.3 |  | 4.97 | c,i
61-0210 | 2024-10-14 00:45 | EDT | 4.477 |  | 16.982 |  | 7.39 |  | 91.6 |  | 46217.6 |  | 30.04 |  | 7.93 |  | 1.17 |  | 4.77 |  | 4.65 | c,i
61-0210 | 2024-10-14 01:00 | EDT | 4.52 |  | 16.886 |  | 7.53 |  | 93.1 |  | 46123.2 |  | 29.97 |  | 7.93 |  | 1.41 |  | 5.75 |  | 5.76 | c,i
61-0210 | 2024-10-14 01:15 | EDT | 4.555 |  | 16.866 |  | 7.58 |  | 93.8 |  | 46112.9 |  | 29.97 |  | 7.94 |  | 1.39 |  | 5.67 |  | 5.9 | c,i
61-0210 | 2024-10-14 01:30 | EDT | 4.601 |  | 16.825 |  | 7.61 |  | 94 |  | 46075.5 |  | 29.94 |  | 7.94 |  | 1.36 |  | 5.54 |  | 5.78 | c,i
61-0210 | 2024-10-14 01:45 | EDT | 4.651 |  | 16.783 |  | 7.63 |  | 94.1 |  | 46045.2 |  | 29.92 |  | 7.93 |  | 1.34 |  | 5.45 |  | 6.09 | c,i
61-0210 | 2024-10-14 02:00 | EDT | 4.712 |  | 16.757 |  | 7.67 |  | 94.6 |  | 46023.7 |  | 29.9 |  | 7.94 |  | 1.39 |  | 5.67 |  | 4.76 | c,i
61-0210 | 2024-10-14 02:15 | EDT | 4.779 |  | 16.674 |  | 7.8 |  | 96.1 |  | 45959.1 |  | 29.85 |  | 7.95 |  | 1.48 |  | 6.02 |  | 6.01 | c,i
61-0210 | 2024-10-14 02:30 | EDT | 4.853 |  | 16.787 |  | 7.54 |  | 93 |  | 46019.2 |  | 29.9 |  | 7.93 |  | 1.22 |  | 4.98 |  | 5.51 | c,i
61-0210 | 2024-10-14 02:45 | EDT | 4.942 |  | 16.877 |  | 7.35 |  | 90.9 |  | 46109 |  | 29.96 |  | 7.92 |  | 1.02 |  | 4.17 |  | 4.41 | c,i
61-0210 | 2024-10-14 03:00 | EDT | 5.076 |  | 16.822 |  | 7.41 |  | 91.5 |  | 46063.5 |  | 29.93 |  | 7.93 |  | 1.17 |  | 4.77 |  | 5.74 | c,i
61-0210 | 2024-10-14 03:15 | EDT | 5.16 |  | 16.981 |  | 7.14 |  | 88.6 |  | 46196.4 |  | 30.03 |  | 7.91 |  | 1.08 |  | 4.41 |  | 4.65 | c,i
61-0210 | 2024-10-14 03:30 | EDT | 5.239 |  | 16.934 |  | 7.24 |  | 89.7 |  | 46149.2 |  | 29.99 |  | 7.91 |  | 1.26 |  | 5.15 |  | 5.74 | c,i
61-0210 | 2024-10-14 03:45 | EDT | 5.321 |  | 16.81 |  | 7.61 |  | 94.1 |  | 46211.6 |  | 30.04 |  | 7.95 |  | 1.69 |  | 6.88 |  | 6.7 | c,i
61-0210 | 2024-10-14 04:00 | EDT | 5.372 |  | 16.681 |  | 7.91 |  | 97.6 |  | 46262.8 |  | 30.07 |  | 7.97 |  | 1.97 |  | 7.99 |  | 7.17 | c,i
61-0210 | 2024-10-14 04:15 | EDT | 5.409 |  | 16.66 |  | 7.96 |  | 98.1 |  | 46319.2 |  | 30.11 |  | 7.98 |  | 1.88 |  | 7.65 |  | 7.55 | c,i
61-0210 | 2024-10-14 04:30 | EDT | 5.412 |  | 16.644 |  | 8.06 |  | 99.3 |  | 46418.2 |  | 30.18 |  | 7.99 |  | 1.66 |  | 6.76 |  | 8.64 | c,i
61-0210 | 2024-10-14 04:45 | EDT | 5.414 |  | 16.648 |  | 8.12 |  | 100.1 |  | 46471.3 |  | 30.22 |  | 7.99 |  | 1.54 |  | 6.27 |  | 6.59 | c,i
61-0210 | 2024-10-14 05:00 | EDT | 5.413 |  | 16.66 |  | 8.14 |  | 100.5 |  | 46530.2 |  | 30.26 |  | 8 |  | 1.43 |  | 5.83 |  | 4.99 | c,i
61-0210 | 2024-10-14 05:15 | EDT | 5.413 |  | 16.672 |  | 8.1 |  | 99.9 |  | 46591.1 |  | 30.31 |  | 7.99 |  | 1.28 |  | 5.2 |  | 5.09 | c,i
61-0210 | 2024-10-14 05:30 | EDT | 5.412 |  | 16.691 |  | 8.05 |  | 99.5 |  | 46627.6 |  | 30.34 |  | 7.99 |  | 1.2 |  | 4.91 |  | 3.97 | c,i
61-0210 | 2024-10-14 05:45 | EDT | 5.411 |  | 16.702 |  | 8.01 |  | 98.9 |  | 46648.3 |  | 30.35 |  | 7.98 |  | 1.19 |  | 4.87 |  | 3.45 | c,i
61-0210 | 2024-10-14 06:00 | EDT | 5.408 |  | 16.712 |  | 7.98 |  | 98.6 |  | 46676.9 |  | 30.37 |  | 7.98 |  | 1.18 |  | 4.8 |  | 6.63 | c,i
61-0210 | 2024-10-14 06:15 | EDT | 5.408 |  | 16.723 |  | 7.93 |  | 98.1 |  | 46696.6 |  | 30.39 |  | 7.98 |  | 1.05 |  | 4.28 |  | 4.33 | c,i
61-0210 | 2024-10-14 06:30 | EDT | 5.406 |  | 16.729 |  | 7.91 |  | 97.8 |  | 46711.9 |  | 30.4 |  | 7.98 |  | 1.04 |  | 4.25 |  | 4.72 | c,i
61-0210 | 2024-10-14 06:45 | EDT | 5.398 |  | 16.737 |  | 7.89 |  | 97.6 |  | 46732.7 |  | 30.41 |  | 7.98 |  | 0.96 |  | 3.93 |  | 6.07 | c,i
61-0210 | 2024-10-14 07:00 | EDT | 5.358 |  | 16.747 |  | 7.88 |  | 97.5 |  | 46757.3 |  | 30.43 |  | 7.97 |  | 0.99 |  | 4.05 |  | 3.47 | c,i
61-0210 | 2024-10-14 07:15 | EDT | 5.297 |  | 16.749 |  | 7.85 |  | 97.2 |  | 46753.9 |  | 30.43 |  | 7.97 |  | 1.13 |  | 4.6 |  | 6.66 | c,i
61-0210 | 2024-10-14 07:30 | EDT | 5.242 |  | 16.752 |  | 7.84 |  | 97 |  | 46758.6 |  | 30.43 |  | 7.97 |  | 0.94 |  | 3.83 |  | 2.92 | c,i
61-0210 | 2024-10-14 07:45 | EDT | 5.178 |  | 16.75 |  | 7.83 |  | 96.9 |  | 46753.1 |  | 30.43 |  | 7.97 |  | 0.81 |  | 3.3 |  | 2.4 | c,i
61-0210 | 2024-10-14 08:00 | EDT | 5.103 |  | 16.744 |  | 7.82 |  | 96.7 |  | 46731.6 |  | 30.41 |  | 7.97 |  | 0.8 |  | 3.28 |  | 2.42 | c,i
61-0210 | 2024-10-14 08:15 | EDT | 5.02 |  | 16.741 |  | 7.78 |  | 96.2 |  | 46711.9 |  | 30.4 |  | 7.97 |  | 0.77 |  | 3.16 |  | 2.95 | c,i
61-0210 | 2024-10-14 08:30 | EDT | 4.946 |  | 16.735 |  | 7.82 |  | 96.7 |  | 46692.6 |  | 30.38 |  | 7.97 |  | 0.83 |  | 3.41 |  | 3.02 | c,i
61-0210 | 2024-10-14 08:45 | EDT | 4.863 |  | 16.735 |  | 7.75 |  | 95.8 |  | 46672.5 |  | 30.37 |  | 7.97 |  | 0.79 |  | 3.26 |  | 2.99 | c,i
61-0210 | 2024-10-14 09:00 | EDT | 4.795 |  | 16.727 |  | 7.78 |  | 96.1 |  | 46596.4 |  | 30.31 |  | 7.96 |  | 0.79 |  | 3.26 |  | 2.1 | c,i
61-0210 | 2024-10-14 09:15 | EDT | 4.728 |  | 16.721 |  | 7.79 |  | 96.3 |  | 46523 |  | 30.26 |  | 7.97 |  | 0.67 |  | 2.76 |  | 2.11 | c,i
61-0210 | 2024-10-14 09:30 | EDT | 4.66 |  | 16.729 |  | 7.69 |  | 95 |  | 46514.5 |  | 30.25 |  | 7.96 |  | 0.59 |  | 2.42 |  | 2.97 | c,i
61-0210 | 2024-10-14 09:45 | EDT | 4.581 |  | 16.728 |  | 7.71 |  | 95.2 |  | 46455.5 |  | 30.21 |  | 7.96 |  | 0.61 |  | 2.52 |  | 0.51 | c,i
61-0210 | 2024-10-14 10:00 | EDT | 4.506 |  | 16.734 |  | 7.67 |  | 94.8 |  | 46519.9 |  | 30.26 |  | 7.96 |  | 0.55 |  | 2.27 |  | 1.9 | c,i
61-0210 | 2024-10-14 10:15 | EDT | 4.454 |  | 16.734 |  | 7.68 |  | 94.8 |  | 46349 |  | 30.13 |  | 7.95 |  | ## | i | ## | i | ## | c,i
61-0210 | 2024-10-14 10:30 | EDT | 4.394 |  | 16.735 |  | 7.58 |  | 93.6 |  | 46473.1 |  | 30.22 |  | 7.95 |  | 0.46 |  | 1.9 |  | 0.86 | c,i
61-0210 | 2024-10-14 10:45 | EDT | 4.351 |  | 16.75 |  | 7.56 |  | 93.4 |  | 46503.5 |  | 30.25 |  | 7.95 |  | 0.45 |  | 1.89 |  | 1.07 | c,i
61-0210 | 2024-10-14 11:00 | EDT | 4.306 |  | 16.777 |  | 7.5 |  | 92.7 |  | 46473.1 |  | 30.23 |  | 7.95 |  | 0.46 |  | 1.9 |  | 1.13 | c,i
61-0210 | 2024-10-14 11:15 | EDT | 4.286 |  | 16.792 |  | 7.43 |  | 91.9 |  | 46473.7 |  | 30.23 |  | 7.94 |  | 0.43 |  | 1.78 |  | 1.05 | c,i
61-0210 | 2024-10-14 11:30 | EDT | 4.272 |  | 16.795 |  | 7.4 |  | 91.5 |  | 46458.4 |  | 30.21 |  | 7.94 |  | 0.47 |  | 1.95 |  | 1.19 | c,i
61-0210 | 2024-10-14 11:45 | EDT | 4.274 |  | 16.801 |  | 7.41 |  | 91.7 |  | 46387.4 |  | 30.16 |  | 7.94 |  | 0.58 |  | 2.38 |  | ## | c,i
61-0210 | 2024-10-14 12:00 | EDT | 4.291 |  | 16.781 |  | 7.45 |  | 92.1 |  | 46348.9 |  | 30.14 |  | 7.94 |  | 0.46 |  | 1.91 |  | 1.18 | c,i
61-0210 | 2024-10-14 12:15 | EDT | 4.304 |  | 16.78 |  | 7.6 |  | 93.8 |  | 46032 |  | 29.91 |  | 7.93 |  | 0.6 |  | 2.49 |  | 2.25 | c,i
61-0210 | 2024-10-14 12:30 | EDT | 4.32 |  | 16.766 |  | 7.39 |  | 91.3 |  | 46343.9 |  | 30.13 |  | 7.93 |  | 0.42 |  | 1.74 |  | 0.95 | c,i
61-0210 | 2024-10-14 12:45 | EDT | 4.343 |  | 16.721 |  | 7.41 |  | 91.4 |  | 46219.4 |  | 30.04 |  | 7.93 |  | 0.62 |  | 2.56 |  | 1.46 | c,i
61-0210 | 2024-10-14 13:00 | EDT | 4.375 |  | 16.721 |  | 7.4 |  | 91.2 |  | 46209.9 |  | 30.03 |  | 7.93 |  | 0.59 |  | 2.42 |  | 3.28 | c,i
61-0210 | 2024-10-14 13:15 | EDT | 4.408 |  | 16.684 |  | 7.53 |  | 92.9 |  | 46201.1 |  | 30.03 |  | 7.94 |  | 0.58 |  | 2.4 |  | 1.58 | c,i
61-0210 | 2024-10-14 13:30 | EDT | 4.469 |  | 16.68 |  | 7.52 |  | 92.8 |  | 46214.5 |  | 30.04 |  | 7.94 |  | 0.64 |  | 2.65 |  | 1.5 | c,i
61-0210 | 2024-10-14 13:45 | EDT | 4.52 |  | 16.675 |  | 7.54 |  | 92.9 |  | 46209.1 |  | 30.03 |  | 7.94 |  | 0.78 |  | 3.19 |  | 2.19 | c,i
61-0210 | 2024-10-14 14:00 | EDT | 4.576 |  | 16.669 |  | 7.54 |  | 92.9 |  | 46190.5 |  | 30.02 |  | 7.94 |  | 0.72 |  | 2.95 |  | 2.16 | c,i
61-0210 | 2024-10-14 14:15 | EDT | 4.65 |  | 16.657 |  | 7.53 |  | 92.8 |  | 46184.7 |  | 30.02 |  | 7.94 |  | 0.81 |  | 3.33 |  | ## | c,i
61-0210 | 2024-10-14 14:30 | EDT | 4.729 |  | 16.673 |  | 7.51 |  | 92.6 |  | 46217.8 |  | 30.04 |  | 7.94 |  | 0.64 |  | 2.62 |  | 1.72 | c,i
61-0210 | 2024-10-14 14:45 | EDT | 4.808 |  | 16.731 |  | 7.28 |  | 89.9 |  | 46297.6 |  | 30.1 |  | 7.92 |  | 0.46 |  | 1.92 |  | 1.05 | c,i
61-0210 | 2024-10-14 15:00 | EDT | 4.914 |  | 16.763 |  | 7.14 |  | 88.3 |  | 46433.5 |  | 30.2 |  | 7.92 |  | 0.43 |  | 1.79 |  | 3.32 | c,i
61-0210 | 2024-10-14 15:15 | EDT | 5.007 |  | 16.758 |  | 7.2 |  | 89 |  | 46484 |  | 30.23 |  | 7.92 |  | 0.48 |  | 2.01 |  | 1.67 | c,i
61-0210 | 2024-10-14 15:30 | EDT | 5.09 |  | 16.739 |  | 7.32 |  | 90.4 |  | 46507.7 |  | 30.25 |  | 7.93 |  | 0.54 |  | 2.23 |  | ## | c,i
61-0210 | 2024-10-14 15:45 | EDT | 5.169 |  | 16.735 |  | 7.36 |  | 90.9 |  | 46567.7 |  | 30.29 |  | 7.93 |  | 0.52 |  | 2.14 |  | 1.36 | c,i
61-0210 | 2024-10-14 16:00 | EDT | 5.244 |  | 16.725 |  | 7.37 |  | 91.1 |  | 46588.2 |  | 30.31 |  | 7.94 |  | 0.51 |  | 2.12 |  | 1.24 | c,i
61-0210 | 2024-10-14 16:15 | EDT | 5.297 |  | 16.711 |  | 7.41 |  | 91.5 |  | 46583.8 |  | 30.3 |  | 7.94 |  | 0.57 |  | 2.35 |  | 1.11 | c,i
61-0210 | 2024-10-14 16:30 | EDT | 5.362 |  | 16.704 |  | 7.41 |  | 91.5 |  | 46605.5 |  | 30.32 |  | 7.94 |  | 0.64 |  | 2.62 |  | 1.83 | c,i
61-0210 | 2024-10-14 16:45 | EDT | 5.383 |  | 16.729 |  | 7.43 |  | 91.9 |  | 46710 |  | 30.4 |  | 7.93 |  | 0.69 |  | 2.82 |  | 2.71 | c,i
61-0210 | 2024-10-14 17:00 | EDT | 5.379 |  | 16.747 |  | 7.51 |  | 92.9 |  | 46755.2 |  | 30.43 |  | 7.94 |  | 0.83 |  | 3.4 |  | ## | c,i
61-0210 | 2024-10-14 17:15 | EDT | 5.379 |  | 16.768 |  | 7.53 |  | 93.3 |  | 46799.1 |  | 30.46 |  | 7.94 |  | 0.68 |  | 2.81 |  | 1.95 | c,i
61-0210 | 2024-10-14 17:30 | EDT | 5.384 |  | 16.773 |  | 7.55 |  | 93.4 |  | 46829.4 |  | 30.48 |  | 7.94 |  | 0.83 |  | 3.42 |  | ## | c,i
61-0210 | 2024-10-14 17:45 | EDT | 5.383 |  | 16.756 |  | 7.61 |  | 94.1 |  | 46829.9 |  | 30.48 |  | 7.94 |  | 0.92 |  | 3.76 |  | 3.02 | c,i
61-0210 | 2024-10-14 18:00 | EDT | 5.386 |  | 16.755 |  | 7.62 |  | 94.3 |  | 46833.8 |  | 30.49 |  | 7.95 |  | 0.81 |  | 3.33 |  | 4.15 | c,i
61-0210 | 2024-10-14 18:15 | EDT | 5.382 |  | 16.746 |  | 7.65 |  | 94.7 |  | 46843.9 |  | 30.49 |  | 7.95 |  | 0.84 |  | 3.44 |  | 2.97 | c,i
61-0210 | 2024-10-14 18:30 | EDT | 5.388 |  | 16.75 |  | 7.62 |  | 94.4 |  | 46853.9 |  | 30.5 |  | 7.95 |  | 0.83 |  | 3.41 |  | 3.06 | c,i
61-0210 | 2024-10-14 18:45 | EDT | 5.391 |  | 16.772 |  | 7.55 |  | 93.5 |  | 46888.7 |  | 30.53 |  | 7.94 |  | 0.75 |  | 3.08 |  | 3.41 | c,i
61-0210 | 2024-10-14 19:00 | EDT | 5.389 |  | 16.771 |  | 7.58 |  | 93.9 |  | 46905.6 |  | 30.54 |  | 7.95 |  | 1.05 |  | 4.29 |  | 2.93 | c,i
61-0210 | 2024-10-14 19:15 | EDT | 5.39 |  | 16.77 |  | 7.58 |  | 93.9 |  | 46907 |  | 30.54 |  | 7.95 |  | 0.81 |  | 3.32 |  | 3.94 | c,i
61-0210 | 2024-10-14 19:30 | EDT | 5.359 |  | 16.776 |  | 7.58 |  | 93.8 |  | 46896.1 |  | 30.53 |  | 7.95 |  | 0.88 |  | 3.61 |  | 3.35 | c,i
61-0210 | 2024-10-14 19:45 | EDT | 5.366 |  | 16.777 |  | 7.54 |  | 93.3 |  | 46859.5 |  | 30.5 |  | 7.94 |  | 0.68 |  | 2.79 |  | 2.66 | c,i
61-0210 | 2024-10-14 20:00 | EDT | 5.353 |  | 16.768 |  | 7.57 |  | 93.7 |  | 46794.7 |  | 30.46 |  | 7.95 |  | 0.75 |  | 3.06 |  | 2.62 | c,i
61-0210 | 2024-10-14 20:15 | EDT | 5.272 |  | 16.753 |  | 7.63 |  | 94.4 |  | 46684.3 |  | 30.38 |  | 7.95 |  | 0.86 |  | 3.53 |  | 4.44 | c,i
61-0210 | 2024-10-14 20:30 | EDT | 5.316 |  | 16.743 |  | 7.62 |  | 94.1 |  | 46622.9 |  | 30.33 |  | 7.95 |  | 0.88 |  | 3.61 |  | 3.58 | c,i
61-0210 | 2024-10-14 20:45 | EDT | 5.248 |  | 16.733 |  | 7.63 |  | 94.3 |  | 46531.3 |  | 30.27 |  | 7.95 |  | 0.86 |  | 3.54 |  | 2.39 | c,i
61-0210 | 2024-10-14 21:00 | EDT | 5.155 |  | 16.725 |  | 7.69 |  | 95 |  | 46473.9 |  | 30.22 |  | 7.95 |  | 1.01 |  | 4.11 |  | 4.05 | c,i
61-0210 | 2024-10-14 21:15 | EDT | 5.047 |  | 16.733 |  | 7.69 |  | 95 |  | 46536.6 |  | 30.27 |  | 7.95 |  | 0.78 |  | 3.22 |  | 3.36 | c,i
61-0210 | 2024-10-14 21:30 | EDT | 4.942 |  | 16.73 |  | 7.66 |  | 94.7 |  | 46568.7 |  | 30.29 |  | 7.95 |  | 0.78 |  | 3.21 |  | 2.53 | c,i
61-0210 | 2024-10-14 21:45 | EDT | 4.851 |  | 16.731 |  | 7.64 |  | 94.4 |  | 46597.4 |  | 30.31 |  | 7.95 |  | 0.77 |  | 3.14 |  | 4.24 | c,i
61-0210 | 2024-10-14 22:00 | EDT | 4.752 |  | 16.688 |  | 7.67 |  | 94.6 |  | 46468.5 |  | 30.22 |  | 7.95 |  | 0.75 |  | 3.08 |  | 2.93 | c,i
61-0210 | 2024-10-14 22:15 | EDT | 4.642 |  | 16.678 |  | 7.63 |  | 94.1 |  | 46352.2 |  | 30.14 |  | 7.94 |  | 0.81 |  | 3.34 |  | 3.54 | c,i
61-0210 | 2024-10-14 22:30 | EDT | 4.501 |  | 16.663 |  | 7.61 |  | 93.7 |  | 46205.1 |  | 30.03 |  | 7.94 |  | 0.77 |  | 3.16 |  | 2.73 | c,i
61-0210 | 2024-10-14 22:45 | EDT | 4.421 |  | 16.649 |  | 7.53 |  | 92.7 |  | 45917.1 |  | 29.82 |  | 7.92 |  | 0.64 |  | 2.65 |  | 2.98 | c,i
61-0210 | 2024-10-14 23:00 | EDT | 4.322 |  | 16.623 |  | 7.51 |  | 92.4 |  | 45894.3 |  | 29.81 |  | 7.92 |  | 0.62 |  | 2.57 |  | 2.29 | c,i
61-0210 | 2024-10-14 23:15 | EDT | 4.252 |  | 16.602 |  | 7.5 |  | 92.1 |  | 45865.7 |  | 29.78 |  | 7.91 |  | 0.62 |  | 2.56 |  | 3.23 | c,i
61-0210 | 2024-10-14 23:30 | EDT | 4.214 |  | 16.57 |  | 7.5 |  | 92.1 |  | 45832 |  | 29.76 |  | 7.91 |  | 0.64 |  | 2.64 |  | 2.42 | c,i
61-0210 | 2024-10-14 23:45 | EDT | 4.181 |  | 16.538 |  | 7.5 |  | 92 |  | 45803.2 |  | 29.74 |  | 7.91 |  | 0.74 |  | 3.02 |  | 2.46 | c,i
61-0210 | 2024-10-15 | EDT | 4.178 |  | 16.535 |  | 7.48 |  | 91.7 |  | 45792.6 |  | 29.73 |  | 7.91 |  | 0.72 |  | 2.96 |  | 3.45 | c,i
61-0210 | 2024-10-15 00:15 | EDT | 4.196 |  | 16.506 |  | 7.49 |  | 91.9 |  | 45793.5 |  | 29.73 |  | 7.91 |  | 0.67 |  | 2.75 |  | 4.29 | c,i
61-0210 | 2024-10-15 00:30 | EDT | 4.241 |  | 16.485 |  | 7.48 |  | 91.7 |  | 45814.9 |  | 29.75 |  | 7.91 |  | 0.68 |  | 2.81 |  | 2.82 | c,i
61-0210 | 2024-10-15 00:45 | EDT | 4.283 |  | 16.469 |  | 7.49 |  | 91.8 |  | 45851.1 |  | 29.77 |  | 7.91 |  | 0.59 |  | 2.43 |  | 1.98 | c,i
61-0210 | 2024-10-15 01:00 | EDT | 4.363 |  | 16.456 |  | 7.49 |  | 91.8 |  | 45877.1 |  | 29.79 |  | 7.91 |  | 0.61 |  | 2.52 |  | 1.86 | c,i
61-0210 | 2024-10-15 01:15 | EDT | 4.463 |  | 16.415 |  | 7.51 |  | 91.9 |  | 45902.4 |  | 29.81 |  | 7.92 |  | 0.6 |  | 2.48 |  | 3.03 | c,i
61-0210 | 2024-10-15 01:30 | EDT | 4.547 |  | 16.411 |  | 7.5 |  | 91.8 |  | 45910.4 |  | 29.81 |  | 7.91 |  | 0.57 |  | 2.34 |  | 1.85 | c,i
61-0210 | 2024-10-15 01:45 | EDT | 4.581 |  | 16.403 |  | 7.51 |  | 91.9 |  | 45924.2 |  | 29.82 |  | 7.92 |  | 0.57 |  | 2.37 |  | 2.18 | c,i
61-0210 | 2024-10-15 02:00 | EDT | 4.648 |  | 16.394 |  | 7.51 |  | 92 |  | 45920.1 |  | 29.82 |  | 7.92 |  | 0.62 |  | 2.57 |  | 1.9 | c,i
61-0210 | 2024-10-15 02:15 | EDT | 4.716 |  | 16.37 |  | 7.53 |  | 92.1 |  | 45937.3 |  | 29.83 |  | 7.91 |  | 0.61 |  | 2.52 |  | 2.15 | c,i
61-0210 | 2024-10-15 02:30 | EDT | 4.791 |  | 16.301 |  | 7.59 |  | 92.8 |  | 45978.5 |  | 29.86 |  | 7.92 |  | 0.7 |  | 2.87 |  | 2.63 | c,i
61-0210 | 2024-10-15 02:45 | EDT | 4.859 |  | 16.308 |  | 7.59 |  | 92.8 |  | 45997.4 |  | 29.88 |  | 7.92 |  | 0.74 |  | 3.03 |  | 2.71 | c,i
61-0210 | 2024-10-15 03:00 | EDT | 4.923 |  | 16.266 |  | 7.62 |  | 93.1 |  | 46022.2 |  | 29.89 |  | 7.93 |  | 0.73 |  | 2.99 |  | 2.89 | c,i
61-0210 | 2024-10-15 03:15 | EDT | 5.014 |  | 16.24 |  | 7.63 |  | 93.2 |  | 46004.7 |  | 29.88 |  | 7.93 |  | 0.71 |  | 2.93 |  | 2.55 | c,i
61-0210 | 2024-10-15 03:30 | EDT | 5.084 |  | 16.252 |  | 7.65 |  | 93.4 |  | 46019.3 |  | 29.89 |  | 7.93 |  | 0.67 |  | 2.76 |  | 3.69 | c,i
61-0210 | 2024-10-15 03:45 | EDT | 5.13 |  | 16.226 |  | 7.67 |  | 93.6 |  | 45989.8 |  | 29.87 |  | 7.93 |  | 0.73 |  | 2.98 |  | 4.83 | c,i
61-0210 | 2024-10-15 04:00 | EDT | 5.152 |  | 16.21 |  | 7.69 |  | 93.8 |  | 45971.6 |  | 29.86 |  | 7.93 |  | 0.76 |  | 3.11 |  | 2.7 | c,i
61-0210 | 2024-10-15 04:15 | EDT | 5.246 |  | 16.219 |  | 7.68 |  | 93.7 |  | 46012.9 |  | 29.89 |  | 7.94 |  | 0.71 |  | 2.92 |  | 2.23 | c,i
61-0210 | 2024-10-15 04:30 | EDT | 5.322 |  | 16.235 |  | 7.67 |  | 93.6 |  | 46069.3 |  | 29.93 |  | 7.93 |  | 0.67 |  | 2.76 |  | 2.71 | c,i
61-0210 | 2024-10-15 04:45 | EDT | 5.413 |  | 16.281 |  | 7.64 |  | 93.4 |  | 46177.3 |  | 30.01 |  | 7.93 |  | 0.69 |  | 2.82 |  | 3.06 | c,i
61-0210 | 2024-10-15 05:00 | EDT | 5.454 |  | 16.263 |  | 7.61 |  | 93.1 |  | 46170.5 |  | 30 |  | 7.93 |  | 0.65 |  | 2.68 |  | 4.12 | c,i
61-0210 | 2024-10-15 05:15 | EDT | 5.46 |  | 16.288 |  | 7.6 |  | 92.9 |  | 46178.6 |  | 30.01 |  | 7.93 |  | 0.65 |  | 2.67 |  | 5.5 | c,i
61-0210 | 2024-10-15 05:30 | EDT | 5.465 |  | 16.299 |  | 7.59 |  | 92.8 |  | 46187.6 |  | 30.01 |  | 7.93 |  | 0.64 |  | 2.65 |  | 3.11 | c,i
61-0210 | 2024-10-15 05:45 | EDT | 5.465 |  | 16.31 |  | 7.56 |  | 92.5 |  | 46191.4 |  | 30.02 |  | 7.93 |  | 0.63 |  | 2.59 |  | 2.31 | c,i
61-0210 | 2024-10-15 06:00 | EDT | 5.463 |  | 16.321 |  | 7.54 |  | 92.3 |  | 46154.2 |  | 29.99 |  | 7.93 |  | 0.64 |  | 2.65 |  | 1.88 | c,i
61-0210 | 2024-10-15 06:15 | EDT | 5.463 |  | 16.298 |  | 7.54 |  | 92.2 |  | 46143.5 |  | 29.98 |  | 7.93 |  | 0.58 |  | 2.39 |  | 1.44 | c,i
61-0210 | 2024-10-15 06:30 | EDT | 5.465 |  | 16.297 |  | 7.51 |  | 91.8 |  | 46148.6 |  | 29.98 |  | 7.93 |  | 0.51 |  | 2.11 |  | 1.64 | c,i
61-0210 | 2024-10-15 06:45 | EDT | 5.466 |  | 16.256 |  | 7.53 |  | 92.1 |  | 46149.2 |  | 29.98 |  | 7.93 |  | 0.61 |  | 2.5 |  | 1.5 | c,i
61-0210 | 2024-10-15 07:00 | EDT | 5.464 |  | 16.242 |  | 7.53 |  | 92 |  | 46143.8 |  | 29.98 |  | 7.93 |  | 0.51 |  | 2.1 |  | 2.2 | c,i
61-0210 | 2024-10-15 07:15 | EDT | 5.471 |  | 16.224 |  | 7.53 |  | 92 |  | 46147.1 |  | 29.98 |  | 7.93 |  | 0.53 |  | 2.19 |  | 2.05 | c,i
61-0210 | 2024-10-15 07:30 | EDT | 5.464 |  | 16.211 |  | 7.54 |  | 92 |  | 46135.1 |  | 29.97 |  | 7.93 |  | 0.51 |  | 2.13 |  | 1.91 | c,i
61-0210 | 2024-10-15 07:45 | EDT | 5.457 |  | 16.167 |  | 7.56 |  | 92.2 |  | 46098.5 |  | 29.95 |  | 7.93 |  | 0.55 |  | 2.29 |  | 1.78 | c,i
61-0210 | 2024-10-15 08:00 | EDT | 5.455 |  | 16.173 |  | 7.57 |  | 92.3 |  | 46127.1 |  | 29.97 |  | 7.93 |  | 0.59 |  | 2.44 |  | 1.9 | c,i
61-0210 | 2024-10-15 08:15 | EDT | 5.434 |  | 16.289 |  | 7.52 |  | 92 |  | 46190.2 |  | 30.01 |  | 7.92 |  | 0.51 |  | 2.11 |  | 1.79 | c,i
61-0210 | 2024-10-15 08:30 | EDT | 5.444 |  | 16.331 |  | 7.57 |  | 92.7 |  | 46296.8 |  | 30.09 |  | 7.93 |  | 0.49 |  | 2.03 |  | 1.87 | c,i
61-0210 | 2024-10-15 08:45 | EDT | 5.4 |  | 16.112 |  | 7.56 |  | 92.1 |  | 46157.3 |  | 29.99 |  | 7.93 |  | 0.49 |  | 2.02 |  | 1.53 | c,i
61-0210 | 2024-10-15 09:00 | EDT | 5.34 |  | 16.055 |  | 7.56 |  | 92 |  | 46155.4 |  | 29.99 |  | 7.93 |  | 0.5 |  | 2.09 |  | 1.38 | c,i
61-0210 | 2024-10-15 09:15 | EDT | 5.271 |  | 16.014 |  | 7.56 |  | 92 |  | 46128.7 |  | 29.97 |  | 7.93 |  | 0.5 |  | 2.07 |  | 1.47 | c,i
61-0210 | 2024-10-15 09:30 | EDT | 5.18 |  | 16.003 |  | 7.55 |  | 91.8 |  | 46096.7 |  | 29.94 |  | 7.92 |  | 0.43 |  | 1.78 |  | 1.4 | c,i
61-0210 | 2024-10-15 09:45 | EDT | 5.093 |  | 15.962 |  | 7.56 |  | 91.8 |  | 46046.1 |  | 29.91 |  | 7.92 |  | 0.47 |  | 1.94 |  | 1.38 | c,i
61-0210 | 2024-10-15 10:00 | EDT | 5.003 |  | 15.961 |  | 7.55 |  | 91.7 |  | 46015.3 |  | 29.88 |  | 7.92 |  | 0.45 |  | 1.86 |  | 1.45 | c,i
61-0210 | 2024-10-15 10:15 | EDT | 4.901 |  | 16.009 |  | 7.53 |  | 91.5 |  | 46003.6 |  | 29.88 |  | 7.92 |  | 0.4 |  | 1.68 |  | 1.13 | c,i
61-0210 | 2024-10-15 10:30 | EDT | 4.815 |  | 16.042 |  | 7.5 |  | 91.2 |  | 45989.8 |  | 29.87 |  | 7.9 |  | 0.37 |  | 1.56 |  | 1.12 | c,i
61-0210 | 2024-10-15 10:45 | EDT | 4.719 |  | 16.076 |  | 7.49 |  | 91.1 |  | 45966.1 |  | 29.85 |  | 7.91 |  | 0.4 |  | 1.67 |  | 0.57 | c,i
61-0210 | 2024-10-15 11:00 | EDT | 4.63 |  | 16.103 |  | 7.49 |  | 91.2 |  | 45954.1 |  | 29.84 |  | 7.91 |  | 0.4 |  | 1.67 |  | 0.54 | c,i
61-0210 | 2024-10-15 11:15 | EDT | 4.542 |  | 16.113 |  | 7.49 |  | 91.2 |  | 45940.4 |  | 29.83 |  | 7.91 |  | 0.39 |  | 1.63 |  | 0.1 | c,i
61-0210 | 2024-10-15 11:30 | EDT | 4.48 |  | 16.13 |  | 7.49 |  | 91.2 |  | 45910.4 |  | 29.81 |  | 7.91 |  | 0.42 |  | 1.74 |  | 1.06 | c,i
61-0210 | 2024-10-15 11:45 | EDT | 4.421 |  | 16.148 |  | 7.48 |  | 91.1 |  | 45890 |  | 29.8 |  | 7.91 |  | 0.35 |  | 1.46 |  | 0.86 | c,i
61-0210 | 2024-10-15 12:00 | EDT | 4.387 |  | 16.164 |  | 7.46 |  | 90.8 |  | 45868.7 |  | 29.78 |  | 7.91 |  | 0.28 |  | 1.17 |  | 0.44 | c,i
61-0210 | 2024-10-15 12:15 | EDT | 4.365 |  | 16.141 |  | 7.45 |  | 90.7 |  | 45855.6 |  | 29.77 |  | 7.91 |  | 0.35 |  | 1.46 |  | 0.82 | c,i
61-0210 | 2024-10-15 12:30 | EDT | 4.379 |  | 16.149 |  | 7.41 |  | 90.3 |  | 45879.8 |  | 29.79 |  | 7.9 |  | 0.26 |  | 1.09 |  | 0.6 | c,i
61-0210 | 2024-10-15 12:45 | EDT | 4.401 |  | 16.157 |  | 7.43 |  | 90.6 |  | 45886.9 |  | 29.79 |  | 7.9 |  | 0.25 |  | 1.08 |  | 0.53 | c,i
61-0210 | 2024-10-15 13:00 | EDT | 4.471 |  | 16.165 |  | 7.43 |  | 90.6 |  | 45892.2 |  | 29.8 |  | 7.91 |  | 0.27 |  | 1.14 |  | 0.42 | c,i
61-0210 | 2024-10-15 13:15 | EDT | 4.491 |  | 16.176 |  | 7.43 |  | 90.5 |  | 45882.3 |  | 29.79 |  | 7.91 |  | 0.25 |  | 1.09 |  | 0.6 | c,i
61-0210 | 2024-10-15 13:30 | EDT | 4.518 |  | 16.181 |  | 7.43 |  | 90.5 |  | 45902.1 |  | 29.81 |  | 7.91 |  | 0.25 |  | 1.06 |  | 0.47 | c,i
61-0210 | 2024-10-15 13:45 | EDT | 4.547 |  | 16.181 |  | 7.44 |  | 90.7 |  | 45931.8 |  | 29.83 |  | 7.91 |  | 0.35 |  | 1.46 |  | 0.53 | c,i
61-0210 | 2024-10-15 14:00 | EDT | 4.395 |  | 16.175 |  | 7.47 |  | 91.1 |  | 45946.5 |  | 29.84 |  | 7.91 |  | 0.34 |  | 1.43 |  | 0.71 | c,i
61-0210 | 2024-10-15 14:15 | EDT | 4.43 |  | 16.177 |  | 7.56 |  | 92.1 |  | 45939.1 |  | 29.83 |  | 7.92 |  | 0.39 |  | 1.63 |  | 0.8 | c,i
61-0210 | 2024-10-15 14:30 | EDT | 4.488 |  | 16.154 |  | 7.67 |  | 93.5 |  | 45963.1 |  | 29.85 |  | 7.93 |  | 0.46 |  | 1.92 |  | 1.16 | c,i
61-0210 | 2024-10-15 14:45 | EDT | 4.571 |  | 16.135 |  | 7.71 |  | 94 |  | 45997.2 |  | 29.87 |  | 7.93 |  | 0.53 |  | 2.2 |  | 2.25 | c,i
61-0210 | 2024-10-15 15:00 | EDT | 4.632 |  | 16.136 |  | 7.78 |  | 94.8 |  | 46009.9 |  | 29.88 |  | 7.94 |  | 0.57 |  | 2.36 |  | 1.75 | c,i
61-0210 | 2024-10-15 15:15 | EDT | 4.698 |  | 16.13 |  | 7.79 |  | 94.9 |  | 46030.8 |  | 29.9 |  | 7.94 |  | 0.47 |  | 1.94 |  | 1.37 | c,i
61-0210 | 2024-10-15 15:30 | EDT | 4.768 |  | 16.11 |  | 7.84 |  | 95.5 |  | 46048.5 |  | 29.91 |  | 7.94 |  | 0.56 |  | 2.32 |  | 1.65 | c,i
61-0210 | 2024-10-15 15:45 | EDT | 4.825 |  | 16.1 |  | 7.86 |  | 95.8 |  | 46064.9 |  | 29.92 |  | 7.94 |  | 0.51 |  | 2.13 |  | 1.54 | c,i
61-0210 | 2024-10-15 16:00 | EDT | 4.881 |  | 16.096 |  | 7.89 |  | 96.1 |  | 46077.6 |  | 29.93 |  | 7.95 |  | 0.58 |  | 2.41 |  | 1.51 | c,i
61-0210 | 2024-10-15 16:15 | EDT | 5.131 |  | 16.151 |  | 7.96 |  | 97.1 |  | 46140 |  | 29.98 |  | 7.96 |  | 0.64 |  | 2.65 |  | 1.61 | c,i
61-0210 | 2024-10-15 16:30 | EDT | 5.181 |  | 16.224 |  | 7.94 |  | 97 |  | 46164.3 |  | 30 |  | 7.96 |  | 0.63 |  | 2.61 |  | 2.18 | c,i
61-0210 | 2024-10-15 16:45 | EDT | 5.278 |  | 16.206 |  | 7.96 |  | 97.2 |  | 46148.9 |  | 29.98 |  | 7.96 |  | 0.63 |  | 2.61 |  | 1.82 | c,i
61-0210 | 2024-10-15 17:00 | EDT | 5.333 |  | 16.24 |  | 8.03 |  | 98.2 |  | 46182 |  | 30.01 |  | 7.97 |  | 0.74 |  | 3.04 |  | 2.35 | c,i
61-0210 | 2024-10-15 17:15 | EDT | 5.413 |  | 16.193 |  | 8.11 |  | 99 |  | 46187.2 |  | 30.01 |  | 7.97 |  | 0.79 |  | 3.23 |  | 2.9 | c,i
61-0210 | 2024-10-15 17:30 | EDT | 5.431 |  | 16.159 |  | 8.14 |  | 99.3 |  | 46169.1 |  | 30 |  | 7.97 |  | 0.87 |  | 3.56 |  | 2.71 | c,i
61-0210 | 2024-10-15 17:45 | EDT | 5.437 |  | 16.146 |  | 8.17 |  | 99.6 |  | 46167.2 |  | 30 |  | 7.98 |  | 0.86 |  | 3.53 |  | 4.17 | c,i
61-0210 | 2024-10-15 18:00 | EDT | 5.46 |  | 16.151 |  | 8.15 |  | 99.3 |  | 46129.9 |  | 29.97 |  | 7.97 |  | 0.85 |  | 3.48 |  | 3.11 | c,i
61-0210 | 2024-10-15 18:15 | EDT | 5.467 |  | 16.155 |  | 7.95 |  | 97 |  | 46070.6 |  | 29.93 |  | 7.95 |  | 0.67 |  | 2.77 |  | 2.29 | c,i
61-0210 | 2024-10-15 18:30 | EDT | 5.472 |  | 16.137 |  | 7.87 |  | 95.9 |  | 46077.5 |  | 29.93 |  | 7.95 |  | 0.71 |  | 2.92 |  | 2.73 | c,i
61-0210 | 2024-10-15 18:45 | EDT | 5.473 |  | 16.127 |  | 7.9 |  | 96.3 |  | 46104 |  | 29.95 |  | 7.95 |  | 0.82 |  | 3.35 |  | 2.88 | c,i
61-0210 | 2024-10-15 19:00 | EDT | 5.477 |  | 16.127 |  | 7.9 |  | 96.3 |  | 46114.5 |  | 29.96 |  | 7.95 |  | 0.82 |  | 3.38 |  | 2.58 | c,i
61-0210 | 2024-10-15 19:15 | EDT | 5.477 |  | 16.113 |  | 7.9 |  | 96.3 |  | 46109.6 |  | 29.95 |  | 7.95 |  | 0.84 |  | 3.43 |  | 2.68 | c,i
61-0210 | 2024-10-15 19:30 | EDT | 5.479 |  | 16.095 |  | 7.91 |  | 96.4 |  | 46114.2 |  | 29.96 |  | 7.95 |  | 0.83 |  | 3.39 |  | 2.39 | c,i
61-0210 | 2024-10-15 19:45 | EDT | 5.476 |  | 16.093 |  | 7.9 |  | 96.2 |  | 46114.1 |  | 29.96 |  | 7.95 |  | 0.83 |  | 3.41 |  | 2.8 | c,i
61-0210 | 2024-10-15 20:00 | EDT | 5.471 |  | 16.12 |  | 8.01 |  | 97.6 |  | 46174.2 |  | 30 |  | 7.96 |  | 0.84 |  | 3.46 |  | 1.92 | c,i
61-0210 | 2024-10-15 20:15 | EDT | 5.443 |  | 16.097 |  | 7.99 |  | 97.3 |  | 46191.8 |  | 30.01 |  | 7.96 |  | 0.77 |  | 3.16 |  | 2.89 | c,i
61-0210 | 2024-10-15 20:30 | EDT | 5.413 |  | 16.081 |  | 7.98 |  | 97.2 |  | 46182 |  | 30.01 |  | 7.96 |  | 0.76 |  | 3.13 |  | 2.93 | c,i
61-0210 | 2024-10-15 20:45 | EDT | 5.381 |  | 16.059 |  | 7.98 |  | 97.2 |  | 46171.6 |  | 30 |  | 7.96 |  | 0.73 |  | 3.01 |  | 2.64 | c,i
61-0210 | 2024-10-15 21:00 | EDT | 5.372 |  | 16.059 |  | 7.98 |  | 97.2 |  | 46172.3 |  | 30 |  | 7.96 |  | 0.82 |  | 3.34 |  | 2.26 | c,i
61-0210 | 2024-10-15 21:15 | EDT | 5.304 |  | 16.078 |  | 7.92 |  | 96.5 |  | 46148.9 |  | 29.98 |  | 7.95 |  | 0.72 |  | 2.97 |  | 2.94 | c,i
61-0210 | 2024-10-15 21:30 | EDT | 5.212 |  | 16.035 |  | 7.84 |  | 95.4 |  | 46126.3 |  | 29.97 |  | 7.95 |  | 0.61 |  | 2.53 |  | 1.97 | c,i
61-0210 | 2024-10-15 21:45 | EDT | 5.115 |  | 15.952 |  | 7.82 |  | 95 |  | 46151.2 |  | 29.98 |  | 7.94 |  | 0.56 |  | 2.3 |  | 1.72 | c,i
61-0210 | 2024-10-15 22:00 | EDT | 4.996 |  | 15.898 |  | 7.8 |  | 94.6 |  | 46149.9 |  | 29.98 |  | 7.94 |  | 0.5 |  | 2.06 |  | 1.67 | c,i
61-0210 | 2024-10-15 22:15 | EDT | 4.878 |  | 15.836 |  | 7.79 |  | 94.3 |  | 46104.3 |  | 29.95 |  | 7.94 |  | 0.56 |  | 2.33 |  | 1.77 | c,i
61-0210 | 2024-10-15 22:30 | EDT | 4.781 |  | 15.857 |  | 7.78 |  | 94.2 |  | 45965.2 |  | 29.85 |  | 7.93 |  | 0.6 |  | 2.47 |  | 2.12 | c,i
61-0210 | 2024-10-15 22:45 | EDT | 4.689 |  | 15.886 |  | 7.77 |  | 94.1 |  | 45877 |  | 29.78 |  | 7.93 |  | 0.53 |  | 2.19 |  | 2.17 | c,i
61-0210 | 2024-10-15 23:00 | EDT | 4.521 |  | 15.928 |  | 7.74 |  | 93.8 |  | 45844.1 |  | 29.76 |  | 7.93 |  | 0.66 |  | 2.7 |  | 1.41 | c,i
61-0210 | 2024-10-15 23:15 | EDT | 4.419 |  | 15.96 |  | 7.7 |  | 93.4 |  | 45807.4 |  | 29.73 |  | 7.92 |  | 0.43 |  | 1.78 |  | 1.45 | c,i
61-0210 | 2024-10-15 23:30 | EDT | 4.301 |  | 15.976 |  | 7.65 |  | 92.8 |  | 45769.3 |  | 29.71 |  | 7.92 |  | 0.51 |  | 2.1 |  | 1.46 | c,i
61-0210 | 2024-10-15 23:45 | EDT | 4.218 |  | 15.967 |  | 7.61 |  | 92.3 |  | 45727.1 |  | 29.68 |  | 7.91 |  | 0.49 |  | 2.05 |  | 1.43 | c,i
61-0210 | 2024-10-16 | EDT | 4.184 |  | 15.958 |  | 7.6 |  | 92.1 |  | 45712.1 |  | 29.67 |  | 7.91 |  | 0.42 |  | 1.74 |  | 1.45 | c,i
61-0210 | 2024-10-16 00:15 | EDT | 4.016 |  | 15.972 |  | 7.57 |  | 91.8 |  | 45693.6 |  | 29.65 |  | 7.91 |  | 0.47 |  | 1.95 |  | 1.37 | c,i
61-0210 | 2024-10-16 00:30 | EDT | 4.032 |  | 15.975 |  | 7.53 |  | 91.4 |  | 45685.9 |  | 29.65 |  | 7.91 |  | 0.41 |  | 1.72 |  | 1 | c,i
61-0210 | 2024-10-16 00:45 | EDT | 4.052 |  | 15.844 |  | 7.59 |  | 91.8 |  | 45620.4 |  | 29.6 |  | 7.91 |  | 0.44 |  | 1.84 |  | 1.39 | c,i
61-0210 | 2024-10-16 01:00 | EDT | 4.104 |  | 15.849 |  | 7.59 |  | 91.8 |  | 45709.5 |  | 29.66 |  | 7.9 |  | 0.4 |  | 1.67 |  | 0.87 | c,i
61-0210 | 2024-10-16 01:15 | EDT | 4.171 |  | 15.801 |  | 7.65 |  | 92.5 |  | 45745.7 |  | 29.69 |  | 7.91 |  | 0.48 |  | 1.98 |  | 1.62 | c,i
61-0210 | 2024-10-16 01:30 | EDT | 4.267 |  | 15.776 |  | 7.68 |  | 92.8 |  | 45784.9 |  | 29.72 |  | 7.92 |  | 0.5 |  | 2.07 |  | 2.1 | c,i
61-0210 | 2024-10-16 01:45 | EDT | 4.254 |  | 15.737 |  | 7.69 |  | 92.8 |  | 45794.7 |  | 29.72 |  | 7.92 |  | 0.45 |  | 1.89 |  | 1.42 | c,i
61-0210 | 2024-10-16 02:00 | EDT | 4.342 |  | 15.65 |  | 7.76 |  | 93.6 |  | 45858.6 |  | 29.77 |  | 7.93 |  | 0.46 |  | 1.92 |  | 0.97 | c,i
61-0210 | 2024-10-16 02:15 | EDT | 4.389 |  | 15.562 |  | 7.81 |  | 94 |  | 45928.7 |  | 29.82 |  | 7.93 |  | 0.59 |  | 2.44 |  | 1.28 | c,i
61-0210 | 2024-10-16 02:30 | EDT | 4.446 |  | 15.524 |  | 7.85 |  | 94.4 |  | 45943.7 |  | 29.83 |  | 7.93 |  | 0.57 |  | 2.34 |  | 1.79 | c,i
61-0210 | 2024-10-16 02:45 | EDT | 4.473 |  | 15.494 |  | 7.8 |  | 93.8 |  | 46006.5 |  | 29.87 |  | 7.93 |  | 0.52 |  | 2.15 |  | 1.73 | c,i
61-0210 | 2024-10-16 03:00 | EDT | 4.525 |  | 15.476 |  | 7.79 |  | 93.7 |  | 46069.6 |  | 29.92 |  | 7.94 |  | 0.52 |  | 2.16 |  | 1.39 | c,i
61-0210 | 2024-10-16 03:15 | EDT | 4.578 |  | 15.541 |  | 7.79 |  | 93.9 |  | 46153.2 |  | 29.98 |  | 7.93 |  | 0.54 |  | 2.21 |  | 1.63 | c,i
61-0210 | 2024-10-16 03:30 | EDT | 4.625 |  | 15.563 |  | 7.79 |  | 93.9 |  | 46152.6 |  | 29.98 |  | 7.94 |  | 0.64 |  | 2.63 |  | 1.54 | c,i
61-0210 | 2024-10-16 03:45 | EDT | 4.741 |  | 15.582 |  | 7.8 |  | 94.1 |  | 46149.3 |  | 29.97 |  | 7.94 |  | 0.65 |  | 2.67 |  | 1.47 | c,i
61-0210 | 2024-10-16 04:00 | EDT | 4.878 |  | 15.541 |  | 7.87 |  | 94.8 |  | 46171.7 |  | 29.99 |  | 7.95 |  | 0.69 |  | 2.83 |  | 2.53 | c,i
61-0210 | 2024-10-16 04:15 | EDT | 5.018 |  | 15.509 |  | 7.87 |  | 94.7 |  | 46156.6 |  | 29.98 |  | 7.95 |  | 0.75 |  | 3.09 |  | ## | c,i
61-0210 | 2024-10-16 04:30 | EDT | 5.114 |  | 15.498 |  | 7.85 |  | 94.5 |  | 46159 |  | 29.98 |  | 7.95 |  | 0.69 |  | 2.83 |  | 2.69 | c,i
61-0210 | 2024-10-16 04:45 | EDT | 5.221 |  | 15.515 |  | 7.82 |  | 94.2 |  | 46147.8 |  | 29.97 |  | 7.94 |  | 0.69 |  | 2.84 |  | 2.21 | c,i
61-0210 | 2024-10-16 05:00 | EDT | 5.313 |  | 15.491 |  | 7.82 |  | 94.1 |  | 46141 |  | 29.97 |  | 7.94 |  | 0.69 |  | 2.82 |  | 1.96 | c,i
61-0210 | 2024-10-16 05:15 | EDT | 5.39 |  | 15.483 |  | 7.83 |  | 94.3 |  | 46152.3 |  | 29.98 |  | 7.94 |  | 0.63 |  | 2.61 |  | 2.06 | c,i
61-0210 | 2024-10-16 05:30 | EDT | 5.463 |  | 15.462 |  | 7.82 |  | 94.1 |  | 46176.8 |  | 29.99 |  | 7.94 |  | 0.69 |  | 2.85 |  | 3.01 | c,i
61-0210 | 2024-10-16 05:45 | EDT | 5.44 |  | 15.435 |  | 7.84 |  | 94.2 |  | 46220.9 |  | 30.02 |  | 7.94 |  | 0.69 |  | 2.86 |  | 3.2 | c,i
61-0210 | 2024-10-16 06:00 | EDT | 5.457 |  | 15.425 |  | 7.84 |  | 94.3 |  | 46222.7 |  | 30.02 |  | 7.94 |  | 0.73 |  | 3 |  | 2.35 | c,i
61-0210 | 2024-10-16 06:15 | EDT | 5.47 |  | 15.477 |  | 7.8 |  | 93.9 |  | 46186.6 |  | 30 |  | 7.94 |  | 0.68 |  | 2.78 |  | 4.05 | c,i
61-0210 | 2024-10-16 06:30 | EDT | 5.485 |  | 15.494 |  | 7.79 |  | 93.8 |  | 46172.4 |  | 29.99 |  | 7.94 |  | 0.63 |  | 2.58 |  | 2.43 | c,i
61-0210 | 2024-10-16 06:45 | EDT | 5.492 |  | 15.504 |  | 7.77 |  | 93.5 |  | 46167.7 |  | 29.99 |  | 7.93 |  | 0.64 |  | 2.65 |  | 2.49 | c,i
61-0210 | 2024-10-16 07:00 | EDT | 5.505 |  | 15.502 |  | 7.76 |  | 93.4 |  | 46177.2 |  | 29.99 |  | 7.94 |  | 0.6 |  | 2.48 |  | 1.92 | c,i
61-0210 | 2024-10-16 07:15 | EDT | 5.499 |  | 15.499 |  | 7.75 |  | 93.3 |  | 46180.4 |  | 30 |  | 7.94 |  | 0.63 |  | 2.59 |  | 2.02 | c,i
61-0210 | 2024-10-16 07:30 | EDT | 5.498 |  | 15.474 |  | 7.76 |  | 93.4 |  | 46199.4 |  | 30.01 |  | 7.94 |  | 0.64 |  | 2.62 |  | 2.92 | c,i
61-0210 | 2024-10-16 07:45 | EDT | 5.505 |  | 15.458 |  | 7.75 |  | 93.3 |  | 46216.9 |  | 30.02 |  | 7.94 |  | 0.56 |  | 2.3 |  | 2.27 | c,i
61-0210 | 2024-10-16 08:00 | EDT | 5.503 |  | 15.408 |  | 7.77 |  | 93.4 |  | 46236.7 |  | 30.03 |  | 7.94 |  | 0.52 |  | 2.17 |  | 1.93 | c,i
61-0210 | 2024-10-16 08:15 | EDT | 5.515 |  | 15.36 |  | 7.79 |  | 93.6 |  | 46248.3 |  | 30.04 |  | 7.94 |  | 0.54 |  | 2.23 |  | 3.11 | c,i
61-0210 | 2024-10-16 08:30 | EDT | 5.494 |  | 15.349 |  | 7.79 |  | 93.5 |  | 46249.9 |  | 30.04 |  | 7.94 |  | 0.58 |  | 2.39 |  | 1.87 | c,i
61-0210 | 2024-10-16 08:45 | EDT | 5.493 |  | 15.339 |  | 7.79 |  | 93.6 |  | 46257.2 |  | 30.05 |  | 7.94 |  | 0.55 |  | 2.29 |  | 2.05 | c,i
61-0210 | 2024-10-16 09:00 | EDT | 5.474 |  | 15.311 |  | 7.82 |  | 93.8 |  | 46258.9 |  | 30.05 |  | 7.95 |  | 0.61 |  | 2.53 |  | 2.24 | c,i
61-0210 | 2024-10-16 09:15 | EDT | 5.454 |  | 15.329 |  | 7.82 |  | 93.9 |  | 46216 |  | 30.02 |  | 7.95 |  | 0.57 |  | 2.36 |  | 2.91 | c,i
61-0210 | 2024-10-16 09:30 | EDT | 5.403 |  | 15.327 |  | 7.83 |  | 94 |  | 46219.1 |  | 30.02 |  | 7.95 |  | 0.56 |  | 2.33 |  | 1.65 | c,i
61-0210 | 2024-10-16 09:45 | EDT | 5.337 |  | 15.298 |  | 7.77 |  | 93.2 |  | 46177.1 |  | 29.99 |  | 7.94 |  | 0.47 |  | 1.96 |  | 1.83 | c,i
61-0210 | 2024-10-16 10:00 | EDT | 5.226 |  | 15.301 |  | 7.74 |  | 92.9 |  | 46165.9 |  | 29.98 |  | 7.93 |  | 0.41 |  | 1.71 |  | 1.45 | c,i
61-0210 | 2024-10-16 10:15 | EDT | 5.114 |  | 15.276 |  | 7.81 |  | 93.6 |  | 46185 |  | 30 |  | 7.93 |  | 0.44 |  | 1.84 |  | 1.75 | c,i
61-0210 | 2024-10-16 10:30 | EDT | 5.009 |  | 15.286 |  | 7.83 |  | 93.9 |  | 46165.8 |  | 29.98 |  | 7.94 |  | 0.49 |  | 2.04 |  | 1.58 | c,i
61-0210 | 2024-10-16 10:45 | EDT | 4.889 |  | 15.277 |  | 7.8 |  | 93.4 |  | 46103.3 |  | 29.94 |  | 7.93 |  | 0.42 |  | 1.74 |  | 0.91 | c,i
61-0210 | 2024-10-16 11:00 | EDT | 4.806 |  | 15.282 |  | 7.77 |  | 93 |  | 45936.5 |  | 29.82 |  | 7.93 |  | 0.46 |  | 1.89 |  | 1.38 | c,i
61-0210 | 2024-10-16 11:15 | EDT | 4.679 |  | 15.383 |  | 7.76 |  | 93.1 |  | 45862.9 |  | 29.76 |  | 7.92 |  | 0.42 |  | 1.75 |  | 1.28 | c,i
61-0210 | 2024-10-16 11:30 | EDT | 4.558 |  | 15.42 |  | 7.74 |  | 92.9 |  | 45806.6 |  | 29.72 |  | 7.92 |  | 0.39 |  | 1.61 |  | 1.08 | c,i
61-0210 | 2024-10-16 11:45 | EDT | 4.447 |  | 15.436 |  | 7.73 |  | 92.8 |  | 45788.8 |  | 29.71 |  | 7.92 |  | 0.33 |  | 1.37 |  | 1.27 | c,i
61-0210 | 2024-10-16 12:00 | EDT | 4.352 |  | 15.455 |  | 7.71 |  | 92.6 |  | 45763 |  | 29.69 |  | 7.92 |  | 0.32 |  | 1.33 |  | 0.92 | c,i
61-0210 | 2024-10-16 12:15 | EDT | 4.265 |  | 15.473 |  | 7.71 |  | 92.5 |  | 45732.7 |  | 29.67 |  | 7.91 |  | 0.41 |  | 1.69 |  | 1.1 | c,i
61-0210 | 2024-10-16 12:30 | EDT | 4.196 |  | 15.497 |  | 7.68 |  | 92.3 |  | 45674.7 |  | 29.63 |  | 7.91 |  | 0.34 |  | 1.45 |  | 0.92 | c,i
61-0210 | 2024-10-16 12:45 | EDT | 4.147 |  | 15.505 |  | 7.63 |  | 91.7 |  | 45700.1 |  | 29.65 |  | 7.91 |  | 0.32 |  | 1.34 |  | 0.64 | c,i
61-0210 | 2024-10-16 13:00 | EDT | 4.138 |  | 15.51 |  | 7.63 |  | 91.7 |  | 45711.1 |  | 29.66 |  | 7.91 |  | 0.2 |  | 0.85 |  | 0.41 | c,i
61-0210 | 2024-10-16 13:15 | EDT | 4.128 |  | 15.53 |  | 7.63 |  | 91.7 |  | 45697.5 |  | 29.65 |  | 7.91 |  | 0.27 |  | 1.14 |  | 0.39 | c,i
61-0210 | 2024-10-16 13:30 | EDT | 4.144 |  | 15.536 |  | 7.63 |  | 91.8 |  | 45710.3 |  | 29.66 |  | 7.91 |  | 0.24 |  | 1.02 |  | 0.42 | c,i
61-0210 | 2024-10-16 13:45 | EDT | 4.187 |  | 15.533 |  | 7.71 |  | 92.7 |  | 45715.3 |  | 29.66 |  | 7.91 |  | 0.31 |  | 1.32 |  | 0.73 | c,i
61-0210 | 2024-10-16 14:00 | EDT | 4.254 |  | 15.549 |  | 7.79 |  | 93.6 |  | 45734.6 |  | 29.68 |  | 7.92 |  | 0.39 |  | 1.64 |  | 1.15 | c,i
61-0210 | 2024-10-16 14:15 | EDT | 4.273 |  | 15.536 |  | 7.83 |  | 94.2 |  | 45747 |  | 29.68 |  | 7.92 |  | 0.38 |  | 1.58 |  | 1.22 | c,i
61-0210 | 2024-10-16 14:30 | EDT | 4.31 |  | 15.535 |  | 7.85 |  | 94.4 |  | 45746 |  | 29.68 |  | 7.92 |  | 0.4 |  | 1.68 |  | 1.28 | c,i
61-0210 | 2024-10-16 14:45 | EDT | 4.31 |  | 15.554 |  | 7.82 |  | 94.1 |  | 45731.6 |  | 29.67 |  | 7.92 |  | 0.33 |  | 1.37 |  | 0.99 | c,i
61-0210 | 2024-10-16 15:00 | EDT | 4.357 |  | 15.543 |  | 7.88 |  | 94.7 |  | 45746.4 |  | 29.68 |  | 7.93 |  | 0.45 |  | 1.88 |  | 1.48 | c,i
61-0210 | 2024-10-16 15:15 | EDT | 4.384 |  | 15.55 |  | 7.88 |  | 94.8 |  | 45742 |  | 29.68 |  | 7.93 |  | 0.41 |  | 1.71 |  | 1.13 | c,i
61-0210 | 2024-10-16 15:30 | EDT | 4.412 |  | 15.505 |  | 7.97 |  | 95.8 |  | 45827.1 |  | 29.74 |  | 7.94 |  | 0.49 |  | 2.05 |  | 1.46 | c,i
61-0210 | 2024-10-16 15:45 | EDT | 4.51 |  | 15.511 |  | 7.96 |  | 95.7 |  | 45844.7 |  | 29.75 |  | 7.93 |  | 0.46 |  | 1.89 |  | 1.53 | c,i
61-0210 | 2024-10-16 16:00 | EDT | 4.547 |  | 15.496 |  | 8.01 |  | 96.3 |  | 45898 |  | 29.79 |  | 7.94 |  | 0.52 |  | 2.15 |  | 1.24 | c,i
61-0210 | 2024-10-16 16:15 | EDT | 4.637 |  | 15.466 |  | 8.08 |  | 97.1 |  | 45945.8 |  | 29.83 |  | 7.95 |  | 0.51 |  | 2.1 |  | 2.38 | c,i
61-0210 | 2024-10-16 16:30 | EDT | 4.768 |  | 15.481 |  | 8.15 |  | 98 |  | 45960.7 |  | 29.84 |  | 7.95 |  | 0.62 |  | 2.57 |  | 2.26 | c,i
61-0210 | 2024-10-16 16:45 | EDT | 4.898 |  | 15.502 |  | 8.15 |  | 98.1 |  | 45954 |  | 29.83 |  | 7.96 |  | 0.58 |  | 2.41 |  | 2.07 | c,i
61-0210 | 2024-10-16 17:00 | EDT | 4.99 |  | 15.471 |  | 8.16 |  | 98.1 |  | 46011.9 |  | 29.87 |  | 7.96 |  | 0.61 |  | 2.52 |  | 2.37 | c,i
61-0210 | 2024-10-16 17:15 | EDT | 5.07 |  | 15.469 |  | 8.19 |  | 98.5 |  | 46066.4 |  | 29.91 |  | 7.96 |  | 0.6 |  | 2.46 |  | 1.61 | c,i
61-0210 | 2024-10-16 17:30 | EDT | 5.124 |  | 15.435 |  | 8.29 |  | 99.6 |  | 46152.5 |  | 29.97 |  | 7.97 |  | 0.71 |  | 2.92 |  | 3.42 | c,i
61-0210 | 2024-10-16 17:45 | EDT | 5.252 |  | 15.499 |  | 8.28 |  | 99.6 |  | 46126.7 |  | 29.96 |  | 7.97 |  | 0.73 |  | 3 |  | 2.71 | c,i
61-0210 | 2024-10-16 18:00 | EDT | 5.372 |  | 15.547 |  | 8.23 |  | 99.2 |  | 46097.5 |  | 29.94 |  | 7.97 |  | 0.74 |  | 3.02 |  | 2.43 | c,i
61-0210 | 2024-10-16 18:15 | EDT | 5.481 |  | 15.587 |  | 8.15 |  | 98.2 |  | 46075.3 |  | 29.92 |  | 7.96 |  | 0.69 |  | 2.85 |  | 2.32 | c,i
61-0210 | 2024-10-16 18:30 | EDT | 5.55 |  | 15.683 |  | 8.07 |  | 97.5 |  | 46127.7 |  | 29.96 |  | 7.95 |  | 0.78 |  | 3.2 |  | 1.51 | c,i
61-0210 | 2024-10-16 18:45 | EDT | 5.557 |  | 15.695 |  | 8.04 |  | 97.2 |  | 46131.2 |  | 29.96 |  | 7.95 |  | 0.87 |  | 3.55 |  | 2.2 | c,i
61-0210 | 2024-10-16 19:00 | EDT | 5.565 |  | 15.693 |  | 8.04 |  | 97.1 |  | 46111.6 |  | 29.95 |  | 7.95 |  | 0.96 |  | 3.93 |  | 3.98 | c,i
61-0210 | 2024-10-16 19:15 | EDT | 5.572 |  | 15.69 |  | 8.03 |  | 97 |  | 46111 |  | 29.95 |  | 7.95 |  | 0.95 |  | 3.89 |  | 3.35 | c,i
61-0210 | 2024-10-16 19:30 | EDT | 5.576 |  | 15.696 |  | 8.01 |  | 96.7 |  | 46117.8 |  | 29.95 |  | 7.95 |  | 0.85 |  | 3.47 |  | 2.83 | c,i
61-0210 | 2024-10-16 19:45 | EDT | 5.578 |  | 15.695 |  | 8 |  | 96.7 |  | 46109 |  | 29.95 |  | 7.94 |  | 1.02 |  | 4.17 |  | 4.14 | c,i
61-0210 | 2024-10-16 20:00 | EDT | 5.579 |  | 15.69 |  | 7.99 |  | 96.5 |  | 46108.9 |  | 29.95 |  | 7.95 |  | 0.96 |  | 3.93 |  | 4.22 | c,i
61-0210 | 2024-10-16 20:15 | EDT | 5.578 |  | 15.688 |  | 7.96 |  | 96.2 |  | 46106.8 |  | 29.95 |  | 7.95 |  | 0.83 |  | 3.4 |  | ## | c,i
61-0210 | 2024-10-16 20:30 | EDT | 5.574 |  | 15.686 |  | 7.95 |  | 96 |  | 46099.9 |  | 29.94 |  | 7.94 |  | 0.84 |  | 3.43 |  | 3.56 | c,i
61-0210 | 2024-10-16 20:45 | EDT | 5.57 |  | 15.669 |  | 7.95 |  | 96 |  | 46093.8 |  | 29.94 |  | 7.95 |  | 0.78 |  | 3.19 |  | 2.45 | c,i
61-0210 | 2024-10-16 21:00 | EDT | 5.57 |  | 15.431 |  | 8.18 |  | 98.3 |  | 46180.8 |  | 29.99 |  | 7.97 |  | 0.82 |  | 3.35 |  | 3.18 | c,i
61-0210 | 2024-10-16 21:15 | EDT | 5.575 |  | 15.484 |  | 8.14 |  | 98 |  | 46144.3 |  | 29.97 |  | 7.96 |  | 0.83 |  | 3.4 |  | 3.5 | c,i
61-0210 | 2024-10-16 21:30 | EDT | 5.521 |  | 15.463 |  | 8.13 |  | 97.8 |  | 46140.5 |  | 29.97 |  | 7.96 |  | 0.83 |  | 3.42 |  | 2.97 | c,i
61-0210 | 2024-10-16 21:45 | EDT | 5.451 |  | 15.426 |  | 8.05 |  | 96.7 |  | 46124.1 |  | 29.95 |  | 7.95 |  | 0.71 |  | 2.91 |  | 2.61 | c,i
61-0210 | 2024-10-16 22:00 | EDT | 5.344 |  | 15.378 |  | 8.1 |  | 97.3 |  | 46149.5 |  | 29.97 |  | 7.96 |  | 0.67 |  | 2.76 |  | 2.6 | c,i
61-0210 | 2024-10-16 22:15 | EDT | 5.204 |  | 15.269 |  | 8.07 |  | 96.7 |  | 46047.7 |  | 29.9 |  | 7.95 |  | 0.65 |  | 2.66 |  | 2.33 | c,i
61-0210 | 2024-10-16 22:30 | EDT | 5.086 |  | 15.242 |  | 8.03 |  | 96.1 |  | 45955.6 |  | 29.83 |  | 7.95 |  | 0.68 |  | 2.8 |  | 1.86 | c,i
61-0210 | 2024-10-16 22:45 | EDT | 4.956 |  | 15.293 |  | 8.01 |  | 95.9 |  | 45953.1 |  | 29.83 |  | 7.94 |  | 0.69 |  | 2.83 |  | 2.12 | c,i
61-0210 | 2024-10-16 23:00 | EDT | 4.854 |  | 15.231 |  | 7.99 |  | 95.6 |  | 45906.3 |  | 29.79 |  | 7.94 |  | 0.62 |  | 2.55 |  | 3.02 | c,i
61-0210 | 2024-10-16 23:15 | EDT | 4.742 |  | 15.254 |  | 7.95 |  | 95.1 |  | 45839.6 |  | 29.75 |  | 7.93 |  | 0.58 |  | 2.39 |  | 2.51 | c,i
61-0210 | 2024-10-16 23:30 | EDT | 4.623 |  | 15.283 |  | 7.9 |  | 94.5 |  | 45793.9 |  | 29.71 |  | 7.93 |  | 0.54 |  | 2.24 |  | 1.59 | c,i
61-0210 | 2024-10-16 23:45 | EDT | 4.499 |  | 15.305 |  | 7.84 |  | 93.9 |  | 45743.9 |  | 29.68 |  | 7.92 |  | 0.47 |  | 1.94 |  | 1.65 | c,i
61-0210 | 2024-10-17 | EDT | 4.424 |  | 15.318 |  | 7.78 |  | 93.1 |  | 45665.8 |  | 29.62 |  | 7.91 |  | 0.46 |  | 1.9 |  | 1.57 | c,i
61-0210 | 2024-10-17 00:15 | EDT | 4.31 |  | 15.315 |  | 7.74 |  | 92.7 |  | 45613.5 |  | 29.58 |  | 7.91 |  | 0.51 |  | 2.1 |  | 1.18 | c,i
61-0210 | 2024-10-17 00:30 | EDT | 4.236 |  | 15.311 |  | 7.76 |  | 92.8 |  | 45644.1 |  | 29.61 |  | 7.91 |  | 0.63 |  | 2.61 |  | 2.51 | c,i
61-0210 | 2024-10-17 00:45 | EDT | 4.2 |  | 15.283 |  | 7.79 |  | 93.1 |  | 45713 |  | 29.66 |  | 7.91 |  | 0.57 |  | 2.35 |  | 1.87 | c,i
61-0210 | 2024-10-17 01:00 | EDT | 4.162 |  | 15.266 |  | 7.79 |  | 93.2 |  | 45738.5 |  | 29.67 |  | 7.91 |  | 0.54 |  | 2.24 |  | 1.86 | c,i
61-0210 | 2024-10-17 01:15 | EDT | 4.179 |  | 15.254 |  | 7.81 |  | 93.4 |  | 45880.2 |  | 29.78 |  | 7.92 |  | 0.48 |  | 2 |  | 1.44 | c,i
61-0210 | 2024-10-17 01:30 | EDT | 4.197 |  | 15.217 |  | 7.85 |  | 93.8 |  | 45921.5 |  | 29.8 |  | 7.93 |  | 0.58 |  | 2.39 |  | 1.74 | c,i
61-0210 | 2024-10-17 01:45 | EDT | 4.232 |  | 15.177 |  | 7.85 |  | 93.8 |  | 45936.7 |  | 29.81 |  | 7.93 |  | 0.5 |  | 2.09 |  | 1.54 | c,i
61-0210 | 2024-10-17 02:00 | EDT | 4.32 |  | 15.106 |  | 7.88 |  | 94.1 |  | 46008.9 |  | 29.87 |  | 7.93 |  | 0.51 |  | 2.1 |  | 1.76 | c,i
61-0210 | 2024-10-17 02:15 | EDT | 4.362 |  | 15.113 |  | 7.88 |  | 94.1 |  | 46041.9 |  | 29.89 |  | 7.93 |  | 0.59 |  | 2.43 |  | 1.79 | c,i
61-0210 | 2024-10-17 02:30 | EDT | 4.394 |  | 15.088 |  | 7.91 |  | 94.3 |  | 46052.2 |  | 29.9 |  | 7.94 |  | 0.52 |  | 2.17 |  | 1.73 | c,i
61-0210 | 2024-10-17 02:45 | EDT | 4.397 |  | 15.032 |  | 7.94 |  | 94.6 |  | 46044.1 |  | 29.89 |  | 7.94 |  | 0.58 |  | 2.38 |  | 1.57 | c,i
61-0210 | 2024-10-17 03:00 | EDT | 4.412 |  | 14.93 |  | 7.99 |  | 95 |  | 46044.5 |  | 29.89 |  | 7.94 |  | 0.66 |  | 2.7 |  | 1.13 | c,i
61-0210 | 2024-10-17 03:15 | EDT | 4.442 |  | 14.869 |  | 8.01 |  | 95.2 |  | 46041.4 |  | 29.88 |  | 7.95 |  | 0.6 |  | 2.48 |  | 2.22 | c,i
61-0210 | 2024-10-17 03:30 | EDT | 4.437 |  | 14.818 |  | 8.03 |  | 95.3 |  | 46047.8 |  | 29.89 |  | 7.95 |  | 0.65 |  | 2.69 |  | 1.63 | c,i
61-0210 | 2024-10-17 03:45 | EDT | 4.521 |  | 14.815 |  | 8.03 |  | 95.3 |  | 46057.9 |  | 29.89 |  | 7.95 |  | 0.78 |  | 3.19 |  | 2.72 | c,i
61-0210 | 2024-10-17 04:00 | EDT | 4.587 |  | 14.811 |  | 8.02 |  | 95.2 |  | 46065.2 |  | 29.9 |  | 7.95 |  | 0.83 |  | 3.41 |  | 3.13 | c,i
61-0210 | 2024-10-17 04:15 | EDT | 4.648 |  | 14.82 |  | 8.02 |  | 95.1 |  | 46073.9 |  | 29.91 |  | 7.95 |  | 0.86 |  | 3.52 |  | 1.9 | c,i
61-0210 | 2024-10-17 04:30 | EDT | 4.802 |  | 14.879 |  | 7.99 |  | 95 |  | 46102.9 |  | 29.93 |  | 7.95 |  | 0.62 |  | 2.54 |  | 1.38 | c,i
61-0210 | 2024-10-17 04:45 | EDT | 4.892 |  | 14.977 |  | 7.96 |  | 94.8 |  | 46135 |  | 29.95 |  | 7.95 |  | 0.72 |  | 2.95 |  | 1.66 | c,i
61-0210 | 2024-10-17 05:00 | EDT | 5.044 |  | 15.003 |  | 7.93 |  | 94.5 |  | 46157.8 |  | 29.97 |  | 7.95 |  | 0.66 |  | 2.72 |  | 1.53 | c,i
61-0210 | 2024-10-17 05:15 | EDT | 5.155 |  | 15.015 |  | 7.93 |  | 94.5 |  | 46162.5 |  | 29.97 |  | 7.95 |  | 0.67 |  | 2.77 |  | 2.05 | c,i
61-0210 | 2024-10-17 05:30 | EDT | 5.242 |  | 15 |  | 7.92 |  | 94.4 |  | 46149.4 |  | 29.96 |  | 7.95 |  | 0.61 |  | 2.52 |  | 2.38 | c,i
61-0210 | 2024-10-17 05:45 | EDT | 5.291 |  | 14.997 |  | 7.9 |  | 94.2 |  | 46121.4 |  | 29.94 |  | 7.94 |  | 0.68 |  | 2.79 |  | 2.06 | c,i
61-0210 | 2024-10-17 06:00 | EDT | 5.369 |  | 15.014 |  | 7.89 |  | 94 |  | 46111.9 |  | 29.94 |  | 7.94 |  | 0.58 |  | 2.4 |  | 1.93 | c,i
61-0210 | 2024-10-17 06:15 | EDT | 5.482 |  | 15.046 |  | 7.86 |  | 93.8 |  | 46093.3 |  | 29.92 |  | 7.94 |  | 0.56 |  | 2.33 |  | 1.63 | c,i
61-0210 | 2024-10-17 06:30 | EDT | 5.602 |  | 15.076 |  | 7.82 |  | 93.3 |  | 46037.2 |  | 29.88 |  | 7.93 |  | 0.52 |  | 2.16 |  | 1.33 | c,i
61-0210 | 2024-10-17 06:45 | EDT | 5.606 |  | 15.072 |  | 7.81 |  | 93.1 |  | 45999.4 |  | 29.86 |  | 7.93 |  | 0.64 |  | 2.65 |  | 2.41 | c,i
61-0210 | 2024-10-17 07:00 | EDT | 5.606 |  | 15.06 |  | 7.82 |  | 93.2 |  | 45974.8 |  | 29.84 |  | 7.93 |  | 0.71 |  | 2.94 |  | 2.99 | c,i
61-0210 | 2024-10-17 07:15 | EDT | 5.613 |  | 15.248 |  | 7.77 |  | 93 |  | 46071.1 |  | 29.91 |  | 7.93 |  | 0.79 |  | 3.25 |  | 2.07 | c,i
61-0210 | 2024-10-17 07:30 | EDT | 5.615 |  | 15.287 |  | 7.78 |  | 93.2 |  | 46158.3 |  | 29.98 |  | 7.93 |  | 0.78 |  | 3.21 |  | 3 | c,i
61-0210 | 2024-10-17 07:45 | EDT | 5.622 |  | 15.29 |  | 7.77 |  | 93.1 |  | 46191.4 |  | 30 |  | 7.93 |  | 0.74 |  | 3.04 |  | 2.83 | c,i
61-0210 | 2024-10-17 08:00 | EDT | 5.622 |  | 15.283 |  | 7.78 |  | 93.3 |  | 46199.7 |  | 30.01 |  | 7.94 |  | 0.7 |  | 2.89 |  | 1.46 | c,i
61-0210 | 2024-10-17 08:15 | EDT | 5.624 |  | 15.251 |  | 7.79 |  | 93.4 |  | 46354.9 |  | 30.12 |  | 7.94 |  | 0.62 |  | 2.54 |  | 1.29 | c,i
61-0210 | 2024-10-17 08:30 | EDT | 5.623 |  | 15.234 |  | 7.78 |  | 93.3 |  | 46410.8 |  | 30.16 |  | 7.94 |  | 0.68 |  | 2.8 |  | 1.95 | c,i
61-0210 | 2024-10-17 08:45 | EDT | 5.623 |  | 15.271 |  | 7.79 |  | 93.4 |  | 46477.6 |  | 30.21 |  | 7.94 |  | 0.63 |  | 2.6 |  | 2.32 | c,i
61-0210 | 2024-10-17 09:00 | EDT | 5.62 |  | 15.339 |  | 7.74 |  | 93.1 |  | 46652.8 |  | 30.33 |  | 7.94 |  | 0.56 |  | 2.31 |  | 1.67 | c,i
61-0210 | 2024-10-17 09:15 | EDT | 5.622 |  | 15.354 |  | 7.73 |  | 93 |  | 46690.3 |  | 30.36 |  | 7.94 |  | 0.5 |  | 2.08 |  | 0.76 | c,i
61-0210 | 2024-10-17 09:30 | EDT | 5.635 |  | 15.367 |  | 7.72 |  | 92.9 |  | 46708.3 |  | 30.37 |  | 7.94 |  | 0.49 |  | 2.04 |  | 1.51 | c,i
61-0210 | 2024-10-17 09:45 | EDT | 5.633 |  | 15.365 |  | 7.71 |  | 92.7 |  | 46705 |  | 30.37 |  | 7.94 |  | 0.46 |  | 1.91 |  | 1.52 | c,i
61-0210 | 2024-10-17 10:00 | EDT | 5.623 |  | 15.357 |  | 7.74 |  | 93.1 |  | 46689.6 |  | 30.36 |  | 7.94 |  | 0.48 |  | 1.98 |  | 2.6 | c,i
61-0210 | 2024-10-17 10:15 | EDT | 5.611 |  | 15.347 |  | 7.69 |  | 92.5 |  | 46604.9 |  | 30.3 |  | 7.94 |  | 0.45 |  | 1.88 |  | 2.22 | c,i
61-0210 | 2024-10-17 10:30 | EDT | 5.553 |  | 15.263 |  | 7.76 |  | 93.1 |  | 46443.3 |  | 30.18 |  | 7.93 |  | 0.51 |  | 2.12 |  | 2.24 | c,i
61-0210 | 2024-10-17 10:45 | EDT | 5.481 |  | 15.145 |  | 7.81 |  | 93.4 |  | 46309.8 |  | 30.08 |  | 7.93 |  | 0.48 |  | 1.99 |  | 0.89 | c,i
61-0210 | 2024-10-17 11:00 | EDT | 5.372 |  | 15.01 |  | 7.83 |  | 93.3 |  | 46082.7 |  | 29.92 |  | 7.93 |  | 0.48 |  | 1.99 |  | 1.56 | c,i
61-0210 | 2024-10-17 11:15 | EDT | 5.258 |  | 15.018 |  | 7.81 |  | 93.1 |  | 46088 |  | 29.92 |  | 7.92 |  | 0.42 |  | 1.74 |  | 1.4 | c,i
61-0210 | 2024-10-17 11:30 | EDT | 5.14 |  | 14.997 |  | 7.81 |  | 93 |  | 46042 |  | 29.89 |  | 7.92 |  | 0.42 |  | 1.73 |  | 1.47 | c,i
61-0210 | 2024-10-17 11:45 | EDT | 5.059 |  | 14.982 |  | 7.86 |  | 93.6 |  | 45926.5 |  | 29.8 |  | 7.93 |  | 0.45 |  | 1.87 |  | 1.75 | c,i
61-0210 | 2024-10-17 12:00 | EDT | 4.871 |  | 15.014 |  | 7.87 |  | 93.7 |  | 45899.4 |  | 29.78 |  | 7.92 |  | 0.46 |  | 1.9 |  | 1.62 | c,i
61-0210 | 2024-10-17 12:15 | EDT | 4.788 |  | 15.048 |  | 7.84 |  | 93.4 |  | 45821 |  | 29.73 |  | 7.92 |  | 0.45 |  | 1.87 |  | 1.46 | c,i
61-0210 | 2024-10-17 12:30 | EDT | 4.621 |  | 15.081 |  | 7.78 |  | 92.7 |  | 45740.6 |  | 29.67 |  | 7.91 |  | 0.42 |  | 1.76 |  | 1.37 | c,i
61-0210 | 2024-10-17 12:45 | EDT | 4.484 |  | 15.103 |  | 7.74 |  | 92.2 |  | 45672.6 |  | 29.62 |  | 7.91 |  | 0.41 |  | 1.7 |  | 1.29 | c,i
61-0210 | 2024-10-17 13:00 | EDT | 4.362 |  | 15.118 |  | 7.72 |  | 92 |  | 45639.3 |  | 29.6 |  | 7.9 |  | 0.39 |  | 1.64 |  | 0.74 | c,i
61-0210 | 2024-10-17 13:15 | EDT | 4.279 |  | 15.13 |  | 7.7 |  | 91.8 |  | 45542.3 |  | 29.53 |  | 7.9 |  | 0.41 |  | 1.71 |  | 1.1 | c,i
61-0210 | 2024-10-17 13:30 | EDT | 4.228 |  | 15.134 |  | 7.68 |  | 91.6 |  | 45509.8 |  | 29.51 |  | 7.9 |  | 0.41 |  | 1.7 |  | 1.76 | c,i
61-0210 | 2024-10-17 13:45 | EDT | 4.204 |  | 15.136 |  | 7.67 |  | 91.4 |  | 45522.1 |  | 29.51 |  | 7.9 |  | 0.35 |  | 1.46 |  | 0.8 | c,i
61-0210 | 2024-10-17 14:00 | EDT | 4.208 |  | 15.085 |  | 7.71 |  | 91.8 |  | 45612.7 |  | 29.58 |  | 7.9 |  | 0.31 |  | 1.31 |  | 0.6 | c,i
61-0210 | 2024-10-17 14:15 | EDT | 4.277 |  | 15.07 |  | 7.74 |  | 92.3 |  | 46087.3 |  | 29.92 |  | 7.92 |  | 0.35 |  | 1.49 |  | 0.74 | c,i
61-0210 | 2024-10-17 14:30 | EDT | 4.348 |  | 15.035 |  | 7.78 |  | 92.7 |  | 46035.5 |  | 29.88 |  | 7.92 |  | 0.34 |  | 1.43 |  | 0.99 | c,i
61-0210 | 2024-10-17 14:45 | EDT | 4.37 |  | 15.024 |  | 7.77 |  | 92.6 |  | 46023.7 |  | 29.87 |  | 7.92 |  | 0.37 |  | 1.56 |  | 1.05 | c,i
61-0210 | 2024-10-17 15:00 | EDT | 4.46 |  | 14.998 |  | 7.79 |  | 92.8 |  | 45992 |  | 29.85 |  | 7.92 |  | 0.42 |  | 1.77 |  | 0.68 | c,i
61-0210 | 2024-10-17 15:15 | EDT | 4.422 |  | 14.965 |  | 7.83 |  | 93.2 |  | 45964.3 |  | 29.83 |  | 7.92 |  | 0.41 |  | 1.73 |  | 1.06 | c,i
61-0210 | 2024-10-17 15:30 | EDT | 4.424 |  | 14.935 |  | 7.86 |  | 93.5 |  | 45944.7 |  | 29.82 |  | 7.93 |  | 0.46 |  | 1.91 |  | 1.19 | c,i
61-0210 | 2024-10-17 15:45 | EDT | 4.414 |  | 14.918 |  | 7.86 |  | 93.4 |  | 45944.6 |  | 29.81 |  | 7.93 |  | 0.5 |  | 2.08 |  | 1.29 | c,i
61-0210 | 2024-10-17 16:00 | EDT | 4.414 |  | 14.903 |  | 7.87 |  | 93.5 |  | 45948.4 |  | 29.82 |  | 7.93 |  | 0.59 |  | 2.42 |  | 1.41 | c,i
61-0210 | 2024-10-17 16:15 | EDT | 4.461 |  | 14.895 |  | 7.87 |  | 93.5 |  | 45964.8 |  | 29.83 |  | 7.93 |  | 0.51 |  | 2.13 |  | 1.41 | c,i
61-0210 | 2024-10-17 16:30 | EDT | 4.469 |  | 14.877 |  | 7.88 |  | 93.6 |  | 46008.5 |  | 29.86 |  | 7.93 |  | 0.66 |  | 2.72 |  | 3.19 | c,i
61-0210 | 2024-10-17 16:45 | EDT | 4.52 |  | 14.879 |  | 7.87 |  | 93.5 |  | 46027.4 |  | 29.87 |  | 7.93 |  | 0.72 |  | 2.98 |  | ## | c,i
61-0210 | 2024-10-17 17:00 | EDT | 4.588 |  | 14.885 |  | 7.85 |  | 93.3 |  | 46033.9 |  | 29.88 |  | 7.93 |  | 0.54 |  | 2.22 |  | 0.98 | c,i
61-0210 | 2024-10-17 17:15 | EDT | 4.643 |  | 14.894 |  | 7.84 |  | 93.2 |  | 46027.5 |  | 29.87 |  | 7.93 |  | 0.57 |  | 2.35 |  | 1.35 | c,i
61-0210 | 2024-10-17 17:30 | EDT | 4.791 |  | 14.898 |  | 7.87 |  | 93.6 |  | 46006.3 |  | 29.86 |  | 7.93 |  | 0.59 |  | 2.42 |  | 2.23 | c,i
61-0210 | 2024-10-17 17:45 | EDT | 4.994 |  | 14.928 |  | 7.83 |  | 93.1 |  | 46028.1 |  | 29.88 |  | 7.93 |  | 0.57 |  | 2.34 |  | 1.26 | c,i
61-0210 | 2024-10-17 18:00 | EDT | 5.162 |  | 15.061 |  | 7.79 |  | 93 |  | 46019.7 |  | 29.87 |  | 7.92 |  | 0.47 |  | 1.95 |  | 1.54 | c,i
61-0210 | 2024-10-17 18:15 | EDT | 5.249 |  | 15.101 |  | 7.81 |  | 93.2 |  | 45980.6 |  | 29.84 |  | 7.92 |  | 0.49 |  | 2.04 |  | 1.04 | c,i
61-0210 | 2024-10-17 18:30 | EDT | 5.359 |  | 15.069 |  | 7.91 |  | 94.3 |  | 45884.9 |  | 29.77 |  | 7.93 |  | 0.69 |  | 2.85 |  | 2.22 | c,i
61-0210 | 2024-10-17 18:45 | EDT | 5.487 |  | 15.023 |  | 8.01 |  | 95.3 |  | 45860.2 |  | 29.76 |  | 7.93 |  | 0.78 |  | 3.2 |  | 2.63 | c,i
61-0210 | 2024-10-17 19:00 | EDT | 5.56 |  | 14.981 |  | 8.06 |  | 95.8 |  | 45868.4 |  | 29.76 |  | 7.94 |  | 0.75 |  | 3.07 |  | 2.72 | c,i
61-0210 | 2024-10-17 19:15 | EDT | 5.598 |  | 14.969 |  | 8.08 |  | 96.1 |  | 45898.1 |  | 29.78 |  | 7.94 |  | 0.79 |  | 3.24 |  | 2.52 | c,i
61-0210 | 2024-10-17 19:30 | EDT | 5.6 |  | 15.001 |  | 8.06 |  | 96 |  | 45987.8 |  | 29.85 |  | 7.94 |  | 0.9 |  | 3.69 |  | 3.08 | c,i
61-0210 | 2024-10-17 19:45 | EDT | 5.603 |  | 15.022 |  | 8.04 |  | 95.8 |  | 46048.9 |  | 29.89 |  | 7.94 |  | 0.91 |  | 3.71 |  | 3.02 | c,i
61-0210 | 2024-10-17 20:00 | EDT | 5.608 |  | 15.04 |  | 8.03 |  | 95.8 |  | 46092.2 |  | 29.92 |  | 7.94 |  | 0.93 |  | 3.8 |  | 3.38 | c,i
61-0210 | 2024-10-17 20:15 | EDT | 5.61 |  | 15.053 |  | 8 |  | 95.5 |  | 46099.9 |  | 29.93 |  | 7.94 |  | 0.96 |  | 3.93 |  | 2.74 | c,i
61-0210 | 2024-10-17 20:30 | EDT | 5.614 |  | 15.139 |  | 7.85 |  | 93.8 |  | 46274 |  | 30.06 |  | 7.93 |  | 0.8 |  | 3.3 |  | 3.07 | c,i
61-0210 | 2024-10-17 20:45 | EDT | 5.614 |  | 15.124 |  | 7.89 |  | 94.3 |  | 46305.3 |  | 30.08 |  | 7.93 |  | 0.97 |  | 3.98 |  | 3.29 | c,i
61-0210 | 2024-10-17 21:00 | EDT | 5.616 |  | 15.091 |  | 7.94 |  | 94.9 |  | 46334.8 |  | 30.1 |  | 7.94 |  | 1.12 |  | 4.58 |  | 3.18 | c,i
61-0210 | 2024-10-17 21:15 | EDT | 5.614 |  | 15.077 |  | 7.96 |  | 95.1 |  | 46376.1 |  | 30.13 |  | 7.94 |  | 1 |  | 4.1 |  | 4.73 | c,i
61-0210 | 2024-10-17 21:30 | EDT | 5.609 |  | 15.186 |  | 7.86 |  | 94.3 |  | 46733.6 |  | 30.39 |  | 7.94 |  | 1.02 |  | 4.15 |  | 3.8 | c,i
61-0210 | 2024-10-17 21:45 | EDT | 5.602 |  | 15.191 |  | 7.86 |  | 94.3 |  | 46760.3 |  | 30.41 |  | 7.94 |  | 1.07 |  | 4.37 |  | 3.94 | c,i
61-0210 | 2024-10-17 22:00 | EDT | 5.603 |  | 15.197 |  | 7.88 |  | 94.5 |  | 46788.4 |  | 30.43 |  | 7.94 |  | 0.89 |  | 3.64 |  | ## | c,i
61-0210 | 2024-10-17 22:15 | EDT | 5.601 |  | 15.194 |  | 7.85 |  | 94.1 |  | 46746 |  | 30.4 |  | 7.94 |  | 0.9 |  | 3.68 |  | 2.76 | c,i
61-0210 | 2024-10-17 22:30 | EDT | 5.542 |  | 15.185 |  | 7.8 |  | 93.5 |  | 46633.3 |  | 30.32 |  | 7.93 |  | 0.81 |  | 3.34 |  | 3.74 | c,i
61-0210 | 2024-10-17 22:45 | EDT | 5.494 |  | 15.093 |  | 7.85 |  | 93.9 |  | 46537.6 |  | 30.25 |  | 7.93 |  | 0.71 |  | 2.93 |  | 2.75 | c,i
61-0210 | 2024-10-17 23:00 | EDT | 5.428 |  | 15.016 |  | 7.87 |  | 93.9 |  | 46447.1 |  | 30.18 |  | 7.93 |  | 0.76 |  | 3.11 |  | 3.45 | c,i
61-0210 | 2024-10-17 23:15 | EDT | 5.302 |  | 14.975 |  | 7.85 |  | 93.6 |  | 46349.3 |  | 30.11 |  | 7.93 |  | 0.65 |  | 2.69 |  | 3.03 | c,i
61-0210 | 2024-10-17 23:30 | EDT | 5.194 |  | 14.918 |  | 7.84 |  | 93.2 |  | 46148.9 |  | 29.96 |  | 7.92 |  | 0.62 |  | 2.54 |  | 2.05 | c,i
61-0210 | 2024-10-17 23:45 | EDT | 5.039 |  | 14.905 |  | 7.84 |  | 93.2 |  | 46138.6 |  | 29.95 |  | 7.92 |  | 0.65 |  | 2.66 |  | 3.01 | c,i
61-0210 | 2024-10-18 | EDT | 4.939 |  | 14.875 |  | 7.82 |  | 92.9 |  | 46077.6 |  | 29.91 |  | 7.92 |  | 0.6 |  | 2.47 |  | 2.29 | c,i
61-0210 | 2024-10-18 00:15 | EDT | 4.846 |  | 14.841 |  | 7.79 |  | 92.5 |  | 45978.5 |  | 29.84 |  | 7.91 |  | 0.65 |  | 2.69 |  | 2.13 | c,i
61-0210 | 2024-10-18 00:30 | EDT | 4.706 |  | 14.858 |  | 7.77 |  | 92.2 |  | 45938.2 |  | 29.81 |  | 7.91 |  | 0.53 |  | 2.2 |  | 1.72 | c,i
61-0210 | 2024-10-18 00:45 | EDT | 4.63 |  | 14.862 |  | 7.75 |  | 92 |  | 45901 |  | 29.78 |  | 7.91 |  | 0.62 |  | 2.56 |  | 1.98 | c,i
61-0210 | 2024-10-18 01:00 | EDT | 4.525 |  | 14.867 |  | 7.72 |  | 91.6 |  | 45860.5 |  | 29.75 |  | 7.9 |  | 0.6 |  | 2.46 |  | 1.93 | c,i
61-0210 | 2024-10-18 01:15 | EDT | 4.408 |  | 14.833 |  | 7.69 |  | 91.2 |  | 45796.1 |  | 29.71 |  | 7.9 |  | 0.56 |  | 2.33 |  | 2.09 | c,i
61-0210 | 2024-10-18 01:30 | EDT | 4.326 |  | 14.803 |  | 7.69 |  | 91.1 |  | 45764.5 |  | 29.68 |  | 7.9 |  | 0.58 |  | 2.4 |  | 1.89 | c,i
61-0210 | 2024-10-18 01:45 | EDT | 4.276 |  | 14.796 |  | 7.69 |  | 91.1 |  | 45775.7 |  | 29.69 |  | 7.9 |  | 0.67 |  | 2.77 |  | 2.5 | c,i
61-0210 | 2024-10-18 02:00 | EDT | 4.249 |  | 14.735 |  | 7.72 |  | 91.4 |  | 45797.9 |  | 29.71 |  | 7.9 |  | 0.62 |  | 2.55 |  | 1.68 | c,i
61-0210 | 2024-10-18 02:15 | EDT | 4.249 |  | 14.907 |  | 7.68 |  | 91.4 |  | 46248.2 |  | 30.03 |  | 7.91 |  | 0.53 |  | 2.2 |  | 2 | c,i
61-0210 | 2024-10-18 02:30 | EDT | 4.283 |  | 14.937 |  | 7.62 |  | 90.8 |  | 46282.9 |  | 30.06 |  | 7.91 |  | 0.52 |  | 2.16 |  | 1.8 | c,i
61-0210 | 2024-10-18 02:45 | EDT | 4.343 |  | 14.902 |  | 7.64 |  | 90.9 |  | 46201.7 |  | 30 |  | 7.91 |  | 0.62 |  | 2.56 |  | 3.23 | c,i
61-0210 | 2024-10-18 03:00 | EDT | 4.413 |  | 14.872 |  | 7.65 |  | 90.9 |  | 46143 |  | 29.96 |  | 7.91 |  | 0.5 |  | 2.08 |  | 1.84 | c,i
61-0210 | 2024-10-18 03:15 | EDT | 4.473 |  | 14.849 |  | 7.65 |  | 90.9 |  | 46121.5 |  | 29.94 |  | 7.91 |  | 0.47 |  | 1.97 |  | 2.21 | c,i
61-0210 | 2024-10-18 03:30 | EDT | 4.53 |  | 14.657 |  | 7.78 |  | 92.1 |  | 46112.7 |  | 29.93 |  | 7.92 |  | 0.63 |  | 2.58 |  | 2.51 | c,i
61-0210 | 2024-10-18 03:45 | EDT | 4.546 |  | 14.511 |  | 7.89 |  | 93.1 |  | 46085 |  | 29.91 |  | 7.93 |  | 0.83 |  | 3.39 |  | 3.29 | c,i
61-0210 | 2024-10-18 04:00 | EDT | 4.568 |  | 14.484 |  | 7.88 |  | 92.9 |  | 46091.4 |  | 29.91 |  | 7.93 |  | 0.9 |  | 3.7 |  | 2.88 | c,i
61-0210 | 2024-10-18 04:15 | EDT | 4.583 |  | 14.482 |  | 7.87 |  | 92.8 |  | 46098.5 |  | 29.92 |  | 7.93 |  | 0.77 |  | 3.17 |  | 3.14 | c,i
61-0210 | 2024-10-18 04:30 | EDT | 4.649 |  | 14.464 |  | 7.88 |  | 92.9 |  | 46096.3 |  | 29.91 |  | 7.93 |  | 0.9 |  | 3.68 |  | 2.73 | c,i
61-0210 | 2024-10-18 04:45 | EDT | 4.723 |  | 14.457 |  | 7.86 |  | 92.6 |  | 46098.9 |  | 29.92 |  | 7.93 |  | 0.85 |  | 3.48 |  | ## | c,i
61-0210 | 2024-10-18 05:00 | EDT | 4.79 |  | 14.448 |  | 7.85 |  | 92.5 |  | 46096.6 |  | 29.91 |  | 7.93 |  | 0.77 |  | 3.15 |  | 2.48 | c,i
61-0210 | 2024-10-18 05:15 | EDT | 4.897 |  | 14.446 |  | 7.85 |  | 92.5 |  | 46092.3 |  | 29.91 |  | 7.93 |  | 0.73 |  | 3 |  | 2.99 | c,i
61-0210 | 2024-10-18 05:30 | EDT | 5.013 |  | 14.444 |  | 7.85 |  | 92.5 |  | 46089.4 |  | 29.91 |  | 7.93 |  | 0.61 |  | 2.5 |  | 2.5 | c,i
61-0210 | 2024-10-18 05:45 | EDT | 5.119 |  | 14.448 |  | 7.85 |  | 92.4 |  | 46092.2 |  | 29.91 |  | 7.93 |  | 0.64 |  | 2.62 |  | 1.76 | c,i
61-0210 | 2024-10-18 06:00 | EDT | 5.214 |  | 14.458 |  | 7.83 |  | 92.3 |  | 46086.8 |  | 29.91 |  | 7.93 |  | 0.59 |  | 2.44 |  | 1.68 | c,i
61-0210 | 2024-10-18 06:15 | EDT | 5.31 |  | 14.475 |  | 7.81 |  | 92 |  | 46067.2 |  | 29.89 |  | 7.92 |  | 0.57 |  | 2.36 |  | 1.75 | c,i
61-0210 | 2024-10-18 06:30 | EDT | 5.402 |  | 14.931 |  | 7.63 |  | 90.9 |  | 46380 |  | 30.13 |  | 7.91 |  | 0.5 |  | 2.08 |  | 1.63 | c,i
61-0210 | 2024-10-18 06:45 | EDT | 5.476 |  | 15.063 |  | 7.62 |  | 91.1 |  | 46460.8 |  | 30.19 |  | 7.91 |  | 0.62 |  | 2.54 |  | ## | c,i
61-0210 | 2024-10-18 07:00 | EDT | 5.599 |  | 15.055 |  | 7.63 |  | 91.1 |  | 46466.9 |  | 30.19 |  | 7.91 |  | 0.57 |  | 2.37 |  | 1.95 | c,i
61-0210 | 2024-10-18 07:15 | EDT | 5.647 |  | 15.027 |  | 7.67 |  | 91.6 |  | 46558.4 |  | 30.26 |  | 7.92 |  | 0.63 |  | 2.61 |  | 2.69 | c,i
61-0210 | 2024-10-18 07:30 | EDT | 5.633 |  | 14.98 |  | 7.73 |  | 92.3 |  | 46646.6 |  | 30.32 |  | 7.93 |  | 0.68 |  | 2.8 |  | 2.02 | c,i
61-0210 | 2024-10-18 07:45 | EDT | 5.638 |  | 14.953 |  | 7.75 |  | 92.5 |  | 46650.7 |  | 30.32 |  | 7.93 |  | 0.7 |  | 2.86 |  | 2.4 | c,i
61-0210 | 2024-10-18 08:00 | EDT | 5.646 |  | 14.955 |  | 7.75 |  | 92.5 |  | 46680.6 |  | 30.35 |  | 7.93 |  | 0.61 |  | 2.52 |  | 2.49 | c,i
61-0210 | 2024-10-18 08:15 | EDT | 5.659 |  | 14.945 |  | 7.76 |  | 92.6 |  | 46722.7 |  | 30.38 |  | 7.93 |  | 0.57 |  | 2.35 |  | 2.28 | c,i
61-0210 | 2024-10-18 08:30 | EDT | 5.662 |  | 14.932 |  | 7.76 |  | 92.5 |  | 46742.2 |  | 30.39 |  | 7.93 |  | 0.52 |  | 2.16 |  | 1.76 | c,i
61-0210 | 2024-10-18 08:45 | EDT | 5.666 |  | 14.918 |  | 7.76 |  | 92.6 |  | 46771.4 |  | 30.41 |  | 7.93 |  | 0.52 |  | 2.14 |  | 1.82 | c,i
61-0210 | 2024-10-18 09:00 | EDT | 5.668 |  | 14.91 |  | 7.76 |  | 92.5 |  | 46784.4 |  | 30.42 |  | 7.93 |  | 0.51 |  | 2.12 |  | 1.94 | c,i
61-0210 | 2024-10-18 09:15 | EDT | 5.674 |  | 14.883 |  | 7.77 |  | 92.6 |  | 46792.4 |  | 30.43 |  | 7.93 |  | 0.55 |  | 2.29 |  | 1.86 | c,i
61-0210 | 2024-10-18 09:30 | EDT | 5.674 |  | 14.857 |  | 7.8 |  | 92.9 |  | 46799.9 |  | 30.43 |  | 7.93 |  | 0.5 |  | 2.08 |  | 1.89 | c,i
61-0210 | 2024-10-18 09:45 | EDT | 5.675 |  | 14.87 |  | 7.79 |  | 92.9 |  | 46845.7 |  | 30.46 |  | 7.93 |  | 0.57 |  | 2.37 |  | 2.17 | c,i
61-0210 | 2024-10-18 10:00 | EDT | 5.678 |  | 14.892 |  | 7.77 |  | 92.7 |  | 46891 |  | 30.5 |  | 7.93 |  | 0.5 |  | 2.06 |  | 1.52 | c,i
61-0210 | 2024-10-18 10:15 | EDT | 5.682 |  | 14.908 |  | 7.77 |  | 92.8 |  | 46929.1 |  | 30.53 |  | 7.93 |  | 0.52 |  | 2.17 |  | ## | c,i
61-0210 | 2024-10-18 10:30 | EDT | 5.671 |  | 14.921 |  | 7.78 |  | 92.9 |  | 46977.2 |  | 30.56 |  | 7.93 |  | 0.51 |  | 2.12 |  | 1.17 | c,i
61-0210 | 2024-10-18 10:45 | EDT | 5.663 |  | 14.924 |  | 7.78 |  | 92.9 |  | 46991.4 |  | 30.57 |  | 7.93 |  | 0.43 |  | 1.79 |  | 1.6 | c,i
61-0210 | 2024-10-18 11:00 | EDT | 5.61 |  | 14.921 |  | 7.77 |  | 92.8 |  | 46963.1 |  | 30.55 |  | 7.93 |  | 0.51 |  | 2.1 |  | 1.36 | c,i
61-0210 | 2024-10-18 11:15 | EDT | 5.524 |  | 14.769 |  | 7.83 |  | 93.1 |  | 46672.9 |  | 30.34 |  | 7.93 |  | 0.5 |  | 2.08 |  | 1.91 | c,i
61-0210 | 2024-10-18 11:30 | EDT | 5.469 |  | 14.583 |  | 7.9 |  | 93.4 |  | 46256.2 |  | 30.03 |  | 7.92 |  | 0.51 |  | 2.1 |  | 1.23 | c,i
61-0210 | 2024-10-18 11:45 | EDT | 5.323 |  | 14.591 |  | 7.9 |  | 93.4 |  | 46224 |  | 30.01 |  | 7.92 |  | 0.43 |  | 1.78 |  | 1.65 | c,i
61-0210 | 2024-10-18 12:00 | EDT | 5.162 |  | 14.611 |  | 7.9 |  | 93.4 |  | 46203.2 |  | 29.99 |  | 7.92 |  | 0.48 |  | 2.01 |  | 1.64 | c,i
61-0210 | 2024-10-18 12:15 | EDT | 5.079 |  | 14.641 |  | 7.93 |  | 93.8 |  | 46140.6 |  | 29.95 |  | 7.92 |  | 0.49 |  | 2.04 |  | 1.83 | c,i
61-0210 | 2024-10-18 12:30 | EDT | 4.995 |  | 14.711 |  | 7.94 |  | 94 |  | 46152 |  | 29.96 |  | 7.92 |  | 0.53 |  | 2.2 |  | 3.27 | c,i
61-0210 | 2024-10-18 12:45 | EDT | 4.869 |  | 14.773 |  | 7.9 |  | 93.7 |  | 46117.5 |  | 29.94 |  | 7.92 |  | 0.52 |  | 2.15 |  | 1.27 | c,i
61-0210 | 2024-10-18 13:00 | EDT | 4.747 |  | 14.842 |  | 7.83 |  | 93 |  | 46024.2 |  | 29.87 |  | 7.91 |  | 0.5 |  | 2.08 |  | 0.41 | c,i
61-0210 | 2024-10-18 13:15 | EDT | 4.647 |  | 14.835 |  | 7.8 |  | 92.6 |  | 45940.7 |  | 29.81 |  | 7.91 |  | 0.44 |  | 1.82 |  | 1.54 | c,i
61-0210 | 2024-10-18 13:30 | EDT | 4.495 |  | 14.828 |  | 7.78 |  | 92.3 |  | 45854.8 |  | 29.75 |  | 7.9 |  | 0.45 |  | 1.88 |  | 1.6 | c,i
61-0210 | 2024-10-18 13:45 | EDT | 4.405 |  | 14.833 |  | 7.77 |  | 92.1 |  | 45725.5 |  | 29.66 |  | 7.9 |  | 0.43 |  | 1.78 |  | 1.33 | c,i
61-0210 | 2024-10-18 14:00 | EDT | 4.271 |  | 14.839 |  | 7.78 |  | 92.2 |  | 45658.4 |  | 29.61 |  | 7.89 |  | 0.49 |  | 2.02 |  | 1.34 | c,i
61-0210 | 2024-10-18 14:15 | EDT | 4.195 |  | 14.842 |  | 7.79 |  | 92.3 |  | 45619.3 |  | 29.58 |  | 7.89 |  | 0.45 |  | 1.87 |  | 1.59 | c,i
61-0210 | 2024-10-18 14:30 | EDT | 4.17 |  | 14.84 |  | 7.8 |  | 92.5 |  | 45611.5 |  | 29.57 |  | 7.9 |  | 0.4 |  | 1.69 |  | 1.47 | c,i
61-0210 | 2024-10-18 14:45 | EDT | 4.149 |  | 14.867 |  | 7.86 |  | 93.2 |  | 45611.5 |  | 29.57 |  | 7.9 |  | 0.48 |  | 1.98 |  | 0.41 | c,i
61-0210 | 2024-10-18 15:00 | EDT | 4.162 |  | 14.88 |  | 7.85 |  | 93.1 |  | 45603.8 |  | 29.57 |  | 7.9 |  | 0.47 |  | 1.96 |  | 1.43 | c,i
61-0210 | 2024-10-18 15:15 | EDT | 4.181 |  | 14.89 |  | 7.87 |  | 93.4 |  | 45601.2 |  | 29.57 |  | 7.9 |  | 0.53 |  | 2.18 |  | 0.77 | c,i
61-0210 | 2024-10-18 15:30 | EDT | 4.206 |  | 14.894 |  | 7.89 |  | 93.6 |  | 45605.6 |  | 29.57 |  | 7.9 |  | 0.48 |  | 2.01 |  | 1.4 | c,i
61-0210 | 2024-10-18 15:45 | EDT | 4.219 |  | 14.901 |  | 7.91 |  | 93.8 |  | 45608.6 |  | 29.57 |  | 7.9 |  | 0.5 |  | 2.06 |  | 1.45 | c,i
61-0210 | 2024-10-18 16:00 | EDT | 4.227 |  | 14.9 |  | 7.92 |  | 93.9 |  | 45608.4 |  | 29.57 |  | 7.9 |  | 0.61 |  | 2.53 |  | 1.84 | c,i
61-0210 | 2024-10-18 16:15 | EDT | 4.235 |  | 14.87 |  | 7.91 |  | 93.9 |  | 45694.7 |  | 29.63 |  | 7.91 |  | 0.4 |  | 1.69 |  | 1.05 | c,i
61-0210 | 2024-10-18 16:30 | EDT | 4.24 |  | 14.788 |  | 8.03 |  | 95.2 |  | 45856.4 |  | 29.75 |  | 7.92 |  | 0.43 |  | 1.81 |  | 0.35 | c,i
61-0210 | 2024-10-18 16:45 | EDT | 4.26 |  | 14.783 |  | 8.04 |  | 95.2 |  | 45851.7 |  | 29.75 |  | 7.92 |  | 0.45 |  | 1.89 |  | 0.75 | c,i
61-0210 | 2024-10-18 17:00 | EDT | 4.284 |  | 14.78 |  | 8.06 |  | 95.5 |  | 45854.2 |  | 29.75 |  | 7.92 |  | 0.4 |  | 1.68 |  | 0.97 | c,i
61-0210 | 2024-10-18 17:15 | EDT | 4.324 |  | 14.797 |  | 8.01 |  | 94.9 |  | 45892.4 |  | 29.77 |  | 7.92 |  | 0.42 |  | 1.75 |  | 0.93 | c,i
61-0210 | 2024-10-18 17:30 | EDT | 4.38 |  | 14.829 |  | 8.01 |  | 95 |  | 45977.3 |  | 29.84 |  | 7.92 |  | 0.38 |  | 1.57 |  | 1 | c,i
61-0210 | 2024-10-18 17:45 | EDT | 4.441 |  | 14.865 |  | 8.06 |  | 95.7 |  | 46061.7 |  | 29.9 |  | 7.93 |  | 0.5 |  | 2.06 |  | 1.63 | c,i
61-0210 | 2024-10-18 18:00 | EDT | 4.545 |  | 14.877 |  | 8.08 |  | 96.1 |  | 46087.4 |  | 29.92 |  | 7.93 |  | 0.61 |  | 2.52 |  | 1.86 | c,i
61-0210 | 2024-10-18 18:15 | EDT | 4.678 |  | 14.857 |  | 8.05 |  | 95.7 |  | 46151.8 |  | 29.96 |  | 7.93 |  | 0.51 |  | 2.11 |  | 1.65 | c,i
61-0210 | 2024-10-18 18:30 | EDT | 4.843 |  | 14.727 |  | 8.11 |  | 96.2 |  | 46190.5 |  | 29.99 |  | 7.94 |  | 0.67 |  | 2.78 |  | 2.38 | c,i
61-0210 | 2024-10-18 18:45 | EDT | 5.006 |  | 14.711 |  | 8.14 |  | 96.4 |  | 46187.3 |  | 29.99 |  | 7.94 |  | 0.73 |  | 3.02 |  | 1.18 | c,i
61-0210 | 2024-10-18 19:00 | EDT | 5.1 |  | 14.687 |  | 8.17 |  | 96.7 |  | 46182.6 |  | 29.98 |  | 7.94 |  | 0.73 |  | 3.01 |  | ## | c,i
61-0210 | 2024-10-18 19:15 | EDT | 5.214 |  | 14.664 |  | 8.18 |  | 96.8 |  | 46172 |  | 29.97 |  | 7.94 |  | 0.76 |  | 3.11 |  | 3.19 | c,i
61-0210 | 2024-10-18 19:30 | EDT | 5.263 |  | 14.678 |  | 8.17 |  | 96.7 |  | 46173.8 |  | 29.97 |  | 7.94 |  | 0.8 |  | 3.29 |  | 2.84 | c,i
61-0210 | 2024-10-18 19:45 | EDT | 5.367 |  | 14.747 |  | 8.11 |  | 96.2 |  | 46170.5 |  | 29.97 |  | 7.93 |  | 0.75 |  | 3.09 |  | 1.67 | c,i
61-0210 | 2024-10-18 20:00 | EDT | 5.451 |  | 14.904 |  | 7.85 |  | 93.5 |  | 46260.9 |  | 30.04 |  | 7.91 |  | 0.77 |  | 3.14 |  | 3.54 | c,i
61-0210 | 2024-10-18 20:15 | EDT | 5.514 |  | 14.899 |  | 7.9 |  | 94.1 |  | 46334.7 |  | 30.1 |  | 7.92 |  | 0.83 |  | 3.42 |  | 3.56 | c,i
61-0210 | 2024-10-18 20:30 | EDT | 5.572 |  | 14.872 |  | 7.96 |  | 94.8 |  | 46369.6 |  | 30.12 |  | 7.92 |  | 0.84 |  | 3.44 |  | 3.22 | c,i
61-0210 | 2024-10-18 20:45 | EDT | 5.696 |  | 14.861 |  | 7.98 |  | 94.9 |  | 46377.4 |  | 30.13 |  | 7.93 |  | 0.88 |  | 3.59 |  | 2.84 | c,i
61-0210 | 2024-10-18 21:00 | EDT | 5.703 |  | 14.853 |  | 7.99 |  | 95 |  | 46384.9 |  | 30.13 |  | 7.93 |  | 0.83 |  | 3.4 |  | 3.36 | c,i
61-0210 | 2024-10-18 21:15 | EDT | 5.705 |  | 14.847 |  | 7.99 |  | 95 |  | 46385.7 |  | 30.13 |  | 7.93 |  | 1.3 |  | 5.3 |  | ## | c,i
61-0210 | 2024-10-18 21:30 | EDT | 5.707 |  | 14.828 |  | 8.02 |  | 95.4 |  | 46396.7 |  | 30.14 |  | 7.93 |  | 0.89 |  | 3.64 |  | 3.22 | c,i
61-0210 | 2024-10-18 21:45 | EDT | 5.706 |  | 14.789 |  | 8.07 |  | 95.9 |  | 46447.2 |  | 30.17 |  | 7.93 |  | 0.86 |  | 3.54 |  | 4.06 | c,i
61-0210 | 2024-10-18 22:00 | EDT | 5.705 |  | 14.772 |  | 8.09 |  | 96.1 |  | 46465.5 |  | 30.19 |  | 7.94 |  | 0.78 |  | 3.22 |  | 4.62 | c,i
61-0210 | 2024-10-18 22:15 | EDT | 5.701 |  | 14.767 |  | 8.11 |  | 96.3 |  | 46488.7 |  | 30.2 |  | 7.94 |  | 0.85 |  | 3.49 |  | 3.44 | c,i
61-0210 | 2024-10-18 22:30 | EDT | 5.699 |  | 14.832 |  | 8.04 |  | 95.7 |  | 46693.3 |  | 30.35 |  | 7.94 |  | 0.9 |  | 3.68 |  | 2.63 | c,i
61-0210 | 2024-10-18 22:45 | EDT | 5.662 |  | 14.833 |  | 8.03 |  | 95.6 |  | 46722.4 |  | 30.37 |  | 7.94 |  | 0.82 |  | 3.38 |  | 3.52 | c,i
61-0210 | 2024-10-18 23:00 | EDT | 5.605 |  | 14.832 |  | 8.01 |  | 95.4 |  | 46718.2 |  | 30.37 |  | 7.93 |  | 0.9 |  | 3.68 |  | 3.71 | c,i
61-0210 | 2024-10-18 23:15 | EDT | 5.53 |  | 14.829 |  | 8.03 |  | 95.6 |  | 46719.3 |  | 30.37 |  | 7.93 |  | 0.93 |  | 3.79 |  | 3.15 | c,i
61-0210 | 2024-10-18 23:30 | EDT | 5.432 |  | 14.806 |  | 8.03 |  | 95.6 |  | 46728.6 |  | 30.38 |  | 7.93 |  | 0.91 |  | 3.72 |  | 4.66 | c,i
61-0210 | 2024-10-18 23:45 | EDT | 5.337 |  | 14.741 |  | 8.03 |  | 95.4 |  | 46631.2 |  | 30.31 |  | 7.93 |  | 0.83 |  | 3.41 |  | 2.47 | c,i
61-0210 | 2024-10-19 | EDT | 5.208 |  | 14.649 |  | 7.99 |  | 94.6 |  | 46272.3 |  | 30.05 |  | 7.92 |  | 0.64 |  | 2.65 |  | 2.22 | c,i
61-0210 | 2024-10-19 00:15 | EDT | 5.06 |  | 14.667 |  | 7.96 |  | 94.3 |  | 46285.7 |  | 30.06 |  | 7.92 |  | 0.64 |  | 2.65 |  | 3.44 | c,i
61-0210 | 2024-10-19 00:30 | EDT | 4.952 |  | 14.683 |  | 7.95 |  | 94.2 |  | 46269.6 |  | 30.04 |  | 7.92 |  | 0.7 |  | 2.87 |  | ## | c,i
61-0210 | 2024-10-19 00:45 | EDT | 4.847 |  | 14.681 |  | 7.94 |  | 94.1 |  | 46182.6 |  | 29.98 |  | 7.91 |  | 0.67 |  | 2.74 |  | 2.19 | c,i
61-0210 | 2024-10-19 01:00 | EDT | 4.731 |  | 14.671 |  | 7.92 |  | 93.7 |  | 46081.4 |  | 29.91 |  | 7.91 |  | 0.64 |  | 2.63 |  | 1.74 | c,i
61-0210 | 2024-10-19 01:15 | EDT | 4.645 |  | 14.653 |  | 7.89 |  | 93.3 |  | 45951.3 |  | 29.81 |  | 7.91 |  | 0.61 |  | 2.52 |  | 2.01 | c,i
61-0210 | 2024-10-19 01:30 | EDT | 4.568 |  | 14.61 |  | 7.89 |  | 93.2 |  | 45883.5 |  | 29.76 |  | 7.9 |  | 0.53 |  | 2.21 |  | 1.4 | c,i
61-0210 | 2024-10-19 01:45 | EDT | 4.414 |  | 14.6 |  | 7.88 |  | 93 |  | 45827.7 |  | 29.72 |  | 7.9 |  | 0.68 |  | 2.8 |  | 3.02 | c,i
61-0210 | 2024-10-19 02:00 | EDT | 4.313 |  | 14.614 |  | 7.88 |  | 93.1 |  | 45859.4 |  | 29.75 |  | 7.9 |  | 0.74 |  | 3.02 |  | 2.67 | c,i
61-0210 | 2024-10-19 02:15 | EDT | 4.233 |  | 14.608 |  | 7.87 |  | 93 |  | 45881.2 |  | 29.76 |  | 7.9 |  | 0.53 |  | 2.21 |  | 1.7 | c,i
61-0210 | 2024-10-19 02:30 | EDT | 4.181 |  | 14.547 |  | 7.89 |  | 93 |  | 45898.5 |  | 29.77 |  | 7.91 |  | 0.54 |  | 2.24 |  | 1.73 | c,i
61-0210 | 2024-10-19 02:45 | EDT | 4.15 |  | 14.684 |  | 7.82 |  | 92.6 |  | 46296.2 |  | 30.06 |  | 7.91 |  | 0.6 |  | 2.48 |  | 2.34 | c,i
61-0210 | 2024-10-19 03:00 | EDT | 4.148 |  | 14.694 |  | 7.87 |  | 93.3 |  | 46366.5 |  | 30.11 |  | 7.91 |  | 0.7 |  | 2.86 |  | ## | c,i
61-0210 | 2024-10-19 03:15 | EDT | 4.172 |  | 14.693 |  | 7.81 |  | 92.6 |  | 46349.5 |  | 30.1 |  | 7.91 |  | 0.57 |  | 2.34 |  | 0.86 | c,i
61-0210 | 2024-10-19 03:30 | EDT | 4.227 |  | 14.685 |  | 7.79 |  | 92.3 |  | 46305.3 |  | 30.07 |  | 7.91 |  | 0.51 |  | 2.11 |  | 2.39 | c,i
61-0210 | 2024-10-19 03:45 | EDT | 4.294 |  | 14.635 |  | 7.81 |  | 92.4 |  | 46246.7 |  | 30.03 |  | 7.91 |  | 0.57 |  | 2.36 |  | 1.74 | c,i
61-0210 | 2024-10-19 04:00 | EDT | 4.385 |  | 14.502 |  | 7.92 |  | 93.4 |  | 46236.4 |  | 30.02 |  | 7.92 |  | 0.78 |  | 3.21 |  | 2.77 | c,i
61-0210 | 2024-10-19 04:15 | EDT | 4.455 |  | 14.41 |  | 8 |  | 94.2 |  | 46176.7 |  | 29.97 |  | 7.92 |  | 0.71 |  | 2.92 |  | 2.34 | c,i
61-0210 | 2024-10-19 04:30 | EDT | 4.497 |  | 14.373 |  | 8 |  | 94.1 |  | 46149.7 |  | 29.95 |  | 7.92 |  | 0.59 |  | 2.44 |  | 1.45 | c,i
61-0210 | 2024-10-19 04:45 | EDT | 4.549 |  | 14.362 |  | 8.02 |  | 94.3 |  | 46150.5 |  | 29.95 |  | 7.92 |  | 0.69 |  | 2.82 |  | 2.85 | c,i
61-0210 | 2024-10-19 05:00 | EDT | 4.582 |  | 14.377 |  | 8.02 |  | 94.4 |  | 46163.1 |  | 29.96 |  | 7.92 |  | 0.69 |  | 2.83 |  | 2.5 | c,i
61-0210 | 2024-10-19 05:15 | EDT | 4.63 |  | 14.391 |  | 8.02 |  | 94.4 |  | 46169.7 |  | 29.97 |  | 7.92 |  | 0.76 |  | 3.12 |  | ## | c,i
61-0210 | 2024-10-19 05:30 | EDT | 4.684 |  | 14.394 |  | 8.01 |  | 94.3 |  | 46171.5 |  | 29.97 |  | 7.92 |  | 0.78 |  | 3.22 |  | 2.82 | c,i
61-0210 | 2024-10-19 05:45 | EDT | 4.734 |  | 14.392 |  | 8 |  | 94.2 |  | 46170.1 |  | 29.97 |  | 7.92 |  | 0.79 |  | 3.25 |  | 4.44 | c,i
61-0210 | 2024-10-19 06:00 | EDT | 4.804 |  | 14.388 |  | 7.99 |  | 94.1 |  | 46179.9 |  | 29.97 |  | 7.92 |  | 0.74 |  | 3.05 |  | 3.82 | c,i
61-0210 | 2024-10-19 06:15 | EDT | 4.88 |  | 14.36 |  | 7.99 |  | 94 |  | 46186.8 |  | 29.98 |  | 7.92 |  | 0.74 |  | 3.05 |  | 2.59 | c,i
61-0210 | 2024-10-19 06:30 | EDT | 4.967 |  | 14.339 |  | 7.99 |  | 94 |  | 46198.6 |  | 29.98 |  | 7.92 |  | 0.75 |  | 3.09 |  | 2.51 | c,i
61-0210 | 2024-10-19 06:45 | EDT | 5.079 |  | 14.348 |  | 7.98 |  | 93.9 |  | 46199.7 |  | 29.99 |  | 7.92 |  | 0.69 |  | 2.82 |  | 2.29 | c,i
61-0210 | 2024-10-19 07:00 | EDT | 5.187 |  | 14.359 |  | 7.98 |  | 93.9 |  | 46198.3 |  | 29.98 |  | 7.92 |  | 0.67 |  | 2.76 |  | 2.14 | c,i
61-0210 | 2024-10-19 07:15 | EDT | 5.329 |  | 14.373 |  | 7.97 |  | 93.8 |  | 46194.3 |  | 29.98 |  | 7.92 |  | 0.65 |  | 2.67 |  | 2.06 | c,i
61-0210 | 2024-10-19 07:30 | EDT | 5.485 |  | 14.369 |  | 7.96 |  | 93.7 |  | 46178.3 |  | 29.97 |  | 7.92 |  | 0.49 |  | 2.02 |  | 1.27 | c,i
61-0210 | 2024-10-19 07:45 | EDT | 5.609 |  | 14.382 |  | 7.95 |  | 93.5 |  | 46164.6 |  | 29.96 |  | 7.92 |  | 0.42 |  | 1.76 |  | 0.71 | c,i
61-0210 | 2024-10-19 08:00 | EDT | 5.673 |  | 14.553 |  | 7.85 |  | 92.7 |  | 46209.4 |  | 30 |  | 7.91 |  | 0.4 |  | 1.68 |  | 1.3 | c,i
61-0210 | 2024-10-19 08:15 | EDT | 5.71 |  | 14.707 |  | 7.77 |  | 92.2 |  | 46430.2 |  | 30.16 |  | 7.91 |  | 0.42 |  | 1.77 |  | 2.25 | c,i
61-0210 | 2024-10-19 08:30 | EDT | 5.706 |  | 14.768 |  | 7.78 |  | 92.5 |  | 46561.3 |  | 30.26 |  | 7.91 |  | 0.57 |  | 2.38 |  | 1.56 | c,i
61-0210 | 2024-10-19 08:45 | EDT | 5.706 |  | 14.764 |  | 7.8 |  | 92.6 |  | 46592.8 |  | 30.28 |  | 7.91 |  | 0.56 |  | 2.33 |  | 1.47 | c,i
61-0210 | 2024-10-19 09:00 | EDT | 5.707 |  | 14.722 |  | 7.86 |  | 93.4 |  | 46622 |  | 30.3 |  | 7.92 |  | 0.51 |  | 2.12 |  | 1.57 | c,i
61-0210 | 2024-10-19 09:15 | EDT | 5.714 |  | 14.693 |  | 7.92 |  | 94 |  | 46608.7 |  | 30.29 |  | 7.92 |  | 0.51 |  | 2.1 |  | 1.79 | c,i
61-0210 | 2024-10-19 09:30 | EDT | 5.718 |  | 14.661 |  | 8 |  | 94.9 |  | 46653.2 |  | 30.32 |  | 7.93 |  | 0.53 |  | 2.18 |  | 1.37 | c,i
61-0210 | 2024-10-19 09:45 | EDT | 5.72 |  | 14.648 |  | 8.02 |  | 95.2 |  | 46721.3 |  | 30.37 |  | 7.93 |  | 0.62 |  | 2.57 |  | 2.26 | c,i
61-0210 | 2024-10-19 10:00 | EDT | 5.722 |  | 14.631 |  | 8.04 |  | 95.4 |  | 46772.6 |  | 30.41 |  | 7.93 |  | 0.68 |  | 2.79 |  | 3.27 | c,i
61-0210 | 2024-10-19 10:15 | EDT | 5.72 |  | 14.627 |  | 8.04 |  | 95.4 |  | 46785.4 |  | 30.41 |  | 7.93 |  | 0.56 |  | 2.31 |  | ## | c,i
61-0210 | 2024-10-19 10:30 | EDT | 5.717 |  | 14.635 |  | 8.05 |  | 95.5 |  | 46818 |  | 30.44 |  | 7.94 |  | 0.69 |  | 2.82 |  | 1.53 | c,i
61-0210 | 2024-10-19 10:45 | EDT | 5.715 |  | 14.658 |  | 8.04 |  | 95.5 |  | 46840 |  | 30.46 |  | 7.94 |  | 0.61 |  | 2.51 |  | 2.66 | c,i
61-0210 | 2024-10-19 11:00 | EDT | 5.712 |  | 14.686 |  | 8.01 |  | 95.1 |  | 46845.3 |  | 30.46 |  | 7.93 |  | 0.6 |  | 2.48 |  | 1.84 | c,i
61-0210 | 2024-10-19 11:15 | EDT | 5.713 |  | 14.703 |  | 8 |  | 95.1 |  | 46835 |  | 30.45 |  | 7.93 |  | 0.55 |  | 2.27 |  | 2.83 | c,i
61-0210 | 2024-10-19 11:30 | EDT | 5.707 |  | 14.722 |  | 7.99 |  | 95 |  | 46825.1 |  | 30.45 |  | 7.93 |  | 0.62 |  | 2.54 |  | 1.97 | c,i
61-0210 | 2024-10-19 11:45 | EDT | 5.686 |  | 14.742 |  | 7.96 |  | 94.7 |  | 46772.5 |  | 30.41 |  | 7.93 |  | 0.59 |  | 2.42 |  | 2.33 | c,i
61-0210 | 2024-10-19 12:00 | EDT | 5.627 |  | 14.753 |  | 7.97 |  | 94.8 |  | 46823 |  | 30.45 |  | 7.93 |  | 0.58 |  | 2.4 |  | 2.65 | c,i
61-0210 | 2024-10-19 12:15 | EDT | 5.54 |  | 14.745 |  | 7.97 |  | 94.7 |  | 46838.3 |  | 30.46 |  | 7.93 |  | 0.61 |  | 2.5 |  | 1.83 | c,i
61-0210 | 2024-10-19 12:30 | EDT | 5.441 |  | 14.743 |  | 7.96 |  | 94.6 |  | 46839.3 |  | 30.46 |  | 7.93 |  | 0.52 |  | 2.14 |  | 1.05 | c,i
61-0210 | 2024-10-19 12:45 | EDT | 5.328 |  | 14.707 |  | 7.97 |  | 94.6 |  | 46671.7 |  | 30.33 |  | 7.93 |  | 0.47 |  | 1.95 |  | 1.35 | c,i
61-0210 | 2024-10-19 13:00 | EDT | 5.181 |  | 14.608 |  | 8.05 |  | 95.2 |  | 46393.4 |  | 30.13 |  | 7.93 |  | 0.53 |  | 2.18 |  | 2.01 | c,i
61-0210 | 2024-10-19 13:15 | EDT | 5.073 |  | 14.623 |  | 8.03 |  | 95.1 |  | 46397.8 |  | 30.14 |  | 7.93 |  | 0.45 |  | 1.87 |  | 1.46 | c,i
61-0210 | 2024-10-19 13:30 | EDT | 4.944 |  | 14.639 |  | 8.04 |  | 95.2 |  | 46351.5 |  | 30.1 |  | 7.93 |  | 0.52 |  | 2.17 |  | 1.6 | c,i
61-0210 | 2024-10-19 13:45 | EDT | 4.833 |  | 14.659 |  | 8.05 |  | 95.3 |  | 46280.4 |  | 30.05 |  | 7.92 |  | 0.48 |  | 2 |  | 1.72 | c,i
61-0210 | 2024-10-19 14:00 | EDT | 4.74 |  | 14.681 |  | 8.04 |  | 95.2 |  | 46165.6 |  | 29.97 |  | 7.92 |  | 0.52 |  | 2.14 |  | 2 | c,i
61-0210 | 2024-10-19 14:15 | EDT | 4.627 |  | 14.681 |  | 8.01 |  | 94.9 |  | 46057 |  | 29.89 |  | 7.92 |  | 0.5 |  | 2.07 |  | 1.54 | c,i
61-0210 | 2024-10-19 14:30 | EDT | 4.519 |  | 14.668 |  | 8 |  | 94.6 |  | 45988.3 |  | 29.84 |  | 7.91 |  | 0.46 |  | 1.91 |  | 1.77 | c,i
61-0210 | 2024-10-19 14:45 | EDT | 4.393 |  | 14.657 |  | 8.02 |  | 94.9 |  | 45971.5 |  | 29.83 |  | 7.91 |  | 0.44 |  | 1.82 |  | 2.07 | c,i
61-0210 | 2024-10-19 15:00 | EDT | 4.325 |  | 14.662 |  | 8.03 |  | 94.9 |  | 45989.7 |  | 29.84 |  | 7.91 |  | 0.44 |  | 1.84 |  | 1.2 | c,i
61-0210 | 2024-10-19 15:15 | EDT | 4.287 |  | 14.652 |  | 8.06 |  | 95.4 |  | 46024.1 |  | 29.87 |  | 7.92 |  | 0.48 |  | 2 |  | 1.3 | c,i
61-0210 | 2024-10-19 15:30 | EDT | 4.287 |  | 14.688 |  | 8.02 |  | 95 |  | 46235.8 |  | 30.02 |  | 7.92 |  | 0.46 |  | 1.9 |  | 0.91 | c,i
61-0210 | 2024-10-19 15:45 | EDT | 4.292 |  | 14.678 |  | 7.99 |  | 94.7 |  | 46352.3 |  | 30.1 |  | 7.92 |  | 0.44 |  | 1.82 |  | 1.85 | c,i
61-0210 | 2024-10-19 16:00 | EDT | 4.322 |  | 14.671 |  | 7.96 |  | 94.4 |  | 46403.2 |  | 30.14 |  | 7.92 |  | 0.43 |  | 1.81 |  | 0.99 | c,i
61-0210 | 2024-10-19 16:15 | EDT | 4.348 |  | 14.671 |  | 7.97 |  | 94.5 |  | 46355.7 |  | 30.11 |  | 7.92 |  | 0.4 |  | 1.66 |  | 0.98 | c,i
61-0210 | 2024-10-19 16:30 | EDT | 4.37 |  | 14.635 |  | 8.03 |  | 95.1 |  | 46286 |  | 30.06 |  | 7.92 |  | 0.49 |  | 2.01 |  | ## | c,i
61-0210 | 2024-10-19 16:45 | EDT | 4.418 |  | 14.473 |  | 8.14 |  | 96 |  | 46203.3 |  | 29.99 |  | 7.93 |  | 0.53 |  | 2.18 |  | 2.07 | c,i
61-0210 | 2024-10-19 17:00 | EDT | 4.452 |  | 14.373 |  | 8.28 |  | 97.4 |  | 46147.3 |  | 29.95 |  | 7.94 |  | 0.69 |  | 2.82 |  | 3.46 | c,i
61-0210 | 2024-10-19 17:15 | EDT | 4.468 |  | 14.358 |  | 8.3 |  | 97.7 |  | 46182.8 |  | 29.97 |  | 7.95 |  | 0.73 |  | 2.99 |  | 2.5 | c,i
61-0210 | 2024-10-19 17:30 | EDT | 4.521 |  | 14.382 |  | 8.3 |  | 97.7 |  | 46204.8 |  | 29.99 |  | 7.94 |  | 0.75 |  | 3.07 |  | 2.35 | c,i
61-0210 | 2024-10-19 17:45 | EDT | 4.538 |  | 14.406 |  | 8.32 |  | 98 |  | 46201.9 |  | 29.99 |  | 7.95 |  | 0.79 |  | 3.26 |  | 2.27 | c,i
61-0210 | 2024-10-19 18:00 | EDT | 4.545 |  | 14.409 |  | 8.31 |  | 97.9 |  | 46195.7 |  | 29.98 |  | 7.95 |  | 0.69 |  | 2.84 |  | 2.2 | c,i
61-0210 | 2024-10-19 18:15 | EDT | 4.594 |  | 14.419 |  | 8.34 |  | 98.3 |  | 46173.8 |  | 29.97 |  | 7.95 |  | 0.77 |  | 3.14 |  | 1.45 | c,i
61-0210 | 2024-10-19 18:30 | EDT | 4.652 |  | 14.414 |  | 8.34 |  | 98.2 |  | 46164.2 |  | 29.96 |  | 7.95 |  | 0.78 |  | 3.2 |  | 3.2 | c,i
61-0210 | 2024-10-19 18:45 | EDT | 4.728 |  | 14.388 |  | 8.35 |  | 98.3 |  | 46146.4 |  | 29.95 |  | 7.95 |  | 0.76 |  | 3.14 |  | 2.09 | c,i
61-0210 | 2024-10-19 19:00 | EDT | 4.84 |  | 14.375 |  | 8.35 |  | 98.3 |  | 46139.2 |  | 29.94 |  | 7.95 |  | 0.82 |  | 3.36 |  | 2.36 | c,i
61-0210 | 2024-10-19 19:15 | EDT | 4.963 |  | 14.392 |  | 8.35 |  | 98.3 |  | 46125.9 |  | 29.93 |  | 7.95 |  | 0.79 |  | 3.24 |  | 1.69 | c,i
61-0210 | 2024-10-19 19:30 | EDT | 5.067 |  | 14.413 |  | 8.34 |  | 98.2 |  | 46131.1 |  | 29.94 |  | 7.95 |  | 0.76 |  | 3.11 |  | 1.81 | c,i
61-0210 | 2024-10-19 19:45 | EDT | 5.203 |  | 14.445 |  | 8.35 |  | 98.4 |  | 46119.1 |  | 29.93 |  | 7.95 |  | 0.8 |  | 3.29 |  | 3.22 | c,i
61-0210 | 2024-10-19 20:00 | EDT | 5.327 |  | 14.444 |  | 8.34 |  | 98.3 |  | 46118.7 |  | 29.93 |  | 7.94 |  | 0.87 |  | 3.56 |  | 3.1 | c,i
61-0210 | 2024-10-19 20:15 | EDT | 5.409 |  | 14.456 |  | 8.32 |  | 98 |  | 46114.1 |  | 29.93 |  | 7.94 |  | 0.89 |  | 3.66 |  | 3.1 | c,i
61-0210 | 2024-10-19 20:30 | EDT | 5.445 |  | 14.487 |  | 8.3 |  | 97.9 |  | 46123.7 |  | 29.93 |  | 7.94 |  | 0.85 |  | 3.5 |  | 2.32 | c,i
61-0210 | 2024-10-19 20:45 | EDT | 5.547 |  | 14.51 |  | 8.28 |  | 97.6 |  | 46116.5 |  | 29.93 |  | 7.94 |  | 0.86 |  | 3.52 |  | 2.83 | c,i
61-0210 | 2024-10-19 21:00 | EDT | 5.616 |  | 14.554 |  | 8.24 |  | 97.3 |  | 46102.1 |  | 29.92 |  | 7.94 |  | 0.95 |  | 3.91 |  | 1.22 | c,i
61-0210 | 2024-10-19 21:15 | EDT | 5.663 |  | 14.564 |  | 8.2 |  | 96.8 |  | 46094.3 |  | 29.91 |  | 7.93 |  | 0.9 |  | 3.67 |  | 3.22 | c,i
61-0210 | 2024-10-19 21:30 | EDT | 5.671 |  | 14.526 |  | 8.18 |  | 96.6 |  | 46105.6 |  | 29.92 |  | 7.93 |  | 0.9 |  | 3.7 |  | 2.84 | c,i
61-0210 | 2024-10-19 21:45 | EDT | 5.675 |  | 14.484 |  | 8.17 |  | 96.3 |  | 46124 |  | 29.93 |  | 7.93 |  | 0.95 |  | 3.9 |  | 2.74 | c,i
61-0210 | 2024-10-19 22:00 | EDT | 5.677 |  | 14.42 |  | 8.16 |  | 96.1 |  | 46138.7 |  | 29.94 |  | 7.93 |  | 1.1 |  | 4.51 |  | 3.78 | c,i
61-0210 | 2024-10-19 22:15 | EDT | 5.676 |  | 14.368 |  | 8.05 |  | 94.8 |  | 46214.1 |  | 30 |  | 7.93 |  | 0.97 |  | 3.96 |  | 2.48 | c,i
61-0210 | 2024-10-19 22:30 | EDT | 5.675 |  | 14.428 |  | 8.02 |  | 94.6 |  | 46251.7 |  | 30.02 |  | 7.93 |  | 1.2 |  | 4.88 |  | 3.19 | c,i
61-0210 | 2024-10-19 22:45 | EDT | 5.673 |  | 14.448 |  | 7.99 |  | 94.2 |  | 46267.6 |  | 30.04 |  | 7.91 |  | 1 |  | 4.11 |  | 3.16 | c,i
61-0210 | 2024-10-19 23:00 | EDT | 5.669 |  | 14.688 |  | 7.83 |  | 93 |  | 46738.3 |  | 30.38 |  | 7.92 |  | 0.79 |  | 3.26 |  | 3.01 | c,i
61-0210 | 2024-10-19 23:15 | EDT | 5.661 |  | 14.748 |  | 7.88 |  | 93.7 |  | 46920.1 |  | 30.52 |  | 7.93 |  | 0.87 |  | 3.56 |  | 2.61 | c,i
61-0210 | 2024-10-19 23:30 | EDT | 5.662 |  | 14.753 |  | 7.83 |  | 93.2 |  | 46955.1 |  | 30.54 |  | 7.92 |  | 0.87 |  | 3.55 |  | 2.47 | c,i
61-0210 | 2024-10-19 23:45 | EDT | 5.649 |  | 14.717 |  | 7.83 |  | 93.1 |  | 46863.5 |  | 30.47 |  | 7.92 |  | 0.79 |  | 3.26 |  | 3.09 | c,i
61-0210 | 2024-10-20 | EDT | 5.613 |  | 14.647 |  | 7.88 |  | 93.5 |  | 46635.5 |  | 30.31 |  | 7.92 |  | 0.74 |  | 3.03 |  | 3.33 | c,i
61-0210 | 2024-10-20 00:15 | EDT | 5.55 |  | 14.637 |  | 7.98 |  | 94.5 |  | 46497.6 |  | 30.21 |  | 7.92 |  | 0.81 |  | 3.33 |  | 3.1 | c,i
61-0210 | 2024-10-20 00:30 | EDT | 5.481 |  | 14.663 |  | 8.02 |  | 95 |  | 46511.9 |  | 30.22 |  | 7.93 |  | 0.75 |  | 3.1 |  | 3.15 | c,i
61-0210 | 2024-10-20 00:45 | EDT | 5.372 |  | 14.666 |  | 8 |  | 94.8 |  | 46500.6 |  | 30.21 |  | 7.92 |  | 0.74 |  | 3.04 |  | 2.49 | c,i
61-0210 | 2024-10-20 01:00 | EDT | 5.267 |  | 14.665 |  | 7.99 |  | 94.7 |  | 46483.5 |  | 30.2 |  | 7.92 |  | 0.76 |  | 3.12 |  | 1.95 | c,i
61-0210 | 2024-10-20 01:15 | EDT | 5.145 |  | 14.661 |  | 7.96 |  | 94.3 |  | 46467.7 |  | 30.19 |  | 7.92 |  | 0.62 |  | 2.54 |  | 1.8 | c,i
61-0210 | 2024-10-20 01:30 | EDT | 5.005 |  | 14.651 |  | 7.93 |  | 94 |  | 46425.5 |  | 30.16 |  | 7.92 |  | 0.68 |  | 2.78 |  | 1.59 | c,i
61-0210 | 2024-10-20 01:45 | EDT | 4.93 |  | 14.652 |  | 7.9 |  | 93.6 |  | 46411.7 |  | 30.15 |  | 7.91 |  | 0.58 |  | 2.4 |  | 1.1 | c,i
61-0210 | 2024-10-20 02:00 | EDT | 4.833 |  | 14.564 |  | 8.08 |  | 95.4 |  | 46028.4 |  | 29.87 |  | 7.92 |  | 0.59 |  | 2.44 |  | 1.88 | c,i
61-0210 | 2024-10-20 02:15 | EDT | 4.741 |  | 14.553 |  | 8.08 |  | 95.3 |  | 45990.5 |  | 29.84 |  | 7.92 |  | 0.59 |  | 2.43 |  | 2.1 | c,i
61-0210 | 2024-10-20 02:30 | EDT | 4.628 |  | 14.571 |  | 8.05 |  | 95.1 |  | 45965 |  | 29.82 |  | 7.91 |  | 0.62 |  | 2.56 |  | 1.92 | c,i
61-0210 | 2024-10-20 02:45 | EDT | 4.533 |  | 14.577 |  | 8.04 |  | 94.9 |  | 45940.4 |  | 29.8 |  | 7.91 |  | 0.59 |  | 2.44 |  | 2.04 | c,i
61-0210 | 2024-10-20 03:00 | EDT | 4.436 |  | 14.571 |  | 8.03 |  | 94.8 |  | 45925.8 |  | 29.79 |  | 7.91 |  | 0.6 |  | 2.49 |  | 2.22 | c,i
61-0210 | 2024-10-20 03:15 | EDT | 4.379 |  | 14.571 |  | 8 |  | 94.4 |  | 45899.6 |  | 29.77 |  | 7.91 |  | 0.61 |  | 2.51 |  | 2.39 | c,i
61-0210 | 2024-10-20 03:30 | EDT | 4.343 |  | 14.564 |  | 8.01 |  | 94.5 |  | 45890.5 |  | 29.77 |  | 7.91 |  | 0.64 |  | 2.65 |  | 2.68 | c,i
61-0210 | 2024-10-20 03:45 | EDT | 4.324 |  | 14.567 |  | 7.97 |  | 94.1 |  | 45912.5 |  | 29.78 |  | 7.91 |  | 0.69 |  | 2.84 |  | 1.61 | c,i
61-0210 | 2024-10-20 04:00 | EDT | 4.361 |  | 14.593 |  | 7.98 |  | 94.3 |  | 46171.7 |  | 29.97 |  | 7.91 |  | 0.57 |  | 2.34 |  | ## | c,i
61-0210 | 2024-10-20 04:15 | EDT | 4.438 |  | 14.606 |  | 7.81 |  | 92.4 |  | 46302.7 |  | 30.07 |  | 7.91 |  | 0.49 |  | 2.03 |  | 1.37 | c,i
61-0210 | 2024-10-20 04:30 | EDT | 4.591 |  | 14.6 |  | 7.85 |  | 92.8 |  | 46266 |  | 30.04 |  | 7.91 |  | 0.47 |  | 1.93 |  | 1.47 | c,i
61-0210 | 2024-10-20 04:45 | EDT | 4.687 |  | 14.58 |  | 7.91 |  | 93.5 |  | 46198.9 |  | 29.99 |  | 7.91 |  | 0.47 |  | 1.96 |  | 1.45 | c,i
61-0210 | 2024-10-20 05:00 | EDT | 4.774 |  | 14.549 |  | 7.97 |  | 94.1 |  | 46112.8 |  | 29.93 |  | 7.91 |  | 0.44 |  | 1.84 |  | 1.43 | c,i
61-0210 | 2024-10-20 05:15 | EDT | 4.708 |  | 14.517 |  | 8.03 |  | 94.7 |  | 46054.4 |  | 29.89 |  | 7.91 |  | 0.51 |  | 2.12 |  | 1.64 | c,i
61-0210 | 2024-10-20 05:30 | EDT | 4.783 |  | 14.51 |  | 8.04 |  | 94.8 |  | 46055.3 |  | 29.89 |  | 7.91 |  | 0.48 |  | 1.99 |  | 1.76 | c,i
61-0210 | 2024-10-20 05:45 | EDT | 4.806 |  | 14.506 |  | 8.06 |  | 95 |  | 46075.1 |  | 29.9 |  | 7.91 |  | 0.59 |  | 2.43 |  | ## | c,i
61-0210 | 2024-10-20 06:00 | EDT | 4.919 |  | 14.474 |  | 8.06 |  | 95 |  | 46083.4 |  | 29.9 |  | 7.91 |  | 0.56 |  | 2.33 |  | 1.86 | c,i
61-0210 | 2024-10-20 06:15 | EDT | 4.949 |  | 14.426 |  | 8.09 |  | 95.3 |  | 46078.9 |  | 29.9 |  | 7.92 |  | 0.58 |  | 2.4 |  | 2.15 | c,i
61-0210 | 2024-10-20 06:30 | EDT | 4.966 |  | 14.425 |  | 8.1 |  | 95.4 |  | 46114.2 |  | 29.93 |  | 7.92 |  | 0.65 |  | 2.66 |  | 2.8 | c,i
61-0210 | 2024-10-20 06:45 | EDT | 5.006 |  | 14.394 |  | 8.11 |  | 95.4 |  | 46076.7 |  | 29.9 |  | 7.92 |  | 0.64 |  | 2.62 |  | 3.39 | c,i
61-0210 | 2024-10-20 07:00 | EDT | 5.056 |  | 14.389 |  | 8.09 |  | 95.2 |  | 46053.9 |  | 29.88 |  | 7.92 |  | 0.57 |  | 2.37 |  | 2.03 | c,i
61-0210 | 2024-10-20 07:15 | EDT | 5.096 |  | 14.392 |  | 8.08 |  | 95.1 |  | 46051.7 |  | 29.88 |  | 7.92 |  | 0.59 |  | 2.46 |  | 2.1 | c,i
61-0210 | 2024-10-20 07:30 | EDT | 5.148 |  | 14.391 |  | 8.07 |  | 95 |  | 46046 |  | 29.88 |  | 7.91 |  | 0.53 |  | 2.18 |  | 2.08 | c,i
61-0210 | 2024-10-20 07:45 | EDT | 5.209 |  | 14.391 |  | 8.08 |  | 95 |  | 46040.4 |  | 29.87 |  | 7.91 |  | 0.49 |  | 2.01 |  | 1.75 | c,i
61-0210 | 2024-10-20 08:00 | EDT | 5.295 |  | 14.397 |  | 8.05 |  | 94.8 |  | 46043.4 |  | 29.87 |  | 7.91 |  | 0.48 |  | 2 |  | 1.55 | c,i
61-0210 | 2024-10-20 08:15 | EDT | 5.397 |  | 14.397 |  | 8.06 |  | 94.8 |  | 46049.3 |  | 29.88 |  | 7.91 |  | 0.46 |  | 1.9 |  | 1.47 | c,i
61-0210 | 2024-10-20 08:30 | EDT | 5.435 |  | 14.398 |  | 8.05 |  | 94.7 |  | 46040.1 |  | 29.87 |  | 7.91 |  | 0.47 |  | 1.94 |  | 1.39 | c,i
61-0210 | 2024-10-20 08:45 | EDT | 5.477 |  | 14.401 |  | 8.04 |  | 94.6 |  | 46038.6 |  | 29.87 |  | 7.91 |  | 0.49 |  | 2.04 |  | 1.45 | c,i
61-0210 | 2024-10-20 09:00 | EDT | 5.562 |  | 14.41 |  | 8.04 |  | 94.7 |  | 46022.8 |  | 29.86 |  | 7.85 |  | 0.5 |  | 2.07 |  | 1.44 | c,i
61-0210 | 2024-10-20 09:15 | EDT | 5.636 |  | 14.418 |  | 8.02 |  | 94.4 |  | 46030.2 |  | 29.87 |  | 7.91 |  | 0.45 |  | 1.86 |  | 1.31 | c,i
61-0210 | 2024-10-20 09:30 | EDT | 5.652 |  | 14.615 |  | 7.74 |  | 91.6 |  | 46356.8 |  | 30.11 |  | 7.9 |  | 0.36 |  | 1.49 |  | 1.04 | c,i
61-0210 | 2024-10-20 09:45 | EDT | 5.655 |  | 14.638 |  | 7.79 |  | 92.3 |  | 46475.3 |  | 30.19 |  | 7.91 |  | 0.49 |  | 2.05 |  | 1.06 | c,i
61-0210 | 2024-10-20 10:00 | EDT | 5.651 |  | 14.607 |  | 7.95 |  | 94.2 |  | 46475.7 |  | 30.19 |  | 7.92 |  | 0.58 |  | 2.39 |  | 2 | c,i
61-0210 | 2024-10-20 10:15 | EDT | 5.653 |  | 14.618 |  | 7.98 |  | 94.5 |  | 46519.2 |  | 30.22 |  | 7.92 |  | 0.58 |  | 2.41 |  | 2.14 | c,i
61-0210 | 2024-10-20 10:30 | EDT | 5.653 |  | 14.631 |  | 8 |  | 94.8 |  | 46606.8 |  | 30.29 |  | 7.92 |  | 0.65 |  | 2.69 |  | 1.4 | c,i
61-0210 | 2024-10-20 10:45 | EDT | 5.652 |  | 14.618 |  | 8.08 |  | 95.8 |  | 46727.6 |  | 30.37 |  | 7.93 |  | 0.72 |  | 2.95 |  | 2.39 | c,i
61-0210 | 2024-10-20 11:00 | EDT | 5.653 |  | 14.609 |  | 8.15 |  | 96.7 |  | 46740 |  | 30.38 |  | 7.93 |  | 0.69 |  | 2.83 |  | 2.18 | c,i
61-0210 | 2024-10-20 11:15 | EDT | 5.651 |  | 14.605 |  | 8.25 |  | 97.8 |  | 46745.1 |  | 30.39 |  | 7.94 |  | 0.79 |  | 3.24 |  | 3.28 | c,i
61-0210 | 2024-10-20 11:30 | EDT | 5.65 |  | 14.61 |  | 8.26 |  | 98 |  | 46758.7 |  | 30.4 |  | 7.95 |  | 0.71 |  | 2.94 |  | ## | c,i
61-0210 | 2024-10-20 11:45 | EDT | 5.647 |  | 14.619 |  | 8.28 |  | 98.2 |  | 46755.7 |  | 30.39 |  | 7.94 |  | 0.76 |  | 3.11 |  | 2.8 | c,i
61-0210 | 2024-10-20 12:00 | EDT | 5.647 |  | 14.64 |  | 8.29 |  | 98.3 |  | 46754.8 |  | 30.39 |  | 7.95 |  | 0.67 |  | 2.77 |  | 3 | c,i
61-0210 | 2024-10-20 12:15 | EDT | 5.637 |  | 14.69 |  | 8.14 |  | 96.6 |  | 46816.5 |  | 30.44 |  | 7.94 |  | 0.61 |  | 2.53 |  | 2.74 | c,i
61-0210 | 2024-10-20 12:30 | EDT | 5.594 |  | 14.714 |  | 8.06 |  | 95.8 |  | 46832.8 |  | 30.45 |  | 7.93 |  | 0.71 |  | 2.9 |  | 3.04 | c,i
61-0210 | 2024-10-20 12:45 | EDT | 5.537 |  | 14.674 |  | 8.16 |  | 96.9 |  | 46733 |  | 30.38 |  | 7.94 |  | 0.78 |  | 3.19 |  | 3.11 | c,i
61-0210 | 2024-10-20 13:00 | EDT | 5.449 |  | 14.668 |  | 8.18 |  | 97.1 |  | 46784.5 |  | 30.42 |  | 7.94 |  | 0.68 |  | 2.8 |  | 2.4 | c,i
61-0210 | 2024-10-20 13:15 | EDT | 5.345 |  | 14.664 |  | 8.2 |  | 97.3 |  | 46793.2 |  | 30.42 |  | 7.94 |  | 0.63 |  | 2.61 |  | 2.52 | c,i
61-0210 | 2024-10-20 13:30 | EDT | 5.213 |  | 14.667 |  | 8.26 |  | 97.9 |  | 46572.9 |  | 30.26 |  | 7.94 |  | 0.61 |  | 2.53 |  | 1.93 | c,i
61-0210 | 2024-10-20 13:45 | EDT | 5.077 |  | 14.66 |  | 8.27 |  | 98 |  | 46249.2 |  | 30.03 |  | 7.93 |  | 0.54 |  | 2.25 |  | 0.8 | c,i
61-0210 | 2024-10-20 14:00 | EDT | 4.958 |  | 14.664 |  | 8.26 |  | 97.8 |  | 46207.2 |  | 30 |  | 7.93 |  | 0.61 |  | 2.51 |  | ## | c,i
61-0210 | 2024-10-20 14:15 | EDT | 4.842 |  | 14.67 |  | 8.26 |  | 97.8 |  | 46148.4 |  | 29.96 |  | 7.93 |  | 0.59 |  | 2.43 |  | 3 | c,i
61-0210 | 2024-10-20 14:30 | EDT | 4.716 |  | 14.676 |  | 8.26 |  | 97.8 |  | 46100.4 |  | 29.92 |  | 7.93 |  | 0.53 |  | 2.21 |  | 2.29 | c,i
61-0210 | 2024-10-20 14:45 | EDT | 4.604 |  | 14.69 |  | 8.27 |  | 97.9 |  | 46039.8 |  | 29.88 |  | 7.93 |  | 0.59 |  | 2.42 |  | 1.86 | c,i
61-0210 | 2024-10-20 15:00 | EDT | 4.499 |  | 14.698 |  | 8.26 |  | 97.8 |  | 46000.9 |  | 29.85 |  | 7.92 |  | 0.57 |  | 2.36 |  | 0.79 | c,i
61-0210 | 2024-10-20 15:15 | EDT | 4.423 |  | 14.695 |  | 8.28 |  | 97.9 |  | 45962.7 |  | 29.82 |  | 7.92 |  | 0.56 |  | 2.3 |  | 1.39 | c,i
61-0210 | 2024-10-20 15:30 | EDT | 4.361 |  | 14.688 |  | 8.27 |  | 97.8 |  | 45896.7 |  | 29.78 |  | 7.92 |  | 0.63 |  | 2.62 |  | 2.1 | c,i
61-0210 | 2024-10-20 15:45 | EDT | 4.329 |  | 14.688 |  | 8.26 |  | 97.7 |  | 45872.5 |  | 29.76 |  | 7.92 |  | 0.48 |  | 2 |  | 1.23 | c,i
61-0210 | 2024-10-20 16:00 | EDT | 4.323 |  | 14.679 |  | 8.12 |  | 96.3 |  | 46555.2 |  | 30.25 |  | 7.93 |  | 0.46 |  | 1.93 |  | 1.3 | c,i
61-0210 | 2024-10-20 16:15 | EDT | 4.353 |  | 14.673 |  | 8.13 |  | 96.4 |  | 46537.8 |  | 30.24 |  | 7.93 |  | 0.55 |  | 2.29 |  | 1.2 | c,i
61-0210 | 2024-10-20 16:30 | EDT | 4.444 |  | 14.673 |  | 8.13 |  | 96.5 |  | 46503.7 |  | 30.21 |  | 7.93 |  | 0.53 |  | 2.19 |  | 1.57 | c,i
61-0210 | 2024-10-20 16:45 | EDT | 4.483 |  | 14.674 |  | 8.17 |  | 96.8 |  | 46428.4 |  | 30.16 |  | 7.93 |  | 0.45 |  | 1.89 |  | 1.41 | c,i
61-0210 | 2024-10-20 17:00 | EDT | 4.534 |  | 14.678 |  | 8.23 |  | 97.5 |  | 46323.1 |  | 30.08 |  | 7.94 |  | 0.55 |  | 2.27 |  | 1.48 | c,i
61-0210 | 2024-10-20 17:15 | EDT | 4.572 |  | 14.661 |  | 8.37 |  | 99.1 |  | 46227.8 |  | 30.01 |  | 7.94 |  | 0.73 |  | 3 |  | 1.99 | c,i
61-0210 | 2024-10-20 17:30 | EDT | 4.629 |  | 14.689 |  | 8.5 |  | 100.7 |  | 46189.8 |  | 29.99 |  | 7.96 |  | 0.79 |  | 3.23 |  | 1.33 | c,i
61-0210 | 2024-10-20 17:45 | EDT | 4.6 |  | 14.727 |  | 8.6 |  | 102 |  | 46167.9 |  | 29.97 |  | 7.96 |  | 0.9 |  | 3.7 |  | 5.06 | c,i
61-0210 | 2024-10-20 18:00 | EDT | 4.6 |  | 14.757 |  | 8.69 |  | 103.1 |  | 46151 |  | 29.96 |  | 7.97 |  | 0.96 |  | 3.93 |  | 4.12 | c,i
61-0210 | 2024-10-20 18:15 | EDT | 4.56 |  | 14.762 |  | 8.75 |  | 103.7 |  | 46131.4 |  | 29.95 |  | 7.97 |  | 1.07 |  | 4.38 |  | 6.35 | c,i
61-0210 | 2024-10-20 18:30 | EDT | 4.542 |  | 14.771 |  | 8.8 |  | 104.4 |  | 46104.7 |  | 29.93 |  | 7.98 |  | 1.2 |  | 4.9 |  | 9.66 | c,i
61-0210 | 2024-10-20 18:45 | EDT | 4.54 |  | 14.776 |  | 8.84 |  | 104.8 |  | 46094.8 |  | 29.92 |  | 7.98 |  | 1.16 |  | 4.73 |  | 6.59 | c,i
61-0210 | 2024-10-20 19:00 | EDT | 4.591 |  | 14.776 |  | 8.81 |  | 104.5 |  | 46086 |  | 29.91 |  | 7.98 |  | 1.09 |  | 4.45 |  | 3.73 | c,i
61-0210 | 2024-10-20 19:15 | EDT | 4.64 |  | 14.78 |  | 8.8 |  | 104.3 |  | 46067.6 |  | 29.9 |  | 7.97 |  | 1.1 |  | 4.48 |  | ## | c,i
61-0210 | 2024-10-20 19:30 | EDT | 4.652 |  | 14.776 |  | 8.78 |  | 104.1 |  | 46074.7 |  | 29.91 |  | 7.97 |  | 1.1 |  | 4.5 |  | 3.48 | c,i
61-0210 | 2024-10-20 19:45 | EDT | 4.703 |  | 14.761 |  | 8.73 |  | 103.5 |  | 46078.3 |  | 29.91 |  | 7.97 |  | 1.1 |  | 4.48 |  | 3.08 | c,i
61-0210 | 2024-10-20 20:00 | EDT | 4.798 |  | 14.759 |  | 8.67 |  | 102.8 |  | 46056.4 |  | 29.89 |  | 7.96 |  | 1.01 |  | 4.13 |  | 4.55 | c,i
61-0210 | 2024-10-20 20:15 | EDT | 5.032 |  | 14.782 |  | 8.61 |  | 102.1 |  | 46046.3 |  | 29.89 |  | 7.96 |  | 1.07 |  | 4.38 |  | 3.25 | c,i
61-0210 | 2024-10-20 20:30 | EDT | 5.046 |  | 14.797 |  | 8.57 |  | 101.6 |  | 46045.2 |  | 29.88 |  | 7.95 |  | 0.91 |  | 3.71 |  | 2.18 | c,i
61-0210 | 2024-10-20 20:45 | EDT | 5.114 |  | 14.805 |  | 8.54 |  | 101.3 |  | 46040.4 |  | 29.88 |  | 7.95 |  | 1 |  | 4.11 |  | ## | c,i
61-0210 | 2024-10-20 21:00 | EDT | 5.193 |  | 14.807 |  | 8.51 |  | 101 |  | 46048.5 |  | 29.89 |  | 7.95 |  | 0.93 |  | 3.81 |  | 3.25 | c,i
61-0210 | 2024-10-20 21:15 | EDT | 5.278 |  | 14.784 |  | 8.47 |  | 100.4 |  | 46066.9 |  | 29.9 |  | 7.95 |  | 0.89 |  | 3.64 |  | 2.72 | c,i
61-0210 | 2024-10-20 21:30 | EDT | 5.358 |  | 14.773 |  | 8.44 |  | 100 |  | 46065.4 |  | 29.9 |  | 7.94 |  | 0.97 |  | 3.98 |  | 2.94 | c,i
61-0210 | 2024-10-20 21:45 | EDT | 5.454 |  | 14.751 |  | 8.41 |  | 99.7 |  | 46048.2 |  | 29.89 |  | 7.94 |  | 0.91 |  | 3.71 |  | 4.29 | c,i
61-0210 | 2024-10-20 22:00 | EDT | 5.508 |  | 14.743 |  | 8.37 |  | 99.2 |  | 46057.8 |  | 29.89 |  | 7.94 |  | 0.93 |  | 3.8 |  | 2.5 | c,i
61-0210 | 2024-10-20 22:15 | EDT | 5.578 |  | 14.743 |  | 8.37 |  | 99.1 |  | 46062.2 |  | 29.9 |  | 7.94 |  | 0.91 |  | 3.73 |  | 3.44 | c,i
61-0210 | 2024-10-20 22:30 | EDT | 5.591 |  | 14.701 |  | 8.18 |  | 96.9 |  | 46220.9 |  | 30.01 |  | 7.93 |  | 0.73 |  | 3 |  | 2.06 | c,i
61-0210 | 2024-10-20 22:45 | EDT | 5.601 |  | 14.679 |  | 8.12 |  | 96.2 |  | 46278.1 |  | 30.05 |  | 7.93 |  | 1.03 |  | 4.21 |  | 2.46 | c,i
61-0210 | 2024-10-20 23:00 | EDT | 5.601 |  | 14.671 |  | 8.12 |  | 96.2 |  | 46289.7 |  | 30.06 |  | 7.93 |  | 1.11 |  | 4.53 |  | 3.28 | c,i
61-0210 | 2024-10-20 23:15 | EDT | 5.598 |  | 14.688 |  | 7.99 |  | 94.7 |  | 46360.7 |  | 30.11 |  | 7.92 |  | 0.87 |  | 3.57 |  | 2.4 | c,i
61-0210 | 2024-10-20 23:30 | EDT | 5.6 |  | 14.69 |  | 7.95 |  | 94.3 |  | 46507.9 |  | 30.22 |  | 7.92 |  | 0.71 |  | 2.9 |  | 1.71 | c,i
61-0210 | 2024-10-20 23:45 | EDT | 5.588 |  | 14.7 |  | 8.04 |  | 95.5 |  | 46625.4 |  | 30.3 |  | 7.93 |  | 0.81 |  | 3.33 |  | 2.81 | c,i
61-0210 | 2024-10-21 | EDT | 5.583 |  | 14.703 |  | 8.04 |  | 95.5 |  | 46659 |  | 30.33 |  | 7.93 |  | 0.82 |  | 3.35 |  | ## | c,i
61-0210 | 2024-10-21 00:15 | EDT | 5.577 |  | 14.701 |  | 8.03 |  | 95.4 |  | 46690.6 |  | 30.35 |  | 7.92 |  | 0.85 |  | 3.49 |  | 2.6 | c,i
61-0210 | 2024-10-21 00:30 | EDT | 5.432 |  | 14.7 |  | 8.03 |  | 95.4 |  | 46666.1 |  | 30.33 |  | 7.93 |  | 0.74 |  | 3.05 |  | 2.52 | c,i
61-0210 | 2024-10-21 00:45 | EDT | 5.404 |  | 14.699 |  | 8.05 |  | 95.5 |  | 46549.2 |  | 30.25 |  | 7.92 |  | 0.79 |  | 3.22 |  | 2.95 | c,i
61-0210 | 2024-10-21 01:00 | EDT | 5.348 |  | 14.711 |  | 8.23 |  | 97.7 |  | 46462.8 |  | 30.18 |  | 7.93 |  | 0.93 |  | 3.79 |  | 3.87 | c,i
61-0210 | 2024-10-21 01:15 | EDT | 5.283 |  | 14.723 |  | 8.33 |  | 98.8 |  | 46466 |  | 30.19 |  | 7.94 |  | 0.86 |  | 3.53 |  | 4.27 | c,i
61-0210 | 2024-10-21 01:30 | EDT | 5.193 |  | 14.724 |  | 8.33 |  | 98.9 |  | 46491.3 |  | 30.2 |  | 7.93 |  | 0.92 |  | 3.76 |  | 2.72 | c,i
61-0210 | 2024-10-21 01:45 | EDT | 5.083 |  | 14.727 |  | 8.31 |  | 98.6 |  | 46466.6 |  | 30.19 |  | 7.94 |  | 0.94 |  | 3.83 |  | 4.74 | c,i
61-0210 | 2024-10-21 02:00 | EDT | 4.967 |  | 14.731 |  | 8.29 |  | 98.4 |  | 46466.6 |  | 30.19 |  | 7.94 |  | 0.92 |  | 3.76 |  | 3.32 | c,i
61-0210 | 2024-10-21 02:15 | EDT | 4.842 |  | 14.733 |  | 8.29 |  | 98.4 |  | 46463.7 |  | 30.19 |  | 7.93 |  | 0.79 |  | 3.23 |  | 2.91 | c,i
61-0210 | 2024-10-21 02:30 | EDT | 4.733 |  | 14.732 |  | 8.28 |  | 98.2 |  | 46412.3 |  | 30.15 |  | 7.94 |  | 0.91 |  | 3.73 |  | 3 | c,i
61-0210 | 2024-10-21 02:45 | EDT | 4.615 |  | 14.733 |  | 8.25 |  | 97.9 |  | 46407.7 |  | 30.14 |  | 7.93 |  | 0.86 |  | 3.51 |  | 2.14 | c,i
61-0210 | 2024-10-21 03:00 | EDT | 4.526 |  | 14.733 |  | 8.23 |  | 97.7 |  | 46412.3 |  | 30.15 |  | 7.93 |  | 1.05 |  | 4.3 |  | 3.21 | c,i
61-0210 | 2024-10-21 03:15 | EDT | 4.456 |  | 14.737 |  | 8.17 |  | 97 |  | 46447.4 |  | 30.17 |  | 7.93 |  | 0.83 |  | 3.39 |  | 2.08 | c,i
61-0210 | 2024-10-21 03:30 | EDT | 4.396 |  | 14.736 |  | 8.13 |  | 96.5 |  | 46453 |  | 30.18 |  | 7.93 |  | 0.91 |  | 3.71 |  | 2.89 | c,i
61-0210 | 2024-10-21 03:45 | EDT | 4.338 |  | 14.731 |  | 8.13 |  | 96.4 |  | 46423.1 |  | 30.16 |  | 7.92 |  | 0.77 |  | 3.17 |  | 2.39 | c,i
61-0210 | 2024-10-21 04:00 | EDT | 4.302 |  | 14.727 |  | 8.08 |  | 95.8 |  | 46392.6 |  | 30.13 |  | 7.92 |  | 0.74 |  | 3.04 |  | 2.73 | c,i
61-0210 | 2024-10-21 04:15 | EDT | 4.285 |  | 14.716 |  | 8.06 |  | 95.6 |  | 46371.7 |  | 30.12 |  | 7.92 |  | 0.78 |  | 3.19 |  | 2.24 | c,i
61-0210 | 2024-10-21 04:30 | EDT | 4.294 |  | 14.705 |  | 8.03 |  | 95.2 |  | 46358.6 |  | 30.11 |  | 7.92 |  | 0.74 |  | 3.02 |  | 2.29 | c,i
61-0210 | 2024-10-21 04:45 | EDT | 4.319 |  | 14.699 |  | 8.03 |  | 95.2 |  | 46341.5 |  | 30.1 |  | 7.92 |  | 0.8 |  | 3.26 |  | 1.79 | c,i
61-0210 | 2024-10-21 05:00 | EDT | 4.407 |  | 14.696 |  | 8.04 |  | 95.3 |  | 46338.6 |  | 30.09 |  | 7.92 |  | 0.76 |  | 3.14 |  | 2.88 | c,i
61-0210 | 2024-10-21 05:15 | EDT | 4.517 |  | 14.69 |  | 8.11 |  | 96.1 |  | 46288.1 |  | 30.06 |  | 7.92 |  | 0.85 |  | 3.49 |  | 2.04 | c,i
61-0210 | 2024-10-21 05:30 | EDT | 4.635 |  | 14.674 |  | 8.16 |  | 96.6 |  | 46224.1 |  | 30.01 |  | 7.92 |  | 0.65 |  | 2.66 |  | 1.53 | c,i
61-0210 | 2024-10-21 05:45 | EDT | 4.718 |  | 14.631 |  | 8.3 |  | 98.2 |  | 46128.3 |  | 29.94 |  | 7.94 |  | 0.64 |  | 2.65 |  | 2.27 | c,i
61-0210 | 2024-10-21 06:00 | EDT | 4.752 |  | 14.595 |  | 8.42 |  | 99.6 |  | 46097.7 |  | 29.92 |  | 7.95 |  | 0.83 |  | 3.39 |  | 2.86 | c,i
61-0210 | 2024-10-21 06:15 | EDT | 4.814 |  | 14.585 |  | 8.43 |  | 99.6 |  | 46091.3 |  | 29.91 |  | 7.94 |  | 0.82 |  | 3.38 |  | 2.08 | c,i
61-0210 | 2024-10-21 06:30 | EDT | 4.819 |  | 14.58 |  | 8.41 |  | 99.4 |  | 46092.6 |  | 29.91 |  | 7.94 |  | 0.93 |  | 3.81 |  | 2.07 | c,i
61-0210 | 2024-10-21 06:45 | EDT | 4.843 |  | 14.574 |  | 8.39 |  | 99.1 |  | 46091.6 |  | 29.91 |  | 7.94 |  | 0.82 |  | 3.36 |  | 2.77 | c,i
61-0210 | 2024-10-21 07:00 | EDT | 4.876 |  | 14.566 |  | 8.39 |  | 99 |  | 46090.2 |  | 29.91 |  | 7.94 |  | 0.78 |  | 3.22 |  | 2.59 | c,i
61-0210 | 2024-10-21 07:15 | EDT | 4.907 |  | 14.56 |  | 8.39 |  | 99.1 |  | 46092.4 |  | 29.91 |  | 7.94 |  | 0.81 |  | 3.31 |  | ## | c,i
61-0210 | 2024-10-21 07:30 | EDT | 4.928 |  | 14.556 |  | 8.39 |  | 99 |  | 46096.1 |  | 29.92 |  | 7.94 |  | 0.7 |  | 2.88 |  | 1.43 | c,i
61-0210 | 2024-10-21 07:45 | EDT | 4.972 |  | 14.553 |  | 8.38 |  | 98.9 |  | 46100.7 |  | 29.92 |  | 7.94 |  | 0.65 |  | 2.68 |  | 2.37 | c,i
61-0210 | 2024-10-21 08:00 | EDT | 5.031 |  | 14.542 |  | 8.39 |  | 99 |  | 46101.6 |  | 29.92 |  | 7.94 |  | 0.66 |  | 2.72 |  | 2.92 | c,i
61-0210 | 2024-10-21 08:15 | EDT | 5.086 |  | 14.538 |  | 8.37 |  | 98.8 |  | 46096.6 |  | 29.92 |  | 7.94 |  | 0.61 |  | 2.53 |  | 2.15 | c,i
61-0210 | 2024-10-21 08:30 | EDT | 5.146 |  | 14.537 |  | 8.36 |  | 98.7 |  | 46092.4 |  | 29.91 |  | 7.94 |  | 0.63 |  | 2.62 |  | 3.1 | c,i
61-0210 | 2024-10-21 08:45 | EDT | 5.172 |  | 14.535 |  | 8.37 |  | 98.7 |  | 46089.8 |  | 29.91 |  | 7.93 |  | 0.65 |  | 2.69 |  | 1.24 | c,i
61-0210 | 2024-10-21 09:00 | EDT | 5.228 |  | 14.541 |  | 8.39 |  | 99 |  | 46100.9 |  | 29.92 |  | 7.94 |  | 0.76 |  | 3.14 |  | 2.35 | c,i
61-0210 | 2024-10-21 09:15 | EDT | 5.307 |  | 14.547 |  | 8.38 |  | 98.9 |  | 46104.5 |  | 29.92 |  | 7.94 |  | 0.66 |  | 2.71 |  | ## | c,i
61-0210 | 2024-10-21 09:30 | EDT | 5.448 |  | 14.55 |  | 8.35 |  | 98.6 |  | 46102.8 |  | 29.92 |  | 7.94 |  | 0.65 |  | 2.67 |  | 2.08 | c,i
61-0210 | 2024-10-21 09:45 | EDT | 5.475 |  | 14.55 |  | 8.34 |  | 98.5 |  | 46094.4 |  | 29.91 |  | 7.94 |  | 0.65 |  | 2.69 |  | 2.47 | c,i
61-0210 | 2024-10-21 10:00 | EDT | 5.495 |  | 14.64 |  | 8.07 |  | 95.5 |  | 46233.2 |  | 30.02 |  | 7.91 |  | 0.48 |  | 1.99 |  | 1.44 | c,i
61-0210 | 2024-10-21 10:15 | EDT | 5.596 |  | 14.721 |  | 7.81 |  | 92.6 |  | 46358.9 |  | 30.11 |  | 7.9 |  | 0.43 |  | 1.81 |  | 2.62 | c,i
61-0210 | 2024-10-21 10:30 | EDT | 5.594 |  | 14.732 |  | 7.96 |  | 94.4 |  | 46452.9 |  | 30.18 |  | 7.91 |  | 0.57 |  | 2.36 |  | 1.37 | c,i
61-0210 | 2024-10-21 10:45 | EDT | 5.597 |  | 14.741 |  | 8.04 |  | 95.5 |  | 46528.5 |  | 30.23 |  | 7.92 |  | 0.55 |  | 2.25 |  | 0.84 | c,i
61-0210 | 2024-10-21 11:00 | EDT | 5.593 |  | 14.734 |  | 8.13 |  | 96.5 |  | 46568.9 |  | 30.26 |  | 7.92 |  | 0.65 |  | 2.66 |  | 1.61 | c,i
61-0210 | 2024-10-21 11:15 | EDT | 5.597 |  | 14.718 |  | 8.18 |  | 97.1 |  | 46603 |  | 30.29 |  | 7.93 |  | 0.68 |  | 2.81 |  | 3.02 | c,i
61-0210 | 2024-10-21 11:30 | EDT | 5.595 |  | 14.697 |  | 8.24 |  | 97.8 |  | 46640.9 |  | 30.31 |  | 7.94 |  | 0.69 |  | 2.82 |  | 2.82 | c,i
61-0210 | 2024-10-21 11:45 | EDT | 5.576 |  | 14.681 |  | 8.29 |  | 98.3 |  | 46656.4 |  | 30.32 |  | 7.94 |  | 0.81 |  | 3.31 |  | ## | c,i
61-0210 | 2024-10-21 12:00 | EDT | 5.588 |  | 14.715 |  | 8.29 |  | 98.5 |  | 46686.5 |  | 30.35 |  | 7.94 |  | 0.83 |  | 3.39 |  | 2.12 | c,i
61-0210 | 2024-10-21 12:15 | EDT | 5.591 |  | 14.702 |  | 8.32 |  | 98.8 |  | 46675.1 |  | 30.34 |  | 7.94 |  | 0.74 |  | 3.05 |  | ## | c,i
61-0210 | 2024-10-21 12:30 | EDT | 5.588 |  | 14.746 |  | 8.33 |  | 99 |  | 46697.2 |  | 30.35 |  | 7.94 |  | 0.78 |  | 3.2 |  | 2.14 | c,i
61-0210 | 2024-10-21 12:45 | EDT | 5.575 |  | 14.796 |  | 8.3 |  | 98.8 |  | 46772.7 |  | 30.41 |  | 7.94 |  | 0.91 |  | 3.73 |  | 2.59 | c,i
61-0210 | 2024-10-21 13:00 | EDT | 5.574 |  | 14.796 |  | 8.35 |  | 99.4 |  | 46789.2 |  | 30.42 |  | 7.95 |  | 1.01 |  | 4.12 |  | 3.32 | c,i
61-0210 | 2024-10-21 13:15 | EDT | 5.488 |  | 14.801 |  | 8.37 |  | 99.7 |  | 46792.7 |  | 30.42 |  | 7.95 |  | 0.83 |  | 3.41 |  | 4.17 | c,i
61-0210 | 2024-10-21 13:30 | EDT | 5.504 |  | 14.814 |  | 8.36 |  | 99.6 |  | 46764.4 |  | 30.4 |  | 7.95 |  | 0.83 |  | 3.41 |  | 2.64 | c,i
61-0210 | 2024-10-21 13:45 | EDT | 5.458 |  | 14.819 |  | 8.37 |  | 99.6 |  | 46728.5 |  | 30.38 |  | 7.95 |  | 0.92 |  | 3.78 |  | 2.4 | c,i
61-0210 | 2024-10-21 14:00 | EDT | 5.352 |  | 14.809 |  | 8.4 |  | 99.9 |  | 46652.7 |  | 30.32 |  | 7.95 |  | 0.82 |  | 3.37 |  | 2.65 | c,i
61-0210 | 2024-10-21 14:15 | EDT | 5.269 |  | 14.774 |  | 8.45 |  | 100.4 |  | 46551.6 |  | 30.25 |  | 7.95 |  | 0.85 |  | 3.47 |  | 2.11 | c,i
61-0210 | 2024-10-21 14:30 | EDT | 5.148 |  | 14.782 |  | 8.46 |  | 100.6 |  | 46556.9 |  | 30.25 |  | 7.95 |  | 0.94 |  | 3.85 |  | ## | c,i
61-0210 | 2024-10-21 14:45 | EDT | 5.065 |  | 14.789 |  | 8.5 |  | 101 |  | 46499.4 |  | 30.21 |  | 7.95 |  | 0.8 |  | 3.29 |  | 2.23 | c,i
61-0210 | 2024-10-21 15:00 | EDT | 4.976 |  | 14.79 |  | 8.5 |  | 101 |  | 46509.5 |  | 30.22 |  | 7.95 |  | 0.81 |  | 3.31 |  | 2.48 | c,i
61-0210 | 2024-10-21 15:15 | EDT | 4.895 |  | 14.794 |  | 8.5 |  | 101.1 |  | 46470.5 |  | 30.19 |  | 7.95 |  | 0.82 |  | 3.36 |  | 2.1 | c,i
61-0210 | 2024-10-21 15:30 | EDT | 4.782 |  | 14.797 |  | 8.52 |  | 101.3 |  | 46436.4 |  | 30.17 |  | 7.95 |  | 0.76 |  | 3.12 |  | ## | c,i
61-0210 | 2024-10-21 15:45 | EDT | 4.678 |  | 14.798 |  | 8.54 |  | 101.4 |  | 46394.3 |  | 30.14 |  | 7.95 |  | 0.76 |  | 3.11 |  | 2.2 | c,i
61-0210 | 2024-10-21 16:00 | EDT | 4.595 |  | 14.806 |  | 8.47 |  | 100.7 |  | 46457.2 |  | 30.18 |  | 7.95 |  | 0.58 |  | 2.38 |  | 1.54 | c,i
61-0210 | 2024-10-21 16:15 | EDT | 4.529 |  | 14.803 |  | 8.45 |  | 100.5 |  | 46473.4 |  | 30.19 |  | 7.95 |  | 0.77 |  | 3.16 |  | 1.87 | c,i
61-0210 | 2024-10-21 16:30 | EDT | 4.487 |  | 14.811 |  | 8.39 |  | 99.7 |  | 46505.7 |  | 30.22 |  | 7.95 |  | 0.65 |  | 2.66 |  | 1.66 | c,i
61-0210 | 2024-10-21 16:45 | EDT | 4.472 |  | 14.8 |  | 8.35 |  | 99.3 |  | 46480.1 |  | 30.2 |  | 7.94 |  | 0.71 |  | 2.91 |  | 0.86 | c,i
61-0210 | 2024-10-21 17:00 | EDT | 4.492 |  | 14.79 |  | 8.22 |  | 97.7 |  | 46555.4 |  | 30.25 |  | 7.94 |  | 0.63 |  | 2.61 |  | 1.5 | c,i
61-0210 | 2024-10-21 17:15 | EDT | 4.514 |  | 14.784 |  | 8.27 |  | 98.3 |  | 46508 |  | 30.22 |  | 7.94 |  | 0.87 |  | 3.58 |  | 1.31 | c,i
61-0210 | 2024-10-21 17:30 | EDT | 4.576 |  | 14.783 |  | 8.32 |  | 98.9 |  | 46463.2 |  | 30.19 |  | 7.94 |  | 0.77 |  | 3.16 |  | ## | c,i
61-0210 | 2024-10-21 17:45 | EDT | 4.622 |  | 14.783 |  | 8.33 |  | 99 |  | 46405 |  | 30.14 |  | 7.94 |  | 0.77 |  | 3.14 |  | 1.95 | c,i
61-0210 | 2024-10-21 18:00 | EDT | 4.685 |  | 14.776 |  | 8.3 |  | 98.6 |  | 46351.7 |  | 30.11 |  | 7.94 |  | 0.74 |  | 3.04 |  | 1.12 | c,i
61-0210 | 2024-10-21 18:15 | EDT | 4.661 |  | 14.764 |  | 8.28 |  | 98.3 |  | 46334 |  | 30.09 |  | 7.93 |  | 0.75 |  | 3.08 |  | 1.25 | c,i
61-0210 | 2024-10-21 18:30 | EDT | 4.671 |  | 14.745 |  | 8.21 |  | 97.4 |  | 46375.4 |  | 30.12 |  | 7.93 |  | 0.94 |  | 3.86 |  | 1.57 | c,i
61-0210 | 2024-10-21 18:45 | EDT | 4.663 |  | 14.749 |  | 8.14 |  | 96.6 |  | 46366.8 |  | 30.12 |  | 7.92 |  | 0.92 |  | 3.77 |  | 3.17 | c,i
61-0210 | 2024-10-21 19:00 | EDT | 4.672 |  | 14.752 |  | 8.15 |  | 96.8 |  | 46380.9 |  | 30.13 |  | 7.93 |  | 1.08 |  | 4.42 |  | 2.94 | c,i
61-0210 | 2024-10-21 19:15 | EDT | 4.679 |  | 14.799 |  | 8.19 |  | 97.3 |  | 46205.5 |  | 30 |  | 7.93 |  | 1.14 |  | 4.67 |  | 3.02 | c,i
61-0210 | 2024-10-21 19:30 | EDT | 4.679 |  | 14.784 |  | 8.18 |  | 97 |  | 46242.8 |  | 30.03 |  | 7.93 |  | 0.9 |  | 3.68 |  | 2.78 | c,i
61-0210 | 2024-10-21 19:45 | EDT | 4.682 |  | 14.787 |  | 8.15 |  | 96.7 |  | 46237.1 |  | 30.02 |  | 7.92 |  | 1.09 |  | 4.45 |  | 2.65 | c,i
61-0210 | 2024-10-21 20:00 | EDT | 4.693 |  | 14.814 |  | 8.18 |  | 97.1 |  | 46128.7 |  | 29.95 |  | 7.93 |  | 1.17 |  | 4.77 |  | 3.35 | c,i
61-0210 | 2024-10-21 20:15 | EDT | 4.704 |  | 14.806 |  | 8.21 |  | 97.5 |  | 46170.5 |  | 29.98 |  | 7.93 |  | 0.84 |  | 3.45 |  | 1.64 | c,i
61-0210 | 2024-10-21 20:30 | EDT | 4.718 |  | 14.81 |  | 8.26 |  | 98.1 |  | 46162.9 |  | 29.97 |  | 7.93 |  | 0.88 |  | 3.6 |  | 1.57 | c,i
61-0210 | 2024-10-21 20:45 | EDT | 4.735 |  | 14.792 |  | 8.36 |  | 99.3 |  | 46232 |  | 30.02 |  | 7.94 |  | 1.02 |  | 4.17 |  | ## | c,i
61-0210 | 2024-10-21 21:00 | EDT | 4.771 |  | 14.791 |  | 8.36 |  | 99.2 |  | 46237.4 |  | 30.02 |  | 7.94 |  | 1.19 |  | 4.84 |  | ## | c,i
61-0210 | 2024-10-21 21:15 | EDT | 4.835 |  | 14.795 |  | 8.34 |  | 99 |  | 46221.6 |  | 30.01 |  | 7.93 |  | 0.84 |  | 3.44 |  | 1.89 | c,i
61-0210 | 2024-10-21 21:30 | EDT | 4.931 |  | 14.801 |  | 8.13 |  | 96.5 |  | 46314.8 |  | 30.08 |  | 7.92 |  | 0.71 |  | 2.93 |  | ## | c,i
61-0210 | 2024-10-21 21:45 | EDT | 5.056 |  | 14.8 |  | 8.11 |  | 96.3 |  | 46360.6 |  | 30.11 |  | 7.92 |  | 0.72 |  | 2.95 |  | 1.63 | c,i
61-0210 | 2024-10-21 22:00 | EDT | 5.155 |  | 14.798 |  | 8.11 |  | 96.3 |  | 46365.7 |  | 30.12 |  | 7.92 |  | 0.66 |  | 2.71 |  | 2.05 | c,i
61-0210 | 2024-10-21 22:15 | EDT | 5.237 |  | 14.798 |  | 8.11 |  | 96.4 |  | 46412.2 |  | 30.15 |  | 7.92 |  | 0.84 |  | 3.43 |  | 2.14 | c,i
61-0210 | 2024-10-21 22:30 | EDT | 5.311 |  | 14.798 |  | 8.14 |  | 96.8 |  | 46413.2 |  | 30.15 |  | 7.93 |  | 0.82 |  | 3.36 |  | 1.91 | c,i
61-0210 | 2024-10-21 22:45 | EDT | 5.379 |  | 14.797 |  | 8.13 |  | 96.6 |  | 46414.8 |  | 30.15 |  | 7.93 |  | 0.84 |  | 3.44 |  | 2.58 | c,i
61-0210 | 2024-10-21 23:00 | EDT | 5.445 |  | 14.793 |  | 8.11 |  | 96.4 |  | 46411.5 |  | 30.15 |  | 7.92 |  | 0.78 |  | 3.22 |  | 2.54 | c,i
61-0210 | 2024-10-21 23:15 | EDT | 5.5 |  | 14.789 |  | 8.08 |  | 96 |  | 46393.5 |  | 30.14 |  | 7.92 |  | 0.89 |  | 3.65 |  | 2.92 | c,i
61-0210 | 2024-10-21 23:30 | EDT | 5.543 |  | 14.79 |  | 8.06 |  | 95.8 |  | 46423.6 |  | 30.16 |  | 7.92 |  | 1.18 |  | 4.82 |  | 3.32 | c,i
61-0210 | 2024-10-21 23:45 | EDT | 5.568 |  | 14.793 |  | 8.04 |  | 95.5 |  | 46438.7 |  | 30.17 |  | 7.92 |  | 1.02 |  | 4.16 |  | 3.36 | c,i
61-0210 | 2024-10-22 | EDT | 5.566 |  | 14.796 |  | 8.02 |  | 95.3 |  | 46449.4 |  | 30.18 |  | 7.92 |  | 0.94 |  | 3.83 |  | ## | c,i
61-0210 | 2024-10-22 00:15 | EDT | 5.578 |  | 14.808 |  | 7.96 |  | 94.7 |  | 46522.5 |  | 30.23 |  | 7.91 |  | 1.23 |  | 5.02 |  | 1.95 | c,i
61-0210 | 2024-10-22 00:30 | EDT | 5.572 |  | 14.806 |  | 7.99 |  | 95.1 |  | 46598.1 |  | 30.28 |  | 7.92 |  | 1.23 |  | 5.02 |  | 2.94 | c,i
61-0210 | 2024-10-22 00:45 | EDT | 5.559 |  | 14.801 |  | 8.06 |  | 95.9 |  | 46706.5 |  | 30.36 |  | 7.93 |  | 1.05 |  | 4.27 |  | 3.83 | c,i
61-0210 | 2024-10-22 01:00 | EDT | 5.532 |  | 14.809 |  | 8.1 |  | 96.4 |  | 46778.8 |  | 30.41 |  | 7.93 |  | 1.09 |  | 4.45 |  | 4.99 | c,i
61-0210 | 2024-10-22 01:15 | EDT | 5.498 |  | 14.817 |  | 8.12 |  | 96.6 |  | 46797.8 |  | 30.43 |  | 7.93 |  | 1.16 |  | 4.74 |  | 4.53 | c,i
61-0210 | 2024-10-22 01:30 | EDT | 5.454 |  | 14.823 |  | 8.12 |  | 96.7 |  | 46801.8 |  | 30.43 |  | 7.93 |  | 1.13 |  | 4.63 |  | 5.64 | c,i
61-0210 | 2024-10-22 01:45 | EDT | 5.393 |  | 14.83 |  | 8.15 |  | 97 |  | 46767.5 |  | 30.41 |  | 7.93 |  | 1.31 |  | 5.35 |  | 4.29 | c,i
61-0210 | 2024-10-22 02:00 | EDT | 5.335 |  | 14.823 |  | 8.17 |  | 97.3 |  | 46686.9 |  | 30.35 |  | 7.93 |  | 1.29 |  | 5.26 |  | 7.34 | c,i
61-0210 | 2024-10-22 02:15 | EDT | 5.268 |  | 14.821 |  | 8.23 |  | 98 |  | 46587.9 |  | 30.28 |  | 7.93 |  | 1.34 |  | 5.44 |  | ## | c,i
61-0210 | 2024-10-22 02:30 | EDT | 5.182 |  | 14.839 |  | 8.26 |  | 98.3 |  | 46463.7 |  | 30.19 |  | 7.93 |  | 1.51 |  | 6.14 |  | 4.52 | c,i
61-0210 | 2024-10-22 02:45 | EDT | 5.105 |  | 14.844 |  | 8.27 |  | 98.3 |  | 46436.8 |  | 30.17 |  | 7.93 |  | 1.22 |  | 4.97 |  | ## | c,i
61-0210 | 2024-10-22 03:00 | EDT | 5.02 |  | 14.857 |  | 8.27 |  | 98.4 |  | 46386.9 |  | 30.13 |  | 7.93 |  | 1.21 |  | 4.92 |  | 6.52 | c,i
61-0210 | 2024-10-22 03:15 | EDT | 4.907 |  | 14.871 |  | 8.28 |  | 98.6 |  | 46350 |  | 30.11 |  | 7.93 |  | 1.42 |  | 5.77 |  | 5.82 | c,i
61-0210 | 2024-10-22 03:30 | EDT | 4.798 |  | 14.892 |  | 8.29 |  | 98.6 |  | 46288.1 |  | 30.06 |  | 7.93 |  | 1.32 |  | 5.4 |  | 3.64 | c,i
61-0210 | 2024-10-22 03:45 | EDT | 4.693 |  | 14.898 |  | 8.26 |  | 98.3 |  | 46261.6 |  | 30.04 |  | 7.93 |  | 0.99 |  | 4.03 |  | 1.79 | c,i
61-0210 | 2024-10-22 04:00 | EDT | 4.601 |  | 14.895 |  | 8.24 |  | 98 |  | 46286.5 |  | 30.06 |  | 7.93 |  | 1.13 |  | 4.63 |  | ## | c,i
61-0210 | 2024-10-22 04:15 | EDT | 4.514 |  | 14.892 |  | 8.13 |  | 96.8 |  | 46307.2 |  | 30.08 |  | 7.92 |  | 0.9 |  | 3.7 |  | 2.54 | c,i
61-0210 | 2024-10-22 04:30 | EDT | 4.445 |  | 14.856 |  | 8.04 |  | 95.6 |  | 46421 |  | 30.16 |  | 7.91 |  | 0.93 |  | 3.8 |  | 2.67 | c,i
61-0210 | 2024-10-22 04:45 | EDT | 4.391 |  | 14.853 |  | 7.99 |  | 95 |  | 46429.8 |  | 30.16 |  | 7.91 |  | 0.74 |  | 3.06 |  | 2.61 | c,i
61-0210 | 2024-10-22 05:00 | EDT | 4.352 |  | 14.83 |  | 7.91 |  | 94.1 |  | 46614.4 |  | 30.3 |  | 7.91 |  | 0.83 |  | 3.4 |  | 3.54 | c,i
61-0210 | 2024-10-22 05:15 | EDT | 4.335 |  | 14.839 |  | 7.94 |  | 94.5 |  | 46503.6 |  | 30.22 |  | 7.91 |  | 0.88 |  | 3.6 |  | 2.72 | c,i
61-0210 | 2024-10-22 05:30 | EDT | 4.347 |  | 14.844 |  | 8.02 |  | 95.4 |  | 46456.2 |  | 30.18 |  | 7.91 |  | 0.74 |  | 3.04 |  | 2.72 | c,i
61-0210 | 2024-10-22 05:45 | EDT | 4.377 |  | 14.839 |  | 7.93 |  | 94.3 |  | 46520.6 |  | 30.23 |  | 7.91 |  | 0.65 |  | 2.66 |  | 2.15 | c,i
61-0210 | 2024-10-22 06:00 | EDT | 4.425 |  | 14.843 |  | 7.91 |  | 94.2 |  | 46517.3 |  | 30.23 |  | 7.91 |  | 0.77 |  | 3.16 |  | ## | c,i
61-0210 | 2024-10-22 06:15 | EDT | 4.502 |  | 14.863 |  | 8.05 |  | 95.7 |  | 46241.1 |  | 30.03 |  | 7.91 |  | 0.71 |  | 2.92 |  | 3.01 | c,i
61-0210 | 2024-10-22 06:30 | EDT | 4.576 |  | 14.868 |  | 8.04 |  | 95.6 |  | 46285.2 |  | 30.06 |  | 7.91 |  | 0.75 |  | 3.09 |  | 2.82 | c,i
61-0210 | 2024-10-22 06:45 | EDT | 4.662 |  | 14.895 |  | 8.1 |  | 96.3 |  | 46253.4 |  | 30.04 |  | 7.92 |  | 0.73 |  | 2.98 |  | 2.09 | c,i
61-0210 | 2024-10-22 07:00 | EDT | 4.713 |  | 14.908 |  | 8.12 |  | 96.6 |  | 46238.4 |  | 30.03 |  | 7.92 |  | 0.88 |  | 3.6 |  | ## | c,i
61-0210 | 2024-10-22 07:15 | EDT | 4.757 |  | 14.911 |  | 8.1 |  | 96.4 |  | 46248.2 |  | 30.03 |  | 7.92 |  | 0.82 |  | 3.36 |  | 2.64 | c,i
61-0210 | 2024-10-22 07:30 | EDT | 4.799 |  | 14.921 |  | 8.16 |  | 97.1 |  | 46235.6 |  | 30.02 |  | 7.92 |  | 0.77 |  | 3.15 |  | 2.87 | c,i
61-0210 | 2024-10-22 07:45 | EDT | 4.832 |  | 14.928 |  | 8.17 |  | 97.3 |  | 46232.9 |  | 30.02 |  | 7.93 |  | 1.44 |  | 5.85 |  | ## | c,i
61-0210 | 2024-10-22 08:00 | EDT | 4.865 |  | 14.924 |  | 8.17 |  | 97.2 |  | 46258.5 |  | 30.04 |  | 7.93 |  | 0.78 |  | 3.19 |  | 2.01 | c,i
61-0210 | 2024-10-22 08:15 | EDT | 4.901 |  | 14.917 |  | 8.09 |  | 96.3 |  | 46250.2 |  | 30.04 |  | 7.92 |  | 1.19 |  | 4.86 |  | 2.45 | c,i
61-0210 | 2024-10-22 08:30 | EDT | 4.933 |  | 14.916 |  | 8.09 |  | 96.3 |  | 46243.8 |  | 30.03 |  | 7.92 |  | 0.71 |  | 2.91 |  | 1.31 | c,i
61-0210 | 2024-10-22 08:45 | EDT | 4.964 |  | 14.874 |  | 7.81 |  | 93 |  | 46354.9 |  | 30.11 |  | 7.9 |  | 0.52 |  | 2.15 |  | 1.45 | c,i
61-0210 | 2024-10-22 09:00 | EDT | 4.988 |  | 14.867 |  | 7.81 |  | 92.9 |  | 46401.3 |  | 30.14 |  | 7.9 |  | 0.5 |  | 2.09 |  | 1.38 | c,i
61-0210 | 2024-10-22 09:15 | EDT | 5.016 |  | 14.869 |  | 7.8 |  | 92.8 |  | 46412.2 |  | 30.15 |  | 7.9 |  | 0.49 |  | 2.04 |  | 1.25 | c,i
61-0210 | 2024-10-22 09:30 | EDT | 5.05 |  | 14.902 |  | 7.79 |  | 92.9 |  | 46724.3 |  | 30.38 |  | 7.91 |  | 0.61 |  | 2.52 |  | 1.19 | c,i
61-0210 | 2024-10-22 09:45 | EDT | 5.093 |  | 14.92 |  | 7.91 |  | 94.3 |  | 46773 |  | 30.41 |  | 7.91 |  | 0.57 |  | 2.37 |  | 1.36 | c,i
61-0210 | 2024-10-22 10:00 | EDT | 5.143 |  | 14.939 |  | 7.95 |  | 94.9 |  | 46809 |  | 30.44 |  | 7.92 |  | 0.59 |  | 2.43 |  | 1.95 | c,i
61-0210 | 2024-10-22 10:15 | EDT | 5.204 |  | 14.93 |  | 7.97 |  | 95.1 |  | 46834.5 |  | 30.46 |  | 7.92 |  | 0.88 |  | 3.61 |  | 1.59 | c,i
61-0210 | 2024-10-22 10:30 | EDT | 5.279 |  | 14.924 |  | 7.94 |  | 94.8 |  | 46835 |  | 30.46 |  | 7.92 |  | 0.59 |  | 2.43 |  | 2.19 | c,i
61-0210 | 2024-10-22 10:45 | EDT | 5.359 |  | 14.921 |  | 7.96 |  | 94.9 |  | 46817.1 |  | 30.44 |  | 7.92 |  | 0.74 |  | 3.06 |  | 1.09 | c,i
61-0210 | 2024-10-22 11:00 | EDT | 5.438 |  | 14.939 |  | 8.08 |  | 96.4 |  | 46849.6 |  | 30.47 |  | 7.93 |  | 0.77 |  | 3.17 |  | 1.47 | c,i
61-0210 | 2024-10-22 11:15 | EDT | 5.504 |  | 14.96 |  | 8.18 |  | 97.7 |  | 46943.5 |  | 30.54 |  | 7.94 |  | 0.82 |  | 3.35 |  | ## | c,i
61-0210 | 2024-10-22 11:30 | EDT | 5.593 |  | 14.97 |  | 8.18 |  | 97.8 |  | 46958.6 |  | 30.55 |  | 7.94 |  | 0.98 |  | 3.99 |  | 3.2 | c,i
61-0210 | 2024-10-22 11:45 | EDT | 5.615 |  | 14.969 |  | 8.17 |  | 97.7 |  | 46941 |  | 30.54 |  | 7.94 |  | 0.99 |  | 4.06 |  | 3.36 | c,i
61-0210 | 2024-10-22 12:00 | EDT | 5.616 |  | 14.966 |  | 8.19 |  | 97.8 |  | 46916.5 |  | 30.52 |  | 7.94 |  | 1.06 |  | 4.32 |  | 4.44 | c,i
61-0210 | 2024-10-22 12:15 | EDT | 5.628 |  | 14.969 |  | 8.24 |  | 98.5 |  | 46921 |  | 30.52 |  | 7.95 |  | 1.18 |  | 4.81 |  | 4.06 | c,i
61-0210 | 2024-10-22 12:30 | EDT | 5.63 |  | 14.976 |  | 8.29 |  | 99.1 |  | 46933.2 |  | 30.53 |  | 7.95 |  | 1.26 |  | 5.14 |  | 3.91 | c,i
61-0210 | 2024-10-22 12:45 | EDT | 5.629 |  | 14.992 |  | 8.29 |  | 99.2 |  | 46968.5 |  | 30.56 |  | 7.95 |  | 1.32 |  | 5.4 |  | 3.18 | c,i
61-0210 | 2024-10-22 13:00 | EDT | 5.63 |  | 15.006 |  | 8.32 |  | 99.5 |  | 46987 |  | 30.57 |  | 7.95 |  | 1.15 |  | 4.68 |  | 5.64 | c,i
61-0210 | 2024-10-22 13:15 | EDT | 5.629 |  | 15.016 |  | 8.37 |  | 100.1 |  | 47005.3 |  | 30.58 |  | 7.96 |  | 1.27 |  | 5.19 |  | 3.47 | c,i
61-0210 | 2024-10-22 13:30 | EDT | 5.626 |  | 15.023 |  | 8.42 |  | 100.8 |  | 47009.5 |  | 30.59 |  | 7.96 |  | 1.28 |  | 5.21 |  | 3.6 | c,i
61-0210 | 2024-10-22 13:45 | EDT | 5.617 |  | 15.027 |  | 8.48 |  | 101.5 |  | 47010.3 |  | 30.59 |  | 7.96 |  | 1.36 |  | 5.53 |  | ## | c,i
61-0210 | 2024-10-22 14:00 | EDT | 5.553 |  | 15.015 |  | 8.46 |  | 101.2 |  | 46991.4 |  | 30.57 |  | 7.96 |  | 1.26 |  | 5.12 |  | 3.02 | c,i
61-0210 | 2024-10-22 14:15 | EDT | 5.516 |  | 15.028 |  | 8.46 |  | 101.3 |  | 47012.8 |  | 30.59 |  | 7.96 |  | 1.27 |  | 5.19 |  | 4.73 | c,i
61-0210 | 2024-10-22 14:30 | EDT | 5.455 |  | 15.038 |  | 8.45 |  | 101.2 |  | 46998.4 |  | 30.58 |  | 7.96 |  | 1.16 |  | 4.72 |  | 3.39 | c,i
61-0210 | 2024-10-22 14:45 | EDT | 5.39 |  | 15.045 |  | 8.44 |  | 101 |  | 46974.1 |  | 30.56 |  | 7.96 |  | 1.24 |  | 5.07 |  | 2.46 | c,i
61-0210 | 2024-10-22 15:00 | EDT | 5.308 |  | 15.06 |  | 8.41 |  | 100.7 |  | 46949.6 |  | 30.54 |  | 7.96 |  | 0.93 |  | 3.8 |  | 1.47 | c,i
61-0210 | 2024-10-22 15:15 | EDT | 5.231 |  | 15.07 |  | 8.37 |  | 100.3 |  | 46952.1 |  | 30.55 |  | 7.95 |  | 1.06 |  | 4.33 |  | ## | c,i
61-0210 | 2024-10-22 15:30 | EDT | 5.155 |  | 15.074 |  | 8.37 |  | 100.3 |  | 46885.7 |  | 30.5 |  | 7.95 |  | 1.14 |  | 4.67 |  | ## | c,i
61-0210 | 2024-10-22 15:45 | EDT | 5.101 |  | 15.079 |  | 8.32 |  | 99.6 |  | 46931.3 |  | 30.53 |  | 7.95 |  | 0.96 |  | 3.92 |  | 3.23 | c,i
61-0210 | 2024-10-22 16:00 | EDT | 5.005 |  | 15.081 |  | 8.33 |  | 99.7 |  | 46894.8 |  | 30.5 |  | 7.95 |  | 0.87 |  | 3.58 |  | 3.32 | c,i
61-0210 | 2024-10-22 16:15 | EDT | 4.929 |  | 15.08 |  | 8.38 |  | 100.3 |  | 46781.5 |  | 30.42 |  | 7.95 |  | 1.06 |  | 4.33 |  | 2.18 | c,i
61-0210 | 2024-10-22 16:30 | EDT | 4.849 |  | 15.07 |  | 8.3 |  | 99.4 |  | 46841.9 |  | 30.47 |  | 7.95 |  | 0.87 |  | 3.57 |  | 2.96 | c,i
61-0210 | 2024-10-22 16:45 | EDT | 4.764 |  | 15.066 |  | 8.3 |  | 99.4 |  | 46851.2 |  | 30.47 |  | 7.95 |  | 1 |  | 4.11 |  | 2.44 | c,i
61-0210 | 2024-10-22 17:00 | EDT | 4.704 |  | 15.068 |  | 8.28 |  | 99.1 |  | 46885.8 |  | 30.5 |  | 7.95 |  | 1.01 |  | 4.13 |  | ## | c,i
61-0210 | 2024-10-22 17:15 | EDT | 4.673 |  | 15.053 |  | 8.25 |  | 98.7 |  | 46863.1 |  | 30.48 |  | 7.94 |  | 0.99 |  | 4.06 |  | 3.22 | c,i
61-0210 | 2024-10-22 17:30 | EDT | 4.656 |  | 15.032 |  | 8.16 |  | 97.6 |  | 46884.4 |  | 30.5 |  | 7.94 |  | 1.56 |  | 6.35 |  | 2.62 | c,i
61-0210 | 2024-10-22 17:45 | EDT | 4.663 |  | 15.028 |  | 8.14 |  | 97.4 |  | 46859.2 |  | 30.48 |  | 7.94 |  | 1.18 |  | 4.79 |  | 2.47 | c,i
61-0210 | 2024-10-22 18:00 | EDT | 4.688 |  | 15.032 |  | 8.2 |  | 98 |  | 46812.3 |  | 30.44 |  | 7.94 |  | 1.18 |  | 4.8 |  | 3.17 | c,i
61-0210 | 2024-10-22 18:15 | EDT | 4.714 |  | 15.035 |  | 8.17 |  | 97.7 |  | 46746.4 |  | 30.4 |  | 7.93 |  | 1.04 |  | 4.24 |  | 3.55 | c,i
61-0210 | 2024-10-22 18:30 | EDT | 4.74 |  | 15.037 |  | 8.13 |  | 97.2 |  | 46731.8 |  | 30.39 |  | 7.93 |  | 0.87 |  | 3.58 |  | 3.04 | c,i
61-0210 | 2024-10-22 18:45 | EDT | 4.775 |  | 15.045 |  | 8.16 |  | 97.5 |  | 46625.4 |  | 30.31 |  | 7.93 |  | 0.96 |  | 3.93 |  | 2.13 | c,i
61-0210 | 2024-10-22 19:00 | EDT | 4.798 |  | 15.047 |  | 8.11 |  | 96.9 |  | 46609.7 |  | 30.3 |  | 7.93 |  | 0.68 |  | 2.78 |  | 1.86 | c,i
61-0210 | 2024-10-22 19:15 | EDT | 4.807 |  | 15.054 |  | 8.15 |  | 97.3 |  | 46533.2 |  | 30.24 |  | 7.93 |  | 0.99 |  | 4.07 |  | 3.05 | c,i
61-0210 | 2024-10-22 19:30 | EDT | 4.805 |  | 15.055 |  | 8.12 |  | 97 |  | 46506 |  | 30.22 |  | 7.93 |  | 0.92 |  | 3.77 |  | 4.64 | c,i
61-0210 | 2024-10-22 19:45 | EDT | 4.802 |  | 15.051 |  | 8.09 |  | 96.6 |  | 46527.9 |  | 30.24 |  | 7.92 |  | 1.07 |  | 4.36 |  | 3.56 | c,i
61-0210 | 2024-10-22 20:00 | EDT | 4.792 |  | 15.051 |  | 8.06 |  | 96.3 |  | 46533.9 |  | 30.24 |  | 7.92 |  | 0.75 |  | 3.1 |  | 2.25 | c,i
61-0210 | 2024-10-22 20:15 | EDT | 4.794 |  | 15.05 |  | 8.01 |  | 95.7 |  | 46556.6 |  | 30.26 |  | 7.92 |  | 0.71 |  | 2.94 |  | 1.91 | c,i
61-0210 | 2024-10-22 20:30 | EDT | 4.789 |  | 15.05 |  | 7.94 |  | 94.9 |  | 46606.8 |  | 30.3 |  | 7.91 |  | 0.69 |  | 2.85 |  | 1.75 | c,i
61-0210 | 2024-10-22 20:45 | EDT | 4.788 |  | 15.051 |  | 7.9 |  | 94.5 |  | 46614.9 |  | 30.3 |  | 7.91 |  | 0.7 |  | 2.87 |  | 2.56 | c,i
61-0210 | 2024-10-22 21:00 | EDT | 4.775 |  | 15.051 |  | 7.95 |  | 95 |  | 46592.3 |  | 30.29 |  | 7.92 |  | 0.74 |  | 3.02 |  | 1.83 | c,i
61-0210 | 2024-10-22 21:15 | EDT | 4.767 |  | 15.053 |  | 7.9 |  | 94.4 |  | 46597.8 |  | 30.29 |  | 7.91 |  | 0.74 |  | 3.02 |  | 2 | c,i
61-0210 | 2024-10-22 21:30 | EDT | 4.78 |  | 15.052 |  | 7.85 |  | 93.9 |  | 46622.2 |  | 30.31 |  | 7.91 |  | 0.62 |  | 2.56 |  | 1.78 | c,i
61-0210 | 2024-10-22 21:45 | EDT | 4.804 |  | 15.052 |  | 7.86 |  | 94 |  | 46642.1 |  | 30.32 |  | 7.91 |  | 0.75 |  | 3.07 |  | 1.39 | c,i
61-0210 | 2024-10-22 22:00 | EDT | 4.844 |  | 15.052 |  | 7.87 |  | 94.1 |  | 46630.5 |  | 30.31 |  | 7.91 |  | 0.72 |  | 2.97 |  | 1.92 | c,i
61-0210 | 2024-10-22 22:15 | EDT | 4.915 |  | 15.052 |  | 7.85 |  | 93.8 |  | 46644.8 |  | 30.32 |  | 7.91 |  | 0.75 |  | 3.08 |  | 1.44 | c,i
61-0210 | 2024-10-22 22:30 | EDT | 4.998 |  | 15.051 |  | 7.86 |  | 94 |  | 46713.2 |  | 30.37 |  | 7.91 |  | 0.79 |  | 3.26 |  | 2.47 | c,i
61-0210 | 2024-10-22 22:45 | EDT | 5.094 |  | 15.047 |  | 7.87 |  | 94.1 |  | 46734.6 |  | 30.39 |  | 7.91 |  | 0.97 |  | 3.96 |  | 2.19 | c,i
61-0210 | 2024-10-22 23:00 | EDT | 5.217 |  | 15.047 |  | 7.94 |  | 94.9 |  | 46683.3 |  | 30.35 |  | 7.92 |  | 0.98 |  | 4.01 |  | ## | c,i
61-0210 | 2024-10-22 23:15 | EDT | 5.309 |  | 15.045 |  | 7.95 |  | 95 |  | 46724.1 |  | 30.38 |  | 7.92 |  | 1.07 |  | 4.37 |  | ## | c,i
61-0210 | 2024-10-22 23:30 | EDT | 5.369 |  | 15.046 |  | 7.99 |  | 95.6 |  | 46728.7 |  | 30.38 |  | 7.92 |  | 0.99 |  | 4.04 |  | 2.27 | c,i
61-0210 | 2024-10-22 23:45 | EDT | 5.44 |  | 15.066 |  | 8.16 |  | 97.6 |  | 46772.9 |  | 30.42 |  | 7.94 |  | 1.45 |  | 5.9 |  | ## | c,i
61-0210 | 2024-10-23 | EDT | 5.497 |  | 15.079 |  | 8.25 |  | 98.8 |  | 46796 |  | 30.43 |  | 7.94 |  | 1.65 |  | 6.7 |  | ## | c,i
61-0210 | 2024-10-23 00:15 | EDT | 5.53 |  | 15.088 |  | 8.28 |  | 99.2 |  | 46791.8 |  | 30.43 |  | 7.94 |  | 1.5 |  | 6.1 |  | 2.72 | c,i
61-0210 | 2024-10-23 00:30 | EDT | 5.557 |  | 15.102 |  | 8.3 |  | 99.3 |  | 46782.5 |  | 30.42 |  | 7.95 |  | 1.43 |  | 5.83 |  | ## | c,i
61-0210 | 2024-10-23 00:45 | EDT | 5.574 |  | 15.111 |  | 8.3 |  | 99.4 |  | 46781.4 |  | 30.42 |  | 7.94 |  | 1.59 |  | 6.46 |  | 4.38 | c,i
61-0210 | 2024-10-23 01:00 | EDT | 5.583 |  | 15.117 |  | 8.31 |  | 99.5 |  | 46784.5 |  | 30.43 |  | 7.95 |  | 1.4 |  | 5.7 |  | 5.94 | c,i
61-0210 | 2024-10-23 01:15 | EDT | 5.587 |  | 15.131 |  | 8.32 |  | 99.7 |  | 46780.2 |  | 30.42 |  | 7.95 |  | 1.49 |  | 6.08 |  | 6.81 | c,i
61-0210 | 2024-10-23 01:30 | EDT | 5.58 |  | 15.143 |  | 8.34 |  | 100 |  | 46811 |  | 30.44 |  | 7.95 |  | 1.19 |  | 4.87 |  | 3.12 | c,i
61-0210 | 2024-10-23 01:45 | EDT | 5.563 |  | 15.141 |  | 8.32 |  | 99.7 |  | 46840.2 |  | 30.47 |  | 7.95 |  | 1.22 |  | 4.98 |  | 4.32 | c,i
61-0210 | 2024-10-23 02:00 | EDT | 5.537 |  | 15.132 |  | 8.31 |  | 99.6 |  | 46813.1 |  | 30.45 |  | 7.94 |  | 1.36 |  | 5.54 |  | 4.56 | c,i
61-0210 | 2024-10-23 02:15 | EDT | 5.507 |  | 15.101 |  | 8.23 |  | 98.6 |  | 46786.3 |  | 30.43 |  | 7.94 |  | 1.38 |  | 5.62 |  | 4.7 | c,i
61-0210 | 2024-10-23 02:30 | EDT | 5.467 |  | 15.102 |  | 8.2 |  | 98.2 |  | 46806.9 |  | 30.44 |  | 7.94 |  | 1.34 |  | 5.44 |  | 4.95 | c,i
61-0210 | 2024-10-23 02:45 | EDT | 5.384 |  | 15.113 |  | 8.26 |  | 98.9 |  | 46741.3 |  | 30.39 |  | 7.94 |  | 1.32 |  | 5.39 |  | ## | c,i
61-0210 | 2024-10-23 03:00 | EDT | 5.29 |  | 15.114 |  | 8.24 |  | 98.7 |  | 46714.3 |  | 30.37 |  | 7.94 |  | 1.25 |  | 5.11 |  | 5.29 | c,i
61-0210 | 2024-10-23 03:15 | EDT | 5.21 |  | 15.119 |  | 8.19 |  | 98.1 |  | 46733.9 |  | 30.39 |  | 7.93 |  | 1.39 |  | 5.67 |  | 4.11 | c,i
61-0210 | 2024-10-23 03:30 | EDT | 5.135 |  | 15.121 |  | 8.14 |  | 97.6 |  | 46748.9 |  | 30.4 |  | 7.93 |  | 1.26 |  | 5.12 |  | 3.68 | c,i
61-0210 | 2024-10-23 03:45 | EDT | 5.061 |  | 15.121 |  | 8.16 |  | 97.8 |  | 46727.9 |  | 30.38 |  | 7.93 |  | 1.33 |  | 5.43 |  | 6.19 | c,i
61-0210 | 2024-10-23 04:00 | EDT | 4.957 |  | 15.121 |  | 8.09 |  | 96.9 |  | 46751.5 |  | 30.4 |  | 7.93 |  | 1.39 |  | 5.66 |  | 3.39 | c,i
61-0210 | 2024-10-23 04:15 | EDT | 4.904 |  | 15.124 |  | 8.07 |  | 96.6 |  | 46764.5 |  | 30.41 |  | 7.92 |  | 1.08 |  | 4.41 |  | 3.09 | c,i
61-0210 | 2024-10-23 04:30 | EDT | 4.851 |  | 15.124 |  | 8.06 |  | 96.5 |  | 46754.8 |  | 30.4 |  | 7.92 |  | 1.09 |  | 4.46 |  | 2.89 | c,i
61-0210 | 2024-10-23 04:45 | EDT | 4.777 |  | 15.123 |  | 8.06 |  | 96.5 |  | 46733.8 |  | 30.39 |  | 7.92 |  | 1.07 |  | 4.36 |  | ## | c,i
61-0210 | 2024-10-23 05:00 | EDT | 4.688 |  | 15.121 |  | 8 |  | 95.8 |  | 46715.8 |  | 30.38 |  | 7.92 |  | 1.05 |  | 4.29 |  | 2.72 | c,i
61-0210 | 2024-10-23 05:15 | EDT | 4.638 |  | 15.119 |  | 7.95 |  | 95.2 |  | 46712.2 |  | 30.37 |  | 7.92 |  | 0.86 |  | 3.52 |  | 3.29 | c,i
61-0210 | 2024-10-23 05:30 | EDT | 4.582 |  | 15.09 |  | 7.82 |  | 93.6 |  | 46801.8 |  | 30.44 |  | 7.91 |  | 0.76 |  | 3.13 |  | 2.54 | c,i
61-0210 | 2024-10-23 05:45 | EDT | 4.535 |  | 15.073 |  | 7.78 |  | 93.1 |  | 46854.5 |  | 30.48 |  | 7.91 |  | 0.93 |  | 3.82 |  | 3.03 | c,i
61-0210 | 2024-10-23 06:00 | EDT | 4.509 |  | 15.064 |  | 7.77 |  | 93.1 |  | 46877.6 |  | 30.49 |  | 7.91 |  | 1.26 |  | 5.14 |  | 2.01 | c,i
61-0210 | 2024-10-23 06:15 | EDT | 4.506 |  | 15.057 |  | 7.83 |  | 93.7 |  | 46827.1 |  | 30.46 |  | 7.91 |  | 0.99 |  | 4.04 |  | 3.05 | c,i
61-0210 | 2024-10-23 06:30 | EDT | 4.529 |  | 15.073 |  | 7.91 |  | 94.6 |  | 46677.9 |  | 30.35 |  | 7.91 |  | 0.92 |  | 3.76 |  | 3.1 | c,i
61-0210 | 2024-10-23 06:45 | EDT | 4.559 |  | 15.068 |  | 7.82 |  | 93.5 |  | 46750.8 |  | 30.4 |  | 7.91 |  | 0.9 |  | 3.69 |  | ## | c,i
61-0210 | 2024-10-23 07:00 | EDT | 4.595 |  | 15.072 |  | 7.81 |  | 93.5 |  | 46708.2 |  | 30.37 |  | 7.9 |  | 0.82 |  | 3.37 |  | ## | c,i
61-0210 | 2024-10-23 07:15 | EDT | 4.647 |  | 15.079 |  | 7.79 |  | 93.2 |  | 46652.4 |  | 30.33 |  | 7.9 |  | 0.7 |  | 2.88 |  | ## | c,i
61-0210 | 2024-10-23 07:30 | EDT | 4.705 |  | 15.065 |  | 7.68 |  | 91.9 |  | 46725.2 |  | 30.38 |  | 7.9 |  | 0.66 |  | 2.72 |  | 1.57 | c,i
61-0210 | 2024-10-23 07:45 | EDT | 4.755 |  | 15.061 |  | 7.61 |  | 91.1 |  | 46698.6 |  | 30.36 |  | 7.89 |  | 0.57 |  | 2.36 |  | 1.11 | c,i
61-0210 | 2024-10-23 08:00 | EDT | 4.8 |  | 15.061 |  | 7.61 |  | 91.1 |  | 46641.7 |  | 30.32 |  | 7.89 |  | 0.78 |  | 3.21 |  | 1.85 | c,i
61-0210 | 2024-10-23 08:15 | EDT | 4.836 |  | 15.061 |  | 7.62 |  | 91.2 |  | 46638.5 |  | 30.32 |  | 7.89 |  | 0.56 |  | 2.31 |  | 2.15 | c,i
61-0210 | 2024-10-23 08:30 | EDT | 4.868 |  | 15.061 |  | 7.58 |  | 90.6 |  | 46646.9 |  | 30.32 |  | 7.89 |  | 0.58 |  | 2.41 |  | 1.48 | c,i
61-0210 | 2024-10-23 08:45 | EDT | 4.891 |  | 15.062 |  | 7.55 |  | 90.3 |  | 46648.2 |  | 30.33 |  | 7.89 |  | 0.63 |  | 2.61 |  | ## | c,i
61-0210 | 2024-10-23 09:00 | EDT | 4.911 |  | 15.064 |  | 7.57 |  | 90.5 |  | 46646.5 |  | 30.32 |  | 7.89 |  | 0.72 |  | 2.98 |  | 1.11 | c,i
61-0210 | 2024-10-23 09:15 | EDT | 4.929 |  | 15.069 |  | 7.55 |  | 90.2 |  | 46649.1 |  | 30.33 |  | 7.89 |  | 0.95 |  | 3.9 |  | 1.84 | c,i
61-0210 | 2024-10-23 09:30 | EDT | 4.942 |  | 15.074 |  | 7.5 |  | 89.8 |  | 46715.9 |  | 30.37 |  | 7.89 |  | 0.46 |  | 1.91 |  | 2.96 | c,i
61-0210 | 2024-10-23 09:45 | EDT | 4.962 |  | 15.074 |  | 7.55 |  | 90.4 |  | 46729.2 |  | 30.38 |  | 7.89 |  | 0.54 |  | 2.24 |  | 1.56 | c,i
61-0210 | 2024-10-23 10:00 | EDT | 4.982 |  | 15.08 |  | 7.57 |  | 90.6 |  | 46723.9 |  | 30.38 |  | 7.89 |  | 0.49 |  | 2.04 |  | 1.21 | c,i
61-0210 | 2024-10-23 10:15 | EDT | 5 |  | 15.097 |  | 7.6 |  | 91 |  | 46762.3 |  | 30.41 |  | 7.89 |  | 0.56 |  | 2.3 |  | 1.34 | c,i
61-0210 | 2024-10-23 10:30 | EDT | 5.02 |  | 15.102 |  | 7.67 |  | 91.9 |  | 46754.5 |  | 30.4 |  | 7.9 |  | 0.63 |  | 2.6 |  | 1.69 | c,i
61-0210 | 2024-10-23 10:45 | EDT | 5.048 |  | 15.168 |  | 7.58 |  | 91 |  | 47013.3 |  | 30.59 |  | 7.9 |  | 0.58 |  | 2.39 |  | 1.05 | c,i
61-0210 | 2024-10-23 11:00 | EDT | 5.098 |  | 15.183 |  | 7.57 |  | 90.9 |  | 47033.2 |  | 30.61 |  | 7.9 |  | 0.54 |  | 2.25 |  | 1.46 | c,i
61-0210 | 2024-10-23 11:15 | EDT | 5.254 |  | 15.191 |  | 7.59 |  | 91.1 |  | 47044.5 |  | 30.61 |  | 7.9 |  | 0.58 |  | 2.41 |  | 1.57 | c,i
61-0210 | 2024-10-23 11:30 | EDT | 5.303 |  | 15.213 |  | 7.71 |  | 92.7 |  | 47060.7 |  | 30.63 |  | 7.91 |  | 0.62 |  | 2.56 |  | ## | c,i
61-0210 | 2024-10-23 11:45 | EDT | 5.26 |  | 15.228 |  | 7.8 |  | 93.8 |  | 47048.9 |  | 30.62 |  | 7.91 |  | 0.73 |  | 2.98 |  | ## | c,i
61-0210 | 2024-10-23 12:00 | EDT | 5.356 |  | 15.227 |  | 7.87 |  | 94.6 |  | 47045.3 |  | 30.62 |  | 7.92 |  | 0.86 |  | 3.52 |  | ## | c,i
61-0210 | 2024-10-23 12:15 | EDT | 5.399 |  | 15.221 |  | 7.94 |  | 95.4 |  | 47053.2 |  | 30.62 |  | 7.92 |  | 0.85 |  | 3.48 |  | 3.13 | c,i
61-0210 | 2024-10-23 12:30 | EDT | 5.476 |  | 15.219 |  | 8.03 |  | 96.5 |  | 47066.5 |  | 30.63 |  | 7.93 |  | 0.93 |  | 3.81 |  | 1.42 | c,i
61-0210 | 2024-10-23 12:45 | EDT | 5.523 |  | 15.232 |  | 8.05 |  | 96.8 |  | 47113.1 |  | 30.67 |  | 7.93 |  | 1.1 |  | 4.51 |  | ## | c,i
61-0210 | 2024-10-23 13:00 | EDT | 5.549 |  | 15.245 |  | 8.04 |  | 96.7 |  | 47145.2 |  | 30.69 |  | 7.93 |  | 1 |  | 4.1 |  | 3.56 | c,i
61-0210 | 2024-10-23 13:15 | EDT | 5.553 |  | 15.256 |  | 8.08 |  | 97.3 |  | 47153 |  | 30.69 |  | 7.93 |  | 1.01 |  | 4.11 |  | ## | c,i
61-0210 | 2024-10-23 13:30 | EDT | 5.554 |  | 15.262 |  | 8.08 |  | 97.3 |  | 47155.4 |  | 30.7 |  | 7.94 |  | 0.88 |  | 3.6 |  | 2.39 | c,i
61-0210 | 2024-10-23 13:45 | EDT | 5.545 |  | 15.267 |  | 8.08 |  | 97.2 |  | 47149.9 |  | 30.69 |  | 7.94 |  | 1 |  | 4.1 |  | 2.33 | c,i
61-0210 | 2024-10-23 14:00 | EDT | 5.538 |  | 15.276 |  | 8.15 |  | 98.1 |  | 47143.7 |  | 30.69 |  | 7.94 |  | 1 |  | 4.09 |  | 2.8 | c,i
61-0210 | 2024-10-23 14:15 | EDT | 5.528 |  | 15.276 |  | 8.1 |  | 97.5 |  | 47137.7 |  | 30.68 |  | 7.94 |  | 1.18 |  | 4.81 |  | ## | c,i
61-0210 | 2024-10-23 14:30 | EDT | 5.531 |  | 15.27 |  | 8.08 |  | 97.2 |  | 47119.6 |  | 30.67 |  | 7.94 |  | 0.98 |  | 4 |  | 5.27 | c,i
61-0210 | 2024-10-23 14:45 | EDT | 5.491 |  | 15.262 |  | 8.11 |  | 97.6 |  | 47032.7 |  | 30.61 |  | 7.94 |  | 0.99 |  | 4.06 |  | 4.77 | c,i
61-0210 | 2024-10-23 15:00 | EDT | 5.434 |  | 15.258 |  | 8.08 |  | 97.2 |  | 47030.1 |  | 30.61 |  | 7.93 |  | 0.98 |  | 4.02 |  | 3.65 | c,i
61-0210 | 2024-10-23 15:15 | EDT | 5.393 |  | 15.231 |  | 8.07 |  | 96.9 |  | 46862.8 |  | 30.48 |  | 7.93 |  | 0.94 |  | 3.87 |  | ## | c,i
61-0210 | 2024-10-23 15:30 | EDT | 5.434 |  | 15.277 |  | 8.26 |  | 99.3 |  | 46732.1 |  | 30.39 |  | 7.94 |  | 0.99 |  | 4.04 |  | 2.98 | c,i
61-0210 | 2024-10-23 15:45 | EDT | 5.326 |  | 15.296 |  | 8.36 |  | 100.4 |  | 46641.1 |  | 30.32 |  | 7.94 |  | 1.01 |  | 4.13 |  | 3.05 | c,i
61-0210 | 2024-10-23 16:00 | EDT | 5.268 |  | 15.301 |  | 8.33 |  | 100.1 |  | 46629.8 |  | 30.32 |  | 7.94 |  | 0.84 |  | 3.44 |  | 2.17 | c,i
61-0210 | 2024-10-23 16:15 | EDT | 5.243 |  | 15.309 |  | 8.27 |  | 99.4 |  | 46644.7 |  | 30.33 |  | 7.94 |  | 0.66 |  | 2.72 |  | 0.68 | c,i
61-0210 | 2024-10-23 16:30 | EDT | 5.159 |  | 15.318 |  | 8.24 |  | 99.1 |  | 46663.1 |  | 30.34 |  | 7.94 |  | 0.8 |  | 3.29 |  | 0.58 | c,i
61-0210 | 2024-10-23 16:45 | EDT | 5.082 |  | 15.321 |  | 8.25 |  | 99.1 |  | 46659.3 |  | 30.34 |  | 7.93 |  | 0.64 |  | 2.62 |  | 1.89 | c,i
61-0210 | 2024-10-23 17:00 | EDT | 5.027 |  | 15.329 |  | 8.22 |  | 98.8 |  | 46629.6 |  | 30.32 |  | 7.93 |  | 0.76 |  | 3.12 |  | 1.16 | c,i
61-0210 | 2024-10-23 17:15 | EDT | 4.917 |  | 15.356 |  | 8.25 |  | 99.2 |  | 46591.3 |  | 30.29 |  | 7.94 |  | 0.66 |  | 2.72 |  | 1.21 | c,i
61-0210 | 2024-10-23 17:30 | EDT | 4.885 |  | 15.38 |  | 8.25 |  | 99.3 |  | 46568.3 |  | 30.27 |  | 7.94 |  | 0.64 |  | 2.62 |  | 1.38 | c,i
61-0210 | 2024-10-23 17:45 | EDT | 4.829 |  | 15.407 |  | 8.26 |  | 99.4 |  | 46563.8 |  | 30.27 |  | 7.94 |  | 0.66 |  | 2.71 |  | ## | c,i
61-0210 | 2024-10-23 18:00 | EDT | 4.688 |  | 15.47 |  | 8.36 |  | 100.7 |  | 46462.6 |  | 30.2 |  | 7.94 |  | 1.17 |  | 4.78 |  | 4.06 | c,i
61-0210 | 2024-10-23 18:15 | EDT | 4.668 |  | 15.526 |  | 8.42 |  | 101.5 |  | 46306.7 |  | 30.09 |  | 7.95 |  | 1.17 |  | 4.79 |  | 3.55 | c,i
61-0210 | 2024-10-23 18:30 | EDT | 4.766 |  | 15.457 |  | 8.26 |  | 99.5 |  | 46493.6 |  | 30.22 |  | 7.94 |  | 1.28 |  | 5.2 |  | 4.26 | c,i
61-0210 | 2024-10-23 18:45 | EDT | 4.787 |  | 15.428 |  | 8.13 |  | 97.9 |  | 46534.1 |  | 30.25 |  | 7.93 |  | 0.83 |  | 3.4 |  | 3.28 | c,i
61-0210 | 2024-10-23 19:00 | EDT | 4.689 |  | 15.4 |  | 8.05 |  | 96.9 |  | 46597.3 |  | 30.3 |  | 7.92 |  | 0.57 |  | 2.36 |  | 2.32 | c,i
61-0210 | 2024-10-23 19:15 | EDT | 4.724 |  | 15.417 |  | 8.05 |  | 96.9 |  | 46555.9 |  | 30.27 |  | 7.92 |  | 0.75 |  | 3.08 |  | 4.3 | c,i
61-0210 | 2024-10-23 19:30 | EDT | 4.796 |  | 15.559 |  | 8.37 |  | 101 |  | 46266 |  | 30.06 |  | 7.95 |  | 1.2 |  | 4.91 |  | 4.58 | c,i
61-0210 | 2024-10-23 19:45 | EDT | 4.816 |  | 15.429 |  | 8.07 |  | 97.2 |  | 46546.3 |  | 30.26 |  | 7.93 |  | 0.78 |  | 3.21 |  | 4.52 | c,i
61-0210 | 2024-10-23 20:00 | EDT | 4.726 |  | 15.458 |  | 8.17 |  | 98.4 |  | 46488.2 |  | 30.22 |  | 7.93 |  | 1.18 |  | 4.8 |  | 4.63 | c,i
61-0210 | 2024-10-23 20:15 | EDT | 4.712 |  | 15.396 |  | 7.98 |  | 96 |  | 46610.2 |  | 30.3 |  | 7.92 |  | 0.93 |  | 3.81 |  | 1.88 | c,i
61-0210 | 2024-10-23 20:30 | EDT | 4.71 |  | 15.411 |  | 7.96 |  | 95.8 |  | 46580 |  | 30.28 |  | 7.93 |  | 0.89 |  | 3.64 |  | 1.45 | c,i
61-0210 | 2024-10-23 20:45 | EDT | 4.702 |  | 15.428 |  | 7.92 |  | 95.4 |  | 46532.2 |  | 30.25 |  | 7.94 |  | 1.05 |  | 4.28 |  | ## | c,i
61-0210 | 2024-10-23 21:00 | EDT | 4.707 |  | 15.422 |  | 7.88 |  | 94.9 |  | 46565.6 |  | 30.27 |  | 7.92 |  | 0.9 |  | 3.67 |  | 2.97 | c,i
61-0210 | 2024-10-23 21:15 | EDT | 4.707 |  | 15.426 |  | 7.88 |  | 94.9 |  | 46553 |  | 30.26 |  | 7.92 |  | 1.04 |  | 4.26 |  | 5.12 | c,i
61-0210 | 2024-10-23 21:30 | EDT | 4.7 |  | 15.482 |  | 8.11 |  | 97.8 |  | 46435.9 |  | 30.18 |  | 7.94 |  | 1.45 |  | 5.92 |  | 5.21 | c,i
61-0210 | 2024-10-23 21:45 | EDT | 4.689 |  | 15.558 |  | 8.4 |  | 101.3 |  | 46306.3 |  | 30.09 |  | 7.95 |  | 1.89 |  | 7.68 |  | 6.23 | c,i
61-0210 | 2024-10-23 22:00 | EDT | 4.672 |  | 15.702 |  | 8.67 |  | 104.8 |  | 46257.4 |  | 30.05 |  | 7.98 |  | 1.85 |  | 7.52 |  | 7.01 | c,i
61-0210 | 2024-10-23 22:15 | EDT | 4.661 |  | 15.847 |  | 9.05 |  | 109.7 |  | 46216.5 |  | 30.03 |  | 8 |  | 1.62 |  | 6.57 |  | 6.12 | c,i
61-0210 | 2024-10-23 22:30 | EDT | 4.671 |  | 15.584 |  | 8.18 |  | 98.8 |  | 46397.3 |  | 30.15 |  | 7.94 |  | 1.13 |  | 4.59 |  | 5.59 | c,i
61-0210 | 2024-10-23 22:45 | EDT | 4.692 |  | 15.66 |  | 8.57 |  | 103.6 |  | 46323.7 |  | 30.1 |  | 7.96 |  | 1.45 |  | 5.9 |  | 3.51 | c,i
61-0210 | 2024-10-23 23:00 | EDT | 4.724 |  | 15.678 |  | 8.55 |  | 103.4 |  | 46323.2 |  | 30.1 |  | 7.97 |  | 1.61 |  | 6.55 |  | 6.19 | c,i
61-0210 | 2024-10-23 23:15 | EDT | 4.793 |  | 15.535 |  | 8.13 |  | 98.1 |  | 46384.6 |  | 30.14 |  | 7.93 |  | 1.59 |  | 6.48 |  | 4.43 | c,i
61-0210 | 2024-10-23 23:30 | EDT | 4.91 |  | 15.52 |  | 7.98 |  | 96.2 |  | 46411.6 |  | 30.16 |  | 7.92 |  | 1.01 |  | 4.11 |  | ## | c,i
61-0210 | 2024-10-23 23:45 | EDT | 4.995 |  | 15.528 |  | 8.01 |  | 96.6 |  | 46411.3 |  | 30.16 |  | 7.92 |  | 1.02 |  | 4.19 |  | 2.87 | c,i
61-0210 | 2024-10-24 | EDT | 5.09 |  | 15.58 |  | 8.18 |  | 98.7 |  | 46343.5 |  | 30.12 |  | 7.93 |  | 0.88 |  | 3.62 |  | 2.53 | c,i
61-0210 | 2024-10-24 00:15 | EDT | 5.16 |  | 15.625 |  | 8.35 |  | 100.8 |  | 46327.4 |  | 30.1 |  | 7.95 |  | 1.21 |  | 4.92 |  | 2.35 | c,i
61-0210 | 2024-10-24 00:30 | EDT | 5.238 |  | 15.702 |  | 8.6 |  | 104 |  | 46338.8 |  | 30.11 |  | 7.97 |  | 1.17 |  | 4.78 |  | 2.5 | c,i
61-0210 | 2024-10-24 00:45 | EDT | 5.363 |  | 15.78 |  | 8.83 |  | 107 |  | 46327.2 |  | 30.11 |  | 7.98 |  | 1.3 |  | 5.3 |  | 4.92 | c,i
61-0210 | 2024-10-24 01:00 | EDT | 5.423 |  | 15.783 |  | 8.86 |  | 107.3 |  | 46307.1 |  | 30.09 |  | 7.99 |  | 1.32 |  | 5.36 |  | 5.66 | c,i
61-0210 | 2024-10-24 01:15 | EDT | 5.476 |  | 15.758 |  | 8.84 |  | 107 |  | 46274.6 |  | 30.07 |  | 7.99 |  | 1.27 |  | 5.17 |  | 3.26 | c,i
61-0210 | 2024-10-24 01:30 | EDT | 5.502 |  | 15.807 |  | 8.94 |  | 108.3 |  | 46305.6 |  | 30.09 |  | 8 |  | 1.35 |  | 5.49 |  | 3.49 | c,i
61-0210 | 2024-10-24 01:45 | EDT | 5.499 |  | 15.822 |  | 8.96 |  | 108.7 |  | 46317.9 |  | 30.1 |  | 8 |  | 1.27 |  | 5.17 |  | 3.58 | c,i
61-0210 | 2024-10-24 02:00 | EDT | 5.496 |  | 15.831 |  | 8.98 |  | 108.9 |  | 46323.7 |  | 30.1 |  | 8 |  | 1.19 |  | 4.84 |  | 3.98 | c,i
61-0210 | 2024-10-24 02:15 | EDT | 5.5 |  | 15.849 |  | 8.99 |  | 109.1 |  | 46335.3 |  | 30.11 |  | 8 |  | 1.12 |  | 4.59 |  | ## | c,i
61-0210 | 2024-10-24 02:30 | EDT | 5.5 |  | 15.86 |  | 8.99 |  | 109.1 |  | 46345.9 |  | 30.12 |  | 8 |  | 1.15 |  | 4.69 |  | ## | c,i
61-0210 | 2024-10-24 02:45 | EDT | 5.489 |  | 15.865 |  | 8.96 |  | 108.8 |  | 46355.7 |  | 30.13 |  | 8 |  | 1.18 |  | 4.82 |  | 3.53 | c,i
61-0210 | 2024-10-24 03:00 | EDT | 5.46 |  | 15.862 |  | 8.96 |  | 108.8 |  | 46346.4 |  | 30.12 |  | 7.99 |  | 1.23 |  | 5.04 |  | 2.8 | c,i
61-0210 | 2024-10-24 03:15 | EDT | 5.416 |  | 15.858 |  | 8.97 |  | 108.8 |  | 46343 |  | 30.12 |  | 8 |  | 1.19 |  | 4.86 |  | 3.14 | c,i
61-0210 | 2024-10-24 03:30 | EDT | 5.364 |  | 15.858 |  | 8.96 |  | 108.7 |  | 46320.6 |  | 30.1 |  | 7.99 |  | 1.34 |  | 5.46 |  | ## | c,i
61-0210 | 2024-10-24 03:45 | EDT | 5.306 |  | 15.861 |  | 8.95 |  | 108.6 |  | 46312.6 |  | 30.1 |  | 8 |  | 1.47 |  | 5.99 |  | ## | c,i
61-0210 | 2024-10-24 04:00 | EDT | 5.249 |  | 15.824 |  | 8.93 |  | 108.2 |  | 46262.4 |  | 30.06 |  | 7.99 |  | 1.31 |  | 5.36 |  | 2.63 | c,i
61-0210 | 2024-10-24 04:15 | EDT | 5.166 |  | 15.804 |  | 8.93 |  | 108.2 |  | 46234.3 |  | 30.04 |  | 7.99 |  | 1.46 |  | 5.93 |  | ## | c,i
61-0210 | 2024-10-24 04:30 | EDT | 5.075 |  | 15.821 |  | 8.94 |  | 108.4 |  | 46272.5 |  | 30.07 |  | 7.99 |  | 1.36 |  | 5.53 |  | ## | c,i
61-0210 | 2024-10-24 04:45 | EDT | 5.013 |  | 15.775 |  | 8.86 |  | 107.3 |  | 46273.2 |  | 30.07 |  | 7.98 |  | 1.2 |  | 4.9 |  | 4.1 | c,i
61-0210 | 2024-10-24 05:00 | EDT | 4.95 |  | 15.749 |  | 8.8 |  | 106.5 |  | 46253.1 |  | 30.05 |  | 7.98 |  | 1.54 |  | 6.25 |  | ## | c,i
61-0210 | 2024-10-24 05:15 | EDT | 4.87 |  | 15.731 |  | 8.73 |  | 105.6 |  | 46232.4 |  | 30.04 |  | 7.97 |  | 1.57 |  | 6.38 |  | 5.91 | c,i
61-0210 | 2024-10-24 05:30 | EDT | 4.802 |  | 15.71 |  | 8.72 |  | 105.4 |  | 46202.1 |  | 30.02 |  | 7.97 |  | 1.75 |  | 7.1 |  | 4.41 | c,i
61-0210 | 2024-10-24 05:45 | EDT | 4.748 |  | 15.711 |  | 8.71 |  | 105.3 |  | 46185.8 |  | 30 |  | 7.97 |  | 1.28 |  | 5.2 |  | 4.49 | c,i
61-0210 | 2024-10-24 06:00 | EDT | 4.705 |  | 15.739 |  | 8.65 |  | 104.7 |  | 46234.6 |  | 30.04 |  | 7.97 |  | 1.05 |  | 4.28 |  | 4.19 | c,i
61-0210 | 2024-10-24 06:15 | EDT | 4.667 |  | 15.751 |  | 8.68 |  | 105.1 |  | 46247.7 |  | 30.05 |  | 7.98 |  | 1.41 |  | 5.76 |  | 6.01 | c,i
61-0210 | 2024-10-24 06:30 | EDT | 4.646 |  | 15.762 |  | 8.68 |  | 105.1 |  | 46253.7 |  | 30.05 |  | 7.98 |  | 1.63 |  | 6.64 |  | ## | c,i
61-0210 | 2024-10-24 06:45 | EDT | 4.628 |  | 15.758 |  | 8.64 |  | 104.6 |  | 46253 |  | 30.05 |  | 7.97 |  | 1.27 |  | 5.18 |  | 4.52 | c,i
61-0210 | 2024-10-24 07:00 | EDT | 4.619 |  | 15.753 |  | 8.61 |  | 104.2 |  | 46250.2 |  | 30.05 |  | 7.97 |  | 1.35 |  | 5.5 |  | 3.44 | c,i
61-0210 | 2024-10-24 07:15 | EDT | 4.629 |  | 15.759 |  | 8.58 |  | 103.9 |  | 46255.1 |  | 30.05 |  | 7.96 |  | 0.99 |  | 4.06 |  | ## | c,i
61-0210 | 2024-10-24 07:30 | EDT | 4.638 |  | 15.712 |  | 8.4 |  | 101.6 |  | 46299.6 |  | 30.09 |  | 7.96 |  | 0.9 |  | 3.67 |  | 1.81 | c,i
61-0210 | 2024-10-24 07:45 | EDT | 4.657 |  | 15.692 |  | 8.31 |  | 100.5 |  | 46305.3 |  | 30.09 |  | 7.94 |  | 0.99 |  | 4.05 |  | 3.39 | c,i
61-0210 | 2024-10-24 08:00 | EDT | 4.675 |  | 15.679 |  | 8.25 |  | 99.8 |  | 46313.6 |  | 30.1 |  | 7.94 |  | 1.07 |  | 4.38 |  | ## | c,i
61-0210 | 2024-10-24 08:15 | EDT | 4.7 |  | 15.671 |  | 8.18 |  | 98.9 |  | 46305.4 |  | 30.09 |  | 7.93 |  | 0.76 |  | 3.13 |  | ## | c,i
61-0210 | 2024-10-24 08:30 | EDT | 4.732 |  | 15.665 |  | 8.12 |  | 98.2 |  | 46306.9 |  | 30.09 |  | 7.93 |  | 0.73 |  | 3.01 |  | 1.11 | c,i
61-0210 | 2024-10-24 08:45 | EDT | 4.761 |  | 15.664 |  | 8.09 |  | 97.8 |  | 46291.9 |  | 30.08 |  | 7.93 |  | 0.68 |  | 2.78 |  | 1.75 | c,i
61-0210 | 2024-10-24 09:00 | EDT | 4.789 |  | 15.661 |  | 8.01 |  | 96.8 |  | 46296.7 |  | 30.08 |  | 7.92 |  | 0.74 |  | 3.05 |  | 2.24 | c,i
61-0210 | 2024-10-24 09:15 | EDT | 4.815 |  | 15.662 |  | 8.03 |  | 97.1 |  | 46284.4 |  | 30.07 |  | 7.92 |  | 0.74 |  | 3.04 |  | ## | c,i
61-0210 | 2024-10-24 09:30 | EDT | 4.831 |  | 15.664 |  | 8.01 |  | 96.8 |  | 46287.1 |  | 30.08 |  | 7.93 |  | 0.93 |  | 3.8 |  | 1.72 | c,i
61-0210 | 2024-10-24 09:45 | EDT | 4.842 |  | 15.666 |  | 7.92 |  | 95.7 |  | 46299.1 |  | 30.08 |  | 7.92 |  | 0.63 |  | 2.6 |  | ## | c,i
61-0210 | 2024-10-24 10:00 | EDT | 4.849 |  | 15.67 |  | 7.79 |  | 94.2 |  | 46300.7 |  | 30.09 |  | 7.9 |  | 0.63 |  | 2.59 |  | 2.02 | c,i
61-0210 | 2024-10-24 10:15 | EDT | 4.857 |  | 15.671 |  | 7.94 |  | 96 |  | 46304.8 |  | 30.09 |  | 7.92 |  | 0.45 |  | 1.87 |  | 1.21 | c,i
61-0210 | 2024-10-24 10:30 | EDT | 4.868 |  | 15.681 |  | 7.9 |  | 95.5 |  | 46305.1 |  | 30.09 |  | 7.92 |  | 0.44 |  | 1.84 |  | 0.16 | c,i
61-0210 | 2024-10-24 10:45 | EDT | 4.877 |  | 15.687 |  | 7.94 |  | 96 |  | 46308.4 |  | 30.09 |  | 7.92 |  | 0.57 |  | 2.35 |  | 0.38 | c,i
61-0210 | 2024-10-24 11:00 | EDT | 4.893 |  | 15.692 |  | 7.96 |  | 96.3 |  | 46309.1 |  | 30.09 |  | 7.92 |  | 0.57 |  | 2.35 |  | 1.78 | c,i
61-0210 | 2024-10-24 11:15 | EDT | 4.933 |  | 15.696 |  | 8.01 |  | 96.9 |  | 46316.7 |  | 30.1 |  | 7.92 |  | 0.64 |  | 2.65 |  | 2.96 | c,i
61-0210 | 2024-10-24 11:30 | EDT | 4.944 |  | 15.695 |  | 8.04 |  | 97.2 |  | 46325.1 |  | 30.1 |  | 7.93 |  | 0.68 |  | 2.81 |  | 2.14 | c,i
61-0210 | 2024-10-24 11:45 | EDT | 4.974 |  | 15.695 |  | 7.98 |  | 96.6 |  | 46342.1 |  | 30.12 |  | 7.92 |  | 0.63 |  | 2.58 |  | 1.52 | c,i
61-0210 | 2024-10-24 12:00 | EDT | 5.026 |  | 15.7 |  | 8 |  | 96.8 |  | 46355.8 |  | 30.13 |  | 7.93 |  | 0.65 |  | 2.69 |  | ## | c,i
61-0210 | 2024-10-24 12:15 | EDT | 5.072 |  | 15.724 |  | 8.06 |  | 97.5 |  | 46357.6 |  | 30.13 |  | 7.93 |  | 0.76 |  | 3.13 |  | 1.56 | c,i
61-0210 | 2024-10-24 12:30 | EDT | 5.122 |  | 15.792 |  | 8.34 |  | 101.1 |  | 46385.7 |  | 30.15 |  | 7.95 |  | 0.89 |  | 3.63 |  | 6.99 | c,i
61-0210 | 2024-10-24 12:45 | EDT | 5.134 |  | 15.816 |  | 8.51 |  | 103.2 |  | 46401.8 |  | 30.16 |  | 7.96 |  | 0.77 |  | 3.15 |  | 3.77 | c,i
61-0210 | 2024-10-24 13:00 | EDT | 5.193 |  | 15.821 |  | 8.56 |  | 103.8 |  | 46395.5 |  | 30.16 |  | 7.97 |  | 0.8 |  | 3.29 |  | 5.06 | c,i
61-0210 | 2024-10-24 13:15 | EDT | 5.245 |  | 15.821 |  | 8.54 |  | 103.6 |  | 46431.9 |  | 30.18 |  | 7.96 |  | 0.91 |  | 3.71 |  | 2.33 | c,i
61-0210 | 2024-10-24 13:30 | EDT | 5.453 |  | 15.819 |  | 8.47 |  | 102.8 |  | 46509.3 |  | 30.24 |  | 7.96 |  | 0.92 |  | 3.75 |  | 3.24 | c,i
61-0210 | 2024-10-24 13:45 | EDT | 5.479 |  | 15.813 |  | 8.39 |  | 101.8 |  | 46630.9 |  | 30.33 |  | 7.96 |  | 0.93 |  | 3.8 |  | 2.17 | c,i
61-0210 | 2024-10-24 14:00 | EDT | 5.483 |  | 15.806 |  | 8.32 |  | 101.1 |  | 46677.1 |  | 30.36 |  | 7.96 |  | 1 |  | 4.08 |  | 2.87 | c,i
61-0210 | 2024-10-24 14:15 | EDT | 5.487 |  | 15.796 |  | 8.26 |  | 100.2 |  | 46710.9 |  | 30.38 |  | 7.95 |  | 1.06 |  | 4.31 |  | 3.56 | c,i
61-0210 | 2024-10-24 14:30 | EDT | 5.491 |  | 15.787 |  | 8.23 |  | 99.9 |  | 46737 |  | 30.4 |  | 7.95 |  | 0.8 |  | 3.29 |  | 2.76 | c,i
61-0210 | 2024-10-24 14:45 | EDT | 5.494 |  | 15.771 |  | 8.19 |  | 99.4 |  | 46779.6 |  | 30.43 |  | 7.94 |  | 0.84 |  | 3.43 |  | 2.96 | c,i
61-0210 | 2024-10-24 15:00 | EDT | 5.487 |  | 15.76 |  | 8.18 |  | 99.3 |  | 46796.8 |  | 30.45 |  | 7.95 |  | 1.07 |  | 4.39 |  | 4.56 | c,i
61-0210 | 2024-10-24 15:15 | EDT | 5.491 |  | 15.719 |  | 8.19 |  | 99.3 |  | 46856.1 |  | 30.49 |  | 7.95 |  | 1.16 |  | 4.72 |  | 3.67 | c,i
61-0210 | 2024-10-24 15:30 | EDT | 5.475 |  | 15.695 |  | 8.17 |  | 99.1 |  | 46886.7 |  | 30.51 |  | 7.94 |  | 0.9 |  | 3.67 |  | 3.12 | c,i
61-0210 | 2024-10-24 15:45 | EDT | 5.472 |  | 15.671 |  | 8.16 |  | 99 |  | 46915.4 |  | 30.53 |  | 7.95 |  | 0.92 |  | 3.76 |  | 3.45 | c,i
61-0210 | 2024-10-24 16:00 | EDT | 5.467 |  | 15.666 |  | 8.21 |  | 99.5 |  | 46911.5 |  | 30.53 |  | 7.95 |  | 0.89 |  | 3.66 |  | 3.89 | c,i
61-0210 | 2024-10-24 16:15 | EDT | 5.437 |  | 15.668 |  | 8.26 |  | 100.1 |  | 46903.5 |  | 30.52 |  | 7.95 |  | 1.02 |  | 4.18 |  | 3.77 | c,i
61-0210 | 2024-10-24 16:30 | EDT | 5.381 |  | 15.677 |  | 8.29 |  | 100.5 |  | 46869.9 |  | 30.5 |  | 7.95 |  | 1.27 |  | 5.17 |  | 4.29 | c,i
61-0210 | 2024-10-24 16:45 | EDT | 5.337 |  | 15.679 |  | 8.25 |  | 100 |  | 46871.5 |  | 30.5 |  | 7.95 |  | 0.89 |  | 3.65 |  | 2.31 | c,i
61-0210 | 2024-10-24 17:00 | EDT | 5.286 |  | 15.679 |  | 8.23 |  | 99.7 |  | 46875.3 |  | 30.5 |  | 7.95 |  | 0.89 |  | 3.66 |  | ## | c,i
61-0210 | 2024-10-24 17:15 | EDT | 5.223 |  | 15.683 |  | 8.19 |  | 99.3 |  | 46875 |  | 30.5 |  | 7.95 |  | 0.94 |  | 3.84 |  | 4.13 | c,i
61-0210 | 2024-10-24 17:30 | EDT | 5.161 |  | 15.696 |  | 8.16 |  | 98.9 |  | 46856 |  | 30.49 |  | 7.95 |  | 1.05 |  | 4.28 |  | 4.25 | c,i
61-0210 | 2024-10-24 17:45 | EDT | 5.096 |  | 15.713 |  | 8.16 |  | 99 |  | 46827.7 |  | 30.47 |  | 7.95 |  | 1.51 |  | 6.14 |  | 4.33 | c,i
61-0210 | 2024-10-24 18:00 | EDT | 5.045 |  | 15.724 |  | 8.11 |  | 98.3 |  | 46801.5 |  | 30.45 |  | 7.94 |  | 1.4 |  | 5.7 |  | 5.33 | c,i
61-0210 | 2024-10-24 18:15 | EDT | 4.999 |  | 15.736 |  | 8.09 |  | 98.1 |  | 46781.3 |  | 30.43 |  | 7.94 |  | 1.28 |  | 5.2 |  | ## | c,i
61-0210 | 2024-10-24 18:30 | EDT | 4.96 |  | 15.745 |  | 8.07 |  | 97.9 |  | 46761.1 |  | 30.42 |  | 7.94 |  | 1.04 |  | 4.24 |  | 3.06 | c,i
61-0210 | 2024-10-24 18:45 | EDT | 4.906 |  | 15.754 |  | 8.05 |  | 97.7 |  | 46737.3 |  | 30.4 |  | 7.94 |  | 1.04 |  | 4.27 |  | ## | c,i
61-0210 | 2024-10-24 19:00 | EDT | 4.885 |  | 15.758 |  | 8 |  | 97 |  | 46721.2 |  | 30.39 |  | 7.94 |  | 0.92 |  | 3.76 |  | 2.79 | c,i
61-0210 | 2024-10-24 19:15 | EDT | 4.868 |  | 15.737 |  | 8.06 |  | 97.8 |  | 46702.3 |  | 30.38 |  | 7.94 |  | 0.83 |  | 3.42 |  | 4.34 | c,i
61-0210 | 2024-10-24 19:30 | EDT | 4.861 |  | 15.721 |  | 8.03 |  | 97.3 |  | 46691.6 |  | 30.37 |  | 7.94 |  | 1.3 |  | 5.3 |  | 7.35 | c,i
61-0210 | 2024-10-24 19:45 | EDT | 4.859 |  | 15.678 |  | 8.01 |  | 97 |  | 46704.7 |  | 30.38 |  | 7.93 |  | 1.27 |  | 5.17 |  | 4.78 | c,i
61-0210 | 2024-10-24 20:00 | EDT | 4.861 |  | 15.647 |  | 7.97 |  | 96.5 |  | 46715.3 |  | 30.39 |  | 7.93 |  | 1.26 |  | 5.15 |  | 2.65 | c,i
61-0210 | 2024-10-24 20:15 | EDT | 4.879 |  | 15.644 |  | 7.96 |  | 96.3 |  | 46710 |  | 30.38 |  | 7.93 |  | 1.01 |  | 4.14 |  | ## | c,i
61-0210 | 2024-10-24 20:30 | EDT | 4.896 |  | 15.654 |  | 8.05 |  | 97.4 |  | 46664.6 |  | 30.35 |  | 7.94 |  | 1.67 |  | 6.79 |  | 5.96 | c,i
61-0210 | 2024-10-24 20:45 | EDT | 4.916 |  | 15.648 |  | 7.95 |  | 96.2 |  | 46693.7 |  | 30.37 |  | 7.93 |  | 1.04 |  | 4.27 |  | 4.95 | c,i
61-0210 | 2024-10-24 21:00 | EDT | 4.947 |  | 15.651 |  | 7.96 |  | 96.3 |  | 46687.9 |  | 30.37 |  | 7.93 |  | 1.16 |  | 4.75 |  | 3.8 | c,i
61-0210 | 2024-10-24 21:15 | EDT | 4.957 |  | 15.655 |  | 7.91 |  | 95.7 |  | 46683.3 |  | 30.36 |  | 7.92 |  | 0.96 |  | 3.93 |  | 4.29 | c,i
61-0210 | 2024-10-24 21:30 | EDT | 4.955 |  | 15.655 |  | 7.87 |  | 95.3 |  | 46686.4 |  | 30.36 |  | 7.92 |  | 1.16 |  | 4.73 |  | 2.76 | c,i
61-0210 | 2024-10-24 21:45 | EDT | 4.949 |  | 15.657 |  | 7.86 |  | 95.1 |  | 46685.5 |  | 30.36 |  | 7.92 |  | 0.92 |  | 3.75 |  | 2.46 | c,i
61-0210 | 2024-10-24 22:00 | EDT | 4.941 |  | 15.662 |  | 7.83 |  | 94.7 |  | 46681.3 |  | 30.36 |  | 7.92 |  | 1.02 |  | 4.16 |  | 1.38 | c,i
61-0210 | 2024-10-24 22:15 | EDT | 4.918 |  | 15.669 |  | 7.83 |  | 94.8 |  | 46671.8 |  | 30.35 |  | 7.92 |  | 1.05 |  | 4.29 |  | 3.26 | c,i
61-0210 | 2024-10-24 22:30 | EDT | 4.91 |  | 15.681 |  | 7.82 |  | 94.7 |  | 46660.2 |  | 30.35 |  | 7.92 |  | 0.78 |  | 3.2 |  | 1.42 | c,i
61-0210 | 2024-10-24 22:45 | EDT | 4.89 |  | 15.724 |  | 7.66 |  | 92.8 |  | 46753.3 |  | 30.41 |  | 7.91 |  | 0.81 |  | 3.33 |  | 2.51 | c,i
61-0210 | 2024-10-24 23:00 | EDT | 4.866 |  | 15.717 |  | 7.64 |  | 92.7 |  | 46795.5 |  | 30.44 |  | 7.91 |  | 1.04 |  | 4.25 |  | 2.9 | c,i
61-0210 | 2024-10-24 23:15 | EDT | 4.851 |  | 15.71 |  | 7.63 |  | 92.5 |  | 46824.4 |  | 30.47 |  | 7.91 |  | 0.88 |  | 3.62 |  | 3.79 | c,i
61-0210 | 2024-10-24 23:30 | EDT | 4.842 |  | 15.696 |  | 7.61 |  | 92.3 |  | 46877.2 |  | 30.5 |  | 7.91 |  | 0.96 |  | 3.92 |  | 3.64 | c,i
61-0210 | 2024-10-24 23:45 | EDT | 4.853 |  | 15.656 |  | 7.44 |  | 90.2 |  | 47006.7 |  | 30.6 |  | 7.9 |  | 0.84 |  | 3.44 |  | 1.67 | c,i
61-0210 | 2024-10-25 | EDT | 4.879 |  | 15.637 |  | 7.44 |  | 90.2 |  | 47056.5 |  | 30.63 |  | 7.89 |  | 0.77 |  | 3.15 |  | 3.25 | c,i
61-0210 | 2024-10-25 00:15 | EDT | 4.931 |  | 15.651 |  | 7.56 |  | 91.6 |  | 46986.2 |  | 30.58 |  | 7.9 |  | 0.79 |  | 3.25 |  | ## | c,i
61-0210 | 2024-10-25 00:30 | EDT | 5.014 |  | 15.667 |  | 7.65 |  | 92.7 |  | 46934.8 |  | 30.54 |  | 7.91 |  | 0.72 |  | 2.96 |  | 1.97 | c,i
61-0210 | 2024-10-25 00:45 | EDT | 5.124 |  | 15.648 |  | 7.74 |  | 93.8 |  | 46944.5 |  | 30.55 |  | 7.91 |  | 0.91 |  | 3.71 |  | 2.37 | c,i
61-0210 | 2024-10-25 01:00 | EDT | 5.215 |  | 15.635 |  | 7.7 |  | 93.3 |  | 46912 |  | 30.53 |  | 7.91 |  | 0.86 |  | 3.53 |  | 2.34 | c,i
61-0210 | 2024-10-25 01:15 | EDT | 5.311 |  | 15.613 |  | 7.72 |  | 93.4 |  | 46893 |  | 30.51 |  | 7.91 |  | 1.08 |  | 4.41 |  | 3.49 | c,i
61-0210 | 2024-10-25 01:30 | EDT | 5.373 |  | 15.603 |  | 7.91 |  | 95.7 |  | 46968.1 |  | 30.57 |  | 7.92 |  | 1.43 |  | 5.82 |  | 2.73 | c,i
61-0210 | 2024-10-25 01:45 | EDT | 5.411 |  | 15.613 |  | 7.96 |  | 96.4 |  | 47005.3 |  | 30.59 |  | 7.93 |  | 1.5 |  | 6.09 |  | 5.44 | c,i
61-0210 | 2024-10-25 02:00 | EDT | 5.421 |  | 15.619 |  | 7.96 |  | 96.4 |  | 47034.8 |  | 30.62 |  | 7.93 |  | 1.47 |  | 6 |  | 5.01 | c,i
61-0210 | 2024-10-25 02:15 | EDT | 5.529 |  | 15.625 |  | 7.96 |  | 96.5 |  | 47041.7 |  | 30.62 |  | 7.93 |  | 1.35 |  | 5.48 |  | 4.29 | c,i
61-0210 | 2024-10-25 02:30 | EDT | 5.554 |  | 15.661 |  | 8.09 |  | 98.1 |  | 47066.1 |  | 30.64 |  | 7.94 |  | 1.52 |  | 6.18 |  | 3.56 | c,i
61-0210 | 2024-10-25 02:45 | EDT | 5.548 |  | 15.716 |  | 8.17 |  | 99.2 |  | 47119.3 |  | 30.68 |  | 7.94 |  | 1.64 |  | 6.66 |  | 5.24 | c,i
61-0210 | 2024-10-25 03:00 | EDT | 5.556 |  | 15.719 |  | 8.08 |  | 98.2 |  | 47218.9 |  | 30.75 |  | 7.94 |  | 1.77 |  | 7.2 |  | 4.26 | c,i
61-0210 | 2024-10-25 03:15 | EDT | 5.558 |  | 15.736 |  | 8.07 |  | 98.1 |  | 47340.9 |  | 30.84 |  | 7.94 |  | 1.46 |  | 5.96 |  | 5.04 | c,i
61-0210 | 2024-10-25 03:30 | EDT | 5.56 |  | 15.739 |  | 8.08 |  | 98.2 |  | 47379.8 |  | 30.87 |  | 7.94 |  | 1.3 |  | 5.3 |  | 4.21 | c,i
61-0210 | 2024-10-25 03:45 | EDT | 5.561 |  | 15.738 |  | 8.06 |  | 98 |  | 47368.9 |  | 30.86 |  | 7.93 |  | 1.62 |  | 6.61 |  | 5.42 | c,i
61-0210 | 2024-10-25 04:00 | EDT | 5.556 |  | 15.739 |  | 8.06 |  | 98 |  | 47375.8 |  | 30.86 |  | 7.94 |  | 1.19 |  | 4.86 |  | 4.42 | c,i
61-0210 | 2024-10-25 04:15 | EDT | 5.544 |  | 15.739 |  | 8.07 |  | 98.1 |  | 47334.4 |  | 30.83 |  | 7.94 |  | 1.14 |  | 4.64 |  | 3.79 | c,i
61-0210 | 2024-10-25 04:30 | EDT | 5.516 |  | 15.724 |  | 8.02 |  | 97.4 |  | 47268.3 |  | 30.79 |  | 7.93 |  | 1.24 |  | 5.04 |  | 5.4 | c,i
61-0210 | 2024-10-25 04:45 | EDT | 5.47 |  | 15.727 |  | 8.05 |  | 97.8 |  | 47257 |  | 30.78 |  | 7.94 |  | 1.23 |  | 5.03 |  | 7.97 | c,i
61-0210 | 2024-10-25 05:00 | EDT | 5.392 |  | 15.726 |  | 8.06 |  | 98 |  | 47228.5 |  | 30.76 |  | 7.94 |  | 1.27 |  | 5.2 |  | 4.63 | c,i
61-0210 | 2024-10-25 05:15 | EDT | 5.331 |  | 15.723 |  | 8.03 |  | 97.6 |  | 47211.3 |  | 30.75 |  | 7.94 |  | 1.2 |  | 4.89 |  | 4.97 | c,i
61-0210 | 2024-10-25 05:30 | EDT | 5.268 |  | 15.725 |  | 7.98 |  | 96.9 |  | 47232.3 |  | 30.76 |  | 7.93 |  | 1.11 |  | 4.52 |  | 3.32 | c,i
61-0210 | 2024-10-25 05:45 | EDT | 5.226 |  | 15.726 |  | 7.96 |  | 96.7 |  | 47244.9 |  | 30.77 |  | 7.93 |  | 0.93 |  | 3.79 |  | 1.97 | c,i
61-0210 | 2024-10-25 06:00 | EDT | 5.169 |  | 15.725 |  | 7.94 |  | 96.5 |  | 47229.9 |  | 30.76 |  | 7.93 |  | 0.91 |  | 3.71 |  | 3.24 | c,i
61-0210 | 2024-10-25 06:15 | EDT | 5.093 |  | 15.723 |  | 7.93 |  | 96.3 |  | 47202.5 |  | 30.74 |  | 7.93 |  | 1.06 |  | 4.32 |  | 3.93 | c,i
61-0210 | 2024-10-25 06:30 | EDT | 5.043 |  | 15.716 |  | 7.91 |  | 96 |  | 47165.7 |  | 30.71 |  | 7.93 |  | 1.15 |  | 4.69 |  | ## | c,i
61-0210 | 2024-10-25 06:45 | EDT | 4.992 |  | 15.713 |  | 7.86 |  | 95.4 |  | 47144.6 |  | 30.7 |  | 7.92 |  | 0.98 |  | 4 |  | ## | c,i
61-0210 | 2024-10-25 07:00 | EDT | 4.971 |  | 15.703 |  | 7.9 |  | 95.9 |  | 47079.1 |  | 30.65 |  | 7.93 |  | 1.16 |  | 4.74 |  | 2.35 | c,i
61-0210 | 2024-10-25 07:15 | EDT | 4.926 |  | 15.701 |  | 7.85 |  | 95.2 |  | 47087.9 |  | 30.66 |  | 7.92 |  | 0.91 |  | 3.73 |  | 3.13 | c,i
61-0210 | 2024-10-25 07:30 | EDT | 4.884 |  | 15.695 |  | 7.85 |  | 95.2 |  | 47040.7 |  | 30.62 |  | 7.92 |  | 1 |  | 4.09 |  | 1.61 | c,i
61-0210 | 2024-10-25 07:45 | EDT | 4.836 |  | 15.698 |  | 7.71 |  | 93.6 |  | 47058.7 |  | 30.63 |  | 7.91 |  | 0.92 |  | 3.75 |  | ## | c,i
61-0210 | 2024-10-25 08:00 | EDT | 4.808 |  | 15.7 |  | 7.6 |  | 92.2 |  | 47080.8 |  | 30.65 |  | 7.9 |  | 1.2 |  | 4.89 |  | ## | c,i
61-0210 | 2024-10-25 08:15 | EDT | 4.798 |  | 15.707 |  | 7.55 |  | 91.7 |  | 47119 |  | 30.68 |  | 7.9 |  | 0.65 |  | 2.67 |  | 1.18 | c,i
61-0210 | 2024-10-25 08:30 | EDT | 4.793 |  | 15.711 |  | 7.47 |  | 90.6 |  | 47139.7 |  | 30.69 |  | 7.9 |  | 0.71 |  | 2.9 |  | ## | c,i
61-0210 | 2024-10-25 08:45 | EDT | 4.798 |  | 15.712 |  | 7.49 |  | 91 |  | 47152.2 |  | 30.7 |  | 7.9 |  | 1.35 |  | 5.52 |  | 1.26 | c,i
61-0210 | 2024-10-25 09:00 | EDT | 4.808 |  | 15.654 |  | 7.6 |  | 92.2 |  | 47131.5 |  | 30.69 |  | 7.9 |  | 0.93 |  | 3.81 |  | 2.14 | c,i
61-0210 | 2024-10-25 09:15 | EDT | 4.832 |  | 15.646 |  | 7.66 |  | 92.8 |  | 47125.1 |  | 30.68 |  | 7.9 |  | 0.84 |  | 3.43 |  | 2.44 | c,i
61-0210 | 2024-10-25 09:30 | EDT | 4.882 |  | 15.643 |  | 7.63 |  | 92.5 |  | 47117.8 |  | 30.68 |  | 7.9 |  | 0.72 |  | 2.96 |  | 2.28 | c,i
61-0210 | 2024-10-25 09:45 | EDT | 4.925 |  | 15.701 |  | 7.59 |  | 92.2 |  | 47165.3 |  | 30.71 |  | 7.9 |  | 0.75 |  | 3.1 |  | 0.11 | c,i
61-0210 | 2024-10-25 10:00 | EDT | 4.961 |  | 15.719 |  | 7.6 |  | 92.3 |  | 47202.5 |  | 30.74 |  | 7.9 |  | 1.08 |  | 4.41 |  | 2.57 | c,i
61-0210 | 2024-10-25 10:15 | EDT | 4.99 |  | 15.731 |  | 7.66 |  | 93 |  | 47245 |  | 30.77 |  | 7.91 |  | 0.65 |  | 2.7 |  | 1.19 | c,i
61-0210 | 2024-10-25 10:30 | EDT | 5.02 |  | 15.743 |  | 7.76 |  | 94.3 |  | 47287.6 |  | 30.8 |  | 7.92 |  | 0.88 |  | 3.6 |  | 2.52 | c,i
61-0210 | 2024-10-25 10:45 | EDT | 5.033 |  | 15.749 |  | 7.78 |  | 94.5 |  | 47295.8 |  | 30.81 |  | 7.92 |  | 0.81 |  | 3.32 |  | 0.37 | c,i
61-0210 | 2024-10-25 11:00 | EDT | 5.042 |  | 15.754 |  | 7.7 |  | 93.6 |  | 47308.2 |  | 30.82 |  | 7.91 |  | 0.72 |  | 2.95 |  | 3.03 | c,i
61-0210 | 2024-10-25 11:15 | EDT | 5.067 |  | 15.757 |  | 7.75 |  | 94.3 |  | 47306.6 |  | 30.82 |  | 7.92 |  | 0.98 |  | 4.01 |  | 1.4 | c,i
61-0210 | 2024-10-25 11:30 | EDT | 5.081 |  | 15.761 |  | 7.72 |  | 93.9 |  | 47305.1 |  | 30.81 |  | 7.91 |  | 0.41 |  | 1.72 |  | 1.07 | c,i
61-0210 | 2024-10-25 11:45 | EDT | 5.098 |  | 15.765 |  | 7.77 |  | 94.5 |  | 47304.4 |  | 30.81 |  | 7.91 |  | 1.13 |  | 4.6 |  | ## | c,i
61-0210 | 2024-10-25 12:00 | EDT | 5.124 |  | 15.768 |  | 7.72 |  | 93.9 |  | 47311.6 |  | 30.82 |  | 7.9 |  | 0.6 |  | 2.48 |  | 3.01 | c,i
61-0210 | 2024-10-25 12:15 | EDT | 5.14 |  | 15.773 |  | 7.79 |  | 94.8 |  | 47309.2 |  | 30.82 |  | 7.92 |  | 0.68 |  | 2.8 |  | 0.89 | c,i
61-0210 | 2024-10-25 12:30 | EDT | 5.155 |  | 15.778 |  | 7.79 |  | 94.8 |  | 47315.7 |  | 30.82 |  | 7.91 |  | 0.56 |  | 2.33 |  | 1.26 | c,i
61-0210 | 2024-10-25 12:45 | EDT | 5.175 |  | 15.785 |  | 7.72 |  | 93.9 |  | 47315.9 |  | 30.82 |  | 7.91 |  | 0.57 |  | 2.36 |  | 1.21 | c,i
61-0210 | 2024-10-25 13:00 | EDT | 5.207 |  | 15.788 |  | 7.81 |  | 95 |  | 47318.4 |  | 30.82 |  | 7.92 |  | 0.53 |  | 2.21 |  | 1.33 | c,i
61-0210 | 2024-10-25 13:15 | EDT | 5.245 |  | 15.795 |  | 7.86 |  | 95.7 |  | 47314.9 |  | 30.82 |  | 7.93 |  | 0.5 |  | 2.07 |  | 1.13 | c,i
61-0210 | 2024-10-25 13:30 | EDT | 5.299 |  | 15.8 |  | 7.89 |  | 96.1 |  | 47304.9 |  | 30.81 |  | 7.93 |  | 0.62 |  | 2.56 |  | 2.27 | c,i
61-0210 | 2024-10-25 13:45 | EDT | 5.373 |  | 15.801 |  | 7.94 |  | 96.7 |  | 47313.9 |  | 30.82 |  | 7.93 |  | 0.79 |  | 3.24 |  | ## | c,i
61-0210 | 2024-10-25 14:00 | EDT | 5.431 |  | 15.805 |  | 7.93 |  | 96.5 |  | 47320.9 |  | 30.83 |  | 7.93 |  | 0.72 |  | 2.98 |  | 1.66 | c,i
61-0210 | 2024-10-25 14:15 | EDT | 5.494 |  | 15.81 |  | 7.92 |  | 96.5 |  | 47319.1 |  | 30.82 |  | 7.93 |  | 0.65 |  | 2.7 |  | ## | c,i
61-0210 | 2024-10-25 14:30 | EDT | 5.529 |  | 15.813 |  | 7.93 |  | 96.6 |  | 47318.7 |  | 30.82 |  | 7.93 |  | 0.76 |  | 3.12 |  | 1.6 | c,i
61-0210 | 2024-10-25 14:45 | EDT | 5.553 |  | 15.816 |  | 7.93 |  | 96.5 |  | 47337 |  | 30.84 |  | 7.93 |  | 0.8 |  | 3.28 |  | ## | c,i
61-0210 | 2024-10-25 15:00 | EDT | 5.555 |  | 15.818 |  | 7.93 |  | 96.6 |  | 47336.1 |  | 30.84 |  | 7.93 |  | 0.77 |  | 3.17 |  | 2.43 | c,i
61-0210 | 2024-10-25 15:15 | EDT | 5.561 |  | 15.82 |  | 7.91 |  | 96.4 |  | 47340.1 |  | 30.84 |  | 7.93 |  | 0.59 |  | 2.44 |  | 2.27 | c,i
61-0210 | 2024-10-25 15:30 | EDT | 5.559 |  | 15.821 |  | 7.94 |  | 96.7 |  | 47338.5 |  | 30.84 |  | 7.93 |  | 0.82 |  | 3.38 |  | 2.08 | c,i
61-0210 | 2024-10-25 15:45 | EDT | 5.558 |  | 15.819 |  | 7.96 |  | 96.9 |  | 47329.4 |  | 30.83 |  | 7.93 |  | 0.91 |  | 3.73 |  | 2.52 | c,i
61-0210 | 2024-10-25 16:00 | EDT | 5.56 |  | 15.823 |  | 7.85 |  | 95.6 |  | 47351.4 |  | 30.85 |  | 7.92 |  | 0.65 |  | 2.69 |  | 0.75 | c,i
61-0210 | 2024-10-25 16:15 | EDT | 5.558 |  | 15.818 |  | 7.85 |  | 95.6 |  | 47371.9 |  | 30.86 |  | 7.92 |  | 0.77 |  | 3.18 |  | 2.38 | c,i
61-0210 | 2024-10-25 16:30 | EDT | 5.549 |  | 15.799 |  | 7.98 |  | 97.1 |  | 47330.2 |  | 30.83 |  | 7.93 |  | 1 |  | 4.08 |  | 3.52 | c,i
61-0210 | 2024-10-25 16:45 | EDT | 5.503 |  | 15.802 |  | 7.95 |  | 96.7 |  | 47350.4 |  | 30.85 |  | 7.93 |  | 0.94 |  | 3.84 |  | 5.28 | c,i
61-0210 | 2024-10-25 17:00 | EDT | 5.508 |  | 15.786 |  | 8.04 |  | 97.8 |  | 47294.5 |  | 30.81 |  | 7.94 |  | 1.2 |  | 4.89 |  | 5.05 | c,i
61-0210 | 2024-10-25 17:15 | EDT | 5.517 |  | 15.764 |  | 8.11 |  | 98.6 |  | 47233.7 |  | 30.76 |  | 7.94 |  | 1.05 |  | 4.29 |  | 3.36 | c,i
61-0210 | 2024-10-25 17:30 | EDT | 5.503 |  | 15.744 |  | 8.15 |  | 99.1 |  | 47195.6 |  | 30.73 |  | 7.94 |  | 0.97 |  | 3.96 |  | 3.08 | c,i
61-0210 | 2024-10-25 17:45 | EDT | 5.472 |  | 15.742 |  | 8.12 |  | 98.7 |  | 47187.9 |  | 30.73 |  | 7.94 |  | 0.89 |  | 3.63 |  | 4.2 | c,i
61-0210 | 2024-10-25 18:00 | EDT | 5.419 |  | 15.747 |  | 8.06 |  | 98 |  | 47148.8 |  | 30.7 |  | 7.94 |  | 0.82 |  | 3.36 |  | 2.87 | c,i
61-0210 | 2024-10-25 18:15 | EDT | 5.387 |  | 15.749 |  | 7.99 |  | 97.1 |  | 47136.6 |  | 30.69 |  | 7.93 |  | 0.94 |  | 3.85 |  | 2.18 | c,i
61-0210 | 2024-10-25 18:30 | EDT | 5.348 |  | 15.748 |  | 7.95 |  | 96.6 |  | 47120.7 |  | 30.68 |  | 7.93 |  | 0.89 |  | 3.66 |  | 2.61 | c,i
61-0210 | 2024-10-25 18:45 | EDT | 5.294 |  | 15.751 |  | 7.89 |  | 95.9 |  | 47131.7 |  | 30.69 |  | 7.92 |  | 0.85 |  | 3.46 |  | 4.17 | c,i
61-0210 | 2024-10-25 19:00 | EDT | 5.253 |  | 15.752 |  | 7.84 |  | 95.2 |  | 47126 |  | 30.68 |  | 7.92 |  | 0.91 |  | 3.71 |  | 3.61 | c,i
61-0210 | 2024-10-25 19:15 | EDT | 5.208 |  | 15.754 |  | 7.77 |  | 94.4 |  | 47126.4 |  | 30.68 |  | 7.92 |  | 0.77 |  | 3.15 |  | 1.29 | c,i
61-0210 | 2024-10-25 19:30 | EDT | 5.17 |  | 15.756 |  | 7.71 |  | 93.7 |  | 47128.8 |  | 30.69 |  | 7.91 |  | 0.73 |  | 3.01 |  | 1.63 | c,i
61-0210 | 2024-10-25 19:45 | EDT | 5.12 |  | 15.758 |  | 7.67 |  | 93.2 |  | 47125.9 |  | 30.68 |  | 7.91 |  | 0.63 |  | 2.59 |  | 2.51 | c,i
61-0210 | 2024-10-25 20:00 | EDT | 5.076 |  | 15.76 |  | 7.67 |  | 93.2 |  | 47113 |  | 30.67 |  | 7.91 |  | 0.56 |  | 2.33 |  | 2.6 | c,i
61-0210 | 2024-10-25 20:15 | EDT | 5.029 |  | 15.76 |  | 7.62 |  | 92.6 |  | 47114.3 |  | 30.68 |  | 7.9 |  | 0.52 |  | 2.17 |  | 1.47 | c,i
61-0210 | 2024-10-25 20:30 | EDT | 4.996 |  | 15.757 |  | 7.71 |  | 93.7 |  | 47076.5 |  | 30.65 |  | 7.91 |  | 0.76 |  | 3.12 |  | 2.06 | c,i
61-0210 | 2024-10-25 20:45 | EDT | 4.966 |  | 15.759 |  | 7.58 |  | 92.1 |  | 47095.7 |  | 30.66 |  | 7.9 |  | 0.58 |  | 2.4 |  | 1.79 | c,i
61-0210 | 2024-10-25 21:00 | EDT | 4.937 |  | 15.758 |  | 7.56 |  | 91.9 |  | 47080.8 |  | 30.65 |  | 7.9 |  | 0.51 |  | 2.12 |  | 1.07 | c,i
61-0210 | 2024-10-25 21:15 | EDT | 4.924 |  | 15.759 |  | 7.48 |  | 90.9 |  | 47088.7 |  | 30.66 |  | 7.89 |  | 0.49 |  | 2.04 |  | 0.9 | c,i
61-0210 | 2024-10-25 21:30 | EDT | 4.916 |  | 15.76 |  | 7.49 |  | 91 |  | 47101.8 |  | 30.67 |  | 7.89 |  | 0.46 |  | 1.93 |  | <0.1 | c,i
61-0210 | 2024-10-25 21:45 | EDT | 4.822 |  | 15.755 |  | 7.51 |  | 91.3 |  | 47043 |  | 30.62 |  | 7.9 |  | 0.55 |  | 2.26 |  | 0.59 | c,i
61-0210 | 2024-10-25 22:00 | EDT | 4.85 |  | 15.757 |  | 7.5 |  | 91.1 |  | 47079.5 |  | 30.65 |  | 7.9 |  | 0.62 |  | 2.55 |  | 2.27 | c,i
61-0210 | 2024-10-25 22:15 | EDT | 4.845 |  | 15.757 |  | 7.51 |  | 91.2 |  | 47086.7 |  | 30.66 |  | 7.89 |  | 0.59 |  | 2.43 |  | 1.32 | c,i
61-0210 | 2024-10-25 22:30 | EDT | 4.809 |  | 15.749 |  | 7.72 |  | 93.8 |  | 46956.1 |  | 30.56 |  | 7.91 |  | 1.54 |  | 6.27 |  | ## | c,i
61-0210 | 2024-10-25 22:45 | EDT | 4.855 |  | 15.757 |  | 7.38 |  | 89.7 |  | 47063.6 |  | 30.64 |  | 7.89 |  | 0.58 |  | 2.39 |  | 1.49 | c,i
61-0210 | 2024-10-25 23:00 | EDT | 4.825 |  | 15.696 |  | 7.95 |  | 96.2 |  | 46617.4 |  | 30.32 |  | 7.91 |  | 0.94 |  | 3.86 |  | 3.36 | c,i
61-0210 | 2024-10-25 23:15 | EDT | 4.863 |  | 15.682 |  | 8.01 |  | 96.9 |  | 46577.8 |  | 30.29 |  | 7.91 |  | 0.92 |  | 3.77 |  | ## | c,i
61-0210 | 2024-10-25 23:30 | EDT | 4.887 |  | 15.691 |  | 8.05 |  | 97.4 |  | 46617.3 |  | 30.31 |  | 7.92 |  | 0.95 |  | 3.87 |  | 2.75 | c,i
61-0210 | 2024-10-25 23:45 | EDT | 4.874 |  | 15.707 |  | 8.05 |  | 97.6 |  | 46696.3 |  | 30.37 |  | 7.92 |  | 1.12 |  | 4.56 |  | 3.72 | c,i
61-0210 | 2024-10-26 | EDT | 4.897 |  | 15.707 |  | 8.06 |  | 97.6 |  | 46743.9 |  | 30.41 |  | 7.92 |  | 1.03 |  | 4.21 |  | 3.53 | c,i
61-0210 | 2024-10-26 00:15 | EDT | 4.926 |  | 15.71 |  | 7.99 |  | 96.8 |  | 46776.9 |  | 30.43 |  | 7.92 |  | 0.98 |  | 4 |  | 2.81 | c,i
61-0210 | 2024-10-26 00:30 | EDT | 4.948 |  | 15.712 |  | 7.92 |  | 96 |  | 46786 |  | 30.44 |  | 7.92 |  | 0.94 |  | 3.84 |  | 1.68 | c,i
61-0210 | 2024-10-26 00:45 | EDT | 5.008 |  | 15.713 |  | 7.9 |  | 95.8 |  | 46767.2 |  | 30.42 |  | 7.92 |  | 0.85 |  | 3.49 |  | 2.22 | c,i
61-0210 | 2024-10-26 01:00 | EDT | 5.043 |  | 15.698 |  | 7.94 |  | 96.2 |  | 46717.9 |  | 30.39 |  | 7.92 |  | 0.78 |  | 3.19 |  | 1.84 | c,i
61-0210 | 2024-10-26 01:15 | EDT | 5.103 |  | 15.635 |  | 8.08 |  | 97.7 |  | 46629.4 |  | 30.32 |  | 7.93 |  | 0.95 |  | 3.9 |  | 3.87 | c,i
61-0210 | 2024-10-26 01:30 | EDT | 5.167 |  | 15.573 |  | 8.23 |  | 99.4 |  | 46566.7 |  | 30.28 |  | 7.95 |  | 1.12 |  | 4.56 |  | 5.4 | c,i
61-0210 | 2024-10-26 01:45 | EDT | 5.228 |  | 15.545 |  | 8.29 |  | 100.1 |  | 46566 |  | 30.28 |  | 7.95 |  | 1.02 |  | 4.17 |  | 4.17 | c,i
61-0210 | 2024-10-26 02:00 | EDT | 5.229 |  | 15.433 |  | 8.6 |  | 103.6 |  | 46509.3 |  | 30.23 |  | 7.98 |  | 1.01 |  | 4.12 |  | 2.58 | c,i
61-0210 | 2024-10-26 02:15 | EDT | 5.332 |  | 15.379 |  | 8.71 |  | 104.7 |  | 46495.7 |  | 30.22 |  | 7.99 |  | 0.99 |  | 4.05 |  | 4.55 | c,i
61-0210 | 2024-10-26 02:30 | EDT | 5.403 |  | 15.242 |  | 8.93 |  | 107.1 |  | 46395.4 |  | 30.15 |  | 8.02 |  | 1.13 |  | 4.62 |  | 3.49 | c,i
61-0210 | 2024-10-26 02:45 | EDT | 5.469 |  | 15.191 |  | 8.97 |  | 107.4 |  | 46370.9 |  | 30.13 |  | 8.02 |  | 1.3 |  | 5.29 |  | 5.06 | c,i
61-0210 | 2024-10-26 03:00 | EDT | 5.499 |  | 15.168 |  | 8.96 |  | 107.2 |  | 46356.2 |  | 30.12 |  | 8.02 |  | 1.29 |  | 5.26 |  | ## | c,i
61-0210 | 2024-10-26 03:15 | EDT | 5.517 |  | 15.18 |  | 8.96 |  | 107.2 |  | 46368 |  | 30.13 |  | 8.02 |  | 1.17 |  | 4.76 |  | 4.13 | c,i
61-0210 | 2024-10-26 03:30 | EDT | 5.534 |  | 15.218 |  | 8.92 |  | 106.9 |  | 46400.4 |  | 30.15 |  | 8.01 |  | 1.16 |  | 4.72 |  | 3.91 | c,i
61-0210 | 2024-10-26 03:45 | EDT | 5.53 |  | 15.228 |  | 8.91 |  | 106.8 |  | 46406.9 |  | 30.15 |  | 8.01 |  | 1.07 |  | 4.37 |  | 2.89 | c,i
61-0210 | 2024-10-26 04:00 | EDT | 5.516 |  | 15.239 |  | 8.88 |  | 106.4 |  | 46424.6 |  | 30.17 |  | 8.01 |  | 1.08 |  | 4.41 |  | 4.37 | c,i
61-0210 | 2024-10-26 04:15 | EDT | 5.531 |  | 15.234 |  | 8.86 |  | 106.2 |  | 46421.8 |  | 30.17 |  | 8.01 |  | 1.19 |  | 4.85 |  | 4.52 | c,i
61-0210 | 2024-10-26 04:30 | EDT | 5.532 |  | 15.292 |  | 8.77 |  | 105.3 |  | 46467.5 |  | 30.2 |  | 8 |  | 1.29 |  | 5.26 |  | 3.09 | c,i
61-0210 | 2024-10-26 04:45 | EDT | 5.52 |  | 15.303 |  | 8.7 |  | 104.5 |  | 46481.5 |  | 30.21 |  | 8 |  | 1.02 |  | 4.18 |  | ## | c,i
61-0210 | 2024-10-26 05:00 | EDT | 5.5 |  | 15.292 |  | 8.71 |  | 104.5 |  | 46475 |  | 30.2 |  | 8 |  | 1.08 |  | 4.43 |  | 3.09 | c,i
61-0210 | 2024-10-26 05:15 | EDT | 5.458 |  | 15.269 |  | 8.74 |  | 104.8 |  | 46455.7 |  | 30.19 |  | 8 |  | 1.07 |  | 4.37 |  | 2.16 | c,i
61-0210 | 2024-10-26 05:30 | EDT | 5.41 |  | 15.246 |  | 8.77 |  | 105.2 |  | 46444.4 |  | 30.18 |  | 8 |  | 1.1 |  | 4.5 |  | 3.83 | c,i
61-0210 | 2024-10-26 05:45 | EDT | 5.356 |  | 15.225 |  | 8.81 |  | 105.6 |  | 46428.6 |  | 30.17 |  | 8.01 |  | 1.25 |  | 5.09 |  | 4.71 | c,i
61-0210 | 2024-10-26 06:00 | EDT | 5.309 |  | 15.231 |  | 8.77 |  | 105.1 |  | 46418.2 |  | 30.16 |  | 8 |  | 1.09 |  | 4.44 |  | 3.4 | c,i
61-0210 | 2024-10-26 06:15 | EDT | 5.236 |  | 15.239 |  | 8.73 |  | 104.7 |  | 46418.9 |  | 30.16 |  | 7.99 |  | 0.97 |  | 3.96 |  | 2.99 | c,i
61-0210 | 2024-10-26 06:30 | EDT | 5.181 |  | 15.243 |  | 8.74 |  | 104.8 |  | 46436.5 |  | 30.18 |  | 8 |  | 1.09 |  | 4.46 |  | 2.3 | c,i
61-0210 | 2024-10-26 06:45 | EDT | 5.126 |  | 15.306 |  | 8.66 |  | 104 |  | 46491.7 |  | 30.22 |  | 7.99 |  | 1.06 |  | 4.34 |  | 3.78 | c,i
61-0210 | 2024-10-26 07:00 | EDT | 5.07 |  | 15.345 |  | 8.51 |  | 102.3 |  | 46546 |  | 30.26 |  | 7.98 |  | 0.87 |  | 3.55 |  | 2.72 | c,i
61-0210 | 2024-10-26 07:15 | EDT | 5.017 |  | 15.349 |  | 8.52 |  | 102.4 |  | 46530.8 |  | 30.25 |  | 7.97 |  | 1.18 |  | 4.8 |  | ## | c,i
61-0210 | 2024-10-26 07:30 | EDT | 4.976 |  | 15.37 |  | 8.4 |  | 101.1 |  | 46531.6 |  | 30.25 |  | 7.97 |  | 0.74 |  | 3.05 |  | ## | c,i
61-0210 | 2024-10-26 07:45 | EDT | 4.938 |  | 15.384 |  | 8.27 |  | 99.6 |  | 46569.4 |  | 30.27 |  | 7.96 |  | 0.49 |  | 2.04 |  | ## | c,i
61-0210 | 2024-10-26 08:00 | EDT | 4.894 |  | 15.41 |  | 8.14 |  | 98 |  | 46602.2 |  | 30.3 |  | 7.95 |  | 0.54 |  | 2.25 |  | 0.44 | c,i
61-0210 | 2024-10-26 08:15 | EDT | 4.867 |  | 15.437 |  | 8.05 |  | 97 |  | 46637.2 |  | 30.32 |  | 7.94 |  | 0.82 |  | 3.38 |  | 1.97 | c,i
61-0210 | 2024-10-26 08:30 | EDT | 4.847 |  | 15.462 |  | 7.97 |  | 96.1 |  | 46658.7 |  | 30.34 |  | 7.94 |  | 0.56 |  | 2.3 |  | 0.68 | c,i
61-0210 | 2024-10-26 08:45 | EDT | 4.817 |  | 15.485 |  | 7.84 |  | 94.6 |  | 46677.9 |  | 30.36 |  | 7.93 |  | 0.67 |  | 2.77 |  | 1.46 | c,i
61-0210 | 2024-10-26 09:00 | EDT | 4.797 |  | 15.497 |  | 7.82 |  | 94.4 |  | 46681.5 |  | 30.36 |  | 7.92 |  | 0.52 |  | 2.16 |  | 0.94 | c,i
61-0210 | 2024-10-26 09:15 | EDT | 4.778 |  | 15.504 |  | 7.81 |  | 94.2 |  | 46674.4 |  | 30.35 |  | 7.93 |  | 0.61 |  | 2.53 |  | 1.55 | c,i
61-0210 | 2024-10-26 09:30 | EDT | 4.763 |  | 15.503 |  | 7.84 |  | 94.6 |  | 46657 |  | 30.34 |  | 7.93 |  | 0.52 |  | 2.15 |  | 0.66 | c,i
61-0210 | 2024-10-26 09:45 | EDT | 4.765 |  | 15.503 |  | 7.8 |  | 94.1 |  | 46637.1 |  | 30.33 |  | 7.92 |  | 0.46 |  | 1.89 |  | 1.23 | c,i
61-0210 | 2024-10-26 10:00 | EDT | 4.769 |  | 15.506 |  | 7.75 |  | 93.5 |  | 46670.2 |  | 30.35 |  | 7.92 |  | 0.41 |  | 1.71 |  | 1.03 | c,i
61-0210 | 2024-10-26 10:15 | EDT | 4.775 |  | 15.512 |  | 7.68 |  | 92.6 |  | 46676.3 |  | 30.35 |  | 7.91 |  | 0.41 |  | 1.69 |  | 1 | c,i
61-0210 | 2024-10-26 10:30 | EDT | 4.787 |  | 15.515 |  | 7.65 |  | 92.3 |  | 46673 |  | 30.35 |  | 7.91 |  | 0.34 |  | 1.41 |  | 1 | c,i
61-0210 | 2024-10-26 10:45 | EDT | 4.799 |  | 15.513 |  | 7.7 |  | 92.8 |  | 46503 |  | 30.23 |  | 7.92 |  | 0.36 |  | 1.52 |  | 1.24 | c,i
61-0210 | 2024-10-26 11:00 | EDT | 4.805 |  | 15.512 |  | 7.71 |  | 93 |  | 46662.6 |  | 30.34 |  | 7.92 |  | 0.37 |  | 1.54 |  | 1.06 | c,i
61-0210 | 2024-10-26 11:15 | EDT | 4.807 |  | 15.515 |  | 7.72 |  | 93.1 |  | 46663.9 |  | 30.35 |  | 7.92 |  | 0.41 |  | 1.69 |  | 0.95 | c,i
61-0210 | 2024-10-26 11:30 | EDT | 4.826 |  | 15.516 |  | 7.78 |  | 93.9 |  | 46648.2 |  | 30.33 |  | 7.92 |  | 0.51 |  | 2.1 |  | 1.08 | c,i
61-0210 | 2024-10-26 11:45 | EDT | 4.833 |  | 15.497 |  | 7.86 |  | 94.9 |  | 46636.3 |  | 30.33 |  | 7.93 |  | 0.43 |  | 1.77 |  | 1.32 | c,i
61-0210 | 2024-10-26 12:00 | EDT | 4.856 |  | 15.515 |  | 7.83 |  | 94.5 |  | 46639.2 |  | 30.33 |  | 7.92 |  | 0.59 |  | 2.43 |  | 0.99 | c,i
61-0210 | 2024-10-26 12:15 | EDT | 4.863 |  | 15.52 |  | 7.87 |  | 95 |  | 46629.4 |  | 30.32 |  | 7.93 |  | 0.55 |  | 2.27 |  | 1.46 | c,i
61-0210 | 2024-10-26 12:30 | EDT | 4.877 |  | 15.492 |  | 8 |  | 96.5 |  | 46591.3 |  | 30.29 |  | 7.94 |  | 0.84 |  | 3.45 |  | 3.07 | c,i
61-0210 | 2024-10-26 12:45 | EDT | 4.87 |  | 15.513 |  | 8 |  | 96.5 |  | 46600.1 |  | 30.3 |  | 7.94 |  | 0.53 |  | 2.2 |  | 0.88 | c,i
61-0210 | 2024-10-26 13:00 | EDT | 4.907 |  | 15.5 |  | 8.12 |  | 98 |  | 46572.3 |  | 30.28 |  | 7.95 |  | 0.8 |  | 3.29 |  | 2.51 | c,i
61-0210 | 2024-10-26 13:15 | EDT | 4.872 |  | 15.407 |  | 8.56 |  | 103 |  | 46487.6 |  | 30.22 |  | 7.97 |  | 0.75 |  | 3.08 |  | 3.08 | c,i
61-0210 | 2024-10-26 13:30 | EDT | 4.943 |  | 15.347 |  | 8.81 |  | 105.8 |  | 46347.3 |  | 30.11 |  | 7.99 |  | 0.87 |  | 3.54 |  | 1.63 | c,i
61-0210 | 2024-10-26 13:45 | EDT | 4.982 |  | 15.389 |  | 8.63 |  | 103.8 |  | 46369 |  | 30.13 |  | 7.91 |  | 0.76 |  | 3.11 |  | 2.65 | c,i
61-0210 | 2024-10-26 14:00 | EDT | 5.068 |  | 15.422 |  | 8.61 |  | 103.6 |  | 46426.7 |  | 30.17 |  | 7.98 |  | 0.72 |  | 2.98 |  | ## | c,i
61-0210 | 2024-10-26 14:15 | EDT | 5.126 |  | 15.342 |  | 8.97 |  | 107.7 |  | 46286.6 |  | 30.07 |  | 8.01 |  | 1 |  | 4.1 |  | 2.66 | c,i
61-0210 | 2024-10-26 14:30 | EDT | 5.138 |  | 15.353 |  | 8.97 |  | 107.8 |  | 46323.1 |  | 30.1 |  | 8.01 |  | 1.01 |  | 4.14 |  | 2.97 | c,i
61-0210 | 2024-10-26 14:45 | EDT | 5.239 |  | 15.344 |  | 8.98 |  | 107.9 |  | 46322.9 |  | 30.1 |  | 8.02 |  | 1.11 |  | 4.53 |  | 3.98 | c,i
61-0210 | 2024-10-26 15:00 | EDT | 5.291 |  | 15.324 |  | 9.17 |  | 110.1 |  | 46266.6 |  | 30.05 |  | 8.03 |  | 1.19 |  | 4.86 |  | 6.12 | c,i
61-0210 | 2024-10-26 15:15 | EDT | 5.451 |  | 15.322 |  | 9.23 |  | 110.7 |  | 46265.6 |  | 30.05 |  | 8.04 |  | 1.23 |  | 5.01 |  | 5.67 | c,i
61-0210 | 2024-10-26 15:30 | EDT | 5.5 |  | 15.309 |  | 9.29 |  | 111.5 |  | 46287.8 |  | 30.07 |  | 8.05 |  | 1.2 |  | 4.91 |  | 3.67 | c,i
61-0210 | 2024-10-26 15:45 | EDT | 5.483 |  | 15.308 |  | 9.33 |  | 111.9 |  | 46320.2 |  | 30.09 |  | 8.05 |  | 1.45 |  | 5.92 |  | 4.01 | c,i
61-0210 | 2024-10-26 16:00 | EDT | 5.513 |  | 15.295 |  | 9.26 |  | 111.1 |  | 46329 |  | 30.1 |  | 8.05 |  | 1.37 |  | 5.59 |  | 6.76 | c,i
61-0210 | 2024-10-26 16:15 | EDT | 5.51 |  | 15.291 |  | 9.21 |  | 110.5 |  | 46323.3 |  | 30.1 |  | 8.04 |  | 1.29 |  | 5.24 |  | 8.03 | c,i
61-0210 | 2024-10-26 16:30 | EDT | 5.513 |  | 15.298 |  | 9.11 |  | 109.3 |  | 46327.5 |  | 30.1 |  | 8.03 |  | 1.13 |  | 4.62 |  | 5.4 | c,i
61-0210 | 2024-10-26 16:45 | EDT | 5.531 |  | 15.293 |  | 9.09 |  | 109.1 |  | 46331.3 |  | 30.1 |  | 8.03 |  | 1.11 |  | 4.52 |  | 4.53 | c,i
61-0210 | 2024-10-26 17:00 | EDT | 5.538 |  | 15.291 |  | 9.14 |  | 109.6 |  | 46326.9 |  | 30.1 |  | 8.04 |  | 1.19 |  | 4.86 |  | 4.99 | c,i
61-0210 | 2024-10-26 17:15 | EDT | 5.542 |  | 15.269 |  | 9.23 |  | 110.6 |  | 46327.3 |  | 30.1 |  | 8.05 |  | 1.36 |  | 5.53 |  | 6.21 | c,i
61-0210 | 2024-10-26 17:30 | EDT | 5.507 |  | 15.265 |  | 9.25 |  | 110.9 |  | 46329.1 |  | 30.1 |  | 8.05 |  | 1.48 |  | 6.04 |  | 5.27 | c,i
61-0210 | 2024-10-26 17:45 | EDT | 5.499 |  | 15.273 |  | 9.28 |  | 111.2 |  | 46330.9 |  | 30.1 |  | 8.05 |  | 1.22 |  | 4.98 |  | 2.96 | c,i
61-0210 | 2024-10-26 18:00 | EDT | 5.465 |  | 15.253 |  | 9.3 |  | 111.5 |  | 46337.1 |  | 30.1 |  | 8.06 |  | 1.72 |  | 6.97 |  | 5.25 | c,i
61-0210 | 2024-10-26 18:15 | EDT | 5.421 |  | 15.258 |  | 9.29 |  | 111.3 |  | 46284.2 |  | 30.07 |  | 8.05 |  | 1.86 |  | 7.55 |  | 6.56 | c,i
61-0210 | 2024-10-26 18:30 | EDT | 5.369 |  | 15.269 |  | 9.23 |  | 110.6 |  | 46261.5 |  | 30.05 |  | 8.04 |  | 1.45 |  | 5.91 |  | 6.62 | c,i
61-0210 | 2024-10-26 18:45 | EDT | 5.313 |  | 15.292 |  | 9.17 |  | 110 |  | 46268.2 |  | 30.06 |  | 8.04 |  | 1.34 |  | 5.46 |  | 6.81 | c,i
61-0210 | 2024-10-26 19:00 | EDT | 5.242 |  | 15.29 |  | 9.13 |  | 109.5 |  | 46275.6 |  | 30.06 |  | 8.03 |  | 1.26 |  | 5.13 |  | 5.56 | c,i
61-0210 | 2024-10-26 19:15 | EDT | 5.179 |  | 15.287 |  | 9.09 |  | 109 |  | 46268.6 |  | 30.06 |  | 8.03 |  | 1.44 |  | 5.86 |  | 6.9 | c,i
61-0210 | 2024-10-26 19:30 | EDT | 5.119 |  | 15.287 |  | 9.07 |  | 108.7 |  | 46268.3 |  | 30.06 |  | 8.03 |  | 1.16 |  | 4.72 |  | 3.29 | c,i
61-0210 | 2024-10-26 19:45 | EDT | 5.064 |  | 15.272 |  | 9.01 |  | 108 |  | 46259.5 |  | 30.05 |  | 8.02 |  | 1.2 |  | 4.9 |  | ## | c,i
61-0210 | 2024-10-26 20:00 | EDT | 4.99 |  | 15.269 |  | 8.95 |  | 107.3 |  | 46266.8 |  | 30.05 |  | 8.02 |  | 1.3 |  | 5.31 |  | 4.31 | c,i
61-0210 | 2024-10-26 20:15 | EDT | 4.935 |  | 15.265 |  | 8.93 |  | 107.1 |  | 46252.5 |  | 30.04 |  | 8.01 |  | 1.09 |  | 4.45 |  | 2.92 | c,i
61-0210 | 2024-10-26 20:30 | EDT | 4.901 |  | 15.267 |  | 8.93 |  | 107 |  | 46223.9 |  | 30.02 |  | 8.01 |  | 1.1 |  | 4.48 |  | 3.34 | c,i
61-0210 | 2024-10-26 20:45 | EDT | 4.854 |  | 15.275 |  | 8.91 |  | 106.8 |  | 46212.8 |  | 30.02 |  | 8.01 |  | 1.05 |  | 4.29 |  | 3.86 | c,i
61-0210 | 2024-10-26 21:00 | EDT | 4.797 |  | 15.281 |  | 8.87 |  | 106.3 |  | 46205.8 |  | 30.01 |  | 8.01 |  | 1.12 |  | 4.58 |  | 5.48 | c,i
61-0210 | 2024-10-26 21:15 | EDT | 4.745 |  | 15.285 |  | 8.87 |  | 106.3 |  | 46197.8 |  | 30 |  | 8.01 |  | 1.2 |  | 4.9 |  | 5.22 | c,i
61-0210 | 2024-10-26 21:30 | EDT | 4.672 |  | 15.29 |  | 8.84 |  | 106 |  | 46186.2 |  | 30 |  | 8 |  | 1.06 |  | 4.31 |  | 4.1 | c,i
61-0210 | 2024-10-26 21:45 | EDT | 4.626 |  | 15.291 |  | 8.78 |  | 105.3 |  | 46192.4 |  | 30 |  | 8 |  | 0.85 |  | 3.47 |  | 2.26 | c,i
61-0210 | 2024-10-26 22:00 | EDT | 4.588 |  | 15.295 |  | 8.75 |  | 105 |  | 46184.2 |  | 30 |  | 8 |  | 1.46 |  | 5.96 |  | ## | c,i
61-0210 | 2024-10-26 22:15 | EDT | 4.562 |  | 15.296 |  | 8.69 |  | 104.2 |  | 46189.6 |  | 30 |  | 8 |  | 0.89 |  | 3.64 |  | 5.81 | c,i
61-0210 | 2024-10-26 22:30 | EDT | 4.553 |  | 15.297 |  | 8.63 |  | 103.5 |  | 46203.4 |  | 30.01 |  | 7.99 |  | 0.78 |  | 3.21 |  | 3.55 | c,i
61-0210 | 2024-10-26 22:45 | EDT | 4.565 |  | 15.296 |  | 8.64 |  | 103.6 |  | 46202.5 |  | 30.01 |  | 7.99 |  | 1 |  | 4.09 |  | 3.22 | c,i
61-0210 | 2024-10-26 23:00 | EDT | 4.581 |  | 15.293 |  | 8.64 |  | 103.6 |  | 46203.9 |  | 30.01 |  | 7.99 |  | 0.95 |  | 3.89 |  | 1.92 | c,i
61-0210 | 2024-10-26 23:15 | EDT | 4.617 |  | 15.289 |  | 8.69 |  | 104.1 |  | 46199.7 |  | 30.01 |  | 8 |  | 0.91 |  | 3.72 |  | ## | c,i
61-0210 | 2024-10-26 23:30 | EDT | 4.663 |  | 15.285 |  | 8.68 |  | 104.1 |  | 46190.8 |  | 30 |  | 7.99 |  | 0.85 |  | 3.49 |  | ## | c,i
61-0210 | 2024-10-26 23:45 | EDT | 4.714 |  | 15.279 |  | 8.7 |  | 104.3 |  | 46186.5 |  | 30 |  | 8 |  | 1.01 |  | 4.11 |  | 1.88 | c,i
61-0210 | 2024-10-27 | EDT | 4.755 |  | 15.273 |  | 8.71 |  | 104.4 |  | 46170.9 |  | 29.98 |  | 8 |  | 1.02 |  | 4.17 |  | 3.57 | c,i
61-0210 | 2024-10-27 00:15 | EDT | 4.797 |  | 15.268 |  | 8.7 |  | 104.3 |  | 46163.5 |  | 29.98 |  | 8 |  | 0.98 |  | 4 |  | 3.96 | c,i
61-0210 | 2024-10-27 00:30 | EDT | 4.831 |  | 15.263 |  | 8.68 |  | 104 |  | 46164.5 |  | 29.98 |  | 7.99 |  | 0.93 |  | 3.82 |  | 3.94 | c,i
61-0210 | 2024-10-27 00:45 | EDT | 4.864 |  | 15.259 |  | 8.65 |  | 103.6 |  | 46161.4 |  | 29.98 |  | 7.99 |  | 0.95 |  | 3.9 |  | 3.36 | c,i
61-0210 | 2024-10-27 01:00 | EDT | 4.897 |  | 15.257 |  | 8.62 |  | 103.3 |  | 46158.8 |  | 29.98 |  | 7.99 |  | 1.08 |  | 4.41 |  | 2.13 | c,i
61-0210 | 2024-10-27 01:15 | EDT | 4.938 |  | 15.257 |  | 8.6 |  | 103 |  | 46154.3 |  | 29.97 |  | 7.99 |  | 0.9 |  | 3.68 |  | 3.31 | c,i
61-0210 | 2024-10-27 01:30 | EDT | 4.988 |  | 15.26 |  | 8.56 |  | 102.6 |  | 46150.4 |  | 29.97 |  | 7.98 |  | 0.75 |  | 3.1 |  | 1.68 | c,i
61-0210 | 2024-10-27 01:45 | EDT | 5.023 |  | 15.266 |  | 8.5 |  | 101.8 |  | 46148.7 |  | 29.97 |  | 7.98 |  | 0.63 |  | 2.58 |  | ## | c,i
61-0210 | 2024-10-27 02:00 | EDT | 5.052 |  | 15.269 |  | 8.51 |  | 102 |  | 46145.1 |  | 29.97 |  | 7.98 |  | 0.8 |  | 3.29 |  | 2.61 | c,i
61-0210 | 2024-10-27 02:15 | EDT | 5.086 |  | 15.271 |  | 8.49 |  | 101.7 |  | 46153.5 |  | 29.97 |  | 7.98 |  | 0.78 |  | 3.21 |  | 2.19 | c,i
61-0210 | 2024-10-27 02:30 | EDT | 5.128 |  | 15.281 |  | 8.47 |  | 101.5 |  | 46143.4 |  | 29.97 |  | 7.98 |  | 0.8 |  | 3.26 |  | 1.31 | c,i
61-0210 | 2024-10-27 02:45 | EDT | 5.165 |  | 15.31 |  | 8.61 |  | 103.3 |  | 46106.6 |  | 29.94 |  | 7.98 |  | 0.94 |  | 3.84 |  | ## | c,i
61-0210 | 2024-10-27 03:00 | EDT | 5.209 |  | 15.298 |  | 8.59 |  | 103 |  | 46119.7 |  | 29.95 |  | 7.98 |  | 0.93 |  | 3.8 |  | 2.59 | c,i
61-0210 | 2024-10-27 03:15 | EDT | 5.257 |  | 15.269 |  | 8.56 |  | 102.7 |  | 46247.8 |  | 30.04 |  | 7.99 |  | 0.99 |  | 4.05 |  | 3.98 | c,i
61-0210 | 2024-10-27 03:30 | EDT | 5.312 |  | 15.247 |  | 8.57 |  | 102.7 |  | 46258.2 |  | 30.05 |  | 7.99 |  | 0.91 |  | 3.72 |  | 4.2 | c,i
61-0210 | 2024-10-27 03:45 | EDT | 5.352 |  | 15.232 |  | 8.55 |  | 102.5 |  | 46253.8 |  | 30.04 |  | 7.99 |  | 1.03 |  | 4.21 |  | 3.11 | c,i
61-0210 | 2024-10-27 04:00 | EDT | 5.398 |  | 15.106 |  | 8.73 |  | 104.4 |  | 46268.4 |  | 30.05 |  | 8.01 |  | 0.91 |  | 3.72 |  | 1.69 | c,i
61-0210 | 2024-10-27 04:15 | EDT | 5.426 |  | 15.093 |  | 8.71 |  | 104 |  | 46283.2 |  | 30.06 |  | 8.01 |  | 0.93 |  | 3.82 |  | ## | c,i
61-0210 | 2024-10-27 04:30 | EDT | 5.444 |  | 15.08 |  | 8.66 |  | 103.4 |  | 46291.6 |  | 30.07 |  | 8 |  | 0.9 |  | 3.68 |  | 3 | c,i
61-0210 | 2024-10-27 04:45 | EDT | 5.463 |  | 15.048 |  | 8.66 |  | 103.4 |  | 46302.1 |  | 30.08 |  | 8 |  | 0.93 |  | 3.82 |  | 3.47 | c,i
61-0210 | 2024-10-27 05:00 | EDT | 5.48 |  | 15.052 |  | 8.65 |  | 103.3 |  | 46309.9 |  | 30.08 |  | 8 |  | 1.1 |  | 4.48 |  | 3.41 | c,i
61-0210 | 2024-10-27 05:15 | EDT | 5.491 |  | 15.057 |  | 8.63 |  | 103 |  | 46309.4 |  | 30.08 |  | 8 |  | 1.05 |  | 4.29 |  | ## | c,i
61-0210 | 2024-10-27 05:30 | EDT | 5.506 |  | 15.069 |  | 8.58 |  | 102.4 |  | 46307.4 |  | 30.08 |  | 7.99 |  | 0.85 |  | 3.49 |  | 3.24 | c,i
61-0210 | 2024-10-27 05:45 | EDT | 5.508 |  | 15.083 |  | 8.56 |  | 102.3 |  | 46318.9 |  | 30.09 |  | 7.99 |  | 0.83 |  | 3.42 |  | 3.7 | c,i
61-0210 | 2024-10-27 06:00 | EDT | 5.498 |  | 15.124 |  | 8.5 |  | 101.6 |  | 46355.7 |  | 30.12 |  | 7.99 |  | 1 |  | 4.1 |  | ## | c,i
61-0210 | 2024-10-27 06:15 | EDT | 5.486 |  | 15.126 |  | 8.54 |  | 102.2 |  | 46371.8 |  | 30.13 |  | 7.99 |  | 1.17 |  | 4.79 |  | 2.02 | c,i
61-0210 | 2024-10-27 06:30 | EDT | 5.459 |  | 15.137 |  | 8.54 |  | 102.1 |  | 46381.5 |  | 30.13 |  | 7.99 |  | 0.96 |  | 3.91 |  | ## | c,i
61-0210 | 2024-10-27 06:45 | EDT | 5.43 |  | 15.141 |  | 8.52 |  | 101.9 |  | 46397.2 |  | 30.15 |  | 7.99 |  | 1.21 |  | 4.93 |  | ## | c,i
61-0210 | 2024-10-27 07:00 | EDT | 5.411 |  | 15.147 |  | 8.53 |  | 102.1 |  | 46396.2 |  | 30.15 |  | 7.99 |  | 0.89 |  | 3.66 |  | ## | c,i
61-0210 | 2024-10-27 07:15 | EDT | 5.378 |  | 15.156 |  | 8.49 |  | 101.6 |  | 46401.1 |  | 30.15 |  | 7.98 |  | 0.74 |  | 3.04 |  | 1.71 | c,i
61-0210 | 2024-10-27 07:30 | EDT | 5.341 |  | 15.168 |  | 8.47 |  | 101.3 |  | 46400.8 |  | 30.15 |  | 7.98 |  | 0.65 |  | 2.7 |  | 2.51 | c,i
61-0210 | 2024-10-27 07:45 | EDT | 5.306 |  | 15.174 |  | 8.45 |  | 101.2 |  | 46383.2 |  | 30.14 |  | 7.98 |  | 0.78 |  | 3.2 |  | 1.91 | c,i
61-0210 | 2024-10-27 08:00 | EDT | 5.267 |  | 15.175 |  | 8.41 |  | 100.7 |  | 46358.3 |  | 30.12 |  | 7.98 |  | 0.61 |  | 2.52 |  | 2.26 | c,i
61-0210 | 2024-10-27 08:15 | EDT | 5.218 |  | 15.172 |  | 8.37 |  | 100.2 |  | 46329.9 |  | 30.1 |  | 7.97 |  | 0.6 |  | 2.49 |  | ## | c,i
61-0210 | 2024-10-27 08:30 | EDT | 5.163 |  | 15.165 |  | 8.37 |  | 100.1 |  | 46301.9 |  | 30.08 |  | 7.96 |  | 0.51 |  | 2.1 |  | 2.11 | c,i
61-0210 | 2024-10-27 08:45 | EDT | 5.102 |  | 15.139 |  | 8.41 |  | 100.6 |  | 46275.6 |  | 30.06 |  | 7.97 |  | 0.56 |  | 2.32 |  | 1.1 | c,i
61-0210 | 2024-10-27 09:00 | EDT | 5.038 |  | 15.105 |  | 8.47 |  | 101.2 |  | 46268.8 |  | 30.05 |  | 7.97 |  | 0.66 |  | 2.74 |  | 1.8 | c,i
61-0210 | 2024-10-27 09:15 | EDT | 4.982 |  | 15.086 |  | 8.49 |  | 101.3 |  | 46252.5 |  | 30.04 |  | 7.97 |  | 0.65 |  | 2.68 |  | 2.16 | c,i
61-0210 | 2024-10-27 09:30 | EDT | 4.935 |  | 15.085 |  | 8.48 |  | 101.3 |  | 46269.4 |  | 30.05 |  | 7.97 |  | 0.62 |  | 2.55 |  | 2.64 | c,i
61-0210 | 2024-10-27 09:45 | EDT | 4.884 |  | 15.081 |  | 8.49 |  | 101.4 |  | 46270.9 |  | 30.05 |  | 7.97 |  | 0.71 |  | 2.93 |  | 2.51 | c,i
61-0210 | 2024-10-27 10:00 | EDT | 4.839 |  | 15.074 |  | 8.5 |  | 101.5 |  | 46270.4 |  | 30.05 |  | 7.97 |  | 0.69 |  | 2.85 |  | 1.96 | c,i
61-0210 | 2024-10-27 10:15 | EDT | 4.776 |  | 15.092 |  | 8.47 |  | 101.2 |  | 46274.7 |  | 30.06 |  | 7.97 |  | 0.49 |  | 2.03 |  | 1.29 | c,i
61-0210 | 2024-10-27 10:30 | EDT | 4.712 |  | 15.078 |  | 8.5 |  | 101.6 |  | 46262.3 |  | 30.05 |  | 7.97 |  | 0.73 |  | 2.99 |  | 2.07 | c,i
61-0210 | 2024-10-27 10:45 | EDT | 4.673 |  | 15.081 |  | 8.5 |  | 101.5 |  | 46238.7 |  | 30.03 |  | 7.97 |  | 0.56 |  | 2.32 |  | 2.03 | c,i
61-0210 | 2024-10-27 11:00 | EDT | 4.658 |  | 15.146 |  | 8.43 |  | 100.8 |  | 46274.5 |  | 30.06 |  | 7.97 |  | 0.55 |  | 2.29 |  | 1.08 | c,i
61-0210 | 2024-10-27 11:15 | EDT | 4.653 |  | 15.166 |  | 8.43 |  | 100.9 |  | 46276.4 |  | 30.06 |  | 7.97 |  | 0.64 |  | 2.62 |  | 1.89 | c,i
61-0210 | 2024-10-27 11:30 | EDT | 4.672 |  | 15.185 |  | 8.44 |  | 101 |  | 46294.2 |  | 30.07 |  | 7.97 |  | 0.52 |  | 2.16 |  | 1.96 | c,i
61-0210 | 2024-10-27 11:45 | EDT | 4.698 |  | 15.2 |  | 8.44 |  | 101.1 |  | 46265.7 |  | 30.05 |  | 7.97 |  | 0.64 |  | 2.64 |  | 1.62 | c,i
61-0210 | 2024-10-27 12:00 | EDT | 4.731 |  | 15.213 |  | 8.46 |  | 101.4 |  | 46293.5 |  | 30.07 |  | 7.97 |  | 0.58 |  | 2.39 |  | 1.4 | c,i
61-0210 | 2024-10-27 12:15 | EDT | 4.773 |  | 15.22 |  | 8.46 |  | 101.3 |  | 46270.6 |  | 30.06 |  | 7.97 |  | 0.56 |  | 2.3 |  | 2.32 | c,i
61-0210 | 2024-10-27 12:30 | EDT | 4.819 |  | 15.234 |  | 8.45 |  | 101.2 |  | 46272.3 |  | 30.06 |  | 7.97 |  | 0.7 |  | 2.88 |  | 2.44 | c,i
61-0210 | 2024-10-27 12:45 | EDT | 4.868 |  | 15.24 |  | 8.42 |  | 100.9 |  | 46269.9 |  | 30.06 |  | 7.96 |  | 0.52 |  | 2.17 |  | 1.59 | c,i
61-0210 | 2024-10-27 13:00 | EDT | 4.908 |  | 15.238 |  | 8.41 |  | 100.7 |  | 46260.7 |  | 30.05 |  | 7.97 |  | 0.61 |  | 2.53 |  | 2.87 | c,i
61-0210 | 2024-10-27 13:15 | EDT | 4.92 |  | 15.24 |  | 8.4 |  | 100.6 |  | 46254.5 |  | 30.04 |  | 7.96 |  | 0.58 |  | 2.39 |  | 1.04 | c,i
61-0210 | 2024-10-27 13:30 | EDT | 4.955 |  | 15.238 |  | 8.39 |  | 100.5 |  | 46257 |  | 30.05 |  | 7.97 |  | 0.65 |  | 2.68 |  | 1.42 | c,i
61-0210 | 2024-10-27 13:45 | EDT | 4.994 |  | 15.233 |  | 8.38 |  | 100.4 |  | 46254.5 |  | 30.04 |  | 7.97 |  | 0.51 |  | 2.12 |  | 2.32 | c,i
61-0210 | 2024-10-27 14:00 | EDT | 5.035 |  | 15.206 |  | 8.38 |  | 100.4 |  | 46274.3 |  | 30.06 |  | 7.98 |  | 0.6 |  | 2.47 |  | 1.82 | c,i
61-0210 | 2024-10-27 14:15 | EDT | 5.092 |  | 15.192 |  | 8.42 |  | 100.8 |  | 46278 |  | 30.06 |  | 7.98 |  | 0.61 |  | 2.52 |  | 2.31 | c,i
61-0210 | 2024-10-27 14:30 | EDT | 5.124 |  | 15.171 |  | 8.48 |  | 101.5 |  | 46285.9 |  | 30.07 |  | 7.99 |  | 0.76 |  | 3.13 |  | ## | c,i
61-0210 | 2024-10-27 14:45 | EDT | 5.169 |  | 15.141 |  | 8.49 |  | 101.6 |  | 46331.2 |  | 30.1 |  | 7.99 |  | 0.72 |  | 2.95 |  | 1.87 | c,i
61-0210 | 2024-10-27 15:00 | EDT | 5.206 |  | 15.096 |  | 8.55 |  | 102.2 |  | 46364.4 |  | 30.12 |  | 8 |  | 0.64 |  | 2.64 |  | 2.84 | c,i
61-0210 | 2024-10-27 15:15 | EDT | 5.223 |  | 14.983 |  | 8.56 |  | 102.1 |  | 46423.4 |  | 30.16 |  | 8 |  | 0.92 |  | 3.76 |  | 4.23 | c,i
61-0210 | 2024-10-27 15:30 | EDT | 5.264 |  | 14.951 |  | 8.6 |  | 102.5 |  | 46435.1 |  | 30.17 |  | 8.01 |  | 0.87 |  | 3.58 |  | ## | c,i
61-0210 | 2024-10-27 15:45 | EDT | 5.306 |  | 14.921 |  | 8.65 |  | 103.1 |  | 46439.9 |  | 30.17 |  | 8.01 |  | 0.81 |  | 3.32 |  | 3.39 | c,i
61-0210 | 2024-10-27 16:00 | EDT | 5.324 |  | 14.87 |  | 8.74 |  | 104 |  | 46439.6 |  | 30.17 |  | 8.02 |  | 0.96 |  | 3.94 |  | ## | c,i
61-0210 | 2024-10-27 16:15 | EDT | 5.393 |  | 14.802 |  | 8.87 |  | 105.5 |  | 46444 |  | 30.17 |  | 8.03 |  | 0.89 |  | 3.63 |  | 4.25 | c,i
61-0210 | 2024-10-27 16:30 | EDT | 5.432 |  | 14.767 |  | 9.01 |  | 107 |  | 46410.3 |  | 30.15 |  | 8.03 |  | 0.96 |  | 3.92 |  | 4.77 | c,i
61-0210 | 2024-10-27 16:45 | EDT | 5.471 |  | 14.793 |  | 8.77 |  | 104.3 |  | 46504.2 |  | 30.22 |  | 8.02 |  | 1.02 |  | 4.16 |  | 2.96 | c,i
61-0210 | 2024-10-27 17:00 | EDT | 5.592 |  | 14.763 |  | 8.76 |  | 104.1 |  | 46569.9 |  | 30.26 |  | 8.02 |  | 1.02 |  | 4.17 |  | 3.02 | c,i
61-0210 | 2024-10-27 17:15 | EDT | 5.599 |  | 14.74 |  | 8.87 |  | 105.4 |  | 46573.9 |  | 30.26 |  | 8.02 |  | 1.08 |  | 4.4 |  | 3.48 | c,i
61-0210 | 2024-10-27 17:30 | EDT | 5.596 |  | 14.739 |  | 8.89 |  | 105.6 |  | 46603.6 |  | 30.29 |  | 8.02 |  | 0.98 |  | 4 |  | 2.73 | c,i
61-0210 | 2024-10-27 17:45 | EDT | 5.58 |  | 14.761 |  | 8.83 |  | 105 |  | 46635.6 |  | 30.31 |  | 8.02 |  | 1.05 |  | 4.29 |  | 4.32 | c,i
61-0210 | 2024-10-27 18:00 | EDT | 5.586 |  | 14.796 |  | 8.75 |  | 104.1 |  | 46660.1 |  | 30.33 |  | 8.01 |  | 0.94 |  | 3.84 |  | 3.97 | c,i
61-0210 | 2024-10-27 18:15 | EDT | 5.583 |  | 14.82 |  | 8.72 |  | 103.8 |  | 46663.3 |  | 30.33 |  | 8.01 |  | 1.07 |  | 4.36 |  | 4.73 | c,i
61-0210 | 2024-10-27 18:30 | EDT | 5.576 |  | 14.837 |  | 8.71 |  | 103.7 |  | 46664.6 |  | 30.33 |  | 8.01 |  | 0.81 |  | 3.33 |  | 3.83 | c,i
61-0210 | 2024-10-27 18:45 | EDT | 5.572 |  | 14.805 |  | 8.78 |  | 104.4 |  | 46589.3 |  | 30.28 |  | 8.01 |  | 0.95 |  | 3.89 |  | 3.08 | c,i
61-0210 | 2024-10-27 19:00 | EDT | 5.537 |  | 14.79 |  | 8.99 |  | 106.8 |  | 46433.9 |  | 30.16 |  | 8.03 |  | 0.98 |  | 4 |  | 4.64 | c,i
61-0210 | 2024-10-27 19:15 | EDT | 5.507 |  | 14.804 |  | 9.01 |  | 107.1 |  | 46406.9 |  | 30.15 |  | 8.03 |  | 1.02 |  | 4.19 |  | 2.94 | c,i
61-0210 | 2024-10-27 19:30 | EDT | 5.473 |  | 14.815 |  | 8.98 |  | 106.7 |  | 46453.7 |  | 30.18 |  | 8.03 |  | 1.14 |  | 4.63 |  | 4.02 | c,i
61-0210 | 2024-10-27 19:45 | EDT | 5.409 |  | 14.831 |  | 8.89 |  | 105.7 |  | 46505.6 |  | 30.22 |  | 8.02 |  | 1.16 |  | 4.72 |  | 5.14 | c,i
61-0210 | 2024-10-27 20:00 | EDT | 5.345 |  | 14.839 |  | 8.84 |  | 105.2 |  | 46533 |  | 30.24 |  | 8.02 |  | 1.08 |  | 4.41 |  | 5.19 | c,i
61-0210 | 2024-10-27 20:15 | EDT | 5.285 |  | 14.837 |  | 8.86 |  | 105.5 |  | 46502.6 |  | 30.22 |  | 8.02 |  | 1.02 |  | 4.17 |  | 4.9 | c,i
61-0210 | 2024-10-27 20:30 | EDT | 5.226 |  | 14.836 |  | 8.9 |  | 105.8 |  | 46448.4 |  | 30.18 |  | 8.02 |  | 0.89 |  | 3.66 |  | 3.89 | c,i
61-0210 | 2024-10-27 20:45 | EDT | 5.182 |  | 14.839 |  | 8.93 |  | 106.1 |  | 46374.6 |  | 30.12 |  | 8.01 |  | 0.86 |  | 3.51 |  | 3.36 | c,i
61-0210 | 2024-10-27 21:00 | EDT | 5.077 |  | 14.847 |  | 8.85 |  | 105.3 |  | 46362.9 |  | 30.12 |  | 8.01 |  | 0.92 |  | 3.75 |  | 5.8 | c,i
61-0210 | 2024-10-27 21:15 | EDT | 5.012 |  | 14.851 |  | 8.81 |  | 104.7 |  | 46302 |  | 30.07 |  | 8.01 |  | 0.88 |  | 3.59 |  | 3.84 | c,i
61-0210 | 2024-10-27 21:30 | EDT | 4.943 |  | 14.855 |  | 8.78 |  | 104.4 |  | 46268.2 |  | 30.05 |  | 8 |  | 0.72 |  | 2.98 |  | 1.77 | c,i
61-0210 | 2024-10-27 21:45 | EDT | 4.865 |  | 14.861 |  | 8.74 |  | 104 |  | 46302.7 |  | 30.07 |  | 8 |  | 0.69 |  | 2.85 |  | 2.84 | c,i
61-0210 | 2024-10-27 22:00 | EDT | 4.786 |  | 14.879 |  | 8.75 |  | 104.1 |  | 46281.4 |  | 30.06 |  | 8 |  | 1.07 |  | 4.39 |  | 4.05 | c,i
61-0210 | 2024-10-27 22:15 | EDT | 4.742 |  | 14.896 |  | 8.46 |  | 100.7 |  | 46480.3 |  | 30.2 |  | 7.99 |  | 0.67 |  | 2.76 |  | 2.71 | c,i
61-0210 | 2024-10-27 22:30 | EDT | 4.699 |  | 14.92 |  | 8.36 |  | 99.6 |  | 46531.1 |  | 30.24 |  | 7.98 |  | 0.66 |  | 2.71 |  | 2.31 | c,i
61-0210 | 2024-10-27 22:45 | EDT | 4.665 |  | 14.973 |  | 8.23 |  | 98.2 |  | 46571.3 |  | 30.27 |  | 7.97 |  | 0.56 |  | 2.31 |  | 1.58 | c,i
61-0210 | 2024-10-27 23:00 | EDT | 4.652 |  | 15.022 |  | 8.11 |  | 96.9 |  | 46604.2 |  | 30.29 |  | 7.96 |  | 0.53 |  | 2.2 |  | 0.56 | c,i
61-0210 | 2024-10-27 23:15 | EDT | 4.647 |  | 15.069 |  | 8 |  | 95.6 |  | 46637.7 |  | 30.32 |  | 7.95 |  | 0.5 |  | 2.09 |  | 2.21 | c,i
61-0210 | 2024-10-27 23:30 | EDT | 4.659 |  | 15.088 |  | 7.86 |  | 94.1 |  | 46683.2 |  | 30.35 |  | 7.94 |  | 0.53 |  | 2.18 |  | 1.29 | c,i
61-0210 | 2024-10-27 23:45 | EDT | 4.683 |  | 15.041 |  | 8.03 |  | 96 |  | 46565.5 |  | 30.27 |  | 7.95 |  | 0.53 |  | 2.2 |  | 2.15 | c,i
61-0210 | 2024-10-28 | EDT | 4.726 |  | 15.046 |  | 8 |  | 95.6 |  | 46599.8 |  | 30.29 |  | 7.94 |  | 0.57 |  | 2.36 |  | 1.34 | c,i
61-0210 | 2024-10-28 00:15 | EDT | 4.796 |  | 15.045 |  | 7.97 |  | 95.3 |  | 46578.4 |  | 30.27 |  | 7.94 |  | 0.46 |  | 1.91 |  | 2.28 | c,i
61-0210 | 2024-10-28 00:30 | EDT | 4.844 |  | 15.036 |  | 7.98 |  | 95.4 |  | 46567.9 |  | 30.27 |  | 7.94 |  | 0.42 |  | 1.75 |  | 0.25 | c,i
61-0210 | 2024-10-28 00:45 | EDT | 4.884 |  | 15.034 |  | 7.96 |  | 95.1 |  | 46551.3 |  | 30.26 |  | 7.94 |  | 0.53 |  | 2.21 |  | 1.45 | c,i
61-0210 | 2024-10-28 01:00 | EDT | 4.927 |  | 15.03 |  | 7.97 |  | 95.2 |  | 46556.1 |  | 30.26 |  | 7.94 |  | 0.52 |  | 2.13 |  | 1.39 | c,i
61-0210 | 2024-10-28 01:15 | EDT | 4.96 |  | 15.029 |  | 7.94 |  | 94.8 |  | 46549.9 |  | 30.25 |  | 7.94 |  | 0.52 |  | 2.14 |  | 2.16 | c,i
61-0210 | 2024-10-28 01:30 | EDT | 4.984 |  | 15.024 |  | 7.9 |  | 94.4 |  | 46536.5 |  | 30.24 |  | 7.94 |  | 0.64 |  | 2.65 |  | 3.09 | c,i
61-0210 | 2024-10-28 01:45 | EDT | 5.013 |  | 15.021 |  | 7.9 |  | 94.3 |  | 46530 |  | 30.24 |  | 7.94 |  | 0.7 |  | 2.88 |  | ## | c,i
61-0210 | 2024-10-28 02:00 | EDT | 5.039 |  | 15.016 |  | 7.9 |  | 94.3 |  | 46516.1 |  | 30.23 |  | 7.94 |  | 0.58 |  | 2.38 |  | 1.54 | c,i
61-0210 | 2024-10-28 02:15 | EDT | 5.057 |  | 15.01 |  | 7.89 |  | 94.1 |  | 46502.8 |  | 30.22 |  | 7.94 |  | 0.66 |  | 2.7 |  | 1.43 | c,i
61-0210 | 2024-10-28 02:30 | EDT | 5.082 |  | 14.994 |  | 7.98 |  | 95.3 |  | 46480 |  | 30.2 |  | 7.95 |  | 0.8 |  | 3.27 |  | 2.93 | c,i
61-0210 | 2024-10-28 02:45 | EDT | 5.105 |  | 15.005 |  | 7.8 |  | 93.2 |  | 46486.3 |  | 30.21 |  | 7.94 |  | 0.3 |  | 1.26 |  | 0.91 | c,i
61-0210 | 2024-10-28 03:00 | EDT | 5.136 |  | 15 |  | 7.8 |  | 93.1 |  | 46474 |  | 30.2 |  | 7.94 |  | 0.58 |  | 2.38 |  | 2.27 | c,i
61-0210 | 2024-10-28 03:15 | EDT | 5.163 |  | 14.991 |  | 7.85 |  | 93.6 |  | 46462.5 |  | 30.19 |  | 7.94 |  | 0.86 |  | 3.51 |  | ## | c,i
61-0210 | 2024-10-28 03:30 | EDT | 5.203 |  | 14.99 |  | 7.84 |  | 93.5 |  | 46453.9 |  | 30.18 |  | 7.94 |  | 0.62 |  | 2.57 |  | 0.87 | c,i
61-0210 | 2024-10-28 03:45 | EDT | 5.25 |  | 14.985 |  | 7.82 |  | 93.3 |  | 46445.7 |  | 30.18 |  | 7.94 |  | 0.26 |  | 1.11 |  | 0.67 | c,i
61-0210 | 2024-10-28 04:00 | EDT | 5.304 |  | 14.962 |  | 7.97 |  | 95 |  | 46405.8 |  | 30.15 |  | 7.95 |  | 0.55 |  | 2.26 |  | 0.51 | c,i
61-0210 | 2024-10-28 04:15 | EDT | 5.375 |  | 14.922 |  | 8.09 |  | 96.3 |  | 46366.6 |  | 30.12 |  | 7.96 |  | 0.58 |  | 2.41 |  | 1.66 | c,i
61-0210 | 2024-10-28 04:30 | EDT | 5.453 |  | 14.862 |  | 8.27 |  | 98.3 |  | 46356.5 |  | 30.11 |  | 7.97 |  | 0.7 |  | 2.89 |  | 2.54 | c,i
61-0210 | 2024-10-28 04:45 | EDT | 5.508 |  | 14.771 |  | 8.51 |  | 101 |  | 46311.3 |  | 30.08 |  | 7.99 |  | 0.96 |  | 3.93 |  | 3.44 | c,i
61-0210 | 2024-10-28 05:00 | EDT | 5.565 |  | 14.707 |  | 8.7 |  | 103.1 |  | 46278.6 |  | 30.05 |  | 8.01 |  | 1.01 |  | 4.12 |  | 4.4 | c,i
61-0210 | 2024-10-28 05:15 | EDT | 5.621 |  | 14.58 |  | 8.91 |  | 105.3 |  | 46214.3 |  | 30 |  | 8.03 |  | 1.23 |  | 5.02 |  | 4.44 | c,i
61-0210 | 2024-10-28 05:30 | EDT | 5.632 |  | 14.579 |  | 8.89 |  | 105.1 |  | 46255.7 |  | 30.03 |  | 8.02 |  | 1.18 |  | 4.81 |  | 8.01 | c,i
61-0210 | 2024-10-28 05:45 | EDT | 5.625 |  | 14.605 |  | 8.8 |  | 104.1 |  | 46310.2 |  | 30.07 |  | 8.01 |  | 1.21 |  | 4.93 |  | 4.75 | c,i
61-0210 | 2024-10-28 06:00 | EDT | 5.615 |  | 14.636 |  | 8.65 |  | 102.5 |  | 46363.4 |  | 30.11 |  | 8.01 |  | 0.98 |  | 4.01 |  | 3.63 | c,i
61-0210 | 2024-10-28 06:15 | EDT | 5.62 |  | 14.602 |  | 8.65 |  | 102.4 |  | 46384.6 |  | 30.12 |  | 8.01 |  | 1.04 |  | 4.26 |  | 4.49 | c,i
61-0210 | 2024-10-28 06:30 | EDT | 5.611 |  | 14.542 |  | 8.7 |  | 102.8 |  | 46378.7 |  | 30.12 |  | 8.01 |  | 0.96 |  | 3.94 |  | 4.13 | c,i
61-0210 | 2024-10-28 06:45 | EDT | 5.599 |  | 14.603 |  | 8.58 |  | 101.6 |  | 46382.3 |  | 30.12 |  | 8 |  | 0.87 |  | 3.57 |  | 3.58 | c,i
61-0210 | 2024-10-28 07:00 | EDT | 5.575 |  | 14.618 |  | 8.58 |  | 101.6 |  | 46381.9 |  | 30.12 |  | 8 |  | 0.88 |  | 3.59 |  | 3.53 | c,i
61-0210 | 2024-10-28 07:15 | EDT | 5.533 |  | 14.651 |  | 8.56 |  | 101.3 |  | 46380.5 |  | 30.12 |  | 8 |  | 0.76 |  | 3.11 |  | 1.81 | c,i
61-0210 | 2024-10-28 07:30 | EDT | 5.485 |  | 14.664 |  | 8.6 |  | 101.9 |  | 46380 |  | 30.12 |  | 8 |  | 0.75 |  | 3.07 |  | 2.4 | c,i
61-0210 | 2024-10-28 07:45 | EDT | 5.439 |  | 14.685 |  | 8.61 |  | 102.1 |  | 46370.9 |  | 30.12 |  | 8 |  | 0.72 |  | 2.96 |  | ## | c,i
61-0210 | 2024-10-28 08:00 | EDT | 5.382 |  | 14.699 |  | 8.63 |  | 102.3 |  | 46347.3 |  | 30.1 |  | 8 |  | 0.79 |  | 3.23 |  | 2.29 | c,i
61-0210 | 2024-10-28 08:15 | EDT | 5.358 |  | 14.707 |  | 8.66 |  | 102.7 |  | 46330.7 |  | 30.09 |  | 8 |  | 0.61 |  | 2.52 |  | 2.47 | c,i
61-0210 | 2024-10-28 08:30 | EDT | 5.303 |  | 14.7 |  | 8.72 |  | 103.3 |  | 46302.2 |  | 30.07 |  | 8 |  | 0.77 |  | 3.18 |  | 3.23 | c,i
61-0210 | 2024-10-28 08:45 | EDT | 5.24 |  | 14.694 |  | 8.71 |  | 103.2 |  | 46299.4 |  | 30.07 |  | 8 |  | 0.54 |  | 2.24 |  | 2.6 | c,i
61-0210 | 2024-10-28 09:00 | EDT | 5.181 |  | 14.7 |  | 8.7 |  | 103.2 |  | 46298.3 |  | 30.07 |  | 8 |  | 0.55 |  | 2.29 |  | 2.49 | c,i
61-0210 | 2024-10-28 09:15 | EDT | 5.108 |  | 14.697 |  | 8.69 |  | 103 |  | 46292.8 |  | 30.06 |  | 8 |  | 0.46 |  | 1.9 |  | 1.05 | c,i
61-0210 | 2024-10-28 09:30 | EDT | 5.055 |  | 14.69 |  | 8.68 |  | 102.8 |  | 46276.4 |  | 30.05 |  | 8 |  | 0.5 |  | 2.07 |  | 1.07 | c,i
61-0210 | 2024-10-28 09:45 | EDT | 4.976 |  | 14.7 |  | 8.64 |  | 102.4 |  | 46284.1 |  | 30.05 |  | 8 |  | 0.48 |  | 1.98 |  | 1.03 | c,i
61-0210 | 2024-10-28 10:00 | EDT | 4.898 |  | 14.733 |  | 8.58 |  | 101.8 |  | 46318.1 |  | 30.08 |  | 7.99 |  | 0.45 |  | 1.87 |  | 1.43 | c,i
61-0210 | 2024-10-28 10:15 | EDT | 4.829 |  | 14.739 |  | 8.56 |  | 101.6 |  | 46340.6 |  | 30.1 |  | 7.99 |  | 0.44 |  | 1.85 |  | 2 | c,i
61-0210 | 2024-10-28 10:30 | EDT | 4.743 |  | 14.744 |  | 8.55 |  | 101.4 |  | 46349.4 |  | 30.1 |  | 7.99 |  | 0.42 |  | 1.74 |  | 1 | c,i
61-0210 | 2024-10-28 10:45 | EDT | 4.659 |  | 14.773 |  | 8.5 |  | 101 |  | 46383.4 |  | 30.13 |  | 7.99 |  | 0.45 |  | 1.87 |  | 1.58 | c,i
61-0210 | 2024-10-28 11:00 | EDT | 4.616 |  | 14.811 |  | 8.45 |  | 100.4 |  | 46403.5 |  | 30.14 |  | 7.98 |  | 0.44 |  | 1.85 |  | 2.19 | c,i
61-0210 | 2024-10-28 11:15 | EDT | 4.558 |  | 14.845 |  | 8.4 |  | 99.9 |  | 46402.8 |  | 30.14 |  | 7.98 |  | 0.41 |  | 1.71 |  | 1.33 | c,i
61-0210 | 2024-10-28 11:30 | EDT | 4.533 |  | 14.995 |  | 8.02 |  | 95.7 |  | 46617.1 |  | 30.3 |  | 7.94 |  | 0.49 |  | 2.03 |  | 2.25 | c,i
61-0210 | 2024-10-28 11:45 | EDT | 4.528 |  | 15.042 |  | 7.91 |  | 94.6 |  | 46670.6 |  | 30.34 |  | 7.94 |  | 0.34 |  | 1.43 |  | 1.21 | c,i
61-0210 | 2024-10-28 12:00 | EDT | 4.521 |  | 15.006 |  | 8.07 |  | 96.4 |  | 46625.5 |  | 30.31 |  | 7.95 |  | 0.53 |  | 2.19 |  | 1.29 | c,i
61-0210 | 2024-10-28 12:15 | EDT | 4.542 |  | 15.021 |  | 8.03 |  | 95.9 |  | 46564.7 |  | 30.26 |  | 7.95 |  | 0.58 |  | 2.38 |  | 2.27 | c,i
61-0210 | 2024-10-28 12:30 | EDT | 4.579 |  | 15.047 |  | 7.89 |  | 94.3 |  | 46648.2 |  | 30.33 |  | 7.94 |  | 0.55 |  | 2.26 |  | 3.61 | c,i
61-0210 | 2024-10-28 12:45 | EDT | 4.656 |  | 14.896 |  | 8.12 |  | 96.7 |  | 46537.6 |  | 30.24 |  | 7.96 |  | 0.48 |  | 1.99 |  | 2.22 | c,i
61-0210 | 2024-10-28 13:00 | EDT | 4.711 |  | 14.77 |  | 8.43 |  | 100.2 |  | 46480.5 |  | 30.2 |  | 7.99 |  | 0.53 |  | 2.21 |  | 1.98 | c,i
61-0210 | 2024-10-28 13:15 | EDT | 4.763 |  | 14.754 |  | 8.51 |  | 101 |  | 46498.8 |  | 30.21 |  | 7.99 |  | 0.54 |  | 2.24 |  | 1.87 | c,i
61-0210 | 2024-10-28 13:30 | EDT | 4.806 |  | 14.721 |  | 8.58 |  | 101.9 |  | 46486.4 |  | 30.2 |  | 8 |  | 0.66 |  | 2.7 |  | ## | c,i
61-0210 | 2024-10-28 13:45 | EDT | 4.857 |  | 14.707 |  | 8.62 |  | 102.2 |  | 46471.8 |  | 30.19 |  | 8 |  | 0.7 |  | 2.9 |  | 1.53 | c,i
61-0210 | 2024-10-28 14:00 | EDT | 4.882 |  | 14.703 |  | 8.62 |  | 102.3 |  | 46462.5 |  | 30.18 |  | 8 |  | 0.44 |  | 1.85 |  | 1.75 | c,i
61-0210 | 2024-10-28 14:15 | EDT | 4.919 |  | 14.707 |  | 8.62 |  | 102.2 |  | 46464.1 |  | 30.19 |  | 8 |  | 0.76 |  | 3.11 |  | 2.04 | c,i
61-0210 | 2024-10-28 14:30 | EDT | 4.962 |  | 14.719 |  | 8.58 |  | 101.8 |  | 46472.2 |  | 30.19 |  | 8 |  | 1.13 |  | 4.62 |  | 2.49 | c,i
61-0210 | 2024-10-28 14:45 | EDT | 5.001 |  | 14.732 |  | 8.57 |  | 101.7 |  | 46471 |  | 30.19 |  | 8 |  | 0.57 |  | 2.37 |  | 2.01 | c,i
61-0210 | 2024-10-28 15:00 | EDT | 5.046 |  | 14.744 |  | 8.59 |  | 102 |  | 46481.2 |  | 30.2 |  | 8 |  | 0.43 |  | 1.78 |  | 1.58 | c,i
61-0210 | 2024-10-28 15:15 | EDT | 5.084 |  | 14.761 |  | 8.54 |  | 101.5 |  | 46499.1 |  | 30.21 |  | 8 |  | 0.55 |  | 2.26 |  | 1.48 | c,i
61-0210 | 2024-10-28 15:30 | EDT | 5.117 |  | 14.763 |  | 8.57 |  | 101.8 |  | 46494.8 |  | 30.21 |  | 8 |  | 0.71 |  | 2.9 |  | 3.31 | c,i
61-0210 | 2024-10-28 15:45 | EDT | 5.144 |  | 14.763 |  | 8.59 |  | 102 |  | 46499.4 |  | 30.21 |  | 8 |  | 0.55 |  | 2.26 |  | 1.2 | c,i
61-0210 | 2024-10-28 16:00 | EDT | 5.183 |  | 14.774 |  | 8.58 |  | 102 |  | 46509.8 |  | 30.22 |  | 8 |  | 0.59 |  | 2.44 |  | 2.09 | c,i
61-0210 | 2024-10-28 16:15 | EDT | 5.231 |  | 14.799 |  | 8.55 |  | 101.7 |  | 46526 |  | 30.23 |  | 8 |  | 0.52 |  | 2.14 |  | 1.7 | c,i
61-0210 | 2024-10-28 16:30 | EDT | 5.282 |  | 14.839 |  | 8.52 |  | 101.4 |  | 46586.3 |  | 30.28 |  | 8 |  | 0.67 |  | 2.77 |  | 2.89 | c,i
61-0210 | 2024-10-28 16:45 | EDT | 5.345 |  | 14.855 |  | 8.51 |  | 101.3 |  | 46607.6 |  | 30.29 |  | 8 |  | 0.73 |  | 2.99 |  | 2.29 | c,i
61-0210 | 2024-10-28 17:00 | EDT | 5.408 |  | 14.867 |  | 8.49 |  | 101.1 |  | 46639.2 |  | 30.31 |  | 8 |  | 0.65 |  | 2.66 |  | 1.79 | c,i
61-0210 | 2024-10-28 17:15 | EDT | 5.46 |  | 14.864 |  | 8.5 |  | 101.2 |  | 46659 |  | 30.33 |  | 8 |  | 0.68 |  | 2.78 |  | 2.23 | c,i
61-0210 | 2024-10-28 17:30 | EDT | 5.519 |  | 14.849 |  | 8.51 |  | 101.3 |  | 46661.4 |  | 30.33 |  | 8 |  | 0.66 |  | 2.71 |  | 2.87 | c,i
61-0210 | 2024-10-28 17:45 | EDT | 5.565 |  | 14.819 |  | 8.54 |  | 101.6 |  | 46643.2 |  | 30.32 |  | 8 |  | 0.67 |  | 2.77 |  | 2.64 | c,i
61-0210 | 2024-10-28 18:00 | EDT | 5.591 |  | 14.804 |  | 8.5 |  | 101.1 |  | 46641.6 |  | 30.32 |  | 8 |  | 0.88 |  | 3.62 |  | 2.8 | c,i
61-0210 | 2024-10-28 18:15 | EDT | 5.623 |  | 14.792 |  | 8.48 |  | 100.8 |  | 46636.8 |  | 30.31 |  | 8 |  | 0.72 |  | 2.98 |  | 2.71 | c,i
61-0210 | 2024-10-28 18:30 | EDT | 5.642 |  | 14.787 |  | 8.44 |  | 100.4 |  | 46637 |  | 30.31 |  | 8 |  | 0.7 |  | 2.87 |  | 2.88 | c,i
61-0210 | 2024-10-28 18:45 | EDT | 5.647 |  | 14.782 |  | 8.37 |  | 99.5 |  | 46634.8 |  | 30.31 |  | 7.99 |  | 0.72 |  | 2.94 |  | 2.65 | c,i
61-0210 | 2024-10-28 19:00 | EDT | 5.676 |  | 14.751 |  | 8.34 |  | 99.1 |  | 46637.4 |  | 30.31 |  | 7.99 |  | 0.79 |  | 3.23 |  | 4.43 | c,i
61-0210 | 2024-10-28 19:15 | EDT | 5.657 |  | 14.767 |  | 8.3 |  | 98.6 |  | 46644.9 |  | 30.32 |  | 7.99 |  | 0.67 |  | 2.76 |  | 3.03 | c,i
61-0210 | 2024-10-28 19:30 | EDT | 5.625 |  | 14.769 |  | 8.26 |  | 98.2 |  | 46654.2 |  | 30.32 |  | 7.98 |  | 0.69 |  | 2.85 |  | 2.69 | c,i
61-0210 | 2024-10-28 19:45 | EDT | 5.585 |  | 14.814 |  | 8.42 |  | 100.2 |  | 46631.6 |  | 30.31 |  | 7.99 |  | 0.74 |  | 3.05 |  | 2.55 | c,i
61-0210 | 2024-10-28 20:00 | EDT | 5.534 |  | 14.84 |  | 8.41 |  | 100.2 |  | 46632.7 |  | 30.31 |  | 7.99 |  | 0.66 |  | 2.73 |  | 1.98 | c,i
61-0210 | 2024-10-28 20:15 | EDT | 5.457 |  | 14.859 |  | 8.31 |  | 98.9 |  | 46665 |  | 30.33 |  | 7.98 |  | 0.64 |  | 2.64 |  | 3.07 | c,i
61-0210 | 2024-10-28 20:30 | EDT | 5.387 |  | 14.843 |  | 8.18 |  | 97.4 |  | 46708.3 |  | 30.36 |  | 7.97 |  | 0.69 |  | 2.82 |  | 3.49 | c,i
61-0210 | 2024-10-28 20:45 | EDT | 5.285 |  | 14.787 |  | 8.3 |  | 98.7 |  | 46643 |  | 30.32 |  | 7.98 |  | 0.66 |  | 2.71 |  | 2.53 | c,i
61-0210 | 2024-10-28 21:00 | EDT | 5.22 |  | 14.779 |  | 8.25 |  | 98.1 |  | 46695.1 |  | 30.35 |  | 7.97 |  | 0.64 |  | 2.62 |  | 1.48 | c,i
61-0210 | 2024-10-28 21:15 | EDT | 5.156 |  | 14.751 |  | 8.26 |  | 98.2 |  | 46702.4 |  | 30.36 |  | 7.98 |  | 0.65 |  | 2.69 |  | 1.33 | c,i
61-0210 | 2024-10-28 21:30 | EDT | 5.094 |  | 14.755 |  | 8.24 |  | 98 |  | 46683.4 |  | 30.34 |  | 7.97 |  | 0.67 |  | 2.75 |  | 3.96 | c,i
61-0210 | 2024-10-28 21:45 | EDT | 5.014 |  | 14.798 |  | 8.08 |  | 96.2 |  | 46720.4 |  | 30.37 |  | 7.96 |  | 0.55 |  | 2.27 |  | 1.59 | c,i
61-0210 | 2024-10-28 22:00 | EDT | 4.947 |  | 14.757 |  | 8.24 |  | 97.9 |  | 46589.4 |  | 30.28 |  | 7.97 |  | 0.79 |  | 3.26 |  | 2.98 | c,i
61-0210 | 2024-10-28 22:15 | EDT | 4.838 |  | 14.808 |  | 7.99 |  | 95.1 |  | 46699.5 |  | 30.36 |  | 7.96 |  | 0.49 |  | 2.03 |  | 1.52 | c,i
61-0210 | 2024-10-28 22:30 | EDT | 4.764 |  | 14.873 |  | 7.87 |  | 93.8 |  | 46782.4 |  | 30.42 |  | 7.94 |  | 0.59 |  | 2.42 |  | 1.64 | c,i
61-0210 | 2024-10-28 22:45 | EDT | 4.706 |  | 14.852 |  | 7.89 |  | 94 |  | 46749.1 |  | 30.39 |  | 7.95 |  | 0.58 |  | 2.41 |  | 2.05 | c,i
61-0210 | 2024-10-28 23:00 | EDT | 4.659 |  | 14.829 |  | 7.92 |  | 94.3 |  | 46718.1 |  | 30.37 |  | 7.95 |  | 0.52 |  | 2.16 |  | 1.71 | c,i
61-0210 | 2024-10-28 23:15 | EDT | 4.644 |  | 14.807 |  | 7.99 |  | 95.1 |  | 46623.3 |  | 30.3 |  | 7.95 |  | 0.62 |  | 2.54 |  | 2.13 | c,i
61-0210 | 2024-10-28 23:30 | EDT | 4.601 |  | 14.681 |  | 8.38 |  | 99.3 |  | 46190.9 |  | 29.99 |  | 7.97 |  | 0.75 |  | 3.07 |  | 3.92 | c,i
61-0210 | 2024-10-28 23:45 | EDT | 4.579 |  | 14.661 |  | 8.39 |  | 99.3 |  | 46066.3 |  | 29.9 |  | 7.97 |  | 1.03 |  | 4.2 |  | 2.42 | c,i
61-0210 | 2024-10-29 | EDT | 4.581 |  | 14.603 |  | 8.43 |  | 99.6 |  | 45988.9 |  | 29.84 |  | 7.97 |  | 1.12 |  | 4.58 |  | ## | c,i
61-0210 | 2024-10-29 00:15 | EDT | 4.6 |  | 14.658 |  | 8.25 |  | 97.6 |  | 46091.7 |  | 29.92 |  | 7.96 |  | 0.56 |  | 2.31 |  | 2.01 | c,i
61-0210 | 2024-10-29 00:30 | EDT | 4.637 |  | 14.521 |  | 8.44 |  | 99.5 |  | 45885.7 |  | 29.76 |  | 7.97 |  | 0.97 |  | 3.95 |  | ## | c,i
61-0210 | 2024-10-29 00:45 | EDT | 4.681 |  | 14.463 |  | 8.52 |  | 100.3 |  | 45878.4 |  | 29.76 |  | 7.98 |  | 0.75 |  | 3.07 |  | 3 | c,i
61-0210 | 2024-10-29 01:00 | EDT | 4.741 |  | 14.486 |  | 8.54 |  | 100.6 |  | 45877.5 |  | 29.76 |  | 7.98 |  | 0.73 |  | 2.99 |  | 3.26 | c,i
61-0210 | 2024-10-29 01:15 | EDT | 4.813 |  | 14.513 |  | 8.52 |  | 100.4 |  | 45897.2 |  | 29.77 |  | 7.97 |  | 1.45 |  | 5.91 |  | ## | c,i
61-0210 | 2024-10-29 01:30 | EDT | 4.855 |  | 14.491 |  | 8.51 |  | 100.3 |  | 45930.6 |  | 29.8 |  | 7.97 |  | 0.83 |  | 3.42 |  | 2.71 | c,i
61-0210 | 2024-10-29 01:45 | EDT | 4.884 |  | 14.446 |  | 8.5 |  | 100.1 |  | 45892 |  | 29.77 |  | 7.97 |  | 0.85 |  | 3.49 |  | 3.83 | c,i
61-0210 | 2024-10-29 02:00 | EDT | 4.911 |  | 14.326 |  | 8.56 |  | 100.4 |  | 45853.3 |  | 29.74 |  | 7.97 |  | 0.71 |  | 2.91 |  | 2.08 | c,i
61-0210 | 2024-10-29 02:15 | EDT | 4.935 |  | 14.334 |  | 8.54 |  | 100.3 |  | 45862.4 |  | 29.74 |  | 7.97 |  | 0.81 |  | 3.3 |  | 4.61 | c,i
61-0210 | 2024-10-29 02:30 | EDT | 4.969 |  | 14.324 |  | 8.52 |  | 100.1 |  | 45847.5 |  | 29.73 |  | 7.97 |  | 0.76 |  | 3.11 |  | 2.8 | c,i
61-0210 | 2024-10-29 02:45 | EDT | 5 |  | 14.495 |  | 8.17 |  | 96.5 |  | 46457.2 |  | 30.18 |  | 7.96 |  | 0.54 |  | 2.23 |  | 0.35 | c,i
61-0210 | 2024-10-29 03:00 | EDT | 5.035 |  | 14.569 |  | 8.02 |  | 95 |  | 46771.6 |  | 30.4 |  | 7.96 |  | 0.51 |  | 2.11 |  | 3.32 | c,i
61-0210 | 2024-10-29 03:15 | EDT | 5.077 |  | 14.537 |  | 8.16 |  | 96.6 |  | 46713.5 |  | 30.36 |  | 7.97 |  | 0.58 |  | 2.39 |  | 1.87 | c,i
61-0210 | 2024-10-29 03:30 | EDT | 5.121 |  | 14.506 |  | 8.3 |  | 98.2 |  | 46672.4 |  | 30.33 |  | 7.98 |  | 0.57 |  | 2.35 |  | 2.05 | c,i
61-0210 | 2024-10-29 03:45 | EDT | 5.175 |  | 14.457 |  | 8.4 |  | 99.2 |  | 46672.9 |  | 30.33 |  | 7.98 |  | 0.6 |  | 2.47 |  | 1.14 | c,i
61-0210 | 2024-10-29 04:00 | EDT | 5.226 |  | 14.399 |  | 8.5 |  | 100.3 |  | 46625.7 |  | 30.29 |  | 7.99 |  | 0.72 |  | 2.96 |  | 2.32 | c,i
61-0210 | 2024-10-29 04:15 | EDT | 5.29 |  | 14.345 |  | 8.59 |  | 101.2 |  | 46560.9 |  | 30.25 |  | 8 |  | 0.95 |  | 3.9 |  | 1.13 | c,i
61-0210 | 2024-10-29 04:30 | EDT | 5.363 |  | 14.315 |  | 8.69 |  | 102.3 |  | 46628.7 |  | 30.29 |  | 8 |  | 0.81 |  | 3.33 |  | 4.19 | c,i
61-0210 | 2024-10-29 04:45 | EDT | 5.441 |  | 14.307 |  | 8.69 |  | 102.3 |  | 46644.8 |  | 30.31 |  | 8 |  | 0.8 |  | 3.26 |  | 3.68 | c,i
61-0210 | 2024-10-29 05:00 | EDT | 5.521 |  | 14.342 |  | 8.61 |  | 101.5 |  | 46775.6 |  | 30.4 |  | 8 |  | 0.83 |  | 3.39 |  | 2.2 | c,i
61-0210 | 2024-10-29 05:15 | EDT | 5.582 |  | 14.357 |  | 8.56 |  | 101 |  | 46809.7 |  | 30.43 |  | 7.99 |  | 0.77 |  | 3.15 |  | 3.25 | c,i
61-0210 | 2024-10-29 05:30 | EDT | 5.639 |  | 14.348 |  | 8.56 |  | 100.9 |  | 46802.7 |  | 30.42 |  | 7.99 |  | 0.75 |  | 3.08 |  | 3.01 | c,i
61-0210 | 2024-10-29 05:45 | EDT | 5.686 |  | 14.328 |  | 8.58 |  | 101.2 |  | 46794.3 |  | 30.41 |  | 7.99 |  | 0.69 |  | 2.84 |  | 2.86 | c,i
61-0210 | 2024-10-29 06:00 | EDT | 5.72 |  | 14.314 |  | 8.58 |  | 101.1 |  | 46779.6 |  | 30.4 |  | 7.99 |  | 0.71 |  | 2.92 |  | 2.74 | c,i
61-0210 | 2024-10-29 06:15 | EDT | 5.743 |  | 14.288 |  | 8.6 |  | 101.3 |  | 46764.4 |  | 30.39 |  | 8 |  | 0.71 |  | 2.91 |  | 2.75 | c,i
61-0210 | 2024-10-29 06:30 | EDT | 5.742 |  | 14.268 |  | 8.59 |  | 101.2 |  | 46751.2 |  | 30.38 |  | 8 |  | 0.91 |  | 3.72 |  | 3.53 | c,i
61-0210 | 2024-10-29 06:45 | EDT | 5.743 |  | 14.241 |  | 8.61 |  | 101.3 |  | 46729.7 |  | 30.37 |  | 8 |  | 0.96 |  | 3.92 |  | 4.32 | c,i
61-0210 | 2024-10-29 07:00 | EDT | 5.742 |  | 14.23 |  | 8.6 |  | 101.2 |  | 46729.1 |  | 30.36 |  | 8 |  | 0.75 |  | 3.09 |  | 2.96 | c,i
61-0210 | 2024-10-29 07:15 | EDT | 5.737 |  | 14.217 |  | 8.61 |  | 101.3 |  | 46743.8 |  | 30.37 |  | 8 |  | 0.64 |  | 2.65 |  | 2.24 | c,i
61-0210 | 2024-10-29 07:30 | EDT | 5.721 |  | 14.204 |  | 8.59 |  | 101 |  | 46758.9 |  | 30.39 |  | 7.99 |  | 0.68 |  | 2.81 |  | 2.47 | c,i
61-0210 | 2024-10-29 07:45 | EDT | 5.691 |  | 14.197 |  | 8.58 |  | 100.9 |  | 46797.5 |  | 30.41 |  | 8 |  | 0.68 |  | 2.8 |  | 2.73 | c,i
61-0210 | 2024-10-29 08:00 | EDT | 5.66 |  | 14.205 |  | 8.57 |  | 100.8 |  | 46839.8 |  | 30.44 |  | 7.99 |  | 0.6 |  | 2.47 |  | 2.76 | c,i
61-0210 | 2024-10-29 08:15 | EDT | 5.623 |  | 14.236 |  | 8.53 |  | 100.4 |  | 46865.3 |  | 30.46 |  | 7.99 |  | 0.61 |  | 2.53 |  | 2.34 | c,i
61-0210 | 2024-10-29 08:30 | EDT | 5.563 |  | 14.242 |  | 8.52 |  | 100.3 |  | 46883.7 |  | 30.48 |  | 7.99 |  | 0.63 |  | 2.6 |  | 2.07 | c,i
61-0210 | 2024-10-29 08:45 | EDT | 5.508 |  | 14.244 |  | 8.53 |  | 100.4 |  | 46902.8 |  | 30.49 |  | 7.99 |  | 0.7 |  | 2.88 |  | 2.55 | c,i
61-0210 | 2024-10-29 09:00 | EDT | 5.451 |  | 14.245 |  | 8.53 |  | 100.4 |  | 46895.6 |  | 30.49 |  | 7.99 |  | 0.62 |  | 2.58 |  | 1.8 | c,i
61-0210 | 2024-10-29 09:15 | EDT | 5.386 |  | 14.254 |  | 8.51 |  | 100.2 |  | 46890.7 |  | 30.48 |  | 7.99 |  | 0.48 |  | 1.98 |  | 1.87 | c,i
61-0210 | 2024-10-29 09:30 | EDT | 5.305 |  | 14.264 |  | 8.48 |  | 99.9 |  | 46879.2 |  | 30.47 |  | 7.99 |  | 0.47 |  | 1.97 |  | 1.6 | c,i
61-0210 | 2024-10-29 09:45 | EDT | 5.246 |  | 14.281 |  | 8.46 |  | 99.7 |  | 46867.6 |  | 30.47 |  | 7.98 |  | 0.46 |  | 1.9 |  | 1.73 | c,i
61-0210 | 2024-10-29 10:00 | EDT | 5.18 |  | 14.304 |  | 8.44 |  | 99.4 |  | 46816.9 |  | 30.43 |  | 7.98 |  | 0.45 |  | 1.87 |  | 1.57 | c,i
61-0210 | 2024-10-29 10:15 | EDT | 5.122 |  | 14.334 |  | 8.43 |  | 99.3 |  | 46726.5 |  | 30.37 |  | 7.98 |  | 0.48 |  | 1.99 |  | 2.14 | c,i
61-0210 | 2024-10-29 10:30 | EDT | 5.058 |  | 14.323 |  | 8.43 |  | 99.3 |  | 46618 |  | 30.29 |  | 7.98 |  | 0.48 |  | 1.97 |  | 1.47 | c,i
61-0210 | 2024-10-29 10:45 | EDT | 4.982 |  | 14.385 |  | 8.36 |  | 98.6 |  | 46618 |  | 30.29 |  | 7.97 |  | 0.45 |  | 1.88 |  | 1.85 | c,i
61-0210 | 2024-10-29 11:00 | EDT | 4.896 |  | 14.425 |  | 8.34 |  | 98.4 |  | 46576.9 |  | 30.26 |  | 7.97 |  | 0.49 |  | 2.05 |  | 1.71 | c,i
61-0210 | 2024-10-29 11:15 | EDT | 4.809 |  | 14.392 |  | 8.41 |  | 99.1 |  | 46467.7 |  | 30.18 |  | 7.97 |  | 0.42 |  | 1.77 |  | 1.57 | c,i
61-0210 | 2024-10-29 11:30 | EDT | 4.73 |  | 14.364 |  | 8.46 |  | 99.6 |  | 46301.4 |  | 30.06 |  | 7.97 |  | 0.48 |  | 1.98 |  | 1.36 | c,i
61-0210 | 2024-10-29 11:45 | EDT | 4.662 |  | 14.36 |  | 8.48 |  | 99.8 |  | 46196.5 |  | 29.98 |  | 7.97 |  | 0.45 |  | 1.85 |  | 1.24 | c,i
61-0210 | 2024-10-29 12:00 | EDT | 4.621 |  | 14.37 |  | 8.55 |  | 100.5 |  | 46073.7 |  | 29.9 |  | 7.97 |  | 0.4 |  | 1.68 |  | 1.45 | c,i
61-0210 | 2024-10-29 12:15 | EDT | 4.597 |  | 14.379 |  | 8.6 |  | 101.1 |  | 46021 |  | 29.86 |  | 7.98 |  | 0.53 |  | 2.19 |  | 1.35 | c,i
61-0210 | 2024-10-29 12:30 | EDT | 4.589 |  | 14.387 |  | 8.61 |  | 101.2 |  | 46038.9 |  | 29.87 |  | 7.98 |  | 0.62 |  | 2.57 |  | 2.38 | c,i
61-0210 | 2024-10-29 12:45 | EDT | 4.609 |  | 14.388 |  | 8.62 |  | 101.4 |  | 46078.6 |  | 29.9 |  | 7.98 |  | 0.73 |  | 2.98 |  | 1.87 | c,i
61-0210 | 2024-10-29 13:00 | EDT | 4.652 |  | 14.38 |  | 8.63 |  | 101.5 |  | 46079.3 |  | 29.9 |  | 7.98 |  | 0.63 |  | 2.6 |  | 2.82 | c,i
61-0210 | 2024-10-29 13:15 | EDT | 4.692 |  | 14.37 |  | 8.65 |  | 101.7 |  | 46062.6 |  | 29.89 |  | 7.98 |  | 0.48 |  | 2 |  | 1.71 | c,i
61-0210 | 2024-10-29 13:30 | EDT | 4.78 |  | 14.37 |  | 8.64 |  | 101.7 |  | 46074.1 |  | 29.9 |  | 7.98 |  | 0.52 |  | 2.17 |  | ## | c,i
61-0210 | 2024-10-29 13:45 | EDT | 4.827 |  | 14.373 |  | 8.64 |  | 101.7 |  | 46074.8 |  | 29.9 |  | 7.98 |  | 0.42 |  | 1.77 |  | 1.49 | c,i
61-0210 | 2024-10-29 14:00 | EDT | 4.866 |  | 14.378 |  | 8.64 |  | 101.6 |  | 46052.1 |  | 29.88 |  | 7.98 |  | 0.42 |  | 1.74 |  | 1.24 | c,i
61-0210 | 2024-10-29 14:15 | EDT | 4.92 |  | 14.365 |  | 8.63 |  | 101.5 |  | 46012.8 |  | 29.85 |  | 7.98 |  | 0.34 |  | 1.43 |  | 0.99 | c,i
61-0210 | 2024-10-29 14:30 | EDT | 4.94 |  | 14.252 |  | 8.74 |  | 102.5 |  | 45940.4 |  | 29.8 |  | 7.99 |  | 0.41 |  | 1.73 |  | 1.09 | c,i
61-0210 | 2024-10-29 14:45 | EDT | 4.97 |  | 14.228 |  | 8.8 |  | 103.2 |  | 45941.6 |  | 29.8 |  | 8 |  | 0.49 |  | 2.04 |  | 1.36 | c,i
61-0210 | 2024-10-29 15:00 | EDT | 5.003 |  | 14.232 |  | 8.82 |  | 103.4 |  | 45940.6 |  | 29.8 |  | 8 |  | 0.5 |  | 2.06 |  | 1.47 | c,i
61-0210 | 2024-10-29 15:15 | EDT | 5.045 |  | 14.227 |  | 8.85 |  | 103.7 |  | 45951.9 |  | 29.8 |  | 8 |  | 0.47 |  | 1.95 |  | 1.51 | c,i
61-0210 | 2024-10-29 15:30 | EDT | 5.086 |  | 14.246 |  | 8.83 |  | 103.5 |  | 45950.2 |  | 29.8 |  | 8 |  | 0.53 |  | 2.21 |  | 1.03 | c,i
61-0210 | 2024-10-29 15:45 | EDT | 5.118 |  | 14.234 |  | 8.85 |  | 103.8 |  | 45954.6 |  | 29.81 |  | 8 |  | 0.48 |  | 2 |  | 1.55 | c,i
61-0210 | 2024-10-29 16:00 | EDT | 5.139 |  | 14.348 |  | 8.8 |  | 103.4 |  | 46033.6 |  | 29.87 |  | 8 |  | 0.53 |  | 2.19 |  | 1.86 | c,i
61-0210 | 2024-10-29 16:15 | EDT | 5.169 |  | 14.339 |  | 8.86 |  | 104.1 |  | 46038.9 |  | 29.87 |  | 8 |  | 0.62 |  | 2.58 |  | 2.86 | c,i
61-0210 | 2024-10-29 16:30 | EDT | 5.205 |  | 14.325 |  | 8.85 |  | 104 |  | 46030 |  | 29.86 |  | 8 |  | 0.69 |  | 2.85 |  | 2.93 | c,i
61-0210 | 2024-10-29 16:45 | EDT | 5.269 |  | 14.321 |  | 8.85 |  | 103.9 |  | 46044.9 |  | 29.87 |  | 8 |  | 0.75 |  | 3.07 |  | 2.42 | c,i
61-0210 | 2024-10-29 17:00 | EDT | 5.337 |  | 14.328 |  | 8.85 |  | 104 |  | 46057.1 |  | 29.88 |  | 8 |  | 0.77 |  | 3.17 |  | 2.61 | c,i
61-0210 | 2024-10-29 17:15 | EDT | 5.421 |  | 14.334 |  | 8.81 |  | 103.6 |  | 46067.7 |  | 29.89 |  | 8 |  | 0.58 |  | 2.4 |  | 4.21 | c,i
61-0210 | 2024-10-29 17:30 | EDT | 5.512 |  | 14.271 |  | 8.61 |  | 101.2 |  | 46274.9 |  | 30.04 |  | 7.99 |  | 0.85 |  | 3.47 |  | 3.71 | c,i
61-0210 | 2024-10-29 17:45 | EDT | 5.563 |  | 14.275 |  | 8.55 |  | 100.5 |  | 46332.7 |  | 30.08 |  | 7.98 |  | 0.6 |  | 2.46 |  | 2 | c,i
61-0210 | 2024-10-29 18:00 | EDT | 5.615 |  | 14.301 |  | 8.36 |  | 98.4 |  | 46547.8 |  | 30.24 |  | 7.97 |  | 0.51 |  | 2.12 |  | 1.82 | c,i
61-0210 | 2024-10-29 18:15 | EDT | 5.683 |  | 14.295 |  | 8.31 |  | 97.9 |  | 46704.9 |  | 30.35 |  | 7.97 |  | 0.64 |  | 2.64 |  | 2.31 | c,i
61-0210 | 2024-10-29 18:30 | EDT | 5.697 |  | 14.276 |  | 8.31 |  | 97.8 |  | 46713.1 |  | 30.35 |  | 7.97 |  | 0.6 |  | 2.48 |  | 2.41 | c,i
61-0210 | 2024-10-29 18:45 | EDT | 5.711 |  | 14.271 |  | 8.3 |  | 97.7 |  | 46704.1 |  | 30.35 |  | 7.98 |  | 0.82 |  | 3.35 |  | 2.87 | c,i
61-0210 | 2024-10-29 19:00 | EDT | 5.71 |  | 14.255 |  | 8.3 |  | 97.7 |  | 46675 |  | 30.33 |  | 7.98 |  | 0.73 |  | 3.01 |  | 2.46 | c,i
61-0210 | 2024-10-29 19:15 | EDT | 5.712 |  | 14.21 |  | 8.42 |  | 99 |  | 46617.1 |  | 30.28 |  | 7.98 |  | 0.93 |  | 3.8 |  | ## | c,i
61-0210 | 2024-10-29 19:30 | EDT | 5.712 |  | 14.233 |  | 8.3 |  | 97.5 |  | 46600.6 |  | 30.27 |  | 7.98 |  | 0.85 |  | 3.47 |  | 2.3 | c,i
61-0210 | 2024-10-29 19:45 | EDT | 5.712 |  | 14.263 |  | 8.21 |  | 96.6 |  | 46683 |  | 30.33 |  | 7.97 |  | 0.56 |  | 2.32 |  | 1.8 | c,i
61-0210 | 2024-10-29 20:00 | EDT | 5.7 |  | 14.268 |  | 8.19 |  | 96.4 |  | 46688 |  | 30.34 |  | 7.97 |  | 0.44 |  | 1.84 |  | 1.45 | c,i
61-0210 | 2024-10-29 20:15 | EDT | 5.683 |  | 14.263 |  | 8.21 |  | 96.6 |  | 46683.6 |  | 30.33 |  | 7.97 |  | 0.55 |  | 2.26 |  | 2.2 | c,i
61-0210 | 2024-10-29 20:30 | EDT | 5.648 |  | 14.246 |  | 8.26 |  | 97.2 |  | 46652.1 |  | 30.31 |  | 7.98 |  | 0.62 |  | 2.55 |  | 2.45 | c,i
61-0210 | 2024-10-29 20:45 | EDT | 5.611 |  | 14.224 |  | 8.33 |  | 97.9 |  | 46563.9 |  | 30.25 |  | 7.98 |  | 0.61 |  | 2.51 |  | 2.25 | c,i
61-0210 | 2024-10-29 21:00 | EDT | 5.573 |  | 14.174 |  | 8.51 |  | 99.9 |  | 46466 |  | 30.17 |  | 7.99 |  | 0.99 |  | 4.04 |  | 3.9 | c,i
61-0210 | 2024-10-29 21:15 | EDT | 5.501 |  | 14.103 |  | 8.68 |  | 101.7 |  | 46458.7 |  | 30.17 |  | 8 |  | 0.99 |  | 4.06 |  | 3.82 | c,i
61-0210 | 2024-10-29 21:30 | EDT | 5.422 |  | 14.108 |  | 8.66 |  | 101.5 |  | 46553.2 |  | 30.23 |  | 8 |  | 0.88 |  | 3.6 |  | 3.91 | c,i
61-0210 | 2024-10-29 21:45 | EDT | 5.305 |  | 14.085 |  | 8.73 |  | 102.3 |  | 46574.9 |  | 30.25 |  | 8 |  | 1.05 |  | 4.28 |  | 3.52 | c,i
61-0210 | 2024-10-29 22:00 | EDT | 5.22 |  | 14.095 |  | 8.74 |  | 102.5 |  | 46631.6 |  | 30.29 |  | 8 |  | 1.13 |  | 4.61 |  | 3.84 | c,i
61-0210 | 2024-10-29 22:15 | EDT | 5.124 |  | 14.11 |  | 8.71 |  | 102.2 |  | 46663.6 |  | 30.31 |  | 8 |  | 1.03 |  | 4.2 |  | 5.44 | c,i
61-0210 | 2024-10-29 22:30 | EDT | 5.021 |  | 14.119 |  | 8.66 |  | 101.6 |  | 46655.6 |  | 30.31 |  | 7.99 |  | 0.93 |  | 3.82 |  | 4.88 | c,i
61-0210 | 2024-10-29 22:45 | EDT | 4.923 |  | 14.144 |  | 8.56 |  | 100.5 |  | 46662.9 |  | 30.31 |  | 7.99 |  | 0.9 |  | 3.7 |  | 3.15 | c,i
61-0210 | 2024-10-29 23:00 | EDT | 4.821 |  | 14.164 |  | 8.46 |  | 99.4 |  | 46653.9 |  | 30.31 |  | 7.98 |  | 0.72 |  | 2.98 |  | 2.97 | c,i
61-0210 | 2024-10-29 23:15 | EDT | 4.762 |  | 14.185 |  | 8.39 |  | 98.5 |  | 46656.5 |  | 30.31 |  | 7.98 |  | 0.69 |  | 2.83 |  | 2.93 | c,i
61-0210 | 2024-10-29 23:30 | EDT | 4.714 |  | 14.195 |  | 8.38 |  | 98.4 |  | 46543 |  | 30.23 |  | 7.98 |  | 0.69 |  | 2.85 |  | 2.91 | c,i
61-0210 | 2024-10-29 23:45 | EDT | 4.651 |  | 14.206 |  | 8.37 |  | 98.3 |  | 46559.1 |  | 30.24 |  | 7.97 |  | 0.65 |  | 2.69 |  | 3.26 | c,i
61-0210 | 2024-10-30 | EDT | 4.595 |  | 14.219 |  | 8.28 |  | 97.3 |  | 46575.2 |  | 30.25 |  | 7.97 |  | 0.84 |  | 3.45 |  | 0.82 | c,i
61-0210 | 2024-10-30 00:15 | EDT | 4.559 |  | 14.277 |  | 8.15 |  | 95.9 |  | 46679.8 |  | 30.33 |  | 7.96 |  | 0.59 |  | 2.42 |  | 1.92 | c,i
61-0210 | 2024-10-30 00:30 | EDT | 4.555 |  | 14.286 |  | 8.11 |  | 95.5 |  | 46679.4 |  | 30.33 |  | 7.95 |  | 0.56 |  | 2.3 |  | 1.47 | c,i
61-0210 | 2024-10-30 00:45 | EDT | 4.569 |  | 14.263 |  | 8.22 |  | 96.7 |  | 46582.5 |  | 30.26 |  | 7.96 |  | 0.71 |  | 2.93 |  | 1.16 | c,i
61-0210 | 2024-10-30 01:00 | EDT | 4.611 |  | 14.243 |  | 8.24 |  | 96.8 |  | 46436.1 |  | 30.15 |  | 7.96 |  | 0.62 |  | 2.57 |  | ## | c,i
61-0210 | 2024-10-30 01:15 | EDT | 4.683 |  | 14.229 |  | 8.28 |  | 97.3 |  | 46370.1 |  | 30.11 |  | 7.96 |  | 0.56 |  | 2.33 |  | 0.97 | c,i
61-0210 | 2024-10-30 01:30 | EDT | 4.773 |  | 14.203 |  | 8.38 |  | 98.3 |  | 46256.9 |  | 30.02 |  | 7.97 |  | 0.5 |  | 2.08 |  | 1.56 | c,i
61-0210 | 2024-10-30 01:45 | EDT | 4.91 |  | 14.188 |  | 8.39 |  | 98.4 |  | 46238.6 |  | 30.01 |  | 7.97 |  | 0.48 |  | 2 |  | 0.71 | c,i
61-0210 | 2024-10-30 02:00 | EDT | 5.025 |  | 14.138 |  | 8.47 |  | 99.2 |  | 46217.3 |  | 29.99 |  | 7.97 |  | 0.51 |  | 2.11 |  | 2.01 | c,i
61-0210 | 2024-10-30 02:15 | EDT | 5.047 |  | 14.064 |  | 8.6 |  | 100.6 |  | 46135.3 |  | 29.93 |  | 7.98 |  | 0.58 |  | 2.38 |  | 2.94 | c,i
61-0210 | 2024-10-30 02:30 | EDT | 5.064 |  | 14.079 |  | 8.54 |  | 99.9 |  | 46193.4 |  | 29.97 |  | 7.98 |  | 0.55 |  | 2.26 |  | 3.04 | c,i
61-0210 | 2024-10-30 02:45 | EDT | 5.069 |  | 14.061 |  | 8.57 |  | 100.2 |  | 46185.3 |  | 29.97 |  | 7.98 |  | 0.62 |  | 2.55 |  | 0.95 | c,i
61-0210 | 2024-10-30 03:00 | EDT | 5.088 |  | 14.06 |  | 8.57 |  | 100.2 |  | 46193.5 |  | 29.97 |  | 7.98 |  | 0.68 |  | 2.81 |  | 2.61 | c,i
61-0210 | 2024-10-30 03:15 | EDT | 5.093 |  | 14.05 |  | 8.6 |  | 100.5 |  | 46136.5 |  | 29.93 |  | 7.98 |  | 0.78 |  | 3.19 |  | ## | c,i
61-0210 | 2024-10-30 03:30 | EDT | 5.111 |  | 14.053 |  | 8.58 |  | 100.3 |  | 46180.4 |  | 29.96 |  | 7.98 |  | 0.75 |  | 3.08 |  | 2.84 | c,i
61-0210 | 2024-10-30 03:45 | EDT | 5.139 |  | 14.05 |  | 8.56 |  | 100.1 |  | 46164.8 |  | 29.95 |  | 7.98 |  | 1.07 |  | 4.36 |  | ## | c,i
61-0210 | 2024-10-30 04:00 | EDT | 5.167 |  | 14.067 |  | 8.55 |  | 99.9 |  | 46125.1 |  | 29.92 |  | 7.98 |  | 0.99 |  | 4.04 |  | ## | c,i
61-0210 | 2024-10-30 04:15 | EDT | 5.208 |  | 14.079 |  | 8.5 |  | 99.3 |  | 46137 |  | 29.93 |  | 7.98 |  | 0.83 |  | 3.4 |  | 2.58 | c,i
61-0210 | 2024-10-30 04:30 | EDT | 5.246 |  | 14.081 |  | 8.51 |  | 99.6 |  | 46139.7 |  | 29.94 |  | 7.98 |  | 0.52 |  | 2.15 |  | 1.8 | c,i
61-0210 | 2024-10-30 04:45 | EDT | 5.301 |  | 14.078 |  | 8.52 |  | 99.6 |  | 46137.1 |  | 29.93 |  | 7.98 |  | 0.63 |  | 2.58 |  | 2.43 | c,i
61-0210 | 2024-10-30 05:00 | EDT | 5.361 |  | 14.082 |  | 8.47 |  | 99.1 |  | 46127.2 |  | 29.93 |  | 7.98 |  | 0.66 |  | 2.72 |  | 2.41 | c,i
61-0210 | 2024-10-30 05:15 | EDT | 5.413 |  | 14.077 |  | 8.47 |  | 99.1 |  | 46112.1 |  | 29.92 |  | 7.98 |  | 0.54 |  | 2.25 |  | 2.14 | c,i
61-0210 | 2024-10-30 05:30 | EDT | 5.463 |  | 14.029 |  | 8.58 |  | 100.2 |  | 46064.6 |  | 29.88 |  | 7.99 |  | 0.59 |  | 2.45 |  | 2.32 | c,i
61-0210 | 2024-10-30 05:45 | EDT | 5.551 |  | 14.027 |  | 8.6 |  | 100.4 |  | 46060.4 |  | 29.88 |  | 7.99 |  | 0.6 |  | 2.47 |  | 1.72 | c,i
61-0210 | 2024-10-30 06:00 | EDT | 5.592 |  | 14.027 |  | 8.61 |  | 100.5 |  | 46049.1 |  | 29.87 |  | 7.98 |  | 0.58 |  | 2.38 |  | 2.09 | c,i
61-0210 | 2024-10-30 06:15 | EDT | 5.595 |  | 14.029 |  | 8.59 |  | 100.4 |  | 46049.6 |  | 29.87 |  | 7.98 |  | 0.53 |  | 2.2 |  | 2.23 | c,i
61-0210 | 2024-10-30 06:30 | EDT | 5.633 |  | 14.03 |  | 8.58 |  | 100.2 |  | 46062 |  | 29.88 |  | 7.98 |  | 0.49 |  | 2.03 |  | 2.09 | c,i
61-0210 | 2024-10-30 06:45 | EDT | 5.641 |  | 14.039 |  | 8.58 |  | 100.2 |  | 46076.2 |  | 29.89 |  | 7.98 |  | 0.51 |  | 2.11 |  | 2 | c,i
61-0210 | 2024-10-30 07:00 | EDT | 5.673 |  | 14.034 |  | 8.58 |  | 100.2 |  | 46064.4 |  | 29.88 |  | 7.98 |  | 0.55 |  | 2.26 |  | 2.28 | c,i
61-0210 | 2024-10-30 07:15 | EDT | 5.676 |  | 14.039 |  | 8.58 |  | 100.3 |  | 46081.8 |  | 29.89 |  | 7.98 |  | 0.55 |  | 2.26 |  | 1.72 | c,i
61-0210 | 2024-10-30 07:30 | EDT | 5.674 |  | 14.034 |  | 8.58 |  | 100.3 |  | 46076.7 |  | 29.89 |  | 7.98 |  | 0.6 |  | 2.47 |  | ## | c,i
61-0210 | 2024-10-30 07:45 | EDT | 5.672 |  | 14.024 |  | 8.59 |  | 100.3 |  | 46065 |  | 29.88 |  | 7.98 |  | 0.63 |  | 2.6 |  | 2.1 | c,i
61-0210 | 2024-10-30 08:00 | EDT | 5.671 |  | 14.016 |  | 8.59 |  | 100.3 |  | 46057.5 |  | 29.87 |  | 7.98 |  | 0.59 |  | 2.42 |  | 1.28 | c,i
61-0210 | 2024-10-30 08:15 | EDT | 5.658 |  | 14.023 |  | 8.57 |  | 100.1 |  | 46066.4 |  | 29.88 |  | 7.98 |  | 0.49 |  | 2.02 |  | 1.54 | c,i
61-0210 | 2024-10-30 08:30 | EDT | 5.66 |  | 14.009 |  | 8.6 |  | 100.4 |  | 46050.5 |  | 29.87 |  | 7.98 |  | 0.57 |  | 2.36 |  | 1.95 | c,i
61-0210 | 2024-10-30 08:45 | EDT | 5.659 |  | 14.023 |  | 8.54 |  | 99.7 |  | 46050.6 |  | 29.87 |  | 7.98 |  | 0.4 |  | 1.68 |  | 1.08 | c,i
61-0210 | 2024-10-30 09:00 | EDT | 5.671 |  | 14.018 |  | 8.57 |  | 100 |  | 46052.6 |  | 29.87 |  | 7.98 |  | 0.41 |  | 1.72 |  | 1.35 | c,i
61-0210 | 2024-10-30 09:15 | EDT | 5.638 |  | 14.006 |  | 8.59 |  | 100.3 |  | 46040.4 |  | 29.86 |  | 7.98 |  | 0.47 |  | 1.95 |  | 1.73 | c,i
61-0210 | 2024-10-30 09:30 | EDT | 5.579 |  | 13.994 |  | 8.63 |  | 100.7 |  | 46029.8 |  | 29.85 |  | 7.99 |  | 0.52 |  | 2.14 |  | 1.66 | c,i
61-0210 | 2024-10-30 09:45 | EDT | 5.51 |  | 13.958 |  | 8.63 |  | 100.7 |  | 46064.7 |  | 29.88 |  | 7.99 |  | 0.44 |  | 1.83 |  | 1.52 | c,i
61-0210 | 2024-10-30 10:00 | EDT | 5.435 |  | 13.942 |  | 8.63 |  | 100.6 |  | 46086.8 |  | 29.89 |  | 7.99 |  | 0.42 |  | 1.73 |  | 1.16 | c,i
61-0210 | 2024-10-30 10:15 | EDT | 5.358 |  | 13.943 |  | 8.67 |  | 101 |  | 46071.6 |  | 29.88 |  | 7.99 |  | 0.44 |  | 1.85 |  | 1.5 | c,i
61-0210 | 2024-10-30 10:30 | EDT | 5.265 |  | 13.992 |  | 8.58 |  | 100.1 |  | 46124.8 |  | 29.92 |  | 7.98 |  | 0.42 |  | 1.76 |  | 0.68 | c,i
61-0210 | 2024-10-30 10:45 | EDT | 5.169 |  | 14.021 |  | 8.57 |  | 100.1 |  | 46156.4 |  | 29.95 |  | 7.98 |  | 0.47 |  | 1.95 |  | 1.16 | c,i
61-0210 | 2024-10-30 11:00 | EDT | 5.031 |  | 14.039 |  | 8.59 |  | 100.4 |  | 46151.9 |  | 29.94 |  | 7.98 |  | 0.37 |  | 1.54 |  | 1.02 | c,i
61-0210 | 2024-10-30 11:15 | EDT | 4.93 |  | 14.066 |  | 8.61 |  | 100.7 |  | 46138.3 |  | 29.93 |  | 7.98 |  | 0.43 |  | 1.79 |  | 1.22 | c,i
61-0210 | 2024-10-30 11:30 | EDT | 4.83 |  | 14.084 |  | 8.6 |  | 100.6 |  | 46128.2 |  | 29.93 |  | 7.98 |  | 0.41 |  | 1.72 |  | 0.95 | c,i
61-0210 | 2024-10-30 11:45 | EDT | 4.746 |  | 14.093 |  | 8.59 |  | 100.4 |  | 46120.3 |  | 29.92 |  | 7.98 |  | 0.41 |  | 1.72 |  | 2.32 | c,i
61-0210 | 2024-10-30 12:00 | EDT | 4.681 |  | 14.106 |  | 8.6 |  | 100.6 |  | 46114.2 |  | 29.92 |  | 7.98 |  | 0.38 |  | 1.58 |  | 1.33 | c,i
61-0210 | 2024-10-30 12:15 | EDT | 4.627 |  | 14.113 |  | 8.58 |  | 100.4 |  | 46107.6 |  | 29.91 |  | 7.98 |  | 0.37 |  | 1.56 |  | 1.09 | c,i
61-0210 | 2024-10-30 12:30 | EDT | 4.585 |  | 14.118 |  | 8.62 |  | 100.8 |  | 46106.9 |  | 29.91 |  | 7.98 |  | 0.36 |  | 1.49 |  | 1.09 | c,i
61-0210 | 2024-10-30 12:45 | EDT | 4.563 |  | 14.127 |  | 8.68 |  | 101.6 |  | 46104.3 |  | 29.91 |  | 7.99 |  | 0.73 |  | 3 |  | ## | c,i
61-0210 | 2024-10-30 13:00 | EDT | 4.599 |  | 14.121 |  | 8.73 |  | 102.1 |  | 46103.8 |  | 29.91 |  | 7.99 |  | 0.37 |  | 1.55 |  | 0.94 | c,i
61-0210 | 2024-10-30 13:15 | EDT | 4.652 |  | 14.114 |  | 8.73 |  | 102.2 |  | 46104.7 |  | 29.91 |  | 7.99 |  | 0.35 |  | 1.46 |  | 1.78 | c,i
61-0210 | 2024-10-30 13:30 | EDT | 4.718 |  | 14.111 |  | 8.76 |  | 102.5 |  | 46097.6 |  | 29.91 |  | 7.99 |  | 0.33 |  | 1.37 |  | 1.11 | c,i
61-0210 | 2024-10-30 13:45 | EDT | 4.716 |  | 14.109 |  | 8.81 |  | 103.1 |  | 46090.8 |  | 29.9 |  | 8 |  | 0.32 |  | 1.36 |  | 0.95 | c,i
61-0210 | 2024-10-30 14:00 | EDT | 4.769 |  | 14.077 |  | 8.82 |  | 103.1 |  | 46095.9 |  | 29.9 |  | 8 |  | 0.4 |  | 1.66 |  | 0.79 | c,i
61-0210 | 2024-10-30 14:15 | EDT | 4.827 |  | 14.082 |  | 8.84 |  | 103.4 |  | 46087.6 |  | 29.9 |  | 8 |  | 0.4 |  | 1.68 |  | 1.23 | c,i
61-0210 | 2024-10-30 14:30 | EDT | 4.919 |  | 14.138 |  | 8.85 |  | 103.6 |  | 46099 |  | 29.91 |  | 8.01 |  | 0.42 |  | 1.77 |  | 1.12 | c,i
61-0210 | 2024-10-30 14:45 | EDT | 4.902 |  | 14.181 |  | 8.88 |  | 104.1 |  | 46097.3 |  | 29.91 |  | 8.01 |  | 0.46 |  | 1.92 |  | 1.21 | c,i
61-0210 | 2024-10-30 15:00 | EDT | 4.915 |  | 14.306 |  | 8.94 |  | 105 |  | 46101.7 |  | 29.91 |  | 8.01 |  | 0.51 |  | 2.13 |  | 2.14 | c,i
61-0210 | 2024-10-30 15:15 | EDT | 4.957 |  | 14.421 |  | 8.98 |  | 105.7 |  | 46115.8 |  | 29.93 |  | 8.01 |  | 0.56 |  | 2.3 |  | 2.23 | c,i
61-0210 | 2024-10-30 15:30 | EDT | 4.966 |  | 14.533 |  | 9.03 |  | 106.6 |  | 46110.7 |  | 29.93 |  | 8.02 |  | 0.62 |  | 2.56 |  | 2.33 | c,i
61-0210 | 2024-10-30 15:45 | EDT | 4.961 |  | 14.51 |  | 9.03 |  | 106.5 |  | 46085.3 |  | 29.91 |  | 8.02 |  | 0.58 |  | 2.41 |  | 2.34 | c,i
61-0210 | 2024-10-30 16:00 | EDT | 4.981 |  | 14.535 |  | 9.04 |  | 106.7 |  | 46085.5 |  | 29.91 |  | 8.02 |  | 0.72 |  | 2.98 |  | 2.57 | c,i
61-0210 | 2024-10-30 16:15 | EDT | 5.074 |  | 14.549 |  | 9.02 |  | 106.5 |  | 46083.9 |  | 29.91 |  | 8.02 |  | 0.59 |  | 2.43 |  | 2.02 | c,i
61-0210 | 2024-10-30 16:30 | EDT | 5.1 |  | 14.52 |  | 9.06 |  | 106.9 |  | 46093.5 |  | 29.91 |  | 8.02 |  | 0.68 |  | 2.8 |  | 2.41 | c,i
61-0210 | 2024-10-30 16:45 | EDT | 5.177 |  | 14.503 |  | 9.03 |  | 106.5 |  | 46112.9 |  | 29.93 |  | 8.02 |  | 0.65 |  | 2.69 |  | 3.62 | c,i
61-0210 | 2024-10-30 17:00 | EDT | 5.214 |  | 14.33 |  | 9.02 |  | 106 |  | 46071.9 |  | 29.89 |  | 8.02 |  | 0.66 |  | 2.72 |  | 2.63 | c,i
61-0210 | 2024-10-30 17:15 | EDT | 5.252 |  | 14.252 |  | 8.97 |  | 105.3 |  | 46041.2 |  | 29.87 |  | 8.02 |  | 0.62 |  | 2.57 |  | 2.64 | c,i
61-0210 | 2024-10-30 17:30 | EDT | 5.305 |  | 14.245 |  | 8.98 |  | 105.3 |  | 46039.1 |  | 29.87 |  | 8.02 |  | 0.62 |  | 2.57 |  | 1.91 | c,i
61-0210 | 2024-10-30 17:45 | EDT | 5.37 |  | 14.269 |  | 9 |  | 105.6 |  | 46044.4 |  | 29.87 |  | 8.02 |  | 0.7 |  | 2.89 |  | 2.22 | c,i
61-0210 | 2024-10-30 18:00 | EDT | 5.387 |  | 14.283 |  | 9 |  | 105.6 |  | 46049.3 |  | 29.88 |  | 8.02 |  | 0.77 |  | 3.15 |  | 2.85 | c,i
61-0210 | 2024-10-30 18:15 | EDT | 5.511 |  | 14.302 |  | 8.98 |  | 105.5 |  | 46058.9 |  | 29.88 |  | 8.02 |  | 0.78 |  | 3.19 |  | 2.78 | c,i
61-0210 | 2024-10-30 18:30 | EDT | 5.559 |  | 14.303 |  | 8.96 |  | 105.2 |  | 46072.9 |  | 29.89 |  | 8.02 |  | 0.86 |  | 3.53 |  | 1.58 | c,i
61-0210 | 2024-10-30 18:45 | EDT | 5.592 |  | 14.289 |  | 8.91 |  | 104.6 |  | 46081.5 |  | 29.9 |  | 8.01 |  | 0.73 |  | 3 |  | 3.14 | c,i
61-0210 | 2024-10-30 19:00 | EDT | 5.592 |  | 14.294 |  | 8.89 |  | 104.4 |  | 46086.1 |  | 29.9 |  | 8.01 |  | 0.7 |  | 2.9 |  | 2.48 | c,i
61-0210 | 2024-10-30 19:15 | EDT | 5.608 |  | 14.293 |  | 8.88 |  | 104.3 |  | 46091.8 |  | 29.91 |  | 8.01 |  | 0.76 |  | 3.14 |  | 2.77 | c,i
61-0210 | 2024-10-30 19:30 | EDT | 5.604 |  | 14.303 |  | 8.9 |  | 104.5 |  | 46094.5 |  | 29.91 |  | 8.01 |  | 0.78 |  | 3.19 |  | 3.32 | c,i
61-0210 | 2024-10-30 19:45 | EDT | 5.567 |  | 14.303 |  | 8.89 |  | 104.4 |  | 46099 |  | 29.91 |  | 8.01 |  | 0.79 |  | 3.24 |  | 2.94 | c,i
61-0210 | 2024-10-30 20:00 | EDT | 5.594 |  | 14.305 |  | 8.87 |  | 104.2 |  | 46109.2 |  | 29.92 |  | 8.01 |  | 0.73 |  | 3 |  | 2.31 | c,i
61-0210 | 2024-10-30 20:15 | EDT | 5.587 |  | 14.304 |  | 8.84 |  | 103.9 |  | 46120.9 |  | 29.93 |  | 8.01 |  | 0.79 |  | 3.24 |  | 3.7 | c,i
61-0210 | 2024-10-30 20:30 | EDT | 5.543 |  | 14.308 |  | 8.84 |  | 103.9 |  | 46133.8 |  | 29.94 |  | 8.01 |  | 0.77 |  | 3.17 |  | 2.53 | c,i
61-0210 | 2024-10-30 20:45 | EDT | 5.53 |  | 14.324 |  | 8.86 |  | 104.1 |  | 46153.5 |  | 29.95 |  | 8.01 |  | 0.76 |  | 3.14 |  | 2.5 | c,i
61-0210 | 2024-10-30 21:00 | EDT | 5.48 |  | 14.336 |  | 8.86 |  | 104.2 |  | 46159.7 |  | 29.96 |  | 8.01 |  | 0.85 |  | 3.5 |  | 3.49 | c,i
61-0210 | 2024-10-30 21:15 | EDT | 5.433 |  | 14.326 |  | 8.86 |  | 104.1 |  | 46149.8 |  | 29.95 |  | 8.01 |  | 0.87 |  | 3.57 |  | 3.52 | c,i
61-0210 | 2024-10-30 21:30 | EDT | 5.366 |  | 14.328 |  | 8.83 |  | 103.8 |  | 46144.9 |  | 29.95 |  | 8.01 |  | 0.84 |  | 3.45 |  | 3.07 | c,i
61-0210 | 2024-10-30 21:45 | EDT | 5.299 |  | 14.295 |  | 8.82 |  | 103.5 |  | 46100.9 |  | 29.91 |  | 8.01 |  | 0.82 |  | 3.34 |  | 2.51 | c,i
61-0210 | 2024-10-30 22:00 | EDT | 5.229 |  | 14.315 |  | 8.8 |  | 103.4 |  | 46126.3 |  | 29.93 |  | 8 |  | 0.87 |  | 3.57 |  | 2.91 | c,i
61-0210 | 2024-10-30 22:15 | EDT | 5.15 |  | 14.367 |  | 8.75 |  | 103 |  | 46166.4 |  | 29.96 |  | 8 |  | 0.81 |  | 3.31 |  | 2.42 | c,i
61-0210 | 2024-10-30 22:30 | EDT | 5.055 |  | 14.372 |  | 8.74 |  | 102.8 |  | 46162.9 |  | 29.96 |  | 8 |  | 0.77 |  | 3.17 |  | 3.27 | c,i
61-0210 | 2024-10-30 22:45 | EDT | 4.975 |  | 14.366 |  | 8.74 |  | 102.9 |  | 46155.7 |  | 29.95 |  | 8 |  | 0.8 |  | 3.26 |  | 2.59 | c,i
61-0210 | 2024-10-30 23:00 | EDT | 4.884 |  | 14.36 |  | 8.72 |  | 102.6 |  | 46150.8 |  | 29.95 |  | 8 |  | 0.7 |  | 2.9 |  | 2.91 | c,i
61-0210 | 2024-10-30 23:15 | EDT | 4.797 |  | 14.349 |  | 8.68 |  | 102.1 |  | 46142.1 |  | 29.94 |  | 7.99 |  | 0.76 |  | 3.11 |  | 2.38 | c,i
61-0210 | 2024-10-30 23:30 | EDT | 4.726 |  | 14.339 |  | 8.65 |  | 101.7 |  | 46142.7 |  | 29.94 |  | 7.99 |  | 0.82 |  | 3.36 |  | 2.22 | c,i
61-0210 | 2024-10-30 23:45 | EDT | 4.644 |  | 14.302 |  | 8.65 |  | 101.6 |  | 46140.1 |  | 29.94 |  | 7.99 |  | 0.66 |  | 2.71 |  | 2.2 | c,i
61-0210 | 2024-10-31 | EDT | 4.567 |  | 14.275 |  | 8.65 |  | 101.5 |  | 46121.5 |  | 29.93 |  | 7.99 |  | 0.7 |  | 2.89 |  | 2.67 | c,i
61-0210 | 2024-10-31 00:15 | EDT | 4.506 |  | 14.262 |  | 8.65 |  | 101.5 |  | 46109.9 |  | 29.92 |  | 8 |  | 0.78 |  | 3.19 |  | 3.04 | c,i
61-0210 | 2024-10-31 00:30 | EDT | 4.466 |  | 14.253 |  | 8.66 |  | 101.6 |  | 46102.1 |  | 29.91 |  | 7.99 |  | 0.65 |  | 2.67 |  | 2.53 | c,i
61-0210 | 2024-10-31 00:45 | EDT | 4.436 |  | 14.26 |  | 8.52 |  | 100 |  | 46124.3 |  | 29.93 |  | 7.98 |  | 0.62 |  | 2.55 |  | 1.8 | c,i
61-0210 | 2024-10-31 01:00 | EDT | 4.419 |  | 14.254 |  | 8.54 |  | 100.2 |  | 46138.3 |  | 29.94 |  | 7.99 |  | 0.56 |  | 2.31 |  | 1.63 | c,i
61-0210 | 2024-10-31 01:15 | EDT | 4.421 |  | 14.243 |  | 8.51 |  | 99.8 |  | 46133.5 |  | 29.94 |  | 7.99 |  | 0.64 |  | 2.62 |  | 2.2 | c,i
61-0210 | 2024-10-31 01:30 | EDT | 4.448 |  | 14.239 |  | 8.56 |  | 100.4 |  | 46122.1 |  | 29.93 |  | 7.99 |  | 0.56 |  | 2.3 |  | ## | c,i
61-0210 | 2024-10-31 01:45 | EDT | 4.492 |  | 14.243 |  | 8.57 |  | 100.6 |  | 46112.5 |  | 29.92 |  | 7.99 |  | 0.53 |  | 2.18 |  | 1.93 | c,i
61-0210 | 2024-10-31 02:00 | EDT | 4.589 |  | 14.253 |  | 8.59 |  | 100.8 |  | 46110.9 |  | 29.92 |  | 7.99 |  | 0.56 |  | 2.31 |  | 1.67 | c,i
61-0210 | 2024-10-31 02:15 | EDT | 4.689 |  | 14.265 |  | 8.63 |  | 101.2 |  | 46103.9 |  | 29.91 |  | 7.99 |  | 0.53 |  | 2.18 |  | ## | c,i
61-0210 | 2024-10-31 02:30 | EDT | 4.796 |  | 14.288 |  | 8.62 |  | 101.2 |  | 46109.2 |  | 29.92 |  | 7.99 |  | 0.51 |  | 2.12 |  | 2.33 | c,i
61-0210 | 2024-10-31 02:45 | EDT | 4.861 |  | 14.318 |  | 8.64 |  | 101.5 |  | 46119.1 |  | 29.93 |  | 7.99 |  | 0.57 |  | 2.34 |  | 1.31 | c,i
61-0210 | 2024-10-31 03:00 | EDT | 4.917 |  | 14.333 |  | 8.66 |  | 101.8 |  | 46137.8 |  | 29.94 |  | 7.99 |  | 0.62 |  | 2.54 |  | 2.67 | c,i
61-0210 | 2024-10-31 03:15 | EDT | 4.919 |  | 14.362 |  | 8.65 |  | 101.8 |  | 46144.5 |  | 29.95 |  | 7.99 |  | 0.63 |  | 2.6 |  | 2.99 | c,i
61-0210 | 2024-10-31 03:30 | EDT | 4.942 |  | 14.361 |  | 8.65 |  | 101.7 |  | 46142.8 |  | 29.95 |  | 7.99 |  | 0.57 |  | 2.34 |  | 2.5 | c,i
61-0210 | 2024-10-31 03:45 | EDT | 4.997 |  | 14.265 |  | 8.71 |  | 102.2 |  | 46101.3 |  | 29.91 |  | 8 |  | 0.66 |  | 2.73 |  | 2.43 | c,i
61-0210 | 2024-10-31 04:00 | EDT | 4.995 |  | 14.266 |  | 8.7 |  | 102.1 |  | 46101.9 |  | 29.91 |  | 8 |  | 0.61 |  | 2.52 |  | 2.42 | c,i
61-0210 | 2024-10-31 04:15 | EDT | 5.033 |  | 14.251 |  | 8.71 |  | 102.2 |  | 46096.6 |  | 29.91 |  | 8 |  | 0.75 |  | 3.07 |  | 1.59 | c,i
61-0210 | 2024-10-31 04:30 | EDT | 5.114 |  | 14.244 |  | 8.72 |  | 102.3 |  | 46099.5 |  | 29.91 |  | 8 |  | 0.66 |  | 2.72 |  | 2.36 | c,i
61-0210 | 2024-10-31 04:45 | EDT | 5.142 |  | 14.239 |  | 8.72 |  | 102.3 |  | 46104.3 |  | 29.91 |  | 8 |  | 0.66 |  | 2.72 |  | 1.44 | c,i
61-0210 | 2024-10-31 05:00 | EDT | 5.217 |  | 14.222 |  | 8.74 |  | 102.5 |  | 46097.4 |  | 29.91 |  | 8 |  | 0.73 |  | 2.98 |  | 3.34 | c,i
61-0210 | 2024-10-31 05:15 | EDT | 5.27 |  | 14.224 |  | 8.73 |  | 102.4 |  | 46092.1 |  | 29.91 |  | 8 |  | 0.61 |  | 2.51 |  | 2.53 | c,i
61-0210 | 2024-10-31 05:30 | EDT | 5.326 |  | 14.217 |  | 8.73 |  | 102.4 |  | 46102.5 |  | 29.91 |  | 8 |  | 0.69 |  | 2.82 |  | 2.64 | c,i
61-0210 | 2024-10-31 05:45 | EDT | 5.364 |  | 14.217 |  | 8.73 |  | 102.4 |  | 46104 |  | 29.91 |  | 8 |  | 0.72 |  | 2.96 |  | 2.29 | c,i
61-0210 | 2024-10-31 06:00 | EDT | 5.417 |  | 14.236 |  | 8.72 |  | 102.2 |  | 46103.6 |  | 29.91 |  | 8 |  | 0.7 |  | 2.86 |  | 3.24 | c,i
61-0210 | 2024-10-31 06:15 | EDT | 5.506 |  | 14.246 |  | 8.69 |  | 101.9 |  | 46106.4 |  | 29.92 |  | 7.99 |  | 0.66 |  | 2.73 |  | 2.51 | c,i
61-0210 | 2024-10-31 06:30 | EDT | 5.563 |  | 14.27 |  | 8.66 |  | 101.6 |  | 46105.6 |  | 29.92 |  | 7.99 |  | 0.62 |  | 2.55 |  | 2.42 | c,i
61-0210 | 2024-10-31 06:45 | EDT | 5.572 |  | 14.282 |  | 8.64 |  | 101.4 |  | 46115.4 |  | 29.92 |  | 7.98 |  | 0.58 |  | 2.38 |  | 1.51 | c,i
61-0210 | 2024-10-31 07:00 | EDT | 5.578 |  | 14.291 |  | 8.62 |  | 101.2 |  | 46128.7 |  | 29.93 |  | 7.98 |  | 0.62 |  | 2.58 |  | 2.13 | c,i
61-0210 | 2024-10-31 07:15 | EDT | 5.582 |  | 14.295 |  | 8.61 |  | 101.1 |  | 46134.8 |  | 29.94 |  | 7.99 |  | 0.62 |  | 2.54 |  | 1.51 | c,i
61-0210 | 2024-10-31 07:30 | EDT | 5.583 |  | 14.299 |  | 8.59 |  | 100.9 |  | 46135.2 |  | 29.94 |  | 7.99 |  | 0.56 |  | 2.3 |  | 1.67 | c,i
61-0210 | 2024-10-31 07:45 | EDT | 5.588 |  | 14.298 |  | 8.59 |  | 100.9 |  | 46137.4 |  | 29.94 |  | 7.98 |  | 0.58 |  | 2.4 |  | 1.67 | c,i
61-0210 | 2024-10-31 08:00 | EDT | 5.592 |  | 14.302 |  | 8.55 |  | 100.5 |  | 46138.6 |  | 29.94 |  | 7.98 |  | 0.51 |  | 2.1 |  | 1.59 | c,i
61-0210 | 2024-10-31 08:15 | EDT | 5.59 |  | 14.301 |  | 8.57 |  | 100.6 |  | 46141.7 |  | 29.94 |  | 7.98 |  | 0.56 |  | 2.33 |  | 2.07 | c,i
61-0210 | 2024-10-31 08:30 | EDT | 5.589 |  | 14.305 |  | 8.58 |  | 100.8 |  | 46140.3 |  | 29.94 |  | 7.98 |  | 0.58 |  | 2.39 |  | 1.96 | c,i
61-0210 | 2024-10-31 08:45 | EDT | 5.589 |  | 14.301 |  | 8.57 |  | 100.6 |  | 46135 |  | 29.94 |  | 7.98 |  | 0.5 |  | 2.07 |  | 1.51 | c,i
61-0210 | 2024-10-31 09:00 | EDT | 5.577 |  | 14.3 |  | 8.59 |  | 100.9 |  | 46129 |  | 29.93 |  | 7.98 |  | 0.49 |  | 2.05 |  | 2.33 | c,i
61-0210 | 2024-10-31 09:15 | EDT | 5.583 |  | 14.329 |  | 8.23 |  | 96.9 |  | 46367.5 |  | 30.11 |  | 7.95 |  | 0.39 |  | 1.63 |  | 1.02 | c,i
61-0210 | 2024-10-31 09:30 | EDT | 5.528 |  | 14.333 |  | 8.16 |  | 96.1 |  | 46412.8 |  | 30.14 |  | 7.95 |  | 0.35 |  | 1.48 |  | 1.02 | c,i
61-0210 | 2024-10-31 09:45 | EDT | 5.488 |  | 14.301 |  | 8.35 |  | 98.2 |  | 46440.1 |  | 30.16 |  | 7.97 |  | 0.46 |  | 1.93 |  | 0.76 | c,i
61-0210 | 2024-10-31 10:00 | EDT | 5.435 |  | 14.301 |  | 8.44 |  | 99.3 |  | 46329.4 |  | 30.08 |  | 7.97 |  | 0.47 |  | 1.97 |  | 1.65 | c,i
61-0210 | 2024-10-31 10:15 | EDT | 5.381 |  | 14.313 |  | 8.48 |  | 99.7 |  | 46271.6 |  | 30.04 |  | 7.97 |  | 0.44 |  | 1.84 |  | 1.43 | c,i
61-0210 | 2024-10-31 10:30 | EDT | 5.316 |  | 14.306 |  | 8.53 |  | 100.3 |  | 46222.3 |  | 30 |  | 7.98 |  | 0.52 |  | 2.14 |  | 1.87 | c,i
61-0210 | 2024-10-31 10:45 | EDT | 5.233 |  | 14.302 |  | 8.56 |  | 100.6 |  | 46234.9 |  | 30.01 |  | 7.98 |  | 0.48 |  | 1.99 |  | 1.4 | c,i
61-0210 | 2024-10-31 11:00 | EDT | 5.136 |  | 14.302 |  | 8.59 |  | 101 |  | 46219.6 |  | 30 |  | 7.98 |  | 0.48 |  | 2 |  | 1.76 | c,i
61-0210 | 2024-10-31 11:15 | EDT | 5.026 |  | 14.3 |  | 8.67 |  | 101.9 |  | 46157 |  | 29.95 |  | 7.99 |  | 0.47 |  | 1.94 |  | 1.63 | c,i
61-0210 | 2024-10-31 11:30 | EDT | 4.914 |  | 14.296 |  | 8.72 |  | 102.4 |  | 46097.9 |  | 29.91 |  | 7.99 |  | 0.48 |  | 1.98 |  | 1.59 | c,i
61-0210 | 2024-10-31 11:45 | EDT | 4.811 |  | 14.286 |  | 8.8 |  | 103.4 |  | 46073.2 |  | 29.89 |  | 8 |  | 0.44 |  | 1.85 |  | 1.44 | c,i
61-0210 | 2024-10-31 12:00 | EDT | 4.696 |  | 14.284 |  | 8.88 |  | 104.2 |  | 46057.9 |  | 29.88 |  | 8.01 |  | 0.48 |  | 1.99 |  | 1.02 | c,i
61-0210 | 2024-10-31 12:15 | EDT | 4.577 |  | 14.293 |  | 8.91 |  | 104.6 |  | 46043.7 |  | 29.87 |  | 8.01 |  | 0.47 |  | 1.96 |  | 0.32 | c,i
61-0210 | 2024-10-31 12:30 | EDT | 4.476 |  | 14.303 |  | 8.95 |  | 105.2 |  | 46036.6 |  | 29.87 |  | 8.02 |  | 0.42 |  | 1.73 |  | 1.08 | c,i
61-0210 | 2024-10-31 12:45 | EDT | 4.405 |  | 14.312 |  | 8.93 |  | 104.8 |  | 46026.9 |  | 29.86 |  | 8.02 |  | 0.37 |  | 1.55 |  | 1.03 | c,i
61-0210 | 2024-10-31 13:00 | EDT | 4.348 |  | 14.322 |  | 8.92 |  | 104.8 |  | 46020.8 |  | 29.86 |  | 8.01 |  | 0.34 |  | 1.44 |  | 1.09 | c,i
61-0210 | 2024-10-31 13:15 | EDT | 4.301 |  | 14.325 |  | 8.97 |  | 105.4 |  | 46025.4 |  | 29.86 |  | 8.02 |  | 0.51 |  | 2.11 |  | 1.04 | c,i
61-0210 | 2024-10-31 13:30 | EDT | 4.275 |  | 14.328 |  | 8.91 |  | 104.7 |  | 46024.3 |  | 29.86 |  | 8.02 |  | 0.32 |  | 1.33 |  | 0.65 | c,i
61-0210 | 2024-10-31 13:45 | EDT | 4.271 |  | 14.333 |  | 9.05 |  | 106.3 |  | 46018.4 |  | 29.85 |  | 8.02 |  | 0.34 |  | 1.41 |  | 0.85 | c,i
61-0210 | 2024-10-31 14:00 | EDT | 4.298 |  | 14.319 |  | 9 |  | 105.7 |  | 46129.5 |  | 29.93 |  | 8.02 |  | 0.38 |  | 1.57 |  | 1.24 | c,i
61-0210 | 2024-10-31 14:15 | EDT | 4.371 |  | 14.309 |  | 8.96 |  | 105.3 |  | 46138.8 |  | 29.94 |  | 8.02 |  | 0.41 |  | 1.72 |  | 1.15 | c,i
61-0210 | 2024-10-31 14:30 | EDT | 4.468 |  | 14.302 |  | 8.94 |  | 105.1 |  | 46170.8 |  | 29.96 |  | 8.02 |  | 0.37 |  | 1.57 |  | 1.04 | c,i
61-0210 | 2024-10-31 14:45 | EDT | 4.59 |  | 14.305 |  | 8.95 |  | 105.1 |  | 46155.3 |  | 29.95 |  | 8.02 |  | 0.36 |  | 1.51 |  | 0.91 | c,i
61-0210 | 2024-10-31 15:00 | EDT | 4.684 |  | 14.31 |  | 8.96 |  | 105.2 |  | 46138.6 |  | 29.94 |  | 8.02 |  | 0.35 |  | 1.48 |  | 1.08 | c,i
61-0210 | 2024-10-31 15:15 | EDT | 4.755 |  | 14.315 |  | 8.98 |  | 105.6 |  | 46114.8 |  | 29.92 |  | 8.03 |  | 0.4 |  | 1.65 |  | 0.96 | c,i
61-0210 | 2024-10-31 15:30 | EDT | 4.833 |  | 14.322 |  | 9.02 |  | 106 |  | 46091.6 |  | 29.91 |  | 8.03 |  | 0.39 |  | 1.61 |  | 0.97 | c,i
61-0210 | 2024-10-31 15:45 | EDT | 4.88 |  | 14.327 |  | 9.03 |  | 106.1 |  | 46088.1 |  | 29.9 |  | 8.03 |  | 0.35 |  | 1.45 |  | 0.93 | c,i
61-0210 | 2024-10-31 16:00 | EDT | 4.859 |  | 14.347 |  | 9.05 |  | 106.4 |  | 46076.6 |  | 29.9 |  | 8.03 |  | 0.38 |  | 1.57 |  | 0.96 | c,i
61-0210 | 2024-10-31 16:15 | EDT | 4.891 |  | 14.336 |  | 9.08 |  | 106.8 |  | 46069.9 |  | 29.89 |  | 8.04 |  | 0.45 |  | 1.87 |  | 1.09 | c,i
61-0210 | 2024-10-31 16:30 | EDT | 4.912 |  | 14.335 |  | 9.1 |  | 107 |  | 46069.7 |  | 29.89 |  | 8.04 |  | 0.45 |  | 1.87 |  | 1.3 | c,i
61-0210 | 2024-10-31 16:45 | EDT | 4.974 |  | 14.33 |  | 9.12 |  | 107.2 |  | 46063.5 |  | 29.89 |  | 8.04 |  | 0.46 |  | 1.93 |  | 1.38 | c,i
61-0210 | 2024-10-31 17:00 | EDT | 5.003 |  | 14.325 |  | 9.13 |  | 107.2 |  | 46058.3 |  | 29.88 |  | 8.04 |  | 0.47 |  | 1.94 |  | 1.12 | c,i
61-0210 | 2024-10-31 17:15 | EDT | 5.041 |  | 14.329 |  | 9.21 |  | 108.3 |  | 46042.7 |  | 29.87 |  | 8.05 |  | 0.59 |  | 2.42 |  | 1.97 | c,i
61-0210 | 2024-10-31 17:30 | EDT | 5.102 |  | 14.374 |  | 9.25 |  | 108.8 |  | 46038.4 |  | 29.87 |  | 8.05 |  | 0.7 |  | 2.89 |  | 2.74 | c,i
61-0210 | 2024-10-31 17:45 | EDT | 5.177 |  | 14.409 |  | 9.26 |  | 109 |  | 46029.8 |  | 29.86 |  | 8.05 |  | 0.52 |  | 2.13 |  | 1.92 | c,i
61-0210 | 2024-10-31 18:00 | EDT | 5.218 |  | 14.486 |  | 9.29 |  | 109.6 |  | 46031.6 |  | 29.87 |  | 8.05 |  | 0.7 |  | 2.89 |  | ## | c,i
61-0210 | 2024-10-31 18:15 | EDT | 5.214 |  | 14.6 |  | 9.29 |  | 109.8 |  | 46010.3 |  | 29.86 |  | 8.05 |  | 0.8 |  | 3.27 |  | 1.74 | c,i
61-0210 | 2024-10-31 18:30 | EDT | 5.357 |  | 14.595 |  | 9.3 |  | 109.8 |  | 46023.9 |  | 29.86 |  | 8.05 |  | 0.89 |  | 3.64 |  | ## | c,i
61-0210 | 2024-10-31 18:45 | EDT | 5.419 |  | 14.596 |  | 9.23 |  | 109.1 |  | 46020 |  | 29.86 |  | 8.04 |  | 0.87 |  | 3.58 |  | 2.74 | c,i
61-0210 | 2024-10-31 19:00 | EDT | 5.474 |  | 14.599 |  | 9.19 |  | 108.5 |  | 46014.7 |  | 29.86 |  | 8.03 |  | 0.94 |  | 3.86 |  | 2.58 | c,i
61-0210 | 2024-10-31 19:15 | EDT | 5.502 |  | 14.573 |  | 9.14 |  | 108 |  | 46019.6 |  | 29.86 |  | 8.03 |  | 0.86 |  | 3.54 |  | 3.32 | c,i
61-0210 | 2024-10-31 19:30 | EDT | 5.523 |  | 14.538 |  | 9.1 |  | 107.4 |  | 46028.8 |  | 29.87 |  | 8.03 |  | 0.76 |  | 3.12 |  | 3.35 | c,i
61-0210 | 2024-10-31 19:45 | EDT | 5.534 |  | 14.526 |  | 9.03 |  | 106.5 |  | 46033.9 |  | 29.87 |  | 8.02 |  | 0.84 |  | 3.46 |  | 3.02 | c,i
61-0210 | 2024-10-31 20:00 | EDT | 5.526 |  | 14.519 |  | 8.99 |  | 106 |  | 46040.4 |  | 29.87 |  | 8.02 |  | 0.79 |  | 3.25 |  | 3.47 | c,i
61-0210 | 2024-10-31 20:15 | EDT | 5.518 |  | 14.512 |  | 8.97 |  | 105.8 |  | 46041 |  | 29.88 |  | 8.02 |  | 0.79 |  | 3.26 |  | 3.73 | c,i
61-0210 | 2024-10-31 20:30 | EDT | 5.524 |  | 14.514 |  | 8.96 |  | 105.7 |  | 46042.5 |  | 29.88 |  | 8.01 |  | 0.76 |  | 3.14 |  | 1.87 | c,i
61-0210 | 2024-10-31 20:45 | EDT | 5.519 |  | 14.519 |  | 8.96 |  | 105.7 |  | 46038 |  | 29.87 |  | 8.01 |  | 0.71 |  | 2.92 |  | 2.79 | c,i
61-0210 | 2024-10-31 21:00 | EDT | 5.519 |  | 14.457 |  | 8.63 |  | 101.7 |  | 46175.8 |  | 29.97 |  | 7.99 |  | 0.79 |  | 3.25 |  | 3.06 | c,i
61-0210 | 2024-10-31 21:15 | EDT | 5.509 |  | 14.448 |  | 8.57 |  | 101 |  | 46188.1 |  | 29.98 |  | 7.99 |  | 0.78 |  | 3.19 |  | 2.73 | c,i
61-0210 | 2024-10-31 21:30 | EDT | 5.506 |  | 14.463 |  | 8.62 |  | 101.6 |  | 46161.9 |  | 29.96 |  | 8 |  | 0.65 |  | 2.68 |  | 4.85 | c,i
61-0210 | 2024-10-31 21:45 | EDT | 5.463 |  | 14.534 |  | 8.78 |  | 103.7 |  | 46115.2 |  | 29.93 |  | 8.01 |  | 0.69 |  | 2.84 |  | 2.8 | c,i
61-0210 | 2024-10-31 22:00 | EDT | 5.438 |  | 14.599 |  | 8.94 |  | 105.7 |  | 46080.7 |  | 29.91 |  | 8.02 |  | 0.65 |  | 2.67 |  | 1.35 | c,i
61-0210 | 2024-10-31 22:15 | EDT | 5.391 |  | 14.507 |  | 8.89 |  | 104.9 |  | 46061.1 |  | 29.89 |  | 8.01 |  | 0.78 |  | 3.19 |  | 2.82 | c,i
61-0210 | 2024-10-31 22:30 | EDT | 5.325 |  | 14.517 |  | 8.86 |  | 104.6 |  | 46095.3 |  | 29.91 |  | 8.01 |  | 0.75 |  | 3.07 |  | 2.92 | c,i
61-0210 | 2024-10-31 22:45 | EDT | 5.248 |  | 14.512 |  | 8.82 |  | 104 |  | 46132.8 |  | 29.94 |  | 8.01 |  | 0.8 |  | 3.27 |  | 3.14 | c,i
61-0210 | 2024-10-31 23:00 | EDT | 5.177 |  | 14.527 |  | 8.79 |  | 103.8 |  | 46159.5 |  | 29.96 |  | 8 |  | 0.79 |  | 3.23 |  | ## | c,i
61-0210 | 2024-10-31 23:15 | EDT | 5.101 |  | 14.547 |  | 8.76 |  | 103.5 |  | 46176.6 |  | 29.97 |  | 8.01 |  | 0.71 |  | 2.93 |  | 2.43 | c,i
61-0210 | 2024-10-31 23:30 | EDT | 5.029 |  | 14.586 |  | 8.79 |  | 103.9 |  | 46169.8 |  | 29.97 |  | 8.01 |  | 0.62 |  | 2.55 |  | 2.06 | c,i
61-0210 | 2024-10-31 23:45 | EDT | 4.932 |  | 14.614 |  | 8.83 |  | 104.4 |  | 46155.2 |  | 29.96 |  | 8.01 |  | 0.64 |  | 2.62 |  | 2.18 | c,i
61-0210 | 2024-11-01 | EDT | 4.863 |  | 14.638 |  | 8.85 |  | 104.6 |  | 46138.7 |  | 29.95 |  | 8.02 |  | 0.59 |  | 2.46 |  | 1.77 | c,i
61-0210 | 2024-11-01 00:15 | EDT | 4.781 |  | 14.654 |  | 8.85 |  | 104.7 |  | 46123.7 |  | 29.94 |  | 8.02 |  | 0.65 |  | 2.67 |  | 2.21 | c,i
61-0210 | 2024-11-01 00:30 | EDT | 4.695 |  | 14.672 |  | 8.87 |  | 105 |  | 46106.4 |  | 29.93 |  | 8.02 |  | 0.53 |  | 2.18 |  | 2.11 | c,i
61-0210 | 2024-11-01 00:45 | EDT | 4.63 |  | 14.699 |  | 8.91 |  | 105.5 |  | 46084.4 |  | 29.91 |  | 8.02 |  | 0.62 |  | 2.56 |  | 2.32 | c,i
61-0210 | 2024-11-01 01:00 | EDT | 4.563 |  | 14.715 |  | 8.9 |  | 105.4 |  | 46064.6 |  | 29.9 |  | 8.02 |  | 0.57 |  | 2.36 |  | 1.23 | c,i
61-0210 | 2024-11-01 01:15 | EDT | 4.521 |  | 14.725 |  | 8.91 |  | 105.5 |  | 46032.8 |  | 29.87 |  | 8.02 |  | 0.7 |  | 2.89 |  | 2.11 | c,i
61-0210 | 2024-11-01 01:30 | EDT | 4.487 |  | 14.707 |  | 8.85 |  | 104.8 |  | 46030.2 |  | 29.87 |  | 8.01 |  | 0.88 |  | 3.61 |  | 3.54 | c,i
61-0210 | 2024-11-01 01:45 | EDT | 4.477 |  | 14.694 |  | 8.8 |  | 104.2 |  | 46064.9 |  | 29.9 |  | 8.02 |  | 0.66 |  | 2.73 |  | 2.08 | c,i
61-0210 | 2024-11-01 02:00 | EDT | 4.509 |  | 14.634 |  | 8.71 |  | 103 |  | 46114.6 |  | 29.93 |  | 8.01 |  | 0.59 |  | 2.43 |  | 2.2 | c,i
61-0210 | 2024-11-01 02:15 | EDT | 4.556 |  | 14.609 |  | 8.67 |  | 102.5 |  | 46131.8 |  | 29.94 |  | 8.01 |  | 0.46 |  | 1.9 |  | 1.66 | c,i
61-0210 | 2024-11-01 02:30 | EDT | 4.617 |  | 14.596 |  | 8.63 |  | 102 |  | 46140.3 |  | 29.95 |  | 8.01 |  | 0.59 |  | 2.43 |  | 1.93 | c,i
61-0210 | 2024-11-01 02:45 | EDT | 4.733 |  | 14.615 |  | 8.65 |  | 102.3 |  | 46128.2 |  | 29.94 |  | 8.01 |  | 0.45 |  | 1.88 |  | 1.44 | c,i
61-0210 | 2024-11-01 03:00 | EDT | 4.821 |  | 14.606 |  | 8.65 |  | 102.3 |  | 46140.8 |  | 29.95 |  | 8.01 |  | 0.61 |  | 2.51 |  | 2.59 | c,i
61-0210 | 2024-11-01 03:15 | EDT | 4.875 |  | 14.645 |  | 8.72 |  | 103.2 |  | 46099.5 |  | 29.92 |  | 8.01 |  | 0.73 |  | 3.01 |  | 3.89 | c,i
61-0210 | 2024-11-01 03:30 | EDT | 4.944 |  | 14.65 |  | 8.7 |  | 103 |  | 46082.6 |  | 29.91 |  | 8.01 |  | 0.62 |  | 2.56 |  | 2.31 | c,i
61-0210 | 2024-11-01 03:45 | EDT | 4.981 |  | 14.656 |  | 8.74 |  | 103.3 |  | 46059.9 |  | 29.89 |  | 8.01 |  | 0.58 |  | 2.4 |  | 2.22 | c,i
61-0210 | 2024-11-01 04:00 | EDT | 4.967 |  | 14.653 |  | 8.79 |  | 104 |  | 46043.5 |  | 29.88 |  | 8.01 |  | 0.61 |  | 2.51 |  | 4.15 | c,i
61-0210 | 2024-11-01 04:15 | EDT | 4.985 |  | 14.648 |  | 8.8 |  | 104.1 |  | 46036.7 |  | 29.88 |  | 8.01 |  | 0.68 |  | 2.79 |  | 2.47 | c,i
61-0210 | 2024-11-01 04:30 | EDT | 5 |  | 14.654 |  | 8.84 |  | 104.5 |  | 46017.6 |  | 29.86 |  | 8.01 |  | 0.59 |  | 2.44 |  | 2.32 | c,i
61-0210 | 2024-11-01 04:45 | EDT | 5.045 |  | 14.652 |  | 8.84 |  | 104.5 |  | 46002 |  | 29.85 |  | 8.01 |  | 0.59 |  | 2.44 |  | 2.27 | c,i
61-0210 | 2024-11-01 05:00 | EDT | 5.111 |  | 14.647 |  | 8.81 |  | 104.1 |  | 45998 |  | 29.85 |  | 8.01 |  | 0.52 |  | 2.16 |  | 1.8 | c,i
61-0210 | 2024-11-01 05:15 | EDT | 5.176 |  | 14.641 |  | 8.8 |  | 104 |  | 46001 |  | 29.85 |  | 8.01 |  | 0.52 |  | 2.16 |  | 1.96 | c,i
61-0210 | 2024-11-01 05:30 | EDT | 5.232 |  | 14.63 |  | 8.76 |  | 103.5 |  | 45999.7 |  | 29.85 |  | 8 |  | 0.51 |  | 2.11 |  | 1.85 | c,i
61-0210 | 2024-11-01 05:45 | EDT | 5.285 |  | 14.574 |  | 8.72 |  | 103 |  | 46033.3 |  | 29.87 |  | 8 |  | 0.63 |  | 2.58 |  | 1.97 | c,i
61-0210 | 2024-11-01 06:00 | EDT | 5.346 |  | 14.562 |  | 8.73 |  | 103 |  | 46073.1 |  | 29.9 |  | 7.99 |  | 0.56 |  | 2.3 |  | 2.09 | c,i
61-0210 | 2024-11-01 06:15 | EDT | 5.338 |  | 14.57 |  | 8.76 |  | 103.4 |  | 46110.4 |  | 29.93 |  | 8 |  | 0.58 |  | 2.39 |  | 1.59 | c,i
61-0210 | 2024-11-01 06:30 | EDT | 5.399 |  | 14.571 |  | 8.77 |  | 103.5 |  | 46112.9 |  | 29.93 |  | 8 |  | 0.63 |  | 2.6 |  | 2.16 | c,i
61-0210 | 2024-11-01 06:45 | EDT | 5.438 |  | 14.568 |  | 8.74 |  | 103.2 |  | 46101.4 |  | 29.92 |  | 8 |  | 0.59 |  | 2.42 |  | 2.25 | c,i
61-0210 | 2024-11-01 07:00 | EDT | 5.468 |  | 14.554 |  | 8.74 |  | 103.1 |  | 46067.3 |  | 29.89 |  | 8 |  | 0.62 |  | 2.57 |  | 2.44 | c,i
61-0210 | 2024-11-01 07:15 | EDT | 5.482 |  | 14.552 |  | 8.76 |  | 103.5 |  | 46179 |  | 29.98 |  | 8 |  | 0.65 |  | 2.66 |  | 2.07 | c,i
61-0210 | 2024-11-01 07:30 | EDT | 5.496 |  | 14.562 |  | 8.78 |  | 103.8 |  | 46203.7 |  | 29.99 |  | 8 |  | 0.64 |  | 2.64 |  | 2.84 | c,i
61-0210 | 2024-11-01 07:45 | EDT | 5.498 |  | 14.546 |  | 8.76 |  | 103.5 |  | 46209.5 |  | 30 |  | 8 |  | 0.66 |  | 2.72 |  | 3.07 | c,i
61-0210 | 2024-11-01 08:00 | EDT | 5.486 |  | 14.57 |  | 8.89 |  | 105.1 |  | 46272.7 |  | 30.04 |  | 8.02 |  | 0.64 |  | 2.63 |  | 2.45 | c,i
61-0210 | 2024-11-01 08:15 | EDT | 5.507 |  | 14.569 |  | 8.91 |  | 105.3 |  | 46281.4 |  | 30.05 |  | 8.02 |  | 0.74 |  | 3.06 |  | 3.59 | c,i
61-0210 | 2024-11-01 08:30 | EDT | 5.509 |  | 14.589 |  | 8.95 |  | 105.8 |  | 46304.4 |  | 30.07 |  | 8.02 |  | 0.81 |  | 3.31 |  | 2.98 | c,i
61-0210 | 2024-11-01 08:45 | EDT | 5.513 |  | 14.603 |  | 8.98 |  | 106.3 |  | 46304 |  | 30.07 |  | 8.03 |  | 0.86 |  | 3.52 |  | 3 | c,i
61-0210 | 2024-11-01 09:00 | EDT | 5.503 |  | 14.612 |  | 9.02 |  | 106.7 |  | 46315.8 |  | 30.08 |  | 8.03 |  | 0.87 |  | 3.58 |  | 3.49 | c,i
61-0210 | 2024-11-01 09:15 | EDT | 5.517 |  | 14.612 |  | 9 |  | 106.4 |  | 46303.5 |  | 30.07 |  | 8.03 |  | 0.73 |  | 3.01 |  | 2.71 | c,i
61-0210 | 2024-11-01 09:30 | EDT | 5.499 |  | 14.624 |  | 8.99 |  | 106.4 |  | 46280.1 |  | 30.05 |  | 8.03 |  | 0.78 |  | 3.22 |  | 3.19 | c,i
61-0210 | 2024-11-01 09:45 | EDT | 5.487 |  | 14.629 |  | 8.98 |  | 106.3 |  | 46273.3 |  | 30.05 |  | 8.03 |  | 0.68 |  | 2.81 |  | 2.83 | c,i
61-0210 | 2024-11-01 10:00 | EDT | 5.464 |  | 14.63 |  | 8.94 |  | 105.8 |  | 46253.4 |  | 30.03 |  | 8.02 |  | 0.7 |  | 2.88 |  | 2.53 | c,i
61-0210 | 2024-11-01 10:15 | EDT | 5.429 |  | 14.619 |  | 8.9 |  | 105.3 |  | 46231.4 |  | 30.01 |  | 8.01 |  | 0.66 |  | 2.71 |  | 2.5 | c,i
61-0210 | 2024-11-01 10:30 | EDT | 5.35 |  | 14.603 |  | 8.87 |  | 104.8 |  | 46211.6 |  | 30 |  | 8.01 |  | 0.57 |  | 2.34 |  | 2.2 | c,i
61-0210 | 2024-11-01 10:45 | EDT | 5.267 |  | 14.589 |  | 8.81 |  | 104.1 |  | 46198.2 |  | 29.99 |  | 8.01 |  | 0.53 |  | 2.2 |  | 1.87 | c,i
61-0210 | 2024-11-01 11:00 | EDT | 5.225 |  | 14.604 |  | 8.81 |  | 104.1 |  | 46196 |  | 29.99 |  | 8.01 |  | 0.58 |  | 2.39 |  | 2.14 | c,i
61-0210 | 2024-11-01 11:15 | EDT | 5.204 |  | 14.603 |  | 8.81 |  | 104.1 |  | 46186.7 |  | 29.98 |  | 8.01 |  | 0.57 |  | 2.35 |  | 2.09 | c,i
61-0210 | 2024-11-01 11:30 | EDT | 5.125 |  | 14.62 |  | 8.81 |  | 104.2 |  | 46182 |  | 29.98 |  | 8 |  | 0.52 |  | 2.17 |  | 2.17 | c,i
61-0210 | 2024-11-01 11:45 | EDT | 5.038 |  | 14.632 |  | 8.81 |  | 104.2 |  | 46184.3 |  | 29.98 |  | 8.01 |  | 0.63 |  | 2.61 |  | 1.22 | c,i
61-0210 | 2024-11-01 12:00 | EDT | 4.924 |  | 14.653 |  | 8.82 |  | 104.4 |  | 46182.2 |  | 29.98 |  | 8.01 |  | 0.59 |  | 2.44 |  | 1.71 | c,i
61-0210 | 2024-11-01 12:15 | EDT | 4.818 |  | 14.671 |  | 8.85 |  | 104.8 |  | 46155.4 |  | 29.96 |  | 8.01 |  | 0.64 |  | 2.65 |  | 2.23 | c,i
61-0210 | 2024-11-01 12:30 | EDT | 4.712 |  | 14.69 |  | 8.84 |  | 104.7 |  | 46110.1 |  | 29.93 |  | 8.01 |  | 0.52 |  | 2.15 |  | 1.7 | c,i
61-0210 | 2024-11-01 12:45 | EDT | 4.565 |  | 14.715 |  | 8.85 |  | 104.8 |  | 46077.4 |  | 29.91 |  | 8.01 |  | 0.47 |  | 1.95 |  | 1.72 | c,i
61-0210 | 2024-11-01 13:00 | EDT | 4.52 |  | 14.769 |  | 8.96 |  | 106.2 |  | 46058.1 |  | 29.89 |  | 8.03 |  | 0.47 |  | 1.96 |  | 1.68 | c,i
61-0210 | 2024-11-01 13:15 | EDT | 4.363 |  | 14.806 |  | 8.94 |  | 106.1 |  | 46032.7 |  | 29.88 |  | 8.03 |  | 0.41 |  | 1.71 |  | 1.28 | c,i
61-0210 | 2024-11-01 13:30 | EDT | 4.348 |  | 14.82 |  | 8.94 |  | 106 |  | 46014.1 |  | 29.86 |  | 8.02 |  | 0.36 |  | 1.51 |  | 1.12 | c,i
61-0210 | 2024-11-01 13:45 | EDT | 4.309 |  | 14.838 |  | 8.94 |  | 106.1 |  | 45991.6 |  | 29.85 |  | 8.02 |  | 0.46 |  | 1.89 |  | 1.26 | c,i
61-0210 | 2024-11-01 14:00 | EDT | 4.295 |  | 14.842 |  | 8.94 |  | 106.1 |  | 45993.8 |  | 29.85 |  | 8.02 |  | 0.31 |  | 1.31 |  | 0.75 | c,i
61-0210 | 2024-11-01 14:15 | EDT | 4.311 |  | 14.85 |  | 9.02 |  | 107.1 |  | 45993.3 |  | 29.85 |  | 8.03 |  | 0.27 |  | 1.14 |  | 0.62 | c,i
61-0210 | 2024-11-01 14:30 | EDT | 4.359 |  | 14.853 |  | 9.07 |  | 107.7 |  | 46005.4 |  | 29.86 |  | 8.03 |  | 0.3 |  | 1.26 |  | 0.6 | c,i
61-0210 | 2024-11-01 14:45 | EDT | 4.492 |  | 14.848 |  | 9.14 |  | 108.5 |  | 46038.7 |  | 29.88 |  | 8.04 |  | 0.43 |  | 1.8 |  | 1.01 | c,i
61-0210 | 2024-11-01 15:00 | EDT | 4.563 |  | 14.901 |  | 9.09 |  | 108 |  | 46039.7 |  | 29.88 |  | 8.03 |  | 0.54 |  | 2.22 |  | 1.28 | c,i
61-0210 | 2024-11-01 15:15 | EDT | 4.639 |  | 14.844 |  | 9.04 |  | 107.4 |  | 46066.7 |  | 29.9 |  | 8.03 |  | 0.62 |  | 2.54 |  | 2.31 | c,i
61-0210 | 2024-11-01 15:30 | EDT | 4.69 |  | 14.859 |  | 9.11 |  | 108.3 |  | 46094.1 |  | 29.92 |  | 8.03 |  | 0.66 |  | 2.71 |  | 2.2 | c,i
61-0210 | 2024-11-01 15:45 | EDT | 4.748 |  | 14.882 |  | 9.18 |  | 109.2 |  | 46096.6 |  | 29.92 |  | 8.04 |  | 0.77 |  | 3.18 |  | 3.11 | c,i
61-0210 | 2024-11-01 16:00 | EDT | 4.803 |  | 14.938 |  | 9.27 |  | 110.3 |  | 46106.5 |  | 29.93 |  | 8.05 |  | 0.92 |  | 3.76 |  | 3.25 | c,i
61-0210 | 2024-11-01 16:15 | EDT | 4.861 |  | 14.931 |  | 9.19 |  | 109.3 |  | 46111.3 |  | 29.94 |  | 8.04 |  | 0.96 |  | 3.93 |  | ## | c,i
61-0210 | 2024-11-01 16:30 | EDT | 4.899 |  | 14.921 |  | 9.16 |  | 108.9 |  | 46103.6 |  | 29.93 |  | 8.04 |  | 0.85 |  | 3.48 |  | 3.43 | c,i
61-0210 | 2024-11-01 16:45 | EDT | 4.876 |  | 14.918 |  | 9.15 |  | 108.8 |  | 46103.9 |  | 29.93 |  | 8.04 |  | 0.94 |  | 3.84 |  | 3.37 | c,i
61-0210 | 2024-11-01 17:00 | EDT | 4.949 |  | 14.9 |  | 9.14 |  | 108.7 |  | 46100.7 |  | 29.93 |  | 8.04 |  | 0.92 |  | 3.77 |  | 5.53 | c,i
61-0210 | 2024-11-01 17:15 | EDT | 4.959 |  | 14.893 |  | 9.19 |  | 109.3 |  | 46107.1 |  | 29.93 |  | 8.04 |  | 0.85 |  | 3.48 |  | 2.42 | c,i
61-0210 | 2024-11-01 17:30 | EDT | 5.002 |  | 14.903 |  | 9.29 |  | 110.5 |  | 46134.6 |  | 29.95 |  | 8.05 |  | 1.37 |  | 5.57 |  | ## | c,i
61-0210 | 2024-11-01 17:45 | EDT | 5.045 |  | 14.895 |  | 9.31 |  | 110.7 |  | 46153.4 |  | 29.96 |  | 8.05 |  | 1.53 |  | 6.23 |  | 6.75 | c,i
61-0210 | 2024-11-01 18:00 | EDT | 5.062 |  | 14.967 |  | 9.42 |  | 112.2 |  | 46231.1 |  | 30.02 |  | 8.06 |  | 1.85 |  | 7.52 |  | 6.8 | c,i
61-0210 | 2024-11-01 18:15 | EDT | 5.164 |  | 14.96 |  | 9.32 |  | 111.1 |  | 46180.8 |  | 29.99 |  | 8.05 |  | 1.4 |  | 5.69 |  | 4.63 | c,i
61-0210 | 2024-11-01 18:30 | EDT | 5.194 |  | 14.965 |  | 9.36 |  | 111.5 |  | 46239.2 |  | 30.03 |  | 8.06 |  | 1.71 |  | 6.95 |  | 5.13 | c,i
61-0210 | 2024-11-01 18:45 | EDT | 5.256 |  | 14.93 |  | 9.37 |  | 111.6 |  | 46193.8 |  | 29.99 |  | 8.06 |  | 1.4 |  | 5.7 |  | 5.19 | c,i
61-0210 | 2024-11-01 19:00 | EDT | 5.3 |  | 14.93 |  | 9.32 |  | 111 |  | 46185.4 |  | 29.99 |  | 8.06 |  | 1.36 |  | 5.53 |  | 4.76 | c,i
61-0210 | 2024-11-01 19:15 | EDT | 5.339 |  | 14.948 |  | 9.25 |  | 110.2 |  | 46146.9 |  | 29.96 |  | 8.05 |  | 1.23 |  | 5.02 |  | 4.56 | c,i
61-0210 | 2024-11-01 19:30 | EDT | 5.376 |  | 14.938 |  | 9.19 |  | 109.3 |  | 46123.7 |  | 29.94 |  | 8.04 |  | 1.11 |  | 4.54 |  | 4.34 | c,i
61-0210 | 2024-11-01 19:45 | EDT | 5.45 |  | 14.91 |  | 9.13 |  | 108.6 |  | 46100.1 |  | 29.93 |  | 8.04 |  | 1.08 |  | 4.42 |  | 5.56 | c,i
61-0210 | 2024-11-01 20:00 | EDT | 5.443 |  | 14.926 |  | 9.14 |  | 108.7 |  | 46114.9 |  | 29.94 |  | 8.04 |  | 1.19 |  | 4.84 |  | 4.48 | c,i
61-0210 | 2024-11-01 20:15 | EDT | 5.472 |  | 14.927 |  | 9.13 |  | 108.6 |  | 46120.4 |  | 29.94 |  | 8.04 |  | 1.15 |  | 4.68 |  | 4.2 | c,i
61-0210 | 2024-11-01 20:30 | EDT | 5.521 |  | 14.911 |  | 9.1 |  | 108.2 |  | 46104 |  | 29.93 |  | 8.04 |  | 1.12 |  | 4.56 |  | 4.76 | c,i
61-0210 | 2024-11-01 20:45 | EDT | 5.532 |  | 14.895 |  | 9.09 |  | 108.1 |  | 46119.7 |  | 29.94 |  | 8.03 |  | 1.16 |  | 4.72 |  | 5.19 | c,i
61-0210 | 2024-11-01 21:00 | EDT | 5.534 |  | 14.88 |  | 9.06 |  | 107.7 |  | 46115.6 |  | 29.94 |  | 8.03 |  | 1.18 |  | 4.81 |  | 4.75 | c,i
61-0210 | 2024-11-01 21:15 | EDT | 5.523 |  | 14.886 |  | 9.05 |  | 107.6 |  | 46112.9 |  | 29.94 |  | 8.03 |  | 1.03 |  | 4.19 |  | 4.03 | c,i
61-0210 | 2024-11-01 21:30 | EDT | 5.512 |  | 14.82 |  | 8.76 |  | 104.1 |  | 46198.1 |  | 30 |  | 8 |  | 0.89 |  | 3.64 |  | ## | c,i
61-0210 | 2024-11-01 21:45 | EDT | 5.496 |  | 14.728 |  | 8.66 |  | 102.7 |  | 46291.7 |  | 30.06 |  | 8 |  | 0.94 |  | 3.83 |  | 3.21 | c,i
61-0210 | 2024-11-01 22:00 | EDT | 5.468 |  | 14.701 |  | 8.61 |  | 102.1 |  | 46320.4 |  | 30.08 |  | 7.99 |  | 0.83 |  | 3.41 |  | 3.37 | c,i
61-0210 | 2024-11-01 22:15 | EDT | 5.432 |  | 14.704 |  | 8.59 |  | 101.8 |  | 46310.4 |  | 30.07 |  | 7.99 |  | 0.93 |  | 3.81 |  | 4.02 | c,i
61-0210 | 2024-11-01 22:30 | EDT | 5.385 |  | 14.736 |  | 8.62 |  | 102.2 |  | 46280.2 |  | 30.05 |  | 8 |  | 0.8 |  | 3.29 |  | 3.17 | c,i
61-0210 | 2024-11-01 22:45 | EDT | 5.35 |  | 14.773 |  | 8.7 |  | 103.3 |  | 46227.6 |  | 30.02 |  | 8.01 |  | 0.66 |  | 2.72 |  | 2.22 | c,i
61-0210 | 2024-11-01 23:00 | EDT | 5.286 |  | 14.818 |  | 8.93 |  | 106.1 |  | 46148.9 |  | 29.96 |  | 8.03 |  | 1 |  | 4.1 |  | 3.77 | c,i
61-0210 | 2024-11-01 23:15 | EDT | 5.223 |  | 14.812 |  | 8.95 |  | 106.2 |  | 46168.5 |  | 29.97 |  | 8.03 |  | 1 |  | 4.09 |  | 3.83 | c,i
61-0210 | 2024-11-01 23:30 | EDT | 5.158 |  | 14.778 |  | 8.88 |  | 105.4 |  | 46174.7 |  | 29.98 |  | 8.02 |  | 0.95 |  | 3.88 |  | 4.07 | c,i
61-0210 | 2024-11-01 23:45 | EDT | 5.082 |  | 14.779 |  | 8.86 |  | 105.2 |  | 46124.3 |  | 29.94 |  | 8.02 |  | 0.74 |  | 3.06 |  | 3.26 | c,i
61-0210 | 2024-11-02 | EDT | 5.009 |  | 14.801 |  | 8.86 |  | 105.1 |  | 46094.1 |  | 29.92 |  | 8.03 |  | 0.66 |  | 2.72 |  | 1.53 | c,i
61-0210 | 2024-11-02 00:15 | EDT | 4.94 |  | 14.825 |  | 8.87 |  | 105.3 |  | 46070.4 |  | 29.9 |  | 8.03 |  | 0.71 |  | 2.93 |  | 3.59 | c,i
61-0210 | 2024-11-02 00:30 | EDT | 4.866 |  | 14.845 |  | 8.88 |  | 105.4 |  | 46045.2 |  | 29.89 |  | 8.03 |  | 0.62 |  | 2.55 |  | 1.87 | c,i
61-0210 | 2024-11-02 00:45 | EDT | 4.788 |  | 14.864 |  | 8.88 |  | 105.4 |  | 46007 |  | 29.86 |  | 8.03 |  | 0.53 |  | 2.18 |  | 1.63 | c,i
61-0210 | 2024-11-02 01:00 | EDT | 4.689 |  | 14.865 |  | 8.86 |  | 105.2 |  | 45960.5 |  | 29.83 |  | 8.03 |  | 0.58 |  | 2.39 |  | 2.06 | c,i
61-0210 | 2024-11-02 01:15 | EDT | 4.607 |  | 14.859 |  | 8.83 |  | 104.8 |  | 45924 |  | 29.8 |  | 8.02 |  | 0.61 |  | 2.51 |  | 2.43 | c,i
61-0210 | 2024-11-02 01:30 | EDT | 4.535 |  | 14.832 |  | 8.76 |  | 103.9 |  | 45874.2 |  | 29.76 |  | 8.01 |  | 0.77 |  | 3.16 |  | 3.04 | c,i
61-0210 | 2024-11-02 01:45 | EDT | 4.497 |  | 14.816 |  | 8.76 |  | 103.9 |  | 45861.5 |  | 29.75 |  | 8.01 |  | 0.78 |  | 3.19 |  | 3.16 | c,i
61-0210 | 2024-11-02 02:00 | EDT | 4.477 |  | 14.78 |  | 8.72 |  | 103.3 |  | 45851.5 |  | 29.74 |  | 8 |  | 0.63 |  | 2.61 |  | 1.71 | c,i
61-0210 | 2024-11-02 02:15 | EDT | 4.471 |  | 14.775 |  | 8.69 |  | 102.9 |  | 45834.8 |  | 29.73 |  | 8 |  | 1.39 |  | 5.66 |  | ## | c,i
61-0210 | 2024-11-02 02:30 | EDT | 4.491 |  | 14.741 |  | 8.58 |  | 101.5 |  | 45834.8 |  | 29.73 |  | 7.99 |  | 0.61 |  | 2.53 |  | 2.43 | c,i
61-0210 | 2024-11-02 02:45 | EDT | 4.533 |  | 14.843 |  | 8.65 |  | 102.7 |  | 46004.9 |  | 29.86 |  | 8.01 |  | 0.63 |  | 2.59 |  | 2.49 | c,i
61-0210 | 2024-11-02 03:00 | EDT | 4.602 |  | 14.844 |  | 8.68 |  | 103.1 |  | 46035.7 |  | 29.88 |  | 8.02 |  | 0.68 |  | 2.82 |  | 2.92 | c,i
61-0210 | 2024-11-02 03:15 | EDT | 4.693 |  | 14.839 |  | 8.67 |  | 102.9 |  | 46054.3 |  | 29.89 |  | 8.02 |  | 0.58 |  | 2.4 |  | 1.83 | c,i
61-0210 | 2024-11-02 03:30 | EDT | 4.814 |  | 14.812 |  | 8.72 |  | 103.5 |  | 46048.3 |  | 29.89 |  | 8.02 |  | 0.65 |  | 2.7 |  | 2.16 | c,i
61-0210 | 2024-11-02 03:45 | EDT | 4.887 |  | 14.794 |  | 8.71 |  | 103.3 |  | 46022.8 |  | 29.87 |  | 8.01 |  | 0.59 |  | 2.44 |  | 2.19 | c,i
61-0210 | 2024-11-02 04:00 | EDT | 4.944 |  | 14.788 |  | 8.7 |  | 103.2 |  | 46036.4 |  | 29.88 |  | 8.01 |  | 0.57 |  | 2.38 |  | 2.34 | c,i
61-0210 | 2024-11-02 04:15 | EDT | 4.98 |  | 14.76 |  | 8.73 |  | 103.4 |  | 46015.5 |  | 29.86 |  | 8.01 |  | 0.68 |  | 2.79 |  | 1.6 | c,i
61-0210 | 2024-11-02 04:30 | EDT | 5.029 |  | 14.748 |  | 8.72 |  | 103.3 |  | 46005.2 |  | 29.85 |  | 8.01 |  | 0.55 |  | 2.29 |  | 2.51 | c,i
61-0210 | 2024-11-02 04:45 | EDT | 5.081 |  | 14.721 |  | 8.72 |  | 103.2 |  | 45995.4 |  | 29.85 |  | 8.01 |  | 0.58 |  | 2.4 |  | 2.25 | c,i
61-0210 | 2024-11-02 05:00 | EDT | 5.142 |  | 14.7 |  | 8.71 |  | 103.1 |  | 45992.4 |  | 29.84 |  | 8.01 |  | 0.65 |  | 2.66 |  | 3.36 | c,i
61-0210 | 2024-11-02 05:15 | EDT | 5.178 |  | 14.675 |  | 8.7 |  | 102.9 |  | 45956.6 |  | 29.82 |  | 8 |  | 0.83 |  | 3.4 |  | 2.31 | c,i
61-0210 | 2024-11-02 05:30 | EDT | 5.241 |  | 14.662 |  | 8.67 |  | 102.6 |  | 45980.1 |  | 29.83 |  | 8 |  | 0.64 |  | 2.65 |  | 2.06 | c,i
61-0210 | 2024-11-02 05:45 | EDT | 5.286 |  | 14.662 |  | 8.68 |  | 102.6 |  | 45985.6 |  | 29.84 |  | 8 |  | 0.66 |  | 2.73 |  | 2.37 | c,i
61-0210 | 2024-11-02 06:00 | EDT | 5.333 |  | 14.654 |  | 8.69 |  | 102.8 |  | 45987.9 |  | 29.84 |  | 8 |  | 0.66 |  | 2.72 |  | 2.08 | c,i
61-0210 | 2024-11-02 06:15 | EDT | 5.382 |  | 14.647 |  | 8.69 |  | 102.7 |  | 45987.1 |  | 29.84 |  | 8 |  | 0.68 |  | 2.81 |  | 3.4 | c,i
61-0210 | 2024-11-02 06:30 | EDT | 5.419 |  | 14.633 |  | 8.03 |  | 95.2 |  | 46685.6 |  | 30.34 |  | 7.95 |  | 0.65 |  | 2.66 |  | 2.27 | c,i
61-0210 | 2024-11-02 06:45 | EDT | 5.468 |  | 14.626 |  | 8.03 |  | 95.3 |  | 46781.3 |  | 30.41 |  | 7.96 |  | 0.7 |  | 2.89 |  | 0.7 | c,i
61-0210 | 2024-11-02 07:00 | EDT | 5.521 |  | 14.635 |  | 8.21 |  | 97.4 |  | 46814.8 |  | 30.44 |  | 7.97 |  | 0.82 |  | 3.37 |  | 1.3 | c,i
61-0210 | 2024-11-02 07:15 | EDT | 5.571 |  | 14.641 |  | 8.24 |  | 97.8 |  | 46801.9 |  | 30.43 |  | 7.98 |  | 0.72 |  | 2.96 |  | ## | c,i
61-0210 | 2024-11-02 07:30 | EDT | 5.617 |  | 14.642 |  | 8.27 |  | 98.1 |  | 46793.9 |  | 30.42 |  | 7.98 |  | 0.77 |  | 3.16 |  | 3.08 | c,i
61-0210 | 2024-11-02 07:45 | EDT | 5.608 |  | 14.643 |  | 8.34 |  | 98.9 |  | 46761.4 |  | 30.4 |  | 7.99 |  | 0.73 |  | 2.99 |  | 2.8 | c,i
61-0210 | 2024-11-02 08:00 | EDT | 5.617 |  | 14.642 |  | 8.4 |  | 99.6 |  | 46714.6 |  | 30.36 |  | 7.99 |  | 0.7 |  | 2.89 |  | 2.65 | c,i
61-0210 | 2024-11-02 08:15 | EDT | 5.62 |  | 14.64 |  | 8.43 |  | 100 |  | 46684.2 |  | 30.34 |  | 7.99 |  | 0.67 |  | 2.74 |  | 2.42 | c,i
61-0210 | 2024-11-02 08:30 | EDT | 5.625 |  | 14.637 |  | 8.47 |  | 100.5 |  | 46660.4 |  | 30.33 |  | 8 |  | 0.84 |  | 3.43 |  | 2.56 | c,i
61-0210 | 2024-11-02 08:45 | EDT | 5.631 |  | 14.637 |  | 8.5 |  | 100.8 |  | 46639.4 |  | 30.31 |  | 7.99 |  | 0.76 |  | 3.13 |  | 2.73 | c,i
61-0210 | 2024-11-02 09:00 | EDT | 5.633 |  | 14.634 |  | 8.54 |  | 101.2 |  | 46633.8 |  | 30.31 |  | 8 |  | 0.78 |  | 3.18 |  | 2.55 | c,i
61-0210 | 2024-11-02 09:15 | EDT | 5.633 |  | 14.636 |  | 8.5 |  | 100.7 |  | 46657.8 |  | 30.32 |  | 8 |  | 0.72 |  | 2.95 |  | 1.07 | c,i
61-0210 | 2024-11-02 09:30 | EDT | 5.635 |  | 14.631 |  | 8.52 |  | 101 |  | 46670.9 |  | 30.33 |  | 8 |  | 0.65 |  | 2.66 |  | 2.55 | c,i
61-0210 | 2024-11-02 09:45 | EDT | 5.634 |  | 14.626 |  | 8.54 |  | 101.2 |  | 46691.9 |  | 30.35 |  | 8 |  | 0.7 |  | 2.86 |  | 3.11 | c,i
61-0210 | 2024-11-02 10:00 | EDT | 5.633 |  | 14.625 |  | 8.55 |  | 101.3 |  | 46707.2 |  | 30.36 |  | 8 |  | 0.73 |  | 3.02 |  | 2.68 | c,i
61-0210 | 2024-11-02 10:15 | EDT | 5.628 |  | 14.633 |  | 8.57 |  | 101.6 |  | 46710.7 |  | 30.36 |  | 8 |  | 0.58 |  | 2.41 |  | 1.94 | c,i
61-0210 | 2024-11-02 10:30 | EDT | 5.617 |  | 14.639 |  | 8.59 |  | 101.9 |  | 46742.7 |  | 30.38 |  | 8.01 |  | 0.69 |  | 2.82 |  | 2.89 | c,i
61-0210 | 2024-11-02 10:45 | EDT | 5.619 |  | 14.644 |  | 8.61 |  | 102.2 |  | 46757.4 |  | 30.4 |  | 8.01 |  | 0.61 |  | 2.51 |  | 2.02 | c,i
61-0210 | 2024-11-02 11:00 | EDT | 5.591 |  | 14.647 |  | 8.61 |  | 102.2 |  | 46772.5 |  | 30.41 |  | 8.01 |  | 0.67 |  | 2.77 |  | 2.32 | c,i
61-0210 | 2024-11-02 11:15 | EDT | 5.533 |  | 14.654 |  | 8.62 |  | 102.3 |  | 46765.3 |  | 30.4 |  | 8.01 |  | 0.62 |  | 2.55 |  | 2.22 | c,i
61-0210 | 2024-11-02 11:30 | EDT | 5.463 |  | 14.661 |  | 8.64 |  | 102.5 |  | 46764.4 |  | 30.4 |  | 8.01 |  | 0.59 |  | 2.42 |  | 2.45 | c,i
61-0210 | 2024-11-02 11:45 | EDT | 5.389 |  | 14.667 |  | 8.68 |  | 103 |  | 46758.7 |  | 30.4 |  | 8.01 |  | 0.6 |  | 2.49 |  | 1.91 | c,i
61-0210 | 2024-11-02 12:00 | EDT | 5.335 |  | 14.677 |  | 8.7 |  | 103.3 |  | 46739.6 |  | 30.38 |  | 8.01 |  | 0.67 |  | 2.76 |  | ## | c,i
61-0210 | 2024-11-02 12:15 | EDT | 5.252 |  | 14.692 |  | 8.73 |  | 103.6 |  | 46702.1 |  | 30.36 |  | 8.01 |  | 0.53 |  | 2.18 |  | 1.74 | c,i
61-0210 | 2024-11-02 12:30 | EDT | 5.149 |  | 14.698 |  | 8.76 |  | 104 |  | 46600.9 |  | 30.28 |  | 8.01 |  | 0.57 |  | 2.37 |  | 2.18 | c,i
61-0210 | 2024-11-02 12:45 | EDT | 5.054 |  | 14.689 |  | 8.86 |  | 105 |  | 46314.3 |  | 30.08 |  | 8.02 |  | 0.54 |  | 2.23 |  | 1.9 | c,i
61-0210 | 2024-11-02 13:00 | EDT | 4.942 |  | 14.681 |  | 8.86 |  | 104.9 |  | 46146 |  | 29.95 |  | 8.02 |  | 0.47 |  | 1.94 |  | 1.38 | c,i
61-0210 | 2024-11-02 13:15 | EDT | 4.81 |  | 14.682 |  | 8.85 |  | 104.7 |  | 46150 |  | 29.96 |  | 8.01 |  | 0.45 |  | 1.86 |  | 1.15 | c,i
61-0210 | 2024-11-02 13:30 | EDT | 4.743 |  | 14.677 |  | 8.85 |  | 104.8 |  | 46142.9 |  | 29.95 |  | 8.01 |  | 0.45 |  | 1.89 |  | 1.57 | c,i
61-0210 | 2024-11-02 13:45 | EDT | 4.612 |  | 14.74 |  | 8.75 |  | 103.9 |  | 46613.2 |  | 30.29 |  | 8.01 |  | 0.47 |  | 1.94 |  | 0.77 | c,i
61-0210 | 2024-11-02 14:00 | EDT | 4.563 |  | 14.741 |  | 8.71 |  | 103.5 |  | 46613.8 |  | 30.29 |  | 8.01 |  | 0.48 |  | 1.98 |  | 1.27 | c,i
61-0210 | 2024-11-02 14:15 | EDT | 4.53 |  | 14.738 |  | 8.73 |  | 103.7 |  | 46596.6 |  | 30.28 |  | 8.01 |  | 0.52 |  | 2.16 |  | ## | c,i
61-0210 | 2024-11-02 14:30 | EDT | 4.522 |  | 14.741 |  | 8.68 |  | 103.1 |  | 46587.5 |  | 30.28 |  | 8.01 |  | 0.48 |  | 1.98 |  | 1.49 | c,i
61-0210 | 2024-11-02 14:45 | EDT | 4.54 |  | 14.72 |  | 8.46 |  | 100.4 |  | 46691 |  | 30.35 |  | 7.99 |  | 0.5 |  | 2.08 |  | 1.55 | c,i
61-0210 | 2024-11-02 15:00 | EDT | 4.591 |  | 14.716 |  | 8.46 |  | 100.5 |  | 46679.3 |  | 30.34 |  | 7.99 |  | 0.57 |  | 2.36 |  | 2.46 | c,i
61-0210 | 2024-11-02 15:15 | EDT | 4.639 |  | 14.714 |  | 8.52 |  | 101.1 |  | 46559.2 |  | 30.25 |  | 7.99 |  | 0.64 |  | 2.65 |  | 1.41 | c,i
61-0210 | 2024-11-02 15:30 | EDT | 4.711 |  | 14.718 |  | 8.55 |  | 101.5 |  | 46523.2 |  | 30.23 |  | 7.99 |  | 0.6 |  | 2.49 |  | 0.9 | c,i
61-0210 | 2024-11-02 15:45 | EDT | 4.768 |  | 14.721 |  | 8.56 |  | 101.6 |  | 46468.8 |  | 30.19 |  | 8 |  | 0.57 |  | 2.34 |  | 2.18 | c,i
61-0210 | 2024-11-02 16:00 | EDT | 4.791 |  | 14.722 |  | 8.58 |  | 101.7 |  | 46410.5 |  | 30.15 |  | 8 |  | 0.66 |  | 2.72 |  | 2.5 | c,i
61-0210 | 2024-11-02 16:15 | EDT | 4.818 |  | 14.723 |  | 8.57 |  | 101.6 |  | 46387.1 |  | 30.13 |  | 7.99 |  | 0.6 |  | 2.46 |  | 1.49 | c,i
61-0210 | 2024-11-02 16:30 | EDT | 4.821 |  | 14.725 |  | 8.5 |  | 100.8 |  | 46367.1 |  | 30.12 |  | 8 |  | 0.56 |  | 2.32 |  | 1.53 | c,i
61-0210 | 2024-11-02 16:45 | EDT | 4.85 |  | 14.723 |  | 8.44 |  | 100.1 |  | 46332 |  | 30.09 |  | 8 |  | 0.59 |  | 2.45 |  | 1.58 | c,i
61-0210 | 2024-11-02 17:00 | EDT | 4.874 |  | 14.724 |  | 8.51 |  | 100.9 |  | 46318.2 |  | 30.08 |  | 8.01 |  | 0.62 |  | 2.57 |  | 1.54 | c,i
61-0210 | 2024-11-02 17:15 | EDT | 4.893 |  | 14.727 |  | 8.5 |  | 100.8 |  | 46354.7 |  | 30.11 |  | 8 |  | 0.51 |  | 2.11 |  | 1.47 | c,i
61-0210 | 2024-11-02 17:30 | EDT | 4.919 |  | 14.728 |  | 8.42 |  | 100 |  | 46430.1 |  | 30.16 |  | 7.99 |  | 0.62 |  | 2.57 |  | 0.87 | c,i
61-0210 | 2024-11-02 17:45 | EDT | 4.952 |  | 14.725 |  | 8.46 |  | 100.5 |  | 46522.3 |  | 30.23 |  | 8 |  | 0.59 |  | 2.45 |  | 1.7 | c,i
61-0210 | 2024-11-02 18:00 | EDT | 4.994 |  | 14.715 |  | 8.46 |  | 100.5 |  | 46570.1 |  | 30.26 |  | 8 |  | 0.73 |  | 3.02 |  | 1.55 | c,i
61-0210 | 2024-11-02 18:15 | EDT | 5.048 |  | 14.708 |  | 8.56 |  | 101.6 |  | 46565.8 |  | 30.26 |  | 8.01 |  | 0.86 |  | 3.52 |  | 2.88 | c,i
61-0210 | 2024-11-02 18:30 | EDT | 5.122 |  | 14.685 |  | 8.51 |  | 100.9 |  | 46562.3 |  | 30.26 |  | 8 |  | 0.81 |  | 3.34 |  | 3.11 | c,i
61-0210 | 2024-11-02 18:45 | EDT | 5.219 |  | 14.678 |  | 8.45 |  | 100.2 |  | 46565.5 |  | 30.26 |  | 7.99 |  | 1.05 |  | 4.28 |  | 2.76 | c,i
61-0210 | 2024-11-02 19:00 | EDT | 5.327 |  | 14.671 |  | 8.43 |  | 99.9 |  | 46572.5 |  | 30.26 |  | 7.99 |  | 0.75 |  | 3.1 |  | 2.27 | c,i
61-0210 | 2024-11-02 19:15 | EDT | 5.426 |  | 14.66 |  | 8.41 |  | 99.8 |  | 46591.1 |  | 30.28 |  | 7.98 |  | 0.87 |  | 3.57 |  | 3.14 | c,i
61-0210 | 2024-11-02 19:30 | EDT | 5.484 |  | 14.64 |  | 8.37 |  | 99.3 |  | 46739.7 |  | 30.38 |  | 7.98 |  | 0.91 |  | 3.71 |  | 3.08 | c,i
61-0210 | 2024-11-02 19:45 | EDT | 5.54 |  | 14.627 |  | 8.33 |  | 98.8 |  | 46841.3 |  | 30.46 |  | 7.98 |  | 0.96 |  | 3.94 |  | 4.11 | c,i
61-0210 | 2024-11-02 20:00 | EDT | 5.591 |  | 14.614 |  | 8.36 |  | 99.2 |  | 46832 |  | 30.45 |  | 7.98 |  | 0.99 |  | 4.06 |  | 3.32 | c,i
61-0210 | 2024-11-02 20:15 | EDT | 5.624 |  | 14.606 |  | 8.33 |  | 98.8 |  | 46872.3 |  | 30.48 |  | 7.97 |  | 0.88 |  | 3.61 |  | 3.72 | c,i
61-0210 | 2024-11-02 20:30 | EDT | 5.64 |  | 14.605 |  | 8.26 |  | 98 |  | 46958.5 |  | 30.54 |  | 7.97 |  | 0.81 |  | 3.31 |  | 3.18 | c,i
61-0210 | 2024-11-02 20:45 | EDT | 5.651 |  | 14.608 |  | 8.21 |  | 97.4 |  | 47009.7 |  | 30.58 |  | 7.97 |  | 0.82 |  | 3.36 |  | 4.09 | c,i
61-0210 | 2024-11-02 21:00 | EDT | 5.657 |  | 14.605 |  | 8.17 |  | 97 |  | 47077.9 |  | 30.63 |  | 7.96 |  | 0.89 |  | 3.64 |  | 4.71 | c,i
61-0210 | 2024-11-02 21:15 | EDT | 5.659 |  | 14.61 |  | 8.12 |  | 96.5 |  | 47132.8 |  | 30.67 |  | 7.96 |  | 1.06 |  | 4.33 |  | 4.11 | c,i
61-0210 | 2024-11-02 21:30 | EDT | 5.66 |  | 14.615 |  | 8.1 |  | 96.2 |  | 47147.6 |  | 30.68 |  | 7.96 |  | 0.97 |  | 3.97 |  | 3.86 | c,i
61-0210 | 2024-11-02 21:45 | EDT | 5.663 |  | 14.62 |  | 8.09 |  | 96.1 |  | 47180 |  | 30.7 |  | 7.96 |  | 0.97 |  | 3.96 |  | 3.55 | c,i
61-0210 | 2024-11-02 22:00 | EDT | 5.66 |  | 14.624 |  | 8.08 |  | 96 |  | 47191.7 |  | 30.71 |  | 7.95 |  | 0.98 |  | 4 |  | 2.64 | c,i
61-0210 | 2024-11-02 22:15 | EDT | 5.655 |  | 14.623 |  | 8.12 |  | 96.4 |  | 47172 |  | 30.69 |  | 7.96 |  | 0.76 |  | 3.13 |  | 2.56 | c,i
61-0210 | 2024-11-02 22:30 | EDT | 5.623 |  | 14.62 |  | 8.18 |  | 97.2 |  | 47151.7 |  | 30.68 |  | 7.96 |  | 0.85 |  | 3.47 |  | 3.34 | c,i
61-0210 | 2024-11-02 22:45 | EDT | 5.578 |  | 14.618 |  | 8.2 |  | 97.4 |  | 47132.5 |  | 30.67 |  | 7.96 |  | 0.84 |  | 3.43 |  | 3.27 | c,i
61-0210 | 2024-11-02 23:00 | EDT | 5.517 |  | 14.616 |  | 8.21 |  | 97.5 |  | 47116.4 |  | 30.65 |  | 7.97 |  | 0.86 |  | 3.51 |  | 3.94 | c,i
61-0210 | 2024-11-02 23:15 | EDT | 5.462 |  | 14.615 |  | 8.24 |  | 97.8 |  | 47109.9 |  | 30.65 |  | 7.97 |  | 0.89 |  | 3.65 |  | 3.9 | c,i
61-0210 | 2024-11-02 23:30 | EDT | 5.403 |  | 14.615 |  | 8.27 |  | 98.2 |  | 47107 |  | 30.65 |  | 7.97 |  | 1.23 |  | 5.03 |  | 4.19 | c,i
61-0210 | 2024-11-02 23:45 | EDT | 5.334 |  | 14.616 |  | 8.24 |  | 97.8 |  | 47104.8 |  | 30.65 |  | 7.97 |  | 0.96 |  | 3.94 |  | 3.42 | c,i
61-0210 | 2024-11-03 | EDT | 5.261 |  | 14.618 |  | 8.16 |  | 96.9 |  | 47101.8 |  | 30.64 |  | 7.96 |  | 0.78 |  | 3.19 |  | 3.49 | c,i
61-0210 | 2024-11-03 00:15 | EDT | 5.186 |  | 14.616 |  | 8.14 |  | 96.7 |  | 47095.1 |  | 30.64 |  | 7.96 |  | 1.02 |  | 4.17 |  | 3.36 | c,i
61-0210 | 2024-11-03 00:30 | EDT | 5.1 |  | 14.618 |  | 8.07 |  | 95.8 |  | 47096.9 |  | 30.64 |  | 7.96 |  | 1.05 |  | 4.27 |  | ## | c,i
61-0210 | 2024-11-03 00:45 | EDT | 5.048 |  | 14.621 |  | 8.02 |  | 95.2 |  | 47085 |  | 30.63 |  | 7.95 |  | 0.98 |  | 4 |  | 2.19 | c,i
61-0210 | 2024-11-03 01:00 | EDT | 4.999 |  | 14.614 |  | 7.96 |  | 94.5 |  | 46996.9 |  | 30.57 |  | 7.95 |  | 0.82 |  | 3.34 |  | 4.02 | c,i
61-0210 | 2024-11-03 01:15 | EDT | 4.972 |  | 14.6 |  | 8.1 |  | 96 |  | 46802.8 |  | 30.43 |  | 7.96 |  | 0.7 |  | 2.89 |  | 5.33 | c,i
61-0210 | 2024-11-03 01:30 | EDT | 4.843 |  | 14.566 |  | 8.52 |  | 100.7 |  | 46278.3 |  | 30.05 |  | 7.99 |  | 0.94 |  | 3.83 |  | 4.89 | c,i
61-0210 | 2024-11-03 01:45 | EDT | 4.709 |  | 14.567 |  | 8.52 |  | 100.8 |  | 46423.8 |  | 30.15 |  | 7.99 |  | 1.1 |  | 4.51 |  | 5 | c,i
61-0210 | 2024-11-03 01:00 | EST | 4.649 |  | 14.609 |  | 8.03 |  | 95.2 |  | 46814.3 |  | 30.44 |  | 7.96 |  | 1.23 |  | 5.02 |  | ## | c,i
61-0210 | 2024-11-03 01:15 | EST | 4.61 |  | 14.624 |  | 7.8 |  | 92.6 |  | 46953 |  | 30.54 |  | 7.94 |  | 0.7 |  | 2.86 |  | 1.33 | c,i
61-0210 | 2024-11-03 01:30 | EST | 4.578 |  | 14.624 |  | 7.86 |  | 93.3 |  | 46927.5 |  | 30.52 |  | 7.94 |  | 0.57 |  | 2.37 |  | 1.77 | c,i
61-0210 | 2024-11-03 01:45 | EST | 4.555 |  | 14.622 |  | 7.97 |  | 94.6 |  | 46912.9 |  | 30.51 |  | 7.95 |  | 0.81 |  | 3.33 |  | 2.04 | c,i
61-0210 | 2024-11-03 02:00 | EST | 4.56 |  | 14.626 |  | 7.94 |  | 94.2 |  | 46910.4 |  | 30.51 |  | 7.95 |  | 0.76 |  | 3.12 |  | 3.2 | c,i
61-0210 | 2024-11-03 02:15 | EST | 4.576 |  | 14.628 |  | 7.97 |  | 94.6 |  | 46899.9 |  | 30.5 |  | 7.95 |  | 0.61 |  | 2.52 |  | 2.31 | c,i
61-0210 | 2024-11-03 02:30 | EST | 4.61 |  | 14.631 |  | 8.03 |  | 95.3 |  | 46805.4 |  | 30.43 |  | 7.96 |  | 0.83 |  | 3.39 |  | 2.26 | c,i
61-0210 | 2024-11-03 02:45 | EST | 4.67 |  | 14.631 |  | 7.98 |  | 94.7 |  | 46775.9 |  | 30.41 |  | 7.95 |  | 0.77 |  | 3.15 |  | 2.83 | c,i
61-0210 | 2024-11-03 03:00 | EST | 4.755 |  | 14.632 |  | 7.94 |  | 94.2 |  | 46773.8 |  | 30.41 |  | 7.95 |  | 0.68 |  | 2.79 |  | 3.33 | c,i
61-0210 | 2024-11-03 03:15 | EST | 4.844 |  | 14.63 |  | 7.9 |  | 93.7 |  | 46760.1 |  | 30.4 |  | 7.95 |  | 0.63 |  | 2.6 |  | 2.29 | c,i
61-0210 | 2024-11-03 03:30 | EST | 4.928 |  | 14.626 |  | 7.91 |  | 93.8 |  | 46708.3 |  | 30.36 |  | 7.95 |  | 0.64 |  | 2.66 |  | 1.81 | c,i
61-0210 | 2024-11-03 03:45 | EST | 4.997 |  | 14.627 |  | 7.9 |  | 93.6 |  | 46758.4 |  | 30.4 |  | 7.94 |  | 0.71 |  | 2.92 |  | 2.55 | c,i
61-0210 | 2024-11-03 04:00 | EST | 5.032 |  | 14.618 |  | 7.88 |  | 93.4 |  | 46758.4 |  | 30.4 |  | 7.94 |  | 0.99 |  | 4.06 |  | 2.48 | c,i
61-0210 | 2024-11-03 04:15 | EST | 5.056 |  | 14.619 |  | 7.66 |  | 90.9 |  | 46801.7 |  | 30.43 |  | 7.94 |  | 0.8 |  | 3.28 |  | 3.76 | c,i
61-0210 | 2024-11-03 04:30 | EST | 5.087 |  | 14.627 |  | 7.54 |  | 89.5 |  | 46896.2 |  | 30.5 |  | 7.93 |  | 0.75 |  | 3.09 |  | 5.47 | c,i
61-0210 | 2024-11-03 04:45 | EST | 5.132 |  | 14.631 |  | 7.5 |  | 89 |  | 46994.3 |  | 30.57 |  | 7.92 |  | 1 |  | 4.1 |  | 4.04 | c,i
61-0210 | 2024-11-03 05:00 | EST | 5.182 |  | 14.634 |  | 7.43 |  | 88.3 |  | 47029 |  | 30.59 |  | 7.92 |  | 0.73 |  | 2.98 |  | 3.69 | c,i
61-0210 | 2024-11-03 05:15 | EST | 5.24 |  | 14.635 |  | 7.46 |  | 88.6 |  | 47049.1 |  | 30.61 |  | 7.92 |  | 0.72 |  | 2.94 |  | 2.67 | c,i
61-0210 | 2024-11-03 05:30 | EST | 5.29 |  | 14.632 |  | 7.57 |  | 89.9 |  | 47060.9 |  | 30.61 |  | 7.92 |  | 0.72 |  | 2.95 |  | 2.85 | c,i
61-0210 | 2024-11-03 05:45 | EST | 5.329 |  | 14.625 |  | 7.66 |  | 91 |  | 47036.4 |  | 30.6 |  | 7.92 |  | 0.48 |  | 2 |  | 1.88 | c,i
61-0210 | 2024-11-03 06:00 | EST | 5.375 |  | 14.59 |  | 7.79 |  | 92.3 |  | 46969.1 |  | 30.55 |  | 7.93 |  | 0.64 |  | 2.64 |  | 2.53 | c,i
61-0210 | 2024-11-03 06:15 | EST | 5.42 |  | 14.522 |  | 7.99 |  | 94.6 |  | 46927.4 |  | 30.52 |  | 7.94 |  | 0.76 |  | 3.11 |  | 2.54 | c,i
61-0210 | 2024-11-03 06:30 | EST | 5.467 |  | 14.493 |  | 8.03 |  | 95 |  | 46950.9 |  | 30.53 |  | 7.94 |  | 0.67 |  | 2.77 |  | 1.45 | c,i
61-0210 | 2024-11-03 06:45 | EST | 5.518 |  | 14.526 |  | 7.99 |  | 94.7 |  | 47081.4 |  | 30.63 |  | 7.94 |  | 0.55 |  | 2.27 |  | 1.49 | c,i
61-0210 | 2024-11-03 07:00 | EST | 5.568 |  | 14.536 |  | 7.96 |  | 94.4 |  | 47145.4 |  | 30.67 |  | 7.94 |  | 0.58 |  | 2.39 |  | 1.26 | c,i
61-0210 | 2024-11-03 07:15 | EST | 5.618 |  | 14.539 |  | 7.98 |  | 94.6 |  | 47209.7 |  | 30.72 |  | 7.94 |  | 0.51 |  | 2.1 |  | 1.26 | c,i
61-0210 | 2024-11-03 07:30 | EST | 5.662 |  | 14.511 |  | 8.03 |  | 95.2 |  | 47175.8 |  | 30.69 |  | 7.94 |  | 0.57 |  | 2.34 |  | 1.56 | c,i
61-0210 | 2024-11-03 07:45 | EST | 5.685 |  | 14.49 |  | 8.1 |  | 96 |  | 47167 |  | 30.69 |  | 7.95 |  | 0.51 |  | 2.13 |  | 1.78 | c,i
61-0210 | 2024-11-03 08:00 | EST | 5.688 |  | 14.479 |  | 8.1 |  | 96 |  | 47151.5 |  | 30.68 |  | 7.95 |  | 0.49 |  | 2.03 |  | 1.02 | c,i
61-0210 | 2024-11-03 08:15 | EST | 5.7 |  | 14.468 |  | 8.11 |  | 96 |  | 47140.7 |  | 30.67 |  | 7.95 |  | 0.54 |  | 2.23 |  | 1.39 | c,i
61-0210 | 2024-11-03 08:30 | EST | 5.702 |  | 14.451 |  | 8.13 |  | 96.3 |  | 47126.9 |  | 30.66 |  | 7.95 |  | 0.51 |  | 2.12 |  | 1.03 | c,i
61-0210 | 2024-11-03 08:45 | EST | 5.701 |  | 14.439 |  | 8.15 |  | 96.4 |  | 47123.2 |  | 30.65 |  | 7.95 |  | 0.57 |  | 2.36 |  | 1.18 | c,i
61-0210 | 2024-11-03 09:00 | EST | 5.703 |  | 14.419 |  | 8.17 |  | 96.6 |  | 47126.5 |  | 30.66 |  | 7.95 |  | 0.52 |  | 2.14 |  | ## | c,i
61-0210 | 2024-11-03 09:15 | EST | 5.702 |  | 14.415 |  | 8.17 |  | 96.7 |  | 47131.4 |  | 30.66 |  | 7.95 |  | 0.59 |  | 2.44 |  | 1.7 | c,i
61-0210 | 2024-11-03 09:30 | EST | 5.702 |  | 14.404 |  | 8.19 |  | 96.9 |  | 47129.9 |  | 30.66 |  | 7.95 |  | 0.62 |  | 2.56 |  | 2.54 | c,i
61-0210 | 2024-11-03 09:45 | EST | 5.7 |  | 14.392 |  | 8.21 |  | 97 |  | 47127.6 |  | 30.66 |  | 7.95 |  | 0.69 |  | 2.82 |  | 2.72 | c,i
61-0210 | 2024-11-03 10:00 | EST | 5.7 |  | 14.383 |  | 8.24 |  | 97.4 |  | 47115.7 |  | 30.65 |  | 7.96 |  | 0.6 |  | 2.47 |  | ## | c,i
61-0210 | 2024-11-03 10:15 | EST | 5.704 |  | 14.366 |  | 8.28 |  | 97.8 |  | 47110.1 |  | 30.64 |  | 7.96 |  | 0.58 |  | 2.38 |  | 1.4 | c,i
61-0210 | 2024-11-03 10:30 | EST | 5.668 |  | 14.362 |  | 8.28 |  | 97.8 |  | 47116.3 |  | 30.65 |  | 7.95 |  | 0.63 |  | 2.59 |  | 2.26 | c,i
61-0210 | 2024-11-03 10:45 | EST | 5.604 |  | 14.341 |  | 8.3 |  | 98.1 |  | 47097.9 |  | 30.63 |  | 7.96 |  | 0.61 |  | 2.53 |  | 2.27 | c,i
61-0210 | 2024-11-03 11:00 | EST | 5.488 |  | 14.332 |  | 8.32 |  | 98.2 |  | 47089.2 |  | 30.63 |  | 7.96 |  | 0.68 |  | 2.81 |  | 2.56 | c,i
61-0210 | 2024-11-03 11:15 | EST | 5.418 |  | 14.343 |  | 8.35 |  | 98.6 |  | 47087.7 |  | 30.63 |  | 7.96 |  | 0.6 |  | 2.48 |  | 1.89 | c,i
61-0210 | 2024-11-03 11:30 | EST | 5.34 |  | 14.343 |  | 8.38 |  | 99 |  | 47087.2 |  | 30.63 |  | 7.97 |  | 0.59 |  | 2.44 |  | 2.15 | c,i
61-0210 | 2024-11-03 11:45 | EST | 5.24 |  | 14.351 |  | 8.41 |  | 99.3 |  | 47076.7 |  | 30.62 |  | 7.97 |  | 0.59 |  | 2.43 |  | 2.38 | c,i
61-0210 | 2024-11-03 12:00 | EST | 5.155 |  | 14.353 |  | 8.46 |  | 99.9 |  | 47054.3 |  | 30.6 |  | 7.97 |  | 0.58 |  | 2.39 |  | 1.54 | c,i
61-0210 | 2024-11-03 12:15 | EST | 5.06 |  | 14.356 |  | 8.51 |  | 100.5 |  | 47010.8 |  | 30.57 |  | 7.97 |  | 0.58 |  | 2.38 |  | 1.38 | c,i
61-0210 | 2024-11-03 12:30 | EST | 4.963 |  | 14.348 |  | 8.56 |  | 101 |  | 46940.1 |  | 30.52 |  | 7.98 |  | 0.57 |  | 2.36 |  | 1.58 | c,i
61-0210 | 2024-11-03 12:45 | EST | 4.81 |  | 14.345 |  | 8.57 |  | 101.1 |  | 46903.2 |  | 30.49 |  | 7.98 |  | 0.58 |  | 2.39 |  | 1.67 | c,i
61-0210 | 2024-11-03 13:00 | EST | 4.7 |  | 14.319 |  | 8.58 |  | 101.2 |  | 46843.5 |  | 30.45 |  | 7.98 |  | 0.68 |  | 2.81 |  | 2.53 | c,i
61-0210 | 2024-11-03 13:15 | EST | 4.607 |  | 14.317 |  | 8.63 |  | 101.7 |  | 46804.3 |  | 30.42 |  | 7.98 |  | 0.68 |  | 2.8 |  | 2.44 | c,i
61-0210 | 2024-11-03 13:30 | EST | 4.538 |  | 14.379 |  | 8.65 |  | 102.1 |  | 46863.2 |  | 30.47 |  | 7.99 |  | 0.45 |  | 1.89 |  | 1.41 | c,i
61-0210 | 2024-11-03 13:45 | EST | 4.496 |  | 14.541 |  | 8.38 |  | 99.3 |  | 47059.1 |  | 30.61 |  | 7.97 |  | 0.48 |  | 1.99 |  | 2.53 | c,i
61-0210 | 2024-11-03 14:00 | EST | 4.477 |  | 14.569 |  | 8.39 |  | 99.6 |  | 47097.4 |  | 30.64 |  | 7.97 |  | 0.49 |  | 2.02 |  | 1.16 | c,i
61-0210 | 2024-11-03 14:15 | EST | 4.472 |  | 14.574 |  | 8.4 |  | 99.7 |  | 47088.9 |  | 30.63 |  | 7.97 |  | 0.55 |  | 2.26 |  | 1.73 | c,i
61-0210 | 2024-11-03 14:30 | EST | 4.494 |  | 14.518 |  | 8.48 |  | 100.4 |  | 47007.2 |  | 30.57 |  | 7.98 |  | 0.61 |  | 2.5 |  | 3.14 | c,i
61-0210 | 2024-11-03 14:45 | EST | 4.536 |  | 14.497 |  | 8.52 |  | 100.9 |  | 46875.6 |  | 30.48 |  | 7.98 |  | 0.65 |  | 2.66 |  | 1.73 | c,i
61-0210 | 2024-11-03 15:00 | EST | 4.595 |  | 14.452 |  | 8.57 |  | 101.3 |  | 46765.7 |  | 30.4 |  | 7.98 |  | 0.59 |  | 2.45 |  | 0.36 | c,i
61-0210 | 2024-11-03 15:15 | EST | 4.656 |  | 14.434 |  | 8.6 |  | 101.6 |  | 46693.5 |  | 30.34 |  | 7.99 |  | 0.64 |  | 2.66 |  | 2.27 | c,i
61-0210 | 2024-11-03 15:30 | EST | 4.695 |  | 14.409 |  | 8.6 |  | 101.5 |  | 46607.9 |  | 30.28 |  | 7.99 |  | 0.6 |  | 2.47 |  | 1.89 | c,i
61-0210 | 2024-11-03 15:45 | EST | 4.752 |  | 14.393 |  | 8.58 |  | 101.2 |  | 46631.6 |  | 30.3 |  | 8 |  | 0.63 |  | 2.61 |  | 3.07 | c,i
61-0210 | 2024-11-03 16:00 | EST | 4.786 |  | 14.336 |  | 8.54 |  | 100.6 |  | 46584.6 |  | 30.26 |  | 8 |  | 0.86 |  | 3.52 |  | 2.85 | c,i
61-0210 | 2024-11-03 16:15 | EST | 4.803 |  | 14.37 |  | 8.45 |  | 99.6 |  | 46634.3 |  | 30.3 |  | 7.99 |  | 0.95 |  | 3.89 |  | 4.36 | c,i
61-0210 | 2024-11-03 16:30 | EST | 4.818 |  | 14.386 |  | 8.42 |  | 99.3 |  | 46649.7 |  | 30.31 |  | 7.99 |  | 0.9 |  | 3.7 |  | 3.25 | c,i
61-0210 | 2024-11-03 16:45 | EST | 4.842 |  | 14.406 |  | 8.38 |  | 98.9 |  | 46689.3 |  | 30.34 |  | 7.99 |  | 0.88 |  | 3.62 |  | 3.04 | c,i
61-0210 | 2024-11-03 17:00 | EST | 4.869 |  | 14.412 |  | 8.35 |  | 98.6 |  | 46695.4 |  | 30.35 |  | 7.98 |  | 0.84 |  | 3.43 |  | 3.5 | c,i
61-0210 | 2024-11-03 17:15 | EST | 4.915 |  | 14.409 |  | 8.33 |  | 98.4 |  | 46686 |  | 30.34 |  | 7.98 |  | 1.04 |  | 4.25 |  | 3.94 | c,i
61-0210 | 2024-11-03 17:30 | EST | 4.959 |  | 14.409 |  | 8.28 |  | 97.7 |  | 46679 |  | 30.33 |  | 7.98 |  | 0.97 |  | 3.95 |  | 3.02 | c,i
61-0210 | 2024-11-03 17:45 | EST | 5.01 |  | 14.387 |  | 8.36 |  | 98.6 |  | 46645.9 |  | 30.31 |  | 7.99 |  | 1.08 |  | 4.41 |  | 4.15 | c,i
61-0210 | 2024-11-03 18:00 | EST | 5.067 |  | 14.366 |  | 8.37 |  | 98.6 |  | 46623.8 |  | 30.29 |  | 7.99 |  | 0.99 |  | 4.05 |  | 3.33 | c,i
61-0210 | 2024-11-03 18:15 | EST | 5.121 |  | 14.486 |  | 8.26 |  | 97.7 |  | 46806.6 |  | 30.43 |  | 7.97 |  | 0.65 |  | 2.69 |  | 2.1 | c,i
61-0210 | 2024-11-03 18:30 | EST | 5.206 |  | 14.481 |  | 8.28 |  | 98 |  | 46904.7 |  | 30.5 |  | 7.97 |  | 0.6 |  | 2.46 |  | 1.84 | c,i
61-0210 | 2024-11-03 18:45 | EST | 5.282 |  | 14.488 |  | 8.23 |  | 97.4 |  | 46956.8 |  | 30.54 |  | 7.97 |  | 0.71 |  | 2.93 |  | 2.47 | c,i
61-0210 | 2024-11-03 19:00 | EST | 5.383 |  | 14.485 |  | 8.22 |  | 97.3 |  | 46953.2 |  | 30.53 |  | 7.97 |  | 0.6 |  | 2.46 |  | 1.8 | c,i
61-0210 | 2024-11-03 19:15 | EST | 5.456 |  | 14.481 |  | 8.19 |  | 97 |  | 46968 |  | 30.54 |  | 7.96 |  | 0.63 |  | 2.58 |  | 1.78 | c,i
61-0210 | 2024-11-03 19:30 | EST | 5.51 |  | 14.473 |  | 8.2 |  | 97 |  | 46944 |  | 30.53 |  | 7.96 |  | 0.65 |  | 2.68 |  | 1.22 | c,i
61-0210 | 2024-11-03 19:45 | EST | 5.556 |  | 14.463 |  | 8.22 |  | 97.3 |  | 46916.6 |  | 30.51 |  | 7.97 |  | 0.69 |  | 2.83 |  | 2.01 | c,i
61-0210 | 2024-11-03 20:00 | EST | 5.593 |  | 14.447 |  | 8.25 |  | 97.5 |  | 46888.8 |  | 30.49 |  | 7.97 |  | 0.87 |  | 3.58 |  | 1.72 | c,i
61-0210 | 2024-11-03 20:15 | EST | 5.611 |  | 14.424 |  | 8.32 |  | 98.3 |  | 46863.2 |  | 30.47 |  | 7.97 |  | 0.81 |  | 3.31 |  | 3.38 | c,i
61-0210 | 2024-11-03 20:30 | EST | 5.635 |  | 14.397 |  | 8.39 |  | 99.1 |  | 46823.8 |  | 30.44 |  | 7.98 |  | 0.96 |  | 3.93 |  | 3.72 | c,i
61-0210 | 2024-11-03 20:45 | EST | 5.639 |  | 14.391 |  | 8.37 |  | 98.8 |  | 46798.4 |  | 30.42 |  | 7.98 |  | 0.78 |  | 3.21 |  | 3.44 | c,i
61-0210 | 2024-11-03 21:00 | EST | 5.635 |  | 14.382 |  | 8.37 |  | 98.7 |  | 46779.6 |  | 30.4 |  | 7.97 |  | 0.91 |  | 3.73 |  | 2.91 | c,i
61-0210 | 2024-11-03 21:15 | EST | 5.629 |  | 14.38 |  | 8.29 |  | 97.9 |  | 46779.3 |  | 30.4 |  | 7.97 |  | 0.93 |  | 3.79 |  | 3.26 | c,i
61-0210 | 2024-11-03 21:30 | EST | 5.606 |  | 14.383 |  | 8.27 |  | 97.6 |  | 46787.1 |  | 30.41 |  | 7.97 |  | 0.95 |  | 3.87 |  | ## | c,i
61-0210 | 2024-11-03 21:45 | EST | 5.575 |  | 14.39 |  | 8.29 |  | 97.8 |  | 46802.9 |  | 30.42 |  | 7.97 |  | 1 |  | 4.08 |  | 3.82 | c,i
61-0210 | 2024-11-03 22:00 | EST | 5.536 |  | 14.396 |  | 8.26 |  | 97.5 |  | 46818.7 |  | 30.43 |  | 7.97 |  | 0.95 |  | 3.87 |  | 3.36 | c,i
61-0210 | 2024-11-03 22:15 | EST | 5.508 |  | 14.395 |  | 8.23 |  | 97.2 |  | 46820.5 |  | 30.43 |  | 7.96 |  | 0.76 |  | 3.14 |  | 3.16 | c,i
61-0210 | 2024-11-03 22:30 | EST | 5.468 |  | 14.372 |  | 8.19 |  | 96.6 |  | 46839.9 |  | 30.45 |  | 7.96 |  | 0.86 |  | 3.53 |  | 3.42 | c,i
61-0210 | 2024-11-03 22:45 | EST | 5.404 |  | 14.345 |  | 8.24 |  | 97.2 |  | 46826.5 |  | 30.44 |  | 7.96 |  | 0.79 |  | 3.26 |  | 2.94 | c,i
61-0210 | 2024-11-03 23:00 | EST | 5.35 |  | 14.339 |  | 8.27 |  | 97.5 |  | 46825.1 |  | 30.44 |  | 7.96 |  | 1 |  | 4.1 |  | 3.12 | c,i
61-0210 | 2024-11-03 23:15 | EST | 5.304 |  | 14.328 |  | 8.3 |  | 97.9 |  | 46817.2 |  | 30.43 |  | 7.97 |  | 1.3 |  | 5.31 |  | 5.3 | c,i
61-0210 | 2024-11-03 23:30 | EST | 5.229 |  | 14.326 |  | 8.29 |  | 97.8 |  | 46822.2 |  | 30.43 |  | 7.97 |  | 1.21 |  | 4.93 |  | 4.75 | c,i
61-0210 | 2024-11-03 23:45 | EST | 5.154 |  | 14.324 |  | 8.27 |  | 97.6 |  | 46836.3 |  | 30.44 |  | 7.96 |  | 0.98 |  | 4.02 |  | 4.13 | c,i
61-0210 | 2024-11-04 | EST | 5.102 |  | 14.327 |  | 8.25 |  | 97.2 |  | 46820.7 |  | 30.43 |  | 7.96 |  | 1.13 |  | 4.63 |  | 3.36 | c,i
61-0210 | 2024-11-04 00:15 | EST | 5.043 |  | 14.329 |  | 8.21 |  | 96.8 |  | 46842.2 |  | 30.45 |  | 7.96 |  | 0.92 |  | 3.77 |  | 3.85 | c,i
61-0210 | 2024-11-04 00:30 | EST | 4.98 |  | 14.333 |  | 8.17 |  | 96.3 |  | 46837.3 |  | 30.45 |  | 7.96 |  | 0.92 |  | 3.75 |  | 2.16 | c,i
61-0210 | 2024-11-04 00:45 | EST | 4.918 |  | 14.335 |  | 8.1 |  | 95.6 |  | 46852.2 |  | 30.46 |  | 7.95 |  | 0.83 |  | 3.41 |  | 3.57 | c,i
61-0210 | 2024-11-04 01:00 | EST | 4.879 |  | 14.337 |  | 8.1 |  | 95.5 |  | 46848.1 |  | 30.45 |  | 7.95 |  | 0.86 |  | 3.51 |  | 4.12 | c,i
61-0210 | 2024-11-04 01:15 | EST | 4.811 |  | 14.344 |  | 7.99 |  | 94.2 |  | 46848.9 |  | 30.45 |  | 7.95 |  | 0.7 |  | 2.89 |  | 1.77 | c,i
61-0210 | 2024-11-04 01:30 | EST | 4.735 |  | 14.347 |  | 8.05 |  | 95 |  | 46842.1 |  | 30.45 |  | 7.95 |  | 0.89 |  | 3.63 |  | 1.48 | c,i
61-0210 | 2024-11-04 01:45 | EST | 4.662 |  | 14.356 |  | 8.04 |  | 94.9 |  | 46845.4 |  | 30.45 |  | 7.95 |  | 0.86 |  | 3.51 |  | 2.94 | c,i
61-0210 | 2024-11-04 02:00 | EST | 4.585 |  | 14.363 |  | 7.99 |  | 94.2 |  | 46839.4 |  | 30.45 |  | 7.95 |  | 0.99 |  | 4.03 |  | 3.09 | c,i
61-0210 | 2024-11-04 02:15 | EST | 4.545 |  | 14.371 |  | 7.97 |  | 94.1 |  | 46828.3 |  | 30.44 |  | 7.95 |  | 0.82 |  | 3.34 |  | 1.69 | c,i
61-0210 | 2024-11-04 02:30 | EST | 4.526 |  | 14.398 |  | 7.9 |  | 93.3 |  | 46869.1 |  | 30.47 |  | 7.94 |  | 0.64 |  | 2.63 |  | ## | c,i
61-0210 | 2024-11-04 02:45 | EST | 4.529 |  | 14.409 |  | 7.84 |  | 92.6 |  | 46873 |  | 30.47 |  | 7.94 |  | 0.64 |  | 2.63 |  | 3 | c,i
61-0210 | 2024-11-04 03:00 | EST | 4.553 |  | 14.335 |  | 8.05 |  | 94.9 |  | 46677.2 |  | 30.33 |  | 7.95 |  | 0.91 |  | 3.72 |  | 1.9 | c,i
61-0210 | 2024-11-04 03:15 | EST | 4.602 |  | 14.338 |  | 8.02 |  | 94.5 |  | 46684.7 |  | 30.34 |  | 7.95 |  | 0.76 |  | 3.14 |  | 2.41 | c,i
61-0210 | 2024-11-04 03:30 | EST | 4.672 |  | 14.359 |  | 7.97 |  | 94.1 |  | 46774.4 |  | 30.4 |  | 7.94 |  | 0.54 |  | 2.23 |  | 1.47 | c,i
61-0210 | 2024-11-04 03:45 | EST | 4.755 |  | 14.336 |  | 7.99 |  | 94.2 |  | 46682.2 |  | 30.33 |  | 7.94 |  | 0.58 |  | 2.4 |  | 2.89 | c,i
61-0210 | 2024-11-04 04:00 | EST | 4.845 |  | 14.34 |  | 7.9 |  | 93.2 |  | 46697.2 |  | 30.34 |  | 7.94 |  | 0.52 |  | 2.16 |  | 2.18 | c,i
61-0210 | 2024-11-04 04:15 | EST | 4.921 |  | 14.227 |  | 8.09 |  | 95.1 |  | 46549.1 |  | 30.23 |  | 7.95 |  | 0.66 |  | 2.73 |  | ## | c,i
61-0210 | 2024-11-04 04:30 | EST | 4.966 |  | 14.109 |  | 8.3 |  | 97.3 |  | 46434.6 |  | 30.15 |  | 7.96 |  | 0.86 |  | 3.53 |  | ## | c,i
61-0210 | 2024-11-04 04:45 | EST | 5.017 |  | 14.028 |  | 8.41 |  | 98.3 |  | 46358.2 |  | 30.09 |  | 7.97 |  | 0.9 |  | 3.68 |  | 2.66 | c,i
61-0210 | 2024-11-04 05:00 | EST | 5.09 |  | 14.121 |  | 8.29 |  | 97.2 |  | 46394.8 |  | 30.12 |  | 7.96 |  | 0.9 |  | 3.68 |  | ## | c,i
61-0210 | 2024-11-04 05:15 | EST | 5.127 |  | 14.146 |  | 8.22 |  | 96.4 |  | 46418.4 |  | 30.14 |  | 7.96 |  | 0.77 |  | 3.15 |  | 2.94 | c,i
61-0210 | 2024-11-04 05:30 | EST | 5.182 |  | 14.197 |  | 8.11 |  | 95.2 |  | 46481.5 |  | 30.19 |  | 7.95 |  | 0.88 |  | 3.59 |  | 3.18 | c,i
61-0210 | 2024-11-04 05:45 | EST | 5.242 |  | 14.28 |  | 7.74 |  | 91.1 |  | 46586.2 |  | 30.26 |  | 7.94 |  | 0.76 |  | 3.14 |  | 2.94 | c,i
61-0210 | 2024-11-04 06:00 | EST | 5.289 |  | 14.279 |  | 7.86 |  | 92.4 |  | 46575 |  | 30.25 |  | 7.93 |  | 0.84 |  | 3.46 |  | ## | c,i
61-0210 | 2024-11-04 06:15 | EST | 5.339 |  | 14.328 |  | 7.69 |  | 90.7 |  | 46917.6 |  | 30.5 |  | 7.93 |  | 0.58 |  | 2.41 |  | 1.64 | c,i
61-0210 | 2024-11-04 06:30 | EST | 5.38 |  | 14.319 |  | 7.42 |  | 87.5 |  | 46932 |  | 30.51 |  | 7.93 |  | 0.68 |  | 2.8 |  | 2.47 | c,i
61-0210 | 2024-11-04 06:45 | EST | 5.423 |  | 14.318 |  | 7.76 |  | 91.6 |  | 46911.4 |  | 30.5 |  | 7.93 |  | 0.85 |  | 3.46 |  | ## | c,i
61-0210 | 2024-11-04 07:00 | EST | 5.467 |  | 14.278 |  | 7.89 |  | 93.1 |  | 47028.7 |  | 30.58 |  | 7.94 |  | 0.77 |  | 3.17 |  | 2.37 | c,i
61-0210 | 2024-11-04 07:15 | EST | 5.524 |  | 14.267 |  | 7.91 |  | 93.2 |  | 47077.5 |  | 30.62 |  | 7.94 |  | 0.85 |  | 3.49 |  | 4.02 | c,i
61-0210 | 2024-11-04 07:30 | EST | 5.579 |  | 14.273 |  | 7.89 |  | 93.1 |  | 47107.2 |  | 30.64 |  | 7.94 |  | 0.64 |  | 2.62 |  | 2.95 | c,i
61-0210 | 2024-11-04 07:45 | EST | 5.631 |  | 14.24 |  | 7.99 |  | 94.1 |  | 47114.7 |  | 30.64 |  | 7.94 |  | 0.61 |  | 2.53 |  | 2.59 | c,i
61-0210 | 2024-11-04 08:00 | EST | 5.678 |  | 14.218 |  | 8.06 |  | 95 |  | 47104.6 |  | 30.64 |  | 7.95 |  | 0.63 |  | 2.58 |  | 2.24 | c,i
61-0210 | 2024-11-04 08:15 | EST | 5.713 |  | 14.212 |  | 8.1 |  | 95.4 |  | 47109.5 |  | 30.64 |  | 7.95 |  | 0.62 |  | 2.55 |  | 1.74 | c,i
61-0210 | 2024-11-04 08:30 | EST | 5.747 |  | 14.209 |  | 8.13 |  | 95.7 |  | 47117.5 |  | 30.64 |  | 7.95 |  | 0.78 |  | 3.21 |  | 2.52 | c,i
61-0210 | 2024-11-04 08:45 | EST | 5.747 |  | 14.204 |  | 8.14 |  | 95.9 |  | 47111.1 |  | 30.64 |  | 7.95 |  | 0.73 |  | 3.02 |  | 2.91 | c,i
61-0210 | 2024-11-04 09:00 | EST | 5.745 |  | 14.2 |  | 8.15 |  | 96 |  | 47106.4 |  | 30.64 |  | 7.95 |  | 0.84 |  | 3.45 |  | 2.6 | c,i
61-0210 | 2024-11-04 09:15 | EST | 5.744 |  | 14.195 |  | 8.15 |  | 96 |  | 47104.7 |  | 30.64 |  | 7.95 |  | 0.92 |  | 3.77 |  | 3.18 | c,i
61-0210 | 2024-11-04 09:30 | EST | 5.742 |  | 14.191 |  | 8.15 |  | 95.9 |  | 47101.8 |  | 30.63 |  | 7.95 |  | 0.71 |  | 2.9 |  | 2.47 | c,i
61-0210 | 2024-11-04 09:45 | EST | 5.74 |  | 14.189 |  | 8.16 |  | 96 |  | 47108.1 |  | 30.64 |  | 7.95 |  | 0.99 |  | 4.03 |  | ## | c,i
61-0210 | 2024-11-04 10:00 | EST | 5.737 |  | 14.184 |  | 8.17 |  | 96.1 |  | 47105.7 |  | 30.64 |  | 7.95 |  | 0.6 |  | 2.46 |  | 1.92 | c,i
61-0210 | 2024-11-04 10:15 | EST | 5.736 |  | 14.175 |  | 8.18 |  | 96.3 |  | 47111.6 |  | 30.64 |  | 7.96 |  | 0.97 |  | 3.97 |  | ## | c,i
61-0210 | 2024-11-04 10:30 | EST | 5.738 |  | 14.179 |  | 8.16 |  | 96 |  | 47104.4 |  | 30.63 |  | 7.95 |  | 0.74 |  | 3.03 |  | ## | c,i
61-0210 | 2024-11-04 10:45 | EST | 5.732 |  | 14.181 |  | 8.17 |  | 96.2 |  | 47093.9 |  | 30.63 |  | 7.95 |  | 0.7 |  | 2.88 |  | 2.29 | c,i
61-0210 | 2024-11-04 11:00 | EST | 5.711 |  | 14.194 |  | 8.16 |  | 96.1 |  | 47080.9 |  | 30.62 |  | 7.95 |  | 0.69 |  | 2.82 |  | 0.4 | c,i
61-0210 | 2024-11-04 11:15 | EST | 5.646 |  | 14.193 |  | 8.16 |  | 96.1 |  | 47043.6 |  | 30.59 |  | 7.96 |  | 0.66 |  | 2.71 |  | ## | c,i
61-0210 | 2024-11-04 11:30 | EST | 5.59 |  | 14.195 |  | 8.16 |  | 96.1 |  | 47031.1 |  | 30.58 |  | 7.95 |  | 0.58 |  | 2.39 |  | 1.95 | c,i
61-0210 | 2024-11-04 11:45 | EST | 5.525 |  | 14.194 |  | 8.16 |  | 96 |  | 46999.2 |  | 30.56 |  | 7.95 |  | 0.59 |  | 2.45 |  | 2.72 | c,i
61-0210 | 2024-11-04 12:00 | EST | 5.445 |  | 14.178 |  | 8.18 |  | 96.2 |  | 46943.5 |  | 30.52 |  | 7.96 |  | 0.58 |  | 2.39 |  | 2.51 | c,i
61-0210 | 2024-11-04 12:15 | EST | 5.367 |  | 14.137 |  | 8.25 |  | 96.9 |  | 46898.3 |  | 30.48 |  | 7.96 |  | 0.63 |  | 2.58 |  | 2 | c,i
61-0210 | 2024-11-04 12:30 | EST | 5.258 |  | 14.104 |  | 8.28 |  | 97.2 |  | 46907.6 |  | 30.49 |  | 7.96 |  | 0.61 |  | 2.5 |  | 2.32 | c,i
61-0210 | 2024-11-04 12:45 | EST | 5.191 |  | 14.138 |  | 8.27 |  | 97.2 |  | 46945.6 |  | 30.52 |  | 7.96 |  | 0.57 |  | 2.37 |  | 1.92 | c,i
61-0210 | 2024-11-04 13:00 | EST | 5.099 |  | 14.159 |  | 8.23 |  | 96.8 |  | 46942.2 |  | 30.52 |  | 7.96 |  | 0.46 |  | 1.92 |  | 1.74 | c,i
61-0210 | 2024-11-04 13:15 | EST | 4.964 |  | 14.134 |  | 8.26 |  | 97 |  | 46870.7 |  | 30.46 |  | 7.96 |  | 0.56 |  | 2.33 |  | 3.16 | c,i
61-0210 | 2024-11-04 13:30 | EST | 4.892 |  | 14.09 |  | 8.33 |  | 97.7 |  | 46768.5 |  | 30.39 |  | 7.96 |  | 0.63 |  | 2.6 |  | 1.8 | c,i
61-0210 | 2024-11-04 13:45 | EST | 4.8 |  | 14.154 |  | 8.32 |  | 97.8 |  | 46886.2 |  | 30.48 |  | 7.96 |  | 0.51 |  | 2.09 |  | 1.51 | c,i
61-0210 | 2024-11-04 14:00 | EST | 4.714 |  | 14.211 |  | 8.23 |  | 96.9 |  | 46972.7 |  | 30.54 |  | 7.95 |  | 0.56 |  | 2.3 |  | 1.35 | c,i
61-0210 | 2024-11-04 14:15 | EST | 4.676 |  | 14.244 |  | 8.17 |  | 96.3 |  | 47027.4 |  | 30.58 |  | 7.95 |  | 0.5 |  | 2.06 |  | 1.85 | c,i
61-0210 | 2024-11-04 14:30 | EST | 4.653 |  | 14.244 |  | 8.18 |  | 96.4 |  | 47027 |  | 30.58 |  | 7.95 |  | 0.53 |  | 2.18 |  | 1.96 | c,i
61-0210 | 2024-11-04 14:45 | EST | 4.655 |  | 14.205 |  | 8.23 |  | 96.8 |  | 46927.2 |  | 30.51 |  | 7.96 |  | 0.79 |  | 3.24 |  | 2.72 | c,i
61-0210 | 2024-11-04 15:00 | EST | 4.68 |  | 14.215 |  | 8.24 |  | 96.9 |  | 46912.6 |  | 30.5 |  | 7.96 |  | 0.53 |  | 2.21 |  | 1.68 | c,i
61-0210 | 2024-11-04 15:15 | EST | 4.731 |  | 14.183 |  | 8.29 |  | 97.4 |  | 46798.7 |  | 30.41 |  | 7.96 |  | 0.53 |  | 2.18 |  | 1.53 | c,i
61-0210 | 2024-11-04 15:30 | EST | 4.777 |  | 14.117 |  | 8.39 |  | 98.3 |  | 46558.1 |  | 30.24 |  | 7.96 |  | 0.56 |  | 2.3 |  | 1.94 | c,i
61-0210 | 2024-11-04 15:45 | EST | 4.841 |  | 14.079 |  | 8.43 |  | 98.8 |  | 46439.2 |  | 30.15 |  | 7.97 |  | 0.51 |  | 2.1 |  | 1.53 | c,i
61-0210 | 2024-11-04 16:00 | EST | 4.896 |  | 14.011 |  | 8.51 |  | 99.5 |  | 46241.1 |  | 30.01 |  | 7.97 |  | 0.64 |  | 2.65 |  | 2.7 | c,i
61-0210 | 2024-11-04 16:15 | EST | 4.89 |  | 13.986 |  | 8.54 |  | 99.8 |  | 46178 |  | 29.96 |  | 7.97 |  | 0.71 |  | 2.91 |  | 1.83 | c,i
61-0210 | 2024-11-04 16:30 | EST | 4.901 |  | 14.038 |  | 8.41 |  | 98.4 |  | 46319.2 |  | 30.06 |  | 7.96 |  | 0.64 |  | 2.64 |  | 1.01 | c,i
61-0210 | 2024-11-04 16:45 | EST | 4.916 |  | 14.028 |  | 8.35 |  | 97.7 |  | 46358.3 |  | 30.09 |  | 7.96 |  | 0.64 |  | 2.64 |  | 1.46 | c,i
61-0210 | 2024-11-04 17:00 | EST | 4.955 |  | 14.049 |  | 8.26 |  | 96.7 |  | 46454 |  | 30.16 |  | 7.96 |  | 0.57 |  | 2.36 |  | 2.5 | c,i
61-0210 | 2024-11-04 17:15 | EST | 4.97 |  | 14.034 |  | 8.23 |  | 96.3 |  | 46455.7 |  | 30.16 |  | 7.96 |  | 0.68 |  | 2.8 |  | 0.67 | c,i
61-0210 | 2024-11-04 17:30 | EST | 5.002 |  | 14.001 |  | 8.22 |  | 96.2 |  | 46445.6 |  | 30.15 |  | 7.96 |  | 0.71 |  | 2.94 |  | 1.93 | c,i
61-0210 | 2024-11-04 17:45 | EST | 5.024 |  | 13.992 |  | 8.18 |  | 95.7 |  | 46465 |  | 30.17 |  | 7.96 |  | 0.68 |  | 2.8 |  | 2.3 | c,i
61-0210 | 2024-11-04 18:00 | EST | 5.043 |  | 13.918 |  | 8.24 |  | 96.1 |  | 46429.1 |  | 30.14 |  | 7.96 |  | 0.93 |  | 3.82 |  | 2.92 | c,i
61-0210 | 2024-11-04 18:15 | EST | 5.072 |  | 13.96 |  | 8.09 |  | 94.5 |  | 46468.4 |  | 30.17 |  | 7.96 |  | 0.65 |  | 2.7 |  | 1.96 | c,i
61-0210 | 2024-11-04 18:30 | EST | 5.106 |  | 13.93 |  | 8.19 |  | 95.6 |  | 46435.7 |  | 30.14 |  | 7.96 |  | 0.75 |  | 3.06 |  | 1.76 | c,i
61-0210 | 2024-11-04 18:45 | EST | 5.149 |  | 13.949 |  | 8.06 |  | 94.2 |  | 46470.1 |  | 30.17 |  | 7.96 |  | 0.81 |  | 3.33 |  | 1.21 | c,i
61-0210 | 2024-11-04 19:00 | EST | 5.198 |  | 14.192 |  | 7.95 |  | 93.4 |  | 46815.7 |  | 30.43 |  | 7.94 |  | 0.66 |  | 2.71 |  | 2 | c,i
61-0210 | 2024-11-04 19:15 | EST | 5.294 |  | 14.213 |  | 7.91 |  | 93 |  | 46869.7 |  | 30.47 |  | 7.94 |  | 0.58 |  | 2.38 |  | 0.48 | c,i
61-0210 | 2024-11-04 19:30 | EST | 5.373 |  | 14.227 |  | 7.87 |  | 92.6 |  | 46900.7 |  | 30.49 |  | 7.94 |  | 0.5 |  | 2.06 |  | 1.13 | c,i
61-0210 | 2024-11-04 19:45 | EST | 5.438 |  | 14.226 |  | 7.86 |  | 92.5 |  | 46911.9 |  | 30.5 |  | 7.94 |  | 0.53 |  | 2.19 |  | 1.69 | c,i
61-0210 | 2024-11-04 20:00 | EST | 5.496 |  | 14.215 |  | 7.87 |  | 92.6 |  | 46916.3 |  | 30.5 |  | 7.94 |  | 0.53 |  | 2.21 |  | 1.64 | c,i
61-0210 | 2024-11-04 20:15 | EST | 5.528 |  | 14.198 |  | 7.91 |  | 93 |  | 46901.9 |  | 30.49 |  | 7.94 |  | 0.65 |  | 2.7 |  | 1.71 | c,i
61-0210 | 2024-11-04 20:30 | EST | 5.574 |  | 14.166 |  | 7.95 |  | 93.5 |  | 46919.7 |  | 30.5 |  | 7.94 |  | 0.71 |  | 2.9 |  | 2.55 | c,i
61-0210 | 2024-11-04 20:45 | EST | 5.607 |  | 14.144 |  | 7.97 |  | 93.7 |  | 47007.5 |  | 30.56 |  | 7.94 |  | 0.79 |  | 3.26 |  | 3.62 | c,i
61-0210 | 2024-11-04 21:00 | EST | 5.62 |  | 14.142 |  | 7.94 |  | 93.4 |  | 47046.9 |  | 30.59 |  | 7.94 |  | 0.75 |  | 3.09 |  | 2.51 | c,i
61-0210 | 2024-11-04 21:15 | EST | 5.643 |  | 14.127 |  | 7.94 |  | 93.4 |  | 47042 |  | 30.59 |  | 7.94 |  | 0.7 |  | 2.88 |  | 0.93 | c,i
61-0210 | 2024-11-04 21:30 | EST | 5.652 |  | 14.126 |  | 7.92 |  | 93.1 |  | 47074.8 |  | 30.61 |  | 7.94 |  | 0.67 |  | 2.75 |  | ## | c,i
61-0210 | 2024-11-04 21:45 | EST | 5.644 |  | 14.112 |  | 7.93 |  | 93.2 |  | 47083.9 |  | 30.62 |  | 7.94 |  | 0.56 |  | 2.31 |  | 1.92 | c,i
61-0210 | 2024-11-04 22:00 | EST | 5.648 |  | 14.084 |  | 7.99 |  | 93.9 |  | 47106.1 |  | 30.63 |  | 7.94 |  | 0.64 |  | 2.65 |  | 2.4 | c,i
61-0210 | 2024-11-04 22:15 | EST | 5.65 |  | 14.063 |  | 8.03 |  | 94.2 |  | 47114.3 |  | 30.64 |  | 7.94 |  | 0.74 |  | 3.04 |  | 2.03 | c,i
61-0210 | 2024-11-04 22:30 | EST | 5.653 |  | 14.06 |  | 8.02 |  | 94.2 |  | 47114.8 |  | 30.64 |  | 7.94 |  | 0.65 |  | 2.67 |  | 2.53 | c,i
61-0210 | 2024-11-04 22:45 | EST | 5.632 |  | 14.069 |  | 7.99 |  | 93.8 |  | 47101.1 |  | 30.63 |  | 7.94 |  | 0.64 |  | 2.62 |  | 2.19 | c,i
61-0210 | 2024-11-04 23:00 | EST | 5.593 |  | 14.062 |  | 8.02 |  | 94.1 |  | 47098 |  | 30.63 |  | 7.94 |  | 0.78 |  | 3.19 |  | 2.96 | c,i
61-0210 | 2024-11-04 23:15 | EST | 5.556 |  | 14.088 |  | 7.95 |  | 93.4 |  | 47069.6 |  | 30.61 |  | 7.94 |  | 0.68 |  | 2.81 |  | 3.05 | c,i
61-0210 | 2024-11-04 23:30 | EST | 5.518 |  | 14.09 |  | 7.95 |  | 93.4 |  | 47011 |  | 30.56 |  | 7.94 |  | 0.67 |  | 2.76 |  | 2.27 | c,i
61-0210 | 2024-11-04 23:45 | EST | 5.457 |  | 14.037 |  | 8.13 |  | 95.2 |  | 46871.9 |  | 30.46 |  | 7.95 |  | 0.8 |  | 3.28 |  | 2.19 | c,i
61-0210 | 2024-11-05 | EST | 5.378 |  | 13.974 |  | 8.22 |  | 96.2 |  | 46676 |  | 30.32 |  | 7.95 |  | 0.8 |  | 3.29 |  | 2.54 | c,i
61-0210 | 2024-11-05 00:15 | EST | 5.307 |  | 14.008 |  | 8.18 |  | 95.8 |  | 46761.3 |  | 30.38 |  | 7.95 |  | 0.77 |  | 3.15 |  | 2.63 | c,i
61-0210 | 2024-11-05 00:30 | EST | 5.221 |  | 14.009 |  | 8.17 |  | 95.7 |  | 46757.5 |  | 30.38 |  | 7.95 |  | 0.82 |  | 3.36 |  | 2.74 | c,i
61-0210 | 2024-11-05 00:45 | EST | 5.164 |  | 14.002 |  | 8.15 |  | 95.5 |  | 46747.5 |  | 30.37 |  | 7.95 |  | 0.82 |  | 3.34 |  | 2.04 | c,i
61-0210 | 2024-11-05 01:00 | EST | 5.063 |  | 13.988 |  | 8.11 |  | 95 |  | 46730 |  | 30.36 |  | 7.95 |  | 0.7 |  | 2.88 |  | 1.34 | c,i
61-0210 | 2024-11-05 01:15 | EST | 4.95 |  | 13.958 |  | 8.08 |  | 94.5 |  | 46670.5 |  | 30.32 |  | 7.94 |  | 0.66 |  | 2.73 |  | 2.24 | c,i
61-0210 | 2024-11-05 01:30 | EST | 4.864 |  | 13.962 |  | 8.06 |  | 94.2 |  | 46664.9 |  | 30.31 |  | 7.94 |  | 0.55 |  | 2.27 |  | 1.91 | c,i
61-0210 | 2024-11-05 01:45 | EST | 4.78 |  | 13.966 |  | 8.05 |  | 94.1 |  | 46660.4 |  | 30.31 |  | 7.94 |  | 0.73 |  | 3.01 |  | ## | c,i
61-0210 | 2024-11-05 02:00 | EST | 4.728 |  | 14.002 |  | 7.99 |  | 93.6 |  | 46743.9 |  | 30.37 |  | 7.94 |  | 0.57 |  | 2.37 |  | 1.53 | c,i
61-0210 | 2024-11-05 02:15 | EST | 4.684 |  | 14.029 |  | 7.93 |  | 93 |  | 46799.4 |  | 30.41 |  | 7.94 |  | 0.49 |  | 2.01 |  | 1.63 | c,i
61-0210 | 2024-11-05 02:30 | EST | 4.625 |  | 14.036 |  | 7.9 |  | 92.6 |  | 46842.7 |  | 30.44 |  | 7.93 |  | 0.54 |  | 2.24 |  | 1.65 | c,i
61-0210 | 2024-11-05 02:45 | EST | 4.594 |  | 13.974 |  | 7.97 |  | 93.3 |  | 46722.3 |  | 30.35 |  | 7.94 |  | 0.56 |  | 2.31 |  | 1.88 | c,i
61-0210 | 2024-11-05 03:00 | EST | 4.582 |  | 14.006 |  | 7.88 |  | 92.3 |  | 46777 |  | 30.39 |  | 7.93 |  | 0.53 |  | 2.21 |  | 1.55 | c,i
61-0210 | 2024-11-05 03:15 | EST | 4.595 |  | 14.002 |  | 7.82 |  | 91.6 |  | 46768.6 |  | 30.39 |  | 7.93 |  | 0.48 |  | 2.01 |  | 1.5 | c,i
61-0210 | 2024-11-05 03:30 | EST | 4.623 |  | 13.954 |  | 7.89 |  | 92.3 |  | 46642.4 |  | 30.29 |  | 7.93 |  | 0.61 |  | 2.5 |  | 1.76 | c,i
61-0210 | 2024-11-05 03:45 | EST | 4.661 |  | 13.883 |  | 8.03 |  | 93.7 |  | 46513.3 |  | 30.2 |  | 7.94 |  | 0.47 |  | 1.97 |  | 0.73 | c,i
61-0210 | 2024-11-05 04:00 | EST | 4.736 |  | 13.84 |  | 8.02 |  | 93.4 |  | 46440.1 |  | 30.15 |  | 7.94 |  | 0.53 |  | 2.17 |  | 1.23 | c,i
61-0210 | 2024-11-05 04:15 | EST | 4.824 |  | 13.803 |  | 8.12 |  | 94.5 |  | 46365.8 |  | 30.09 |  | 7.94 |  | 0.47 |  | 1.96 |  | 2.14 | c,i
61-0210 | 2024-11-05 04:30 | EST | 4.895 |  | 13.76 |  | 8.17 |  | 95 |  | 46315 |  | 30.05 |  | 7.95 |  | 0.49 |  | 2.02 |  | 1.31 | c,i
61-0210 | 2024-11-05 04:45 | EST | 4.978 |  | 13.71 |  | 8.28 |  | 96.2 |  | 46253.6 |  | 30.01 |  | 7.96 |  | 0.52 |  | 2.14 |  | 1.76 | c,i
61-0210 | 2024-11-05 05:00 | EST | 5.038 |  | 13.654 |  | 8.4 |  | 97.4 |  | 46211.3 |  | 29.98 |  | 7.97 |  | 0.72 |  | 2.95 |  | 2.83 | c,i
61-0210 | 2024-11-05 05:15 | EST | 5.055 |  | 13.607 |  | 8.47 |  | 98.1 |  | 46195.5 |  | 29.96 |  | 7.97 |  | 0.66 |  | 2.72 |  | 2 | c,i
61-0210 | 2024-11-05 05:30 | EST | 5.097 |  | 13.602 |  | 8.46 |  | 98 |  | 46200.4 |  | 29.97 |  | 7.97 |  | 0.88 |  | 3.61 |  | ## | c,i
61-0210 | 2024-11-05 05:45 | EST | 5.11 |  | 13.606 |  | 8.43 |  | 97.7 |  | 46204.2 |  | 29.97 |  | 7.97 |  | 0.78 |  | 3.19 |  | 2.11 | c,i
61-0210 | 2024-11-05 06:00 | EST | 5.149 |  | 13.621 |  | 8.36 |  | 96.8 |  | 46216.4 |  | 29.98 |  | 7.96 |  | 0.94 |  | 3.83 |  | ## | c,i
61-0210 | 2024-11-05 06:15 | EST | 5.186 |  | 13.631 |  | 8.25 |  | 95.7 |  | 46220.7 |  | 29.98 |  | 7.96 |  | 0.78 |  | 3.2 |  | 3.21 | c,i
61-0210 | 2024-11-05 06:30 | EST | 5.229 |  | 13.631 |  | 8.09 |  | 93.8 |  | 46220.9 |  | 29.98 |  | 7.96 |  | 0.68 |  | 2.8 |  | 2.44 | c,i
61-0210 | 2024-11-05 06:45 | EST | 5.269 |  | 13.653 |  | 8.22 |  | 95.4 |  | 46245 |  | 30 |  | 7.96 |  | 0.68 |  | 2.8 |  | 1.7 | c,i
61-0210 | 2024-11-05 07:00 | EST | 5.309 |  | 13.656 |  | 8.28 |  | 96.1 |  | 46249.3 |  | 30 |  | 7.96 |  | 0.44 |  | 1.83 |  | 1.06 | c,i
61-0210 | 2024-11-05 07:15 | EST | 5.347 |  | 13.786 |  | 8.05 |  | 93.7 |  | 46402.2 |  | 30.12 |  | 7.94 |  | 0.37 |  | 1.55 |  | 1.03 | c,i
61-0210 | 2024-11-05 07:30 | EST | 5.393 |  | 13.926 |  | 7.85 |  | 91.7 |  | 46655.4 |  | 30.3 |  | 7.93 |  | 0.39 |  | 1.61 |  | 1.12 | c,i
61-0210 | 2024-11-05 07:45 | EST | 5.438 |  | 13.949 |  | 7.85 |  | 91.8 |  | 46834.6 |  | 30.43 |  | 7.93 |  | 0.43 |  | 1.81 |  | 1.96 | c,i
61-0210 | 2024-11-05 08:00 | EST | 5.425 |  | 13.951 |  | 7.84 |  | 91.8 |  | 46881.7 |  | 30.47 |  | 7.93 |  | 0.46 |  | 1.92 |  | 2.46 | c,i
61-0210 | 2024-11-05 08:15 | EST | 5.452 |  | 13.934 |  | 7.88 |  | 92.1 |  | 46820.1 |  | 30.42 |  | 7.93 |  | 0.41 |  | 1.69 |  | ## | c,i
61-0210 | 2024-11-05 08:30 | EST | 5.538 |  | 13.946 |  | 7.89 |  | 92.3 |  | 46885.6 |  | 30.47 |  | 7.93 |  | 0.46 |  | 1.89 |  | 1.36 | c,i
61-0210 | 2024-11-05 08:45 | EST | 5.594 |  | 13.956 |  | 7.87 |  | 92.1 |  | 46915.8 |  | 30.49 |  | 7.93 |  | 0.46 |  | 1.92 |  | 1.39 | c,i
61-0210 | 2024-11-05 09:00 | EST | 5.613 |  | 13.956 |  | 7.87 |  | 92.1 |  | 46920.7 |  | 30.5 |  | 7.93 |  | 0.44 |  | 1.83 |  | 1.19 | c,i
61-0210 | 2024-11-05 09:15 | EST | 5.62 |  | 13.941 |  | 7.91 |  | 92.5 |  | 46902.7 |  | 30.48 |  | 7.93 |  | 0.44 |  | 1.83 |  | 0.96 | c,i
61-0210 | 2024-11-05 09:30 | EST | 5.609 |  | 13.942 |  | 7.88 |  | 92.2 |  | 46864.3 |  | 30.45 |  | 7.93 |  | 0.46 |  | 1.91 |  | 1.21 | c,i
61-0210 | 2024-11-05 09:45 | EST | 5.614 |  | 13.938 |  | 7.95 |  | 93 |  | 46901.3 |  | 30.48 |  | 7.93 |  | 0.43 |  | 1.77 |  | 1.56 | c,i
61-0210 | 2024-11-05 10:00 | EST | 5.608 |  | 13.941 |  | 7.92 |  | 92.7 |  | 46900.1 |  | 30.48 |  | 7.93 |  | 0.51 |  | 2.12 |  | 2.16 | c,i
61-0210 | 2024-11-05 10:15 | EST | 5.602 |  | 13.941 |  | 7.98 |  | 93.4 |  | 46933.6 |  | 30.5 |  | 7.94 |  | 0.43 |  | 1.77 |  | 1.76 | c,i
61-0210 | 2024-11-05 10:30 | EST | 5.581 |  | 13.919 |  | 8.07 |  | 94.4 |  | 46899.5 |  | 30.48 |  | 7.94 |  | 0.56 |  | 2.3 |  | 2.02 | c,i
61-0210 | 2024-11-05 10:45 | EST | 5.613 |  | 13.889 |  | 8.16 |  | 95.4 |  | 46876.7 |  | 30.46 |  | 7.95 |  | 0.53 |  | 2.19 |  | 3.57 | c,i
61-0210 | 2024-11-05 11:00 | EST | 5.611 |  | 13.844 |  | 8.33 |  | 97.3 |  | 46817.7 |  | 30.42 |  | 7.96 |  | 0.57 |  | 2.36 |  | 2.1 | c,i
61-0210 | 2024-11-05 11:15 | EST | 5.596 |  | 13.805 |  | 8.43 |  | 98.3 |  | 46767.3 |  | 30.38 |  | 7.96 |  | 0.54 |  | 2.25 |  | 4.11 | c,i
61-0210 | 2024-11-05 11:30 | EST | 5.582 |  | 13.792 |  | 8.49 |  | 98.9 |  | 46721.8 |  | 30.35 |  | 7.97 |  | 0.54 |  | 2.25 |  | ## | c,i
61-0210 | 2024-11-05 11:45 | EST | 5.539 |  | 13.794 |  | 8.57 |  | 99.8 |  | 46680.1 |  | 30.32 |  | 7.97 |  | 0.61 |  | 2.53 |  | 2.24 | c,i
61-0210 | 2024-11-05 12:00 | EST | 5.494 |  | 13.828 |  | 8.5 |  | 99.1 |  | 46673 |  | 30.31 |  | 7.97 |  | 0.54 |  | 2.23 |  | 2.05 | c,i
61-0210 | 2024-11-05 12:15 | EST | 5.444 |  | 13.808 |  | 8.49 |  | 99 |  | 46647.1 |  | 30.29 |  | 7.97 |  | 0.7 |  | 2.87 |  | 2.18 | c,i
61-0210 | 2024-11-05 12:30 | EST | 5.375 |  | 13.749 |  | 8.58 |  | 99.8 |  | 46569 |  | 30.24 |  | 7.97 |  | 0.73 |  | 2.98 |  | 2.63 | c,i
61-0210 | 2024-11-05 12:45 | EST | 5.328 |  | 13.743 |  | 8.61 |  | 100.1 |  | 46483.2 |  | 30.17 |  | 7.97 |  | 0.75 |  | 3.08 |  | 2.5 | c,i
61-0210 | 2024-11-05 13:00 | EST | 5.153 |  | 13.771 |  | 8.67 |  | 100.9 |  | 46414.7 |  | 30.13 |  | 7.98 |  | 0.78 |  | 3.19 |  | ## | c,i
61-0210 | 2024-11-05 13:15 | EST | 5.071 |  | 13.842 |  | 8.7 |  | 101.3 |  | 46401.3 |  | 30.12 |  | 7.98 |  | 0.56 |  | 2.32 |  | 1.88 | c,i
61-0210 | 2024-11-05 13:30 | EST | 4.969 |  | 13.88 |  | 8.68 |  | 101.3 |  | 46454.9 |  | 30.16 |  | 7.98 |  | 0.52 |  | 2.16 |  | 1.47 | c,i
61-0210 | 2024-11-05 13:45 | EST | 4.845 |  | 13.923 |  | 8.75 |  | 102.1 |  | 46435.9 |  | 30.14 |  | 7.98 |  | 0.45 |  | 1.86 |  | 1.02 | c,i
61-0210 | 2024-11-05 14:00 | EST | 4.78 |  | 13.928 |  | 8.72 |  | 101.7 |  | 46434.8 |  | 30.14 |  | 7.98 |  | 0.44 |  | 1.84 |  | 1.1 | c,i
61-0210 | 2024-11-05 14:15 | EST | 4.66 |  | 13.933 |  | 8.65 |  | 101 |  | 46471.1 |  | 30.17 |  | 7.98 |  | 0.5 |  | 2.06 |  | 1.22 | c,i
61-0210 | 2024-11-05 14:30 | EST | 4.552 |  | 13.944 |  | 8.62 |  | 100.7 |  | 46517.4 |  | 30.2 |  | 7.97 |  | 0.52 |  | 2.15 |  | ## | c,i
61-0210 | 2024-11-05 14:45 | EST | 4.608 |  | 13.957 |  | 8.6 |  | 100.6 |  | 46576.7 |  | 30.25 |  | 7.97 |  | 0.49 |  | 2.04 |  | 1.44 | c,i
61-0210 | 2024-11-05 15:00 | EST | 4.628 |  | 13.97 |  | 8.58 |  | 100.3 |  | 46621.7 |  | 30.28 |  | 7.98 |  | 0.44 |  | 1.85 |  | 1.01 | c,i
61-0210 | 2024-11-05 15:15 | EST | 4.54 |  | 13.97 |  | 8.57 |  | 100.2 |  | 46606.5 |  | 30.27 |  | 7.98 |  | 0.43 |  | 1.78 |  | 1.27 | c,i
61-0210 | 2024-11-05 15:30 | EST | 4.515 |  | 13.963 |  | 8.59 |  | 100.4 |  | 46535.3 |  | 30.22 |  | 7.98 |  | 0.51 |  | 2.11 |  | 2.37 | c,i
61-0210 | 2024-11-05 15:45 | EST | 4.532 |  | 13.97 |  | 8.57 |  | 100.2 |  | 46552.1 |  | 30.23 |  | 7.98 |  | 0.44 |  | 1.84 |  | 0.83 | c,i
61-0210 | 2024-11-05 16:00 | EST | 4.593 |  | 13.967 |  | 8.56 |  | 100.1 |  | 46528.2 |  | 30.21 |  | 7.97 |  | 0.35 |  | 1.47 |  | 0.83 | c,i
61-0210 | 2024-11-05 16:15 | EST | 4.662 |  | 13.966 |  | 8.57 |  | 100.1 |  | 46440.1 |  | 30.15 |  | 7.98 |  | 0.42 |  | 1.77 |  | 1.04 | c,i
61-0210 | 2024-11-05 16:30 | EST | 4.697 |  | 13.967 |  | 8.52 |  | 99.5 |  | 46485.2 |  | 30.18 |  | 7.98 |  | 0.34 |  | 1.41 |  | 0.74 | c,i
61-0210 | 2024-11-05 16:45 | EST | 4.817 |  | 13.975 |  | 8.46 |  | 98.9 |  | 46472.4 |  | 30.17 |  | 7.97 |  | 0.36 |  | 1.5 |  | 0.94 | c,i
61-0210 | 2024-11-05 17:00 | EST | 4.861 |  | 13.993 |  | 8.48 |  | 99.1 |  | 46370.7 |  | 30.1 |  | 7.97 |  | 0.52 |  | 2.15 |  | 2.1 | c,i
61-0210 | 2024-11-05 17:15 | EST | 4.822 |  | 14.033 |  | 8.58 |  | 100.3 |  | 46356.1 |  | 30.09 |  | 7.98 |  | 0.75 |  | 3.08 |  | 2.79 | c,i
61-0210 | 2024-11-05 17:30 | EST | 4.837 |  | 14.036 |  | 8.56 |  | 100.1 |  | 46396.1 |  | 30.12 |  | 7.98 |  | 0.73 |  | 3.01 |  | 2.32 | c,i
61-0210 | 2024-11-05 17:45 | EST | 4.827 |  | 14.046 |  | 8.64 |  | 101.1 |  | 46351.6 |  | 30.09 |  | 7.99 |  | 0.78 |  | 3.19 |  | 2.56 | c,i
61-0210 | 2024-11-05 18:00 | EST | 4.831 |  | 14.051 |  | 8.71 |  | 101.8 |  | 46310.4 |  | 30.06 |  | 7.99 |  | 0.93 |  | 3.81 |  | 1.99 | c,i
61-0210 | 2024-11-05 18:15 | EST | 4.843 |  | 14.058 |  | 8.76 |  | 102.5 |  | 46286.8 |  | 30.04 |  | 8 |  | 1 |  | 4.07 |  | 3.51 | c,i
61-0210 | 2024-11-05 18:30 | EST | 4.879 |  | 14.06 |  | 8.8 |  | 102.9 |  | 46257.2 |  | 30.02 |  | 8 |  | 0.86 |  | 3.52 |  | 2.82 | c,i
61-0210 | 2024-11-05 18:45 | EST | 4.902 |  | 14.073 |  | 8.91 |  | 104.2 |  | 46253.2 |  | 30.02 |  | 8.01 |  | 1.19 |  | 4.85 |  | 4.4 | c,i
61-0210 | 2024-11-05 19:00 | EST | 4.927 |  | 14.082 |  | 8.9 |  | 104.1 |  | 46266.1 |  | 30.03 |  | 8.01 |  | 1.28 |  | 5.21 |  | 3.28 | c,i
61-0210 | 2024-11-05 19:15 | EST | 4.951 |  | 14.089 |  | 8.89 |  | 104.1 |  | 46272.6 |  | 30.03 |  | 8 |  | 1.2 |  | 4.9 |  | 5.88 | c,i
61-0210 | 2024-11-05 19:30 | EST | 4.984 |  | 14.089 |  | 8.85 |  | 103.6 |  | 46280 |  | 30.04 |  | 8 |  | 1.03 |  | 4.19 |  | 3.8 | c,i
61-0210 | 2024-11-05 19:45 | EST | 5.099 |  | 14.066 |  | 8.91 |  | 104.2 |  | 46279.6 |  | 30.04 |  | 8.01 |  | 1.1 |  | 4.49 |  | 4.42 | c,i
61-0210 | 2024-11-05 20:00 | EST | 5.114 |  | 14.069 |  | 8.89 |  | 104 |  | 46275.8 |  | 30.03 |  | 8 |  | 1.04 |  | 4.25 |  | 3.97 | c,i
61-0210 | 2024-11-05 20:15 | EST | 5.209 |  | 14.066 |  | 8.91 |  | 104.3 |  | 46290.2 |  | 30.04 |  | 8.01 |  | 1.06 |  | 4.35 |  | 4.36 | c,i
61-0210 | 2024-11-05 20:30 | EST | 5.317 |  | 14.066 |  | 8.89 |  | 104 |  | 46296.9 |  | 30.05 |  | 8.01 |  | 1.12 |  | 4.56 |  | 3.73 | c,i
61-0210 | 2024-11-05 20:45 | EST | 5.339 |  | 14.071 |  | 8.83 |  | 103.3 |  | 46319.4 |  | 30.06 |  | 8 |  | 1.2 |  | 4.88 |  | 5.02 | c,i
61-0210 | 2024-11-05 21:00 | EST | 5.351 |  | 14.067 |  | 8.81 |  | 103.1 |  | 46329.8 |  | 30.07 |  | 8 |  | 1.05 |  | 4.29 |  | 4.03 | c,i
61-0210 | 2024-11-05 21:15 | EST | 5.38 |  | 14.063 |  | 8.79 |  | 102.9 |  | 46342.3 |  | 30.08 |  | 8 |  | 0.97 |  | 3.96 |  | 2.64 | c,i
61-0210 | 2024-11-05 21:30 | EST | 5.39 |  | 14.061 |  | 8.76 |  | 102.6 |  | 46342.2 |  | 30.08 |  | 7.99 |  | 1.14 |  | 4.66 |  | 4.15 | c,i
61-0210 | 2024-11-05 21:45 | EST | 5.42 |  | 14.042 |  | 8.72 |  | 102 |  | 46333.5 |  | 30.07 |  | 7.99 |  | 1.27 |  | 5.19 |  | 7.27 | c,i
61-0210 | 2024-11-05 22:00 | EST | 5.456 |  | 14.039 |  | 8.73 |  | 102.1 |  | 46368 |  | 30.1 |  | 7.99 |  | 1.22 |  | 4.96 |  | 4.48 | c,i
61-0210 | 2024-11-05 22:15 | EST | 5.48 |  | 14.033 |  | 8.73 |  | 102.1 |  | 46357.1 |  | 30.09 |  | 7.99 |  | 1.03 |  | 4.23 |  | 3.71 | c,i
61-0210 | 2024-11-05 22:30 | EST | 5.486 |  | 14.04 |  | 8.74 |  | 102.2 |  | 46372.9 |  | 30.1 |  | 7.99 |  | 1.07 |  | 4.37 |  | 4.01 | c,i
61-0210 | 2024-11-05 22:45 | EST | 5.474 |  | 14.034 |  | 8.73 |  | 102.1 |  | 46365.1 |  | 30.1 |  | 7.99 |  | 1.1 |  | 4.5 |  | 3.32 | c,i
61-0210 | 2024-11-05 23:00 | EST | 5.488 |  | 14.032 |  | 8.73 |  | 102.1 |  | 46365.4 |  | 30.1 |  | 7.99 |  | 1.05 |  | 4.3 |  | 4.26 | c,i
61-0210 | 2024-11-05 23:15 | EST | 5.489 |  | 14.031 |  | 8.72 |  | 102 |  | 46363.5 |  | 30.1 |  | 7.99 |  | 0.98 |  | 4.02 |  | 3.35 | c,i
61-0210 | 2024-11-05 23:30 | EST | 5.47 |  | 14.03 |  | 8.68 |  | 101.5 |  | 46369.3 |  | 30.1 |  | 7.99 |  | 0.99 |  | 4.05 |  | 3.74 | c,i
61-0210 | 2024-11-05 23:45 | EST | 5.425 |  | 14.024 |  | 8.72 |  | 102 |  | 46362.5 |  | 30.09 |  | 7.99 |  | 1.18 |  | 4.83 |  | 5.25 | c,i
61-0210 | 2024-11-06 | EST | 5.38 |  | 14.024 |  | 8.71 |  | 101.9 |  | 46368.4 |  | 30.1 |  | 7.99 |  | 1.35 |  | 5.5 |  | 4.26 | c,i
61-0210 | 2024-11-06 00:15 | EST | 5.323 |  | 14.023 |  | 8.7 |  | 101.8 |  | 46365.3 |  | 30.1 |  | 7.99 |  | 1.3 |  | 5.31 |  | 4.41 | c,i
61-0210 | 2024-11-06 00:30 | EST | 5.27 |  | 14.024 |  | 8.69 |  | 101.6 |  | 46367.2 |  | 30.1 |  | 7.99 |  | 1.3 |  | 5.29 |  | 4.87 | c,i
61-0210 | 2024-11-06 00:45 | EST | 5.211 |  | 14.022 |  | 8.67 |  | 101.3 |  | 46357.4 |  | 30.09 |  | 7.99 |  | 1.23 |  | 5.01 |  | 4.44 | c,i
61-0210 | 2024-11-06 01:00 | EST | 5.142 |  | 14.021 |  | 8.64 |  | 101 |  | 46343.4 |  | 30.08 |  | 7.99 |  | 1.19 |  | 4.85 |  | 4.45 | c,i
61-0210 | 2024-11-06 01:15 | EST | 5.086 |  | 14.018 |  | 8.63 |  | 100.9 |  | 46327.4 |  | 30.07 |  | 7.99 |  | 1.24 |  | 5.04 |  | 2.96 | c,i
61-0210 | 2024-11-06 01:30 | EST | 5.052 |  | 14.033 |  | 8.72 |  | 102 |  | 46288.9 |  | 30.04 |  | 7.99 |  | 1.15 |  | 4.68 |  | 5.87 | c,i
61-0210 | 2024-11-06 01:45 | EST | 4.943 |  | 14.041 |  | 8.71 |  | 101.8 |  | 46291.6 |  | 30.04 |  | 7.99 |  | 1.09 |  | 4.46 |  | 3.44 | c,i
61-0210 | 2024-11-06 02:00 | EST | 4.85 |  | 14.045 |  | 8.66 |  | 101.2 |  | 46300.1 |  | 30.05 |  | 7.99 |  | 1.08 |  | 4.41 |  | 3.82 | c,i
61-0210 | 2024-11-06 02:15 | EST | 4.767 |  | 14.049 |  | 8.6 |  | 100.6 |  | 46292 |  | 30.04 |  | 7.98 |  | 0.89 |  | 3.64 |  | 3.2 | c,i
61-0210 | 2024-11-06 02:30 | EST | 4.691 |  | 14.043 |  | 8.62 |  | 100.8 |  | 46279 |  | 30.04 |  | 7.98 |  | 0.91 |  | 3.74 |  | 2.08 | c,i
61-0210 | 2024-11-06 02:45 | EST | 4.648 |  | 14.029 |  | 8.65 |  | 101.1 |  | 46251.5 |  | 30.02 |  | 7.98 |  | 1.08 |  | 4.39 |  | 3.86 | c,i
61-0210 | 2024-11-06 03:00 | EST | 4.611 |  | 14.024 |  | 8.63 |  | 100.9 |  | 46231.5 |  | 30 |  | 7.98 |  | 0.9 |  | 3.67 |  | 3.41 | c,i
61-0210 | 2024-11-06 03:15 | EST | 4.575 |  | 14.022 |  | 8.63 |  | 100.8 |  | 46227.2 |  | 30 |  | 7.98 |  | 0.92 |  | 3.75 |  | 3.1 | c,i
61-0210 | 2024-11-06 03:30 | EST | 4.555 |  | 14.02 |  | 8.59 |  | 100.4 |  | 46221.8 |  | 29.99 |  | 7.98 |  | 0.8 |  | 3.3 |  | 2.91 | c,i
61-0210 | 2024-11-06 03:45 | EST | 4.573 |  | 14.012 |  | 8.66 |  | 101.1 |  | 46169.6 |  | 29.96 |  | 7.98 |  | 0.85 |  | 3.47 |  | 1.89 | c,i
61-0210 | 2024-11-06 04:00 | EST | 4.618 |  | 14.013 |  | 8.66 |  | 101.1 |  | 46150.4 |  | 29.94 |  | 7.97 |  | 0.81 |  | 3.31 |  | ## | c,i
61-0210 | 2024-11-06 04:15 | EST | 4.566 |  | 14.017 |  | 8.64 |  | 100.9 |  | 46170.7 |  | 29.96 |  | 7.97 |  | 0.82 |  | 3.36 |  | 3.05 | c,i
61-0210 | 2024-11-06 04:30 | EST | 4.619 |  | 14.021 |  | 8.65 |  | 101 |  | 46148.8 |  | 29.94 |  | 7.97 |  | 0.76 |  | 3.13 |  | 2.71 | c,i
61-0210 | 2024-11-06 04:45 | EST | 4.644 |  | 14.023 |  | 8.65 |  | 101 |  | 46147.2 |  | 29.94 |  | 7.97 |  | 0.83 |  | 3.41 |  | 3.1 | c,i
61-0210 | 2024-11-06 05:00 | EST | 4.808 |  | 14.014 |  | 8.67 |  | 101.3 |  | 46185.3 |  | 29.97 |  | 7.98 |  | 0.86 |  | 3.51 |  | 2.72 | c,i
61-0210 | 2024-11-06 05:15 | EST | 4.771 |  | 14.014 |  | 8.66 |  | 101.2 |  | 46265.1 |  | 30.02 |  | 7.99 |  | 0.91 |  | 3.74 |  | 3.38 | c,i
61-0210 | 2024-11-06 05:30 | EST | 4.828 |  | 14 |  | 8.64 |  | 101 |  | 46267.9 |  | 30.03 |  | 7.99 |  | 0.95 |  | 3.91 |  | 3.51 | c,i
61-0210 | 2024-11-06 05:45 | EST | 4.9 |  | 13.983 |  | 8.64 |  | 100.9 |  | 46262.5 |  | 30.02 |  | 7.99 |  | 0.9 |  | 3.68 |  | 1.87 | c,i
61-0210 | 2024-11-06 06:00 | EST | 4.889 |  | 13.992 |  | 8.61 |  | 100.6 |  | 46281.9 |  | 30.04 |  | 7.99 |  | 1.01 |  | 4.14 |  | 3.86 | c,i
61-0210 | 2024-11-06 06:15 | EST | 4.91 |  | 13.991 |  | 8.59 |  | 100.4 |  | 46270.9 |  | 30.03 |  | 7.98 |  | 0.94 |  | 3.83 |  | 4.22 | c,i
61-0210 | 2024-11-06 06:30 | EST | 4.894 |  | 13.985 |  | 8.57 |  | 100.1 |  | 46244.8 |  | 30.01 |  | 7.98 |  | 1.02 |  | 4.16 |  | 3.97 | c,i
61-0210 | 2024-11-06 06:45 | EST | 4.963 |  | 13.984 |  | 8.57 |  | 100.1 |  | 46253 |  | 30.01 |  | 7.98 |  | 0.95 |  | 3.88 |  | 3.47 | c,i
61-0210 | 2024-11-06 07:00 | EST | 5.01 |  | 13.994 |  | 8.56 |  | 100 |  | 46285.1 |  | 30.04 |  | 7.98 |  | 0.96 |  | 3.92 |  | 3.56 | c,i
61-0210 | 2024-11-06 07:15 | EST | 4.997 |  | 13.991 |  | 8.56 |  | 100 |  | 46278.6 |  | 30.03 |  | 7.98 |  | 1 |  | 4.09 |  | 4.67 | c,i
61-0210 | 2024-11-06 07:30 | EST | 5.031 |  | 13.993 |  | 8.54 |  | 99.8 |  | 46283.4 |  | 30.04 |  | 7.98 |  | 0.91 |  | 3.74 |  | 3.66 | c,i
61-0210 | 2024-11-06 07:45 | EST | 5.088 |  | 14.006 |  | 8.55 |  | 100 |  | 46303.9 |  | 30.05 |  | 7.98 |  | 0.95 |  | 3.9 |  | 4.3 | c,i
61-0210 | 2024-11-06 08:00 | EST | 5.116 |  | 14.022 |  | 8.55 |  | 100 |  | 46320.5 |  | 30.06 |  | 7.98 |  | 0.95 |  | 3.87 |  | 3.64 | c,i
61-0210 | 2024-11-06 08:15 | EST | 5.16 |  | 14.039 |  | 8.55 |  | 100 |  | 46337.3 |  | 30.08 |  | 7.98 |  | 0.97 |  | 3.98 |  | 3.68 | c,i
61-0210 | 2024-11-06 08:30 | EST | 5.162 |  | 14.047 |  | 8.54 |  | 99.9 |  | 46349.8 |  | 30.09 |  | 7.97 |  | 0.93 |  | 3.81 |  | 3.47 | c,i
61-0210 | 2024-11-06 08:45 | EST | 5.209 |  | 14.062 |  | 8.56 |  | 100.2 |  | 46350.5 |  | 30.09 |  | 7.97 |  | 0.97 |  | 3.95 |  | 3.87 | c,i
61-0210 | 2024-11-06 09:00 | EST | 5.221 |  | 14.071 |  | 8.59 |  | 100.5 |  | 46351 |  | 30.09 |  | 7.98 |  | 0.92 |  | 3.78 |  | 4.71 | c,i
61-0210 | 2024-11-06 09:15 | EST | 5.254 |  | 14.075 |  | 8.6 |  | 100.7 |  | 46359.2 |  | 30.09 |  | 7.98 |  | 0.98 |  | 3.99 |  | 4.44 | c,i
61-0210 | 2024-11-06 09:30 | EST | 5.288 |  | 14.091 |  | 8.6 |  | 100.7 |  | 46359.5 |  | 30.09 |  | 7.98 |  | 0.91 |  | 3.71 |  | 3.58 | c,i
61-0210 | 2024-11-06 09:45 | EST | 5.426 |  | 14.102 |  | 8.58 |  | 100.5 |  | 46357.4 |  | 30.09 |  | 7.97 |  | 1.04 |  | 4.24 |  | 5.83 | c,i
61-0210 | 2024-11-06 10:00 | EST | 5.483 |  | 14.089 |  | 8.58 |  | 100.4 |  | 46358.6 |  | 30.09 |  | 7.97 |  | 0.91 |  | 3.73 |  | 3.67 | c,i
61-0210 | 2024-11-06 10:15 | EST | 5.511 |  | 14.107 |  | 8.57 |  | 100.4 |  | 46371.3 |  | 30.1 |  | 7.97 |  | 0.96 |  | 3.91 |  | 3.81 | c,i
61-0210 | 2024-11-06 10:30 | EST | 5.521 |  | 14.1 |  | 8.59 |  | 100.6 |  | 46351.2 |  | 30.09 |  | 7.98 |  | 1.1 |  | 4.48 |  | 3.86 | c,i
61-0210 | 2024-11-06 10:45 | EST | 5.519 |  | 14.113 |  | 8.72 |  | 102.2 |  | 46358.7 |  | 30.09 |  | 7.98 |  | 1.05 |  | 4.31 |  | 3.94 | c,i
61-0210 | 2024-11-06 11:00 | EST | 5.533 |  | 14.141 |  | 8.69 |  | 101.8 |  | 46367.4 |  | 30.1 |  | 7.98 |  | 1.18 |  | 4.82 |  | 4.22 | c,i
61-0210 | 2024-11-06 11:15 | EST | 5.527 |  | 14.153 |  | 8.66 |  | 101.5 |  | 46370.3 |  | 30.1 |  | 7.98 |  | 1.09 |  | 4.46 |  | 4.79 | c,i
61-0210 | 2024-11-06 11:30 | EST | 5.53 |  | 14.175 |  | 8.73 |  | 102.4 |  | 46381.6 |  | 30.11 |  | 7.99 |  | 1.05 |  | 4.28 |  | 4.1 | c,i
61-0210 | 2024-11-06 11:45 | EST | 5.51 |  | 14.196 |  | 8.7 |  | 102.1 |  | 46390.3 |  | 30.12 |  | 7.98 |  | 1.1 |  | 4.51 |  | 4.26 | c,i
61-0210 | 2024-11-06 12:00 | EST | 5.499 |  | 14.208 |  | 8.71 |  | 102.3 |  | 46399.3 |  | 30.13 |  | 7.98 |  | 1 |  | 4.09 |  | 3.49 | c,i
61-0210 | 2024-11-06 12:15 | EST | 5.477 |  | 14.202 |  | 8.7 |  | 102.1 |  | 46404.4 |  | 30.13 |  | 7.99 |  | 0.97 |  | 3.95 |  | 3.43 | c,i
61-0210 | 2024-11-06 12:30 | EST | 5.46 |  | 14.23 |  | 8.73 |  | 102.6 |  | 46401.7 |  | 30.13 |  | 7.99 |  | 0.91 |  | 3.72 |  | 3.18 | c,i
61-0210 | 2024-11-06 12:45 | EST | 5.435 |  | 14.26 |  | 8.75 |  | 102.9 |  | 46399.2 |  | 30.13 |  | 7.99 |  | 0.93 |  | 3.82 |  | 3.53 | c,i
61-0210 | 2024-11-06 13:00 | EST | 5.379 |  | 14.255 |  | 8.76 |  | 102.9 |  | 46403.2 |  | 30.13 |  | 7.99 |  | 0.97 |  | 3.98 |  | 3.44 | c,i
61-0210 | 2024-11-06 13:15 | EST | 5.216 |  | 14.31 |  | 8.79 |  | 103.5 |  | 46400.6 |  | 30.13 |  | 8 |  | 0.89 |  | 3.64 |  | 3.36 | c,i
61-0210 | 2024-11-06 13:30 | EST | 5.065 |  | 14.322 |  | 8.82 |  | 103.8 |  | 46364.2 |  | 30.1 |  | 8 |  | 0.96 |  | 3.93 |  | 3.91 | c,i
61-0210 | 2024-11-06 13:45 | EST | 5.012 |  | 14.338 |  | 8.84 |  | 104 |  | 46348.3 |  | 30.09 |  | 8 |  | 1.04 |  | 4.26 |  | 4.54 | c,i
61-0210 | 2024-11-06 14:00 | EST | 4.942 |  | 14.279 |  | 8.8 |  | 103.5 |  | 46333 |  | 30.08 |  | 8 |  | 0.99 |  | 4.07 |  | 3.35 | c,i
61-0210 | 2024-11-06 14:15 | EST | 4.87 |  | 14.298 |  | 8.85 |  | 104.1 |  | 46294.6 |  | 30.05 |  | 8 |  | 1 |  | 4.09 |  | 3.61 | c,i
61-0210 | 2024-11-06 14:30 | EST | 4.793 |  | 14.306 |  | 8.87 |  | 104.3 |  | 46274.7 |  | 30.04 |  | 8.01 |  | 0.91 |  | 3.73 |  | 3.4 | c,i
61-0210 | 2024-11-06 14:45 | EST | 4.704 |  | 14.345 |  | 8.9 |  | 104.8 |  | 46250.7 |  | 30.02 |  | 8.01 |  | 0.81 |  | 3.33 |  | ## | c,i
61-0210 | 2024-11-06 15:00 | EST | 4.588 |  | 14.411 |  | 8.95 |  | 105.5 |  | 46239.9 |  | 30.02 |  | 8.01 |  | 0.88 |  | 3.62 |  | 2.38 | c,i
61-0210 | 2024-11-06 15:15 | EST | 4.654 |  | 14.471 |  | 9.01 |  | 106.3 |  | 46229.9 |  | 30.01 |  | 8.01 |  | 0.94 |  | 3.86 |  | 4.62 | c,i
61-0210 | 2024-11-06 15:30 | EST | 4.609 |  | 14.501 |  | 9.02 |  | 106.5 |  | 46223.3 |  | 30.01 |  | 8.01 |  | 0.94 |  | 3.87 |  | 3.5 | c,i
61-0210 | 2024-11-06 15:45 | EST | 4.578 |  | 14.503 |  | 9.01 |  | 106.3 |  | 46218.4 |  | 30 |  | 8.01 |  | 0.97 |  | 3.97 |  | 3.3 | c,i
61-0210 | 2024-11-06 16:00 | EST | 4.558 |  | 14.504 |  | 8.99 |  | 106.1 |  | 46202.7 |  | 29.99 |  | 8.01 |  | 0.9 |  | 3.68 |  | 3.3 | c,i
61-0210 | 2024-11-06 16:15 | EST | 4.57 |  | 14.503 |  | 8.99 |  | 106.1 |  | 46196.2 |  | 29.99 |  | 8.01 |  | 1.02 |  | 4.17 |  | 3.69 | c,i
61-0210 | 2024-11-06 16:30 | EST | 4.574 |  | 14.51 |  | 8.98 |  | 106 |  | 46191.6 |  | 29.98 |  | 8.01 |  | 1.17 |  | 4.77 |  | 4.79 | c,i
61-0210 | 2024-11-06 16:45 | EST | 4.605 |  | 14.534 |  | 8.99 |  | 106.1 |  | 46210.6 |  | 30 |  | 8.01 |  | 0.92 |  | 3.76 |  | 3.07 | c,i
61-0210 | 2024-11-06 17:00 | EST | 4.665 |  | 14.512 |  | 9.04 |  | 106.6 |  | 46203.4 |  | 29.99 |  | 8.01 |  | 1.27 |  | 5.18 |  | ## | c,i
61-0210 | 2024-11-06 17:15 | EST | 4.747 |  | 14.468 |  | 9 |  | 106.1 |  | 46236.1 |  | 30.02 |  | 8.02 |  | 1.24 |  | 5.06 |  | 4.28 | c,i
61-0210 | 2024-11-06 17:30 | EST | 4.749 |  | 14.435 |  | 8.95 |  | 105.5 |  | 46235.7 |  | 30.01 |  | 8.02 |  | 1.09 |  | 4.46 |  | 3.59 | c,i
61-0210 | 2024-11-06 17:45 | EST | 4.779 |  | 14.425 |  | 8.95 |  | 105.5 |  | 46235.1 |  | 30.01 |  | 8.02 |  | 1.49 |  | 6.06 |  | 4.25 | c,i
61-0210 | 2024-11-06 18:00 | EST | 4.789 |  | 14.413 |  | 8.92 |  | 105.1 |  | 46231.9 |  | 30.01 |  | 8.02 |  | 1.24 |  | 5.07 |  | 5.19 | c,i
61-0210 | 2024-11-06 18:15 | EST | 4.781 |  | 14.398 |  | 8.89 |  | 104.7 |  | 46224.3 |  | 30 |  | 8.01 |  | 1.21 |  | 4.92 |  | 3.83 | c,i
61-0210 | 2024-11-06 18:30 | EST | 4.785 |  | 14.379 |  | 8.86 |  | 104.3 |  | 46209.8 |  | 29.99 |  | 8.01 |  | 1.12 |  | 4.55 |  | 3.77 | c,i
61-0210 | 2024-11-06 18:45 | EST | 4.79 |  | 14.364 |  | 8.82 |  | 103.8 |  | 46200.9 |  | 29.99 |  | 8.01 |  | 1.2 |  | 4.9 |  | 4.32 | c,i
61-0210 | 2024-11-06 19:00 | EST | 4.803 |  | 14.357 |  | 8.81 |  | 103.6 |  | 46195.1 |  | 29.98 |  | 8.01 |  | 1.24 |  | 5.06 |  | 4.31 | c,i
61-0210 | 2024-11-06 19:15 | EST | 4.816 |  | 14.341 |  | 8.82 |  | 103.7 |  | 46181.5 |  | 29.97 |  | 8.01 |  | 1.51 |  | 6.16 |  | 5.26 | c,i
61-0210 | 2024-11-06 19:30 | EST | 4.818 |  | 14.376 |  | 8.75 |  | 103 |  | 46210.7 |  | 29.99 |  | 8.01 |  | 1.19 |  | 4.86 |  | 1.66 | c,i
61-0210 | 2024-11-06 19:45 | EST | 4.829 |  | 14.379 |  | 8.78 |  | 103.4 |  | 46208.8 |  | 29.99 |  | 8.01 |  | 1.58 |  | 6.43 |  | ## | c,i
61-0210 | 2024-11-06 20:00 | EST | 4.837 |  | 14.386 |  | 8.69 |  | 102.4 |  | 46223.7 |  | 30 |  | 8 |  | 0.91 |  | 3.72 |  | 3.42 | c,i
61-0210 | 2024-11-06 20:15 | EST | 4.865 |  | 14.381 |  | 8.67 |  | 102.1 |  | 46219.2 |  | 30 |  | 8 |  | 1.73 |  | 7.04 |  | 3.65 | c,i
61-0210 | 2024-11-06 20:30 | EST | 4.905 |  | 14.375 |  | 8.67 |  | 102 |  | 46214.7 |  | 30 |  | 8 |  | 1.07 |  | 4.37 |  | 3.04 | c,i
61-0210 | 2024-11-06 20:45 | EST | 4.952 |  | 14.364 |  | 8.67 |  | 102 |  | 46208.8 |  | 29.99 |  | 8 |  | 1.26 |  | 5.16 |  | 6.48 | c,i
61-0210 | 2024-11-06 21:00 | EST | 5.026 |  | 14.339 |  | 8.65 |  | 101.7 |  | 46198.9 |  | 29.98 |  | 8 |  | 0.96 |  | 3.93 |  | 3.41 | c,i
61-0210 | 2024-11-06 21:15 | EST | 5.108 |  | 14.362 |  | 8.63 |  | 101.5 |  | 46291.3 |  | 30.05 |  | 7.99 |  | 1.27 |  | 5.17 |  | 5.7 | c,i
61-0210 | 2024-11-06 21:30 | EST | 5.188 |  | 14.328 |  | 8.59 |  | 101.1 |  | 46320.7 |  | 30.07 |  | 7.99 |  | 1.5 |  | 6.09 |  | 4.21 | c,i
61-0210 | 2024-11-06 21:45 | EST | 5.233 |  | 14.351 |  | 8.63 |  | 101.5 |  | 46363.4 |  | 30.1 |  | 7.99 |  | 1.26 |  | 5.13 |  | 4.38 | c,i
61-0210 | 2024-11-06 22:00 | EST | 5.314 |  | 14.338 |  | 8.63 |  | 101.6 |  | 46387.6 |  | 30.12 |  | 7.99 |  | 1.41 |  | 5.72 |  | 4.59 | c,i
61-0210 | 2024-11-06 22:15 | EST | 5.365 |  | 14.331 |  | 8.61 |  | 101.4 |  | 46415 |  | 30.14 |  | 7.99 |  | 1.35 |  | 5.52 |  | 5.52 | c,i
61-0210 | 2024-11-06 22:30 | EST | 5.406 |  | 14.364 |  | 8.66 |  | 102 |  | 46437 |  | 30.16 |  | 8 |  | 1.48 |  | 6.01 |  | 8.11 | c,i
61-0210 | 2024-11-06 22:45 | EST | 5.438 |  | 14.396 |  | 8.71 |  | 102.7 |  | 46464 |  | 30.18 |  | 8 |  | 1.56 |  | 6.35 |  | 4.71 | c,i
61-0210 | 2024-11-06 23:00 | EST | 5.461 |  | 14.397 |  | 8.71 |  | 102.7 |  | 46464.1 |  | 30.18 |  | 8 |  | 1.54 |  | 6.25 |  | 5.1 | c,i
61-0210 | 2024-11-06 23:15 | EST | 5.48 |  | 14.399 |  | 8.74 |  | 103.1 |  | 46462.6 |  | 30.18 |  | 8 |  | 1.62 |  | 6.57 |  | ## | c,i
61-0210 | 2024-11-06 23:30 | EST | 5.493 |  | 14.397 |  | 8.72 |  | 102.8 |  | 46464.6 |  | 30.18 |  | 8 |  | 1.44 |  | 5.87 |  | 6.5 | c,i
61-0210 | 2024-11-06 23:45 | EST | 5.493 |  | 14.393 |  | 8.73 |  | 102.9 |  | 46465.4 |  | 30.18 |  | 8 |  | 1.46 |  | 5.94 |  | 6.28 | c,i
61-0210 | 2024-11-07 | EST | 5.483 |  | 14.381 |  | 8.68 |  | 102.3 |  | 46466.1 |  | 30.18 |  | 8 |  | 1.45 |  | 5.91 |  | 5.88 | c,i
61-0210 | 2024-11-07 00:15 | EST | 5.466 |  | 14.379 |  | 8.65 |  | 101.9 |  | 46461.8 |  | 30.18 |  | 8 |  | 1.42 |  | 5.8 |  | 5.27 | c,i
61-0210 | 2024-11-07 00:30 | EST | 5.429 |  | 14.374 |  | 8.62 |  | 101.6 |  | 46455.4 |  | 30.17 |  | 8 |  | 1.36 |  | 5.56 |  | 4.5 | c,i
61-0210 | 2024-11-07 00:45 | EST | 5.385 |  | 14.363 |  | 8.6 |  | 101.3 |  | 46436.7 |  | 30.16 |  | 7.99 |  | 1.35 |  | 5.49 |  | ## | c,i
61-0210 | 2024-11-07 01:00 | EST | 5.337 |  | 14.348 |  | 8.56 |  | 100.8 |  | 46423.8 |  | 30.15 |  | 7.99 |  | 1.31 |  | 5.33 |  | 5.02 | c,i
61-0210 | 2024-11-07 01:15 | EST | 5.274 |  | 14.324 |  | 8.55 |  | 100.6 |  | 46378.7 |  | 30.11 |  | 7.99 |  | 1.43 |  | 5.8 |  | 3.89 | c,i
61-0210 | 2024-11-07 01:30 | EST | 5.207 |  | 14.282 |  | 8.62 |  | 101.3 |  | 46270.9 |  | 30.04 |  | 8 |  | 1.23 |  | 5.03 |  | ## | c,i
61-0210 | 2024-11-07 01:45 | EST | 5.139 |  | 14.285 |  | 8.52 |  | 100.2 |  | 46315.2 |  | 30.07 |  | 7.99 |  | 1.12 |  | 4.56 |  | 4.52 | c,i
61-0210 | 2024-11-07 02:00 | EST | 5.052 |  | 14.279 |  | 8.49 |  | 99.7 |  | 46280.3 |  | 30.04 |  | 7.99 |  | 1.16 |  | 4.75 |  | 5.08 | c,i
61-0210 | 2024-11-07 02:15 | EST | 4.971 |  | 14.278 |  | 8.54 |  | 100.3 |  | 46245.1 |  | 30.02 |  | 7.99 |  | 1.12 |  | 4.58 |  | 4.13 | c,i
61-0210 | 2024-11-07 02:30 | EST | 4.894 |  | 14.301 |  | 8.61 |  | 101.1 |  | 46190.9 |  | 29.98 |  | 7.99 |  | 0.96 |  | 3.93 |  | 4.12 | c,i
61-0210 | 2024-11-07 02:45 | EST | 4.819 |  | 14.31 |  | 8.62 |  | 101.3 |  | 46157.3 |  | 29.95 |  | 7.99 |  | 0.92 |  | 3.75 |  | 3.41 | c,i
61-0210 | 2024-11-07 03:00 | EST | 4.748 |  | 14.324 |  | 8.64 |  | 101.5 |  | 46131.3 |  | 29.94 |  | 7.99 |  | 0.75 |  | 3.07 |  | 2.65 | c,i
61-0210 | 2024-11-07 03:15 | EST | 4.667 |  | 14.329 |  | 8.59 |  | 101 |  | 46125 |  | 29.93 |  | 7.99 |  | 0.74 |  | 3.06 |  | 1.68 | c,i
61-0210 | 2024-11-07 03:30 | EST | 4.601 |  | 14.336 |  | 8.49 |  | 99.8 |  | 46111 |  | 29.92 |  | 7.99 |  | 0.95 |  | 3.87 |  | 2.77 | c,i
61-0210 | 2024-11-07 03:45 | EST | 4.554 |  | 14.342 |  | 8.51 |  | 100 |  | 46105.5 |  | 29.92 |  | 7.99 |  | 0.8 |  | 3.26 |  | 3.24 | c,i
61-0210 | 2024-11-07 04:00 | EST | 4.52 |  | 14.338 |  | 8.43 |  | 99.1 |  | 46112.5 |  | 29.92 |  | 7.98 |  | 0.76 |  | 3.11 |  | 1.69 | c,i
61-0210 | 2024-11-07 04:15 | EST | 4.502 |  | 14.337 |  | 8.47 |  | 99.5 |  | 46117.1 |  | 29.93 |  | 7.98 |  | 0.69 |  | 2.83 |  | 2.35 | c,i
61-0210 | 2024-11-07 04:30 | EST | 4.496 |  | 14.333 |  | 8.48 |  | 99.7 |  | 46122.8 |  | 29.93 |  | 7.99 |  | 0.53 |  | 2.18 |  | 1.69 | c,i
61-0210 | 2024-11-07 04:45 | EST | 4.508 |  | 14.308 |  | 8.39 |  | 98.6 |  | 46194 |  | 29.98 |  | 7.98 |  | 0.62 |  | 2.58 |  | 1.66 | c,i
61-0210 | 2024-11-07 05:00 | EST | 4.548 |  | 14.314 |  | 8.34 |  | 98.1 |  | 46275.4 |  | 30.04 |  | 7.98 |  | 0.82 |  | 3.37 |  | 3.01 | c,i
61-0210 | 2024-11-07 05:15 | EST | 4.607 |  | 14.328 |  | 8.35 |  | 98.2 |  | 46330.6 |  | 30.08 |  | 7.98 |  | 0.71 |  | 2.92 |  | 3.27 | c,i
61-0210 | 2024-11-07 05:30 | EST | 4.689 |  | 14.334 |  | 8.37 |  | 98.5 |  | 46334.7 |  | 30.08 |  | 7.98 |  | 0.64 |  | 2.62 |  | 2.61 | c,i
61-0210 | 2024-11-07 05:45 | EST | 4.781 |  | 14.347 |  | 8.37 |  | 98.6 |  | 46375.5 |  | 30.11 |  | 7.98 |  | 0.71 |  | 2.91 |  | 2.89 | c,i
61-0210 | 2024-11-07 06:00 | EST | 4.852 |  | 14.356 |  | 8.42 |  | 99.1 |  | 46401.8 |  | 30.13 |  | 7.98 |  | 0.75 |  | 3.09 |  | 1.66 | c,i
61-0210 | 2024-11-07 06:15 | EST | 4.904 |  | 14.362 |  | 8.48 |  | 99.9 |  | 46408.6 |  | 30.14 |  | 7.99 |  | 0.86 |  | 3.52 |  | ## | c,i
61-0210 | 2024-11-07 06:30 | EST | 4.945 |  | 14.363 |  | 8.55 |  | 100.7 |  | 46405.3 |  | 30.13 |  | 7.99 |  | 1.01 |  | 4.14 |  | ## | c,i
61-0210 | 2024-11-07 06:45 | EST | 4.979 |  | 14.363 |  | 8.56 |  | 100.9 |  | 46417.1 |  | 30.14 |  | 7.99 |  | 0.75 |  | 3.08 |  | 1.98 | c,i
61-0210 | 2024-11-07 07:00 | EST | 4.999 |  | 14.364 |  | 8.54 |  | 100.6 |  | 46422.2 |  | 30.15 |  | 7.99 |  | 0.8 |  | 3.27 |  | ## | c,i
61-0210 | 2024-11-07 07:15 | EST | 5.022 |  | 14.365 |  | 8.48 |  | 99.9 |  | 46423.4 |  | 30.15 |  | 7.99 |  | 0.59 |  | 2.45 |  | ## | c,i
61-0210 | 2024-11-07 07:30 | EST | 5.051 |  | 14.366 |  | 8.46 |  | 99.7 |  | 46427.4 |  | 30.15 |  | 7.98 |  | 0.69 |  | 2.82 |  | 2.46 | c,i
61-0210 | 2024-11-07 07:45 | EST | 5.09 |  | 14.365 |  | 8.46 |  | 99.6 |  | 46421.2 |  | 30.15 |  | 7.98 |  | 0.85 |  | 3.49 |  | 2.39 | c,i
61-0210 | 2024-11-07 08:00 | EST | 5.119 |  | 14.369 |  | 8.45 |  | 99.6 |  | 46425.4 |  | 30.15 |  | 7.98 |  | 0.62 |  | 2.55 |  | 2.08 | c,i
61-0210 | 2024-11-07 08:15 | EST | 5.141 |  | 14.371 |  | 8.44 |  | 99.4 |  | 46423.8 |  | 30.15 |  | 7.98 |  | 0.56 |  | 2.33 |  | 1.95 | c,i
61-0210 | 2024-11-07 08:30 | EST | 5.175 |  | 14.371 |  | 8.43 |  | 99.3 |  | 46428.4 |  | 30.15 |  | 7.98 |  | 0.65 |  | 2.67 |  | 1.94 | c,i
61-0210 | 2024-11-07 08:45 | EST | 5.201 |  | 14.374 |  | 8.43 |  | 99.3 |  | 46429.5 |  | 30.15 |  | 7.98 |  | 0.56 |  | 2.31 |  | 1.98 | c,i
61-0210 | 2024-11-07 09:00 | EST | 5.235 |  | 14.376 |  | 8.4 |  | 98.9 |  | 46427.5 |  | 30.15 |  | 7.98 |  | 0.6 |  | 2.46 |  | 2.29 | c,i
61-0210 | 2024-11-07 09:15 | EST | 5.269 |  | 14.378 |  | 8.36 |  | 98.6 |  | 46426.8 |  | 30.15 |  | 7.98 |  | 0.56 |  | 2.3 |  | 1.4 | c,i
61-0210 | 2024-11-07 09:30 | EST | 5.301 |  | 14.378 |  | 8.36 |  | 98.5 |  | 46424.7 |  | 30.15 |  | 7.98 |  | 0.55 |  | 2.28 |  | 1.83 | c,i
61-0210 | 2024-11-07 09:45 | EST | 5.349 |  | 14.376 |  | 8.41 |  | 99 |  | 46425.4 |  | 30.15 |  | 7.98 |  | 0.59 |  | 2.44 |  | 1.51 | c,i
61-0210 | 2024-11-07 10:00 | EST | 5.402 |  | 14.373 |  | 8.46 |  | 99.7 |  | 46411.8 |  | 30.14 |  | 7.99 |  | 0.57 |  | 2.34 |  | 2.11 | c,i
61-0210 | 2024-11-07 10:15 | EST | 5.455 |  | 14.374 |  | 8.47 |  | 99.8 |  | 46415.2 |  | 30.14 |  | 7.99 |  | 0.58 |  | 2.4 |  | 1.98 | c,i
61-0210 | 2024-11-07 10:30 | EST | 5.512 |  | 14.377 |  | 8.47 |  | 99.8 |  | 46418.3 |  | 30.14 |  | 7.99 |  | 0.49 |  | 2.02 |  | 1.79 | c,i
61-0210 | 2024-11-07 10:45 | EST | 5.524 |  | 14.369 |  | 8.53 |  | 100.5 |  | 46410.1 |  | 30.14 |  | 7.99 |  | 0.62 |  | 2.56 |  | 2.19 | c,i
61-0210 | 2024-11-07 11:00 | EST | 5.516 |  | 14.373 |  | 8.55 |  | 100.7 |  | 46401.8 |  | 30.13 |  | 7.98 |  | 0.61 |  | 2.52 |  | 2.18 | c,i
61-0210 | 2024-11-07 11:15 | EST | 5.199 |  | 14.364 |  | 8.59 |  | 101.2 |  | 46393.9 |  | 30.13 |  | 7.99 |  | 0.72 |  | 2.96 |  | 2.71 | c,i
61-0210 | 2024-11-07 11:30 | EST | ** |  | ** |  | ** |  | ** |  | ** |  | ** |  | ** |  | ** |  | ** |  | **
61-0210 | 2024-11-07 11:45 | EST | 4.893 |  | 14.128 |  | 8.76 |  | 102.6 |  | 46168.3 |  | 29.96 |  | 7.97 |  | 1.38 |  | 5.65 |  | 4.65 | c,i
61-0210 | 2024-11-07 12:00 | EST | 4.896 |  | 14.136 |  | 8.87 |  | 103.9 |  | 46113.8 |  | 29.92 |  | 7.98 |  | 1.85 |  | 7.52 |  | 4.9 | c,i
61-0210 | 2024-11-07 12:15 | EST | 5 |  | 14.14 |  | 8.75 |  | 102.5 |  | 46228.8 |  | 30 |  | 7.97 |  | 1.55 |  | 6.33 |  | 4.96 | c,i
61-0210 | 2024-11-07 12:30 | EST | 5.096 |  | 14.152 |  | 8.95 |  | 104.9 |  | 46248.9 |  | 30.02 |  | 7.99 |  | 1.71 |  | 6.97 |  | 5.36 | c,i
61-0210 | 2024-11-07 12:45 | EST | 5.385 |  | 14.132 |  | 8.75 |  | 102.8 |  | 46706.8 |  | 30.35 |  | 7.99 |  | 1.58 |  | 6.42 |  | 5.25 | c,i
61-0210 | 2024-11-07 13:00 | EST | 5.419 |  | 14.141 |  | 8.76 |  | 102.9 |  | 46737.8 |  | 30.37 |  | 7.98 |  | 1.65 |  | 6.74 |  | 4.86 | c,i
61-0210 | 2024-11-07 13:15 | EST | 5.378 |  | 14.159 |  | 8.77 |  | 103 |  | 46672.9 |  | 30.32 |  | 8 |  | 2.2 |  | 8.93 |  | 5.76 | c,i
61-0210 | 2024-11-07 13:30 | EST | 5.308 |  | 14.214 |  | 8.94 |  | 104.9 |  | 46334.3 |  | 30.08 |  | 8.02 |  | 1.7 |  | 6.93 |  | 5.21 | c,i
61-0210 | 2024-11-07 13:45 | EST | 5.275 |  | 14.246 |  | 9.12 |  | 107.1 |  | 46238.3 |  | 30.01 |  | 8.04 |  | 1.74 |  | 7.07 |  | 5.31 | c,i
61-0210 | 2024-11-07 14:00 | EST | 5.12 |  | 14.181 |  | 8.9 |  | 104.5 |  | 46488.3 |  | 30.19 |  | 8.03 |  | 0.99 |  | 4.07 |  | 3.74 | c,i
61-0210 | 2024-11-07 14:15 | EST | 5.104 |  | 14.454 |  | 8.88 |  | 104.6 |  | 46026.3 |  | 29.86 |  | 8.03 |  | 1.18 |  | 4.84 |  | 3.71 | c,i
61-0210 | 2024-11-07 14:30 | EST | 5.02 |  | 14.5 |  | 8.93 |  | 105.2 |  | 45800.8 |  | 29.7 |  | 8.03 |  | 1.57 |  | 6.39 |  | 4.28 | c,i
61-0210 | 2024-11-07 14:45 | EST | 4.978 |  | 14.516 |  | 8.92 |  | 105.1 |  | 45816.4 |  | 29.71 |  | 8.03 |  | 1.51 |  | 6.17 |  | 4.3 | c,i
61-0210 | 2024-11-07 15:00 | EST | 4.903 |  | 14.548 |  | 8.93 |  | 105.3 |  | 45779.7 |  | 29.69 |  | 8.03 |  | 1.58 |  | 6.45 |  | 4.26 | c,i
61-0210 | 2024-11-07 15:15 | EST | 4.819 |  | 14.579 |  | 8.92 |  | 105.2 |  | 45712.7 |  | 29.64 |  | 8.03 |  | 1.19 |  | 4.88 |  | 4.88 | c,i
61-0210 | 2024-11-07 15:30 | EST | 4.761 |  | 14.59 |  | 8.91 |  | 105.1 |  | 45659 |  | 29.6 |  | 8.03 |  | 1.34 |  | 5.48 |  | 3.92 | c,i
61-0210 | 2024-11-07 15:45 | EST | 4.682 |  | 14.589 |  | 8.88 |  | 104.7 |  | 45527.2 |  | 29.51 |  | 8.03 |  | 1.35 |  | 5.52 |  | 4.02 | c,i
61-0210 | 2024-11-07 16:00 | EST | 4.654 |  | 14.567 |  | 8.87 |  | 104.5 |  | 45547.1 |  | 29.52 |  | 8.03 |  | 1.56 |  | 6.35 |  | 6.56 | c,i
61-0210 | 2024-11-07 16:15 | EST | 4.608 |  | 14.557 |  | 8.84 |  | 104.2 |  | 45533.7 |  | 29.51 |  | 8.03 |  | 1.39 |  | 5.7 |  | 4.28 | c,i
61-0210 | 2024-11-07 16:30 | EST | 4.609 |  | 14.558 |  | 8.82 |  | 103.9 |  | 45517.1 |  | 29.5 |  | 8.03 |  | 1.09 |  | 4.47 |  | 3.57 | c,i
61-0210 | 2024-11-07 16:45 | EST | 4.593 |  | 14.559 |  | 8.82 |  | 103.9 |  | 45513.7 |  | 29.5 |  | 8.02 |  | 1.21 |  | 4.96 |  | 3.47 | c,i
61-0210 | 2024-11-07 17:00 | EST | 4.629 |  | 14.553 |  | 8.81 |  | 103.8 |  | 45522.8 |  | 29.5 |  | 8.02 |  | 1.35 |  | 5.52 |  | 3.75 | c,i
61-0210 | 2024-11-07 17:15 | EST | 4.687 |  | 14.544 |  | 8.77 |  | 103.2 |  | 45534.3 |  | 29.51 |  | 8.02 |  | 1.15 |  | 4.74 |  | 3.96 | c,i
61-0210 | 2024-11-07 17:30 | EST | 4.723 |  | 14.528 |  | 8.81 |  | 103.7 |  | 45531.5 |  | 29.51 |  | 8.03 |  | 2.21 |  | 8.96 |  | 5.32 | c,i
61-0210 | 2024-11-07 17:45 | EST | 4.763 |  | 14.525 |  | 8.83 |  | 104 |  | 45545 |  | 29.52 |  | 8.03 |  | 1.53 |  | 6.23 |  | 4.78 | c,i
61-0210 | 2024-11-07 18:00 | EST | 4.806 |  | 14.533 |  | 8.83 |  | 104 |  | 45542.2 |  | 29.52 |  | 8.03 |  | 1.41 |  | 5.76 |  | 4.3 | c,i
61-0210 | 2024-11-07 18:15 | EST | 4.838 |  | 14.549 |  | 8.84 |  | 104.1 |  | 45557.9 |  | 29.53 |  | 8.03 |  | 1.43 |  | 5.83 |  | 4.19 | c,i
61-0210 | 2024-11-07 18:30 | EST | 4.864 |  | 14.553 |  | 8.81 |  | 103.8 |  | 45568 |  | 29.54 |  | 8.03 |  | 1.45 |  | 5.93 |  | 4.47 | c,i
61-0210 | 2024-11-07 18:45 | EST | 4.88 |  | 14.554 |  | 8.81 |  | 103.8 |  | 45568.2 |  | 29.54 |  | 8.03 |  | 1.35 |  | 5.51 |  | 4.48 | c,i
61-0210 | 2024-11-07 19:00 | EST | 4.859 |  | 14.546 |  | 8.83 |  | 104 |  | 45537.8 |  | 29.51 |  | 8.03 |  | 1.3 |  | 5.31 |  | 4.02 | c,i
61-0210 | 2024-11-07 19:15 | EST | 4.849 |  | 14.549 |  | 8.78 |  | 103.4 |  | 45552.5 |  | 29.52 |  | 8.03 |  | 1.11 |  | 4.55 |  | 4.1 | c,i
61-0210 | 2024-11-07 19:30 | EST | 4.836 |  | 14.552 |  | 8.72 |  | 102.8 |  | 45588.9 |  | 29.55 |  | 8.02 |  | 1.01 |  | 4.15 |  | 2.48 | c,i
61-0210 | 2024-11-07 19:45 | EST | 4.813 |  | 14.543 |  | 8.48 |  | 100 |  | 45787.2 |  | 29.69 |  | 8.01 |  | 0.8 |  | 3.33 |  | 2.58 | c,i
61-0210 | 2024-11-07 20:00 | EST | 4.798 |  | 14.54 |  | 8.47 |  | 99.8 |  | 45779 |  | 29.69 |  | 8.01 |  | 0.84 |  | 3.48 |  | 2.63 | c,i
61-0210 | 2024-11-07 20:15 | EST | 4.787 |  | 14.534 |  | 8.49 |  | 100.1 |  | 45768.3 |  | 29.68 |  | 8.01 |  | 1.01 |  | 4.16 |  | 2.63 | c,i
61-0210 | 2024-11-07 20:30 | EST | 4.783 |  | 14.536 |  | 8.51 |  | 100.4 |  | 45775.5 |  | 29.68 |  | 8.01 |  | 0.98 |  | 4.05 |  | 2.74 | c,i
61-0210 | 2024-11-07 20:45 | EST | 4.798 |  | 14.543 |  | 8.62 |  | 101.6 |  | 45745.9 |  | 29.66 |  | 8.02 |  | 1.05 |  | 4.3 |  | 3.39 | c,i
61-0210 | 2024-11-07 21:00 | EST | 4.842 |  | 14.547 |  | 8.64 |  | 101.8 |  | 45739.4 |  | 29.66 |  | 8.02 |  | 1.1 |  | 4.5 |  | 3.15 | c,i
61-0210 | 2024-11-07 21:15 | EST | 4.886 |  | 14.543 |  | 8.53 |  | 100.5 |  | 45749.7 |  | 29.67 |  | 8.02 |  | 0.88 |  | 3.63 |  | 2.32 | c,i
61-0210 | 2024-11-07 21:30 | EST | 4.95 |  | 14.543 |  | 8.49 |  | 100.1 |  | 45759.9 |  | 29.67 |  | 8.02 |  | 0.93 |  | 3.84 |  | 3.35 | c,i
61-0210 | 2024-11-07 21:45 | EST | 5.026 |  | 14.542 |  | 8.47 |  | 99.9 |  | 45774.1 |  | 29.68 |  | 8.01 |  | 0.94 |  | 3.88 |  | 2.87 | c,i
61-0210 | 2024-11-07 22:00 | EST | 5.089 |  | 14.531 |  | 8.33 |  | 98.2 |  | 45862.8 |  | 29.75 |  | 8.01 |  | 0.9 |  | 3.71 |  | 2.67 | c,i
61-0210 | 2024-11-07 22:15 | EST | 5.132 |  | 14.528 |  | 8.44 |  | 99.5 |  | 45900.5 |  | 29.77 |  | 8.01 |  | 1.17 |  | 4.79 |  | 3.83 | c,i
61-0210 | 2024-11-07 22:30 | EST | 5.206 |  | 14.529 |  | 8.5 |  | 100.2 |  | 45901 |  | 29.77 |  | 8.01 |  | 1.42 |  | 5.79 |  | 5.33 | c,i
61-0210 | 2024-11-07 22:45 | EST | 5.323 |  | 14.522 |  | 8.44 |  | 99.5 |  | 45943.7 |  | 29.81 |  | 8.01 |  | 1.79 |  | 7.29 |  | 5.02 | c,i
61-0210 | 2024-11-07 23:00 | EST | 5.404 |  | 14.507 |  | 8.52 |  | 100.5 |  | 45992.4 |  | 29.84 |  | 8.02 |  | 2.33 |  | 9.44 |  | 5.44 | c,i
61-0210 | 2024-11-07 23:15 | EST | 5.471 |  | 14.496 |  | 8.53 |  | 100.5 |  | 46020.7 |  | 29.86 |  | 8.02 |  | 1.96 |  | 7.98 |  | 7.43 | c,i
61-0210 | 2024-11-07 23:30 | EST | 5.493 |  | 14.495 |  | 8.56 |  | 100.9 |  | 46010.5 |  | 29.85 |  | 8.02 |  | 1.97 |  | 8 |  | 6 | c,i
61-0210 | 2024-11-07 23:45 | EST | 5.494 |  | 14.487 |  | 8.66 |  | 102 |  | 45988.9 |  | 29.84 |  | 8.02 |  | 2.91 |  | 11.78 |  | 8.14 | c,i
61-0210 | 2024-11-08 | EST | 5.494 |  | 14.48 |  | 8.7 |  | 102.5 |  | 45985.1 |  | 29.83 |  | 8.03 |  | 2.49 |  | 10.07 |  | 7.73 | c,i
61-0210 | 2024-11-08 00:15 | EST | 5.492 |  | 14.473 |  | 8.73 |  | 102.8 |  | 45983 |  | 29.83 |  | 8.03 |  | 3.28 |  | 13.25 |  | 10.91 | c,i
61-0210 | 2024-11-08 00:30 | EST | 5.492 |  | 14.481 |  | 8.68 |  | 102.3 |  | 45981.4 |  | 29.83 |  | 8.03 |  | 2.81 |  | 11.39 |  | 6.49 | c,i
61-0210 | 2024-11-08 00:45 | EST | 5.491 |  | 14.482 |  | 8.67 |  | 102.2 |  | 45969 |  | 29.82 |  | 8.03 |  | 2.38 |  | 9.65 |  | 5.76 | c,i
61-0210 | 2024-11-08 01:00 | EST | 5.486 |  | 14.487 |  | 8.64 |  | 101.8 |  | 45959.2 |  | 29.82 |  | 8.02 |  | 2.27 |  | 9.22 |  | 5.89 | c,i
61-0210 | 2024-11-08 01:15 | EST | 5.471 |  | 14.496 |  | 8.56 |  | 100.9 |  | 45955.7 |  | 29.81 |  | 8.02 |  | 2.02 |  | 8.22 |  | 7.17 | c,i
61-0210 | 2024-11-08 01:30 | EST | 5.445 |  | 14.498 |  | 8.62 |  | 101.5 |  | 45913.6 |  | 29.78 |  | 8.02 |  | 2.03 |  | 8.26 |  | 6.29 | c,i
61-0210 | 2024-11-08 01:45 | EST | 5.395 |  | 14.509 |  | 8.62 |  | 101.6 |  | 45841.5 |  | 29.73 |  | 8.02 |  | 2.09 |  | 8.51 |  | 6.75 | c,i
61-0210 | 2024-11-08 02:00 | EST | 5.34 |  | 14.51 |  | 8.42 |  | 99.2 |  | 45888.7 |  | 29.77 |  | 8.01 |  | 1.6 |  | 6.51 |  | ## | c,i
61-0210 | 2024-11-08 02:15 | EST | 5.261 |  | 14.494 |  | 8.45 |  | 99.5 |  | 45794.2 |  | 29.7 |  | 8.01 |  | 1.54 |  | 6.28 |  | 5.58 | c,i
61-0210 | 2024-11-08 02:30 | EST | 5.2 |  | 14.484 |  | 8.4 |  | 98.9 |  | 45853.3 |  | 29.74 |  | 8 |  | 1.59 |  | 6.47 |  | 5.69 | c,i
61-0210 | 2024-11-08 02:45 | EST | 5.143 |  | 14.461 |  | 8.38 |  | 98.6 |  | 45839.3 |  | 29.73 |  | 8 |  | 1.19 |  | 4.88 |  | 3.92 | c,i
61-0210 | 2024-11-08 03:00 | EST | 5.066 |  | 14.393 |  | 8.48 |  | 99.6 |  | 45698.4 |  | 29.63 |  | 8 |  | 1.67 |  | 6.82 |  | 5.29 | c,i
61-0210 | 2024-11-08 03:15 | EST | 4.976 |  | 14.409 |  | 8.43 |  | 99.1 |  | 45729.9 |  | 29.65 |  | 8 |  | 1.68 |  | 6.85 |  | 5.74 | c,i
61-0210 | 2024-11-08 03:30 | EST | 4.911 |  | 14.402 |  | 8.42 |  | 99 |  | 45702.7 |  | 29.63 |  | 8 |  | 2.03 |  | 8.23 |  | 3.53 | c,i
61-0210 | 2024-11-08 03:45 | EST | 4.852 |  | 14.412 |  | 8.4 |  | 98.7 |  | 45720.4 |  | 29.64 |  | 8 |  | 1.31 |  | 5.35 |  | 3.16 | c,i
61-0210 | 2024-11-08 04:00 | EST | 4.807 |  | 14.418 |  | 8.37 |  | 98.4 |  | 45686.4 |  | 29.62 |  | 8 |  | 0.82 |  | 3.38 |  | 3.34 | c,i
61-0210 | 2024-11-08 04:15 | EST | 4.755 |  | 14.419 |  | 8.4 |  | 98.8 |  | 45725.4 |  | 29.65 |  | 8 |  | 1.04 |  | 4.26 |  | 3.28 | c,i
61-0210 | 2024-11-08 04:30 | EST | 4.72 |  | 14.462 |  | 8.21 |  | 96.6 |  | 45818.7 |  | 29.71 |  | 7.99 |  | 1.36 |  | 5.56 |  | 3.62 | c,i
61-0210 | 2024-11-08 04:45 | EST | 4.691 |  | 14.469 |  | 8.28 |  | 97.4 |  | 45829.2 |  | 29.72 |  | 8 |  | 1.29 |  | 5.29 |  | 4.12 | c,i
61-0210 | 2024-11-08 05:00 | EST | 4.671 |  | 14.466 |  | 8.31 |  | 97.8 |  | 45835.6 |  | 29.73 |  | 8 |  | 0.9 |  | 3.73 |  | 3.48 | c,i
61-0210 | 2024-11-08 05:15 | EST | 4.659 |  | 14.463 |  | 8.3 |  | 97.7 |  | 45833.6 |  | 29.72 |  | 8 |  | 0.76 |  | 3.16 |  | 3.93 | c,i
61-0210 | 2024-11-08 05:30 | EST | 4.66 |  | 14.405 |  | 8.29 |  | 97.5 |  | 45897.2 |  | 29.77 |  | 8 |  | 1.27 |  | 5.19 |  | 3.47 | c,i
61-0210 | 2024-11-08 05:45 | EST | 4.675 |  | 14.374 |  | 8.37 |  | 98.3 |  | 45876.6 |  | 29.75 |  | 8.01 |  | 1.21 |  | 4.97 |  | 3.75 | c,i
61-0210 | 2024-11-08 06:00 | EST | 4.7 |  | 14.373 |  | 8.32 |  | 97.8 |  | 45868.1 |  | 29.75 |  | 8.01 |  | 1.22 |  | 4.99 |  | 4.14 | c,i
61-0210 | 2024-11-08 06:15 | EST | 4.727 |  | 14.355 |  | 8.36 |  | 98.1 |  | 45838.1 |  | 29.73 |  | 8.01 |  | 1.1 |  | 4.5 |  | 3.17 | c,i
61-0210 | 2024-11-08 06:30 | EST | 4.776 |  | 14.357 |  | 8.38 |  | 98.4 |  | 45821.2 |  | 29.71 |  | 8.01 |  | 1.11 |  | 4.57 |  | 3.33 | c,i
61-0210 | 2024-11-08 06:45 | EST | 4.827 |  | 14.357 |  | 8.37 |  | 98.3 |  | 45816.5 |  | 29.71 |  | 8.01 |  | 1.03 |  | 4.24 |  | 2.72 | c,i
61-0210 | 2024-11-08 07:00 | EST | 4.885 |  | 14.347 |  | 8.39 |  | 98.5 |  | 45793.1 |  | 29.69 |  | 8.01 |  | 1.08 |  | 4.46 |  | 3.37 | c,i
61-0210 | 2024-11-08 07:15 | EST | 4.935 |  | 14.346 |  | 8.42 |  | 98.9 |  | 45796.7 |  | 29.7 |  | 8.02 |  | 1.3 |  | 5.32 |  | 4.82 | c,i
61-0210 | 2024-11-08 07:30 | EST | 4.969 |  | 14.33 |  | 8.5 |  | 99.8 |  | 45826 |  | 29.72 |  | 8.03 |  | 1.41 |  | 5.76 |  | 3.28 | c,i
61-0210 | 2024-11-08 07:45 | EST | 4.983 |  | 14.323 |  | 8.51 |  | 99.9 |  | 45824.8 |  | 29.71 |  | 8.03 |  | 1.24 |  | 5.08 |  | 3.01 | c,i
61-0210 | 2024-11-08 08:00 | EST | 5.004 |  | 14.324 |  | 8.49 |  | 99.6 |  | 45821.2 |  | 29.71 |  | 8.02 |  | 1.21 |  | 4.97 |  | 3.71 | c,i
61-0210 | 2024-11-08 08:15 | EST | 5.023 |  | 14.323 |  | 8.51 |  | 99.8 |  | 45820.2 |  | 29.71 |  | 8.03 |  | 1.07 |  | 4.4 |  | 3.1 | c,i
61-0210 | 2024-11-08 08:30 | EST | 5.058 |  | 14.328 |  | 8.49 |  | 99.6 |  | 45821.7 |  | 29.71 |  | 8.03 |  | 0.94 |  | 3.86 |  | 3.1 | c,i
61-0210 | 2024-11-08 08:45 | EST | 4.972 |  | 14.343 |  | 8.45 |  | 99.2 |  | 45816.4 |  | 29.71 |  | 8.02 |  | 1.11 |  | 4.57 |  | 4.37 | c,i
61-0210 | 2024-11-08 09:00 | EST | 5.002 |  | 14.355 |  | 8.41 |  | 98.8 |  | 45810.3 |  | 29.71 |  | 8.02 |  | 1.05 |  | 4.33 |  | 3.21 | c,i
61-0210 | 2024-11-08 09:15 | EST | 5.048 |  | 14.38 |  | 8.33 |  | 97.8 |  | 45797.1 |  | 29.7 |  | 8.01 |  | 0.9 |  | 3.73 |  | 2.74 | c,i
61-0210 | 2024-11-08 09:30 | EST | 5.071 |  | 14.393 |  | 8.32 |  | 97.8 |  | 45801.7 |  | 29.7 |  | 8.01 |  | 0.82 |  | 3.41 |  | 2.4 | c,i
61-0210 | 2024-11-08 09:45 | EST | 5.071 |  | 14.404 |  | 8.32 |  | 97.8 |  | 45819 |  | 29.71 |  | 8.01 |  | 0.82 |  | 3.39 |  | 2.14 | c,i
61-0210 | 2024-11-08 10:00 | EST | 5.102 |  | 14.411 |  | 8.34 |  | 98 |  | 45829.7 |  | 29.72 |  | 8.01 |  | 0.79 |  | 3.27 |  | 2.45 | c,i
61-0210 | 2024-11-08 10:15 | EST | 5.135 |  | 14.398 |  | 8.39 |  | 98.6 |  | 45788.2 |  | 29.69 |  | 8.01 |  | 1.1 |  | 4.51 |  | 3.17 | c,i
61-0210 | 2024-11-08 10:30 | EST | 5.29 |  | 14.371 |  | 8.57 |  | 100.6 |  | 45735.6 |  | 29.65 |  | 8.02 |  | 0.97 |  | 4.02 |  | 3.38 | c,i
61-0210 | 2024-11-08 10:45 | EST | 5.356 |  | 14.408 |  | 8.44 |  | 99.2 |  | 45827.8 |  | 29.72 |  | 8.02 |  | 0.97 |  | 4 |  | 2.98 | c,i
61-0210 | 2024-11-08 11:00 | EST | 5.397 |  | 14.416 |  | 8.43 |  | 99.1 |  | 45842.7 |  | 29.73 |  | 8.02 |  | 1.01 |  | 4.16 |  | 3.3 | c,i
61-0210 | 2024-11-08 11:15 | EST | 5.415 |  | 14.401 |  | 8.55 |  | 100.5 |  | 45779.4 |  | 29.68 |  | 8.03 |  | 1.02 |  | 4.21 |  | 3.29 | c,i
61-0210 | 2024-11-08 11:30 | EST | 5.417 |  | 14.393 |  | 8.63 |  | 101.4 |  | 45751.4 |  | 29.66 |  | 8.03 |  | 1.31 |  | 5.35 |  | ## | c,i
61-0210 | 2024-11-08 11:45 | EST | 5.412 |  | 14.394 |  | 8.65 |  | 101.7 |  | 45754.3 |  | 29.67 |  | 8.03 |  | 1.14 |  | 4.68 |  | 3.38 | c,i
61-0210 | 2024-11-08 12:00 | EST | 5.389 |  | 14.396 |  | 8.6 |  | 101.1 |  | 45751.4 |  | 29.66 |  | 8.02 |  | 1.42 |  | 5.81 |  | 4.77 | c,i
61-0210 | 2024-11-08 12:15 | EST | 5.399 |  | 14.41 |  | 8.59 |  | 101 |  | 45835.9 |  | 29.72 |  | 8.02 |  | 1.23 |  | 5.04 |  | 4.4 | c,i
61-0210 | 2024-11-08 12:30 | EST | 5.387 |  | 14.414 |  | 8.6 |  | 101.1 |  | 45903.8 |  | 29.77 |  | 8.03 |  | 1.13 |  | 4.65 |  | 3.34 | c,i
61-0210 | 2024-11-08 12:45 | EST | 5.388 |  | 14.402 |  | 8.59 |  | 101.1 |  | 45962.8 |  | 29.82 |  | 8.03 |  | 1.51 |  | 6.16 |  | 4.68 | c,i
61-0210 | 2024-11-08 13:00 | EST | 5.401 |  | 14.4 |  | 8.64 |  | 101.7 |  | 45994.5 |  | 29.84 |  | 8.03 |  | 1.36 |  | 5.55 |  | 4.13 | c,i
61-0210 | 2024-11-08 13:15 | EST | 5.366 |  | 14.397 |  | 8.71 |  | 102.4 |  | 46001.4 |  | 29.84 |  | 8.04 |  | 1.68 |  | 6.85 |  | 4.79 | c,i
61-0210 | 2024-11-08 13:30 | EST | 5.359 |  | 14.393 |  | 8.76 |  | 103.1 |  | 45991.9 |  | 29.84 |  | 8.03 |  | 1.63 |  | 6.63 |  | 4.12 | c,i
61-0210 | 2024-11-08 13:45 | EST | 5.361 |  | 14.386 |  | 8.87 |  | 104.3 |  | 45956.2 |  | 29.81 |  | 8.05 |  | 1.76 |  | 7.15 |  | 4.64 | c,i
61-0210 | 2024-11-08 14:00 | EST | 5.363 |  | 14.394 |  | 8.92 |  | 104.8 |  | 45863.7 |  | 29.74 |  | 8.06 |  | 2.09 |  | 8.5 |  | 4.76 | c,i
61-0210 | 2024-11-08 14:15 | EST | 5.323 |  | 14.384 |  | 9.02 |  | 106 |  | 45890.4 |  | 29.76 |  | 8.06 |  | 2.42 |  | 9.81 |  | 5.28 | c,i
61-0210 | 2024-11-08 14:30 | EST | 5.274 |  | 14.399 |  | 9.05 |  | 106.4 |  | 45832.1 |  | 29.72 |  | 8.07 |  | 1.82 |  | 7.41 |  | 4.96 | c,i
61-0210 | 2024-11-08 14:45 | EST | 5.179 |  | 14.415 |  | 9.02 |  | 106.1 |  | 45806.4 |  | 29.7 |  | 8.06 |  | 1.79 |  | 7.3 |  | 4.93 | c,i
61-0210 | 2024-11-08 15:00 | EST | 5.071 |  | 14.41 |  | 8.99 |  | 105.7 |  | 45824.5 |  | 29.72 |  | 8.06 |  | 1.68 |  | 6.84 |  | 4.89 | c,i
61-0210 | 2024-11-08 15:15 | EST | 5.054 |  | 14.401 |  | 9.03 |  | 106.2 |  | 45810.9 |  | 29.71 |  | 8.06 |  | 1.66 |  | 6.76 |  | 5.25 | c,i
61-0210 | 2024-11-08 15:30 | EST | 4.996 |  | 14.401 |  | 9.05 |  | 106.4 |  | 45779.3 |  | 29.68 |  | 8.06 |  | 1.84 |  | 7.49 |  | 5.43 | c,i
61-0210 | 2024-11-08 15:45 | EST | 4.927 |  | 14.414 |  | 9.01 |  | 105.9 |  | 45766.2 |  | 29.67 |  | 8.06 |  | ## | i | ## | i | 4.42 | c,i
61-0210 | 2024-11-08 16:00 | EST | 4.854 |  | 14.434 |  | 8.99 |  | 105.8 |  | 45725.4 |  | 29.65 |  | 8.06 |  | 1.47 |  | 6 |  | 5.35 | c,i
61-0210 | 2024-11-08 16:15 | EST | 4.768 |  | 14.452 |  | 8.99 |  | 105.7 |  | 45661.5 |  | 29.6 |  | 8.05 |  | 1.9 |  | 7.71 |  | 5.08 | c,i
61-0210 | 2024-11-08 16:30 | EST | 4.69 |  | 14.464 |  | 8.95 |  | 105.2 |  | 45586.7 |  | 29.55 |  | 8.05 |  | 1.19 |  | 4.88 |  | 3.97 | c,i
61-0210 | 2024-11-08 16:45 | EST | 4.629 |  | 14.447 |  | 8.91 |  | 104.7 |  | 45569.7 |  | 29.53 |  | 8.04 |  | 1.16 |  | 4.74 |  | 3.32 | c,i
61-0210 | 2024-11-08 17:00 | EST | 4.556 |  | 14.413 |  | 8.87 |  | 104.1 |  | 45541.5 |  | 29.51 |  | 8.04 |  | 1.66 |  | 6.75 |  | 3.76 | c,i
61-0210 | 2024-11-08 17:15 | EST | 4.495 |  | 14.383 |  | 8.85 |  | 103.8 |  | 45498.5 |  | 29.48 |  | 8.04 |  | 2.04 |  | 8.29 |  | 6.02 | c,i
61-0210 | 2024-11-08 17:30 | EST | 4.459 |  | 14.373 |  | 8.82 |  | 103.5 |  | 45470.5 |  | 29.46 |  | 8.03 |  | 1.64 |  | 6.69 |  | 3.8 | c,i
61-0210 | 2024-11-08 17:45 | EST | 4.441 |  | 14.377 |  | 8.77 |  | 102.9 |  | 45478.4 |  | 29.47 |  | 8.03 |  | 0.95 |  | 3.93 |  | 1.43 | c,i
61-0210 | 2024-11-08 18:00 | EST | 4.434 |  | 14.364 |  | 8.81 |  | 103.3 |  | 45454 |  | 29.45 |  | 8.03 |  | 1.36 |  | 5.57 |  | 3.84 | c,i
61-0210 | 2024-11-08 18:15 | EST | 4.466 |  | 14.382 |  | 8.74 |  | 102.6 |  | 45487.6 |  | 29.47 |  | 8.03 |  | 0.81 |  | 3.37 |  | 2.22 | c,i
61-0210 | 2024-11-08 18:30 | EST | 4.533 |  | 14.416 |  | 8.7 |  | 102.2 |  | 45578.2 |  | 29.54 |  | 8.04 |  | 0.84 |  | 3.49 |  | 2.43 | c,i
61-0210 | 2024-11-08 18:45 | EST | 4.563 |  | 14.401 |  | 8.72 |  | 102.4 |  | 45565.5 |  | 29.53 |  | 8.03 |  | 1.07 |  | 4.42 |  | 3.19 | c,i
61-0210 | 2024-11-08 19:00 | EST | 4.633 |  | 14.37 |  | 8.73 |  | 102.4 |  | 45536.4 |  | 29.51 |  | 8.03 |  | 1.1 |  | 4.52 |  | 2.32 | c,i
61-0210 | 2024-11-08 19:15 | EST | 4.624 |  | 14.319 |  | 8.72 |  | 102.2 |  | 45442.6 |  | 29.44 |  | 8.03 |  | 1.12 |  | 4.61 |  | 3.25 | c,i
61-0210 | 2024-11-08 19:30 | EST | 4.613 |  | 14.218 |  | 8.81 |  | 103 |  | 45351.8 |  | 29.37 |  | 8.03 |  | 1.46 |  | 5.95 |  | 5.52 | c,i
61-0210 | 2024-11-08 19:45 | EST | 4.589 |  | 14.194 |  | 8.81 |  | 103 |  | 45372.9 |  | 29.39 |  | 8.03 |  | 1.36 |  | 5.55 |  | 4.11 | c,i
61-0210 | 2024-11-08 20:00 | EST | 4.58 |  | 14.174 |  | 8.8 |  | 102.8 |  | 45380.4 |  | 29.39 |  | 8.03 |  | 1.49 |  | 6.07 |  | 4.48 | c,i
61-0210 | 2024-11-08 20:15 | EST | 4.568 |  | 14.175 |  | 8.81 |  | 102.8 |  | 45381.1 |  | 29.39 |  | 8.03 |  | 1.67 |  | 6.8 |  | 4.39 | c,i
61-0210 | 2024-11-08 20:30 | EST | 4.555 |  | 14.149 |  | 8.81 |  | 102.9 |  | 45413.1 |  | 29.41 |  | 8.03 |  | 1.77 |  | 7.22 |  | 5.17 | c,i
61-0210 | 2024-11-08 20:45 | EST | 4.556 |  | 14.158 |  | 8.8 |  | 102.8 |  | 45427.8 |  | 29.43 |  | 8.03 |  | 2.37 |  | 9.6 |  | 6.07 | c,i
61-0210 | 2024-11-08 21:00 | EST | 4.54 |  | 14.15 |  | 8.79 |  | 102.6 |  | 45404.1 |  | 29.41 |  | 8.03 |  | 1.65 |  | 6.7 |  | 3.94 | c,i
61-0210 | 2024-11-08 21:15 | EST | 4.526 |  | 14.203 |  | 8.73 |  | 102 |  | 45484.5 |  | 29.47 |  | 8.03 |  | 1.58 |  | 6.45 |  | 5.68 | c,i
61-0210 | 2024-11-08 21:30 | EST | 4.531 |  | 14.227 |  | 8.72 |  | 102 |  | 45486.2 |  | 29.47 |  | 8.03 |  | 2.35 |  | 9.52 |  | 7.25 | c,i
61-0210 | 2024-11-08 21:45 | EST | 4.548 |  | 14.209 |  | 8.68 |  | 101.5 |  | 45681.2 |  | 29.61 |  | 8.03 |  | 1.47 |  | 6 |  | 4.55 | c,i
61-0210 | 2024-11-08 22:00 | EST | 4.583 |  | 14.27 |  | 8.62 |  | 101 |  | 45691 |  | 29.62 |  | 8.02 |  | 1.64 |  | 6.7 |  | 4.63 | c,i
61-0210 | 2024-11-08 22:15 | EST | 4.64 |  | 14.259 |  | 8.62 |  | 100.9 |  | 45643.2 |  | 29.58 |  | 8.03 |  | 2.18 |  | 8.84 |  | 5.13 | c,i
61-0210 | 2024-11-08 22:30 | EST | 4.711 |  | 14.25 |  | 8.62 |  | 100.9 |  | 45685.1 |  | 29.61 |  | 8.03 |  | 1.45 |  | 5.92 |  | 6.27 | c,i
61-0210 | 2024-11-08 22:45 | EST | 4.785 |  | 14.219 |  | 8.62 |  | 100.8 |  | 45608.8 |  | 29.56 |  | 8.03 |  | 1.24 |  | 5.08 |  | 3.86 | c,i
61-0210 | 2024-11-08 23:00 | EST | 4.852 |  | 14.166 |  | 8.67 |  | 101.3 |  | 45540.2 |  | 29.51 |  | 8.03 |  | 1.45 |  | 5.93 |  | 4.46 | c,i
61-0210 | 2024-11-08 23:15 | EST | 4.945 |  | 14.117 |  | 8.76 |  | 102.2 |  | 45512.5 |  | 29.49 |  | 8.04 |  | 1.33 |  | 5.46 |  | 3.85 | c,i
61-0210 | 2024-11-08 23:30 | EST | 5.043 |  | 14.094 |  | 8.81 |  | 102.7 |  | 45514.5 |  | 29.49 |  | 8.04 |  | 1.74 |  | 7.09 |  | 5.03 | c,i
61-0210 | 2024-11-08 23:45 | EST | 5.088 |  | 14.062 |  | 8.82 |  | 102.8 |  | 45501.8 |  | 29.48 |  | 8.04 |  | 1.45 |  | 5.93 |  | 5.8 | c,i
61-0210 | 2024-11-09 | EST | 5.149 |  | 13.941 |  | 8.84 |  | 102.8 |  | 45538 |  | 29.5 |  | 8.05 |  | 2.01 |  | 8.15 |  | 5.67 | c,i
61-0210 | 2024-11-09 00:15 | EST | 5.182 |  | 13.968 |  | 8.84 |  | 102.9 |  | 45533.7 |  | 29.5 |  | 8.05 |  | 1.94 |  | 7.88 |  | 5.6 | c,i
61-0210 | 2024-11-09 00:30 | EST | 5.231 |  | 14.002 |  | 8.82 |  | 102.7 |  | 45589.7 |  | 29.54 |  | 8.05 |  | 2.23 |  | 9.06 |  | 6.45 | c,i
61-0210 | 2024-11-09 00:45 | EST | 5.264 |  | 13.976 |  | 8.81 |  | 102.6 |  | 45630.9 |  | 29.57 |  | 8.05 |  | 2.27 |  | 9.2 |  | 6.93 | c,i
61-0210 | 2024-11-09 01:00 | EST | 5.265 |  | 13.963 |  | 8.79 |  | 102.3 |  | 45644.6 |  | 29.58 |  | 8.05 |  | ## | i | ## | i | 5.67 | c,i
61-0210 | 2024-11-09 01:15 | EST | 5.271 |  | 13.94 |  | 8.78 |  | 102.2 |  | 45641.9 |  | 29.57 |  | 8.05 |  | 3.1 |  | 12.52 |  | 8.37 | c,i
61-0210 | 2024-11-09 01:30 | EST | 5.265 |  | 13.918 |  | 8.78 |  | 102.1 |  | 45644.9 |  | 29.58 |  | 8.04 |  | 2.06 |  | 8.38 |  | 5.82 | c,i
61-0210 | 2024-11-09 01:45 | EST | 5.245 |  | 13.879 |  | 8.79 |  | 102.1 |  | 45631.6 |  | 29.56 |  | 8.05 |  | 2.01 |  | 8.17 |  | 7.4 | c,i
61-0210 | 2024-11-09 02:00 | EST | 5.228 |  | 13.891 |  | 8.79 |  | 102.1 |  | 45592.9 |  | 29.54 |  | 8.05 |  | 2.07 |  | 8.39 |  | 5.58 | c,i
61-0210 | 2024-11-09 02:15 | EST | 5.208 |  | 13.794 |  | 8.79 |  | 102 |  | 45555.1 |  | 29.51 |  | 8.05 |  | 1.51 |  | 6.18 |  | 4.21 | c,i
61-0210 | 2024-11-09 02:30 | EST | 5.216 |  | 13.836 |  | 8.78 |  | 101.8 |  | 45533.8 |  | 29.49 |  | 8.05 |  | 1.64 |  | 6.7 |  | 4.71 | c,i
61-0210 | 2024-11-09 02:45 | EST | 5.159 |  | 13.892 |  | 8.71 |  | 101.2 |  | 45567 |  | 29.52 |  | 8.04 |  | 1.77 |  | 7.2 |  | 4.39 | c,i
61-0210 | 2024-11-09 03:00 | EST | 5.119 |  | 13.906 |  | 8.64 |  | 100.4 |  | 45558.4 |  | 29.51 |  | 8.03 |  | 2.3 |  | 9.33 |  | 5.95 | c,i
61-0210 | 2024-11-09 03:15 | EST | 5.042 |  | 13.828 |  | 8.62 |  | 100 |  | 45541.1 |  | 29.5 |  | 8.03 |  | 1.19 |  | 4.88 |  | 3.63 | c,i
61-0210 | 2024-11-09 03:30 | EST | 4.971 |  | 13.836 |  | 8.55 |  | 99.2 |  | 45534.1 |  | 29.49 |  | 8.02 |  | 1.06 |  | 4.35 |  | 3.44 | c,i
61-0210 | 2024-11-09 03:45 | EST | 4.924 |  | 13.861 |  | 8.45 |  | 98.1 |  | 45435.7 |  | 29.42 |  | 8 |  | 1.03 |  | 4.24 |  | 2.64 | c,i
61-0210 | 2024-11-09 04:00 | EST | 4.827 |  | 13.871 |  | 8.54 |  | 99.1 |  | 45307 |  | 29.33 |  | 8.01 |  | 1.41 |  | 5.77 |  | 4.3 | c,i
61-0210 | 2024-11-09 04:15 | EST | 4.731 |  | 13.847 |  | 8.56 |  | 99.2 |  | 45230.6 |  | 29.28 |  | 8.01 |  | 1.26 |  | 5.18 |  | 3.73 | c,i
61-0210 | 2024-11-09 04:30 | EST | 4.641 |  | 13.809 |  | 8.54 |  | 98.9 |  | 45114.6 |  | 29.19 |  | 8.01 |  | 1.24 |  | 5.1 |  | 3.79 | c,i
61-0210 | 2024-11-09 04:45 | EST | 4.583 |  | 13.814 |  | 8.54 |  | 98.9 |  | 45059.9 |  | 29.15 |  | 8.01 |  | 1.62 |  | 6.59 |  | 5.5 | c,i
61-0210 | 2024-11-09 05:00 | EST | 4.552 |  | 13.801 |  | 8.55 |  | 98.9 |  | 45030.6 |  | 29.13 |  | 8.01 |  | 1.04 |  | 4.27 |  | 4.06 | c,i
61-0210 | 2024-11-09 05:15 | EST | 4.534 |  | 13.775 |  | 8.55 |  | 98.9 |  | 45009.3 |  | 29.11 |  | 8.01 |  | 1.85 |  | 7.51 |  | 4.8 | c,i
61-0210 | 2024-11-09 05:30 | EST | 4.53 |  | 13.74 |  | 8.55 |  | 98.8 |  | 44988.8 |  | 29.1 |  | 8.01 |  | 1.56 |  | 6.38 |  | 4.42 | c,i
61-0210 | 2024-11-09 05:45 | EST | 4.535 |  | 13.719 |  | 8.54 |  | 98.6 |  | 44987.6 |  | 29.1 |  | 8.01 |  | 2.09 |  | 8.5 |  | 6.98 | c,i
61-0210 | 2024-11-09 06:00 | EST | 4.55 |  | 13.71 |  | 8.52 |  | 98.3 |  | 44982.5 |  | 29.09 |  | 8 |  | 1.26 |  | 5.16 |  | 4.44 | c,i
61-0210 | 2024-11-09 06:15 | EST | 4.585 |  | 13.704 |  | 8.5 |  | 98.2 |  | 44979.6 |  | 29.09 |  | 8 |  | 1.11 |  | 4.56 |  | 3.54 | c,i
61-0210 | 2024-11-09 06:30 | EST | 4.619 |  | 13.674 |  | 8.52 |  | 98.3 |  | 44991.6 |  | 29.1 |  | 8 |  | 1.12 |  | 4.6 |  | 3.02 | c,i
61-0210 | 2024-11-09 06:45 | EST | 4.649 |  | 13.661 |  | 8.52 |  | 98.3 |  | 45002.9 |  | 29.11 |  | 8 |  | 1.16 |  | 4.74 |  | 3.41 | c,i
61-0210 | 2024-11-09 07:00 | EST | 4.67 |  | 13.644 |  | 8.52 |  | 98.3 |  | 45017.3 |  | 29.12 |  | 8.01 |  | 1.18 |  | 4.83 |  | 3.03 | c,i
61-0210 | 2024-11-09 07:15 | EST | 4.683 |  | 13.62 |  | 8.53 |  | 98.4 |  | 45031.5 |  | 29.13 |  | 8.01 |  | 1.3 |  | 5.31 |  | 4.46 | c,i
61-0210 | 2024-11-09 07:30 | EST | 4.701 |  | 13.987 |  | 8.43 |  | 98.1 |  | 45450.8 |  | 29.44 |  | 8.01 |  | 1.43 |  | 5.84 |  | 3.2 | c,i
61-0210 | 2024-11-09 07:45 | EST | 4.713 |  | 13.997 |  | 8.42 |  | 98.1 |  | 45526.4 |  | 29.49 |  | 8.01 |  | 0.96 |  | 3.97 |  | 3.1 | c,i
61-0210 | 2024-11-09 08:00 | EST | 4.719 |  | 14.016 |  | 8.44 |  | 98.3 |  | 45594.5 |  | 29.54 |  | 8.01 |  | 1.19 |  | 4.89 |  | 3.6 | c,i
61-0210 | 2024-11-09 08:15 | EST | 4.723 |  | 13.999 |  | 8.45 |  | 98.4 |  | 45609.7 |  | 29.55 |  | 8.01 |  | 1.26 |  | 5.15 |  | 4.11 | c,i
61-0210 | 2024-11-09 08:30 | EST | 4.721 |  | 13.968 |  | 8.5 |  | 98.9 |  | 45601 |  | 29.54 |  | 8.02 |  | 1.19 |  | 4.88 |  | 3.76 | c,i
61-0210 | 2024-11-09 08:45 | EST | 4.747 |  | 13.893 |  | 8.54 |  | 99.3 |  | 45515.3 |  | 29.48 |  | 8.02 |  | 1.25 |  | 5.11 |  | 3.55 | c,i
61-0210 | 2024-11-09 09:00 | EST | 4.749 |  | 13.82 |  | 8.58 |  | 99.5 |  | 45504.4 |  | 29.47 |  | 8.02 |  | 1.42 |  | 5.79 |  | 4.45 | c,i
61-0210 | 2024-11-09 09:15 | EST | 4.751 |  | 13.791 |  | 8.65 |  | 100.3 |  | 45574.7 |  | 29.52 |  | 8.03 |  | 1.34 |  | 5.48 |  | 4.08 | c,i
61-0210 | 2024-11-09 09:30 | EST | 4.761 |  | 13.783 |  | 8.69 |  | 100.7 |  | 45634.2 |  | 29.56 |  | 8.03 |  | 1.53 |  | 6.26 |  | 4.77 | c,i
61-0210 | 2024-11-09 09:45 | EST | 4.759 |  | 13.755 |  | 8.72 |  | 101.1 |  | 45629 |  | 29.56 |  | 8.03 |  | 1.26 |  | 5.17 |  | 6.79 | c,i
61-0210 | 2024-11-09 10:00 | EST | 4.762 |  | 13.78 |  | 8.75 |  | 101.5 |  | 45711 |  | 29.62 |  | 8.04 |  | 1.81 |  | 7.35 |  | 4.36 | c,i
61-0210 | 2024-11-09 10:15 | EST | 4.797 |  | 13.79 |  | 8.78 |  | 101.9 |  | 45755.1 |  | 29.65 |  | 8.04 |  | 1.53 |  | 6.26 |  | 5.03 | c,i
61-0210 | 2024-11-09 10:30 | EST | 4.837 |  | 13.776 |  | 8.8 |  | 102.1 |  | 45746.5 |  | 29.64 |  | 8.04 |  | 1.34 |  | 5.5 |  | 6.34 | c,i
61-0210 | 2024-11-09 10:45 | EST | 4.88 |  | 13.745 |  | 8.87 |  | 102.9 |  | 45686.8 |  | 29.6 |  | 8.04 |  | 1.31 |  | 5.36 |  | 4.26 | c,i
61-0210 | 2024-11-09 11:00 | EST | 4.947 |  | 13.723 |  | 8.92 |  | 103.3 |  | 45694.1 |  | 29.61 |  | 8.05 |  | 1.79 |  | 7.27 |  | 4.78 | c,i
61-0210 | 2024-11-09 11:15 | EST | 5.037 |  | 13.721 |  | 8.92 |  | 103.4 |  | 45730 |  | 29.63 |  | 8.05 |  | 2.12 |  | 8.61 |  | 5.16 | c,i
61-0210 | 2024-11-09 11:30 | EST | 5.124 |  | 13.706 |  | 8.95 |  | 103.7 |  | 45714 |  | 29.62 |  | 8.05 |  | 1.41 |  | 5.75 |  | 4.47 | c,i
61-0210 | 2024-11-09 11:45 | EST | 5.244 |  | 13.673 |  | 9 |  | 104.1 |  | 45655.3 |  | 29.58 |  | 8.06 |  | 1.72 |  | 7.02 |  | 4.99 | c,i
61-0210 | 2024-11-09 12:00 | EST | 5.317 |  | 13.644 |  | 9.04 |  | 104.5 |  | 45581.9 |  | 29.52 |  | 8.06 |  | 1.75 |  | 7.12 |  | 5.36 | c,i
61-0210 | 2024-11-09 12:15 | EST | 5.393 |  | 13.638 |  | 9.04 |  | 104.5 |  | 45590.9 |  | 29.53 |  | 8.06 |  | 1.72 |  | 7.02 |  | 5.29 | c,i
61-0210 | 2024-11-09 12:30 | EST | 5.43 |  | 13.64 |  | 9 |  | 104.1 |  | 45687.2 |  | 29.6 |  | 8.06 |  | 1.69 |  | 6.89 |  | 5.26 | c,i
61-0210 | 2024-11-09 12:45 | EST | 5.484 |  | 13.603 |  | 9.01 |  | 104.2 |  | 45754.8 |  | 29.65 |  | 8.06 |  | 1.78 |  | 7.25 |  | 5.13 | c,i
61-0210 | 2024-11-09 13:00 | EST | 5.524 |  | 13.565 |  | 9.06 |  | 104.7 |  | 45805.4 |  | 29.68 |  | 8.07 |  | 1.98 |  | 8.05 |  | 6.83 | c,i
61-0210 | 2024-11-09 13:15 | EST | 5.535 |  | 13.537 |  | 9.08 |  | 104.9 |  | 45847.1 |  | 29.71 |  | 8.07 |  | 3.57 |  | 14.42 |  | 8.24 | c,i
61-0210 | 2024-11-09 13:30 | EST | 5.535 |  | 13.524 |  | 9.09 |  | 105 |  | 45911.1 |  | 29.76 |  | 8.07 |  | 2.13 |  | 8.65 |  | 6.59 | c,i
61-0210 | 2024-11-09 13:45 | EST | 5.542 |  | 13.522 |  | 9.11 |  | 105.3 |  | 45970.9 |  | 29.8 |  | 8.07 |  | ## | i | ## | i | 8.86 | c,i
61-0210 | 2024-11-09 14:00 | EST | 5.545 |  | 13.525 |  | 9.14 |  | 105.7 |  | 46009.8 |  | 29.83 |  | 8.08 |  | 2.44 |  | 9.87 |  | 7.46 | c,i
61-0210 | 2024-11-09 14:15 | EST | 5.542 |  | 13.522 |  | 9.17 |  | 106 |  | 46044.7 |  | 29.85 |  | 8.08 |  | 3.4 |  | 13.75 |  | 11.72 | c,i
61-0210 | 2024-11-09 14:30 | EST | 5.549 |  | 13.52 |  | 9.15 |  | 105.7 |  | 46081.7 |  | 29.88 |  | 8.08 |  | 3 |  | 12.13 |  | 7.12 | c,i
61-0210 | 2024-11-09 14:45 | EST | 5.539 |  | 13.523 |  | 9.1 |  | 105.2 |  | 46120.4 |  | 29.91 |  | 8.08 |  | 2.75 |  | 11.15 |  | 7.05 | c,i
61-0210 | 2024-11-09 15:00 | EST | 5.525 |  | 13.509 |  | 9.05 |  | 104.6 |  | 46176.4 |  | 29.95 |  | 8.07 |  | 2.37 |  | 9.63 |  | 7.34 | c,i
61-0210 | 2024-11-09 15:15 | EST | 5.492 |  | 13.487 |  | 9.01 |  | 104.2 |  | 46218.8 |  | 29.98 |  | 8.07 |  | 2.92 |  | 11.8 |  | 8.82 | c,i
61-0210 | 2024-11-09 15:30 | EST | 5.415 |  | 13.485 |  | 8.97 |  | 103.7 |  | 46239.8 |  | 29.99 |  | 8.07 |  | 3.45 |  | 13.93 |  | 8.83 | c,i
61-0210 | 2024-11-09 15:45 | EST | 5.345 |  | 13.493 |  | 8.94 |  | 103.3 |  | 46250.1 |  | 30 |  | 8.07 |  | 2.26 |  | 9.17 |  | 7.53 | c,i
61-0210 | 2024-11-09 16:00 | EST | 5.272 |  | 13.503 |  | 8.92 |  | 103.1 |  | 46224.3 |  | 29.98 |  | 8.07 |  | 1.75 |  | 7.12 |  | 7.01 | c,i
61-0210 | 2024-11-09 16:15 | EST | 5.198 |  | 13.509 |  | 8.91 |  | 103 |  | 46205.2 |  | 29.97 |  | 8.06 |  | 2.54 |  | 10.31 |  | 6.37 | c,i
61-0210 | 2024-11-09 16:30 | EST | 5.11 |  | 13.526 |  | 9 |  | 104 |  | 46065.1 |  | 29.87 |  | 8.07 |  | 2.4 |  | 9.73 |  | 7.11 | c,i
61-0210 | 2024-11-09 16:45 | EST | 5.018 |  | 13.524 |  | 8.93 |  | 103.2 |  | 46119.3 |  | 29.91 |  | 8.06 |  | 2.98 |  | 12.05 |  | 6.92 | c,i
61-0210 | 2024-11-09 17:00 | EST | 4.918 |  | 13.526 |  | 8.86 |  | 102.4 |  | 46127.8 |  | 29.91 |  | 8.06 |  | 2.24 |  | 9.09 |  | 7.67 | c,i
61-0210 | 2024-11-09 17:15 | EST | 4.849 |  | 13.531 |  | 8.84 |  | 102.2 |  | 46157.9 |  | 29.93 |  | 8.06 |  | 2.82 |  | 11.43 |  | 6.65 | c,i
61-0210 | 2024-11-09 17:30 | EST | 4.791 |  | 13.531 |  | 8.81 |  | 101.9 |  | 46161.4 |  | 29.94 |  | 8.06 |  | 2.6 |  | 10.52 |  | 8.62 | c,i
61-0210 | 2024-11-09 17:45 | EST | 4.742 |  | 13.535 |  | 8.8 |  | 101.8 |  | 46151.5 |  | 29.93 |  | 8.06 |  | 1.98 |  | 8.03 |  | 6.21 | c,i
61-0210 | 2024-11-09 18:00 | EST | 4.713 |  | 13.536 |  | 8.78 |  | 101.6 |  | 46156.7 |  | 29.93 |  | 8.06 |  | 2.13 |  | 8.66 |  | 7.9 | c,i
61-0210 | 2024-11-09 18:15 | EST | 4.704 |  | 13.535 |  | 8.79 |  | 101.7 |  | 46149.9 |  | 29.93 |  | 8.06 |  | 1.89 |  | 7.68 |  | 6.96 | c,i
61-0210 | 2024-11-09 18:30 | EST | 4.702 |  | 13.541 |  | 8.82 |  | 102 |  | 46113.2 |  | 29.9 |  | 8.06 |  | 2.41 |  | 9.77 |  | 7.41 | c,i
61-0210 | 2024-11-09 18:45 | EST | 4.705 |  | 13.549 |  | 8.83 |  | 102.1 |  | 46072.3 |  | 29.87 |  | 8.06 |  | 2.55 |  | 10.33 |  | 8.8 | c,i
61-0210 | 2024-11-09 19:00 | EST | 4.724 |  | 13.565 |  | 8.8 |  | 101.7 |  | 46050.5 |  | 29.86 |  | 8.05 |  | 2.36 |  | 9.58 |  | ## | c,i
61-0210 | 2024-11-09 19:15 | EST | 4.74 |  | 13.59 |  | 8.76 |  | 101.4 |  | 46020.3 |  | 29.84 |  | 8.05 |  | 3.02 |  | 12.22 |  | 8.83 | c,i
61-0210 | 2024-11-09 19:30 | EST | 4.75 |  | 13.598 |  | 8.75 |  | 101.3 |  | 45986.9 |  | 29.81 |  | 8.05 |  | 1.95 |  | 7.94 |  | 5.73 | c,i
61-0210 | 2024-11-09 19:45 | EST | 4.761 |  | 13.604 |  | 8.72 |  | 100.9 |  | 45973.9 |  | 29.8 |  | 8.05 |  | 2.21 |  | 8.96 |  | 6.64 | c,i
61-0210 | 2024-11-09 20:00 | EST | 4.762 |  | 13.567 |  | 8.78 |  | 101.5 |  | 45885.9 |  | 29.74 |  | 8.05 |  | 1.56 |  | 6.35 |  | 6.85 | c,i
61-0210 | 2024-11-09 20:15 | EST | 4.767 |  | 13.527 |  | 8.82 |  | 101.8 |  | 45879.1 |  | 29.73 |  | 8.05 |  | 2.16 |  | 8.77 |  | 7.85 | c,i
61-0210 | 2024-11-09 20:30 | EST | 4.773 |  | 13.457 |  | 8.87 |  | 102.3 |  | 45840.7 |  | 29.7 |  | 8.06 |  | 1.79 |  | 7.28 |  | 4.86 | c,i
61-0210 | 2024-11-09 20:45 | EST | 4.771 |  | 13.468 |  | 8.85 |  | 102 |  | 45837 |  | 29.7 |  | 8.06 |  | ## | i | ## | i | 6.35 | c,i
61-0210 | 2024-11-09 21:00 | EST | 4.772 |  | 13.598 |  | 8.6 |  | 99.5 |  | 45960.5 |  | 29.79 |  | 8.04 |  | 1.41 |  | 5.78 |  | 4.45 | c,i
61-0210 | 2024-11-09 21:15 | EST | 4.761 |  | 13.597 |  | 8.63 |  | 99.9 |  | 46009.7 |  | 29.83 |  | 8.04 |  | 1.45 |  | 5.94 |  | 4.91 | c,i
61-0210 | 2024-11-09 21:30 | EST | 4.764 |  | 13.593 |  | 8.59 |  | 99.4 |  | 46028.1 |  | 29.84 |  | 8.04 |  | 1.35 |  | 5.53 |  | 4.9 | c,i
61-0210 | 2024-11-09 21:45 | EST | 4.773 |  | 13.589 |  | 8.58 |  | 99.3 |  | 46033.6 |  | 29.85 |  | 8.04 |  | 2.18 |  | 8.83 |  | 7.21 | c,i
61-0210 | 2024-11-09 22:00 | EST | 4.777 |  | 13.588 |  | 8.59 |  | 99.5 |  | 46038.7 |  | 29.85 |  | 8.04 |  | 1.62 |  | 6.62 |  | 4.57 | c,i
61-0210 | 2024-11-09 22:15 | EST | 4.794 |  | 13.587 |  | 8.57 |  | 99.2 |  | 46040.2 |  | 29.85 |  | 8.04 |  | 2.06 |  | 8.36 |  | 5.08 | c,i
61-0210 | 2024-11-09 22:30 | EST | 4.826 |  | 13.579 |  | 8.55 |  | 98.9 |  | 46053.7 |  | 29.86 |  | 8.04 |  | 3.54 |  | 14.29 |  | 6.96 | c,i
61-0210 | 2024-11-09 22:45 | EST | 4.871 |  | 13.58 |  | 8.53 |  | 98.7 |  | 46046.2 |  | 29.85 |  | 8.04 |  | 2.23 |  | 9.05 |  | 5.73 | c,i
61-0210 | 2024-11-09 23:00 | EST | 4.939 |  | 13.571 |  | 8.48 |  | 98.1 |  | 46035 |  | 29.85 |  | 8.04 |  | 1.08 |  | 4.44 |  | 4.46 | c,i
61-0210 | 2024-11-09 23:15 | EST | 5.029 |  | 13.545 |  | 8.46 |  | 97.8 |  | 46040.5 |  | 29.85 |  | 8.04 |  | 1.42 |  | 5.81 |  | 4.62 | c,i
61-0210 | 2024-11-09 23:30 | EST | 5.147 |  | 13.484 |  | 8.56 |  | 98.8 |  | 46014.2 |  | 29.83 |  | 8.05 |  | 1.6 |  | 6.52 |  | 4.21 | c,i
61-0210 | 2024-11-09 23:45 | EST | 5.228 |  | 13.452 |  | 8.66 |  | 99.9 |  | 46021.2 |  | 29.83 |  | 8.05 |  | 1.77 |  | 7.22 |  | 6.1 | c,i
61-0210 | 2024-11-10 | EST | 5.306 |  | 13.472 |  | 8.61 |  | 99.4 |  | 46073.8 |  | 29.87 |  | 8.05 |  | 1.82 |  | 7.39 |  | 6.89 | c,i
61-0210 | 2024-11-10 00:15 | EST | 5.401 |  | 13.484 |  | 8.6 |  | 99.3 |  | 46130.5 |  | 29.91 |  | 8.05 |  | 2.18 |  | 8.85 |  | 7.03 | c,i
61-0210 | 2024-11-10 00:30 | EST | 5.441 |  | 13.475 |  | 8.62 |  | 99.5 |  | 46144.4 |  | 29.92 |  | 8.05 |  | 1.92 |  | 7.81 |  | 5.43 | c,i
61-0210 | 2024-11-10 00:45 | EST | 5.513 |  | 13.437 |  | 8.69 |  | 100.3 |  | 46137.4 |  | 29.92 |  | 8.05 |  | 2.54 |  | 10.3 |  | 6.69 | c,i
61-0210 | 2024-11-10 01:00 | EST | 5.606 |  | 13.427 |  | 8.72 |  | 100.6 |  | 46141.1 |  | 29.92 |  | 8.05 |  | 4.38 |  | 17.66 |  | 9.74 | c,i
61-0210 | 2024-11-10 01:15 | EST | 5.602 |  | 13.429 |  | 8.73 |  | 100.7 |  | 46165.1 |  | 29.94 |  | 8.05 |  | 3.6 |  | 14.52 |  | 9.95 | c,i
61-0210 | 2024-11-10 01:30 | EST | 5.606 |  | 13.419 |  | 8.77 |  | 101.2 |  | 46190.7 |  | 29.95 |  | 8.05 |  | 3.51 |  | 14.17 |  | 12.61 | c,i
61-0210 | 2024-11-10 01:45 | EST | 5.608 |  | 13.408 |  | 8.8 |  | 101.5 |  | 46186.1 |  | 29.95 |  | 8.06 |  | 2.94 |  | 11.89 |  | 10.87 | c,i
61-0210 | 2024-11-10 02:00 | EST | 5.61 |  | 13.404 |  | 8.79 |  | 101.4 |  | 46184.3 |  | 29.95 |  | 8.06 |  | 2.49 |  | 10.09 |  | 7.27 | c,i
61-0210 | 2024-11-10 02:15 | EST | 5.607 |  | 13.395 |  | 8.83 |  | 101.8 |  | 46194.7 |  | 29.96 |  | 8.06 |  | 2.53 |  | 10.24 |  | 8.66 | c,i
61-0210 | 2024-11-10 02:30 | EST | 5.607 |  | 13.394 |  | 8.81 |  | 101.5 |  | 46187.7 |  | 29.95 |  | 8.06 |  | 2.74 |  | 11.11 |  | 8.53 | c,i
61-0210 | 2024-11-10 02:45 | EST | 5.606 |  | 13.363 |  | 8.84 |  | 101.8 |  | 46181.5 |  | 29.94 |  | 8.06 |  | ## | i | ## | i | 9.8 | c,i
61-0210 | 2024-11-10 03:00 | EST | 5.606 |  | 13.382 |  | 8.78 |  | 101.3 |  | 46172.5 |  | 29.94 |  | 8.05 |  | 2.2 |  | 8.91 |  | 6.87 | c,i
61-0210 | 2024-11-10 03:15 | EST | 5.59 |  | 13.358 |  | 8.79 |  | 101.3 |  | 46155 |  | 29.93 |  | 8.05 |  | 2.17 |  | 8.81 |  | 6.71 | c,i
61-0210 | 2024-11-10 03:30 | EST | 5.546 |  | 13.393 |  | 8.74 |  | 100.8 |  | 46146.3 |  | 29.92 |  | 8.05 |  | 2.12 |  | 8.61 |  | 11.78 | c,i
61-0210 | 2024-11-10 03:45 | EST | 5.472 |  | 13.409 |  | 8.72 |  | 100.6 |  | 46122 |  | 29.9 |  | 8.05 |  | 2.63 |  | 10.64 |  | 6.88 | c,i
61-0210 | 2024-11-10 04:00 | EST | 5.405 |  | 13.386 |  | 8.76 |  | 100.9 |  | 46114.6 |  | 29.9 |  | 8.05 |  | 3.06 |  | 12.36 |  | 8.53 | c,i
61-0210 | 2024-11-10 04:15 | EST | 5.346 |  | 13.383 |  | 8.74 |  | 100.8 |  | 46103.3 |  | 29.89 |  | 8.05 |  | 4.75 |  | 19.14 |  | 6.01 | c,i
61-0210 | 2024-11-10 04:30 | EST | 5.266 |  | 13.376 |  | 8.75 |  | 100.8 |  | 46107.2 |  | 29.89 |  | 8.05 |  | 3.26 |  | 13.18 |  | ## | c,i
61-0210 | 2024-11-10 04:45 | EST | 5.183 |  | 13.375 |  | 8.72 |  | 100.4 |  | 46113 |  | 29.9 |  | 8.05 |  | 2.39 |  | 9.69 |  | 6.73 | c,i
61-0210 | 2024-11-10 05:00 | EST | 5.124 |  | 13.372 |  | 8.73 |  | 100.6 |  | 46109.3 |  | 29.89 |  | 8.05 |  | 2.63 |  | 10.63 |  | 7.84 | c,i
61-0210 | 2024-11-10 05:15 | EST | 5.062 |  | 13.371 |  | 8.71 |  | 100.4 |  | 46106.5 |  | 29.89 |  | 8.05 |  | 2.56 |  | 10.37 |  | 5.44 | c,i
61-0210 | 2024-11-10 05:30 | EST | 5.005 |  | 13.377 |  | 8.69 |  | 100.2 |  | 46107.1 |  | 29.89 |  | 8.05 |  | 2.32 |  | 9.4 |  | 6.85 | c,i
61-0210 | 2024-11-10 05:45 | EST | 4.945 |  | 13.377 |  | 8.68 |  | 100 |  | 46108.3 |  | 29.89 |  | 8.05 |  | 2.79 |  | 11.29 |  | 6.91 | c,i
61-0210 | 2024-11-10 06:00 | EST | 4.892 |  | 13.391 |  | 8.59 |  | 99.1 |  | 46105.4 |  | 29.89 |  | 8.04 |  | 2.74 |  | 11.08 |  | 7.82 | c,i
61-0210 | 2024-11-10 06:15 | EST | 4.855 |  | 13.395 |  | 8.58 |  | 98.9 |  | 46111 |  | 29.9 |  | 8.04 |  | 1.81 |  | 7.35 |  | 6.56 | c,i
61-0210 | 2024-11-10 06:30 | EST | 4.822 |  | 13.406 |  | 8.52 |  | 98.3 |  | 46115.2 |  | 29.9 |  | 8.04 |  | 1.32 |  | 5.42 |  | 5.64 | c,i
61-0210 | 2024-11-10 06:45 | EST | 4.775 |  | 13.403 |  | 8.54 |  | 98.4 |  | 46108.3 |  | 29.89 |  | 8.04 |  | 2.43 |  | 9.84 |  | 6.23 | c,i
61-0210 | 2024-11-10 07:00 | EST | 4.744 |  | 13.412 |  | 8.48 |  | 97.9 |  | 46114.7 |  | 29.9 |  | 8.03 |  | 1.56 |  | 6.36 |  | 4.38 | c,i
61-0210 | 2024-11-10 07:15 | EST | 4.719 |  | 13.418 |  | 8.44 |  | 97.3 |  | 46111.2 |  | 29.9 |  | 8.03 |  | 1.34 |  | 5.47 |  | 4.77 | c,i
61-0210 | 2024-11-10 07:30 | EST | 4.708 |  | 13.425 |  | 8.41 |  | 97 |  | 46110 |  | 29.9 |  | 8.03 |  | 0.95 |  | 3.93 |  | 3.17 | c,i
61-0210 | 2024-11-10 07:45 | EST | 4.708 |  | 13.424 |  | 8.43 |  | 97.2 |  | 46097.1 |  | 29.89 |  | 8.03 |  | 1.34 |  | 5.48 |  | 5.5 | c,i
61-0210 | 2024-11-10 08:00 | EST | 4.694 |  | 13.437 |  | 8.37 |  | 96.6 |  | 46105.9 |  | 29.89 |  | 8.03 |  | 1.18 |  | 4.85 |  | 3.14 | c,i
61-0210 | 2024-11-10 08:15 | EST | 4.706 |  | 13.456 |  | 8.37 |  | 96.6 |  | 46089 |  | 29.88 |  | 8.03 |  | 1.04 |  | 4.27 |  | 2.53 | c,i
61-0210 | 2024-11-10 08:30 | EST | 4.729 |  | 13.451 |  | 8.37 |  | 96.6 |  | 46070.6 |  | 29.87 |  | 8.03 |  | 1.29 |  | 5.28 |  | 3.02 | c,i
61-0210 | 2024-11-10 08:45 | EST | 4.742 |  | 13.458 |  | 8.35 |  | 96.4 |  | 46056.1 |  | 29.86 |  | 8.02 |  | 1.11 |  | 4.55 |  | 3.15 | c,i
61-0210 | 2024-11-10 09:00 | EST | 4.766 |  | 13.474 |  | 8.4 |  | 96.9 |  | 46011.4 |  | 29.83 |  | 8.03 |  | 1.15 |  | 4.72 |  | 3.76 | c,i
61-0210 | 2024-11-10 09:15 | EST | 4.797 |  | 13.483 |  | 8.39 |  | 96.9 |  | 46025.1 |  | 29.84 |  | 8.03 |  | 1.05 |  | 4.31 |  | 2.81 | c,i
61-0210 | 2024-11-10 09:30 | EST | 4.811 |  | 13.473 |  | 8.38 |  | 96.8 |  | 46011.7 |  | 29.83 |  | 8.03 |  | 1.07 |  | 4.42 |  | 4.85 | c,i
61-0210 | 2024-11-10 09:45 | EST | 4.815 |  | 13.469 |  | 8.36 |  | 96.5 |  | 46013.3 |  | 29.83 |  | 8.03 |  | 1 |  | 4.13 |  | 2.89 | c,i
61-0210 | 2024-11-10 10:00 | EST | 4.826 |  | 13.474 |  | 8.35 |  | 96.4 |  | 46021.1 |  | 29.83 |  | 8.03 |  | 0.91 |  | 3.77 |  | 2.72 | c,i
61-0210 | 2024-11-10 10:15 | EST | 4.834 |  | 13.483 |  | 8.35 |  | 96.5 |  | 46029.7 |  | 29.84 |  | 8.03 |  | 1.03 |  | 4.25 |  | 2.63 | c,i
61-0210 | 2024-11-10 10:30 | EST | 4.856 |  | 13.493 |  | 8.4 |  | 97 |  | 46046.3 |  | 29.85 |  | 8.03 |  | 1.08 |  | 4.42 |  | 3.06 | c,i
61-0210 | 2024-11-10 10:45 | EST | 4.891 |  | 13.505 |  | 8.42 |  | 97.3 |  | 46072.8 |  | 29.87 |  | 8.03 |  | 0.98 |  | 4.05 |  | 2.45 | c,i
61-0210 | 2024-11-10 11:00 | EST | 4.918 |  | 13.472 |  | 8.57 |  | 99 |  | 46304.8 |  | 30.04 |  | 8.04 |  | 1.5 |  | 6.14 |  | 4.99 | c,i
61-0210 | 2024-11-10 11:15 | EST | 4.962 |  | 13.468 |  | 8.48 |  | 98 |  | 46393.7 |  | 30.1 |  | 8.04 |  | 2.04 |  | 8.27 |  | 5.19 | c,i
61-0210 | 2024-11-10 11:30 | EST | 5.006 |  | 13.462 |  | 8.52 |  | 98.5 |  | 46396 |  | 30.1 |  | 8.04 |  | 1.82 |  | 7.4 |  | 5.71 | c,i
61-0210 | 2024-11-10 11:45 | EST | 5.114 |  | 13.457 |  | 8.59 |  | 99.3 |  | 46385.4 |  | 30.09 |  | 8.05 |  | 1.76 |  | 7.16 |  | 5.39 | c,i
61-0210 | 2024-11-10 12:00 | EST | 5.164 |  | 13.463 |  | 8.65 |  | 100 |  | 46397.2 |  | 30.1 |  | 8.05 |  | 1.37 |  | 5.59 |  | 4.88 | c,i
61-0210 | 2024-11-10 12:15 | EST | 5.209 |  | 13.462 |  | 8.68 |  | 100.3 |  | 46391.2 |  | 30.1 |  | 8.05 |  | 1.85 |  | 7.52 |  | 5.08 | c,i
61-0210 | 2024-11-10 12:30 | EST | 5.317 |  | 13.459 |  | 8.66 |  | 100.1 |  | 46374.9 |  | 30.09 |  | 8.05 |  | 2.35 |  | 9.52 |  | 5.17 | c,i
61-0210 | 2024-11-10 12:45 | EST | 5.462 |  | 13.459 |  | 8.66 |  | 100 |  | 46361.7 |  | 30.08 |  | 8.05 |  | 1.71 |  | 6.97 |  | 5.9 | c,i
61-0210 | 2024-11-10 13:00 | EST | 5.495 |  | 13.451 |  | 8.64 |  | 99.8 |  | 46364 |  | 30.08 |  | 8.05 |  | 1.87 |  | 7.6 |  | 5.5 | c,i
61-0210 | 2024-11-10 13:15 | EST | 5.503 |  | 13.441 |  | 8.67 |  | 100.1 |  | 46325.2 |  | 30.05 |  | 8.05 |  | 2.05 |  | 8.34 |  | 7.02 | c,i
61-0210 | 2024-11-10 13:30 | EST | 5.535 |  | 13.446 |  | 8.67 |  | 100.2 |  | 46378.4 |  | 30.09 |  | 8.05 |  | 1.48 |  | 6.06 |  | 5.75 | c,i
61-0210 | 2024-11-10 13:45 | EST | 5.523 |  | 13.429 |  | 8.73 |  | 100.9 |  | 46300.3 |  | 30.03 |  | 8.06 |  | 2.08 |  | 8.46 |  | 6.82 | c,i
61-0210 | 2024-11-10 14:00 | EST | 5.544 |  | 13.439 |  | 8.72 |  | 100.7 |  | 46352.1 |  | 30.07 |  | 8.05 |  | 1.92 |  | 7.8 |  | 5.81 | c,i
61-0210 | 2024-11-10 14:15 | EST | 5.534 |  | 13.446 |  | 8.68 |  | 100.3 |  | 46401.1 |  | 30.11 |  | 8.05 |  | 1.96 |  | 7.98 |  | 4.85 | c,i
61-0210 | 2024-11-10 14:30 | EST | 5.537 |  | 13.446 |  | 8.68 |  | 100.3 |  | 46448.3 |  | 30.14 |  | 8.04 |  | 2.2 |  | 8.92 |  | 5.91 | c,i
61-0210 | 2024-11-10 14:45 | EST | 5.525 |  | 13.433 |  | 8.77 |  | 101.3 |  | 46416.3 |  | 30.12 |  | 8.06 |  | 2.17 |  | 8.79 |  | 6.33 | c,i
61-0210 | 2024-11-10 15:00 | EST | 5.522 |  | 13.443 |  | 8.76 |  | 101.3 |  | 46466.8 |  | 30.15 |  | 8.05 |  | 2.08 |  | 8.44 |  | 6.32 | c,i
61-0210 | 2024-11-10 15:15 | EST | 5.523 |  | 13.442 |  | 8.73 |  | 101 |  | 46491.2 |  | 30.17 |  | 8.05 |  | 1.89 |  | 7.68 |  | 8.04 | c,i
61-0210 | 2024-11-10 15:30 | EST | 5.512 |  | 13.425 |  | 8.77 |  | 101.3 |  | 46492.3 |  | 30.17 |  | 8.05 |  | 2.29 |  | 9.28 |  | 5.9 | c,i
61-0210 | 2024-11-10 15:45 | EST | 5.516 |  | 13.41 |  | 8.79 |  | 101.5 |  | 46469.8 |  | 30.15 |  | 8.06 |  | 1.95 |  | 7.92 |  | 6.22 | c,i
61-0210 | 2024-11-10 16:00 | EST | 5.512 |  | 13.395 |  | 8.81 |  | 101.7 |  | 46457 |  | 30.14 |  | 8.06 |  | 2.01 |  | 8.17 |  | 5.18 | c,i
61-0210 | 2024-11-10 16:15 | EST | 5.419 |  | 13.377 |  | 8.8 |  | 101.5 |  | 46428.8 |  | 30.12 |  | 8.06 |  | 2.03 |  | 8.25 |  | 5.85 | c,i
61-0210 | 2024-11-10 16:30 | EST | 5.378 |  | 13.377 |  | 8.83 |  | 101.9 |  | 46378.6 |  | 30.09 |  | 8.06 |  | 1.92 |  | 7.82 |  | 5.18 | c,i
61-0210 | 2024-11-10 16:45 | EST | 5.303 |  | 13.323 |  | 8.93 |  | 102.9 |  | 46341.2 |  | 30.06 |  | 8.07 |  | 1.9 |  | 7.74 |  | 6.11 | c,i
61-0210 | 2024-11-10 17:00 | EST | 5.242 |  | 13.277 |  | 8.96 |  | 103.2 |  | 46358.4 |  | 30.07 |  | 8.07 |  | 2.03 |  | 8.23 |  | 5.9 | c,i
61-0210 | 2024-11-10 17:15 | EST | 5.262 |  | 13.254 |  | 9.04 |  | 104 |  | 46298.8 |  | 30.03 |  | 8.07 |  | 2.41 |  | 9.77 |  | 8.69 | c,i
61-0210 | 2024-11-10 17:30 | EST | 5.231 |  | 13.262 |  | 9.02 |  | 103.8 |  | 46269.8 |  | 30.01 |  | 8.07 |  | 2.27 |  | 9.22 |  | 6.91 | c,i
61-0210 | 2024-11-10 17:45 | EST | 5.039 |  | 13.274 |  | 9.05 |  | 104.1 |  | 46195.1 |  | 29.95 |  | 8.07 |  | 2.37 |  | 9.6 |  | 6.3 | c,i
61-0210 | 2024-11-10 18:00 | EST | 4.981 |  | 13.286 |  | 9.05 |  | 104.1 |  | 46149.3 |  | 29.92 |  | 8.07 |  | 2.95 |  | 11.93 |  | 7.33 | c,i
61-0210 | 2024-11-10 18:15 | EST | 4.996 |  | 13.299 |  | 9.01 |  | 103.7 |  | 46144.2 |  | 29.92 |  | 8.07 |  | 2.42 |  | 9.82 |  | 6.47 | c,i
61-0210 | 2024-11-10 18:30 | EST | 4.906 |  | 13.326 |  | 8.96 |  | 103.1 |  | 46121.8 |  | 29.9 |  | 8.07 |  | ## | i | ## | i | ## | c,i
61-0210 | 2024-11-10 18:45 | EST | 4.88 |  | 13.356 |  | 8.83 |  | 101.8 |  | 46141.8 |  | 29.92 |  | 8.06 |  | 1.54 |  | 6.29 |  | 4.15 | c,i
61-0210 | 2024-11-10 19:00 | EST | 4.82 |  | 13.362 |  | 8.96 |  | 103 |  | 45702.4 |  | 29.6 |  | 8.06 |  | 2.34 |  | 9.48 |  | ## | c,i
61-0210 | 2024-11-10 19:15 | EST | 4.753 |  | 13.384 |  | 8.74 |  | 100.7 |  | 46119.1 |  | 29.9 |  | 8.05 |  | 1.65 |  | 6.73 |  | 4.92 | c,i
61-0210 | 2024-11-10 19:30 | EST | 4.673 |  | 13.385 |  | 8.86 |  | 102.1 |  | 46047.9 |  | 29.85 |  | 8.05 |  | 1.57 |  | 6.4 |  | 4.55 | c,i
61-0210 | 2024-11-10 19:45 | EST | 4.621 |  | 13.395 |  | 8.62 |  | 99.4 |  | 46131.7 |  | 29.91 |  | 8.05 |  | 1.3 |  | 5.33 |  | 3.26 | c,i
61-0210 | 2024-11-10 20:00 | EST | 4.565 |  | 13.386 |  | 8.81 |  | 101.5 |  | 45850.7 |  | 29.71 |  | 8.06 |  | 2.54 |  | 10.3 |  | ## | c,i
61-0210 | 2024-11-10 20:15 | EST | 4.542 |  | 13.396 |  | 8.85 |  | 101.9 |  | 45748.9 |  | 29.64 |  | 8.05 |  | 1.97 |  | 7.99 |  | 5.82 | c,i
61-0210 | 2024-11-10 20:30 | EST | 4.539 |  | 13.378 |  | 8.9 |  | 102.4 |  | 45720.8 |  | 29.61 |  | 8.06 |  | 2.17 |  | 8.8 |  | ## | c,i
61-0210 | 2024-11-10 20:45 | EST | 4.554 |  | 13.363 |  | 8.81 |  | 101.3 |  | 45835.7 |  | 29.7 |  | 8.06 |  | 1.9 |  | 7.71 |  | 4.84 | c,i
61-0210 | 2024-11-10 21:00 | EST | 4.561 |  | 13.364 |  | 8.72 |  | 100.3 |  | 45838 |  | 29.7 |  | 8.05 |  | 1.59 |  | 6.47 |  | 6.14 | c,i
61-0210 | 2024-11-10 21:15 | EST | 4.597 |  | 13.358 |  | 8.81 |  | 101.4 |  | 45782 |  | 29.66 |  | 8.05 |  | 1.61 |  | 6.55 |  | 5.1 | c,i
61-0210 | 2024-11-10 21:30 | EST | 4.578 |  | 13.343 |  | 8.87 |  | 102 |  | 45746.2 |  | 29.63 |  | 8.06 |  | 1.66 |  | 6.77 |  | 6.03 | c,i
61-0210 | 2024-11-10 21:45 | EST | 4.626 |  | 13.331 |  | 8.89 |  | 102.2 |  | 45747.7 |  | 29.63 |  | 8.06 |  | 1.97 |  | 8 |  | 5.17 | c,i
61-0210 | 2024-11-10 22:00 | EST | 4.662 |  | 13.315 |  | 8.94 |  | 102.7 |  | 45733.7 |  | 29.62 |  | 8.06 |  | 2.2 |  | 8.94 |  | 6.21 | c,i
61-0210 | 2024-11-10 22:15 | EST | 4.693 |  | 13.3 |  | 8.94 |  | 102.7 |  | 45765.2 |  | 29.64 |  | 8.06 |  | 2.26 |  | 9.18 |  | 6.42 | c,i
61-0210 | 2024-11-10 22:30 | EST | 4.71 |  | 13.277 |  | 8.98 |  | 103.1 |  | 45750.8 |  | 29.63 |  | 8.07 |  | 3.17 |  | 12.8 |  | 6.86 | c,i
61-0210 | 2024-11-10 22:45 | EST | 4.741 |  | 13.25 |  | 9 |  | 103.3 |  | 45786.1 |  | 29.66 |  | 8.07 |  | 2.32 |  | 9.42 |  | 5.82 | c,i
61-0210 | 2024-11-10 23:00 | EST | 4.781 |  | 13.233 |  | 9 |  | 103.2 |  | 45821.3 |  | 29.68 |  | 8.07 |  | 2.35 |  | 9.52 |  | 6.78 | c,i
61-0210 | 2024-11-10 23:15 | EST | 4.845 |  | 13.211 |  | 9.02 |  | 103.5 |  | 45860.9 |  | 29.71 |  | 8.07 |  | 2.42 |  | 9.81 |  | 8.62 | c,i
61-0210 | 2024-11-10 23:30 | EST | 4.932 |  | 13.193 |  | 9.05 |  | 103.7 |  | 45925.6 |  | 29.76 |  | 8.07 |  | 2.62 |  | 10.59 |  | 6.18 | c,i
61-0210 | 2024-11-10 23:45 | EST | 4.977 |  | 13.176 |  | 9 |  | 103.3 |  | 45977.1 |  | 29.79 |  | 8.07 |  | 2.62 |  | 10.6 |  | 6.96 | c,i
61-0210 | 2024-11-11 | EST | 5.109 |  | 13.181 |  | 8.98 |  | 103 |  | 45945.7 |  | 29.77 |  | 8.07 |  | 3.12 |  | 12.63 |  | 7.04 | c,i
61-0210 | 2024-11-11 00:15 | EST | 5.217 |  | 13.167 |  | 9 |  | 103.2 |  | 45949.6 |  | 29.77 |  | 8.07 |  | 2.45 |  | 9.94 |  | 6.89 | c,i
61-0210 | 2024-11-11 00:30 | EST | 5.248 |  | 13.156 |  | 9 |  | 103.2 |  | 45975.9 |  | 29.79 |  | 8.07 |  | 2.1 |  | 8.53 |  | 8.13 | c,i
61-0210 | 2024-11-11 00:45 | EST | 5.33 |  | 13.182 |  | 8.99 |  | 103.2 |  | 46053.7 |  | 29.85 |  | 8.08 |  | 2.41 |  | 9.75 |  | 7.91 | c,i
61-0210 | 2024-11-11 01:00 | EST | 5.364 |  | 13.192 |  | 8.97 |  | 103 |  | 46103.7 |  | 29.88 |  | 8.07 |  | 2.74 |  | 11.1 |  | 7.89 | c,i
61-0210 | 2024-11-11 01:15 | EST | 5.36 |  | 13.146 |  | 8.97 |  | 102.9 |  | 46131.9 |  | 29.9 |  | 8.07 |  | 2.73 |  | 11.05 |  | 7.19 | c,i
61-0210 | 2024-11-11 01:30 | EST | 5.353 |  | 13.113 |  | 8.97 |  | 102.8 |  | 46167.2 |  | 29.93 |  | 8.07 |  | 2.76 |  | 11.19 |  | 8.27 | c,i
61-0210 | 2024-11-11 01:45 | EST | 5.343 |  | 13.108 |  | 8.96 |  | 102.8 |  | 46170.4 |  | 29.93 |  | 8.06 |  | 2.99 |  | 12.11 |  | 9.25 | c,i
61-0210 | 2024-11-11 02:00 | EST | 5.352 |  | 13.038 |  | 9 |  | 103 |  | 46240.4 |  | 29.98 |  | 8.07 |  | 2.72 |  | 11.02 |  | 8.21 | c,i
61-0210 | 2024-11-11 02:15 | EST | 5.329 |  | 13.029 |  | 8.98 |  | 102.7 |  | 46225.9 |  | 29.97 |  | 8.07 |  | 2.81 |  | 11.36 |  | 9.93 | c,i
61-0210 | 2024-11-11 02:30 | EST | 5.295 |  | 13.029 |  | 8.95 |  | 102.5 |  | 46215.5 |  | 29.96 |  | 8.07 |  | 2.91 |  | 11.77 |  | 7.36 | c,i
61-0210 | 2024-11-11 02:45 | EST | 5.378 |  | 13.013 |  | 8.93 |  | 102.2 |  | 46258.5 |  | 29.99 |  | 8.06 |  | 2.74 |  | 11.11 |  | 8.44 | c,i
61-0210 | 2024-11-11 03:00 | EST | 5.376 |  | 13.013 |  | 8.95 |  | 102.4 |  | 46290.9 |  | 30.01 |  | 8.06 |  | 3.03 |  | 12.27 |  | 8.73 | c,i
61-0210 | 2024-11-11 03:15 | EST | 5.392 |  | 13.021 |  | 8.91 |  | 101.9 |  | 46274.3 |  | 30 |  | 8.06 |  | 3.09 |  | 12.5 |  | 9.08 | c,i
61-0210 | 2024-11-11 03:30 | EST | 5.39 |  | 13.027 |  | 8.9 |  | 101.9 |  | 46263 |  | 29.99 |  | 8.06 |  | 2.79 |  | 11.3 |  | 8.65 | c,i
61-0210 | 2024-11-11 03:45 | EST | 5.353 |  | 13.033 |  | 8.86 |  | 101.5 |  | 46272.3 |  | 30 |  | 8.06 |  | 2.77 |  | 11.22 |  | 8.09 | c,i
61-0210 | 2024-11-11 04:00 | EST | 5.382 |  | 13.036 |  | 8.89 |  | 101.8 |  | 46278.6 |  | 30 |  | 8.06 |  | 2.67 |  | 10.82 |  | 8.28 | c,i
61-0210 | 2024-11-11 04:15 | EST | 5.355 |  | 13.037 |  | 8.88 |  | 101.7 |  | 46285.8 |  | 30.01 |  | 8.06 |  | 2.62 |  | 10.59 |  | 8.01 | c,i
61-0210 | 2024-11-11 04:30 | EST | 5.379 |  | 13.039 |  | 8.85 |  | 101.4 |  | 46266 |  | 30 |  | 8.06 |  | 2.77 |  | 11.22 |  | 10.1 | c,i
61-0210 | 2024-11-11 04:45 | EST | 5.364 |  | 13.042 |  | 8.85 |  | 101.3 |  | 46280.8 |  | 30.01 |  | 8.06 |  | 2.61 |  | 10.58 |  | 7.34 | c,i
61-0210 | 2024-11-11 05:00 | EST | 5.357 |  | 13.048 |  | 8.86 |  | 101.5 |  | 46280.9 |  | 30.01 |  | 8.06 |  | 2.38 |  | 9.65 |  | 10.14 | c,i
61-0210 | 2024-11-11 05:15 | EST | 5.298 |  | 13.059 |  | 8.88 |  | 101.7 |  | 46287.5 |  | 30.01 |  | 8.06 |  | 2.62 |  | 10.63 |  | 6.81 | c,i
61-0210 | 2024-11-11 05:30 | EST | 5.258 |  | 13.064 |  | 8.85 |  | 101.4 |  | 46263.6 |  | 29.99 |  | 8.06 |  | 2.55 |  | 10.33 |  | 6.54 | c,i
61-0210 | 2024-11-11 05:45 | EST | 5.216 |  | 13.069 |  | 8.84 |  | 101.3 |  | 46253.9 |  | 29.99 |  | 8.06 |  | 2.54 |  | 10.31 |  | 7.41 | c,i
61-0210 | 2024-11-11 06:00 | EST | 5.116 |  | 13.077 |  | 8.85 |  | 101.4 |  | 46236.1 |  | 29.97 |  | 8.06 |  | 2.32 |  | 9.41 |  | 7.23 | c,i
61-0210 | 2024-11-11 06:15 | EST | 5.075 |  | 13.097 |  | 8.85 |  | 101.4 |  | 46203.6 |  | 29.95 |  | 8.06 |  | 2.6 |  | 10.54 |  | 8.77 | c,i
61-0210 | 2024-11-11 06:30 | EST | 4.96 |  | 13.175 |  | 8.83 |  | 101.3 |  | 46147 |  | 29.91 |  | 8.06 |  | 2.86 |  | 11.57 |  | 7.81 | c,i
61-0210 | 2024-11-11 06:45 | EST | 4.93 |  | 13.168 |  | 8.8 |  | 101 |  | 46154.5 |  | 29.92 |  | 8.06 |  | 2.22 |  | 9.02 |  | 6.57 | c,i
61-0210 | 2024-11-11 07:00 | EST | 4.855 |  | 13.203 |  | 8.76 |  | 100.6 |  | 46125.6 |  | 29.9 |  | 8.06 |  | 2.82 |  | 11.41 |  | ## | c,i
61-0210 | 2024-11-11 07:15 | EST | 4.771 |  | 13.193 |  | 8.72 |  | 100.2 |  | 46122.7 |  | 29.9 |  | 8.05 |  | 2.2 |  | 8.94 |  | 7.98 | c,i
61-0210 | 2024-11-11 07:30 | EST | 4.705 |  | 13.214 |  | 8.71 |  | 100 |  | 46087.3 |  | 29.87 |  | 8.05 |  | 2.12 |  | 8.61 |  | 5.82 | c,i
61-0210 | 2024-11-11 07:45 | EST | 4.634 |  | 13.238 |  | 8.73 |  | 100.3 |  | 46028.8 |  | 29.83 |  | 8.05 |  | 2.42 |  | 9.82 |  | 5.76 | c,i
61-0210 | 2024-11-11 08:00 | EST | 4.571 |  | 13.251 |  | 8.72 |  | 100.2 |  | 46027.2 |  | 29.83 |  | 8.05 |  | 1.98 |  | 8.04 |  | 6.39 | c,i
61-0210 | 2024-11-11 08:15 | EST | 4.522 |  | 13.273 |  | 8.73 |  | 100.3 |  | 45930.1 |  | 29.76 |  | 8.05 |  | 2.07 |  | 8.4 |  | 5.86 | c,i
61-0210 | 2024-11-11 08:30 | EST | 4.472 |  | 13.289 |  | 8.74 |  | 100.4 |  | 45858.3 |  | 29.71 |  | 8.05 |  | 2.57 |  | 10.43 |  | 6.2 | c,i
61-0210 | 2024-11-11 08:45 | EST | 4.425 |  | 13.27 |  | 8.7 |  | 99.9 |  | 45847.1 |  | 29.7 |  | 8.05 |  | 2.13 |  | 8.64 |  | 5.29 | c,i
61-0210 | 2024-11-11 09:00 | EST | 4.388 |  | 13.276 |  | 8.71 |  | 100.1 |  | 45832.9 |  | 29.69 |  | 8.05 |  | 1.5 |  | 6.13 |  | 3.62 | c,i
61-0210 | 2024-11-11 09:15 | EST | 4.378 |  | 13.277 |  | 8.73 |  | 100.3 |  | 45849.2 |  | 29.7 |  | 8.05 |  | 1.66 |  | 6.75 |  | 4.56 | c,i
61-0210 | 2024-11-11 09:30 | EST | 4.392 |  | 13.278 |  | 8.75 |  | 100.6 |  | 45922 |  | 29.76 |  | 8.06 |  | 1.89 |  | 7.68 |  | 4.93 | c,i
61-0210 | 2024-11-11 09:45 | EST | 4.411 |  | 13.295 |  | 8.82 |  | 101.4 |  | 45907.2 |  | 29.75 |  | 8.06 |  | 2.31 |  | 9.38 |  | 6.24 | c,i
61-0210 | 2024-11-11 10:00 | EST | 4.445 |  | 13.297 |  | 8.83 |  | 101.4 |  | 45886.8 |  | 29.73 |  | 8.06 |  | 1.76 |  | 7.15 |  | 5.06 | c,i
61-0210 | 2024-11-11 10:15 | EST | 4.517 |  | 13.258 |  | 8.88 |  | 102 |  | 45981.1 |  | 29.8 |  | 8.06 |  | 2.38 |  | 9.64 |  | 6.51 | c,i
61-0210 | 2024-11-11 10:30 | EST | 4.592 |  | 13.25 |  | 8.94 |  | 102.7 |  | 46040 |  | 29.84 |  | 8.07 |  | 2.37 |  | 9.61 |  | 7.45 | c,i
61-0210 | 2024-11-11 10:45 | EST | 4.698 |  | 13.27 |  | 8.99 |  | 103.3 |  | 46008.6 |  | 29.82 |  | 8.07 |  | 2.5 |  | 10.14 |  | 7.06 | c,i
61-0210 | 2024-11-11 11:00 | EST | 4.728 |  | 13.287 |  | 9.02 |  | 103.8 |  | 45996.9 |  | 29.81 |  | 8.08 |  | 2.37 |  | 9.59 |  | 7.17 | c,i
61-0210 | 2024-11-11 11:15 | EST | 4.766 |  | 13.289 |  | 9.05 |  | 104 |  | 46004.3 |  | 29.82 |  | 8.08 |  | 2.42 |  | 9.81 |  | 6.96 | c,i
61-0210 | 2024-11-11 11:30 | EST | 4.811 |  | 13.298 |  | 9.08 |  | 104.4 |  | 46009.5 |  | 29.82 |  | 8.08 |  | 2.59 |  | 10.5 |  | 6.92 | c,i
61-0210 | 2024-11-11 11:45 | EST | 4.797 |  | 13.309 |  | 9.09 |  | 104.6 |  | 46016.2 |  | 29.82 |  | 8.08 |  | 2.5 |  | 10.15 |  | 7.62 | c,i
61-0210 | 2024-11-11 12:00 | EST | 4.861 |  | 13.309 |  | 9.16 |  | 105.4 |  | 46094.7 |  | 29.88 |  | 8.09 |  | 2.82 |  | 11.42 |  | 8.16 | c,i
61-0210 | 2024-11-11 12:15 | EST | 4.882 |  | 13.316 |  | 9.17 |  | 105.5 |  | 46151.9 |  | 29.92 |  | 8.08 |  | 3.04 |  | 12.31 |  | 8.58 | c,i
61-0210 | 2024-11-11 12:30 | EST | 4.94 |  | 13.33 |  | 9.19 |  | 105.9 |  | 46161.9 |  | 29.93 |  | 8.09 |  | 2.41 |  | 9.79 |  | 7.33 | c,i
61-0210 | 2024-11-11 12:45 | EST | 4.998 |  | 13.319 |  | 9.21 |  | 106.1 |  | 46186.5 |  | 29.95 |  | 8.09 |  | 2.73 |  | 11.04 |  | 8.92 | c,i
61-0210 | 2024-11-11 13:00 | EST | 5.068 |  | 13.304 |  | 9.22 |  | 106.1 |  | 46225 |  | 29.97 |  | 8.09 |  | 2.84 |  | 11.48 |  | 7.89 | c,i
61-0210 | 2024-11-11 13:15 | EST | 5.108 |  | 13.301 |  | 9.22 |  | 106.2 |  | 46262.2 |  | 30 |  | 8.09 |  | 2.38 |  | 9.66 |  | 6.72 | c,i
61-0210 | 2024-11-11 13:30 | EST | 5.196 |  | 13.313 |  | 9.23 |  | 106.3 |  | 46275.7 |  | 30.01 |  | 8.09 |  | 3 |  | 12.15 |  | 7.48 | c,i
61-0210 | 2024-11-11 13:45 | EST | 5.22 |  | 13.337 |  | 9.24 |  | 106.5 |  | 46276.5 |  | 30.01 |  | 8.09 |  | 2.53 |  | 10.25 |  | 7.58 | c,i
61-0210 | 2024-11-11 14:00 | EST | 5.207 |  | 13.345 |  | 9.24 |  | 106.5 |  | 46272.5 |  | 30.01 |  | 8.09 |  | 2.76 |  | 11.17 |  | 8.34 | c,i
61-0210 | 2024-11-11 14:15 | EST | 5.292 |  | 13.352 |  | 9.25 |  | 106.6 |  | 46259.3 |  | 30 |  | 8.1 |  | 2.43 |  | 9.84 |  | 7.12 | c,i
61-0210 | 2024-11-11 14:30 | EST | 5.33 |  | 13.36 |  | 9.25 |  | 106.7 |  | 46286.7 |  | 30.02 |  | 8.09 |  | 3.01 |  | 12.17 |  | 8.41 | c,i
61-0210 | 2024-11-11 14:45 | EST | 5.341 |  | 13.38 |  | 9.27 |  | 106.9 |  | 46288.6 |  | 30.02 |  | 8.09 |  | 2.93 |  | 11.85 |  | 8.3 | c,i
61-0210 | 2024-11-11 15:00 | EST | 5.349 |  | 13.396 |  | 9.26 |  | 106.8 |  | 46287.7 |  | 30.02 |  | 8.09 |  | 2.97 |  | 12.01 |  | 9.49 | c,i
61-0210 | 2024-11-11 15:15 | EST | 5.359 |  | 13.431 |  | 9.28 |  | 107.2 |  | 46283 |  | 30.02 |  | 8.09 |  | 3.18 |  | 12.85 |  | 8.54 | c,i
61-0210 | 2024-11-11 15:30 | EST | 5.356 |  | 13.455 |  | 9.3 |  | 107.4 |  | 46283.3 |  | 30.02 |  | 8.09 |  | 2.83 |  | 11.47 |  | 7.9 | c,i
61-0210 | 2024-11-11 15:45 | EST | 5.357 |  | 13.452 |  | 9.27 |  | 107 |  | 46280.1 |  | 30.02 |  | 8.09 |  | 2.82 |  | 11.4 |  | 7.94 | c,i
61-0210 | 2024-11-11 16:00 | EST | 5.36 |  | 13.44 |  | 9.2 |  | 106.3 |  | 46272.1 |  | 30.01 |  | 8.09 |  | 2.45 |  | 9.92 |  | 6.78 | c,i
61-0210 | 2024-11-11 16:15 | EST | 5.36 |  | 13.435 |  | 9.22 |  | 106.5 |  | 46266.2 |  | 30.01 |  | 8.09 |  | 2.6 |  | 10.54 |  | 8.74 | c,i
61-0210 | 2024-11-11 16:30 | EST | 5.365 |  | 13.424 |  | 9.22 |  | 106.4 |  | 46265.9 |  | 30.01 |  | 8.09 |  | 2.19 |  | 8.88 |  | 7.34 | c,i
61-0210 | 2024-11-11 16:45 | EST | 5.361 |  | 13.428 |  | 9.22 |  | 106.4 |  | 46247.9 |  | 29.99 |  | 8.09 |  | 2.53 |  | 10.24 |  | 7.74 | c,i
61-0210 | 2024-11-11 17:00 | EST | 5.353 |  | 13.44 |  | 9.26 |  | 106.9 |  | 46227.2 |  | 29.98 |  | 8.09 |  | 2.48 |  | 10.05 |  | 8.81 | c,i
61-0210 | 2024-11-11 17:15 | EST | 5.36 |  | 13.446 |  | 9.25 |  | 106.8 |  | 46215.9 |  | 29.97 |  | 8.1 |  | 3.27 |  | 13.22 |  | 11.25 | c,i
61-0210 | 2024-11-11 17:30 | EST | 5.316 |  | 13.449 |  | 9.24 |  | 106.7 |  | 46202.7 |  | 29.96 |  | 8.09 |  | 3.22 |  | 13.03 |  | 9.7 | c,i
61-0210 | 2024-11-11 17:45 | EST | 5.259 |  | 13.448 |  | 9.2 |  | 106.2 |  | 46192.6 |  | 29.96 |  | 8.09 |  | 2.71 |  | 10.98 |  | 7.56 | c,i
61-0210 | 2024-11-11 18:00 | EST | 5.184 |  | 13.454 |  | 9.16 |  | 105.8 |  | 46178.2 |  | 29.95 |  | 8.09 |  | 2.26 |  | 9.16 |  | 6.51 | c,i
61-0210 | 2024-11-11 18:15 | EST | 5.103 |  | 13.467 |  | 9.16 |  | 105.8 |  | 46130.6 |  | 29.91 |  | 8.09 |  | 2.48 |  | 10.06 |  | 7.89 | c,i
61-0210 | 2024-11-11 18:30 | EST | 5.043 |  | 13.468 |  | 9.18 |  | 106 |  | 46087.9 |  | 29.88 |  | 8.09 |  | 2.85 |  | 11.53 |  | 8.05 | c,i
61-0210 | 2024-11-11 18:45 | EST | 4.971 |  | 13.453 |  | 9.2 |  | 106.2 |  | 46055.9 |  | 29.86 |  | 8.09 |  | 2.47 |  | 10 |  | 8.19 | c,i
61-0210 | 2024-11-11 19:00 | EST | 4.9 |  | 13.464 |  | 9.24 |  | 106.7 |  | 46024.5 |  | 29.84 |  | 8.1 |  | 3.33 |  | 13.46 |  | 6.62 | c,i
61-0210 | 2024-11-11 19:15 | EST | 4.822 |  | 13.473 |  | 9.24 |  | 106.6 |  | 45998.7 |  | 29.82 |  | 8.1 |  | 3 |  | 12.12 |  | 11.05 | c,i
61-0210 | 2024-11-11 19:30 | EST | 4.749 |  | 13.481 |  | 9.24 |  | 106.6 |  | 45986.1 |  | 29.81 |  | 8.1 |  | 3.74 |  | 15.1 |  | 12.17 | c,i
61-0210 | 2024-11-11 19:45 | EST | 4.683 |  | 13.521 |  | 9.29 |  | 107.3 |  | 45917.4 |  | 29.76 |  | 8.1 |  | 4.19 |  | 16.88 |  | 9.82 | c,i
61-0210 | 2024-11-11 20:00 | EST | 4.618 |  | 13.514 |  | 9.27 |  | 107 |  | 45928.7 |  | 29.77 |  | 8.09 |  | 3.38 |  | 13.65 |  | 10.51 | c,i
61-0210 | 2024-11-11 20:15 | EST | 4.559 |  | 13.514 |  | 9.24 |  | 106.7 |  | 45932.7 |  | 29.77 |  | 8.09 |  | 4.4 |  | 17.74 |  | 12.33 | c,i
61-0210 | 2024-11-11 20:30 | EST | 4.505 |  | 13.47 |  | 9.04 |  | 104.4 |  | 46027.3 |  | 29.84 |  | 8.08 |  | 2.23 |  | 9.05 |  | 13.01 | c,i
61-0210 | 2024-11-11 20:45 | EST | 4.478 |  | 13.459 |  | 8.97 |  | 103.5 |  | 46060.3 |  | 29.86 |  | 8.08 |  | 2.75 |  | 11.14 |  | 8.23 | c,i
61-0210 | 2024-11-11 21:00 | EST | 4.46 |  | 13.433 |  | 8.96 |  | 103.4 |  | 46069.8 |  | 29.87 |  | 8.08 |  | 2.06 |  | 8.36 |  | 6.38 | c,i
61-0210 | 2024-11-11 21:15 | EST | 4.463 |  | 13.428 |  | 8.95 |  | 103.2 |  | 46077.8 |  | 29.87 |  | 8.08 |  | 2.05 |  | 8.31 |  | 7.07 | c,i
61-0210 | 2024-11-11 21:30 | EST | 4.472 |  | 13.422 |  | 8.95 |  | 103.2 |  | 46076.1 |  | 29.87 |  | 8.08 |  | 2.3 |  | 9.32 |  | 6.32 | c,i
61-0210 | 2024-11-11 21:45 | EST | 4.485 |  | 13.422 |  | 8.94 |  | 103.1 |  | 46058.3 |  | 29.86 |  | 8.08 |  | 2.15 |  | 8.74 |  | 6.16 | c,i
61-0210 | 2024-11-11 22:00 | EST | 4.512 |  | 13.42 |  | 8.92 |  | 102.9 |  | 46020.5 |  | 29.83 |  | 8.07 |  | 2.25 |  | 9.13 |  | 6.19 | c,i
61-0210 | 2024-11-11 22:15 | EST | 4.539 |  | 13.422 |  | 8.92 |  | 102.8 |  | 46008.3 |  | 29.82 |  | 8.07 |  | 1.92 |  | 7.8 |  | 5.52 | c,i
61-0210 | 2024-11-11 22:30 | EST | 4.573 |  | 13.412 |  | 8.89 |  | 102.5 |  | 45998.7 |  | 29.82 |  | 8.07 |  | 2.33 |  | 9.46 |  | 5.08 | c,i
61-0210 | 2024-11-11 22:45 | EST | 4.603 |  | 13.408 |  | 8.86 |  | 102.1 |  | 45986.2 |  | 29.81 |  | 8.07 |  | 1.93 |  | 7.84 |  | 4.32 | c,i
61-0210 | 2024-11-11 23:00 | EST | 4.639 |  | 13.396 |  | 8.94 |  | 103 |  | 45982.7 |  | 29.8 |  | 8.07 |  | 2.14 |  | 8.68 |  | 5.84 | c,i
61-0210 | 2024-11-11 23:15 | EST | 4.66 |  | 13.39 |  | 8.94 |  | 103 |  | 46001.7 |  | 29.82 |  | 8.08 |  | 2.06 |  | 8.38 |  | 6.13 | c,i
61-0210 | 2024-11-11 23:30 | EST | 4.691 |  | 13.389 |  | 8.92 |  | 102.8 |  | 46012.5 |  | 29.82 |  | 8.07 |  | 1.47 |  | 5.99 |  | 5.26 | c,i
61-0210 | 2024-11-11 23:45 | EST | 4.736 |  | 13.385 |  | 8.93 |  | 102.9 |  | 46022.6 |  | 29.83 |  | 8.08 |  | 1.95 |  | 7.92 |  | 6.03 | c,i
61-0210 | 2024-11-12 | EST | 4.785 |  | 13.379 |  | 8.95 |  | 103.1 |  | 46030.1 |  | 29.84 |  | 8.08 |  | 2.99 |  | 12.08 |  | 7.1 | c,i
61-0210 | 2024-11-12 00:15 | EST | 4.836 |  | 13.381 |  | 8.92 |  | 102.7 |  | 46028.3 |  | 29.84 |  | 8.07 |  | 2.01 |  | 8.18 |  | 5.83 | c,i
61-0210 | 2024-11-12 00:30 | EST | 4.922 |  | 13.38 |  | 8.89 |  | 102.4 |  | 46027.6 |  | 29.83 |  | 8.07 |  | 1.8 |  | 7.31 |  | 4.1 | c,i
61-0210 | 2024-11-12 00:45 | EST | 5.007 |  | 13.382 |  | 8.89 |  | 102.4 |  | 46016.3 |  | 29.83 |  | 8.08 |  | 1.92 |  | 7.8 |  | 5.24 | c,i
61-0210 | 2024-11-12 01:00 | EST | 5.036 |  | 13.383 |  | 8.84 |  | 101.9 |  | 46016.7 |  | 29.83 |  | 8.07 |  | 1.51 |  | 6.18 |  | 4.1 | c,i
61-0210 | 2024-11-12 01:15 | EST | 5.114 |  | 13.389 |  | 8.82 |  | 101.7 |  | 46011.2 |  | 29.82 |  | 8.07 |  | 1.33 |  | 5.45 |  | 4 | c,i
61-0210 | 2024-11-12 01:30 | EST | 5.146 |  | 13.394 |  | 8.77 |  | 101.1 |  | 46026.4 |  | 29.83 |  | 8.07 |  | 1.43 |  | 5.83 |  | 4.22 | c,i
61-0210 | 2024-11-12 01:45 | EST | 5.235 |  | 13.393 |  | 8.75 |  | 100.9 |  | 46037.6 |  | 29.84 |  | 8.07 |  | 1.37 |  | 5.62 |  | 3.62 | c,i
61-0210 | 2024-11-12 02:00 | EST | 5.327 |  | 13.395 |  | 8.72 |  | 100.5 |  | 46050.9 |  | 29.85 |  | 8.06 |  | 1.42 |  | 5.78 |  | 5.12 | c,i
61-0210 | 2024-11-12 02:15 | EST | 5.366 |  | 13.398 |  | 8.64 |  | 99.6 |  | 46060.9 |  | 29.86 |  | 8.06 |  | 1 |  | 4.12 |  | 2.9 | c,i
61-0210 | 2024-11-12 02:30 | EST | 5.367 |  | 13.401 |  | 8.67 |  | 100 |  | 46063.3 |  | 29.86 |  | 8.06 |  | 1.54 |  | 6.26 |  | 4.58 | c,i
61-0210 | 2024-11-12 02:45 | EST | 5.366 |  | 13.412 |  | 8.71 |  | 100.5 |  | 46079.6 |  | 29.87 |  | 8.06 |  | 2.08 |  | 8.44 |  | 6.09 | c,i
61-0210 | 2024-11-12 03:00 | EST | 5.371 |  | 13.415 |  | 8.66 |  | 99.9 |  | 46069.3 |  | 29.87 |  | 8.05 |  | 2.25 |  | 9.15 |  | 7.02 | c,i
61-0210 | 2024-11-12 03:15 | EST | 5.372 |  | 13.42 |  | 8.74 |  | 100.8 |  | 46094.5 |  | 29.88 |  | 8.06 |  | 2.19 |  | 8.88 |  | 7.09 | c,i
61-0210 | 2024-11-12 03:30 | EST | 5.378 |  | 13.425 |  | 8.84 |  | 102 |  | 46116.6 |  | 29.9 |  | 8.07 |  | 2.8 |  | 11.32 |  | 6.67 | c,i
61-0210 | 2024-11-12 03:45 | EST | 5.379 |  | 13.404 |  | 8.87 |  | 102.3 |  | 46074.9 |  | 29.87 |  | 8.07 |  | 2.24 |  | 9.09 |  | 6.69 | c,i
61-0210 | 2024-11-12 04:00 | EST | 5.379 |  | 13.298 |  | 8.98 |  | 103.3 |  | 46017.5 |  | 29.82 |  | 8.07 |  | 3.08 |  | 12.45 |  | 7.82 | c,i
61-0210 | 2024-11-12 04:15 | EST | 5.381 |  | 13.281 |  | 9.01 |  | 103.6 |  | 46011.4 |  | 29.82 |  | 8.07 |  | 2.32 |  | 9.41 |  | 8.95 | c,i
61-0210 | 2024-11-12 04:30 | EST | 5.382 |  | 13.282 |  | 9 |  | 103.5 |  | 46012.6 |  | 29.82 |  | 8.07 |  | 2.5 |  | 10.11 |  | 7.24 | c,i
61-0210 | 2024-11-12 04:45 | EST | 5.387 |  | 13.263 |  | 9.01 |  | 103.5 |  | 46009.2 |  | 29.82 |  | 8.07 |  | 2.52 |  | 10.23 |  | 7.49 | c,i
61-0210 | 2024-11-12 05:00 | EST | 5.379 |  | 13.298 |  | 8.97 |  | 103.1 |  | 46008.5 |  | 29.82 |  | 8.07 |  | 2.18 |  | 8.85 |  | 6.76 | c,i
61-0210 | 2024-11-12 05:15 | EST | 5.384 |  | 13.303 |  | 8.91 |  | 102.4 |  | 45970.6 |  | 29.79 |  | 8.06 |  | 2.44 |  | 9.87 |  | 7.37 | c,i
61-0210 | 2024-11-12 05:30 | EST | 5.38 |  | 13.321 |  | 8.91 |  | 102.4 |  | 45960.5 |  | 29.78 |  | 8.06 |  | 2.37 |  | 9.63 |  | 6.54 | c,i
61-0210 | 2024-11-12 05:45 | EST | 5.351 |  | 13.382 |  | 8.81 |  | 101.5 |  | 46040.5 |  | 29.84 |  | 8.06 |  | 2.4 |  | 9.71 |  | 6.95 | c,i
61-0210 | 2024-11-12 06:00 | EST | 5.343 |  | 13.368 |  | 8.83 |  | 101.7 |  | 45974.1 |  | 29.8 |  | 8.06 |  | 2.02 |  | 8.21 |  | 6.5 | c,i
61-0210 | 2024-11-12 06:15 | EST | 5.336 |  | 13.348 |  | 8.85 |  | 101.9 |  | 45912.9 |  | 29.75 |  | 8.06 |  | 2.32 |  | 9.4 |  | 6.91 | c,i
61-0210 | 2024-11-12 06:30 | EST | 5.271 |  | 13.337 |  | 8.83 |  | 101.6 |  | 45945.7 |  | 29.77 |  | 8.06 |  | 2.32 |  | 9.39 |  | 6.84 | c,i
61-0210 | 2024-11-12 06:45 | EST | 5.189 |  | 13.344 |  | 8.77 |  | 101 |  | 45975.5 |  | 29.8 |  | 8.05 |  | 2.21 |  | 8.95 |  | 6.86 | c,i
61-0210 | 2024-11-12 07:00 | EST | 5.1 |  | 13.335 |  | 8.75 |  | 100.7 |  | 45933.4 |  | 29.77 |  | 8.05 |  | 2.13 |  | 8.66 |  | 6.14 | c,i
61-0210 | 2024-11-12 07:15 | EST | 5.004 |  | 13.329 |  | 8.72 |  | 100.3 |  | 45872.1 |  | 29.72 |  | 8.05 |  | 1.74 |  | 7.1 |  | 5.23 | c,i
61-0210 | 2024-11-12 07:30 | EST | 4.907 |  | 13.286 |  | 8.75 |  | 100.4 |  | 45595.1 |  | 29.52 |  | 8.05 |  | 1.83 |  | 7.43 |  | 4.81 | c,i
61-0210 | 2024-11-12 07:45 | EST | 4.817 |  | 13.31 |  | 8.75 |  | 100.5 |  | 45638.3 |  | 29.55 |  | 8.05 |  | 1.77 |  | 7.21 |  | 4.11 | c,i
61-0210 | 2024-11-12 08:00 | EST | 4.735 |  | 13.309 |  | 8.73 |  | 100.3 |  | 45585 |  | 29.51 |  | 8.04 |  | 1.59 |  | 6.49 |  | 5.71 | c,i
61-0210 | 2024-11-12 08:15 | EST | 4.653 |  | 13.313 |  | 8.72 |  | 100.1 |  | 45556.5 |  | 29.49 |  | 8.04 |  | 1.47 |  | 5.99 |  | 3.75 | c,i
61-0210 | 2024-11-12 08:30 | EST | 4.584 |  | 13.317 |  | 8.71 |  | 100 |  | 45531.1 |  | 29.48 |  | 8.04 |  | 1.14 |  | 4.67 |  | 3.98 | c,i
61-0210 | 2024-11-12 08:45 | EST | 4.517 |  | 13.32 |  | 8.7 |  | 99.9 |  | 45514.7 |  | 29.46 |  | 8.04 |  | 1.32 |  | 5.4 |  | 3.63 | c,i
61-0210 | 2024-11-12 09:00 | EST | 4.467 |  | 13.319 |  | 8.7 |  | 99.8 |  | 45477.8 |  | 29.44 |  | 8.04 |  | 1.41 |  | 5.76 |  | 3.33 | c,i
61-0210 | 2024-11-12 09:15 | EST | 4.431 |  | 13.32 |  | 8.7 |  | 99.9 |  | 45403.4 |  | 29.38 |  | 8.04 |  | 1.22 |  | 4.99 |  | 3.44 | c,i
61-0210 | 2024-11-12 09:30 | EST | 4.378 |  | 13.315 |  | 8.72 |  | 100.1 |  | 45338.3 |  | 29.34 |  | 8.04 |  | 1.23 |  | 5.06 |  | 4.29 | c,i
61-0210 | 2024-11-12 09:45 | EST | 4.353 |  | 13.326 |  | 8.74 |  | 100.3 |  | 45383.6 |  | 29.37 |  | 8.04 |  | 1.37 |  | 5.61 |  | 3.86 | c,i
61-0210 | 2024-11-12 10:00 | EST | 4.365 |  | 13.333 |  | 8.76 |  | 100.5 |  | 45341.4 |  | 29.34 |  | 8.04 |  | 1.19 |  | 4.87 |  | 3.27 | c,i
61-0210 | 2024-11-12 10:15 | EST | 4.388 |  | 13.338 |  | 8.78 |  | 100.7 |  | 45240.6 |  | 29.27 |  | 8.04 |  | 1.21 |  | 4.98 |  | 3.41 | c,i
61-0210 | 2024-11-12 10:30 | EST | 4.37 |  | 13.335 |  | 8.77 |  | 100.5 |  | 45134.5 |  | 29.19 |  | 8.04 |  | 1.53 |  | 6.25 |  | 4.94 | c,i
61-0210 | 2024-11-12 10:45 | EST | 4.406 |  | 13.332 |  | 8.81 |  | 101 |  | 45118.7 |  | 29.18 |  | 8.04 |  | 1.25 |  | 5.13 |  | 3.73 | c,i
61-0210 | 2024-11-12 11:00 | EST | 4.395 |  | 13.339 |  | 8.82 |  | 101.2 |  | 45113.2 |  | 29.18 |  | 8.04 |  | 1.27 |  | 5.22 |  | 3.8 | c,i
61-0210 | 2024-11-12 11:15 | EST | 4.428 |  | 13.337 |  | 8.84 |  | 101.4 |  | 45115.9 |  | 29.18 |  | 8.04 |  | 1.23 |  | 5.06 |  | 3.97 | c,i
61-0210 | 2024-11-12 11:30 | EST | 4.425 |  | 13.337 |  | 8.85 |  | 101.4 |  | 45119.9 |  | 29.18 |  | 8.04 |  | 1.46 |  | 5.97 |  | 3.91 | c,i
61-0210 | 2024-11-12 11:45 | EST | 4.454 |  | 13.335 |  | 8.86 |  | 101.6 |  | 45119.5 |  | 29.18 |  | 8.04 |  | 1.32 |  | 5.41 |  | 4.08 | c,i
61-0210 | 2024-11-12 12:00 | EST | 4.48 |  | 13.338 |  | 8.88 |  | 101.8 |  | 45116.4 |  | 29.18 |  | 8.05 |  | 1.42 |  | 5.81 |  | 5.04 | c,i
61-0210 | 2024-11-12 12:15 | EST | 4.483 |  | 13.346 |  | 8.91 |  | 102.1 |  | 45109.6 |  | 29.17 |  | 8.05 |  | 1.26 |  | 5.15 |  | 3.57 | c,i
61-0210 | 2024-11-12 12:30 | EST | 4.506 |  | 13.339 |  | 8.91 |  | 102.1 |  | 45100.8 |  | 29.17 |  | 8.05 |  | 1.33 |  | 5.43 |  | 3.82 | c,i
61-0210 | 2024-11-12 12:45 | EST | 4.531 |  | 13.34 |  | 8.95 |  | 102.6 |  | 45098.5 |  | 29.17 |  | 8.05 |  | 1.16 |  | 4.76 |  | 3.56 | c,i
61-0210 | 2024-11-12 13:00 | EST | 4.569 |  | 13.321 |  | 8.94 |  | 102.4 |  | 45106.3 |  | 29.17 |  | 8.05 |  | 1.31 |  | 5.36 |  | 3.72 | c,i
61-0210 | 2024-11-12 13:15 | EST | 4.618 |  | 13.325 |  | 8.96 |  | 102.7 |  | 45098.8 |  | 29.17 |  | 8.05 |  | 1.04 |  | 4.27 |  | 3.97 | c,i
61-0210 | 2024-11-12 13:30 | EST | 4.701 |  | 13.322 |  | 8.99 |  | 103 |  | 45102.5 |  | 29.17 |  | 8.05 |  | 1.45 |  | 5.92 |  | 4.27 | c,i
61-0210 | 2024-11-12 13:45 | EST | 4.734 |  | 13.333 |  | 9.02 |  | 103.4 |  | 45151.2 |  | 29.2 |  | 8.05 |  | 1.47 |  | 6.02 |  | 3.71 | c,i
61-0210 | 2024-11-12 14:00 | EST | 4.876 |  | 13.332 |  | 9.02 |  | 103.4 |  | 45235.3 |  | 29.26 |  | 8.06 |  | 1.68 |  | 6.84 |  | 5.03 | c,i
61-0210 | 2024-11-12 14:15 | EST | 4.944 |  | 13.323 |  | 9.02 |  | 103.5 |  | 45299 |  | 29.31 |  | 8.06 |  | 1.78 |  | 7.23 |  | 5.62 | c,i
61-0210 | 2024-11-12 14:30 | EST | 5.08 |  | 13.314 |  | 9.03 |  | 103.5 |  | 45364.2 |  | 29.36 |  | 8.06 |  | 1.7 |  | 6.91 |  | 5.23 | c,i
61-0210 | 2024-11-12 14:45 | EST | 5.14 |  | 13.298 |  | 9.02 |  | 103.5 |  | 45432.2 |  | 29.4 |  | 8.06 |  | 2.08 |  | 8.44 |  | 6.19 | c,i
61-0210 | 2024-11-12 15:00 | EST | 5.259 |  | 13.267 |  | 9.05 |  | 103.7 |  | 45482.6 |  | 29.44 |  | 8.06 |  | 2.6 |  | 10.53 |  | 6.47 | c,i
61-0210 | 2024-11-12 15:15 | EST | 5.332 |  | 13.248 |  | 9.06 |  | 103.8 |  | 45467.3 |  | 29.43 |  | 8.07 |  | 2.72 |  | 11.02 |  | 7.48 | c,i
61-0210 | 2024-11-12 15:30 | EST | 5.432 |  | 13.254 |  | 9.07 |  | 103.9 |  | 45480.8 |  | 29.44 |  | 8.07 |  | 2.32 |  | 9.43 |  | 6.65 | c,i
61-0210 | 2024-11-12 15:45 | EST | 5.483 |  | 13.228 |  | 9.09 |  | 104.1 |  | 45567.9 |  | 29.5 |  | 8.07 |  | 2.51 |  | 10.17 |  | 7.2 | c,i
61-0210 | 2024-11-12 16:00 | EST | 5.508 |  | 13.192 |  | 9.12 |  | 104.4 |  | 45612.6 |  | 29.53 |  | 8.08 |  | 2.54 |  | 10.3 |  | 7.8 | c,i
61-0210 | 2024-11-12 16:15 | EST | 5.51 |  | 13.152 |  | 9.15 |  | 104.8 |  | 45705.5 |  | 29.6 |  | 8.08 |  | 2.58 |  | 10.46 |  | 10.37 | c,i
61-0210 | 2024-11-12 16:30 | EST | 5.523 |  | 13.123 |  | 9.16 |  | 104.8 |  | 45830.2 |  | 29.68 |  | 8.08 |  | 2.96 |  | 11.97 |  | 8.04 | c,i
61-0210 | 2024-11-12 16:45 | EST | 5.529 |  | 13.105 |  | 9.15 |  | 104.8 |  | 45905.7 |  | 29.74 |  | 8.08 |  | 3.2 |  | 12.93 |  | 9.94 | c,i
61-0210 | 2024-11-12 17:00 | EST | 5.536 |  | 13.094 |  | 9.15 |  | 104.7 |  | 45860 |  | 29.7 |  | 8.08 |  | 3.5 |  | 14.14 |  | 12.86 | c,i
61-0210 | 2024-11-12 17:15 | EST | 5.534 |  | 13.097 |  | 9.12 |  | 104.4 |  | 46042.9 |  | 29.84 |  | 8.08 |  | 3.11 |  | 12.58 |  | 7.88 | c,i
61-0210 | 2024-11-12 17:30 | EST | 5.532 |  | 13.079 |  | 9.1 |  | 104.2 |  | 46015.8 |  | 29.82 |  | 8.08 |  | 3.16 |  | 12.78 |  | 9.23 | c,i
61-0210 | 2024-11-12 17:45 | EST | 5.53 |  | 13.065 |  | 9.09 |  | 104 |  | 45949.5 |  | 29.77 |  | 8.08 |  | 3.6 |  | 14.55 |  | 10.27 | c,i
61-0210 | 2024-11-12 18:00 | EST | 5.493 |  | 13.065 |  | 9.06 |  | 103.6 |  | 45887.5 |  | 29.72 |  | 8.08 |  | 2.86 |  | 11.56 |  | 9.01 | c,i
61-0210 | 2024-11-12 18:15 | EST | 5.468 |  | 13.044 |  | 9.06 |  | 103.6 |  | 45908.6 |  | 29.74 |  | 8.07 |  | 3.15 |  | 12.75 |  | 10.01 | c,i
61-0210 | 2024-11-12 18:30 | EST | 5.412 |  | 13.03 |  | 9.06 |  | 103.5 |  | 45951.2 |  | 29.77 |  | 8.07 |  | 2.93 |  | 11.84 |  | 8.35 | c,i
61-0210 | 2024-11-12 18:45 | EST | 5.343 |  | 12.971 |  | 9.05 |  | 103.4 |  | 45976.4 |  | 29.78 |  | 8.07 |  | 2.98 |  | 12.07 |  | 7.48 | c,i
61-0210 | 2024-11-12 19:00 | EST | 5.258 |  | 12.98 |  | 9.04 |  | 103.2 |  | 45934.4 |  | 29.75 |  | 8.07 |  | 2.81 |  | 11.36 |  | 8.43 | c,i
61-0210 | 2024-11-12 19:15 | EST | 5.134 |  | 12.957 |  | 9 |  | 102.7 |  | 45831.9 |  | 29.68 |  | 8.06 |  | 2.84 |  | 11.49 |  | 8.95 | c,i
61-0210 | 2024-11-12 19:30 | EST | 5.012 |  | 12.98 |  | 8.99 |  | 102.6 |  | 45729.4 |  | 29.61 |  | 8.06 |  | 2.6 |  | 10.53 |  | 7.31 | c,i
61-0210 | 2024-11-12 19:45 | EST | 4.909 |  | 13.004 |  | 8.98 |  | 102.5 |  | 45675.8 |  | 29.57 |  | 8.06 |  | 2.5 |  | 10.14 |  | 10.74 | c,i
61-0210 | 2024-11-12 20:00 | EST | 4.781 |  | 13.01 |  | 8.97 |  | 102.3 |  | 45681.2 |  | 29.57 |  | 8.06 |  | 2.69 |  | 10.89 |  | 9.71 | c,i
61-0210 | 2024-11-12 20:15 | EST | 4.683 |  | 13.013 |  | 8.95 |  | 102.2 |  | 45695.2 |  | 29.58 |  | 8.06 |  | 3.9 |  | 15.73 |  | 9.34 | c,i
61-0210 | 2024-11-12 20:30 | EST | 4.592 |  | 13.021 |  | 8.95 |  | 102.2 |  | 45666.7 |  | 29.56 |  | 8.06 |  | 2.83 |  | 11.45 |  | 8.43 | c,i
61-0210 | 2024-11-12 20:45 | EST | 4.5 |  | 13.022 |  | 8.92 |  | 101.9 |  | 45639.8 |  | 29.54 |  | 8.05 |  | 2.53 |  | 10.24 |  | 8.92 | c,i
61-0210 | 2024-11-12 21:00 | EST | 4.411 |  | 13.026 |  | 8.88 |  | 101.3 |  | 45632.4 |  | 29.54 |  | 8.05 |  | 3.25 |  | 13.13 |  | 16.71 | c,i
61-0210 | 2024-11-12 21:15 | EST | 4.335 |  | 13.018 |  | 8.9 |  | 101.5 |  | 45519.9 |  | 29.46 |  | 8.05 |  | 2.09 |  | 8.47 |  | 8.72 | c,i
61-0210 | 2024-11-12 21:30 | EST | 4.272 |  | 13.019 |  | 8.88 |  | 101.2 |  | 45480.7 |  | 29.43 |  | 8.05 |  | ## | i | ## | i | 9.26 | c,i
61-0210 | 2024-11-12 21:45 | EST | 4.23 |  | 13.032 |  | 8.81 |  | 100.6 |  | 45596 |  | 29.51 |  | 8.05 |  | 1.77 |  | 7.21 |  | 6.28 | c,i
61-0210 | 2024-11-12 22:00 | EST | 4.208 |  | 13.029 |  | 8.8 |  | 100.4 |  | 45601.8 |  | 29.52 |  | 8.05 |  | 2.62 |  | 10.59 |  | 8.18 | c,i
61-0210 | 2024-11-12 22:15 | EST | 4.224 |  | 13.021 |  | 8.82 |  | 100.6 |  | 45562.2 |  | 29.49 |  | 8.05 |  | 2.24 |  | 9.09 |  | 8.95 | c,i
61-0210 | 2024-11-12 22:30 | EST | 4.261 |  | 13.015 |  | 8.81 |  | 100.5 |  | 45532 |  | 29.47 |  | 8.05 |  | 2.13 |  | 8.64 |  | 6.3 | c,i
61-0210 | 2024-11-12 22:45 | EST | 4.322 |  | 13.009 |  | 8.81 |  | 100.4 |  | 45514.2 |  | 29.45 |  | 8.04 |  | 2.03 |  | 8.24 |  | 6.31 | c,i
61-0210 | 2024-11-12 23:00 | EST | 4.406 |  | 12.99 |  | 8.82 |  | 100.5 |  | 45462.6 |  | 29.42 |  | 8.04 |  | 2.65 |  | 10.72 |  | 6.54 | c,i
61-0210 | 2024-11-12 23:15 | EST | 4.499 |  | 12.967 |  | 8.83 |  | 100.6 |  | 45408.7 |  | 29.38 |  | 8.04 |  | 2.18 |  | 8.84 |  | 6.59 | c,i
61-0210 | 2024-11-12 23:30 | EST | 4.553 |  | 12.941 |  | 8.83 |  | 100.5 |  | 45347.1 |  | 29.33 |  | 8.04 |  | 2.2 |  | 8.93 |  | 6.29 | c,i
61-0210 | 2024-11-12 23:45 | EST | 4.612 |  | 12.926 |  | 8.82 |  | 100.3 |  | 45344.2 |  | 29.33 |  | 8.04 |  | 2.06 |  | 8.35 |  | 6.92 | c,i
61-0210 | 2024-11-13 | EST | 4.686 |  | 12.889 |  | 8.79 |  | 99.9 |  | 45347.8 |  | 29.33 |  | 8.04 |  | 1.87 |  | 7.59 |  | 5.02 | c,i
61-0210 | 2024-11-13 00:15 | EST | 4.734 |  | 12.854 |  | 8.74 |  | 99.3 |  | 45334.6 |  | 29.32 |  | 8.03 |  | 1.69 |  | 6.9 |  | 4.94 | c,i
61-0210 | 2024-11-13 00:30 | EST | 4.794 |  | 12.784 |  | 8.8 |  | 99.8 |  | 45368.3 |  | 29.34 |  | 8.04 |  | 2.15 |  | 8.73 |  | 6.51 | c,i
61-0210 | 2024-11-13 00:45 | EST | 4.865 |  | 12.778 |  | 8.79 |  | 99.7 |  | 45386.3 |  | 29.35 |  | 8.04 |  | 1.64 |  | 6.67 |  | 5.43 | c,i
61-0210 | 2024-11-13 01:00 | EST | 4.921 |  | 12.487 |  | 8.91 |  | 100.6 |  | 45637.3 |  | 29.52 |  | 8.06 |  | 1.82 |  | 7.41 |  | 5.04 | c,i
61-0210 | 2024-11-13 01:15 | EST | 4.977 |  | 12.435 |  | 8.92 |  | 100.6 |  | 45662.7 |  | 29.54 |  | 8.07 |  | 1.73 |  | 7.04 |  | 4.27 | c,i
61-0210 | 2024-11-13 01:30 | EST | 5.02 |  | 12.425 |  | 8.91 |  | 100.4 |  | 45663.5 |  | 29.54 |  | 8.07 |  | 1.72 |  | 7.02 |  | 4.98 | c,i
61-0210 | 2024-11-13 01:45 | EST | 5.087 |  | 12.425 |  | 8.92 |  | 100.5 |  | 45666.5 |  | 29.54 |  | 8.07 |  | 2.12 |  | 8.62 |  | 5.66 | c,i
61-0210 | 2024-11-13 02:00 | EST | 5.145 |  | 12.418 |  | 8.92 |  | 100.5 |  | 45675.1 |  | 29.55 |  | 8.07 |  | 1.49 |  | 6.08 |  | 4.15 | c,i
61-0210 | 2024-11-13 02:15 | EST | 5.232 |  | 12.467 |  | 8.88 |  | 100.1 |  | 45661.8 |  | 29.54 |  | 8.06 |  | 1.47 |  | 6 |  | 4.6 | c,i
61-0210 | 2024-11-13 02:30 | EST | 5.335 |  | 12.795 |  | 8.78 |  | 99.9 |  | 45839 |  | 29.68 |  | 8.05 |  | 2.09 |  | 8.47 |  | 6.34 | c,i
61-0210 | 2024-11-13 02:45 | EST | 5.43 |  | 12.75 |  | 8.83 |  | 100.4 |  | 45993.7 |  | 29.79 |  | 8.06 |  | 2.48 |  | 10.06 |  | 7.16 | c,i
61-0210 | 2024-11-13 03:00 | EST | 5.49 |  | 12.71 |  | 8.83 |  | 100.3 |  | 46034.2 |  | 29.82 |  | 8.06 |  | 3.17 |  | 12.81 |  | 9.3 | c,i
61-0210 | 2024-11-13 03:15 | EST | 5.532 |  | 12.674 |  | 8.83 |  | 100.3 |  | 46076 |  | 29.85 |  | 8.06 |  | 2.29 |  | 9.28 |  | 7.58 | c,i
61-0210 | 2024-11-13 03:30 | EST | 5.591 |  | 12.635 |  | 8.86 |  | 100.5 |  | 46150.7 |  | 29.9 |  | 8.06 |  | 2.89 |  | 11.69 |  | 11.16 | c,i
61-0210 | 2024-11-13 03:45 | EST | 5.592 |  | 12.619 |  | 8.85 |  | 100.4 |  | 46169.5 |  | 29.91 |  | 8.06 |  | 2.98 |  | 12.07 |  | 9.27 | c,i
61-0210 | 2024-11-13 04:00 | EST | 5.598 |  | 12.588 |  | 8.85 |  | 100.3 |  | 46147.6 |  | 29.89 |  | 8.06 |  | 3.13 |  | 12.67 |  | 8.25 | c,i
61-0210 | 2024-11-13 04:15 | EST | 5.601 |  | 12.515 |  | 8.85 |  | 100.2 |  | 46164.1 |  | 29.9 |  | 8.06 |  | 2.45 |  | 9.92 |  | 8.72 | c,i
61-0210 | 2024-11-13 04:30 | EST | 5.606 |  | 12.48 |  | 8.84 |  | 100 |  | 46198.8 |  | 29.93 |  | 8.06 |  | 2.57 |  | 10.42 |  | 7.6 | c,i
61-0210 | 2024-11-13 04:45 | EST | 5.612 |  | 12.424 |  | 8.87 |  | 100.2 |  | 46226.3 |  | 29.94 |  | 8.06 |  | 2.9 |  | 11.74 |  | 7.13 | c,i
61-0210 | 2024-11-13 05:00 | EST | 5.615 |  | 12.347 |  | 8.89 |  | 100.3 |  | 46191.2 |  | 29.92 |  | 8.06 |  | 2.4 |  | 9.72 |  | 7.71 | c,i
61-0210 | 2024-11-13 05:15 | EST | 5.621 |  | 12.316 |  | 8.88 |  | 100.1 |  | 46219.2 |  | 29.93 |  | 8.06 |  | 3.14 |  | 12.68 |  | 7.77 | c,i
61-0210 | 2024-11-13 05:30 | EST | 5.622 |  | 12.317 |  | 8.88 |  | 100.2 |  | 46245.3 |  | 29.95 |  | 8.07 |  | 2.03 |  | 8.23 |  | 6.96 | c,i
61-0210 | 2024-11-13 05:45 | EST | 5.623 |  | 12.298 |  | 8.89 |  | 100.2 |  | 46260.5 |  | 29.96 |  | 8.07 |  | 3.2 |  | 12.92 |  | 7.26 | c,i
61-0210 | 2024-11-13 06:00 | EST | 5.626 |  | 12.32 |  | 8.87 |  | 100 |  | 46300 |  | 29.99 |  | 8.07 |  | 2.93 |  | 11.86 |  | 8.69 | c,i
61-0210 | 2024-11-13 06:15 | EST | 5.625 |  | 12.323 |  | 8.84 |  | 99.7 |  | 46309.9 |  | 30 |  | 8.06 |  | 2.25 |  | 9.12 |  | 8.42 | c,i
61-0210 | 2024-11-13 06:30 | EST | 5.629 |  | 12.378 |  | 8.75 |  | 98.9 |  | 46357.2 |  | 30.04 |  | 8.05 |  | 2.41 |  | 9.77 |  | 8.14 | c,i
61-0210 | 2024-11-13 06:45 | EST | 5.621 |  | 12.398 |  | 8.77 |  | 99.2 |  | 46402.1 |  | 30.07 |  | 8.06 |  | 2.52 |  | 10.2 |  | 7.11 | c,i
61-0210 | 2024-11-13 07:00 | EST | 5.624 |  | 12.398 |  | 8.75 |  | 99 |  | 46399.4 |  | 30.07 |  | 8.05 |  | ## | i | ## | i | ## | c,i
61-0210 | 2024-11-13 07:15 | EST | 5.582 |  | 12.417 |  | 8.72 |  | 98.6 |  | 46401.9 |  | 30.07 |  | 8.05 |  | 1.74 |  | 7.07 |  | 6.08 | c,i
61-0210 | 2024-11-13 07:30 | EST | 5.518 |  | 12.415 |  | 8.72 |  | 98.6 |  | 46334.4 |  | 30.02 |  | 8.05 |  | 2.08 |  | 8.43 |  | 5.58 | c,i
61-0210 | 2024-11-13 07:45 | EST | 5.451 |  | 12.398 |  | 8.72 |  | 98.5 |  | 46246.2 |  | 29.96 |  | 8.05 |  | 1.76 |  | 7.17 |  | 7.72 | c,i
61-0210 | 2024-11-13 08:00 | EST | 5.367 |  | 12.375 |  | 8.69 |  | 98.1 |  | 46134.4 |  | 29.88 |  | 8.04 |  | 1.72 |  | 7 |  | 5.47 | c,i
61-0210 | 2024-11-13 08:15 | EST | 5.325 |  | 12.269 |  | 8.78 |  | 98.6 |  | 45696.8 |  | 29.56 |  | 8.04 |  | 1.91 |  | 7.75 |  | 5.64 | c,i
61-0210 | 2024-11-13 08:30 | EST | 5.178 |  | 12.297 |  | 8.77 |  | 98.6 |  | 45664 |  | 29.54 |  | 8.04 |  | 1.81 |  | 7.36 |  | 5.1 | c,i
61-0210 | 2024-11-13 08:45 | EST | 5.071 |  | 12.294 |  | 8.79 |  | 98.8 |  | 45656 |  | 29.53 |  | 8.04 |  | 2.09 |  | 8.5 |  | 5.07 | c,i
61-0210 | 2024-11-13 09:00 | EST | 4.927 |  | 12.278 |  | 8.8 |  | 99 |  | 45772.3 |  | 29.61 |  | 8.04 |  | 1.94 |  | 7.87 |  | 6.06 | c,i
61-0210 | 2024-11-13 09:15 | EST | 4.834 |  | 12.29 |  | 8.81 |  | 99 |  | 45725.1 |  | 29.58 |  | 8.04 |  | 2.06 |  | 8.35 |  | 5.82 | c,i
61-0210 | 2024-11-13 09:30 | EST | 4.7 |  | 12.311 |  | 8.81 |  | 99 |  | 45714.6 |  | 29.57 |  | 8.04 |  | 1.7 |  | 6.93 |  | 5.1 | c,i
61-0210 | 2024-11-13 09:45 | EST | 4.601 |  | 12.368 |  | 8.83 |  | 99.4 |  | 45699.6 |  | 29.56 |  | 8.04 |  | 2.56 |  | 10.38 |  | 7.75 | c,i
61-0210 | 2024-11-13 10:00 | EST | 4.541 |  | 12.397 |  | 8.83 |  | 99.5 |  | 45583.7 |  | 29.48 |  | 8.04 |  | 1.7 |  | 6.94 |  | 4.51 | c,i
61-0210 | 2024-11-13 10:15 | EST | 4.463 |  | 12.421 |  | 8.84 |  | 99.6 |  | 45507.6 |  | 29.43 |  | 8.04 |  | 1.81 |  | 7.36 |  | 5.2 | c,i
61-0210 | 2024-11-13 10:30 | EST | 4.415 |  | 12.442 |  | 8.86 |  | 99.8 |  | 45377.1 |  | 29.34 |  | 8.04 |  | 1.76 |  | 7.17 |  | 5.55 | c,i
61-0210 | 2024-11-13 10:45 | EST | 4.383 |  | 12.449 |  | 8.89 |  | 100.1 |  | 45363.2 |  | 29.33 |  | 8.04 |  | 1.36 |  | 5.55 |  | 4.79 | c,i
61-0210 | 2024-11-13 11:00 | EST | 4.375 |  | 12.454 |  | 8.92 |  | 100.5 |  | 45323 |  | 29.3 |  | 8.04 |  | 1.62 |  | 6.59 |  | 4.46 | c,i
61-0210 | 2024-11-13 11:15 | EST | 4.391 |  | 12.468 |  | 8.96 |  | 100.9 |  | 45328.6 |  | 29.3 |  | 8.05 |  | 1.47 |  | 5.99 |  | 3.76 | c,i
61-0210 | 2024-11-13 11:30 | EST | 4.408 |  | 12.449 |  | 8.97 |  | 101 |  | 45218.4 |  | 29.22 |  | 8.04 |  | 1.57 |  | 6.41 |  | 4.17 | c,i
61-0210 | 2024-11-13 11:45 | EST | 4.436 |  | 12.437 |  | 8.97 |  | 100.9 |  | 45151.4 |  | 29.17 |  | 8.04 |  | 1.61 |  | 6.58 |  | 4.5 | c,i
61-0210 | 2024-11-13 12:00 | EST | 4.454 |  | 12.437 |  | 8.99 |  | 101.1 |  | 45150.1 |  | 29.17 |  | 8.04 |  | 2.13 |  | 8.65 |  | 5.85 | c,i
61-0210 | 2024-11-13 12:15 | EST | 4.48 |  | 12.442 |  | 9.02 |  | 101.5 |  | 45162.6 |  | 29.18 |  | 8.05 |  | 1.88 |  | 7.63 |  | 5.51 | c,i
61-0210 | 2024-11-13 12:30 | EST | 4.502 |  | 12.441 |  | 9.03 |  | 101.6 |  | 45171.9 |  | 29.19 |  | 8.05 |  | 1.83 |  | 7.45 |  | 5.14 | c,i
61-0210 | 2024-11-13 12:45 | EST | 4.544 |  | 12.444 |  | 9.06 |  | 101.9 |  | 45185.5 |  | 29.2 |  | 8.05 |  | 1.74 |  | 7.08 |  | 5.09 | c,i
61-0210 | 2024-11-13 13:00 | EST | 4.58 |  | 12.442 |  | 9.08 |  | 102.2 |  | 45193.5 |  | 29.2 |  | 8.05 |  | 1.79 |  | 7.27 |  | 5.23 | c,i
61-0210 | 2024-11-13 13:15 | EST | 4.621 |  | 12.446 |  | 9.1 |  | 102.4 |  | 45199.3 |  | 29.21 |  | 8.05 |  | 1.59 |  | 6.47 |  | 4.96 | c,i
61-0210 | 2024-11-13 13:30 | EST | 4.673 |  | 12.448 |  | 9.13 |  | 102.8 |  | 45212.5 |  | 29.22 |  | 8.06 |  | 1.77 |  | 7.21 |  | 5.25 | c,i
61-0210 | 2024-11-13 13:45 | EST | 4.74 |  | 12.442 |  | 9.14 |  | 102.9 |  | 45225 |  | 29.23 |  | 8.06 |  | 1.98 |  | 8.05 |  | 5.61 | c,i
61-0210 | 2024-11-13 14:00 | EST | 4.803 |  | 12.438 |  | 9.16 |  | 103.1 |  | 45235 |  | 29.23 |  | 8.06 |  | 1.64 |  | 6.69 |  | 6.47 | c,i
61-0210 | 2024-11-13 14:15 | EST | 4.875 |  | 12.508 |  | 9.11 |  | 102.8 |  | 45483.5 |  | 29.41 |  | 8.06 |  | 1.69 |  | 6.88 |  | 4.82 | c,i
61-0210 | 2024-11-13 14:30 | EST | 4.982 |  | 12.43 |  | 9.09 |  | 102.4 |  | 45626.1 |  | 29.51 |  | 8.06 |  | 1.82 |  | 7.42 |  | 5.26 | c,i
61-0210 | 2024-11-13 14:45 | EST | 5.108 |  | 12.392 |  | 9.06 |  | 102.2 |  | 45850.4 |  | 29.67 |  | 8.06 |  | 2.01 |  | 8.18 |  | 4.24 | c,i
61-0210 | 2024-11-13 15:00 | EST | 5.192 |  | 12.312 |  | 9.1 |  | 102.5 |  | 45933.6 |  | 29.73 |  | 8.07 |  | 2.2 |  | 8.94 |  | 6.57 | c,i
61-0210 | 2024-11-13 15:15 | EST | 5.296 |  | 12.253 |  | 9.13 |  | 102.7 |  | 45983 |  | 29.76 |  | 8.07 |  | 2.47 |  | 9.99 |  | 6.58 | c,i
61-0210 | 2024-11-13 15:30 | EST | 5.453 |  | 12.193 |  | 9.17 |  | 103 |  | 46024 |  | 29.79 |  | 8.07 |  | 2.52 |  | 10.2 |  | 7.38 | c,i
61-0210 | 2024-11-13 15:45 | EST | 5.545 |  | 12.141 |  | 9.2 |  | 103.3 |  | 46060.3 |  | 29.81 |  | 8.07 |  | 2.46 |  | 9.98 |  | 7.49 | c,i
61-0210 | 2024-11-13 16:00 | EST | 5.61 |  | 12.082 |  | 9.21 |  | 103.3 |  | 46105.2 |  | 29.84 |  | 8.08 |  | 2.7 |  | 10.92 |  | 8.24 | c,i
61-0210 | 2024-11-13 16:15 | EST | 5.624 |  | 12.094 |  | 9.24 |  | 103.6 |  | 46068.3 |  | 29.82 |  | 8.08 |  | 3.05 |  | 12.33 |  | 8.35 | c,i
61-0210 | 2024-11-13 16:30 | EST | 5.632 |  | 12.11 |  | 9.23 |  | 103.5 |  | 46033.4 |  | 29.79 |  | 8.07 |  | 3.8 |  | 15.33 |  | 7.55 | c,i
61-0210 | 2024-11-13 16:45 | EST | 5.637 |  | 12.074 |  | 9.27 |  | 103.9 |  | 46000.5 |  | 29.77 |  | 8.08 |  | 2.87 |  | 11.62 |  | 8.98 | c,i
61-0210 | 2024-11-13 17:00 | EST | 5.64 |  | 12.078 |  | 9.28 |  | 104 |  | 45965.7 |  | 29.74 |  | 8.08 |  | 2.45 |  | 9.94 |  | 9.35 | c,i
61-0210 | 2024-11-13 17:15 | EST | 5.645 |  | 12.085 |  | 9.25 |  | 103.7 |  | 45976.5 |  | 29.75 |  | 8.08 |  | 4.46 |  | 17.97 |  | 7.46 | c,i
61-0210 | 2024-11-13 17:30 | EST | 5.643 |  | 12.083 |  | 9.16 |  | 102.7 |  | 46088.8 |  | 29.83 |  | 8.07 |  | 3.22 |  | 13 |  | 11.57 | c,i
61-0210 | 2024-11-13 17:45 | EST | 5.644 |  | 12.068 |  | 9.16 |  | 102.7 |  | 46086.7 |  | 29.83 |  | 8.07 |  | 3.01 |  | 12.16 |  | 7.79 | c,i
61-0210 | 2024-11-13 18:00 | EST | 5.644 |  | 11.991 |  | 9.25 |  | 103.5 |  | 46120.7 |  | 29.85 |  | 8.08 |  | 3.22 |  | 13 |  | 9.07 | c,i
61-0210 | 2024-11-13 18:15 | EST | 5.643 |  | 11.957 |  | 9.28 |  | 103.8 |  | 46156.4 |  | 29.88 |  | 8.08 |  | 4.13 |  | 16.68 |  | 11.81 | c,i
61-0210 | 2024-11-13 18:30 | EST | 5.643 |  | 11.95 |  | 9.28 |  | 103.8 |  | 46161.2 |  | 29.88 |  | 8.08 |  | 3.64 |  | 14.7 |  | 9.45 | c,i
61-0210 | 2024-11-13 18:45 | EST | 5.636 |  | 11.982 |  | 9.2 |  | 103 |  | 46202.4 |  | 29.91 |  | 8.08 |  | 3.15 |  | 12.74 |  | 9.3 | c,i
61-0210 | 2024-11-13 19:00 | EST | 5.624 |  | 12.006 |  | 9.14 |  | 102.4 |  | 46253.3 |  | 29.95 |  | 8.07 |  | 3.23 |  | 13.04 |  | 9.13 | c,i
61-0210 | 2024-11-13 19:15 | EST | 5.586 |  | 12.027 |  | 9.12 |  | 102.2 |  | 46221.6 |  | 29.92 |  | 8.07 |  | 2.5 |  | 10.13 |  | 9.34 | c,i
61-0210 | 2024-11-13 19:30 | EST | 5.513 |  | 11.994 |  | 9.14 |  | 102.3 |  | 46141.9 |  | 29.87 |  | 8.07 |  | 2.56 |  | 10.38 |  | 8.93 | c,i
61-0210 | 2024-11-13 19:45 | EST | 5.424 |  | 12.002 |  | 9.09 |  | 101.8 |  | 46179.2 |  | 29.89 |  | 8.07 |  | 2.79 |  | 11.3 |  | 10.58 | c,i
61-0210 | 2024-11-13 20:00 | EST | 5.353 |  | 11.972 |  | 9.11 |  | 101.9 |  | 46100.1 |  | 29.84 |  | 8.07 |  | 2.75 |  | 11.14 |  | 7.94 | c,i
61-0210 | 2024-11-13 20:15 | EST | 5.249 |  | 11.952 |  | 9.12 |  | 101.9 |  | 46005.1 |  | 29.77 |  | 8.07 |  | ## | i | ## | i | 7.83 | c,i
61-0210 | 2024-11-13 20:30 | EST | 5.123 |  | 12.008 |  | 9.05 |  | 101.2 |  | 45920.8 |  | 29.71 |  | 8.06 |  | 2.24 |  | 9.11 |  | 6.94 | c,i
61-0210 | 2024-11-13 20:45 | EST | 4.975 |  | 12.031 |  | 9.01 |  | 100.8 |  | 45875.9 |  | 29.68 |  | 8.06 |  | 2.14 |  | 8.7 |  | 6.95 | c,i
61-0210 | 2024-11-13 21:00 | EST | 4.859 |  | 12.04 |  | 9 |  | 100.7 |  | 45835.1 |  | 29.65 |  | 8.05 |  | 2.32 |  | 9.42 |  | 6.73 | c,i
61-0210 | 2024-11-13 21:15 | EST | 4.774 |  | 12.057 |  | 8.98 |  | 100.6 |  | 45900.9 |  | 29.7 |  | 8.06 |  | 2.23 |  | 9.06 |  | 6.47 | c,i
61-0210 | 2024-11-13 21:30 | EST | 4.68 |  | 12.054 |  | 8.99 |  | 100.6 |  | 45802.4 |  | 29.63 |  | 8.06 |  | 2.64 |  | 10.71 |  | 7.47 | c,i
61-0210 | 2024-11-13 21:45 | EST | 4.602 |  | 12.059 |  | 8.96 |  | 100.3 |  | 45736 |  | 29.58 |  | 8.05 |  | 2.07 |  | 8.41 |  | 6.4 | c,i
61-0210 | 2024-11-13 22:00 | EST | 4.523 |  | 12.064 |  | 8.95 |  | 100.2 |  | 45685.2 |  | 29.54 |  | 8.05 |  | 2.62 |  | 10.63 |  | 6.27 | c,i
61-0210 | 2024-11-13 22:15 | EST | 4.461 |  | 12.04 |  | 8.89 |  | 99.6 |  | 45964.2 |  | 29.74 |  | 8.05 |  | 2.05 |  | 8.34 |  | 6.42 | c,i
61-0210 | 2024-11-13 22:30 | EST | 4.417 |  | 12.032 |  | 8.93 |  | 100 |  | 45973.2 |  | 29.75 |  | 8.05 |  | 2.26 |  | 9.16 |  | 6.3 | c,i
61-0210 | 2024-11-13 22:45 | EST | 4.391 |  | 12.039 |  | 8.82 |  | 98.7 |  | 45995.2 |  | 29.76 |  | 8.05 |  | 2.1 |  | 8.53 |  | 6.82 | c,i
61-0210 | 2024-11-13 23:00 | EST | 4.391 |  | 12.046 |  | 8.84 |  | 99 |  | 45970.4 |  | 29.75 |  | 8.05 |  | 2.09 |  | 8.49 |  | 7.36 | c,i
61-0210 | 2024-11-13 23:15 | EST | 4.405 |  | 12.045 |  | 8.82 |  | 98.8 |  | 45965.3 |  | 29.74 |  | 8.05 |  | ## | i | ## | i | 8.97 | c,i
61-0210 | 2024-11-13 23:30 | EST | 4.455 |  | 12.044 |  | 8.82 |  | 98.8 |  | 45979.7 |  | 29.75 |  | 8.05 |  | 1.64 |  | 6.67 |  | 5.45 | c,i
61-0210 | 2024-11-13 23:45 | EST | 4.505 |  | 12.044 |  | 8.84 |  | 99 |  | 45924.8 |  | 29.71 |  | 8.05 |  | 1.94 |  | 7.88 |  | 5.66 | c,i
61-0210 | 2024-11-14 | EST | 4.551 |  | 12.041 |  | 8.83 |  | 98.8 |  | 45888.1 |  | 29.69 |  | 8.05 |  | 2.07 |  | 8.41 |  | 6.93 | c,i
61-0210 | 2024-11-14 00:15 | EST | 4.627 |  | 12.026 |  | 8.83 |  | 98.8 |  | 45832.4 |  | 29.65 |  | 8.05 |  | 2.29 |  | 9.29 |  | 7.49 | c,i
61-0210 | 2024-11-14 00:30 | EST | 4.64 |  | 11.955 |  | 8.93 |  | 99.7 |  | 45783.5 |  | 29.61 |  | 8.06 |  | 2.18 |  | 8.83 |  | 6.85 | c,i
61-0210 | 2024-11-14 00:45 | EST | 4.68 |  | 11.791 |  | 9.11 |  | 101.4 |  | 45787.6 |  | 29.6 |  | 8.07 |  | 2.48 |  | 10.07 |  | 9.6 | c,i
61-0210 | 2024-11-14 01:00 | EST | 4.706 |  | 11.728 |  | 9.14 |  | 101.6 |  | 45792.5 |  | 29.6 |  | 8.07 |  | 2.29 |  | 9.27 |  | 7.48 | c,i
61-0210 | 2024-11-14 01:15 | EST | 4.732 |  | 11.712 |  | 9.14 |  | 101.5 |  | 45788.2 |  | 29.6 |  | 8.07 |  | 2.32 |  | 9.39 |  | 6.48 | c,i
61-0210 | 2024-11-14 01:30 | EST | 4.773 |  | 11.664 |  | 9.14 |  | 101.4 |  | 45800.4 |  | 29.61 |  | 8.07 |  | 2.6 |  | 10.52 |  | 7.47 | c,i
61-0210 | 2024-11-14 01:45 | EST | 4.83 |  | 11.674 |  | 9.13 |  | 101.3 |  | 45820.6 |  | 29.62 |  | 8.07 |  | 2.23 |  | 9.03 |  | 7.29 | c,i
61-0210 | 2024-11-14 02:00 | EST | 4.888 |  | 11.714 |  | 9.13 |  | 101.4 |  | 45837.8 |  | 29.64 |  | 8.07 |  | 2.6 |  | 10.53 |  | 8.33 | c,i
61-0210 | 2024-11-14 02:15 | EST | 4.973 |  | 11.743 |  | 9.11 |  | 101.2 |  | 45847.2 |  | 29.64 |  | 8.07 |  | 2.17 |  | 8.81 |  | 8.28 | c,i
61-0210 | 2024-11-14 02:30 | EST | 5.079 |  | 11.783 |  | 9.06 |  | 100.8 |  | 45863.9 |  | 29.66 |  | 8.07 |  | 2.1 |  | 8.51 |  | 6.53 | c,i
61-0210 | 2024-11-14 02:45 | EST | 5.204 |  | 11.766 |  | 9.07 |  | 100.9 |  | 45850.8 |  | 29.65 |  | 8.07 |  | 2.4 |  | 9.74 |  | 6.81 | c,i
61-0210 | 2024-11-14 03:00 | EST | 5.299 |  | 11.759 |  | 9.08 |  | 100.9 |  | 45845.6 |  | 29.64 |  | 8.06 |  | 1.88 |  | 7.66 |  | 6.47 | c,i
61-0210 | 2024-11-14 03:15 | EST | 5.434 |  | 11.789 |  | 9.05 |  | 100.8 |  | 45853.2 |  | 29.65 |  | 8.07 |  | 2.14 |  | 8.67 |  | 6.67 | c,i
61-0210 | 2024-11-14 03:30 | EST | 5.523 |  | 11.88 |  | 8.99 |  | 100.3 |  | 45879.3 |  | 29.67 |  | 8.06 |  | 1.91 |  | 7.77 |  | 6.65 | c,i
61-0210 | 2024-11-14 03:45 | EST | 5.587 |  | 11.989 |  | 8.8 |  | 98.5 |  | 46044.4 |  | 29.8 |  | 8.04 |  | 2.39 |  | 9.69 |  | 6.95 | c,i
61-0210 | 2024-11-14 04:00 | EST | 5.582 |  | 11.936 |  | 8.83 |  | 98.7 |  | 46032.8 |  | 29.79 |  | 8.04 |  | 2.4 |  | 9.75 |  | 7.38 | c,i
61-0210 | 2024-11-14 04:15 | EST | 5.582 |  | 11.926 |  | 8.77 |  | 98.1 |  | 46279.8 |  | 29.96 |  | 8.04 |  | 2.35 |  | 9.53 |  | 7.22 | c,i
61-0210 | 2024-11-14 04:30 | EST | 5.575 |  | 11.825 |  | 8.92 |  | 99.5 |  | 46340 |  | 30 |  | 8.05 |  | 1.84 |  | 7.49 |  | 6.81 | c,i
61-0210 | 2024-11-14 04:45 | EST | 5.588 |  | 11.804 |  | 8.92 |  | 99.6 |  | 46387.6 |  | 30.03 |  | 8.05 |  | 2.22 |  | 9.01 |  | 6.43 | c,i
61-0210 | 2024-11-14 05:00 | EST | 5.581 |  | 11.741 |  | 8.92 |  | 99.4 |  | 46468.1 |  | 30.09 |  | 8.05 |  | 2.54 |  | 10.29 |  | 6.39 | c,i
61-0210 | 2024-11-14 05:15 | EST | 5.596 |  | 11.724 |  | 8.9 |  | 99.3 |  | 46484.7 |  | 30.1 |  | 8.05 |  | 2.34 |  | 9.48 |  | 6.96 | c,i
61-0210 | 2024-11-14 05:30 | EST | 5.601 |  | 11.667 |  | 8.92 |  | 99.3 |  | 46473.8 |  | 30.09 |  | 8.05 |  | 1.99 |  | 8.09 |  | 5.39 | c,i
61-0210 | 2024-11-14 05:45 | EST | 5.6 |  | 11.606 |  | 8.94 |  | 99.4 |  | 46473.8 |  | 30.09 |  | 8.05 |  | 1.94 |  | 7.89 |  | 6.43 | c,i
61-0210 | 2024-11-14 06:00 | EST | 5.604 |  | 11.665 |  | 8.91 |  | 99.2 |  | 46557.3 |  | 30.15 |  | 8.05 |  | 1.9 |  | 7.73 |  | 6.3 | c,i
61-0210 | 2024-11-14 06:15 | EST | 5.606 |  | 11.665 |  | 8.88 |  | 98.9 |  | 46564.2 |  | 30.16 |  | 8.05 |  | 2.42 |  | 9.8 |  | 6.08 | c,i
61-0210 | 2024-11-14 06:30 | EST | 5.607 |  | 11.715 |  | 8.83 |  | 98.4 |  | 46607 |  | 30.19 |  | 8.04 |  | 2.37 |  | 9.61 |  | 7.07 | c,i
61-0210 | 2024-11-14 06:45 | EST | 5.609 |  | 11.754 |  | 8.82 |  | 98.5 |  | 46648.5 |  | 30.22 |  | 8.04 |  | 2.3 |  | 9.33 |  | 6.23 | c,i
61-0210 | 2024-11-14 07:00 | EST | 5.609 |  | 11.806 |  | 8.8 |  | 98.3 |  | 46691 |  | 30.25 |  | 8.04 |  | 2.3 |  | 9.31 |  | ## | c,i
61-0210 | 2024-11-14 07:15 | EST | 5.61 |  | 11.81 |  | 8.79 |  | 98.2 |  | 46705.8 |  | 30.26 |  | 8.04 |  | 2.34 |  | 9.5 |  | 4.63 | c,i
61-0210 | 2024-11-14 07:30 | EST | 5.603 |  | 11.807 |  | 8.78 |  | 98.2 |  | 46727.8 |  | 30.28 |  | 8.04 |  | 2.1 |  | 8.51 |  | 6.6 | c,i
61-0210 | 2024-11-14 07:45 | EST | 5.593 |  | 11.808 |  | 8.77 |  | 98.1 |  | 46740.9 |  | 30.29 |  | 8.04 |  | 2.63 |  | 10.65 |  | 6.05 | c,i
61-0210 | 2024-11-14 08:00 | EST | 5.584 |  | 11.821 |  | 8.77 |  | 98.1 |  | 46757.2 |  | 30.3 |  | 8.04 |  | 1.92 |  | 7.81 |  | 6.21 | c,i
61-0210 | 2024-11-14 08:15 | EST | 5.569 |  | 11.799 |  | 8.77 |  | 98.1 |  | 46728.5 |  | 30.28 |  | 8.04 |  | 1.9 |  | 7.75 |  | 5.19 | c,i
61-0210 | 2024-11-14 08:30 | EST | 5.513 |  | 11.798 |  | 8.77 |  | 98 |  | 46721 |  | 30.27 |  | 8.03 |  | 1.66 |  | 6.77 |  | 4.71 | c,i
61-0210 | 2024-11-14 08:45 | EST | 5.434 |  | 11.73 |  | 8.8 |  | 98.2 |  | 46558 |  | 30.15 |  | 8.04 |  | 1.85 |  | 7.52 |  | 4.75 | c,i
61-0210 | 2024-11-14 09:00 | EST | 5.367 |  | 11.65 |  | 8.86 |  | 98.5 |  | 46146.8 |  | 29.86 |  | 8.04 |  | 1.9 |  | 7.71 |  | 5.24 | c,i
61-0210 | 2024-11-14 09:15 | EST | 5.198 |  | 11.673 |  | 8.85 |  | 98.4 |  | 46202.5 |  | 29.9 |  | 8.04 |  | 1.72 |  | 7 |  | 4.08 | c,i
61-0210 | 2024-11-14 09:30 | EST | 5.054 |  | 11.67 |  | 8.87 |  | 98.7 |  | 46202.5 |  | 29.9 |  | 8.04 |  | 1.76 |  | 7.16 |  | 5.31 | c,i
61-0210 | 2024-11-14 09:45 | EST | 4.926 |  | 11.663 |  | 8.89 |  | 98.9 |  | 46160.2 |  | 29.87 |  | 8.05 |  | 1.82 |  | 7.41 |  | 5.36 | c,i
61-0210 | 2024-11-14 10:00 | EST | 4.812 |  | 11.653 |  | 8.91 |  | 99 |  | 46115.8 |  | 29.83 |  | 8.05 |  | 1.9 |  | 7.73 |  | 5.73 | c,i
61-0210 | 2024-11-14 10:15 | EST | 4.726 |  | 11.664 |  | 8.92 |  | 99.1 |  | 46035.5 |  | 29.78 |  | 8.04 |  | 1.85 |  | 7.53 |  | 5.27 | c,i
61-0210 | 2024-11-14 10:30 | EST | 4.644 |  | 11.696 |  | 8.92 |  | 99.1 |  | 45930.8 |  | 29.7 |  | 8.04 |  | 1.32 |  | 5.38 |  | 4.25 | c,i
61-0210 | 2024-11-14 10:45 | EST | 4.544 |  | 11.719 |  | 8.93 |  | 99.2 |  | 45837.9 |  | 29.64 |  | 8.04 |  | 1.66 |  | 6.77 |  | 4.99 | c,i
61-0210 | 2024-11-14 11:00 | EST | 4.45 |  | 11.727 |  | 8.92 |  | 99.1 |  | 45810.6 |  | 29.62 |  | 8.04 |  | 1.58 |  | 6.46 |  | 4.74 | c,i
61-0210 | 2024-11-14 11:15 | EST | 4.398 |  | 11.734 |  | 8.92 |  | 99.1 |  | 45758.1 |  | 29.58 |  | 8.04 |  | 1.42 |  | 5.81 |  | 4.09 | c,i
61-0210 | 2024-11-14 11:30 | EST | 4.358 |  | 11.741 |  | 8.93 |  | 99.2 |  | 45754.8 |  | 29.58 |  | 8.04 |  | 1.4 |  | 5.71 |  | 3.93 | c,i
61-0210 | 2024-11-14 11:45 | EST | 4.343 |  | 11.733 |  | 8.98 |  | 99.9 |  | 45916.5 |  | 29.69 |  | 8.05 |  | 1.4 |  | 5.7 |  | 3.81 | c,i
61-0210 | 2024-11-14 12:00 | EST | 4.344 |  | 11.731 |  | 8.99 |  | 100 |  | 45922.7 |  | 29.7 |  | 8.05 |  | 1.51 |  | 6.16 |  | 4.49 | c,i
61-0210 | 2024-11-14 12:15 | EST | 4.35 |  | 11.746 |  | 9.06 |  | 100.8 |  | 46034.6 |  | 29.78 |  | 8.05 |  | 1.72 |  | 6.99 |  | 4.34 | c,i
61-0210 | 2024-11-14 12:30 | EST | 4.368 |  | 11.759 |  | 8.97 |  | 99.9 |  | 46201.2 |  | 29.9 |  | 8.05 |  | 1.73 |  | 7.06 |  | 4.84 | c,i
61-0210 | 2024-11-14 12:45 | EST | 4.388 |  | 11.779 |  | 8.93 |  | 99.5 |  | 46317.8 |  | 29.98 |  | 8.05 |  | 1.57 |  | 6.4 |  | 4.48 | c,i
61-0210 | 2024-11-14 13:00 | EST | 4.409 |  | 11.778 |  | 8.95 |  | 99.8 |  | 46317.8 |  | 29.98 |  | 8.05 |  | 1.66 |  | 6.78 |  | 5.66 | c,i
61-0210 | 2024-11-14 13:15 | EST | 4.432 |  | 11.773 |  | 8.96 |  | 99.9 |  | 46305.3 |  | 29.97 |  | 8.05 |  | 1.58 |  | 6.45 |  | 5.6 | c,i
61-0210 | 2024-11-14 13:30 | EST | 4.464 |  | 11.769 |  | 8.98 |  | 100.1 |  | 46265.5 |  | 29.95 |  | 8.05 |  | 1.8 |  | 7.32 |  | 5.11 | c,i
61-0210 | 2024-11-14 13:45 | EST | 4.483 |  | 11.775 |  | 8.99 |  | 100.2 |  | 46265.2 |  | 29.95 |  | 8.05 |  | 1.67 |  | 6.79 |  | 4.22 | c,i
61-0210 | 2024-11-14 14:00 | EST | 4.512 |  | 11.781 |  | 8.98 |  | 100.2 |  | 46271 |  | 29.95 |  | 8.05 |  | 1.57 |  | 6.4 |  | 4.53 | c,i
61-0210 | 2024-11-14 14:15 | EST | 4.56 |  | 11.78 |  | 9 |  | 100.3 |  | 46254 |  | 29.94 |  | 8.05 |  | 1.59 |  | 6.5 |  | 5.84 | c,i
61-0210 | 2024-11-14 14:30 | EST | 4.601 |  | 11.782 |  | 9 |  | 100.4 |  | 46250.1 |  | 29.94 |  | 8.06 |  | 1.47 |  | 5.99 |  | 4.47 | c,i
61-0210 | 2024-11-14 14:45 | EST | 4.67 |  | 11.767 |  | 9.01 |  | 100.4 |  | 46259.4 |  | 29.94 |  | 8.06 |  | 1.44 |  | 5.88 |  | 4.54 | c,i
61-0210 | 2024-11-14 15:00 | EST | 4.748 |  | 11.707 |  | 9.06 |  | 100.9 |  | 46252.8 |  | 29.93 |  | 8.06 |  | 1.75 |  | 7.12 |  | 6.24 | c,i
61-0210 | 2024-11-14 15:15 | EST | 4.838 |  | 11.72 |  | 9.05 |  | 100.7 |  | 46199 |  | 29.9 |  | 8.06 |  | 1.69 |  | 6.88 |  | 5.19 | c,i
61-0210 | 2024-11-14 15:30 | EST | 4.952 |  | 11.619 |  | 9.21 |  | 102.3 |  | 46156.4 |  | 29.86 |  | 8.07 |  | 2.01 |  | 8.15 |  | 5.46 | c,i
61-0210 | 2024-11-14 15:45 | EST | 5.079 |  | 11.517 |  | 9.33 |  | 103.3 |  | 46104.1 |  | 29.82 |  | 8.09 |  | 1.94 |  | 7.9 |  | 6.42 | c,i
61-0210 | 2024-11-14 16:00 | EST | 5.175 |  | 11.483 |  | 9.37 |  | 103.7 |  | 46061.4 |  | 29.79 |  | 8.09 |  | 2.41 |  | 9.78 |  | 6.86 | c,i
61-0210 | 2024-11-14 16:15 | EST | 5.413 |  | 11.485 |  | 9.38 |  | 103.8 |  | 46036.1 |  | 29.77 |  | 8.09 |  | 2.47 |  | 10 |  | 7.2 | c,i
61-0210 | 2024-11-14 16:30 | EST | 5.531 |  | 11.497 |  | 9.37 |  | 103.7 |  | 46044.5 |  | 29.77 |  | 8.09 |  | 2.49 |  | 10.09 |  | 7.35 | c,i
61-0210 | 2024-11-14 16:45 | EST | 5.524 |  | 11.619 |  | 9.21 |  | 102.3 |  | 46106.6 |  | 29.82 |  | 8.07 |  | 2.05 |  | 8.33 |  | 6.76 | c,i
61-0210 | 2024-11-14 17:00 | EST | 5.532 |  | 11.786 |  | 8.92 |  | 99.5 |  | 46190.3 |  | 29.89 |  | 8.05 |  | 2.03 |  | 8.26 |  | 5.73 | c,i
61-0210 | 2024-11-14 17:15 | EST | 5.53 |  | 11.727 |  | 8.93 |  | 99.4 |  | 46278.3 |  | 29.95 |  | 8.05 |  | 2.63 |  | 10.67 |  | 5.22 | c,i
61-0210 | 2024-11-14 17:30 | EST | 5.533 |  | 11.697 |  | 8.96 |  | 99.7 |  | 46297.8 |  | 29.97 |  | 8.05 |  | 2.5 |  | 10.12 |  | 7.5 | c,i
61-0210 | 2024-11-14 17:45 | EST | 5.533 |  | 11.673 |  | 9 |  | 100.1 |  | 46333 |  | 29.99 |  | 8.05 |  | 2.09 |  | 8.48 |  | 9.23 | c,i
61-0210 | 2024-11-14 18:00 | EST | 5.533 |  | 11.656 |  | 9.03 |  | 100.5 |  | 46348.5 |  | 30 |  | 8.05 |  | 2.49 |  | 10.09 |  | 7.37 | c,i
61-0210 | 2024-11-14 18:15 | EST | 5.533 |  | 11.658 |  | 9.02 |  | 100.3 |  | 46361 |  | 30.01 |  | 8.05 |  | 2.22 |  | 9.03 |  | 6.99 | c,i
61-0210 | 2024-11-14 18:30 | EST | 5.533 |  | 11.632 |  | 9.06 |  | 100.8 |  | 46392.3 |  | 30.03 |  | 8.05 |  | 4.21 |  | 16.99 |  | 8.68 | c,i
61-0210 | 2024-11-14 18:45 | EST | 5.532 |  | 11.613 |  | 9.09 |  | 101 |  | 46404.1 |  | 30.04 |  | 8.05 |  | 2.65 |  | 10.73 |  | 11.73 | c,i
61-0210 | 2024-11-14 19:00 | EST | 5.53 |  | 11.601 |  | 9.06 |  | 100.7 |  | 46443.1 |  | 30.07 |  | 8.05 |  | 2.5 |  | 10.14 |  | 8.83 | c,i
61-0210 | 2024-11-14 19:15 | EST | 5.525 |  | 11.604 |  | 9.02 |  | 100.3 |  | 46498.2 |  | 30.11 |  | 8.05 |  | 2.75 |  | 11.15 |  | 8.79 | c,i
61-0210 | 2024-11-14 19:30 | EST | 5.521 |  | 11.59 |  | 9.03 |  | 100.4 |  | 46526.9 |  | 30.13 |  | 8.05 |  | 2.74 |  | 11.09 |  | 13.09 | c,i
61-0210 | 2024-11-14 19:45 | EST | 5.51 |  | 11.589 |  | 9.02 |  | 100.3 |  | 46541.5 |  | 30.14 |  | 8.05 |  | 3.21 |  | 12.97 |  | 8.23 | c,i
61-0210 | 2024-11-14 20:00 | EST | 5.504 |  | 11.599 |  | 9 |  | 100.1 |  | 46547.4 |  | 30.14 |  | 8.05 |  | 3.42 |  | 13.82 |  | 7.53 | c,i
61-0210 | 2024-11-14 20:15 | EST | 5.467 |  | 11.626 |  | 8.97 |  | 99.8 |  | 46501.5 |  | 30.11 |  | 8.05 |  | 2.3 |  | 9.32 |  | 7.05 | c,i
61-0210 | 2024-11-14 20:30 | EST | 5.41 |  | 11.607 |  | 8.98 |  | 99.8 |  | 46420 |  | 30.05 |  | 8.05 |  | 2.39 |  | 9.7 |  | 6.91 | c,i
61-0210 | 2024-11-14 20:45 | EST | 5.317 |  | 11.553 |  | 9.04 |  | 100.3 |  | 46361.4 |  | 30 |  | 8.05 |  | 1.82 |  | 7.4 |  | 6.39 | c,i
61-0210 | 2024-11-14 21:00 | EST | 5.284 |  | 11.397 |  | 9.09 |  | 100.4 |  | 46031 |  | 29.76 |  | 8.06 |  | 1.69 |  | 6.87 |  | 5.29 | c,i
61-0210 | 2024-11-14 21:15 | EST | 5.12 |  | 11.424 |  | 9.05 |  | 100.1 |  | 46035 |  | 29.76 |  | 8.06 |  | 1.77 |  | 7.21 |  | 5 | c,i
61-0210 | 2024-11-14 21:30 | EST | 4.938 |  | 11.414 |  | 9.07 |  | 100.2 |  | 46008 |  | 29.74 |  | 8.06 |  | 1.91 |  | 7.75 |  | 5.53 | c,i
61-0210 | 2024-11-14 21:45 | EST | 4.828 |  | 11.417 |  | 9.06 |  | 100.1 |  | 45990.3 |  | 29.73 |  | 8.05 |  | 1.78 |  | 7.26 |  | 5.78 | c,i
61-0210 | 2024-11-14 22:00 | EST | 4.723 |  | 11.425 |  | 9.05 |  | 100 |  | 45985.1 |  | 29.73 |  | 8.05 |  | 2.04 |  | 8.28 |  | 5.68 | c,i
61-0210 | 2024-11-14 22:15 | EST | 4.626 |  | 11.436 |  | 9.04 |  | 99.9 |  | 45984.4 |  | 29.73 |  | 8.05 |  | 1.98 |  | 8.04 |  | 5.77 | c,i
61-0210 | 2024-11-14 22:30 | EST | 4.521 |  | 11.438 |  | 9.02 |  | 99.7 |  | 45970 |  | 29.72 |  | 8.05 |  | 2.2 |  | 8.93 |  | 5.53 | c,i
61-0210 | 2024-11-14 22:45 | EST | 4.439 |  | 11.443 |  | 9.01 |  | 99.6 |  | 45947.5 |  | 29.7 |  | 8.05 |  | 2.03 |  | 8.25 |  | 6.16 | c,i
61-0210 | 2024-11-14 23:00 | EST | 4.352 |  | 11.446 |  | 9.01 |  | 99.5 |  | 45905.2 |  | 29.67 |  | 8.05 |  | 2.32 |  | 9.41 |  | 5.56 | c,i
61-0210 | 2024-11-14 23:15 | EST | 4.279 |  | 11.457 |  | 9 |  | 99.4 |  | 45851.1 |  | 29.63 |  | 8.05 |  | 2.4 |  | 9.74 |  | 9.12 | c,i
61-0210 | 2024-11-14 23:30 | EST | 4.236 |  | 11.45 |  | 8.97 |  | 99.1 |  | 45832.5 |  | 29.62 |  | 8.05 |  | 1.88 |  | 7.63 |  | 5.81 | c,i
61-0210 | 2024-11-14 23:45 | EST | 4.222 |  | 11.452 |  | 8.9 |  | 98.4 |  | 45889 |  | 29.66 |  | 8.04 |  | 1.88 |  | 7.64 |  | 5.4 | c,i
61-0210 | 2024-11-15 | EST | 4.228 |  | 11.558 |  | 8.81 |  | 97.7 |  | 46244.3 |  | 29.92 |  | 8.04 |  | 1.72 |  | 7 |  | 5.4 | c,i
61-0210 | 2024-11-15 00:15 | EST | 4.272 |  | 11.567 |  | 8.76 |  | 97.2 |  | 46231.6 |  | 29.91 |  | 8.04 |  | 1.99 |  | 8.1 |  | 5.86 | c,i
61-0210 | 2024-11-15 00:30 | EST | 4.352 |  | 11.532 |  | 8.78 |  | 97.3 |  | 46164.7 |  | 29.86 |  | 8.04 |  | 1.59 |  | 6.47 |  | 4.58 | c,i
61-0210 | 2024-11-15 00:45 | EST | 4.447 |  | 11.457 |  | 8.86 |  | 98 |  | 46071.4 |  | 29.79 |  | 8.05 |  | 1.55 |  | 6.33 |  | 4.67 | c,i
61-0210 | 2024-11-15 01:00 | EST | 4.532 |  | 11.366 |  | 8.93 |  | 98.6 |  | 46008.3 |  | 29.74 |  | 8.05 |  | 1.57 |  | 6.39 |  | 5.02 | c,i
61-0210 | 2024-11-15 01:15 | EST | 4.57 |  | 11.293 |  | 9.02 |  | 99.4 |  | 45977.5 |  | 29.72 |  | 8.06 |  | 1.66 |  | 6.77 |  | 5.39 | c,i
61-0210 | 2024-11-15 01:30 | EST | 4.608 |  | 11.206 |  | 9.09 |  | 99.9 |  | 45981 |  | 29.72 |  | 8.06 |  | 2.11 |  | 8.55 |  | 6.11 | c,i
61-0210 | 2024-11-15 01:45 | EST | 4.615 |  | 11.153 |  | 9.11 |  | 100.1 |  | 45985.5 |  | 29.72 |  | 8.07 |  | 1.86 |  | 7.55 |  | 6.04 | c,i
61-0210 | 2024-11-15 02:00 | EST | 4.633 |  | 11.124 |  | 9.13 |  | 100.2 |  | 45991.1 |  | 29.72 |  | 8.07 |  | 2.6 |  | 10.51 |  | 8.14 | c,i
61-0210 | 2024-11-15 02:15 | EST | 4.661 |  | 11.099 |  | 9.15 |  | 100.3 |  | 45996.5 |  | 29.72 |  | 8.07 |  | 2.63 |  | 10.66 |  | 6.22 | c,i
61-0210 | 2024-11-15 02:30 | EST | 4.712 |  | 11.127 |  | 9.15 |  | 100.4 |  | 46013.2 |  | 29.74 |  | 8.07 |  | 3.35 |  | 13.53 |  | ## | c,i
61-0210 | 2024-11-15 02:45 | EST | 4.775 |  | 11.146 |  | 9.13 |  | 100.3 |  | 46028 |  | 29.75 |  | 8.07 |  | 3.88 |  | 15.64 |  | ## | c,i
61-0210 | 2024-11-15 03:00 | EST | 4.851 |  | 11.162 |  | 9.13 |  | 100.3 |  | 46032.3 |  | 29.75 |  | 8.07 |  | 2.94 |  | 11.91 |  | 6.84 | c,i
61-0210 | 2024-11-15 03:15 | EST | 4.94 |  | 11.177 |  | 9.11 |  | 100.2 |  | 46035.1 |  | 29.75 |  | 8.07 |  | 2.49 |  | 10.08 |  | 6.61 | c,i
61-0210 | 2024-11-15 03:30 | EST | 5.043 |  | 11.19 |  | 9.09 |  | 99.9 |  | 46040.8 |  | 29.76 |  | 8.06 |  | 2.19 |  | 8.87 |  | 8.57 | c,i
61-0210 | 2024-11-15 03:45 | EST | 5.147 |  | 11.185 |  | 9.06 |  | 99.6 |  | 46045.5 |  | 29.76 |  | 8.06 |  | 2.06 |  | 8.35 |  | 6.09 | c,i
61-0210 | 2024-11-15 04:00 | EST | 5.315 |  | 11.172 |  | 9.09 |  | 99.9 |  | 46037.7 |  | 29.75 |  | 8.06 |  | 2.32 |  | 9.4 |  | 6.91 | c,i
61-0210 | 2024-11-15 04:15 | EST | 5.434 |  | 11.349 |  | 8.94 |  | 98.7 |  | 46102.3 |  | 29.81 |  | 8.05 |  | 1.84 |  | 7.49 |  | 6 | c,i
61-0210 | 2024-11-15 04:30 | EST | 5.438 |  | 11.494 |  | 8.84 |  | 98 |  | 46158.5 |  | 29.86 |  | 8.04 |  | 2 |  | 8.13 |  | 6.33 | c,i
61-0210 | 2024-11-15 04:45 | EST | 5.438 |  | 11.574 |  | 8.75 |  | 97.2 |  | 46369.2 |  | 30.01 |  | 8.03 |  | 2.07 |  | 8.41 |  | 5.57 | c,i
61-0210 | 2024-11-15 05:00 | EST | 5.44 |  | 11.556 |  | 8.78 |  | 97.4 |  | 46405.4 |  | 30.04 |  | 8.03 |  | 2.02 |  | 8.21 |  | 5.2 | c,i
61-0210 | 2024-11-15 05:15 | EST | 5.438 |  | 11.511 |  | 8.81 |  | 97.8 |  | 46483.2 |  | 30.09 |  | 8.03 |  | 2.21 |  | 8.98 |  | ## | c,i
61-0210 | 2024-11-15 05:30 | EST | 5.441 |  | 11.434 |  | 8.87 |  | 98.2 |  | 46523.5 |  | 30.12 |  | 8.04 |  | 2.05 |  | 8.33 |  | 5.55 | c,i
61-0210 | 2024-11-15 05:45 | EST | 5.445 |  | 11.424 |  | 8.84 |  | 98 |  | 46595.1 |  | 30.17 |  | 8.04 |  | 2.25 |  | 9.12 |  | 5.47 | c,i
61-0210 | 2024-11-15 06:00 | EST | 5.448 |  | 11.391 |  | 8.86 |  | 98.1 |  | 46619.5 |  | 30.18 |  | 8.04 |  | 1.97 |  | 8 |  | 8.03 | c,i
61-0210 | 2024-11-15 06:15 | EST | 5.449 |  | 11.355 |  | 8.88 |  | 98.2 |  | 46625.4 |  | 30.18 |  | 8.04 |  | 1.89 |  | 7.69 |  | 6.65 | c,i
61-0210 | 2024-11-15 06:30 | EST | 5.452 |  | 11.329 |  | 8.88 |  | 98.2 |  | 46608.5 |  | 30.17 |  | 8.04 |  | 1.99 |  | 8.08 |  | 5.39 | c,i
61-0210 | 2024-11-15 06:45 | EST | 5.451 |  | 11.327 |  | 8.87 |  | 98.1 |  | 46640.6 |  | 30.19 |  | 8.04 |  | 2.18 |  | 8.86 |  | 6.23 | c,i
61-0210 | 2024-11-15 07:00 | EST | 5.449 |  | 11.354 |  | 8.85 |  | 98 |  | 46671.7 |  | 30.22 |  | 8.04 |  | 2.09 |  | 8.48 |  | 6.23 | c,i
61-0210 | 2024-11-15 07:15 | EST | 5.45 |  | 11.422 |  | 8.81 |  | 97.7 |  | 46734.4 |  | 30.27 |  | 8.03 |  | 1.58 |  | 6.45 |  | 7.27 | c,i
61-0210 | 2024-11-15 07:30 | EST | 5.445 |  | 11.471 |  | 8.79 |  | 97.6 |  | 46821.1 |  | 30.33 |  | 8.03 |  | 1.69 |  | 6.9 |  | 3.83 | c,i
61-0210 | 2024-11-15 07:45 | EST | 5.442 |  | 11.487 |  | 8.77 |  | 97.4 |  | 46841.9 |  | 30.35 |  | 8.03 |  | 1.68 |  | 6.83 |  | 5.15 | c,i
61-0210 | 2024-11-15 08:00 | EST | 5.44 |  | 11.506 |  | 8.76 |  | 97.3 |  | 46884.6 |  | 30.38 |  | 8.03 |  | 1.76 |  | 7.15 |  | 4.69 | c,i
61-0210 | 2024-11-15 08:15 | EST | 5.433 |  | 11.5 |  | 8.75 |  | 97.3 |  | 46884.2 |  | 30.38 |  | 8.03 |  | 1.82 |  | 7.39 |  | 5.91 | c,i
61-0210 | 2024-11-15 08:30 | EST | 5.418 |  | 11.461 |  | 8.79 |  | 97.6 |  | 46884.1 |  | 30.38 |  | 8.03 |  | 1.72 |  | 6.99 |  | 6.48 | c,i
61-0210 | 2024-11-15 08:45 | EST | 5.419 |  | 11.483 |  | 8.77 |  | 97.4 |  | 46865.1 |  | 30.36 |  | 8.03 |  | 1.63 |  | 6.63 |  | 3.59 | c,i
61-0210 | 2024-11-15 09:00 | EST | 5.412 |  | 11.501 |  | 8.75 |  | 97.2 |  | 46843.9 |  | 30.35 |  | 8.03 |  | 1.53 |  | 6.24 |  | 4.38 | c,i
61-0210 | 2024-11-15 09:15 | EST | 5.404 |  | 11.501 |  | 8.75 |  | 97.2 |  | 46820.6 |  | 30.33 |  | 8.03 |  | 1.44 |  | 5.88 |  | 4.09 | c,i
61-0210 | 2024-11-15 09:30 | EST | 5.323 |  | 11.468 |  | 8.78 |  | 97.4 |  | 46781 |  | 30.3 |  | 8.03 |  | 1.48 |  | 6.04 |  | 4.2 | c,i
61-0210 | 2024-11-15 09:45 | EST | 5.244 |  | 11.416 |  | 8.81 |  | 97.6 |  | 46709.6 |  | 30.25 |  | 8.03 |  | 1.54 |  | 6.27 |  | 5.43 | c,i
61-0210 | 2024-11-15 10:00 | EST | 5.157 |  | 11.223 |  | 8.94 |  | 98.6 |  | 46459.2 |  | 30.06 |  | 8.04 |  | 1.79 |  | 7.28 |  | 5.43 | c,i
61-0210 | 2024-11-15 10:15 | EST | 5.033 |  | 11.24 |  | 8.96 |  | 98.8 |  | 46321.5 |  | 29.96 |  | 8.04 |  | 2.17 |  | 8.81 |  | 5.33 | c,i
61-0210 | 2024-11-15 10:30 | EST | 4.895 |  | 11.252 |  | 8.99 |  | 99.1 |  | 46296.9 |  | 29.94 |  | 8.04 |  | 1.6 |  | 6.52 |  | 4.98 | c,i
61-0210 | 2024-11-15 10:45 | EST | 4.761 |  | 11.262 |  | 9.01 |  | 99.3 |  | 46265.9 |  | 29.92 |  | 8.05 |  | 1.7 |  | 6.9 |  | 5.18 | c,i
61-0210 | 2024-11-15 11:00 | EST | 4.643 |  | 11.274 |  | 9.02 |  | 99.4 |  | 46231.4 |  | 29.9 |  | 8.05 |  | 1.54 |  | 6.29 |  | 4.49 | c,i
61-0210 | 2024-11-15 11:15 | EST | 4.521 |  | 11.289 |  | 9.04 |  | 99.7 |  | 46137.5 |  | 29.83 |  | 8.05 |  | 1.55 |  | 6.33 |  | 5.82 | c,i
61-0210 | 2024-11-15 11:30 | EST | 4.402 |  | 11.302 |  | 9.04 |  | 99.6 |  | 46057.9 |  | 29.78 |  | 8.05 |  | 1.57 |  | 6.42 |  | 4.85 | c,i
61-0210 | 2024-11-15 11:45 | EST | 4.29 |  | 11.32 |  | 9.03 |  | 99.6 |  | 46024.2 |  | 29.75 |  | 8.05 |  | 1.21 |  | 4.97 |  | 4.84 | c,i
61-0210 | 2024-11-15 12:00 | EST | 4.202 |  | 11.286 |  | 9.08 |  | 100 |  | 46013.3 |  | 29.74 |  | 8.05 |  | 1.51 |  | 6.16 |  | 4.35 | c,i
61-0210 | 2024-11-15 12:15 | EST | 4.151 |  | 11.27 |  | 9.1 |  | 100.3 |  | 46008.4 |  | 29.74 |  | 8.05 |  | 1.47 |  | 6.01 |  | 4.38 | c,i
61-0210 | 2024-11-15 12:30 | EST | 4.122 |  | 11.222 |  | 9.11 |  | 100.3 |  | 45997 |  | 29.73 |  | 8.05 |  | 1.44 |  | 5.9 |  | 4.07 | c,i
61-0210 | 2024-11-15 12:45 | EST | 4.103 |  | 11.209 |  | 9.18 |  | 100.9 |  | 46012.6 |  | 29.74 |  | 8.06 |  | 1.48 |  | 6.03 |  | 4.6 | c,i
61-0210 | 2024-11-15 13:00 | EST | 4.128 |  | 11.215 |  | 9.2 |  | 101.2 |  | 46023.4 |  | 29.75 |  | 8.06 |  | 1.21 |  | 4.98 |  | 4.16 | c,i
61-0210 | 2024-11-15 13:15 | EST | 4.176 |  | 11.384 |  | 9.12 |  | 100.8 |  | 46310.6 |  | 29.96 |  | 8.05 |  | 1.3 |  | 5.33 |  | 4.37 | c,i
61-0210 | 2024-11-15 13:30 | EST | 4.215 |  | 11.349 |  | 9.13 |  | 100.9 |  | 46210.5 |  | 29.89 |  | 8.06 |  | 1.4 |  | 5.74 |  | 4.12 | c,i
61-0210 | 2024-11-15 13:45 | EST | 4.286 |  | 11.378 |  | 9.16 |  | 101.3 |  | 46272 |  | 29.93 |  | 8.06 |  | 1.35 |  | 5.53 |  | 4.02 | c,i
61-0210 | 2024-11-15 14:00 | EST | 4.337 |  | 11.357 |  | 9.18 |  | 101.4 |  | 46245.6 |  | 29.91 |  | 8.06 |  | 0.99 |  | 4.06 |  | 3.87 | c,i
61-0210 | 2024-11-15 14:15 | EST | 4.376 |  | 11.338 |  | 9.21 |  | 101.7 |  | 46217.2 |  | 29.89 |  | 8.06 |  | 1.33 |  | 5.43 |  | 3.31 | c,i
61-0210 | 2024-11-15 14:30 | EST | 4.54 |  | 11.307 |  | 9.24 |  | 101.9 |  | 46197.1 |  | 29.88 |  | 8.07 |  | 1.3 |  | 5.34 |  | 3.81 | c,i
61-0210 | 2024-11-15 14:45 | EST | 4.575 |  | 11.256 |  | 9.31 |  | 102.6 |  | 46165.8 |  | 29.85 |  | 8.07 |  | 1.54 |  | 6.3 |  | 4.33 | c,i
61-0210 | 2024-11-15 15:00 | EST | 4.557 |  | 11.219 |  | 9.36 |  | 103 |  | 46141.1 |  | 29.83 |  | 8.08 |  | 1.82 |  | 7.41 |  | 5.07 | c,i
61-0210 | 2024-11-15 15:15 | EST | 4.628 |  | 11.313 |  | 9.34 |  | 103.1 |  | 46257 |  | 29.92 |  | 8.07 |  | 1.41 |  | 5.76 |  | 3.79 | c,i
61-0210 | 2024-11-15 15:30 | EST | 4.705 |  | 11.337 |  | 9.3 |  | 102.7 |  | 46264.4 |  | 29.93 |  | 8.07 |  | 1.4 |  | 5.73 |  | 4.02 | c,i
61-0210 | 2024-11-15 15:45 | EST | 4.798 |  | 11.413 |  | 9.22 |  | 102 |  | 46336.2 |  | 29.98 |  | 8.07 |  | 1.15 |  | 4.72 |  | 3.28 | c,i
61-0210 | 2024-11-15 16:00 | EST | 4.892 |  | 11.312 |  | 9.3 |  | 102.6 |  | 46217.9 |  | 29.89 |  | 8.08 |  | 1.7 |  | 6.93 |  | 4.66 | c,i
61-0210 | 2024-11-15 16:15 | EST | 4.957 |  | 11.304 |  | 9.32 |  | 102.8 |  | 46197.3 |  | 29.88 |  | 8.08 |  | 1.73 |  | 7.04 |  | 4.9 | c,i
61-0210 | 2024-11-15 16:30 | EST | 5.044 |  | 11.276 |  | 9.35 |  | 103 |  | 46137.7 |  | 29.83 |  | 8.08 |  | 1.8 |  | 7.32 |  | 6.56 | c,i
61-0210 | 2024-11-15 16:45 | EST | 5.164 |  | 11.246 |  | 9.38 |  | 103.4 |  | 46133.8 |  | 29.83 |  | 8.08 |  | 2.34 |  | 9.5 |  | 6.45 | c,i
61-0210 | 2024-11-15 17:00 | EST | 5.251 |  | 11.255 |  | 9.39 |  | 103.5 |  | 46149.8 |  | 29.84 |  | 8.08 |  | 2.39 |  | 9.67 |  | 5.58 | c,i
61-0210 | 2024-11-15 17:15 | EST | 5.332 |  | 11.432 |  | 9.11 |  | 100.8 |  | 46355.3 |  | 29.99 |  | 8.06 |  | 1.44 |  | 5.87 |  | 3.54 | c,i
61-0210 | 2024-11-15 17:30 | EST | 5.344 |  | 11.458 |  | 9.09 |  | 100.7 |  | 46430.2 |  | 30.05 |  | 8.06 |  | 1.51 |  | 6.17 |  | 3.9 | c,i
61-0210 | 2024-11-15 17:45 | EST | 5.343 |  | 11.408 |  | 9.09 |  | 100.6 |  | 46419 |  | 30.04 |  | 8.06 |  | 2 |  | 8.14 |  | 6.6 | c,i
61-0210 | 2024-11-15 18:00 | EST | 5.34 |  | 11.42 |  | 9.07 |  | 100.5 |  | 46568.6 |  | 30.15 |  | 8.05 |  | 2.4 |  | 9.75 |  | 6.19 | c,i
61-0210 | 2024-11-15 18:15 | EST | 5.355 |  | 11.428 |  | 9.04 |  | 100.1 |  | 46634.4 |  | 30.19 |  | 8.05 |  | 2.5 |  | 10.13 |  | 5.91 | c,i
61-0210 | 2024-11-15 18:30 | EST | 5.359 |  | 11.441 |  | 8.98 |  | 99.6 |  | 46710.5 |  | 30.25 |  | 8.04 |  | 2.83 |  | 11.47 |  | 6.11 | c,i
61-0210 | 2024-11-15 18:45 | EST | 5.361 |  | 11.424 |  | 8.96 |  | 99.4 |  | 46737.1 |  | 30.27 |  | 8.04 |  | 2.04 |  | 8.3 |  | 6.58 | c,i
61-0210 | 2024-11-15 19:00 | EST | 5.364 |  | 11.41 |  | 8.97 |  | 99.4 |  | 46753.7 |  | 30.28 |  | 8.04 |  | 3.09 |  | 12.51 |  | 6.78 | c,i
61-0210 | 2024-11-15 19:15 | EST | 5.364 |  | 11.386 |  | 8.94 |  | 99.1 |  | 46801.7 |  | 30.31 |  | 8.04 |  | 4.12 |  | 16.62 |  | 8.05 | c,i
61-0210 | 2024-11-15 19:30 | EST | 5.363 |  | 11.393 |  | 8.92 |  | 98.9 |  | 46790.2 |  | 30.3 |  | 8.04 |  | 2.79 |  | 11.29 |  | 8.99 | c,i
61-0210 | 2024-11-15 19:45 | EST | 5.363 |  | 11.4 |  | 8.92 |  | 98.9 |  | 46800.3 |  | 30.31 |  | 8.04 |  | 2.34 |  | 9.49 |  | 7.03 | c,i
61-0210 | 2024-11-15 20:00 | EST | 5.359 |  | 11.402 |  | 8.91 |  | 98.8 |  | 46820.4 |  | 30.33 |  | 8.04 |  | 1.94 |  | 7.89 |  | 5.38 | c,i
61-0210 | 2024-11-15 20:15 | EST | 5.352 |  | 11.395 |  | 8.92 |  | 98.9 |  | 46805.8 |  | 30.32 |  | 8.04 |  | 2.78 |  | 11.26 |  | ## | c,i
61-0210 | 2024-11-15 20:30 | EST | 5.339 |  | 11.392 |  | 8.92 |  | 98.9 |  | 46765.4 |  | 30.29 |  | 8.04 |  | 2.9 |  | 11.74 |  | ## | c,i
61-0210 | 2024-11-15 20:45 | EST | 5.34 |  | 11.369 |  | 8.94 |  | 99 |  | 46687 |  | 30.23 |  | 8.04 |  | 2.48 |  | 10.06 |  | 6.98 | c,i
61-0210 | 2024-11-15 21:00 | EST | 5.274 |  | 11.332 |  | 8.97 |  | 99.2 |  | 46689.7 |  | 30.23 |  | 8.04 |  | 2.59 |  | 10.49 |  | 7.02 | c,i
61-0210 | 2024-11-15 21:15 | EST | 5.204 |  | 11.299 |  | 8.98 |  | 99.3 |  | 46699.1 |  | 30.24 |  | 8.04 |  | 2.78 |  | 11.23 |  | 6.24 | c,i
61-0210 | 2024-11-15 21:30 | EST | 5.119 |  | 11.249 |  | 9.03 |  | 99.7 |  | 46505.3 |  | 30.09 |  | 8.05 |  | 1.93 |  | 7.85 |  | 6.38 | c,i
61-0210 | 2024-11-15 21:45 | EST | 5.017 |  | 11.181 |  | 9.09 |  | 100.1 |  | 46304.2 |  | 29.95 |  | 8.05 |  | 2.34 |  | 9.49 |  | 5.38 | c,i
61-0210 | 2024-11-15 22:00 | EST | 4.858 |  | 11.144 |  | 9.1 |  | 100.1 |  | 46254.9 |  | 29.91 |  | 8.05 |  | 2.04 |  | 8.3 |  | 4.88 | c,i
61-0210 | 2024-11-15 22:15 | EST | 4.747 |  | 11.126 |  | 9.11 |  | 100.1 |  | 46234.4 |  | 29.89 |  | 8.05 |  | 1.78 |  | 7.24 |  | 5.09 | c,i
61-0210 | 2024-11-15 22:30 | EST | 4.635 |  | 11.121 |  | 9.11 |  | 100.1 |  | 46211.4 |  | 29.88 |  | 8.05 |  | 1.86 |  | 7.56 |  | 5.51 | c,i
61-0210 | 2024-11-15 22:45 | EST | 4.58 |  | 11.115 |  | 9.11 |  | 100 |  | 46177 |  | 29.85 |  | 8.05 |  | 1.73 |  | 7.06 |  | 5.42 | c,i
61-0210 | 2024-11-15 23:00 | EST | 4.459 |  | 11.118 |  | 9.1 |  | 99.9 |  | 46150.4 |  | 29.83 |  | 8.05 |  | 1.97 |  | 8.01 |  | 6.1 | c,i
61-0210 | 2024-11-15 23:15 | EST | 4.361 |  | 11.134 |  | 9.07 |  | 99.6 |  | 46111.7 |  | 29.81 |  | 8.05 |  | 1.86 |  | 7.56 |  | 5.5 | c,i
61-0210 | 2024-11-15 23:30 | EST | 4.274 |  | 11.147 |  | 9.04 |  | 99.3 |  | 46075.9 |  | 29.78 |  | 8.05 |  | 1.79 |  | 7.27 |  | 5.22 | c,i
61-0210 | 2024-11-15 23:45 | EST | 4.186 |  | 11.136 |  | 9 |  | 98.8 |  | 45951.8 |  | 29.69 |  | 8.04 |  | 2 |  | 8.14 |  | 5.25 | c,i
61-0210 | 2024-11-16 | EST | 4.112 |  | 11.116 |  | 8.98 |  | 98.5 |  | 45897.1 |  | 29.65 |  | 8.04 |  | 1.62 |  | 6.6 |  | 4.35 | c,i
61-0210 | 2024-11-16 00:15 | EST | 4.07 |  | 11.09 |  | 8.99 |  | 98.6 |  | 45890 |  | 29.65 |  | 8.04 |  | 1.67 |  | 6.81 |  | 4.88 | c,i
61-0210 | 2024-11-16 00:30 | EST | 4.053 |  | 11.085 |  | 8.97 |  | 98.3 |  | 45896.9 |  | 29.65 |  | 8.04 |  | 1.8 |  | 7.34 |  | 4.83 | c,i
61-0210 | 2024-11-16 00:45 | EST | 4.049 |  | 11.094 |  | 8.98 |  | 98.5 |  | 45912.5 |  | 29.66 |  | 8.04 |  | 1.96 |  | 7.96 |  | 5.73 | c,i
61-0210 | 2024-11-16 01:00 | EST | 4.091 |  | 11.244 |  | 8.79 |  | 96.9 |  | 46409 |  | 30.02 |  | 8.04 |  | 1.4 |  | 5.7 |  | 4.24 | c,i
61-0210 | 2024-11-16 01:15 | EST | 4.177 |  | 11.278 |  | 8.79 |  | 97 |  | 46422.9 |  | 30.04 |  | 8.04 |  | 1.61 |  | 6.56 |  | 4.1 | c,i
61-0210 | 2024-11-16 01:30 | EST | 4.274 |  | 11.22 |  | 8.83 |  | 97.3 |  | 46341.9 |  | 29.98 |  | 8.04 |  | 1.65 |  | 6.73 |  | 4.51 | c,i
61-0210 | 2024-11-16 01:45 | EST | 4.365 |  | 11.192 |  | 8.9 |  | 98 |  | 46271.3 |  | 29.92 |  | 8.04 |  | 1.83 |  | 7.46 |  | 5.36 | c,i
61-0210 | 2024-11-16 02:00 | EST | 4.453 |  | 11.209 |  | 8.88 |  | 97.8 |  | 46316.8 |  | 29.96 |  | 8.04 |  | 1.71 |  | 6.95 |  | 6.02 | c,i
61-0210 | 2024-11-16 02:15 | EST | 4.477 |  | 11.137 |  | 8.94 |  | 98.3 |  | 46268.6 |  | 29.92 |  | 8.05 |  | 1.67 |  | 6.82 |  | 4.55 | c,i
61-0210 | 2024-11-16 02:30 | EST | 4.509 |  | 11.04 |  | 9.03 |  | 99.1 |  | 46189.6 |  | 29.86 |  | 8.05 |  | 1.79 |  | 7.28 |  | 4.87 | c,i
61-0210 | 2024-11-16 02:45 | EST | 4.519 |  | 10.987 |  | 9.09 |  | 99.6 |  | 46200.7 |  | 29.86 |  | 8.06 |  | 1.98 |  | 8.06 |  | 5.87 | c,i
61-0210 | 2024-11-16 03:00 | EST | 4.547 |  | 10.801 |  | 9.12 |  | 99.5 |  | 46209.1 |  | 29.86 |  | 8.06 |  | 1.9 |  | 7.71 |  | 6.64 | c,i
61-0210 | 2024-11-16 03:15 | EST | 4.598 |  | 10.632 |  | 9.19 |  | 99.9 |  | 46209.9 |  | 29.85 |  | 8.07 |  | 2.15 |  | 8.74 |  | 6.39 | c,i
61-0210 | 2024-11-16 03:30 | EST | 4.642 |  | 10.651 |  | 9.16 |  | 99.7 |  | 46237.5 |  | 29.87 |  | 8.07 |  | 2.04 |  | 8.28 |  | 5.78 | c,i
61-0210 | 2024-11-16 03:45 | EST | 4.736 |  | 10.752 |  | 9.1 |  | 99.2 |  | 46273.3 |  | 29.9 |  | 8.06 |  | 3.05 |  | 12.33 |  | 5.23 | c,i
61-0210 | 2024-11-16 04:00 | EST | 4.824 |  | 10.947 |  | 9.03 |  | 98.9 |  | 46329.5 |  | 29.95 |  | 8.05 |  | 2.04 |  | 8.3 |  | 6.38 | c,i
61-0210 | 2024-11-16 04:15 | EST | 4.924 |  | 10.997 |  | 9.01 |  | 98.7 |  | 46344.2 |  | 29.97 |  | 8.05 |  | 2.17 |  | 8.82 |  | 6.54 | c,i
61-0210 | 2024-11-16 04:30 | EST | 5.141 |  | 11.008 |  | 8.99 |  | 98.6 |  | 46346.9 |  | 29.97 |  | 8.05 |  | 1.7 |  | 6.94 |  | 5.4 | c,i
61-0210 | 2024-11-16 04:45 | EST | 5.204 |  | 10.986 |  | 8.99 |  | 98.6 |  | 46338.8 |  | 29.96 |  | 8.05 |  | 2.22 |  | 8.99 |  | 6.48 | c,i
61-0210 | 2024-11-16 05:00 | EST | 5.319 |  | 10.982 |  | 8.97 |  | 98.3 |  | 46340.1 |  | 29.96 |  | 8.05 |  | 1.84 |  | 7.49 |  | 5.97 | c,i
61-0210 | 2024-11-16 05:15 | EST | 5.365 |  | 10.953 |  | 9.01 |  | 98.7 |  | 46332.8 |  | 29.95 |  | 8.05 |  | 2.01 |  | 8.16 |  | 5.7 | c,i
61-0210 | 2024-11-16 05:30 | EST | 5.363 |  | 11.31 |  | 8.72 |  | 96.3 |  | 46518.5 |  | 30.11 |  | 8.03 |  | 1.69 |  | 6.88 |  | 5.28 | c,i
61-0210 | 2024-11-16 05:45 | EST | 5.358 |  | 11.318 |  | 8.75 |  | 96.7 |  | 46610.6 |  | 30.17 |  | 8.03 |  | 1.96 |  | 7.96 |  | 5.15 | c,i
61-0210 | 2024-11-16 06:00 | EST | 5.358 |  | 11.318 |  | 8.79 |  | 97.2 |  | 46660.8 |  | 30.21 |  | 8.03 |  | 2.08 |  | 8.45 |  | 6.23 | c,i
61-0210 | 2024-11-16 06:15 | EST | 5.368 |  | 11.33 |  | 8.74 |  | 96.7 |  | 46732.7 |  | 30.26 |  | 8.03 |  | 1.97 |  | 7.99 |  | 7.76 | c,i
61-0210 | 2024-11-16 06:30 | EST | 5.361 |  | 11.259 |  | 8.82 |  | 97.4 |  | 46811 |  | 30.31 |  | 8.03 |  | 2.04 |  | 8.28 |  | 6.31 | c,i
61-0210 | 2024-11-16 06:45 | EST | 5.376 |  | 11.249 |  | 8.83 |  | 97.6 |  | 46868.5 |  | 30.35 |  | 8.03 |  | 2.19 |  | 8.87 |  | 6.77 | c,i
61-0210 | 2024-11-16 07:00 | EST | 5.38 |  | 11.256 |  | 8.81 |  | 97.4 |  | 46930.3 |  | 30.4 |  | 8.03 |  | 1.98 |  | 8.04 |  | 7.76 | c,i
61-0210 | 2024-11-16 07:15 | EST | 5.386 |  | 11.275 |  | 8.79 |  | 97.3 |  | 46975 |  | 30.43 |  | 8.03 |  | ## | i | ## | i | 5.11 | c,i
61-0210 | 2024-11-16 07:30 | EST | 5.389 |  | 11.288 |  | 8.77 |  | 97.1 |  | 46987.3 |  | 30.44 |  | 8.02 |  | 1.52 |  | 6.2 |  | 5.12 | c,i
61-0210 | 2024-11-16 07:45 | EST | 5.39 |  | 11.3 |  | 8.76 |  | 97 |  | 47004.9 |  | 30.45 |  | 8.02 |  | 1.89 |  | 7.7 |  | 5.13 | c,i
61-0210 | 2024-11-16 08:00 | EST | 5.392 |  | 11.298 |  | 8.77 |  | 97 |  | 47001.8 |  | 30.45 |  | 8.03 |  | 1.58 |  | 6.42 |  | 5.3 | c,i
61-0210 | 2024-11-16 08:15 | EST | 5.393 |  | 11.298 |  | 8.77 |  | 97.1 |  | 46999.3 |  | 30.45 |  | 8.03 |  | 1.76 |  | 7.14 |  | ## | c,i
61-0210 | 2024-11-16 08:30 | EST | 5.391 |  | 11.299 |  | 8.77 |  | 97.1 |  | 46996.6 |  | 30.45 |  | 8.02 |  | 1.96 |  | 7.96 |  | 4.42 | c,i
61-0210 | 2024-11-16 08:45 | EST | 5.392 |  | 11.295 |  | 8.77 |  | 97.1 |  | 46989.9 |  | 30.44 |  | 8.02 |  | 1.57 |  | 6.4 |  | 5 | c,i
61-0210 | 2024-11-16 09:00 | EST | 5.378 |  | 11.285 |  | 8.78 |  | 97.2 |  | 46984.8 |  | 30.44 |  | 8.02 |  | 1.78 |  | 7.23 |  | 3.96 | c,i
61-0210 | 2024-11-16 09:15 | EST | 5.375 |  | 11.228 |  | 8.82 |  | 97.5 |  | 46879.9 |  | 30.36 |  | 8.03 |  | 2.06 |  | 8.36 |  | ## | c,i
61-0210 | 2024-11-16 09:30 | EST | 5.376 |  | 11.201 |  | 8.84 |  | 97.6 |  | 46818.6 |  | 30.32 |  | 8.03 |  | 1.31 |  | 5.35 |  | 4.93 | c,i
61-0210 | 2024-11-16 09:45 | EST | 5.364 |  | 11.212 |  | 8.83 |  | 97.5 |  | 46824.5 |  | 30.32 |  | 8.03 |  | ## | i | ## | i | ## | c,i
61-0210 | 2024-11-16 10:00 | EST | 5.373 |  | 11.204 |  | 8.83 |  | 97.5 |  | 46788.3 |  | 30.29 |  | 8.03 |  | 1.63 |  | 6.65 |  | 4.8 | c,i
61-0210 | 2024-11-16 10:15 | EST | 5.344 |  | 11.136 |  | 8.9 |  | 98 |  | 46695.4 |  | 30.22 |  | 8.03 |  | 1.58 |  | 6.44 |  | 4.83 | c,i
61-0210 | 2024-11-16 10:30 | EST | 5.269 |  | 11.036 |  | 8.99 |  | 98.8 |  | 46585.8 |  | 30.14 |  | 8.04 |  | 1.77 |  | 7.21 |  | 5.17 | c,i
61-0210 | 2024-11-16 10:45 | EST | 5.183 |  | 10.973 |  | 9.05 |  | 99.2 |  | 46387.2 |  | 30 |  | 8.05 |  | 1.7 |  | 6.93 |  | 4.4 | c,i
61-0210 | 2024-11-16 11:00 | EST | 5.061 |  | 11.008 |  | 9.05 |  | 99.2 |  | 46427.9 |  | 30.03 |  | 8.05 |  | 1.69 |  | 6.89 |  | 5.26 | c,i
61-0210 | 2024-11-16 11:15 | EST | 4.933 |  | 11.004 |  | 9.07 |  | 99.5 |  | 46409.7 |  | 30.01 |  | 8.05 |  | 1.54 |  | 6.29 |  | 5.21 | c,i
61-0210 | 2024-11-16 11:30 | EST | 4.822 |  | 11.025 |  | 9.08 |  | 99.6 |  | 46369.4 |  | 29.99 |  | 8.05 |  | 1.65 |  | 6.73 |  | 5.2 | c,i
61-0210 | 2024-11-16 11:45 | EST | 4.738 |  | 11.057 |  | 9.08 |  | 99.7 |  | 46258.6 |  | 29.91 |  | 8.05 |  | 1.64 |  | 6.67 |  | 4.61 | c,i
61-0210 | 2024-11-16 12:00 | EST | 4.628 |  | 11.094 |  | 9.05 |  | 99.3 |  | 46122 |  | 29.81 |  | 8.04 |  | 2.2 |  | 8.93 |  | 4.71 | c,i
61-0210 | 2024-11-16 12:15 | EST | 4.488 |  | 11.11 |  | 9.04 |  | 99.2 |  | 46067 |  | 29.77 |  | 8.04 |  | 1.47 |  | 6 |  | 4.28 | c,i
61-0210 | 2024-11-16 12:30 | EST | 4.384 |  | 11.124 |  | 9 |  | 98.8 |  | 45935.1 |  | 29.68 |  | 8.03 |  | 1.43 |  | 5.86 |  | 4 | c,i
61-0210 | 2024-11-16 12:45 | EST | 4.308 |  | 11.125 |  | 9 |  | 98.8 |  | 45888.4 |  | 29.65 |  | 8.04 |  | 1.41 |  | 5.78 |  | 3.99 | c,i
61-0210 | 2024-11-16 13:00 | EST | 4.267 |  | 11.125 |  | 9.01 |  | 98.8 |  | 45856.5 |  | 29.62 |  | 8.04 |  | 1.55 |  | 6.32 |  | ## | c,i
61-0210 | 2024-11-16 13:15 | EST | 4.272 |  | 11.131 |  | 9.04 |  | 99.2 |  | 45890.5 |  | 29.65 |  | 8.04 |  | 1.3 |  | 5.31 |  | 4.13 | c,i
61-0210 | 2024-11-16 13:30 | EST | 4.377 |  | 11.141 |  | 9.07 |  | 99.6 |  | 45903.5 |  | 29.66 |  | 8.04 |  | 1.13 |  | 4.65 |  | 3.17 | c,i
61-0210 | 2024-11-16 13:45 | EST | 4.394 |  | 11.155 |  | 9.16 |  | 100.6 |  | 45947 |  | 29.69 |  | 8.05 |  | 1.14 |  | 4.69 |  | 3.7 | c,i
61-0210 | 2024-11-16 14:00 | EST | 4.463 |  | 11.124 |  | 9.25 |  | 101.6 |  | 46198.7 |  | 29.87 |  | 8.06 |  | 1.26 |  | 5.15 |  | 3.88 | c,i
61-0210 | 2024-11-16 14:15 | EST | 4.507 |  | 11.12 |  | 9.27 |  | 101.8 |  | 46254.4 |  | 29.91 |  | 8.06 |  | 1.34 |  | 5.5 |  | 3.83 | c,i
61-0210 | 2024-11-16 14:30 | EST | 4.541 |  | 11.123 |  | 9.27 |  | 101.9 |  | 46253.1 |  | 29.91 |  | 8.06 |  | 1.33 |  | 5.45 |  | 3.83 | c,i
61-0210 | 2024-11-16 14:45 | EST | 4.555 |  | 11.099 |  | 9.28 |  | 102 |  | 46240.6 |  | 29.9 |  | 8.06 |  | 1.52 |  | 6.18 |  | 4.28 | c,i
61-0210 | 2024-11-16 15:00 | EST | 4.541 |  | 11.097 |  | 9.27 |  | 101.9 |  | 46351.6 |  | 29.98 |  | 8.06 |  | 1.59 |  | 6.49 |  | 4.58 | c,i
61-0210 | 2024-11-16 15:15 | EST | 4.491 |  | 11.11 |  | 9.29 |  | 102.2 |  | 46369 |  | 29.99 |  | 8.06 |  | 1.55 |  | 6.3 |  | 4.49 | c,i
61-0210 | 2024-11-16 15:30 | EST | 4.5 |  | 11.13 |  | 9.28 |  | 102 |  | 46347.6 |  | 29.97 |  | 8.06 |  | 1.42 |  | 5.79 |  | 3.94 | c,i
61-0210 | 2024-11-16 15:45 | EST | 4.505 |  | 11.15 |  | 9.26 |  | 101.9 |  | 46340.6 |  | 29.97 |  | 8.06 |  | 1.66 |  | 6.78 |  | 5.73 | c,i
61-0210 | 2024-11-16 16:00 | EST | 4.54 |  | 11.139 |  | 9.25 |  | 101.8 |  | 46390.8 |  | 30.01 |  | 8.06 |  | 1.95 |  | 7.94 |  | 5.34 | c,i
61-0210 | 2024-11-16 16:15 | EST | 4.618 |  | 11.111 |  | 9.29 |  | 102.2 |  | 46376.6 |  | 29.99 |  | 8.07 |  | 2 |  | 8.12 |  | 5.42 | c,i
61-0210 | 2024-11-16 16:30 | EST | 4.682 |  | 11.127 |  | 9.23 |  | 101.5 |  | 46430 |  | 30.03 |  | 8.07 |  | 1.56 |  | 6.37 |  | 4.69 | c,i
61-0210 | 2024-11-16 16:45 | EST | 4.787 |  | 11.113 |  | 9.25 |  | 101.8 |  | 46433.9 |  | 30.04 |  | 8.07 |  | 1.82 |  | 7.4 |  | 4.83 | c,i
61-0210 | 2024-11-16 17:00 | EST | 4.886 |  | 11.044 |  | 9.3 |  | 102.1 |  | 46425.7 |  | 30.03 |  | 8.07 |  | 2 |  | 8.13 |  | 5.8 | c,i
61-0210 | 2024-11-16 17:15 | EST | 4.917 |  | 11.07 |  | 9.3 |  | 102.2 |  | 46439.1 |  | 30.04 |  | 8.07 |  | 2.13 |  | 8.65 |  | 6.12 | c,i
61-0210 | 2024-11-16 17:30 | EST | 5.137 |  | 11.098 |  | 9.29 |  | 102.1 |  | 46466 |  | 30.06 |  | 8.07 |  | 2.14 |  | 8.7 |  | 6.24 | c,i
61-0210 | 2024-11-16 17:45 | EST | 5.235 |  | 11.087 |  | 9.3 |  | 102.2 |  | 46459.4 |  | 30.05 |  | 8.07 |  | 2.19 |  | 8.87 |  | 5.95 | c,i
61-0210 | 2024-11-16 18:00 | EST | 5.308 |  | 11.113 |  | 9.27 |  | 102 |  | 46462.1 |  | 30.06 |  | 8.07 |  | 1.86 |  | 7.55 |  | 6.08 | c,i
61-0210 | 2024-11-16 18:15 | EST | 5.384 |  | 11.155 |  | 9.22 |  | 101.5 |  | 46482.4 |  | 30.07 |  | 8.06 |  | 2.06 |  | 8.35 |  | 5.95 | c,i
61-0210 | 2024-11-16 18:30 | EST | 5.386 |  | 11.233 |  | 9.11 |  | 100.6 |  | 46563.6 |  | 30.13 |  | 8.05 |  | 2.12 |  | 8.61 |  | 5.97 | c,i
61-0210 | 2024-11-16 18:45 | EST | 5.401 |  | 11.246 |  | 9.08 |  | 100.2 |  | 46597.4 |  | 30.16 |  | 8.05 |  | 2.08 |  | 8.44 |  | 4.82 | c,i
61-0210 | 2024-11-16 19:00 | EST | 5.406 |  | 11.234 |  | 9.05 |  | 99.8 |  | 46589.1 |  | 30.15 |  | 8.05 |  | 1.83 |  | 7.45 |  | 7.52 | c,i
61-0210 | 2024-11-16 19:15 | EST | 5.414 |  | 11.21 |  | 9.05 |  | 99.8 |  | 46550.1 |  | 30.12 |  | 8.05 |  | 2.15 |  | 8.74 |  | 6.17 | c,i
61-0210 | 2024-11-16 19:30 | EST | 5.42 |  | 11.203 |  | 9.04 |  | 99.6 |  | 46537.3 |  | 30.11 |  | 8.04 |  | 3.79 |  | 15.3 |  | 7.31 | c,i
61-0210 | 2024-11-16 19:45 | EST | 5.423 |  | 11.194 |  | 9.02 |  | 99.4 |  | 46520.8 |  | 30.1 |  | 8.04 |  | 2.96 |  | 11.97 |  | 6.64 | c,i
61-0210 | 2024-11-16 20:00 | EST | 5.428 |  | 11.144 |  | 9.09 |  | 100 |  | 46488.4 |  | 30.08 |  | 8.05 |  | 2.63 |  | 10.63 |  | 9.12 | c,i
61-0210 | 2024-11-16 20:15 | EST | 5.432 |  | 11.167 |  | 8.99 |  | 99 |  | 46475.9 |  | 30.07 |  | 8.04 |  | 2.27 |  | 9.19 |  | 7.13 | c,i
61-0210 | 2024-11-16 20:30 | EST | 5.431 |  | 11.227 |  | 8.89 |  | 98 |  | 46546.9 |  | 30.12 |  | 8.03 |  | 2.18 |  | 8.86 |  | 4.97 | c,i
61-0210 | 2024-11-16 20:45 | EST | 5.425 |  | 11.223 |  | 8.87 |  | 97.8 |  | 46528.7 |  | 30.11 |  | 8.03 |  | 2.02 |  | 8.19 |  | 6.77 | c,i
61-0210 | 2024-11-16 21:00 | EST | 5.418 |  | 11.183 |  | 8.91 |  | 98.2 |  | 46475.7 |  | 30.07 |  | 8.04 |  | 2.46 |  | 9.98 |  | 6.93 | c,i
61-0210 | 2024-11-16 21:15 | EST | 5.406 |  | 11.14 |  | 9.11 |  | 100.2 |  | 46507 |  | 30.09 |  | 8.05 |  | 3.19 |  | 12.89 |  | 8.91 | c,i
61-0210 | 2024-11-16 21:30 | EST | 5.408 |  | 11.157 |  | 9.07 |  | 99.9 |  | 46554.9 |  | 30.12 |  | 8.05 |  | 1.66 |  | 6.78 |  | 6.69 | c,i
61-0210 | 2024-11-16 21:45 | EST | 5.397 |  | 11.179 |  | 8.96 |  | 98.8 |  | 46636.9 |  | 30.18 |  | 8.04 |  | ## | i | ## | i | 9 | c,i
61-0210 | 2024-11-16 22:00 | EST | 5.31 |  | 11.168 |  | 8.95 |  | 98.6 |  | 46604.4 |  | 30.16 |  | 8.04 |  | 2.15 |  | 8.72 |  | 5.56 | c,i
61-0210 | 2024-11-16 22:15 | EST | 5.21 |  | 11.147 |  | 8.96 |  | 98.6 |  | 46564.2 |  | 30.13 |  | 8.04 |  | 1.45 |  | 5.92 |  | 5.3 | c,i
61-0210 | 2024-11-16 22:30 | EST | 5.113 |  | 11.103 |  | 8.97 |  | 98.7 |  | 46503.4 |  | 30.08 |  | 8.04 |  | 1.76 |  | 7.15 |  | 4.75 | c,i
61-0210 | 2024-11-16 22:45 | EST | 5.009 |  | 11.041 |  | 9.02 |  | 99.1 |  | 46451.5 |  | 30.04 |  | 8.04 |  | 1.9 |  | 7.71 |  | 5.36 | c,i
61-0210 | 2024-11-16 23:00 | EST | 4.9 |  | 10.919 |  | 9.11 |  | 99.7 |  | 46339.8 |  | 29.96 |  | 8.05 |  | 1.93 |  | 7.84 |  | 5.41 | c,i
61-0210 | 2024-11-16 23:15 | EST | 4.824 |  | 10.897 |  | 9.09 |  | 99.5 |  | 46285.9 |  | 29.92 |  | 8.05 |  | 1.78 |  | 7.23 |  | 5.51 | c,i
61-0210 | 2024-11-16 23:30 | EST | 4.723 |  | 10.905 |  | 9.06 |  | 99.1 |  | 46245.8 |  | 29.89 |  | 8.05 |  | 1.98 |  | 8.05 |  | 5.48 | c,i
61-0210 | 2024-11-16 23:45 | EST | 4.624 |  | 10.915 |  | 9.04 |  | 98.9 |  | 46216.3 |  | 29.87 |  | 8.05 |  | 1.85 |  | 7.53 |  | 5.21 | c,i
61-0210 | 2024-11-17 | EST | 4.55 |  | 10.926 |  | 9.01 |  | 98.5 |  | 46191.5 |  | 29.85 |  | 8.04 |  | 2.45 |  | 9.95 |  | 6.87 | c,i
61-0210 | 2024-11-17 00:15 | EST | 4.473 |  | 10.939 |  | 8.97 |  | 98.2 |  | 46168.8 |  | 29.84 |  | 8.04 |  | 1.76 |  | 7.15 |  | 5.19 | c,i
61-0210 | 2024-11-17 00:30 | EST | 4.409 |  | 10.947 |  | 8.95 |  | 98 |  | 46156 |  | 29.83 |  | 8.04 |  | 1.22 |  | 4.99 |  | 4.43 | c,i
61-0210 | 2024-11-17 00:45 | EST | 4.348 |  | 10.957 |  | 8.93 |  | 97.8 |  | 46123.9 |  | 29.81 |  | 8.04 |  | 1.59 |  | 6.5 |  | 6.58 | c,i
61-0210 | 2024-11-17 01:00 | EST | 4.305 |  | 10.944 |  | 8.96 |  | 98 |  | 46092.3 |  | 29.78 |  | 8.04 |  | 1.84 |  | 7.49 |  | 6.89 | c,i
61-0210 | 2024-11-17 01:15 | EST | 4.279 |  | 10.927 |  | 8.98 |  | 98.2 |  | 46105.3 |  | 29.79 |  | 8.04 |  | 1.9 |  | 7.71 |  | 4.47 | c,i
61-0210 | 2024-11-17 01:30 | EST | 4.271 |  | 10.866 |  | 9.02 |  | 98.5 |  | 46284.3 |  | 29.92 |  | 8.05 |  | 1.54 |  | 6.3 |  | 5.09 | c,i
61-0210 | 2024-11-17 01:45 | EST | 4.288 |  | 10.853 |  | 9.03 |  | 98.7 |  | 46306.4 |  | 29.93 |  | 8.05 |  | 1.47 |  | 6.02 |  | 4.32 | c,i
61-0210 | 2024-11-17 02:00 | EST | 4.328 |  | 10.858 |  | 9.05 |  | 98.9 |  | 46355.4 |  | 29.97 |  | 8.05 |  | 2.41 |  | 9.78 |  | 6.02 | c,i
61-0210 | 2024-11-17 02:15 | EST | 4.401 |  | 10.848 |  | 9.02 |  | 98.6 |  | 46369.3 |  | 29.98 |  | 8.05 |  | 1.47 |  | 5.99 |  | 4.65 | c,i
61-0210 | 2024-11-17 02:30 | EST | 4.496 |  | 10.772 |  | 9.03 |  | 98.6 |  | 46366.1 |  | 29.97 |  | 8.05 |  | 1.57 |  | 6.41 |  | 4.69 | c,i
61-0210 | 2024-11-17 02:45 | EST | 4.539 |  | 10.661 |  | 9.08 |  | 98.9 |  | 46342.3 |  | 29.95 |  | 8.06 |  | 1.52 |  | 6.21 |  | 4.61 | c,i
61-0210 | 2024-11-17 03:00 | EST | 4.619 |  | 10.568 |  | 9.12 |  | 99 |  | 46316.4 |  | 29.92 |  | 8.06 |  | 2.04 |  | 8.27 |  | 6.03 | c,i
61-0210 | 2024-11-17 03:15 | EST | 4.642 |  | 10.541 |  | 9.13 |  | 99.1 |  | 46323.4 |  | 29.93 |  | 8.06 |  | ## | i | ## | i | 5.26 | c,i
61-0210 | 2024-11-17 03:30 | EST | 4.653 |  | 10.521 |  | 9.12 |  | 99 |  | 46330.9 |  | 29.93 |  | 8.06 |  | 1.91 |  | 7.76 |  | ## | c,i
61-0210 | 2024-11-17 03:45 | EST | 4.677 |  | 10.488 |  | 9.14 |  | 99 |  | 46319.6 |  | 29.92 |  | 8.06 |  | 1.74 |  | 7.09 |  | 4.32 | c,i
61-0210 | 2024-11-17 04:00 | EST | 4.71 |  | 10.428 |  | 9.17 |  | 99.3 |  | 46314.4 |  | 29.91 |  | 8.07 |  | 1.81 |  | 7.38 |  | 4.55 | c,i
61-0210 | 2024-11-17 04:15 | EST | 4.748 |  | 10.415 |  | 9.18 |  | 99.4 |  | 46323.5 |  | 29.92 |  | 8.07 |  | 1.94 |  | 7.87 |  | 6.1 | c,i
61-0210 | 2024-11-17 04:30 | EST | 4.807 |  | 10.445 |  | 9.18 |  | 99.4 |  | 46331.8 |  | 29.93 |  | 8.07 |  | 2.14 |  | 8.71 |  | 6.68 | c,i
61-0210 | 2024-11-17 04:45 | EST | 4.875 |  | 10.48 |  | 9.15 |  | 99.2 |  | 46346.2 |  | 29.94 |  | 8.06 |  | 2.31 |  | 9.38 |  | 4.83 | c,i
61-0210 | 2024-11-17 05:00 | EST | 4.954 |  | 10.486 |  | 9.13 |  | 99 |  | 46341.5 |  | 29.94 |  | 8.06 |  | 1.47 |  | 6.01 |  | 4.52 | c,i
61-0210 | 2024-11-17 05:15 | EST | 5.043 |  | 10.475 |  | 9.12 |  | 98.9 |  | 46343.4 |  | 29.94 |  | 8.06 |  | 1.64 |  | 6.69 |  | 4.42 | c,i
61-0210 | 2024-11-17 05:30 | EST | 5.126 |  | 10.479 |  | 9.1 |  | 98.7 |  | 46344.7 |  | 29.94 |  | 8.06 |  | 1.51 |  | 6.16 |  | 4.03 | c,i
61-0210 | 2024-11-17 05:45 | EST | 5.221 |  | 10.538 |  | 9.07 |  | 98.4 |  | 46368.1 |  | 29.96 |  | 8.06 |  | 1.58 |  | 6.44 |  | 4.79 | c,i
61-0210 | 2024-11-17 06:00 | EST | 5.293 |  | 10.64 |  | 9.03 |  | 98.3 |  | 46416.3 |  | 30 |  | 8.05 |  | 2.66 |  | 10.78 |  | 5.06 | c,i
61-0210 | 2024-11-17 06:15 | EST | 5.361 |  | 10.652 |  | 9.02 |  | 98.2 |  | 46426.2 |  | 30.01 |  | 8.05 |  | 1.63 |  | 6.65 |  | 4.75 | c,i
61-0210 | 2024-11-17 06:30 | EST | 5.426 |  | 10.626 |  | 9.03 |  | 98.3 |  | 46416.1 |  | 30 |  | 8.05 |  | 1.66 |  | 6.77 |  | 4.56 | c,i
61-0210 | 2024-11-17 06:45 | EST | 5.444 |  | 10.616 |  | 9.03 |  | 98.3 |  | 46398.4 |  | 29.98 |  | 8.05 |  | 1.66 |  | 6.76 |  | 5.48 | c,i
61-0210 | 2024-11-17 07:00 | EST | 5.446 |  | 10.641 |  | 9.03 |  | 98.3 |  | 46390.6 |  | 29.98 |  | 8.05 |  | 1.59 |  | 6.47 |  | 5.3 | c,i
61-0210 | 2024-11-17 07:15 | EST | 5.448 |  | 10.922 |  | 8.99 |  | 98.5 |  | 46425 |  | 30.02 |  | 8.04 |  | 1.67 |  | 6.79 |  | 4.79 | c,i
61-0210 | 2024-11-17 07:30 | EST | 5.456 |  | 11.004 |  | 8.96 |  | 98.3 |  | 46440.2 |  | 30.03 |  | 8.04 |  | 1.63 |  | 6.63 |  | 5.07 | c,i
61-0210 | 2024-11-17 07:45 | EST | 5.458 |  | 11.083 |  | 8.92 |  | 98 |  | 46478 |  | 30.07 |  | 8.03 |  | 1.57 |  | 6.42 |  | 5.61 | c,i
61-0210 | 2024-11-17 08:00 | EST | 5.463 |  | 11.095 |  | 8.89 |  | 97.8 |  | 46489.6 |  | 30.07 |  | 8.03 |  | 1.74 |  | 7.09 |  | 9.36 | c,i
61-0210 | 2024-11-17 08:15 | EST | 5.466 |  | 11.119 |  | 8.86 |  | 97.5 |  | 46670.2 |  | 30.21 |  | 8.03 |  | 1.88 |  | 7.63 |  | 6.18 | c,i
61-0210 | 2024-11-17 08:30 | EST | 5.465 |  | 11.123 |  | 8.85 |  | 97.4 |  | 46681.1 |  | 30.21 |  | 8.03 |  | 1.73 |  | 7.05 |  | 5.22 | c,i
61-0210 | 2024-11-17 08:45 | EST | 5.465 |  | 11.135 |  | 8.83 |  | 97.3 |  | 46736.7 |  | 30.25 |  | 8.03 |  | 2.25 |  | 9.13 |  | 6.33 | c,i
61-0210 | 2024-11-17 09:00 | EST | 5.463 |  | 11.144 |  | 8.81 |  | 97.1 |  | 46758.8 |  | 30.27 |  | 8.02 |  | 1.73 |  | 7.06 |  | 4.53 | c,i
61-0210 | 2024-11-17 09:15 | EST | 5.463 |  | 11.148 |  | 8.82 |  | 97.2 |  | 46772.3 |  | 30.28 |  | 8.02 |  | 1.66 |  | 6.75 |  | 5.86 | c,i
61-0210 | 2024-11-17 09:30 | EST | 5.459 |  | 11.153 |  | 8.83 |  | 97.3 |  | 46773.3 |  | 30.28 |  | 8.03 |  | 1.86 |  | 7.56 |  | 4.4 | c,i
61-0210 | 2024-11-17 09:45 | EST | 5.442 |  | 11.158 |  | 8.84 |  | 97.4 |  | 46768.4 |  | 30.28 |  | 8.03 |  | 1.76 |  | 7.17 |  | 5.39 | c,i
61-0210 | 2024-11-17 10:00 | EST | 5.437 |  | 11.163 |  | 8.84 |  | 97.4 |  | 46760.1 |  | 30.27 |  | 8.03 |  | 3.36 |  | 13.59 |  | 4.44 | c,i
61-0210 | 2024-11-17 10:15 | EST | 5.441 |  | 11.172 |  | 8.84 |  | 97.5 |  | 46723.8 |  | 30.25 |  | 8.03 |  | 2.24 |  | 9.09 |  | 4.89 | c,i
61-0210 | 2024-11-17 10:30 | EST | 5.454 |  | 11.141 |  | 8.9 |  | 98 |  | 46697.9 |  | 30.23 |  | 8.03 |  | 2.11 |  | 8.57 |  | 6.86 | c,i
61-0210 | 2024-11-17 10:45 | EST | 5.429 |  | 11.081 |  | 8.96 |  | 98.5 |  | 46722.6 |  | 30.24 |  | 8.04 |  | 1.85 |  | 7.52 |  | 3.65 | c,i
61-0210 | 2024-11-17 11:00 | EST | 5.351 |  | 11.011 |  | 8.98 |  | 98.6 |  | 46592.4 |  | 30.14 |  | 8.04 |  | 1.61 |  | 6.57 |  | 4.85 | c,i
61-0210 | 2024-11-17 11:15 | EST | 5.249 |  | 10.812 |  | 9.09 |  | 99.3 |  | 46330 |  | 29.95 |  | 8.05 |  | 1.59 |  | 6.48 |  | 4.48 | c,i
61-0210 | 2024-11-17 11:30 | EST | 5.101 |  | 10.879 |  | 9.09 |  | 99.4 |  | 46415.9 |  | 30.01 |  | 8.05 |  | 1.62 |  | 6.59 |  | 4.82 | c,i
61-0210 | 2024-11-17 11:45 | EST | 4.99 |  | 10.916 |  | 9.08 |  | 99.5 |  | 46447.3 |  | 30.04 |  | 8.04 |  | 1.36 |  | 5.57 |  | 4.36 | c,i
61-0210 | 2024-11-17 12:00 | EST | 4.872 |  | 10.918 |  | 9.1 |  | 99.7 |  | 46439.6 |  | 30.03 |  | 8.05 |  | 1.53 |  | 6.23 |  | 4.46 | c,i
61-0210 | 2024-11-17 12:15 | EST | 4.749 |  | 10.924 |  | 9.11 |  | 99.7 |  | 46410.8 |  | 30.01 |  | 8.05 |  | 1.24 |  | 5.07 |  | 4.78 | c,i
61-0210 | 2024-11-17 12:30 | EST | 4.656 |  | 10.925 |  | 9.13 |  | 99.9 |  | 46307.4 |  | 29.94 |  | 8.05 |  | 1.5 |  | 6.12 |  | 3.96 | c,i
61-0210 | 2024-11-17 12:45 | EST | 4.595 |  | 10.948 |  | 9.1 |  | 99.6 |  | 46084.2 |  | 29.78 |  | 8.04 |  | 1.46 |  | 5.96 |  | 4.4 | c,i
61-0210 | 2024-11-17 13:00 | EST | 4.486 |  | 10.951 |  | 9.09 |  | 99.4 |  | 46013.4 |  | 29.73 |  | 8.04 |  | 1.28 |  | 5.25 |  | 3.92 | c,i
61-0210 | 2024-11-17 13:15 | EST | 4.417 |  | 10.951 |  | 9.09 |  | 99.4 |  | 45971.3 |  | 29.7 |  | 8.04 |  | 1.35 |  | 5.5 |  | 3.87 | c,i
61-0210 | 2024-11-17 13:30 | EST | 4.368 |  | 10.947 |  | 9.09 |  | 99.4 |  | 45960.3 |  | 29.69 |  | 8.04 |  | 1.71 |  | 6.96 |  | 4.74 | c,i
61-0210 | 2024-11-17 13:45 | EST | 4.339 |  | 10.941 |  | 9.14 |  | 99.9 |  | 45953.3 |  | 29.68 |  | 8.04 |  | 1.27 |  | 5.18 |  | 3.5 | c,i
61-0210 | 2024-11-17 14:00 | EST | 4.34 |  | 10.947 |  | 9.16 |  | 100.2 |  | 45976.4 |  | 29.7 |  | 8.05 |  | 1.2 |  | 4.92 |  | 3.38 | c,i
61-0210 | 2024-11-17 14:15 | EST | 4.361 |  | 11.063 |  | 9.28 |  | 102 |  | 46588.3 |  | 30.14 |  | 8.06 |  | 1.35 |  | 5.53 |  | 3.4 | c,i
61-0210 | 2024-11-17 14:30 | EST | 4.409 |  | 11.05 |  | 9.26 |  | 101.7 |  | 46567.7 |  | 30.13 |  | 8.06 |  | 1.26 |  | 5.15 |  | 3.61 | c,i
61-0210 | 2024-11-17 14:45 | EST | 4.472 |  | 11.043 |  | 9.27 |  | 101.8 |  | 46544.1 |  | 30.11 |  | 8.06 |  | 1.31 |  | 5.36 |  | 6.53 | c,i
61-0210 | 2024-11-17 15:00 | EST | 4.507 |  | 11.03 |  | 9.25 |  | 101.6 |  | 46513.6 |  | 30.09 |  | 8.06 |  | 1.37 |  | 5.59 |  | 3.65 | c,i
61-0210 | 2024-11-17 15:15 | EST | 4.528 |  | 11.025 |  | 9.25 |  | 101.5 |  | 46490.5 |  | 30.07 |  | 8.06 |  | 1.41 |  | 5.78 |  | 3.69 | c,i
61-0210 | 2024-11-17 15:30 | EST | 4.489 |  | 11.026 |  | 9.23 |  | 101.3 |  | 46482.6 |  | 30.07 |  | 8.06 |  | 1.46 |  | 5.95 |  | 4.96 | c,i
61-0210 | 2024-11-17 15:45 | EST | 4.48 |  | 11.015 |  | 9.22 |  | 101.2 |  | 46465.3 |  | 30.05 |  | 8.06 |  | 1.38 |  | 5.63 |  | 4.78 | c,i
61-0210 | 2024-11-17 16:00 | EST | 4.475 |  | 11.024 |  | 9.19 |  | 100.9 |  | 46463.5 |  | 30.05 |  | 8.06 |  | 1.52 |  | 6.21 |  | 4.35 | c,i
61-0210 | 2024-11-17 16:15 | EST | 4.479 |  | 10.962 |  | 9.25 |  | 101.3 |  | 46375.3 |  | 29.99 |  | 8.06 |  | 1.49 |  | 6.07 |  | 3.84 | c,i
61-0210 | 2024-11-17 16:30 | EST | 4.496 |  | 10.953 |  | 9.25 |  | 101.3 |  | 46364.3 |  | 29.98 |  | 8.06 |  | ## | i | ## | i | ## | c,i
61-0210 | 2024-11-17 16:45 | EST | 4.516 |  | 10.964 |  | 9.23 |  | 101.1 |  | 46385.1 |  | 29.99 |  | 8.06 |  | 1.44 |  | 5.88 |  | 6.38 | c,i
61-0210 | 2024-11-17 17:00 | EST | 4.54 |  | 10.974 |  | 9.22 |  | 101.1 |  | 46380.3 |  | 29.99 |  | 8.06 |  | 1.91 |  | 7.78 |  | 4.99 | c,i
61-0210 | 2024-11-17 17:15 | EST | 4.575 |  | 10.997 |  | 9.16 |  | 100.5 |  | 46427.7 |  | 30.03 |  | 8.06 |  | 1.74 |  | 7.1 |  | 4.77 | c,i
61-0210 | 2024-11-17 17:30 | EST | 4.623 |  | 10.99 |  | 9.14 |  | 100.3 |  | 46415.8 |  | 30.02 |  | 8.06 |  | 1.8 |  | 7.33 |  | 5.87 | c,i
61-0210 | 2024-11-17 17:45 | EST | 4.725 |  | 10.936 |  | 9.19 |  | 100.6 |  | 46377 |  | 29.99 |  | 8.06 |  | 2.25 |  | 9.11 |  | 4.83 | c,i
61-0210 | 2024-11-17 18:00 | EST | 4.848 |  | 10.884 |  | 9.32 |  | 101.9 |  | 46339.8 |  | 29.96 |  | 8.07 |  | 2.21 |  | 8.96 |  | 6 | c,i
61-0210 | 2024-11-17 18:15 | EST | 4.941 |  | 10.87 |  | 9.34 |  | 102.1 |  | 46343.9 |  | 29.96 |  | 8.07 |  | 2.07 |  | 8.39 |  | 5.81 | c,i
61-0210 | 2024-11-17 18:30 | EST | 5.014 |  | 10.883 |  | 9.33 |  | 102.1 |  | 46347.2 |  | 29.96 |  | 8.07 |  | 2.75 |  | 11.15 |  | 7.36 | c,i
61-0210 | 2024-11-17 18:45 | EST | 5.196 |  | 10.895 |  | 9.31 |  | 101.9 |  | 46358.9 |  | 29.97 |  | 8.07 |  | 2.12 |  | 8.63 |  | 6.51 | c,i
61-0210 | 2024-11-17 19:00 | EST | 5.319 |  | 10.911 |  | 9.29 |  | 101.7 |  | 46362.4 |  | 29.97 |  | 8.06 |  | 2.08 |  | 8.45 |  | 6.63 | c,i
61-0210 | 2024-11-17 19:15 | EST | 5.386 |  | 11.036 |  | 9.13 |  | 100.3 |  | 46485.2 |  | 30.07 |  | 8.05 |  | 2.1 |  | 8.51 |  | 5.38 | c,i
61-0210 | 2024-11-17 19:30 | EST | 5.435 |  | 11.092 |  | 9.09 |  | 100 |  | 46532.4 |  | 30.11 |  | 8.05 |  | 2.31 |  | 9.38 |  | 6.65 | c,i
61-0210 | 2024-11-17 19:45 | EST | 5.424 |  | 11.129 |  | 9.07 |  | 99.8 |  | 46561.9 |  | 30.13 |  | 8.05 |  | 2.58 |  | 10.44 |  | 5.75 | c,i
61-0210 | 2024-11-17 20:00 | EST | 5.427 |  | 11.131 |  | 9.05 |  | 99.6 |  | 46565.7 |  | 30.13 |  | 8.05 |  | 2.18 |  | 8.85 |  | 6.27 | c,i
61-0210 | 2024-11-17 20:15 | EST | 5.431 |  | 11.119 |  | 9.07 |  | 99.8 |  | 46543.4 |  | 30.11 |  | 8.05 |  | 2.25 |  | 9.13 |  | 7.12 | c,i
61-0210 | 2024-11-17 20:30 | EST | 5.434 |  | 11.117 |  | 9.09 |  | 100 |  | 46556.8 |  | 30.12 |  | 8.05 |  | 2.79 |  | 11.3 |  | 7.94 | c,i
61-0210 | 2024-11-17 20:45 | EST | 5.434 |  | 11.116 |  | 9.09 |  | 100 |  | 46570.7 |  | 30.13 |  | 8.05 |  | 3.17 |  | 12.83 |  | 9.22 | c,i
61-0210 | 2024-11-17 21:00 | EST | 5.432 |  | 11.116 |  | 9.07 |  | 99.8 |  | 46578.1 |  | 30.14 |  | 8.05 |  | 2.91 |  | 11.78 |  | 7.61 | c,i
61-0210 | 2024-11-17 21:15 | EST | 5.431 |  | 11.115 |  | 9.01 |  | 99.1 |  | 46583.3 |  | 30.14 |  | 8.05 |  | ## | i | ## | i | 9.58 | c,i
61-0210 | 2024-11-17 21:30 | EST | 5.43 |  | 11.118 |  | 9.05 |  | 99.6 |  | 46593.2 |  | 30.15 |  | 8.05 |  | 2.45 |  | 9.92 |  | 7.43 | c,i
61-0210 | 2024-11-17 21:45 | EST | 5.427 |  | 11.116 |  | 9.04 |  | 99.5 |  | 46590.6 |  | 30.15 |  | 8.05 |  | 2.56 |  | 10.39 |  | 7.44 | c,i
61-0210 | 2024-11-17 22:00 | EST | 5.424 |  | 11.134 |  | 8.89 |  | 98 |  | 46798.3 |  | 30.3 |  | 8.03 |  | 3.31 |  | 13.39 |  | 8.81 | c,i
61-0210 | 2024-11-17 22:15 | EST | 5.42 |  | 11.128 |  | 8.92 |  | 98.3 |  | 46788.3 |  | 30.29 |  | 8.04 |  | 2.55 |  | 10.34 |  | 6.81 | c,i
61-0210 | 2024-11-17 22:30 | EST | 5.416 |  | 11.133 |  | 8.88 |  | 97.8 |  | 46794.8 |  | 30.3 |  | 8.03 |  | 2.78 |  | 11.27 |  | 6.59 | c,i
61-0210 | 2024-11-17 22:45 | EST | 5.385 |  | 11.088 |  | 8.96 |  | 98.6 |  | 46707.1 |  | 30.23 |  | 8.04 |  | 2.56 |  | 10.39 |  | 7.08 | c,i
61-0210 | 2024-11-17 23:00 | EST | 5.329 |  | 11.042 |  | 9 |  | 98.9 |  | 46676.5 |  | 30.21 |  | 8.04 |  | 1.91 |  | 7.79 |  | 6.81 | c,i
61-0210 | 2024-11-17 23:15 | EST | 5.245 |  | 11.035 |  | 8.99 |  | 98.8 |  | 46682.8 |  | 30.21 |  | 8.04 |  | 2.1 |  | 8.52 |  | 6.21 | c,i
61-0210 | 2024-11-17 23:30 | EST | 5.145 |  | 10.99 |  | 8.98 |  | 98.6 |  | 46534.2 |  | 30.1 |  | 8.04 |  | 1.53 |  | 6.23 |  | 5.58 | c,i
61-0210 | 2024-11-17 23:45 | EST | 5.014 |  | 10.907 |  | 9.01 |  | 98.6 |  | 46431.7 |  | 30.02 |  | 8.04 |  | 2.04 |  | 8.27 |  | 5.86 | c,i
61-0210 | 2024-11-18 | EST | 4.908 |  | 10.831 |  | 9.04 |  | 98.8 |  | 46296.9 |  | 29.92 |  | 8.04 |  | 1.55 |  | 6.33 |  | 4.87 | c,i
61-0210 | 2024-11-18 00:15 | EST | 4.793 |  | 10.845 |  | 9.03 |  | 98.7 |  | 46319.1 |  | 29.94 |  | 8.04 |  | 1.7 |  | 6.9 |  | 4.15 | c,i
61-0210 | 2024-11-18 00:30 | EST | 4.714 |  | 10.862 |  | 9.01 |  | 98.5 |  | 46329.1 |  | 29.95 |  | 8.04 |  | 1.59 |  | 6.5 |  | 4.93 | c,i
61-0210 | 2024-11-18 00:45 | EST | 4.603 |  | 10.877 |  | 8.98 |  | 98.2 |  | 46345.1 |  | 29.96 |  | 8.04 |  | 2.64 |  | 10.68 |  | 4.73 | c,i
61-0210 | 2024-11-18 01:00 | EST | 4.528 |  | 10.888 |  | 8.96 |  | 98.1 |  | 46335.5 |  | 29.95 |  | 8.04 |  | 1.67 |  | 6.81 |  | 4.94 | c,i
61-0210 | 2024-11-18 01:15 | EST | 4.426 |  | 10.892 |  | 8.95 |  | 97.9 |  | 46311.2 |  | 29.94 |  | 8.04 |  | 2.04 |  | 8.3 |  | 7.02 | c,i
61-0210 | 2024-11-18 01:30 | EST | 4.334 |  | 10.887 |  | 8.95 |  | 97.8 |  | 46246.2 |  | 29.89 |  | 8.03 |  | 1.62 |  | 6.61 |  | 6.47 | c,i
61-0210 | 2024-11-18 01:45 | EST | 4.275 |  | 10.885 |  | 8.94 |  | 97.7 |  | 46183.2 |  | 29.84 |  | 8.03 |  | 1.74 |  | 7.1 |  | 4.81 | c,i
61-0210 | 2024-11-18 02:00 | EST | 4.235 |  | 10.887 |  | 8.93 |  | 97.6 |  | 46169.1 |  | 29.83 |  | 8.03 |  | 1.73 |  | 7.05 |  | 4.94 | c,i
61-0210 | 2024-11-18 02:15 | EST | 4.214 |  | 10.948 |  | 8.84 |  | 96.9 |  | 46493.1 |  | 30.07 |  | 8.03 |  | 1.79 |  | 7.28 |  | 4.76 | c,i
61-0210 | 2024-11-18 02:30 | EST | 4.216 |  | 10.961 |  | 8.82 |  | 96.7 |  | 46520.3 |  | 30.09 |  | 8.03 |  | 1.57 |  | 6.39 |  | 4.47 | c,i
61-0210 | 2024-11-18 02:45 | EST | 4.263 |  | 10.96 |  | 8.82 |  | 96.7 |  | 46499.2 |  | 30.08 |  | 8.03 |  | 2.53 |  | 10.25 |  | 8.1 | c,i
61-0210 | 2024-11-18 03:00 | EST | 4.341 |  | 10.927 |  | 8.86 |  | 97 |  | 46410.8 |  | 30.01 |  | 8.03 |  | 1.84 |  | 7.48 |  | 4.62 | c,i
61-0210 | 2024-11-18 03:15 | EST | 4.425 |  | 10.867 |  | 8.93 |  | 97.7 |  | 46343.8 |  | 29.96 |  | 8.04 |  | 1.93 |  | 7.85 |  | 4.69 | c,i
61-0210 | 2024-11-18 03:30 | EST | 4.485 |  | 10.688 |  | 9.12 |  | 99.3 |  | 46285.8 |  | 29.91 |  | 8.05 |  | 1.75 |  | 7.13 |  | 5.29 | c,i
61-0210 | 2024-11-18 03:45 | EST | 4.592 |  | 10.67 |  | 9.19 |  | 100 |  | 46315.3 |  | 29.93 |  | 8.05 |  | 2.01 |  | 8.17 |  | 5.89 | c,i
61-0210 | 2024-11-18 04:00 | EST | 4.651 |  | 10.666 |  | 9.19 |  | 100 |  | 46323.3 |  | 29.93 |  | 8.06 |  | 1.78 |  | 7.25 |  | 4.91 | c,i
61-0210 | 2024-11-18 04:15 | EST | 4.704 |  | 10.672 |  | 9.17 |  | 99.8 |  | 46334.5 |  | 29.94 |  | 8.06 |  | 2.07 |  | 8.4 |  | 8.14 | c,i
61-0210 | 2024-11-18 04:30 | EST | 4.733 |  | 10.678 |  | 9.13 |  | 99.4 |  | 46333.4 |  | 29.94 |  | 8.06 |  | 2.35 |  | 9.52 |  | 5.85 | c,i
61-0210 | 2024-11-18 04:45 | EST | 4.78 |  | 10.691 |  | 9.11 |  | 99.3 |  | 46337.8 |  | 29.95 |  | 8.05 |  | 2.07 |  | 8.39 |  | 6.15 | c,i
61-0210 | 2024-11-18 05:00 | EST | 4.827 |  | 10.698 |  | 9.11 |  | 99.2 |  | 46348 |  | 29.95 |  | 8.06 |  | 2.83 |  | 11.45 |  | 6.38 | c,i
61-0210 | 2024-11-18 05:15 | EST | 4.86 |  | 10.701 |  | 9.1 |  | 99.1 |  | 46357.2 |  | 29.96 |  | 8.06 |  | 2.2 |  | 8.92 |  | 6.74 | c,i
61-0210 | 2024-11-18 05:30 | EST | 4.933 |  | 10.712 |  | 9.09 |  | 99.1 |  | 46361.2 |  | 29.96 |  | 8.05 |  | 2.36 |  | 9.58 |  | 5.86 | c,i
61-0210 | 2024-11-18 05:45 | EST | 5.018 |  | 10.716 |  | 9.09 |  | 99 |  | 46361.1 |  | 29.96 |  | 8.05 |  | 2 |  | 8.12 |  | 6.69 | c,i
61-0210 | 2024-11-18 06:00 | EST | 5.087 |  | 10.719 |  | 9.09 |  | 99 |  | 46358.7 |  | 29.96 |  | 8.05 |  | 2.78 |  | 11.27 |  | 8.64 | c,i
61-0210 | 2024-11-18 06:15 | EST | 5.146 |  | 10.724 |  | 9.07 |  | 98.8 |  | 46358.3 |  | 29.96 |  | 8.05 |  | 1.77 |  | 7.19 |  | 6.13 | c,i
61-0210 | 2024-11-18 06:30 | EST | 5.247 |  | 10.725 |  | 9.06 |  | 98.8 |  | 46363.9 |  | 29.97 |  | 8.05 |  | 2.4 |  | 9.74 |  | 5.02 | c,i
61-0210 | 2024-11-18 06:45 | EST | 5.278 |  | 10.739 |  | 9.05 |  | 98.7 |  | 46355.4 |  | 29.96 |  | 8.05 |  | 1.89 |  | 7.67 |  | 5.32 | c,i
61-0210 | 2024-11-18 07:00 | EST | 5.357 |  | 10.759 |  | 9.05 |  | 98.8 |  | 46349.5 |  | 29.96 |  | 8.05 |  | 1.94 |  | 7.89 |  | 4.29 | c,i
61-0210 | 2024-11-18 07:15 | EST | 5.4 |  | 10.81 |  | 9.03 |  | 98.6 |  | 46365.3 |  | 29.97 |  | 8.05 |  | 2.09 |  | 8.49 |  | 5.32 | c,i
61-0210 | 2024-11-18 07:30 | EST | 5.392 |  | 10.81 |  | 8.99 |  | 98.1 |  | 46369.7 |  | 29.97 |  | 8.04 |  | 1.39 |  | 5.67 |  | 5.22 | c,i
61-0210 | 2024-11-18 07:45 | EST | 5.404 |  | 11.054 |  | 8.71 |  | 95.7 |  | 46571.6 |  | 30.13 |  | 8.02 |  | 1.49 |  | 6.06 |  | 4.39 | c,i
61-0210 | 2024-11-18 08:00 | EST | 5.397 |  | 11.069 |  | 8.72 |  | 95.9 |  | 46636.6 |  | 30.18 |  | 8.02 |  | 1.48 |  | 6.04 |  | 4.31 | c,i
61-0210 | 2024-11-18 08:15 | EST | 5.4 |  | 11.064 |  | 8.8 |  | 96.8 |  | 46676.2 |  | 30.21 |  | 8.03 |  | 1.61 |  | 6.56 |  | 5.5 | c,i
61-0210 | 2024-11-18 08:30 | EST | 5.397 |  | 11.077 |  | 8.85 |  | 97.3 |  | 46743 |  | 30.26 |  | 8.03 |  | 1.92 |  | 7.8 |  | 5.28 | c,i
61-0210 | 2024-11-18 08:45 | EST | 5.399 |  | 11.099 |  | 8.85 |  | 97.4 |  | 46812.1 |  | 30.31 |  | 8.03 |  | 1.82 |  | 7.4 |  | 5.4 | c,i
61-0210 | 2024-11-18 09:00 | EST | 5.403 |  | 11.117 |  | 8.87 |  | 97.7 |  | 46884.5 |  | 30.36 |  | 8.03 |  | 2.96 |  | 11.99 |  | 5 | c,i
61-0210 | 2024-11-18 09:15 | EST | 5.4 |  | 11.119 |  | 8.89 |  | 98 |  | 46893.9 |  | 30.37 |  | 8.03 |  | 2.22 |  | 8.99 |  | 5.14 | c,i
61-0210 | 2024-11-18 09:30 | EST | 5.4 |  | 11.119 |  | 8.9 |  | 98.1 |  | 46901.6 |  | 30.37 |  | 8.03 |  | 1.73 |  | 7.04 |  | ## | c,i
61-0210 | 2024-11-18 09:45 | EST | 5.398 |  | 11.123 |  | 8.91 |  | 98.2 |  | 46934.1 |  | 30.4 |  | 8.03 |  | 1.81 |  | 7.38 |  | 4.64 | c,i
61-0210 | 2024-11-18 10:00 | EST | 5.396 |  | 11.117 |  | 8.92 |  | 98.4 |  | 46943.2 |  | 30.4 |  | 8.03 |  | 1.72 |  | 6.99 |  | 4.54 | c,i
61-0210 | 2024-11-18 10:15 | EST | 5.394 |  | 11.115 |  | 8.94 |  | 98.5 |  | 46957.2 |  | 30.41 |  | 8.03 |  | 1.24 |  | 5.09 |  | 4 | c,i
61-0210 | 2024-11-18 10:30 | EST | 5.394 |  | 11.146 |  | 8.88 |  | 98 |  | 47021.6 |  | 30.46 |  | 8.03 |  | 2.46 |  | 9.96 |  | 5.08 | c,i
61-0210 | 2024-11-18 10:45 | EST | 5.392 |  | 11.158 |  | 8.88 |  | 98.1 |  | 47056.6 |  | 30.48 |  | 8.03 |  | 1.61 |  | 6.57 |  | 4.99 | c,i
61-0210 | 2024-11-18 11:00 | EST | 5.384 |  | 11.165 |  | 8.91 |  | 98.3 |  | 47068.2 |  | 30.49 |  | 8.03 |  | 1.49 |  | 6.1 |  | 5.8 | c,i
61-0210 | 2024-11-18 11:15 | EST | 5.37 |  | 11.16 |  | 8.94 |  | 98.6 |  | 47040.6 |  | 30.47 |  | 8.03 |  | 1.5 |  | 6.11 |  | 4.89 | c,i
61-0210 | 2024-11-18 11:30 | EST | 5.361 |  | 11.142 |  | 8.98 |  | 99.1 |  | 46973.6 |  | 30.42 |  | 8.04 |  | 2.15 |  | 8.71 |  | 6.35 | c,i
61-0210 | 2024-11-18 11:45 | EST | 5.314 |  | 11.118 |  | 9.06 |  | 99.9 |  | 46888.8 |  | 30.36 |  | 8.04 |  | 1.84 |  | 7.49 |  | 6.83 | c,i
61-0210 | 2024-11-18 12:00 | EST | 5.231 |  | 11.091 |  | 9.13 |  | 100.5 |  | 46807.3 |  | 30.3 |  | 8.05 |  | 1.87 |  | 7.61 |  | 5.61 | c,i
61-0210 | 2024-11-18 12:15 | EST | 5.15 |  | 11.044 |  | 9.21 |  | 101.3 |  | 46691.8 |  | 30.22 |  | 8.05 |  | 2.2 |  | 8.94 |  | 5.67 | c,i
61-0210 | 2024-11-18 12:30 | EST | 5.051 |  | 11.03 |  | 9.25 |  | 101.6 |  | 46694.3 |  | 30.22 |  | 8.05 |  | 1.65 |  | 6.73 |  | 6.31 | c,i
61-0210 | 2024-11-18 12:45 | EST | 4.95 |  | 11.011 |  | 9.28 |  | 101.9 |  | 46620.6 |  | 30.16 |  | 8.06 |  | 2.28 |  | 9.27 |  | 5.09 | c,i
61-0210 | 2024-11-18 13:00 | EST | 4.835 |  | 10.97 |  | 9.22 |  | 101.1 |  | 46479 |  | 30.06 |  | 8.05 |  | 1.68 |  | 6.83 |  | 5.41 | c,i
61-0210 | 2024-11-18 13:15 | EST | 4.742 |  | 10.974 |  | 9.22 |  | 101.1 |  | 46475.2 |  | 30.06 |  | 8.05 |  | 1.34 |  | 5.48 |  | 4.46 | c,i
61-0210 | 2024-11-18 13:30 | EST | 4.664 |  | 10.976 |  | 9.24 |  | 101.3 |  | 46458.9 |  | 30.05 |  | 8.05 |  | 1.39 |  | 5.66 |  | 4.59 | c,i
61-0210 | 2024-11-18 13:45 | EST | 4.547 |  | 10.978 |  | 9.26 |  | 101.5 |  | 46435.3 |  | 30.03 |  | 8.06 |  | 1.78 |  | 7.25 |  | 4.97 | c,i
61-0210 | 2024-11-18 14:00 | EST | 4.478 |  | 10.974 |  | 9.27 |  | 101.6 |  | 46396 |  | 30 |  | 8.05 |  | 1.72 |  | 7.01 |  | 4.13 | c,i
61-0210 | 2024-11-18 14:15 | EST | 4.411 |  | 10.976 |  | 9.27 |  | 101.6 |  | 46369.8 |  | 29.98 |  | 8.06 |  | 1.71 |  | 6.95 |  | 4.62 | c,i
61-0210 | 2024-11-18 14:30 | EST | 4.373 |  | 10.971 |  | 9.27 |  | 101.5 |  | 46278.1 |  | 29.92 |  | 8.05 |  | 1.52 |  | 6.21 |  | 3.52 | c,i
61-0210 | 2024-11-18 14:45 | EST | 4.355 |  | 10.991 |  | 9.31 |  | 102.1 |  | 46387 |  | 30 |  | 8.06 |  | 1.2 |  | 4.94 |  | 3.98 | c,i
61-0210 | 2024-11-18 15:00 | EST | 4.371 |  | 11.064 |  | 9.44 |  | 103.8 |  | 46595.4 |  | 30.15 |  | 8.07 |  | 1.41 |  | 5.77 |  | 6.49 | c,i
61-0210 | 2024-11-18 15:15 | EST | 4.439 |  | 11.08 |  | 9.46 |  | 104 |  | 46624.8 |  | 30.17 |  | 8.07 |  | 1.4 |  | 5.74 |  | 3.86 | c,i
61-0210 | 2024-11-18 15:30 | EST | 4.452 |  | 11.091 |  | 9.4 |  | 103.4 |  | 46670.4 |  | 30.2 |  | 8.07 |  | 1.61 |  | 6.56 |  | 4.86 | c,i
61-0210 | 2024-11-18 15:45 | EST | 4.558 |  | 11.094 |  | 9.29 |  | 102.2 |  | 46696 |  | 30.22 |  | 8.06 |  | 1.51 |  | 6.17 |  | 4.33 | c,i
61-0210 | 2024-11-18 16:00 | EST | 4.53 |  | 11.072 |  | 9.27 |  | 102 |  | 46617.9 |  | 30.17 |  | 8.06 |  | 1.73 |  | 7.06 |  | 5 | c,i
61-0210 | 2024-11-18 16:15 | EST | 4.58 |  | 11.079 |  | 9.25 |  | 101.8 |  | 46640.2 |  | 30.18 |  | 8.06 |  | 1.91 |  | 7.77 |  | 3.5 | c,i
61-0210 | 2024-11-18 16:30 | EST | 4.57 |  | 11.069 |  | 9.25 |  | 101.7 |  | 46609.7 |  | 30.16 |  | 8.06 |  | 1.56 |  | 6.36 |  | 4.55 | c,i
61-0210 | 2024-11-18 16:45 | EST | 4.556 |  | 11.067 |  | 9.23 |  | 101.5 |  | 46593.6 |  | 30.15 |  | 8.06 |  | 1.47 |  | 6 |  | 6.4 | c,i
61-0210 | 2024-11-18 17:00 | EST | 4.555 |  | 11.081 |  | 9.17 |  | 100.8 |  | 46626.4 |  | 30.17 |  | 8.06 |  | 1.71 |  | 6.95 |  | 3.43 | c,i
61-0210 | 2024-11-18 17:15 | EST | 4.563 |  | 11.074 |  | 9.15 |  | 100.6 |  | 46604.5 |  | 30.16 |  | 8.05 |  | 1.74 |  | 7.08 |  | 5 | c,i
61-0210 | 2024-11-18 17:30 | EST | 4.594 |  | 11.054 |  | 9.14 |  | 100.4 |  | 46485 |  | 30.07 |  | 8.05 |  | 2.41 |  | 9.78 |  | 7.13 | c,i
61-0210 | 2024-11-18 17:45 | EST | 4.631 |  | 11.015 |  | 9.24 |  | 101.4 |  | 46431.8 |  | 30.03 |  | 8.06 |  | 2.58 |  | 10.45 |  | 9.55 | c,i
61-0210 | 2024-11-18 18:00 | EST | 4.684 |  | 10.967 |  | 9.3 |  | 101.9 |  | 46260.2 |  | 29.9 |  | 8.06 |  | 2.25 |  | 9.14 |  | 8.05 | c,i
61-0210 | 2024-11-18 18:15 | EST | 4.753 |  | 10.991 |  | 9.17 |  | 100.5 |  | 46368.4 |  | 29.98 |  | 8.06 |  | 1.29 |  | 5.3 |  | 4.84 | c,i
61-0210 | 2024-11-18 18:30 | EST | 4.859 |  | 10.949 |  | 9.25 |  | 101.3 |  | 46323.1 |  | 29.95 |  | 8.06 |  | 2.06 |  | 8.36 |  | 6.11 | c,i
61-0210 | 2024-11-18 18:45 | EST | 4.947 |  | 10.955 |  | 9.25 |  | 101.3 |  | 46328.6 |  | 29.95 |  | 8.06 |  | 2.17 |  | 8.82 |  | 6.66 | c,i
61-0210 | 2024-11-18 19:00 | EST | 5.015 |  | 10.909 |  | 9.32 |  | 101.9 |  | 46260.1 |  | 29.9 |  | 8.06 |  | 1.79 |  | 7.27 |  | 5.89 | c,i
61-0210 | 2024-11-18 19:15 | EST | 5.073 |  | 10.896 |  | 9.33 |  | 102 |  | 46282.3 |  | 29.92 |  | 8.06 |  | 2.18 |  | 8.87 |  | 5.88 | c,i
61-0210 | 2024-11-18 19:30 | EST | 5.145 |  | 10.9 |  | 9.33 |  | 102 |  | 46300.6 |  | 29.93 |  | 8.06 |  | 1.94 |  | 7.89 |  | 5.78 | c,i
61-0210 | 2024-11-18 19:45 | EST | 5.243 |  | 11.08 |  | 9.09 |  | 99.9 |  | 46609.6 |  | 30.16 |  | 8.05 |  | 2.06 |  | 8.38 |  | 5.45 | c,i
61-0210 | 2024-11-18 20:00 | EST | 5.298 |  | 11.082 |  | 9.06 |  | 99.6 |  | 46623.1 |  | 30.17 |  | 8.05 |  | 1.85 |  | 7.51 |  | 5.27 | c,i
61-0210 | 2024-11-18 20:15 | EST | 5.368 |  | 11.091 |  | 9.06 |  | 99.6 |  | 46660.1 |  | 30.2 |  | 8.05 |  | 1.97 |  | 8.01 |  | 5.16 | c,i
61-0210 | 2024-11-18 20:30 | EST | 5.402 |  | 11.098 |  | 9.07 |  | 99.8 |  | 46700.8 |  | 30.23 |  | 8.05 |  | 2.18 |  | 8.86 |  | 6.24 | c,i
61-0210 | 2024-11-18 20:45 | EST | 5.41 |  | 11.103 |  | 9.07 |  | 99.8 |  | 46726.7 |  | 30.25 |  | 8.04 |  | 2.49 |  | 10.09 |  | 7.5 | c,i
61-0210 | 2024-11-18 21:00 | EST | 5.413 |  | 11.099 |  | 9.05 |  | 99.6 |  | 46720.3 |  | 30.24 |  | 8.04 |  | 2.21 |  | 8.98 |  | 5.39 | c,i
61-0210 | 2024-11-18 21:15 | EST | 5.413 |  | 11.109 |  | 9.04 |  | 99.5 |  | 46754.3 |  | 30.27 |  | 8.04 |  | 2.3 |  | 9.34 |  | 5.32 | c,i
61-0210 | 2024-11-18 21:30 | EST | 5.419 |  | 11.108 |  | 9.01 |  | 99.3 |  | 46751.6 |  | 30.26 |  | 8.04 |  | 2.25 |  | 9.15 |  | 7.7 | c,i
61-0210 | 2024-11-18 21:45 | EST | 5.419 |  | 11.112 |  | 9.02 |  | 99.3 |  | 46766.8 |  | 30.27 |  | 8.04 |  | 2.07 |  | 8.42 |  | 6.35 | c,i
61-0210 | 2024-11-18 22:00 | EST | 5.419 |  | 11.124 |  | 8.99 |  | 99.1 |  | 46799 |  | 30.3 |  | 8.04 |  | 2.42 |  | 9.79 |  | 6.7 | c,i
61-0210 | 2024-11-18 22:15 | EST | 5.413 |  | 11.18 |  | 8.83 |  | 97.5 |  | 47055.9 |  | 30.49 |  | 8.03 |  | 1.84 |  | 7.5 |  | 7.58 | c,i
61-0210 | 2024-11-18 22:30 | EST | 5.425 |  | 11.19 |  | 8.83 |  | 97.5 |  | 47134.7 |  | 30.54 |  | 8.03 |  | 2.01 |  | 8.18 |  | 6.45 | c,i
61-0210 | 2024-11-18 22:45 | EST | 5.408 |  | 11.188 |  | 8.84 |  | 97.6 |  | 47156.2 |  | 30.56 |  | 8.03 |  | 2.41 |  | 9.77 |  | ## | c,i
61-0210 | 2024-11-18 23:00 | EST | 5.382 |  | 11.168 |  | 8.89 |  | 98.1 |  | 47111.6 |  | 30.52 |  | 8.04 |  | 2.53 |  | 10.26 |  | 9.81 | c,i
61-0210 | 2024-11-18 23:15 | EST | 5.346 |  | 11.167 |  | 8.86 |  | 97.9 |  | 47090.6 |  | 30.51 |  | 8.04 |  | 3.07 |  | 12.42 |  | 7.08 | c,i
61-0210 | 2024-11-18 23:30 | EST | 5.293 |  | 11.156 |  | 8.87 |  | 97.9 |  | 47056 |  | 30.48 |  | 8.03 |  | 2.58 |  | 10.44 |  | 7.57 | c,i
61-0210 | 2024-11-18 23:45 | EST | 5.23 |  | 11.142 |  | 8.85 |  | 97.7 |  | 46991.4 |  | 30.44 |  | 8.03 |  | 3.4 |  | 13.73 |  | 12.9 | c,i
61-0210 | 2024-11-19 | EST | 5.154 |  | 11.125 |  | 8.86 |  | 97.6 |  | 46938 |  | 30.4 |  | 8.03 |  | 2.5 |  | 10.13 |  | 9.24 | c,i
61-0210 | 2024-11-19 00:15 | EST | 5.098 |  | 11.095 |  | 8.9 |  | 98 |  | 46863.2 |  | 30.34 |  | 8.03 |  | 2.41 |  | 9.77 |  | 6.64 | c,i
61-0210 | 2024-11-19 00:30 | EST | 5.055 |  | 11.099 |  | 8.86 |  | 97.6 |  | 46903.9 |  | 30.37 |  | 8.03 |  | 2.43 |  | 9.87 |  | 5.85 | c,i
61-0210 | 2024-11-19 00:45 | EST | 4.973 |  | 11.079 |  | 8.82 |  | 97.1 |  | 46855.9 |  | 30.34 |  | 8.03 |  | 1.98 |  | 8.05 |  | 5.81 | c,i
61-0210 | 2024-11-19 01:00 | EST | 4.89 |  | 11.101 |  | 8.74 |  | 96.3 |  | 46843.7 |  | 30.33 |  | 8.02 |  | 1.64 |  | 6.68 |  | 4.7 | c,i
61-0210 | 2024-11-19 01:15 | EST | 4.816 |  | 10.901 |  | 9 |  | 98.5 |  | 46363.7 |  | 29.97 |  | 8.04 |  | 1.58 |  | 6.44 |  | 4.55 | c,i
61-0210 | 2024-11-19 01:30 | EST | 4.715 |  | 10.899 |  | 9 |  | 98.5 |  | 46334.2 |  | 29.95 |  | 8.04 |  | 1.26 |  | 5.14 |  | 4.51 | c,i
61-0210 | 2024-11-19 01:45 | EST | 4.616 |  | 10.905 |  | 8.98 |  | 98.3 |  | 46331.8 |  | 29.95 |  | 8.03 |  | 1.49 |  | 6.09 |  | 4.16 | c,i
61-0210 | 2024-11-19 02:00 | EST | 4.504 |  | 11.06 |  | 8.72 |  | 95.9 |  | 46708.8 |  | 30.23 |  | 8.02 |  | 2.15 |  | 8.72 |  | 4.08 | c,i
61-0210 | 2024-11-19 02:15 | EST | 4.412 |  | 10.996 |  | 8.82 |  | 96.8 |  | 46604.3 |  | 30.15 |  | 8.03 |  | 1.55 |  | 6.32 |  | 4.62 | c,i
61-0210 | 2024-11-19 02:30 | EST | 4.356 |  | 11.02 |  | 8.76 |  | 96.2 |  | 46641.7 |  | 30.18 |  | 8.02 |  | 0.99 |  | 4.1 |  | 3.65 | c,i
61-0210 | 2024-11-19 02:45 | EST | 4.304 |  | 11.035 |  | 8.72 |  | 95.9 |  | 46669.6 |  | 30.2 |  | 8.02 |  | 1.5 |  | 6.11 |  | 4.72 | c,i
61-0210 | 2024-11-19 03:00 | EST | 4.269 |  | 11.041 |  | 8.7 |  | 95.6 |  | 46695.2 |  | 30.22 |  | 8.02 |  | 1.61 |  | 6.55 |  | 5.33 | c,i
61-0210 | 2024-11-19 03:15 | EST | 4.25 |  | 11.028 |  | 8.71 |  | 95.8 |  | 46723.6 |  | 30.24 |  | 8.02 |  | 1.6 |  | 6.54 |  | 7.93 | c,i
61-0210 | 2024-11-19 03:30 | EST | 4.253 |  | 11.02 |  | 8.7 |  | 95.7 |  | 46725.3 |  | 30.24 |  | 8.02 |  | 1.82 |  | 7.4 |  | 5.52 | c,i
61-0210 | 2024-11-19 03:45 | EST | 4.278 |  | 10.99 |  | 8.77 |  | 96.3 |  | 46673.3 |  | 30.2 |  | 8.03 |  | 1.37 |  | 5.61 |  | 4.72 | c,i
61-0210 | 2024-11-19 04:00 | EST | 4.316 |  | 10.974 |  | 8.79 |  | 96.4 |  | 46649 |  | 30.18 |  | 8.02 |  | 1.99 |  | 8.1 |  | 5.52 | c,i
61-0210 | 2024-11-19 04:15 | EST | 4.388 |  | 10.967 |  | 8.78 |  | 96.4 |  | 46619.9 |  | 30.16 |  | 8.03 |  | 1.38 |  | 5.65 |  | 4.52 | c,i
61-0210 | 2024-11-19 04:30 | EST | 4.463 |  | 10.946 |  | 8.83 |  | 96.8 |  | 46563.1 |  | 30.12 |  | 8.03 |  | 1.31 |  | 5.38 |  | 4.03 | c,i
61-0210 | 2024-11-19 04:45 | EST | 4.535 |  | 10.871 |  | 8.88 |  | 97.1 |  | 46514.6 |  | 30.08 |  | 8.03 |  | 1.42 |  | 5.79 |  | 3.63 | c,i
61-0210 | 2024-11-19 05:00 | EST | 4.59 |  | 10.755 |  | 8.96 |  | 97.8 |  | 46415.7 |  | 30 |  | 8.04 |  | 1.49 |  | 6.08 |  | 4.33 | c,i
61-0210 | 2024-11-19 05:15 | EST | 4.642 |  | 10.722 |  | 9 |  | 98.1 |  | 46392.3 |  | 29.99 |  | 8.04 |  | 1.37 |  | 5.6 |  | 5.05 | c,i
61-0210 | 2024-11-19 05:30 | EST | 4.695 |  | 10.708 |  | 9.03 |  | 98.4 |  | 46376.3 |  | 29.97 |  | 8.04 |  | 2.06 |  | 8.37 |  | 5.53 | c,i
61-0210 | 2024-11-19 05:45 | EST | 4.741 |  | 10.691 |  | 9.05 |  | 98.6 |  | 46356.6 |  | 29.96 |  | 8.05 |  | 1.72 |  | 7.01 |  | 5.34 | c,i
61-0210 | 2024-11-19 06:00 | EST | 4.772 |  | 10.678 |  | 9.1 |  | 99.1 |  | 46352.1 |  | 29.95 |  | 8.05 |  | 1.99 |  | 8.1 |  | 6.18 | c,i
61-0210 | 2024-11-19 06:15 | EST | 4.809 |  | 10.685 |  | 9.12 |  | 99.3 |  | 46361.6 |  | 29.96 |  | 8.05 |  | 2.18 |  | 8.85 |  | 5.62 | c,i
61-0210 | 2024-11-19 06:30 | EST | 4.86 |  | 10.694 |  | 9.09 |  | 99 |  | 46370 |  | 29.97 |  | 8.05 |  | 1.88 |  | 7.63 |  | 6.24 | c,i
61-0210 | 2024-11-19 06:45 | EST | 4.907 |  | 10.709 |  | 9.06 |  | 98.7 |  | 46396.5 |  | 29.99 |  | 8.05 |  | 2.16 |  | 8.76 |  | 6.84 | c,i
61-0210 | 2024-11-19 07:00 | EST | 4.974 |  | 10.714 |  | 9.07 |  | 98.9 |  | 46394.1 |  | 29.99 |  | 8.05 |  | 2.09 |  | 8.47 |  | 4.48 | c,i
61-0210 | 2024-11-19 07:15 | EST | 5.046 |  | 10.723 |  | 9.06 |  | 98.8 |  | 46409.6 |  | 30 |  | 8.04 |  | 1.76 |  | 7.17 |  | 5.56 | c,i
61-0210 | 2024-11-19 07:30 | EST | 5.12 |  | 10.881 |  | 8.8 |  | 96.4 |  | 46513.8 |  | 30.08 |  | 8.03 |  | 1.82 |  | 7.4 |  | 3.89 | c,i
61-0210 | 2024-11-19 07:45 | EST | 5.216 |  | 10.96 |  | 8.71 |  | 95.5 |  | 46586.1 |  | 30.14 |  | 8.03 |  | 1.28 |  | 5.24 |  | 3.39 | c,i
61-0210 | 2024-11-19 08:00 | EST | 5.258 |  | 11.044 |  | 8.62 |  | 94.7 |  | 46672.4 |  | 30.2 |  | 8.02 |  | 1.15 |  | 4.73 |  | 3.3 | c,i
61-0210 | 2024-11-19 08:15 | EST | 5.328 |  | 11.1 |  | 8.62 |  | 94.9 |  | 46750.6 |  | 30.26 |  | 8.02 |  | 1.86 |  | 7.55 |  | 3.83 | c,i
61-0210 | 2024-11-19 08:30 | EST | 5.407 |  | 11.113 |  | 8.66 |  | 95.4 |  | 46777.7 |  | 30.28 |  | 8.02 |  | 1.44 |  | 5.9 |  | 3.99 | c,i
61-0210 | 2024-11-19 08:45 | EST | 5.43 |  | 11.101 |  | 8.74 |  | 96.2 |  | 46766.3 |  | 30.27 |  | 8.02 |  | 1.64 |  | 6.7 |  | 4.55 | c,i
61-0210 | 2024-11-19 09:00 | EST | 5.434 |  | 11.061 |  | 8.85 |  | 97.4 |  | 46741.8 |  | 30.25 |  | 8.03 |  | 1.75 |  | 7.12 |  | 5.06 | c,i
61-0210 | 2024-11-19 09:15 | EST | 5.427 |  | 11.028 |  | 8.97 |  | 98.6 |  | 46738.8 |  | 30.25 |  | 8.04 |  | 1.96 |  | 7.97 |  | 6.56 | c,i
61-0210 | 2024-11-19 09:30 | EST | 5.438 |  | 11.066 |  | 8.91 |  | 98 |  | 46788.6 |  | 30.29 |  | 8.03 |  | 2.11 |  | 8.57 |  | 6.24 | c,i
61-0210 | 2024-11-19 09:45 | EST | 5.439 |  | 11.051 |  | 8.97 |  | 98.7 |  | 46847.3 |  | 30.33 |  | 8.03 |  | 1.57 |  | 6.4 |  | 6.45 | c,i
61-0210 | 2024-11-19 10:00 | EST | 5.438 |  | 11.088 |  | 8.91 |  | 98.1 |  | 46902.9 |  | 30.37 |  | 8.03 |  | 2.14 |  | 8.67 |  | 3.82 | c,i
61-0210 | 2024-11-19 10:15 | EST | 5.439 |  | 11.13 |  | 8.87 |  | 97.8 |  | 46989.6 |  | 30.44 |  | 8.03 |  | 1.57 |  | 6.39 |  | 5.51 | c,i
61-0210 | 2024-11-19 10:30 | EST | 5.438 |  | 11.113 |  | 8.95 |  | 98.7 |  | 47040 |  | 30.47 |  | 8.03 |  | 2.25 |  | 9.12 |  | 5.74 | c,i
61-0210 | 2024-11-19 10:45 | EST | 5.437 |  | 11.112 |  | 8.94 |  | 98.6 |  | 47046.8 |  | 30.48 |  | 8.03 |  | 1.65 |  | 6.74 |  | 4.55 | c,i
61-0210 | 2024-11-19 11:00 | EST | 5.433 |  | 11.119 |  | 8.96 |  | 98.8 |  | 47054.6 |  | 30.48 |  | 8.03 |  | 1.63 |  | 6.65 |  | 4.89 | c,i
61-0210 | 2024-11-19 11:15 | EST | 5.428 |  | 11.119 |  | 8.98 |  | 99 |  | 47057.6 |  | 30.48 |  | 8.03 |  | 2.11 |  | 8.57 |  | 4.86 | c,i
61-0210 | 2024-11-19 11:30 | EST | 5.42 |  | 11.12 |  | 8.99 |  | 99.2 |  | 47051.6 |  | 30.48 |  | 8.03 |  | 1.95 |  | 7.94 |  | 6.41 | c,i
61-0210 | 2024-11-19 11:45 | EST | 5.418 |  | 11.123 |  | 9.02 |  | 99.5 |  | 47055 |  | 30.48 |  | 8.04 |  | 1.68 |  | 6.83 |  | 8.66 | c,i
61-0210 | 2024-11-19 12:00 | EST | 5.388 |  | 11.11 |  | 9.06 |  | 99.9 |  | 47032.5 |  | 30.47 |  | 8.04 |  | 1.95 |  | 7.92 |  | 6.51 | c,i
61-0210 | 2024-11-19 12:15 | EST | 5.355 |  | 11.108 |  | 9.1 |  | 100.3 |  | 47020.2 |  | 30.46 |  | 8.04 |  | 1.83 |  | 7.45 |  | 5.42 | c,i
61-0210 | 2024-11-19 12:30 | EST | 5.276 |  | 11.097 |  | 9.16 |  | 101 |  | 46984.8 |  | 30.43 |  | 8.05 |  | 1.69 |  | 6.89 |  | 4.76 | c,i
61-0210 | 2024-11-19 12:45 | EST | 5.188 |  | 11.098 |  | 9.23 |  | 101.7 |  | 46951.2 |  | 30.41 |  | 8.05 |  | 1.8 |  | 7.32 |  | 4.23 | c,i
61-0210 | 2024-11-19 13:00 | EST | 5.099 |  | 11.094 |  | 9.25 |  | 101.9 |  | 46929 |  | 30.39 |  | 8.05 |  | 1.8 |  | 7.34 |  | 4.25 | c,i
61-0210 | 2024-11-19 13:15 | EST | 4.998 |  | 11.091 |  | 9.27 |  | 102.1 |  | 46904.8 |  | 30.37 |  | 8.05 |  | 1.81 |  | 7.37 |  | 6.27 | c,i
61-0210 | 2024-11-19 13:30 | EST | 4.908 |  | 11.086 |  | 9.29 |  | 102.3 |  | 46877.8 |  | 30.35 |  | 8.05 |  | 1.75 |  | 7.11 |  | 4.97 | c,i
61-0210 | 2024-11-19 13:45 | EST | 4.835 |  | 11.065 |  | 9.3 |  | 102.4 |  | 46839.8 |  | 30.32 |  | 8.05 |  | 1.96 |  | 7.95 |  | 5.85 | c,i
61-0210 | 2024-11-19 14:00 | EST | 4.759 |  | 11.033 |  | 9.33 |  | 102.5 |  | 46776.6 |  | 30.28 |  | 8.05 |  | 1.82 |  | 7.39 |  | 5.38 | c,i
61-0210 | 2024-11-19 14:15 | EST | 4.681 |  | 11.081 |  | 9.35 |  | 103 |  | 46852.8 |  | 30.33 |  | 8.06 |  | 1.7 |  | 6.91 |  | ## | c,i
61-0210 | 2024-11-19 14:30 | EST | 4.601 |  | 11.042 |  | 9.33 |  | 102.6 |  | 46784.5 |  | 30.28 |  | 8.06 |  | ## | i | ## | i | ## | c,i
61-0210 | 2024-11-19 14:45 | EST | 4.551 |  | 11.088 |  | 9.36 |  | 103 |  | 46835.9 |  | 30.32 |  | 8.06 |  | 1.43 |  | 5.85 |  | 3.55 | c,i
61-0210 | 2024-11-19 15:00 | EST | 4.52 |  | 11.03 |  | 9.36 |  | 102.9 |  | 46706 |  | 30.23 |  | 8.06 |  | 1.46 |  | 5.98 |  | ## | c,i
61-0210 | 2024-11-19 15:15 | EST | 4.491 |  | 11.098 |  | 9.37 |  | 103.2 |  | 46810.8 |  | 30.31 |  | 8.06 |  | 1.61 |  | 6.57 |  | 4.08 | c,i
61-0210 | 2024-11-19 15:30 | EST | 4.491 |  | 11.118 |  | 9.27 |  | 102.1 |  | 46837.3 |  | 30.33 |  | 8.06 |  | 1.91 |  | 7.78 |  | 6.59 | c,i
61-0210 | 2024-11-19 15:45 | EST | 4.498 |  | 11.115 |  | 9.13 |  | 100.6 |  | 46835.3 |  | 30.32 |  | 8.05 |  | 1.69 |  | 6.87 |  | 5.85 | c,i
61-0210 | 2024-11-19 16:00 | EST | 4.526 |  | 11.115 |  | 9.02 |  | 99.4 |  | 46842.6 |  | 30.33 |  | 8.04 |  | 1.34 |  | 5.49 |  | ## | c,i
61-0210 | 2024-11-19 16:15 | EST | 4.563 |  | 11.108 |  | 8.98 |  | 99 |  | 46815.6 |  | 30.31 |  | 8.04 |  | ## | i | ## | i | 5.15 | c,i
61-0210 | 2024-11-19 16:30 | EST | 4.592 |  | 11.095 |  | 8.97 |  | 98.8 |  | 46782.2 |  | 30.28 |  | 8.04 |  | 1.69 |  | 6.89 |  | 3.94 | c,i
61-0210 | 2024-11-19 16:45 | EST | 4.596 |  | 11.08 |  | 8.99 |  | 99 |  | 46750.1 |  | 30.26 |  | 8.04 |  | 1.93 |  | 7.84 |  | 6.05 | c,i
61-0210 | 2024-11-19 17:00 | EST | 4.603 |  | 11.008 |  | 9.12 |  | 100.2 |  | 46593 |  | 30.14 |  | 8.05 |  | 2.69 |  | 10.88 |  | 7.82 | c,i
61-0210 | 2024-11-19 17:15 | EST | 4.607 |  | 11.064 |  | 9 |  | 98.9 |  | 46675.6 |  | 30.21 |  | 8.04 |  | 1.99 |  | 8.09 |  | 5.8 | c,i
61-0210 | 2024-11-19 17:30 | EST | 4.6 |  | 11.031 |  | 9.06 |  | 99.5 |  | 46618.3 |  | 30.16 |  | 8.04 |  | 2.21 |  | 8.98 |  | 6.58 | c,i
61-0210 | 2024-11-19 17:45 | EST | 4.606 |  | 11.047 |  | 8.99 |  | 98.9 |  | 46635.2 |  | 30.18 |  | 8.04 |  | 1.74 |  | 7.09 |  | 5.28 | c,i
61-0210 | 2024-11-19 18:00 | EST | 4.603 |  | 11.051 |  | 8.95 |  | 98.4 |  | 46618.9 |  | 30.17 |  | 8.04 |  | ## | i | ## | i | 5 | c,i
61-0210 | 2024-11-19 18:15 | EST | 4.604 |  | 11.056 |  | 8.9 |  | 97.8 |  | 46620.7 |  | 30.17 |  | 8.04 |  | 1.91 |  | 7.78 |  | 7.17 | c,i
61-0210 | 2024-11-19 18:30 | EST | 4.616 |  | 11.057 |  | 8.91 |  | 97.9 |  | 46632.2 |  | 30.18 |  | 8.04 |  | 1.34 |  | 5.48 |  | 4.24 | c,i
61-0210 | 2024-11-19 18:45 | EST | 4.634 |  | 11.074 |  | 8.85 |  | 97.3 |  | 46674.6 |  | 30.21 |  | 8.03 |  | 1.51 |  | 6.16 |  | 3.5 | c,i
61-0210 | 2024-11-19 19:00 | EST | 4.652 |  | 11.069 |  | 8.87 |  | 97.5 |  | 46664.7 |  | 30.2 |  | 8.04 |  | 1.75 |  | 7.13 |  | 4.63 | c,i
61-0210 | 2024-11-19 19:15 | EST | 4.678 |  | 11.055 |  | 8.89 |  | 97.7 |  | 46628.1 |  | 30.17 |  | 8.04 |  | 1.43 |  | 5.83 |  | 4.64 | c,i
61-0210 | 2024-11-19 19:30 | EST | 4.716 |  | 11.062 |  | 8.83 |  | 97.1 |  | 46623.1 |  | 30.17 |  | 8.03 |  | 1.24 |  | 5.08 |  | 3.64 | c,i
61-0210 | 2024-11-19 19:45 | EST | 4.797 |  | 11.036 |  | 8.83 |  | 97 |  | 46549.1 |  | 30.11 |  | 8.04 |  | 1.56 |  | 6.36 |  | 4.54 | c,i
61-0210 | 2024-11-19 20:00 | EST | 4.894 |  | 11.068 |  | 8.75 |  | 96.3 |  | 46633.1 |  | 30.18 |  | 8.03 |  | 1.6 |  | 6.51 |  | 5.55 | c,i
61-0210 | 2024-11-19 20:15 | EST | 4.98 |  | 11.068 |  | 8.74 |  | 96.1 |  | 46648.6 |  | 30.19 |  | 8.03 |  | 1.79 |  | 7.28 |  | 3.7 | c,i
61-0210 | 2024-11-19 20:30 | EST | 5.066 |  | 11.086 |  | 8.74 |  | 96.2 |  | 46705.6 |  | 30.23 |  | 8.03 |  | 1.47 |  | 6.01 |  | 4.13 | c,i
61-0210 | 2024-11-19 20:45 | EST | 5.217 |  | 11.131 |  | 8.82 |  | 97.2 |  | 46836.6 |  | 30.33 |  | 8.03 |  | 1.45 |  | 5.93 |  | 4.2 | c,i
61-0210 | 2024-11-19 21:00 | EST | 5.274 |  | 11.146 |  | 8.85 |  | 97.6 |  | 46911.6 |  | 30.38 |  | 8.03 |  | 1.77 |  | 7.21 |  | 5.57 | c,i
61-0210 | 2024-11-19 21:15 | EST | 5.366 |  | 11.157 |  | 8.88 |  | 98 |  | 46947.8 |  | 30.41 |  | 8.03 |  | 1.79 |  | 7.29 |  | 5.45 | c,i
61-0210 | 2024-11-19 21:30 | EST | 5.399 |  | 11.172 |  | 8.89 |  | 98.1 |  | 46990 |  | 30.44 |  | 8.03 |  | 1.74 |  | 7.08 |  | 5.45 | c,i
61-0210 | 2024-11-19 21:45 | EST | 5.4 |  | 11.172 |  | 8.94 |  | 98.7 |  | 46996.7 |  | 30.44 |  | 8.03 |  | 2.17 |  | 8.82 |  | 7.12 | c,i
61-0210 | 2024-11-19 22:00 | EST | 5.4 |  | 11.165 |  | 8.98 |  | 99.1 |  | 46988.4 |  | 30.44 |  | 8.04 |  | 2.78 |  | 11.27 |  | 7.08 | c,i
61-0210 | 2024-11-19 22:15 | EST | 5.404 |  | 11.157 |  | 9.02 |  | 99.5 |  | 46992 |  | 30.44 |  | 8.04 |  | 2.53 |  | 10.26 |  | 6.54 | c,i
61-0210 | 2024-11-19 22:30 | EST | 5.406 |  | 11.157 |  | 9.01 |  | 99.4 |  | 46997.5 |  | 30.44 |  | 8.04 |  | 2.02 |  | 8.22 |  | 8.67 | c,i
61-0210 | 2024-11-19 22:45 | EST | 5.405 |  | 11.151 |  | 9.02 |  | 99.5 |  | 46986.2 |  | 30.43 |  | 8.04 |  | ## | i | ## | i | ## | c,i
61-0210 | 2024-11-19 23:00 | EST | 5.403 |  | 11.148 |  | 8.99 |  | 99.1 |  | 46983.3 |  | 30.43 |  | 8.04 |  | 3.91 |  | 15.79 |  | 13.08 | c,i
61-0210 | 2024-11-19 23:15 | EST | 5.405 |  | 11.141 |  | 8.99 |  | 99.2 |  | 46980 |  | 30.43 |  | 8.04 |  | 2.9 |  | 11.75 |  | 10.25 | c,i
61-0210 | 2024-11-19 23:30 | EST | 5.405 |  | 11.135 |  | 8.99 |  | 99.2 |  | 46976.2 |  | 30.43 |  | 8.04 |  | 3.55 |  | 14.32 |  | 7.66 | c,i
61-0210 | 2024-11-19 23:45 | EST | 5.406 |  | 11.129 |  | 8.99 |  | 99.1 |  | 46967.5 |  | 30.42 |  | 8.04 |  | 3.42 |  | 13.84 |  | 11.48 | c,i
61-0210 | 2024-11-20 | EST | 5.4 |  | 11.136 |  | 8.95 |  | 98.7 |  | 46979.9 |  | 30.43 |  | 8.03 |  | 2.34 |  | 9.49 |  | 7.71 | c,i
61-0210 | 2024-11-20 00:15 | EST | 5.396 |  | 11.136 |  | 8.95 |  | 98.7 |  | 46976.9 |  | 30.43 |  | 8.03 |  | 2.63 |  | 10.67 |  | 9.05 | c,i
61-0210 | 2024-11-20 00:30 | EST | 5.366 |  | 11.087 |  | 8.99 |  | 99 |  | 46879.9 |  | 30.35 |  | 8.04 |  | 2.15 |  | 8.72 |  | 6.24 | c,i
61-0210 | 2024-11-20 00:45 | EST | 5.293 |  | 11.052 |  | 9.01 |  | 99.2 |  | 46818.1 |  | 30.31 |  | 8.04 |  | 2.29 |  | 9.3 |  | 7.74 | c,i
61-0210 | 2024-11-20 01:00 | EST | 5.217 |  | 11.029 |  | 9.03 |  | 99.2 |  | 46792.8 |  | 30.29 |  | 8.04 |  | 2.66 |  | 10.76 |  | 7.65 | c,i
61-0210 | 2024-11-20 01:15 | EST | 5.151 |  | 11.02 |  | 9.02 |  | 99.2 |  | 46786.6 |  | 30.28 |  | 8.04 |  | 2.13 |  | 8.64 |  | 5.89 | c,i
61-0210 | 2024-11-20 01:30 | EST | 5.055 |  | 10.949 |  | 9.03 |  | 99 |  | 46588.4 |  | 30.14 |  | 8.04 |  | 1.98 |  | 8.06 |  | 7.02 | c,i
61-0210 | 2024-11-20 01:45 | EST | 4.932 |  | 10.889 |  | 9.03 |  | 98.8 |  | 46402.1 |  | 30 |  | 8.03 |  | 1.82 |  | 7.42 |  | 5.23 | c,i
61-0210 | 2024-11-20 02:00 | EST | 4.814 |  | 10.931 |  | 9.01 |  | 98.7 |  | 46541.4 |  | 30.1 |  | 8.04 |  | 1.87 |  | 7.6 |  | 5.82 | c,i
61-0210 | 2024-11-20 02:15 | EST | 4.743 |  | 10.951 |  | 9.01 |  | 98.8 |  | 46610.7 |  | 30.15 |  | 8.04 |  | 2.27 |  | 9.22 |  | 6.71 | c,i
61-0210 | 2024-11-20 02:30 | EST | 4.681 |  | 10.961 |  | 8.99 |  | 98.7 |  | 46619.1 |  | 30.16 |  | 8.04 |  | ## | i | ## | i | ## | c,i
61-0210 | 2024-11-20 02:45 | EST | 4.608 |  | 10.954 |  | 8.99 |  | 98.6 |  | 46599.3 |  | 30.15 |  | 8.04 |  | 2.2 |  | 8.92 |  | 6.63 | c,i
61-0210 | 2024-11-20 03:00 | EST | 4.556 |  | 10.952 |  | 8.98 |  | 98.4 |  | 46553.3 |  | 30.11 |  | 8.03 |  | 2.49 |  | 10.07 |  | 6.71 | c,i
61-0210 | 2024-11-20 03:15 | EST | 4.499 |  | 10.962 |  | 8.94 |  | 98.1 |  | 46597 |  | 30.15 |  | 8.03 |  | 2.29 |  | 9.29 |  | 8.36 | c,i
61-0210 | 2024-11-20 03:30 | EST | 4.462 |  | 11.046 |  | 8.8 |  | 96.8 |  | 46816.7 |  | 30.31 |  | 8.03 |  | 1.7 |  | 6.94 |  | 4.87 | c,i
61-0210 | 2024-11-20 03:45 | EST | 4.449 |  | 11.049 |  | 8.8 |  | 96.8 |  | 46812.9 |  | 30.3 |  | 8.02 |  | 1.47 |  | 5.98 |  | 3.96 | c,i
61-0210 | 2024-11-20 04:00 | EST | 4.454 |  | 11.047 |  | 8.78 |  | 96.6 |  | 46793.4 |  | 30.29 |  | 8.02 |  | 1.43 |  | 5.85 |  | 4.36 | c,i
61-0210 | 2024-11-20 04:15 | EST | 4.47 |  | 11.062 |  | 8.75 |  | 96.2 |  | 46788.7 |  | 30.29 |  | 8.02 |  | 1.55 |  | 6.34 |  | 4.41 | c,i
61-0210 | 2024-11-20 04:30 | EST | 4.511 |  | 11.057 |  | 8.74 |  | 96.1 |  | 46767.6 |  | 30.27 |  | 8.02 |  | 1.28 |  | 5.24 |  | 3.84 | c,i
61-0210 | 2024-11-20 04:45 | EST | 4.558 |  | 11.039 |  | 8.75 |  | 96.2 |  | 46724.2 |  | 30.24 |  | 8.02 |  | 1.58 |  | 6.45 |  | 5.41 | c,i
61-0210 | 2024-11-20 05:00 | EST | 4.629 |  | 10.994 |  | 8.79 |  | 96.5 |  | 46580.9 |  | 30.14 |  | 8.02 |  | 1.12 |  | 4.59 |  | 4.49 | c,i
61-0210 | 2024-11-20 05:15 | EST | 4.707 |  | 10.977 |  | 8.81 |  | 96.7 |  | 46546.2 |  | 30.11 |  | 8.02 |  | 1.56 |  | 6.35 |  | 4.62 | c,i
61-0210 | 2024-11-20 05:30 | EST | 4.75 |  | 10.946 |  | 8.83 |  | 96.8 |  | 46559.5 |  | 30.12 |  | 8.02 |  | 1.28 |  | 5.25 |  | 4.35 | c,i
61-0210 | 2024-11-20 05:45 | EST | 4.795 |  | 10.918 |  | 8.84 |  | 96.8 |  | 46549.8 |  | 30.11 |  | 8.03 |  | 1.54 |  | 6.28 |  | 7.69 | c,i
61-0210 | 2024-11-20 06:00 | EST | 4.818 |  | 10.891 |  | 8.91 |  | 97.5 |  | 46504.3 |  | 30.07 |  | 8.03 |  | 1.39 |  | 5.7 |  | 4.56 | c,i
61-0210 | 2024-11-20 06:15 | EST | 4.844 |  | 10.918 |  | 8.89 |  | 97.4 |  | 46588.9 |  | 30.14 |  | 8.03 |  | 1.63 |  | 6.66 |  | 5 | c,i
61-0210 | 2024-11-20 06:30 | EST | 4.881 |  | 10.938 |  | 8.83 |  | 96.8 |  | 46612.5 |  | 30.15 |  | 8.03 |  | ## | i | ## | i | ## | c,i
61-0210 | 2024-11-20 06:45 | EST | 4.915 |  | 10.937 |  | 8.82 |  | 96.7 |  | 46617.9 |  | 30.16 |  | 8.03 |  | 2.36 |  | 9.57 |  | 6.67 | c,i
61-0210 | 2024-11-20 07:00 | EST | 4.95 |  | 10.926 |  | 8.81 |  | 96.6 |  | 46602.9 |  | 30.15 |  | 8.03 |  | 1.65 |  | 6.74 |  | 5.98 | c,i
61-0210 | 2024-11-20 07:15 | EST | 4.994 |  | 10.917 |  | 8.85 |  | 97 |  | 46599.3 |  | 30.14 |  | 8.03 |  | 1.77 |  | 7.2 |  | 4.56 | c,i
61-0210 | 2024-11-20 07:30 | EST | 5.027 |  | 10.883 |  | 8.9 |  | 97.4 |  | 46586.8 |  | 30.13 |  | 8.03 |  | 1.4 |  | 5.74 |  | 4.64 | c,i
61-0210 | 2024-11-20 07:45 | EST | 5.055 |  | 10.852 |  | 8.88 |  | 97.2 |  | 46530.9 |  | 30.09 |  | 8.03 |  | 1.75 |  | 7.12 |  | 5 | c,i
61-0210 | 2024-11-20 08:00 | EST | 5.086 |  | 11.051 |  | 8.62 |  | 94.8 |  | 46741.4 |  | 30.25 |  | 8.01 |  | 1.23 |  | 5.05 |  | 2.72 | c,i
61-0210 | 2024-11-20 08:15 | EST | 5.128 |  | 11.098 |  | 8.59 |  | 94.6 |  | 46807.7 |  | 30.3 |  | 8.01 |  | 1.06 |  | 4.36 |  | 3.26 | c,i
61-0210 | 2024-11-20 08:30 | EST | 5.174 |  | 11.109 |  | 8.63 |  | 95.1 |  | 46835.5 |  | 30.32 |  | 8.01 |  | 1.7 |  | 6.91 |  | 3.72 | c,i
61-0210 | 2024-11-20 08:45 | EST | 5.237 |  | 11.115 |  | 8.65 |  | 95.3 |  | 46840.3 |  | 30.33 |  | 8.01 |  | 1.3 |  | 5.32 |  | 4.24 | c,i
61-0210 | 2024-11-20 09:00 | EST | 5.302 |  | 11.117 |  | 8.7 |  | 95.9 |  | 46847.7 |  | 30.33 |  | 8.02 |  | 1.61 |  | 6.57 |  | 4.89 | c,i
61-0210 | 2024-11-20 09:15 | EST | 5.35 |  | 11.12 |  | 8.77 |  | 96.7 |  | 46870.9 |  | 30.35 |  | 8.02 |  | 2.16 |  | 8.78 |  | 6.4 | c,i
61-0210 | 2024-11-20 09:30 | EST | 5.405 |  | 11.121 |  | 8.83 |  | 97.3 |  | 46891 |  | 30.36 |  | 8.02 |  | 1.17 |  | 4.8 |  | 6.16 | c,i
61-0210 | 2024-11-20 09:45 | EST | 5.412 |  | 11.123 |  | 8.83 |  | 97.3 |  | 46922.9 |  | 30.39 |  | 8.02 |  | 1.62 |  | 6.6 |  | 5.81 | c,i
61-0210 | 2024-11-20 10:00 | EST | 5.414 |  | 11.114 |  | 8.91 |  | 98.2 |  | 46963.6 |  | 30.42 |  | 8.03 |  | 2.01 |  | 8.19 |  | 4.92 | c,i
61-0210 | 2024-11-20 10:15 | EST | 5.418 |  | 11.119 |  | 8.94 |  | 98.6 |  | 46980.9 |  | 30.43 |  | 8.03 |  | 2.25 |  | 9.15 |  | ## | c,i
61-0210 | 2024-11-20 10:30 | EST | 5.416 |  | 11.119 |  | 8.98 |  | 99 |  | 46985.5 |  | 30.43 |  | 8.03 |  | 1.83 |  | 7.46 |  | 6.82 | c,i
61-0210 | 2024-11-20 10:45 | EST | 5.416 |  | 11.13 |  | 9.01 |  | 99.4 |  | 47037.8 |  | 30.47 |  | 8.04 |  | ## | i | ## | i | 5.52 | c,i
61-0210 | 2024-11-20 11:00 | EST | 5.411 |  | 11.138 |  | 9.04 |  | 99.7 |  | 47070.7 |  | 30.49 |  | 8.04 |  | 1.37 |  | 5.61 |  | 6.2 | c,i
61-0210 | 2024-11-20 11:15 | EST | 5.409 |  | 11.145 |  | 9.06 |  | 100 |  | 47096.1 |  | 30.51 |  | 8.04 |  | ## | i | ## | i | 11.3 | c,i
61-0210 | 2024-11-20 11:30 | EST | 5.409 |  | 11.152 |  | 9.09 |  | 100.3 |  | 47100.5 |  | 30.52 |  | 8.04 |  | ## | i | ## | i | 8.37 | c,i
61-0210 | 2024-11-20 11:45 | EST | 5.408 |  | 11.159 |  | 9.11 |  | 100.6 |  | 47113.2 |  | 30.53 |  | 8.04 |  | 2.53 |  | 10.23 |  | ## | c,i
61-0210 | 2024-11-20 12:00 | EST | 5.407 |  | 11.159 |  | 9.13 |  | 100.8 |  | 47128.6 |  | 30.54 |  | 8.05 |  | ## | i | ## | i | ## | c,i
61-0210 | 2024-11-20 12:15 | EST | 5.403 |  | 11.162 |  | 9.17 |  | 101.2 |  | 47131.1 |  | 30.54 |  | 8.05 |  | 2.33 |  | 9.45 |  | 7.62 | c,i
61-0210 | 2024-11-20 12:30 | EST | 5.4 |  | 11.158 |  | 9.2 |  | 101.6 |  | 47127.7 |  | 30.54 |  | 8.05 |  | 1.99 |  | 8.07 |  | 6.17 | c,i
61-0210 | 2024-11-20 12:45 | EST | 5.392 |  | 11.163 |  | 9.23 |  | 101.9 |  | 47117.1 |  | 30.53 |  | 8.05 |  | 2.64 |  | 10.69 |  | 8.44 | c,i
61-0210 | 2024-11-20 13:00 | EST | 5.385 |  | 11.159 |  | 9.27 |  | 102.3 |  | 47094.3 |  | 30.51 |  | 8.06 |  | ## | i | ## | i | 9.62 | c,i
61-0210 | 2024-11-20 13:15 | EST | 5.373 |  | 11.148 |  | 9.3 |  | 102.6 |  | 47060.7 |  | 30.49 |  | 8.06 |  | 1.9 |  | 7.73 |  | 7.64 | c,i
61-0210 | 2024-11-20 13:30 | EST | 5.3 |  | 11.143 |  | 9.34 |  | 103 |  | 47042.2 |  | 30.47 |  | 8.06 |  | 1.86 |  | 7.58 |  | 8.69 | c,i
61-0210 | 2024-11-20 13:45 | EST | 5.215 |  | 11.127 |  | 9.35 |  | 103.1 |  | 47008.2 |  | 30.45 |  | 8.06 |  | 3.98 |  | 16.06 |  | 6.19 | c,i
61-0210 | 2024-11-20 14:00 | EST | 5.125 |  | 11.115 |  | 9.35 |  | 103 |  | 46965 |  | 30.42 |  | 8.06 |  | 2.45 |  | 9.91 |  | 7.06 | c,i
61-0210 | 2024-11-20 14:15 | EST | 5.031 |  | 11.105 |  | 9.32 |  | 102.8 |  | 46952.1 |  | 30.41 |  | 8.06 |  | 1.97 |  | 7.99 |  | 6.61 | c,i
61-0210 | 2024-11-20 14:30 | EST | 4.95 |  | 11.088 |  | 9.29 |  | 102.4 |  | 46928.5 |  | 30.39 |  | 8.06 |  | 2.53 |  | 10.23 |  | 7.12 | c,i
61-0210 | 2024-11-20 14:45 | EST | 4.867 |  | 11.079 |  | 9.29 |  | 102.3 |  | 46907.7 |  | 30.37 |  | 8.06 |  | 2.5 |  | 10.14 |  | 6.5 | c,i
61-0210 | 2024-11-20 15:00 | EST | 4.791 |  | 11.063 |  | 9.29 |  | 102.3 |  | 46870.7 |  | 30.35 |  | 8.06 |  | 2.37 |  | 9.61 |  | 9.96 | c,i
61-0210 | 2024-11-20 15:15 | EST | 4.722 |  | 11.06 |  | 9.31 |  | 102.5 |  | 46848.3 |  | 30.33 |  | 8.06 |  | 2.51 |  | 10.17 |  | 6.95 | c,i
61-0210 | 2024-11-20 15:30 | EST | 4.665 |  | 11.082 |  | 9.3 |  | 102.4 |  | 46885.8 |  | 30.36 |  | 8.06 |  | 1.81 |  | 7.38 |  | 8.53 | c,i
61-0210 | 2024-11-20 15:45 | EST | 4.621 |  | 11.088 |  | 9.32 |  | 102.6 |  | 46888.9 |  | 30.36 |  | 8.06 |  | 3.39 |  | 13.69 |  | 12.57 | c,i
61-0210 | 2024-11-20 16:00 | EST | 4.597 |  | 11.092 |  | 9.32 |  | 102.6 |  | 46870.7 |  | 30.35 |  | 8.06 |  | 2.39 |  | 9.71 |  | 7.58 | c,i
61-0210 | 2024-11-20 16:15 | EST | 4.587 |  | 11.098 |  | 9.23 |  | 101.7 |  | 46890.3 |  | 30.36 |  | 8.05 |  | ## | i | ## | i | 5.3 | c,i
61-0210 | 2024-11-20 16:30 | EST | 4.598 |  | 11.104 |  | 9.18 |  | 101.1 |  | 46888.4 |  | 30.36 |  | 8.05 |  | 2.2 |  | 8.94 |  | 5.63 | c,i
61-0210 | 2024-11-20 16:45 | EST | 4.614 |  | 11.121 |  | 9.02 |  | 99.4 |  | 46933.2 |  | 30.39 |  | 8.04 |  | ## | i | ## | i | 10.31 | c,i
61-0210 | 2024-11-20 17:00 | EST | 4.643 |  | 11.097 |  | 9.04 |  | 99.6 |  | 46841.8 |  | 30.33 |  | 8.04 |  | ## | i | ## | i | 14.7 | c,i
61-0210 | 2024-11-20 17:15 | EST | 4.683 |  | 11.079 |  | 9.07 |  | 99.8 |  | 46796.8 |  | 30.29 |  | 8.04 |  | 2.23 |  | 9.03 |  | 12.1 | c,i
61-0210 | 2024-11-20 17:30 | EST | 4.715 |  | 11.064 |  | 9.04 |  | 99.5 |  | 46715.2 |  | 30.24 |  | 8.04 |  | 2.76 |  | 11.19 |  | 7.35 | c,i
61-0210 | 2024-11-20 17:45 | EST | 4.743 |  | 11.058 |  | 9.02 |  | 99.2 |  | 46697.2 |  | 30.22 |  | 8.04 |  | 1.88 |  | 7.64 |  | 6.39 | c,i
61-0210 | 2024-11-20 18:00 | EST | 4.767 |  | 11.059 |  | 8.97 |  | 98.7 |  | 46693.8 |  | 30.22 |  | 8.04 |  | 1.76 |  | 7.16 |  | 5.36 | c,i
61-0210 | 2024-11-20 18:15 | EST | 4.781 |  | 11.056 |  | 8.95 |  | 98.4 |  | 46686.2 |  | 30.21 |  | 8.04 |  | 1.45 |  | 5.93 |  | 5.3 | c,i
61-0210 | 2024-11-20 18:30 | EST | 4.777 |  | 11.059 |  | 8.9 |  | 97.9 |  | 46690.3 |  | 30.22 |  | 8.03 |  | 2.18 |  | 8.86 |  | 8.45 | c,i
61-0210 | 2024-11-20 18:45 | EST | 4.785 |  | 11.068 |  | 8.83 |  | 97.2 |  | 46756 |  | 30.26 |  | 8.03 |  | 2.5 |  | 10.13 |  | ## | c,i
61-0210 | 2024-11-20 19:00 | EST | 4.793 |  | 11.069 |  | 8.84 |  | 97.3 |  | 46768.1 |  | 30.27 |  | 8.03 |  | 2.09 |  | 8.47 |  | 5.22 | c,i
61-0210 | 2024-11-20 19:15 | EST | 4.773 |  | 11.059 |  | 8.88 |  | 97.7 |  | 46758.6 |  | 30.27 |  | 8.03 |  | 2.92 |  | 11.83 |  | ## | c,i
61-0210 | 2024-11-20 19:30 | EST | 4.763 |  | 11.055 |  | 8.85 |  | 97.3 |  | 46749.4 |  | 30.26 |  | 8.02 |  | 1.7 |  | 6.93 |  | 4.82 | c,i
61-0210 | 2024-11-20 19:45 | EST | 4.756 |  | 11.066 |  | 8.83 |  | 97.1 |  | 46717.2 |  | 30.24 |  | 8.03 |  | 2.58 |  | 10.46 |  | 4.05 | c,i
61-0210 | 2024-11-20 20:00 | EST | 4.745 |  | 11.063 |  | 8.83 |  | 97.1 |  | 46717.1 |  | 30.24 |  | 8.03 |  | 1.52 |  | 6.2 |  | 4.06 | c,i
61-0210 | 2024-11-20 20:15 | EST | 4.748 |  | 11.062 |  | 8.81 |  | 96.9 |  | 46723.3 |  | 30.24 |  | 8.03 |  | 2.1 |  | 8.54 |  | 7.31 | c,i
61-0210 | 2024-11-20 20:30 | EST | 4.778 |  | 11.058 |  | 8.78 |  | 96.5 |  | 46734.5 |  | 30.25 |  | 8.03 |  | 1.91 |  | 7.78 |  | 5.92 | c,i
61-0210 | 2024-11-20 20:45 | EST | 4.843 |  | 11.055 |  | 8.8 |  | 96.8 |  | 46736.2 |  | 30.25 |  | 8.03 |  | 2.33 |  | 9.46 |  | 5.64 | c,i
61-0210 | 2024-11-20 21:00 | EST | 4.933 |  | 11.055 |  | 8.82 |  | 97 |  | 46738.8 |  | 30.25 |  | 8.03 |  | 1.77 |  | 7.19 |  | 5.51 | c,i
61-0210 | 2024-11-20 21:15 | EST | 5.035 |  | 11.063 |  | 8.83 |  | 97.1 |  | 46752.2 |  | 30.26 |  | 8.03 |  | 1.54 |  | 6.27 |  | 5.92 | c,i
61-0210 | 2024-11-20 21:30 | EST | 5.173 |  | 11.088 |  | 8.81 |  | 97 |  | 46789.2 |  | 30.29 |  | 8.03 |  | 1.94 |  | 7.9 |  | 4.49 | c,i
61-0210 | 2024-11-20 21:45 | EST | 5.231 |  | 11.142 |  | 8.96 |  | 98.8 |  | 46902.8 |  | 30.37 |  | 8.04 |  | 1.85 |  | 7.52 |  | 5.79 | c,i
61-0210 | 2024-11-20 22:00 | EST | 5.299 |  | 11.152 |  | 8.94 |  | 98.6 |  | 46960.7 |  | 30.42 |  | 8.04 |  | 1.96 |  | 7.96 |  | 6.65 | c,i
61-0210 | 2024-11-20 22:15 | EST | 5.364 |  | 11.116 |  | 9.07 |  | 100 |  | 46957.8 |  | 30.41 |  | 8.04 |  | 2.2 |  | 8.92 |  | 7.3 | c,i
61-0210 | 2024-11-20 22:30 | EST | 5.39 |  | 11.094 |  | 9.09 |  | 100.2 |  | 46940.5 |  | 30.4 |  | 8.04 |  | 2.33 |  | 9.45 |  | 6.52 | c,i
61-0210 | 2024-11-20 22:45 | EST | 5.39 |  | 11.108 |  | 9.08 |  | 100.1 |  | 46969.3 |  | 30.42 |  | 8.04 |  | 2.78 |  | 11.24 |  | 9.59 | c,i
61-0210 | 2024-11-20 23:00 | EST | 5.391 |  | 11.139 |  | 9.02 |  | 99.5 |  | 47044.8 |  | 30.48 |  | 8.04 |  | 2.54 |  | 10.29 |  | 6.68 | c,i
61-0210 | 2024-11-20 23:15 | EST | 5.395 |  | 11.152 |  | 8.99 |  | 99.2 |  | 47054.8 |  | 30.48 |  | 8.04 |  | 3.18 |  | 12.85 |  | 8.35 | c,i
61-0210 | 2024-11-20 23:30 | EST | 5.396 |  | 11.156 |  | 8.96 |  | 98.9 |  | 47055.6 |  | 30.48 |  | 8.04 |  | 2.67 |  | 10.8 |  | 10.77 | c,i
61-0210 | 2024-11-20 23:45 | EST | 5.394 |  | 11.148 |  | 8.98 |  | 99.1 |  | 47062.9 |  | 30.49 |  | 8.04 |  | 3.41 |  | 13.8 |  | 7.02 | c,i
61-0210 | 2024-11-21 | EST | 5.396 |  | 11.146 |  | 9.01 |  | 99.4 |  | 47089.4 |  | 30.51 |  | 8.04 |  | 3 |  | 12.15 |  | 9.86 | c,i
61-0210 | 2024-11-21 00:15 | EST | 5.392 |  | 11.149 |  | 9.02 |  | 99.6 |  | 47148.9 |  | 30.55 |  | 8.04 |  | 2.96 |  | 11.97 |  | ## | c,i
61-0210 | 2024-11-21 00:30 | EST | 5.388 |  | 11.141 |  | 9.03 |  | 99.7 |  | 47169.3 |  | 30.56 |  | 8.04 |  | 2.75 |  | 11.12 |  | 5.96 | c,i
61-0210 | 2024-11-21 00:45 | EST | 5.385 |  | 11.148 |  | 9.02 |  | 99.6 |  | 47207.7 |  | 30.59 |  | 8.04 |  | 2.99 |  | 12.07 |  | 7.79 | c,i
61-0210 | 2024-11-21 01:00 | EST | 5.383 |  | 11.151 |  | 9.02 |  | 99.6 |  | 47213 |  | 30.6 |  | 8.04 |  | 2.9 |  | 11.74 |  | 8.43 | c,i
61-0210 | 2024-11-21 01:15 | EST | 5.382 |  | 11.154 |  | 9.02 |  | 99.6 |  | 47215.3 |  | 30.6 |  | 8.04 |  | 3.53 |  | 14.25 |  | 10.2 | c,i
61-0210 | 2024-11-21 01:30 | EST | 5.341 |  | 11.157 |  | 9 |  | 99.4 |  | 47216.4 |  | 30.6 |  | 8.04 |  | 2.33 |  | 9.45 |  | 8.39 | c,i
61-0210 | 2024-11-21 01:45 | EST | 5.282 |  | 11.158 |  | 8.99 |  | 99.3 |  | 47210.8 |  | 30.6 |  | 8.04 |  | ## | i | ## | i | 9.66 | c,i
61-0210 | 2024-11-21 02:00 | EST | 5.213 |  | 11.156 |  | 8.98 |  | 99.2 |  | 47215.6 |  | 30.6 |  | 8.04 |  | 2.45 |  | 9.94 |  | 9.05 | c,i
61-0210 | 2024-11-21 02:15 | EST | 5.143 |  | 11.156 |  | 8.95 |  | 98.9 |  | 47212.6 |  | 30.6 |  | 8.03 |  | 1.76 |  | 7.16 |  | 6.55 | c,i
61-0210 | 2024-11-21 02:30 | EST | 5.058 |  | 11.157 |  | 8.94 |  | 98.7 |  | 47206.1 |  | 30.59 |  | 8.03 |  | 2.44 |  | 9.9 |  | 6.08 | c,i
61-0210 | 2024-11-21 02:45 | EST | 4.968 |  | 11.149 |  | 8.94 |  | 98.7 |  | 47185.9 |  | 30.58 |  | 8.03 |  | 2.08 |  | 8.45 |  | 10.82 | c,i
61-0210 | 2024-11-21 03:00 | EST | 4.886 |  | 11.135 |  | 8.93 |  | 98.6 |  | 47133.5 |  | 30.54 |  | 8.03 |  | 1.95 |  | 7.91 |  | 8.44 | c,i
61-0210 | 2024-11-21 03:15 | EST | 4.805 |  | 11.099 |  | 8.98 |  | 99 |  | 47022.9 |  | 30.46 |  | 8.04 |  | 2.61 |  | 10.57 |  | 7.43 | c,i
61-0210 | 2024-11-21 03:30 | EST | 4.746 |  | 11.043 |  | 8.97 |  | 98.6 |  | 46842.4 |  | 30.33 |  | 8.03 |  | 3.05 |  | 12.34 |  | 8.18 | c,i
61-0210 | 2024-11-21 03:45 | EST | 4.672 |  | 11.023 |  | 8.95 |  | 98.4 |  | 46762.7 |  | 30.27 |  | 8.03 |  | 2.6 |  | 10.55 |  | 6.11 | c,i
61-0210 | 2024-11-21 04:00 | EST | 4.598 |  | 11.068 |  | 8.92 |  | 98.2 |  | 46930.7 |  | 30.39 |  | 8.03 |  | 1.71 |  | 6.98 |  | 4.3 | c,i
61-0210 | 2024-11-21 04:15 | EST | 4.561 |  | 11.065 |  | 8.89 |  | 97.8 |  | 46869.8 |  | 30.35 |  | 8.03 |  | ## | i | ## | i | ## | c,i
61-0210 | 2024-11-21 04:30 | EST | 4.555 |  | 11.131 |  | 8.76 |  | 96.7 |  | 47041.3 |  | 30.47 |  | 8.02 |  | 2.17 |  | 8.82 |  | 5.55 | c,i
61-0210 | 2024-11-21 04:45 | EST | 4.548 |  | 11.139 |  | 8.74 |  | 96.4 |  | 47046.7 |  | 30.48 |  | 8.02 |  | 2.18 |  | 8.85 |  | 6.05 | c,i
61-0210 | 2024-11-21 05:00 | EST | 4.583 |  | 11.118 |  | 8.82 |  | 97.3 |  | 47021.1 |  | 30.46 |  | 8.02 |  | 2.05 |  | 8.32 |  | 6.61 | c,i
61-0210 | 2024-11-21 05:15 | EST | 4.608 |  | 11.123 |  | 8.76 |  | 96.5 |  | 46969.9 |  | 30.42 |  | 8.02 |  | 2.01 |  | 8.16 |  | 6.81 | c,i
61-0210 | 2024-11-21 05:30 | EST | 4.684 |  | 11.113 |  | 8.75 |  | 96.4 |  | 46950 |  | 30.41 |  | 8.02 |  | 1.92 |  | 7.8 |  | 4.95 | c,i
61-0210 | 2024-11-21 05:45 | EST | 4.707 |  | 11.091 |  | 8.77 |  | 96.6 |  | 46888.6 |  | 30.36 |  | 8.02 |  | 2.08 |  | 8.46 |  | 4.24 | c,i
61-0210 | 2024-11-21 06:00 | EST | 4.743 |  | 11.055 |  | 8.81 |  | 96.9 |  | 46779.6 |  | 30.28 |  | 8.02 |  | 2 |  | 8.14 |  | 5.58 | c,i
61-0210 | 2024-11-21 06:15 | EST | 4.899 |  | 11.049 |  | 8.81 |  | 96.9 |  | 46766.4 |  | 30.27 |  | 8.02 |  | 1.35 |  | 5.52 |  | 4.53 | c,i
61-0210 | 2024-11-21 06:30 | EST | 4.885 |  | 11.026 |  | 8.83 |  | 97 |  | 46682.4 |  | 30.21 |  | 8.02 |  | 1.74 |  | 7.06 |  | 4.57 | c,i
61-0210 | 2024-11-21 06:45 | EST | 4.913 |  | 11.003 |  | 8.84 |  | 97.1 |  | 46627.3 |  | 30.17 |  | 8.02 |  | 1.59 |  | 6.5 |  | 5.19 | c,i
61-0210 | 2024-11-21 07:00 | EST | 4.963 |  | 10.991 |  | 8.85 |  | 97.1 |  | 46602.9 |  | 30.15 |  | 8.02 |  | 1.99 |  | 8.09 |  | 4.34 | c,i
61-0210 | 2024-11-21 07:15 | EST | 4.922 |  | 10.939 |  | 8.91 |  | 97.6 |  | 46492.5 |  | 30.07 |  | 8.02 |  | 1.68 |  | 6.86 |  | 5.98 | c,i
61-0210 | 2024-11-21 07:30 | EST | 4.901 |  | 10.93 |  | 8.9 |  | 97.5 |  | 46496.9 |  | 30.07 |  | 8.02 |  | 1.56 |  | 6.38 |  | 4.58 | c,i
61-0210 | 2024-11-21 07:45 | EST | 4.895 |  | 11.004 |  | 8.77 |  | 96.2 |  | 46600.6 |  | 30.15 |  | 8.01 |  | 0.99 |  | 4.08 |  | 3.52 | c,i
61-0210 | 2024-11-21 08:00 | EST | 4.893 |  | 11.037 |  | 8.73 |  | 96 |  | 46687.6 |  | 30.21 |  | 8.01 |  | 1.02 |  | 4.18 |  | 3.86 | c,i
61-0210 | 2024-11-21 08:15 | EST | 4.901 |  | 11.064 |  | 8.7 |  | 95.7 |  | 46801 |  | 30.3 |  | 8.01 |  | 1.99 |  | 8.09 |  | 4.52 | c,i
61-0210 | 2024-11-21 08:30 | EST | 4.946 |  | 11.057 |  | 8.72 |  | 96 |  | 46793.7 |  | 30.29 |  | 8.01 |  | 1.88 |  | 7.63 |  | ## | c,i
61-0210 | 2024-11-21 08:45 | EST | 4.999 |  | 11.099 |  | 8.64 |  | 95.1 |  | 46891.3 |  | 30.36 |  | 8.01 |  | 1.53 |  | 6.26 |  | 4.29 | c,i
61-0210 | 2024-11-21 09:00 | EST | 5.085 |  | 11.071 |  | 8.68 |  | 95.6 |  | 46881.5 |  | 30.35 |  | 8.01 |  | 1.62 |  | 6.59 |  | 3.38 | c,i
61-0210 | 2024-11-21 09:15 | EST | 5.184 |  | 11.076 |  | 8.65 |  | 95.2 |  | 46858.8 |  | 30.34 |  | 8.01 |  | 1.39 |  | 5.68 |  | 5.69 | c,i
61-0210 | 2024-11-21 09:30 | EST | 5.298 |  | 11.07 |  | 8.7 |  | 95.7 |  | 46907.8 |  | 30.37 |  | 8.01 |  | 1.73 |  | 7.05 |  | 3.78 | c,i
61-0210 | 2024-11-21 09:45 | EST | 5.31 |  | 11.071 |  | 8.72 |  | 96.1 |  | 46971.8 |  | 30.42 |  | 8.01 |  | 2.28 |  | 9.25 |  | 4.63 | c,i
61-0210 | 2024-11-21 10:00 | EST | 5.328 |  | 11.052 |  | 8.81 |  | 97.1 |  | 47004.3 |  | 30.44 |  | 8.02 |  | 1.3 |  | 5.31 |  | 4.49 | c,i
61-0210 | 2024-11-21 10:15 | EST | 5.349 |  | 11.042 |  | 8.86 |  | 97.6 |  | 47046.2 |  | 30.47 |  | 8.02 |  | 2.33 |  | 9.43 |  | 6.85 | c,i
61-0210 | 2024-11-21 10:30 | EST | 5.354 |  | 11.004 |  | 8.95 |  | 98.4 |  | 47037.9 |  | 30.46 |  | 8.03 |  | 1.83 |  | 7.46 |  | 6.47 | c,i
61-0210 | 2024-11-21 10:45 | EST | 5.347 |  | 10.987 |  | 9.01 |  | 99.1 |  | 47042.2 |  | 30.47 |  | 8.03 |  | 1.54 |  | 6.27 |  | 5.6 | c,i
61-0210 | 2024-11-21 11:00 | EST | 5.358 |  | 10.981 |  | 9.05 |  | 99.5 |  | 47053.2 |  | 30.47 |  | 8.04 |  | 2.09 |  | 8.5 |  | 6.96 | c,i
61-0210 | 2024-11-21 11:15 | EST | 5.344 |  | 10.975 |  | 9.07 |  | 99.7 |  | 47053.2 |  | 30.47 |  | 8.04 |  | 1.85 |  | 7.52 |  | 4.51 | c,i
61-0210 | 2024-11-21 11:30 | EST | 5.331 |  | 10.97 |  | 9.09 |  | 99.9 |  | 47056.1 |  | 30.47 |  | 8.04 |  | 1.88 |  | 7.63 |  | 6.32 | c,i
61-0210 | 2024-11-21 11:45 | EST | 5.344 |  | 10.969 |  | 9.1 |  | 100 |  | 47053.3 |  | 30.47 |  | 8.04 |  | 1.81 |  | 7.37 |  | 5.51 | c,i
61-0210 | 2024-11-21 12:00 | EST | 5.331 |  | 10.958 |  | 9.11 |  | 100.2 |  | 47036 |  | 30.46 |  | 8.04 |  | 2.07 |  | 8.39 |  | 6.18 | c,i
61-0210 | 2024-11-21 12:15 | EST | 5.339 |  | 10.957 |  | 9.11 |  | 100.1 |  | 47032.4 |  | 30.46 |  | 8.04 |  | 1.84 |  | 7.47 |  | 6.03 | c,i
61-0210 | 2024-11-21 12:30 | EST | 5.335 |  | 10.953 |  | 9.1 |  | 100 |  | 46995.5 |  | 30.43 |  | 8.04 |  | ## | i | ## | i | 4.76 | c,i
61-0210 | 2024-11-21 12:45 | EST | 5.321 |  | 10.935 |  | 9.11 |  | 100 |  | 46930.7 |  | 30.38 |  | 8.04 |  | 2.26 |  | 9.17 |  | 8.07 | c,i
61-0210 | 2024-11-21 13:00 | EST | 5.318 |  | 10.901 |  | 9.1 |  | 99.8 |  | 46761.6 |  | 30.26 |  | 8.04 |  | 1.87 |  | 7.61 |  | 5.02 | c,i
61-0210 | 2024-11-21 13:15 | EST | 5.319 |  | 10.935 |  | 9.07 |  | 99.6 |  | 46873.2 |  | 30.34 |  | 8.04 |  | 2.13 |  | 8.63 |  | 5.81 | c,i
61-0210 | 2024-11-21 13:30 | EST | 5.324 |  | 10.939 |  | 9.07 |  | 99.6 |  | 46937.4 |  | 30.39 |  | 8.04 |  | 1.77 |  | 7.22 |  | 5.62 | c,i
61-0210 | 2024-11-21 13:45 | EST | 5.322 |  | 10.954 |  | 9.03 |  | 99.2 |  | 46951 |  | 30.4 |  | 8.04 |  | 1.76 |  | 7.18 |  | 5.38 | c,i
61-0210 | 2024-11-21 14:00 | EST | 5.304 |  | 10.953 |  | 9.01 |  | 98.9 |  | 46908.8 |  | 30.37 |  | 8.03 |  | 1.64 |  | 6.69 |  | 5.02 | c,i
61-0210 | 2024-11-21 14:15 | EST | 5.282 |  | 10.925 |  | 9.01 |  | 98.8 |  | 46789.8 |  | 30.28 |  | 8.03 |  | 1.81 |  | 7.36 |  | 5.26 | c,i
61-0210 | 2024-11-21 14:30 | EST | 5.276 |  | 10.869 |  | 9.02 |  | 98.7 |  | 46534.4 |  | 30.1 |  | 8.03 |  | 2.22 |  | 8.99 |  | 6.27 | c,i
61-0210 | 2024-11-21 14:45 | EST | 5.261 |  | 10.841 |  | 9.02 |  | 98.5 |  | 46360.2 |  | 29.97 |  | 8.03 |  | 2.36 |  | 9.55 |  | 5.9 | c,i
61-0210 | 2024-11-21 15:00 | EST | 5.251 |  | 10.854 |  | 8.99 |  | 98.3 |  | 46387.1 |  | 29.99 |  | 8.02 |  | 1.77 |  | 7.2 |  | 5.1 | c,i
61-0210 | 2024-11-21 15:15 | EST | 5.213 |  | 10.863 |  | 8.98 |  | 98.2 |  | 46400.8 |  | 30 |  | 8.02 |  | 1.7 |  | 6.92 |  | 6.38 | c,i
61-0210 | 2024-11-21 15:30 | EST | 5.173 |  | 10.876 |  | 8.97 |  | 98.2 |  | 46449.2 |  | 30.03 |  | 8.02 |  | 1.96 |  | 7.97 |  | 4.58 | c,i
61-0210 | 2024-11-21 15:45 | EST | 5.131 |  | 10.885 |  | 8.97 |  | 98.1 |  | 46476 |  | 30.05 |  | 8.02 |  | 1.81 |  | 7.35 |  | 4.91 | c,i
61-0210 | 2024-11-21 16:00 | EST | 5.073 |  | 10.887 |  | 8.98 |  | 98.3 |  | 46482.5 |  | 30.06 |  | 8.02 |  | 1.74 |  | 7.09 |  | 4.75 | c,i
61-0210 | 2024-11-21 16:15 | EST | 5.01 |  | 10.903 |  | 8.95 |  | 98 |  | 46533.8 |  | 30.1 |  | 8.02 |  | 1.49 |  | 6.09 |  | 4.45 | c,i
61-0210 | 2024-11-21 16:30 | EST | 4.948 |  | 10.914 |  | 8.92 |  | 97.7 |  | 46561.4 |  | 30.12 |  | 8.02 |  | 1.52 |  | 6.19 |  | 5.08 | c,i
61-0210 | 2024-11-21 16:45 | EST | 4.892 |  | 10.916 |  | 8.94 |  | 98 |  | 46582.4 |  | 30.13 |  | 8.02 |  | 1.65 |  | 6.73 |  | 5.74 | c,i
61-0210 | 2024-11-21 17:00 | EST | 4.854 |  | 10.925 |  | 8.93 |  | 97.9 |  | 46609.7 |  | 30.15 |  | 8.02 |  | 1.9 |  | 7.73 |  | 6.27 | c,i
61-0210 | 2024-11-21 17:15 | EST | 4.851 |  | 10.925 |  | 8.94 |  | 98 |  | 46622.2 |  | 30.16 |  | 8.02 |  | 1.93 |  | 7.86 |  | 6.66 | c,i
61-0210 | 2024-11-21 17:30 | EST | 4.845 |  | 10.923 |  | 8.94 |  | 98 |  | 46605.5 |  | 30.15 |  | 8.02 |  | ## | i | ## | i | 10.04 | c,i
61-0210 | 2024-11-21 17:45 | EST | 4.852 |  | 10.917 |  | 8.95 |  | 98.1 |  | 46590.1 |  | 30.14 |  | 8.02 |  | 1.62 |  | 6.62 |  | 5.93 | c,i
61-0210 | 2024-11-21 18:00 | EST | 4.852 |  | 10.913 |  | 8.94 |  | 97.9 |  | 46563.5 |  | 30.12 |  | 8.02 |  | 2.11 |  | 8.57 |  | 6.58 | c,i
61-0210 | 2024-11-21 18:15 | EST | 4.869 |  | 10.906 |  | 8.94 |  | 98 |  | 46544.4 |  | 30.1 |  | 8.02 |  | 1.84 |  | 7.48 |  | 6.53 | c,i
61-0210 | 2024-11-21 18:30 | EST | 4.872 |  | 10.899 |  | 8.94 |  | 97.9 |  | 46521 |  | 30.09 |  | 8.02 |  | 2.53 |  | 10.26 |  | 6.81 | c,i
61-0210 | 2024-11-21 18:45 | EST | 4.865 |  | 10.893 |  | 8.94 |  | 97.8 |  | 46503.8 |  | 30.07 |  | 8.02 |  | 2.2 |  | 8.91 |  | 6.85 | c,i
61-0210 | 2024-11-21 19:00 | EST | 4.865 |  | 10.887 |  | 8.95 |  | 98 |  | 46500.8 |  | 30.07 |  | 8.02 |  | 2.62 |  | 10.62 |  | 7.8 | c,i
61-0210 | 2024-11-21 19:15 | EST | 4.857 |  | 10.889 |  | 8.96 |  | 98.1 |  | 46528.9 |  | 30.09 |  | 8.02 |  | 2.63 |  | 10.65 |  | 7 | c,i
61-0210 | 2024-11-21 19:30 | EST | 4.846 |  | 10.891 |  | 8.94 |  | 97.9 |  | 46530.4 |  | 30.09 |  | 8.02 |  | 2.38 |  | 9.63 |  | 6.77 | c,i
61-0210 | 2024-11-21 19:45 | EST | 4.823 |  | 10.898 |  | 8.93 |  | 97.8 |  | 46550.2 |  | 30.11 |  | 8.02 |  | 2.07 |  | 8.4 |  | 8.1 | c,i
61-0210 | 2024-11-21 20:00 | EST | 4.809 |  | 10.9 |  | 8.92 |  | 97.7 |  | 46566.7 |  | 30.12 |  | 8.02 |  | 1.69 |  | 6.9 |  | 6.78 | c,i
61-0210 | 2024-11-21 20:15 | EST | 4.788 |  | 10.899 |  | 8.93 |  | 97.9 |  | 46574.5 |  | 30.13 |  | 8.02 |  | 2.16 |  | 8.77 |  | 5.98 | c,i
61-0210 | 2024-11-21 20:30 | EST | 4.782 |  | 10.903 |  | 8.91 |  | 97.6 |  | 46586.2 |  | 30.13 |  | 8.02 |  | 3.37 |  | 13.62 |  | ## | c,i
61-0210 | 2024-11-21 20:45 | EST | 4.78 |  | 10.901 |  | 8.89 |  | 97.4 |  | 46559.5 |  | 30.12 |  | 8.02 |  | 2.19 |  | 8.87 |  | 5.41 | c,i
61-0210 | 2024-11-21 21:00 | EST | 4.805 |  | 10.901 |  | 8.83 |  | 96.7 |  | 46527 |  | 30.09 |  | 8.01 |  | 1.66 |  | 6.77 |  | 3.88 | c,i
61-0210 | 2024-11-21 21:15 | EST | 4.849 |  | 10.879 |  | 8.84 |  | 96.8 |  | 46430 |  | 30.02 |  | 8.01 |  | 2.03 |  | 8.24 |  | 6.46 | c,i
61-0210 | 2024-11-21 21:30 | EST | 4.972 |  | 10.874 |  | 8.85 |  | 96.8 |  | 46416.7 |  | 30.01 |  | 8.01 |  | 1.37 |  | 5.62 |  | 3.51 | c,i
61-0210 | 2024-11-21 21:45 | EST | 5.109 |  | 10.884 |  | 8.85 |  | 96.8 |  | 46495.3 |  | 30.07 |  | 8.01 |  | 1.75 |  | 7.14 |  | 4.77 | c,i
61-0210 | 2024-11-21 22:00 | EST | 5.114 |  | 10.887 |  | 8.86 |  | 97 |  | 46543.5 |  | 30.1 |  | 8.01 |  | 1.61 |  | 6.58 |  | 4.36 | c,i
61-0210 | 2024-11-21 22:15 | EST | 5.162 |  | 10.906 |  | 8.89 |  | 97.5 |  | 46668.2 |  | 30.19 |  | 8.02 |  | 2.01 |  | 8.16 |  | 5.85 | c,i
61-0210 | 2024-11-21 22:30 | EST | 5.23 |  | 10.913 |  | 8.92 |  | 97.8 |  | 46720.1 |  | 30.23 |  | 8.02 |  | 1.91 |  | 7.76 |  | 7.44 | c,i
61-0210 | 2024-11-21 22:45 | EST | 5.263 |  | 10.921 |  | 8.93 |  | 98 |  | 46800.4 |  | 30.29 |  | 8.02 |  | 2.11 |  | 8.57 |  | 5.46 | c,i
61-0210 | 2024-11-21 23:00 | EST | 5.261 |  | 10.925 |  | 8.95 |  | 98.2 |  | 46886.9 |  | 30.35 |  | 8.02 |  | 2.15 |  | 8.73 |  | 6.33 | c,i
61-0210 | 2024-11-21 23:15 | EST | 5.268 |  | 10.931 |  | 8.96 |  | 98.4 |  | 46986.2 |  | 30.42 |  | 8.03 |  | 2.68 |  | 10.86 |  | 6.14 | c,i
61-0210 | 2024-11-21 23:30 | EST | 5.264 |  | 10.939 |  | 9.01 |  | 99 |  | 47107.9 |  | 30.51 |  | 8.03 |  | 2.09 |  | 8.5 |  | 6.07 | c,i
61-0210 | 2024-11-21 23:45 | EST | 5.262 |  | 10.932 |  | 9.01 |  | 99.1 |  | 47137.3 |  | 30.53 |  | 8.03 |  | 2.48 |  | 10.03 |  | ## | c,i
61-0210 | 2024-11-22 | EST | 5.277 |  | 10.917 |  | 9.02 |  | 99.1 |  | 47128.7 |  | 30.52 |  | 8.03 |  | 1.84 |  | 7.5 |  | 5.68 | c,i
61-0210 | 2024-11-22 00:15 | EST | 5.273 |  | 10.905 |  | 9.02 |  | 99.1 |  | 47077.9 |  | 30.49 |  | 8.03 |  | 1.89 |  | 7.7 |  | 8.26 | c,i
61-0210 | 2024-11-22 00:30 | EST | 5.27 |  | 10.909 |  | 9.02 |  | 99.1 |  | 47101.9 |  | 30.5 |  | 8.03 |  | 3.39 |  | 13.68 |  | 5.44 | c,i
61-0210 | 2024-11-22 00:45 | EST | 5.27 |  | 10.877 |  | 9.04 |  | 99.1 |  | 46827.8 |  | 30.31 |  | 8.02 |  | 2.17 |  | 8.82 |  | 5.94 | c,i
61-0210 | 2024-11-22 01:00 | EST | 5.263 |  | 10.883 |  | 9.04 |  | 99.1 |  | 46857.2 |  | 30.33 |  | 8.02 |  | 2.56 |  | 10.37 |  | 9.71 | c,i
61-0210 | 2024-11-22 01:15 | EST | 5.262 |  | 10.864 |  | 9.06 |  | 99.3 |  | 46833.3 |  | 30.31 |  | 8.02 |  | 2.49 |  | 10.11 |  | 6.59 | c,i
61-0210 | 2024-11-22 01:30 | EST | 5.213 |  | 10.85 |  | 9.05 |  | 99.1 |  | 46743.2 |  | 30.24 |  | 8.02 |  | 2.17 |  | 8.8 |  | 6.8 | c,i
61-0210 | 2024-11-22 01:45 | EST | 5.225 |  | 10.865 |  | 9.01 |  | 98.7 |  | 46790.6 |  | 30.28 |  | 8.02 |  | 1.96 |  | 7.95 |  | 5.16 | c,i
61-0210 | 2024-11-22 02:00 | EST | 5.249 |  | 10.876 |  | 8.99 |  | 98.5 |  | 46842.9 |  | 30.32 |  | 8.02 |  | 2.32 |  | 9.42 |  | 6.59 | c,i
61-0210 | 2024-11-22 02:15 | EST | 5.232 |  | 10.856 |  | 9.01 |  | 98.6 |  | 46742.7 |  | 30.24 |  | 8.02 |  | 2.21 |  | 8.97 |  | 5.38 | c,i
61-0210 | 2024-11-22 02:30 | EST | 5.196 |  | 10.897 |  | 8.94 |  | 98 |  | 46986.2 |  | 30.42 |  | 8.02 |  | 1.97 |  | 8 |  | 5.84 | c,i
61-0210 | 2024-11-22 02:45 | EST | 5.114 |  | 10.919 |  | 8.92 |  | 97.9 |  | 47048.8 |  | 30.47 |  | 8.03 |  | 1.73 |  | 7.05 |  | 4.95 | c,i
61-0210 | 2024-11-22 03:00 | EST | 5.194 |  | 10.933 |  | 8.93 |  | 98.1 |  | 47011.9 |  | 30.44 |  | 8.03 |  | 1.8 |  | 7.34 |  | 9.18 | c,i
61-0210 | 2024-11-22 03:15 | EST | 5.144 |  | 10.961 |  | 8.92 |  | 98.1 |  | 47072.7 |  | 30.49 |  | 8.03 |  | 1.97 |  | 8.02 |  | 9.01 | c,i
61-0210 | 2024-11-22 03:30 | EST | 5.149 |  | 10.979 |  | 8.89 |  | 97.8 |  | 47086.8 |  | 30.5 |  | 8.03 |  | 2.15 |  | 8.73 |  | 5.93 | c,i
61-0210 | 2024-11-22 03:45 | EST | 5.056 |  | 10.946 |  | 8.84 |  | 97.1 |  | 46994 |  | 30.43 |  | 8.02 |  | 1.69 |  | 6.88 |  | 4.94 | c,i
61-0210 | 2024-11-22 04:00 | EST | 5.032 |  | 10.919 |  | 8.86 |  | 97.2 |  | 46906.2 |  | 30.36 |  | 8.02 |  | ## | i | ## | i | 5.17 | c,i
61-0210 | 2024-11-22 04:15 | EST | 4.884 |  | 10.921 |  | 8.83 |  | 96.9 |  | 46897.1 |  | 30.36 |  | 8.02 |  | 1.51 |  | 6.16 |  | 5.84 | c,i
61-0210 | 2024-11-22 04:30 | EST | 4.82 |  | 10.953 |  | 8.77 |  | 96.3 |  | 46994.7 |  | 30.43 |  | 8.01 |  | 1.49 |  | 6.07 |  | 8.67 | c,i
61-0210 | 2024-11-22 04:45 | EST | 4.681 |  | 10.916 |  | 8.77 |  | 96.2 |  | 46912.6 |  | 30.37 |  | 8.01 |  | 1.9 |  | 7.71 |  | 7.22 | c,i
61-0210 | 2024-11-22 05:00 | EST | 4.622 |  | 10.845 |  | 8.79 |  | 96.1 |  | 46655 |  | 30.18 |  | 8.01 |  | 1.63 |  | 6.66 |  | 5 | c,i
61-0210 | 2024-11-22 05:15 | EST | 4.565 |  | 10.802 |  | 8.8 |  | 96.1 |  | 46538.8 |  | 30.1 |  | 8 |  | 1.55 |  | 6.34 |  | 4.64 | c,i
61-0210 | 2024-11-22 05:30 | EST | 4.52 |  | 10.79 |  | 8.79 |  | 96 |  | 46486.3 |  | 30.06 |  | 8.01 |  | 1.65 |  | 6.73 |  | 4.67 | c,i
61-0210 | 2024-11-22 05:45 | EST | 4.497 |  | 10.773 |  | 8.8 |  | 96 |  | 46471.6 |  | 30.05 |  | 8.01 |  | 1.34 |  | 5.48 |  | 4.93 | c,i
61-0210 | 2024-11-22 06:00 | EST | 4.512 |  | 10.737 |  | 8.83 |  | 96.4 |  | 46536.6 |  | 30.09 |  | 8.01 |  | 2.13 |  | 8.65 |  | 5.05 | c,i
61-0210 | 2024-11-22 06:15 | EST | 4.6 |  | 10.721 |  | 8.82 |  | 96.2 |  | 46528 |  | 30.08 |  | 8.01 |  | 1.41 |  | 5.74 |  | 4.54 | c,i
61-0210 | 2024-11-22 06:30 | EST | 4.594 |  | 10.716 |  | 8.81 |  | 96.1 |  | 46548.7 |  | 30.1 |  | 8.01 |  | 1.3 |  | 5.32 |  | 4.29 | c,i
61-0210 | 2024-11-22 06:45 | EST | 4.735 |  | 10.725 |  | 8.91 |  | 97.2 |  | 46681.3 |  | 30.19 |  | 8.02 |  | 1.54 |  | 6.28 |  | 5.1 | c,i
61-0210 | 2024-11-22 07:00 | EST | 4.777 |  | 10.72 |  | 8.92 |  | 97.4 |  | 46732 |  | 30.23 |  | 8.02 |  | 1.48 |  | 6.04 |  | 4.98 | c,i
61-0210 | 2024-11-22 07:15 | EST | 4.849 |  | 10.727 |  | 8.93 |  | 97.6 |  | 46837.8 |  | 30.31 |  | 8.02 |  | 2.01 |  | 8.16 |  | 5.12 | c,i
61-0210 | 2024-11-22 07:30 | EST | 4.94 |  | 10.757 |  | 8.93 |  | 97.7 |  | 46951.4 |  | 30.39 |  | 8.02 |  | 1.73 |  | 7.05 |  | 5.5 | c,i
61-0210 | 2024-11-22 07:45 | EST | 4.986 |  | 10.768 |  | 8.91 |  | 97.5 |  | 46954.6 |  | 30.39 |  | 8.02 |  | 1.57 |  | 6.42 |  | 5.04 | c,i
61-0210 | 2024-11-22 08:00 | EST | 4.96 |  | 10.756 |  | 8.92 |  | 97.6 |  | 46962.2 |  | 30.4 |  | 8.02 |  | 1.38 |  | 5.65 |  | 5 | c,i
61-0210 | 2024-11-22 08:15 | EST | 5.003 |  | 10.728 |  | 8.94 |  | 97.8 |  | 46928.2 |  | 30.37 |  | 8.02 |  | 1.93 |  | 7.83 |  | 4.94 | c,i
61-0210 | 2024-11-22 08:30 | EST | 5.054 |  | 10.708 |  | 8.95 |  | 97.8 |  | 46939.5 |  | 30.38 |  | 8.03 |  | 1.48 |  | 6.06 |  | 5.33 | c,i
61-0210 | 2024-11-22 08:45 | EST | 5.092 |  | 10.714 |  | 8.95 |  | 97.8 |  | 46938.7 |  | 30.38 |  | 8.03 |  | 1.76 |  | 7.17 |  | 6.4 | c,i
61-0210 | 2024-11-22 09:00 | EST | 5.146 |  | 10.697 |  | 8.99 |  | 98.1 |  | 46920 |  | 30.36 |  | 8.03 |  | 1.5 |  | 6.13 |  | 5.64 | c,i
61-0210 | 2024-11-22 09:15 | EST | 5.16 |  | 10.697 |  | 8.99 |  | 98.2 |  | 46888.1 |  | 30.34 |  | 8.02 |  | 1.78 |  | 7.23 |  | 4.54 | c,i
61-0210 | 2024-11-22 09:30 | EST | 5.154 |  | 10.69 |  | 9 |  | 98.2 |  | 46870.2 |  | 30.33 |  | 8.02 |  | 1.68 |  | 6.86 |  | 5.62 | c,i
61-0210 | 2024-11-22 09:45 | EST | 5.166 |  | 10.685 |  | 9.01 |  | 98.4 |  | 46864.9 |  | 30.32 |  | 8.02 |  | 1.61 |  | 6.57 |  | 5.62 | c,i
61-0210 | 2024-11-22 10:00 | EST | 5.164 |  | 10.682 |  | 9.02 |  | 98.5 |  | 46857.4 |  | 30.32 |  | 8.02 |  | 1.78 |  | 7.25 |  | 6.9 | c,i
61-0210 | 2024-11-22 10:15 | EST | 5.168 |  | 10.678 |  | 9.04 |  | 98.6 |  | 46850.7 |  | 30.31 |  | 8.02 |  | 1.78 |  | 7.24 |  | 5.55 | c,i
61-0210 | 2024-11-22 10:30 | EST | 5.19 |  | 10.677 |  | 9.06 |  | 98.8 |  | 46844.1 |  | 30.31 |  | 8.03 |  | 2.53 |  | 10.24 |  | 4.71 | c,i
61-0210 | 2024-11-22 10:45 | EST | 5.232 |  | 10.67 |  | 9.07 |  | 98.9 |  | 46826.3 |  | 30.29 |  | 8.03 |  | 1.87 |  | 7.6 |  | 5.65 | c,i
61-0210 | 2024-11-22 11:00 | EST | 5.231 |  | 10.667 |  | 9.08 |  | 99.1 |  | 46826.4 |  | 30.29 |  | 8.03 |  | 1.6 |  | 6.51 |  | 5.91 | c,i
61-0210 | 2024-11-22 11:15 | EST | 5.186 |  | 10.655 |  | 9.11 |  | 99.4 |  | 46859.8 |  | 30.32 |  | 8.03 |  | ## | i | ## | i | 7.5 | c,i
61-0210 | 2024-11-22 11:30 | EST | 5.22 |  | 10.66 |  | 9.13 |  | 99.6 |  | 46849.2 |  | 30.31 |  | 8.03 |  | 1.88 |  | 7.66 |  | 6.35 | c,i
61-0210 | 2024-11-22 11:45 | EST | 5.255 |  | 10.672 |  | 9.15 |  | 99.8 |  | 46809.5 |  | 30.28 |  | 8.03 |  | 1.94 |  | 7.88 |  | 11.37 | c,i
61-0210 | 2024-11-22 12:00 | EST | 5.283 |  | 10.681 |  | 9.14 |  | 99.7 |  | 46803.2 |  | 30.28 |  | 8.03 |  | 1.9 |  | 7.75 |  | 6.54 | c,i
61-0210 | 2024-11-22 12:15 | EST | 5.264 |  | 10.669 |  | 9.21 |  | 100.4 |  | 46827.8 |  | 30.29 |  | 8.04 |  | 1.99 |  | 8.07 |  | 9.18 | c,i
61-0210 | 2024-11-22 12:30 | EST | 5.28 |  | 10.667 |  | 9.18 |  | 100.1 |  | 46814.2 |  | 30.29 |  | 8.04 |  | 2.4 |  | 9.71 |  | 8.27 | c,i
61-0210 | 2024-11-22 12:45 | EST | 5.282 |  | 10.664 |  | 9.25 |  | 100.9 |  | 46799 |  | 30.27 |  | 8.04 |  | 1.57 |  | 6.39 |  | 6.7 | c,i
61-0210 | 2024-11-22 13:00 | EST | 5.294 |  | 10.671 |  | 9.27 |  | 101.1 |  | 46785.8 |  | 30.26 |  | 8.04 |  | 2.03 |  | 8.25 |  | 7.4 | c,i
61-0210 | 2024-11-22 13:15 | EST | 5.286 |  | 10.672 |  | 9.28 |  | 101.2 |  | 46775.9 |  | 30.26 |  | 8.04 |  | 2.06 |  | 8.37 |  | 7.16 | c,i
61-0210 | 2024-11-22 13:30 | EST | 5.296 |  | 10.677 |  | 9.31 |  | 101.5 |  | 46756.1 |  | 30.24 |  | 8.04 |  | 2.22 |  | 8.99 |  | 7.1 | c,i
61-0210 | 2024-11-22 13:45 | EST | 5.301 |  | 10.674 |  | 9.32 |  | 101.7 |  | 46723 |  | 30.22 |  | 8.05 |  | 2.36 |  | 9.57 |  | 6.83 | c,i
61-0210 | 2024-11-22 14:00 | EST | 5.31 |  | 10.668 |  | 9.33 |  | 101.8 |  | 46714.4 |  | 30.21 |  | 8.05 |  | 2.37 |  | 9.6 |  | 7.34 | c,i
61-0210 | 2024-11-22 14:15 | EST | 5.311 |  | 10.667 |  | 9.34 |  | 101.8 |  | 46707.9 |  | 30.21 |  | 8.05 |  | 2.39 |  | 9.7 |  | 7.08 | c,i
61-0210 | 2024-11-22 14:30 | EST | 5.311 |  | 10.669 |  | 9.35 |  | 102 |  | 46705.2 |  | 30.21 |  | 8.05 |  | 2.2 |  | 8.92 |  | 7.05 | c,i
61-0210 | 2024-11-22 14:45 | EST | 5.3 |  | 10.667 |  | 9.36 |  | 102.1 |  | 46699 |  | 30.2 |  | 8.05 |  | 2.23 |  | 9.06 |  | 7.11 | c,i
61-0210 | 2024-11-22 15:00 | EST | 5.297 |  | 10.66 |  | 9.38 |  | 102.2 |  | 46697 |  | 30.2 |  | 8.05 |  | 2.24 |  | 9.08 |  | 6.19 | c,i
61-0210 | 2024-11-22 15:15 | EST | 5.265 |  | 10.659 |  | 9.37 |  | 102.1 |  | 46701.7 |  | 30.2 |  | 8.05 |  | 2.73 |  | 11.06 |  | 6.53 | c,i
61-0210 | 2024-11-22 15:30 | EST | 5.212 |  | 10.668 |  | 9.36 |  | 102 |  | 46718 |  | 30.22 |  | 8.05 |  | 2.69 |  | 10.88 |  | 6.35 | c,i
61-0210 | 2024-11-22 15:45 | EST | 5.144 |  | 10.688 |  | 9.38 |  | 102.3 |  | 46762.5 |  | 30.25 |  | 8.05 |  | 2.26 |  | 9.18 |  | 6.87 | c,i
61-0210 | 2024-11-22 16:00 | EST | 5.076 |  | 10.697 |  | 9.37 |  | 102.3 |  | 46779.5 |  | 30.26 |  | 8.05 |  | 4.1 |  | 16.54 |  | 6.45 | c,i
61-0210 | 2024-11-22 16:15 | EST | 4.991 |  | 10.686 |  | 9.36 |  | 102.1 |  | 46744.4 |  | 30.24 |  | 8.05 |  | 2.43 |  | 9.83 |  | 8.96 | c,i
61-0210 | 2024-11-22 16:30 | EST | 4.925 |  | 10.704 |  | 9.33 |  | 101.9 |  | 46761 |  | 30.25 |  | 8.05 |  | 2.29 |  | 9.28 |  | 6.55 | c,i
61-0210 | 2024-11-22 16:45 | EST | 4.859 |  | 10.706 |  | 9.32 |  | 101.7 |  | 46754.8 |  | 30.24 |  | 8.04 |  | 2.45 |  | 9.92 |  | 8.43 | c,i
61-0210 | 2024-11-22 17:00 | EST | 4.798 |  | 10.709 |  | 9.28 |  | 101.3 |  | 46759.4 |  | 30.25 |  | 8.04 |  | 1.99 |  | 8.09 |  | 6.53 | c,i
61-0210 | 2024-11-22 17:15 | EST | 4.754 |  | 10.708 |  | 9.28 |  | 101.3 |  | 46753.9 |  | 30.24 |  | 8.04 |  | 2.12 |  | 8.61 |  | 7.4 | c,i
61-0210 | 2024-11-22 17:30 | EST | 4.717 |  | 10.71 |  | 9.24 |  | 100.9 |  | 46757.9 |  | 30.25 |  | 8.04 |  | 3.05 |  | 12.34 |  | 7.99 | c,i
61-0210 | 2024-11-22 17:45 | EST | 4.69 |  | 10.708 |  | 9.24 |  | 100.9 |  | 46756.5 |  | 30.25 |  | 8.04 |  | 2.78 |  | 11.25 |  | 7.98 | c,i
61-0210 | 2024-11-22 18:00 | EST | 4.666 |  | 10.704 |  | 9.23 |  | 100.8 |  | 46740.3 |  | 30.23 |  | 8.04 |  | 2.61 |  | 10.56 |  | 10.34 | c,i
61-0210 | 2024-11-22 18:15 | EST | 4.651 |  | 10.706 |  | 9.23 |  | 100.7 |  | 46749.8 |  | 30.24 |  | 8.04 |  | 2.15 |  | 8.74 |  | 5.83 | c,i
61-0210 | 2024-11-22 18:30 | EST | 4.648 |  | 10.7 |  | 9.22 |  | 100.7 |  | 46743.3 |  | 30.24 |  | 8.04 |  | 3.63 |  | 14.67 |  | 8.22 | c,i
61-0210 | 2024-11-22 18:45 | EST | 4.65 |  | 10.684 |  | 9.26 |  | 101 |  | 46698.6 |  | 30.2 |  | 8.04 |  | 2.81 |  | 11.37 |  | 9.29 | c,i
61-0210 | 2024-11-22 19:00 | EST | 4.671 |  | 10.683 |  | 9.23 |  | 100.6 |  | 46699.5 |  | 30.2 |  | 8.04 |  | ## | i | ## | i | 11.64 | c,i
61-0210 | 2024-11-22 19:15 | EST | 4.69 |  | 10.672 |  | 9.23 |  | 100.6 |  | 46679.3 |  | 30.19 |  | 8.04 |  | 2.14 |  | 8.67 |  | 6.12 | c,i
61-0210 | 2024-11-22 19:30 | EST | 4.725 |  | 10.67 |  | 9.21 |  | 100.5 |  | 46664.8 |  | 30.18 |  | 8.04 |  | 4.45 |  | 17.93 |  | 7 | c,i
61-0210 | 2024-11-22 19:45 | EST | 4.748 |  | 10.664 |  | 9.2 |  | 100.3 |  | 46650.5 |  | 30.17 |  | 8.04 |  | 2.9 |  | 11.71 |  | 7.34 | c,i
61-0210 | 2024-11-22 20:00 | EST | 4.757 |  | 10.66 |  | 9.19 |  | 100.2 |  | 46633.4 |  | 30.16 |  | 8.04 |  | 2.27 |  | 9.19 |  | 6.27 | c,i
61-0210 | 2024-11-22 20:15 | EST | 4.76 |  | 10.655 |  | 9.18 |  | 100 |  | 46609.5 |  | 30.14 |  | 8.03 |  | 3.24 |  | 13.08 |  | 7.22 | c,i
61-0210 | 2024-11-22 20:30 | EST | 4.77 |  | 10.644 |  | 9.19 |  | 100.1 |  | 46609.6 |  | 30.14 |  | 8.03 |  | 2.09 |  | 8.47 |  | 5.75 | c,i
61-0210 | 2024-11-22 20:45 | EST | 4.784 |  | 10.644 |  | 9.17 |  | 99.9 |  | 46604.3 |  | 30.13 |  | 8.03 |  | 2.53 |  | 10.25 |  | 10.09 | c,i
61-0210 | 2024-11-22 21:00 | EST | 4.801 |  | 10.64 |  | 9.17 |  | 99.9 |  | 46606.9 |  | 30.14 |  | 8.03 |  | 2.11 |  | 8.57 |  | 5.57 | c,i
61-0210 | 2024-11-22 21:15 | EST | 4.83 |  | 10.641 |  | 9.15 |  | 99.7 |  | 46608.7 |  | 30.14 |  | 8.03 |  | 2.01 |  | 8.18 |  | 6.73 | c,i
61-0210 | 2024-11-22 21:30 | EST | 4.861 |  | 10.645 |  | 9.16 |  | 99.8 |  | 46616.2 |  | 30.14 |  | 8.03 |  | 2.53 |  | 10.25 |  | ## | c,i
61-0210 | 2024-11-22 21:45 | EST | 4.89 |  | 10.648 |  | 9.13 |  | 99.5 |  | 46624.7 |  | 30.15 |  | 8.03 |  | 2.31 |  | 9.38 |  | 6.49 | c,i
61-0210 | 2024-11-22 22:00 | EST | 4.924 |  | 10.645 |  | 9.13 |  | 99.5 |  | 46624 |  | 30.15 |  | 8.03 |  | 1.97 |  | 8.01 |  | 5.7 | c,i
61-0210 | 2024-11-22 22:15 | EST | 4.961 |  | 10.639 |  | 9.13 |  | 99.5 |  | 46613.2 |  | 30.14 |  | 8.03 |  | 2.12 |  | 8.62 |  | 6.4 | c,i
61-0210 | 2024-11-22 22:30 | EST | 5.004 |  | 10.632 |  | 9.13 |  | 99.4 |  | 46602.5 |  | 30.13 |  | 8.03 |  | 1.9 |  | 7.72 |  | 5.52 | c,i
61-0210 | 2024-11-22 22:45 | EST | 5.056 |  | 10.595 |  | 9.13 |  | 99.3 |  | 46488.5 |  | 30.05 |  | 8.03 |  | ## | i | ## | i | 9.25 | c,i
61-0210 | 2024-11-22 23:00 | EST | 5.13 |  | 10.611 |  | 9.11 |  | 99.2 |  | 46581.4 |  | 30.12 |  | 8.03 |  | 1.7 |  | 6.91 |  | 8.57 | c,i
61-0210 | 2024-11-22 23:15 | EST | 5.181 |  | 10.597 |  | 9.12 |  | 99.2 |  | 46571.5 |  | 30.11 |  | 8.03 |  | 1.6 |  | 6.54 |  | 6.38 | c,i
61-0210 | 2024-11-22 23:30 | EST | 5.243 |  | 10.595 |  | 9.11 |  | 99.1 |  | 46568 |  | 30.1 |  | 8.03 |  | 2.21 |  | 8.96 |  | 5.98 | c,i
61-0210 | 2024-11-22 23:45 | EST | 5.301 |  | 10.542 |  | 9.15 |  | 99.4 |  | 46498.6 |  | 30.05 |  | 8.03 |  | ## | i | ## | i | ## | c,i
61-0210 | 2024-11-23 | EST | 5.273 |  | 10.552 |  | 9.15 |  | 99.5 |  | 46526.2 |  | 30.07 |  | 8.03 |  | 1.92 |  | 7.82 |  | 8.46 | c,i
61-0210 | 2024-11-23 00:15 | EST | 5.272 |  | 10.509 |  | 9.18 |  | 99.6 |  | 46488.9 |  | 30.04 |  | 8.03 |  | 2.31 |  | 9.39 |  | 8.75 | c,i
61-0210 | 2024-11-23 00:30 | EST | 5.272 |  | 10.502 |  | 9.18 |  | 99.6 |  | 46502.3 |  | 30.05 |  | 8.03 |  | 2.59 |  | 10.49 |  | 9.32 | c,i
61-0210 | 2024-11-23 00:45 | EST | 5.273 |  | 10.502 |  | 9.15 |  | 99.3 |  | 46508.5 |  | 30.06 |  | 8.03 |  | 2.04 |  | 8.28 |  | 6.3 | c,i
61-0210 | 2024-11-23 01:00 | EST | 5.275 |  | 10.565 |  | 9.09 |  | 98.8 |  | 46563.7 |  | 30.1 |  | 8.03 |  | 2.81 |  | 11.36 |  | 7.61 | c,i
61-0210 | 2024-11-23 01:15 | EST | 5.273 |  | 10.537 |  | 9.1 |  | 98.9 |  | 46536.2 |  | 30.08 |  | 8.03 |  | 2.65 |  | 10.71 |  | 7.28 | c,i
61-0210 | 2024-11-23 01:30 | EST | 5.27 |  | 10.504 |  | 9.12 |  | 98.9 |  | 46487.9 |  | 30.04 |  | 8.03 |  | 2.55 |  | 10.34 |  | 8.22 | c,i
61-0210 | 2024-11-23 01:45 | EST | 5.268 |  | 10.508 |  | 9.09 |  | 98.7 |  | 46483.2 |  | 30.04 |  | 8.03 |  | 2.05 |  | 8.33 |  | 8.63 | c,i
61-0210 | 2024-11-23 02:00 | EST | 5.269 |  | 10.533 |  | 9.06 |  | 98.4 |  | 46488.9 |  | 30.04 |  | 8.02 |  | 3.26 |  | 13.16 |  | 8.69 | c,i
61-0210 | 2024-11-23 02:15 | EST | 5.269 |  | 10.543 |  | 9.04 |  | 98.2 |  | 46492.3 |  | 30.05 |  | 8.02 |  | 1.97 |  | 8 |  | 7.61 | c,i
61-0210 | 2024-11-23 02:30 | EST | 5.267 |  | 10.625 |  | 8.99 |  | 97.8 |  | 46572 |  | 30.11 |  | 8.02 |  | 2.19 |  | 8.89 |  | 5.74 | c,i
61-0210 | 2024-11-23 02:45 | EST | 5.268 |  | 10.691 |  | 8.89 |  | 97 |  | 46682.3 |  | 30.19 |  | 8.02 |  | 2.04 |  | 8.28 |  | 7.19 | c,i
61-0210 | 2024-11-23 03:00 | EST | 5.263 |  | 10.698 |  | 8.89 |  | 97 |  | 46686.2 |  | 30.19 |  | 8.02 |  | 1.81 |  | 7.37 |  | 5.72 | c,i
61-0210 | 2024-11-23 03:15 | EST | 5.236 |  | 10.692 |  | 8.91 |  | 97.2 |  | 46684.4 |  | 30.19 |  | 8.02 |  | 1.92 |  | 7.82 |  | 6.77 | c,i
61-0210 | 2024-11-23 03:30 | EST | 5.2 |  | 10.689 |  | 8.91 |  | 97.2 |  | 46673 |  | 30.19 |  | 8.02 |  | 2.41 |  | 9.76 |  | 6.04 | c,i
61-0210 | 2024-11-23 03:45 | EST | 5.15 |  | 10.681 |  | 8.92 |  | 97.3 |  | 46651.7 |  | 30.17 |  | 8.02 |  | 2.08 |  | 8.45 |  | 6.19 | c,i
61-0210 | 2024-11-23 04:00 | EST | 5.091 |  | 10.667 |  | 8.95 |  | 97.5 |  | 46633.4 |  | 30.16 |  | 8.02 |  | 1.66 |  | 6.75 |  | 6.94 | c,i
61-0210 | 2024-11-23 04:15 | EST | 5.037 |  | 10.658 |  | 8.96 |  | 97.7 |  | 46624 |  | 30.15 |  | 8.02 |  | ## | i | ## | i | 9.55 | c,i
61-0210 | 2024-11-23 04:30 | EST | 4.975 |  | 10.648 |  | 8.99 |  | 97.9 |  | 46615.3 |  | 30.14 |  | 8.02 |  | 2.13 |  | 8.65 |  | 5.58 | c,i
61-0210 | 2024-11-23 04:45 | EST | 4.907 |  | 10.651 |  | 8.96 |  | 97.6 |  | 46605.2 |  | 30.13 |  | 8.02 |  | 2.16 |  | 8.77 |  | 6.24 | c,i
61-0210 | 2024-11-23 05:00 | EST | 4.837 |  | 10.643 |  | 8.97 |  | 97.8 |  | 46604.2 |  | 30.13 |  | 8.02 |  | 2.22 |  | 9.01 |  | 5.95 | c,i
61-0210 | 2024-11-23 05:15 | EST | 4.789 |  | 10.641 |  | 8.96 |  | 97.6 |  | 46598.9 |  | 30.13 |  | 8.02 |  | 1.74 |  | 7.07 |  | 5.69 | c,i
61-0210 | 2024-11-23 05:30 | EST | 4.741 |  | 10.642 |  | 8.94 |  | 97.4 |  | 46598.8 |  | 30.13 |  | 8.02 |  | 1.82 |  | 7.4 |  | 6.2 | c,i
61-0210 | 2024-11-23 05:45 | EST | 4.698 |  | 10.61 |  | 8.98 |  | 97.7 |  | 46546.8 |  | 30.09 |  | 8.02 |  | 2.12 |  | 8.63 |  | 5.82 | c,i
61-0210 | 2024-11-23 06:00 | EST | 4.668 |  | 10.613 |  | 8.97 |  | 97.6 |  | 46553.3 |  | 30.1 |  | 8.02 |  | ## | i | ## | i | 5.9 | c,i
61-0210 | 2024-11-23 06:15 | EST | 4.618 |  | 10.631 |  | 8.93 |  | 97.2 |  | 46575.5 |  | 30.11 |  | 8.02 |  | 2.05 |  | 8.33 |  | ## | c,i
61-0210 | 2024-11-23 06:30 | EST | 4.586 |  | 10.62 |  | 8.93 |  | 97.2 |  | 46584.6 |  | 30.12 |  | 8.02 |  | 2.71 |  | 10.99 |  | 4.83 | c,i
61-0210 | 2024-11-23 06:45 | EST | 4.571 |  | 10.62 |  | 8.91 |  | 97 |  | 46558.4 |  | 30.1 |  | 8.02 |  | 1.97 |  | 8.02 |  | 5.52 | c,i
61-0210 | 2024-11-23 07:00 | EST | 4.567 |  | 10.638 |  | 8.85 |  | 96.4 |  | 46571.2 |  | 30.11 |  | 8.01 |  | 1.46 |  | 5.97 |  | 4.53 | c,i
61-0210 | 2024-11-23 07:15 | EST | 4.557 |  | 10.645 |  | 8.83 |  | 96.2 |  | 46580.4 |  | 30.12 |  | 8.01 |  | 1.69 |  | 6.88 |  | 5.67 | c,i
61-0210 | 2024-11-23 07:30 | EST | 4.564 |  | 10.632 |  | 8.86 |  | 96.5 |  | 46556.2 |  | 30.1 |  | 8.01 |  | ## | i | ## | i | ## | c,i
61-0210 | 2024-11-23 07:45 | EST | 4.587 |  | 10.64 |  | 8.82 |  | 96 |  | 46554.5 |  | 30.1 |  | 8.01 |  | 2.44 |  | 9.91 |  | 3.77 | c,i
61-0210 | 2024-11-23 08:00 | EST | 4.61 |  | 10.638 |  | 8.81 |  | 95.9 |  | 46551.4 |  | 30.1 |  | 8.01 |  | 1.46 |  | 5.97 |  | 5.75 | c,i
61-0210 | 2024-11-23 08:15 | EST | 4.64 |  | 10.643 |  | 8.79 |  | 95.7 |  | 46551.2 |  | 30.1 |  | 8.01 |  | 1.6 |  | 6.53 |  | 4.32 | c,i
61-0210 | 2024-11-23 08:30 | EST | 4.68 |  | 10.645 |  | 8.78 |  | 95.6 |  | 46553.5 |  | 30.1 |  | 8.01 |  | 1.15 |  | 4.7 |  | 3.47 | c,i
61-0210 | 2024-11-23 08:45 | EST | 4.699 |  | 10.653 |  | 8.74 |  | 95.2 |  | 46558.6 |  | 30.1 |  | 8.01 |  | 1.48 |  | 6.02 |  | 4.02 | c,i
61-0210 | 2024-11-23 09:00 | EST | 4.728 |  | 10.655 |  | 8.72 |  | 95 |  | 46555.9 |  | 30.1 |  | 8 |  | 1.52 |  | 6.2 |  | 4.1 | c,i
61-0210 | 2024-11-23 09:15 | EST | 4.737 |  | 10.658 |  | 8.71 |  | 94.9 |  | 46551.8 |  | 30.1 |  | 8 |  | 1.35 |  | 5.5 |  | 4.6 | c,i
61-0210 | 2024-11-23 09:30 | EST | 4.757 |  | 10.659 |  | 8.72 |  | 95 |  | 46554.8 |  | 30.1 |  | 8 |  | 1.83 |  | 7.44 |  | 4.51 | c,i
61-0210 | 2024-11-23 09:45 | EST | 4.769 |  | 10.685 |  | 8.65 |  | 94.3 |  | 46596.8 |  | 30.13 |  | 8 |  | 1.57 |  | 6.4 |  | 4.44 | c,i
61-0210 | 2024-11-23 10:00 | EST | 4.779 |  | 10.704 |  | 8.63 |  | 94.1 |  | 46630.4 |  | 30.16 |  | 8 |  | 1.57 |  | 6.39 |  | 4.48 | c,i
61-0210 | 2024-11-23 10:15 | EST | 4.806 |  | 10.725 |  | 8.59 |  | 93.7 |  | 46667.8 |  | 30.18 |  | 8 |  | 1.5 |  | 6.14 |  | 3.87 | c,i
61-0210 | 2024-11-23 10:30 | EST | 4.848 |  | 10.707 |  | 8.66 |  | 94.5 |  | 46659.8 |  | 30.18 |  | 8 |  | 2.26 |  | 9.17 |  | 5.15 | c,i
61-0210 | 2024-11-23 10:45 | EST | 4.869 |  | 10.693 |  | 8.79 |  | 95.9 |  | 46708.8 |  | 30.21 |  | 8.01 |  | 1.48 |  | 6.06 |  | 7.02 | c,i
61-0210 | 2024-11-23 11:00 | EST | 4.907 |  | 10.714 |  | 8.74 |  | 95.4 |  | 46750.7 |  | 30.24 |  | 8.01 |  | ## | i | ## | i | 6.32 | c,i
61-0210 | 2024-11-23 11:15 | EST | 4.942 |  | 10.715 |  | 8.78 |  | 95.8 |  | 46769.1 |  | 30.26 |  | 8.01 |  | 1.99 |  | 8.08 |  | 4.98 | c,i
61-0210 | 2024-11-23 11:30 | EST | 4.958 |  | 10.713 |  | 8.81 |  | 96.2 |  | 46777.5 |  | 30.26 |  | 8.02 |  | 2.14 |  | 8.68 |  | 5.22 | c,i
61-0210 | 2024-11-23 11:45 | EST | 5.027 |  | 10.702 |  | 8.83 |  | 96.4 |  | 46784.1 |  | 30.27 |  | 8.02 |  | 1.85 |  | 7.52 |  | 6.73 | c,i
61-0210 | 2024-11-23 12:00 | EST | 5.05 |  | 10.696 |  | 8.85 |  | 96.6 |  | 46794 |  | 30.27 |  | 8.02 |  | 1.67 |  | 6.8 |  | 4.93 | c,i
61-0210 | 2024-11-23 12:15 | EST | 5.077 |  | 10.699 |  | 8.86 |  | 96.7 |  | 46800.4 |  | 30.28 |  | 8.02 |  | 1.93 |  | 7.86 |  | 5.9 | c,i
61-0210 | 2024-11-23 12:30 | EST | 5.128 |  | 10.703 |  | 8.86 |  | 96.7 |  | 46806.5 |  | 30.28 |  | 8.02 |  | 1.93 |  | 7.83 |  | 6.45 | c,i
61-0210 | 2024-11-23 12:45 | EST | 5.164 |  | 10.711 |  | 8.87 |  | 96.8 |  | 46826.2 |  | 30.3 |  | 8.02 |  | 1.66 |  | 6.77 |  | 5.97 | c,i
61-0210 | 2024-11-23 13:00 | EST | 5.233 |  | 10.719 |  | 8.87 |  | 96.9 |  | 46840.3 |  | 30.31 |  | 8.02 |  | 2.16 |  | 8.76 |  | 5.6 | c,i
61-0210 | 2024-11-23 13:15 | EST | 5.235 |  | 10.724 |  | 8.89 |  | 97.1 |  | 46864 |  | 30.32 |  | 8.02 |  | 1.86 |  | 7.58 |  | 5.14 | c,i
61-0210 | 2024-11-23 13:30 | EST | 5.239 |  | 10.723 |  | 8.91 |  | 97.3 |  | 46874 |  | 30.33 |  | 8.02 |  | 1.38 |  | 5.64 |  | 5.02 | c,i
61-0210 | 2024-11-23 13:45 | EST | 5.234 |  | 10.728 |  | 8.92 |  | 97.5 |  | 46900.7 |  | 30.35 |  | 8.02 |  | 1.73 |  | 7.06 |  | 6.78 | c,i
61-0210 | 2024-11-23 14:00 | EST | 5.247 |  | 10.737 |  | 8.89 |  | 97.2 |  | 46886.8 |  | 30.34 |  | 8.02 |  | 1.78 |  | 7.23 |  | 4.59 | c,i
61-0210 | 2024-11-23 14:15 | EST | 5.248 |  | 10.731 |  | 8.9 |  | 97.3 |  | 46862.2 |  | 30.32 |  | 8.02 |  | 2.74 |  | 11.11 |  | 7.2 | c,i
61-0210 | 2024-11-23 14:30 | EST | 5.248 |  | 10.715 |  | 8.92 |  | 97.4 |  | 46836.7 |  | 30.3 |  | 8.02 |  | 2.15 |  | 8.73 |  | 6.87 | c,i
61-0210 | 2024-11-23 14:45 | EST | 5.255 |  | 10.688 |  | 8.92 |  | 97.3 |  | 46793.3 |  | 30.27 |  | 8.03 |  | 2.21 |  | 8.98 |  | 6.38 | c,i
61-0210 | 2024-11-23 15:00 | EST | 5.244 |  | 10.549 |  | 9 |  | 97.8 |  | 46621.1 |  | 30.14 |  | 8.03 |  | 2.55 |  | 10.33 |  | 8.32 | c,i
61-0210 | 2024-11-23 15:15 | EST | 5.151 |  | 10.612 |  | 8.92 |  | 97.1 |  | 46689.3 |  | 30.19 |  | 8.02 |  | 1.81 |  | 7.35 |  | 6.68 | c,i
61-0210 | 2024-11-23 15:30 | EST | 5.062 |  | 10.618 |  | 8.92 |  | 97.2 |  | 46634.1 |  | 30.15 |  | 8.03 |  | 2.04 |  | 8.29 |  | 7.67 | c,i
61-0210 | 2024-11-23 15:45 | EST | 5.074 |  | 10.588 |  | 8.92 |  | 97.1 |  | 46551.1 |  | 30.09 |  | 8.03 |  | 1.43 |  | 5.83 |  | 5.48 | c,i
61-0210 | 2024-11-23 16:00 | EST | 5.025 |  | 10.468 |  | 8.98 |  | 97.3 |  | 46354.3 |  | 29.94 |  | 8.02 |  | 1.36 |  | 5.55 |  | 5.68 | c,i
61-0210 | 2024-11-23 16:15 | EST | 5.012 |  | 10.405 |  | 9.02 |  | 97.6 |  | 46249.3 |  | 29.87 |  | 8.02 |  | 1.66 |  | 6.76 |  | 5.48 | c,i
61-0210 | 2024-11-23 16:30 | EST | 4.956 |  | 10.424 |  | 8.99 |  | 97.3 |  | 46245.6 |  | 29.86 |  | 8.02 |  | 1.82 |  | 7.42 |  | 5.68 | c,i
61-0210 | 2024-11-23 16:45 | EST | 4.869 |  | 10.523 |  | 8.91 |  | 96.7 |  | 46432.6 |  | 30 |  | 8.02 |  | 2.18 |  | 8.85 |  | 6.34 | c,i
61-0210 | 2024-11-23 17:00 | EST | 4.828 |  | 10.547 |  | 8.87 |  | 96.3 |  | 46488 |  | 30.04 |  | 8.02 |  | 1.84 |  | 7.48 |  | 5.78 | c,i
61-0210 | 2024-11-23 17:15 | EST | 4.772 |  | 10.557 |  | 8.86 |  | 96.3 |  | 46519.2 |  | 30.07 |  | 8.02 |  | 2.45 |  | 9.93 |  | 7.48 | c,i
61-0210 | 2024-11-23 17:30 | EST | 4.692 |  | 10.519 |  | 8.89 |  | 96.5 |  | 46422.8 |  | 30 |  | 8.01 |  | 2.2 |  | 8.91 |  | 6.04 | c,i
61-0210 | 2024-11-23 17:45 | EST | 4.615 |  | 10.542 |  | 8.86 |  | 96.2 |  | 46454.9 |  | 30.02 |  | 8.01 |  | 2.05 |  | 8.32 |  | 5.38 | c,i
61-0210 | 2024-11-23 18:00 | EST | 4.54 |  | 10.528 |  | 8.85 |  | 96 |  | 46401.8 |  | 29.98 |  | 8.01 |  | 3.4 |  | 13.73 |  | 7.89 | c,i
61-0210 | 2024-11-23 18:15 | EST | 4.498 |  | 10.497 |  | 8.85 |  | 96 |  | 46320 |  | 29.92 |  | 8.01 |  | 3.66 |  | 14.79 |  | 9.99 | c,i
61-0210 | 2024-11-23 18:30 | EST | 4.458 |  | 10.464 |  | 8.84 |  | 95.7 |  | 46246.7 |  | 29.87 |  | 8 |  | 2.15 |  | 8.73 |  | 6.37 | c,i
61-0210 | 2024-11-23 18:45 | EST | 4.402 |  | 10.428 |  | 8.8 |  | 95.2 |  | 46079.8 |  | 29.75 |  | 8 |  | 1.77 |  | 7.21 |  | 6.18 | c,i
61-0210 | 2024-11-23 19:00 | EST | 4.394 |  | 10.405 |  | 8.79 |  | 95 |  | 46047.3 |  | 29.72 |  | 8 |  | 1.08 |  | 4.42 |  | 5.6 | c,i
61-0210 | 2024-11-23 19:15 | EST | 4.408 |  | 10.442 |  | 8.74 |  | 94.6 |  | 46137.5 |  | 29.79 |  | 7.99 |  | 1.63 |  | 6.65 |  | 6.01 | c,i
61-0210 | 2024-11-23 19:30 | EST | 4.371 |  | 10.416 |  | 8.75 |  | 94.6 |  | 46088.1 |  | 29.75 |  | 7.99 |  | 0.97 |  | 3.99 |  | 3.71 | c,i
61-0210 | 2024-11-23 19:45 | EST | 4.397 |  | 10.359 |  | 8.77 |  | 94.6 |  | 45960.6 |  | 29.66 |  | 7.99 |  | 1.3 |  | 5.3 |  | 4.29 | c,i
61-0210 | 2024-11-23 20:00 | EST | 4.454 |  | 10.253 |  | 8.81 |  | 94.8 |  | 45838.8 |  | 29.56 |  | 7.99 |  | 1.24 |  | 5.07 |  | 4.45 | c,i
61-0210 | 2024-11-23 20:15 | EST | 4.468 |  | 10.258 |  | 8.78 |  | 94.5 |  | 45881.1 |  | 29.59 |  | 7.99 |  | 1.13 |  | 4.64 |  | 3.42 | c,i
61-0210 | 2024-11-23 20:30 | EST | 4.462 |  | 10.206 |  | 8.82 |  | 94.8 |  | 45837.7 |  | 29.56 |  | 7.99 |  | 1.19 |  | 4.89 |  | 3.88 | c,i
61-0210 | 2024-11-23 20:45 | EST | 4.468 |  | 10.169 |  | 8.87 |  | 95.3 |  | 45830.9 |  | 29.55 |  | 7.99 |  | 1.42 |  | 5.8 |  | 4.45 | c,i
61-0210 | 2024-11-23 21:00 | EST | 4.486 |  | 10.156 |  | 8.89 |  | 95.4 |  | 45827.9 |  | 29.55 |  | 7.99 |  | 1.39 |  | 5.7 |  | 4.18 | c,i
61-0210 | 2024-11-23 21:15 | EST | 4.471 |  | 10.139 |  | 8.9 |  | 95.5 |  | 45817.7 |  | 29.54 |  | 7.99 |  | 1.42 |  | 5.78 |  | 5.11 | c,i
61-0210 | 2024-11-23 21:30 | EST | 4.491 |  | 10.153 |  | 8.87 |  | 95.2 |  | 45831.9 |  | 29.55 |  | 7.99 |  | 1.46 |  | 5.96 |  | 4.13 | c,i
61-0210 | 2024-11-23 21:45 | EST | 4.493 |  | 10.163 |  | 8.85 |  | 95.1 |  | 45849.2 |  | 29.57 |  | 7.99 |  | 1.56 |  | 6.35 |  | 4.52 | c,i
61-0210 | 2024-11-23 22:00 | EST | 4.506 |  | 10.156 |  | 8.86 |  | 95.1 |  | 45851.2 |  | 29.57 |  | 7.99 |  | 1.35 |  | 5.52 |  | 3.35 | c,i
61-0210 | 2024-11-23 22:15 | EST | 4.531 |  | 10.203 |  | 8.79 |  | 94.5 |  | 45888.4 |  | 29.6 |  | 7.99 |  | 1.27 |  | 5.21 |  | 3.36 | c,i
61-0210 | 2024-11-23 22:30 | EST | 4.525 |  | 10.195 |  | 8.81 |  | 94.7 |  | 45909.7 |  | 29.61 |  | 7.99 |  | 0.98 |  | 4.03 |  | 3.75 | c,i
61-0210 | 2024-11-23 22:45 | EST | 4.534 |  | 10.212 |  | 8.78 |  | 94.5 |  | 45930 |  | 29.63 |  | 7.99 |  | 1.33 |  | 5.44 |  | 3.22 | c,i
61-0210 | 2024-11-23 23:00 | EST | 4.554 |  | 10.237 |  | 8.78 |  | 94.6 |  | 45982.3 |  | 29.67 |  | 7.99 |  | 1.31 |  | 5.37 |  | 4.04 | c,i
61-0210 | 2024-11-23 23:15 | EST | 4.633 |  | 10.339 |  | 8.62 |  | 93.1 |  | 46121 |  | 29.77 |  | 7.99 |  | 1.03 |  | 4.23 |  | 3.33 | c,i
61-0210 | 2024-11-23 23:30 | EST | 4.672 |  | 10.336 |  | 8.72 |  | 94.2 |  | 46202.8 |  | 29.83 |  | 8 |  | 1.16 |  | 4.78 |  | 4.57 | c,i
61-0210 | 2024-11-23 23:45 | EST | 4.792 |  | 10.351 |  | 8.66 |  | 93.6 |  | 46206.7 |  | 29.83 |  | 7.99 |  | 1.39 |  | 5.7 |  | 3.46 | c,i
61-0210 | 2024-11-24 | EST | 4.871 |  | 10.355 |  | 8.66 |  | 93.5 |  | 46210.9 |  | 29.84 |  | 7.99 |  | 1.11 |  | 4.58 |  | 3.64 | c,i
61-0210 | 2024-11-24 00:15 | EST | 4.946 |  | 10.362 |  | 8.64 |  | 93.3 |  | 46212.8 |  | 29.84 |  | 7.99 |  | 1.11 |  | 4.57 |  | 2.94 | c,i
61-0210 | 2024-11-24 00:30 | EST | 4.995 |  | 10.352 |  | 8.66 |  | 93.6 |  | 46227.9 |  | 29.85 |  | 7.99 |  | 1.23 |  | 5.04 |  | 4.07 | c,i
61-0210 | 2024-11-24 00:45 | EST | 5.05 |  | 10.35 |  | 8.69 |  | 93.9 |  | 46241.3 |  | 29.86 |  | 7.99 |  | 0.83 |  | 3.44 |  | 3.22 | c,i
61-0210 | 2024-11-24 01:00 | EST | 5.092 |  | 10.39 |  | 8.64 |  | 93.4 |  | 46250.9 |  | 29.87 |  | 7.99 |  | 1.1 |  | 4.51 |  | 4.16 | c,i
61-0210 | 2024-11-24 01:15 | EST | 5.105 |  | 10.466 |  | 8.67 |  | 93.9 |  | 46294.3 |  | 29.9 |  | 7.99 |  | 1.49 |  | 6.07 |  | 5.13 | c,i
61-0210 | 2024-11-24 01:30 | EST | 5.156 |  | 10.458 |  | 8.67 |  | 93.9 |  | 46295.1 |  | 29.9 |  | 7.99 |  | 1.5 |  | 6.12 |  | 4.68 | c,i
61-0210 | 2024-11-24 01:45 | EST | 5.176 |  | 10.453 |  | 8.65 |  | 93.7 |  | 46294.3 |  | 29.9 |  | 7.99 |  | 1.71 |  | 6.95 |  | 5.43 | c,i
61-0210 | 2024-11-24 02:00 | EST | 5.229 |  | 10.29 |  | 8.71 |  | 94 |  | 46255.6 |  | 29.86 |  | 8 |  | 1.58 |  | 6.44 |  | 6.65 | c,i
61-0210 | 2024-11-24 02:15 | EST | 5.273 |  | 10.294 |  | 8.67 |  | 93.6 |  | 46268.6 |  | 29.87 |  | 7.99 |  | 1.52 |  | 6.2 |  | 4.1 | c,i
61-0210 | 2024-11-24 02:30 | EST | 5.268 |  | 10.357 |  | 8.78 |  | 94.9 |  | 46263.5 |  | 29.87 |  | 8 |  | 1.69 |  | 6.88 |  | 4.94 | c,i
61-0210 | 2024-11-24 02:45 | EST | 5.261 |  | 10.328 |  | 8.84 |  | 95.4 |  | 46283.9 |  | 29.89 |  | 8.01 |  | 1.38 |  | 5.65 |  | 5.21 | c,i
61-0210 | 2024-11-24 03:00 | EST | 5.252 |  | 10.313 |  | 8.85 |  | 95.5 |  | 46293.1 |  | 29.89 |  | 8.01 |  | 1.5 |  | 6.12 |  | 4.45 | c,i
61-0210 | 2024-11-24 03:15 | EST | 5.248 |  | 10.31 |  | 8.86 |  | 95.7 |  | 46301.3 |  | 29.9 |  | 8.01 |  | 1.78 |  | 7.26 |  | 5.44 | c,i
61-0210 | 2024-11-24 03:30 | EST | 5.232 |  | 10.111 |  | 8.88 |  | 95.5 |  | 46327.6 |  | 29.9 |  | 8.02 |  | 1.73 |  | 7.02 |  | 5.66 | c,i
61-0210 | 2024-11-24 03:45 | EST | 5.195 |  | 10.075 |  | 8.91 |  | 95.7 |  | 46314.4 |  | 29.89 |  | 8.01 |  | 1.87 |  | 7.6 |  | 5.34 | c,i
61-0210 | 2024-11-24 04:00 | EST | 5.172 |  | 10.101 |  | 8.88 |  | 95.5 |  | 46263 |  | 29.86 |  | 8.01 |  | 1.69 |  | 6.87 |  | 5.72 | c,i
61-0210 | 2024-11-24 04:15 | EST | 5.057 |  | 10.069 |  | 8.89 |  | 95.4 |  | 46107 |  | 29.74 |  | 8.01 |  | 1.57 |  | 6.41 |  | 4.97 | c,i
61-0210 | 2024-11-24 04:30 | EST | 5.046 |  | 9.987 |  | 8.94 |  | 95.7 |  | 46018.2 |  | 29.68 |  | 8.01 |  | 1.66 |  | 6.75 |  | 3.95 | c,i
61-0210 | 2024-11-24 04:45 | EST | 5.011 |  | 10.031 |  | 8.89 |  | 95.2 |  | 45957.6 |  | 29.64 |  | 8.01 |  | 1.44 |  | 5.87 |  | 4.63 | c,i
61-0210 | 2024-11-24 05:00 | EST | 4.94 |  | 9.921 |  | 8.95 |  | 95.6 |  | 45847.8 |  | 29.55 |  | 8 |  | 1.35 |  | 5.51 |  | 5.18 | c,i
61-0210 | 2024-11-24 05:15 | EST | 4.873 |  | 9.95 |  | 8.92 |  | 95.3 |  | 45865.6 |  | 29.57 |  | 8 |  | 1.39 |  | 5.68 |  | 4.07 | c,i
61-0210 | 2024-11-24 05:30 | EST | 4.848 |  | 9.905 |  | 8.91 |  | 95.1 |  | 45795.4 |  | 29.51 |  | 8 |  | 1.3 |  | 5.31 |  | 3.82 | c,i
61-0210 | 2024-11-24 05:45 | EST | 4.687 |  | 9.899 |  | 8.9 |  | 95 |  | 45817.4 |  | 29.53 |  | 7.99 |  | 1.43 |  | 5.85 |  | 4.44 | c,i
61-0210 | 2024-11-24 06:00 | EST | 4.606 |  | 9.881 |  | 8.89 |  | 94.9 |  | 45849.9 |  | 29.55 |  | 8 |  | 1.53 |  | 6.23 |  | 3.4 | c,i
61-0210 | 2024-11-24 06:15 | EST | 4.561 |  | 9.886 |  | 8.87 |  | 94.7 |  | 45837.5 |  | 29.54 |  | 7.99 |  | 1.24 |  | 5.07 |  | 4.69 | c,i
61-0210 | 2024-11-24 06:30 | EST | 4.56 |  | 9.888 |  | 8.86 |  | 94.5 |  | 45811.8 |  | 29.52 |  | 7.99 |  | 1.26 |  | 5.17 |  | 4.25 | c,i
61-0210 | 2024-11-24 06:45 | EST | 4.479 |  | 9.873 |  | 8.85 |  | 94.4 |  | 45754.3 |  | 29.48 |  | 7.99 |  | 1.22 |  | 5.02 |  | 3.94 | c,i
61-0210 | 2024-11-24 07:00 | EST | 4.438 |  | 9.842 |  | 8.84 |  | 94.1 |  | 45624.3 |  | 29.39 |  | 7.98 |  | 1.31 |  | 5.36 |  | 4.26 | c,i
61-0210 | 2024-11-24 07:15 | EST | 4.377 |  | 9.728 |  | 8.87 |  | 94.1 |  | 45384.9 |  | 29.21 |  | 7.98 |  | 1.14 |  | 4.66 |  | 4.09 | c,i
61-0210 | 2024-11-24 07:30 | EST | 4.313 |  | 9.65 |  | 8.9 |  | 94.3 |  | 45288.8 |  | 29.14 |  | 7.98 |  | 1.06 |  | 4.35 |  | 4.06 | c,i
61-0210 | 2024-11-24 07:45 | EST | 4.284 |  | 9.538 |  | 8.98 |  | 94.9 |  | 45232.4 |  | 29.09 |  | 7.99 |  | 1.13 |  | 4.63 |  | 3.75 | c,i
61-0210 | 2024-11-24 08:00 | EST | 4.272 |  | 9.519 |  | 9 |  | 95 |  | 45235.7 |  | 29.09 |  | 7.99 |  | 1.21 |  | 4.94 |  | 3.7 | c,i
61-0210 | 2024-11-24 08:15 | EST | 4.284 |  | 9.517 |  | 9.01 |  | 95.1 |  | 45252 |  | 29.1 |  | 7.99 |  | 1.19 |  | 4.89 |  | 5.04 | c,i
61-0210 | 2024-11-24 08:30 | EST | 4.26 |  | 9.532 |  | 9.01 |  | 95.2 |  | 45275 |  | 29.12 |  | 7.99 |  | 1.16 |  | 4.77 |  | 3.42 | c,i
61-0210 | 2024-11-24 08:45 | EST | 4.303 |  | 9.525 |  | 9.03 |  | 95.4 |  | 45290.1 |  | 29.13 |  | 7.99 |  | 1.26 |  | 5.18 |  | 3.16 | c,i
61-0210 | 2024-11-24 09:00 | EST | 4.362 |  | 9.536 |  | 9.05 |  | 95.6 |  | 45311.7 |  | 29.15 |  | 7.99 |  | 1.09 |  | 4.49 |  | 3.54 | c,i
61-0210 | 2024-11-24 09:15 | EST | 4.404 |  | 9.56 |  | 9.06 |  | 95.8 |  | 45335.6 |  | 29.16 |  | 7.99 |  | 1.08 |  | 4.46 |  | 3.34 | c,i
61-0210 | 2024-11-24 09:30 | EST | 4.422 |  | 9.567 |  | 9.08 |  | 96 |  | 45350.4 |  | 29.18 |  | 7.99 |  | 1.19 |  | 4.87 |  | 3.71 | c,i
61-0210 | 2024-11-24 09:45 | EST | 4.455 |  | 9.585 |  | 9.1 |  | 96.3 |  | 45400.3 |  | 29.21 |  | 7.99 |  | 1.02 |  | 4.18 |  | 3.72 | c,i
61-0210 | 2024-11-24 10:00 | EST | 4.536 |  | 9.633 |  | 9.13 |  | 96.8 |  | 45540.9 |  | 29.31 |  | 8 |  | 1.2 |  | 4.92 |  | 4.09 | c,i
61-0210 | 2024-11-24 10:15 | EST | 4.537 |  | 9.733 |  | 9.16 |  | 97.4 |  | 45853.9 |  | 29.54 |  | 8.01 |  | 1.67 |  | 6.82 |  | 4.22 | c,i
61-0210 | 2024-11-24 10:30 | EST | 4.564 |  | 9.77 |  | 9.17 |  | 97.7 |  | 45838.1 |  | 29.54 |  | 8.01 |  | 1.17 |  | 4.81 |  | 3.9 | c,i
61-0210 | 2024-11-24 10:45 | EST | 4.617 |  | 9.81 |  | 9.2 |  | 98 |  | 45856.4 |  | 29.55 |  | 8.01 |  | 1.6 |  | 6.54 |  | 4.92 | c,i
61-0210 | 2024-11-24 11:00 | EST | 4.63 |  | 9.816 |  | 9.23 |  | 98.4 |  | 45893.1 |  | 29.58 |  | 8.01 |  | 1.32 |  | 5.4 |  | 4.92 | c,i
61-0210 | 2024-11-24 11:15 | EST | 4.627 |  | 9.818 |  | 9.3 |  | 99.2 |  | 45923.4 |  | 29.6 |  | 8.02 |  | 1.19 |  | 4.9 |  | 4.52 | c,i
61-0210 | 2024-11-24 11:30 | EST | 4.65 |  | 9.815 |  | 9.29 |  | 99 |  | 45975.2 |  | 29.64 |  | 8.02 |  | 1.99 |  | 8.1 |  | 5.51 | c,i
61-0210 | 2024-11-24 11:45 | EST | 4.645 |  | 9.817 |  | 9.31 |  | 99.2 |  | 45993.9 |  | 29.65 |  | 8.02 |  | 1.64 |  | 6.69 |  | 6.39 | c,i
61-0210 | 2024-11-24 12:00 | EST | 4.662 |  | 9.827 |  | 9.35 |  | 99.7 |  | 45995.9 |  | 29.65 |  | 8.02 |  | 1.75 |  | 7.11 |  | 4.92 | c,i
61-0210 | 2024-11-24 12:15 | EST | 4.678 |  | 9.836 |  | 9.37 |  | 99.9 |  | 46015.4 |  | 29.67 |  | 8.03 |  | 1.68 |  | 6.84 |  | 4.64 | c,i
61-0210 | 2024-11-24 12:30 | EST | 4.696 |  | 9.837 |  | 9.4 |  | 100.4 |  | 46031 |  | 29.68 |  | 8.03 |  | 1.83 |  | 7.44 |  | 4.79 | c,i
61-0210 | 2024-11-24 12:45 | EST | 4.711 |  | 9.844 |  | 9.42 |  | 100.6 |  | 46083.1 |  | 29.71 |  | 8.03 |  | 2.07 |  | 8.4 |  | 8.14 | c,i
61-0210 | 2024-11-24 13:00 | EST | 4.76 |  | 9.856 |  | 9.45 |  | 100.9 |  | 46114.2 |  | 29.74 |  | 8.03 |  | 1.79 |  | 7.29 |  | 4.82 | c,i
61-0210 | 2024-11-24 13:15 | EST | 4.831 |  | 9.88 |  | 9.46 |  | 101.1 |  | 46167.3 |  | 29.78 |  | 8.04 |  | 1.95 |  | 7.94 |  | 5.61 | c,i
61-0210 | 2024-11-24 13:30 | EST | 4.817 |  | 9.886 |  | 9.49 |  | 101.5 |  | 46215.7 |  | 29.81 |  | 8.05 |  | 1.64 |  | 6.68 |  | 4.93 | c,i
61-0210 | 2024-11-24 13:45 | EST | 4.869 |  | 9.787 |  | 9.56 |  | 102 |  | 46309.4 |  | 29.87 |  | 8.05 |  | ## | i | ## | i | 9.97 | c,i
61-0210 | 2024-11-24 14:00 | EST | 4.901 |  | 9.702 |  | 9.68 |  | 103.1 |  | 46454.1 |  | 29.97 |  | 8.07 |  | 2.86 |  | 11.57 |  | 9.8 | c,i
61-0210 | 2024-11-24 14:15 | EST | 4.898 |  | 9.683 |  | 9.69 |  | 103.2 |  | 46502.1 |  | 30 |  | 8.07 |  | 3.11 |  | 12.56 |  | 8.96 | c,i
61-0210 | 2024-11-24 14:30 | EST | 4.934 |  | 9.684 |  | 9.72 |  | 103.6 |  | 46504.3 |  | 30.01 |  | 8.07 |  | 2.57 |  | 10.42 |  | 11.61 | c,i
61-0210 | 2024-11-24 14:45 | EST | 4.944 |  | 9.7 |  | 9.71 |  | 103.6 |  | 46516.7 |  | 30.02 |  | 8.07 |  | 4.67 |  | 18.84 |  | 13.36 | c,i
61-0210 | 2024-11-24 15:00 | EST | 4.979 |  | 9.695 |  | 9.71 |  | 103.5 |  | 46530 |  | 30.02 |  | 8.07 |  | 3.52 |  | 14.24 |  | 10.46 | c,i
61-0210 | 2024-11-24 15:15 | EST | 5.016 |  | 9.674 |  | 9.73 |  | 103.7 |  | 46539.3 |  | 30.03 |  | 8.08 |  | 3.48 |  | 14.07 |  | 10.24 | c,i
61-0210 | 2024-11-24 15:30 | EST | 5.017 |  | 9.663 |  | 9.74 |  | 103.8 |  | 46542.2 |  | 30.03 |  | 8.08 |  | 3.2 |  | 12.95 |  | 10.56 | c,i
61-0210 | 2024-11-24 15:45 | EST | 5.063 |  | 9.657 |  | 9.74 |  | 103.7 |  | 46542.8 |  | 30.03 |  | 8.08 |  | 5.21 |  | 20.97 |  | 12.59 | c,i
61-0210 | 2024-11-24 16:00 | EST | 5.074 |  | 9.643 |  | 9.74 |  | 103.7 |  | 46543.8 |  | 30.03 |  | 8.08 |  | 3.5 |  | 14.13 |  | 10.99 | c,i
61-0210 | 2024-11-24 16:15 | EST | 5.074 |  | 9.636 |  | 9.74 |  | 103.7 |  | 46547.7 |  | 30.03 |  | 8.08 |  | 2.7 |  | 10.91 |  | 8.4 | c,i
61-0210 | 2024-11-24 16:30 | EST | 5.041 |  | 9.628 |  | 9.73 |  | 103.6 |  | 46543.6 |  | 30.03 |  | 8.08 |  | 3.53 |  | 14.26 |  | 8.22 | c,i
61-0210 | 2024-11-24 16:45 | EST | 5.001 |  | 9.629 |  | 9.73 |  | 103.6 |  | 46540.1 |  | 30.03 |  | 8.07 |  | 3.3 |  | 13.32 |  | 9.43 | c,i
61-0210 | 2024-11-24 17:00 | EST | 4.96 |  | 9.611 |  | 9.7 |  | 103.2 |  | 46510.8 |  | 30.01 |  | 8.07 |  | 3.21 |  | 12.99 |  | 9.86 | c,i
61-0210 | 2024-11-24 17:15 | EST | 4.927 |  | 9.607 |  | 9.67 |  | 102.9 |  | 46493.8 |  | 29.99 |  | 8.07 |  | 3.18 |  | 12.85 |  | 8.32 | c,i
61-0210 | 2024-11-24 17:30 | EST | 4.899 |  | 9.612 |  | 9.66 |  | 102.8 |  | 46498.4 |  | 30 |  | 8.07 |  | 2.93 |  | 11.86 |  | 7.17 | c,i
61-0210 | 2024-11-24 17:45 | EST | 4.904 |  | 9.616 |  | 9.64 |  | 102.5 |  | 46459.6 |  | 29.97 |  | 8.06 |  | 2.55 |  | 10.34 |  | 7.79 | c,i
61-0210 | 2024-11-24 18:00 | EST | 4.793 |  | 9.617 |  | 9.6 |  | 102.1 |  | 46439.7 |  | 29.95 |  | 8.06 |  | 3.21 |  | 12.99 |  | 7.76 | c,i
61-0210 | 2024-11-24 18:15 | EST | 4.657 |  | 9.627 |  | 9.57 |  | 101.8 |  | 46402.8 |  | 29.93 |  | 8.06 |  | 6.36 |  | 25.6 |  | 11.87 | c,i
61-0210 | 2024-11-24 18:30 | EST | 4.607 |  | 9.647 |  | 9.54 |  | 101.6 |  | 46385.2 |  | 29.92 |  | 8.05 |  | 5.52 |  | 22.25 |  | 9.51 | c,i
61-0210 | 2024-11-24 18:45 | EST | 4.544 |  | 9.763 |  | 9.34 |  | 99.6 |  | 46181.3 |  | 29.78 |  | 8.03 |  | 3.9 |  | 15.75 |  | 7.68 | c,i
61-0210 | 2024-11-24 19:00 | EST | 4.498 |  | 9.856 |  | 9.18 |  | 98 |  | 45991.6 |  | 29.65 |  | 8.02 |  | 1.72 |  | 6.99 |  | 7.12 | c,i
61-0210 | 2024-11-24 19:15 | EST | 4.444 |  | 9.85 |  | 9.14 |  | 97.4 |  | 45843.4 |  | 29.54 |  | 8.01 |  | 1.77 |  | 7.21 |  | 4.83 | c,i
61-0210 | 2024-11-24 19:30 | EST | 4.404 |  | 9.796 |  | 9.13 |  | 97.2 |  | 45611 |  | 29.37 |  | 8 |  | 2 |  | 8.15 |  | 5.23 | c,i
61-0210 | 2024-11-24 19:45 | EST | 4.35 |  | 9.728 |  | 9.15 |  | 97.2 |  | 45503.3 |  | 29.29 |  | 8 |  | 1.73 |  | 7.03 |  | 5.79 | c,i
61-0210 | 2024-11-24 20:00 | EST | 4.308 |  | 9.727 |  | 9.15 |  | 97.1 |  | 45503.4 |  | 29.29 |  | 8 |  | 1.6 |  | 6.54 |  | 6.18 | c,i
61-0210 | 2024-11-24 20:15 | EST | 4.271 |  | 9.666 |  | 9.16 |  | 97.1 |  | 45449.1 |  | 29.25 |  | 8 |  | 1.21 |  | 4.97 |  | 5.77 | c,i
61-0210 | 2024-11-24 20:30 | EST | 4.247 |  | 9.514 |  | 9.25 |  | 97.6 |  | 45275.1 |  | 29.12 |  | 8 |  | 1.46 |  | 5.97 |  | 7.13 | c,i
61-0210 | 2024-11-24 20:45 | EST | 4.231 |  | 9.495 |  | 9.26 |  | 97.7 |  | 45291.2 |  | 29.13 |  | 8 |  | 1.64 |  | 6.67 |  | 4.5 | c,i
61-0210 | 2024-11-24 21:00 | EST | 4.24 |  | 9.491 |  | 9.25 |  | 97.7 |  | 45291.4 |  | 29.13 |  | 8 |  | 1.52 |  | 6.22 |  | 4.13 | c,i
61-0210 | 2024-11-24 21:15 | EST | 4.269 |  | 9.499 |  | 9.24 |  | 97.5 |  | 45296.8 |  | 29.13 |  | 8 |  | 1.2 |  | 4.93 |  | 3.91 | c,i
61-0210 | 2024-11-24 21:30 | EST | 4.263 |  | 9.514 |  | 9.22 |  | 97.3 |  | 45296.4 |  | 29.13 |  | 8 |  | 1.58 |  | 6.45 |  | 5.77 | c,i
61-0210 | 2024-11-24 21:45 | EST | 4.292 |  | 9.521 |  | 9.2 |  | 97.1 |  | 45274.5 |  | 29.12 |  | 8 |  | 1.61 |  | 6.57 |  | 4.87 | c,i
61-0210 | 2024-11-24 22:00 | EST | 4.316 |  | 9.537 |  | 9.18 |  | 97 |  | 45247.3 |  | 29.1 |  | 8 |  | 1.45 |  | 5.93 |  | 3.94 | c,i
61-0210 | 2024-11-24 22:15 | EST | 4.344 |  | 9.53 |  | 9.19 |  | 97.1 |  | 45299.9 |  | 29.14 |  | 8 |  | 1.53 |  | 6.25 |  | 4.86 | c,i
61-0210 | 2024-11-24 22:30 | EST | 4.373 |  | 9.495 |  | 9.22 |  | 97.3 |  | 45301.3 |  | 29.14 |  | 8 |  | 2.05 |  | 8.34 |  | 4.17 | c,i
61-0210 | 2024-11-24 22:45 | EST | 4.389 |  | 9.47 |  | 9.24 |  | 97.5 |  | 45351.5 |  | 29.17 |  | 8 |  | 2.06 |  | 8.38 |  | 4.45 | c,i
61-0210 | 2024-11-24 23:00 | EST | 4.411 |  | 9.468 |  | 9.23 |  | 97.4 |  | 45354.2 |  | 29.17 |  | 8 |  | 1.45 |  | 5.93 |  | 4.35 | c,i
61-0210 | 2024-11-24 23:15 | EST | 4.456 |  | 9.44 |  | 9.24 |  | 97.5 |  | 45409.4 |  | 29.21 |  | 8 |  | 1.35 |  | 5.54 |  | 5.77 | c,i
61-0210 | 2024-11-24 23:30 | EST | 4.505 |  | 9.42 |  | 9.24 |  | 97.4 |  | 45388.1 |  | 29.19 |  | 8 |  | 1.55 |  | 6.31 |  | 4.55 | c,i
61-0210 | 2024-11-24 23:45 | EST | 4.538 |  | 9.42 |  | 9.24 |  | 97.3 |  | 45358.1 |  | 29.17 |  | 8 |  | 1.45 |  | 5.91 |  | 4.4 | c,i
61-0210 | 2024-11-25 | EST | 4.582 |  | 9.651 |  | 9.03 |  | 95.9 |  | 45811.3 |  | 29.51 |  | 8 |  | 1.76 |  | 7.18 |  | 5.53 | c,i
61-0210 | 2024-11-25 00:15 | EST | 4.634 |  | 9.65 |  | 9.2 |  | 97.9 |  | 46216.9 |  | 29.8 |  | 8.03 |  | 2.85 |  | 11.52 |  | 7.73 | c,i
61-0210 | 2024-11-25 00:30 | EST | 4.688 |  | 9.635 |  | 9.24 |  | 98.3 |  | 46303 |  | 29.86 |  | 8.03 |  | 2.6 |  | 10.52 |  | 11.08 | c,i
61-0210 | 2024-11-25 00:45 | EST | 4.735 |  | 9.616 |  | 9.28 |  | 98.6 |  | 46364.6 |  | 29.9 |  | 8.04 |  | 2.72 |  | 10.99 |  | 12.65 | c,i
61-0210 | 2024-11-25 01:00 | EST | 4.798 |  | 9.586 |  | 9.31 |  | 98.9 |  | 46390.2 |  | 29.92 |  | 8.04 |  | 2.99 |  | 12.1 |  | 9.48 | c,i
61-0210 | 2024-11-25 01:15 | EST | 4.865 |  | 9.529 |  | 9.35 |  | 99.2 |  | 46407.8 |  | 29.93 |  | 8.05 |  | ## | i | ## | i | 10.27 | c,i
61-0210 | 2024-11-25 01:30 | EST | 4.939 |  | 9.415 |  | 9.43 |  | 99.8 |  | 46425.4 |  | 29.93 |  | 8.05 |  | 2.67 |  | 10.81 |  | 9.58 | c,i
61-0210 | 2024-11-25 01:45 | EST | 5.028 |  | 9.367 |  | 9.43 |  | 99.8 |  | 46459.9 |  | 29.95 |  | 8.05 |  | 2.86 |  | 11.58 |  | 9.4 | c,i
61-0210 | 2024-11-25 02:00 | EST | 5.106 |  | 9.329 |  | 9.45 |  | 99.9 |  | 46479.8 |  | 29.96 |  | 8.05 |  | 3.2 |  | 12.95 |  | 10.58 | c,i
61-0210 | 2024-11-25 02:15 | EST | 5.161 |  | 9.284 |  | 9.49 |  | 100.2 |  | 46493.4 |  | 29.97 |  | 8.05 |  | 3.93 |  | 15.84 |  | 12.3 | c,i
61-0210 | 2024-11-25 02:30 | EST | 5.203 |  | 9.256 |  | 9.49 |  | 100.1 |  | 46486.8 |  | 29.96 |  | 8.06 |  | 3.25 |  | 13.15 |  | 11.8 | c,i
61-0210 | 2024-11-25 02:45 | EST | 5.244 |  | 9.241 |  | 9.48 |  | 100 |  | 46482.9 |  | 29.96 |  | 8.06 |  | 4.36 |  | 17.57 |  | 15.76 | c,i
61-0210 | 2024-11-25 03:00 | EST | 5.272 |  | 9.236 |  | 9.46 |  | 99.8 |  | 46480.9 |  | 29.96 |  | 8.06 |  | 3.17 |  | 12.82 |  | 9.35 | c,i
61-0210 | 2024-11-25 03:15 | EST | 5.278 |  | 9.219 |  | 9.46 |  | 99.7 |  | 46486.7 |  | 29.96 |  | 8.05 |  | 3.07 |  | 12.4 |  | 9.08 | c,i
61-0210 | 2024-11-25 03:30 | EST | 5.268 |  | 9.245 |  | 9.46 |  | 99.8 |  | 46483.1 |  | 29.96 |  | 8.06 |  | 3.74 |  | 15.12 |  | 11.74 | c,i
61-0210 | 2024-11-25 03:45 | EST | 5.267 |  | 9.281 |  | 9.45 |  | 99.8 |  | 46486.8 |  | 29.97 |  | 8.06 |  | 2.87 |  | 11.6 |  | 8.1 | c,i
61-0210 | 2024-11-25 04:00 | EST | 5.249 |  | 9.306 |  | 9.43 |  | 99.6 |  | 46480.9 |  | 29.96 |  | 8.05 |  | 2.66 |  | 10.76 |  | 9.24 | c,i
61-0210 | 2024-11-25 04:15 | EST | 5.224 |  | 9.361 |  | 9.37 |  | 99.2 |  | 46466.8 |  | 29.96 |  | 8.05 |  | 3.33 |  | 13.47 |  | 13 | c,i
61-0210 | 2024-11-25 04:30 | EST | 5.203 |  | 9.5 |  | 9.24 |  | 98 |  | 46347.3 |  | 29.88 |  | 8.03 |  | 3.38 |  | 13.65 |  | 16.29 | c,i
61-0210 | 2024-11-25 04:45 | EST | 5.145 |  | 9.601 |  | 9.26 |  | 98.4 |  | 46274.5 |  | 29.84 |  | 8.04 |  | 2.06 |  | 8.36 |  | 7 | c,i
61-0210 | 2024-11-25 05:00 | EST | 5.115 |  | 9.501 |  | 9.28 |  | 98.4 |  | 46240.3 |  | 29.81 |  | 8.04 |  | 3.21 |  | 12.97 |  | 6.46 | c,i
61-0210 | 2024-11-25 05:15 | EST | 5.072 |  | 9.471 |  | 9.26 |  | 98.1 |  | 46209.3 |  | 29.78 |  | 8.03 |  | 2.56 |  | 10.36 |  | 6.72 | c,i
61-0210 | 2024-11-25 05:30 | EST | 5.025 |  | 9.407 |  | 9.32 |  | 98.6 |  | 46233.6 |  | 29.79 |  | 8.04 |  | 2.5 |  | 10.13 |  | 7.93 | c,i
61-0210 | 2024-11-25 05:45 | EST | 4.953 |  | 9.41 |  | 9.31 |  | 98.5 |  | 46272.1 |  | 29.82 |  | 8.04 |  | 3.15 |  | 12.75 |  | 6.86 | c,i
61-0210 | 2024-11-25 06:00 | EST | 4.897 |  | 9.417 |  | 9.27 |  | 98.2 |  | 46279.4 |  | 29.83 |  | 8.03 |  | 2.49 |  | 10.1 |  | 6.84 | c,i
61-0210 | 2024-11-25 06:15 | EST | 4.845 |  | 9.425 |  | 9.24 |  | 97.8 |  | 46292.4 |  | 29.84 |  | 8.03 |  | 2.92 |  | 11.82 |  | 9.54 | c,i
61-0210 | 2024-11-25 06:30 | EST | 4.81 |  | 9.417 |  | 9.26 |  | 98 |  | 46279.2 |  | 29.83 |  | 8.03 |  | 2.56 |  | 10.36 |  | 7.32 | c,i
61-0210 | 2024-11-25 06:45 | EST | 4.763 |  | 9.396 |  | 9.26 |  | 97.9 |  | 46201.2 |  | 29.77 |  | 8.03 |  | 3.07 |  | 12.41 |  | 8.56 | c,i
61-0210 | 2024-11-25 07:00 | EST | 4.73 |  | 9.427 |  | 9.18 |  | 97.1 |  | 46188 |  | 29.76 |  | 8.02 |  | 2.5 |  | 10.12 |  | 7.02 | c,i
61-0210 | 2024-11-25 07:15 | EST | 4.666 |  | 9.465 |  | 9.12 |  | 96.5 |  | 46194.8 |  | 29.77 |  | 8.02 |  | ## | i | ## | i | 6.94 | c,i
61-0210 | 2024-11-25 07:30 | EST | 4.627 |  | 9.47 |  | 9.12 |  | 96.6 |  | 46228.6 |  | 29.79 |  | 8.02 |  | 1.87 |  | 7.59 |  | 8.79 | c,i
61-0210 | 2024-11-25 07:45 | EST | 4.625 |  | 9.463 |  | 9.1 |  | 96.4 |  | 46234 |  | 29.8 |  | 8.02 |  | 1.92 |  | 7.81 |  | 5.78 | c,i
61-0210 | 2024-11-25 08:00 | EST | 4.55 |  | 9.46 |  | 9.07 |  | 96.1 |  | 46221.1 |  | 29.79 |  | 8.01 |  | 1.54 |  | 6.29 |  | 4.89 | c,i
61-0210 | 2024-11-25 08:15 | EST | 4.514 |  | 9.453 |  | 9.05 |  | 95.8 |  | 46194.9 |  | 29.77 |  | 8.01 |  | 1.07 |  | 4.41 |  | 4.5 | c,i
61-0210 | 2024-11-25 08:30 | EST | 4.471 |  | 9.437 |  | 9.04 |  | 95.6 |  | 46171.3 |  | 29.75 |  | 8.01 |  | 1.37 |  | 5.58 |  | 4.69 | c,i
61-0210 | 2024-11-25 08:45 | EST | 4.424 |  | 9.443 |  | 9.03 |  | 95.6 |  | 46148.5 |  | 29.74 |  | 8.01 |  | 1.4 |  | 5.73 |  | 6.45 | c,i
61-0210 | 2024-11-25 09:00 | EST | 4.415 |  | 9.41 |  | 9.01 |  | 95.3 |  | 46108.2 |  | 29.71 |  | 8.01 |  | 1.69 |  | 6.89 |  | 5.44 | c,i
61-0210 | 2024-11-25 09:15 | EST | 4.419 |  | 9.429 |  | 9.04 |  | 95.7 |  | 46169.2 |  | 29.75 |  | 8.01 |  | 2.09 |  | 8.48 |  | 4.78 | c,i
61-0210 | 2024-11-25 09:30 | EST | 4.435 |  | 9.465 |  | 9.11 |  | 96.5 |  | 46170.6 |  | 29.75 |  | 8.01 |  | 1.22 |  | 4.99 |  | 3.66 | c,i
61-0210 | 2024-11-25 09:45 | EST | 4.462 |  | 9.472 |  | 9.17 |  | 97.1 |  | 46174.5 |  | 29.76 |  | 8.02 |  | 2.06 |  | 8.37 |  | ## | c,i
61-0210 | 2024-11-25 10:00 | EST | 4.492 |  | 9.481 |  | 9.25 |  | 98 |  | 46167.4 |  | 29.75 |  | 8.02 |  | 2.87 |  | 11.63 |  | 8.43 | c,i
61-0210 | 2024-11-25 10:15 | EST | 4.522 |  | 9.49 |  | 9.34 |  | 99 |  | 46146.1 |  | 29.74 |  | 8.03 |  | 1.65 |  | 6.72 |  | 8.2 | c,i
61-0210 | 2024-11-25 10:30 | EST | 4.537 |  | 9.485 |  | 9.37 |  | 99.3 |  | 46118.5 |  | 29.72 |  | 8.03 |  | 1.6 |  | 6.52 |  | 7.15 | c,i
61-0210 | 2024-11-25 10:45 | EST | 4.555 |  | 9.479 |  | 9.35 |  | 99 |  | 46121.9 |  | 29.72 |  | 8.03 |  | 1.94 |  | 7.89 |  | 6.33 | c,i
61-0210 | 2024-11-25 11:00 | EST | 4.573 |  | 9.491 |  | 9.36 |  | 99.1 |  | 46125.9 |  | 29.72 |  | 8.04 |  | ## | i | ## | i | 6.6 | c,i
61-0210 | 2024-11-25 11:15 | EST | 4.593 |  | 9.497 |  | 9.4 |  | 99.6 |  | 46084.2 |  | 29.69 |  | 8.04 |  | 2.27 |  | 9.23 |  | 6.32 | c,i
61-0210 | 2024-11-25 11:30 | EST | 4.618 |  | 9.501 |  | 9.44 |  | 100 |  | 46123.5 |  | 29.72 |  | 8.04 |  | ## | i | ## | i | ## | c,i
61-0210 | 2024-11-25 11:45 | EST | 4.645 |  | 9.511 |  | 9.42 |  | 99.8 |  | 46125.5 |  | 29.72 |  | 8.04 |  | 3.08 |  | 12.46 |  | 6.68 | c,i
61-0210 | 2024-11-25 12:00 | EST | 4.669 |  | 9.52 |  | 9.57 |  | 101.4 |  | 46126.1 |  | 29.72 |  | 8.05 |  | 2.43 |  | 9.83 |  | 7.76 | c,i

## Statistics
Project Name | Watershed | SARIS_PALIS_CAMIS | Water Body | Unique ID | Station ID | Station Description | Mile Point | Latitude (dec-degrees) | Longitude (dec-degrees) | Field Sheet Log | OWMID | Gear Type | Flow Condition | QC4 File Name | File Start Time | File End Time | Total Deployment Duration (Hours) | File Time Interval (Minutes) | Total Count
Marine Buoys (2024) | Mount Hope Bay (Shore) | 61901 | Mount Hope Bay | W2204 | TAUNTON | [southeast of Brayton Point, Somerset (station point is centroid of circle encompassing the actual coordinates for buoy deployments 2016-2024)] | -- | 41.7012 | -71.1874 | 24-H501-01 | 61-0210 | Data Sonde | -- | 61-0210_unattQC4FINAL_2025-10-03.xlsx | 2024-05-15 10:15 | 2024-11-25 12:00 | 4633.8 | 15 | 18636