## read me-YSI
README FILE FOR UNATTENDED MARINE BUOY DATA FILES
SUMMARY: | This report contains final data (QC4 status) collected by MassDEP-DWM-WPP and its contractor (URI-MERL) using marine buoys and associated unattended multiprobes in estuarine waters. Marine multiprobe deployments are conducted from approx. May to November. The probes were set to continuously record data, with recording frequency for marine deployments typically every 15 mintues for YSI probes. Water quality monitoring information from MassDEP buoys help to define ambient water quality conditions for dissolved oxygen, temperature, salinity, pH, nitrate-nitrogen (using additional SUNA probe) and algal abundance, and to document summer season water quality conditions for determining the extent of damaging effects of eutrophication.
FILE CONTENTS: | In addition to this README tab, each unattended QC4 data file contains a data sheet.
DATA FORMAT: | Data are reported in MS Excel format. Applicable standard DWM-WPP reporting rules (e.g., reporting limits) have been applied to the data and are also reflected in the chart output (e.g., lower limit of 0.2 mg/L for DO). Units for each parameter are based on native units given by the instruments. The data file is presented with FILTER "ON" so data can be easily filtered as needed (e.g., by OWMID or project or unique ID, etc.). The file is read-only and the data sheet protected; for minor reformatting (e.g., for report tables), unprotect sheet and deselect read-only under file properties.
QUALITY CONTROL: | PRE-CAL: Prior to use, all multiprobe loggers were pre-checked for temperature and pre-calibrated for DO, pH, salinity, and chlorophyll at the URI-Marine Estuarine Research Lab (contractor) lab facility. In cases where pre-calibrations did not occur (e.g., 2017 Phycoerythrin (PE) sensor), data were censored. Checks and calibrations were performed as generally described in the Narr. Bay Fixed Site Monitoring Network QAPP. SONDE SWAPS/CHECKS: Every two weeks, the multiprobes are switched out for just-calibrated units. Quality control measurements in the field were collected using attended probes by taking side-by-side readings near the deployed probes. POST-CHECKS: Following deployment, multiprobe loggers were post-checked at the lab. Thermometers were NOT checked against a NIST-traceable thermometer for acceptability prior to use. DATA REVIEW: All field and lab QC data were documented and used to validate the data. Field sheet comments, emails, and other information related to data quality were also used during validation to address potential errors or apply additional qualifiers. LAB SAMPLE COMPARISONS: Water grab samples were collected for chl a (at URI_MERL) to generally compare to simultaneous in-situ probe readings for chlorophyll (note: not same parameter) as well as for other nutrient parameters.
DATA SYMBOLS and QUALIFIERS: | Data shown without qualification are usable without caveat. Data shown with one or more qualifiers are also usable, albeit with caveat related to minor QA/QC problems. Data NOT shown have been either been censored as unusable due to QA/QC problems beyond acceptance limits (values replaced by ##), or were missing or not intended to be collected (values replaced by ** or -- (as described below)). NOTE: When reporting data, data qualifiers must be included alongside qualified and censored data values. Qualifiers applied to data based on specific QA/QC issues include:
| ## | Censored data (i.e., data that has been discarded as unusable. Check qualifiers for explanation).
| ** | Missing data (i.e., data that should have been reported, but are missing for some reason, e.g., probe malfunction, probe not used, out-of-water).
| -- | No data (i.e., data not taken/not required/not calibrated for/otherwise not available).
| c | Data value greater than the highest calibration standard used for pre-calibration, or data value outside the range for the calibration standards used.
| i | Inaccurate probe readings (based on field and/or lab QC data, wiper issue, etc.).
| m | Field method not followed.
| r | Data may not be representative due to circumstances and/or conditions at the time of sampling (e.g., out-of-water, side channel, backwater, etc.).
| u | Unstable readings between 15-30 minute readings, due to non-representative conditions, highly-variable water quality conditions, etc.
Note: blank cells for qualifier column means that data are usable without qualification
STATISTICS: | Total Deployment Duration | Total amount of time from the first line of data to the last line of data in the trimmed file. (Units = Hours)
| File Time Interval | The pre-programmed time interval between data points in the file (Units = Minutes)
| Total Count | Total number of data points in the trimmed file (from the first line of data to the last).
Special Notes: | 1) Time Zone: For raw data, all buoy instruments are pre-set by the contractor to report time in Eastern Standard Time (EST) format, regardless of what zone was current at the time of data collection. The validated data have been adjusted to local EDT where applicable for the final data.
2) Negative values: For slightly negative values w/o QC issues, results were replaced with “<” lower reporting limit. For high negative values indicating possible calibration or offset issues, data were investigated for potential shifts (generally not done by DEP), and censored or qualified where necessary.
3) Per DWM-WPP protocol, no manual corrections, shifts, compensations, or manipulations have been made to these data. This is in contrast to the protocols used by the NBFSMN as described in their QAPP to edit and correct the data based on field/lab QC data and other information. This may result in differences between MassDEP's buoy data and data files kept by the NBFSMN program or contractor. Rather than edit or correct data, DWM-WPP protocol is to either accept data as-is, qualify data (accept with qualifying symbol defined above) or censor data (discard with qualifier(s)) based on systematic QC review and validation.
4) The YSI data were automatically temperature-compensated by the instruments. Sensor drift was evaluated (but not corrected) based on in-situ, side-by-side measurements using just-calibrated QC probes. Each sensor array on each buoy was switched out approximately every two weeks with newly-calibrated YSI multiprobes.
5) Data for fluorescent signal ("FS") in the raw data files pertain to the calculation of chlorophyll and were not reported as a stand-alone parameter. This parameter is typically used for diagnostic purposes only.
6) For reference only: NBFSMN "edited" files are created by URI-MERL from the raw filesbased on the QA data evaluations and may include data deletions. NBFSMN "corrected" data files are also created from the raw files by URI-MERL based on the QA data and may include data iterations and shifts. Reporting decisions made for these two data sets are not carried over to MassDEP data.
7) Chlorophyll RFU data from the total algae sensor are generally considered to be represent chlorophyll concentrations, not specifically chlorophyll a. The YSI TAL sensor emits blue LED excitation energy at the specified 455-485 nm range. In addition to chl a, chlorophylls b (~435-470nm), and c (~460-470nm) also absorb light in this range and emit RFUs (at 665-705nm).
8) Due to the generally poor accuracy and precision as a result of insufficient probe calibration procedures (one-point using DIW, not two-point using a standard dye or pigment), all sonde data for chlorophyll and phycoerythrin were qualified with "i" and "c" and reported as RFUs only as a default condition. Additionally, data were censored if standard pre-calibration prior to use did not occur.
UNITS, (RESOLUTION) and MIN. REPORTING LIMIT:
| Depth | meters (nearest tenth); LOD (limit of detection) = 0.001 m; MRL (minimum reporting limit) = none.
| Temperature | deg. C (nearest tenth); LOD = 0.001 deg. C; MRL = none.
| Specific Conductance | mS/cm (entire range: 0 decimals and to nearest 10); LOD = 0.0001 to 0.01 mS/cm (range-dependent); MRL = none.
| Salinity | PSU (nearest tenth); LOD = 0.01 ppt; MRL = none.
| pH | SU (nearest tenth); LOD = 0.01 SU; MRL = none.
| Chlorophyll | RFU (nearest tenth); LOD = 0.00; MRL = 0.1
| Phycoerythrin | RFU (nearest tenth); LOD = 0.00; MRL= 0.1
| DO (Dissolved Oxygen) | mg/l (nearest tenth); LOD = 0.01 mg/l; MRL = 0.2 mg/l.
| DOsat (DO percent saturation) | % (nearest whole number); LOD = 0.1%; MRL = 2%. NOTE: DOsat is a calculated value (based on DO).
FIELD SHEET META DATA: | Field Notes: The contractor (URI-MERL) maintaining the buoys and probes collects field notes/metadata using a field notebook. Although MassDEP-DWM-WPP fieldsheets were not used, field sheet meta data were reconstructed to work with MassDEP existing databases.
META DATA NETWORK LOCATION: | W:\DWM\Data\RawData\2018\MetaData2018.xlsx
QC3 DATA REVIEW BY PRINCIPAL INVESTIGATORS: | Traditionally, designated DEP staff are asked to review the data as part of "QC3 review" following the "technical QC" review (QC2). For buoy data validation, the QC2 and QC3 data reviews are combined since an evaluation of the contractor's "edited" (value-added) files by DEP review staff are incorporated into the finalization of the working validation files. Following this combined QC2/QC3 process, the data become QC4 (FINAL), followed by QC5 (if PUBLISHED).
GENERAL PROCESS FOR DATA MANAGEMENT & QA REVIEW: | Overall, the validation process for unattended buoy data was applied not only to censor suspect data with justifiable cause (i.e., data are probably erroneous), but also to qualify data that may be problematic yet still usable. Standard procedures (e.g., use of guidance criteria) for validation were used to make qualification and censoring decisions, in addition to best professional judgement. Raw files were downloaded by both MassDEP and the buoy maintenance contractor (URI-MERL), and those from the contractor were used as a standard starting point for MassDEP data validation. The raw data are as-is data without any QA/QC requirements applied. QC data collected by the contractor include side-by-side probe measurements and water grab sample collected (for lab chemical analysis) during each bi-monthly visit. Additional available data files from the contractor include 1) "edited" files which are formatted according to the Data Review and Editing Protocol (see NBFSMN QAPP) and are revised based on the QA data evaluation (e.g, data deletions), and 2) "corrected" data files which are also formatted according to the Data Review and Editing Protocol and are altered based on the QA data (e.g., data calculations or shifts). In contrast to the edited and corrected data files, MassDEP validation does not include shifts or corrections based on QC data results or introduction of interpolated data. Raw data are, however, compared to the "edited" data decisions within each file to evaluate individual data decisions. Final edits to the working validation files were made manually using best available information and best professional judgement.
SPECIFIC METHODOLOGY: | The procedures, criteria and reporting rules used to process and validate the unattended data files are provided in more detail at the link below:
W:\DWM\Data\process SOPs\unattended\marine buoys_2017-18
NETWORK FILE LOCATION: | W:\DWM\Data\QC4 data (FINAL)\2018\2018 marine buoys
AUTHOR(S): | K. Bugica, R. Carey, R. Chase
QA: | Kari Winfield, R. Chase, Kalman Bugica
DATE: | 2019-12-15

## 61-0171 data
OWMID | Date/Time | Time Zone | Depth (m) | Depth Qualifiers | Temperature (°C) | Temperature Qualifiers | DO (mg/l) | DO Qualifiers | DOsat (%) | DOsat Qualifiers | Specific Conductance (μS/cm) | Specific Conductance Qualifiers | Salinity (PSU) | Salinity Qualifiers | pH (SU) | pH Qualifiers | Chlorophyll (RFU) | Chlorophyll Qualifiers | Phycoerythrin (RFU) | Phycoerythrin Qualifiers
61-0171 | 2018-05-30 11:45 | EDT | 0.875 |  | 17.87 |  | 9.07 |  | 111.6 |  | 40300 |  | 25.81 |  | 7.99 |  | 1.35 | c,i | ## | m
61-0171 | 2018-05-30 12:00 | EDT | 0.89 |  | 17.916 |  | 9.06 |  | 111.5 |  | 40440 |  | 25.91 |  | 8.02 |  | 1.21 | c,i | ## | m
61-0171 | 2018-05-30 12:15 | EDT | 0.889 |  | 17.792 |  | 8.95 |  | 109.9 |  | 40290 |  | 25.8 |  | 8.01 |  | 1.19 | c,i | ## | m
61-0171 | 2018-05-30 12:30 | EDT | 0.911 |  | 17.859 |  | 8.9 |  | 109.4 |  | 40170 |  | 25.72 |  | 8.01 |  | 1.46 | c,i | ## | m
61-0171 | 2018-05-30 12:45 | EDT | 0.893 |  | 17.223 |  | 9.06 |  | 110.2 |  | 40670 |  | 26.07 |  | 8.03 |  | 3.54 | c,i | ## | m
61-0171 | 2018-05-30 13:00 | EDT | 0.871 |  | 17.018 |  | 9.02 |  | 109.4 |  | 40990 |  | 26.29 |  | 8.03 |  | 1.47 | c,i | ## | m
61-0171 | 2018-05-30 13:15 | EDT | 0.869 |  | 17.828 |  | 8.96 |  | 110.2 |  | 40460 |  | 25.92 |  | 8.04 |  | 1.41 | c,i | ## | m
61-0171 | 2018-05-30 13:30 | EDT | 0.871 |  | 17.462 |  | 8.1 |  | 98.6 |  | 39640 |  | 25.34 |  | 7.92 |  | 0.88 | c,i | ## | m
61-0171 | 2018-05-30 13:45 | EDT | 0.862 |  | 16.808 |  | 8.06 |  | 97.2 |  | 40390 |  | 25.87 |  | 7.93 |  | 1 | c,i | ## | m
61-0171 | 2018-05-30 14:00 | EDT | 0.863 |  | 16.607 |  | 8.05 |  | 96.8 |  | 40710 |  | 26.09 |  | 7.94 |  | 0.98 | c,i | ## | m
61-0171 | 2018-05-30 14:15 | EDT | 0.867 |  | 16.487 |  | 8.01 |  | 96.1 |  | 40820 |  | 26.17 |  | 7.93 |  | 0.91 | c,i | ## | m
61-0171 | 2018-05-30 14:30 | EDT | 0.859 |  | 16.793 |  | 8.09 |  | 97.4 |  | 40460 |  | 25.92 |  | 7.94 |  | 0.73 | c,i | ## | m
61-0171 | 2018-05-30 14:45 | EDT | 0.86 |  | 17.291 |  | 8.06 |  | 97.8 |  | 39770 |  | 25.43 |  | 7.93 |  | 0.96 | c,i | ## | m
61-0171 | 2018-05-30 15:00 | EDT | 0.856 |  | 17.104 |  | 8.11 |  | 98.2 |  | 40120 |  | 25.68 |  | 7.94 |  | 0.98 | c,i | ## | m
61-0171 | 2018-05-30 15:15 | EDT | 0.852 |  | 17.146 |  | 8.12 |  | 98.3 |  | 39930 |  | 25.55 |  | 7.94 |  | 1.08 | c,i | ## | m
61-0171 | 2018-05-30 15:30 | EDT | 0.853 |  | 16.998 |  | 8.07 |  | 97.5 |  | 40150 |  | 25.7 |  | 7.94 |  | 1.16 | c,i | ## | m
61-0171 | 2018-05-30 15:45 | EDT | 0.855 |  | 16.901 |  | 8.09 |  | 97.7 |  | 40480 |  | 25.93 |  | 7.94 |  | 1.06 | c,i | ## | m
61-0171 | 2018-05-30 16:00 | EDT | 0.861 |  | 16.71 |  | 8.01 |  | 96.5 |  | 40630 |  | 26.04 |  | 7.93 |  | 0.81 | c,i | ## | m
61-0171 | 2018-05-30 16:15 | EDT | 0.86 |  | 17.066 |  | 8.51 |  | 103.2 |  | 40790 |  | 26.15 |  | 8 |  | 1.41 | c,i | ## | m
61-0171 | 2018-05-30 16:30 | EDT | 0.863 |  | 17.198 |  | 8.82 |  | 107.3 |  | 40840 |  | 26.19 |  | 8.03 |  | 3.05 | c,i | ## | m
61-0171 | 2018-05-30 16:45 | EDT | 0.858 |  | 16.945 |  | 8.84 |  | 107.3 |  | 41510 |  | 26.67 |  | 8.03 |  | 1.78 | c,i | ## | m
61-0171 | 2018-05-30 17:00 | EDT | 0.863 |  | 16.44 |  | 8.56 |  | 103.1 |  | 41890 |  | 26.93 |  | 8.01 |  | 1.23 | c,i | ## | m
61-0171 | 2018-05-30 17:15 | EDT | 0.864 |  | 16.385 |  | 8.67 |  | 104.3 |  | 42060 |  | 27.05 |  | 8.03 |  | 1.79 | c,i | ## | m
61-0171 | 2018-05-30 17:30 | EDT | 0.863 |  | 16.566 |  | 9.07 |  | 109.6 |  | 42130 |  | 27.1 |  | 8.07 |  | 1.9 | c,i | ## | m
61-0171 | 2018-05-30 17:45 | EDT | 0.863 |  | 16.544 |  | 8.96 |  | 108.2 |  | 42090 |  | 27.08 |  | 8.06 |  | 2.24 | c,i | ## | m
61-0171 | 2018-05-30 18:00 | EDT | 0.866 |  | 16.554 |  | 8.98 |  | 108.5 |  | 42030 |  | 27.03 |  | 8.06 |  | 1.55 | c,i | ## | m
61-0171 | 2018-05-30 18:15 | EDT | 0.864 |  | 16.605 |  | 8.65 |  | 104.4 |  | 41640 |  | 26.76 |  | 8.02 |  | 2.57 | c,i | ## | m
61-0171 | 2018-05-30 18:30 | EDT | 0.866 |  | 16.632 |  | 8.56 |  | 103.2 |  | 41440 |  | 26.61 |  | 8.01 |  | 1.94 | c,i | ## | m
61-0171 | 2018-05-30 18:45 | EDT | 0.865 |  | 16.626 |  | 8.62 |  | 104 |  | 41470 |  | 26.63 |  | 8.02 |  | 1.57 | c,i | ## | m
61-0171 | 2018-05-30 19:00 | EDT | 0.864 |  | 16.582 |  | 9.08 |  | 109.6 |  | 41830 |  | 26.89 |  | 8.08 |  | 2.89 | c,i | ## | m
61-0171 | 2018-05-30 19:15 | EDT | 0.867 |  | 16.842 |  | 8.99 |  | 108.8 |  | 41350 |  | 26.55 |  | 8.07 |  | 2.1 | c,i | ## | m
61-0171 | 2018-05-30 19:30 | EDT | 0.864 |  | 16.929 |  | 9.13 |  | 110.7 |  | 41270 |  | 26.5 |  | 8.08 |  | 1.89 | c,i | ## | m
61-0171 | 2018-05-30 19:45 | EDT | 0.866 |  | 17.354 |  | 10.27 |  | 125.8 |  | 41610 |  | 26.74 |  | 8.21 |  | 3.95 | c,i | ## | m
61-0171 | 2018-05-30 20:00 | EDT | 0.864 |  | 17.483 |  | 10.38 |  | 127.4 |  | 41540 |  | 26.69 |  | 8.23 |  | 2.52 | c,i | ## | m
61-0171 | 2018-05-30 20:15 | EDT | 0.87 |  | 17.567 |  | 10.4 |  | 127.8 |  | 41440 |  | 26.62 |  | 8.23 |  | 6.97 | c,i | ## | m
61-0171 | 2018-05-30 20:30 | EDT | 0.872 |  | 17.648 |  | 10.4 |  | 128 |  | 41380 |  | 26.58 |  | 8.22 |  | 4.37 | c,i | ## | m
61-0171 | 2018-05-30 20:45 | EDT | 0.874 |  | 17.669 |  | 10.39 |  | 127.9 |  | 41360 |  | 26.56 |  | 8.22 |  | 2.69 | c,i | ## | m
61-0171 | 2018-05-30 21:00 | EDT | 0.877 |  | 17.687 |  | 10.37 |  | 127.7 |  | 41340 |  | 26.55 |  | 8.22 |  | 3.32 | c,i | ## | m
61-0171 | 2018-05-30 21:15 | EDT | 0.871 |  | 17.744 |  | 10.41 |  | 128.3 |  | 41330 |  | 26.54 |  | 8.22 |  | 2.5 | c,i | ## | m
61-0171 | 2018-05-30 21:30 | EDT | 0.871 |  | 17.736 |  | 10.37 |  | 127.7 |  | 41320 |  | 26.53 |  | 8.22 |  | 8.17 | c,i | ## | m
61-0171 | 2018-05-30 21:45 | EDT | 0.872 |  | 17.725 |  | 10.35 |  | 127.4 |  | 41310 |  | 26.53 |  | 8.22 |  | 2.87 | c,i | ## | m
61-0171 | 2018-05-30 22:00 | EDT | 0.872 |  | 17.739 |  | 10.34 |  | 127.4 |  | 41280 |  | 26.51 |  | 8.22 |  | 3.79 | c,i | ## | m
61-0171 | 2018-05-30 22:15 | EDT | 0.873 |  | 17.704 |  | 10.28 |  | 126.5 |  | 41270 |  | 26.5 |  | 8.22 |  | 2.89 | c,i | ## | m
61-0171 | 2018-05-30 22:30 | EDT | 0.871 |  | 17.616 |  | 10.18 |  | 125.1 |  | 41250 |  | 26.48 |  | 8.2 |  | 6.37 | c,i | ## | m
61-0171 | 2018-05-30 22:45 | EDT | 0.871 |  | 17.519 |  | 9.9 |  | 121.3 |  | 41100 |  | 26.37 |  | 8.17 |  | 5.79 | c,i | ## | m
61-0171 | 2018-05-30 23:00 | EDT | 0.87 |  | 17.556 |  | 9.61 |  | 117.8 |  | 40930 |  | 26.26 |  | 8.13 |  | 2.08 | c,i | ## | m
61-0171 | 2018-05-30 23:15 | EDT | 0.868 |  | 17.695 |  | 9.55 |  | 117.3 |  | 40820 |  | 26.18 |  | 8.13 |  | 2.31 | c,i | ## | m
61-0171 | 2018-05-30 23:30 | EDT | 0.867 |  | 17.583 |  | 10 |  | 122.8 |  | 41360 |  | 26.56 |  | 8.18 |  | 3.47 | c,i | ## | m
61-0171 | 2018-05-30 23:45 | EDT | 0.865 |  | 17.565 |  | 10.2 |  | 125.3 |  | 41510 |  | 26.67 |  | 8.2 |  | 3.1 | c,i | ## | m
61-0171 | 2018-05-31 | EDT | 0.864 |  | 17.575 |  | 9.78 |  | 120 |  | 41150 |  | 26.41 |  | 8.16 |  | 2.17 | c,i | ## | m
61-0171 | 2018-05-31 00:15 | EDT | 0.863 |  | 17.3 |  | 9.35 |  | 114 |  | 40880 |  | 26.22 |  | 8.11 |  | 1.85 | c,i | ## | m
61-0171 | 2018-05-31 00:30 | EDT | 0.862 |  | 17.406 |  | 9.16 |  | 111.9 |  | 40890 |  | 26.23 |  | 8.09 |  | 2.25 | c,i | ## | m
61-0171 | 2018-05-31 00:45 | EDT | 0.86 |  | 17.272 |  | 9.14 |  | 111.5 |  | 41000 |  | 26.3 |  | 8.08 |  | 2.5 | c,i | ## | m
61-0171 | 2018-05-31 01:00 | EDT | 0.857 |  | 17.228 |  | 9.3 |  | 113.4 |  | 41090 |  | 26.37 |  | 8.1 |  | 2.82 | c,i | ## | m
61-0171 | 2018-05-31 01:15 | EDT | 0.854 |  | 17.199 |  | 9.24 |  | 112.5 |  | 40990 |  | 26.29 |  | 8.09 |  | 2 | c,i | ## | m
61-0171 | 2018-05-31 01:30 | EDT | 0.852 |  | 17.152 |  | 9.49 |  | 115.6 |  | 41380 |  | 26.57 |  | 8.12 |  | 3.54 | c,i | ## | m
61-0171 | 2018-05-31 01:45 | EDT | 0.849 |  | 17.071 |  | 9.46 |  | 115.1 |  | 41400 |  | 26.59 |  | 8.12 |  | 2.65 | c,i | ## | m
61-0171 | 2018-05-31 02:00 | EDT | 0.848 |  | 16.984 |  | 9.21 |  | 111.6 |  | 41010 |  | 26.31 |  | 8.08 |  | 1.84 | c,i | ## | m
61-0171 | 2018-05-31 02:15 | EDT | 0.847 |  | 16.688 |  | 8.66 |  | 104.4 |  | 41110 |  | 26.38 |  | 8.02 |  | 1.73 | c,i | ## | m
61-0171 | 2018-05-31 02:30 | EDT | 0.848 |  | 16.581 |  | 8.14 |  | 97.8 |  | 40790 |  | 26.15 |  | 7.96 |  | 1.16 | c,i | ## | m
61-0171 | 2018-05-31 02:45 | EDT | 0.848 |  | 16.579 |  | 8.07 |  | 97 |  | 40850 |  | 26.2 |  | 7.96 |  | 1.2 | c,i | ## | m
61-0171 | 2018-05-31 03:00 | EDT | 0.846 |  | 16.622 |  | 8.35 |  | 100.5 |  | 41070 |  | 26.35 |  | 7.99 |  | 1.67 | c,i | ## | m
61-0171 | 2018-05-31 03:15 | EDT | 0.845 |  | 16.682 |  | 8.55 |  | 103.1 |  | 41210 |  | 26.45 |  | 8.02 |  | 2.98 | c,i | ## | m
61-0171 | 2018-05-31 03:30 | EDT | 0.845 |  | 16.691 |  | 8.3 |  | 99.9 |  | 40740 |  | 26.12 |  | 7.98 |  | 1.86 | c,i | ## | m
61-0171 | 2018-05-31 03:45 | EDT | 0.845 |  | 16.703 |  | 8.35 |  | 100.6 |  | 40740 |  | 26.11 |  | 7.99 |  | 2.04 | c,i | ## | m
61-0171 | 2018-05-31 04:00 | EDT | 0.846 |  | 16.638 |  | 8.08 |  | 97.2 |  | 40580 |  | 26 |  | 7.96 |  | 1.53 | c,i | ## | m
61-0171 | 2018-05-31 04:15 | EDT | 0.846 |  | 16.686 |  | 7.87 |  | 94.6 |  | 40310 |  | 25.81 |  | 7.93 |  | 1.38 | c,i | ## | m
61-0171 | 2018-05-31 04:30 | EDT | 0.845 |  | 16.845 |  | 7.8 |  | 93.8 |  | 39910 |  | 25.53 |  | 7.92 |  | 1.19 | c,i | ## | m
61-0171 | 2018-05-31 04:45 | EDT | 0.847 |  | 16.771 |  | 7.79 |  | 93.7 |  | 40180 |  | 25.72 |  | 7.92 |  | 2.38 | c,i | ## | m
61-0171 | 2018-05-31 05:00 | EDT | 0.848 |  | 16.68 |  | 7.78 |  | 93.5 |  | 40490 |  | 25.94 |  | 7.92 |  | 1.63 | c,i | ## | m
61-0171 | 2018-05-31 05:15 | EDT | 0.846 |  | 16.997 |  | 8.76 |  | 106.2 |  | 40850 |  | 26.19 |  | 8.04 |  | 2.19 | c,i | ## | m
61-0171 | 2018-05-31 05:30 | EDT | 0.848 |  | 17.02 |  | 8.68 |  | 105.2 |  | 40730 |  | 26.11 |  | 8.04 |  | 1.62 | c,i | ## | m
61-0171 | 2018-05-31 05:45 | EDT | 0.849 |  | 17.071 |  | 8.9 |  | 107.9 |  | 40770 |  | 26.14 |  | 8.06 |  | 1.67 | c,i | ## | m
61-0171 | 2018-05-31 06:00 | EDT | 0.851 |  | 17.026 |  | 8.92 |  | 108.2 |  | 40860 |  | 26.2 |  | 8.06 |  | 5.04 | c,i | ## | m
61-0171 | 2018-05-31 06:15 | EDT | 0.851 |  | 16.947 |  | 8.5 |  | 102.6 |  | 40260 |  | 25.78 |  | 8 |  | 1.95 | c,i | ## | m
61-0171 | 2018-05-31 06:30 | EDT | 0.853 |  | 16.963 |  | 8.51 |  | 102.8 |  | 40300 |  | 25.81 |  | 8 |  | 2.05 | c,i | ## | m
61-0171 | 2018-05-31 06:45 | EDT | 0.853 |  | 16.833 |  | 8.05 |  | 97 |  | 40450 |  | 25.91 |  | 7.96 |  | 1.71 | c,i | ## | m
61-0171 | 2018-05-31 07:00 | EDT | 0.856 |  | 16.787 |  | 7.83 |  | 94.3 |  | 40220 |  | 25.75 |  | 7.92 |  | 5.35 | c,i | ## | m
61-0171 | 2018-05-31 07:15 | EDT | 0.857 |  | 16.813 |  | 7.89 |  | 95 |  | 40140 |  | 25.69 |  | 7.93 |  | 1.79 | c,i | ## | m
61-0171 | 2018-05-31 07:30 | EDT | 0.859 |  | 16.818 |  | 8 |  | 96.1 |  | 39820 |  | 25.46 |  | 7.94 |  | 5.68 | c,i | ## | m
61-0171 | 2018-05-31 07:45 | EDT | 0.86 |  | 16.792 |  | 8.08 |  | 97 |  | 39690 |  | 25.37 |  | 7.94 |  | 1.98 | c,i | ## | m
61-0171 | 2018-05-31 08:00 | EDT | 0.86 |  | 17.981 |  | 9.05 |  | 111.7 |  | 40570 |  | 26 |  | 8.1 |  | 2.53 | c,i | ## | m
61-0171 | 2018-05-31 08:15 | EDT | 0.859 |  | 18.053 |  | 9.28 |  | 114.6 |  | 40600 |  | 26.02 |  | 8.12 |  | 1.6 | c,i | ## | m
61-0171 | 2018-05-31 08:30 | EDT | 0.86 |  | 18.12 |  | 9.37 |  | 115.9 |  | 40610 |  | 26.03 |  | 8.13 |  | 1.68 | c,i | ## | m
61-0171 | 2018-05-31 08:45 | EDT | 0.861 |  | 17.659 |  | 9.15 |  | 112.1 |  | 40580 |  | 26 |  | 8.09 |  | 1.32 | c,i | ## | m
61-0171 | 2018-05-31 09:00 | EDT | 0.86 |  | 17.143 |  | 8.85 |  | 107.5 |  | 40750 |  | 26.13 |  | 8.05 |  | 1.88 | c,i | ## | m
61-0171 | 2018-05-31 09:15 | EDT | 0.86 |  | 16.875 |  | 9.09 |  | 110 |  | 40980 |  | 26.29 |  | 8.07 |  | 6.16 | c,i | ## | m
61-0171 | 2018-05-31 09:30 | EDT | 0.859 |  | 16.888 |  | 9.28 |  | 112.3 |  | 41050 |  | 26.34 |  | 8.09 |  | 1.94 | c,i | ## | m
61-0171 | 2018-05-31 09:45 | EDT | 0.854 |  | 17.013 |  | 9.35 |  | 113.4 |  | 41050 |  | 26.34 |  | 8.1 |  | 3.4 | c,i | ## | m
61-0171 | 2018-05-31 10:00 | EDT | 0.857 |  | 16.991 |  | 9.41 |  | 114.1 |  | 41040 |  | 26.33 |  | 8.11 |  | 1.32 | c,i | ## | m
61-0171 | 2018-05-31 10:15 | EDT | 0.854 |  | 17.035 |  | 9.36 |  | 113.6 |  | 40990 |  | 26.3 |  | 8.1 |  | 1.45 | c,i | ## | m
61-0171 | 2018-05-31 10:30 | EDT | 0.853 |  | 17.094 |  | 9.52 |  | 115.6 |  | 40940 |  | 26.26 |  | 8.11 |  | 2.23 | c,i | ## | m
61-0171 | 2018-05-31 10:45 | EDT | 0.852 |  | 17.08 |  | 9.66 |  | 117.3 |  | 41040 |  | 26.33 |  | 8.13 |  | 3.65 | c,i | ## | m
61-0171 | 2018-05-31 11:00 | EDT | 0.853 |  | 17.306 |  | 9.72 |  | 118.5 |  | 40900 |  | 26.23 |  | 8.13 |  | 2.01 | c,i | ## | m
61-0171 | 2018-05-31 11:15 | EDT | 0.851 |  | 17.214 |  | 9.87 |  | 120.3 |  | 41060 |  | 26.34 |  | 8.16 |  | 1.75 | c,i | ## | m
61-0171 | 2018-05-31 11:30 | EDT | 0.85 |  | 17.502 |  | 9.92 |  | 121.6 |  | 41150 |  | 26.41 |  | 8.16 |  | 1.82 | c,i | ## | m
61-0171 | 2018-05-31 11:45 | EDT | 0.847 |  | 17.418 |  | 9.77 |  | 119.5 |  | 41040 |  | 26.34 |  | 8.14 |  | 2.11 | c,i | ## | m
61-0171 | 2018-05-31 12:00 | EDT | 0.845 |  | 17.862 |  | 9.77 |  | 120.4 |  | 40870 |  | 26.21 |  | 8.14 |  | 2.03 | c,i | ## | m
61-0171 | 2018-05-31 12:15 | EDT | 0.845 |  | 18.089 |  | 9.91 |  | 122.7 |  | 40800 |  | 26.16 |  | 8.16 |  | 2.14 | c,i | ## | m
61-0171 | 2018-05-31 12:30 | EDT | 0.842 |  | 18.202 |  | 10.01 |  | 124.2 |  | 40810 |  | 26.17 |  | 8.17 |  | 2.57 | c,i | ## | m
61-0171 | 2018-05-31 12:45 | EDT | 0.848 |  | 18.33 |  | 10.14 |  | 126.1 |  | 40850 |  | 26.2 |  | 8.18 |  | 1.96 | c,i | ## | m
61-0171 | 2018-05-31 13:00 | EDT | 0.848 |  | 18.473 |  | 10.18 |  | 126.9 |  | 40780 |  | 26.15 |  | 8.19 |  | 2.76 | c,i | ## | m
61-0171 | 2018-05-31 13:15 | EDT | 0.838 |  | 18.482 |  | 10.11 |  | 125.9 |  | 40590 |  | 26.01 |  | 8.18 |  | 2.6 | c,i | ## | m
61-0171 | 2018-05-31 13:30 | EDT | 0.824 |  | 18.329 |  | 10.03 |  | 124.4 |  | 40200 |  | 25.74 |  | 8.15 |  | 6.95 | c,i | ## | m
61-0171 | 2018-05-31 13:45 | EDT | 0.828 |  | 18.175 |  | 9.78 |  | 121 |  | 40260 |  | 25.78 |  | 8.12 |  | 2.78 | c,i | ## | m
61-0171 | 2018-05-31 14:00 | EDT | 0.823 |  | 18.369 |  | 9.77 |  | 121.3 |  | 40230 |  | 25.76 |  | 8.13 |  | 3.29 | c,i | ## | m
61-0171 | 2018-05-31 14:15 | EDT | 0.833 |  | 18.244 |  | 9.69 |  | 120.1 |  | 40310 |  | 25.81 |  | 8.12 |  | 2.95 | c,i | ## | m
61-0171 | 2018-05-31 14:30 | EDT | 0.811 |  | 18.255 |  | 9.69 |  | 120.1 |  | 40350 |  | 25.84 |  | 8.13 |  | 2.9 | c,i | ## | m
61-0171 | 2018-05-31 14:45 | EDT | 0.825 |  | 18.287 |  | 9.76 |  | 121 |  | 40370 |  | 25.86 |  | 8.13 |  | 3.76 | c,i | ## | m
61-0171 | 2018-05-31 15:00 | EDT | 0.807 |  | 18.213 |  | 9.81 |  | 121.5 |  | 40490 |  | 25.94 |  | 8.14 |  | 3.59 | c,i | ## | m
61-0171 | 2018-05-31 15:15 | EDT | 0.823 |  | 18.122 |  | 9.67 |  | 119.6 |  | 40450 |  | 25.92 |  | 8.12 |  | 3.94 | c,i | ## | m
61-0171 | 2018-05-31 15:30 | EDT | 0.817 |  | 17.927 |  | 9.12 |  | 112.3 |  | 40140 |  | 25.7 |  | 8.06 |  | 2.46 | c,i | ## | m
61-0171 | 2018-05-31 15:45 | EDT | 0.803 |  | 17.923 |  | 9.01 |  | 110.6 |  | 39800 |  | 25.46 |  | 8.05 |  | 3.17 | c,i | ## | m
61-0171 | 2018-05-31 16:00 | EDT | 0.809 |  | 17.929 |  | 8.99 |  | 110.3 |  | 39560 |  | 25.29 |  | 8.04 |  | 2.35 | c,i | ## | m
61-0171 | 2018-05-31 16:15 | EDT | 0.813 |  | 17.73 |  | 8.9 |  | 108.8 |  | 39370 |  | 25.15 |  | 8.03 |  | 2.96 | c,i | ## | m
61-0171 | 2018-05-31 16:30 | EDT | 0.816 |  | 17.72 |  | 8.9 |  | 108.8 |  | 39550 |  | 25.28 |  | 8.03 |  | 2.75 | c,i | ## | m
61-0171 | 2018-05-31 16:45 | EDT | 0.819 |  | 17.647 |  | 8.92 |  | 109 |  | 39810 |  | 25.46 |  | 8.03 |  | 2.62 | c,i | ## | m
61-0171 | 2018-05-31 17:00 | EDT | 0.816 |  | 17.662 |  | 9.07 |  | 111 |  | 40130 |  | 25.69 |  | 8.06 |  | 5.71 | c,i | ## | m
61-0171 | 2018-05-31 17:15 | EDT | 0.817 |  | 17.889 |  | 9.59 |  | 118 |  | 40350 |  | 25.84 |  | 8.12 |  | 3.57 | c,i | ## | m
61-0171 | 2018-05-31 17:30 | EDT | 0.815 |  | 18.36 |  | 10.38 |  | 129.2 |  | 41010 |  | 26.32 |  | 8.22 |  | 2.82 | c,i | ## | m
61-0171 | 2018-05-31 17:45 | EDT | 0.82 |  | 18.688 |  | 10.53 |  | 131.9 |  | 40880 |  | 26.22 |  | 8.24 |  | 2.73 | c,i | ## | m
61-0171 | 2018-05-31 18:00 | EDT | 0.81 |  | 18.532 |  | 10.49 |  | 130.9 |  | 40820 |  | 26.18 |  | 8.24 |  | 7.35 | c,i | ## | m
61-0171 | 2018-05-31 18:15 | EDT | 0.819 |  | 18.591 |  | 10.47 |  | 130.8 |  | 40790 |  | 26.16 |  | 8.23 |  | 4.95 | c,i | ## | m
61-0171 | 2018-05-31 18:30 | EDT | 0.821 |  | 18.562 |  | 10.47 |  | 130.7 |  | 40820 |  | 26.18 |  | 8.23 |  | 4.65 | c,i | ## | m
61-0171 | 2018-05-31 18:45 | EDT | 0.819 |  | 18.555 |  | 10.49 |  | 131 |  | 40830 |  | 26.19 |  | 8.23 |  | 3.24 | c,i | ## | m
61-0171 | 2018-05-31 19:00 | EDT | 0.819 |  | 18.546 |  | 10.49 |  | 131 |  | 40890 |  | 26.22 |  | 8.24 |  | 5.83 | c,i | ## | m
61-0171 | 2018-05-31 19:15 | EDT | 0.821 |  | 18.52 |  | 10.53 |  | 131.5 |  | 40970 |  | 26.28 |  | 8.24 |  | 6.31 | c,i | ## | m
61-0171 | 2018-05-31 19:30 | EDT | 0.819 |  | 18.455 |  | 10.59 |  | 132.1 |  | 41080 |  | 26.36 |  | 8.25 |  | 3.71 | c,i | ## | m
61-0171 | 2018-05-31 19:45 | EDT | 0.819 |  | 18.4 |  | 10.51 |  | 131.1 |  | 41160 |  | 26.42 |  | 8.25 |  | 8.03 | c,i | ## | m
61-0171 | 2018-05-31 20:00 | EDT | 0.821 |  | 18.334 |  | 10.55 |  | 131.4 |  | 41180 |  | 26.44 |  | 8.25 |  | 2.82 | c,i | ## | m
61-0171 | 2018-05-31 20:15 | EDT | 0.818 |  | 18.313 |  | 10.5 |  | 130.8 |  | 41190 |  | 26.44 |  | 8.25 |  | 2.85 | c,i | ## | m
61-0171 | 2018-05-31 20:30 | EDT | 0.821 |  | 18.29 |  | 10.52 |  | 130.9 |  | 41210 |  | 26.46 |  | 8.25 |  | 6.94 | c,i | ## | m
61-0171 | 2018-05-31 20:45 | EDT | 0.82 |  | 18.26 |  | 10.5 |  | 130.7 |  | 41220 |  | 26.47 |  | 8.25 |  | 4.41 | c,i | ## | m
61-0171 | 2018-05-31 21:00 | EDT | 0.819 |  | 18.208 |  | 10.45 |  | 129.9 |  | 41250 |  | 26.48 |  | 8.24 |  | 3.24 | c,i | ## | m
61-0171 | 2018-05-31 21:15 | EDT | 0.816 |  | 18.062 |  | 10.26 |  | 127.2 |  | 41210 |  | 26.45 |  | 8.22 |  | 4.38 | c,i | ## | m
61-0171 | 2018-05-31 21:30 | EDT | 0.818 |  | 18.013 |  | 10.17 |  | 125.9 |  | 41200 |  | 26.45 |  | 8.21 |  | 5.43 | c,i | ## | m
61-0171 | 2018-05-31 21:45 | EDT | 0.819 |  | 17.973 |  | 10.09 |  | 124.8 |  | 41210 |  | 26.46 |  | 8.2 |  | 3.63 | c,i | ## | m
61-0171 | 2018-05-31 22:00 | EDT | 0.818 |  | 17.94 |  | 10.06 |  | 124.4 |  | 41230 |  | 26.47 |  | 8.2 |  | 4.64 | c,i | ## | m
61-0171 | 2018-05-31 22:15 | EDT | 0.819 |  | 17.903 |  | 10 |  | 123.6 |  | 41230 |  | 26.47 |  | 8.2 |  | 3.62 | c,i | ## | m
61-0171 | 2018-05-31 22:30 | EDT | 0.818 |  | 17.873 |  | 9.92 |  | 122.5 |  | 41240 |  | 26.48 |  | 8.19 |  | 3.62 | c,i | ## | m
61-0171 | 2018-05-31 22:45 | EDT | 0.814 |  | 17.883 |  | 9.93 |  | 122.7 |  | 41250 |  | 26.49 |  | 8.19 |  | 3.63 | c,i | ## | m
61-0171 | 2018-05-31 23:00 | EDT | 0.812 |  | 17.897 |  | 9.91 |  | 122.5 |  | 41250 |  | 26.49 |  | 8.19 |  | 3.61 | c,i | ## | m
61-0171 | 2018-05-31 23:15 | EDT | 0.809 |  | 17.921 |  | 9.88 |  | 122.2 |  | 41250 |  | 26.49 |  | 8.19 |  | 4.15 | c,i | ## | m
61-0171 | 2018-05-31 23:30 | EDT | 0.808 |  | 17.966 |  | 9.92 |  | 122.7 |  | 41260 |  | 26.49 |  | 8.2 |  | 3.17 | c,i | ## | m
61-0171 | 2018-05-31 23:45 | EDT | 0.807 |  | 18.035 |  | 10 |  | 123.9 |  | 41280 |  | 26.51 |  | 8.21 |  | 2.61 | c,i | ## | m
61-0171 | 2018-06-01 | EDT | 0.807 |  | 18.114 |  | 10.05 |  | 124.7 |  | 41290 |  | 26.51 |  | 8.22 |  | 3.04 | c,i | ## | m
61-0171 | 2018-06-01 00:15 | EDT | 0.804 |  | 18.155 |  | 9.94 |  | 123.5 |  | 41280 |  | 26.5 |  | 8.21 |  | 2.93 | c,i | ## | m
61-0171 | 2018-06-01 00:30 | EDT | 0.801 |  | 18.016 |  | 9.84 |  | 121.8 |  | 41180 |  | 26.44 |  | 8.19 |  | 2.62 | c,i | ## | m
61-0171 | 2018-06-01 00:45 | EDT | 0.798 |  | 17.913 |  | 9.69 |  | 119.7 |  | 41120 |  | 26.39 |  | 8.17 |  | 3.43 | c,i | ## | m
61-0171 | 2018-06-01 01:00 | EDT | 0.795 |  | 17.963 |  | 9.65 |  | 119.3 |  | 41030 |  | 26.32 |  | 8.15 |  | 2.57 | c,i | ## | m
61-0171 | 2018-06-01 01:15 | EDT | 0.793 |  | 17.94 |  | 9.51 |  | 117.4 |  | 40900 |  | 26.24 |  | 8.13 |  | 3.12 | c,i | ## | m
61-0171 | 2018-06-01 01:30 | EDT | 0.791 |  | 17.968 |  | 9.45 |  | 116.7 |  | 40830 |  | 26.18 |  | 8.13 |  | 3.84 | c,i | ## | m
61-0171 | 2018-06-01 01:45 | EDT | 0.789 |  | 18.019 |  | 9.44 |  | 116.6 |  | 40760 |  | 26.13 |  | 8.13 |  | 3.07 | c,i | ## | m
61-0171 | 2018-06-01 02:00 | EDT | 0.787 |  | 18.025 |  | 9.39 |  | 116 |  | 40670 |  | 26.07 |  | 8.13 |  | 2.65 | c,i | ## | m
61-0171 | 2018-06-01 02:15 | EDT | 0.785 |  | 18.129 |  | 9.46 |  | 117.1 |  | 40740 |  | 26.12 |  | 8.14 |  | 3.17 | c,i | ## | m
61-0171 | 2018-06-01 02:30 | EDT | 0.785 |  | 18.194 |  | 9.36 |  | 116.1 |  | 40890 |  | 26.23 |  | 8.14 |  | 1.95 | c,i | ## | m
61-0171 | 2018-06-01 02:45 | EDT | 0.781 |  | 18.151 |  | 9.22 |  | 114.2 |  | 40850 |  | 26.2 |  | 8.12 |  | 2.05 | c,i | ## | m
61-0171 | 2018-06-01 03:00 | EDT | 0.779 |  | 18.028 |  | 9.14 |  | 112.8 |  | 40400 |  | 25.88 |  | 8.1 |  | 2.24 | c,i | ## | m
61-0171 | 2018-06-01 03:15 | EDT | 0.777 |  | 17.629 |  | 8.68 |  | 106.3 |  | 40370 |  | 25.86 |  | 8.03 |  | 2.78 | c,i | ## | m
61-0171 | 2018-06-01 03:30 | EDT | 0.773 |  | 17.538 |  | 8.53 |  | 104.2 |  | 40330 |  | 25.83 |  | 8.01 |  | 2.07 | c,i | ## | m
61-0171 | 2018-06-01 03:45 | EDT | 0.774 |  | 17.22 |  | 8.12 |  | 98.7 |  | 40370 |  | 25.86 |  | 7.96 |  | 1.93 | c,i | ## | m
61-0171 | 2018-06-01 04:00 | EDT | 0.771 |  | 17.164 |  | 8.06 |  | 97.8 |  | 40460 |  | 25.92 |  | 7.95 |  | 1.59 | c,i | ## | m
61-0171 | 2018-06-01 04:15 | EDT | 0.77 |  | 17.203 |  | 8.05 |  | 97.7 |  | 40320 |  | 25.82 |  | 7.95 |  | 1.25 | c,i | ## | m
61-0171 | 2018-06-01 04:30 | EDT | 0.77 |  | 17.198 |  | 8.03 |  | 97.5 |  | 40370 |  | 25.86 |  | 7.95 |  | 2.03 | c,i | ## | m
61-0171 | 2018-06-01 04:45 | EDT | 0.769 |  | 17.229 |  | 8.02 |  | 97.4 |  | 40280 |  | 25.79 |  | 7.95 |  | 1.74 | c,i | ## | m
61-0171 | 2018-06-01 05:00 | EDT | 0.77 |  | 17.219 |  | 8.01 |  | 97.2 |  | 40300 |  | 25.8 |  | 7.95 |  | 1.48 | c,i | ## | m
61-0171 | 2018-06-01 05:15 | EDT | 0.769 |  | 17.149 |  | 8 |  | 97.1 |  | 40470 |  | 25.93 |  | 7.95 |  | 2.46 | c,i | ## | m
61-0171 | 2018-06-01 05:30 | EDT | 0.769 |  | 17.146 |  | 8.01 |  | 97.2 |  | 40490 |  | 25.94 |  | 7.95 |  | 2.02 | c,i | ## | m
61-0171 | 2018-06-01 05:45 | EDT | 0.769 |  | 17.338 |  | 8.25 |  | 100.6 |  | 40740 |  | 26.12 |  | 8.01 |  | 3.05 | c,i | ## | m
61-0171 | 2018-06-01 06:00 | EDT | 0.767 |  | 17.172 |  | 8.03 |  | 97.5 |  | 40470 |  | 25.93 |  | 7.96 |  | 1.58 | c,i | ## | m
61-0171 | 2018-06-01 06:15 | EDT | 0.77 |  | 17.239 |  | 8.13 |  | 98.8 |  | 40600 |  | 26.02 |  | 7.97 |  | 3.36 | c,i | ## | m
61-0171 | 2018-06-01 06:30 | EDT | 0.771 |  | 17.291 |  | 8.08 |  | 98.2 |  | 40240 |  | 25.77 |  | 7.96 |  | 1.76 | c,i | ## | m
61-0171 | 2018-06-01 06:45 | EDT | 0.768 |  | 17.228 |  | 8.07 |  | 98.1 |  | 40520 |  | 25.97 |  | 7.97 |  | 1.54 | c,i | ## | m
61-0171 | 2018-06-01 07:00 | EDT | 0.771 |  | 17.389 |  | 8.24 |  | 100.5 |  | 40560 |  | 25.99 |  | 8 |  | 3 | c,i | ## | m
61-0171 | 2018-06-01 07:15 | EDT | 0.771 |  | 17.55 |  | 8.46 |  | 103.6 |  | 40710 |  | 26.1 |  | 8.03 |  | 1.68 | c,i | ## | m
61-0171 | 2018-06-01 07:30 | EDT | 0.769 |  | 17.539 |  | 8.43 |  | 103.2 |  | 40540 |  | 25.98 |  | 8.02 |  | 2.73 | c,i | ## | m
61-0171 | 2018-06-01 07:45 | EDT | 0.771 |  | 17.891 |  | 8.79 |  | 108.4 |  | 40850 |  | 26.2 |  | 8.09 |  | 2.11 | c,i | ## | m
61-0171 | 2018-06-01 08:00 | EDT | 0.77 |  | 17.668 |  | 8.54 |  | 104.7 |  | 40490 |  | 25.94 |  | 8.04 |  | 4.18 | c,i | ## | m
61-0171 | 2018-06-01 08:15 | EDT | 0.773 |  | 17.79 |  | 8.71 |  | 107.1 |  | 40620 |  | 26.04 |  | 8.07 |  | 2.64 | c,i | ## | m
61-0171 | 2018-06-01 08:30 | EDT | 0.773 |  | 17.744 |  | 8.64 |  | 106.1 |  | 40510 |  | 25.96 |  | 8.05 |  | 2.35 | c,i | ## | m
61-0171 | 2018-06-01 08:45 | EDT | 0.772 |  | 17.758 |  | 8.69 |  | 106.7 |  | 40430 |  | 25.9 |  | 8.05 |  | 2.55 | c,i | ## | m
61-0171 | 2018-06-01 09:00 | EDT | 0.77 |  | 17.794 |  | 8.78 |  | 107.9 |  | 40480 |  | 25.94 |  | 8.06 |  | 3.3 | c,i | ## | m
61-0171 | 2018-06-01 09:15 | EDT | 0.772 |  | 17.912 |  | 8.92 |  | 109.9 |  | 40550 |  | 25.99 |  | 8.08 |  | 2.31 | c,i | ## | m
61-0171 | 2018-06-01 09:30 | EDT | 0.771 |  | 17.833 |  | 8.99 |  | 110.6 |  | 40640 |  | 26.05 |  | 8.09 |  | 3.07 | c,i | ## | m
61-0171 | 2018-06-01 09:45 | EDT | 0.772 |  | 18.063 |  | 9.3 |  | 115 |  | 40780 |  | 26.15 |  | 8.13 |  | 4.66 | c,i | ## | m
61-0171 | 2018-06-01 10:00 | EDT | 0.774 |  | 18.025 |  | 9.38 |  | 115.9 |  | 40780 |  | 26.15 |  | 8.14 |  | 3.08 | c,i | ## | m
61-0171 | 2018-06-01 10:15 | EDT | 0.774 |  | 18.141 |  | 9.4 |  | 116.5 |  | 40880 |  | 26.22 |  | 8.15 |  | 4 | c,i | ## | m
61-0171 | 2018-06-01 10:30 | EDT | 0.776 |  | 18.12 |  | 9.52 |  | 117.9 |  | 40850 |  | 26.2 |  | 8.15 |  | 3.09 | c,i | ## | m
61-0171 | 2018-06-01 10:45 | EDT | 0.773 |  | 18.131 |  | 9.54 |  | 118.1 |  | 40750 |  | 26.13 |  | 8.15 |  | 3.22 | c,i | ## | m
61-0171 | 2018-06-01 11:00 | EDT | 0.772 |  | 18.182 |  | 9.61 |  | 119.1 |  | 40760 |  | 26.14 |  | 8.16 |  | 2.75 | c,i | ## | m
61-0171 | 2018-06-01 11:15 | EDT | 0.771 |  | 18.171 |  | 9.62 |  | 119.2 |  | 40660 |  | 26.06 |  | 8.15 |  | 2.68 | c,i | ## | m
61-0171 | 2018-06-01 11:30 | EDT | 0.77 |  | 18.199 |  | 9.65 |  | 119.6 |  | 40620 |  | 26.03 |  | 8.15 |  | 3.29 | c,i | ## | m
61-0171 | 2018-06-01 11:45 | EDT | 0.769 |  | 18.391 |  | 9.87 |  | 122.9 |  | 40840 |  | 26.19 |  | 8.19 |  | 3.51 | c,i | ## | m
61-0171 | 2018-06-01 12:00 | EDT | 0.77 |  | 18.509 |  | 9.98 |  | 124.6 |  | 40880 |  | 26.22 |  | 8.2 |  | 2.81 | c,i | ## | m
61-0171 | 2018-06-01 12:15 | EDT | 0.76 |  | 18.546 |  | 10.03 |  | 125.2 |  | 40840 |  | 26.19 |  | 8.2 |  | 2.89 | c,i | ## | m
61-0171 | 2018-06-01 12:30 | EDT | 0.767 |  | 18.46 |  | 9.99 |  | 124.5 |  | 40680 |  | 26.08 |  | 8.19 |  | 2.49 | c,i | ## | m
61-0171 | 2018-06-01 12:45 | EDT | 0.765 |  | 18.363 |  | 9.79 |  | 121.7 |  | 40570 |  | 26 |  | 8.16 |  | 4.02 | c,i | ## | m
61-0171 | 2018-06-01 13:00 | EDT | 0.763 |  | 18.424 |  | 9.81 |  | 122 |  | 40450 |  | 25.92 |  | 8.16 |  | 4.37 | c,i | ## | m
61-0171 | 2018-06-01 13:15 | EDT | 0.76 |  | 18.486 |  | 9.8 |  | 122.1 |  | 40410 |  | 25.89 |  | 8.16 |  | 3.88 | c,i | ## | m
61-0171 | 2018-06-01 13:30 | EDT | 0.757 |  | 18.602 |  | 9.89 |  | 123.3 |  | 40280 |  | 25.79 |  | 8.17 |  | 3.82 | c,i | ## | m
61-0171 | 2018-06-01 13:45 | EDT | 0.753 |  | 18.464 |  | 9.98 |  | 124.1 |  | 40180 |  | 25.73 |  | 8.17 |  | 4.5 | c,i | ## | m
61-0171 | 2018-06-01 14:00 | EDT | 0.749 |  | 18.089 |  | 9.27 |  | 114.5 |  | 40220 |  | 25.75 |  | 8.09 |  | 3.1 | c,i | ## | m
61-0171 | 2018-06-01 14:15 | EDT | 0.746 |  | 18.045 |  | 9.15 |  | 112.9 |  | 40370 |  | 25.86 |  | 8.09 |  | 3.13 | c,i | ## | m
61-0171 | 2018-06-01 14:30 | EDT | 0.741 |  | 17.884 |  | 8.93 |  | 109.9 |  | 40530 |  | 25.98 |  | 8.07 |  | 3.98 | c,i | ## | m
61-0171 | 2018-06-01 14:45 | EDT | 0.744 |  | 18.083 |  | 9.18 |  | 113.3 |  | 40280 |  | 25.8 |  | 8.08 |  | 2.75 | c,i | ## | m
61-0171 | 2018-06-01 15:00 | EDT | 0.736 |  | 17.986 |  | 8.88 |  | 109.1 |  | 39540 |  | 25.27 |  | 8.04 |  | 4.51 | c,i | ## | m
61-0171 | 2018-06-01 15:15 | EDT | 0.736 |  | 17.941 |  | 8.91 |  | 109.5 |  | 39890 |  | 25.52 |  | 8.04 |  | 4.3 | c,i | ## | m
61-0171 | 2018-06-01 15:30 | EDT | 0.734 |  | 17.546 |  | 8.46 |  | 103.4 |  | 40240 |  | 25.77 |  | 7.99 |  | 3.2 | c,i | ## | m
61-0171 | 2018-06-01 15:45 | EDT | 0.734 |  | 17.432 |  | 8.34 |  | 101.7 |  | 40400 |  | 25.88 |  | 7.98 |  | 2.06 | c,i | ## | m
61-0171 | 2018-06-01 16:00 | EDT | 0.731 |  | 17.419 |  | 8.38 |  | 102.2 |  | 40460 |  | 25.92 |  | 7.98 |  | 1.73 | c,i | ## | m
61-0171 | 2018-06-01 16:15 | EDT | 0.734 |  | 17.644 |  | 8.67 |  | 106.1 |  | 40180 |  | 25.73 |  | 8.01 |  | 3.4 | c,i | ## | m
61-0171 | 2018-06-01 16:30 | EDT | 0.731 |  | 17.513 |  | 8.57 |  | 104.7 |  | 40430 |  | 25.9 |  | 8 |  | 2.63 | c,i | ## | m
61-0171 | 2018-06-01 16:45 | EDT | 0.731 |  | 17.493 |  | 8.58 |  | 104.9 |  | 40480 |  | 25.93 |  | 8 |  | 2.65 | c,i | ## | m
61-0171 | 2018-06-01 17:00 | EDT | 0.731 |  | 17.483 |  | 8.53 |  | 104.2 |  | 40400 |  | 25.88 |  | 8 |  | 2.67 | c,i | ## | m
61-0171 | 2018-06-01 17:15 | EDT | 0.729 |  | 17.681 |  | 8.71 |  | 106.7 |  | 40140 |  | 25.69 |  | 8.02 |  | 2.54 | c,i | ## | m
61-0171 | 2018-06-01 17:30 | EDT | 0.732 |  | 17.663 |  | 8.37 |  | 102.1 |  | 39500 |  | 25.24 |  | 7.97 |  | 1.83 | c,i | ## | m
61-0171 | 2018-06-01 17:45 | EDT | 0.733 |  | 17.538 |  | 8.2 |  | 99.9 |  | 39570 |  | 25.29 |  | 7.96 |  | 1.8 | c,i | ## | m
61-0171 | 2018-06-01 18:00 | EDT | 0.726 |  | 17.523 |  | 8.24 |  | 100.4 |  | 39680 |  | 25.37 |  | 7.96 |  | 2.25 | c,i | ## | m
61-0171 | 2018-06-01 18:15 | EDT | 0.735 |  | 18.437 |  | 10.4 |  | 129.3 |  | 40460 |  | 25.92 |  | 8.2 |  | 6.39 | c,i | ## | m
61-0171 | 2018-06-01 18:30 | EDT | 0.738 |  | 18.523 |  | 10.22 |  | 127.1 |  | 40030 |  | 25.62 |  | 8.18 |  | 3.72 | c,i | ## | m
61-0171 | 2018-06-01 18:45 | EDT | 0.736 |  | 18.719 |  | 10.22 |  | 127.6 |  | 39930 |  | 25.55 |  | 8.19 |  | 3.25 | c,i | ## | m
61-0171 | 2018-06-01 19:00 | EDT | 0.737 |  | 18.491 |  | 10.44 |  | 130 |  | 40360 |  | 25.85 |  | 8.2 |  | 4.31 | c,i | ## | m
61-0171 | 2018-06-01 19:15 | EDT | 0.732 |  | 18.366 |  | 10.36 |  | 128.7 |  | 40540 |  | 25.98 |  | 8.19 |  | 3.39 | c,i | ## | m
61-0171 | 2018-06-01 19:30 | EDT | 0.731 |  | 18.282 |  | 10.1 |  | 125.3 |  | 40560 |  | 26 |  | 8.19 |  | 3.77 | c,i | ## | m
61-0171 | 2018-06-01 19:45 | EDT | 0.726 |  | 17.569 |  | 8.68 |  | 106.2 |  | 40410 |  | 25.89 |  | 8.02 |  | 2.85 | c,i | ## | m
61-0171 | 2018-06-01 20:00 | EDT | 0.729 |  | 17.9 |  | 9.14 |  | 112.4 |  | 40190 |  | 25.73 |  | 8.08 |  | 2.89 | c,i | ## | m
61-0171 | 2018-06-01 20:15 | EDT | 0.731 |  | 18.514 |  | 9.73 |  | 121.1 |  | 40220 |  | 25.75 |  | 8.16 |  | 2.88 | c,i | ## | m
61-0171 | 2018-06-01 20:30 | EDT | 0.732 |  | 18.266 |  | 9.31 |  | 115.2 |  | 39910 |  | 25.53 |  | 8.1 |  | 2.72 | c,i | ## | m
61-0171 | 2018-06-01 20:45 | EDT | 0.731 |  | 18.11 |  | 9.08 |  | 112 |  | 39810 |  | 25.46 |  | 8.07 |  | 3.5 | c,i | ## | m
61-0171 | 2018-06-01 21:00 | EDT | 0.732 |  | 18.096 |  | 8.97 |  | 110.5 |  | 39810 |  | 25.46 |  | 8.07 |  | 2.39 | c,i | ## | m
61-0171 | 2018-06-01 21:15 | EDT | 0.735 |  | 18.508 |  | 9.84 |  | 122.5 |  | 40430 |  | 25.9 |  | 8.18 |  | 2.42 | c,i | ## | m
61-0171 | 2018-06-01 21:30 | EDT | 0.74 |  | 18.653 |  | 9.97 |  | 124.6 |  | 40550 |  | 25.99 |  | 8.21 |  | 3.06 | c,i | ## | m
61-0171 | 2018-06-01 21:45 | EDT | 0.737 |  | 18.579 |  | 9.86 |  | 123 |  | 40380 |  | 25.86 |  | 8.19 |  | 3.81 | c,i | ## | m
61-0171 | 2018-06-01 22:00 | EDT | 0.74 |  | 18.537 |  | 9.81 |  | 122.3 |  | 40390 |  | 25.88 |  | 8.19 |  | 4.53 | c,i | ## | m
61-0171 | 2018-06-01 22:15 | EDT | 0.74 |  | 18.507 |  | 9.77 |  | 121.6 |  | 40400 |  | 25.88 |  | 8.18 |  | 2.28 | c,i | ## | m
61-0171 | 2018-06-01 22:30 | EDT | 0.739 |  | 18.494 |  | 9.77 |  | 121.7 |  | 40460 |  | 25.92 |  | 8.18 |  | 3.61 | c,i | ## | m
61-0171 | 2018-06-01 22:45 | EDT | 0.738 |  | 18.523 |  | 9.82 |  | 122.5 |  | 40660 |  | 26.07 |  | 8.19 |  | 2.73 | c,i | ## | m
61-0171 | 2018-06-01 23:00 | EDT | 0.737 |  | 18.531 |  | 9.8 |  | 122.3 |  | 40730 |  | 26.11 |  | 8.2 |  | 2.65 | c,i | ## | m
61-0171 | 2018-06-01 23:15 | EDT | 0.737 |  | 18.605 |  | 9.91 |  | 123.9 |  | 40810 |  | 26.17 |  | 8.21 |  | 2.05 | c,i | ## | m
61-0171 | 2018-06-01 23:30 | EDT | 0.735 |  | 18.464 |  | 9.64 |  | 120 |  | 40610 |  | 26.03 |  | 8.18 |  | 3.19 | c,i | ## | m
61-0171 | 2018-06-01 23:45 | EDT | 0.733 |  | 18.501 |  | 9.65 |  | 120.4 |  | 40690 |  | 26.08 |  | 8.18 |  | 2.6 | c,i | ## | m
61-0171 | 2018-06-02 | EDT | 0.731 |  | 18.351 |  | 9.51 |  | 118.1 |  | 40370 |  | 25.86 |  | 8.15 |  | 3.6 | c,i | ## | m
61-0171 | 2018-06-02 00:15 | EDT | 0.729 |  | 18.232 |  | 9.31 |  | 115.3 |  | 40180 |  | 25.72 |  | 8.12 |  | 2.1 | c,i | ## | m
61-0171 | 2018-06-02 00:30 | EDT | 0.726 |  | 18.324 |  | 9.41 |  | 116.8 |  | 40380 |  | 25.86 |  | 8.14 |  | 1.89 | c,i | ## | m
61-0171 | 2018-06-02 00:45 | EDT | 0.724 |  | 18.35 |  | 9.39 |  | 116.6 |  | 40380 |  | 25.87 |  | 8.14 |  | 3.47 | c,i | ## | m
61-0171 | 2018-06-02 01:00 | EDT | 0.723 |  | 18.439 |  | 9.48 |  | 117.9 |  | 40530 |  | 25.97 |  | 8.16 |  | 2.2 | c,i | ## | m
61-0171 | 2018-06-02 01:15 | EDT | 0.723 |  | 18.431 |  | 9.42 |  | 117.2 |  | 40370 |  | 25.86 |  | 8.15 |  | 1.98 | c,i | ## | m
61-0171 | 2018-06-02 01:30 | EDT | 0.722 |  | 18.418 |  | 9.32 |  | 115.8 |  | 40250 |  | 25.77 |  | 8.13 |  | 2.02 | c,i | ## | m
61-0171 | 2018-06-02 01:45 | EDT | 0.724 |  | 18.484 |  | 9.27 |  | 115.3 |  | 40190 |  | 25.73 |  | 8.13 |  | 2.2 | c,i | ## | m
61-0171 | 2018-06-02 02:00 | EDT | 0.721 |  | 18.405 |  | 9.17 |  | 113.8 |  | 40070 |  | 25.65 |  | 8.11 |  | 1.8 | c,i | ## | m
61-0171 | 2018-06-02 02:15 | EDT | 0.717 |  | 18.394 |  | 9.13 |  | 113.2 |  | 39950 |  | 25.56 |  | 8.1 |  | 2 | c,i | ## | m
61-0171 | 2018-06-02 02:30 | EDT | 0.714 |  | 18.334 |  | 8.88 |  | 109.8 |  | 39440 |  | 25.2 |  | 8.05 |  | 2.09 | c,i | ## | m
61-0171 | 2018-06-02 02:45 | EDT | 0.713 |  | 18.329 |  | 8.9 |  | 110.2 |  | 39950 |  | 25.56 |  | 8.06 |  | 1.92 | c,i | ## | m
61-0171 | 2018-06-02 03:00 | EDT | 0.712 |  | 18.445 |  | 8.86 |  | 109.8 |  | 39510 |  | 25.25 |  | 8.06 |  | 1.78 | c,i | ## | m
61-0171 | 2018-06-02 03:15 | EDT | 0.708 |  | 18.373 |  | 8.58 |  | 106 |  | 39030 |  | 24.91 |  | 8.02 |  | 1.41 | c,i | ## | m
61-0171 | 2018-06-02 03:30 | EDT | 0.702 |  | 17.981 |  | 8.11 |  | 99.5 |  | 39290 |  | 25.09 |  | 7.96 |  | 1.28 | c,i | ## | m
61-0171 | 2018-06-02 03:45 | EDT | 0.702 |  | 17.803 |  | 8.06 |  | 98.8 |  | 39840 |  | 25.48 |  | 7.96 |  | 1.42 | c,i | ## | m
61-0171 | 2018-06-02 04:00 | EDT | 0.701 |  | 17.576 |  | 7.89 |  | 96.4 |  | 40170 |  | 25.71 |  | 7.94 |  | 1.23 | c,i | ## | m
61-0171 | 2018-06-02 04:15 | EDT | 0.7 |  | 17.473 |  | 7.82 |  | 95.4 |  | 40380 |  | 25.87 |  | 7.94 |  | 1.35 | c,i | ## | m
61-0171 | 2018-06-02 04:30 | EDT | 0.7 |  | 17.652 |  | 7.87 |  | 96.2 |  | 39940 |  | 25.56 |  | 7.94 |  | 1.42 | c,i | ## | m
61-0171 | 2018-06-02 04:45 | EDT | 0.7 |  | 17.71 |  | 7.88 |  | 96.4 |  | 39840 |  | 25.48 |  | 7.94 |  | 1.81 | c,i | ## | m
61-0171 | 2018-06-02 05:00 | EDT | 0.699 |  | 17.418 |  | 7.76 |  | 94.7 |  | 40480 |  | 25.93 |  | 7.93 |  | 1.68 | c,i | ## | m
61-0171 | 2018-06-02 05:15 | EDT | 0.701 |  | 17.649 |  | 7.87 |  | 96.3 |  | 39980 |  | 25.58 |  | 7.94 |  | 2.79 | c,i | ## | m
61-0171 | 2018-06-02 05:30 | EDT | 0.7 |  | 17.647 |  | 7.87 |  | 96.3 |  | 40010 |  | 25.6 |  | 7.94 |  | 1.68 | c,i | ## | m
61-0171 | 2018-06-02 05:45 | EDT | 0.703 |  | 17.645 |  | 7.83 |  | 95.7 |  | 40000 |  | 25.59 |  | 7.94 |  | 1.41 | c,i | ## | m
61-0171 | 2018-06-02 06:00 | EDT | 0.704 |  | 17.766 |  | 7.87 |  | 96.4 |  | 39780 |  | 25.44 |  | 7.94 |  | 2.25 | c,i | ## | m
61-0171 | 2018-06-02 06:15 | EDT | 0.707 |  | 17.88 |  | 7.89 |  | 96.7 |  | 39570 |  | 25.29 |  | 7.94 |  | 1.06 | c,i | ## | m
61-0171 | 2018-06-02 06:30 | EDT | 0.707 |  | 17.886 |  | 7.81 |  | 95.6 |  | 39160 |  | 25 |  | 7.92 |  | 1.44 | c,i | ## | m
61-0171 | 2018-06-02 06:45 | EDT | 0.707 |  | 17.908 |  | 7.81 |  | 95.6 |  | 39140 |  | 24.99 |  | 7.92 |  | 1.64 | c,i | ## | m
61-0171 | 2018-06-02 07:00 | EDT | 0.707 |  | 17.932 |  | 7.82 |  | 95.7 |  | 39080 |  | 24.94 |  | 7.92 |  | 1.51 | c,i | ## | m
61-0171 | 2018-06-02 07:15 | EDT | 0.709 |  | 17.922 |  | 7.87 |  | 96.4 |  | 39320 |  | 25.12 |  | 7.93 |  | 3.4 | c,i | ## | m
61-0171 | 2018-06-02 07:30 | EDT | 0.709 |  | 17.903 |  | 7.89 |  | 96.8 |  | 39420 |  | 25.19 |  | 7.94 |  | 1.74 | c,i | ## | m
61-0171 | 2018-06-02 07:45 | EDT | 0.71 |  | 17.916 |  | 7.94 |  | 97.4 |  | 39440 |  | 25.2 |  | 7.94 |  | 2.55 | c,i | ## | m
61-0171 | 2018-06-02 08:00 | EDT | 0.711 |  | 17.89 |  | 7.98 |  | 97.9 |  | 39580 |  | 25.3 |  | 7.95 |  | 2.99 | c,i | ## | m
61-0171 | 2018-06-02 08:15 | EDT | 0.712 |  | 17.87 |  | 8 |  | 98.2 |  | 39700 |  | 25.38 |  | 7.96 |  | 2.06 | c,i | ## | m
61-0171 | 2018-06-02 08:30 | EDT | 0.714 |  | 17.87 |  | 8.05 |  | 98.8 |  | 39750 |  | 25.42 |  | 7.96 |  | 2.55 | c,i | ## | m
61-0171 | 2018-06-02 08:45 | EDT | 0.713 |  | 17.632 |  | 7.97 |  | 97.5 |  | 40110 |  | 25.67 |  | 7.95 |  | 2.13 | c,i | ## | m
61-0171 | 2018-06-02 09:00 | EDT | 0.715 |  | 17.759 |  | 8.09 |  | 99.1 |  | 39910 |  | 25.53 |  | 7.96 |  | 2.44 | c,i | ## | m
61-0171 | 2018-06-02 09:15 | EDT | 0.714 |  | 17.946 |  | 8.28 |  | 101.7 |  | 39690 |  | 25.38 |  | 7.98 |  | 1.89 | c,i | ## | m
61-0171 | 2018-06-02 09:30 | EDT | 0.719 |  | 18.183 |  | 8.47 |  | 104.4 |  | 39390 |  | 25.17 |  | 8 |  | 2.59 | c,i | ## | m
61-0171 | 2018-06-02 09:45 | EDT | 0.72 |  | 18.179 |  | 8.57 |  | 105.7 |  | 39470 |  | 25.22 |  | 8.02 |  | 3.47 | c,i | ## | m
61-0171 | 2018-06-02 10:00 | EDT | 0.72 |  | 18.214 |  | 8.71 |  | 107.4 |  | 39550 |  | 25.28 |  | 8.03 |  | 2.39 | c,i | ## | m
61-0171 | 2018-06-02 10:15 | EDT | 0.722 |  | 18.024 |  | 8.68 |  | 106.8 |  | 39910 |  | 25.53 |  | 8.03 |  | 4.18 | c,i | ## | m
61-0171 | 2018-06-02 10:30 | EDT | 0.723 |  | 17.844 |  | 8.55 |  | 105 |  | 40150 |  | 25.7 |  | 8.01 |  | 2.92 | c,i | ## | m
61-0171 | 2018-06-02 10:45 | EDT | 0.722 |  | 17.741 |  | 8.49 |  | 104.1 |  | 40290 |  | 25.8 |  | 8 |  | 3.31 | c,i | ## | m
61-0171 | 2018-06-02 11:00 | EDT | 0.723 |  | 17.703 |  | 8.5 |  | 104.3 |  | 40370 |  | 25.86 |  | 8.01 |  | 2.87 | c,i | ## | m
61-0171 | 2018-06-02 11:15 | EDT | 0.729 |  | 17.926 |  | 8.74 |  | 107.7 |  | 40460 |  | 25.92 |  | 8.05 |  | 3.29 | c,i | ## | m
61-0171 | 2018-06-02 11:30 | EDT | 0.73 |  | 18.772 |  | 9.13 |  | 114.1 |  | 40070 |  | 25.65 |  | 8.09 |  | 3.16 | c,i | ## | m
61-0171 | 2018-06-02 11:45 | EDT | 0.732 |  | 18.647 |  | 9.04 |  | 112.6 |  | 40010 |  | 25.6 |  | 8.08 |  | 2.46 | c,i | ## | m
61-0171 | 2018-06-02 12:00 | EDT | 0.73 |  | 18.822 |  | 9.1 |  | 113.9 |  | 40060 |  | 25.64 |  | 8.09 |  | 2.57 | c,i | ## | m
61-0171 | 2018-06-02 12:15 | EDT | 0.731 |  | 18.905 |  | 9.17 |  | 114.9 |  | 39980 |  | 25.58 |  | 8.09 |  | 2.2 | c,i | ## | m
61-0171 | 2018-06-02 12:30 | EDT | 0.735 |  | 18.989 |  | 9.35 |  | 117.3 |  | 39990 |  | 25.59 |  | 8.11 |  | 2.4 | c,i | ## | m
61-0171 | 2018-06-02 12:45 | EDT | 0.735 |  | 19.1 |  | 9.51 |  | 119.5 |  | 40010 |  | 25.61 |  | 8.14 |  | 2.67 | c,i | ## | m
61-0171 | 2018-06-02 13:00 | EDT | 0.734 |  | 18.903 |  | 9.57 |  | 120 |  | 40130 |  | 25.68 |  | 8.14 |  | 2.96 | c,i | ## | m
61-0171 | 2018-06-02 13:15 | EDT | 0.732 |  | 19.329 |  | 9.71 |  | 122.7 |  | 39950 |  | 25.56 |  | 8.16 |  | 2.7 | c,i | ## | m
61-0171 | 2018-06-02 13:30 | EDT | 0.727 |  | 19.38 |  | 9.68 |  | 122.3 |  | 39840 |  | 25.48 |  | 8.15 |  | 2.58 | c,i | ## | m
61-0171 | 2018-06-02 13:45 | EDT | 0.727 |  | 19.052 |  | 9.42 |  | 118.4 |  | 40080 |  | 25.65 |  | 8.12 |  | 2.5 | c,i | ## | m
61-0171 | 2018-06-02 14:00 | EDT | 0.73 |  | 18.936 |  | 9.38 |  | 117.7 |  | 40110 |  | 25.67 |  | 8.12 |  | 2.74 | c,i | ## | m
61-0171 | 2018-06-02 14:15 | EDT | 0.73 |  | 18.838 |  | 9.27 |  | 116.1 |  | 40130 |  | 25.69 |  | 8.1 |  | 2.2 | c,i | ## | m
61-0171 | 2018-06-02 14:30 | EDT | 0.73 |  | 18.772 |  | 9.03 |  | 112.9 |  | 40090 |  | 25.66 |  | 8.07 |  | 2.79 | c,i | ## | m
61-0171 | 2018-06-02 14:45 | EDT | 0.731 |  | 18.668 |  | 8.55 |  | 106.6 |  | 39810 |  | 25.46 |  | 8.01 |  | 1.89 | c,i | ## | m
61-0171 | 2018-06-02 15:00 | EDT | 0.727 |  | 18.234 |  | 8.34 |  | 103.2 |  | 40200 |  | 25.74 |  | 7.99 |  | 1.53 | c,i | ## | m
61-0171 | 2018-06-02 15:15 | EDT | 0.731 |  | 18.203 |  | 8.26 |  | 102.2 |  | 40260 |  | 25.78 |  | 7.98 |  | 1.51 | c,i | ## | m
61-0171 | 2018-06-02 15:30 | EDT | 0.728 |  | 18.266 |  | 8.29 |  | 102.6 |  | 39930 |  | 25.55 |  | 7.99 |  | 1.94 | c,i | ## | m
61-0171 | 2018-06-02 15:45 | EDT | 0.726 |  | 18.325 |  | 8.3 |  | 102.7 |  | 39770 |  | 25.43 |  | 7.99 |  | 2.48 | c,i | ## | m
61-0171 | 2018-06-02 16:00 | EDT | 0.725 |  | 18.271 |  | 8.26 |  | 102.1 |  | 39830 |  | 25.48 |  | 7.98 |  | 1.93 | c,i | ## | m
61-0171 | 2018-06-02 16:15 | EDT | 0.726 |  | 18.277 |  | 8.22 |  | 101.6 |  | 39720 |  | 25.4 |  | 7.97 |  | 1.79 | c,i | ## | m
61-0171 | 2018-06-02 16:30 | EDT | 0.724 |  | 18.141 |  | 8.2 |  | 101.2 |  | 39860 |  | 25.5 |  | 7.97 |  | 1.62 | c,i | ## | m
61-0171 | 2018-06-02 16:45 | EDT | 0.731 |  | 18.235 |  | 8.17 |  | 100.9 |  | 39760 |  | 25.42 |  | 7.97 |  | 1.8 | c,i | ## | m
61-0171 | 2018-06-02 17:00 | EDT | 0.732 |  | 18.246 |  | 8.13 |  | 100.5 |  | 39700 |  | 25.39 |  | 7.96 |  | 1.58 | c,i | ## | m
61-0171 | 2018-06-02 17:15 | EDT | 0.734 |  | 18.311 |  | 8.12 |  | 100.4 |  | 39500 |  | 25.24 |  | 7.96 |  | 1.84 | c,i | ## | m
61-0171 | 2018-06-02 17:30 | EDT | 0.736 |  | 18.185 |  | 8.08 |  | 99.7 |  | 39750 |  | 25.42 |  | 7.96 |  | 1.49 | c,i | ## | m
61-0171 | 2018-06-02 17:45 | EDT | 0.739 |  | 18.26 |  | 8.07 |  | 99.8 |  | 39650 |  | 25.35 |  | 7.96 |  | 1.88 | c,i | ## | m
61-0171 | 2018-06-02 18:00 | EDT | 0.741 |  | 18.183 |  | 8.04 |  | 99.3 |  | 39870 |  | 25.51 |  | 7.96 |  | 1.07 | c,i | ## | m
61-0171 | 2018-06-02 18:15 | EDT | 0.742 |  | 18.204 |  | 8.07 |  | 99.7 |  | 39850 |  | 25.49 |  | 7.96 |  | 1.21 | c,i | ## | m
61-0171 | 2018-06-02 18:30 | EDT | 0.745 |  | 18.223 |  | 8.08 |  | 99.8 |  | 39780 |  | 25.44 |  | 7.96 |  | 1.04 | c,i | ## | m
61-0171 | 2018-06-02 18:45 | EDT | 0.747 |  | 18.215 |  | 8.08 |  | 99.9 |  | 39820 |  | 25.47 |  | 7.96 |  | 1.3 | c,i | ## | m
61-0171 | 2018-06-02 19:00 | EDT | 0.749 |  | 18.186 |  | 8.07 |  | 99.7 |  | 39960 |  | 25.57 |  | 7.96 |  | 1.59 | c,i | ## | m
61-0171 | 2018-06-02 19:15 | EDT | 0.751 |  | 18.26 |  | 8.09 |  | 100 |  | 39800 |  | 25.45 |  | 7.97 |  | 2.19 | c,i | ## | m
61-0171 | 2018-06-02 19:30 | EDT | 0.754 |  | 18.251 |  | 8.06 |  | 99.7 |  | 39880 |  | 25.52 |  | 7.96 |  | 1.2 | c,i | ## | m
61-0171 | 2018-06-02 19:45 | EDT | 0.758 |  | 18.205 |  | 8.04 |  | 99.3 |  | 39730 |  | 25.4 |  | 7.96 |  | 1.37 | c,i | ## | m
61-0171 | 2018-06-02 20:00 | EDT | 0.761 |  | 18.236 |  | 8.03 |  | 99.2 |  | 39770 |  | 25.43 |  | 7.96 |  | 1.3 | c,i | ## | m
61-0171 | 2018-06-02 20:15 | EDT | 0.765 |  | 18.173 |  | 8.02 |  | 99 |  | 39880 |  | 25.51 |  | 7.96 |  | 2.43 | c,i | ## | m
61-0171 | 2018-06-02 20:30 | EDT | 0.768 |  | 18.136 |  | 7.99 |  | 98.6 |  | 39980 |  | 25.59 |  | 7.96 |  | 1.51 | c,i | ## | m
61-0171 | 2018-06-02 20:45 | EDT | 0.767 |  | 18.079 |  | 7.98 |  | 98.4 |  | 40050 |  | 25.63 |  | 7.96 |  | 1.74 | c,i | ## | m
61-0171 | 2018-06-02 21:00 | EDT | 0.774 |  | 17.94 |  | 7.96 |  | 98.1 |  | 40430 |  | 25.9 |  | 7.96 |  | 2.13 | c,i | ## | m
61-0171 | 2018-06-02 21:15 | EDT | 0.777 |  | 17.927 |  | 7.96 |  | 98 |  | 40410 |  | 25.89 |  | 7.96 |  | 1.85 | c,i | ## | m
61-0171 | 2018-06-02 21:30 | EDT | 0.78 |  | 17.879 |  | 7.94 |  | 97.7 |  | 40490 |  | 25.94 |  | 7.96 |  | 1.71 | c,i | ## | m
61-0171 | 2018-06-02 21:45 | EDT | 0.785 |  | 17.867 |  | 7.93 |  | 97.6 |  | 40540 |  | 25.98 |  | 7.96 |  | 1.73 | c,i | ## | m
61-0171 | 2018-06-02 22:00 | EDT | 0.787 |  | 17.848 |  | 7.93 |  | 97.6 |  | 40570 |  | 26 |  | 7.97 |  | 2.8 | c,i | ## | m
61-0171 | 2018-06-02 22:15 | EDT | 0.791 |  | 17.907 |  | 8 |  | 98.6 |  | 40520 |  | 25.96 |  | 7.97 |  | 2 | c,i | ## | m
61-0171 | 2018-06-02 22:30 | EDT | 0.793 |  | 17.993 |  | 8.07 |  | 99.6 |  | 40420 |  | 25.89 |  | 7.98 |  | 1.72 | c,i | ## | m
61-0171 | 2018-06-02 22:45 | EDT | 0.796 |  | 17.959 |  | 8.02 |  | 98.8 |  | 40430 |  | 25.9 |  | 7.98 |  | 2.38 | c,i | ## | m
61-0171 | 2018-06-02 23:00 | EDT | 0.8 |  | 17.925 |  | 7.99 |  | 98.4 |  | 40520 |  | 25.96 |  | 7.98 |  | 3.1 | c,i | ## | m
61-0171 | 2018-06-02 23:15 | EDT | 0.803 |  | 17.831 |  | 7.92 |  | 97.4 |  | 40670 |  | 26.07 |  | 7.97 |  | 1.7 | c,i | ## | m
61-0171 | 2018-06-02 23:30 | EDT | 0.805 |  | 17.783 |  | 7.88 |  | 96.9 |  | 40740 |  | 26.12 |  | 7.97 |  | 1.42 | c,i | ## | m
61-0171 | 2018-06-02 23:45 | EDT | 0.809 |  | 17.638 |  | 7.78 |  | 95.6 |  | 41310 |  | 26.53 |  | 7.96 |  | 1.37 | c,i | ## | m
61-0171 | 2018-06-03 | EDT | 0.81 |  | 17.658 |  | 7.94 |  | 97.6 |  | 41170 |  | 26.43 |  | 7.98 |  | 2.14 | c,i | ## | m
61-0171 | 2018-06-03 00:15 | EDT | 0.811 |  | 17.553 |  | 8.09 |  | 99.4 |  | 41590 |  | 26.72 |  | 8 |  | 2.49 | c,i | ## | m
61-0171 | 2018-06-03 00:30 | EDT | 0.81 |  | 17.531 |  | 8.03 |  | 98.6 |  | 41500 |  | 26.66 |  | 7.99 |  | 1.42 | c,i | ## | m
61-0171 | 2018-06-03 00:45 | EDT | 0.808 |  | 17.512 |  | 8.05 |  | 98.9 |  | 41650 |  | 26.77 |  | 8 |  | 1.14 | c,i | ## | m
61-0171 | 2018-06-03 01:00 | EDT | 0.811 |  | 17.493 |  | 8.02 |  | 98.5 |  | 41690 |  | 26.79 |  | 8 |  | 1.37 | c,i | ## | m
61-0171 | 2018-06-03 01:15 | EDT | 0.811 |  | 17.45 |  | 7.98 |  | 97.7 |  | 41170 |  | 26.42 |  | 7.98 |  | 1.33 | c,i | ## | m
61-0171 | 2018-06-03 01:30 | EDT | 0.814 |  | 17.456 |  | 7.97 |  | 97.7 |  | 41400 |  | 26.59 |  | 7.98 |  | 1.47 | c,i | ## | m
61-0171 | 2018-06-03 01:45 | EDT | 0.814 |  | 17.388 |  | 7.99 |  | 97.8 |  | 41440 |  | 26.62 |  | 7.98 |  | 1.45 | c,i | ## | m
61-0171 | 2018-06-03 02:00 | EDT | 0.813 |  | 17.319 |  | 7.93 |  | 96.9 |  | 41410 |  | 26.6 |  | 7.98 |  | 1.18 | c,i | ## | m
61-0171 | 2018-06-03 02:15 | EDT | 0.814 |  | 17.438 |  | 7.93 |  | 97 |  | 41090 |  | 26.37 |  | 7.98 |  | 1.46 | c,i | ## | m
61-0171 | 2018-06-03 02:30 | EDT | 0.813 |  | 17.442 |  | 7.64 |  | 93.3 |  | 40840 |  | 26.19 |  | 7.94 |  | 1.35 | c,i | ## | m
61-0171 | 2018-06-03 02:45 | EDT | 0.814 |  | 17.696 |  | 7.53 |  | 92 |  | 39670 |  | 25.37 |  | 7.91 |  | 1.11 | c,i | ## | m
61-0171 | 2018-06-03 03:00 | EDT | 0.811 |  | 17.495 |  | 7.38 |  | 90 |  | 40150 |  | 25.7 |  | 7.9 |  | 1.02 | c,i | ## | m
61-0171 | 2018-06-03 03:15 | EDT | 0.809 |  | 17.475 |  | 7.31 |  | 89 |  | 39840 |  | 25.48 |  | 7.89 |  | 1.02 | c,i | ## | m
61-0171 | 2018-06-03 03:30 | EDT | 0.811 |  | 17.338 |  | 7.22 |  | 87.9 |  | 40570 |  | 26 |  | 7.89 |  | 1.18 | c,i | ## | m
61-0171 | 2018-06-03 03:45 | EDT | 0.81 |  | 17.411 |  | 7.26 |  | 88.5 |  | 40260 |  | 25.78 |  | 7.89 |  | 1 | c,i | ## | m
61-0171 | 2018-06-03 04:00 | EDT | 0.81 |  | 17.501 |  | 7.31 |  | 89 |  | 39700 |  | 25.38 |  | 7.89 |  | 0.98 | c,i | ## | m
61-0171 | 2018-06-03 04:15 | EDT | 0.811 |  | 17.386 |  | 7.33 |  | 89.2 |  | 40020 |  | 25.61 |  | 7.89 |  | 0.94 | c,i | ## | m
61-0171 | 2018-06-03 04:30 | EDT | 0.813 |  | 17.493 |  | 7.41 |  | 90.2 |  | 39770 |  | 25.44 |  | 7.9 |  | 1 | c,i | ## | m
61-0171 | 2018-06-03 04:45 | EDT | 0.815 |  | 17.579 |  | 7.4 |  | 90.2 |  | 39610 |  | 25.32 |  | 7.9 |  | 0.97 | c,i | ## | m
61-0171 | 2018-06-03 05:00 | EDT | 0.819 |  | 17.488 |  | 7.38 |  | 89.9 |  | 39610 |  | 25.32 |  | 7.89 |  | 0.94 | c,i | ## | m
61-0171 | 2018-06-03 05:15 | EDT | 0.821 |  | 17.45 |  | 7.37 |  | 89.6 |  | 39560 |  | 25.29 |  | 7.89 |  | 0.9 | c,i | ## | m
61-0171 | 2018-06-03 05:30 | EDT | 0.823 |  | 17.391 |  | 7.35 |  | 89.3 |  | 39540 |  | 25.27 |  | 7.88 |  | 0.8 | c,i | ## | m
61-0171 | 2018-06-03 05:45 | EDT | 0.825 |  | 17.362 |  | 7.34 |  | 89 |  | 39500 |  | 25.24 |  | 7.88 |  | 0.74 | c,i | ## | m
61-0171 | 2018-06-03 06:00 | EDT | 0.826 |  | 17.318 |  | 7.32 |  | 88.8 |  | 39660 |  | 25.35 |  | 7.88 |  | 0.81 | c,i | ## | m
61-0171 | 2018-06-03 06:15 | EDT | 0.826 |  | 17.268 |  | 7.33 |  | 88.8 |  | 39550 |  | 25.28 |  | 7.88 |  | 0.87 | c,i | ## | m
61-0171 | 2018-06-03 06:30 | EDT | 0.826 |  | 17.246 |  | 7.32 |  | 88.8 |  | 39830 |  | 25.48 |  | 7.88 |  | 0.77 | c,i | ## | m
61-0171 | 2018-06-03 06:45 | EDT | 0.829 |  | 17.216 |  | 7.35 |  | 89 |  | 39650 |  | 25.35 |  | 7.88 |  | 0.75 | c,i | ## | m
61-0171 | 2018-06-03 07:00 | EDT | 0.83 |  | 17.247 |  | 7.36 |  | 89.2 |  | 39870 |  | 25.5 |  | 7.89 |  | 0.86 | c,i | ## | m
61-0171 | 2018-06-03 07:15 | EDT | 0.834 |  | 17.273 |  | 7.36 |  | 89.3 |  | 39720 |  | 25.4 |  | 7.88 |  | 0.84 | c,i | ## | m
61-0171 | 2018-06-03 07:30 | EDT | 0.831 |  | 17.297 |  | 7.36 |  | 89.3 |  | 39740 |  | 25.41 |  | 7.88 |  | 0.84 | c,i | ## | m
61-0171 | 2018-06-03 07:45 | EDT | 0.838 |  | 17.278 |  | 7.37 |  | 89.4 |  | 39960 |  | 25.57 |  | 7.88 |  | 0.87 | c,i | ## | m
61-0171 | 2018-06-03 08:00 | EDT | 0.838 |  | 17.229 |  | 7.36 |  | 89.4 |  | 40330 |  | 25.83 |  | 7.89 |  | 0.87 | c,i | ## | m
61-0171 | 2018-06-03 08:15 | EDT | 0.839 |  | 17.192 |  | 7.34 |  | 89.1 |  | 40520 |  | 25.97 |  | 7.89 |  | 0.91 | c,i | ## | m
61-0171 | 2018-06-03 08:30 | EDT | 0.843 |  | 17.21 |  | 7.36 |  | 89.4 |  | 40460 |  | 25.92 |  | 7.89 |  | 0.74 | c,i | ## | m
61-0171 | 2018-06-03 08:45 | EDT | 0.842 |  | 17.201 |  | 7.35 |  | 89.4 |  | 40530 |  | 25.97 |  | 7.89 |  | 1.32 | c,i | ## | m
61-0171 | 2018-06-03 09:00 | EDT | 0.841 |  | 17.201 |  | 7.44 |  | 90.5 |  | 40700 |  | 26.09 |  | 7.91 |  | 0.77 | c,i | ## | m
61-0171 | 2018-06-03 09:15 | EDT | 0.844 |  | 17.131 |  | 7.42 |  | 90.1 |  | 40880 |  | 26.22 |  | 7.91 |  | 1.05 | c,i | ## | m
61-0171 | 2018-06-03 09:30 | EDT | 0.841 |  | 17.131 |  | 7.44 |  | 90.5 |  | 41030 |  | 26.32 |  | 7.91 |  | 1.04 | c,i | ## | m
61-0171 | 2018-06-03 09:45 | EDT | 0.844 |  | 17.199 |  | 7.5 |  | 91.2 |  | 40910 |  | 26.24 |  | 7.92 |  | 0.67 | c,i | ## | m
61-0171 | 2018-06-03 10:00 | EDT | 0.846 |  | 17.162 |  | 7.46 |  | 90.8 |  | 41170 |  | 26.43 |  | 7.92 |  | 1.03 | c,i | ## | m
61-0171 | 2018-06-03 10:15 | EDT | 0.848 |  | 17.113 |  | 7.43 |  | 90.5 |  | 41450 |  | 26.62 |  | 7.91 |  | 1.02 | c,i | ## | m
61-0171 | 2018-06-03 10:30 | EDT | 0.847 |  | 17.116 |  | 7.44 |  | 90.6 |  | 41560 |  | 26.7 |  | 7.92 |  | 0.89 | c,i | ## | m
61-0171 | 2018-06-03 10:45 | EDT | 0.844 |  | 17.128 |  | 7.45 |  | 90.8 |  | 41610 |  | 26.74 |  | 7.92 |  | 0.92 | c,i | ## | m
61-0171 | 2018-06-03 11:00 | EDT | 0.847 |  | 17.137 |  | 7.51 |  | 91.7 |  | 41910 |  | 26.95 |  | 7.93 |  | 0.97 | c,i | ## | m
61-0171 | 2018-06-03 11:15 | EDT | 0.848 |  | 17.145 |  | 7.56 |  | 92.4 |  | 42010 |  | 27.02 |  | 7.94 |  | 0.99 | c,i | ## | m
61-0171 | 2018-06-03 11:30 | EDT | 0.843 |  | 17.105 |  | 7.64 |  | 93.4 |  | 42280 |  | 27.21 |  | 7.94 |  | 1.03 | c,i | ## | m
61-0171 | 2018-06-03 11:45 | EDT | 0.846 |  | 17.114 |  | 7.71 |  | 94.2 |  | 42400 |  | 27.3 |  | 7.95 |  | 0.88 | c,i | ## | m
61-0171 | 2018-06-03 12:00 | EDT | 0.848 |  | 17.161 |  | 7.75 |  | 94.9 |  | 42440 |  | 27.33 |  | 7.95 |  | 0.96 | c,i | ## | m
61-0171 | 2018-06-03 12:15 | EDT | 0.846 |  | 17.203 |  | 7.82 |  | 95.8 |  | 42520 |  | 27.39 |  | 7.96 |  | 0.79 | c,i | ## | m
61-0171 | 2018-06-03 12:30 | EDT | 0.848 |  | 17.267 |  | 7.89 |  | 96.8 |  | 42560 |  | 27.41 |  | 7.97 |  | 0.89 | c,i | ## | m
61-0171 | 2018-06-03 12:45 | EDT | 0.847 |  | 17.338 |  | 8.01 |  | 98.4 |  | 42650 |  | 27.48 |  | 7.98 |  | 0.88 | c,i | ## | m
61-0171 | 2018-06-03 13:00 | EDT | 0.846 |  | 17.38 |  | 8.12 |  | 100 |  | 42810 |  | 27.59 |  | 7.99 |  | 0.88 | c,i | ## | m
61-0171 | 2018-06-03 13:15 | EDT | 0.843 |  | 17.648 |  | 8.1 |  | 99.9 |  | 42230 |  | 27.18 |  | 8 |  | 0.96 | c,i | ## | m
61-0171 | 2018-06-03 13:30 | EDT | 0.836 |  | 17.651 |  | 8.14 |  | 100.5 |  | 42110 |  | 27.1 |  | 8 |  | 1.33 | c,i | ## | m
61-0171 | 2018-06-03 13:45 | EDT | 0.836 |  | 17.601 |  | 8.05 |  | 99.1 |  | 41910 |  | 26.95 |  | 7.98 |  | 1.14 | c,i | ## | m
61-0171 | 2018-06-03 14:00 | EDT | 0.835 |  | 17.552 |  | 8.05 |  | 99.1 |  | 41990 |  | 27.01 |  | 7.97 |  | 1.05 | c,i | ## | m
61-0171 | 2018-06-03 14:15 | EDT | 0.834 |  | 17.411 |  | 8.14 |  | 100.1 |  | 42520 |  | 27.39 |  | 7.99 |  | 1.2 | c,i | ## | m
61-0171 | 2018-06-03 14:30 | EDT | 0.832 |  | 17.294 |  | 7.81 |  | 95.8 |  | 42510 |  | 27.38 |  | 7.95 |  | 1.06 | c,i | ## | m
61-0171 | 2018-06-03 14:45 | EDT | 0.826 |  | 17.497 |  | 7.91 |  | 97.4 |  | 42180 |  | 27.15 |  | 7.96 |  | 0.92 | c,i | ## | m
61-0171 | 2018-06-03 15:00 | EDT | 0.829 |  | 17.354 |  | 7.83 |  | 96.1 |  | 42230 |  | 27.18 |  | 7.96 |  | 0.93 | c,i | ## | m
61-0171 | 2018-06-03 15:15 | EDT | 0.822 |  | 17.192 |  | 7.73 |  | 94.7 |  | 42500 |  | 27.37 |  | 7.95 |  | 0.92 | c,i | ## | m
61-0171 | 2018-06-03 15:30 | EDT | 0.825 |  | 17.15 |  | 7.67 |  | 93.9 |  | 42440 |  | 27.33 |  | 7.94 |  | 1.01 | c,i | ## | m
61-0171 | 2018-06-03 15:45 | EDT | 0.824 |  | 17.173 |  | 7.67 |  | 93.9 |  | 42290 |  | 27.22 |  | 7.94 |  | 0.85 | c,i | ## | m
61-0171 | 2018-06-03 16:00 | EDT | 0.82 |  | 17.154 |  | 7.65 |  | 93.5 |  | 42180 |  | 27.14 |  | 7.94 |  | 0.9 | c,i | ## | m
61-0171 | 2018-06-03 16:15 | EDT | 0.822 |  | 17.187 |  | 7.71 |  | 94.3 |  | 42070 |  | 27.07 |  | 7.94 |  | 0.98 | c,i | ## | m
61-0171 | 2018-06-03 16:30 | EDT | 0.815 |  | 17.282 |  | 7.76 |  | 94.9 |  | 41710 |  | 26.81 |  | 7.94 |  | 1.05 | c,i | ## | m
61-0171 | 2018-06-03 16:45 | EDT | 0.814 |  | 17.25 |  | 7.8 |  | 95.5 |  | 41850 |  | 26.91 |  | 7.95 |  | 1.15 | c,i | ## | m
61-0171 | 2018-06-03 17:00 | EDT | 0.822 |  | 17.276 |  | 7.81 |  | 95.6 |  | 41780 |  | 26.86 |  | 7.95 |  | 1.07 | c,i | ## | m
61-0171 | 2018-06-03 17:15 | EDT | 0.821 |  | 17.248 |  | 7.82 |  | 95.7 |  | 41890 |  | 26.94 |  | 7.95 |  | 1.16 | c,i | ## | m
61-0171 | 2018-06-03 17:30 | EDT | 0.82 |  | 17.281 |  | 7.83 |  | 95.7 |  | 41730 |  | 26.83 |  | 7.95 |  | 1.11 | c,i | ## | m
61-0171 | 2018-06-03 17:45 | EDT | 0.823 |  | 17.224 |  | 7.81 |  | 95.4 |  | 41720 |  | 26.82 |  | 7.95 |  | 1.07 | c,i | ## | m
61-0171 | 2018-06-03 18:00 | EDT | 0.824 |  | 17.148 |  | 7.79 |  | 95.1 |  | 41860 |  | 26.92 |  | 7.95 |  | 1.39 | c,i | ## | m
61-0171 | 2018-06-03 18:15 | EDT | 0.826 |  | 17.091 |  | 7.79 |  | 95 |  | 41930 |  | 26.97 |  | 7.95 |  | 1.16 | c,i | ## | m
61-0171 | 2018-06-03 18:30 | EDT | 0.829 |  | 17.05 |  | 7.78 |  | 94.8 |  | 42020 |  | 27.03 |  | 7.94 |  | 1.04 | c,i | ## | m
61-0171 | 2018-06-03 18:45 | EDT | 0.826 |  | 17.011 |  | 7.75 |  | 94.5 |  | 42120 |  | 27.1 |  | 7.94 |  | 1.03 | c,i | ## | m
61-0171 | 2018-06-03 19:00 | EDT | 0.829 |  | 16.985 |  | 7.76 |  | 94.5 |  | 42120 |  | 27.1 |  | 7.95 |  | 1.14 | c,i | ## | m
61-0171 | 2018-06-03 19:15 | EDT | 0.83 |  | 16.948 |  | 7.75 |  | 94.4 |  | 42180 |  | 27.14 |  | 7.94 |  | 0.89 | c,i | ## | m
61-0171 | 2018-06-03 19:30 | EDT | 0.83 |  | 16.91 |  | 7.74 |  | 94.2 |  | 42170 |  | 27.14 |  | 7.94 |  | 0.77 | c,i | ## | m
61-0171 | 2018-06-03 19:45 | EDT | 0.831 |  | 16.922 |  | 7.72 |  | 94 |  | 42160 |  | 27.13 |  | 7.94 |  | 0.96 | c,i | ## | m
61-0171 | 2018-06-03 20:00 | EDT | 0.831 |  | 16.901 |  | 7.7 |  | 93.6 |  | 42150 |  | 27.12 |  | 7.94 |  | 1.09 | c,i | ## | m
61-0171 | 2018-06-03 20:15 | EDT | 0.83 |  | 16.887 |  | 7.7 |  | 93.7 |  | 42100 |  | 27.08 |  | 7.94 |  | 1.33 | c,i | ## | m
61-0171 | 2018-06-03 20:30 | EDT | 0.83 |  | 16.863 |  | 7.69 |  | 93.5 |  | 42170 |  | 27.14 |  | 7.94 |  | 1.36 | c,i | ## | m
61-0171 | 2018-06-03 20:45 | EDT | 0.83 |  | 16.873 |  | 7.68 |  | 93.3 |  | 42100 |  | 27.09 |  | 7.94 |  | 1.36 | c,i | ## | m
61-0171 | 2018-06-03 21:00 | EDT | 0.831 |  | 16.893 |  | 7.66 |  | 93.2 |  | 42110 |  | 27.09 |  | 7.94 |  | 1.34 | c,i | ## | m
61-0171 | 2018-06-03 21:15 | EDT | 0.83 |  | 16.879 |  | 7.65 |  | 93 |  | 42030 |  | 27.04 |  | 7.94 |  | 1.51 | c,i | ## | m
61-0171 | 2018-06-03 21:30 | EDT | 0.829 |  | 16.908 |  | 7.63 |  | 92.7 |  | 41890 |  | 26.94 |  | 7.93 |  | 1.46 | c,i | ## | m
61-0171 | 2018-06-03 21:45 | EDT | 0.828 |  | 16.925 |  | 7.64 |  | 92.8 |  | 41720 |  | 26.82 |  | 7.93 |  | 1.28 | c,i | ## | m
61-0171 | 2018-06-03 22:00 | EDT | 0.828 |  | 16.942 |  | 7.64 |  | 92.8 |  | 41710 |  | 26.81 |  | 7.93 |  | 1.28 | c,i | ## | m
61-0171 | 2018-06-03 22:15 | EDT | 0.83 |  | 16.957 |  | 7.64 |  | 92.8 |  | 41560 |  | 26.7 |  | 7.93 |  | 1.39 | c,i | ## | m
61-0171 | 2018-06-03 22:30 | EDT | 0.829 |  | 16.94 |  | 7.63 |  | 92.7 |  | 41750 |  | 26.84 |  | 7.93 |  | 1.65 | c,i | ## | m
61-0171 | 2018-06-03 22:45 | EDT | 0.829 |  | 16.883 |  | 7.63 |  | 92.6 |  | 41880 |  | 26.93 |  | 7.93 |  | 1.21 | c,i | ## | m
61-0171 | 2018-06-03 23:00 | EDT | 0.829 |  | 16.851 |  | 7.64 |  | 92.8 |  | 41940 |  | 26.97 |  | 7.94 |  | 1.12 | c,i | ## | m
61-0171 | 2018-06-03 23:15 | EDT | 0.829 |  | 16.834 |  | 7.64 |  | 92.7 |  | 41980 |  | 27 |  | 7.94 |  | 1.65 | c,i | ## | m
61-0171 | 2018-06-03 23:30 | EDT | 0.832 |  | 16.776 |  | 7.69 |  | 93.3 |  | 42000 |  | 27.01 |  | 7.94 |  | 1.54 | c,i | ## | m
61-0171 | 2018-06-03 23:45 | EDT | 0.829 |  | 16.74 |  | 7.71 |  | 93.5 |  | 42090 |  | 27.08 |  | 7.95 |  | 1.42 | c,i | ## | m
61-0171 | 2018-06-04 | EDT | 0.829 |  | 16.693 |  | 7.75 |  | 93.9 |  | 42190 |  | 27.14 |  | 7.95 |  | 1.33 | c,i | ## | m
61-0171 | 2018-06-04 00:15 | EDT | 0.826 |  | 16.684 |  | 7.7 |  | 93.4 |  | 42310 |  | 27.24 |  | 7.95 |  | 1.48 | c,i | ## | m
61-0171 | 2018-06-04 00:30 | EDT | 0.826 |  | 16.649 |  | 7.75 |  | 93.9 |  | 42550 |  | 27.41 |  | 7.95 |  | 1.64 | c,i | ## | m
61-0171 | 2018-06-04 00:45 | EDT | 0.824 |  | 16.568 |  | 7.8 |  | 94.5 |  | 42710 |  | 27.52 |  | 7.96 |  | 1.66 | c,i | ## | m
61-0171 | 2018-06-04 01:00 | EDT | 0.821 |  | 16.541 |  | 7.9 |  | 95.7 |  | 42870 |  | 27.63 |  | 7.97 |  | 1.82 | c,i | ## | m
61-0171 | 2018-06-04 01:15 | EDT | 0.818 |  | 16.518 |  | 7.96 |  | 96.5 |  | 42990 |  | 27.72 |  | 7.98 |  | 1.91 | c,i | ## | m
61-0171 | 2018-06-04 01:30 | EDT | 0.814 |  | 16.605 |  | 8.08 |  | 98.1 |  | 43270 |  | 27.92 |  | 8 |  | 1.46 | c,i | ## | m
61-0171 | 2018-06-04 01:45 | EDT | 0.811 |  | 16.626 |  | 8.11 |  | 98.6 |  | 43320 |  | 27.95 |  | 8.01 |  | 1.9 | c,i | ## | m
61-0171 | 2018-06-04 02:00 | EDT | 0.809 |  | 16.684 |  | 8.21 |  | 100.1 |  | 43540 |  | 28.12 |  | 8.02 |  | 1.33 | c,i | ## | m
61-0171 | 2018-06-04 02:15 | EDT | 0.807 |  | 16.517 |  | 8.02 |  | 97.3 |  | 43300 |  | 27.94 |  | 7.99 |  | 2.44 | c,i | ## | m
61-0171 | 2018-06-04 02:30 | EDT | 0.803 |  | 16.497 |  | 7.9 |  | 95.7 |  | 43230 |  | 27.89 |  | 7.98 |  | 1.52 | c,i | ## | m
61-0171 | 2018-06-04 02:45 | EDT | 0.801 |  | 16.386 |  | 7.77 |  | 93.9 |  | 43050 |  | 27.76 |  | 7.96 |  | 1.26 | c,i | ## | m
61-0171 | 2018-06-04 03:00 | EDT | 0.798 |  | 16.406 |  | 7.74 |  | 93.6 |  | 42910 |  | 27.66 |  | 7.96 |  | 1.12 | c,i | ## | m
61-0171 | 2018-06-04 03:15 | EDT | 0.791 |  | 16.28 |  | 7.63 |  | 91.9 |  | 42860 |  | 27.62 |  | 7.94 |  | 1.26 | c,i | ## | m
61-0171 | 2018-06-04 03:30 | EDT | 0.789 |  | 16.311 |  | 7.61 |  | 91.8 |  | 43000 |  | 27.72 |  | 7.94 |  | 1.13 | c,i | ## | m
61-0171 | 2018-06-04 03:45 | EDT | 0.786 |  | 16.35 |  | 7.5 |  | 90.3 |  | 42450 |  | 27.33 |  | 7.92 |  | 0.96 | c,i | ## | m
61-0171 | 2018-06-04 04:00 | EDT | 0.781 |  | 16.382 |  | 7.41 |  | 89.4 |  | 42550 |  | 27.4 |  | 7.92 |  | 1.1 | c,i | ## | m
61-0171 | 2018-06-04 04:15 | EDT | 0.778 |  | 16.367 |  | 7.36 |  | 88.8 |  | 42590 |  | 27.43 |  | 7.91 |  | 1.02 | c,i | ## | m
61-0171 | 2018-06-04 04:30 | EDT | 0.777 |  | 16.335 |  | 7.29 |  | 87.8 |  | 42520 |  | 27.38 |  | 7.9 |  | 0.97 | c,i | ## | m
61-0171 | 2018-06-04 04:45 | EDT | 0.773 |  | 16.342 |  | 7.32 |  | 88 |  | 42090 |  | 27.07 |  | 7.9 |  | 0.97 | c,i | ## | m
61-0171 | 2018-06-04 05:00 | EDT | 0.771 |  | 16.261 |  | 7.32 |  | 87.9 |  | 42200 |  | 27.15 |  | 7.9 |  | 0.96 | c,i | ## | m
61-0171 | 2018-06-04 05:15 | EDT | 0.771 |  | 16.291 |  | 7.35 |  | 88.4 |  | 42170 |  | 27.13 |  | 7.9 |  | 0.92 | c,i | ## | m
61-0171 | 2018-06-04 05:30 | EDT | 0.769 |  | 16.295 |  | 7.35 |  | 88.3 |  | 42020 |  | 27.03 |  | 7.9 |  | 0.96 | c,i | ## | m
61-0171 | 2018-06-04 05:45 | EDT | 0.767 |  | 16.335 |  | 7.37 |  | 88.5 |  | 41930 |  | 26.96 |  | 7.9 |  | 0.96 | c,i | ## | m
61-0171 | 2018-06-04 06:00 | EDT | 0.767 |  | 16.334 |  | 7.37 |  | 88.5 |  | 41880 |  | 26.92 |  | 7.9 |  | 0.94 | c,i | ## | m
61-0171 | 2018-06-04 06:15 | EDT | 0.764 |  | 16.302 |  | 7.36 |  | 88.4 |  | 41920 |  | 26.95 |  | 7.9 |  | 0.97 | c,i | ## | m
61-0171 | 2018-06-04 06:30 | EDT | 0.765 |  | 16.267 |  | 7.38 |  | 88.6 |  | 42010 |  | 27.02 |  | 7.9 |  | 0.92 | c,i | ## | m
61-0171 | 2018-06-04 06:45 | EDT | 0.764 |  | 16.243 |  | 7.38 |  | 88.5 |  | 42070 |  | 27.06 |  | 7.9 |  | 0.84 | c,i | ## | m
61-0171 | 2018-06-04 07:00 | EDT | 0.765 |  | 16.221 |  | 7.38 |  | 88.6 |  | 42230 |  | 27.17 |  | 7.91 |  | 0.9 | c,i | ## | m
61-0171 | 2018-06-04 07:15 | EDT | 0.764 |  | 16.189 |  | 7.38 |  | 88.5 |  | 42210 |  | 27.16 |  | 7.9 |  | 0.94 | c,i | ## | m
61-0171 | 2018-06-04 07:30 | EDT | 0.763 |  | 16.172 |  | 7.39 |  | 88.7 |  | 42380 |  | 27.28 |  | 7.91 |  | 0.87 | c,i | ## | m
61-0171 | 2018-06-04 07:45 | EDT | 0.76 |  | 16.163 |  | 7.37 |  | 88.3 |  | 42290 |  | 27.21 |  | 7.9 |  | 1 | c,i | ## | m
61-0171 | 2018-06-04 08:00 | EDT | 0.758 |  | 16.187 |  | 7.38 |  | 88.6 |  | 42420 |  | 27.3 |  | 7.91 |  | 1.17 | c,i | ## | m
61-0171 | 2018-06-04 08:15 | EDT | 0.758 |  | 16.196 |  | 7.4 |  | 88.9 |  | 42560 |  | 27.41 |  | 7.91 |  | 1.57 | c,i | ## | m
61-0171 | 2018-06-04 08:30 | EDT | 0.759 |  | 16.194 |  | 7.42 |  | 89.1 |  | 42640 |  | 27.47 |  | 7.91 |  | 1.41 | c,i | ## | m
61-0171 | 2018-06-04 08:45 | EDT | 0.758 |  | 16.208 |  | 7.41 |  | 89.1 |  | 42740 |  | 27.53 |  | 7.91 |  | 1.42 | c,i | ## | m
61-0171 | 2018-06-04 09:00 | EDT | 0.758 |  | 16.202 |  | 7.39 |  | 88.8 |  | 42450 |  | 27.33 |  | 7.91 |  | 1.24 | c,i | ## | m
61-0171 | 2018-06-04 09:15 | EDT | 0.761 |  | 16.215 |  | 7.38 |  | 88.8 |  | 42750 |  | 27.54 |  | 7.91 |  | 1.29 | c,i | ## | m
61-0171 | 2018-06-04 09:30 | EDT | 0.758 |  | 16.211 |  | 7.39 |  | 88.9 |  | 42710 |  | 27.51 |  | 7.91 |  | 1.36 | c,i | ## | m
61-0171 | 2018-06-04 09:45 | EDT | 0.757 |  | 16.172 |  | 7.47 |  | 89.7 |  | 42510 |  | 27.37 |  | 7.92 |  | 3.03 | c,i | ## | m
61-0171 | 2018-06-04 10:00 | EDT | 0.756 |  | 16.155 |  | 7.49 |  | 89.9 |  | 42300 |  | 27.22 |  | 7.92 |  | 1.56 | c,i | ## | m
61-0171 | 2018-06-04 10:15 | EDT | 0.754 |  | 16.158 |  | 7.5 |  | 90 |  | 42310 |  | 27.23 |  | 7.92 |  | 1.41 | c,i | ## | m
61-0171 | 2018-06-04 10:30 | EDT | 0.752 |  | 16.172 |  | 7.5 |  | 90.1 |  | 42390 |  | 27.28 |  | 7.92 |  | 1.65 | c,i | ## | m
61-0171 | 2018-06-04 10:45 | EDT | 0.753 |  | 16.188 |  | 7.53 |  | 90.4 |  | 42400 |  | 27.3 |  | 7.92 |  | 1.63 | c,i | ## | m
61-0171 | 2018-06-04 11:00 | EDT | 0.754 |  | 16.19 |  | 7.57 |  | 90.8 |  | 42200 |  | 27.15 |  | 7.92 |  | 1.57 | c,i | ## | m
61-0171 | 2018-06-04 11:15 | EDT | 0.751 |  | 16.196 |  | 7.59 |  | 91.1 |  | 42240 |  | 27.18 |  | 7.93 |  | 4.25 | c,i | ## | m
61-0171 | 2018-06-04 11:30 | EDT | 0.747 |  | 16.217 |  | 7.6 |  | 91.3 |  | 42400 |  | 27.3 |  | 7.93 |  | 1.86 | c,i | ## | m
61-0171 | 2018-06-04 11:45 | EDT | 0.746 |  | 16.219 |  | 7.63 |  | 91.7 |  | 42420 |  | 27.31 |  | 7.93 |  | 2.05 | c,i | ## | m
61-0171 | 2018-06-04 12:00 | EDT | 0.746 |  | 16.221 |  | 7.67 |  | 92.1 |  | 42490 |  | 27.36 |  | 7.94 |  | 2.29 | c,i | ## | m
61-0171 | 2018-06-04 12:15 | EDT | 0.744 |  | 16.233 |  | 7.7 |  | 92.6 |  | 42680 |  | 27.49 |  | 7.94 |  | 2.71 | c,i | ## | m
61-0171 | 2018-06-04 12:30 | EDT | 0.743 |  | 16.227 |  | 7.76 |  | 93.3 |  | 42730 |  | 27.53 |  | 7.95 |  | 2.03 | c,i | ## | m
61-0171 | 2018-06-04 12:45 | EDT | 0.742 |  | 16.207 |  | 7.8 |  | 93.8 |  | 42610 |  | 27.44 |  | 7.95 |  | 1.96 | c,i | ## | m
61-0171 | 2018-06-04 13:00 | EDT | 0.741 |  | 16.224 |  | 7.91 |  | 95.2 |  | 42780 |  | 27.56 |  | 7.97 |  | 2.53 | c,i | ## | m
61-0171 | 2018-06-04 13:15 | EDT | 0.738 |  | 16.244 |  | 7.98 |  | 96.2 |  | 42920 |  | 27.67 |  | 7.98 |  | 2.23 | c,i | ## | m
61-0171 | 2018-06-04 13:30 | EDT | 0.735 |  | 16.256 |  | 8.05 |  | 97 |  | 43030 |  | 27.74 |  | 7.98 |  | 2.74 | c,i | ## | m
61-0171 | 2018-06-04 13:45 | EDT | 0.731 |  | 16.269 |  | 8.11 |  | 97.9 |  | 43170 |  | 27.84 |  | 7.99 |  | 1.99 | c,i | ## | m
61-0171 | 2018-06-04 14:00 | EDT | 0.725 |  | 16.272 |  | 8.11 |  | 97.8 |  | 43010 |  | 27.73 |  | 7.99 |  | 2.4 | c,i | ## | m
61-0171 | 2018-06-04 14:15 | EDT | 0.722 |  | 16.246 |  | 8.07 |  | 97.3 |  | 43050 |  | 27.76 |  | 7.99 |  | 2.3 | c,i | ## | m
61-0171 | 2018-06-04 14:30 | EDT | 0.721 |  | 16.22 |  | 8.03 |  | 96.7 |  | 43130 |  | 27.81 |  | 7.98 |  | 1.77 | c,i | ## | m
61-0171 | 2018-06-04 14:45 | EDT | 0.719 |  | 16.173 |  | 7.94 |  | 95.6 |  | 43250 |  | 27.9 |  | 7.97 |  | 1.99 | c,i | ## | m
61-0171 | 2018-06-04 15:00 | EDT | 0.718 |  | 16.15 |  | 7.94 |  | 95.7 |  | 43350 |  | 27.97 |  | 7.97 |  | 2.29 | c,i | ## | m
61-0171 | 2018-06-04 15:15 | EDT | 0.718 |  | 16.163 |  | 7.94 |  | 95.8 |  | 43560 |  | 28.12 |  | 7.98 |  | 3.16 | c,i | ## | m
61-0171 | 2018-06-04 15:30 | EDT | 0.718 |  | 16.187 |  | 7.93 |  | 95.8 |  | 43730 |  | 28.24 |  | 7.98 |  | 2.21 | c,i | ## | m
61-0171 | 2018-06-04 15:45 | EDT | 0.712 |  | 16.033 |  | 7.61 |  | 91.5 |  | 43430 |  | 28.03 |  | 7.94 |  | 1.64 | c,i | ## | m
61-0171 | 2018-06-04 16:00 | EDT | 0.712 |  | 15.979 |  | 7.46 |  | 89.5 |  | 43180 |  | 27.84 |  | 7.92 |  | 1.41 | c,i | ## | m
61-0171 | 2018-06-04 16:15 | EDT | 0.711 |  | 15.957 |  | 7.44 |  | 89.2 |  | 43140 |  | 27.82 |  | 7.92 |  | 1.44 | c,i | ## | m
61-0171 | 2018-06-04 16:30 | EDT | 0.704 |  | 15.946 |  | 7.43 |  | 88.9 |  | 42860 |  | 27.62 |  | 7.91 |  | 1.27 | c,i | ## | m
61-0171 | 2018-06-04 16:45 | EDT | 0.71 |  | 15.94 |  | 7.42 |  | 88.8 |  | 42790 |  | 27.57 |  | 7.91 |  | 1.34 | c,i | ## | m
61-0171 | 2018-06-04 17:00 | EDT | 0.705 |  | 15.935 |  | 7.44 |  | 88.9 |  | 42640 |  | 27.46 |  | 7.91 |  | 1.27 | c,i | ## | m
61-0171 | 2018-06-04 17:15 | EDT | 0.699 |  | 15.929 |  | 7.43 |  | 88.8 |  | 42590 |  | 27.43 |  | 7.91 |  | 1.39 | c,i | ## | m
61-0171 | 2018-06-04 17:30 | EDT | 0.704 |  | 15.936 |  | 7.43 |  | 88.8 |  | 42540 |  | 27.39 |  | 7.91 |  | 1.21 | c,i | ## | m
61-0171 | 2018-06-04 17:45 | EDT | 0.701 |  | 15.919 |  | 7.42 |  | 88.6 |  | 42520 |  | 27.38 |  | 7.91 |  | 1.25 | c,i | ## | m
61-0171 | 2018-06-04 18:00 | EDT | 0.701 |  | 15.918 |  | 7.44 |  | 88.8 |  | 42360 |  | 27.26 |  | 7.91 |  | 1.14 | c,i | ## | m
61-0171 | 2018-06-04 18:15 | EDT | 0.7 |  | 15.907 |  | 7.44 |  | 88.9 |  | 42500 |  | 27.36 |  | 7.91 |  | 1.25 | c,i | ## | m
61-0171 | 2018-06-04 18:30 | EDT | 0.704 |  | 15.887 |  | 7.45 |  | 89 |  | 42630 |  | 27.45 |  | 7.92 |  | 1.22 | c,i | ## | m
61-0171 | 2018-06-04 18:45 | EDT | 0.698 |  | 15.874 |  | 7.46 |  | 89.1 |  | 42650 |  | 27.46 |  | 7.92 |  | 1.02 | c,i | ## | m
61-0171 | 2018-06-04 19:00 | EDT | 0.7 |  | 15.851 |  | 7.45 |  | 89 |  | 42680 |  | 27.49 |  | 7.91 |  | 1.01 | c,i | ## | m
61-0171 | 2018-06-04 19:15 | EDT | 0.701 |  | 15.822 |  | 7.46 |  | 89 |  | 42710 |  | 27.51 |  | 7.91 |  | 0.99 | c,i | ## | m
61-0171 | 2018-06-04 19:30 | EDT | 0.701 |  | 15.801 |  | 7.45 |  | 88.9 |  | 42680 |  | 27.49 |  | 7.92 |  | 0.97 | c,i | ## | m
61-0171 | 2018-06-04 19:45 | EDT | 0.702 |  | 15.773 |  | 7.47 |  | 89 |  | 42610 |  | 27.44 |  | 7.91 |  | 1 | c,i | ## | m
61-0171 | 2018-06-04 20:00 | EDT | 0.707 |  | 15.777 |  | 7.46 |  | 88.9 |  | 42630 |  | 27.45 |  | 7.91 |  | 1.07 | c,i | ## | m
61-0171 | 2018-06-04 20:15 | EDT | 0.711 |  | 15.758 |  | 7.47 |  | 89 |  | 42680 |  | 27.49 |  | 7.92 |  | 1.01 | c,i | ## | m
61-0171 | 2018-06-04 20:30 | EDT | 0.711 |  | 15.745 |  | 7.47 |  | 89.1 |  | 42820 |  | 27.58 |  | 7.92 |  | 1.31 | c,i | ## | m
61-0171 | 2018-06-04 20:45 | EDT | 0.712 |  | 15.765 |  | 7.45 |  | 88.9 |  | 42990 |  | 27.71 |  | 7.92 |  | 1.93 | c,i | ## | m
61-0171 | 2018-06-04 21:00 | EDT | 0.716 |  | 15.934 |  | 7.8 |  | 93.5 |  | 43200 |  | 27.86 |  | 7.96 |  | 4.19 | c,i | ## | m
61-0171 | 2018-06-04 21:15 | EDT | 0.716 |  | 16.012 |  | 7.97 |  | 95.7 |  | 43270 |  | 27.91 |  | 7.98 |  | 2.36 | c,i | ## | m
61-0171 | 2018-06-04 21:30 | EDT | 0.717 |  | 16.021 |  | 7.95 |  | 95.5 |  | 43380 |  | 27.99 |  | 7.99 |  | 4.04 | c,i | ## | m
61-0171 | 2018-06-04 21:45 | EDT | 0.719 |  | 16.179 |  | 7.5 |  | 90.6 |  | 43720 |  | 28.24 |  | 7.94 |  | 1.44 | c,i | ## | m
61-0171 | 2018-06-04 22:00 | EDT | 0.719 |  | 16.11 |  | 7.47 |  | 90.1 |  | 43800 |  | 28.29 |  | 7.94 |  | 1.86 | c,i | ## | m
61-0171 | 2018-06-04 22:15 | EDT | 0.721 |  | 16.131 |  | 7.18 |  | 86.6 |  | 43850 |  | 28.33 |  | 7.91 |  | 2.28 | c,i | ## | m
61-0171 | 2018-06-04 22:30 | EDT | 0.721 |  | 16.112 |  | 7.09 |  | 85.5 |  | 43850 |  | 28.33 |  | 7.9 |  | 1.45 | c,i | ## | m
61-0171 | 2018-06-04 22:45 | EDT | 0.716 |  | 16.095 |  | 7.12 |  | 85.8 |  | 43860 |  | 28.33 |  | 7.91 |  | 2.13 | c,i | ## | m
61-0171 | 2018-06-04 23:00 | EDT | 0.718 |  | 16.016 |  | 7.17 |  | 86.3 |  | 43900 |  | 28.36 |  | 7.91 |  | 1.23 | c,i | ## | m
61-0171 | 2018-06-04 23:15 | EDT | 0.719 |  | 15.994 |  | 7.24 |  | 87.2 |  | 43900 |  | 28.37 |  | 7.92 |  | 1.57 | c,i | ## | m
61-0171 | 2018-06-04 23:30 | EDT | 0.722 |  | 15.986 |  | 7.35 |  | 88.5 |  | 43860 |  | 28.34 |  | 7.93 |  | 2.61 | c,i | ## | m
61-0171 | 2018-06-04 23:45 | EDT | 0.72 |  | 15.978 |  | 7.41 |  | 89.2 |  | 43840 |  | 28.32 |  | 7.93 |  | 1.5 | c,i | ## | m
61-0171 | 2018-06-05 | EDT | 0.72 |  | 15.953 |  | 7.46 |  | 89.7 |  | 43840 |  | 28.32 |  | 7.94 |  | 2.05 | c,i | ## | m
61-0171 | 2018-06-05 00:15 | EDT | 0.718 |  | 15.934 |  | 7.51 |  | 90.2 |  | 43830 |  | 28.31 |  | 7.94 |  | 1.8 | c,i | ## | m
61-0171 | 2018-06-05 00:30 | EDT | 0.718 |  | 15.921 |  | 7.56 |  | 90.8 |  | 43820 |  | 28.31 |  | 7.95 |  | 3.93 | c,i | ## | m
61-0171 | 2018-06-05 00:45 | EDT | 0.717 |  | 15.91 |  | 7.61 |  | 91.4 |  | 43810 |  | 28.3 |  | 7.96 |  | 1.91 | c,i | ## | m
61-0171 | 2018-06-05 01:00 | EDT | 0.716 |  | 15.892 |  | 7.65 |  | 91.9 |  | 43820 |  | 28.31 |  | 7.96 |  | 2.16 | c,i | ## | m
61-0171 | 2018-06-05 01:15 | EDT | 0.718 |  | 15.879 |  | 7.67 |  | 92.1 |  | 43820 |  | 28.3 |  | 7.96 |  | 1.87 | c,i | ## | m
61-0171 | 2018-06-05 01:30 | EDT | 0.719 |  | 15.869 |  | 7.67 |  | 92.1 |  | 43830 |  | 28.31 |  | 7.96 |  | 4.2 | c,i | ## | m
61-0171 | 2018-06-05 01:45 | EDT | 0.718 |  | 15.849 |  | 7.67 |  | 92 |  | 43840 |  | 28.32 |  | 7.96 |  | 3.39 | c,i | ## | m
61-0171 | 2018-06-05 02:00 | EDT | 0.73 |  | 15.832 |  | 7.66 |  | 91.9 |  | 43860 |  | 28.34 |  | 7.96 |  | 2.04 | c,i | ## | m
61-0171 | 2018-06-05 02:15 | EDT | 0.723 |  | 15.808 |  | 7.64 |  | 91.6 |  | 43900 |  | 28.36 |  | 7.96 |  | 2.09 | c,i | ## | m
61-0171 | 2018-06-05 02:30 | EDT | 0.716 |  | 15.756 |  | 7.58 |  | 90.8 |  | 43980 |  | 28.42 |  | 7.95 |  | 1.75 | c,i | ## | m
61-0171 | 2018-06-05 02:45 | EDT | 0.707 |  | 15.549 |  | 7.7 |  | 91.7 |  | 43330 |  | 27.95 |  | 7.95 |  | 1.8 | c,i | ## | m
61-0171 | 2018-06-05 03:00 | EDT | 0.706 |  | 15.571 |  | 7.62 |  | 90.7 |  | 43340 |  | 27.96 |  | 7.94 |  | 1.89 | c,i | ## | m
61-0171 | 2018-06-05 03:15 | EDT | 0.705 |  | 15.421 |  | 7.48 |  | 88.8 |  | 43250 |  | 27.89 |  | 7.92 |  | 1.27 | c,i | ## | m
61-0171 | 2018-06-05 03:30 | EDT | 0.706 |  | 15.39 |  | 7.41 |  | 88 |  | 43410 |  | 28.01 |  | 7.92 |  | 1.04 | c,i | ## | m
61-0171 | 2018-06-05 03:45 | EDT | 0.702 |  | 15.347 |  | 7.44 |  | 88.2 |  | 43350 |  | 27.96 |  | 7.92 |  | 0.86 | c,i | ## | m
61-0171 | 2018-06-05 04:00 | EDT | 0.7 |  | 15.386 |  | 7.46 |  | 88.6 |  | 43360 |  | 27.97 |  | 7.92 |  | 0.85 | c,i | ## | m
61-0171 | 2018-06-05 04:15 | EDT | 0.7 |  | 15.398 |  | 7.43 |  | 88.2 |  | 43440 |  | 28.03 |  | 7.92 |  | 1.1 | c,i | ## | m
61-0171 | 2018-06-05 04:30 | EDT | 0.702 |  | 15.375 |  | 7.4 |  | 87.8 |  | 43560 |  | 28.11 |  | 7.92 |  | 0.99 | c,i | ## | m
61-0171 | 2018-06-05 04:45 | EDT | 0.701 |  | 15.464 |  | 7.32 |  | 86.8 |  | 42870 |  | 27.62 |  | 7.9 |  | 1.78 | c,i | ## | m
61-0171 | 2018-06-05 05:00 | EDT | 0.701 |  | 15.502 |  | 7.29 |  | 86.5 |  | 42930 |  | 27.66 |  | 7.9 |  | 1.08 | c,i | ## | m
61-0171 | 2018-06-05 05:15 | EDT | 0.703 |  | 15.525 |  | 7.25 |  | 86.1 |  | 42930 |  | 27.66 |  | 7.9 |  | 1.16 | c,i | ## | m
61-0171 | 2018-06-05 05:30 | EDT | 0.704 |  | 15.543 |  | 7.2 |  | 85.5 |  | 42850 |  | 27.61 |  | 7.89 |  | 0.98 | c,i | ## | m
61-0171 | 2018-06-05 05:45 | EDT | 0.703 |  | 15.538 |  | 7.16 |  | 85 |  | 42890 |  | 27.63 |  | 7.89 |  | 0.93 | c,i | ## | m
61-0171 | 2018-06-05 06:00 | EDT | 0.704 |  | 15.521 |  | 7.14 |  | 84.7 |  | 42740 |  | 27.53 |  | 7.88 |  | 0.92 | c,i | ## | m
61-0171 | 2018-06-05 06:15 | EDT | 0.706 |  | 15.474 |  | 7.11 |  | 84.3 |  | 42730 |  | 27.52 |  | 7.88 |  | 0.87 | c,i | ## | m
61-0171 | 2018-06-05 06:30 | EDT | 0.706 |  | 15.48 |  | 7.16 |  | 85 |  | 42830 |  | 27.59 |  | 7.89 |  | 0.93 | c,i | ## | m
61-0171 | 2018-06-05 06:45 | EDT | 0.707 |  | 15.473 |  | 7.21 |  | 85.6 |  | 42940 |  | 27.67 |  | 7.89 |  | 0.95 | c,i | ## | m
61-0171 | 2018-06-05 07:00 | EDT | 0.708 |  | 15.472 |  | 7.21 |  | 85.5 |  | 42920 |  | 27.66 |  | 7.89 |  | 0.93 | c,i | ## | m
61-0171 | 2018-06-05 07:15 | EDT | 0.707 |  | 15.448 |  | 7.2 |  | 85.4 |  | 42910 |  | 27.65 |  | 7.89 |  | 0.87 | c,i | ## | m
61-0171 | 2018-06-05 07:30 | EDT | 0.706 |  | 15.452 |  | 7.22 |  | 85.5 |  | 42840 |  | 27.6 |  | 7.89 |  | 0.92 | c,i | ## | m
61-0171 | 2018-06-05 07:45 | EDT | 0.708 |  | 15.432 |  | 7.2 |  | 85.3 |  | 42900 |  | 27.64 |  | 7.88 |  | 0.93 | c,i | ## | m
61-0171 | 2018-06-05 08:00 | EDT | 0.709 |  | 15.431 |  | 7.2 |  | 85.3 |  | 42780 |  | 27.55 |  | 7.89 |  | 0.95 | c,i | ## | m
61-0171 | 2018-06-05 08:15 | EDT | 0.709 |  | 15.433 |  | 7.22 |  | 85.6 |  | 43030 |  | 27.73 |  | 7.89 |  | 0.95 | c,i | ## | m
61-0171 | 2018-06-05 08:30 | EDT | 0.713 |  | 15.45 |  | 7.26 |  | 86.1 |  | 43140 |  | 27.81 |  | 7.9 |  | 1.04 | c,i | ## | m
61-0171 | 2018-06-05 08:45 | EDT | 0.713 |  | 15.459 |  | 7.3 |  | 86.8 |  | 43320 |  | 27.94 |  | 7.91 |  | 0.95 | c,i | ## | m
61-0171 | 2018-06-05 09:00 | EDT | 0.71 |  | 15.556 |  | 7.41 |  | 88.2 |  | 43440 |  | 28.03 |  | 7.92 |  | 1.13 | c,i | ## | m
61-0171 | 2018-06-05 09:15 | EDT | 0.709 |  | 15.574 |  | 7.44 |  | 88.6 |  | 43370 |  | 27.98 |  | 7.92 |  | 1.04 | c,i | ## | m
61-0171 | 2018-06-05 09:30 | EDT | 0.708 |  | 15.57 |  | 7.49 |  | 89.2 |  | 43490 |  | 28.06 |  | 7.93 |  | 1.58 | c,i | ## | m
61-0171 | 2018-06-05 09:45 | EDT | 0.708 |  | 15.58 |  | 7.53 |  | 89.7 |  | 43520 |  | 28.08 |  | 7.93 |  | 1.05 | c,i | ## | m
61-0171 | 2018-06-05 10:00 | EDT | 0.707 |  | 15.651 |  | 7.5 |  | 89.6 |  | 43490 |  | 28.07 |  | 7.93 |  | 1.09 | c,i | ## | m
61-0171 | 2018-06-05 10:15 | EDT | 0.707 |  | 15.672 |  | 7.55 |  | 90.2 |  | 43440 |  | 28.03 |  | 7.94 |  | 1.11 | c,i | ## | m
61-0171 | 2018-06-05 10:30 | EDT | 0.707 |  | 15.704 |  | 7.59 |  | 90.7 |  | 43420 |  | 28.02 |  | 7.94 |  | 1.25 | c,i | ## | m
61-0171 | 2018-06-05 10:45 | EDT | 0.705 |  | 16.047 |  | 7.6 |  | 91.2 |  | 42770 |  | 27.56 |  | 7.93 |  | 0.78 | c,i | ## | m
61-0171 | 2018-06-05 11:00 | EDT | 0.707 |  | 16.071 |  | 7.71 |  | 92.5 |  | 42910 |  | 27.65 |  | 7.94 |  | 0.81 | c,i | ## | m
61-0171 | 2018-06-05 11:15 | EDT | 0.704 |  | 16.24 |  | 7.75 |  | 93.3 |  | 42890 |  | 27.65 |  | 7.94 |  | 0.87 | c,i | ## | m
61-0171 | 2018-06-05 11:30 | EDT | 0.7 |  | 16.19 |  | 7.83 |  | 94.3 |  | 43100 |  | 27.79 |  | 7.95 |  | 0.86 | c,i | ## | m
61-0171 | 2018-06-05 11:45 | EDT | 0.701 |  | 16.348 |  | 7.87 |  | 95 |  | 42980 |  | 27.71 |  | 7.96 |  | 0.99 | c,i | ## | m
61-0171 | 2018-06-05 12:00 | EDT | 0.704 |  | 16.365 |  | 7.95 |  | 96.1 |  | 43030 |  | 27.74 |  | 7.97 |  | 1.07 | c,i | ## | m
61-0171 | 2018-06-05 12:15 | EDT | 0.702 |  | 16.331 |  | 8.08 |  | 97.6 |  | 43130 |  | 27.82 |  | 7.98 |  | 1.06 | c,i | ## | m
61-0171 | 2018-06-05 12:30 | EDT | 0.7 |  | 16.271 |  | 8.21 |  | 99.1 |  | 43230 |  | 27.89 |  | 7.99 |  | 1.42 | c,i | ## | m
61-0171 | 2018-06-05 12:45 | EDT | 0.697 |  | 16.245 |  | 8.22 |  | 99.2 |  | 43260 |  | 27.91 |  | 7.99 |  | 1.07 | c,i | ## | m
61-0171 | 2018-06-05 13:00 | EDT | 0.694 |  | 16.143 |  | 8.32 |  | 100.2 |  | 43250 |  | 27.9 |  | 8 |  | 1.13 | c,i | ## | m
61-0171 | 2018-06-05 13:15 | EDT | 0.692 |  | 16.151 |  | 8.36 |  | 100.7 |  | 43290 |  | 27.93 |  | 8.01 |  | 1.13 | c,i | ## | m
61-0171 | 2018-06-05 13:30 | EDT | 0.691 |  | 16.243 |  | 8.44 |  | 101.9 |  | 43300 |  | 27.94 |  | 8.02 |  | 1.59 | c,i | ## | m
61-0171 | 2018-06-05 13:45 | EDT | 0.689 |  | 16.258 |  | 8.45 |  | 102 |  | 43280 |  | 27.93 |  | 8.02 |  | 1.46 | c,i | ## | m
61-0171 | 2018-06-05 14:00 | EDT | 0.686 |  | 16.296 |  | 8.48 |  | 102.5 |  | 43320 |  | 27.95 |  | 8.02 |  | 1.13 | c,i | ## | m
61-0171 | 2018-06-05 14:15 | EDT | 0.68 |  | 16.38 |  | 8.51 |  | 103 |  | 43290 |  | 27.93 |  | 8.03 |  | 1.31 | c,i | ## | m
61-0171 | 2018-06-05 14:30 | EDT | 0.685 |  | 16.382 |  | 8.56 |  | 103.6 |  | 43260 |  | 27.91 |  | 8.03 |  | 1.93 | c,i | ## | m
61-0171 | 2018-06-05 14:45 | EDT | 0.68 |  | 16.482 |  | 8.59 |  | 104.2 |  | 43250 |  | 27.9 |  | 8.04 |  | 1.78 | c,i | ## | m
61-0171 | 2018-06-05 15:00 | EDT | 0.682 |  | 16.61 |  | 8.68 |  | 105.4 |  | 43270 |  | 27.92 |  | 8.05 |  | 1.91 | c,i | ## | m
61-0171 | 2018-06-05 15:15 | EDT | 0.682 |  | 16.717 |  | 8.71 |  | 106 |  | 43300 |  | 27.94 |  | 8.06 |  | 1.93 | c,i | ## | m
61-0171 | 2018-06-05 15:30 | EDT | 0.683 |  | 16.703 |  | 8.7 |  | 105.9 |  | 43290 |  | 27.93 |  | 8.06 |  | 2.04 | c,i | ## | m
61-0171 | 2018-06-05 15:45 | EDT | 0.672 |  | 16.731 |  | 8.72 |  | 106.2 |  | 43300 |  | 27.94 |  | 8.06 |  | 2.01 | c,i | ## | m
61-0171 | 2018-06-05 16:00 | EDT | 0.649 |  | 16.703 |  | 8.73 |  | 106.3 |  | 43290 |  | 27.93 |  | 8.06 |  | 1.87 | c,i | ## | m
61-0171 | 2018-06-05 16:15 | EDT | 0.656 |  | 16.55 |  | 8.68 |  | 105.3 |  | 43260 |  | 27.91 |  | 8.04 |  | 2.11 | c,i | ## | m
61-0171 | 2018-06-05 16:30 | EDT | 0.655 |  | 16.495 |  | 8.65 |  | 104.9 |  | 43260 |  | 27.91 |  | 8.04 |  | 2.72 | c,i | ## | m
61-0171 | 2018-06-05 16:45 | EDT | 0.649 |  | 16.471 |  | 8.62 |  | 104.5 |  | 43280 |  | 27.92 |  | 8.04 |  | 2.09 | c,i | ## | m
61-0171 | 2018-06-05 17:00 | EDT | 0.674 |  | 16.465 |  | 8.59 |  | 104.1 |  | 43280 |  | 27.93 |  | 8.03 |  | 2.48 | c,i | ## | m
61-0171 | 2018-06-05 17:15 | EDT | 0.668 |  | 16.456 |  | 8.53 |  | 103.4 |  | 43290 |  | 27.93 |  | 8.02 |  | 2.28 | c,i | ## | m
61-0171 | 2018-06-05 17:30 | EDT | 0.681 |  | 16.468 |  | 8.46 |  | 102.5 |  | 43250 |  | 27.9 |  | 8.01 |  | 2.85 | c,i | ## | m
61-0171 | 2018-06-05 17:45 | EDT | 0.686 |  | 16.503 |  | 8.48 |  | 102.8 |  | 43220 |  | 27.89 |  | 8.02 |  | 2.36 | c,i | ## | m
61-0171 | 2018-06-05 18:00 | EDT | 0.686 |  | 16.52 |  | 8.49 |  | 103 |  | 43210 |  | 27.87 |  | 8.02 |  | 3 | c,i | ## | m
61-0171 | 2018-06-05 18:15 | EDT | 0.689 |  | 16.534 |  | 8.52 |  | 103.3 |  | 43180 |  | 27.86 |  | 8.02 |  | 3.16 | c,i | ## | m
61-0171 | 2018-06-05 18:30 | EDT | 0.689 |  | 16.793 |  | 8.56 |  | 104.3 |  | 43150 |  | 27.84 |  | 8.04 |  | 2.65 | c,i | ## | m
61-0171 | 2018-06-05 18:45 | EDT | 0.69 |  | 16.817 |  | 8.62 |  | 105.1 |  | 43240 |  | 27.9 |  | 8.05 |  | 2.37 | c,i | ## | m
61-0171 | 2018-06-05 19:00 | EDT | 0.69 |  | 16.835 |  | 8.65 |  | 105.5 |  | 43290 |  | 27.94 |  | 8.05 |  | 2.59 | c,i | ## | m
61-0171 | 2018-06-05 19:15 | EDT | 0.692 |  | 16.899 |  | 8.62 |  | 105.4 |  | 43310 |  | 27.95 |  | 8.05 |  | 2.42 | c,i | ## | m
61-0171 | 2018-06-05 19:30 | EDT | 0.693 |  | 16.966 |  | 8.61 |  | 105.4 |  | 43330 |  | 27.97 |  | 8.06 |  | 2.64 | c,i | ## | m
61-0171 | 2018-06-05 19:45 | EDT | 0.695 |  | 16.986 |  | 8.58 |  | 105 |  | 43360 |  | 27.98 |  | 8.05 |  | 2.56 | c,i | ## | m
61-0171 | 2018-06-05 20:00 | EDT | 0.697 |  | 16.965 |  | 8.57 |  | 104.9 |  | 43340 |  | 27.97 |  | 8.05 |  | 2.2 | c,i | ## | m
61-0171 | 2018-06-05 20:15 | EDT | 0.697 |  | 16.998 |  | 8.58 |  | 105 |  | 43350 |  | 27.98 |  | 8.05 |  | 2.02 | c,i | ## | m
61-0171 | 2018-06-05 20:30 | EDT | 0.699 |  | 16.979 |  | 8.54 |  | 104.5 |  | 43180 |  | 27.86 |  | 8.03 |  | 2.44 | c,i | ## | m
61-0171 | 2018-06-05 20:45 | EDT | 0.7 |  | 17.046 |  | 8.65 |  | 106 |  | 43110 |  | 27.81 |  | 8.06 |  | 2.56 | c,i | ## | m
61-0171 | 2018-06-05 21:00 | EDT | 0.703 |  | 17.055 |  | 8.64 |  | 105.9 |  | 43240 |  | 27.9 |  | 8.06 |  | 2.93 | c,i | ## | m
61-0171 | 2018-06-05 21:15 | EDT | 0.705 |  | 16.978 |  | 8.63 |  | 105.7 |  | 43270 |  | 27.92 |  | 8.08 |  | 2.27 | c,i | ## | m
61-0171 | 2018-06-05 21:30 | EDT | 0.703 |  | 16.96 |  | 8.6 |  | 105.2 |  | 43270 |  | 27.93 |  | 8.07 |  | 3.09 | c,i | ## | m
61-0171 | 2018-06-05 21:45 | EDT | 0.705 |  | 16.949 |  | 8.57 |  | 104.8 |  | 43250 |  | 27.91 |  | 8.06 |  | 3.14 | c,i | ## | m
61-0171 | 2018-06-05 22:00 | EDT | 0.707 |  | 16.926 |  | 8.51 |  | 104.1 |  | 43270 |  | 27.92 |  | 8.06 |  | 2.29 | c,i | ## | m
61-0171 | 2018-06-05 22:15 | EDT | 0.707 |  | 16.892 |  | 8.49 |  | 103.7 |  | 43200 |  | 27.87 |  | 8.06 |  | 2.44 | c,i | ## | m
61-0171 | 2018-06-05 22:30 | EDT | 0.707 |  | 16.897 |  | 8.48 |  | 103.5 |  | 43210 |  | 27.88 |  | 8.05 |  | 2.46 | c,i | ## | m
61-0171 | 2018-06-05 22:45 | EDT | 0.708 |  | 16.884 |  | 8.46 |  | 103.4 |  | 43240 |  | 27.9 |  | 8.05 |  | 2.53 | c,i | ## | m
61-0171 | 2018-06-05 23:00 | EDT | 0.708 |  | 16.87 |  | 8.44 |  | 103.1 |  | 43270 |  | 27.92 |  | 8.06 |  | 2.49 | c,i | ## | m
61-0171 | 2018-06-05 23:15 | EDT | 0.707 |  | 16.837 |  | 8.42 |  | 102.8 |  | 43280 |  | 27.93 |  | 8.05 |  | 2.53 | c,i | ## | m
61-0171 | 2018-06-05 23:30 | EDT | 0.709 |  | 16.801 |  | 8.39 |  | 102.3 |  | 43310 |  | 27.95 |  | 8.05 |  | 4.83 | c,i | ## | m
61-0171 | 2018-06-05 23:45 | EDT | 0.711 |  | 16.807 |  | 8.38 |  | 102.3 |  | 43320 |  | 27.96 |  | 8.05 |  | 3.18 | c,i | ## | m
61-0171 | 2018-06-06 | EDT | 0.712 |  | 16.779 |  | 8.38 |  | 102.2 |  | 43340 |  | 27.97 |  | 8.05 |  | 2.66 | c,i | ## | m
61-0171 | 2018-06-06 00:15 | EDT | 0.713 |  | 16.765 |  | 8.39 |  | 102.3 |  | 43350 |  | 27.98 |  | 8.05 |  | 2.95 | c,i | ## | m
61-0171 | 2018-06-06 00:30 | EDT | 0.713 |  | 16.733 |  | 8.42 |  | 102.6 |  | 43360 |  | 27.98 |  | 8.05 |  | 2.89 | c,i | ## | m
61-0171 | 2018-06-06 00:45 | EDT | 0.712 |  | 16.713 |  | 8.46 |  | 103 |  | 43370 |  | 27.99 |  | 8.05 |  | 2.67 | c,i | ## | m
61-0171 | 2018-06-06 01:00 | EDT | 0.714 |  | 16.692 |  | 8.5 |  | 103.5 |  | 43390 |  | 28 |  | 8.05 |  | 2.49 | c,i | ## | m
61-0171 | 2018-06-06 01:15 | EDT | 0.714 |  | 16.664 |  | 8.49 |  | 103.4 |  | 43390 |  | 28 |  | 8.05 |  | 3.43 | c,i | ## | m
61-0171 | 2018-06-06 01:30 | EDT | 0.716 |  | 16.643 |  | 8.49 |  | 103.4 |  | 43390 |  | 28.01 |  | 8.05 |  | 3.46 | c,i | ## | m
61-0171 | 2018-06-06 01:45 | EDT | 0.717 |  | 16.636 |  | 8.48 |  | 103.2 |  | 43400 |  | 28.01 |  | 8.05 |  | 3.22 | c,i | ## | m
61-0171 | 2018-06-06 02:00 | EDT | 0.718 |  | 16.633 |  | 8.47 |  | 103 |  | 43400 |  | 28.01 |  | 8.05 |  | 3.1 | c,i | ## | m
61-0171 | 2018-06-06 02:15 | EDT | 0.718 |  | 16.606 |  | 8.43 |  | 102.6 |  | 43400 |  | 28.01 |  | 8.05 |  | 2.67 | c,i | ## | m
61-0171 | 2018-06-06 02:30 | EDT | 0.719 |  | 16.578 |  | 8.45 |  | 102.7 |  | 43400 |  | 28.01 |  | 8.05 |  | 2.52 | c,i | ## | m
61-0171 | 2018-06-06 02:45 | EDT | 0.717 |  | 16.584 |  | 8.45 |  | 102.7 |  | 43430 |  | 28.03 |  | 8.04 |  | 2.4 | c,i | ## | m
61-0171 | 2018-06-06 03:00 | EDT | 0.718 |  | 16.549 |  | 8.43 |  | 102.4 |  | 43430 |  | 28.03 |  | 8.04 |  | 2.15 | c,i | ## | m
61-0171 | 2018-06-06 03:15 | EDT | 0.717 |  | 16.541 |  | 8.43 |  | 102.4 |  | 43440 |  | 28.04 |  | 8.04 |  | 2.39 | c,i | ## | m
61-0171 | 2018-06-06 03:30 | EDT | 0.716 |  | 16.492 |  | 8.41 |  | 102 |  | 43440 |  | 28.04 |  | 8.04 |  | 3.39 | c,i | ## | m
61-0171 | 2018-06-06 03:45 | EDT | 0.718 |  | 16.486 |  | 8.41 |  | 102 |  | 43440 |  | 28.04 |  | 8.04 |  | 2.59 | c,i | ## | m
61-0171 | 2018-06-06 04:00 | EDT | 0.718 |  | 16.519 |  | 8.39 |  | 101.8 |  | 43410 |  | 28.02 |  | 8.04 |  | 2.37 | c,i | ## | m
61-0171 | 2018-06-06 04:15 | EDT | 0.717 |  | 16.553 |  | 8.38 |  | 101.8 |  | 43370 |  | 27.99 |  | 8.04 |  | 2.04 | c,i | ## | m
61-0171 | 2018-06-06 04:30 | EDT | 0.72 |  | 16.292 |  | 8.33 |  | 100.4 |  | 42880 |  | 27.64 |  | 8.01 |  | 1.76 | c,i | ## | m
61-0171 | 2018-06-06 04:45 | EDT | 0.721 |  | 16.341 |  | 8.25 |  | 99.6 |  | 42880 |  | 27.64 |  | 8 |  | 2.01 | c,i | ## | m
61-0171 | 2018-06-06 05:00 | EDT | 0.722 |  | 16.407 |  | 8.22 |  | 99.4 |  | 42960 |  | 27.7 |  | 7.99 |  | 2.18 | c,i | ## | m
61-0171 | 2018-06-06 05:15 | EDT | 0.722 |  | 16.333 |  | 8.17 |  | 98.6 |  | 42930 |  | 27.67 |  | 7.99 |  | 2.18 | c,i | ## | m
61-0171 | 2018-06-06 05:30 | EDT | 0.723 |  | 16.381 |  | 8.13 |  | 98.3 |  | 42900 |  | 27.65 |  | 7.98 |  | 1.8 | c,i | ## | m
61-0171 | 2018-06-06 05:45 | EDT | 0.727 |  | 16.348 |  | 8.05 |  | 97.1 |  | 42740 |  | 27.54 |  | 7.97 |  | 1.71 | c,i | ## | m
61-0171 | 2018-06-06 06:00 | EDT | 0.727 |  | 16.316 |  | 7.96 |  | 95.9 |  | 42640 |  | 27.46 |  | 7.96 |  | 1.79 | c,i | ## | m
61-0171 | 2018-06-06 06:15 | EDT | 0.729 |  | 16.145 |  | 7.75 |  | 92.8 |  | 42120 |  | 27.09 |  | 7.93 |  | 1.42 | c,i | ## | m
61-0171 | 2018-06-06 06:30 | EDT | 0.729 |  | 16.098 |  | 7.61 |  | 91 |  | 42090 |  | 27.07 |  | 7.91 |  | 1.38 | c,i | ## | m
61-0171 | 2018-06-06 06:45 | EDT | 0.731 |  | 16.061 |  | 7.51 |  | 89.8 |  | 41970 |  | 26.99 |  | 7.9 |  | 1.22 | c,i | ## | m
61-0171 | 2018-06-06 07:00 | EDT | 0.735 |  | 16.082 |  | 7.48 |  | 89.5 |  | 42170 |  | 27.13 |  | 7.9 |  | 1.61 | c,i | ## | m
61-0171 | 2018-06-06 07:15 | EDT | 0.735 |  | 16.096 |  | 7.5 |  | 89.7 |  | 42010 |  | 27.02 |  | 7.9 |  | 1.89 | c,i | ## | m
61-0171 | 2018-06-06 07:30 | EDT | 0.737 |  | 16.078 |  | 7.51 |  | 89.8 |  | 42020 |  | 27.02 |  | 7.9 |  | 1.47 | c,i | ## | m
61-0171 | 2018-06-06 07:45 | EDT | 0.741 |  | 16.074 |  | 7.52 |  | 89.9 |  | 42000 |  | 27.01 |  | 7.9 |  | 1.64 | c,i | ## | m
61-0171 | 2018-06-06 08:00 | EDT | 0.743 |  | 16.072 |  | 7.51 |  | 89.9 |  | 42060 |  | 27.05 |  | 7.91 |  | 1.35 | c,i | ## | m
61-0171 | 2018-06-06 08:15 | EDT | 0.746 |  | 16.048 |  | 7.48 |  | 89.4 |  | 42010 |  | 27.01 |  | 7.9 |  | 1.52 | c,i | ## | m
61-0171 | 2018-06-06 08:30 | EDT | 0.75 |  | 16.052 |  | 7.49 |  | 89.5 |  | 42050 |  | 27.04 |  | 7.9 |  | 1.48 | c,i | ## | m
61-0171 | 2018-06-06 08:45 | EDT | 0.752 |  | 16.057 |  | 7.52 |  | 89.9 |  | 41930 |  | 26.96 |  | 7.9 |  | 1.64 | c,i | ## | m
61-0171 | 2018-06-06 09:00 | EDT | 0.752 |  | 16.054 |  | 7.53 |  | 90 |  | 42140 |  | 27.11 |  | 7.91 |  | 1.67 | c,i | ## | m
61-0171 | 2018-06-06 09:15 | EDT | 0.755 |  | 16.05 |  | 7.53 |  | 90.1 |  | 42250 |  | 27.18 |  | 7.91 |  | 1.8 | c,i | ## | m
61-0171 | 2018-06-06 09:30 | EDT | 0.758 |  | 16.053 |  | 7.57 |  | 90.5 |  | 42040 |  | 27.03 |  | 7.91 |  | 1.73 | c,i | ## | m
61-0171 | 2018-06-06 09:45 | EDT | 0.758 |  | 16.053 |  | 7.59 |  | 90.7 |  | 42000 |  | 27.01 |  | 7.91 |  | 1.87 | c,i | ## | m
61-0171 | 2018-06-06 10:00 | EDT | 0.764 |  | 16.074 |  | 7.61 |  | 91 |  | 42010 |  | 27.01 |  | 7.91 |  | 1.94 | c,i | ## | m
61-0171 | 2018-06-06 10:15 | EDT | 0.766 |  | 16.137 |  | 7.69 |  | 92.1 |  | 42040 |  | 27.04 |  | 7.92 |  | 2.28 | c,i | ## | m
61-0171 | 2018-06-06 10:30 | EDT | 0.767 |  | 16.172 |  | 7.73 |  | 92.6 |  | 41860 |  | 26.91 |  | 7.92 |  | 2.19 | c,i | ## | m
61-0171 | 2018-06-06 10:45 | EDT | 0.768 |  | 16.155 |  | 7.77 |  | 93.1 |  | 42010 |  | 27.01 |  | 7.93 |  | 2.48 | c,i | ## | m
61-0171 | 2018-06-06 11:00 | EDT | 0.766 |  | 16.164 |  | 7.78 |  | 93.2 |  | 42000 |  | 27.01 |  | 7.93 |  | 2.61 | c,i | ## | m
61-0171 | 2018-06-06 11:15 | EDT | 0.768 |  | 16.104 |  | 7.68 |  | 91.9 |  | 42200 |  | 27.15 |  | 7.92 |  | 2.58 | c,i | ## | m
61-0171 | 2018-06-06 11:30 | EDT | 0.768 |  | 16.162 |  | 7.77 |  | 93.1 |  | 42080 |  | 27.07 |  | 7.93 |  | 2.31 | c,i | ## | m
61-0171 | 2018-06-06 11:45 | EDT | 0.77 |  | 16.249 |  | 7.85 |  | 94.2 |  | 41980 |  | 26.99 |  | 7.94 |  | 2.31 | c,i | ## | m
61-0171 | 2018-06-06 12:00 | EDT | 0.771 |  | 16.34 |  | 7.91 |  | 95.1 |  | 42020 |  | 27.02 |  | 7.95 |  | 1.98 | c,i | ## | m
61-0171 | 2018-06-06 12:15 | EDT | 0.771 |  | 16.481 |  | 8.04 |  | 96.9 |  | 41920 |  | 26.95 |  | 7.96 |  | 2.67 | c,i | ## | m
61-0171 | 2018-06-06 12:30 | EDT | 0.772 |  | 16.47 |  | 8.09 |  | 97.5 |  | 42040 |  | 27.04 |  | 7.96 |  | 2.17 | c,i | ## | m
61-0171 | 2018-06-06 12:45 | EDT | 0.772 |  | 16.386 |  | 8.1 |  | 97.8 |  | 42690 |  | 27.51 |  | 7.97 |  | 2.32 | c,i | ## | m
61-0171 | 2018-06-06 13:00 | EDT | 0.776 |  | 16.429 |  | 8.22 |  | 99.3 |  | 42710 |  | 27.52 |  | 7.99 |  | 2.65 | c,i | ## | m
61-0171 | 2018-06-06 13:15 | EDT | 0.777 |  | 16.416 |  | 8.31 |  | 100.4 |  | 42870 |  | 27.63 |  | 8 |  | 2.86 | c,i | ## | m
61-0171 | 2018-06-06 13:30 | EDT | 0.781 |  | 16.447 |  | 8.42 |  | 101.9 |  | 43060 |  | 27.77 |  | 8.02 |  | 2.95 | c,i | ## | m
61-0171 | 2018-06-06 13:45 | EDT | 0.78 |  | 16.6 |  | 8.51 |  | 103.4 |  | 43430 |  | 28.03 |  | 8.04 |  | 2.05 | c,i | ## | m
61-0171 | 2018-06-06 14:00 | EDT | 0.779 |  | 16.623 |  | 8.49 |  | 103.2 |  | 43480 |  | 28.07 |  | 8.04 |  | 1.88 | c,i | ## | m
61-0171 | 2018-06-06 14:15 | EDT | 0.779 |  | 16.706 |  | 8.55 |  | 104.2 |  | 43410 |  | 28.02 |  | 8.05 |  | 2.01 | c,i | ## | m
61-0171 | 2018-06-06 14:30 | EDT | 0.779 |  | 16.732 |  | 8.57 |  | 104.4 |  | 43280 |  | 27.93 |  | 8.05 |  | 2.43 | c,i | ## | m
61-0171 | 2018-06-06 14:45 | EDT | 0.78 |  | 16.879 |  | 8.7 |  | 106.1 |  | 42820 |  | 27.6 |  | 8.04 |  | 2.47 | c,i | ## | m
61-0171 | 2018-06-06 15:00 | EDT | 0.78 |  | 16.917 |  | 8.76 |  | 106.9 |  | 42800 |  | 27.59 |  | 8.05 |  | 2.58 | c,i | ## | m
61-0171 | 2018-06-06 15:15 | EDT | 0.782 |  | 17.089 |  | 8.77 |  | 107.3 |  | 42660 |  | 27.49 |  | 8.04 |  | 2.14 | c,i | ## | m
61-0171 | 2018-06-06 15:30 | EDT | 0.779 |  | 17.169 |  | 8.88 |  | 108.7 |  | 42440 |  | 27.33 |  | 8.06 |  | 2.12 | c,i | ## | m
61-0171 | 2018-06-06 15:45 | EDT | 0.779 |  | 17.258 |  | 9.17 |  | 112.3 |  | 42080 |  | 27.07 |  | 8.07 |  | 2.88 | c,i | ## | m
61-0171 | 2018-06-06 16:00 | EDT | 0.778 |  | 17.014 |  | 9.26 |  | 113 |  | 42350 |  | 27.27 |  | 8.08 |  | 3.1 | c,i | ## | m
61-0171 | 2018-06-06 16:15 | EDT | 0.78 |  | 16.869 |  | 9.29 |  | 113.1 |  | 42630 |  | 27.46 |  | 8.09 |  | 3.33 | c,i | ## | m
61-0171 | 2018-06-06 16:30 | EDT | 0.778 |  | 17.011 |  | 9.42 |  | 115.1 |  | 42560 |  | 27.42 |  | 8.1 |  | 4.19 | c,i | ## | m
61-0171 | 2018-06-06 16:45 | EDT | 0.777 |  | 17.08 |  | 9.46 |  | 115.7 |  | 42540 |  | 27.4 |  | 8.1 |  | 2.89 | c,i | ## | m
61-0171 | 2018-06-06 17:00 | EDT | 0.776 |  | 17.082 |  | 9.31 |  | 113.8 |  | 42660 |  | 27.48 |  | 8.08 |  | 3.13 | c,i | ## | m
61-0171 | 2018-06-06 17:15 | EDT | 0.781 |  | 17.239 |  | 9.46 |  | 116 |  | 42600 |  | 27.44 |  | 8.1 |  | 2.72 | c,i | ## | m
61-0171 | 2018-06-06 17:30 | EDT | 0.782 |  | 17.39 |  | 9.46 |  | 116.2 |  | 42330 |  | 27.26 |  | 8.09 |  | 2.63 | c,i | ## | m
61-0171 | 2018-06-06 17:45 | EDT | 0.783 |  | 17.183 |  | 9.45 |  | 115.8 |  | 42470 |  | 27.35 |  | 8.1 |  | 3.14 | c,i | ## | m
61-0171 | 2018-06-06 18:00 | EDT | 0.787 |  | 17.056 |  | 9.39 |  | 114.8 |  | 42560 |  | 27.41 |  | 8.09 |  | 3.05 | c,i | ## | m
61-0171 | 2018-06-06 18:15 | EDT | 0.771 |  | 17.338 |  | 9.28 |  | 113.7 |  | 41710 |  | 26.81 |  | 8.09 |  | 3.3 | c,i | ## | m
61-0171 | 2018-06-06 18:30 | EDT | 0.766 |  | 17.253 |  | 9.25 |  | 112.9 |  | 41310 |  | 26.52 |  | 8.08 |  | 3.39 | c,i | ## | m
61-0171 | 2018-06-06 18:45 | EDT | 0.777 |  | 17.106 |  | 9.12 |  | 111 |  | 41290 |  | 26.51 |  | 8.07 |  | 3.26 | c,i | ## | m
61-0171 | 2018-06-06 19:00 | EDT | 0.793 |  | 16.899 |  | 9.05 |  | 109.9 |  | 41860 |  | 26.92 |  | 8.06 |  | 3.16 | c,i | ## | m
61-0171 | 2018-06-06 19:15 | EDT | 0.789 |  | 16.809 |  | 8.98 |  | 108.9 |  | 41940 |  | 26.97 |  | 8.06 |  | 2.86 | c,i | ## | m
61-0171 | 2018-06-06 19:30 | EDT | 0.79 |  | 16.737 |  | 8.89 |  | 107.6 |  | 41870 |  | 26.92 |  | 8.05 |  | 2.88 | c,i | ## | m
61-0171 | 2018-06-06 19:45 | EDT | 0.784 |  | 16.58 |  | 8.63 |  | 104.3 |  | 42140 |  | 27.11 |  | 8.02 |  | 2.6 | c,i | ## | m
61-0171 | 2018-06-06 20:00 | EDT | 0.791 |  | 16.651 |  | 8.7 |  | 105.1 |  | 41740 |  | 26.83 |  | 8.03 |  | 2.78 | c,i | ## | m
61-0171 | 2018-06-06 20:15 | EDT | 0.796 |  | 16.731 |  | 8.76 |  | 106 |  | 41700 |  | 26.8 |  | 8.04 |  | 2.54 | c,i | ## | m
61-0171 | 2018-06-06 20:30 | EDT | 0.8 |  | 16.633 |  | 8.52 |  | 102.7 |  | 41250 |  | 26.48 |  | 8.01 |  | 2.85 | c,i | ## | m
61-0171 | 2018-06-06 20:45 | EDT | 0.805 |  | 16.563 |  | 8.39 |  | 101.1 |  | 41400 |  | 26.58 |  | 7.99 |  | 2.72 | c,i | ## | m
61-0171 | 2018-06-06 21:00 | EDT | 0.81 |  | 16.491 |  | 8.25 |  | 99.4 |  | 41720 |  | 26.81 |  | 7.98 |  | 2.46 | c,i | ## | m
61-0171 | 2018-06-06 21:15 | EDT | 0.812 |  | 16.542 |  | 8.4 |  | 101.3 |  | 41760 |  | 26.84 |  | 8 |  | 2.51 | c,i | ## | m
61-0171 | 2018-06-06 21:30 | EDT | 0.818 |  | 16.507 |  | 8.41 |  | 101.5 |  | 42320 |  | 27.24 |  | 8 |  | 2.36 | c,i | ## | m
61-0171 | 2018-06-06 21:45 | EDT | 0.819 |  | 16.377 |  | 8.15 |  | 98.2 |  | 42360 |  | 27.27 |  | 7.97 |  | 2.52 | c,i | ## | m
61-0171 | 2018-06-06 22:00 | EDT | 0.823 |  | 16.317 |  | 8.11 |  | 97.6 |  | 42290 |  | 27.22 |  | 7.97 |  | 2.35 | c,i | ## | m
61-0171 | 2018-06-06 22:15 | EDT | 0.825 |  | 16.316 |  | 8.1 |  | 97.5 |  | 42380 |  | 27.28 |  | 7.97 |  | 3.19 | c,i | ## | m
61-0171 | 2018-06-06 22:30 | EDT | 0.826 |  | 16.446 |  | 8.37 |  | 101.2 |  | 42870 |  | 27.63 |  | 8 |  | 3.15 | c,i | ## | m
61-0171 | 2018-06-06 22:45 | EDT | 0.825 |  | 16.513 |  | 8.5 |  | 102.9 |  | 42840 |  | 27.61 |  | 8.02 |  | 2.76 | c,i | ## | m
61-0171 | 2018-06-06 23:00 | EDT | 0.823 |  | 16.507 |  | 8.53 |  | 103.3 |  | 42810 |  | 27.59 |  | 8.03 |  | 2.52 | c,i | ## | m
61-0171 | 2018-06-06 23:15 | EDT | 0.829 |  | 16.457 |  | 8.51 |  | 102.9 |  | 42850 |  | 27.62 |  | 8.02 |  | 3.65 | c,i | ## | m
61-0171 | 2018-06-06 23:30 | EDT | 0.826 |  | 16.527 |  | 8.7 |  | 105.3 |  | 42850 |  | 27.62 |  | 8.05 |  | 3.41 | c,i | ## | m
61-0171 | 2018-06-06 23:45 | EDT | 0.829 |  | 16.576 |  | 8.8 |  | 106.8 |  | 43090 |  | 27.79 |  | 8.07 |  | 3.46 | c,i | ## | m
61-0171 | 2018-06-07 | EDT | 0.831 |  | 16.575 |  | 8.82 |  | 107.1 |  | 43180 |  | 27.85 |  | 8.07 |  | 2.84 | c,i | ## | m
61-0171 | 2018-06-07 00:15 | EDT | 0.827 |  | 16.564 |  | 8.82 |  | 107.1 |  | 43300 |  | 27.94 |  | 8.08 |  | 3.25 | c,i | ## | m
61-0171 | 2018-06-07 00:30 | EDT | 0.829 |  | 16.536 |  | 8.8 |  | 106.8 |  | 43330 |  | 27.96 |  | 8.08 |  | 2.55 | c,i | ## | m
61-0171 | 2018-06-07 00:45 | EDT | 0.829 |  | 16.525 |  | 8.83 |  | 107.1 |  | 43240 |  | 27.9 |  | 8.08 |  | 5.99 | c,i | ## | m
61-0171 | 2018-06-07 01:00 | EDT | 0.829 |  | 16.523 |  | 8.85 |  | 107.2 |  | 43010 |  | 27.73 |  | 8.08 |  | 3.31 | c,i | ## | m
61-0171 | 2018-06-07 01:15 | EDT | 0.83 |  | 16.53 |  | 8.87 |  | 107.5 |  | 42980 |  | 27.71 |  | 8.08 |  | 2.89 | c,i | ## | m
61-0171 | 2018-06-07 01:30 | EDT | 0.83 |  | 16.541 |  | 8.88 |  | 107.6 |  | 42950 |  | 27.69 |  | 8.08 |  | 2.69 | c,i | ## | m
61-0171 | 2018-06-07 01:45 | EDT | 0.832 |  | 16.5 |  | 8.85 |  | 107.1 |  | 42970 |  | 27.7 |  | 8.08 |  | 2.86 | c,i | ## | m
61-0171 | 2018-06-07 02:00 | EDT | 0.831 |  | 16.499 |  | 8.86 |  | 107.3 |  | 42960 |  | 27.7 |  | 8.08 |  | 3.24 | c,i | ## | m
61-0171 | 2018-06-07 02:15 | EDT | 0.833 |  | 16.521 |  | 8.84 |  | 107.1 |  | 42990 |  | 27.72 |  | 8.07 |  | 2.98 | c,i | ## | m
61-0171 | 2018-06-07 02:30 | EDT | 0.834 |  | 16.533 |  | 8.84 |  | 107.1 |  | 43000 |  | 27.72 |  | 8.07 |  | 3.12 | c,i | ## | m
61-0171 | 2018-06-07 02:45 | EDT | 0.834 |  | 16.519 |  | 8.79 |  | 106.5 |  | 43050 |  | 27.76 |  | 8.07 |  | 3.45 | c,i | ## | m
61-0171 | 2018-06-07 03:00 | EDT | 0.834 |  | 16.516 |  | 8.76 |  | 106.1 |  | 43080 |  | 27.78 |  | 8.07 |  | 2.8 | c,i | ## | m
61-0171 | 2018-06-07 03:15 | EDT | 0.834 |  | 16.51 |  | 8.75 |  | 106 |  | 43080 |  | 27.78 |  | 8.07 |  | 2.75 | c,i | ## | m
61-0171 | 2018-06-07 03:30 | EDT | 0.836 |  | 16.495 |  | 8.75 |  | 106 |  | 43080 |  | 27.78 |  | 8.07 |  | 3.33 | c,i | ## | m
61-0171 | 2018-06-07 03:45 | EDT | 0.839 |  | 16.468 |  | 8.75 |  | 105.9 |  | 43090 |  | 27.79 |  | 8.07 |  | 2.88 | c,i | ## | m
61-0171 | 2018-06-07 04:00 | EDT | 0.837 |  | 16.445 |  | 8.75 |  | 105.9 |  | 43080 |  | 27.78 |  | 8.07 |  | 2.86 | c,i | ## | m
61-0171 | 2018-06-07 04:15 | EDT | 0.839 |  | 16.477 |  | 8.8 |  | 106.5 |  | 43050 |  | 27.76 |  | 8.08 |  | 4.48 | c,i | ## | m
61-0171 | 2018-06-07 04:30 | EDT | 0.839 |  | 16.503 |  | 8.81 |  | 106.7 |  | 43030 |  | 27.75 |  | 8.08 |  | 2.05 | c,i | ## | m
61-0171 | 2018-06-07 04:45 | EDT | 0.839 |  | 16.473 |  | 8.79 |  | 106.4 |  | 43060 |  | 27.77 |  | 8.08 |  | 2.71 | c,i | ## | m
61-0171 | 2018-06-07 05:00 | EDT | 0.845 |  | 16.484 |  | 8.77 |  | 106.2 |  | 43110 |  | 27.8 |  | 8.08 |  | 2.67 | c,i | ## | m
61-0171 | 2018-06-07 05:15 | EDT | 0.846 |  | 16.487 |  | 8.77 |  | 106.3 |  | 43100 |  | 27.8 |  | 8.08 |  | 2.11 | c,i | ## | m
61-0171 | 2018-06-07 05:30 | EDT | 0.844 |  | 16.485 |  | 8.77 |  | 106.2 |  | 43060 |  | 27.77 |  | 8.08 |  | 2.24 | c,i | ## | m
61-0171 | 2018-06-07 05:45 | EDT | 0.849 |  | 16.461 |  | 8.77 |  | 106.2 |  | 43030 |  | 27.74 |  | 8.08 |  | 2.58 | c,i | ## | m
61-0171 | 2018-06-07 06:00 | EDT | 0.847 |  | 16.414 |  | 8.74 |  | 105.7 |  | 43010 |  | 27.73 |  | 8.07 |  | 2 | c,i | ## | m
61-0171 | 2018-06-07 06:15 | EDT | 0.848 |  | 16.474 |  | 8.68 |  | 104.9 |  | 42710 |  | 27.52 |  | 8.06 |  | 2.03 | c,i | ## | m
61-0171 | 2018-06-07 06:30 | EDT | 0.845 |  | 16.552 |  | 8.72 |  | 105.6 |  | 42830 |  | 27.6 |  | 8.07 |  | 2.17 | c,i | ## | m
61-0171 | 2018-06-07 06:45 | EDT | 0.849 |  | 16.515 |  | 8.73 |  | 105.7 |  | 42930 |  | 27.67 |  | 8.07 |  | 2.18 | c,i | ## | m
61-0171 | 2018-06-07 07:00 | EDT | 0.85 |  | 16.548 |  | 8.73 |  | 105.8 |  | 42880 |  | 27.64 |  | 8.07 |  | 3.02 | c,i | ## | m
61-0171 | 2018-06-07 07:15 | EDT | 0.849 |  | 16.548 |  | 8.74 |  | 105.9 |  | 42860 |  | 27.63 |  | 8.07 |  | 2.78 | c,i | ## | m
61-0171 | 2018-06-07 07:30 | EDT | 0.849 |  | 16.583 |  | 8.7 |  | 105.5 |  | 42830 |  | 27.61 |  | 8.07 |  | 2.16 | c,i | ## | m
61-0171 | 2018-06-07 07:45 | EDT | 0.845 |  | 16.574 |  | 8.67 |  | 105.1 |  | 42810 |  | 27.59 |  | 8.06 |  | 1.64 | c,i | ## | m
61-0171 | 2018-06-07 08:00 | EDT | 0.85 |  | 16.557 |  | 8.65 |  | 104.8 |  | 42780 |  | 27.57 |  | 8.05 |  | 1.96 | c,i | ## | m
61-0171 | 2018-06-07 08:15 | EDT | 0.852 |  | 16.606 |  | 8.71 |  | 105.6 |  | 42810 |  | 27.59 |  | 8.06 |  | 2.23 | c,i | ## | m
61-0171 | 2018-06-07 08:30 | EDT | 0.852 |  | 16.608 |  | 8.7 |  | 105.6 |  | 42830 |  | 27.6 |  | 8.06 |  | 1.99 | c,i | ## | m
61-0171 | 2018-06-07 08:45 | EDT | 0.852 |  | 16.641 |  | 8.82 |  | 107.1 |  | 42890 |  | 27.65 |  | 8.08 |  | 1.55 | c,i | ## | m
61-0171 | 2018-06-07 09:00 | EDT | 0.852 |  | 16.629 |  | 8.89 |  | 107.9 |  | 42980 |  | 27.71 |  | 8.09 |  | 1.52 | c,i | ## | m
61-0171 | 2018-06-07 09:15 | EDT | 0.857 |  | 16.612 |  | 8.91 |  | 108.2 |  | 43020 |  | 27.74 |  | 8.09 |  | 1.3 | c,i | ## | m
61-0171 | 2018-06-07 09:30 | EDT | 0.857 |  | 16.709 |  | 8.95 |  | 108.9 |  | 43110 |  | 27.8 |  | 8.1 |  | 1.09 | c,i | ## | m
61-0171 | 2018-06-07 09:45 | EDT | 0.858 |  | 16.674 |  | 8.95 |  | 108.8 |  | 43110 |  | 27.81 |  | 8.1 |  | 1.34 | c,i | ## | m
61-0171 | 2018-06-07 10:00 | EDT | 0.861 |  | 16.698 |  | 8.96 |  | 109 |  | 43150 |  | 27.83 |  | 8.1 |  | 1.31 | c,i | ## | m
61-0171 | 2018-06-07 10:15 | EDT | 0.861 |  | 16.771 |  | 8.97 |  | 109.3 |  | 43160 |  | 27.84 |  | 8.1 |  | 1.16 | c,i | ## | m
61-0171 | 2018-06-07 10:30 | EDT | 0.857 |  | 16.843 |  | 8.98 |  | 109.6 |  | 43180 |  | 27.86 |  | 8.1 |  | 1.06 | c,i | ## | m
61-0171 | 2018-06-07 10:45 | EDT | 0.861 |  | 16.863 |  | 8.99 |  | 109.8 |  | 43210 |  | 27.88 |  | 8.1 |  | 1.11 | c,i | ## | m
61-0171 | 2018-06-07 11:00 | EDT | 0.865 |  | 16.884 |  | 9.03 |  | 110.3 |  | 43200 |  | 27.87 |  | 8.1 |  | 1.12 | c,i | ## | m
61-0171 | 2018-06-07 11:15 | EDT | 0.864 |  | 17.021 |  | 8.95 |  | 109.4 |  | 42910 |  | 27.67 |  | 8.08 |  | 1.53 | c,i | ## | m
61-0171 | 2018-06-07 11:30 | EDT | 0.858 |  | 16.996 |  | 9.01 |  | 110.2 |  | 42940 |  | 27.69 |  | 8.08 |  | 1.41 | c,i | ## | m
61-0171 | 2018-06-07 11:45 | EDT | 0.86 |  | 17.048 |  | 9.06 |  | 110.9 |  | 42960 |  | 27.7 |  | 8.09 |  | 1.39 | c,i | ## | m
61-0171 | 2018-06-07 12:00 | EDT | 0.866 |  | 17.088 |  | 9.08 |  | 111.3 |  | 42970 |  | 27.71 |  | 8.09 |  | 1.44 | c,i | ## | m
61-0171 | 2018-06-07 12:15 | EDT | 0.867 |  | 17.188 |  | 9.14 |  | 112.2 |  | 43020 |  | 27.74 |  | 8.1 |  | 1.49 | c,i | ## | m
61-0171 | 2018-06-07 12:30 | EDT | 0.848 |  | 17.269 |  | 9.2 |  | 113.2 |  | 43120 |  | 27.82 |  | 8.11 |  | 1.15 | c,i | ## | m
61-0171 | 2018-06-07 12:45 | EDT | 0.856 |  | 17.144 |  | 9.24 |  | 113.4 |  | 43240 |  | 27.9 |  | 8.12 |  | 1.5 | c,i | ## | m
61-0171 | 2018-06-07 13:00 | EDT | 0.859 |  | 17.159 |  | 9.26 |  | 113.8 |  | 43240 |  | 27.9 |  | 8.12 |  | 1.25 | c,i | ## | m
61-0171 | 2018-06-07 13:15 | EDT | 0.862 |  | 17.142 |  | 9.3 |  | 114.2 |  | 43260 |  | 27.92 |  | 8.13 |  | 1.37 | c,i | ## | m
61-0171 | 2018-06-07 13:30 | EDT | 0.863 |  | 17.189 |  | 9.3 |  | 114.4 |  | 43270 |  | 27.92 |  | 8.13 |  | 1.15 | c,i | ## | m
61-0171 | 2018-06-07 13:45 | EDT | 0.867 |  | 17.136 |  | 9.35 |  | 114.8 |  | 43270 |  | 27.92 |  | 8.13 |  | 1.52 | c,i | ## | m
61-0171 | 2018-06-07 14:00 | EDT | 0.86 |  | 17.129 |  | 9.39 |  | 115.4 |  | 43370 |  | 27.99 |  | 8.13 |  | 1.62 | c,i | ## | m
61-0171 | 2018-06-07 14:15 | EDT | 0.859 |  | 17.252 |  | 9.61 |  | 118.4 |  | 43530 |  | 28.11 |  | 8.15 |  | 1.59 | c,i | ## | m
61-0171 | 2018-06-07 14:30 | EDT | 0.856 |  | 17.231 |  | 9.64 |  | 118.8 |  | 43630 |  | 28.18 |  | 8.16 |  | 1.66 | c,i | ## | m
61-0171 | 2018-06-07 14:45 | EDT | 0.859 |  | 17.175 |  | 9.72 |  | 119.6 |  | 43720 |  | 28.24 |  | 8.16 |  | 2.23 | c,i | ## | m
61-0171 | 2018-06-07 15:00 | EDT | 0.862 |  | 17.112 |  | 9.62 |  | 118.3 |  | 43720 |  | 28.24 |  | 8.16 |  | 2.02 | c,i | ## | m
61-0171 | 2018-06-07 15:15 | EDT | 0.858 |  | 17.03 |  | 9.4 |  | 115.4 |  | 43740 |  | 28.26 |  | 8.14 |  | 1.81 | c,i | ## | m
61-0171 | 2018-06-07 15:30 | EDT | 0.836 |  | 17.095 |  | 9.35 |  | 114.9 |  | 43730 |  | 28.25 |  | 8.14 |  | 1.25 | c,i | ## | m
61-0171 | 2018-06-07 15:45 | EDT | 0.864 |  | 17.139 |  | 9.26 |  | 114 |  | 43680 |  | 28.22 |  | 8.14 |  | 1.61 | c,i | ## | m
61-0171 | 2018-06-07 16:00 | EDT | 0.847 |  | 17.075 |  | 9.23 |  | 113.4 |  | 43640 |  | 28.19 |  | 8.13 |  | 1.55 | c,i | ## | m
61-0171 | 2018-06-07 16:15 | EDT | 0.832 |  | 17.068 |  | 9.22 |  | 113.2 |  | 43660 |  | 28.2 |  | 8.13 |  | 2.07 | c,i | ## | m
61-0171 | 2018-06-07 16:30 | EDT | 0.85 |  | 17.104 |  | 9.23 |  | 113.4 |  | 43650 |  | 28.2 |  | 8.13 |  | 1.59 | c,i | ## | m
61-0171 | 2018-06-07 16:45 | EDT | 0.851 |  | 17.136 |  | 9.3 |  | 114.3 |  | 43590 |  | 28.16 |  | 8.14 |  | 1.9 | c,i | ## | m
61-0171 | 2018-06-07 17:00 | EDT | 0.852 |  | 17.17 |  | 9.46 |  | 116.3 |  | 43540 |  | 28.12 |  | 8.15 |  | 2.72 | c,i | ## | m
61-0171 | 2018-06-07 17:15 | EDT | 0.857 |  | 17.173 |  | 9.43 |  | 116 |  | 43550 |  | 28.12 |  | 8.14 |  | 3.44 | c,i | ## | m
61-0171 | 2018-06-07 17:30 | EDT | 0.856 |  | 17.214 |  | 9.58 |  | 117.9 |  | 43470 |  | 28.06 |  | 8.16 |  | 3.02 | c,i | ## | m
61-0171 | 2018-06-07 17:45 | EDT | 0.841 |  | 17.208 |  | 9.64 |  | 118.5 |  | 43370 |  | 28 |  | 8.15 |  | 3.06 | c,i | ## | m
61-0171 | 2018-06-07 18:00 | EDT | 0.857 |  | 17.242 |  | 9.66 |  | 118.9 |  | 43220 |  | 27.89 |  | 8.16 |  | 3.01 | c,i | ## | m
61-0171 | 2018-06-07 18:15 | EDT | 0.859 |  | 17.245 |  | 9.64 |  | 118.7 |  | 43300 |  | 27.94 |  | 8.16 |  | 3.18 | c,i | ## | m
61-0171 | 2018-06-07 18:30 | EDT | 0.861 |  | 17.259 |  | 9.62 |  | 118.3 |  | 43220 |  | 27.89 |  | 8.15 |  | 2.69 | c,i | ## | m
61-0171 | 2018-06-07 18:45 | EDT | 0.85 |  | 17.298 |  | 9.65 |  | 118.7 |  | 42950 |  | 27.7 |  | 8.15 |  | 3.02 | c,i | ## | m
61-0171 | 2018-06-07 19:00 | EDT | 0.861 |  | 17.299 |  | 9.63 |  | 118.4 |  | 42970 |  | 27.71 |  | 8.15 |  | 3.1 | c,i | ## | m
61-0171 | 2018-06-07 19:15 | EDT | 0.859 |  | 17.267 |  | 9.58 |  | 117.8 |  | 42950 |  | 27.7 |  | 8.15 |  | 3.32 | c,i | ## | m
61-0171 | 2018-06-07 19:30 | EDT | 0.857 |  | 17.226 |  | 9.55 |  | 117.3 |  | 42930 |  | 27.68 |  | 8.14 |  | 2.73 | c,i | ## | m
61-0171 | 2018-06-07 19:45 | EDT | 0.849 |  | 17.264 |  | 9.58 |  | 117.7 |  | 42920 |  | 27.67 |  | 8.15 |  | 2.73 | c,i | ## | m
61-0171 | 2018-06-07 20:00 | EDT | 0.853 |  | 17.287 |  | 9.6 |  | 118 |  | 42910 |  | 27.67 |  | 8.15 |  | 2.71 | c,i | ## | m
61-0171 | 2018-06-07 20:15 | EDT | 0.855 |  | 17.291 |  | 9.55 |  | 117.5 |  | 42910 |  | 27.67 |  | 8.15 |  | 3.36 | c,i | ## | m
61-0171 | 2018-06-07 20:30 | EDT | 0.854 |  | 17.294 |  | 9.52 |  | 117 |  | 42880 |  | 27.65 |  | 8.15 |  | 2.9 | c,i | ## | m
61-0171 | 2018-06-07 20:45 | EDT | 0.855 |  | 17.291 |  | 9.53 |  | 117.1 |  | 42860 |  | 27.63 |  | 8.15 |  | 2.65 | c,i | ## | m
61-0171 | 2018-06-07 21:00 | EDT | 0.858 |  | 17.29 |  | 9.47 |  | 116.4 |  | 42880 |  | 27.65 |  | 8.15 |  | 3.38 | c,i | ## | m
61-0171 | 2018-06-07 21:15 | EDT | 0.861 |  | 17.299 |  | 9.44 |  | 116.1 |  | 42910 |  | 27.67 |  | 8.14 |  | 2.73 | c,i | ## | m
61-0171 | 2018-06-07 21:30 | EDT | 0.863 |  | 17.28 |  | 9.43 |  | 116 |  | 42950 |  | 27.7 |  | 8.14 |  | 4.74 | c,i | ## | m
61-0171 | 2018-06-07 21:45 | EDT | 0.865 |  | 17.276 |  | 9.44 |  | 116.1 |  | 42950 |  | 27.69 |  | 8.15 |  | 3.85 | c,i | ## | m
61-0171 | 2018-06-07 22:00 | EDT | 0.866 |  | 17.233 |  | 9.42 |  | 115.7 |  | 42940 |  | 27.69 |  | 8.14 |  | 3.35 | c,i | ## | m
61-0171 | 2018-06-07 22:15 | EDT | 0.867 |  | 17.202 |  | 9.42 |  | 115.6 |  | 42970 |  | 27.7 |  | 8.14 |  | 3.9 | c,i | ## | m
61-0171 | 2018-06-07 22:30 | EDT | 0.867 |  | 17.157 |  | 9.4 |  | 115.3 |  | 42960 |  | 27.7 |  | 8.14 |  | 3.4 | c,i | ## | m
61-0171 | 2018-06-07 22:45 | EDT | 0.869 |  | 17.123 |  | 9.37 |  | 114.9 |  | 43010 |  | 27.74 |  | 8.14 |  | 2.67 | c,i | ## | m
61-0171 | 2018-06-07 23:00 | EDT | 0.871 |  | 17.072 |  | 9.35 |  | 114.6 |  | 43070 |  | 27.78 |  | 8.14 |  | 3.23 | c,i | ## | m
61-0171 | 2018-06-07 23:15 | EDT | 0.871 |  | 17.051 |  | 9.34 |  | 114.4 |  | 43120 |  | 27.81 |  | 8.14 |  | 2.99 | c,i | ## | m
61-0171 | 2018-06-07 23:30 | EDT | 0.87 |  | 17.023 |  | 9.28 |  | 113.6 |  | 43150 |  | 27.84 |  | 8.14 |  | 3.41 | c,i | ## | m
61-0171 | 2018-06-07 23:45 | EDT | 0.869 |  | 17.114 |  | 9.16 |  | 112.4 |  | 43310 |  | 27.95 |  | 8.13 |  | 2.57 | c,i | ## | m
61-0171 | 2018-06-08 | EDT | 0.869 |  | 17.189 |  | 9.04 |  | 111.2 |  | 43380 |  | 28 |  | 8.13 |  | 2.33 | c,i | ## | m
61-0171 | 2018-06-08 00:15 | EDT | 0.87 |  | 17.245 |  | 9 |  | 110.8 |  | 43420 |  | 28.03 |  | 8.13 |  | 2.33 | c,i | ## | m
61-0171 | 2018-06-08 00:30 | EDT | 0.868 |  | 17.251 |  | 8.99 |  | 110.7 |  | 43430 |  | 28.04 |  | 8.13 |  | 2.4 | c,i | ## | m
61-0171 | 2018-06-08 00:45 | EDT | 0.868 |  | 17.237 |  | 8.98 |  | 110.6 |  | 43440 |  | 28.04 |  | 8.13 |  | 2.64 | c,i | ## | m
61-0171 | 2018-06-08 01:00 | EDT | 0.866 |  | 17.209 |  | 8.96 |  | 110.3 |  | 43450 |  | 28.06 |  | 8.13 |  | 2.34 | c,i | ## | m
61-0171 | 2018-06-08 01:15 | EDT | 0.863 |  | 17.135 |  | 8.93 |  | 109.7 |  | 43470 |  | 28.07 |  | 8.12 |  | 2.75 | c,i | ## | m
61-0171 | 2018-06-08 01:30 | EDT | 0.867 |  | 17.073 |  | 8.91 |  | 109.4 |  | 43530 |  | 28.11 |  | 8.12 |  | 2.09 | c,i | ## | m
61-0171 | 2018-06-08 01:45 | EDT | 0.866 |  | 17.011 |  | 8.93 |  | 109.5 |  | 43560 |  | 28.13 |  | 8.13 |  | 2.18 | c,i | ## | m
61-0171 | 2018-06-08 02:00 | EDT | 0.867 |  | 16.99 |  | 8.93 |  | 109.5 |  | 43560 |  | 28.13 |  | 8.13 |  | 2.67 | c,i | ## | m
61-0171 | 2018-06-08 02:15 | EDT | 0.867 |  | 16.993 |  | 8.93 |  | 109.4 |  | 43540 |  | 28.11 |  | 8.13 |  | 2.15 | c,i | ## | m
61-0171 | 2018-06-08 02:30 | EDT | 0.867 |  | 16.846 |  | 8.99 |  | 109.7 |  | 43260 |  | 27.91 |  | 8.12 |  | 4.21 | c,i | ## | m
61-0171 | 2018-06-08 02:45 | EDT | 0.866 |  | 16.855 |  | 8.98 |  | 109.7 |  | 43220 |  | 27.89 |  | 8.11 |  | 3.23 | c,i | ## | m
61-0171 | 2018-06-08 03:00 | EDT | 0.87 |  | 16.87 |  | 8.97 |  | 109.6 |  | 43240 |  | 27.9 |  | 8.11 |  | 2.62 | c,i | ## | m
61-0171 | 2018-06-08 03:15 | EDT | 0.864 |  | 16.858 |  | 8.96 |  | 109.4 |  | 43260 |  | 27.91 |  | 8.11 |  | 2.03 | c,i | ## | m
61-0171 | 2018-06-08 03:30 | EDT | 0.867 |  | 16.837 |  | 8.96 |  | 109.3 |  | 43290 |  | 27.94 |  | 8.11 |  | 2.88 | c,i | ## | m
61-0171 | 2018-06-08 03:45 | EDT | 0.866 |  | 16.819 |  | 8.95 |  | 109.2 |  | 43310 |  | 27.95 |  | 8.11 |  | 3.69 | c,i | ## | m
61-0171 | 2018-06-08 04:00 | EDT | 0.865 |  | 16.789 |  | 8.93 |  | 109 |  | 43330 |  | 27.96 |  | 8.11 |  | 2.24 | c,i | ## | m
61-0171 | 2018-06-08 04:15 | EDT | 0.866 |  | 16.779 |  | 8.93 |  | 109 |  | 43350 |  | 27.98 |  | 8.11 |  | 2.2 | c,i | ## | m
61-0171 | 2018-06-08 04:30 | EDT | 0.862 |  | 16.757 |  | 8.92 |  | 108.7 |  | 43360 |  | 27.99 |  | 8.11 |  | 2.26 | c,i | ## | m
61-0171 | 2018-06-08 04:45 | EDT | 0.858 |  | 16.753 |  | 8.91 |  | 108.6 |  | 43380 |  | 28 |  | 8.11 |  | 2.46 | c,i | ## | m
61-0171 | 2018-06-08 05:00 | EDT | 0.863 |  | 16.752 |  | 8.89 |  | 108.4 |  | 43390 |  | 28.01 |  | 8.11 |  | 2.45 | c,i | ## | m
61-0171 | 2018-06-08 05:15 | EDT | 0.858 |  | 16.748 |  | 8.86 |  | 108.1 |  | 43400 |  | 28.02 |  | 8.11 |  | 2.31 | c,i | ## | m
61-0171 | 2018-06-08 05:30 | EDT | 0.859 |  | 16.754 |  | 8.83 |  | 107.7 |  | 43420 |  | 28.03 |  | 8.11 |  | 1.97 | c,i | ## | m
61-0171 | 2018-06-08 05:45 | EDT | 0.863 |  | 16.776 |  | 8.81 |  | 107.4 |  | 43420 |  | 28.03 |  | 8.1 |  | 1.86 | c,i | ## | m
61-0171 | 2018-06-08 06:00 | EDT | 0.856 |  | 16.77 |  | 8.83 |  | 107.7 |  | 43360 |  | 27.98 |  | 8.11 |  | 1.94 | c,i | ## | m
61-0171 | 2018-06-08 06:15 | EDT | 0.864 |  | 16.796 |  | 8.85 |  | 108 |  | 43310 |  | 27.95 |  | 8.11 |  | 1.91 | c,i | ## | m
61-0171 | 2018-06-08 06:30 | EDT | 0.862 |  | 16.802 |  | 8.84 |  | 107.8 |  | 43330 |  | 27.96 |  | 8.11 |  | 1.94 | c,i | ## | m
61-0171 | 2018-06-08 06:45 | EDT | 0.863 |  | 16.822 |  | 8.79 |  | 107.4 |  | 43360 |  | 27.99 |  | 8.1 |  | 1.81 | c,i | ## | m
61-0171 | 2018-06-08 07:00 | EDT | 0.863 |  | 16.861 |  | 8.77 |  | 107.1 |  | 43340 |  | 27.97 |  | 8.11 |  | 2.05 | c,i | ## | m
61-0171 | 2018-06-08 07:15 | EDT | 0.863 |  | 16.904 |  | 8.74 |  | 106.8 |  | 43220 |  | 27.89 |  | 8.1 |  | 1.64 | c,i | ## | m
61-0171 | 2018-06-08 07:30 | EDT | 0.865 |  | 16.797 |  | 8.68 |  | 105.7 |  | 42800 |  | 27.58 |  | 8.07 |  | 1.87 | c,i | ## | m
61-0171 | 2018-06-08 07:45 | EDT | 0.864 |  | 16.88 |  | 8.66 |  | 105.6 |  | 42840 |  | 27.61 |  | 8.07 |  | 1.62 | c,i | ## | m
61-0171 | 2018-06-08 08:00 | EDT | 0.861 |  | 16.881 |  | 8.7 |  | 106.1 |  | 42760 |  | 27.56 |  | 8.07 |  | 1.71 | c,i | ## | m
61-0171 | 2018-06-08 08:15 | EDT | 0.86 |  | 16.925 |  | 8.74 |  | 106.6 |  | 42740 |  | 27.54 |  | 8.07 |  | 1.49 | c,i | ## | m
61-0171 | 2018-06-08 08:30 | EDT | 0.859 |  | 16.903 |  | 8.68 |  | 105.8 |  | 42710 |  | 27.52 |  | 8.06 |  | 1.68 | c,i | ## | m
61-0171 | 2018-06-08 08:45 | EDT | 0.864 |  | 16.946 |  | 8.68 |  | 105.9 |  | 42720 |  | 27.53 |  | 8.06 |  | 1.76 | c,i | ## | m
61-0171 | 2018-06-08 09:00 | EDT | 0.86 |  | 16.998 |  | 8.7 |  | 106.3 |  | 42700 |  | 27.52 |  | 8.06 |  | 1.67 | c,i | ## | m
61-0171 | 2018-06-08 09:15 | EDT | 0.86 |  | 17.018 |  | 8.73 |  | 106.6 |  | 42700 |  | 27.51 |  | 8.06 |  | 1.87 | c,i | ## | m
61-0171 | 2018-06-08 09:30 | EDT | 0.856 |  | 17.033 |  | 8.75 |  | 107 |  | 42690 |  | 27.51 |  | 8.06 |  | 2.19 | c,i | ## | m
61-0171 | 2018-06-08 09:45 | EDT | 0.857 |  | 17.113 |  | 8.79 |  | 107.6 |  | 42710 |  | 27.52 |  | 8.07 |  | 1.82 | c,i | ## | m
61-0171 | 2018-06-08 10:00 | EDT | 0.856 |  | 17.137 |  | 8.83 |  | 108.1 |  | 42740 |  | 27.54 |  | 8.07 |  | 2.51 | c,i | ## | m
61-0171 | 2018-06-08 10:15 | EDT | 0.856 |  | 17.257 |  | 8.83 |  | 108.4 |  | 42770 |  | 27.56 |  | 8.08 |  | 1.43 | c,i | ## | m
61-0171 | 2018-06-08 10:30 | EDT | 0.857 |  | 17.321 |  | 8.84 |  | 108.8 |  | 42790 |  | 27.58 |  | 8.08 |  | 1.51 | c,i | ## | m
61-0171 | 2018-06-08 10:45 | EDT | 0.857 |  | 17.38 |  | 8.87 |  | 109.2 |  | 42850 |  | 27.62 |  | 8.09 |  | 1.31 | c,i | ## | m
61-0171 | 2018-06-08 11:00 | EDT | 0.855 |  | 17.515 |  | 8.87 |  | 109.5 |  | 42870 |  | 27.64 |  | 8.09 |  | 1.37 | c,i | ## | m
61-0171 | 2018-06-08 11:15 | EDT | 0.856 |  | 17.711 |  | 8.92 |  | 110.5 |  | 42880 |  | 27.65 |  | 8.09 |  | 1.82 | c,i | ## | m
61-0171 | 2018-06-08 11:30 | EDT | 0.857 |  | 17.79 |  | 8.98 |  | 111.4 |  | 42860 |  | 27.63 |  | 8.09 |  | 1.36 | c,i | ## | m
61-0171 | 2018-06-08 11:45 | EDT | 0.852 |  | 17.892 |  | 9.03 |  | 112.3 |  | 42830 |  | 27.61 |  | 8.1 |  | 1.19 | c,i | ## | m
61-0171 | 2018-06-08 12:00 | EDT | 0.855 |  | 17.803 |  | 9.13 |  | 113.4 |  | 42860 |  | 27.63 |  | 8.11 |  | 1.32 | c,i | ## | m
61-0171 | 2018-06-08 12:15 | EDT | 0.857 |  | 17.869 |  | 9.24 |  | 114.9 |  | 42810 |  | 27.6 |  | 8.12 |  | 1.81 | c,i | ## | m
61-0171 | 2018-06-08 12:30 | EDT | 0.854 |  | 17.765 |  | 9.32 |  | 115.6 |  | 42790 |  | 27.58 |  | 8.12 |  | 1.62 | c,i | ## | m
61-0171 | 2018-06-08 12:45 | EDT | 0.853 |  | 17.717 |  | 9.29 |  | 115.1 |  | 42770 |  | 27.57 |  | 8.11 |  | 1.59 | c,i | ## | m
61-0171 | 2018-06-08 13:00 | EDT | 0.852 |  | 17.652 |  | 9.36 |  | 115.9 |  | 42760 |  | 27.56 |  | 8.11 |  | 1.77 | c,i | ## | m
61-0171 | 2018-06-08 13:15 | EDT | 0.851 |  | 18.172 |  | 9.28 |  | 116 |  | 42860 |  | 27.64 |  | 8.11 |  | 1.42 | c,i | ## | m
61-0171 | 2018-06-08 13:30 | EDT | 0.847 |  | 18.096 |  | 9.29 |  | 116 |  | 42860 |  | 27.63 |  | 8.12 |  | 1.56 | c,i | ## | m
61-0171 | 2018-06-08 13:45 | EDT | 0.848 |  | 18.058 |  | 9.29 |  | 116 |  | 42950 |  | 27.7 |  | 8.12 |  | 1.59 | c,i | ## | m
61-0171 | 2018-06-08 14:00 | EDT | 0.849 |  | 18.39 |  | 9.27 |  | 116.6 |  | 43030 |  | 27.76 |  | 8.12 |  | 1.76 | c,i | ## | m
61-0171 | 2018-06-08 14:15 | EDT | 0.847 |  | 18.352 |  | 9.31 |  | 117 |  | 43070 |  | 27.78 |  | 8.13 |  | 1.52 | c,i | ## | m
61-0171 | 2018-06-08 14:30 | EDT | 0.85 |  | 18.323 |  | 9.38 |  | 117.7 |  | 43080 |  | 27.79 |  | 8.13 |  | 1.75 | c,i | ## | m
61-0171 | 2018-06-08 14:45 | EDT | 0.849 |  | 18.203 |  | 9.39 |  | 117.6 |  | 43100 |  | 27.81 |  | 8.14 |  | 1.66 | c,i | ## | m
61-0171 | 2018-06-08 15:00 | EDT | 0.847 |  | 18.122 |  | 9.44 |  | 118.1 |  | 43100 |  | 27.81 |  | 8.13 |  | 2.49 | c,i | ## | m
61-0171 | 2018-06-08 15:15 | EDT | 0.845 |  | 18.226 |  | 9.6 |  | 120.3 |  | 43140 |  | 27.84 |  | 8.15 |  | 2.75 | c,i | ## | m
61-0171 | 2018-06-08 15:30 | EDT | 0.839 |  | 18.242 |  | 9.7 |  | 121.6 |  | 43170 |  | 27.85 |  | 8.14 |  | 2.78 | c,i | ## | m
61-0171 | 2018-06-08 15:45 | EDT | 0.841 |  | 18.157 |  | 9.73 |  | 121.8 |  | 43220 |  | 27.89 |  | 8.15 |  | 2.91 | c,i | ## | m
61-0171 | 2018-06-08 16:00 | EDT | 0.84 |  | 18.131 |  | 9.75 |  | 122 |  | 43270 |  | 27.93 |  | 8.16 |  | 2.38 | c,i | ## | m
61-0171 | 2018-06-08 16:15 | EDT | 0.84 |  | 18.125 |  | 9.78 |  | 122.4 |  | 43310 |  | 27.96 |  | 8.16 |  | 2.57 | c,i | ## | m
61-0171 | 2018-06-08 16:30 | EDT | 0.839 |  | 18.155 |  | 9.79 |  | 122.6 |  | 43330 |  | 27.97 |  | 8.16 |  | 2.3 | c,i | ## | m
61-0171 | 2018-06-08 16:45 | EDT | 0.84 |  | 18.191 |  | 9.78 |  | 122.6 |  | 43370 |  | 28 |  | 8.17 |  | 2.61 | c,i | ## | m
61-0171 | 2018-06-08 17:00 | EDT | 0.839 |  | 18.197 |  | 9.72 |  | 121.9 |  | 43440 |  | 28.05 |  | 8.17 |  | 2.23 | c,i | ## | m
61-0171 | 2018-06-08 17:15 | EDT | 0.832 |  | 18.205 |  | 9.72 |  | 122 |  | 43440 |  | 28.05 |  | 8.17 |  | 2.57 | c,i | ## | m
61-0171 | 2018-06-08 17:30 | EDT | 0.834 |  | 18.25 |  | 9.74 |  | 122.3 |  | 43440 |  | 28.05 |  | 8.17 |  | 2.59 | c,i | ## | m
61-0171 | 2018-06-08 17:45 | EDT | 0.832 |  | 18.264 |  | 9.75 |  | 122.4 |  | 43440 |  | 28.05 |  | 8.17 |  | 2.67 | c,i | ## | m
61-0171 | 2018-06-08 18:00 | EDT | 0.83 |  | 18.277 |  | 9.74 |  | 122.3 |  | 43440 |  | 28.05 |  | 8.17 |  | 3.01 | c,i | ## | m
61-0171 | 2018-06-08 18:15 | EDT | 0.83 |  | 18.324 |  | 9.77 |  | 122.8 |  | 43430 |  | 28.04 |  | 8.18 |  | 2.72 | c,i | ## | m
61-0171 | 2018-06-08 18:30 | EDT | 0.833 |  | 18.358 |  | 9.83 |  | 123.7 |  | 43410 |  | 28.03 |  | 8.18 |  | 2.75 | c,i | ## | m
61-0171 | 2018-06-08 18:45 | EDT | 0.835 |  | 18.371 |  | 9.84 |  | 123.7 |  | 43350 |  | 27.99 |  | 8.18 |  | 3.03 | c,i | ## | m
61-0171 | 2018-06-08 19:00 | EDT | 0.829 |  | 18.436 |  | 9.77 |  | 123.1 |  | 43320 |  | 27.97 |  | 8.17 |  | 2.95 | c,i | ## | m
61-0171 | 2018-06-08 19:15 | EDT | 0.823 |  | 18.461 |  | 9.72 |  | 122.4 |  | 43290 |  | 27.94 |  | 8.17 |  | 2.72 | c,i | ## | m
61-0171 | 2018-06-08 19:30 | EDT | 0.835 |  | 18.513 |  | 9.71 |  | 122.4 |  | 43300 |  | 27.95 |  | 8.17 |  | 3.45 | c,i | ## | m
61-0171 | 2018-06-08 19:45 | EDT | 0.836 |  | 18.979 |  | 9.35 |  | 119 |  | 43250 |  | 27.91 |  | 8.16 |  | 2.25 | c,i | ## | m
61-0171 | 2018-06-08 20:00 | EDT | 0.836 |  | 18.793 |  | 9.48 |  | 120.1 |  | 43180 |  | 27.86 |  | 8.16 |  | 2.52 | c,i | ## | m
61-0171 | 2018-06-08 20:15 | EDT | 0.834 |  | 18.797 |  | 9.23 |  | 116.9 |  | 43050 |  | 27.77 |  | 8.14 |  | 2.33 | c,i | ## | m
61-0171 | 2018-06-08 20:30 | EDT | 0.835 |  | 18.832 |  | 9.18 |  | 116.3 |  | 43060 |  | 27.78 |  | 8.14 |  | 2.28 | c,i | ## | m
61-0171 | 2018-06-08 20:45 | EDT | 0.835 |  | 18.558 |  | 9.28 |  | 116.8 |  | 42850 |  | 27.63 |  | 8.14 |  | 2.93 | c,i | ## | m
61-0171 | 2018-06-08 21:00 | EDT | 0.838 |  | 18.516 |  | 9.39 |  | 118.1 |  | 42690 |  | 27.51 |  | 8.14 |  | 2.82 | c,i | ## | m
61-0171 | 2018-06-08 21:15 | EDT | 0.839 |  | 18.63 |  | 9.27 |  | 117 |  | 42890 |  | 27.65 |  | 8.14 |  | 2.85 | c,i | ## | m
61-0171 | 2018-06-08 21:30 | EDT | 0.837 |  | 18.375 |  | 9.46 |  | 118.6 |  | 42520 |  | 27.39 |  | 8.15 |  | 2.92 | c,i | ## | m
61-0171 | 2018-06-08 21:45 | EDT | 0.832 |  | 17.82 |  | 9.6 |  | 118.8 |  | 41900 |  | 26.94 |  | 8.15 |  | 2.93 | c,i | ## | m
61-0171 | 2018-06-08 22:00 | EDT | 0.833 |  | 17.738 |  | 9.56 |  | 118 |  | 41660 |  | 26.77 |  | 8.15 |  | 3.04 | c,i | ## | m
61-0171 | 2018-06-08 22:15 | EDT | 0.835 |  | 17.698 |  | 9.4 |  | 115.7 |  | 41120 |  | 26.39 |  | 8.12 |  | 2.7 | c,i | ## | m
61-0171 | 2018-06-08 22:30 | EDT | 0.836 |  | 17.794 |  | 9.56 |  | 117.9 |  | 41360 |  | 26.56 |  | 8.14 |  | 2.9 | c,i | ## | m
61-0171 | 2018-06-08 22:45 | EDT | 0.837 |  | 17.705 |  | 9.37 |  | 115.4 |  | 41420 |  | 26.6 |  | 8.12 |  | 3.58 | c,i | ## | m
61-0171 | 2018-06-08 23:00 | EDT | 0.835 |  | 17.634 |  | 9.3 |  | 114.5 |  | 41620 |  | 26.75 |  | 8.11 |  | 2.83 | c,i | ## | m
61-0171 | 2018-06-08 23:15 | EDT | 0.836 |  | 17.482 |  | 8.97 |  | 110 |  | 41450 |  | 26.63 |  | 8.08 |  | 3.59 | c,i | ## | m
61-0171 | 2018-06-08 23:30 | EDT | 0.834 |  | 17.612 |  | 9.19 |  | 112.8 |  | 41100 |  | 26.38 |  | 8.11 |  | 2.8 | c,i | ## | m
61-0171 | 2018-06-08 23:45 | EDT | 0.835 |  | 17.506 |  | 9.02 |  | 110.7 |  | 41430 |  | 26.61 |  | 8.08 |  | 2.87 | c,i | ## | m
61-0171 | 2018-06-09 | EDT | 0.837 |  | 17.624 |  | 9.1 |  | 112 |  | 41460 |  | 26.63 |  | 8.1 |  | 2.99 | c,i | ## | m
61-0171 | 2018-06-09 00:15 | EDT | 0.835 |  | 17.491 |  | 8.94 |  | 109.9 |  | 41980 |  | 27.01 |  | 8.08 |  | 3.74 | c,i | ## | m
61-0171 | 2018-06-09 00:30 | EDT | 0.835 |  | 17.614 |  | 9.09 |  | 112 |  | 41810 |  | 26.88 |  | 8.1 |  | 2.8 | c,i | ## | m
61-0171 | 2018-06-09 00:45 | EDT | 0.835 |  | 17.66 |  | 9.11 |  | 112.3 |  | 41790 |  | 26.87 |  | 8.1 |  | 2.48 | c,i | ## | m
61-0171 | 2018-06-09 01:00 | EDT | 0.834 |  | 17.805 |  | 9.17 |  | 113.4 |  | 41870 |  | 26.93 |  | 8.11 |  | 3.47 | c,i | ## | m
61-0171 | 2018-06-09 01:15 | EDT | 0.833 |  | 17.863 |  | 9.19 |  | 113.8 |  | 41920 |  | 26.96 |  | 8.11 |  | 2.44 | c,i | ## | m
61-0171 | 2018-06-09 01:30 | EDT | 0.834 |  | 17.931 |  | 9.16 |  | 113.6 |  | 42100 |  | 27.09 |  | 8.12 |  | 3.2 | c,i | ## | m
61-0171 | 2018-06-09 01:45 | EDT | 0.837 |  | 17.982 |  | 9.12 |  | 113.5 |  | 42510 |  | 27.39 |  | 8.12 |  | 3.46 | c,i | ## | m
61-0171 | 2018-06-09 02:00 | EDT | 0.836 |  | 18.046 |  | 9.13 |  | 113.8 |  | 42670 |  | 27.49 |  | 8.12 |  | 3.17 | c,i | ## | m
61-0171 | 2018-06-09 02:15 | EDT | 0.836 |  | 17.92 |  | 9.14 |  | 113.5 |  | 42250 |  | 27.2 |  | 8.12 |  | 2.85 | c,i | ## | m
61-0171 | 2018-06-09 02:30 | EDT | 0.837 |  | 17.92 |  | 9.14 |  | 113.5 |  | 42530 |  | 27.39 |  | 8.12 |  | 2.99 | c,i | ## | m
61-0171 | 2018-06-09 02:45 | EDT | 0.836 |  | 17.917 |  | 9.1 |  | 113 |  | 42500 |  | 27.37 |  | 8.12 |  | 2.72 | c,i | ## | m
61-0171 | 2018-06-09 03:00 | EDT | 0.836 |  | 18.196 |  | 9.12 |  | 114.1 |  | 42860 |  | 27.64 |  | 8.12 |  | 2.42 | c,i | ## | m
61-0171 | 2018-06-09 03:15 | EDT | 0.836 |  | 18.054 |  | 9.09 |  | 113.4 |  | 42640 |  | 27.48 |  | 8.12 |  | 2.54 | c,i | ## | m
61-0171 | 2018-06-09 03:30 | EDT | 0.839 |  | 18.112 |  | 9.05 |  | 112.9 |  | 42740 |  | 27.55 |  | 8.11 |  | 2.25 | c,i | ## | m
61-0171 | 2018-06-09 03:45 | EDT | 0.84 |  | 17.72 |  | 9.01 |  | 111.4 |  | 42410 |  | 27.31 |  | 8.11 |  | 4.47 | c,i | ## | m
61-0171 | 2018-06-09 04:00 | EDT | 0.842 |  | 17.84 |  | 8.97 |  | 111.3 |  | 42620 |  | 27.46 |  | 8.1 |  | 2.64 | c,i | ## | m
61-0171 | 2018-06-09 04:15 | EDT | 0.843 |  | 17.941 |  | 8.95 |  | 111.4 |  | 42770 |  | 27.57 |  | 8.1 |  | 2.25 | c,i | ## | m
61-0171 | 2018-06-09 04:30 | EDT | 0.843 |  | 18.11 |  | 8.95 |  | 111.8 |  | 43040 |  | 27.76 |  | 8.11 |  | 2.5 | c,i | ## | m
61-0171 | 2018-06-09 04:45 | EDT | 0.843 |  | 17.94 |  | 8.94 |  | 111.3 |  | 42790 |  | 27.58 |  | 8.1 |  | 2.78 | c,i | ## | m
61-0171 | 2018-06-09 05:00 | EDT | 0.843 |  | 17.872 |  | 8.96 |  | 111.3 |  | 42860 |  | 27.63 |  | 8.1 |  | 2.89 | c,i | ## | m
61-0171 | 2018-06-09 05:15 | EDT | 0.842 |  | 17.529 |  | 8.98 |  | 110.7 |  | 42380 |  | 27.29 |  | 8.1 |  | 2.28 | c,i | ## | m
61-0171 | 2018-06-09 05:30 | EDT | 0.846 |  | 18.03 |  | 8.95 |  | 111.6 |  | 42730 |  | 27.54 |  | 8.1 |  | 2.43 | c,i | ## | m
61-0171 | 2018-06-09 05:45 | EDT | 0.846 |  | 17.66 |  | 9.03 |  | 111.5 |  | 42190 |  | 27.15 |  | 8.11 |  | 1.99 | c,i | ## | m
61-0171 | 2018-06-09 06:00 | EDT | 0.847 |  | 17.554 |  | 8.94 |  | 109.8 |  | 41530 |  | 26.68 |  | 8.09 |  | 2.37 | c,i | ## | m
61-0171 | 2018-06-09 06:15 | EDT | 0.848 |  | 17.599 |  | 8.92 |  | 109.7 |  | 41470 |  | 26.64 |  | 8.09 |  | 2.03 | c,i | ## | m
61-0171 | 2018-06-09 06:30 | EDT | 0.846 |  | 17.698 |  | 9.04 |  | 111.1 |  | 40920 |  | 26.25 |  | 8.1 |  | 2.09 | c,i | ## | m
61-0171 | 2018-06-09 06:45 | EDT | 0.843 |  | 17.671 |  | 8.94 |  | 109.8 |  | 40890 |  | 26.23 |  | 8.09 |  | 1.51 | c,i | ## | m
61-0171 | 2018-06-09 07:00 | EDT | 0.844 |  | 17.788 |  | 9.03 |  | 111.3 |  | 41250 |  | 26.48 |  | 8.1 |  | 1.73 | c,i | ## | m
61-0171 | 2018-06-09 07:15 | EDT | 0.847 |  | 17.844 |  | 9.07 |  | 112 |  | 41290 |  | 26.51 |  | 8.1 |  | 1.73 | c,i | ## | m
61-0171 | 2018-06-09 07:30 | EDT | 0.848 |  | 17.905 |  | 9.26 |  | 114.1 |  | 40630 |  | 26.04 |  | 8.13 |  | 1.83 | c,i | ## | m
61-0171 | 2018-06-09 07:45 | EDT | 0.847 |  | 17.929 |  | 9.14 |  | 112.9 |  | 41120 |  | 26.39 |  | 8.12 |  | 1.97 | c,i | ## | m
61-0171 | 2018-06-09 08:00 | EDT | 0.848 |  | 17.985 |  | 9.24 |  | 114 |  | 40420 |  | 25.89 |  | 8.13 |  | 2.63 | c,i | ## | m
61-0171 | 2018-06-09 08:15 | EDT | 0.844 |  | 17.896 |  | 9.07 |  | 111.7 |  | 40540 |  | 25.98 |  | 8.11 |  | 2.33 | c,i | ## | m
61-0171 | 2018-06-09 08:30 | EDT | 0.845 |  | 17.843 |  | 8.95 |  | 110.1 |  | 40550 |  | 25.99 |  | 8.09 |  | 1.96 | c,i | ## | m
61-0171 | 2018-06-09 08:45 | EDT | 0.843 |  | 17.824 |  | 8.91 |  | 109.4 |  | 40110 |  | 25.67 |  | 8.09 |  | 2.27 | c,i | ## | m
61-0171 | 2018-06-09 09:00 | EDT | 0.842 |  | 17.949 |  | 9.07 |  | 111.5 |  | 39760 |  | 25.43 |  | 8.11 |  | 2.56 | c,i | ## | m
61-0171 | 2018-06-09 09:15 | EDT | 0.841 |  | 17.988 |  | 9.19 |  | 112.9 |  | 39470 |  | 25.22 |  | 8.12 |  | 2.68 | c,i | ## | m
61-0171 | 2018-06-09 09:30 | EDT | 0.84 |  | 18.014 |  | 9.28 |  | 113.9 |  | 39220 |  | 25.05 |  | 8.13 |  | 3.19 | c,i | ## | m
61-0171 | 2018-06-09 09:45 | EDT | 0.839 |  | 18.052 |  | 9.34 |  | 114.5 |  | 38770 |  | 24.73 |  | 8.14 |  | 3.2 | c,i | ## | m
61-0171 | 2018-06-09 10:00 | EDT | 0.835 |  | 17.987 |  | 9.31 |  | 114.2 |  | 39000 |  | 24.89 |  | 8.13 |  | 3.03 | c,i | ## | m
61-0171 | 2018-06-09 10:15 | EDT | 0.837 |  | 18.105 |  | 9.49 |  | 116.5 |  | 38840 |  | 24.78 |  | 8.15 |  | 4.18 | c,i | ## | m
61-0171 | 2018-06-09 10:30 | EDT | 0.835 |  | 18.1 |  | 9.51 |  | 116.8 |  | 38930 |  | 24.84 |  | 8.15 |  | 3.56 | c,i | ## | m
61-0171 | 2018-06-09 10:45 | EDT | 0.836 |  | 18.162 |  | 9.51 |  | 116.8 |  | 38760 |  | 24.72 |  | 8.15 |  | 5.32 | c,i | ## | m
61-0171 | 2018-06-09 11:00 | EDT | 0.837 |  | 18.017 |  | 9.5 |  | 116.5 |  | 39020 |  | 24.91 |  | 8.14 |  | 2.12 | c,i | ## | m
61-0171 | 2018-06-09 11:15 | EDT | 0.834 |  | 17.667 |  | 8.87 |  | 108.4 |  | 39940 |  | 25.56 |  | 8.08 |  | 1.81 | c,i | ## | m
61-0171 | 2018-06-09 11:30 | EDT | 0.835 |  | 18.058 |  | 9.52 |  | 117 |  | 39230 |  | 25.05 |  | 8.14 |  | 3.01 | c,i | ## | m
61-0171 | 2018-06-09 11:45 | EDT | 0.835 |  | 17.949 |  | 9.3 |  | 114.2 |  | 39770 |  | 25.43 |  | 8.11 |  | 2.19 | c,i | ## | m
61-0171 | 2018-06-09 12:00 | EDT | 0.835 |  | 18.091 |  | 9.01 |  | 112 |  | 41940 |  | 26.98 |  | 8.1 |  | 2.16 | c,i | ## | m
61-0171 | 2018-06-09 12:15 | EDT | 0.837 |  | 18.04 |  | 8.81 |  | 109.7 |  | 42430 |  | 27.33 |  | 8.09 |  | 2.19 | c,i | ## | m
61-0171 | 2018-06-09 12:30 | EDT | 0.834 |  | 18.093 |  | 9 |  | 112.1 |  | 42290 |  | 27.23 |  | 8.1 |  | 2.11 | c,i | ## | m
61-0171 | 2018-06-09 12:45 | EDT | 0.838 |  | 17.955 |  | 9.02 |  | 111.5 |  | 41230 |  | 26.47 |  | 8.1 |  | 2.24 | c,i | ## | m
61-0171 | 2018-06-09 13:00 | EDT | 0.836 |  | 17.915 |  | 8.93 |  | 110.7 |  | 41990 |  | 27.01 |  | 8.09 |  | 2.13 | c,i | ## | m
61-0171 | 2018-06-09 13:15 | EDT | 0.836 |  | 17.964 |  | 8.88 |  | 110.4 |  | 42510 |  | 27.38 |  | 8.09 |  | 2.22 | c,i | ## | m
61-0171 | 2018-06-09 13:30 | EDT | 0.835 |  | 17.99 |  | 8.89 |  | 110.7 |  | 42590 |  | 27.44 |  | 8.1 |  | 2.09 | c,i | ## | m
61-0171 | 2018-06-09 13:45 | EDT | 0.837 |  | 18.119 |  | 8.97 |  | 112 |  | 42810 |  | 27.6 |  | 8.11 |  | 2.37 | c,i | ## | m
61-0171 | 2018-06-09 14:00 | EDT | 0.835 |  | 18.125 |  | 8.99 |  | 112.3 |  | 42870 |  | 27.64 |  | 8.11 |  | 2.34 | c,i | ## | m
61-0171 | 2018-06-09 14:15 | EDT | 0.835 |  | 18.266 |  | 9.09 |  | 114 |  | 43000 |  | 27.73 |  | 8.12 |  | 2.37 | c,i | ## | m
61-0171 | 2018-06-09 14:30 | EDT | 0.835 |  | 18.931 |  | 9.56 |  | 121 |  | 42420 |  | 27.32 |  | 8.17 |  | 2.74 | c,i | ## | m
61-0171 | 2018-06-09 14:45 | EDT | 0.833 |  | 18.956 |  | 9.5 |  | 120.7 |  | 42940 |  | 27.69 |  | 8.17 |  | 2.35 | c,i | ## | m
61-0171 | 2018-06-09 15:00 | EDT | 0.829 |  | 18.938 |  | 9.51 |  | 120.7 |  | 42970 |  | 27.71 |  | 8.17 |  | 2.94 | c,i | ## | m
61-0171 | 2018-06-09 15:15 | EDT | 0.829 |  | 18.879 |  | 9.55 |  | 121.1 |  | 43000 |  | 27.74 |  | 8.17 |  | 2.72 | c,i | ## | m
61-0171 | 2018-06-09 15:30 | EDT | 0.834 |  | 18.821 |  | 9.66 |  | 122.4 |  | 43050 |  | 27.77 |  | 8.18 |  | 2.74 | c,i | ## | m
61-0171 | 2018-06-09 15:45 | EDT | 0.832 |  | 18.838 |  | 9.74 |  | 123.4 |  | 42990 |  | 27.72 |  | 8.19 |  | 1.93 | c,i | ## | m
61-0171 | 2018-06-09 16:00 | EDT | 0.825 |  | 18.748 |  | 9.72 |  | 123 |  | 42980 |  | 27.72 |  | 8.19 |  | 2.49 | c,i | ## | m
61-0171 | 2018-06-09 16:15 | EDT | 0.829 |  | 18.793 |  | 9.8 |  | 124.1 |  | 42970 |  | 27.71 |  | 8.2 |  | 2.18 | c,i | ## | m
61-0171 | 2018-06-09 16:30 | EDT | 0.826 |  | 18.832 |  | 9.81 |  | 124.2 |  | 42930 |  | 27.68 |  | 8.19 |  | 2.38 | c,i | ## | m
61-0171 | 2018-06-09 16:45 | EDT | 0.83 |  | 18.81 |  | 9.78 |  | 123.8 |  | 42960 |  | 27.7 |  | 8.19 |  | 2.47 | c,i | ## | m
61-0171 | 2018-06-09 17:00 | EDT | 0.832 |  | 18.816 |  | 9.79 |  | 124 |  | 42970 |  | 27.71 |  | 8.2 |  | 2.78 | c,i | ## | m
61-0171 | 2018-06-09 17:15 | EDT | 0.833 |  | 18.834 |  | 9.81 |  | 124.3 |  | 43010 |  | 27.74 |  | 8.2 |  | 2.55 | c,i | ## | m
61-0171 | 2018-06-09 17:30 | EDT | 0.831 |  | 18.779 |  | 9.78 |  | 123.8 |  | 42990 |  | 27.73 |  | 8.19 |  | 2.61 | c,i | ## | m
61-0171 | 2018-06-09 17:45 | EDT | 0.827 |  | 18.654 |  | 9.59 |  | 121.1 |  | 42910 |  | 27.67 |  | 8.18 |  | 2.47 | c,i | ## | m
61-0171 | 2018-06-09 18:00 | EDT | 0.823 |  | 18.657 |  | 9.53 |  | 120.3 |  | 42820 |  | 27.61 |  | 8.17 |  | 2.41 | c,i | ## | m
61-0171 | 2018-06-09 18:15 | EDT | 0.827 |  | 18.716 |  | 9.56 |  | 120.8 |  | 42770 |  | 27.57 |  | 8.17 |  | 2.49 | c,i | ## | m
61-0171 | 2018-06-09 18:30 | EDT | 0.826 |  | 18.791 |  | 9.6 |  | 121.4 |  | 42650 |  | 27.49 |  | 8.18 |  | 2.34 | c,i | ## | m
61-0171 | 2018-06-09 18:45 | EDT | 0.824 |  | 18.886 |  | 9.57 |  | 121.2 |  | 42560 |  | 27.42 |  | 8.18 |  | 2.8 | c,i | ## | m
61-0171 | 2018-06-09 19:00 | EDT | 0.826 |  | 18.926 |  | 9.68 |  | 122.7 |  | 42560 |  | 27.42 |  | 8.19 |  | 2.48 | c,i | ## | m
61-0171 | 2018-06-09 19:15 | EDT | 0.825 |  | 19.062 |  | 9.77 |  | 123.9 |  | 42230 |  | 27.19 |  | 8.2 |  | 2.75 | c,i | ## | m
61-0171 | 2018-06-09 19:30 | EDT | 0.826 |  | 19.15 |  | 9.72 |  | 123.4 |  | 42100 |  | 27.09 |  | 8.19 |  | 3.42 | c,i | ## | m
61-0171 | 2018-06-09 19:45 | EDT | 0.826 |  | 19.123 |  | 10.04 |  | 127.1 |  | 41400 |  | 26.59 |  | 8.23 |  | 2.75 | c,i | ## | m
61-0171 | 2018-06-09 20:00 | EDT | 0.826 |  | 19.054 |  | 9.86 |  | 125.2 |  | 42410 |  | 27.31 |  | 8.2 |  | 2.92 | c,i | ## | m
61-0171 | 2018-06-09 20:15 | EDT | 0.825 |  | 19.248 |  | 10.25 |  | 129.8 |  | 41000 |  | 26.3 |  | 8.27 |  | 2.64 | c,i | ## | m
61-0171 | 2018-06-09 20:30 | EDT | 0.825 |  | 19.192 |  | 10.3 |  | 130.5 |  | 41210 |  | 26.45 |  | 8.26 |  | 2.74 | c,i | ## | m
61-0171 | 2018-06-09 20:45 | EDT | 0.823 |  | 19.062 |  | 10.18 |  | 128.4 |  | 41060 |  | 26.35 |  | 8.26 |  | 2.96 | c,i | ## | m
61-0171 | 2018-06-09 21:00 | EDT | 0.823 |  | 18.926 |  | 10.05 |  | 126.5 |  | 41060 |  | 26.35 |  | 8.23 |  | 2.81 | c,i | ## | m
61-0171 | 2018-06-09 21:15 | EDT | 0.826 |  | 18.741 |  | 9.9 |  | 124.2 |  | 41150 |  | 26.41 |  | 8.21 |  | 3.05 | c,i | ## | m
61-0171 | 2018-06-09 21:30 | EDT | 0.825 |  | 18.712 |  | 10.05 |  | 125.8 |  | 40790 |  | 26.16 |  | 8.23 |  | 2.79 | c,i | ## | m
61-0171 | 2018-06-09 21:45 | EDT | 0.824 |  | 18.673 |  | 10.13 |  | 126.7 |  | 40530 |  | 25.97 |  | 8.25 |  | 2.41 | c,i | ## | m
61-0171 | 2018-06-09 22:00 | EDT | 0.824 |  | 18.619 |  | 10.48 |  | 130.4 |  | 39660 |  | 25.35 |  | 8.28 |  | 2.45 | c,i | ## | m
61-0171 | 2018-06-09 22:15 | EDT | 0.824 |  | 18.17 |  | 9.7 |  | 119.8 |  | 39930 |  | 25.55 |  | 8.18 |  | 2 | c,i | ## | m
61-0171 | 2018-06-09 22:30 | EDT | 0.821 |  | 18.165 |  | 9.61 |  | 118.5 |  | 39760 |  | 25.43 |  | 8.18 |  | 1.95 | c,i | ## | m
61-0171 | 2018-06-09 22:45 | EDT | 0.821 |  | 18.056 |  | 9.37 |  | 115.5 |  | 40190 |  | 25.73 |  | 8.15 |  | 2.43 | c,i | ## | m
61-0171 | 2018-06-09 23:00 | EDT | 0.82 |  | 17.993 |  | 9.3 |  | 114.6 |  | 40260 |  | 25.78 |  | 8.15 |  | 1.67 | c,i | ## | m
61-0171 | 2018-06-09 23:15 | EDT | 0.823 |  | 17.96 |  | 9.21 |  | 113.6 |  | 40460 |  | 25.92 |  | 8.14 |  | 2.05 | c,i | ## | m
61-0171 | 2018-06-09 23:30 | EDT | 0.822 |  | 17.927 |  | 9.06 |  | 111.6 |  | 40410 |  | 25.89 |  | 8.13 |  | 2.35 | c,i | ## | m
61-0171 | 2018-06-09 23:45 | EDT | 0.821 |  | 17.934 |  | 9.13 |  | 112.3 |  | 40070 |  | 25.64 |  | 8.14 |  | 1.67 | c,i | ## | m
61-0171 | 2018-06-10 | EDT | 0.817 |  | 17.838 |  | 8.97 |  | 110 |  | 39930 |  | 25.55 |  | 8.12 |  | 2.02 | c,i | ## | m
61-0171 | 2018-06-10 00:15 | EDT | 0.819 |  | 17.765 |  | 8.86 |  | 108.6 |  | 39990 |  | 25.59 |  | 8.1 |  | 3.11 | c,i | ## | m
61-0171 | 2018-06-10 00:30 | EDT | 0.819 |  | 17.987 |  | 9.15 |  | 112.7 |  | 40070 |  | 25.64 |  | 8.15 |  | 2.27 | c,i | ## | m
61-0171 | 2018-06-10 00:45 | EDT | 0.818 |  | 18.345 |  | 9.33 |  | 116 |  | 40770 |  | 26.14 |  | 8.17 |  | 2.48 | c,i | ## | m
61-0171 | 2018-06-10 01:00 | EDT | 0.82 |  | 18.47 |  | 9.53 |  | 118.8 |  | 40670 |  | 26.07 |  | 8.2 |  | 2.33 | c,i | ## | m
61-0171 | 2018-06-10 01:15 | EDT | 0.821 |  | 18.43 |  | 9.62 |  | 119.7 |  | 40450 |  | 25.92 |  | 8.21 |  | 2.32 | c,i | ## | m
61-0171 | 2018-06-10 01:30 | EDT | 0.823 |  | 18.393 |  | 9.52 |  | 118.6 |  | 40850 |  | 26.2 |  | 8.2 |  | 2.78 | c,i | ## | m
61-0171 | 2018-06-10 01:45 | EDT | 0.823 |  | 18.38 |  | 9.55 |  | 118.7 |  | 40490 |  | 25.95 |  | 8.2 |  | 2.54 | c,i | ## | m
61-0171 | 2018-06-10 02:00 | EDT | 0.823 |  | 18.405 |  | 9.55 |  | 118.7 |  | 40390 |  | 25.87 |  | 8.2 |  | 2.26 | c,i | ## | m
61-0171 | 2018-06-10 02:15 | EDT | 0.823 |  | 18.331 |  | 9.41 |  | 116.7 |  | 40230 |  | 25.76 |  | 8.19 |  | 2.43 | c,i | ## | m
61-0171 | 2018-06-10 02:30 | EDT | 0.822 |  | 18.255 |  | 9.49 |  | 117.3 |  | 39720 |  | 25.4 |  | 8.2 |  | 1.97 | c,i | ## | m
61-0171 | 2018-06-10 02:45 | EDT | 0.823 |  | 18.259 |  | 9.48 |  | 117 |  | 39490 |  | 25.23 |  | 8.2 |  | 1.83 | c,i | ## | m
61-0171 | 2018-06-10 03:00 | EDT | 0.826 |  | 18.311 |  | 9.56 |  | 118.4 |  | 39910 |  | 25.53 |  | 8.21 |  | 1.99 | c,i | ## | m
61-0171 | 2018-06-10 03:15 | EDT | 0.827 |  | 18.278 |  | 9.31 |  | 115.6 |  | 40810 |  | 26.17 |  | 8.17 |  | 2.71 | c,i | ## | m
61-0171 | 2018-06-10 03:30 | EDT | 0.827 |  | 18.338 |  | 9.23 |  | 114.9 |  | 40900 |  | 26.23 |  | 8.17 |  | 2.95 | c,i | ## | m
61-0171 | 2018-06-10 03:45 | EDT | 0.828 |  | 18.348 |  | 9.28 |  | 115.3 |  | 40660 |  | 26.07 |  | 8.18 |  | 3.22 | c,i | ## | m
61-0171 | 2018-06-10 04:00 | EDT | 0.83 |  | 17.999 |  | 9.04 |  | 111.6 |  | 40630 |  | 26.04 |  | 8.12 |  | 2.5 | c,i | ## | m
61-0171 | 2018-06-10 04:15 | EDT | 0.828 |  | 17.929 |  | 8.75 |  | 107.9 |  | 40740 |  | 26.12 |  | 8.11 |  | 2.81 | c,i | ## | m
61-0171 | 2018-06-10 04:30 | EDT | 0.829 |  | 18.027 |  | 8.91 |  | 110.4 |  | 41430 |  | 26.61 |  | 8.11 |  | 2.25 | c,i | ## | m
61-0171 | 2018-06-10 04:45 | EDT | 0.829 |  | 18.322 |  | 8.96 |  | 112 |  | 42020 |  | 27.03 |  | 8.13 |  | 2.09 | c,i | ## | m
61-0171 | 2018-06-10 05:00 | EDT | 0.83 |  | 18.692 |  | 9.16 |  | 115.6 |  | 42780 |  | 27.58 |  | 8.16 |  | 2.69 | c,i | ## | m
61-0171 | 2018-06-10 05:15 | EDT | 0.832 |  | 18.217 |  | 9.13 |  | 113.5 |  | 41090 |  | 26.37 |  | 8.16 |  | 2.48 | c,i | ## | m
61-0171 | 2018-06-10 05:30 | EDT | 0.831 |  | 18.686 |  | 9.12 |  | 115.2 |  | 42860 |  | 27.63 |  | 8.16 |  | 2.36 | c,i | ## | m
61-0171 | 2018-06-10 05:45 | EDT | 0.834 |  | 18.635 |  | 9.09 |  | 114.7 |  | 42920 |  | 27.68 |  | 8.16 |  | 2.29 | c,i | ## | m
61-0171 | 2018-06-10 06:00 | EDT | 0.835 |  | 18.679 |  | 9.12 |  | 115.1 |  | 42900 |  | 27.66 |  | 8.16 |  | 1.88 | c,i | ## | m
61-0171 | 2018-06-10 06:15 | EDT | 0.835 |  | 18.236 |  | 9.2 |  | 114.4 |  | 41230 |  | 26.47 |  | 8.17 |  | 1.52 | c,i | ## | m
61-0171 | 2018-06-10 06:30 | EDT | 0.835 |  | 18.232 |  | 9.06 |  | 112.6 |  | 41240 |  | 26.48 |  | 8.14 |  | 1.38 | c,i | ## | m
61-0171 | 2018-06-10 06:45 | EDT | 0.833 |  | 18.135 |  | 8.94 |  | 110.8 |  | 41040 |  | 26.33 |  | 8.13 |  | 1.42 | c,i | ## | m
61-0171 | 2018-06-10 07:00 | EDT | 0.83 |  | 18.342 |  | 8.92 |  | 111.5 |  | 42050 |  | 27.06 |  | 8.13 |  | 1.54 | c,i | ## | m
61-0171 | 2018-06-10 07:15 | EDT | 0.83 |  | 17.841 |  | 9.49 |  | 116.1 |  | 39310 |  | 25.11 |  | 8.21 |  | 1.81 | c,i | ## | m
61-0171 | 2018-06-10 07:30 | EDT | 0.828 |  | 18.045 |  | 9.39 |  | 115.6 |  | 39760 |  | 25.43 |  | 8.19 |  | 1.95 | c,i | ## | m
61-0171 | 2018-06-10 07:45 | EDT | 0.827 |  | 18.152 |  | 9.29 |  | 114.8 |  | 40170 |  | 25.72 |  | 8.18 |  | 1.87 | c,i | ## | m
61-0171 | 2018-06-10 08:00 | EDT | 0.828 |  | 18.225 |  | 9.25 |  | 114.6 |  | 40650 |  | 26.06 |  | 8.17 |  | 2.05 | c,i | ## | m
61-0171 | 2018-06-10 08:15 | EDT | 0.832 |  | 18.262 |  | 9.36 |  | 115.8 |  | 40000 |  | 25.6 |  | 8.19 |  | 1.72 | c,i | ## | m
61-0171 | 2018-06-10 08:30 | EDT | 0.832 |  | 18.267 |  | 9.27 |  | 114.9 |  | 40200 |  | 25.74 |  | 8.18 |  | 1.84 | c,i | ## | m
61-0171 | 2018-06-10 08:45 | EDT | 0.831 |  | 18.279 |  | 9.1 |  | 112.9 |  | 40540 |  | 25.98 |  | 8.15 |  | 1.73 | c,i | ## | m
61-0171 | 2018-06-10 09:00 | EDT | 0.828 |  | 18.128 |  | 9.06 |  | 112 |  | 40220 |  | 25.75 |  | 8.15 |  | 2.65 | c,i | ## | m
61-0171 | 2018-06-10 09:15 | EDT | 0.826 |  | 17.98 |  | 9.02 |  | 111 |  | 39960 |  | 25.57 |  | 8.14 |  | 2.69 | c,i | ## | m
61-0171 | 2018-06-10 09:30 | EDT | 0.825 |  | 17.897 |  | 8.91 |  | 109.5 |  | 39960 |  | 25.57 |  | 8.13 |  | 2.53 | c,i | ## | m
61-0171 | 2018-06-10 09:45 | EDT | 0.822 |  | 17.975 |  | 8.99 |  | 110.5 |  | 39570 |  | 25.29 |  | 8.14 |  | 2.65 | c,i | ## | m
61-0171 | 2018-06-10 10:00 | EDT | 0.824 |  | 17.948 |  | 8.93 |  | 109.6 |  | 39500 |  | 25.24 |  | 8.14 |  | 2.47 | c,i | ## | m
61-0171 | 2018-06-10 10:15 | EDT | 0.821 |  | 17.867 |  | 8.88 |  | 108.9 |  | 39550 |  | 25.27 |  | 8.13 |  | 2.26 | c,i | ## | m
61-0171 | 2018-06-10 10:30 | EDT | 0.823 |  | 17.809 |  | 8.72 |  | 106.9 |  | 39820 |  | 25.47 |  | 8.11 |  | 2.36 | c,i | ## | m
61-0171 | 2018-06-10 10:45 | EDT | 0.822 |  | 17.789 |  | 8.7 |  | 106.6 |  | 39930 |  | 25.55 |  | 8.1 |  | 2.39 | c,i | ## | m
61-0171 | 2018-06-10 11:00 | EDT | 0.823 |  | 17.79 |  | 8.72 |  | 106.8 |  | 39940 |  | 25.55 |  | 8.1 |  | 2.21 | c,i | ## | m
61-0171 | 2018-06-10 11:15 | EDT | 0.824 |  | 17.702 |  | 8.61 |  | 105.5 |  | 40360 |  | 25.85 |  | 8.08 |  | 2.3 | c,i | ## | m
61-0171 | 2018-06-10 11:30 | EDT | 0.821 |  | 17.777 |  | 8.73 |  | 107 |  | 39950 |  | 25.56 |  | 8.1 |  | 2.39 | c,i | ## | m
61-0171 | 2018-06-10 11:45 | EDT | 0.821 |  | 17.858 |  | 8.89 |  | 109 |  | 39660 |  | 25.36 |  | 8.12 |  | 2.4 | c,i | ## | m
61-0171 | 2018-06-10 12:00 | EDT | 0.824 |  | 17.858 |  | 8.87 |  | 108.7 |  | 39580 |  | 25.3 |  | 8.12 |  | 2.4 | c,i | ## | m
61-0171 | 2018-06-10 12:15 | EDT | 0.823 |  | 17.889 |  | 8.99 |  | 110.2 |  | 39400 |  | 25.17 |  | 8.12 |  | 2.48 | c,i | ## | m
61-0171 | 2018-06-10 12:30 | EDT | 0.819 |  | 17.681 |  | 8.61 |  | 105.4 |  | 40140 |  | 25.69 |  | 8.08 |  | 2.28 | c,i | ## | m
61-0171 | 2018-06-10 12:45 | EDT | 0.822 |  | 17.697 |  | 8.61 |  | 105.4 |  | 40080 |  | 25.65 |  | 8.09 |  | 2.86 | c,i | ## | m
61-0171 | 2018-06-10 13:00 | EDT | 0.823 |  | 17.676 |  | 8.49 |  | 104.1 |  | 40590 |  | 26.01 |  | 8.08 |  | 2.64 | c,i | ## | m
61-0171 | 2018-06-10 13:15 | EDT | 0.822 |  | 17.887 |  | 8.27 |  | 103 |  | 43160 |  | 27.84 |  | 8.05 |  | 2.68 | c,i | ## | m
61-0171 | 2018-06-10 13:30 | EDT | 0.82 |  | 17.973 |  | 8.86 |  | 109.7 |  | 41330 |  | 26.54 |  | 8.11 |  | 3.1 | c,i | ## | m
61-0171 | 2018-06-10 13:45 | EDT | 0.823 |  | 17.884 |  | 8.54 |  | 106.1 |  | 42710 |  | 27.52 |  | 8.07 |  | 2.98 | c,i | ## | m
61-0171 | 2018-06-10 14:00 | EDT | 0.821 |  | 17.892 |  | 8.36 |  | 104 |  | 42950 |  | 27.7 |  | 8.06 |  | 2.66 | c,i | ## | m
61-0171 | 2018-06-10 14:15 | EDT | 0.819 |  | 18.04 |  | 8.94 |  | 111.2 |  | 42330 |  | 27.25 |  | 8.1 |  | 3.24 | c,i | ## | m
61-0171 | 2018-06-10 14:30 | EDT | 0.818 |  | 18.066 |  | 8.68 |  | 108.5 |  | 43200 |  | 27.88 |  | 8.09 |  | 2.8 | c,i | ## | m
61-0171 | 2018-06-10 14:45 | EDT | 0.821 |  | 18.101 |  | 8.65 |  | 108.3 |  | 43280 |  | 27.93 |  | 8.1 |  | 3.33 | c,i | ## | m
61-0171 | 2018-06-10 15:00 | EDT | 0.821 |  | 18.051 |  | 8.6 |  | 107.5 |  | 43160 |  | 27.85 |  | 8.09 |  | 2.69 | c,i | ## | m
61-0171 | 2018-06-10 15:15 | EDT | 0.821 |  | 18.049 |  | 8.72 |  | 108.8 |  | 42790 |  | 27.58 |  | 8.1 |  | 3.19 | c,i | ## | m
61-0171 | 2018-06-10 15:30 | EDT | 0.823 |  | 18.257 |  | 9.17 |  | 114.5 |  | 42240 |  | 27.19 |  | 8.14 |  | 3.79 | c,i | ## | m
61-0171 | 2018-06-10 15:45 | EDT | 0.82 |  | 18.423 |  | 9.35 |  | 117.2 |  | 42240 |  | 27.19 |  | 8.16 |  | 3.89 | c,i | ## | m
61-0171 | 2018-06-10 16:00 | EDT | 0.819 |  | 18.467 |  | 9.34 |  | 117.2 |  | 42500 |  | 27.37 |  | 8.16 |  | 3.18 | c,i | ## | m
61-0171 | 2018-06-10 16:15 | EDT | 0.824 |  | 18.428 |  | 9.24 |  | 116.1 |  | 42760 |  | 27.56 |  | 8.15 |  | 2.89 | c,i | ## | m
61-0171 | 2018-06-10 16:30 | EDT | 0.819 |  | 18.46 |  | 9.32 |  | 117.1 |  | 42770 |  | 27.57 |  | 8.16 |  | 3.2 | c,i | ## | m
61-0171 | 2018-06-10 16:45 | EDT | 0.82 |  | 18.629 |  | 9.48 |  | 119.6 |  | 42860 |  | 27.63 |  | 8.18 |  | 2.81 | c,i | ## | m
61-0171 | 2018-06-10 17:00 | EDT | 0.821 |  | 18.55 |  | 9.44 |  | 118.8 |  | 42710 |  | 27.53 |  | 8.17 |  | 2.89 | c,i | ## | m
61-0171 | 2018-06-10 17:15 | EDT | 0.824 |  | 18.594 |  | 9.53 |  | 120 |  | 42720 |  | 27.54 |  | 8.18 |  | 2.74 | c,i | ## | m
61-0171 | 2018-06-10 17:30 | EDT | 0.826 |  | 18.62 |  | 9.55 |  | 120.3 |  | 42630 |  | 27.47 |  | 8.18 |  | 3.6 | c,i | ## | m
61-0171 | 2018-06-10 17:45 | EDT | 0.824 |  | 18.585 |  | 9.53 |  | 120 |  | 42640 |  | 27.48 |  | 8.18 |  | 2.78 | c,i | ## | m
61-0171 | 2018-06-10 18:00 | EDT | 0.824 |  | 18.558 |  | 9.52 |  | 119.8 |  | 42600 |  | 27.45 |  | 8.18 |  | 2.67 | c,i | ## | m
61-0171 | 2018-06-10 18:15 | EDT | 0.824 |  | 18.686 |  | 9.67 |  | 122 |  | 42650 |  | 27.48 |  | 8.2 |  | 2.76 | c,i | ## | m
61-0171 | 2018-06-10 18:30 | EDT | 0.823 |  | 18.678 |  | 9.66 |  | 121.9 |  | 42660 |  | 27.49 |  | 8.2 |  | 2.77 | c,i | ## | m
61-0171 | 2018-06-10 18:45 | EDT | 0.82 |  | 18.681 |  | 9.67 |  | 122 |  | 42660 |  | 27.49 |  | 8.2 |  | 2.56 | c,i | ## | m
61-0171 | 2018-06-10 19:00 | EDT | 0.826 |  | 18.649 |  | 9.64 |  | 121.5 |  | 42620 |  | 27.46 |  | 8.2 |  | 2.82 | c,i | ## | m
61-0171 | 2018-06-10 19:15 | EDT | 0.826 |  | 18.612 |  | 9.62 |  | 121.2 |  | 42530 |  | 27.39 |  | 8.2 |  | 2.62 | c,i | ## | m
61-0171 | 2018-06-10 19:30 | EDT | 0.823 |  | 18.544 |  | 9.54 |  | 120 |  | 42480 |  | 27.37 |  | 8.19 |  | 2.61 | c,i | ## | m
61-0171 | 2018-06-10 19:45 | EDT | 0.822 |  | 18.425 |  | 9.42 |  | 118 |  | 42100 |  | 27.09 |  | 8.18 |  | 2.75 | c,i | ## | m
61-0171 | 2018-06-10 20:00 | EDT | 0.824 |  | 18.723 |  | 9.52 |  | 119.5 |  | 41440 |  | 26.62 |  | 8.2 |  | 2.47 | c,i | ## | m
61-0171 | 2018-06-10 20:15 | EDT | 0.822 |  | 18.889 |  | 9.59 |  | 120.7 |  | 41320 |  | 26.54 |  | 8.2 |  | 2.94 | c,i | ## | m
61-0171 | 2018-06-10 20:30 | EDT | 0.821 |  | 18.483 |  | 9.74 |  | 121.5 |  | 40790 |  | 26.16 |  | 8.21 |  | 2.41 | c,i | ## | m
61-0171 | 2018-06-10 20:45 | EDT | 0.817 |  | 18.295 |  | 9.89 |  | 122.7 |  | 40470 |  | 25.93 |  | 8.23 |  | 2.43 | c,i | ## | m
61-0171 | 2018-06-10 21:00 | EDT | 0.816 |  | 18.266 |  | 9.35 |  | 116.8 |  | 42030 |  | 27.04 |  | 8.15 |  | 2.88 | c,i | ## | m
61-0171 | 2018-06-10 21:15 | EDT | 0.817 |  | 18.23 |  | 9.35 |  | 116.5 |  | 41660 |  | 26.78 |  | 8.16 |  | 3.07 | c,i | ## | m
61-0171 | 2018-06-10 21:30 | EDT | 0.814 |  | 17.868 |  | 8.64 |  | 106.8 |  | 41420 |  | 26.61 |  | 8.1 |  | 2.28 | c,i | ## | m
61-0171 | 2018-06-10 21:45 | EDT | 0.814 |  | 17.983 |  | 9.21 |  | 113.8 |  | 40910 |  | 26.24 |  | 8.16 |  | 2.46 | c,i | ## | m
61-0171 | 2018-06-10 22:00 | EDT | 0.813 |  | 17.938 |  | 9.54 |  | 117.6 |  | 40550 |  | 25.98 |  | 8.21 |  | 2.29 | c,i | ## | m
61-0171 | 2018-06-10 22:15 | EDT | 0.811 |  | 17.872 |  | 9.63 |  | 118.5 |  | 40470 |  | 25.93 |  | 8.21 |  | 1.93 | c,i | ## | m
61-0171 | 2018-06-10 22:30 | EDT | 0.811 |  | 17.723 |  | 8.86 |  | 108.9 |  | 40770 |  | 26.14 |  | 8.12 |  | 2.18 | c,i | ## | m
61-0171 | 2018-06-10 22:45 | EDT | 0.809 |  | 17.654 |  | 8.88 |  | 108.8 |  | 40420 |  | 25.9 |  | 8.14 |  | 2.12 | c,i | ## | m
61-0171 | 2018-06-10 23:00 | EDT | 0.809 |  | 17.721 |  | 8.7 |  | 106.8 |  | 40690 |  | 26.09 |  | 8.11 |  | 1.54 | c,i | ## | m
61-0171 | 2018-06-10 23:15 | EDT | 0.808 |  | 17.68 |  | 8.59 |  | 105.4 |  | 40870 |  | 26.21 |  | 8.1 |  | 2.15 | c,i | ## | m
61-0171 | 2018-06-10 23:30 | EDT | 0.808 |  | 17.593 |  | 8.26 |  | 101.4 |  | 41280 |  | 26.5 |  | 8.07 |  | 2.29 | c,i | ## | m
61-0171 | 2018-06-10 23:45 | EDT | 0.809 |  | 17.525 |  | 8.07 |  | 99.2 |  | 41720 |  | 26.81 |  | 8.04 |  | 2.16 | c,i | ## | m
61-0171 | 2018-06-11 | EDT | 0.808 |  | 17.75 |  | 9.22 |  | 113.2 |  | 40450 |  | 25.91 |  | 8.19 |  | 2.1 | c,i | ## | m
61-0171 | 2018-06-11 00:15 | EDT | 0.806 |  | 17.572 |  | 8.17 |  | 100.5 |  | 41630 |  | 26.76 |  | 8.05 |  | 2.13 | c,i | ## | m
61-0171 | 2018-06-11 00:30 | EDT | 0.807 |  | 17.749 |  | 9.29 |  | 114 |  | 40330 |  | 25.83 |  | 8.19 |  | 1.94 | c,i | ## | m
61-0171 | 2018-06-11 00:45 | EDT | 0.807 |  | 17.772 |  | 9 |  | 110.6 |  | 40580 |  | 26.01 |  | 8.16 |  | 1.89 | c,i | ## | m
61-0171 | 2018-06-11 01:00 | EDT | 0.809 |  | 17.653 |  | 9.34 |  | 114.3 |  | 40140 |  | 25.7 |  | 8.2 |  | 1.95 | c,i | ## | m
61-0171 | 2018-06-11 01:15 | EDT | 0.81 |  | 17.662 |  | 9.29 |  | 113.7 |  | 40070 |  | 25.64 |  | 8.19 |  | 2.02 | c,i | ## | m
61-0171 | 2018-06-11 01:30 | EDT | 0.81 |  | 17.617 |  | 9.28 |  | 113.4 |  | 40070 |  | 25.65 |  | 8.19 |  | 2.85 | c,i | ## | m
61-0171 | 2018-06-11 01:45 | EDT | 0.812 |  | 17.584 |  | 9.22 |  | 112.6 |  | 40030 |  | 25.62 |  | 8.18 |  | 3.51 | c,i | ## | m
61-0171 | 2018-06-11 02:00 | EDT | 0.812 |  | 17.644 |  | 9.23 |  | 112.9 |  | 40140 |  | 25.69 |  | 8.19 |  | 2.18 | c,i | ## | m
61-0171 | 2018-06-11 02:15 | EDT | 0.813 |  | 17.616 |  | 9.32 |  | 114 |  | 40280 |  | 25.79 |  | 8.19 |  | 2.3 | c,i | ## | m
61-0171 | 2018-06-11 02:30 | EDT | 0.814 |  | 17.616 |  | 9.33 |  | 114.2 |  | 40310 |  | 25.82 |  | 8.19 |  | 2.15 | c,i | ## | m
61-0171 | 2018-06-11 02:45 | EDT | 0.813 |  | 17.692 |  | 9.23 |  | 113.2 |  | 40490 |  | 25.95 |  | 8.18 |  | 2.33 | c,i | ## | m
61-0171 | 2018-06-11 03:00 | EDT | 0.814 |  | 17.815 |  | 9.14 |  | 112.4 |  | 40520 |  | 25.96 |  | 8.17 |  | 2.17 | c,i | ## | m
61-0171 | 2018-06-11 03:15 | EDT | 0.816 |  | 17.839 |  | 9.13 |  | 112.3 |  | 40660 |  | 26.07 |  | 8.18 |  | 2.22 | c,i | ## | m
61-0171 | 2018-06-11 03:30 | EDT | 0.816 |  | 17.619 |  | 9.1 |  | 111.4 |  | 40430 |  | 25.9 |  | 8.18 |  | 2.21 | c,i | ## | m
61-0171 | 2018-06-11 03:45 | EDT | 0.817 |  | 17.648 |  | 9.11 |  | 111.6 |  | 40420 |  | 25.9 |  | 8.18 |  | 2.33 | c,i | ## | m
61-0171 | 2018-06-11 04:00 | EDT | 0.815 |  | 17.573 |  | 9.15 |  | 111.9 |  | 40360 |  | 25.85 |  | 8.18 |  | 1.87 | c,i | ## | m
61-0171 | 2018-06-11 04:15 | EDT | 0.816 |  | 17.736 |  | 9.18 |  | 112.6 |  | 40540 |  | 25.98 |  | 8.18 |  | 2.6 | c,i | ## | m
61-0171 | 2018-06-11 04:30 | EDT | 0.816 |  | 17.982 |  | 9.2 |  | 113.5 |  | 40760 |  | 26.14 |  | 8.19 |  | 2.04 | c,i | ## | m
61-0171 | 2018-06-11 04:45 | EDT | 0.816 |  | 17.917 |  | 9.24 |  | 113.9 |  | 40700 |  | 26.1 |  | 8.19 |  | 2.08 | c,i | ## | m
61-0171 | 2018-06-11 05:00 | EDT | 0.818 |  | 18.144 |  | 9.31 |  | 115.5 |  | 41040 |  | 26.34 |  | 8.2 |  | 3.72 | c,i | ## | m
61-0171 | 2018-06-11 05:15 | EDT | 0.821 |  | 18.252 |  | 9.37 |  | 116.5 |  | 41120 |  | 26.39 |  | 8.21 |  | 2.21 | c,i | ## | m
61-0171 | 2018-06-11 05:30 | EDT | 0.82 |  | 17.981 |  | 9.28 |  | 114.7 |  | 41000 |  | 26.3 |  | 8.2 |  | 2.11 | c,i | ## | m
61-0171 | 2018-06-11 05:45 | EDT | 0.824 |  | 18.183 |  | 9.25 |  | 115 |  | 41420 |  | 26.61 |  | 8.19 |  | 2.05 | c,i | ## | m
61-0171 | 2018-06-11 06:00 | EDT | 0.829 |  | 18.338 |  | 9.2 |  | 114.7 |  | 41380 |  | 26.58 |  | 8.18 |  | 1.85 | c,i | ## | m
61-0171 | 2018-06-11 06:15 | EDT | 0.828 |  | 18.149 |  | 9.2 |  | 114.2 |  | 41260 |  | 26.49 |  | 8.19 |  | 1.77 | c,i | ## | m
61-0171 | 2018-06-11 06:30 | EDT | 0.828 |  | 18.245 |  | 9.09 |  | 113.1 |  | 41360 |  | 26.56 |  | 8.18 |  | 1.77 | c,i | ## | m
61-0171 | 2018-06-11 06:45 | EDT | 0.829 |  | 18.292 |  | 9.02 |  | 112.3 |  | 41440 |  | 26.62 |  | 8.17 |  | 1.74 | c,i | ## | m
61-0171 | 2018-06-11 07:00 | EDT | 0.829 |  | 18.323 |  | 8.99 |  | 112.1 |  | 41490 |  | 26.66 |  | 8.16 |  | 1.81 | c,i | ## | m
61-0171 | 2018-06-11 07:15 | EDT | 0.829 |  | 18.28 |  | 8.95 |  | 111.5 |  | 41560 |  | 26.7 |  | 8.16 |  | 1.68 | c,i | ## | m
61-0171 | 2018-06-11 07:30 | EDT | 0.83 |  | 18.225 |  | 8.96 |  | 111.5 |  | 41420 |  | 26.61 |  | 8.16 |  | 1.68 | c,i | ## | m
61-0171 | 2018-06-11 07:45 | EDT | 0.831 |  | 18.127 |  | 9.02 |  | 111.9 |  | 41400 |  | 26.59 |  | 8.17 |  | 1.75 | c,i | ## | m
61-0171 | 2018-06-11 08:00 | EDT | 0.832 |  | 17.999 |  | 9.1 |  | 112.6 |  | 41230 |  | 26.47 |  | 8.17 |  | 2.11 | c,i | ## | m
61-0171 | 2018-06-11 08:15 | EDT | 0.831 |  | 17.669 |  | 8.96 |  | 110 |  | 40760 |  | 26.14 |  | 8.16 |  | 1.95 | c,i | ## | m
61-0171 | 2018-06-11 08:30 | EDT | 0.83 |  | 17.692 |  | 8.91 |  | 109.2 |  | 40440 |  | 25.91 |  | 8.14 |  | 2.18 | c,i | ## | m
61-0171 | 2018-06-11 08:45 | EDT | 0.83 |  | 17.716 |  | 8.78 |  | 107.9 |  | 40680 |  | 26.08 |  | 8.13 |  | 2.05 | c,i | ## | m
61-0171 | 2018-06-11 09:00 | EDT | 0.831 |  | 17.72 |  | 8.8 |  | 108.1 |  | 40520 |  | 25.96 |  | 8.13 |  | 1.82 | c,i | ## | m
61-0171 | 2018-06-11 09:15 | EDT | 0.831 |  | 17.816 |  | 8.88 |  | 109.2 |  | 40510 |  | 25.96 |  | 8.14 |  | 1.78 | c,i | ## | m
61-0171 | 2018-06-11 09:30 | EDT | 0.832 |  | 17.884 |  | 8.68 |  | 107.1 |  | 40980 |  | 26.29 |  | 8.12 |  | 1.56 | c,i | ## | m
61-0171 | 2018-06-11 09:45 | EDT | 0.832 |  | 17.908 |  | 8.41 |  | 104 |  | 41410 |  | 26.6 |  | 8.08 |  | 1.67 | c,i | ## | m
61-0171 | 2018-06-11 10:00 | EDT | 0.832 |  | 17.789 |  | 8.17 |  | 101 |  | 41760 |  | 26.85 |  | 8.05 |  | 1.64 | c,i | ## | m
61-0171 | 2018-06-11 10:15 | EDT | 0.834 |  | 17.495 |  | 7.92 |  | 97.2 |  | 41460 |  | 26.63 |  | 8.02 |  | 1.14 | c,i | ## | m
61-0171 | 2018-06-11 10:30 | EDT | 0.833 |  | 17.444 |  | 7.83 |  | 96.1 |  | 41710 |  | 26.81 |  | 8.01 |  | 1.14 | c,i | ## | m
61-0171 | 2018-06-11 10:45 | EDT | 0.833 |  | 17.495 |  | 7.82 |  | 96 |  | 41490 |  | 26.65 |  | 8.01 |  | 1.1 | c,i | ## | m
61-0171 | 2018-06-11 11:00 | EDT | 0.835 |  | 17.481 |  | 7.78 |  | 95.5 |  | 41700 |  | 26.81 |  | 8 |  | 1.26 | c,i | ## | m
61-0171 | 2018-06-11 11:15 | EDT | 0.835 |  | 17.534 |  | 7.8 |  | 95.8 |  | 41610 |  | 26.74 |  | 8 |  | 1.14 | c,i | ## | m
61-0171 | 2018-06-11 11:30 | EDT | 0.836 |  | 17.473 |  | 7.63 |  | 93.9 |  | 42090 |  | 27.08 |  | 7.99 |  | 1.53 | c,i | ## | m
61-0171 | 2018-06-11 11:45 | EDT | 0.836 |  | 17.541 |  | 7.73 |  | 95.1 |  | 41870 |  | 26.92 |  | 7.99 |  | 1.11 | c,i | ## | m
61-0171 | 2018-06-11 12:00 | EDT | 0.833 |  | 17.64 |  | 7.89 |  | 97 |  | 41390 |  | 26.58 |  | 8.01 |  | 1.39 | c,i | ## | m
61-0171 | 2018-06-11 12:15 | EDT | 0.833 |  | 17.56 |  | 7.78 |  | 95.7 |  | 41750 |  | 26.84 |  | 8 |  | 1.05 | c,i | ## | m
61-0171 | 2018-06-11 12:30 | EDT | 0.834 |  | 17.475 |  | 7.73 |  | 95.1 |  | 41990 |  | 27.01 |  | 7.99 |  | 1.21 | c,i | ## | m
61-0171 | 2018-06-11 12:45 | EDT | 0.834 |  | 17.589 |  | 7.89 |  | 96.9 |  | 41510 |  | 26.67 |  | 8.01 |  | 1.15 | c,i | ## | m
61-0171 | 2018-06-11 13:00 | EDT | 0.833 |  | 17.573 |  | 7.89 |  | 97 |  | 41680 |  | 26.79 |  | 8.01 |  | 1.32 | c,i | ## | m
61-0171 | 2018-06-11 13:15 | EDT | 0.833 |  | 17.562 |  | 8.03 |  | 98.7 |  | 41420 |  | 26.6 |  | 8.02 |  | 1.65 | c,i | ## | m
61-0171 | 2018-06-11 13:30 | EDT | 0.834 |  | 17.49 |  | 7.95 |  | 97.6 |  | 41690 |  | 26.8 |  | 8.02 |  | 2.49 | c,i | ## | m
61-0171 | 2018-06-11 13:45 | EDT | 0.833 |  | 17.513 |  | 8 |  | 98.3 |  | 41650 |  | 26.77 |  | 8.02 |  | 2.2 | c,i | ## | m
61-0171 | 2018-06-11 14:00 | EDT | 0.832 |  | 17.681 |  | 8.12 |  | 99.9 |  | 41290 |  | 26.51 |  | 8.04 |  | 2.19 | c,i | ## | m
61-0171 | 2018-06-11 14:15 | EDT | 0.834 |  | 17.66 |  | 8.2 |  | 100.9 |  | 41350 |  | 26.56 |  | 8.04 |  | 2.63 | c,i | ## | m
61-0171 | 2018-06-11 14:30 | EDT | 0.836 |  | 17.648 |  | 8.31 |  | 102.3 |  | 41400 |  | 26.59 |  | 8.05 |  | 3.5 | c,i | ## | m
61-0171 | 2018-06-11 14:45 | EDT | 0.836 |  | 17.855 |  | 8.44 |  | 104.1 |  | 41130 |  | 26.4 |  | 8.06 |  | 2.96 | c,i | ## | m
61-0171 | 2018-06-11 15:00 | EDT | 0.84 |  | 18.151 |  | 8.44 |  | 105 |  | 41760 |  | 26.84 |  | 8.07 |  | 2.2 | c,i | ## | m
61-0171 | 2018-06-11 15:15 | EDT | 0.843 |  | 18.831 |  | 8.37 |  | 105.6 |  | 42100 |  | 27.09 |  | 8.08 |  | 1.83 | c,i | ## | m
61-0171 | 2018-06-11 15:30 | EDT | 0.843 |  | 18.705 |  | 8.48 |  | 106.8 |  | 42120 |  | 27.11 |  | 8.09 |  | 2.43 | c,i | ## | m
61-0171 | 2018-06-11 15:45 | EDT | 0.847 |  | 18.894 |  | 8.74 |  | 110.5 |  | 42090 |  | 27.08 |  | 8.13 |  | 2.37 | c,i | ## | m
61-0171 | 2018-06-11 16:00 | EDT | 0.848 |  | 19.563 |  | 9.08 |  | 116 |  | 41620 |  | 26.74 |  | 8.17 |  | 2.37 | c,i | ## | m
61-0171 | 2018-06-11 16:15 | EDT | 0.848 |  | 19.716 |  | 9.21 |  | 117.8 |  | 41270 |  | 26.49 |  | 8.18 |  | 2.11 | c,i | ## | m
61-0171 | 2018-06-11 16:30 | EDT | 0.847 |  | 19.515 |  | 9.31 |  | 118.8 |  | 41560 |  | 26.7 |  | 8.18 |  | 1.88 | c,i | ## | m
61-0171 | 2018-06-11 16:45 | EDT | 0.849 |  | 19.734 |  | 9.36 |  | 119.8 |  | 41390 |  | 26.58 |  | 8.19 |  | 2.25 | c,i | ## | m
61-0171 | 2018-06-11 17:00 | EDT | 0.853 |  | 19.827 |  | 9.34 |  | 119.8 |  | 41410 |  | 26.59 |  | 8.19 |  | 2.2 | c,i | ## | m
61-0171 | 2018-06-11 17:15 | EDT | 0.853 |  | 19.793 |  | 9.36 |  | 119.9 |  | 41440 |  | 26.62 |  | 8.19 |  | 2.3 | c,i | ## | m
61-0171 | 2018-06-11 17:30 | EDT | 0.853 |  | 19.749 |  | 9.38 |  | 120.1 |  | 41470 |  | 26.64 |  | 8.19 |  | 2.32 | c,i | ## | m
61-0171 | 2018-06-11 17:45 | EDT | 0.859 |  | 19.691 |  | 9.35 |  | 119.6 |  | 41460 |  | 26.63 |  | 8.18 |  | 2.51 | c,i | ## | m
61-0171 | 2018-06-11 18:00 | EDT | 0.858 |  | 19.67 |  | 9.33 |  | 119.3 |  | 41430 |  | 26.61 |  | 8.18 |  | 2.71 | c,i | ## | m
61-0171 | 2018-06-11 18:15 | EDT | 0.863 |  | 19.452 |  | 9.41 |  | 119.9 |  | 41430 |  | 26.61 |  | 8.18 |  | 3.16 | c,i | ## | m
61-0171 | 2018-06-11 18:30 | EDT | 0.865 |  | 19.424 |  | 9.54 |  | 121.4 |  | 41390 |  | 26.58 |  | 8.19 |  | 3.97 | c,i | ## | m
61-0171 | 2018-06-11 18:45 | EDT | 0.867 |  | 19.041 |  | 9.61 |  | 121.6 |  | 41680 |  | 26.79 |  | 8.18 |  | 4.07 | c,i | ## | m
61-0171 | 2018-06-11 19:00 | EDT | 0.868 |  | 19.181 |  | 9.35 |  | 118.7 |  | 42030 |  | 27.04 |  | 8.16 |  | 3.03 | c,i | ## | m
61-0171 | 2018-06-11 19:15 | EDT | 0.87 |  | 19.018 |  | 9.34 |  | 118.3 |  | 42190 |  | 27.15 |  | 8.17 |  | 2.4 | c,i | ## | m
61-0171 | 2018-06-11 19:30 | EDT | 0.87 |  | 18.794 |  | 9.24 |  | 116.7 |  | 42340 |  | 27.26 |  | 8.15 |  | 2.44 | c,i | ## | m
61-0171 | 2018-06-11 19:45 | EDT | 0.872 |  | 18.734 |  | 9.3 |  | 117.3 |  | 42410 |  | 27.31 |  | 8.17 |  | 2.55 | c,i | ## | m
61-0171 | 2018-06-11 20:00 | EDT | 0.873 |  | 18.686 |  | 9.27 |  | 116.8 |  | 42420 |  | 27.32 |  | 8.17 |  | 2.34 | c,i | ## | m
61-0171 | 2018-06-11 20:15 | EDT | 0.873 |  | 18.63 |  | 9.06 |  | 114.1 |  | 42350 |  | 27.27 |  | 8.14 |  | 2.52 | c,i | ## | m
61-0171 | 2018-06-11 20:30 | EDT | 0.871 |  | 18.675 |  | 9.15 |  | 115.2 |  | 42130 |  | 27.11 |  | 8.15 |  | 2.69 | c,i | ## | m
61-0171 | 2018-06-11 20:45 | EDT | 0.869 |  | 18.656 |  | 9.18 |  | 115.5 |  | 42140 |  | 27.12 |  | 8.15 |  | 2.57 | c,i | ## | m
61-0171 | 2018-06-11 21:00 | EDT | 0.869 |  | 18.922 |  | 9.22 |  | 116.5 |  | 41770 |  | 26.85 |  | 8.16 |  | 2.58 | c,i | ## | m
61-0171 | 2018-06-11 21:15 | EDT | 0.871 |  | 18.841 |  | 9.19 |  | 116 |  | 41950 |  | 26.98 |  | 8.14 |  | 3.04 | c,i | ## | m
61-0171 | 2018-06-11 21:30 | EDT | 0.871 |  | 18.797 |  | 9.19 |  | 115.9 |  | 42080 |  | 27.07 |  | 8.15 |  | 2.68 | c,i | ## | m
61-0171 | 2018-06-11 21:45 | EDT | 0.873 |  | 18.533 |  | 9.22 |  | 115.7 |  | 41910 |  | 26.95 |  | 8.15 |  | 2.6 | c,i | ## | m
61-0171 | 2018-06-11 22:00 | EDT | 0.876 |  | 18.511 |  | 8.93 |  | 112.1 |  | 42430 |  | 27.32 |  | 8.12 |  | 2.86 | c,i | ## | m
61-0171 | 2018-06-11 22:15 | EDT | 0.875 |  | 18.205 |  | 8.66 |  | 108.1 |  | 42370 |  | 27.29 |  | 8.09 |  | 2.32 | c,i | ## | m
61-0171 | 2018-06-11 22:30 | EDT | 0.873 |  | 17.982 |  | 8.58 |  | 106.4 |  | 41810 |  | 26.88 |  | 8.08 |  | 2.06 | c,i | ## | m
61-0171 | 2018-06-11 22:45 | EDT | 0.872 |  | 17.815 |  | 8.39 |  | 103.9 |  | 42030 |  | 27.04 |  | 8.06 |  | 2.97 | c,i | ## | m
61-0171 | 2018-06-11 23:00 | EDT | 0.872 |  | 17.53 |  | 7.95 |  | 98.1 |  | 42640 |  | 27.48 |  | 8.01 |  | 2.08 | c,i | ## | m
61-0171 | 2018-06-11 23:15 | EDT | 0.872 |  | 17.193 |  | 7.4 |  | 91 |  | 43270 |  | 27.92 |  | 7.95 |  | 1.58 | c,i | ## | m
61-0171 | 2018-06-11 23:30 | EDT | 0.868 |  | 17.338 |  | 7.71 |  | 94.6 |  | 42400 |  | 27.3 |  | 7.99 |  | 2.01 | c,i | ## | m
61-0171 | 2018-06-11 23:45 | EDT | 0.868 |  | 17.494 |  | 7.82 |  | 96.3 |  | 42310 |  | 27.24 |  | 8.01 |  | 1.74 | c,i | ## | m
61-0171 | 2018-06-12 | EDT | 0.866 |  | 17.396 |  | 7.55 |  | 93 |  | 42860 |  | 27.63 |  | 7.97 |  | 2 | c,i | ## | m
61-0171 | 2018-06-12 00:15 | EDT | 0.866 |  | 17.332 |  | 7.34 |  | 90.4 |  | 43160 |  | 27.85 |  | 7.95 |  | 1.94 | c,i | ## | m
61-0171 | 2018-06-12 00:30 | EDT | 0.867 |  | 17.324 |  | 7.27 |  | 89.6 |  | 43250 |  | 27.91 |  | 7.94 |  | 2.12 | c,i | ## | m
61-0171 | 2018-06-12 00:45 | EDT | 0.865 |  | 17.859 |  | 8.05 |  | 99.7 |  | 42030 |  | 27.04 |  | 8.05 |  | 2.04 | c,i | ## | m
61-0171 | 2018-06-12 01:00 | EDT | 0.866 |  | 17.947 |  | 7.97 |  | 98.9 |  | 42240 |  | 27.19 |  | 8.04 |  | 2.06 | c,i | ## | m
61-0171 | 2018-06-12 01:15 | EDT | 0.865 |  | 17.827 |  | 8.11 |  | 100.4 |  | 41960 |  | 26.99 |  | 8.06 |  | 1.98 | c,i | ## | m
61-0171 | 2018-06-12 01:30 | EDT | 0.862 |  | 17.775 |  | 8.41 |  | 103.8 |  | 41670 |  | 26.78 |  | 8.09 |  | 2.06 | c,i | ## | m
61-0171 | 2018-06-12 01:45 | EDT | 0.867 |  | 18.247 |  | 8.54 |  | 106.5 |  | 41800 |  | 26.88 |  | 8.12 |  | 1.89 | c,i | ## | m
61-0171 | 2018-06-12 02:00 | EDT | 0.87 |  | 18.748 |  | 8.29 |  | 104.4 |  | 41970 |  | 27 |  | 8.1 |  | 1.71 | c,i | ## | m
61-0171 | 2018-06-12 02:15 | EDT | 0.869 |  | 18.879 |  | 8.03 |  | 101.4 |  | 41950 |  | 26.98 |  | 8.08 |  | 1.71 | c,i | ## | m
61-0171 | 2018-06-12 02:30 | EDT | 0.872 |  | 18.806 |  | 7.96 |  | 100.3 |  | 41980 |  | 27 |  | 8.07 |  | 1.79 | c,i | ## | m
61-0171 | 2018-06-12 02:45 | EDT | 0.872 |  | 18.427 |  | 8.43 |  | 105.5 |  | 41810 |  | 26.88 |  | 8.11 |  | 2.52 | c,i | ## | m
61-0171 | 2018-06-12 03:00 | EDT | 0.873 |  | 18.301 |  | 8.4 |  | 104.9 |  | 41860 |  | 26.92 |  | 8.1 |  | 2.04 | c,i | ## | m
61-0171 | 2018-06-12 03:15 | EDT | 0.869 |  | 18.188 |  | 8.33 |  | 103.8 |  | 41910 |  | 26.96 |  | 8.09 |  | 1.99 | c,i | ## | m
61-0171 | 2018-06-12 03:30 | EDT | 0.863 |  | 18.151 |  | 8.29 |  | 103.3 |  | 41970 |  | 26.99 |  | 8.09 |  | 1.96 | c,i | ## | m
61-0171 | 2018-06-12 03:45 | EDT | 0.867 |  | 18.124 |  | 8.25 |  | 102.7 |  | 42010 |  | 27.02 |  | 8.08 |  | 1.99 | c,i | ## | m
61-0171 | 2018-06-12 04:00 | EDT | 0.869 |  | 18.175 |  | 8.26 |  | 102.9 |  | 42050 |  | 27.06 |  | 8.08 |  | 1.97 | c,i | ## | m
61-0171 | 2018-06-12 04:15 | EDT | 0.874 |  | 18.127 |  | 8.24 |  | 102.6 |  | 42070 |  | 27.07 |  | 8.08 |  | 2.01 | c,i | ## | m
61-0171 | 2018-06-12 04:30 | EDT | 0.873 |  | 18.037 |  | 8.24 |  | 102.4 |  | 42110 |  | 27.09 |  | 8.08 |  | 2 | c,i | ## | m
61-0171 | 2018-06-12 04:45 | EDT | 0.876 |  | 17.834 |  | 8.27 |  | 102.4 |  | 42130 |  | 27.11 |  | 8.07 |  | 2.2 | c,i | ## | m
61-0171 | 2018-06-12 05:00 | EDT | 0.877 |  | 17.729 |  | 8.26 |  | 102.2 |  | 42200 |  | 27.16 |  | 8.07 |  | 2.32 | c,i | ## | m
61-0171 | 2018-06-12 05:15 | EDT | 0.879 |  | 17.786 |  | 8.46 |  | 104.8 |  | 42290 |  | 27.22 |  | 8.1 |  | 3.14 | c,i | ## | m
61-0171 | 2018-06-12 05:30 | EDT | 0.885 |  | 17.78 |  | 8.46 |  | 104.7 |  | 42210 |  | 27.16 |  | 8.1 |  | 1.84 | c,i | ## | m
61-0171 | 2018-06-12 05:45 | EDT | 0.89 |  | 17.649 |  | 8.39 |  | 103.6 |  | 42190 |  | 27.15 |  | 8.09 |  | 2.9 | c,i | ## | m
61-0171 | 2018-06-12 06:00 | EDT | 0.888 |  | 17.459 |  | 8.2 |  | 101 |  | 42520 |  | 27.39 |  | 8.06 |  | 2.18 | c,i | ## | m
61-0171 | 2018-06-12 06:15 | EDT | 0.891 |  | 17.274 |  | 8.13 |  | 99.7 |  | 42410 |  | 27.31 |  | 8.05 |  | 1.75 | c,i | ## | m
61-0171 | 2018-06-12 06:30 | EDT | 0.891 |  | 16.951 |  | 7.85 |  | 95.6 |  | 42320 |  | 27.24 |  | 7.99 |  | 1.81 | c,i | ## | m
61-0171 | 2018-06-12 06:45 | EDT | 0.889 |  | 17.728 |  | 8.21 |  | 101.9 |  | 42910 |  | 27.67 |  | 8.08 |  | 1.35 | c,i | ## | m
61-0171 | 2018-06-12 07:00 | EDT | 0.891 |  | 17.773 |  | 8.31 |  | 103.2 |  | 42900 |  | 27.66 |  | 8.1 |  | 1.26 | c,i | ## | m
61-0171 | 2018-06-12 07:15 | EDT | 0.889 |  | 17.808 |  | 8.34 |  | 103.6 |  | 42900 |  | 27.66 |  | 8.1 |  | 1.22 | c,i | ## | m
61-0171 | 2018-06-12 07:30 | EDT | 0.891 |  | 17.816 |  | 8.35 |  | 103.7 |  | 42910 |  | 27.67 |  | 8.11 |  | 1.25 | c,i | ## | m
61-0171 | 2018-06-12 07:45 | EDT | 0.893 |  | 17.827 |  | 8.36 |  | 103.9 |  | 42900 |  | 27.66 |  | 8.11 |  | 1.18 | c,i | ## | m
61-0171 | 2018-06-12 08:00 | EDT | 0.894 |  | 17.84 |  | 8.37 |  | 104.1 |  | 42910 |  | 27.67 |  | 8.11 |  | 1.18 | c,i | ## | m
61-0171 | 2018-06-12 08:15 | EDT | 0.89 |  | 17.861 |  | 8.39 |  | 104.3 |  | 42910 |  | 27.67 |  | 8.11 |  | 1.09 | c,i | ## | m
61-0171 | 2018-06-12 08:30 | EDT | 0.891 |  | 17.873 |  | 8.4 |  | 104.5 |  | 42930 |  | 27.68 |  | 8.11 |  | 1.01 | c,i | ## | m
61-0171 | 2018-06-12 08:45 | EDT | 0.89 |  | 17.858 |  | 8.4 |  | 104.5 |  | 42970 |  | 27.71 |  | 8.11 |  | 1.02 | c,i | ## | m
61-0171 | 2018-06-12 09:00 | EDT | 0.885 |  | 17.77 |  | 8.3 |  | 103 |  | 43010 |  | 27.74 |  | 8.09 |  | 1.01 | c,i | ## | m
61-0171 | 2018-06-12 09:15 | EDT | 0.888 |  | 17.506 |  | 8.33 |  | 102.7 |  | 42630 |  | 27.47 |  | 8.07 |  | 1.27 | c,i | ## | m
61-0171 | 2018-06-12 09:30 | EDT | 0.876 |  | 17.638 |  | 8.44 |  | 104.2 |  | 42470 |  | 27.36 |  | 8.09 |  | 1.15 | c,i | ## | m
61-0171 | 2018-06-12 09:45 | EDT | 0.883 |  | 17.746 |  | 8.44 |  | 104.4 |  | 42330 |  | 27.25 |  | 8.09 |  | 1.11 | c,i | ## | m
61-0171 | 2018-06-12 10:00 | EDT | 0.883 |  | 17.833 |  | 8.46 |  | 104.8 |  | 42320 |  | 27.24 |  | 8.1 |  | 1.04 | c,i | ## | m
61-0171 | 2018-06-12 10:15 | EDT | 0.874 |  | 17.939 |  | 8.55 |  | 106.2 |  | 42370 |  | 27.28 |  | 8.11 |  | 1.21 | c,i | ## | m
61-0171 | 2018-06-12 10:30 | EDT | 0.877 |  | 17.901 |  | 8.4 |  | 104.3 |  | 42310 |  | 27.24 |  | 8.08 |  | 1.25 | c,i | ## | m
61-0171 | 2018-06-12 10:45 | EDT | 0.877 |  | 17.985 |  | 8.37 |  | 104 |  | 42350 |  | 27.27 |  | 8.08 |  | 1.17 | c,i | ## | m
61-0171 | 2018-06-12 11:00 | EDT | 0.867 |  | 17.835 |  | 8.18 |  | 101.3 |  | 42200 |  | 27.16 |  | 8.04 |  | 1.15 | c,i | ## | m
61-0171 | 2018-06-12 11:15 | EDT | 0.872 |  | 17.836 |  | 8.11 |  | 100.4 |  | 42170 |  | 27.14 |  | 8.03 |  | 1.15 | c,i | ## | m
61-0171 | 2018-06-12 11:30 | EDT | 0.866 |  | 17.849 |  | 8.03 |  | 99.5 |  | 42190 |  | 27.15 |  | 8.02 |  | 1.17 | c,i | ## | m
61-0171 | 2018-06-12 11:45 | EDT | 0.855 |  | 17.862 |  | 7.92 |  | 98.3 |  | 42340 |  | 27.26 |  | 8.01 |  | 1.13 | c,i | ## | m
61-0171 | 2018-06-12 12:00 | EDT | 0.867 |  | 17.869 |  | 7.9 |  | 98.1 |  | 42430 |  | 27.32 |  | 8.01 |  | 1.24 | c,i | ## | m
61-0171 | 2018-06-12 12:15 | EDT | 0.865 |  | 17.887 |  | 7.89 |  | 98 |  | 42480 |  | 27.36 |  | 8.01 |  | 1.35 | c,i | ## | m
61-0171 | 2018-06-12 12:30 | EDT | 0.859 |  | 17.906 |  | 7.9 |  | 98.2 |  | 42520 |  | 27.39 |  | 8.01 |  | 1.69 | c,i | ## | m
61-0171 | 2018-06-12 12:45 | EDT | 0.858 |  | 17.959 |  | 7.94 |  | 98.7 |  | 42520 |  | 27.39 |  | 8.01 |  | 1.72 | c,i | ## | m
61-0171 | 2018-06-12 13:00 | EDT | 0.838 |  | 17.984 |  | 7.96 |  | 99.1 |  | 42530 |  | 27.4 |  | 8.01 |  | 1.45 | c,i | ## | m
61-0171 | 2018-06-12 13:15 | EDT | 0.86 |  | 18.03 |  | 8 |  | 99.6 |  | 42530 |  | 27.4 |  | 8.02 |  | 1.24 | c,i | ## | m
61-0171 | 2018-06-12 13:30 | EDT | 0.854 |  | 18.04 |  | 8.04 |  | 100.1 |  | 42500 |  | 27.38 |  | 8.02 |  | 1.3 | c,i | ## | m
61-0171 | 2018-06-12 13:45 | EDT | 0.862 |  | 18.071 |  | 8.12 |  | 101.1 |  | 42450 |  | 27.34 |  | 8.03 |  | 1.39 | c,i | ## | m
61-0171 | 2018-06-12 14:00 | EDT | 0.863 |  | 18.08 |  | 8.21 |  | 102.3 |  | 42420 |  | 27.32 |  | 8.05 |  | 1.52 | c,i | ## | m
61-0171 | 2018-06-12 14:15 | EDT | 0.849 |  | 18.269 |  | 8.47 |  | 105.9 |  | 42440 |  | 27.34 |  | 8.08 |  | 1.39 | c,i | ## | m
61-0171 | 2018-06-12 14:30 | EDT | 0.833 |  | 18.325 |  | 8.51 |  | 106.6 |  | 42540 |  | 27.4 |  | 8.1 |  | 1.24 | c,i | ## | m
61-0171 | 2018-06-12 14:45 | EDT | 0.846 |  | 18.328 |  | 8.5 |  | 106.5 |  | 42560 |  | 27.42 |  | 8.1 |  | 1.44 | c,i | ## | m
61-0171 | 2018-06-12 15:00 | EDT | 0.859 |  | 18.37 |  | 8.54 |  | 107.1 |  | 42550 |  | 27.41 |  | 8.1 |  | 1.48 | c,i | ## | m
61-0171 | 2018-06-12 15:15 | EDT | 0.848 |  | 18.366 |  | 8.53 |  | 106.9 |  | 42570 |  | 27.43 |  | 8.1 |  | 1.4 | c,i | ## | m
61-0171 | 2018-06-12 15:30 | EDT | 0.827 |  | 18.361 |  | 8.57 |  | 107.4 |  | 42590 |  | 27.44 |  | 8.11 |  | 1.59 | c,i | ## | m
61-0171 | 2018-06-12 15:45 | EDT | 0.819 |  | 18.359 |  | 8.57 |  | 107.4 |  | 42680 |  | 27.5 |  | 8.11 |  | 1.41 | c,i | ## | m
61-0171 | 2018-06-12 16:00 | EDT | 0.832 |  | 18.295 |  | 8.36 |  | 104.7 |  | 42690 |  | 27.51 |  | 8.08 |  | 1.45 | c,i | ## | m
61-0171 | 2018-06-12 16:15 | EDT | 0.843 |  | 18.285 |  | 8.33 |  | 104.3 |  | 42730 |  | 27.54 |  | 8.08 |  | 1.63 | c,i | ## | m
61-0171 | 2018-06-12 16:30 | EDT | 0.838 |  | 18.283 |  | 8.27 |  | 103.6 |  | 42790 |  | 27.58 |  | 8.07 |  | 1.77 | c,i | ## | m
61-0171 | 2018-06-12 16:45 | EDT | 0.845 |  | 18.26 |  | 8.28 |  | 103.8 |  | 42850 |  | 27.62 |  | 8.08 |  | 1.65 | c,i | ## | m
61-0171 | 2018-06-12 17:00 | EDT | 0.839 |  | 18.352 |  | 8.3 |  | 104.2 |  | 43060 |  | 27.77 |  | 8.09 |  | 1.22 | c,i | ## | m
61-0171 | 2018-06-12 17:15 | EDT | 0.848 |  | 18.361 |  | 8.25 |  | 103.6 |  | 43110 |  | 27.81 |  | 8.08 |  | 1.5 | c,i | ## | m
61-0171 | 2018-06-12 17:30 | EDT | 0.847 |  | 18.494 |  | 8.62 |  | 108.6 |  | 43340 |  | 27.98 |  | 8.13 |  | 2.01 | c,i | ## | m
61-0171 | 2018-06-12 17:45 | EDT | 0.836 |  | 18.451 |  | 8.62 |  | 108.6 |  | 43290 |  | 27.94 |  | 8.14 |  | 1.7 | c,i | ## | m
61-0171 | 2018-06-12 18:00 | EDT | 0.836 |  | 18.275 |  | 8.52 |  | 106.9 |  | 43120 |  | 27.82 |  | 8.11 |  | 1.49 | c,i | ## | m
61-0171 | 2018-06-12 18:15 | EDT | 0.838 |  | 18.186 |  | 8.43 |  | 105.6 |  | 43040 |  | 27.77 |  | 8.09 |  | 2.16 | c,i | ## | m
61-0171 | 2018-06-12 18:30 | EDT | 0.849 |  | 18.177 |  | 8.42 |  | 105.4 |  | 43080 |  | 27.79 |  | 8.09 |  | 2.36 | c,i | ## | m
61-0171 | 2018-06-12 18:45 | EDT | 0.834 |  | 18.036 |  | 8.34 |  | 104.1 |  | 43100 |  | 27.8 |  | 8.06 |  | 2.71 | c,i | ## | m
61-0171 | 2018-06-12 19:00 | EDT | 0.831 |  | 17.962 |  | 8.28 |  | 103.3 |  | 43140 |  | 27.84 |  | 8.05 |  | 2.9 | c,i | ## | m
61-0171 | 2018-06-12 19:15 | EDT | 0.816 |  | 17.965 |  | 8.27 |  | 103.2 |  | 43090 |  | 27.8 |  | 8.06 |  | 2.69 | c,i | ## | m
61-0171 | 2018-06-12 19:30 | EDT | 0.832 |  | 17.973 |  | 8.26 |  | 103.1 |  | 43100 |  | 27.81 |  | 8.06 |  | 2.6 | c,i | ## | m
61-0171 | 2018-06-12 19:45 | EDT | 0.843 |  | 17.964 |  | 8.25 |  | 102.9 |  | 43110 |  | 27.82 |  | 8.05 |  | 2.62 | c,i | ## | m
61-0171 | 2018-06-12 20:00 | EDT | 0.841 |  | 17.946 |  | 8.23 |  | 102.6 |  | 43120 |  | 27.82 |  | 8.05 |  | 2.6 | c,i | ## | m
61-0171 | 2018-06-12 20:15 | EDT | 0.82 |  | 17.935 |  | 8.21 |  | 102.3 |  | 43140 |  | 27.83 |  | 8.05 |  | 3.01 | c,i | ## | m
61-0171 | 2018-06-12 20:30 | EDT | 0.833 |  | 17.91 |  | 8.21 |  | 102.3 |  | 43140 |  | 27.83 |  | 8.05 |  | 1.94 | c,i | ## | m
61-0171 | 2018-06-12 20:45 | EDT | 0.828 |  | 17.89 |  | 8.2 |  | 102.2 |  | 43150 |  | 27.84 |  | 8.05 |  | 2.55 | c,i | ## | m
61-0171 | 2018-06-12 21:00 | EDT | 0.827 |  | 17.939 |  | 8.28 |  | 103.3 |  | 43220 |  | 27.89 |  | 8.07 |  | 3.21 | c,i | ## | m
61-0171 | 2018-06-12 21:15 | EDT | 0.823 |  | 17.989 |  | 8.35 |  | 104.2 |  | 43190 |  | 27.87 |  | 8.07 |  | 3.07 | c,i | ## | m
61-0171 | 2018-06-12 21:30 | EDT | 0.808 |  | 17.975 |  | 8.33 |  | 103.9 |  | 43170 |  | 27.86 |  | 8.07 |  | 3.28 | c,i | ## | m
61-0171 | 2018-06-12 21:45 | EDT | 0.825 |  | 17.965 |  | 8.28 |  | 103.3 |  | 43170 |  | 27.86 |  | 8.07 |  | 2.44 | c,i | ## | m
61-0171 | 2018-06-12 22:00 | EDT | 0.815 |  | 18.049 |  | 8.3 |  | 103.6 |  | 43180 |  | 27.86 |  | 8.09 |  | 2.52 | c,i | ## | m
61-0171 | 2018-06-12 22:15 | EDT | 0.815 |  | 17.997 |  | 8.29 |  | 103.4 |  | 43140 |  | 27.84 |  | 8.08 |  | 3.21 | c,i | ## | m
61-0171 | 2018-06-12 22:30 | EDT | 0.828 |  | 18.024 |  | 8.25 |  | 103 |  | 43140 |  | 27.83 |  | 8.08 |  | 2.53 | c,i | ## | m
61-0171 | 2018-06-12 22:45 | EDT | 0.808 |  | 18.074 |  | 8.25 |  | 103.1 |  | 43210 |  | 27.88 |  | 8.1 |  | 3.8 | c,i | ## | m
61-0171 | 2018-06-12 23:00 | EDT | 0.832 |  | 18.135 |  | 8.23 |  | 103.1 |  | 43270 |  | 27.93 |  | 8.1 |  | 2.02 | c,i | ## | m
61-0171 | 2018-06-12 23:15 | EDT | 0.819 |  | 18.269 |  | 8.09 |  | 101.6 |  | 43280 |  | 27.93 |  | 8.09 |  | 1.91 | c,i | ## | m
61-0171 | 2018-06-12 23:30 | EDT | 0.818 |  | 18.186 |  | 7.95 |  | 99.5 |  | 43010 |  | 27.74 |  | 8.07 |  | 1.85 | c,i | ## | m
61-0171 | 2018-06-12 23:45 | EDT | 0.8 |  | 18.21 |  | 7.89 |  | 98.8 |  | 42950 |  | 27.7 |  | 8.06 |  | 1.81 | c,i | ## | m
61-0171 | 2018-06-13 | EDT | 0.818 |  | 18.194 |  | 7.87 |  | 98.4 |  | 42880 |  | 27.65 |  | 8.06 |  | 1.81 | c,i | ## | m
61-0171 | 2018-06-13 00:15 | EDT | 0.813 |  | 18.175 |  | 7.85 |  | 98.1 |  | 42840 |  | 27.62 |  | 8.05 |  | 1.74 | c,i | ## | m
61-0171 | 2018-06-13 00:30 | EDT | 0.811 |  | 18.129 |  | 7.85 |  | 98 |  | 42810 |  | 27.6 |  | 8.05 |  | 1.78 | c,i | ## | m
61-0171 | 2018-06-13 00:45 | EDT | 0.802 |  | 18.112 |  | 7.83 |  | 97.8 |  | 42800 |  | 27.59 |  | 8.05 |  | 1.69 | c,i | ## | m
61-0171 | 2018-06-13 01:00 | EDT | 0.808 |  | 18.103 |  | 7.82 |  | 97.6 |  | 42800 |  | 27.59 |  | 8.04 |  | 1.78 | c,i | ## | m
61-0171 | 2018-06-13 01:15 | EDT | 0.803 |  | 18.097 |  | 7.81 |  | 97.5 |  | 42810 |  | 27.6 |  | 8.04 |  | 1.79 | c,i | ## | m
61-0171 | 2018-06-13 01:30 | EDT | 0.792 |  | 18.096 |  | 7.79 |  | 97.2 |  | 42830 |  | 27.61 |  | 8.04 |  | 1.67 | c,i | ## | m
61-0171 | 2018-06-13 01:45 | EDT | 0.813 |  | 18.108 |  | 7.75 |  | 96.8 |  | 42880 |  | 27.65 |  | 8.04 |  | 1.61 | c,i | ## | m
61-0171 | 2018-06-13 02:00 | EDT | 0.815 |  | 18.093 |  | 7.77 |  | 97.1 |  | 42990 |  | 27.72 |  | 8.05 |  | 1.65 | c,i | ## | m
61-0171 | 2018-06-13 02:15 | EDT | 0.815 |  | 17.953 |  | 7.94 |  | 99.1 |  | 43210 |  | 27.88 |  | 8.08 |  | 2.15 | c,i | ## | m
61-0171 | 2018-06-13 02:30 | EDT | 0.812 |  | 17.926 |  | 8.03 |  | 100.1 |  | 43250 |  | 27.91 |  | 8.08 |  | 2.16 | c,i | ## | m
61-0171 | 2018-06-13 02:45 | EDT | 0.799 |  | 17.84 |  | 8.01 |  | 99.7 |  | 43180 |  | 27.86 |  | 8.07 |  | 2.12 | c,i | ## | m
61-0171 | 2018-06-13 03:00 | EDT | 0.809 |  | 17.81 |  | 7.98 |  | 99.2 |  | 43160 |  | 27.85 |  | 8.06 |  | 2.12 | c,i | ## | m
61-0171 | 2018-06-13 03:15 | EDT | 0.808 |  | 17.804 |  | 7.97 |  | 99.1 |  | 43150 |  | 27.84 |  | 8.06 |  | 3.13 | c,i | ## | m
61-0171 | 2018-06-13 03:30 | EDT | 0.808 |  | 17.803 |  | 7.95 |  | 98.8 |  | 43150 |  | 27.84 |  | 8.06 |  | 2.27 | c,i | ## | m
61-0171 | 2018-06-13 03:45 | EDT | 0.806 |  | 17.804 |  | 7.94 |  | 98.7 |  | 43160 |  | 27.84 |  | 8.06 |  | 2.23 | c,i | ## | m
61-0171 | 2018-06-13 04:00 | EDT | 0.806 |  | 17.762 |  | 7.83 |  | 97.2 |  | 42820 |  | 27.6 |  | 8.03 |  | 2.05 | c,i | ## | m
61-0171 | 2018-06-13 04:15 | EDT | 0.805 |  | 17.741 |  | 7.8 |  | 96.8 |  | 42770 |  | 27.57 |  | 8.02 |  | 1.78 | c,i | ## | m
61-0171 | 2018-06-13 04:30 | EDT | 0.802 |  | 17.695 |  | 7.81 |  | 96.8 |  | 42910 |  | 27.67 |  | 8.02 |  | 2.09 | c,i | ## | m
61-0171 | 2018-06-13 04:45 | EDT | 0.805 |  | 17.737 |  | 7.79 |  | 96.6 |  | 42770 |  | 27.57 |  | 8.02 |  | 2.16 | c,i | ## | m
61-0171 | 2018-06-13 05:00 | EDT | 0.803 |  | 17.744 |  | 7.73 |  | 95.8 |  | 42640 |  | 27.47 |  | 8.01 |  | 1.48 | c,i | ## | m
61-0171 | 2018-06-13 05:15 | EDT | 0.808 |  | 17.751 |  | 7.72 |  | 95.7 |  | 42650 |  | 27.48 |  | 8.01 |  | 1.46 | c,i | ## | m
61-0171 | 2018-06-13 05:30 | EDT | 0.809 |  | 17.745 |  | 7.73 |  | 95.8 |  | 42700 |  | 27.52 |  | 8.01 |  | 1.74 | c,i | ## | m
61-0171 | 2018-06-13 05:45 | EDT | 0.807 |  | 17.757 |  | 7.73 |  | 95.8 |  | 42730 |  | 27.54 |  | 8.01 |  | 1.68 | c,i | ## | m
61-0171 | 2018-06-13 06:00 | EDT | 0.811 |  | 17.774 |  | 7.71 |  | 95.6 |  | 42700 |  | 27.52 |  | 8.01 |  | 1.87 | c,i | ## | m
61-0171 | 2018-06-13 06:15 | EDT | 0.811 |  | 17.794 |  | 7.7 |  | 95.5 |  | 42730 |  | 27.54 |  | 8.01 |  | 1.81 | c,i | ## | m
61-0171 | 2018-06-13 06:30 | EDT | 0.815 |  | 17.808 |  | 7.64 |  | 94.8 |  | 42700 |  | 27.52 |  | 8 |  | 1.69 | c,i | ## | m
61-0171 | 2018-06-13 06:45 | EDT | 0.81 |  | 17.806 |  | 7.67 |  | 95.1 |  | 42710 |  | 27.53 |  | 8 |  | 1.73 | c,i | ## | m
61-0171 | 2018-06-13 07:00 | EDT | 0.814 |  | 17.812 |  | 7.69 |  | 95.4 |  | 42760 |  | 27.56 |  | 8.01 |  | 2.11 | c,i | ## | m
61-0171 | 2018-06-13 07:15 | EDT | 0.815 |  | 17.826 |  | 7.69 |  | 95.5 |  | 42830 |  | 27.61 |  | 8.01 |  | 1.69 | c,i | ## | m
61-0171 | 2018-06-13 07:30 | EDT | 0.82 |  | 17.849 |  | 7.69 |  | 95.6 |  | 42860 |  | 27.63 |  | 8.01 |  | 1.69 | c,i | ## | m
61-0171 | 2018-06-13 07:45 | EDT | 0.82 |  | 17.869 |  | 7.72 |  | 96 |  | 42840 |  | 27.62 |  | 8.01 |  | 1.83 | c,i | ## | m
61-0171 | 2018-06-13 08:00 | EDT | 0.825 |  | 17.879 |  | 7.74 |  | 96.3 |  | 42840 |  | 27.62 |  | 8.02 |  | 1.91 | c,i | ## | m
61-0171 | 2018-06-13 08:15 | EDT | 0.826 |  | 17.885 |  | 7.76 |  | 96.5 |  | 42850 |  | 27.63 |  | 8.02 |  | 1.91 | c,i | ## | m
61-0171 | 2018-06-13 08:30 | EDT | 0.825 |  | 17.888 |  | 7.76 |  | 96.6 |  | 42850 |  | 27.63 |  | 8.02 |  | 1.92 | c,i | ## | m
61-0171 | 2018-06-13 08:45 | EDT | 0.823 |  | 17.907 |  | 7.8 |  | 97 |  | 42860 |  | 27.63 |  | 8.02 |  | 2.08 | c,i | ## | m
61-0171 | 2018-06-13 09:00 | EDT | 0.816 |  | 17.896 |  | 7.79 |  | 97 |  | 42860 |  | 27.64 |  | 8.02 |  | 1.87 | c,i | ## | m
61-0171 | 2018-06-13 09:15 | EDT | 0.813 |  | 17.918 |  | 7.83 |  | 97.5 |  | 42860 |  | 27.64 |  | 8.03 |  | 2.06 | c,i | ## | m
61-0171 | 2018-06-13 09:30 | EDT | 0.807 |  | 17.922 |  | 7.85 |  | 97.7 |  | 42880 |  | 27.65 |  | 8.03 |  | 1.93 | c,i | ## | m
61-0171 | 2018-06-13 09:45 | EDT | 0.8 |  | 17.93 |  | 7.87 |  | 98 |  | 42900 |  | 27.66 |  | 8.03 |  | 2.07 | c,i | ## | m
61-0171 | 2018-06-13 10:00 | EDT | 0.797 |  | 17.907 |  | 7.84 |  | 97.5 |  | 42880 |  | 27.64 |  | 8.03 |  | 1.95 | c,i | ## | m
61-0171 | 2018-06-13 10:15 | EDT | 0.785 |  | 17.937 |  | 7.9 |  | 98.3 |  | 42860 |  | 27.63 |  | 8.03 |  | 1.97 | c,i | ## | m
61-0171 | 2018-06-13 10:30 | EDT | 0.778 |  | 17.956 |  | 7.89 |  | 98.2 |  | 42840 |  | 27.62 |  | 8.03 |  | 1.93 | c,i | ## | m
61-0171 | 2018-06-13 10:45 | EDT | 0.764 |  | 17.94 |  | 7.88 |  | 98.1 |  | 42840 |  | 27.62 |  | 8.03 |  | 2.35 | c,i | ## | m
61-0171 | 2018-06-13 11:00 | EDT | 0.789 |  | 17.962 |  | 7.91 |  | 98.5 |  | 42930 |  | 27.68 |  | 8.04 |  | 1.76 | c,i | ## | m
61-0171 | 2018-06-13 11:15 | EDT | 0.747 |  | 18.013 |  | 7.91 |  | 98.6 |  | 42950 |  | 27.7 |  | 8.05 |  | 1.95 | c,i | ## | m
61-0171 | 2018-06-13 11:30 | EDT | 0.786 |  | 18.007 |  | 7.89 |  | 98.3 |  | 42800 |  | 27.59 |  | 8.04 |  | 2.07 | c,i | ## | m
61-0171 | 2018-06-13 11:45 | EDT | 0.769 |  | 18.034 |  | 7.84 |  | 97.8 |  | 42840 |  | 27.62 |  | 8.04 |  | 1.92 | c,i | ## | m
61-0171 | 2018-06-13 12:00 | EDT | 0.776 |  | 18.098 |  | 7.8 |  | 97.4 |  | 42790 |  | 27.58 |  | 8.03 |  | 2.47 | c,i | ## | m
61-0171 | 2018-06-13 12:15 | EDT | 0.761 |  | 18.108 |  | 7.78 |  | 97.2 |  | 42760 |  | 27.56 |  | 8.03 |  | 1.76 | c,i | ## | m
61-0171 | 2018-06-13 12:30 | EDT | 0.77 |  | 18.147 |  | 7.85 |  | 98 |  | 42600 |  | 27.45 |  | 8.02 |  | 1.99 | c,i | ## | m
61-0171 | 2018-06-13 12:45 | EDT | 0.765 |  | 18.139 |  | 7.78 |  | 97.1 |  | 42540 |  | 27.41 |  | 8.02 |  | 1.88 | c,i | ## | m
61-0171 | 2018-06-13 13:00 | EDT | 0.756 |  | 18.104 |  | 7.68 |  | 95.8 |  | 42560 |  | 27.42 |  | 8.01 |  | 1.95 | c,i | ## | m
61-0171 | 2018-06-13 13:15 | EDT | 0.75 |  | 18.076 |  | 7.65 |  | 95.4 |  | 42570 |  | 27.43 |  | 8 |  | 1.81 | c,i | ## | m
61-0171 | 2018-06-13 13:30 | EDT | 0.748 |  | 18.112 |  | 7.71 |  | 96.1 |  | 42540 |  | 27.4 |  | 8.01 |  | 2.01 | c,i | ## | m
61-0171 | 2018-06-13 13:45 | EDT | 0.765 |  | 18.1 |  | 7.68 |  | 95.8 |  | 42540 |  | 27.4 |  | 8.01 |  | 2.03 | c,i | ## | m
61-0171 | 2018-06-13 14:00 | EDT | 0.741 |  | 18.122 |  | 7.72 |  | 96.3 |  | 42520 |  | 27.39 |  | 8.01 |  | 2.12 | c,i | ## | m
61-0171 | 2018-06-13 14:15 | EDT | 0.75 |  | 18.127 |  | 7.73 |  | 96.5 |  | 42540 |  | 27.4 |  | 8.01 |  | 2.3 | c,i | ## | m
61-0171 | 2018-06-13 14:30 | EDT | 0.756 |  | 18.146 |  | 7.82 |  | 97.6 |  | 42590 |  | 27.44 |  | 8.02 |  | 2.67 | c,i | ## | m
61-0171 | 2018-06-13 14:45 | EDT | 0.757 |  | 18.162 |  | 7.85 |  | 98 |  | 42600 |  | 27.44 |  | 8.02 |  | 2.65 | c,i | ## | m
61-0171 | 2018-06-13 15:00 | EDT | 0.752 |  | 18.196 |  | 7.92 |  | 99 |  | 42670 |  | 27.5 |  | 8.03 |  | 2.79 | c,i | ## | m
61-0171 | 2018-06-13 15:15 | EDT | 0.753 |  | 18.242 |  | 8.05 |  | 100.8 |  | 42770 |  | 27.57 |  | 8.05 |  | 2.82 | c,i | ## | m
61-0171 | 2018-06-13 15:30 | EDT | 0.749 |  | 18.238 |  | 8.13 |  | 101.8 |  | 42830 |  | 27.61 |  | 8.06 |  | 2.96 | c,i | ## | m
61-0171 | 2018-06-13 15:45 | EDT | 0.751 |  | 18.213 |  | 8.1 |  | 101.4 |  | 42900 |  | 27.66 |  | 8.06 |  | 2.8 | c,i | ## | m
61-0171 | 2018-06-13 16:00 | EDT | 0.747 |  | 18.165 |  | 8.06 |  | 100.9 |  | 42950 |  | 27.7 |  | 8.06 |  | 1.97 | c,i | ## | m
61-0171 | 2018-06-13 16:15 | EDT | 0.747 |  | 18.152 |  | 8.09 |  | 101.1 |  | 42940 |  | 27.69 |  | 8.06 |  | 2.58 | c,i | ## | m
61-0171 | 2018-06-13 16:30 | EDT | 0.745 |  | 18.134 |  | 8.02 |  | 100.2 |  | 42950 |  | 27.7 |  | 8.05 |  | 2.15 | c,i | ## | m
61-0171 | 2018-06-13 16:45 | EDT | 0.744 |  | 18.126 |  | 7.97 |  | 99.7 |  | 42950 |  | 27.7 |  | 8.05 |  | 2.41 | c,i | ## | m
61-0171 | 2018-06-13 17:00 | EDT | 0.74 |  | 18.149 |  | 7.98 |  | 99.8 |  | 42970 |  | 27.71 |  | 8.05 |  | 2.45 | c,i | ## | m
61-0171 | 2018-06-13 17:15 | EDT | 0.739 |  | 18.241 |  | 8.22 |  | 102.8 |  | 42810 |  | 27.6 |  | 8.06 |  | 3.63 | c,i | ## | m
61-0171 | 2018-06-13 17:30 | EDT | 0.739 |  | 18.243 |  | 8.23 |  | 103.1 |  | 42800 |  | 27.59 |  | 8.06 |  | 2.89 | c,i | ## | m
61-0171 | 2018-06-13 17:45 | EDT | 0.737 |  | 18.25 |  | 8.24 |  | 103.1 |  | 42790 |  | 27.58 |  | 8.07 |  | 3.41 | c,i | ## | m
61-0171 | 2018-06-13 18:00 | EDT | 0.735 |  | 18.249 |  | 8.21 |  | 102.8 |  | 42770 |  | 27.57 |  | 8.06 |  | 3.46 | c,i | ## | m
61-0171 | 2018-06-13 18:15 | EDT | 0.733 |  | 18.238 |  | 8.2 |  | 102.7 |  | 42810 |  | 27.6 |  | 8.06 |  | 4.28 | c,i | ## | m
61-0171 | 2018-06-13 18:30 | EDT | 0.733 |  | 18.21 |  | 8.1 |  | 101.4 |  | 42740 |  | 27.54 |  | 8.05 |  | 2.86 | c,i | ## | m
61-0171 | 2018-06-13 18:45 | EDT | 0.737 |  | 18.173 |  | 8.03 |  | 100.4 |  | 42740 |  | 27.55 |  | 8.04 |  | 2.17 | c,i | ## | m
61-0171 | 2018-06-13 19:00 | EDT | 0.739 |  | 18.186 |  | 8.15 |  | 101.9 |  | 42770 |  | 27.57 |  | 8.04 |  | 4.25 | c,i | ## | m
61-0171 | 2018-06-13 19:15 | EDT | 0.742 |  | 18.182 |  | 8.14 |  | 101.8 |  | 42830 |  | 27.61 |  | 8.04 |  | 2.45 | c,i | ## | m
61-0171 | 2018-06-13 19:30 | EDT | 0.747 |  | 18.177 |  | 8.09 |  | 101.2 |  | 42880 |  | 27.65 |  | 8.04 |  | 2.42 | c,i | ## | m
61-0171 | 2018-06-13 19:45 | EDT | 0.749 |  | 18.174 |  | 8.05 |  | 100.7 |  | 42910 |  | 27.67 |  | 8.04 |  | 2.18 | c,i | ## | m
61-0171 | 2018-06-13 20:00 | EDT | 0.75 |  | 18.168 |  | 8.03 |  | 100.4 |  | 42930 |  | 27.68 |  | 8.04 |  | 2.68 | c,i | ## | m
61-0171 | 2018-06-13 20:15 | EDT | 0.749 |  | 18.163 |  | 8 |  | 100.1 |  | 42950 |  | 27.7 |  | 8.04 |  | 2.56 | c,i | ## | m
61-0171 | 2018-06-13 20:30 | EDT | 0.745 |  | 18.149 |  | 8 |  | 100 |  | 42950 |  | 27.7 |  | 8.03 |  | 2.33 | c,i | ## | m
61-0171 | 2018-06-13 20:45 | EDT | 0.747 |  | 18.146 |  | 8 |  | 100 |  | 42950 |  | 27.7 |  | 8.04 |  | 2.74 | c,i | ## | m
61-0171 | 2018-06-13 21:00 | EDT | 0.747 |  | 18.15 |  | 7.99 |  | 99.9 |  | 42950 |  | 27.7 |  | 8.04 |  | 2.73 | c,i | ## | m
61-0171 | 2018-06-13 21:15 | EDT | 0.746 |  | 18.162 |  | 7.99 |  | 99.9 |  | 42960 |  | 27.7 |  | 8.04 |  | 3.63 | c,i | ## | m
61-0171 | 2018-06-13 21:30 | EDT | 0.726 |  | 18.166 |  | 7.99 |  | 100 |  | 42930 |  | 27.68 |  | 8.04 |  | 2.41 | c,i | ## | m
61-0171 | 2018-06-13 21:45 | EDT | 0.732 |  | 18.172 |  | 8.01 |  | 100.2 |  | 42930 |  | 27.68 |  | 8.04 |  | 2.21 | c,i | ## | m
61-0171 | 2018-06-13 22:00 | EDT | 0.722 |  | 18.172 |  | 8.05 |  | 100.8 |  | 42950 |  | 27.7 |  | 8.04 |  | 2.23 | c,i | ## | m
61-0171 | 2018-06-13 22:15 | EDT | 0.703 |  | 18.171 |  | 8.09 |  | 101.2 |  | 42960 |  | 27.7 |  | 8.04 |  | 2.2 | c,i | ## | m
61-0171 | 2018-06-13 22:30 | EDT | 0.717 |  | 18.121 |  | 8.02 |  | 100.3 |  | 42960 |  | 27.7 |  | 8.03 |  | 5.02 | c,i | ## | m
61-0171 | 2018-06-13 22:45 | EDT | 0.722 |  | 18.162 |  | 8.14 |  | 101.8 |  | 42930 |  | 27.68 |  | 8.04 |  | 3.42 | c,i | ## | m
61-0171 | 2018-06-13 23:00 | EDT | 0.714 |  | 18.167 |  | 7.96 |  | 99.5 |  | 42870 |  | 27.64 |  | 8.03 |  | 2.69 | c,i | ## | m
61-0171 | 2018-06-13 23:15 | EDT | 0.696 |  | 18.173 |  | 7.9 |  | 98.9 |  | 42880 |  | 27.64 |  | 8.04 |  | 2.96 | c,i | ## | m
61-0171 | 2018-06-13 23:30 | EDT | 0.708 |  | 18.178 |  | 7.87 |  | 98.5 |  | 42910 |  | 27.67 |  | 8.03 |  | 2.21 | c,i | ## | m
61-0171 | 2018-06-13 23:45 | EDT | 0.704 |  | 18.187 |  | 7.83 |  | 98 |  | 42950 |  | 27.7 |  | 8.04 |  | 1.8 | c,i | ## | m
61-0171 | 2018-06-14 | EDT | 0.685 |  | 18.251 |  | 7.76 |  | 97.1 |  | 42850 |  | 27.63 |  | 8.03 |  | 2.21 | c,i | ## | m
61-0171 | 2018-06-14 00:15 | EDT | 0.675 |  | 18.25 |  | 7.71 |  | 96.5 |  | 42790 |  | 27.58 |  | 8.02 |  | 3.33 | c,i | ## | m
61-0171 | 2018-06-14 00:30 | EDT | 0.682 |  | 18.235 |  | 7.71 |  | 96.5 |  | 42800 |  | 27.59 |  | 8.02 |  | 2.21 | c,i | ## | m
61-0171 | 2018-06-14 00:45 | EDT | 0.685 |  | 18.201 |  | 7.67 |  | 95.8 |  | 42530 |  | 27.4 |  | 8 |  | 2.15 | c,i | ## | m
61-0171 | 2018-06-14 01:00 | EDT | 0.674 |  | 18.206 |  | 7.63 |  | 95.3 |  | 42580 |  | 27.44 |  | 8 |  | 2.18 | c,i | ## | m
61-0171 | 2018-06-14 01:15 | EDT | 0.677 |  | 18.204 |  | 7.58 |  | 94.8 |  | 42620 |  | 27.46 |  | 8 |  | 2.18 | c,i | ## | m
61-0171 | 2018-06-14 01:30 | EDT | 0.684 |  | 18.188 |  | 7.51 |  | 93.8 |  | 42620 |  | 27.46 |  | 7.99 |  | 2.29 | c,i | ## | m
61-0171 | 2018-06-14 01:45 | EDT | 0.685 |  | 18.164 |  | 7.46 |  | 93.2 |  | 42620 |  | 27.46 |  | 7.98 |  | 2.25 | c,i | ## | m
61-0171 | 2018-06-14 02:00 | EDT | 0.675 |  | 18.156 |  | 7.44 |  | 92.9 |  | 42570 |  | 27.43 |  | 7.98 |  | 1.8 | c,i | ## | m
61-0171 | 2018-06-14 02:15 | EDT | 0.678 |  | 18.158 |  | 7.43 |  | 92.8 |  | 42560 |  | 27.42 |  | 7.98 |  | 1.95 | c,i | ## | m
61-0171 | 2018-06-14 02:30 | EDT | 0.679 |  | 18.161 |  | 7.43 |  | 92.7 |  | 42580 |  | 27.44 |  | 7.98 |  | 1.72 | c,i | ## | m
61-0171 | 2018-06-14 02:45 | EDT | 0.67 |  | 18.172 |  | 7.45 |  | 93.1 |  | 42640 |  | 27.47 |  | 7.98 |  | 2.03 | c,i | ## | m
61-0171 | 2018-06-14 03:00 | EDT | 0.678 |  | 18.209 |  | 7.52 |  | 94.1 |  | 42660 |  | 27.49 |  | 7.99 |  | 2.06 | c,i | ## | m
61-0171 | 2018-06-14 03:15 | EDT | 0.671 |  | 18.214 |  | 7.56 |  | 94.6 |  | 42670 |  | 27.5 |  | 8 |  | 1.99 | c,i | ## | m
61-0171 | 2018-06-14 03:30 | EDT | 0.677 |  | 18.219 |  | 7.57 |  | 94.6 |  | 42700 |  | 27.52 |  | 8 |  | 2.19 | c,i | ## | m
61-0171 | 2018-06-14 03:45 | EDT | 0.674 |  | 18.227 |  | 7.57 |  | 94.6 |  | 42730 |  | 27.54 |  | 8 |  | 2.03 | c,i | ## | m
61-0171 | 2018-06-14 04:00 | EDT | 0.675 |  | 18.215 |  | 7.56 |  | 94.6 |  | 42740 |  | 27.55 |  | 8 |  | 2.34 | c,i | ## | m
61-0171 | 2018-06-14 04:15 | EDT | 0.672 |  | 18.21 |  | 7.55 |  | 94.4 |  | 42750 |  | 27.55 |  | 8 |  | 1.99 | c,i | ## | m
61-0171 | 2018-06-14 04:30 | EDT | 0.675 |  | 18.209 |  | 7.54 |  | 94.3 |  | 42760 |  | 27.56 |  | 8 |  | 2.22 | c,i | ## | m
61-0171 | 2018-06-14 04:45 | EDT | 0.678 |  | 18.206 |  | 7.53 |  | 94.2 |  | 42760 |  | 27.56 |  | 8 |  | 2.12 | c,i | ## | m
61-0171 | 2018-06-14 05:00 | EDT | 0.676 |  | 18.201 |  | 7.53 |  | 94.1 |  | 42770 |  | 27.57 |  | 8 |  | 2.06 | c,i | ## | m
61-0171 | 2018-06-14 05:15 | EDT | 0.682 |  | 18.115 |  | 7.43 |  | 92.7 |  | 42500 |  | 27.37 |  | 7.98 |  | 1.93 | c,i | ## | m
61-0171 | 2018-06-14 05:30 | EDT | 0.683 |  | 18.112 |  | 7.42 |  | 92.5 |  | 42520 |  | 27.39 |  | 7.98 |  | 2.06 | c,i | ## | m
61-0171 | 2018-06-14 05:45 | EDT | 0.686 |  | 18.147 |  | 7.45 |  | 93 |  | 42680 |  | 27.5 |  | 7.99 |  | 1.6 | c,i | ## | m
61-0171 | 2018-06-14 06:00 | EDT | 0.688 |  | 18.219 |  | 7.5 |  | 93.9 |  | 42920 |  | 27.68 |  | 8.01 |  | 1.94 | c,i | ## | m
61-0171 | 2018-06-14 06:15 | EDT | 0.691 |  | 18.189 |  | 7.53 |  | 94.3 |  | 42960 |  | 27.7 |  | 8.01 |  | 1.68 | c,i | ## | m
61-0171 | 2018-06-14 06:30 | EDT | 0.694 |  | 18.14 |  | 7.53 |  | 94.2 |  | 43010 |  | 27.74 |  | 8.01 |  | 1.72 | c,i | ## | m
61-0171 | 2018-06-14 06:45 | EDT | 0.694 |  | 18.123 |  | 7.71 |  | 96.3 |  | 42990 |  | 27.73 |  | 8.01 |  | 1.98 | c,i | ## | m
61-0171 | 2018-06-14 07:00 | EDT | 0.699 |  | 18.125 |  | 7.73 |  | 96.6 |  | 43020 |  | 27.75 |  | 8.02 |  | 1.97 | c,i | ## | m
61-0171 | 2018-06-14 07:15 | EDT | 0.705 |  | 18.132 |  | 7.73 |  | 96.6 |  | 43010 |  | 27.74 |  | 8.02 |  | 1.98 | c,i | ## | m
61-0171 | 2018-06-14 07:30 | EDT | 0.708 |  | 18.138 |  | 7.71 |  | 96.4 |  | 42900 |  | 27.66 |  | 8.01 |  | 1.76 | c,i | ## | m
61-0171 | 2018-06-14 07:45 | EDT | 0.714 |  | 18.149 |  | 7.74 |  | 96.8 |  | 42900 |  | 27.66 |  | 8.01 |  | 1.61 | c,i | ## | m
61-0171 | 2018-06-14 08:00 | EDT | 0.712 |  | 18.138 |  | 7.7 |  | 96.3 |  | 42970 |  | 27.71 |  | 8.01 |  | 1.51 | c,i | ## | m
61-0171 | 2018-06-14 08:15 | EDT | 0.708 |  | 18.161 |  | 7.71 |  | 96.5 |  | 42980 |  | 27.72 |  | 8.01 |  | 1.67 | c,i | ## | m
61-0171 | 2018-06-14 08:30 | EDT | 0.717 |  | 18.161 |  | 7.7 |  | 96.3 |  | 43000 |  | 27.73 |  | 8.01 |  | 1.92 | c,i | ## | m
61-0171 | 2018-06-14 08:45 | EDT | 0.713 |  | 18.177 |  | 7.71 |  | 96.5 |  | 43010 |  | 27.74 |  | 8.01 |  | 1.55 | c,i | ## | m
61-0171 | 2018-06-14 09:00 | EDT | 0.704 |  | 18.197 |  | 7.73 |  | 96.7 |  | 43010 |  | 27.74 |  | 8.01 |  | 1.73 | c,i | ## | m
61-0171 | 2018-06-14 09:15 | EDT | 0.708 |  | 18.224 |  | 7.75 |  | 97.1 |  | 43010 |  | 27.74 |  | 8.01 |  | 1.43 | c,i | ## | m
61-0171 | 2018-06-14 09:30 | EDT | 0.714 |  | 18.235 |  | 7.75 |  | 97.1 |  | 43010 |  | 27.74 |  | 8.01 |  | 1.68 | c,i | ## | m
61-0171 | 2018-06-14 09:45 | EDT | 0.7 |  | 18.269 |  | 7.79 |  | 97.7 |  | 43000 |  | 27.73 |  | 8.01 |  | 1.57 | c,i | ## | m
61-0171 | 2018-06-14 10:00 | EDT | 0.705 |  | 18.352 |  | 7.87 |  | 98.8 |  | 42960 |  | 27.7 |  | 8.02 |  | 1.63 | c,i | ## | m
61-0171 | 2018-06-14 10:15 | EDT | 0.706 |  | 18.425 |  | 7.91 |  | 99.5 |  | 42950 |  | 27.7 |  | 8.03 |  | 1.42 | c,i | ## | m
61-0171 | 2018-06-14 10:30 | EDT | 0.705 |  | 18.453 |  | 7.93 |  | 99.7 |  | 42950 |  | 27.7 |  | 8.04 |  | 1.55 | c,i | ## | m
61-0171 | 2018-06-14 10:45 | EDT | 0.696 |  | 18.516 |  | 7.96 |  | 100.2 |  | 42950 |  | 27.7 |  | 8.04 |  | 1.55 | c,i | ## | m
61-0171 | 2018-06-14 11:00 | EDT | 0.698 |  | 18.539 |  | 7.93 |  | 99.8 |  | 42920 |  | 27.68 |  | 8.04 |  | 1.49 | c,i | ## | m
61-0171 | 2018-06-14 11:15 | EDT | 0.684 |  | 18.669 |  | 7.93 |  | 100.2 |  | 42920 |  | 27.68 |  | 8.04 |  | 1.71 | c,i | ## | m
61-0171 | 2018-06-14 11:30 | EDT | 0.683 |  | 18.722 |  | 7.79 |  | 98.6 |  | 43180 |  | 27.86 |  | 7.91 |  | 1.84 | c,i | ## | m
61-0171 | 2018-06-14 11:45 | EDT | 0.68 |  | 18.795 |  | 7.81 |  | 98.9 |  | 43220 |  | 27.89 |  | 7.91 |  | 1.8 | c,i | ## | m
61-0171 | 2018-06-14 12:00 | EDT | 0.674 |  | 18.714 |  | 7.74 |  | 97.9 |  | 43200 |  | 27.88 |  | 7.9 |  | 1.8 | c,i | ## | m
61-0171 | 2018-06-14 12:15 | EDT | 0.677 |  | 18.686 |  | 7.7 |  | 97.4 |  | 43110 |  | 27.82 |  | 7.9 |  | 1.89 | c,i | ## | m
61-0171 | 2018-06-14 12:30 | EDT | 0.674 |  | 18.706 |  | 7.68 |  | 97.1 |  | 43010 |  | 27.74 |  | 7.9 |  | 1.97 | c,i | ## | m
61-0171 | 2018-06-14 12:45 | EDT | 0.667 |  | 18.847 |  | 7.71 |  | 97.6 |  | 42630 |  | 27.47 |  | 7.89 |  | 1.84 | c,i | ## | m
61-0171 | 2018-06-14 13:00 | EDT | 0.667 |  | 18.758 |  | 7.64 |  | 96.5 |  | 42650 |  | 27.48 |  | 7.89 |  | 1.61 | c,i | ## | m
61-0171 | 2018-06-14 13:15 | EDT | 0.668 |  | 18.647 |  | 7.54 |  | 95 |  | 42700 |  | 27.52 |  | 7.88 |  | 1.62 | c,i | ## | m
61-0171 | 2018-06-14 13:30 | EDT | 0.654 |  | 18.654 |  | 7.48 |  | 94.3 |  | 42650 |  | 27.48 |  | 7.88 |  | 1.7 | c,i | ## | m
61-0171 | 2018-06-14 13:45 | EDT | 0.675 |  | 18.704 |  | 7.47 |  | 94.2 |  | 42600 |  | 27.44 |  | 7.87 |  | 1.62 | c,i | ## | m
61-0171 | 2018-06-14 14:00 | EDT | 0.678 |  | 18.762 |  | 7.48 |  | 94.5 |  | 42560 |  | 27.42 |  | 7.87 |  | 1.77 | c,i | ## | m
61-0171 | 2018-06-14 14:15 | EDT | 0.669 |  | 18.839 |  | 7.53 |  | 95.3 |  | 42520 |  | 27.39 |  | 7.88 |  | 1.8 | c,i | ## | m
61-0171 | 2018-06-14 14:30 | EDT | 0.673 |  | 18.899 |  | 7.57 |  | 95.8 |  | 42510 |  | 27.38 |  | 7.88 |  | 1.93 | c,i | ## | m
61-0171 | 2018-06-14 14:45 | EDT | 0.661 |  | 18.885 |  | 7.57 |  | 95.8 |  | 42510 |  | 27.38 |  | 7.89 |  | 1.85 | c,i | ## | m
61-0171 | 2018-06-14 15:00 | EDT | 0.672 |  | 18.873 |  | 7.6 |  | 96.1 |  | 42560 |  | 27.42 |  | 7.89 |  | 1.81 | c,i | ## | m
61-0171 | 2018-06-14 15:15 | EDT | 0.68 |  | 18.879 |  | 7.64 |  | 96.8 |  | 42630 |  | 27.47 |  | 7.89 |  | 2.04 | c,i | ## | m
61-0171 | 2018-06-14 15:30 | EDT | 0.678 |  | 18.849 |  | 7.68 |  | 97.2 |  | 42680 |  | 27.5 |  | 7.9 |  | 2.34 | c,i | ## | m
61-0171 | 2018-06-14 15:45 | EDT | 0.683 |  | 18.919 |  | 7.81 |  | 99 |  | 42760 |  | 27.56 |  | 7.91 |  | 2.57 | c,i | ## | m
61-0171 | 2018-06-14 16:00 | EDT | 0.683 |  | 18.96 |  | 7.89 |  | 100.1 |  | 42760 |  | 27.56 |  | 7.93 |  | 2.73 | c,i | ## | m
61-0171 | 2018-06-14 16:15 | EDT | 0.687 |  | 19.41 |  | 8.12 |  | 104.1 |  | 42970 |  | 27.71 |  | 7.96 |  | 2.93 | c,i | ## | m
61-0171 | 2018-06-14 16:30 | EDT | 0.681 |  | 19.072 |  | 8.09 |  | 102.9 |  | 42890 |  | 27.65 |  | 7.95 |  | 2.92 | c,i | ## | m
61-0171 | 2018-06-14 16:45 | EDT | 0.682 |  | 19.056 |  | 8.03 |  | 102.1 |  | 42780 |  | 27.58 |  | 7.94 |  | 2.83 | c,i | ## | m
61-0171 | 2018-06-14 17:00 | EDT | 0.687 |  | 19.12 |  | 8.12 |  | 103.3 |  | 42850 |  | 27.63 |  | 7.95 |  | 3.38 | c,i | ## | m
61-0171 | 2018-06-14 17:15 | EDT | 0.694 |  | 19.067 |  | 8.09 |  | 103 |  | 42970 |  | 27.71 |  | 7.95 |  | 3.62 | c,i | ## | m
61-0171 | 2018-06-14 17:30 | EDT | 0.684 |  | 19.084 |  | 8.12 |  | 103.4 |  | 43030 |  | 27.75 |  | 7.96 |  | 2.93 | c,i | ## | m
61-0171 | 2018-06-14 17:45 | EDT | 0.694 |  | 19.134 |  | 8.13 |  | 103.7 |  | 43110 |  | 27.81 |  | 7.97 |  | 3.02 | c,i | ## | m
61-0171 | 2018-06-14 18:00 | EDT | 0.686 |  | 19.138 |  | 8.13 |  | 103.6 |  | 43120 |  | 27.82 |  | 7.97 |  | 2.97 | c,i | ## | m
61-0171 | 2018-06-14 18:15 | EDT | 0.674 |  | 19.163 |  | 8.13 |  | 103.7 |  | 43130 |  | 27.83 |  | 7.97 |  | 2.65 | c,i | ## | m
61-0171 | 2018-06-14 18:30 | EDT | 0.7 |  | 19.233 |  | 8.2 |  | 104.8 |  | 43160 |  | 27.85 |  | 7.98 |  | 2.91 | c,i | ## | m
61-0171 | 2018-06-14 18:45 | EDT | 0.707 |  | 19.212 |  | 8.27 |  | 105.6 |  | 43180 |  | 27.86 |  | 7.98 |  | 2.73 | c,i | ## | m
61-0171 | 2018-06-14 19:00 | EDT | 0.712 |  | 19.11 |  | 8.25 |  | 105.2 |  | 43220 |  | 27.89 |  | 7.98 |  | 3.09 | c,i | ## | m
61-0171 | 2018-06-14 19:15 | EDT | 0.712 |  | 19.111 |  | 8.37 |  | 106.8 |  | 43240 |  | 27.9 |  | 8 |  | 2.94 | c,i | ## | m
61-0171 | 2018-06-14 19:30 | EDT | 0.719 |  | 19.022 |  | 8.41 |  | 107.1 |  | 43220 |  | 27.89 |  | 8 |  | 2.47 | c,i | ## | m
61-0171 | 2018-06-14 19:45 | EDT | 0.722 |  | 18.99 |  | 8.41 |  | 107 |  | 43250 |  | 27.92 |  | 8 |  | 2.61 | c,i | ## | m
61-0171 | 2018-06-14 20:00 | EDT | 0.724 |  | 18.945 |  | 8.43 |  | 107.1 |  | 43310 |  | 27.95 |  | 8 |  | 3.27 | c,i | ## | m
61-0171 | 2018-06-14 20:15 | EDT | 0.725 |  | 18.811 |  | 8.09 |  | 102.6 |  | 43070 |  | 27.79 |  | 7.95 |  | 3.84 | c,i | ## | m
61-0171 | 2018-06-14 20:30 | EDT | 0.724 |  | 18.712 |  | 7.94 |  | 100.4 |  | 42930 |  | 27.68 |  | 7.93 |  | 2.62 | c,i | ## | m
61-0171 | 2018-06-14 20:45 | EDT | 0.729 |  | 18.726 |  | 7.94 |  | 100.4 |  | 42920 |  | 27.67 |  | 7.93 |  | 3.75 | c,i | ## | m
61-0171 | 2018-06-14 21:00 | EDT | 0.736 |  | 18.799 |  | 8 |  | 101.2 |  | 42730 |  | 27.54 |  | 7.93 |  | 3.08 | c,i | ## | m
61-0171 | 2018-06-14 21:15 | EDT | 0.738 |  | 18.797 |  | 7.97 |  | 100.8 |  | 42680 |  | 27.5 |  | 7.93 |  | 2.63 | c,i | ## | m
61-0171 | 2018-06-14 21:30 | EDT | 0.74 |  | 18.761 |  | 7.9 |  | 99.8 |  | 42670 |  | 27.5 |  | 7.92 |  | 2.66 | c,i | ## | m
61-0171 | 2018-06-14 21:45 | EDT | 0.746 |  | 18.762 |  | 7.88 |  | 99.6 |  | 42690 |  | 27.51 |  | 7.92 |  | 5.18 | c,i | ## | m
61-0171 | 2018-06-14 22:00 | EDT | 0.747 |  | 18.79 |  | 7.92 |  | 100.1 |  | 42710 |  | 27.53 |  | 7.92 |  | 2.94 | c,i | ## | m
61-0171 | 2018-06-14 22:15 | EDT | 0.746 |  | 18.74 |  | 7.86 |  | 99.3 |  | 42710 |  | 27.52 |  | 7.92 |  | 2.9 | c,i | ## | m
61-0171 | 2018-06-14 22:30 | EDT | 0.743 |  | 18.711 |  | 7.87 |  | 99.3 |  | 42720 |  | 27.54 |  | 7.92 |  | 2.99 | c,i | ## | m
61-0171 | 2018-06-14 22:45 | EDT | 0.743 |  | 18.706 |  | 7.87 |  | 99.4 |  | 42730 |  | 27.54 |  | 7.92 |  | 2.88 | c,i | ## | m
61-0171 | 2018-06-14 23:00 | EDT | 0.744 |  | 18.728 |  | 7.95 |  | 100.4 |  | 42810 |  | 27.6 |  | 7.92 |  | 2.46 | c,i | ## | m
61-0171 | 2018-06-14 23:15 | EDT | 0.741 |  | 18.826 |  | 8 |  | 101.4 |  | 43110 |  | 27.81 |  | 7.95 |  | 3.14 | c,i | ## | m
61-0171 | 2018-06-14 23:30 | EDT | 0.73 |  | 18.974 |  | 7.86 |  | 99.8 |  | 42860 |  | 27.63 |  | 7.94 |  | 2.88 | c,i | ## | m
61-0171 | 2018-06-14 23:45 | EDT | 0.739 |  | 18.975 |  | 7.96 |  | 101.2 |  | 43020 |  | 27.75 |  | 7.95 |  | 2.72 | c,i | ## | m
61-0171 | 2018-06-15 | EDT | 0.738 |  | 18.941 |  | 7.88 |  | 100 |  | 42910 |  | 27.67 |  | 7.94 |  | 2.7 | c,i | ## | m
61-0171 | 2018-06-15 00:15 | EDT | 0.736 |  | 18.927 |  | 7.82 |  | 99.2 |  | 42690 |  | 27.51 |  | 7.93 |  | 2.42 | c,i | ## | m
61-0171 | 2018-06-15 00:30 | EDT | 0.732 |  | 18.944 |  | 7.76 |  | 98.5 |  | 42820 |  | 27.61 |  | 7.92 |  | 2.23 | c,i | ## | m
61-0171 | 2018-06-15 00:45 | EDT | 0.732 |  | 18.929 |  | 7.68 |  | 97.4 |  | 42730 |  | 27.54 |  | 7.91 |  | 2.61 | c,i | ## | m
61-0171 | 2018-06-15 01:00 | EDT | 0.73 |  | 18.922 |  | 7.63 |  | 96.7 |  | 42700 |  | 27.52 |  | 7.91 |  | 2.27 | c,i | ## | m
61-0171 | 2018-06-15 01:15 | EDT | 0.731 |  | 18.871 |  | 7.54 |  | 95.5 |  | 42730 |  | 27.54 |  | 7.9 |  | 2.24 | c,i | ## | m
61-0171 | 2018-06-15 01:30 | EDT | 0.731 |  | 18.772 |  | 7.45 |  | 94.3 |  | 42790 |  | 27.58 |  | 7.88 |  | 2.43 | c,i | ## | m
61-0171 | 2018-06-15 01:45 | EDT | 0.729 |  | 18.686 |  | 7.35 |  | 92.7 |  | 42780 |  | 27.57 |  | 7.87 |  | 3.65 | c,i | ## | m
61-0171 | 2018-06-15 02:00 | EDT | 0.729 |  | 18.662 |  | 7.33 |  | 92.4 |  | 42670 |  | 27.5 |  | 7.87 |  | 2.28 | c,i | ## | m
61-0171 | 2018-06-15 02:15 | EDT | 0.73 |  | 18.709 |  | 7.33 |  | 92.5 |  | 42540 |  | 27.41 |  | 7.87 |  | 2.57 | c,i | ## | m
61-0171 | 2018-06-15 02:30 | EDT | 0.731 |  | 18.721 |  | 7.34 |  | 92.5 |  | 42440 |  | 27.33 |  | 7.87 |  | 2.33 | c,i | ## | m
61-0171 | 2018-06-15 02:45 | EDT | 0.729 |  | 18.717 |  | 7.32 |  | 92.4 |  | 42380 |  | 27.29 |  | 7.87 |  | 2.28 | c,i | ## | m
61-0171 | 2018-06-15 03:00 | EDT | 0.727 |  | 18.699 |  | 7.32 |  | 92.3 |  | 42300 |  | 27.23 |  | 7.86 |  | 2.27 | c,i | ## | m
61-0171 | 2018-06-15 03:15 | EDT | 0.73 |  | 18.719 |  | 7.3 |  | 92 |  | 42260 |  | 27.2 |  | 7.86 |  | 2.27 | c,i | ## | m
61-0171 | 2018-06-15 03:30 | EDT | 0.731 |  | 18.652 |  | 7.31 |  | 92 |  | 42120 |  | 27.1 |  | 7.86 |  | 1.87 | c,i | ## | m
61-0171 | 2018-06-15 03:45 | EDT | 0.735 |  | 18.64 |  | 7.3 |  | 91.8 |  | 42050 |  | 27.06 |  | 7.86 |  | 2.23 | c,i | ## | m
61-0171 | 2018-06-15 04:00 | EDT | 0.734 |  | 18.691 |  | 7.27 |  | 91.6 |  | 42230 |  | 27.19 |  | 7.86 |  | 1.98 | c,i | ## | m
61-0171 | 2018-06-15 04:15 | EDT | 0.734 |  | 18.642 |  | 7.26 |  | 91.4 |  | 42170 |  | 27.14 |  | 7.86 |  | 2.08 | c,i | ## | m
61-0171 | 2018-06-15 04:30 | EDT | 0.735 |  | 18.629 |  | 7.26 |  | 91.3 |  | 42060 |  | 27.06 |  | 7.85 |  | 2.01 | c,i | ## | m
61-0171 | 2018-06-15 04:45 | EDT | 0.737 |  | 18.529 |  | 7.28 |  | 91.3 |  | 41860 |  | 26.92 |  | 7.85 |  | 1.93 | c,i | ## | m
61-0171 | 2018-06-15 05:00 | EDT | 0.74 |  | 18.538 |  | 7.28 |  | 91.3 |  | 41870 |  | 26.93 |  | 7.85 |  | 1.89 | c,i | ## | m
61-0171 | 2018-06-15 05:15 | EDT | 0.741 |  | 18.522 |  | 7.27 |  | 91.2 |  | 42010 |  | 27.03 |  | 7.86 |  | 1.95 | c,i | ## | m
61-0171 | 2018-06-15 05:30 | EDT | 0.745 |  | 18.558 |  | 7.27 |  | 91.2 |  | 41940 |  | 26.97 |  | 7.86 |  | 1.83 | c,i | ## | m
61-0171 | 2018-06-15 05:45 | EDT | 0.746 |  | 18.561 |  | 7.3 |  | 91.4 |  | 41520 |  | 26.68 |  | 7.85 |  | 1.74 | c,i | ## | m
61-0171 | 2018-06-15 06:00 | EDT | 0.75 |  | 18.599 |  | 7.31 |  | 91.6 |  | 41270 |  | 26.5 |  | 7.85 |  | 1.59 | c,i | ## | m
61-0171 | 2018-06-15 06:15 | EDT | 0.752 |  | 18.64 |  | 7.31 |  | 91.7 |  | 41450 |  | 26.63 |  | 7.86 |  | 1.79 | c,i | ## | m
61-0171 | 2018-06-15 06:30 | EDT | 0.754 |  | 18.634 |  | 7.33 |  | 91.8 |  | 41200 |  | 26.45 |  | 7.85 |  | 1.87 | c,i | ## | m
61-0171 | 2018-06-15 06:45 | EDT | 0.757 |  | 18.622 |  | 7.34 |  | 92 |  | 41130 |  | 26.4 |  | 7.85 |  | 1.81 | c,i | ## | m
61-0171 | 2018-06-15 07:00 | EDT | 0.761 |  | 18.621 |  | 7.35 |  | 92 |  | 41220 |  | 26.47 |  | 7.85 |  | 3.28 | c,i | ## | m
61-0171 | 2018-06-15 07:15 | EDT | 0.763 |  | 18.663 |  | 7.31 |  | 91.8 |  | 41650 |  | 26.77 |  | 7.86 |  | 2.12 | c,i | ## | m
61-0171 | 2018-06-15 07:30 | EDT | 0.768 |  | 18.638 |  | 7.32 |  | 91.9 |  | 41730 |  | 26.83 |  | 7.86 |  | 2.15 | c,i | ## | m
61-0171 | 2018-06-15 07:45 | EDT | 0.773 |  | 18.631 |  | 7.33 |  | 92 |  | 41860 |  | 26.92 |  | 7.86 |  | 2.32 | c,i | ## | m
61-0171 | 2018-06-15 08:00 | EDT | 0.774 |  | 18.621 |  | 7.32 |  | 92 |  | 42060 |  | 27.06 |  | 7.87 |  | 2.33 | c,i | ## | m
61-0171 | 2018-06-15 08:15 | EDT | 0.775 |  | 18.581 |  | 7.33 |  | 92.2 |  | 42160 |  | 27.13 |  | 7.87 |  | 2.57 | c,i | ## | m
61-0171 | 2018-06-15 08:30 | EDT | 0.776 |  | 18.548 |  | 7.32 |  | 92 |  | 42240 |  | 27.19 |  | 7.86 |  | 2.53 | c,i | ## | m
61-0171 | 2018-06-15 08:45 | EDT | 0.775 |  | 18.56 |  | 7.3 |  | 91.8 |  | 42460 |  | 27.35 |  | 7.87 |  | 1.97 | c,i | ## | m
61-0171 | 2018-06-15 09:00 | EDT | 0.775 |  | 18.544 |  | 7.33 |  | 92.2 |  | 42490 |  | 27.37 |  | 7.87 |  | 2.43 | c,i | ## | m
61-0171 | 2018-06-15 09:15 | EDT | 0.778 |  | 18.549 |  | 7.36 |  | 92.6 |  | 42620 |  | 27.46 |  | 7.88 |  | 3.16 | c,i | ## | m
61-0171 | 2018-06-15 09:30 | EDT | 0.777 |  | 18.58 |  | 7.33 |  | 92.5 |  | 43000 |  | 27.73 |  | 7.88 |  | 2.54 | c,i | ## | m
61-0171 | 2018-06-15 09:45 | EDT | 0.781 |  | 18.594 |  | 7.4 |  | 93.4 |  | 43180 |  | 27.86 |  | 7.89 |  | 2.57 | c,i | ## | m
61-0171 | 2018-06-15 10:00 | EDT | 0.782 |  | 18.693 |  | 7.52 |  | 95 |  | 42980 |  | 27.72 |  | 7.9 |  | 2.59 | c,i | ## | m
61-0171 | 2018-06-15 10:15 | EDT | 0.786 |  | 18.669 |  | 7.55 |  | 95.3 |  | 42750 |  | 27.55 |  | 7.9 |  | 2.77 | c,i | ## | m
61-0171 | 2018-06-15 10:30 | EDT | 0.786 |  | 18.728 |  | 7.52 |  | 95.1 |  | 42990 |  | 27.73 |  | 7.91 |  | 3.03 | c,i | ## | m
61-0171 | 2018-06-15 10:45 | EDT | 0.786 |  | 18.756 |  | 7.56 |  | 95.7 |  | 43210 |  | 27.88 |  | 7.91 |  | 2.97 | c,i | ## | m
61-0171 | 2018-06-15 11:00 | EDT | 0.782 |  | 18.68 |  | 7.64 |  | 96.4 |  | 42700 |  | 27.52 |  | 7.91 |  | 2.8 | c,i | ## | m
61-0171 | 2018-06-15 11:15 | EDT | 0.788 |  | 18.651 |  | 7.59 |  | 95.6 |  | 42390 |  | 27.3 |  | 7.9 |  | 3.29 | c,i | ## | m
61-0171 | 2018-06-15 11:30 | EDT | 0.788 |  | 18.567 |  | 7.3 |  | 92.1 |  | 43130 |  | 27.83 |  | 7.88 |  | 2.64 | c,i | ## | m
61-0171 | 2018-06-15 11:45 | EDT | 0.787 |  | 18.744 |  | 7.66 |  | 96.6 |  | 42390 |  | 27.3 |  | 7.91 |  | 2.62 | c,i | ## | m
61-0171 | 2018-06-15 12:00 | EDT | 0.787 |  | 18.68 |  | 7.69 |  | 96.8 |  | 42240 |  | 27.19 |  | 7.9 |  | 3.63 | c,i | ## | m
61-0171 | 2018-06-15 12:15 | EDT | 0.783 |  | 18.667 |  | 7.58 |  | 95.5 |  | 42290 |  | 27.22 |  | 7.89 |  | 2.48 | c,i | ## | m
61-0171 | 2018-06-15 12:30 | EDT | 0.778 |  | 18.752 |  | 7.45 |  | 93.9 |  | 42100 |  | 27.09 |  | 7.88 |  | 2.37 | c,i | ## | m
61-0171 | 2018-06-15 12:45 | EDT | 0.78 |  | 18.565 |  | 7.17 |  | 90.2 |  | 42710 |  | 27.53 |  | 7.85 |  | 1.91 | c,i | ## | m
61-0171 | 2018-06-15 13:00 | EDT | 0.78 |  | 18.439 |  | 7.02 |  | 88.3 |  | 43110 |  | 27.81 |  | 7.84 |  | 1.63 | c,i | ## | m
61-0171 | 2018-06-15 13:15 | EDT | 0.776 |  | 18.393 |  | 6.98 |  | 87.8 |  | 43360 |  | 27.99 |  | 7.84 |  | 1.63 | c,i | ## | m
61-0171 | 2018-06-15 13:30 | EDT | 0.776 |  | 18.487 |  | 7.02 |  | 88.5 |  | 43250 |  | 27.92 |  | 7.83 |  | 1.24 | c,i | ## | m
61-0171 | 2018-06-15 13:45 | EDT | 0.775 |  | 18.419 |  | 6.99 |  | 87.9 |  | 43220 |  | 27.89 |  | 7.83 |  | 1.41 | c,i | ## | m
61-0171 | 2018-06-15 14:00 | EDT | 0.775 |  | 18.4 |  | 6.99 |  | 88 |  | 43150 |  | 27.84 |  | 7.83 |  | 1.67 | c,i | ## | m
61-0171 | 2018-06-15 14:15 | EDT | 0.773 |  | 18.461 |  | 7 |  | 88.1 |  | 42970 |  | 27.72 |  | 7.83 |  | 1.54 | c,i | ## | m
61-0171 | 2018-06-15 14:30 | EDT | 0.775 |  | 18.422 |  | 6.99 |  | 87.8 |  | 42910 |  | 27.67 |  | 7.83 |  | 1.5 | c,i | ## | m
61-0171 | 2018-06-15 14:45 | EDT | 0.776 |  | 18.432 |  | 6.98 |  | 87.7 |  | 42800 |  | 27.59 |  | 7.83 |  | 1.42 | c,i | ## | m
61-0171 | 2018-06-15 15:00 | EDT | 0.775 |  | 18.472 |  | 7.01 |  | 88.1 |  | 42680 |  | 27.51 |  | 7.83 |  | 1.44 | c,i | ## | m
61-0171 | 2018-06-15 15:15 | EDT | 0.775 |  | 18.515 |  | 7.06 |  | 88.7 |  | 42410 |  | 27.31 |  | 7.83 |  | 1.72 | c,i | ## | m
61-0171 | 2018-06-15 15:30 | EDT | 0.775 |  | 18.549 |  | 7.07 |  | 88.9 |  | 42310 |  | 27.24 |  | 7.83 |  | 1.73 | c,i | ## | m
61-0171 | 2018-06-15 15:45 | EDT | 0.776 |  | 18.632 |  | 7.14 |  | 89.8 |  | 42020 |  | 27.03 |  | 7.84 |  | 1.76 | c,i | ## | m
61-0171 | 2018-06-15 16:00 | EDT | 0.777 |  | 18.641 |  | 7.17 |  | 90.1 |  | 42020 |  | 27.03 |  | 7.84 |  | 2.04 | c,i | ## | m
61-0171 | 2018-06-15 16:15 | EDT | 0.778 |  | 18.666 |  | 7.22 |  | 90.8 |  | 41940 |  | 26.98 |  | 7.85 |  | 1.66 | c,i | ## | m
61-0171 | 2018-06-15 16:30 | EDT | 0.78 |  | 18.564 |  | 7.09 |  | 89.1 |  | 42130 |  | 27.11 |  | 7.83 |  | 1.51 | c,i | ## | m
61-0171 | 2018-06-15 16:45 | EDT | 0.784 |  | 18.358 |  | 6.93 |  | 87.1 |  | 43060 |  | 27.78 |  | 7.83 |  | 1.68 | c,i | ## | m
61-0171 | 2018-06-15 17:00 | EDT | 0.782 |  | 18.439 |  | 7.01 |  | 88 |  | 42750 |  | 27.56 |  | 7.83 |  | 1.44 | c,i | ## | m
61-0171 | 2018-06-15 17:15 | EDT | 0.782 |  | 18.46 |  | 7.04 |  | 88.4 |  | 42720 |  | 27.53 |  | 7.83 |  | 1.58 | c,i | ## | m
61-0171 | 2018-06-15 17:30 | EDT | 0.782 |  | 18.663 |  | 7.42 |  | 93.6 |  | 42750 |  | 27.56 |  | 7.88 |  | 2.58 | c,i | ## | m
61-0171 | 2018-06-15 17:45 | EDT | 0.781 |  | 18.774 |  | 7.73 |  | 97.8 |  | 42950 |  | 27.7 |  | 7.92 |  | 2.84 | c,i | ## | m
61-0171 | 2018-06-15 18:00 | EDT | 0.782 |  | 18.781 |  | 7.71 |  | 97.6 |  | 42900 |  | 27.66 |  | 7.91 |  | 3.02 | c,i | ## | m
61-0171 | 2018-06-15 18:15 | EDT | 0.783 |  | 18.82 |  | 7.75 |  | 98.1 |  | 42880 |  | 27.65 |  | 7.92 |  | 2.3 | c,i | ## | m
61-0171 | 2018-06-15 18:30 | EDT | 0.785 |  | 18.769 |  | 7.63 |  | 96.5 |  | 42640 |  | 27.48 |  | 7.9 |  | 2.7 | c,i | ## | m
61-0171 | 2018-06-15 18:45 | EDT | 0.789 |  | 18.957 |  | 7.94 |  | 100.8 |  | 42860 |  | 27.63 |  | 7.94 |  | 3.13 | c,i | ## | m
61-0171 | 2018-06-15 19:00 | EDT | 0.79 |  | 18.867 |  | 7.91 |  | 100.1 |  | 42750 |  | 27.55 |  | 7.93 |  | 2.76 | c,i | ## | m
61-0171 | 2018-06-15 19:15 | EDT | 0.79 |  | 18.86 |  | 7.93 |  | 100.4 |  | 42730 |  | 27.54 |  | 7.93 |  | 3.02 | c,i | ## | m
61-0171 | 2018-06-15 19:30 | EDT | 0.792 |  | 18.866 |  | 7.91 |  | 100.2 |  | 42790 |  | 27.58 |  | 7.93 |  | 2.99 | c,i | ## | m
61-0171 | 2018-06-15 19:45 | EDT | 0.793 |  | 18.89 |  | 7.98 |  | 101.1 |  | 42840 |  | 27.62 |  | 7.94 |  | 3.04 | c,i | ## | m
61-0171 | 2018-06-15 20:00 | EDT | 0.794 |  | 18.88 |  | 7.97 |  | 101 |  | 42840 |  | 27.62 |  | 7.94 |  | 3.08 | c,i | ## | m
61-0171 | 2018-06-15 20:15 | EDT | 0.797 |  | 18.857 |  | 7.95 |  | 100.7 |  | 42830 |  | 27.61 |  | 7.94 |  | 4.25 | c,i | ## | m
61-0171 | 2018-06-15 20:30 | EDT | 0.797 |  | 18.807 |  | 7.91 |  | 100.1 |  | 42890 |  | 27.65 |  | 7.93 |  | 3.15 | c,i | ## | m
61-0171 | 2018-06-15 20:45 | EDT | 0.799 |  | 18.807 |  | 7.93 |  | 100.4 |  | 42960 |  | 27.7 |  | 7.94 |  | 2.75 | c,i | ## | m
61-0171 | 2018-06-15 21:00 | EDT | 0.801 |  | 18.77 |  | 7.87 |  | 99.6 |  | 43000 |  | 27.73 |  | 7.93 |  | 2.83 | c,i | ## | m
61-0171 | 2018-06-15 21:15 | EDT | 0.802 |  | 18.649 |  | 7.75 |  | 97.9 |  | 43000 |  | 27.73 |  | 7.92 |  | 2.9 | c,i | ## | m
61-0171 | 2018-06-15 21:30 | EDT | 0.805 |  | 18.551 |  | 7.62 |  | 96.1 |  | 42990 |  | 27.73 |  | 7.91 |  | 2.96 | c,i | ## | m
61-0171 | 2018-06-15 21:45 | EDT | 0.808 |  | 18.483 |  | 7.66 |  | 96.5 |  | 43210 |  | 27.88 |  | 7.9 |  | 2.86 | c,i | ## | m
61-0171 | 2018-06-15 22:00 | EDT | 0.813 |  | 18.616 |  | 7.84 |  | 99.1 |  | 43350 |  | 27.98 |  | 7.92 |  | 2.7 | c,i | ## | m
61-0171 | 2018-06-15 22:15 | EDT | 0.815 |  | 18.567 |  | 7.93 |  | 100.1 |  | 43270 |  | 27.93 |  | 7.93 |  | 3.44 | c,i | ## | m
61-0171 | 2018-06-15 22:30 | EDT | 0.818 |  | 18.579 |  | 7.92 |  | 100 |  | 43270 |  | 27.93 |  | 7.93 |  | 3.23 | c,i | ## | m
61-0171 | 2018-06-15 22:45 | EDT | 0.816 |  | 18.569 |  | 7.92 |  | 99.9 |  | 43280 |  | 27.93 |  | 7.93 |  | 2.96 | c,i | ## | m
61-0171 | 2018-06-15 23:00 | EDT | 0.815 |  | 18.563 |  | 7.9 |  | 99.8 |  | 43290 |  | 27.94 |  | 7.93 |  | 2.59 | c,i | ## | m
61-0171 | 2018-06-15 23:15 | EDT | 0.811 |  | 18.549 |  | 7.89 |  | 99.6 |  | 43290 |  | 27.94 |  | 7.93 |  | 2.89 | c,i | ## | m
61-0171 | 2018-06-15 23:30 | EDT | 0.804 |  | 18.526 |  | 7.88 |  | 99.4 |  | 43300 |  | 27.95 |  | 7.93 |  | 2.67 | c,i | ## | m
61-0171 | 2018-06-15 23:45 | EDT | 0.805 |  | 18.488 |  | 7.81 |  | 98.5 |  | 43330 |  | 27.97 |  | 7.92 |  | 2.12 | c,i | ## | m
61-0171 | 2018-06-16 | EDT | 0.801 |  | 18.469 |  | 7.55 |  | 95.1 |  | 43370 |  | 28 |  | 7.89 |  | 2.14 | c,i | ## | m
61-0171 | 2018-06-16 00:15 | EDT | 0.799 |  | 18.452 |  | 7.52 |  | 94.8 |  | 43290 |  | 27.94 |  | 7.9 |  | 2.52 | c,i | ## | m
61-0171 | 2018-06-16 00:30 | EDT | 0.798 |  | 18.486 |  | 7.46 |  | 93.9 |  | 42940 |  | 27.69 |  | 7.89 |  | 3.28 | c,i | ## | m
61-0171 | 2018-06-16 00:45 | EDT | 0.794 |  | 18.471 |  | 7.53 |  | 94.7 |  | 43000 |  | 27.73 |  | 7.9 |  | 2.31 | c,i | ## | m
61-0171 | 2018-06-16 01:00 | EDT | 0.793 |  | 18.413 |  | 7.51 |  | 94.4 |  | 42870 |  | 27.64 |  | 7.89 |  | 2.93 | c,i | ## | m
61-0171 | 2018-06-16 01:15 | EDT | 0.796 |  | 18.394 |  | 7.53 |  | 94.5 |  | 42520 |  | 27.39 |  | 7.89 |  | 2.29 | c,i | ## | m
61-0171 | 2018-06-16 01:30 | EDT | 0.79 |  | 18.357 |  | 7.45 |  | 93.4 |  | 42400 |  | 27.3 |  | 7.88 |  | 2.38 | c,i | ## | m
61-0171 | 2018-06-16 01:45 | EDT | 0.798 |  | 18.444 |  | 7.2 |  | 90.3 |  | 42420 |  | 27.32 |  | 7.84 |  | 1.89 | c,i | ## | m
61-0171 | 2018-06-16 02:00 | EDT | 0.796 |  | 18.436 |  | 7.24 |  | 90.9 |  | 42860 |  | 27.63 |  | 7.86 |  | 1.88 | c,i | ## | m
61-0171 | 2018-06-16 02:15 | EDT | 0.79 |  | 18.359 |  | 6.93 |  | 87.1 |  | 43240 |  | 27.9 |  | 7.83 |  | 1.7 | c,i | ## | m
61-0171 | 2018-06-16 02:30 | EDT | 0.793 |  | 18.147 |  | 6.91 |  | 86.5 |  | 43220 |  | 27.89 |  | 7.81 |  | 1.43 | c,i | ## | m
61-0171 | 2018-06-16 02:45 | EDT | 0.792 |  | 18.217 |  | 6.85 |  | 85.9 |  | 43260 |  | 27.92 |  | 7.81 |  | 1.66 | c,i | ## | m
61-0171 | 2018-06-16 03:00 | EDT | 0.796 |  | 18.235 |  | 6.82 |  | 85.5 |  | 43210 |  | 27.88 |  | 7.81 |  | 1.35 | c,i | ## | m
61-0171 | 2018-06-16 03:15 | EDT | 0.793 |  | 18.199 |  | 6.82 |  | 85.4 |  | 43100 |  | 27.8 |  | 7.81 |  | 1.45 | c,i | ## | m
61-0171 | 2018-06-16 03:30 | EDT | 0.794 |  | 18.193 |  | 6.79 |  | 85.1 |  | 43150 |  | 27.84 |  | 7.8 |  | 1.43 | c,i | ## | m
61-0171 | 2018-06-16 03:45 | EDT | 0.795 |  | 18.22 |  | 6.76 |  | 84.7 |  | 43190 |  | 27.87 |  | 7.8 |  | 1.35 | c,i | ## | m
61-0171 | 2018-06-16 04:00 | EDT | 0.793 |  | 18.173 |  | 6.77 |  | 84.7 |  | 43140 |  | 27.83 |  | 7.8 |  | 1.47 | c,i | ## | m
61-0171 | 2018-06-16 04:15 | EDT | 0.792 |  | 18.16 |  | 6.77 |  | 84.7 |  | 43190 |  | 27.87 |  | 7.8 |  | 1.39 | c,i | ## | m
61-0171 | 2018-06-16 04:30 | EDT | 0.794 |  | 18.134 |  | 6.78 |  | 84.8 |  | 43200 |  | 27.88 |  | 7.8 |  | 1.45 | c,i | ## | m
61-0171 | 2018-06-16 04:45 | EDT | 0.795 |  | 18.081 |  | 6.82 |  | 85.1 |  | 42870 |  | 27.64 |  | 7.8 |  | 1.35 | c,i | ## | m
61-0171 | 2018-06-16 05:00 | EDT | 0.796 |  | 18.09 |  | 6.81 |  | 85 |  | 42740 |  | 27.55 |  | 7.8 |  | 1.21 | c,i | ## | m
61-0171 | 2018-06-16 05:15 | EDT | 0.793 |  | 18.111 |  | 6.81 |  | 85 |  | 42560 |  | 27.42 |  | 7.8 |  | 1.12 | c,i | ## | m
61-0171 | 2018-06-16 05:30 | EDT | 0.795 |  | 18.155 |  | 6.79 |  | 84.7 |  | 42500 |  | 27.37 |  | 7.8 |  | 1.09 | c,i | ## | m
61-0171 | 2018-06-16 05:45 | EDT | 0.8 |  | 18.178 |  | 6.77 |  | 84.5 |  | 42610 |  | 27.45 |  | 7.8 |  | 1.09 | c,i | ## | m
61-0171 | 2018-06-16 06:00 | EDT | 0.8 |  | 18.168 |  | 6.77 |  | 84.6 |  | 42610 |  | 27.45 |  | 7.8 |  | 1.12 | c,i | ## | m
61-0171 | 2018-06-16 06:15 | EDT | 0.804 |  | 18.127 |  | 6.83 |  | 85.3 |  | 42720 |  | 27.53 |  | 7.81 |  | 1.21 | c,i | ## | m
61-0171 | 2018-06-16 06:30 | EDT | 0.804 |  | 18.137 |  | 6.84 |  | 85.4 |  | 42590 |  | 27.44 |  | 7.8 |  | 1.22 | c,i | ## | m
61-0171 | 2018-06-16 06:45 | EDT | 0.805 |  | 18.2 |  | 6.81 |  | 85.2 |  | 42710 |  | 27.52 |  | 7.8 |  | 1.85 | c,i | ## | m
61-0171 | 2018-06-16 07:00 | EDT | 0.805 |  | 18.19 |  | 6.83 |  | 85.4 |  | 42720 |  | 27.53 |  | 7.81 |  | 1.37 | c,i | ## | m
61-0171 | 2018-06-16 07:15 | EDT | 0.806 |  | 18.197 |  | 6.86 |  | 85.7 |  | 42730 |  | 27.54 |  | 7.81 |  | 1.38 | c,i | ## | m
61-0171 | 2018-06-16 07:30 | EDT | 0.805 |  | 18.179 |  | 6.93 |  | 86.7 |  | 42740 |  | 27.55 |  | 7.82 |  | 1.58 | c,i | ## | m
61-0171 | 2018-06-16 07:45 | EDT | 0.805 |  | 18.17 |  | 7 |  | 87.5 |  | 42740 |  | 27.55 |  | 7.82 |  | 1.38 | c,i | ## | m
61-0171 | 2018-06-16 08:00 | EDT | 0.808 |  | 18.196 |  | 7.04 |  | 88.1 |  | 42720 |  | 27.53 |  | 7.82 |  | 1.27 | c,i | ## | m
61-0171 | 2018-06-16 08:15 | EDT | 0.809 |  | 18.225 |  | 7.18 |  | 89.8 |  | 42790 |  | 27.58 |  | 7.84 |  | 1.55 | c,i | ## | m
61-0171 | 2018-06-16 08:30 | EDT | 0.807 |  | 18.221 |  | 7.33 |  | 91.8 |  | 42990 |  | 27.73 |  | 7.87 |  | 1.59 | c,i | ## | m
61-0171 | 2018-06-16 08:45 | EDT | 0.811 |  | 18.251 |  | 7.42 |  | 93 |  | 43010 |  | 27.74 |  | 7.87 |  | 1.73 | c,i | ## | m
61-0171 | 2018-06-16 09:00 | EDT | 0.81 |  | 18.3 |  | 7.32 |  | 91.8 |  | 42950 |  | 27.7 |  | 7.86 |  | 1.37 | c,i | ## | m
61-0171 | 2018-06-16 09:15 | EDT | 0.81 |  | 18.351 |  | 7.29 |  | 91.5 |  | 42960 |  | 27.7 |  | 7.85 |  | 1.28 | c,i | ## | m
61-0171 | 2018-06-16 09:30 | EDT | 0.805 |  | 18.401 |  | 7.21 |  | 90.7 |  | 42990 |  | 27.73 |  | 7.84 |  | 1.18 | c,i | ## | m
61-0171 | 2018-06-16 09:45 | EDT | 0.807 |  | 18.452 |  | 7.17 |  | 90.2 |  | 43000 |  | 27.73 |  | 7.83 |  | 1.08 | c,i | ## | m
61-0171 | 2018-06-16 10:00 | EDT | 0.809 |  | 18.618 |  | 7.11 |  | 89.8 |  | 43060 |  | 27.78 |  | 7.83 |  | 0.99 | c,i | ## | m
61-0171 | 2018-06-16 10:15 | EDT | 0.81 |  | 18.592 |  | 7.16 |  | 90.3 |  | 43120 |  | 27.82 |  | 7.83 |  | 1.01 | c,i | ## | m
61-0171 | 2018-06-16 10:30 | EDT | 0.807 |  | 18.675 |  | 7.18 |  | 90.8 |  | 43140 |  | 27.84 |  | 7.84 |  | 1.04 | c,i | ## | m
61-0171 | 2018-06-16 10:45 | EDT | 0.809 |  | 18.25 |  | 7.18 |  | 90.1 |  | 43220 |  | 27.89 |  | 7.84 |  | 1.46 | c,i | ## | m
61-0171 | 2018-06-16 11:00 | EDT | 0.802 |  | 18.46 |  | 7.34 |  | 92.4 |  | 43120 |  | 27.82 |  | 7.86 |  | 1.15 | c,i | ## | m
61-0171 | 2018-06-16 11:15 | EDT | 0.799 |  | 18.537 |  | 7.41 |  | 93.4 |  | 43110 |  | 27.82 |  | 7.86 |  | 1.32 | c,i | ## | m
61-0171 | 2018-06-16 11:30 | EDT | 0.8 |  | 18.879 |  | 7.37 |  | 93.5 |  | 43080 |  | 27.79 |  | 7.85 |  | 1.08 | c,i | ## | m
61-0171 | 2018-06-16 11:45 | EDT | 0.796 |  | 18.66 |  | 7.68 |  | 97 |  | 43170 |  | 27.86 |  | 7.91 |  | 1.56 | c,i | ## | m
61-0171 | 2018-06-16 12:00 | EDT | 0.793 |  | 18.899 |  | 7.62 |  | 96.7 |  | 43120 |  | 27.82 |  | 7.88 |  | 1.25 | c,i | ## | m
61-0171 | 2018-06-16 12:15 | EDT | 0.791 |  | 19.294 |  | 7.52 |  | 96.2 |  | 43050 |  | 27.77 |  | 7.87 |  | 1.2 | c,i | ## | m
61-0171 | 2018-06-16 12:30 | EDT | 0.789 |  | 19.503 |  | 7.77 |  | 99.7 |  | 43000 |  | 27.73 |  | 7.9 |  | 1.5 | c,i | ## | m
61-0171 | 2018-06-16 12:45 | EDT | 0.784 |  | 18.832 |  | 7.92 |  | 100.4 |  | 43120 |  | 27.82 |  | 7.92 |  | 1.74 | c,i | ## | m
61-0171 | 2018-06-16 13:00 | EDT | 0.785 |  | 19.201 |  | 7.55 |  | 96.4 |  | 42960 |  | 27.71 |  | 7.88 |  | 1.66 | c,i | ## | m
61-0171 | 2018-06-16 13:15 | EDT | 0.779 |  | 19.139 |  | 7.57 |  | 96.5 |  | 43160 |  | 27.85 |  | 7.88 |  | 1.79 | c,i | ## | m
61-0171 | 2018-06-16 13:30 | EDT | 0.781 |  | 19.147 |  | 7.53 |  | 96.1 |  | 43140 |  | 27.84 |  | 7.87 |  | 1.77 | c,i | ## | m
61-0171 | 2018-06-16 13:45 | EDT | 0.778 |  | 19.103 |  | 7.39 |  | 94.1 |  | 43000 |  | 27.73 |  | 7.85 |  | 1.64 | c,i | ## | m
61-0171 | 2018-06-16 14:00 | EDT | 0.776 |  | 18.824 |  | 7.24 |  | 91.8 |  | 43130 |  | 27.83 |  | 7.84 |  | 1.82 | c,i | ## | m
61-0171 | 2018-06-16 14:15 | EDT | 0.774 |  | 18.778 |  | 7.01 |  | 88.9 |  | 43180 |  | 27.87 |  | 7.82 |  | 1.25 | c,i | ## | m
61-0171 | 2018-06-16 14:30 | EDT | 0.772 |  | 18.911 |  | 6.94 |  | 88.2 |  | 43150 |  | 27.84 |  | 7.81 |  | 1.25 | c,i | ## | m
61-0171 | 2018-06-16 14:45 | EDT | 0.776 |  | 18.938 |  | 6.87 |  | 87.2 |  | 43030 |  | 27.76 |  | 7.8 |  | 1.12 | c,i | ## | m
61-0171 | 2018-06-16 15:00 | EDT | 0.774 |  | 18.944 |  | 6.86 |  | 87 |  | 42910 |  | 27.67 |  | 7.8 |  | 1.43 | c,i | ## | m
61-0171 | 2018-06-16 15:15 | EDT | 0.77 |  | 18.937 |  | 6.87 |  | 87.2 |  | 42870 |  | 27.64 |  | 7.8 |  | 1.71 | c,i | ## | m
61-0171 | 2018-06-16 15:30 | EDT | 0.773 |  | 18.859 |  | 6.86 |  | 86.9 |  | 42760 |  | 27.56 |  | 7.8 |  | 1.74 | c,i | ## | m
61-0171 | 2018-06-16 15:45 | EDT | 0.772 |  | 18.827 |  | 6.86 |  | 86.8 |  | 42800 |  | 27.59 |  | 7.8 |  | 1.59 | c,i | ## | m
61-0171 | 2018-06-16 16:00 | EDT | 0.772 |  | 18.788 |  | 6.85 |  | 86.7 |  | 42800 |  | 27.59 |  | 7.8 |  | 1.5 | c,i | ## | m
61-0171 | 2018-06-16 16:15 | EDT | 0.771 |  | 18.946 |  | 6.9 |  | 87.5 |  | 42520 |  | 27.39 |  | 7.8 |  | 1.67 | c,i | ## | m
61-0171 | 2018-06-16 16:30 | EDT | 0.775 |  | 19.239 |  | 6.97 |  | 88.7 |  | 42280 |  | 27.22 |  | 7.8 |  | 1.69 | c,i | ## | m
61-0171 | 2018-06-16 16:45 | EDT | 0.773 |  | 19.089 |  | 6.97 |  | 88.4 |  | 42280 |  | 27.21 |  | 7.8 |  | 1.75 | c,i | ## | m
61-0171 | 2018-06-16 17:00 | EDT | 0.779 |  | 19.141 |  | 6.99 |  | 88.7 |  | 42190 |  | 27.16 |  | 7.8 |  | 1.7 | c,i | ## | m
61-0171 | 2018-06-16 17:15 | EDT | 0.781 |  | 19.204 |  | 7.01 |  | 89.2 |  | 42240 |  | 27.19 |  | 7.81 |  | 1.65 | c,i | ## | m
61-0171 | 2018-06-16 17:30 | EDT | 0.765 |  | 19.39 |  | 7.05 |  | 89.9 |  | 42000 |  | 27.02 |  | 7.8 |  | 1.75 | c,i | ## | m
61-0171 | 2018-06-16 17:45 | EDT | 0.769 |  | 18.8 |  | 6.84 |  | 86.5 |  | 42710 |  | 27.52 |  | 7.79 |  | 1.45 | c,i | ## | m
61-0171 | 2018-06-16 18:00 | EDT | 0.776 |  | 19.001 |  | 6.94 |  | 88 |  | 42480 |  | 27.36 |  | 7.8 |  | 1.44 | c,i | ## | m
61-0171 | 2018-06-16 18:15 | EDT | 0.778 |  | 19.341 |  | 7.19 |  | 91.5 |  | 41870 |  | 26.93 |  | 7.81 |  | 1.86 | c,i | ## | m
61-0171 | 2018-06-16 18:30 | EDT | 0.78 |  | 19.342 |  | 7.21 |  | 91.8 |  | 41910 |  | 26.95 |  | 7.81 |  | 1.75 | c,i | ## | m
61-0171 | 2018-06-16 18:45 | EDT | 0.78 |  | 19.307 |  | 7.19 |  | 91.6 |  | 42010 |  | 27.02 |  | 7.81 |  | 1.79 | c,i | ## | m
61-0171 | 2018-06-16 19:00 | EDT | 0.785 |  | 19.454 |  | 7.23 |  | 92.4 |  | 42180 |  | 27.14 |  | 7.82 |  | 1.82 | c,i | ## | m
61-0171 | 2018-06-16 19:15 | EDT | 0.788 |  | 19.518 |  | 7.28 |  | 93.1 |  | 42310 |  | 27.24 |  | 7.83 |  | 1.82 | c,i | ## | m
61-0171 | 2018-06-16 19:30 | EDT | 0.789 |  | 19.461 |  | 7.28 |  | 93.1 |  | 42430 |  | 27.32 |  | 7.83 |  | 1.89 | c,i | ## | m
61-0171 | 2018-06-16 19:45 | EDT | 0.788 |  | 19.653 |  | 7.44 |  | 95.7 |  | 42690 |  | 27.51 |  | 7.85 |  | 2.38 | c,i | ## | m
61-0171 | 2018-06-16 20:00 | EDT | 0.789 |  | 19.953 |  | 7.7 |  | 99.6 |  | 42960 |  | 27.7 |  | 7.89 |  | 2.95 | c,i | ## | m
61-0171 | 2018-06-16 20:15 | EDT | 0.793 |  | 20.024 |  | 7.8 |  | 101 |  | 42980 |  | 27.71 |  | 7.9 |  | 3.54 | c,i | ## | m
61-0171 | 2018-06-16 20:30 | EDT | 0.796 |  | 20.033 |  | 7.91 |  | 102.5 |  | 43100 |  | 27.8 |  | 7.91 |  | 3.68 | c,i | ## | m
61-0171 | 2018-06-16 20:45 | EDT | 0.797 |  | 19.984 |  | 7.94 |  | 102.8 |  | 43070 |  | 27.78 |  | 7.92 |  | 3.68 | c,i | ## | m
61-0171 | 2018-06-16 21:00 | EDT | 0.8 |  | 19.963 |  | 8.02 |  | 103.9 |  | 43110 |  | 27.81 |  | 7.93 |  | 3.45 | c,i | ## | m
61-0171 | 2018-06-16 21:15 | EDT | 0.804 |  | 19.965 |  | 8.03 |  | 104 |  | 43080 |  | 27.79 |  | 7.93 |  | 2.79 | c,i | ## | m
61-0171 | 2018-06-16 21:30 | EDT | 0.807 |  | 19.877 |  | 7.92 |  | 102.3 |  | 43080 |  | 27.79 |  | 7.92 |  | 2.62 | c,i | ## | m
61-0171 | 2018-06-16 21:45 | EDT | 0.81 |  | 19.702 |  | 7.64 |  | 98.4 |  | 42970 |  | 27.71 |  | 7.88 |  | 2.78 | c,i | ## | m
61-0171 | 2018-06-16 22:00 | EDT | 0.814 |  | 19.218 |  | 7.29 |  | 93 |  | 42750 |  | 27.55 |  | 7.84 |  | 1.92 | c,i | ## | m
61-0171 | 2018-06-16 22:15 | EDT | 0.813 |  | 18.97 |  | 7.16 |  | 90.9 |  | 42770 |  | 27.57 |  | 7.82 |  | 1.74 | c,i | ## | m
61-0171 | 2018-06-16 22:30 | EDT | 0.814 |  | 18.807 |  | 7.22 |  | 91.4 |  | 42880 |  | 27.65 |  | 7.83 |  | 2.23 | c,i | ## | m
61-0171 | 2018-06-16 22:45 | EDT | 0.819 |  | 18.9 |  | 7.3 |  | 92.7 |  | 43210 |  | 27.89 |  | 7.83 |  | 1.9 | c,i | ## | m
61-0171 | 2018-06-16 23:00 | EDT | 0.825 |  | 18.857 |  | 7.29 |  | 92.5 |  | 43250 |  | 27.91 |  | 7.83 |  | 2.25 | c,i | ## | m
61-0171 | 2018-06-16 23:15 | EDT | 0.831 |  | 19.116 |  | 7.89 |  | 100.7 |  | 43430 |  | 28.04 |  | 7.9 |  | 2.4 | c,i | ## | m
61-0171 | 2018-06-16 23:30 | EDT | 0.832 |  | 19.09 |  | 7.81 |  | 99.6 |  | 43420 |  | 28.04 |  | 7.89 |  | 3.43 | c,i | ## | m
61-0171 | 2018-06-16 23:45 | EDT | 0.83 |  | 19.076 |  | 7.82 |  | 99.7 |  | 43430 |  | 28.04 |  | 7.89 |  | 3.07 | c,i | ## | m
61-0171 | 2018-06-17 | EDT | 0.823 |  | 19.078 |  | 7.85 |  | 100.1 |  | 43430 |  | 28.04 |  | 7.9 |  | 3.29 | c,i | ## | m
61-0171 | 2018-06-17 00:15 | EDT | 0.82 |  | 19.074 |  | 7.85 |  | 100.1 |  | 43410 |  | 28.03 |  | 7.9 |  | 3.4 | c,i | ## | m
61-0171 | 2018-06-17 00:30 | EDT | 0.818 |  | 19.07 |  | 7.84 |  | 100 |  | 43400 |  | 28.02 |  | 7.9 |  | 3.26 | c,i | ## | m
61-0171 | 2018-06-17 00:45 | EDT | 0.816 |  | 18.784 |  | 7.22 |  | 91.4 |  | 43120 |  | 27.82 |  | 7.82 |  | 2.61 | c,i | ## | m
61-0171 | 2018-06-17 01:00 | EDT | 0.814 |  | 18.851 |  | 7.27 |  | 92.2 |  | 43070 |  | 27.79 |  | 7.83 |  | 2.06 | c,i | ## | m
61-0171 | 2018-06-17 01:15 | EDT | 0.812 |  | 18.979 |  | 7.24 |  | 92.1 |  | 43150 |  | 27.84 |  | 7.84 |  | 2.45 | c,i | ## | m
61-0171 | 2018-06-17 01:30 | EDT | 0.813 |  | 19.371 |  | 7.67 |  | 98.3 |  | 43210 |  | 27.88 |  | 7.9 |  | 2.69 | c,i | ## | m
61-0171 | 2018-06-17 01:45 | EDT | 0.811 |  | 19.481 |  | 7.78 |  | 99.8 |  | 43060 |  | 27.78 |  | 7.91 |  | 2.53 | c,i | ## | m
61-0171 | 2018-06-17 02:00 | EDT | 0.809 |  | 19.084 |  | 7.28 |  | 92.5 |  | 42600 |  | 27.45 |  | 7.83 |  | 2.06 | c,i | ## | m
61-0171 | 2018-06-17 02:15 | EDT | 0.806 |  | 19.015 |  | 7.23 |  | 91.7 |  | 42470 |  | 27.36 |  | 7.82 |  | 2.21 | c,i | ## | m
61-0171 | 2018-06-17 02:30 | EDT | 0.806 |  | 19.091 |  | 7.16 |  | 91.2 |  | 43020 |  | 27.75 |  | 7.83 |  | 2.19 | c,i | ## | m
61-0171 | 2018-06-17 02:45 | EDT | 0.803 |  | 19.055 |  | 7.12 |  | 90.6 |  | 43050 |  | 27.77 |  | 7.83 |  | 2.06 | c,i | ## | m
61-0171 | 2018-06-17 03:00 | EDT | 0.802 |  | 19.021 |  | 7.06 |  | 89.8 |  | 43170 |  | 27.86 |  | 7.83 |  | 2.17 | c,i | ## | m
61-0171 | 2018-06-17 03:15 | EDT | 0.803 |  | 18.788 |  | 6.86 |  | 86.9 |  | 43410 |  | 28.03 |  | 7.8 |  | 4.39 | c,i | ## | m
61-0171 | 2018-06-17 03:30 | EDT | 0.801 |  | 18.729 |  | 6.79 |  | 86.1 |  | 43420 |  | 28.04 |  | 7.8 |  | 2.03 | c,i | ## | m
61-0171 | 2018-06-17 03:45 | EDT | 0.801 |  | 18.606 |  | 6.68 |  | 84.3 |  | 43230 |  | 27.9 |  | 7.78 |  | 1.47 | c,i | ## | m
61-0171 | 2018-06-17 04:00 | EDT | 0.802 |  | 18.662 |  | 6.63 |  | 83.8 |  | 43270 |  | 27.93 |  | 7.78 |  | 1.61 | c,i | ## | m
61-0171 | 2018-06-17 04:15 | EDT | 0.801 |  | 18.689 |  | 6.61 |  | 83.6 |  | 43210 |  | 27.88 |  | 7.78 |  | 1.63 | c,i | ## | m
61-0171 | 2018-06-17 04:30 | EDT | 0.805 |  | 18.662 |  | 6.61 |  | 83.5 |  | 43130 |  | 27.82 |  | 7.78 |  | 1.8 | c,i | ## | m
61-0171 | 2018-06-17 04:45 | EDT | 0.806 |  | 18.623 |  | 6.63 |  | 83.6 |  | 43030 |  | 27.76 |  | 7.77 |  | 1.54 | c,i | ## | m
61-0171 | 2018-06-17 05:00 | EDT | 0.806 |  | 18.643 |  | 6.62 |  | 83.6 |  | 43000 |  | 27.73 |  | 7.77 |  | 1.53 | c,i | ## | m
61-0171 | 2018-06-17 05:15 | EDT | 0.806 |  | 18.625 |  | 6.62 |  | 83.5 |  | 42990 |  | 27.72 |  | 7.77 |  | 2.04 | c,i | ## | m
61-0171 | 2018-06-17 05:30 | EDT | 0.805 |  | 18.591 |  | 6.62 |  | 83.4 |  | 42740 |  | 27.55 |  | 7.77 |  | 1.4 | c,i | ## | m
61-0171 | 2018-06-17 05:45 | EDT | 0.806 |  | 18.727 |  | 6.58 |  | 83 |  | 42570 |  | 27.43 |  | 7.76 |  | 1.27 | c,i | ## | m
61-0171 | 2018-06-17 06:00 | EDT | 0.808 |  | 18.605 |  | 6.62 |  | 83.3 |  | 42460 |  | 27.35 |  | 7.77 |  | 1.35 | c,i | ## | m
61-0171 | 2018-06-17 06:15 | EDT | 0.809 |  | 18.741 |  | 6.57 |  | 83 |  | 42520 |  | 27.39 |  | 7.76 |  | 1.31 | c,i | ## | m
61-0171 | 2018-06-17 06:30 | EDT | 0.809 |  | 18.783 |  | 6.56 |  | 83 |  | 42580 |  | 27.43 |  | 7.76 |  | 1.13 | c,i | ## | m
61-0171 | 2018-06-17 06:45 | EDT | 0.812 |  | 18.765 |  | 6.57 |  | 83.1 |  | 42820 |  | 27.61 |  | 7.76 |  | 1.64 | c,i | ## | m
61-0171 | 2018-06-17 07:00 | EDT | 0.814 |  | 18.79 |  | 6.59 |  | 83.3 |  | 42700 |  | 27.52 |  | 7.77 |  | 1.59 | c,i | ## | m
61-0171 | 2018-06-17 07:15 | EDT | 0.813 |  | 18.731 |  | 6.58 |  | 83.2 |  | 43020 |  | 27.75 |  | 7.77 |  | 1.64 | c,i | ## | m
61-0171 | 2018-06-17 07:30 | EDT | 0.813 |  | 18.875 |  | 6.63 |  | 83.9 |  | 42430 |  | 27.33 |  | 7.76 |  | 1.57 | c,i | ## | m
61-0171 | 2018-06-17 07:45 | EDT | 0.815 |  | 18.886 |  | 6.65 |  | 84.1 |  | 42300 |  | 27.23 |  | 7.77 |  | 1.87 | c,i | ## | m
61-0171 | 2018-06-17 08:00 | EDT | 0.815 |  | 18.859 |  | 6.68 |  | 84.6 |  | 42500 |  | 27.37 |  | 7.77 |  | 2.1 | c,i | ## | m
61-0171 | 2018-06-17 08:15 | EDT | 0.818 |  | 19.01 |  | 6.73 |  | 85.1 |  | 42000 |  | 27.02 |  | 7.77 |  | 1.28 | c,i | ## | m
61-0171 | 2018-06-17 08:30 | EDT | 0.819 |  | 18.901 |  | 6.74 |  | 85.3 |  | 42530 |  | 27.4 |  | 7.78 |  | 1.77 | c,i | ## | m
61-0171 | 2018-06-17 08:45 | EDT | 0.82 |  | 18.97 |  | 7 |  | 88.9 |  | 43010 |  | 27.74 |  | 7.81 |  | 1.84 | c,i | ## | m
61-0171 | 2018-06-17 09:00 | EDT | 0.823 |  | 19.119 |  | 7.11 |  | 90.6 |  | 43050 |  | 27.77 |  | 7.83 |  | 2.09 | c,i | ## | m
61-0171 | 2018-06-17 09:15 | EDT | 0.827 |  | 19.242 |  | 7.29 |  | 93.1 |  | 43020 |  | 27.75 |  | 7.85 |  | 2.23 | c,i | ## | m
61-0171 | 2018-06-17 09:30 | EDT | 0.83 |  | 19.371 |  | 7.5 |  | 96 |  | 43100 |  | 27.81 |  | 7.88 |  | 2.31 | c,i | ## | m
61-0171 | 2018-06-17 09:45 | EDT | 0.832 |  | 19.555 |  | 7.81 |  | 100.5 |  | 43200 |  | 27.87 |  | 7.91 |  | 2.21 | c,i | ## | m
61-0171 | 2018-06-17 10:00 | EDT | 0.833 |  | 19.655 |  | 7.99 |  | 103 |  | 43290 |  | 27.94 |  | 7.93 |  | 2.03 | c,i | ## | m
61-0171 | 2018-06-17 10:15 | EDT | 0.834 |  | 19.607 |  | 7.96 |  | 102.5 |  | 43230 |  | 27.89 |  | 7.92 |  | 1.93 | c,i | ## | m
61-0171 | 2018-06-17 10:30 | EDT | 0.838 |  | 19.532 |  | 7.87 |  | 101 |  | 43130 |  | 27.82 |  | 7.91 |  | 1.72 | c,i | ## | m
61-0171 | 2018-06-17 10:45 | EDT | 0.841 |  | 19.491 |  | 7.7 |  | 98.9 |  | 43180 |  | 27.86 |  | 7.88 |  | 1.6 | c,i | ## | m
61-0171 | 2018-06-17 11:00 | EDT | 0.84 |  | 19.308 |  | 7.59 |  | 97.1 |  | 43350 |  | 27.99 |  | 7.88 |  | 1.52 | c,i | ## | m
61-0171 | 2018-06-17 11:15 | EDT | 0.841 |  | 19.259 |  | 7.52 |  | 96.2 |  | 43360 |  | 27.99 |  | 7.87 |  | 1.59 | c,i | ## | m
61-0171 | 2018-06-17 11:30 | EDT | 0.836 |  | 19.011 |  | 7.23 |  | 92.1 |  | 43390 |  | 28.01 |  | 7.84 |  | 1.74 | c,i | ## | m
61-0171 | 2018-06-17 11:45 | EDT | 0.833 |  | 19.413 |  | 7.6 |  | 97.4 |  | 43190 |  | 27.87 |  | 7.87 |  | 1.61 | c,i | ## | m
61-0171 | 2018-06-17 12:00 | EDT | 0.839 |  | 19.266 |  | 7.38 |  | 94.3 |  | 43150 |  | 27.84 |  | 7.85 |  | 1.56 | c,i | ## | m
61-0171 | 2018-06-17 12:15 | EDT | 0.839 |  | 20.61 |  | 7.78 |  | 101.9 |  | 43000 |  | 27.72 |  | 7.88 |  | 1.67 | c,i | ## | m
61-0171 | 2018-06-17 12:30 | EDT | 0.832 |  | 19.338 |  | 7.98 |  | 102.2 |  | 43280 |  | 27.93 |  | 7.91 |  | 2.02 | c,i | ## | m
61-0171 | 2018-06-17 12:45 | EDT | 0.828 |  | 19.208 |  | 7.72 |  | 98.7 |  | 43430 |  | 28.04 |  | 7.89 |  | 1.81 | c,i | ## | m
61-0171 | 2018-06-17 13:00 | EDT | 0.83 |  | 19.355 |  | 7.92 |  | 101.6 |  | 43420 |  | 28.03 |  | 7.91 |  | 1.94 | c,i | ## | m
61-0171 | 2018-06-17 13:15 | EDT | 0.826 |  | 20.949 |  | 8.18 |  | 107.8 |  | 42780 |  | 27.57 |  | 7.93 |  | 1.82 | c,i | ## | m
61-0171 | 2018-06-17 13:30 | EDT | 0.812 |  | 20.569 |  | 8.19 |  | 107.1 |  | 43130 |  | 27.82 |  | 7.92 |  | 2.02 | c,i | ## | m
61-0171 | 2018-06-17 13:45 | EDT | 0.828 |  | 20.324 |  | 7.9 |  | 103 |  | 43150 |  | 27.83 |  | 7.9 |  | 2.43 | c,i | ## | m
61-0171 | 2018-06-17 14:00 | EDT | 0.828 |  | 20.34 |  | 8.09 |  | 105.5 |  | 43190 |  | 27.86 |  | 7.92 |  | 2.29 | c,i | ## | m
61-0171 | 2018-06-17 14:15 | EDT | 0.822 |  | 20.535 |  | 8.32 |  | 109 |  | 43160 |  | 27.84 |  | 7.95 |  | 2.5 | c,i | ## | m
61-0171 | 2018-06-17 14:30 | EDT | 0.818 |  | 21.22 |  | 8.51 |  | 112.8 |  | 43080 |  | 27.78 |  | 7.96 |  | 2.6 | c,i | ## | m
61-0171 | 2018-06-17 14:45 | EDT | 0.82 |  | 21.198 |  | 8.48 |  | 112.2 |  | 42690 |  | 27.5 |  | 7.95 |  | 3.29 | c,i | ## | m
61-0171 | 2018-06-17 15:00 | EDT | 0.805 |  | 20.74 |  | 8.24 |  | 108.1 |  | 42660 |  | 27.48 |  | 7.92 |  | 3.14 | c,i | ## | m
61-0171 | 2018-06-17 15:15 | EDT | 0.822 |  | 19.944 |  | 7.27 |  | 94 |  | 42710 |  | 27.52 |  | 7.82 |  | 2.01 | c,i | ## | m
61-0171 | 2018-06-17 15:30 | EDT | 0.818 |  | 19.383 |  | 7.08 |  | 90.8 |  | 43320 |  | 27.96 |  | 7.82 |  | 1.79 | c,i | ## | m
61-0171 | 2018-06-17 15:45 | EDT | 0.817 |  | 19.501 |  | 7.15 |  | 91.9 |  | 43290 |  | 27.94 |  | 7.82 |  | 1.88 | c,i | ## | m
61-0171 | 2018-06-17 16:00 | EDT | 0.822 |  | 19.402 |  | 7.05 |  | 90.4 |  | 43330 |  | 27.97 |  | 7.81 |  | 1.88 | c,i | ## | m
61-0171 | 2018-06-17 16:15 | EDT | 0.822 |  | 19.454 |  | 6.97 |  | 89.5 |  | 43260 |  | 27.92 |  | 7.8 |  | 1.72 | c,i | ## | m
61-0171 | 2018-06-17 16:30 | EDT | 0.817 |  | 19.46 |  | 6.97 |  | 89.4 |  | 43200 |  | 27.87 |  | 7.8 |  | 1.75 | c,i | ## | m
61-0171 | 2018-06-17 16:45 | EDT | 0.824 |  | 19.5 |  | 6.99 |  | 89.7 |  | 43110 |  | 27.81 |  | 7.8 |  | 1.85 | c,i | ## | m
61-0171 | 2018-06-17 17:00 | EDT | 0.819 |  | 19.579 |  | 7.01 |  | 90.1 |  | 42850 |  | 27.63 |  | 7.8 |  | 1.84 | c,i | ## | m
61-0171 | 2018-06-17 17:15 | EDT | 0.823 |  | 19.758 |  | 7.08 |  | 91.1 |  | 42470 |  | 27.35 |  | 7.79 |  | 1.89 | c,i | ## | m
61-0171 | 2018-06-17 17:30 | EDT | 0.817 |  | 19.606 |  | 7.04 |  | 90.4 |  | 42610 |  | 27.45 |  | 7.79 |  | 1.9 | c,i | ## | m
61-0171 | 2018-06-17 17:45 | EDT | 0.822 |  | 19.674 |  | 7.06 |  | 90.7 |  | 42340 |  | 27.26 |  | 7.79 |  | 1.85 | c,i | ## | m
61-0171 | 2018-06-17 18:00 | EDT | 0.825 |  | 19.502 |  | 6.97 |  | 89.2 |  | 42530 |  | 27.39 |  | 7.79 |  | 1.93 | c,i | ## | m
61-0171 | 2018-06-17 18:15 | EDT | 0.825 |  | 19.625 |  | 7.08 |  | 90.9 |  | 42400 |  | 27.3 |  | 7.8 |  | 2.33 | c,i | ## | m
61-0171 | 2018-06-17 18:30 | EDT | 0.823 |  | 19.563 |  | 7.07 |  | 90.6 |  | 42540 |  | 27.4 |  | 7.79 |  | 2.15 | c,i | ## | m
61-0171 | 2018-06-17 18:45 | EDT | 0.827 |  | 19.539 |  | 7.06 |  | 90.6 |  | 42660 |  | 27.48 |  | 7.8 |  | 1.83 | c,i | ## | m
61-0171 | 2018-06-17 19:00 | EDT | 0.824 |  | 19.575 |  | 7.13 |  | 91.5 |  | 42670 |  | 27.49 |  | 7.8 |  | 2.09 | c,i | ## | m
61-0171 | 2018-06-17 19:15 | EDT | 0.828 |  | 19.643 |  | 7.22 |  | 92.7 |  | 42720 |  | 27.53 |  | 7.81 |  | 2.17 | c,i | ## | m
61-0171 | 2018-06-17 19:30 | EDT | 0.828 |  | 20.606 |  | 8.38 |  | 109.8 |  | 43100 |  | 27.79 |  | 7.96 |  | 3.12 | c,i | ## | m
61-0171 | 2018-06-17 19:45 | EDT | 0.816 |  | 20.924 |  | 8.36 |  | 110.2 |  | 43100 |  | 27.79 |  | 7.95 |  | 3.67 | c,i | ## | m
61-0171 | 2018-06-17 20:00 | EDT | 0.828 |  | 20.864 |  | 8.47 |  | 111.4 |  | 43000 |  | 27.72 |  | 7.96 |  | 3.21 | c,i | ## | m
61-0171 | 2018-06-17 20:15 | EDT | 0.829 |  | 20.878 |  | 8.45 |  | 111.2 |  | 43010 |  | 27.73 |  | 7.96 |  | 3.62 | c,i | ## | m
61-0171 | 2018-06-17 20:30 | EDT | 0.828 |  | 20.836 |  | 8.73 |  | 114.8 |  | 42960 |  | 27.7 |  | 7.98 |  | 3.59 | c,i | ## | m
61-0171 | 2018-06-17 20:45 | EDT | 0.828 |  | 20.664 |  | 8.6 |  | 112.7 |  | 42940 |  | 27.68 |  | 7.97 |  | 3.7 | c,i | ## | m
61-0171 | 2018-06-17 21:00 | EDT | 0.83 |  | 20.542 |  | 8.45 |  | 110.5 |  | 43010 |  | 27.73 |  | 7.96 |  | 3.82 | c,i | ## | m
61-0171 | 2018-06-17 21:15 | EDT | 0.83 |  | 20.529 |  | 8.4 |  | 109.9 |  | 43070 |  | 27.78 |  | 7.95 |  | 4.17 | c,i | ## | m
61-0171 | 2018-06-17 21:30 | EDT | 0.832 |  | 20.368 |  | 8.35 |  | 108.8 |  | 43010 |  | 27.73 |  | 7.94 |  | 4.03 | c,i | ## | m
61-0171 | 2018-06-17 21:45 | EDT | 0.835 |  | 20.224 |  | 8.24 |  | 107.1 |  | 43010 |  | 27.74 |  | 7.93 |  | 3.26 | c,i | ## | m
61-0171 | 2018-06-17 22:00 | EDT | 0.835 |  | 20.278 |  | 8.25 |  | 107.5 |  | 43080 |  | 27.79 |  | 7.94 |  | 3.82 | c,i | ## | m
61-0171 | 2018-06-17 22:15 | EDT | 0.836 |  | 20.039 |  | 7.99 |  | 103.5 |  | 43000 |  | 27.73 |  | 7.9 |  | 3.38 | c,i | ## | m
61-0171 | 2018-06-17 22:30 | EDT | 0.837 |  | 19.746 |  | 7.51 |  | 96.8 |  | 42880 |  | 27.65 |  | 7.85 |  | 3.07 | c,i | ## | m
61-0171 | 2018-06-17 22:45 | EDT | 0.839 |  | 19.462 |  | 7.18 |  | 92.1 |  | 42960 |  | 27.7 |  | 7.81 |  | 2.22 | c,i | ## | m
61-0171 | 2018-06-17 23:00 | EDT | 0.837 |  | 19.498 |  | 7.37 |  | 94.6 |  | 43160 |  | 27.85 |  | 7.84 |  | 2.44 | c,i | ## | m
61-0171 | 2018-06-17 23:15 | EDT | 0.838 |  | 19.754 |  | 7.84 |  | 101.3 |  | 43420 |  | 28.03 |  | 7.9 |  | 3.34 | c,i | ## | m
61-0171 | 2018-06-17 23:30 | EDT | 0.838 |  | 19.86 |  | 8.04 |  | 104.1 |  | 43490 |  | 28.08 |  | 7.93 |  | 3.08 | c,i | ## | m
61-0171 | 2018-06-17 23:45 | EDT | 0.842 |  | 19.94 |  | 8.2 |  | 106.3 |  | 43560 |  | 28.13 |  | 7.95 |  | 3.22 | c,i | ## | m
61-0171 | 2018-06-18 | EDT | 0.841 |  | 20.076 |  | 8.22 |  | 106.9 |  | 43440 |  | 28.04 |  | 7.95 |  | 2.55 | c,i | ## | m
61-0171 | 2018-06-18 00:15 | EDT | 0.843 |  | 20.042 |  | 8.11 |  | 105.3 |  | 43350 |  | 27.98 |  | 7.93 |  | 2.09 | c,i | ## | m
61-0171 | 2018-06-18 00:30 | EDT | 0.849 |  | 20.018 |  | 8.03 |  | 104.2 |  | 43310 |  | 27.95 |  | 7.92 |  | 3.02 | c,i | ## | m
61-0171 | 2018-06-18 00:45 | EDT | 0.845 |  | 20.011 |  | 8.01 |  | 103.9 |  | 43310 |  | 27.95 |  | 7.92 |  | 3.26 | c,i | ## | m
61-0171 | 2018-06-18 01:00 | EDT | 0.839 |  | 19.905 |  | 7.91 |  | 102.4 |  | 43270 |  | 27.92 |  | 7.91 |  | 2.61 | c,i | ## | m
61-0171 | 2018-06-18 01:15 | EDT | 0.838 |  | 19.974 |  | 7.99 |  | 103.5 |  | 43330 |  | 27.97 |  | 7.92 |  | 2.82 | c,i | ## | m
61-0171 | 2018-06-18 01:30 | EDT | 0.833 |  | 20.126 |  | 8.22 |  | 106.8 |  | 43330 |  | 27.97 |  | 7.95 |  | 2.6 | c,i | ## | m
61-0171 | 2018-06-18 01:45 | EDT | 0.834 |  | 20.097 |  | 8.19 |  | 106.4 |  | 43320 |  | 27.96 |  | 7.95 |  | 2.41 | c,i | ## | m
61-0171 | 2018-06-18 02:00 | EDT | 0.832 |  | 20.106 |  | 8.17 |  | 106.1 |  | 43230 |  | 27.89 |  | 7.94 |  | 2.71 | c,i | ## | m
61-0171 | 2018-06-18 02:15 | EDT | 0.822 |  | 19.424 |  | 7.37 |  | 94.5 |  | 43070 |  | 27.78 |  | 7.84 |  | 1.78 | c,i | ## | m
61-0171 | 2018-06-18 02:30 | EDT | 0.829 |  | 19.459 |  | 7.38 |  | 94.6 |  | 43080 |  | 27.79 |  | 7.84 |  | 1.89 | c,i | ## | m
61-0171 | 2018-06-18 02:45 | EDT | 0.823 |  | 19.821 |  | 7.44 |  | 96.1 |  | 42990 |  | 27.72 |  | 7.85 |  | 2.56 | c,i | ## | m
61-0171 | 2018-06-18 03:00 | EDT | 0.821 |  | 19.795 |  | 7.39 |  | 95.3 |  | 42910 |  | 27.67 |  | 7.85 |  | 3.8 | c,i | ## | m
61-0171 | 2018-06-18 03:15 | EDT | 0.821 |  | 19.736 |  | 7.36 |  | 94.9 |  | 43000 |  | 27.73 |  | 7.84 |  | 2.28 | c,i | ## | m
61-0171 | 2018-06-18 03:30 | EDT | 0.816 |  | 19.734 |  | 7.37 |  | 95 |  | 43030 |  | 27.75 |  | 7.85 |  | 2.51 | c,i | ## | m
61-0171 | 2018-06-18 03:45 | EDT | 0.812 |  | 19.728 |  | 7.32 |  | 94.3 |  | 42970 |  | 27.71 |  | 7.84 |  | 2.37 | c,i | ## | m
61-0171 | 2018-06-18 04:00 | EDT | 0.813 |  | 19.816 |  | 7.3 |  | 94.3 |  | 43150 |  | 27.84 |  | 7.84 |  | 2.12 | c,i | ## | m
61-0171 | 2018-06-18 04:15 | EDT | 0.808 |  | 19.714 |  | 7.28 |  | 93.9 |  | 43100 |  | 27.8 |  | 7.84 |  | 2.4 | c,i | ## | m
61-0171 | 2018-06-18 04:30 | EDT | 0.815 |  | 19.666 |  | 7.27 |  | 93.6 |  | 43190 |  | 27.87 |  | 7.83 |  | 3.22 | c,i | ## | m
61-0171 | 2018-06-18 04:45 | EDT | 0.812 |  | 19.504 |  | 7.11 |  | 91.3 |  | 43310 |  | 27.95 |  | 7.82 |  | 2.45 | c,i | ## | m
61-0171 | 2018-06-18 05:00 | EDT | 0.811 |  | 19.216 |  | 6.78 |  | 86.6 |  | 43280 |  | 27.93 |  | 7.78 |  | 1.8 | c,i | ## | m
61-0171 | 2018-06-18 05:15 | EDT | 0.815 |  | 19.211 |  | 6.8 |  | 86.8 |  | 43230 |  | 27.9 |  | 7.78 |  | 1.73 | c,i | ## | m
61-0171 | 2018-06-18 05:30 | EDT | 0.813 |  | 19.205 |  | 6.74 |  | 86.1 |  | 43190 |  | 27.87 |  | 7.77 |  | 1.6 | c,i | ## | m
61-0171 | 2018-06-18 05:45 | EDT | 0.808 |  | 19.206 |  | 6.73 |  | 86 |  | 43170 |  | 27.86 |  | 7.77 |  | 1.5 | c,i | ## | m
61-0171 | 2018-06-18 06:00 | EDT | 0.806 |  | 19.198 |  | 6.74 |  | 86 |  | 43180 |  | 27.86 |  | 7.78 |  | 1.67 | c,i | ## | m
61-0171 | 2018-06-18 06:15 | EDT | 0.811 |  | 19.173 |  | 6.73 |  | 85.9 |  | 43130 |  | 27.83 |  | 7.77 |  | 1.55 | c,i | ## | m
61-0171 | 2018-06-18 06:30 | EDT | 0.807 |  | 19.194 |  | 6.72 |  | 85.8 |  | 43030 |  | 27.75 |  | 7.77 |  | 1.51 | c,i | ## | m
61-0171 | 2018-06-18 06:45 | EDT | 0.809 |  | 19.206 |  | 6.77 |  | 86.4 |  | 43020 |  | 27.75 |  | 7.77 |  | 1.32 | c,i | ## | m
61-0171 | 2018-06-18 07:00 | EDT | 0.808 |  | 19.221 |  | 6.79 |  | 86.7 |  | 42990 |  | 27.73 |  | 7.77 |  | 1.76 | c,i | ## | m
61-0171 | 2018-06-18 07:15 | EDT | 0.81 |  | 19.255 |  | 6.83 |  | 87.2 |  | 43050 |  | 27.77 |  | 7.78 |  | 1.77 | c,i | ## | m
61-0171 | 2018-06-18 07:30 | EDT | 0.803 |  | 19.292 |  | 6.86 |  | 87.7 |  | 43040 |  | 27.76 |  | 7.78 |  | 1.88 | c,i | ## | m
61-0171 | 2018-06-18 07:45 | EDT | 0.799 |  | 19.307 |  | 6.88 |  | 88 |  | 43030 |  | 27.75 |  | 7.78 |  | 2.01 | c,i | ## | m
61-0171 | 2018-06-18 08:00 | EDT | 0.795 |  | 19.311 |  | 6.9 |  | 88.2 |  | 43050 |  | 27.77 |  | 7.79 |  | 2.04 | c,i | ## | m
61-0171 | 2018-06-18 08:15 | EDT | 0.775 |  | 19.33 |  | 6.93 |  | 88.7 |  | 43080 |  | 27.79 |  | 7.79 |  | 2.05 | c,i | ## | m
61-0171 | 2018-06-18 08:30 | EDT | 0.777 |  | 19.33 |  | 6.94 |  | 88.8 |  | 43110 |  | 27.81 |  | 7.79 |  | 2.06 | c,i | ## | m
61-0171 | 2018-06-18 08:45 | EDT | 0.799 |  | 19.368 |  | 6.99 |  | 89.5 |  | 43120 |  | 27.82 |  | 7.79 |  | 1.95 | c,i | ## | m
61-0171 | 2018-06-18 09:00 | EDT | 0.793 |  | 19.402 |  | 7.04 |  | 90.3 |  | 43140 |  | 27.83 |  | 7.8 |  | 2.04 | c,i | ## | m
61-0171 | 2018-06-18 09:15 | EDT | 0.792 |  | 19.51 |  | 7.15 |  | 91.8 |  | 43140 |  | 27.83 |  | 7.81 |  | 2.27 | c,i | ## | m
61-0171 | 2018-06-18 09:30 | EDT | 0.784 |  | 19.881 |  | 7.59 |  | 98.2 |  | 43150 |  | 27.84 |  | 7.87 |  | 2.46 | c,i | ## | m
61-0171 | 2018-06-18 09:45 | EDT | 0.793 |  | 19.914 |  | 7.68 |  | 99.4 |  | 43150 |  | 27.84 |  | 7.88 |  | 2.46 | c,i | ## | m
61-0171 | 2018-06-18 10:00 | EDT | 0.787 |  | 19.916 |  | 7.68 |  | 99.4 |  | 43160 |  | 27.85 |  | 7.88 |  | 2.51 | c,i | ## | m
61-0171 | 2018-06-18 10:15 | EDT | 0.793 |  | 19.908 |  | 7.61 |  | 98.5 |  | 43240 |  | 27.9 |  | 7.87 |  | 2.13 | c,i | ## | m
61-0171 | 2018-06-18 10:30 | EDT | 0.787 |  | 19.889 |  | 7.62 |  | 98.6 |  | 43290 |  | 27.94 |  | 7.87 |  | 2.36 | c,i | ## | m
61-0171 | 2018-06-18 10:45 | EDT | 0.794 |  | 19.783 |  | 7.72 |  | 99.8 |  | 43410 |  | 28.03 |  | 7.87 |  | 3.51 | c,i | ## | m
61-0171 | 2018-06-18 11:00 | EDT | 0.798 |  | 19.859 |  | 7.79 |  | 100.8 |  | 43420 |  | 28.03 |  | 7.88 |  | 3.02 | c,i | ## | m
61-0171 | 2018-06-18 11:15 | EDT | 0.781 |  | 19.848 |  | 7.6 |  | 98.3 |  | 43400 |  | 28.02 |  | 7.86 |  | 2.46 | c,i | ## | m
61-0171 | 2018-06-18 11:30 | EDT | 0.792 |  | 19.737 |  | 7.52 |  | 97.1 |  | 43440 |  | 28.05 |  | 7.85 |  | 2.84 | c,i | ## | m
61-0171 | 2018-06-18 11:45 | EDT | 0.794 |  | 19.752 |  | 7.67 |  | 99.1 |  | 43570 |  | 28.14 |  | 7.87 |  | 3.09 | c,i | ## | m
61-0171 | 2018-06-18 12:00 | EDT | 0.791 |  | 19.749 |  | 7.72 |  | 99.8 |  | 43690 |  | 28.23 |  | 7.88 |  | 3.12 | c,i | ## | m
61-0171 | 2018-06-18 12:15 | EDT | 0.769 |  | 19.895 |  | 8.09 |  | 104.9 |  | 43700 |  | 28.23 |  | 7.92 |  | 3.47 | c,i | ## | m
61-0171 | 2018-06-18 12:30 | EDT | 0.788 |  | 19.872 |  | 8.07 |  | 104.6 |  | 43710 |  | 28.24 |  | 7.91 |  | 3.48 | c,i | ## | m
61-0171 | 2018-06-18 12:45 | EDT | 0.79 |  | 19.877 |  | 8.09 |  | 104.9 |  | 43700 |  | 28.24 |  | 7.92 |  | 3.91 | c,i | ## | m
61-0171 | 2018-06-18 13:00 | EDT | 0.767 |  | 19.888 |  | 8.08 |  | 104.7 |  | 43720 |  | 28.25 |  | 7.92 |  | 3.04 | c,i | ## | m
61-0171 | 2018-06-18 13:15 | EDT | 0.769 |  | 19.93 |  | 8.17 |  | 106.1 |  | 43730 |  | 28.25 |  | 7.93 |  | 4.04 | c,i | ## | m
61-0171 | 2018-06-18 13:30 | EDT | 0.777 |  | 19.952 |  | 8.24 |  | 107 |  | 43740 |  | 28.26 |  | 7.93 |  | 4 | c,i | ## | m
61-0171 | 2018-06-18 13:45 | EDT | 0.773 |  | 20.068 |  | 8.45 |  | 110 |  | 43780 |  | 28.29 |  | 7.95 |  | 3.99 | c,i | ## | m
61-0171 | 2018-06-18 14:00 | EDT | 0.778 |  | 19.868 |  | 7.87 |  | 102 |  | 43700 |  | 28.23 |  | 7.9 |  | 3.44 | c,i | ## | m
61-0171 | 2018-06-18 14:15 | EDT | 0.761 |  | 20.046 |  | 8.37 |  | 108.8 |  | 43820 |  | 28.32 |  | 7.95 |  | 4.08 | c,i | ## | m
61-0171 | 2018-06-18 14:30 | EDT | 0.768 |  | 19.846 |  | 7.78 |  | 100.7 |  | 43590 |  | 28.16 |  | 7.88 |  | 3.22 | c,i | ## | m
61-0171 | 2018-06-18 14:45 | EDT | 0.767 |  | 19.915 |  | 7.89 |  | 102.3 |  | 43510 |  | 28.09 |  | 7.89 |  | 3.78 | c,i | ## | m
61-0171 | 2018-06-18 15:00 | EDT | 0.762 |  | 19.973 |  | 8 |  | 103.8 |  | 43520 |  | 28.1 |  | 7.91 |  | 3.16 | c,i | ## | m
61-0171 | 2018-06-18 15:15 | EDT | 0.758 |  | 20.028 |  | 8.15 |  | 105.8 |  | 43550 |  | 28.12 |  | 7.92 |  | 4.17 | c,i | ## | m
61-0171 | 2018-06-18 15:30 | EDT | 0.751 |  | 20.08 |  | 8.15 |  | 105.9 |  | 43520 |  | 28.1 |  | 7.92 |  | 3.96 | c,i | ## | m
61-0171 | 2018-06-18 15:45 | EDT | 0.75 |  | 20.106 |  | 8.1 |  | 105.3 |  | 43490 |  | 28.08 |  | 7.92 |  | 3.93 | c,i | ## | m
61-0171 | 2018-06-18 16:00 | EDT | 0.751 |  | 20.267 |  | 8.12 |  | 105.9 |  | 43440 |  | 28.04 |  | 7.93 |  | 3.93 | c,i | ## | m
61-0171 | 2018-06-18 16:15 | EDT | 0.751 |  | 20.265 |  | 7.93 |  | 103.4 |  | 43430 |  | 28.03 |  | 7.91 |  | 3.11 | c,i | ## | m
61-0171 | 2018-06-18 16:30 | EDT | 0.743 |  | 20.43 |  | 8.12 |  | 106.2 |  | 43360 |  | 27.98 |  | 7.94 |  | 3.96 | c,i | ## | m
61-0171 | 2018-06-18 16:45 | EDT | 0.729 |  | 20.424 |  | 8.09 |  | 105.7 |  | 43330 |  | 27.97 |  | 7.93 |  | 3.8 | c,i | ## | m
61-0171 | 2018-06-18 17:00 | EDT | 0.735 |  | 20.397 |  | 8.06 |  | 105.3 |  | 43320 |  | 27.96 |  | 7.93 |  | 4.25 | c,i | ## | m
61-0171 | 2018-06-18 17:15 | EDT | 0.735 |  | 20.407 |  | 8.24 |  | 107.7 |  | 43240 |  | 27.9 |  | 7.94 |  | 4.39 | c,i | ## | m
61-0171 | 2018-06-18 17:30 | EDT | 0.734 |  | 20.339 |  | 8.32 |  | 108.4 |  | 43070 |  | 27.77 |  | 7.94 |  | 5.24 | c,i | ## | m
61-0171 | 2018-06-18 17:45 | EDT | 0.731 |  | 20.301 |  | 8.2 |  | 106.8 |  | 43070 |  | 27.78 |  | 7.93 |  | 4.57 | c,i | ## | m
61-0171 | 2018-06-18 18:00 | EDT | 0.723 |  | 20.282 |  | 8.14 |  | 106 |  | 43100 |  | 27.8 |  | 7.92 |  | 4.49 | c,i | ## | m
61-0171 | 2018-06-18 18:15 | EDT | 0.736 |  | 20.284 |  | 8.12 |  | 105.7 |  | 43130 |  | 27.82 |  | 7.92 |  | 4.49 | c,i | ## | m
61-0171 | 2018-06-18 18:30 | EDT | 0.732 |  | 20.293 |  | 8.1 |  | 105.5 |  | 43150 |  | 27.83 |  | 7.92 |  | 4.24 | c,i | ## | m
61-0171 | 2018-06-18 18:45 | EDT | 0.74 |  | 20.319 |  | 8.13 |  | 106 |  | 43190 |  | 27.86 |  | 7.93 |  | 4.43 | c,i | ## | m
61-0171 | 2018-06-18 19:00 | EDT | 0.737 |  | 20.357 |  | 8.14 |  | 106.2 |  | 43250 |  | 27.91 |  | 7.93 |  | 4.67 | c,i | ## | m
61-0171 | 2018-06-18 19:15 | EDT | 0.729 |  | 20.342 |  | 8.16 |  | 106.5 |  | 43320 |  | 27.96 |  | 7.94 |  | 4.05 | c,i | ## | m
61-0171 | 2018-06-18 19:30 | EDT | 0.741 |  | 20.227 |  | 8.1 |  | 105.5 |  | 43480 |  | 28.07 |  | 7.93 |  | 4.49 | c,i | ## | m
61-0171 | 2018-06-18 19:45 | EDT | 0.726 |  | 20.108 |  | 8.03 |  | 104.4 |  | 43520 |  | 28.1 |  | 7.92 |  | 7.77 | c,i | ## | m
61-0171 | 2018-06-18 20:00 | EDT | 0.732 |  | 20.106 |  | 8.03 |  | 104.5 |  | 43520 |  | 28.1 |  | 7.92 |  | 4.09 | c,i | ## | m
61-0171 | 2018-06-18 20:15 | EDT | 0.723 |  | 20.115 |  | 7.98 |  | 103.8 |  | 43530 |  | 28.11 |  | 7.92 |  | 4.39 | c,i | ## | m
61-0171 | 2018-06-18 20:30 | EDT | 0.725 |  | 20.192 |  | 8.36 |  | 108.9 |  | 43640 |  | 28.19 |  | 7.97 |  | 6.5 | c,i | ## | m
61-0171 | 2018-06-18 20:45 | EDT | 0.717 |  | 20.152 |  | 8.26 |  | 107.6 |  | 43620 |  | 28.18 |  | 7.95 |  | 5.13 | c,i | ## | m
61-0171 | 2018-06-18 21:00 | EDT | 0.729 |  | 20.061 |  | 8.03 |  | 104.3 |  | 43590 |  | 28.15 |  | 7.92 |  | 4.54 | c,i | ## | m
61-0171 | 2018-06-18 21:15 | EDT | 0.733 |  | 20.064 |  | 8.01 |  | 104.1 |  | 43580 |  | 28.15 |  | 7.91 |  | 5.64 | c,i | ## | m
61-0171 | 2018-06-18 21:30 | EDT | 0.734 |  | 20.058 |  | 8.01 |  | 104.1 |  | 43600 |  | 28.16 |  | 7.92 |  | 4.89 | c,i | ## | m
61-0171 | 2018-06-18 21:45 | EDT | 0.734 |  | 20.061 |  | 7.98 |  | 103.7 |  | 43580 |  | 28.15 |  | 7.92 |  | 4.51 | c,i | ## | m
61-0171 | 2018-06-18 22:00 | EDT | 0.743 |  | 20.056 |  | 7.97 |  | 103.6 |  | 43590 |  | 28.15 |  | 7.92 |  | 4.77 | c,i | ## | m
61-0171 | 2018-06-18 22:15 | EDT | 0.733 |  | 20.035 |  | 7.95 |  | 103.3 |  | 43590 |  | 28.15 |  | 7.92 |  | 4.9 | c,i | ## | m
61-0171 | 2018-06-18 22:30 | EDT | 0.731 |  | 20.01 |  | 7.89 |  | 102.5 |  | 43590 |  | 28.15 |  | 7.91 |  | 3.73 | c,i | ## | m
61-0171 | 2018-06-18 22:45 | EDT | 0.727 |  | 19.971 |  | 7.76 |  | 100.8 |  | 43690 |  | 28.22 |  | 7.9 |  | 4.06 | c,i | ## | m
61-0171 | 2018-06-18 23:00 | EDT | 0.702 |  | 19.931 |  | 7.7 |  | 99.9 |  | 43670 |  | 28.21 |  | 7.9 |  | 4.28 | c,i | ## | m
61-0171 | 2018-06-18 23:15 | EDT | 0.724 |  | 19.945 |  | 7.73 |  | 100.4 |  | 43720 |  | 28.25 |  | 7.9 |  | 4.47 | c,i | ## | m
61-0171 | 2018-06-18 23:30 | EDT | 0.722 |  | 19.986 |  | 7.87 |  | 102.3 |  | 43660 |  | 28.21 |  | 7.92 |  | 6.01 | c,i | ## | m
61-0171 | 2018-06-18 23:45 | EDT | 0.707 |  | 19.95 |  | 7.78 |  | 100.9 |  | 43590 |  | 28.15 |  | 7.9 |  | 3.88 | c,i | ## | m
61-0171 | 2018-06-19 | EDT | 0.704 |  | 19.929 |  | 7.71 |  | 100 |  | 43530 |  | 28.11 |  | 7.9 |  | 3.6 | c,i | ## | m
61-0171 | 2018-06-19 00:15 | EDT | 0.714 |  | 19.928 |  | 7.69 |  | 99.7 |  | 43520 |  | 28.1 |  | 7.89 |  | 3.62 | c,i | ## | m
61-0171 | 2018-06-19 00:30 | EDT | 0.716 |  | 19.933 |  | 7.68 |  | 99.5 |  | 43520 |  | 28.1 |  | 7.89 |  | 3.36 | c,i | ## | m
61-0171 | 2018-06-19 00:45 | EDT | 0.72 |  | 19.947 |  | 7.68 |  | 99.5 |  | 43510 |  | 28.1 |  | 7.89 |  | 4.05 | c,i | ## | m
61-0171 | 2018-06-19 01:00 | EDT | 0.719 |  | 19.95 |  | 7.67 |  | 99.4 |  | 43490 |  | 28.08 |  | 7.89 |  | 2.98 | c,i | ## | m
61-0171 | 2018-06-19 01:15 | EDT | 0.719 |  | 19.95 |  | 7.65 |  | 99.2 |  | 43480 |  | 28.07 |  | 7.89 |  | 3.36 | c,i | ## | m
61-0171 | 2018-06-19 01:30 | EDT | 0.72 |  | 19.947 |  | 7.64 |  | 99.1 |  | 43480 |  | 28.08 |  | 7.89 |  | 3.13 | c,i | ## | m
61-0171 | 2018-06-19 01:45 | EDT | 0.717 |  | 19.947 |  | 7.63 |  | 98.9 |  | 43460 |  | 28.06 |  | 7.89 |  | 3.49 | c,i | ## | m
61-0171 | 2018-06-19 02:00 | EDT | 0.709 |  | 19.952 |  | 7.63 |  | 98.9 |  | 43460 |  | 28.06 |  | 7.88 |  | 3.61 | c,i | ## | m
61-0171 | 2018-06-19 02:15 | EDT | 0.699 |  | 19.946 |  | 7.62 |  | 98.8 |  | 43500 |  | 28.08 |  | 7.88 |  | 3.78 | c,i | ## | m
61-0171 | 2018-06-19 02:30 | EDT | 0.699 |  | 19.943 |  | 7.63 |  | 98.9 |  | 43520 |  | 28.11 |  | 7.89 |  | 3.12 | c,i | ## | m
61-0171 | 2018-06-19 02:45 | EDT | 0.687 |  | 19.936 |  | 7.62 |  | 98.8 |  | 43510 |  | 28.1 |  | 7.88 |  | 3.23 | c,i | ## | m
61-0171 | 2018-06-19 03:00 | EDT | 0.684 |  | 19.937 |  | 7.61 |  | 98.6 |  | 43480 |  | 28.08 |  | 7.88 |  | 3.47 | c,i | ## | m
61-0171 | 2018-06-19 03:15 | EDT | 0.682 |  | 19.941 |  | 7.6 |  | 98.6 |  | 43480 |  | 28.07 |  | 7.88 |  | 4.94 | c,i | ## | m
61-0171 | 2018-06-19 03:30 | EDT | 0.683 |  | 19.95 |  | 7.58 |  | 98.2 |  | 43380 |  | 28 |  | 7.87 |  | 2.97 | c,i | ## | m
61-0171 | 2018-06-19 03:45 | EDT | 0.68 |  | 19.903 |  | 7.46 |  | 96.6 |  | 43310 |  | 27.95 |  | 7.86 |  | 2.87 | c,i | ## | m
61-0171 | 2018-06-19 04:00 | EDT | 0.682 |  | 19.922 |  | 7.47 |  | 96.8 |  | 43330 |  | 27.96 |  | 7.86 |  | 3.04 | c,i | ## | m
61-0171 | 2018-06-19 04:15 | EDT | 0.683 |  | 20.373 |  | 7.53 |  | 98.4 |  | 43480 |  | 28.07 |  | 7.91 |  | 2.99 | c,i | ## | m
61-0171 | 2018-06-19 04:30 | EDT | 0.675 |  | 20.045 |  | 7.34 |  | 95.1 |  | 43160 |  | 27.84 |  | 7.85 |  | 2.63 | c,i | ## | m
61-0171 | 2018-06-19 04:45 | EDT | 0.676 |  | 20.055 |  | 7.33 |  | 95.1 |  | 43160 |  | 27.85 |  | 7.85 |  | 2.65 | c,i | ## | m
61-0171 | 2018-06-19 05:00 | EDT | 0.681 |  | 20.07 |  | 7.3 |  | 94.7 |  | 43150 |  | 27.84 |  | 7.85 |  | 2.56 | c,i | ## | m
61-0171 | 2018-06-19 05:15 | EDT | 0.683 |  | 20.191 |  | 7.29 |  | 94.9 |  | 43240 |  | 27.9 |  | 7.86 |  | 2.83 | c,i | ## | m
61-0171 | 2018-06-19 05:30 | EDT | 0.679 |  | 20.107 |  | 7.24 |  | 94 |  | 43100 |  | 27.8 |  | 7.84 |  | 2.5 | c,i | ## | m
61-0171 | 2018-06-19 05:45 | EDT | 0.683 |  | 20.167 |  | 7.19 |  | 93.4 |  | 43040 |  | 27.76 |  | 7.84 |  | 2.63 | c,i | ## | m
61-0171 | 2018-06-19 06:00 | EDT | 0.685 |  | 20.177 |  | 7.17 |  | 93.2 |  | 43080 |  | 27.78 |  | 7.84 |  | 2.4 | c,i | ## | m
61-0171 | 2018-06-19 06:15 | EDT | 0.685 |  | 20.168 |  | 7.14 |  | 92.7 |  | 43040 |  | 27.76 |  | 7.83 |  | 2.49 | c,i | ## | m
61-0171 | 2018-06-19 06:30 | EDT | 0.689 |  | 20.166 |  | 7.11 |  | 92.4 |  | 43040 |  | 27.76 |  | 7.83 |  | 2.59 | c,i | ## | m
61-0171 | 2018-06-19 06:45 | EDT | 0.69 |  | 20.158 |  | 7.11 |  | 92.3 |  | 43010 |  | 27.74 |  | 7.83 |  | 2.65 | c,i | ## | m
61-0171 | 2018-06-19 07:00 | EDT | 0.691 |  | 20.144 |  | 7.08 |  | 92 |  | 42990 |  | 27.72 |  | 7.82 |  | 2.33 | c,i | ## | m
61-0171 | 2018-06-19 07:15 | EDT | 0.694 |  | 20.138 |  | 7.09 |  | 92 |  | 42960 |  | 27.7 |  | 7.82 |  | 2.35 | c,i | ## | m
61-0171 | 2018-06-19 07:30 | EDT | 0.693 |  | 20.142 |  | 7.09 |  | 92 |  | 42950 |  | 27.69 |  | 7.82 |  | 2.47 | c,i | ## | m
61-0171 | 2018-06-19 07:45 | EDT | 0.694 |  | 20.151 |  | 7.13 |  | 92.6 |  | 42970 |  | 27.71 |  | 7.82 |  | 2.45 | c,i | ## | m
61-0171 | 2018-06-19 08:00 | EDT | 0.695 |  | 20.178 |  | 7.18 |  | 93.3 |  | 42970 |  | 27.71 |  | 7.83 |  | 2.58 | c,i | ## | m
61-0171 | 2018-06-19 08:15 | EDT | 0.697 |  | 20.378 |  | 7.32 |  | 95.2 |  | 42470 |  | 27.35 |  | 7.82 |  | 3.05 | c,i | ## | m
61-0171 | 2018-06-19 08:30 | EDT | 0.7 |  | 20.323 |  | 7.31 |  | 95.1 |  | 42530 |  | 27.39 |  | 7.83 |  | 3 | c,i | ## | m
61-0171 | 2018-06-19 08:45 | EDT | 0.704 |  | 20.325 |  | 7.33 |  | 95.5 |  | 42750 |  | 27.55 |  | 7.84 |  | 2.58 | c,i | ## | m
61-0171 | 2018-06-19 09:00 | EDT | 0.705 |  | 20.349 |  | 7.37 |  | 96 |  | 42840 |  | 27.61 |  | 7.84 |  | 2.48 | c,i | ## | m
61-0171 | 2018-06-19 09:15 | EDT | 0.705 |  | 20.358 |  | 7.38 |  | 96.2 |  | 42930 |  | 27.68 |  | 7.85 |  | 2.35 | c,i | ## | m
61-0171 | 2018-06-19 09:30 | EDT | 0.707 |  | 20.442 |  | 7.43 |  | 97 |  | 42940 |  | 27.68 |  | 7.85 |  | 2.41 | c,i | ## | m
61-0171 | 2018-06-19 09:45 | EDT | 0.707 |  | 20.496 |  | 7.47 |  | 97.6 |  | 42950 |  | 27.69 |  | 7.86 |  | 2.34 | c,i | ## | m
61-0171 | 2018-06-19 10:00 | EDT | 0.711 |  | 20.529 |  | 7.51 |  | 98.2 |  | 42970 |  | 27.7 |  | 7.86 |  | 2.4 | c,i | ## | m
61-0171 | 2018-06-19 10:15 | EDT | 0.712 |  | 20.592 |  | 7.55 |  | 98.8 |  | 42980 |  | 27.71 |  | 7.87 |  | 2.19 | c,i | ## | m
61-0171 | 2018-06-19 10:30 | EDT | 0.711 |  | 20.687 |  | 7.6 |  | 99.6 |  | 43000 |  | 27.72 |  | 7.87 |  | 2.54 | c,i | ## | m
61-0171 | 2018-06-19 10:45 | EDT | 0.71 |  | 20.774 |  | 7.67 |  | 100.8 |  | 43020 |  | 27.74 |  | 7.88 |  | 1.91 | c,i | ## | m
61-0171 | 2018-06-19 11:00 | EDT | 0.71 |  | 20.813 |  | 7.73 |  | 101.7 |  | 43010 |  | 27.73 |  | 7.89 |  | 2.26 | c,i | ## | m
61-0171 | 2018-06-19 11:15 | EDT | 0.71 |  | 20.852 |  | 7.85 |  | 103.2 |  | 42990 |  | 27.71 |  | 7.9 |  | 2.22 | c,i | ## | m
61-0171 | 2018-06-19 11:30 | EDT | 0.712 |  | 20.986 |  | 8.05 |  | 106.2 |  | 42980 |  | 27.71 |  | 7.91 |  | 2.04 | c,i | ## | m
61-0171 | 2018-06-19 11:45 | EDT | 0.713 |  | 21.012 |  | 8.19 |  | 108 |  | 42920 |  | 27.66 |  | 7.93 |  | 2.79 | c,i | ## | m
61-0171 | 2018-06-19 12:00 | EDT | 0.719 |  | 21.075 |  | 8.28 |  | 109.4 |  | 42990 |  | 27.72 |  | 7.94 |  | 2.41 | c,i | ## | m
61-0171 | 2018-06-19 12:15 | EDT | 0.716 |  | 21.267 |  | 8.55 |  | 113.4 |  | 43080 |  | 27.77 |  | 7.97 |  | 3.13 | c,i | ## | m
61-0171 | 2018-06-19 12:30 | EDT | 0.718 |  | 21.444 |  | 8.65 |  | 115.1 |  | 43180 |  | 27.84 |  | 7.99 |  | 3.12 | c,i | ## | m
61-0171 | 2018-06-19 12:45 | EDT | 0.721 |  | 21.556 |  | 8.44 |  | 112.6 |  | 43260 |  | 27.9 |  | 7.98 |  | 2.49 | c,i | ## | m
61-0171 | 2018-06-19 13:00 | EDT | 0.722 |  | 21.698 |  | 8.38 |  | 112.1 |  | 43400 |  | 28 |  | 7.99 |  | 2.22 | c,i | ## | m
61-0171 | 2018-06-19 13:15 | EDT | 0.727 |  | 21.415 |  | 8.32 |  | 110.8 |  | 43420 |  | 28.02 |  | 7.97 |  | 2.81 | c,i | ## | m
61-0171 | 2018-06-19 13:30 | EDT | 0.73 |  | 21.456 |  | 8.2 |  | 109.3 |  | 43550 |  | 28.11 |  | 7.97 |  | 2.25 | c,i | ## | m
61-0171 | 2018-06-19 13:45 | EDT | 0.729 |  | 21.314 |  | 8.34 |  | 110.8 |  | 43510 |  | 28.09 |  | 7.97 |  | 2.5 | c,i | ## | m
61-0171 | 2018-06-19 14:00 | EDT | 0.726 |  | 21.279 |  | 8.42 |  | 111.9 |  | 43500 |  | 28.08 |  | 7.98 |  | 2.53 | c,i | ## | m
61-0171 | 2018-06-19 14:15 | EDT | 0.724 |  | 21.524 |  | 8.39 |  | 112 |  | 43530 |  | 28.09 |  | 7.97 |  | 2.78 | c,i | ## | m
61-0171 | 2018-06-19 14:30 | EDT | 0.723 |  | 21.541 |  | 8.44 |  | 112.7 |  | 43530 |  | 28.1 |  | 7.99 |  | 2.64 | c,i | ## | m
61-0171 | 2018-06-19 14:45 | EDT | 0.721 |  | 21.573 |  | 8.47 |  | 113.2 |  | 43570 |  | 28.12 |  | 7.99 |  | 2.38 | c,i | ## | m
61-0171 | 2018-06-19 15:00 | EDT | 0.722 |  | 21.631 |  | 8.29 |  | 111 |  | 43660 |  | 28.19 |  | 7.98 |  | 2.2 | c,i | ## | m
61-0171 | 2018-06-19 15:15 | EDT | 0.72 |  | 21.961 |  | 8.54 |  | 114.7 |  | 43000 |  | 27.71 |  | 7.99 |  | 2.95 | c,i | ## | m
61-0171 | 2018-06-19 15:30 | EDT | 0.72 |  | 21.879 |  | 8.69 |  | 116.4 |  | 42810 |  | 27.58 |  | 7.99 |  | 4.12 | c,i | ## | m
61-0171 | 2018-06-19 15:45 | EDT | 0.718 |  | 22.075 |  | 8.89 |  | 119.4 |  | 42440 |  | 27.31 |  | 8 |  | 3.47 | c,i | ## | m
61-0171 | 2018-06-19 16:00 | EDT | 0.721 |  | 21.986 |  | 9.01 |  | 120.8 |  | 42730 |  | 27.51 |  | 8.01 |  | 3.97 | c,i | ## | m
61-0171 | 2018-06-19 16:15 | EDT | 0.717 |  | 21.987 |  | 9.27 |  | 124.1 |  | 42210 |  | 27.14 |  | 8.02 |  | 4.6 | c,i | ## | m
61-0171 | 2018-06-19 16:30 | EDT | 0.72 |  | 21.791 |  | 9.25 |  | 123.4 |  | 42210 |  | 27.15 |  | 8.02 |  | 5.41 | c,i | ## | m
61-0171 | 2018-06-19 16:45 | EDT | 0.719 |  | 21.522 |  | 8.9 |  | 118.2 |  | 42250 |  | 27.18 |  | 7.99 |  | 4.41 | c,i | ## | m
61-0171 | 2018-06-19 17:00 | EDT | 0.716 |  | 21.186 |  | 8.29 |  | 109.6 |  | 42490 |  | 27.35 |  | 7.93 |  | 3.63 | c,i | ## | m
61-0171 | 2018-06-19 17:15 | EDT | 0.711 |  | 21.119 |  | 7.99 |  | 105.5 |  | 42520 |  | 27.38 |  | 7.9 |  | 2.93 | c,i | ## | m
61-0171 | 2018-06-19 17:30 | EDT | 0.716 |  | 20.937 |  | 7.99 |  | 105.1 |  | 42640 |  | 27.46 |  | 7.9 |  | 3.52 | c,i | ## | m
61-0171 | 2018-06-19 17:45 | EDT | 0.715 |  | 20.97 |  | 7.98 |  | 105 |  | 42490 |  | 27.36 |  | 7.9 |  | 3.36 | c,i | ## | m
61-0171 | 2018-06-19 18:00 | EDT | 0.715 |  | 20.944 |  | 7.97 |  | 104.8 |  | 42500 |  | 27.37 |  | 7.9 |  | 3.55 | c,i | ## | m
61-0171 | 2018-06-19 18:15 | EDT | 0.717 |  | 20.935 |  | 7.96 |  | 104.7 |  | 42540 |  | 27.4 |  | 7.9 |  | 3.01 | c,i | ## | m
61-0171 | 2018-06-19 18:30 | EDT | 0.719 |  | 20.98 |  | 8 |  | 105.2 |  | 42380 |  | 27.28 |  | 7.9 |  | 3.93 | c,i | ## | m
61-0171 | 2018-06-19 18:45 | EDT | 0.716 |  | 21.09 |  | 8.09 |  | 106.6 |  | 42230 |  | 27.17 |  | 7.91 |  | 3.5 | c,i | ## | m
61-0171 | 2018-06-19 19:00 | EDT | 0.717 |  | 20.97 |  | 7.96 |  | 104.6 |  | 42230 |  | 27.17 |  | 7.9 |  | 3.14 | c,i | ## | m
61-0171 | 2018-06-19 19:15 | EDT | 0.721 |  | 20.996 |  | 7.97 |  | 104.8 |  | 42110 |  | 27.08 |  | 7.9 |  | 3.13 | c,i | ## | m
61-0171 | 2018-06-19 19:30 | EDT | 0.724 |  | 21.105 |  | 8.14 |  | 107.2 |  | 41930 |  | 26.96 |  | 7.92 |  | 3.3 | c,i | ## | m
61-0171 | 2018-06-19 19:45 | EDT | 0.725 |  | 21.164 |  | 8.12 |  | 106.9 |  | 41610 |  | 26.72 |  | 7.91 |  | 3.4 | c,i | ## | m
61-0171 | 2018-06-19 20:00 | EDT | 0.726 |  | 21.157 |  | 8.03 |  | 105.5 |  | 41370 |  | 26.55 |  | 7.89 |  | 2.69 | c,i | ## | m
61-0171 | 2018-06-19 20:15 | EDT | 0.73 |  | 21.176 |  | 7.89 |  | 103.7 |  | 41210 |  | 26.44 |  | 7.88 |  | 2.37 | c,i | ## | m
61-0171 | 2018-06-19 20:30 | EDT | 0.73 |  | 21.151 |  | 7.8 |  | 102.5 |  | 41220 |  | 26.45 |  | 7.87 |  | 2.53 | c,i | ## | m
61-0171 | 2018-06-19 20:45 | EDT | 0.733 |  | 20.958 |  | 7.64 |  | 100.1 |  | 41540 |  | 26.68 |  | 7.85 |  | 2.47 | c,i | ## | m
61-0171 | 2018-06-19 21:00 | EDT | 0.735 |  | 21.056 |  | 7.71 |  | 101 |  | 41050 |  | 26.33 |  | 7.86 |  | 2.75 | c,i | ## | m
61-0171 | 2018-06-19 21:15 | EDT | 0.739 |  | 21 |  | 7.66 |  | 100.3 |  | 41280 |  | 26.49 |  | 7.85 |  | 5.22 | c,i | ## | m
61-0171 | 2018-06-19 21:30 | EDT | 0.74 |  | 20.826 |  | 7.53 |  | 98.6 |  | 41950 |  | 26.97 |  | 7.85 |  | 3.43 | c,i | ## | m
61-0171 | 2018-06-19 21:45 | EDT | 0.742 |  | 20.799 |  | 7.5 |  | 98.2 |  | 42110 |  | 27.09 |  | 7.85 |  | 2.9 | c,i | ## | m
61-0171 | 2018-06-19 22:00 | EDT | 0.745 |  | 20.82 |  | 7.51 |  | 98.4 |  | 42010 |  | 27.01 |  | 7.85 |  | 2.9 | c,i | ## | m
61-0171 | 2018-06-19 22:15 | EDT | 0.749 |  | 20.837 |  | 7.54 |  | 98.8 |  | 42080 |  | 27.07 |  | 7.86 |  | 3.03 | c,i | ## | m
61-0171 | 2018-06-19 22:30 | EDT | 0.751 |  | 20.875 |  | 7.61 |  | 99.9 |  | 42140 |  | 27.11 |  | 7.86 |  | 3.54 | c,i | ## | m
61-0171 | 2018-06-19 22:45 | EDT | 0.752 |  | 20.99 |  | 7.69 |  | 100.9 |  | 41800 |  | 26.87 |  | 7.87 |  | 3.04 | c,i | ## | m
61-0171 | 2018-06-19 23:00 | EDT | 0.754 |  | 21.032 |  | 7.7 |  | 100.9 |  | 41450 |  | 26.61 |  | 7.87 |  | 2.96 | c,i | ## | m
61-0171 | 2018-06-19 23:15 | EDT | 0.755 |  | 21.005 |  | 7.67 |  | 100.5 |  | 41180 |  | 26.42 |  | 7.86 |  | 3.33 | c,i | ## | m
61-0171 | 2018-06-19 23:30 | EDT | 0.755 |  | 21.001 |  | 7.7 |  | 101.4 |  | 42500 |  | 27.36 |  | 7.89 |  | 3.32 | c,i | ## | m
61-0171 | 2018-06-19 23:45 | EDT | 0.756 |  | 20.956 |  | 7.66 |  | 101 |  | 43020 |  | 27.74 |  | 7.9 |  | 3.49 | c,i | ## | m
61-0171 | 2018-06-20 | EDT | 0.761 |  | 20.995 |  | 7.66 |  | 101.3 |  | 43630 |  | 28.17 |  | 7.93 |  | 3.45 | c,i | ## | m
61-0171 | 2018-06-20 00:15 | EDT | 0.761 |  | 20.889 |  | 7.65 |  | 101 |  | 43650 |  | 28.19 |  | 7.92 |  | 4.64 | c,i | ## | m
61-0171 | 2018-06-20 00:30 | EDT | 0.765 |  | 20.771 |  | 7.58 |  | 99.8 |  | 43610 |  | 28.16 |  | 7.91 |  | 3.33 | c,i | ## | m
61-0171 | 2018-06-20 00:45 | EDT | 0.766 |  | 20.948 |  | 7.67 |  | 101.4 |  | 43780 |  | 28.28 |  | 7.93 |  | 3.81 | c,i | ## | m
61-0171 | 2018-06-20 01:00 | EDT | 0.767 |  | 21.106 |  | 7.75 |  | 102.8 |  | 43770 |  | 28.27 |  | 7.94 |  | 4.62 | c,i | ## | m
61-0171 | 2018-06-20 01:15 | EDT | 0.768 |  | 21.096 |  | 7.79 |  | 103.3 |  | 43740 |  | 28.25 |  | 7.94 |  | 3.56 | c,i | ## | m
61-0171 | 2018-06-20 01:30 | EDT | 0.767 |  | 21.101 |  | 7.8 |  | 103.4 |  | 43640 |  | 28.18 |  | 7.94 |  | 3.03 | c,i | ## | m
61-0171 | 2018-06-20 01:45 | EDT | 0.767 |  | 21.094 |  | 7.74 |  | 102.6 |  | 43740 |  | 28.25 |  | 7.94 |  | 3.95 | c,i | ## | m
61-0171 | 2018-06-20 02:00 | EDT | 0.767 |  | 20.815 |  | 7.75 |  | 102.2 |  | 43840 |  | 28.32 |  | 7.93 |  | 3.77 | c,i | ## | m
61-0171 | 2018-06-20 02:15 | EDT | 0.77 |  | 21.034 |  | 7.77 |  | 102.9 |  | 43770 |  | 28.27 |  | 7.94 |  | 3.46 | c,i | ## | m
61-0171 | 2018-06-20 02:30 | EDT | 0.77 |  | 20.748 |  | 7.75 |  | 102.2 |  | 43900 |  | 28.37 |  | 7.93 |  | 3.6 | c,i | ## | m
61-0171 | 2018-06-20 02:45 | EDT | 0.767 |  | 20.824 |  | 7.77 |  | 102.6 |  | 43840 |  | 28.32 |  | 7.93 |  | 3.82 | c,i | ## | m
61-0171 | 2018-06-20 03:00 | EDT | 0.763 |  | 20.733 |  | 7.69 |  | 101.2 |  | 43400 |  | 28.01 |  | 7.92 |  | 3.92 | c,i | ## | m
61-0171 | 2018-06-20 03:15 | EDT | 0.764 |  | 20.641 |  | 7.66 |  | 100.5 |  | 43250 |  | 27.9 |  | 7.92 |  | 3.16 | c,i | ## | m
61-0171 | 2018-06-20 03:30 | EDT | 0.764 |  | 20.462 |  | 7.62 |  | 99.3 |  | 42610 |  | 27.45 |  | 7.9 |  | 2.88 | c,i | ## | m
61-0171 | 2018-06-20 03:45 | EDT | 0.763 |  | 20.43 |  | 7.6 |  | 98.7 |  | 41650 |  | 26.76 |  | 7.88 |  | 2.52 | c,i | ## | m
61-0171 | 2018-06-20 04:00 | EDT | 0.761 |  | 20.51 |  | 7.6 |  | 98.8 |  | 41630 |  | 26.75 |  | 7.87 |  | 4.58 | c,i | ## | m
61-0171 | 2018-06-20 04:15 | EDT | 0.76 |  | 20.69 |  | 7.57 |  | 99 |  | 42240 |  | 27.18 |  | 7.88 |  | 2.31 | c,i | ## | m
61-0171 | 2018-06-20 04:30 | EDT | 0.76 |  | 20.667 |  | 7.53 |  | 98.5 |  | 42430 |  | 27.32 |  | 7.87 |  | 2.64 | c,i | ## | m
61-0171 | 2018-06-20 04:45 | EDT | 0.762 |  | 20.635 |  | 7.45 |  | 97.5 |  | 42580 |  | 27.42 |  | 7.87 |  | 2.72 | c,i | ## | m
61-0171 | 2018-06-20 05:00 | EDT | 0.763 |  | 20.523 |  | 7.37 |  | 96 |  | 42230 |  | 27.17 |  | 7.85 |  | 2.51 | c,i | ## | m
61-0171 | 2018-06-20 05:15 | EDT | 0.763 |  | 20.456 |  | 7.29 |  | 95 |  | 42440 |  | 27.32 |  | 7.84 |  | 2.22 | c,i | ## | m
61-0171 | 2018-06-20 05:30 | EDT | 0.763 |  | 20.367 |  | 7.28 |  | 94.9 |  | 42910 |  | 27.66 |  | 7.85 |  | 2.44 | c,i | ## | m
61-0171 | 2018-06-20 05:45 | EDT | 0.763 |  | 20.199 |  | 7.17 |  | 93.3 |  | 43030 |  | 27.75 |  | 7.84 |  | 2.46 | c,i | ## | m
61-0171 | 2018-06-20 06:00 | EDT | 0.763 |  | 20.085 |  | 7.12 |  | 92.1 |  | 42360 |  | 27.27 |  | 7.82 |  | 1.87 | c,i | ## | m
61-0171 | 2018-06-20 06:15 | EDT | 0.765 |  | 20.136 |  | 7.09 |  | 91.8 |  | 42490 |  | 27.37 |  | 7.82 |  | 1.98 | c,i | ## | m
61-0171 | 2018-06-20 06:30 | EDT | 0.767 |  | 20.11 |  | 7.05 |  | 91.4 |  | 42570 |  | 27.42 |  | 7.82 |  | 1.94 | c,i | ## | m
61-0171 | 2018-06-20 06:45 | EDT | 0.767 |  | 20.119 |  | 7.07 |  | 91.5 |  | 42500 |  | 27.37 |  | 7.82 |  | 1.77 | c,i | ## | m
61-0171 | 2018-06-20 07:00 | EDT | 0.766 |  | 20.134 |  | 7.08 |  | 91.7 |  | 42440 |  | 27.32 |  | 7.82 |  | 1.87 | c,i | ## | m
61-0171 | 2018-06-20 07:15 | EDT | 0.769 |  | 20.11 |  | 7.07 |  | 91.6 |  | 42570 |  | 27.42 |  | 7.82 |  | 2.81 | c,i | ## | m
61-0171 | 2018-06-20 07:30 | EDT | 0.769 |  | 20.245 |  | 7.14 |  | 92.6 |  | 42120 |  | 27.1 |  | 7.82 |  | 1.98 | c,i | ## | m
61-0171 | 2018-06-20 07:45 | EDT | 0.771 |  | 20.318 |  | 7.12 |  | 92.4 |  | 42050 |  | 27.05 |  | 7.82 |  | 1.88 | c,i | ## | m
61-0171 | 2018-06-20 08:00 | EDT | 0.769 |  | 20.246 |  | 7.14 |  | 92.6 |  | 42230 |  | 27.18 |  | 7.82 |  | 2.02 | c,i | ## | m
61-0171 | 2018-06-20 08:15 | EDT | 0.77 |  | 20.321 |  | 7.2 |  | 93.4 |  | 42000 |  | 27.01 |  | 7.82 |  | 2.06 | c,i | ## | m
61-0171 | 2018-06-20 08:30 | EDT | 0.766 |  | 20.408 |  | 7.22 |  | 93.8 |  | 41820 |  | 26.89 |  | 7.82 |  | 1.98 | c,i | ## | m
61-0171 | 2018-06-20 08:45 | EDT | 0.766 |  | 20.56 |  | 7.27 |  | 94.5 |  | 41370 |  | 26.56 |  | 7.83 |  | 1.96 | c,i | ## | m
61-0171 | 2018-06-20 09:00 | EDT | 0.763 |  | 20.623 |  | 7.32 |  | 95.2 |  | 41310 |  | 26.52 |  | 7.83 |  | 2.05 | c,i | ## | m
61-0171 | 2018-06-20 09:15 | EDT | 0.761 |  | 20.731 |  | 7.35 |  | 95.7 |  | 41170 |  | 26.42 |  | 7.83 |  | 1.87 | c,i | ## | m
61-0171 | 2018-06-20 09:30 | EDT | 0.759 |  | 20.673 |  | 7.41 |  | 96.4 |  | 41270 |  | 26.49 |  | 7.83 |  | 2.13 | c,i | ## | m
61-0171 | 2018-06-20 09:45 | EDT | 0.758 |  | 20.747 |  | 7.46 |  | 97.2 |  | 41140 |  | 26.4 |  | 7.84 |  | 2.1 | c,i | ## | m
61-0171 | 2018-06-20 10:00 | EDT | 0.759 |  | 20.662 |  | 7.5 |  | 97.6 |  | 41270 |  | 26.49 |  | 7.84 |  | 2.45 | c,i | ## | m
61-0171 | 2018-06-20 10:15 | EDT | 0.759 |  | 20.368 |  | 7.48 |  | 97.3 |  | 42360 |  | 27.27 |  | 7.85 |  | 2.47 | c,i | ## | m
61-0171 | 2018-06-20 10:30 | EDT | 0.758 |  | 20.355 |  | 7.62 |  | 99.1 |  | 42490 |  | 27.36 |  | 7.87 |  | 2.56 | c,i | ## | m
61-0171 | 2018-06-20 10:45 | EDT | 0.758 |  | 20.35 |  | 7.73 |  | 100.6 |  | 42610 |  | 27.45 |  | 7.88 |  | 2.58 | c,i | ## | m
61-0171 | 2018-06-20 11:00 | EDT | 0.761 |  | 20.698 |  | 7.87 |  | 103.5 |  | 43460 |  | 28.06 |  | 7.92 |  | 2.57 | c,i | ## | m
61-0171 | 2018-06-20 11:15 | EDT | 0.762 |  | 20.682 |  | 7.98 |  | 104.6 |  | 42780 |  | 27.56 |  | 7.92 |  | 2.35 | c,i | ## | m
61-0171 | 2018-06-20 11:30 | EDT | 0.762 |  | 20.831 |  | 8.18 |  | 107.4 |  | 42780 |  | 27.57 |  | 7.94 |  | 2.53 | c,i | ## | m
61-0171 | 2018-06-20 11:45 | EDT | 0.76 |  | 21.04 |  | 8.32 |  | 109.6 |  | 42590 |  | 27.42 |  | 7.95 |  | 2.32 | c,i | ## | m
61-0171 | 2018-06-20 12:00 | EDT | 0.76 |  | 21.335 |  | 8.31 |  | 109.9 |  | 42210 |  | 27.16 |  | 7.94 |  | 2.74 | c,i | ## | m
61-0171 | 2018-06-20 12:15 | EDT | 0.764 |  | 21.592 |  | 8.47 |  | 112.6 |  | 42170 |  | 27.12 |  | 7.96 |  | 3.12 | c,i | ## | m
61-0171 | 2018-06-20 12:30 | EDT | 0.76 |  | 21.647 |  | 8.57 |  | 114.1 |  | 42460 |  | 27.33 |  | 7.97 |  | 2.79 | c,i | ## | m
61-0171 | 2018-06-20 12:45 | EDT | 0.761 |  | 21.702 |  | 8.61 |  | 114.9 |  | 42610 |  | 27.43 |  | 7.98 |  | 2.94 | c,i | ## | m
61-0171 | 2018-06-20 13:00 | EDT | 0.764 |  | 21.788 |  | 8.76 |  | 117.1 |  | 42630 |  | 27.45 |  | 7.99 |  | 2.88 | c,i | ## | m
61-0171 | 2018-06-20 13:15 | EDT | 0.759 |  | 21.601 |  | 8.79 |  | 117.3 |  | 43040 |  | 27.75 |  | 8 |  | 2.64 | c,i | ## | m
61-0171 | 2018-06-20 13:30 | EDT | 0.759 |  | 21.311 |  | 8.84 |  | 117.5 |  | 43420 |  | 28.02 |  | 8 |  | 2.62 | c,i | ## | m
61-0171 | 2018-06-20 13:45 | EDT | 0.758 |  | 21.379 |  | 9.14 |  | 121.7 |  | 43550 |  | 28.11 |  | 8.02 |  | 2.38 | c,i | ## | m
61-0171 | 2018-06-20 14:00 | EDT | 0.753 |  | 21.339 |  | 8.97 |  | 119.4 |  | 43750 |  | 28.25 |  | 8.01 |  | 2.47 | c,i | ## | m
61-0171 | 2018-06-20 14:15 | EDT | 0.751 |  | 21.528 |  | 8.98 |  | 120 |  | 43800 |  | 28.29 |  | 8.02 |  | 3.37 | c,i | ## | m
61-0171 | 2018-06-20 14:30 | EDT | 0.759 |  | 21.502 |  | 9.03 |  | 120.6 |  | 43790 |  | 28.29 |  | 8.03 |  | 2.67 | c,i | ## | m
61-0171 | 2018-06-20 14:45 | EDT | 0.754 |  | 21.512 |  | 9.05 |  | 120.9 |  | 43780 |  | 28.28 |  | 8.03 |  | 2.79 | c,i | ## | m
61-0171 | 2018-06-20 15:00 | EDT | 0.753 |  | 21.474 |  | 9.09 |  | 121.3 |  | 43780 |  | 28.28 |  | 8.03 |  | 2.98 | c,i | ## | m
61-0171 | 2018-06-20 15:15 | EDT | 0.75 |  | 21.524 |  | 9.13 |  | 121.9 |  | 43760 |  | 28.26 |  | 8.04 |  | 3.01 | c,i | ## | m
61-0171 | 2018-06-20 15:30 | EDT | 0.755 |  | 21.528 |  | 9.14 |  | 122.1 |  | 43750 |  | 28.25 |  | 8.04 |  | 3.74 | c,i | ## | m
61-0171 | 2018-06-20 15:45 | EDT | 0.752 |  | 21.512 |  | 9.16 |  | 122.4 |  | 43770 |  | 28.27 |  | 8.04 |  | 3.51 | c,i | ## | m
61-0171 | 2018-06-20 16:00 | EDT | 0.749 |  | 21.509 |  | 9.17 |  | 122.5 |  | 43780 |  | 28.27 |  | 8.05 |  | 3.73 | c,i | ## | m
61-0171 | 2018-06-20 16:15 | EDT | 0.741 |  | 21.537 |  | 9.22 |  | 123.3 |  | 43800 |  | 28.29 |  | 8.05 |  | 3.71 | c,i | ## | m
61-0171 | 2018-06-20 16:30 | EDT | 0.734 |  | 21.588 |  | 9.24 |  | 123.7 |  | 43810 |  | 28.3 |  | 8.06 |  | 3.38 | c,i | ## | m
61-0171 | 2018-06-20 16:45 | EDT | 0.73 |  | 21.63 |  | 9.24 |  | 123.7 |  | 43840 |  | 28.32 |  | 8.06 |  | 3.5 | c,i | ## | m
61-0171 | 2018-06-20 17:00 | EDT | 0.712 |  | 21.656 |  | 9.25 |  | 123.9 |  | 43870 |  | 28.34 |  | 8.06 |  | 3.46 | c,i | ## | m
61-0171 | 2018-06-20 17:15 | EDT | 0.724 |  | 21.704 |  | 9.25 |  | 124 |  | 43900 |  | 28.36 |  | 8.06 |  | 3.07 | c,i | ## | m
61-0171 | 2018-06-20 17:30 | EDT | 0.72 |  | 21.775 |  | 9.37 |  | 125.8 |  | 43940 |  | 28.39 |  | 8.07 |  | 3.37 | c,i | ## | m
61-0171 | 2018-06-20 17:45 | EDT | 0.733 |  | 21.834 |  | 9.53 |  | 128.1 |  | 43990 |  | 28.42 |  | 8.09 |  | 3.66 | c,i | ## | m
61-0171 | 2018-06-20 18:00 | EDT | 0.723 |  | 21.838 |  | 9.67 |  | 130.1 |  | 44020 |  | 28.44 |  | 8.1 |  | 3.86 | c,i | ## | m
61-0171 | 2018-06-20 18:15 | EDT | 0.729 |  | 21.833 |  | 9.77 |  | 131.4 |  | 44020 |  | 28.44 |  | 8.11 |  | 4.38 | c,i | ## | m
61-0171 | 2018-06-20 18:30 | EDT | 0.727 |  | 21.679 |  | 9.4 |  | 125.9 |  | 43650 |  | 28.18 |  | 8.07 |  | 3.83 | c,i | ## | m
61-0171 | 2018-06-20 18:45 | EDT | 0.73 |  | 21.768 |  | 9.51 |  | 127.6 |  | 43540 |  | 28.1 |  | 8.08 |  | 4.48 | c,i | ## | m
61-0171 | 2018-06-20 19:00 | EDT | 0.715 |  | 21.804 |  | 9.64 |  | 129.3 |  | 43550 |  | 28.11 |  | 8.09 |  | 4.38 | c,i | ## | m
61-0171 | 2018-06-20 19:15 | EDT | 0.728 |  | 21.806 |  | 9.79 |  | 131.4 |  | 43660 |  | 28.18 |  | 8.1 |  | 4.63 | c,i | ## | m
61-0171 | 2018-06-20 19:30 | EDT | 0.722 |  | 21.742 |  | 9.89 |  | 132.5 |  | 43420 |  | 28.01 |  | 8.11 |  | 5.61 | c,i | ## | m
61-0171 | 2018-06-20 19:45 | EDT | 0.725 |  | 21.664 |  | 9.66 |  | 129.1 |  | 43260 |  | 27.9 |  | 8.09 |  | 4.59 | c,i | ## | m
61-0171 | 2018-06-20 20:00 | EDT | 0.713 |  | 21.61 |  | 9.54 |  | 127.4 |  | 43240 |  | 27.89 |  | 8.08 |  | 5.24 | c,i | ## | m
61-0171 | 2018-06-20 20:15 | EDT | 0.729 |  | 21.621 |  | 9.5 |  | 126.9 |  | 43210 |  | 27.87 |  | 8.08 |  | 4.71 | c,i | ## | m
61-0171 | 2018-06-20 20:30 | EDT | 0.725 |  | 21.611 |  | 9.47 |  | 126.4 |  | 43210 |  | 27.87 |  | 8.08 |  | 6.33 | c,i | ## | m
61-0171 | 2018-06-20 20:45 | EDT | 0.725 |  | 21.557 |  | 9.4 |  | 125.4 |  | 43220 |  | 27.88 |  | 8.08 |  | 4.64 | c,i | ## | m
61-0171 | 2018-06-20 21:00 | EDT | 0.723 |  | 21.447 |  | 9.3 |  | 123.8 |  | 43240 |  | 27.89 |  | 8.07 |  | 6.02 | c,i | ## | m
61-0171 | 2018-06-20 21:15 | EDT | 0.729 |  | 21.377 |  | 9.16 |  | 121.7 |  | 43170 |  | 27.84 |  | 8.05 |  | 4.88 | c,i | ## | m
61-0171 | 2018-06-20 21:30 | EDT | 0.726 |  | 21.393 |  | 9.15 |  | 121.7 |  | 43160 |  | 27.83 |  | 8.06 |  | 4.79 | c,i | ## | m
61-0171 | 2018-06-20 21:45 | EDT | 0.722 |  | 21.357 |  | 9.12 |  | 121.2 |  | 43230 |  | 27.88 |  | 8.05 |  | 4.52 | c,i | ## | m
61-0171 | 2018-06-20 22:00 | EDT | 0.73 |  | 21.281 |  | 8.97 |  | 119 |  | 43210 |  | 27.87 |  | 8.04 |  | 4.55 | c,i | ## | m
61-0171 | 2018-06-20 22:15 | EDT | 0.731 |  | 21.22 |  | 8.9 |  | 117.9 |  | 43170 |  | 27.84 |  | 8.03 |  | 3.63 | c,i | ## | m
61-0171 | 2018-06-20 22:30 | EDT | 0.736 |  | 21.728 |  | 8.92 |  | 119.3 |  | 43210 |  | 27.87 |  | 8.06 |  | 4.37 | c,i | ## | m
61-0171 | 2018-06-20 22:45 | EDT | 0.737 |  | 21.719 |  | 8.9 |  | 119 |  | 43110 |  | 27.8 |  | 8.05 |  | 3.87 | c,i | ## | m
61-0171 | 2018-06-20 23:00 | EDT | 0.735 |  | 21.672 |  | 8.87 |  | 118.5 |  | 43130 |  | 27.81 |  | 8.05 |  | 3.32 | c,i | ## | m
61-0171 | 2018-06-20 23:15 | EDT | 0.733 |  | 21.654 |  | 8.86 |  | 118.4 |  | 43120 |  | 27.8 |  | 8.05 |  | 4.31 | c,i | ## | m
61-0171 | 2018-06-20 23:30 | EDT | 0.736 |  | 21.626 |  | 8.83 |  | 118 |  | 43150 |  | 27.82 |  | 8.05 |  | 4.97 | c,i | ## | m
61-0171 | 2018-06-20 23:45 | EDT | 0.735 |  | 21.637 |  | 8.83 |  | 118 |  | 43100 |  | 27.78 |  | 8.05 |  | 3.61 | c,i | ## | m
61-0171 | 2018-06-21 | EDT | 0.734 |  | 21.67 |  | 8.85 |  | 118.3 |  | 43070 |  | 27.76 |  | 8.05 |  | 4.89 | c,i | ## | m
61-0171 | 2018-06-21 00:15 | EDT | 0.733 |  | 21.668 |  | 8.81 |  | 117.7 |  | 43090 |  | 27.78 |  | 8.05 |  | 4.24 | c,i | ## | m
61-0171 | 2018-06-21 00:30 | EDT | 0.733 |  | 21.631 |  | 8.76 |  | 116.9 |  | 43100 |  | 27.79 |  | 8.05 |  | 3.95 | c,i | ## | m
61-0171 | 2018-06-21 00:45 | EDT | 0.733 |  | 21.604 |  | 8.72 |  | 116.4 |  | 43120 |  | 27.8 |  | 8.05 |  | 4.36 | c,i | ## | m
61-0171 | 2018-06-21 01:00 | EDT | 0.734 |  | 21.581 |  | 8.7 |  | 116 |  | 43150 |  | 27.83 |  | 8.05 |  | 3.87 | c,i | ## | m
61-0171 | 2018-06-21 01:15 | EDT | 0.734 |  | 21.549 |  | 8.66 |  | 115.4 |  | 43190 |  | 27.86 |  | 8.04 |  | 3.57 | c,i | ## | m
61-0171 | 2018-06-21 01:30 | EDT | 0.735 |  | 21.536 |  | 8.63 |  | 115.2 |  | 43250 |  | 27.9 |  | 8.04 |  | 3.42 | c,i | ## | m
61-0171 | 2018-06-21 01:45 | EDT | 0.734 |  | 21.475 |  | 8.6 |  | 114.6 |  | 43320 |  | 27.95 |  | 8.04 |  | 2.91 | c,i | ## | m
61-0171 | 2018-06-21 02:00 | EDT | 0.731 |  | 21.377 |  | 8.52 |  | 113.5 |  | 43480 |  | 28.06 |  | 8.03 |  | 3.14 | c,i | ## | m
61-0171 | 2018-06-21 02:15 | EDT | 0.731 |  | 21.32 |  | 8.47 |  | 112.6 |  | 43540 |  | 28.11 |  | 8.02 |  | 3.63 | c,i | ## | m
61-0171 | 2018-06-21 02:30 | EDT | 0.73 |  | 21.321 |  | 8.46 |  | 112.5 |  | 43550 |  | 28.12 |  | 8.02 |  | 3.68 | c,i | ## | m
61-0171 | 2018-06-21 02:45 | EDT | 0.729 |  | 21.308 |  | 8.44 |  | 112.2 |  | 43570 |  | 28.13 |  | 8.02 |  | 2.92 | c,i | ## | m
61-0171 | 2018-06-21 03:00 | EDT | 0.726 |  | 21.305 |  | 8.41 |  | 111.8 |  | 43580 |  | 28.14 |  | 8.02 |  | 3.14 | c,i | ## | m
61-0171 | 2018-06-21 03:15 | EDT | 0.727 |  | 21.304 |  | 8.36 |  | 111.2 |  | 43590 |  | 28.15 |  | 8.02 |  | 3.19 | c,i | ## | m
61-0171 | 2018-06-21 03:30 | EDT | 0.726 |  | 21.34 |  | 8.44 |  | 112.3 |  | 43530 |  | 28.1 |  | 8.02 |  | 5.19 | c,i | ## | m
61-0171 | 2018-06-21 03:45 | EDT | 0.725 |  | 21.366 |  | 8.47 |  | 112.7 |  | 43470 |  | 28.06 |  | 8.03 |  | 3.63 | c,i | ## | m
61-0171 | 2018-06-21 04:00 | EDT | 0.727 |  | 21.387 |  | 8.48 |  | 112.8 |  | 43480 |  | 28.06 |  | 8.03 |  | 2.7 | c,i | ## | m
61-0171 | 2018-06-21 04:15 | EDT | 0.726 |  | 21.397 |  | 8.47 |  | 112.7 |  | 43470 |  | 28.05 |  | 8.03 |  | 3.79 | c,i | ## | m
61-0171 | 2018-06-21 04:30 | EDT | 0.728 |  | 21.367 |  | 8.44 |  | 112.3 |  | 43470 |  | 28.06 |  | 8.02 |  | 3.38 | c,i | ## | m
61-0171 | 2018-06-21 04:45 | EDT | 0.725 |  | 21.345 |  | 8.42 |  | 112 |  | 43470 |  | 28.05 |  | 8.02 |  | 3 | c,i | ## | m
61-0171 | 2018-06-21 05:00 | EDT | 0.725 |  | 21.324 |  | 8.39 |  | 111.6 |  | 43470 |  | 28.06 |  | 8.02 |  | 2.66 | c,i | ## | m
61-0171 | 2018-06-21 05:15 | EDT | 0.729 |  | 21.304 |  | 8.37 |  | 111.3 |  | 43500 |  | 28.07 |  | 8.02 |  | 3.35 | c,i | ## | m
61-0171 | 2018-06-21 05:30 | EDT | 0.726 |  | 21.277 |  | 8.38 |  | 111.3 |  | 43510 |  | 28.08 |  | 8.02 |  | 3.44 | c,i | ## | m
61-0171 | 2018-06-21 05:45 | EDT | 0.723 |  | 21.299 |  | 8.38 |  | 111.4 |  | 43520 |  | 28.09 |  | 8.02 |  | 3.26 | c,i | ## | m
61-0171 | 2018-06-21 06:00 | EDT | 0.722 |  | 21.321 |  | 8.38 |  | 111.4 |  | 43480 |  | 28.06 |  | 8.02 |  | 3.28 | c,i | ## | m
61-0171 | 2018-06-21 06:15 | EDT | 0.722 |  | 21.305 |  | 8.37 |  | 111.3 |  | 43440 |  | 28.04 |  | 8.02 |  | 3.09 | c,i | ## | m
61-0171 | 2018-06-21 06:30 | EDT | 0.722 |  | 21.212 |  | 8.26 |  | 109.5 |  | 43290 |  | 27.93 |  | 8 |  | 3.13 | c,i | ## | m
61-0171 | 2018-06-21 06:45 | EDT | 0.723 |  | 21.132 |  | 8.22 |  | 108.8 |  | 43280 |  | 27.92 |  | 7.99 |  | 2.43 | c,i | ## | m
61-0171 | 2018-06-21 07:00 | EDT | 0.723 |  | 21.101 |  | 8.15 |  | 107.8 |  | 43290 |  | 27.93 |  | 7.98 |  | 3.09 | c,i | ## | m
61-0171 | 2018-06-21 07:15 | EDT | 0.722 |  | 21.059 |  | 8.08 |  | 106.9 |  | 43260 |  | 27.91 |  | 7.97 |  | 2.71 | c,i | ## | m
61-0171 | 2018-06-21 07:30 | EDT | 0.721 |  | 21.037 |  | 8.04 |  | 106.2 |  | 43250 |  | 27.9 |  | 7.96 |  | 2.99 | c,i | ## | m
61-0171 | 2018-06-21 07:45 | EDT | 0.72 |  | 21.077 |  | 7.99 |  | 105.7 |  | 43340 |  | 27.96 |  | 7.96 |  | 2.96 | c,i | ## | m
61-0171 | 2018-06-21 08:00 | EDT | 0.723 |  | 21.05 |  | 7.93 |  | 104.9 |  | 43330 |  | 27.96 |  | 7.95 |  | 2.97 | c,i | ## | m
61-0171 | 2018-06-21 08:15 | EDT | 0.725 |  | 21.043 |  | 7.95 |  | 105.1 |  | 43350 |  | 27.97 |  | 7.95 |  | 3.08 | c,i | ## | m
61-0171 | 2018-06-21 08:30 | EDT | 0.724 |  | 21.055 |  | 8.04 |  | 106.3 |  | 43320 |  | 27.95 |  | 7.96 |  | 3.17 | c,i | ## | m
61-0171 | 2018-06-21 08:45 | EDT | 0.724 |  | 21.057 |  | 8.07 |  | 106.7 |  | 43310 |  | 27.94 |  | 7.97 |  | 3.34 | c,i | ## | m
61-0171 | 2018-06-21 09:00 | EDT | 0.724 |  | 21.055 |  | 8.08 |  | 106.9 |  | 43320 |  | 27.95 |  | 7.96 |  | 3.4 | c,i | ## | m
61-0171 | 2018-06-21 09:15 | EDT | 0.724 |  | 21.078 |  | 8.14 |  | 107.7 |  | 43320 |  | 27.95 |  | 7.97 |  | 3.07 | c,i | ## | m
61-0171 | 2018-06-21 09:30 | EDT | 0.728 |  | 21.113 |  | 8.15 |  | 107.9 |  | 43340 |  | 27.96 |  | 7.96 |  | 3.39 | c,i | ## | m
61-0171 | 2018-06-21 09:45 | EDT | 0.72 |  | 21.145 |  | 8.22 |  | 108.9 |  | 43330 |  | 27.95 |  | 7.98 |  | 3.34 | c,i | ## | m
61-0171 | 2018-06-21 10:00 | EDT | 0.724 |  | 21.153 |  | 8.32 |  | 110.3 |  | 43320 |  | 27.95 |  | 7.99 |  | 4.65 | c,i | ## | m
61-0171 | 2018-06-21 10:15 | EDT | 0.726 |  | 21.154 |  | 8.32 |  | 110.2 |  | 43340 |  | 27.96 |  | 7.99 |  | 3.62 | c,i | ## | m
61-0171 | 2018-06-21 10:30 | EDT | 0.727 |  | 21.193 |  | 8.35 |  | 110.7 |  | 43340 |  | 27.96 |  | 7.99 |  | 2.93 | c,i | ## | m
61-0171 | 2018-06-21 10:45 | EDT | 0.728 |  | 21.209 |  | 8.42 |  | 111.7 |  | 43350 |  | 27.97 |  | 8 |  | 3.57 | c,i | ## | m
61-0171 | 2018-06-21 11:00 | EDT | 0.728 |  | 21.262 |  | 8.52 |  | 113.1 |  | 43340 |  | 27.96 |  | 8.01 |  | 3.48 | c,i | ## | m
61-0171 | 2018-06-21 11:15 | EDT | 0.727 |  | 21.409 |  | 8.6 |  | 114.5 |  | 43340 |  | 27.96 |  | 8.01 |  | 2.84 | c,i | ## | m
61-0171 | 2018-06-21 11:30 | EDT | 0.725 |  | 21.316 |  | 8.57 |  | 113.9 |  | 43360 |  | 27.98 |  | 8.01 |  | 2.35 | c,i | ## | m
61-0171 | 2018-06-21 11:45 | EDT | 0.728 |  | 21.547 |  | 8.63 |  | 115.2 |  | 43360 |  | 27.97 |  | 8.02 |  | 2.94 | c,i | ## | m
61-0171 | 2018-06-21 12:00 | EDT | 0.729 |  | 21.932 |  | 8.86 |  | 119 |  | 43340 |  | 27.96 |  | 8.04 |  | 2.35 | c,i | ## | m
61-0171 | 2018-06-21 12:15 | EDT | 0.728 |  | 22.175 |  | 8.91 |  | 120.3 |  | 43380 |  | 27.98 |  | 8.06 |  | 2.34 | c,i | ## | m
61-0171 | 2018-06-21 12:30 | EDT | 0.728 |  | 22.153 |  | 9.13 |  | 123.1 |  | 43340 |  | 27.96 |  | 8.08 |  | 2.57 | c,i | ## | m
61-0171 | 2018-06-21 12:45 | EDT | 0.727 |  | 21.737 |  | 8.99 |  | 120.3 |  | 43310 |  | 27.93 |  | 8.05 |  | 2.98 | c,i | ## | m
61-0171 | 2018-06-21 13:00 | EDT | 0.727 |  | 22.295 |  | 9.29 |  | 125.7 |  | 43360 |  | 27.96 |  | 8.09 |  | 2.47 | c,i | ## | m
61-0171 | 2018-06-21 13:15 | EDT | 0.726 |  | 22.372 |  | 9.29 |  | 125.9 |  | 43370 |  | 27.97 |  | 8.1 |  | 2.76 | c,i | ## | m
61-0171 | 2018-06-21 13:30 | EDT | 0.726 |  | 22.429 |  | 9.25 |  | 125.4 |  | 43350 |  | 27.96 |  | 8.09 |  | 2.49 | c,i | ## | m
61-0171 | 2018-06-21 13:45 | EDT | 0.727 |  | 22.413 |  | 9.2 |  | 124.7 |  | 43380 |  | 27.97 |  | 8.09 |  | 2.23 | c,i | ## | m
61-0171 | 2018-06-21 14:00 | EDT | 0.726 |  | 22.406 |  | 9.21 |  | 124.9 |  | 43410 |  | 28 |  | 8.09 |  | 2.06 | c,i | ## | m
61-0171 | 2018-06-21 14:15 | EDT | 0.728 |  | 22.264 |  | 9.23 |  | 124.7 |  | 43430 |  | 28.01 |  | 8.09 |  | 1.92 | c,i | ## | m
61-0171 | 2018-06-21 14:30 | EDT | 0.727 |  | 22.161 |  | 9.25 |  | 124.8 |  | 43420 |  | 28.01 |  | 8.09 |  | 2.03 | c,i | ## | m
61-0171 | 2018-06-21 14:45 | EDT | 0.727 |  | 22.406 |  | 9.21 |  | 124.9 |  | 43520 |  | 28.08 |  | 8.08 |  | 2.35 | c,i | ## | m
61-0171 | 2018-06-21 15:00 | EDT | 0.725 |  | 22.584 |  | 9.3 |  | 126.6 |  | 43540 |  | 28.09 |  | 8.09 |  | 2.4 | c,i | ## | m
61-0171 | 2018-06-21 15:15 | EDT | 0.727 |  | 22.558 |  | 9.44 |  | 128.3 |  | 43540 |  | 28.09 |  | 8.1 |  | 2.75 | c,i | ## | m
61-0171 | 2018-06-21 15:30 | EDT | 0.73 |  | 22.527 |  | 9.51 |  | 129.3 |  | 43550 |  | 28.1 |  | 8.1 |  | 2.96 | c,i | ## | m
61-0171 | 2018-06-21 15:45 | EDT | 0.725 |  | 22.551 |  | 9.61 |  | 130.7 |  | 43570 |  | 28.11 |  | 8.11 |  | 3 | c,i | ## | m
61-0171 | 2018-06-21 16:00 | EDT | 0.724 |  | 22.541 |  | 9.68 |  | 131.6 |  | 43570 |  | 28.11 |  | 8.12 |  | 3.3 | c,i | ## | m
61-0171 | 2018-06-21 16:15 | EDT | 0.72 |  | 22.544 |  | 9.71 |  | 132.1 |  | 43580 |  | 28.12 |  | 8.12 |  | 3.72 | c,i | ## | m
61-0171 | 2018-06-21 16:30 | EDT | 0.721 |  | 22.566 |  | 9.75 |  | 132.6 |  | 43580 |  | 28.12 |  | 8.12 |  | 3.54 | c,i | ## | m
61-0171 | 2018-06-21 16:45 | EDT | 0.724 |  | 22.682 |  | 9.79 |  | 133.5 |  | 43580 |  | 28.11 |  | 8.13 |  | 3.56 | c,i | ## | m
61-0171 | 2018-06-21 17:00 | EDT | 0.726 |  | 22.703 |  | 9.78 |  | 133.4 |  | 43580 |  | 28.11 |  | 8.13 |  | 3.61 | c,i | ## | m
61-0171 | 2018-06-21 17:15 | EDT | 0.728 |  | 22.656 |  | 9.73 |  | 132.6 |  | 43570 |  | 28.11 |  | 8.13 |  | 3.93 | c,i | ## | m
61-0171 | 2018-06-21 17:30 | EDT | 0.715 |  | 22.631 |  | 9.66 |  | 131.6 |  | 43580 |  | 28.11 |  | 8.12 |  | 3.42 | c,i | ## | m
61-0171 | 2018-06-21 17:45 | EDT | 0.73 |  | 22.621 |  | 9.57 |  | 130.4 |  | 43570 |  | 28.11 |  | 8.12 |  | 3.24 | c,i | ## | m
61-0171 | 2018-06-21 18:00 | EDT | 0.733 |  | 22.591 |  | 9.49 |  | 129.1 |  | 43570 |  | 28.11 |  | 8.11 |  | 3.43 | c,i | ## | m
61-0171 | 2018-06-21 18:15 | EDT | 0.734 |  | 22.61 |  | 9.45 |  | 128.6 |  | 43530 |  | 28.08 |  | 8.11 |  | 3.42 | c,i | ## | m
61-0171 | 2018-06-21 18:30 | EDT | 0.735 |  | 22.633 |  | 9.45 |  | 128.7 |  | 43500 |  | 28.06 |  | 8.11 |  | 3.15 | c,i | ## | m
61-0171 | 2018-06-21 18:45 | EDT | 0.736 |  | 22.727 |  | 9.52 |  | 129.7 |  | 43450 |  | 28.02 |  | 8.12 |  | 3.18 | c,i | ## | m
61-0171 | 2018-06-21 19:00 | EDT | 0.733 |  | 22.643 |  | 9.6 |  | 130.7 |  | 43360 |  | 27.96 |  | 8.12 |  | 3.3 | c,i | ## | m
61-0171 | 2018-06-21 19:15 | EDT | 0.735 |  | 22.439 |  | 9.53 |  | 129.2 |  | 43270 |  | 27.9 |  | 8.1 |  | 3.8 | c,i | ## | m
61-0171 | 2018-06-21 19:30 | EDT | 0.741 |  | 22.294 |  | 9.49 |  | 128.2 |  | 43210 |  | 27.86 |  | 8.1 |  | 3.2 | c,i | ## | m
61-0171 | 2018-06-21 19:45 | EDT | 0.741 |  | 22.191 |  | 9.27 |  | 125.2 |  | 43330 |  | 27.94 |  | 8.08 |  | 3.54 | c,i | ## | m
61-0171 | 2018-06-21 20:00 | EDT | 0.74 |  | 22.235 |  | 9.39 |  | 126.7 |  | 43100 |  | 27.78 |  | 8.09 |  | 3.67 | c,i | ## | m
61-0171 | 2018-06-21 20:15 | EDT | 0.741 |  | 22.19 |  | 9.31 |  | 125.6 |  | 43080 |  | 27.77 |  | 8.08 |  | 3.2 | c,i | ## | m
61-0171 | 2018-06-21 20:30 | EDT | 0.74 |  | 22.07 |  | 9.19 |  | 123.7 |  | 43110 |  | 27.79 |  | 8.07 |  | 3.82 | c,i | ## | m
61-0171 | 2018-06-21 20:45 | EDT | 0.747 |  | 21.75 |  | 8.78 |  | 117.6 |  | 43230 |  | 27.88 |  | 8.03 |  | 4.06 | c,i | ## | m
61-0171 | 2018-06-21 21:00 | EDT | 0.744 |  | 21.096 |  | 7.93 |  | 104.9 |  | 43360 |  | 27.98 |  | 7.93 |  | 4.21 | c,i | ## | m
61-0171 | 2018-06-21 21:15 | EDT | 0.742 |  | 21.169 |  | 7.93 |  | 105.2 |  | 43340 |  | 27.97 |  | 7.93 |  | 3.51 | c,i | ## | m
61-0171 | 2018-06-21 21:30 | EDT | 0.744 |  | 21.269 |  | 8.06 |  | 107 |  | 43340 |  | 27.96 |  | 7.95 |  | 4.07 | c,i | ## | m
61-0171 | 2018-06-21 21:45 | EDT | 0.75 |  | 21.263 |  | 8.11 |  | 107.6 |  | 43300 |  | 27.93 |  | 7.96 |  | 3.53 | c,i | ## | m
61-0171 | 2018-06-21 22:00 | EDT | 0.753 |  | 21.141 |  | 7.86 |  | 104.2 |  | 43430 |  | 28.03 |  | 7.93 |  | 3.33 | c,i | ## | m
61-0171 | 2018-06-21 22:15 | EDT | 0.755 |  | 21.251 |  | 8.04 |  | 106.7 |  | 43260 |  | 27.91 |  | 7.95 |  | 3.52 | c,i | ## | m
61-0171 | 2018-06-21 22:30 | EDT | 0.757 |  | 21.13 |  | 7.8 |  | 103.3 |  | 43450 |  | 28.05 |  | 7.92 |  | 3.85 | c,i | ## | m
61-0171 | 2018-06-21 22:45 | EDT | 0.759 |  | 21.318 |  | 8.07 |  | 107.1 |  | 43170 |  | 27.84 |  | 7.96 |  | 5.07 | c,i | ## | m
61-0171 | 2018-06-21 23:00 | EDT | 0.761 |  | 21.444 |  | 8.21 |  | 109.2 |  | 42920 |  | 27.66 |  | 7.96 |  | 6.99 | c,i | ## | m
61-0171 | 2018-06-21 23:15 | EDT | 0.761 |  | 21.523 |  | 8.28 |  | 110.1 |  | 42580 |  | 27.42 |  | 7.97 |  | 4.31 | c,i | ## | m
61-0171 | 2018-06-21 23:30 | EDT | 0.762 |  | 21.528 |  | 8.2 |  | 109.2 |  | 42970 |  | 27.69 |  | 7.96 |  | 4.26 | c,i | ## | m
61-0171 | 2018-06-21 23:45 | EDT | 0.764 |  | 21.473 |  | 8.08 |  | 107.4 |  | 42760 |  | 27.54 |  | 7.94 |  | 3.66 | c,i | ## | m
61-0171 | 2018-06-22 | EDT | 0.763 |  | 21.45 |  | 8.05 |  | 107 |  | 42750 |  | 27.53 |  | 7.93 |  | 7.33 | c,i | ## | m
61-0171 | 2018-06-22 00:15 | EDT | 0.764 |  | 21.533 |  | 8.14 |  | 108.3 |  | 42620 |  | 27.44 |  | 7.94 |  | 3.22 | c,i | ## | m
61-0171 | 2018-06-22 00:30 | EDT | 0.765 |  | 21.624 |  | 8.19 |  | 108.9 |  | 42360 |  | 27.26 |  | 7.95 |  | 3.03 | c,i | ## | m
61-0171 | 2018-06-22 00:45 | EDT | 0.767 |  | 21.639 |  | 8.15 |  | 108.5 |  | 42370 |  | 27.26 |  | 7.95 |  | 3.58 | c,i | ## | m
61-0171 | 2018-06-22 01:00 | EDT | 0.768 |  | 21.609 |  | 8.11 |  | 107.9 |  | 42400 |  | 27.29 |  | 7.95 |  | 5.12 | c,i | ## | m
61-0171 | 2018-06-22 01:15 | EDT | 0.769 |  | 21.571 |  | 8.08 |  | 107.5 |  | 42600 |  | 27.43 |  | 7.95 |  | 7.3 | c,i | ## | m
61-0171 | 2018-06-22 01:30 | EDT | 0.769 |  | 21.566 |  | 8.11 |  | 108 |  | 42840 |  | 27.6 |  | 7.95 |  | 4.15 | c,i | ## | m
61-0171 | 2018-06-22 01:45 | EDT | 0.772 |  | 21.596 |  | 8.11 |  | 108.2 |  | 42930 |  | 27.66 |  | 7.96 |  | 4.88 | c,i | ## | m
61-0171 | 2018-06-22 02:00 | EDT | 0.773 |  | 21.652 |  | 8.3 |  | 110.9 |  | 43150 |  | 27.82 |  | 7.98 |  | 4.14 | c,i | ## | m
61-0171 | 2018-06-22 02:15 | EDT | 0.777 |  | 21.733 |  | 8.48 |  | 113.5 |  | 43220 |  | 27.87 |  | 8.01 |  | 4.36 | c,i | ## | m
61-0171 | 2018-06-22 02:30 | EDT | 0.778 |  | 21.738 |  | 8.46 |  | 113.3 |  | 43220 |  | 27.87 |  | 8.01 |  | 4.24 | c,i | ## | m
61-0171 | 2018-06-22 02:45 | EDT | 0.78 |  | 21.891 |  | 8.6 |  | 115.5 |  | 43290 |  | 27.92 |  | 8.02 |  | 3.4 | c,i | ## | m
61-0171 | 2018-06-22 03:00 | EDT | 0.781 |  | 22.221 |  | 8.89 |  | 120.3 |  | 43660 |  | 28.18 |  | 8.08 |  | 3.75 | c,i | ## | m
61-0171 | 2018-06-22 03:15 | EDT | 0.78 |  | 21.993 |  | 8.77 |  | 117.9 |  | 43280 |  | 27.91 |  | 8.06 |  | 3.48 | c,i | ## | m
61-0171 | 2018-06-22 03:30 | EDT | 0.783 |  | 21.903 |  | 8.71 |  | 117 |  | 43360 |  | 27.97 |  | 8.05 |  | 3.23 | c,i | ## | m
61-0171 | 2018-06-22 03:45 | EDT | 0.784 |  | 21.86 |  | 8.7 |  | 116.8 |  | 43350 |  | 27.96 |  | 8.05 |  | 2.95 | c,i | ## | m
61-0171 | 2018-06-22 04:00 | EDT | 0.787 |  | 21.866 |  | 8.73 |  | 117.1 |  | 43360 |  | 27.97 |  | 8.06 |  | 3.01 | c,i | ## | m
61-0171 | 2018-06-22 04:15 | EDT | 0.788 |  | 21.786 |  | 8.65 |  | 115.8 |  | 43290 |  | 27.92 |  | 8.05 |  | 3.65 | c,i | ## | m
61-0171 | 2018-06-22 04:30 | EDT | 0.791 |  | 21.841 |  | 8.7 |  | 116.7 |  | 43380 |  | 27.98 |  | 8.06 |  | 2.92 | c,i | ## | m
61-0171 | 2018-06-22 04:45 | EDT | 0.793 |  | 21.729 |  | 8.64 |  | 115.6 |  | 43300 |  | 27.93 |  | 8.05 |  | 4.39 | c,i | ## | m
61-0171 | 2018-06-22 05:00 | EDT | 0.795 |  | 21.803 |  | 8.71 |  | 116.8 |  | 43400 |  | 28 |  | 8.05 |  | 2.8 | c,i | ## | m
61-0171 | 2018-06-22 05:15 | EDT | 0.798 |  | 21.839 |  | 8.66 |  | 116.2 |  | 43550 |  | 28.1 |  | 8.05 |  | 2.95 | c,i | ## | m
61-0171 | 2018-06-22 05:30 | EDT | 0.8 |  | 21.607 |  | 8.34 |  | 111.4 |  | 43380 |  | 27.99 |  | 8 |  | 4.93 | c,i | ## | m
61-0171 | 2018-06-22 05:45 | EDT | 0.797 |  | 21.24 |  | 8.1 |  | 107.3 |  | 42930 |  | 27.67 |  | 7.96 |  | 3.35 | c,i | ## | m
61-0171 | 2018-06-22 06:00 | EDT | 0.797 |  | 21.212 |  | 8.1 |  | 107.2 |  | 42870 |  | 27.63 |  | 7.97 |  | 2.67 | c,i | ## | m
61-0171 | 2018-06-22 06:15 | EDT | 0.799 |  | 21.372 |  | 8.17 |  | 108.4 |  | 42950 |  | 27.68 |  | 7.98 |  | 2.7 | c,i | ## | m
61-0171 | 2018-06-22 06:30 | EDT | 0.802 |  | 21.459 |  | 8.14 |  | 108.3 |  | 42930 |  | 27.67 |  | 7.98 |  | 2.73 | c,i | ## | m
61-0171 | 2018-06-22 06:45 | EDT | 0.801 |  | 21.339 |  | 8 |  | 106.2 |  | 42850 |  | 27.61 |  | 7.97 |  | 2.15 | c,i | ## | m
61-0171 | 2018-06-22 07:00 | EDT | 0.803 |  | 21.39 |  | 7.9 |  | 105 |  | 42870 |  | 27.62 |  | 7.96 |  | 2.81 | c,i | ## | m
61-0171 | 2018-06-22 07:15 | EDT | 0.804 |  | 21.503 |  | 7.94 |  | 105.7 |  | 42970 |  | 27.7 |  | 7.96 |  | 2.7 | c,i | ## | m
61-0171 | 2018-06-22 07:30 | EDT | 0.807 |  | 21.37 |  | 7.75 |  | 103 |  | 43200 |  | 27.86 |  | 7.93 |  | 2.65 | c,i | ## | m
61-0171 | 2018-06-22 07:45 | EDT | 0.806 |  | 21.26 |  | 7.64 |  | 101.4 |  | 43260 |  | 27.9 |  | 7.92 |  | 2.79 | c,i | ## | m
61-0171 | 2018-06-22 08:00 | EDT | 0.807 |  | 20.998 |  | 7.49 |  | 98.9 |  | 43050 |  | 27.76 |  | 7.89 |  | 2.69 | c,i | ## | m
61-0171 | 2018-06-22 08:15 | EDT | 0.807 |  | 20.944 |  | 7.43 |  | 97.8 |  | 42770 |  | 27.56 |  | 7.88 |  | 2.22 | c,i | ## | m
61-0171 | 2018-06-22 08:30 | EDT | 0.804 |  | 21.008 |  | 7.41 |  | 97.5 |  | 42520 |  | 27.38 |  | 7.88 |  | 3.33 | c,i | ## | m
61-0171 | 2018-06-22 08:45 | EDT | 0.806 |  | 21 |  | 7.36 |  | 96.9 |  | 42520 |  | 27.38 |  | 7.87 |  | 2.03 | c,i | ## | m
61-0171 | 2018-06-22 09:00 | EDT | 0.81 |  | 21.035 |  | 7.37 |  | 97.1 |  | 42490 |  | 27.35 |  | 7.87 |  | 2.23 | c,i | ## | m
61-0171 | 2018-06-22 09:15 | EDT | 0.81 |  | 21.122 |  | 7.43 |  | 98 |  | 42330 |  | 27.24 |  | 7.88 |  | 2.16 | c,i | ## | m
61-0171 | 2018-06-22 09:30 | EDT | 0.811 |  | 20.997 |  | 7.34 |  | 96.7 |  | 42680 |  | 27.49 |  | 7.87 |  | 2.25 | c,i | ## | m
61-0171 | 2018-06-22 09:45 | EDT | 0.808 |  | 21.142 |  | 7.42 |  | 98 |  | 42510 |  | 27.37 |  | 7.88 |  | 1.99 | c,i | ## | m
61-0171 | 2018-06-22 10:00 | EDT | 0.807 |  | 21.11 |  | 7.43 |  | 98 |  | 42640 |  | 27.46 |  | 7.87 |  | 1.94 | c,i | ## | m
61-0171 | 2018-06-22 10:15 | EDT | 0.808 |  | 21.125 |  | 7.44 |  | 98.2 |  | 42660 |  | 27.48 |  | 7.88 |  | 2.71 | c,i | ## | m
61-0171 | 2018-06-22 10:30 | EDT | 0.809 |  | 21.004 |  | 7.46 |  | 98.4 |  | 42920 |  | 27.67 |  | 7.88 |  | 2.88 | c,i | ## | m
61-0171 | 2018-06-22 10:45 | EDT | 0.811 |  | 21.311 |  | 7.56 |  | 100.1 |  | 42550 |  | 27.39 |  | 7.88 |  | 3.46 | c,i | ## | m
61-0171 | 2018-06-22 11:00 | EDT | 0.81 |  | 21.399 |  | 7.67 |  | 101.7 |  | 42450 |  | 27.32 |  | 7.89 |  | 3.15 | c,i | ## | m
61-0171 | 2018-06-22 11:15 | EDT | 0.81 |  | 21.272 |  | 7.76 |  | 102.7 |  | 42500 |  | 27.36 |  | 7.9 |  | 5.38 | c,i | ## | m
61-0171 | 2018-06-22 11:30 | EDT | 0.812 |  | 21.53 |  | 7.81 |  | 103.8 |  | 42350 |  | 27.25 |  | 7.91 |  | 3.12 | c,i | ## | m
61-0171 | 2018-06-22 11:45 | EDT | 0.814 |  | 21.649 |  | 7.91 |  | 105.3 |  | 42240 |  | 27.17 |  | 7.92 |  | 3.71 | c,i | ## | m
61-0171 | 2018-06-22 12:00 | EDT | 0.816 |  | 21.53 |  | 7.99 |  | 106.1 |  | 42280 |  | 27.2 |  | 7.92 |  | 4.06 | c,i | ## | m
61-0171 | 2018-06-22 12:15 | EDT | 0.817 |  | 21.872 |  | 8.09 |  | 108 |  | 41950 |  | 26.96 |  | 7.93 |  | 4.29 | c,i | ## | m
61-0171 | 2018-06-22 12:30 | EDT | 0.82 |  | 21.827 |  | 8.12 |  | 108.3 |  | 42030 |  | 27.02 |  | 7.94 |  | 2.69 | c,i | ## | m
61-0171 | 2018-06-22 12:45 | EDT | 0.822 |  | 21.754 |  | 8.13 |  | 108.4 |  | 42370 |  | 27.26 |  | 7.94 |  | 2.91 | c,i | ## | m
61-0171 | 2018-06-22 13:00 | EDT | 0.825 |  | 21.679 |  | 8.19 |  | 109.1 |  | 42470 |  | 27.33 |  | 7.95 |  | 3.02 | c,i | ## | m
61-0171 | 2018-06-22 13:15 | EDT | 0.821 |  | 21.676 |  | 8.22 |  | 109.6 |  | 42550 |  | 27.39 |  | 7.95 |  | 3.32 | c,i | ## | m
61-0171 | 2018-06-22 13:30 | EDT | 0.815 |  | 21.677 |  | 8.28 |  | 110.4 |  | 42650 |  | 27.47 |  | 7.96 |  | 2.99 | c,i | ## | m
61-0171 | 2018-06-22 13:45 | EDT | 0.825 |  | 21.753 |  | 8.33 |  | 111.3 |  | 42700 |  | 27.5 |  | 7.97 |  | 3.6 | c,i | ## | m
61-0171 | 2018-06-22 14:00 | EDT | 0.823 |  | 21.786 |  | 8.43 |  | 112.7 |  | 42810 |  | 27.57 |  | 7.98 |  | 3.75 | c,i | ## | m
61-0171 | 2018-06-22 14:15 | EDT | 0.821 |  | 21.863 |  | 8.51 |  | 114.1 |  | 42910 |  | 27.65 |  | 7.99 |  | 4.3 | c,i | ## | m
61-0171 | 2018-06-22 14:30 | EDT | 0.823 |  | 21.941 |  | 8.59 |  | 115.2 |  | 43040 |  | 27.74 |  | 8 |  | 3.79 | c,i | ## | m
61-0171 | 2018-06-22 14:45 | EDT | 0.826 |  | 22.005 |  | 8.67 |  | 116.5 |  | 43170 |  | 27.83 |  | 8.02 |  | 3.67 | c,i | ## | m
61-0171 | 2018-06-22 15:00 | EDT | 0.826 |  | 21.916 |  | 8.42 |  | 113.1 |  | 43240 |  | 27.88 |  | 7.99 |  | 5.2 | c,i | ## | m
61-0171 | 2018-06-22 15:15 | EDT | 0.825 |  | 21.887 |  | 8.46 |  | 113.5 |  | 43270 |  | 27.91 |  | 7.99 |  | 3.22 | c,i | ## | m
61-0171 | 2018-06-22 15:30 | EDT | 0.828 |  | 21.903 |  | 8.56 |  | 115 |  | 43370 |  | 27.98 |  | 8.01 |  | 2.8 | c,i | ## | m
61-0171 | 2018-06-22 15:45 | EDT | 0.834 |  | 21.797 |  | 8.41 |  | 112.9 |  | 43580 |  | 28.13 |  | 7.99 |  | 3.27 | c,i | ## | m
61-0171 | 2018-06-22 16:00 | EDT | 0.835 |  | 21.824 |  | 8.47 |  | 113.8 |  | 43600 |  | 28.14 |  | 8 |  | 3.6 | c,i | ## | m
61-0171 | 2018-06-22 16:15 | EDT | 0.829 |  | 21.78 |  | 8.43 |  | 113.2 |  | 43670 |  | 28.2 |  | 8 |  | 3.48 | c,i | ## | m
61-0171 | 2018-06-22 16:30 | EDT | 0.828 |  | 21.827 |  | 8.49 |  | 114 |  | 43650 |  | 28.18 |  | 8.01 |  | 3.6 | c,i | ## | m
61-0171 | 2018-06-22 16:45 | EDT | 0.831 |  | 21.851 |  | 8.54 |  | 114.7 |  | 43640 |  | 28.17 |  | 8.01 |  | 4.29 | c,i | ## | m
61-0171 | 2018-06-22 17:00 | EDT | 0.83 |  | 21.866 |  | 8.58 |  | 115.3 |  | 43640 |  | 28.17 |  | 8.01 |  | 3.57 | c,i | ## | m
61-0171 | 2018-06-22 17:15 | EDT | 0.83 |  | 21.764 |  | 8.51 |  | 114.2 |  | 43730 |  | 28.24 |  | 8.01 |  | 3.52 | c,i | ## | m
61-0171 | 2018-06-22 17:30 | EDT | 0.828 |  | 21.771 |  | 8.54 |  | 114.6 |  | 43740 |  | 28.24 |  | 8.01 |  | 3.18 | c,i | ## | m
61-0171 | 2018-06-22 17:45 | EDT | 0.831 |  | 22.064 |  | 8.82 |  | 118.8 |  | 43440 |  | 28.02 |  | 8.05 |  | 3.3 | c,i | ## | m
61-0171 | 2018-06-22 18:00 | EDT | 0.83 |  | 22.179 |  | 9.03 |  | 121.9 |  | 43420 |  | 28.01 |  | 8.07 |  | 3.44 | c,i | ## | m
61-0171 | 2018-06-22 18:15 | EDT | 0.828 |  | 22.055 |  | 8.94 |  | 120.4 |  | 43370 |  | 27.98 |  | 8.06 |  | 3.41 | c,i | ## | m
61-0171 | 2018-06-22 18:30 | EDT | 0.83 |  | 22.072 |  | 8.95 |  | 120.5 |  | 43320 |  | 27.94 |  | 8.06 |  | 3.25 | c,i | ## | m
61-0171 | 2018-06-22 18:45 | EDT | 0.828 |  | 22.009 |  | 9.01 |  | 121.1 |  | 43290 |  | 27.92 |  | 8.07 |  | 3.54 | c,i | ## | m
61-0171 | 2018-06-22 19:00 | EDT | 0.825 |  | 22.245 |  | 9 |  | 121.6 |  | 43160 |  | 27.82 |  | 8.07 |  | 3.59 | c,i | ## | m
61-0171 | 2018-06-22 19:15 | EDT | 0.825 |  | 22.062 |  | 8.81 |  | 118.6 |  | 43210 |  | 27.86 |  | 8.04 |  | 3.88 | c,i | ## | m
61-0171 | 2018-06-22 19:30 | EDT | 0.824 |  | 21.818 |  | 8.76 |  | 117.5 |  | 43340 |  | 27.96 |  | 8.04 |  | 3.33 | c,i | ## | m
61-0171 | 2018-06-22 19:45 | EDT | 0.823 |  | 21.471 |  | 8.07 |  | 107.6 |  | 43540 |  | 28.11 |  | 7.97 |  | 2.8 | c,i | ## | m
61-0171 | 2018-06-22 20:00 | EDT | 0.819 |  | 21.391 |  | 8.25 |  | 109.7 |  | 43390 |  | 28 |  | 7.98 |  | 3.28 | c,i | ## | m
61-0171 | 2018-06-22 20:15 | EDT | 0.816 |  | 21.186 |  | 8.11 |  | 107.6 |  | 43400 |  | 28.01 |  | 7.97 |  | 3.43 | c,i | ## | m
61-0171 | 2018-06-22 20:30 | EDT | 0.82 |  | 21.017 |  | 7.91 |  | 104.7 |  | 43710 |  | 28.23 |  | 7.95 |  | 3.38 | c,i | ## | m
61-0171 | 2018-06-22 20:45 | EDT | 0.817 |  | 21.007 |  | 8.03 |  | 106.2 |  | 43600 |  | 28.15 |  | 7.96 |  | 3.06 | c,i | ## | m
61-0171 | 2018-06-22 21:00 | EDT | 0.815 |  | 20.905 |  | 7.98 |  | 105.3 |  | 43520 |  | 28.09 |  | 7.95 |  | 3.61 | c,i | ## | m
61-0171 | 2018-06-22 21:15 | EDT | 0.822 |  | 20.582 |  | 7.64 |  | 100.3 |  | 43510 |  | 28.09 |  | 7.92 |  | 2.76 | c,i | ## | m
61-0171 | 2018-06-22 21:30 | EDT | 0.821 |  | 20.603 |  | 7.45 |  | 97.9 |  | 43710 |  | 28.23 |  | 7.9 |  | 2.76 | c,i | ## | m
61-0171 | 2018-06-22 21:45 | EDT | 0.823 |  | 20.729 |  | 7.58 |  | 99.6 |  | 43420 |  | 28.02 |  | 7.91 |  | 4.01 | c,i | ## | m
61-0171 | 2018-06-22 22:00 | EDT | 0.822 |  | 20.806 |  | 7.71 |  | 101.3 |  | 43040 |  | 27.75 |  | 7.92 |  | 3.26 | c,i | ## | m
61-0171 | 2018-06-22 22:15 | EDT | 0.823 |  | 20.733 |  | 7.57 |  | 99.5 |  | 43240 |  | 27.9 |  | 7.9 |  | 3.18 | c,i | ## | m
61-0171 | 2018-06-22 22:30 | EDT | 0.821 |  | 20.759 |  | 7.59 |  | 99.7 |  | 43110 |  | 27.8 |  | 7.91 |  | 3.19 | c,i | ## | m
61-0171 | 2018-06-22 22:45 | EDT | 0.819 |  | 20.705 |  | 7.47 |  | 98.2 |  | 43280 |  | 27.93 |  | 7.89 |  | 3.88 | c,i | ## | m
61-0171 | 2018-06-22 23:00 | EDT | 0.82 |  | 20.825 |  | 7.65 |  | 100.6 |  | 42830 |  | 27.6 |  | 7.91 |  | 3.41 | c,i | ## | m
61-0171 | 2018-06-22 23:15 | EDT | 0.819 |  | 20.803 |  | 7.67 |  | 100.8 |  | 42860 |  | 27.62 |  | 7.91 |  | 3.45 | c,i | ## | m
61-0171 | 2018-06-22 23:30 | EDT | 0.818 |  | 20.823 |  | 7.68 |  | 100.8 |  | 42730 |  | 27.53 |  | 7.92 |  | 3.5 | c,i | ## | m
61-0171 | 2018-06-22 23:45 | EDT | 0.82 |  | 20.831 |  | 7.68 |  | 100.9 |  | 42690 |  | 27.5 |  | 7.91 |  | 3.93 | c,i | ## | m
61-0171 | 2018-06-23 | EDT | 0.817 |  | 20.767 |  | 7.61 |  | 99.8 |  | 42830 |  | 27.6 |  | 7.9 |  | 4.63 | c,i | ## | m
61-0171 | 2018-06-23 00:15 | EDT | 0.817 |  | 20.775 |  | 7.53 |  | 98.9 |  | 42790 |  | 27.58 |  | 7.9 |  | 3.19 | c,i | ## | m
61-0171 | 2018-06-23 00:30 | EDT | 0.817 |  | 20.813 |  | 7.69 |  | 100.9 |  | 42610 |  | 27.44 |  | 7.92 |  | 3.95 | c,i | ## | m
61-0171 | 2018-06-23 00:45 | EDT | 0.812 |  | 20.847 |  | 7.71 |  | 101.2 |  | 42590 |  | 27.43 |  | 7.92 |  | 3.7 | c,i | ## | m
61-0171 | 2018-06-23 01:00 | EDT | 0.81 |  | 20.775 |  | 7.67 |  | 100.6 |  | 42520 |  | 27.38 |  | 7.92 |  | 3.51 | c,i | ## | m
61-0171 | 2018-06-23 01:15 | EDT | 0.813 |  | 20.778 |  | 7.64 |  | 100.2 |  | 42590 |  | 27.43 |  | 7.92 |  | 3.67 | c,i | ## | m
61-0171 | 2018-06-23 01:30 | EDT | 0.813 |  | 20.763 |  | 7.6 |  | 99.7 |  | 42670 |  | 27.48 |  | 7.91 |  | 5.04 | c,i | ## | m
61-0171 | 2018-06-23 01:45 | EDT | 0.811 |  | 20.791 |  | 7.62 |  | 100 |  | 42680 |  | 27.49 |  | 7.92 |  | 3.79 | c,i | ## | m
61-0171 | 2018-06-23 02:00 | EDT | 0.81 |  | 20.825 |  | 7.64 |  | 100.3 |  | 42520 |  | 27.38 |  | 7.92 |  | 3.52 | c,i | ## | m
61-0171 | 2018-06-23 02:15 | EDT | 0.809 |  | 20.81 |  | 7.64 |  | 100.2 |  | 42440 |  | 27.33 |  | 7.92 |  | 4.38 | c,i | ## | m
61-0171 | 2018-06-23 02:30 | EDT | 0.806 |  | 20.778 |  | 7.63 |  | 100.1 |  | 42460 |  | 27.34 |  | 7.92 |  | 3.82 | c,i | ## | m
61-0171 | 2018-06-23 02:45 | EDT | 0.808 |  | 20.788 |  | 7.62 |  | 99.9 |  | 42470 |  | 27.35 |  | 7.92 |  | 4.23 | c,i | ## | m
61-0171 | 2018-06-23 03:00 | EDT | 0.805 |  | 20.791 |  | 7.57 |  | 99.3 |  | 42680 |  | 27.49 |  | 7.92 |  | 5.61 | c,i | ## | m
61-0171 | 2018-06-23 03:15 | EDT | 0.807 |  | 20.764 |  | 7.58 |  | 99.5 |  | 42650 |  | 27.47 |  | 7.92 |  | 3.62 | c,i | ## | m
61-0171 | 2018-06-23 03:30 | EDT | 0.805 |  | 20.724 |  | 7.6 |  | 99.6 |  | 42670 |  | 27.49 |  | 7.92 |  | 4.46 | c,i | ## | m
61-0171 | 2018-06-23 03:45 | EDT | 0.803 |  | 20.839 |  | 7.75 |  | 102 |  | 43020 |  | 27.74 |  | 7.95 |  | 3.01 | c,i | ## | m
61-0171 | 2018-06-23 04:00 | EDT | 0.8 |  | 20.942 |  | 7.85 |  | 103.5 |  | 43220 |  | 27.88 |  | 7.97 |  | 3.49 | c,i | ## | m
61-0171 | 2018-06-23 04:15 | EDT | 0.803 |  | 20.986 |  | 7.88 |  | 104.1 |  | 43360 |  | 27.98 |  | 7.97 |  | 3.34 | c,i | ## | m
61-0171 | 2018-06-23 04:30 | EDT | 0.805 |  | 21.089 |  | 7.94 |  | 105.1 |  | 43470 |  | 28.06 |  | 7.99 |  | 3.06 | c,i | ## | m
61-0171 | 2018-06-23 04:45 | EDT | 0.805 |  | 21.093 |  | 7.9 |  | 104.5 |  | 43270 |  | 27.92 |  | 7.98 |  | 2.92 | c,i | ## | m
61-0171 | 2018-06-23 05:00 | EDT | 0.801 |  | 21.008 |  | 7.87 |  | 103.9 |  | 43190 |  | 27.86 |  | 7.98 |  | 3.16 | c,i | ## | m
61-0171 | 2018-06-23 05:15 | EDT | 0.801 |  | 20.873 |  | 7.85 |  | 103.4 |  | 43160 |  | 27.84 |  | 7.98 |  | 2.86 | c,i | ## | m
61-0171 | 2018-06-23 05:30 | EDT | 0.8 |  | 20.808 |  | 7.77 |  | 102.3 |  | 43230 |  | 27.89 |  | 7.96 |  | 4.1 | c,i | ## | m
61-0171 | 2018-06-23 05:45 | EDT | 0.801 |  | 20.583 |  | 7.63 |  | 100.1 |  | 43220 |  | 27.88 |  | 7.93 |  | 3.17 | c,i | ## | m
61-0171 | 2018-06-23 06:00 | EDT | 0.801 |  | 20.475 |  | 7.57 |  | 99.1 |  | 43360 |  | 27.98 |  | 7.92 |  | 3.64 | c,i | ## | m
61-0171 | 2018-06-23 06:15 | EDT | 0.802 |  | 20.547 |  | 7.62 |  | 99.9 |  | 43520 |  | 28.1 |  | 7.92 |  | 2.98 | c,i | ## | m
61-0171 | 2018-06-23 06:30 | EDT | 0.798 |  | 20.47 |  | 7.66 |  | 100.3 |  | 43400 |  | 28.01 |  | 7.93 |  | 2.66 | c,i | ## | m
61-0171 | 2018-06-23 06:45 | EDT | 0.796 |  | 20.543 |  | 7.72 |  | 101.3 |  | 43670 |  | 28.2 |  | 7.93 |  | 3.65 | c,i | ## | m
61-0171 | 2018-06-23 07:00 | EDT | 0.795 |  | 20.689 |  | 7.81 |  | 102.9 |  | 43990 |  | 28.44 |  | 7.94 |  | 3.79 | c,i | ## | m
61-0171 | 2018-06-23 07:15 | EDT | 0.79 |  | 20.59 |  | 7.74 |  | 101.6 |  | 43510 |  | 28.09 |  | 7.94 |  | 2.95 | c,i | ## | m
61-0171 | 2018-06-23 07:30 | EDT | 0.793 |  | 20.552 |  | 7.51 |  | 98.5 |  | 43450 |  | 28.05 |  | 7.92 |  | 2.93 | c,i | ## | m
61-0171 | 2018-06-23 07:45 | EDT | 0.793 |  | 20.544 |  | 7.39 |  | 96.9 |  | 43450 |  | 28.05 |  | 7.9 |  | 3.06 | c,i | ## | m
61-0171 | 2018-06-23 08:00 | EDT | 0.786 |  | 20.63 |  | 7.44 |  | 97.4 |  | 42880 |  | 27.64 |  | 7.91 |  | 2.89 | c,i | ## | m
61-0171 | 2018-06-23 08:15 | EDT | 0.788 |  | 20.706 |  | 7.34 |  | 96.4 |  | 43240 |  | 27.89 |  | 7.91 |  | 2.87 | c,i | ## | m
61-0171 | 2018-06-23 08:30 | EDT | 0.788 |  | 20.619 |  | 7.1 |  | 93.2 |  | 43630 |  | 28.17 |  | 7.87 |  | 2.81 | c,i | ## | m
61-0171 | 2018-06-23 08:45 | EDT | 0.788 |  | 20.513 |  | 6.94 |  | 91.1 |  | 43960 |  | 28.42 |  | 7.85 |  | 2.78 | c,i | ## | m
61-0171 | 2018-06-23 09:00 | EDT | 0.788 |  | 20.498 |  | 6.92 |  | 90.8 |  | 44090 |  | 28.51 |  | 7.85 |  | 2.8 | c,i | ## | m
61-0171 | 2018-06-23 09:15 | EDT | 0.787 |  | 20.415 |  | 6.8 |  | 89.2 |  | 44320 |  | 28.68 |  | 7.84 |  | 2.67 | c,i | ## | m
61-0171 | 2018-06-23 09:30 | EDT | 0.785 |  | 20.304 |  | 6.67 |  | 87.5 |  | 44420 |  | 28.75 |  | 7.82 |  | 2.67 | c,i | ## | m
61-0171 | 2018-06-23 09:45 | EDT | 0.785 |  | 20.229 |  | 6.85 |  | 89.5 |  | 43900 |  | 28.38 |  | 7.83 |  | 2.66 | c,i | ## | m
61-0171 | 2018-06-23 10:00 | EDT | 0.787 |  | 20.271 |  | 6.8 |  | 88.8 |  | 43860 |  | 28.35 |  | 7.82 |  | 2.87 | c,i | ## | m
61-0171 | 2018-06-23 10:15 | EDT | 0.783 |  | 20.305 |  | 6.9 |  | 90.1 |  | 43640 |  | 28.19 |  | 7.83 |  | 2.64 | c,i | ## | m
61-0171 | 2018-06-23 10:30 | EDT | 0.78 |  | 20.291 |  | 6.88 |  | 89.8 |  | 43740 |  | 28.26 |  | 7.83 |  | 2.74 | c,i | ## | m
61-0171 | 2018-06-23 10:45 | EDT | 0.776 |  | 20.294 |  | 6.88 |  | 89.9 |  | 43830 |  | 28.32 |  | 7.83 |  | 2.79 | c,i | ## | m
61-0171 | 2018-06-23 11:00 | EDT | 0.772 |  | 20.319 |  | 6.93 |  | 90.6 |  | 43600 |  | 28.16 |  | 7.83 |  | 2.43 | c,i | ## | m
61-0171 | 2018-06-23 11:15 | EDT | 0.77 |  | 20.335 |  | 6.93 |  | 90.6 |  | 43700 |  | 28.23 |  | 7.83 |  | 2.69 | c,i | ## | m
61-0171 | 2018-06-23 11:30 | EDT | 0.769 |  | 20.319 |  | 6.92 |  | 90.5 |  | 43850 |  | 28.34 |  | 7.83 |  | 2.6 | c,i | ## | m
61-0171 | 2018-06-23 11:45 | EDT | 0.771 |  | 20.33 |  | 6.96 |  | 91 |  | 43700 |  | 28.23 |  | 7.84 |  | 3.16 | c,i | ## | m
61-0171 | 2018-06-23 12:00 | EDT | 0.77 |  | 20.372 |  | 7.02 |  | 91.8 |  | 43590 |  | 28.15 |  | 7.84 |  | 3.51 | c,i | ## | m
61-0171 | 2018-06-23 12:15 | EDT | 0.767 |  | 20.346 |  | 7.02 |  | 91.7 |  | 43620 |  | 28.17 |  | 7.84 |  | 2.81 | c,i | ## | m
61-0171 | 2018-06-23 12:30 | EDT | 0.767 |  | 20.382 |  | 7.06 |  | 92.3 |  | 43490 |  | 28.08 |  | 7.84 |  | 3.3 | c,i | ## | m
61-0171 | 2018-06-23 12:45 | EDT | 0.763 |  | 20.336 |  | 7.03 |  | 91.8 |  | 43670 |  | 28.21 |  | 7.84 |  | 3.46 | c,i | ## | m
61-0171 | 2018-06-23 13:00 | EDT | 0.761 |  | 20.337 |  | 7.07 |  | 92.5 |  | 43710 |  | 28.24 |  | 7.85 |  | 3.31 | c,i | ## | m
61-0171 | 2018-06-23 13:15 | EDT | 0.758 |  | 20.352 |  | 7.1 |  | 92.9 |  | 43720 |  | 28.24 |  | 7.85 |  | 3.7 | c,i | ## | m
61-0171 | 2018-06-23 13:30 | EDT | 0.758 |  | 20.366 |  | 7.14 |  | 93.3 |  | 43740 |  | 28.26 |  | 7.85 |  | 3.67 | c,i | ## | m
61-0171 | 2018-06-23 13:45 | EDT | 0.758 |  | 20.351 |  | 7.12 |  | 93.1 |  | 43860 |  | 28.35 |  | 7.85 |  | 3.16 | c,i | ## | m
61-0171 | 2018-06-23 14:00 | EDT | 0.757 |  | 20.372 |  | 7.18 |  | 94 |  | 43810 |  | 28.31 |  | 7.86 |  | 3.89 | c,i | ## | m
61-0171 | 2018-06-23 14:15 | EDT | 0.755 |  | 20.388 |  | 7.2 |  | 94.2 |  | 43740 |  | 28.26 |  | 7.86 |  | 3.88 | c,i | ## | m
61-0171 | 2018-06-23 14:30 | EDT | 0.756 |  | 20.389 |  | 7.21 |  | 94.3 |  | 43740 |  | 28.26 |  | 7.86 |  | 3.69 | c,i | ## | m
61-0171 | 2018-06-23 14:45 | EDT | 0.753 |  | 20.387 |  | 7.2 |  | 94.3 |  | 43770 |  | 28.28 |  | 7.86 |  | 3.29 | c,i | ## | m
61-0171 | 2018-06-23 15:00 | EDT | 0.751 |  | 20.412 |  | 7.29 |  | 95.4 |  | 43660 |  | 28.2 |  | 7.87 |  | 4.15 | c,i | ## | m
61-0171 | 2018-06-23 15:15 | EDT | 0.751 |  | 20.418 |  | 7.36 |  | 96.3 |  | 43630 |  | 28.17 |  | 7.88 |  | 3.98 | c,i | ## | m
61-0171 | 2018-06-23 15:30 | EDT | 0.751 |  | 20.416 |  | 7.38 |  | 96.6 |  | 43660 |  | 28.2 |  | 7.88 |  | 3.78 | c,i | ## | m
61-0171 | 2018-06-23 15:45 | EDT | 0.746 |  | 20.414 |  | 7.4 |  | 96.8 |  | 43750 |  | 28.27 |  | 7.89 |  | 3.87 | c,i | ## | m
61-0171 | 2018-06-23 16:00 | EDT | 0.752 |  | 20.404 |  | 7.41 |  | 97 |  | 43830 |  | 28.32 |  | 7.89 |  | 3.83 | c,i | ## | m
61-0171 | 2018-06-23 16:15 | EDT | 0.751 |  | 20.396 |  | 7.39 |  | 96.9 |  | 43960 |  | 28.41 |  | 7.89 |  | 4.29 | c,i | ## | m
61-0171 | 2018-06-23 16:30 | EDT | 0.75 |  | 20.397 |  | 7.49 |  | 98.1 |  | 43970 |  | 28.43 |  | 7.9 |  | 4.4 | c,i | ## | m
61-0171 | 2018-06-23 16:45 | EDT | 0.749 |  | 20.396 |  | 7.57 |  | 99.3 |  | 44050 |  | 28.48 |  | 7.91 |  | 3.94 | c,i | ## | m
61-0171 | 2018-06-23 17:00 | EDT | 0.753 |  | 20.379 |  | 7.62 |  | 99.9 |  | 44080 |  | 28.5 |  | 7.91 |  | 4.39 | c,i | ## | m
61-0171 | 2018-06-23 17:15 | EDT | 0.751 |  | 20.366 |  | 7.64 |  | 100.2 |  | 44150 |  | 28.55 |  | 7.92 |  | 4.06 | c,i | ## | m
61-0171 | 2018-06-23 17:30 | EDT | 0.751 |  | 20.362 |  | 7.7 |  | 101 |  | 44240 |  | 28.62 |  | 7.92 |  | 3.65 | c,i | ## | m
61-0171 | 2018-06-23 17:45 | EDT | 0.749 |  | 20.362 |  | 7.7 |  | 100.9 |  | 44270 |  | 28.64 |  | 7.92 |  | 3.87 | c,i | ## | m
61-0171 | 2018-06-23 18:00 | EDT | 0.747 |  | 20.353 |  | 7.74 |  | 101.4 |  | 44320 |  | 28.68 |  | 7.93 |  | 3.65 | c,i | ## | m
61-0171 | 2018-06-23 18:15 | EDT | 0.747 |  | 20.357 |  | 7.83 |  | 102.8 |  | 44580 |  | 28.86 |  | 7.94 |  | 3.98 | c,i | ## | m
61-0171 | 2018-06-23 18:30 | EDT | 0.746 |  | 20.322 |  | 7.7 |  | 100.8 |  | 44160 |  | 28.56 |  | 7.93 |  | 3.68 | c,i | ## | m
61-0171 | 2018-06-23 18:45 | EDT | 0.744 |  | 20.394 |  | 7.73 |  | 101.3 |  | 43970 |  | 28.43 |  | 7.93 |  | 3.5 | c,i | ## | m
61-0171 | 2018-06-23 19:00 | EDT | 0.742 |  | 20.459 |  | 7.78 |  | 101.8 |  | 43380 |  | 28 |  | 7.93 |  | 3.74 | c,i | ## | m
61-0171 | 2018-06-23 19:15 | EDT | 0.744 |  | 20.469 |  | 7.61 |  | 99.7 |  | 43590 |  | 28.15 |  | 7.91 |  | 3.58 | c,i | ## | m
61-0171 | 2018-06-23 19:30 | EDT | 0.744 |  | 20.382 |  | 7.51 |  | 98.2 |  | 43710 |  | 28.23 |  | 7.9 |  | 3.14 | c,i | ## | m
61-0171 | 2018-06-23 19:45 | EDT | 0.743 |  | 20.335 |  | 7.29 |  | 95.3 |  | 43660 |  | 28.2 |  | 7.88 |  | 3.78 | c,i | ## | m
61-0171 | 2018-06-23 20:00 | EDT | 0.747 |  | 20.346 |  | 7.04 |  | 92.1 |  | 44000 |  | 28.45 |  | 7.86 |  | 3.42 | c,i | ## | m
61-0171 | 2018-06-23 20:15 | EDT | 0.746 |  | 20.287 |  | 6.78 |  | 88.7 |  | 44170 |  | 28.57 |  | 7.83 |  | 2.76 | c,i | ## | m
61-0171 | 2018-06-23 20:30 | EDT | 0.742 |  | 20.177 |  | 6.87 |  | 89.7 |  | 44210 |  | 28.6 |  | 7.84 |  | 3.18 | c,i | ## | m
61-0171 | 2018-06-23 20:45 | EDT | 0.741 |  | 20.153 |  | 6.93 |  | 90.5 |  | 44110 |  | 28.53 |  | 7.84 |  | 3.05 | c,i | ## | m
61-0171 | 2018-06-23 21:00 | EDT | 0.739 |  | 20.118 |  | 6.78 |  | 88.5 |  | 44210 |  | 28.6 |  | 7.83 |  | 3.17 | c,i | ## | m
61-0171 | 2018-06-23 21:15 | EDT | 0.738 |  | 20.038 |  | 6.79 |  | 88.4 |  | 44140 |  | 28.55 |  | 7.83 |  | 2.68 | c,i | ## | m
61-0171 | 2018-06-23 21:30 | EDT | 0.743 |  | 20.043 |  | 6.81 |  | 88.7 |  | 44190 |  | 28.59 |  | 7.83 |  | 2.48 | c,i | ## | m
61-0171 | 2018-06-23 21:45 | EDT | 0.745 |  | 20.055 |  | 6.83 |  | 89 |  | 44200 |  | 28.59 |  | 7.83 |  | 3.14 | c,i | ## | m
61-0171 | 2018-06-23 22:00 | EDT | 0.739 |  | 20.042 |  | 6.89 |  | 89.8 |  | 44120 |  | 28.53 |  | 7.84 |  | 2.57 | c,i | ## | m
61-0171 | 2018-06-23 22:15 | EDT | 0.739 |  | 19.997 |  | 6.86 |  | 89.3 |  | 44100 |  | 28.52 |  | 7.84 |  | 2.57 | c,i | ## | m
61-0171 | 2018-06-23 22:30 | EDT | 0.739 |  | 19.977 |  | 6.86 |  | 89.2 |  | 44130 |  | 28.54 |  | 7.83 |  | 2.47 | c,i | ## | m
61-0171 | 2018-06-23 22:45 | EDT | 0.738 |  | 19.964 |  | 6.82 |  | 88.7 |  | 44060 |  | 28.49 |  | 7.83 |  | 2.52 | c,i | ## | m
61-0171 | 2018-06-23 23:00 | EDT | 0.739 |  | 19.96 |  | 6.83 |  | 88.8 |  | 44000 |  | 28.44 |  | 7.83 |  | 3.04 | c,i | ## | m
61-0171 | 2018-06-23 23:15 | EDT | 0.736 |  | 19.968 |  | 6.82 |  | 88.6 |  | 43780 |  | 28.29 |  | 7.83 |  | 2.53 | c,i | ## | m
61-0171 | 2018-06-23 23:30 | EDT | 0.731 |  | 19.94 |  | 6.87 |  | 89.1 |  | 43620 |  | 28.18 |  | 7.83 |  | 2.84 | c,i | ## | m
61-0171 | 2018-06-23 23:45 | EDT | 0.735 |  | 19.922 |  | 6.83 |  | 88.5 |  | 43690 |  | 28.23 |  | 7.83 |  | 2.51 | c,i | ## | m
61-0171 | 2018-06-24 | EDT | 0.736 |  | 19.915 |  | 6.82 |  | 88.4 |  | 43670 |  | 28.21 |  | 7.83 |  | 2.95 | c,i | ## | m
61-0171 | 2018-06-24 00:15 | EDT | 0.737 |  | 19.908 |  | 6.84 |  | 88.7 |  | 43560 |  | 28.13 |  | 7.83 |  | 2.75 | c,i | ## | m
61-0171 | 2018-06-24 00:30 | EDT | 0.739 |  | 19.997 |  | 6.78 |  | 88 |  | 43630 |  | 28.18 |  | 7.82 |  | 3.57 | c,i | ## | m
61-0171 | 2018-06-24 00:45 | EDT | 0.742 |  | 19.937 |  | 6.8 |  | 88.2 |  | 43550 |  | 28.12 |  | 7.82 |  | 2.6 | c,i | ## | m
61-0171 | 2018-06-24 01:00 | EDT | 0.74 |  | 19.926 |  | 6.79 |  | 88 |  | 43590 |  | 28.15 |  | 7.82 |  | 2.93 | c,i | ## | m
61-0171 | 2018-06-24 01:15 | EDT | 0.74 |  | 19.889 |  | 6.77 |  | 87.7 |  | 43710 |  | 28.24 |  | 7.82 |  | 2.35 | c,i | ## | m
61-0171 | 2018-06-24 01:30 | EDT | 0.739 |  | 19.836 |  | 6.76 |  | 87.6 |  | 43790 |  | 28.29 |  | 7.82 |  | 2.69 | c,i | ## | m
61-0171 | 2018-06-24 01:45 | EDT | 0.738 |  | 19.835 |  | 6.73 |  | 87.2 |  | 43850 |  | 28.34 |  | 7.82 |  | 2.13 | c,i | ## | m
61-0171 | 2018-06-24 02:00 | EDT | 0.735 |  | 19.817 |  | 6.74 |  | 87.3 |  | 43750 |  | 28.27 |  | 7.82 |  | 2.48 | c,i | ## | m
61-0171 | 2018-06-24 02:15 | EDT | 0.737 |  | 19.845 |  | 6.76 |  | 87.5 |  | 43620 |  | 28.18 |  | 7.82 |  | 2.3 | c,i | ## | m
61-0171 | 2018-06-24 02:30 | EDT | 0.735 |  | 19.947 |  | 6.74 |  | 87.3 |  | 43280 |  | 27.93 |  | 7.81 |  | 2.94 | c,i | ## | m
61-0171 | 2018-06-24 02:45 | EDT | 0.737 |  | 19.917 |  | 6.67 |  | 86.4 |  | 43630 |  | 28.18 |  | 7.81 |  | 2.83 | c,i | ## | m
61-0171 | 2018-06-24 03:00 | EDT | 0.737 |  | 19.924 |  | 6.58 |  | 85.5 |  | 44070 |  | 28.5 |  | 7.8 |  | 2.72 | c,i | ## | m
61-0171 | 2018-06-24 03:15 | EDT | 0.736 |  | 19.942 |  | 6.55 |  | 85 |  | 43840 |  | 28.33 |  | 7.8 |  | 2.65 | c,i | ## | m
61-0171 | 2018-06-24 03:30 | EDT | 0.736 |  | 19.917 |  | 6.47 |  | 84.1 |  | 44200 |  | 28.59 |  | 7.8 |  | 3.27 | c,i | ## | m
61-0171 | 2018-06-24 03:45 | EDT | 0.738 |  | 19.937 |  | 6.5 |  | 84.5 |  | 44190 |  | 28.59 |  | 7.8 |  | 1.99 | c,i | ## | m
61-0171 | 2018-06-24 04:00 | EDT | 0.738 |  | 20.011 |  | 6.36 |  | 82.8 |  | 44220 |  | 28.61 |  | 7.79 |  | 2.74 | c,i | ## | m
61-0171 | 2018-06-24 04:15 | EDT | 0.739 |  | 19.952 |  | 6.49 |  | 84.4 |  | 44020 |  | 28.46 |  | 7.8 |  | 2.58 | c,i | ## | m
61-0171 | 2018-06-24 04:30 | EDT | 0.74 |  | 20.031 |  | 6.62 |  | 86.2 |  | 44040 |  | 28.48 |  | 7.83 |  | 2.42 | c,i | ## | m
61-0171 | 2018-06-24 04:45 | EDT | 0.741 |  | 20.091 |  | 6.75 |  | 88.1 |  | 44160 |  | 28.56 |  | 7.84 |  | 2.6 | c,i | ## | m
61-0171 | 2018-06-24 05:00 | EDT | 0.741 |  | 20.17 |  | 6.83 |  | 89.3 |  | 44420 |  | 28.75 |  | 7.85 |  | 3.04 | c,i | ## | m
61-0171 | 2018-06-24 05:15 | EDT | 0.743 |  | 20.13 |  | 6.86 |  | 89.7 |  | 44470 |  | 28.79 |  | 7.86 |  | 2.78 | c,i | ## | m
61-0171 | 2018-06-24 05:30 | EDT | 0.744 |  | 20.146 |  | 6.82 |  | 89.1 |  | 44510 |  | 28.81 |  | 7.85 |  | 3.1 | c,i | ## | m
61-0171 | 2018-06-24 05:45 | EDT | 0.745 |  | 20.193 |  | 6.83 |  | 89.3 |  | 44490 |  | 28.8 |  | 7.86 |  | 2.94 | c,i | ## | m
61-0171 | 2018-06-24 06:00 | EDT | 0.747 |  | 20.144 |  | 6.71 |  | 87.8 |  | 44540 |  | 28.84 |  | 7.84 |  | 3.63 | c,i | ## | m
61-0171 | 2018-06-24 06:15 | EDT | 0.749 |  | 20.134 |  | 6.65 |  | 86.9 |  | 44550 |  | 28.84 |  | 7.84 |  | 3.2 | c,i | ## | m
61-0171 | 2018-06-24 06:30 | EDT | 0.75 |  | 20.135 |  | 6.67 |  | 87.2 |  | 44560 |  | 28.85 |  | 7.84 |  | 2.84 | c,i | ## | m
61-0171 | 2018-06-24 06:45 | EDT | 0.749 |  | 20.101 |  | 6.76 |  | 88.3 |  | 44530 |  | 28.83 |  | 7.85 |  | 2.57 | c,i | ## | m
61-0171 | 2018-06-24 07:00 | EDT | 0.748 |  | 20.056 |  | 6.82 |  | 89 |  | 44470 |  | 28.78 |  | 7.86 |  | 2.1 | c,i | ## | m
61-0171 | 2018-06-24 07:15 | EDT | 0.749 |  | 20.12 |  | 6.78 |  | 88.6 |  | 44520 |  | 28.82 |  | 7.85 |  | 2.56 | c,i | ## | m
61-0171 | 2018-06-24 07:30 | EDT | 0.749 |  | 20.075 |  | 6.81 |  | 88.9 |  | 44440 |  | 28.76 |  | 7.85 |  | 2.02 | c,i | ## | m
61-0171 | 2018-06-24 07:45 | EDT | 0.747 |  | 19.903 |  | 6.9 |  | 89.6 |  | 44100 |  | 28.52 |  | 7.85 |  | 2.43 | c,i | ## | m
61-0171 | 2018-06-24 08:00 | EDT | 0.748 |  | 19.791 |  | 6.85 |  | 88.8 |  | 43880 |  | 28.36 |  | 7.83 |  | 2.66 | c,i | ## | m
61-0171 | 2018-06-24 08:15 | EDT | 0.751 |  | 19.927 |  | 6.71 |  | 87.3 |  | 44320 |  | 28.68 |  | 7.82 |  | 3.09 | c,i | ## | m
61-0171 | 2018-06-24 08:30 | EDT | 0.748 |  | 19.8 |  | 6.81 |  | 88.2 |  | 44010 |  | 28.46 |  | 7.82 |  | 2.93 | c,i | ## | m
61-0171 | 2018-06-24 08:45 | EDT | 0.746 |  | 19.897 |  | 6.68 |  | 86.8 |  | 44080 |  | 28.5 |  | 7.81 |  | 3.14 | c,i | ## | m
61-0171 | 2018-06-24 09:00 | EDT | 0.748 |  | 19.894 |  | 6.84 |  | 88.9 |  | 44110 |  | 28.53 |  | 7.83 |  | 3.22 | c,i | ## | m
61-0171 | 2018-06-24 09:15 | EDT | 0.745 |  | 19.9 |  | 6.76 |  | 87.9 |  | 44310 |  | 28.67 |  | 7.82 |  | 3.22 | c,i | ## | m
61-0171 | 2018-06-24 09:30 | EDT | 0.745 |  | 19.903 |  | 6.68 |  | 86.9 |  | 44410 |  | 28.74 |  | 7.81 |  | 2.7 | c,i | ## | m
61-0171 | 2018-06-24 09:45 | EDT | 0.742 |  | 19.934 |  | 6.71 |  | 87.3 |  | 44350 |  | 28.7 |  | 7.82 |  | 2.42 | c,i | ## | m
61-0171 | 2018-06-24 10:00 | EDT | 0.743 |  | 19.953 |  | 6.7 |  | 87.1 |  | 44320 |  | 28.68 |  | 7.81 |  | 2.4 | c,i | ## | m
61-0171 | 2018-06-24 10:15 | EDT | 0.742 |  | 19.957 |  | 6.63 |  | 86.4 |  | 44440 |  | 28.77 |  | 7.81 |  | 2.65 | c,i | ## | m
61-0171 | 2018-06-24 10:30 | EDT | 0.748 |  | 19.972 |  | 6.7 |  | 87.4 |  | 44530 |  | 28.83 |  | 7.81 |  | 2.65 | c,i | ## | m
61-0171 | 2018-06-24 10:45 | EDT | 0.748 |  | 19.947 |  | 6.79 |  | 88.4 |  | 44680 |  | 28.94 |  | 7.82 |  | 2.7 | c,i | ## | m
61-0171 | 2018-06-24 11:00 | EDT | 0.739 |  | 19.939 |  | 6.86 |  | 89.4 |  | 44650 |  | 28.92 |  | 7.83 |  | 3.2 | c,i | ## | m
61-0171 | 2018-06-24 11:15 | EDT | 0.742 |  | 19.943 |  | 7.08 |  | 92.2 |  | 44500 |  | 28.8 |  | 7.85 |  | 3.21 | c,i | ## | m
61-0171 | 2018-06-24 11:30 | EDT | 0.743 |  | 19.861 |  | 7.03 |  | 91.4 |  | 44400 |  | 28.74 |  | 7.84 |  | 2.51 | c,i | ## | m
61-0171 | 2018-06-24 11:45 | EDT | 0.735 |  | 19.883 |  | 7.01 |  | 91.1 |  | 44280 |  | 28.65 |  | 7.83 |  | 1.98 | c,i | ## | m
61-0171 | 2018-06-24 12:00 | EDT | 0.74 |  | 19.949 |  | 7.05 |  | 91.7 |  | 44250 |  | 28.63 |  | 7.84 |  | 1.88 | c,i | ## | m
61-0171 | 2018-06-24 12:15 | EDT | 0.746 |  | 19.993 |  | 7.07 |  | 92.1 |  | 44390 |  | 28.73 |  | 7.84 |  | 1.93 | c,i | ## | m
61-0171 | 2018-06-24 12:30 | EDT | 0.735 |  | 20.112 |  | 7.06 |  | 92.1 |  | 44200 |  | 28.59 |  | 7.83 |  | 1.71 | c,i | ## | m
61-0171 | 2018-06-24 12:45 | EDT | 0.743 |  | 20.163 |  | 6.99 |  | 91.3 |  | 44130 |  | 28.54 |  | 7.83 |  | 1.65 | c,i | ## | m
61-0171 | 2018-06-24 13:00 | EDT | 0.731 |  | 20.138 |  | 7.02 |  | 91.6 |  | 44180 |  | 28.57 |  | 7.83 |  | 2.16 | c,i | ## | m
61-0171 | 2018-06-24 13:15 | EDT | 0.739 |  | 20.185 |  | 7.1 |  | 92.7 |  | 44250 |  | 28.62 |  | 7.84 |  | 1.91 | c,i | ## | m
61-0171 | 2018-06-24 13:30 | EDT | 0.74 |  | 20.292 |  | 7.22 |  | 94.5 |  | 44270 |  | 28.64 |  | 7.85 |  | 1.78 | c,i | ## | m
61-0171 | 2018-06-24 13:45 | EDT | 0.738 |  | 20.414 |  | 7.31 |  | 95.9 |  | 44280 |  | 28.65 |  | 7.86 |  | 2.1 | c,i | ## | m
61-0171 | 2018-06-24 14:00 | EDT | 0.742 |  | 20.511 |  | 7.65 |  | 100.7 |  | 44500 |  | 28.81 |  | 7.91 |  | 2.59 | c,i | ## | m
61-0171 | 2018-06-24 14:15 | EDT | 0.739 |  | 20.532 |  | 7.62 |  | 100.4 |  | 44630 |  | 28.89 |  | 7.91 |  | 2.84 | c,i | ## | m
61-0171 | 2018-06-24 14:30 | EDT | 0.739 |  | 20.679 |  | 7.68 |  | 101.4 |  | 44770 |  | 28.99 |  | 7.92 |  | 2.51 | c,i | ## | m
61-0171 | 2018-06-24 14:45 | EDT | 0.74 |  | 20.764 |  | 7.72 |  | 102.1 |  | 44800 |  | 29.02 |  | 7.93 |  | 1.89 | c,i | ## | m
61-0171 | 2018-06-24 15:00 | EDT | 0.741 |  | 20.751 |  | 7.69 |  | 101.8 |  | 44810 |  | 29.03 |  | 7.92 |  | 2.43 | c,i | ## | m
61-0171 | 2018-06-24 15:15 | EDT | 0.743 |  | 20.732 |  | 7.7 |  | 101.8 |  | 44820 |  | 29.03 |  | 7.93 |  | 2.64 | c,i | ## | m
61-0171 | 2018-06-24 15:30 | EDT | 0.74 |  | 20.764 |  | 7.73 |  | 102.3 |  | 44820 |  | 29.03 |  | 7.93 |  | 2.04 | c,i | ## | m
61-0171 | 2018-06-24 15:45 | EDT | 0.737 |  | 20.811 |  | 7.77 |  | 103 |  | 44810 |  | 29.02 |  | 7.93 |  | 2.38 | c,i | ## | m
61-0171 | 2018-06-24 16:00 | EDT | 0.739 |  | 20.834 |  | 7.82 |  | 103.7 |  | 44800 |  | 29.01 |  | 7.94 |  | 3 | c,i | ## | m
61-0171 | 2018-06-24 16:15 | EDT | 0.74 |  | 20.802 |  | 7.83 |  | 103.7 |  | 44790 |  | 29.01 |  | 7.94 |  | 4.14 | c,i | ## | m
61-0171 | 2018-06-24 16:30 | EDT | 0.74 |  | 20.787 |  | 7.85 |  | 103.9 |  | 44800 |  | 29.02 |  | 7.94 |  | 2.97 | c,i | ## | m
61-0171 | 2018-06-24 16:45 | EDT | 0.739 |  | 20.785 |  | 7.88 |  | 104.3 |  | 44820 |  | 29.03 |  | 7.95 |  | 2.88 | c,i | ## | m
61-0171 | 2018-06-24 17:00 | EDT | 0.736 |  | 20.816 |  | 7.97 |  | 105.6 |  | 44830 |  | 29.04 |  | 7.96 |  | 3 | c,i | ## | m
61-0171 | 2018-06-24 17:15 | EDT | 0.738 |  | 20.854 |  | 8.08 |  | 107.1 |  | 44830 |  | 29.04 |  | 7.97 |  | 3.08 | c,i | ## | m
61-0171 | 2018-06-24 17:30 | EDT | 0.744 |  | 20.98 |  | 8.15 |  | 108.2 |  | 44740 |  | 28.97 |  | 7.98 |  | 2.74 | c,i | ## | m
61-0171 | 2018-06-24 17:45 | EDT | 0.743 |  | 20.904 |  | 8.07 |  | 107.1 |  | 44760 |  | 28.98 |  | 7.97 |  | 2.91 | c,i | ## | m
61-0171 | 2018-06-24 18:00 | EDT | 0.743 |  | 20.885 |  | 8.04 |  | 106.7 |  | 44750 |  | 28.98 |  | 7.97 |  | 2.96 | c,i | ## | m
61-0171 | 2018-06-24 18:15 | EDT | 0.744 |  | 20.87 |  | 7.99 |  | 106 |  | 44770 |  | 28.99 |  | 7.96 |  | 2.72 | c,i | ## | m
61-0171 | 2018-06-24 18:30 | EDT | 0.745 |  | 20.847 |  | 8.05 |  | 106.7 |  | 44760 |  | 28.99 |  | 7.97 |  | 2.47 | c,i | ## | m
61-0171 | 2018-06-24 18:45 | EDT | 0.74 |  | 20.837 |  | 8.04 |  | 106.5 |  | 44770 |  | 28.99 |  | 7.97 |  | 2.62 | c,i | ## | m
61-0171 | 2018-06-24 19:00 | EDT | 0.739 |  | 20.82 |  | 8.03 |  | 106.4 |  | 44770 |  | 28.99 |  | 7.97 |  | 2.79 | c,i | ## | m
61-0171 | 2018-06-24 19:15 | EDT | 0.742 |  | 20.824 |  | 8.02 |  | 106.2 |  | 44760 |  | 28.99 |  | 7.97 |  | 2.84 | c,i | ## | m
61-0171 | 2018-06-24 19:30 | EDT | 0.74 |  | 20.824 |  | 7.95 |  | 105.3 |  | 44770 |  | 28.99 |  | 7.96 |  | 2.73 | c,i | ## | m
61-0171 | 2018-06-24 19:45 | EDT | 0.743 |  | 20.836 |  | 7.95 |  | 105.3 |  | 44770 |  | 28.99 |  | 7.96 |  | 3.59 | c,i | ## | m
61-0171 | 2018-06-24 20:00 | EDT | 0.741 |  | 20.84 |  | 7.91 |  | 104.9 |  | 44770 |  | 29 |  | 7.96 |  | 3 | c,i | ## | m
61-0171 | 2018-06-24 20:15 | EDT | 0.739 |  | 20.86 |  | 7.89 |  | 104.7 |  | 44780 |  | 29 |  | 7.96 |  | 4.02 | c,i | ## | m
61-0171 | 2018-06-24 20:30 | EDT | 0.739 |  | 20.855 |  | 7.91 |  | 104.9 |  | 44780 |  | 29 |  | 7.96 |  | 2.67 | c,i | ## | m
61-0171 | 2018-06-24 20:45 | EDT | 0.738 |  | 20.854 |  | 7.9 |  | 104.8 |  | 44790 |  | 29.01 |  | 7.96 |  | 2.74 | c,i | ## | m
61-0171 | 2018-06-24 21:00 | EDT | 0.737 |  | 20.862 |  | 7.92 |  | 105 |  | 44780 |  | 29 |  | 7.96 |  | 2.33 | c,i | ## | m
61-0171 | 2018-06-24 21:15 | EDT | 0.736 |  | 20.827 |  | 7.89 |  | 104.5 |  | 44780 |  | 29 |  | 7.95 |  | 2.63 | c,i | ## | m
61-0171 | 2018-06-24 21:30 | EDT | 0.737 |  | 20.849 |  | 8.04 |  | 106.6 |  | 44720 |  | 28.96 |  | 7.97 |  | 2.38 | c,i | ## | m
61-0171 | 2018-06-24 21:45 | EDT | 0.735 |  | 20.812 |  | 7.89 |  | 104.5 |  | 44720 |  | 28.96 |  | 7.95 |  | 2.5 | c,i | ## | m
61-0171 | 2018-06-24 22:00 | EDT | 0.728 |  | 20.706 |  | 7.5 |  | 99.2 |  | 44750 |  | 28.98 |  | 7.91 |  | 2.5 | c,i | ## | m
61-0171 | 2018-06-24 22:15 | EDT | 0.722 |  | 20.703 |  | 7.41 |  | 97.9 |  | 44790 |  | 29.01 |  | 7.9 |  | 2.46 | c,i | ## | m
61-0171 | 2018-06-24 22:30 | EDT | 0.724 |  | 20.749 |  | 7.72 |  | 102.2 |  | 44800 |  | 29.02 |  | 7.94 |  | 2.82 | c,i | ## | m
61-0171 | 2018-06-24 22:45 | EDT | 0.733 |  | 20.644 |  | 7.58 |  | 100 |  | 44700 |  | 28.95 |  | 7.91 |  | 2.57 | c,i | ## | m
61-0171 | 2018-06-24 23:00 | EDT | 0.724 |  | 20.635 |  | 7.49 |  | 98.9 |  | 44760 |  | 28.99 |  | 7.9 |  | 3.8 | c,i | ## | m
61-0171 | 2018-06-24 23:15 | EDT | 0.726 |  | 20.594 |  | 7.5 |  | 98.9 |  | 44780 |  | 29 |  | 7.9 |  | 2.8 | c,i | ## | m
61-0171 | 2018-06-24 23:30 | EDT | 0.722 |  | 20.558 |  | 7.42 |  | 97.8 |  | 44790 |  | 29.01 |  | 7.89 |  | 2.96 | c,i | ## | m
61-0171 | 2018-06-24 23:45 | EDT | 0.721 |  | 20.55 |  | 7.4 |  | 97.6 |  | 44790 |  | 29.01 |  | 7.89 |  | 2.49 | c,i | ## | m
61-0171 | 2018-06-25 | EDT | 0.719 |  | 20.527 |  | 7.37 |  | 97.1 |  | 44770 |  | 29 |  | 7.89 |  | 2.86 | c,i | ## | m
61-0171 | 2018-06-25 00:15 | EDT | 0.721 |  | 20.521 |  | 7.35 |  | 96.9 |  | 44780 |  | 29 |  | 7.89 |  | 2.78 | c,i | ## | m
61-0171 | 2018-06-25 00:30 | EDT | 0.717 |  | 20.538 |  | 7.36 |  | 97.1 |  | 44800 |  | 29.02 |  | 7.89 |  | 2.93 | c,i | ## | m
61-0171 | 2018-06-25 00:45 | EDT | 0.717 |  | 20.523 |  | 7.34 |  | 96.7 |  | 44800 |  | 29.02 |  | 7.89 |  | 2.77 | c,i | ## | m
61-0171 | 2018-06-25 01:00 | EDT | 0.716 |  | 20.529 |  | 7.38 |  | 97.2 |  | 44790 |  | 29.02 |  | 7.89 |  | 2.91 | c,i | ## | m
61-0171 | 2018-06-25 01:15 | EDT | 0.716 |  | 20.564 |  | 7.36 |  | 97.1 |  | 44800 |  | 29.02 |  | 7.89 |  | 2.91 | c,i | ## | m
61-0171 | 2018-06-25 01:30 | EDT | 0.717 |  | 20.574 |  | 7.25 |  | 95.6 |  | 44820 |  | 29.03 |  | 7.88 |  | 2.58 | c,i | ## | m
61-0171 | 2018-06-25 01:45 | EDT | 0.715 |  | 20.625 |  | 7.29 |  | 96.3 |  | 44820 |  | 29.03 |  | 7.89 |  | 2.37 | c,i | ## | m
61-0171 | 2018-06-25 02:00 | EDT | 0.713 |  | 20.791 |  | 7.37 |  | 97.5 |  | 44660 |  | 28.91 |  | 7.91 |  | 1.93 | c,i | ## | m
61-0171 | 2018-06-25 02:15 | EDT | 0.711 |  | 20.822 |  | 7.39 |  | 97.8 |  | 44610 |  | 28.88 |  | 7.91 |  | 2.15 | c,i | ## | m
61-0171 | 2018-06-25 02:30 | EDT | 0.714 |  | 20.818 |  | 7.41 |  | 98.1 |  | 44610 |  | 28.88 |  | 7.92 |  | 2.15 | c,i | ## | m
61-0171 | 2018-06-25 02:45 | EDT | 0.714 |  | 20.82 |  | 7.41 |  | 98.1 |  | 44610 |  | 28.88 |  | 7.92 |  | 2.31 | c,i | ## | m
61-0171 | 2018-06-25 03:00 | EDT | 0.712 |  | 20.842 |  | 7.43 |  | 98.4 |  | 44600 |  | 28.87 |  | 7.92 |  | 2.18 | c,i | ## | m
61-0171 | 2018-06-25 03:15 | EDT | 0.713 |  | 20.842 |  | 7.4 |  | 98 |  | 44600 |  | 28.88 |  | 7.92 |  | 2.29 | c,i | ## | m
61-0171 | 2018-06-25 03:30 | EDT | 0.713 |  | 20.823 |  | 7.37 |  | 97.6 |  | 44600 |  | 28.88 |  | 7.92 |  | 2.38 | c,i | ## | m
61-0171 | 2018-06-25 03:45 | EDT | 0.712 |  | 20.807 |  | 7.34 |  | 97.2 |  | 44610 |  | 28.88 |  | 7.91 |  | 2.52 | c,i | ## | m
61-0171 | 2018-06-25 04:00 | EDT | 0.716 |  | 20.858 |  | 7.3 |  | 96.7 |  | 44560 |  | 28.85 |  | 7.91 |  | 1.95 | c,i | ## | m
61-0171 | 2018-06-25 04:15 | EDT | 0.715 |  | 20.831 |  | 7.27 |  | 96.3 |  | 44600 |  | 28.87 |  | 7.91 |  | 2.12 | c,i | ## | m
61-0171 | 2018-06-25 04:30 | EDT | 0.713 |  | 20.807 |  | 7.26 |  | 96.1 |  | 44630 |  | 28.89 |  | 7.9 |  | 2.28 | c,i | ## | m
61-0171 | 2018-06-25 04:45 | EDT | 0.722 |  | 20.791 |  | 7.27 |  | 96.2 |  | 44640 |  | 28.9 |  | 7.9 |  | 2.2 | c,i | ## | m
61-0171 | 2018-06-25 05:00 | EDT | 0.724 |  | 20.779 |  | 7.26 |  | 96.1 |  | 44650 |  | 28.91 |  | 7.9 |  | 2.19 | c,i | ## | m
61-0171 | 2018-06-25 05:15 | EDT | 0.726 |  | 20.806 |  | 7.2 |  | 95.3 |  | 44650 |  | 28.91 |  | 7.89 |  | 2.42 | c,i | ## | m
61-0171 | 2018-06-25 05:30 | EDT | 0.727 |  | 20.783 |  | 7.23 |  | 95.6 |  | 44660 |  | 28.92 |  | 7.9 |  | 2.58 | c,i | ## | m
61-0171 | 2018-06-25 05:45 | EDT | 0.727 |  | 20.772 |  | 7.26 |  | 96 |  | 44670 |  | 28.93 |  | 7.9 |  | 1.97 | c,i | ## | m
61-0171 | 2018-06-25 06:00 | EDT | 0.735 |  | 20.716 |  | 7.37 |  | 97.4 |  | 44760 |  | 28.99 |  | 7.91 |  | 1.85 | c,i | ## | m
61-0171 | 2018-06-25 06:15 | EDT | 0.739 |  | 20.704 |  | 7.34 |  | 97 |  | 44760 |  | 28.99 |  | 7.91 |  | 2.13 | c,i | ## | m
61-0171 | 2018-06-25 06:30 | EDT | 0.74 |  | 20.696 |  | 7.35 |  | 97.1 |  | 44770 |  | 29 |  | 7.91 |  | 2.01 | c,i | ## | m
61-0171 | 2018-06-25 06:45 | EDT | 0.743 |  | 20.781 |  | 7.28 |  | 96.4 |  | 44650 |  | 28.91 |  | 7.91 |  | 1.83 | c,i | ## | m
61-0171 | 2018-06-25 07:00 | EDT | 0.746 |  | 20.804 |  | 7.27 |  | 96.2 |  | 44650 |  | 28.91 |  | 7.9 |  | 2.35 | c,i | ## | m
61-0171 | 2018-06-25 07:15 | EDT | 0.746 |  | 20.803 |  | 7.27 |  | 96.3 |  | 44660 |  | 28.91 |  | 7.9 |  | 1.77 | c,i | ## | m
61-0171 | 2018-06-25 07:30 | EDT | 0.749 |  | 20.832 |  | 7.28 |  | 96.4 |  | 44660 |  | 28.91 |  | 7.9 |  | 1.67 | c,i | ## | m
61-0171 | 2018-06-25 07:45 | EDT | 0.749 |  | 20.83 |  | 7.29 |  | 96.6 |  | 44670 |  | 28.93 |  | 7.91 |  | 1.57 | c,i | ## | m
61-0171 | 2018-06-25 08:00 | EDT | 0.751 |  | 20.862 |  | 7.29 |  | 96.6 |  | 44670 |  | 28.93 |  | 7.9 |  | 1.49 | c,i | ## | m
61-0171 | 2018-06-25 08:15 | EDT | 0.752 |  | 20.832 |  | 7.19 |  | 95.3 |  | 44710 |  | 28.95 |  | 7.89 |  | 2.03 | c,i | ## | m
61-0171 | 2018-06-25 08:30 | EDT | 0.753 |  | 20.809 |  | 7.12 |  | 94.2 |  | 44730 |  | 28.97 |  | 7.88 |  | 2.04 | c,i | ## | m
61-0171 | 2018-06-25 08:45 | EDT | 0.747 |  | 20.764 |  | 7.1 |  | 94 |  | 44740 |  | 28.98 |  | 7.88 |  | 3.31 | c,i | ## | m
61-0171 | 2018-06-25 09:00 | EDT | 0.749 |  | 20.78 |  | 7.21 |  | 95.4 |  | 44770 |  | 28.99 |  | 7.89 |  | 2.03 | c,i | ## | m
61-0171 | 2018-06-25 09:15 | EDT | 0.747 |  | 20.743 |  | 7.21 |  | 95.4 |  | 44800 |  | 29.02 |  | 7.88 |  | 1.77 | c,i | ## | m
61-0171 | 2018-06-25 09:30 | EDT | 0.749 |  | 20.746 |  | 7.11 |  | 94.1 |  | 44790 |  | 29.01 |  | 7.87 |  | 2.34 | c,i | ## | m
61-0171 | 2018-06-25 09:45 | EDT | 0.75 |  | 20.643 |  | 6.89 |  | 91.1 |  | 44790 |  | 29.01 |  | 7.84 |  | 1.99 | c,i | ## | m
61-0171 | 2018-06-25 10:00 | EDT | 0.748 |  | 20.577 |  | 6.95 |  | 91.6 |  | 44740 |  | 28.98 |  | 7.84 |  | 2.02 | c,i | ## | m
61-0171 | 2018-06-25 10:15 | EDT | 0.75 |  | 20.529 |  | 6.93 |  | 91.2 |  | 44750 |  | 28.98 |  | 7.84 |  | 2.21 | c,i | ## | m
61-0171 | 2018-06-25 10:30 | EDT | 0.753 |  | 20.532 |  | 6.98 |  | 91.9 |  | 44690 |  | 28.94 |  | 7.84 |  | 1.96 | c,i | ## | m
61-0171 | 2018-06-25 10:45 | EDT | 0.753 |  | 20.532 |  | 6.98 |  | 92 |  | 44690 |  | 28.94 |  | 7.84 |  | 2.26 | c,i | ## | m
61-0171 | 2018-06-25 11:00 | EDT | 0.754 |  | 20.535 |  | 6.95 |  | 91.6 |  | 44700 |  | 28.95 |  | 7.84 |  | 1.79 | c,i | ## | m
61-0171 | 2018-06-25 11:15 | EDT | 0.755 |  | 20.52 |  | 6.88 |  | 90.7 |  | 44750 |  | 28.98 |  | 7.83 |  | 1.67 | c,i | ## | m
61-0171 | 2018-06-25 11:30 | EDT | 0.759 |  | 20.513 |  | 6.91 |  | 91 |  | 44780 |  | 29 |  | 7.84 |  | 1.67 | c,i | ## | m
61-0171 | 2018-06-25 11:45 | EDT | 0.758 |  | 20.502 |  | 6.86 |  | 90.3 |  | 44780 |  | 29.01 |  | 7.83 |  | 1.53 | c,i | ## | m
61-0171 | 2018-06-25 12:00 | EDT | 0.759 |  | 20.515 |  | 6.84 |  | 90.2 |  | 44800 |  | 29.02 |  | 7.83 |  | 1.98 | c,i | ## | m
61-0171 | 2018-06-25 12:15 | EDT | 0.759 |  | 20.515 |  | 6.84 |  | 90.1 |  | 44780 |  | 29 |  | 7.82 |  | 1.92 | c,i | ## | m
61-0171 | 2018-06-25 12:30 | EDT | 0.762 |  | 20.527 |  | 6.84 |  | 90.1 |  | 44770 |  | 29 |  | 7.82 |  | 2.21 | c,i | ## | m
61-0171 | 2018-06-25 12:45 | EDT | 0.762 |  | 20.584 |  | 6.87 |  | 90.7 |  | 44760 |  | 28.99 |  | 7.82 |  | 2.22 | c,i | ## | m
61-0171 | 2018-06-25 13:00 | EDT | 0.773 |  | 20.567 |  | 6.87 |  | 90.6 |  | 44730 |  | 28.97 |  | 7.82 |  | 1.9 | c,i | ## | m
61-0171 | 2018-06-25 13:15 | EDT | 0.768 |  | 20.57 |  | 6.88 |  | 90.8 |  | 44740 |  | 28.98 |  | 7.82 |  | 1.83 | c,i | ## | m
61-0171 | 2018-06-25 13:30 | EDT | 0.772 |  | 20.552 |  | 6.89 |  | 90.9 |  | 44720 |  | 28.96 |  | 7.82 |  | 1.66 | c,i | ## | m
61-0171 | 2018-06-25 13:45 | EDT | 0.779 |  | 20.559 |  | 6.93 |  | 91.3 |  | 44710 |  | 28.96 |  | 7.82 |  | 1.76 | c,i | ## | m
61-0171 | 2018-06-25 14:00 | EDT | 0.773 |  | 20.537 |  | 6.94 |  | 91.5 |  | 44730 |  | 28.97 |  | 7.83 |  | 2.01 | c,i | ## | m
61-0171 | 2018-06-25 14:15 | EDT | 0.784 |  | 20.517 |  | 6.96 |  | 91.6 |  | 44730 |  | 28.97 |  | 7.83 |  | 2.2 | c,i | ## | m
61-0171 | 2018-06-25 14:30 | EDT | 0.786 |  | 20.536 |  | 6.99 |  | 92.1 |  | 44730 |  | 28.97 |  | 7.83 |  | 2.22 | c,i | ## | m
61-0171 | 2018-06-25 14:45 | EDT | 0.785 |  | 20.56 |  | 7.02 |  | 92.6 |  | 44740 |  | 28.98 |  | 7.84 |  | 2.44 | c,i | ## | m
61-0171 | 2018-06-25 15:00 | EDT | 0.788 |  | 20.574 |  | 7.06 |  | 93.1 |  | 44740 |  | 28.98 |  | 7.84 |  | 2.51 | c,i | ## | m
61-0171 | 2018-06-25 15:15 | EDT | 0.791 |  | 20.57 |  | 7.08 |  | 93.4 |  | 44770 |  | 29 |  | 7.84 |  | 3.11 | c,i | ## | m
61-0171 | 2018-06-25 15:30 | EDT | 0.793 |  | 20.64 |  | 7.15 |  | 94.4 |  | 44780 |  | 29.01 |  | 7.85 |  | 2.44 | c,i | ## | m
61-0171 | 2018-06-25 15:45 | EDT | 0.792 |  | 20.687 |  | 7.2 |  | 95.1 |  | 44810 |  | 29.02 |  | 7.85 |  | 2.45 | c,i | ## | m
61-0171 | 2018-06-25 16:00 | EDT | 0.793 |  | 20.914 |  | 7.32 |  | 97.2 |  | 44870 |  | 29.07 |  | 7.87 |  | 2.5 | c,i | ## | m
61-0171 | 2018-06-25 16:15 | EDT | 0.796 |  | 20.952 |  | 7.36 |  | 97.8 |  | 44870 |  | 29.06 |  | 7.87 |  | 2.51 | c,i | ## | m
61-0171 | 2018-06-25 16:30 | EDT | 0.799 |  | 20.936 |  | 7.38 |  | 98.1 |  | 44890 |  | 29.08 |  | 7.87 |  | 2.79 | c,i | ## | m
61-0171 | 2018-06-25 16:45 | EDT | 0.799 |  | 20.957 |  | 7.42 |  | 98.5 |  | 44890 |  | 29.08 |  | 7.88 |  | 3.62 | c,i | ## | m
61-0171 | 2018-06-25 17:00 | EDT | 0.802 |  | 21.009 |  | 7.45 |  | 99.1 |  | 44890 |  | 29.08 |  | 7.88 |  | 2.85 | c,i | ## | m
61-0171 | 2018-06-25 17:15 | EDT | 0.803 |  | 21.078 |  | 7.51 |  | 100 |  | 44900 |  | 29.09 |  | 7.89 |  | 3.2 | c,i | ## | m
61-0171 | 2018-06-25 17:30 | EDT | 0.804 |  | 21.104 |  | 7.57 |  | 100.9 |  | 44900 |  | 29.09 |  | 7.89 |  | 2.99 | c,i | ## | m
61-0171 | 2018-06-25 17:45 | EDT | 0.808 |  | 21.088 |  | 7.61 |  | 101.3 |  | 44900 |  | 29.09 |  | 7.9 |  | 3.11 | c,i | ## | m
61-0171 | 2018-06-25 18:00 | EDT | 0.809 |  | 21.033 |  | 7.62 |  | 101.3 |  | 44900 |  | 29.09 |  | 7.9 |  | 3.74 | c,i | ## | m
61-0171 | 2018-06-25 18:15 | EDT | 0.811 |  | 21.065 |  | 7.66 |  | 102 |  | 44900 |  | 29.09 |  | 7.9 |  | 2.99 | c,i | ## | m
61-0171 | 2018-06-25 18:30 | EDT | 0.817 |  | 21.067 |  | 7.7 |  | 102.6 |  | 44900 |  | 29.09 |  | 7.91 |  | 3.07 | c,i | ## | m
61-0171 | 2018-06-25 18:45 | EDT | 0.823 |  | 21.012 |  | 7.69 |  | 102.3 |  | 44900 |  | 29.09 |  | 7.9 |  | 3.13 | c,i | ## | m
61-0171 | 2018-06-25 19:00 | EDT | 0.826 |  | 21.01 |  | 7.72 |  | 102.7 |  | 44910 |  | 29.09 |  | 7.91 |  | 3.03 | c,i | ## | m
61-0171 | 2018-06-25 19:15 | EDT | 0.828 |  | 21.001 |  | 7.74 |  | 102.9 |  | 44910 |  | 29.09 |  | 7.91 |  | 2.9 | c,i | ## | m
61-0171 | 2018-06-25 19:30 | EDT | 0.832 |  | 20.98 |  | 7.73 |  | 102.8 |  | 44930 |  | 29.11 |  | 7.91 |  | 3.71 | c,i | ## | m
61-0171 | 2018-06-25 19:45 | EDT | 0.838 |  | 20.997 |  | 7.74 |  | 102.9 |  | 44950 |  | 29.13 |  | 7.91 |  | 3.78 | c,i | ## | m
61-0171 | 2018-06-25 20:00 | EDT | 0.84 |  | 20.975 |  | 7.72 |  | 102.6 |  | 44980 |  | 29.15 |  | 7.91 |  | 2.67 | c,i | ## | m
61-0171 | 2018-06-25 20:15 | EDT | 0.842 |  | 20.928 |  | 7.69 |  | 102.2 |  | 44990 |  | 29.16 |  | 7.91 |  | 3.8 | c,i | ## | m
61-0171 | 2018-06-25 20:30 | EDT | 0.845 |  | 20.883 |  | 7.66 |  | 101.7 |  | 45030 |  | 29.18 |  | 7.91 |  | 5.35 | c,i | ## | m
61-0171 | 2018-06-25 20:45 | EDT | 0.847 |  | 20.859 |  | 7.64 |  | 101.4 |  | 45110 |  | 29.24 |  | 7.91 |  | 3.15 | c,i | ## | m
61-0171 | 2018-06-25 21:00 | EDT | 0.849 |  | 21.087 |  | 7.8 |  | 103.8 |  | 44610 |  | 28.88 |  | 7.92 |  | 3.74 | c,i | ## | m
61-0171 | 2018-06-25 21:15 | EDT | 0.853 |  | 21.119 |  | 7.8 |  | 103.8 |  | 44460 |  | 28.77 |  | 7.92 |  | 3.8 | c,i | ## | m
61-0171 | 2018-06-25 21:30 | EDT | 0.854 |  | 21.04 |  | 7.64 |  | 101.5 |  | 44530 |  | 28.82 |  | 7.9 |  | 3.37 | c,i | ## | m
61-0171 | 2018-06-25 21:45 | EDT | 0.856 |  | 20.94 |  | 7.6 |  | 100.9 |  | 44680 |  | 28.93 |  | 7.9 |  | 2.85 | c,i | ## | m
61-0171 | 2018-06-25 22:00 | EDT | 0.855 |  | 20.894 |  | 7.54 |  | 100.1 |  | 44840 |  | 29.05 |  | 7.9 |  | 3.23 | c,i | ## | m
61-0171 | 2018-06-25 22:15 | EDT | 0.856 |  | 20.794 |  | 7.44 |  | 98.5 |  | 44810 |  | 29.02 |  | 7.88 |  | 3.07 | c,i | ## | m
61-0171 | 2018-06-25 22:30 | EDT | 0.856 |  | 20.744 |  | 7.42 |  | 98.1 |  | 44540 |  | 28.83 |  | 7.88 |  | 2.9 | c,i | ## | m
61-0171 | 2018-06-25 22:45 | EDT | 0.853 |  | 20.653 |  | 7.21 |  | 95.2 |  | 44660 |  | 28.92 |  | 7.86 |  | 3.2 | c,i | ## | m
61-0171 | 2018-06-25 23:00 | EDT | 0.852 |  | 20.458 |  | 6.99 |  | 92 |  | 44730 |  | 28.97 |  | 7.84 |  | 2.86 | c,i | ## | m
61-0171 | 2018-06-25 23:15 | EDT | 0.853 |  | 20.3 |  | 6.79 |  | 89.1 |  | 45010 |  | 29.17 |  | 7.83 |  | 3.95 | c,i | ## | m
61-0171 | 2018-06-25 23:30 | EDT | 0.855 |  | 20.191 |  | 6.72 |  | 88.1 |  | 45100 |  | 29.24 |  | 7.82 |  | 3.08 | c,i | ## | m
61-0171 | 2018-06-25 23:45 | EDT | 0.856 |  | 20.086 |  | 6.7 |  | 87.6 |  | 45060 |  | 29.21 |  | 7.82 |  | 2.55 | c,i | ## | m
61-0171 | 2018-06-26 | EDT | 0.856 |  | 20.029 |  | 6.78 |  | 88.6 |  | 44920 |  | 29.11 |  | 7.83 |  | 2.37 | c,i | ## | m
61-0171 | 2018-06-26 00:15 | EDT | 0.858 |  | 20.046 |  | 6.79 |  | 88.7 |  | 44860 |  | 29.07 |  | 7.83 |  | 2.72 | c,i | ## | m
61-0171 | 2018-06-26 00:30 | EDT | 0.858 |  | 20.069 |  | 6.75 |  | 88.2 |  | 44890 |  | 29.09 |  | 7.83 |  | 2.62 | c,i | ## | m
61-0171 | 2018-06-26 00:45 | EDT | 0.86 |  | 20.056 |  | 6.76 |  | 88.4 |  | 44830 |  | 29.04 |  | 7.83 |  | 2.77 | c,i | ## | m
61-0171 | 2018-06-26 01:00 | EDT | 0.859 |  | 20.059 |  | 6.77 |  | 88.4 |  | 44750 |  | 28.99 |  | 7.83 |  | 3.41 | c,i | ## | m
61-0171 | 2018-06-26 01:15 | EDT | 0.861 |  | 20.084 |  | 6.79 |  | 88.7 |  | 44670 |  | 28.93 |  | 7.83 |  | 2.49 | c,i | ## | m
61-0171 | 2018-06-26 01:30 | EDT | 0.861 |  | 20.122 |  | 6.8 |  | 88.9 |  | 44610 |  | 28.89 |  | 7.83 |  | 2.67 | c,i | ## | m
61-0171 | 2018-06-26 01:45 | EDT | 0.863 |  | 20.009 |  | 6.82 |  | 88.9 |  | 44540 |  | 28.84 |  | 7.83 |  | 3.89 | c,i | ## | m
61-0171 | 2018-06-26 02:00 | EDT | 0.865 |  | 20.052 |  | 6.8 |  | 88.8 |  | 44560 |  | 28.85 |  | 7.82 |  | 2.31 | c,i | ## | m
61-0171 | 2018-06-26 02:15 | EDT | 0.864 |  | 20.044 |  | 6.81 |  | 88.8 |  | 44520 |  | 28.82 |  | 7.83 |  | 2.6 | c,i | ## | m
61-0171 | 2018-06-26 02:30 | EDT | 0.864 |  | 19.992 |  | 6.83 |  | 89 |  | 44500 |  | 28.81 |  | 7.83 |  | 2.5 | c,i | ## | m
61-0171 | 2018-06-26 02:45 | EDT | 0.863 |  | 19.901 |  | 6.75 |  | 87.9 |  | 44670 |  | 28.93 |  | 7.82 |  | 2.1 | c,i | ## | m
61-0171 | 2018-06-26 03:00 | EDT | 0.863 |  | 20.198 |  | 6.91 |  | 90.5 |  | 44870 |  | 29.07 |  | 7.85 |  | 2.36 | c,i | ## | m
61-0171 | 2018-06-26 03:15 | EDT | 0.859 |  | 20.489 |  | 7 |  | 92.2 |  | 44900 |  | 29.09 |  | 7.86 |  | 2.3 | c,i | ## | m
61-0171 | 2018-06-26 03:30 | EDT | 0.862 |  | 20.627 |  | 6.89 |  | 91.1 |  | 44940 |  | 29.12 |  | 7.84 |  | 2.65 | c,i | ## | m
61-0171 | 2018-06-26 03:45 | EDT | 0.861 |  | 20.696 |  | 6.73 |  | 89 |  | 44980 |  | 29.15 |  | 7.83 |  | 2.66 | c,i | ## | m
61-0171 | 2018-06-26 04:00 | EDT | 0.862 |  | 20.793 |  | 6.83 |  | 90.5 |  | 45000 |  | 29.16 |  | 7.84 |  | 2.93 | c,i | ## | m
61-0171 | 2018-06-26 04:15 | EDT | 0.863 |  | 20.796 |  | 6.67 |  | 88.4 |  | 45000 |  | 29.16 |  | 7.82 |  | 2.91 | c,i | ## | m
61-0171 | 2018-06-26 04:30 | EDT | 0.866 |  | 20.684 |  | 6.67 |  | 88.3 |  | 45000 |  | 29.16 |  | 7.82 |  | 2.81 | c,i | ## | m
61-0171 | 2018-06-26 04:45 | EDT | 0.871 |  | 20.616 |  | 6.6 |  | 87.2 |  | 45020 |  | 29.18 |  | 7.81 |  | 3.47 | c,i | ## | m
61-0171 | 2018-06-26 05:00 | EDT | 0.873 |  | 20.674 |  | 6.54 |  | 86.5 |  | 45050 |  | 29.2 |  | 7.81 |  | 2.88 | c,i | ## | m
61-0171 | 2018-06-26 05:15 | EDT | 0.877 |  | 20.712 |  | 6.48 |  | 85.8 |  | 45090 |  | 29.23 |  | 7.81 |  | 3.04 | c,i | ## | m
61-0171 | 2018-06-26 05:30 | EDT | 0.879 |  | 20.721 |  | 6.58 |  | 87.1 |  | 45080 |  | 29.22 |  | 7.81 |  | 3.1 | c,i | ## | m
61-0171 | 2018-06-26 05:45 | EDT | 0.882 |  | 20.533 |  | 6.73 |  | 88.8 |  | 44960 |  | 29.13 |  | 7.83 |  | 2.77 | c,i | ## | m
61-0171 | 2018-06-26 06:00 | EDT | 0.882 |  | 20.429 |  | 6.72 |  | 88.4 |  | 45000 |  | 29.16 |  | 7.83 |  | 2.8 | c,i | ## | m
61-0171 | 2018-06-26 06:15 | EDT | 0.886 |  | 20.288 |  | 6.57 |  | 86.2 |  | 45020 |  | 29.18 |  | 7.81 |  | 2.77 | c,i | ## | m
61-0171 | 2018-06-26 06:30 | EDT | 0.888 |  | 20.139 |  | 6.65 |  | 87.1 |  | 45010 |  | 29.18 |  | 7.82 |  | 2.57 | c,i | ## | m
61-0171 | 2018-06-26 06:45 | EDT | 0.892 |  | 20.221 |  | 6.92 |  | 90.8 |  | 44940 |  | 29.13 |  | 7.84 |  | 2.41 | c,i | ## | m
61-0171 | 2018-06-26 07:00 | EDT | 0.892 |  | 20.298 |  | 6.99 |  | 91.8 |  | 44900 |  | 29.09 |  | 7.85 |  | 2.22 | c,i | ## | m
61-0171 | 2018-06-26 07:15 | EDT | 0.892 |  | 20.306 |  | 6.99 |  | 91.8 |  | 44920 |  | 29.11 |  | 7.85 |  | 1.86 | c,i | ## | m
61-0171 | 2018-06-26 07:30 | EDT | 0.892 |  | 20.313 |  | 7.03 |  | 92.3 |  | 44920 |  | 29.11 |  | 7.85 |  | 2.1 | c,i | ## | m
61-0171 | 2018-06-26 07:45 | EDT | 0.891 |  | 20.338 |  | 7.03 |  | 92.4 |  | 44950 |  | 29.13 |  | 7.85 |  | 2.45 | c,i | ## | m
61-0171 | 2018-06-26 08:00 | EDT | 0.891 |  | 20.374 |  | 7.06 |  | 92.8 |  | 44950 |  | 29.13 |  | 7.86 |  | 1.99 | c,i | ## | m
61-0171 | 2018-06-26 08:15 | EDT | 0.89 |  | 20.346 |  | 7.03 |  | 92.4 |  | 44990 |  | 29.16 |  | 7.85 |  | 2.18 | c,i | ## | m
61-0171 | 2018-06-26 08:30 | EDT | 0.891 |  | 20.366 |  | 7.03 |  | 92.5 |  | 45010 |  | 29.17 |  | 7.85 |  | 2.15 | c,i | ## | m
61-0171 | 2018-06-26 08:45 | EDT | 0.889 |  | 20.39 |  | 7.02 |  | 92.4 |  | 45050 |  | 29.2 |  | 7.85 |  | 2.08 | c,i | ## | m
61-0171 | 2018-06-26 09:00 | EDT | 0.891 |  | 20.388 |  | 7 |  | 92.1 |  | 45060 |  | 29.21 |  | 7.85 |  | 2.2 | c,i | ## | m
61-0171 | 2018-06-26 09:15 | EDT | 0.888 |  | 20.467 |  | 6.99 |  | 92.1 |  | 45090 |  | 29.23 |  | 7.85 |  | 1.83 | c,i | ## | m
61-0171 | 2018-06-26 09:30 | EDT | 0.887 |  | 20.506 |  | 6.93 |  | 91.5 |  | 45100 |  | 29.24 |  | 7.84 |  | 1.61 | c,i | ## | m
61-0171 | 2018-06-26 09:45 | EDT | 0.884 |  | 20.575 |  | 6.86 |  | 90.6 |  | 45100 |  | 29.24 |  | 7.83 |  | 1.41 | c,i | ## | m
61-0171 | 2018-06-26 10:00 | EDT | 0.882 |  | 20.633 |  | 7.01 |  | 92.6 |  | 44850 |  | 29.05 |  | 7.85 |  | 1.52 | c,i | ## | m
61-0171 | 2018-06-26 10:15 | EDT | 0.882 |  | 20.571 |  | 7.22 |  | 95.2 |  | 44760 |  | 28.99 |  | 7.87 |  | 1.77 | c,i | ## | m
61-0171 | 2018-06-26 10:30 | EDT | 0.881 |  | 20.611 |  | 7.19 |  | 95 |  | 44990 |  | 29.16 |  | 7.87 |  | 2.23 | c,i | ## | m
61-0171 | 2018-06-26 10:45 | EDT | 0.88 |  | 20.643 |  | 7.3 |  | 96.3 |  | 44780 |  | 29.01 |  | 7.87 |  | 1.9 | c,i | ## | m
61-0171 | 2018-06-26 11:00 | EDT | 0.881 |  | 20.585 |  | 7.61 |  | 100.2 |  | 44280 |  | 28.64 |  | 7.89 |  | 1.85 | c,i | ## | m
61-0171 | 2018-06-26 11:15 | EDT | 0.879 |  | 20.775 |  | 7.39 |  | 97.7 |  | 44440 |  | 28.76 |  | 7.87 |  | 1.86 | c,i | ## | m
61-0171 | 2018-06-26 11:30 | EDT | 0.879 |  | 20.687 |  | 7.38 |  | 97.4 |  | 44540 |  | 28.83 |  | 7.87 |  | 2.05 | c,i | ## | m
61-0171 | 2018-06-26 11:45 | EDT | 0.877 |  | 20.575 |  | 7.12 |  | 93.9 |  | 44830 |  | 29.04 |  | 7.85 |  | 1.81 | c,i | ## | m
61-0171 | 2018-06-26 12:00 | EDT | 0.877 |  | 20.508 |  | 6.9 |  | 90.9 |  | 44940 |  | 29.12 |  | 7.83 |  | 1.81 | c,i | ## | m
61-0171 | 2018-06-26 12:15 | EDT | 0.876 |  | 20.644 |  | 6.99 |  | 92.3 |  | 44870 |  | 29.07 |  | 7.84 |  | 1.69 | c,i | ## | m
61-0171 | 2018-06-26 12:30 | EDT | 0.876 |  | 20.442 |  | 6.85 |  | 90.2 |  | 45000 |  | 29.17 |  | 7.83 |  | 1.73 | c,i | ## | m
61-0171 | 2018-06-26 12:45 | EDT | 0.871 |  | 20.529 |  | 6.91 |  | 91.2 |  | 44920 |  | 29.1 |  | 7.83 |  | 1.72 | c,i | ## | m
61-0171 | 2018-06-26 13:00 | EDT | 0.871 |  | 20.403 |  | 6.88 |  | 90.5 |  | 44930 |  | 29.12 |  | 7.83 |  | 1.6 | c,i | ## | m
61-0171 | 2018-06-26 13:15 | EDT | 0.866 |  | 20.43 |  | 6.93 |  | 91.2 |  | 44900 |  | 29.09 |  | 7.84 |  | 1.66 | c,i | ## | m
61-0171 | 2018-06-26 13:30 | EDT | 0.865 |  | 20.713 |  | 7.08 |  | 93.6 |  | 44820 |  | 29.03 |  | 7.85 |  | 1.74 | c,i | ## | m
61-0171 | 2018-06-26 13:45 | EDT | 0.862 |  | 20.495 |  | 7 |  | 92.3 |  | 44970 |  | 29.14 |  | 7.85 |  | 2.24 | c,i | ## | m
61-0171 | 2018-06-26 14:00 | EDT | 0.864 |  | 20.916 |  | 7.16 |  | 95.1 |  | 44810 |  | 29.02 |  | 7.86 |  | 2.16 | c,i | ## | m
61-0171 | 2018-06-26 14:15 | EDT | 0.861 |  | 20.809 |  | 7.19 |  | 95.2 |  | 44840 |  | 29.04 |  | 7.86 |  | 2.28 | c,i | ## | m
61-0171 | 2018-06-26 14:30 | EDT | 0.86 |  | 20.61 |  | 7.39 |  | 97.6 |  | 44890 |  | 29.08 |  | 7.88 |  | 3.41 | c,i | ## | m
61-0171 | 2018-06-26 14:45 | EDT | 0.86 |  | 20.565 |  | 7.45 |  | 98.3 |  | 44920 |  | 29.1 |  | 7.88 |  | 3.5 | c,i | ## | m
61-0171 | 2018-06-26 15:00 | EDT | 0.862 |  | 20.671 |  | 7.56 |  | 99.9 |  | 44790 |  | 29.01 |  | 7.89 |  | 3.26 | c,i | ## | m
61-0171 | 2018-06-26 15:15 | EDT | 0.858 |  | 20.674 |  | 7.63 |  | 100.8 |  | 44880 |  | 29.08 |  | 7.9 |  | 3.12 | c,i | ## | m
61-0171 | 2018-06-26 15:30 | EDT | 0.862 |  | 20.615 |  | 7.57 |  | 100 |  | 45010 |  | 29.17 |  | 7.9 |  | 2.81 | c,i | ## | m
61-0171 | 2018-06-26 15:45 | EDT | 0.858 |  | 20.679 |  | 7.54 |  | 99.7 |  | 45050 |  | 29.2 |  | 7.9 |  | 2.95 | c,i | ## | m
61-0171 | 2018-06-26 16:00 | EDT | 0.86 |  | 20.692 |  | 7.49 |  | 99.1 |  | 45080 |  | 29.22 |  | 7.89 |  | 3.32 | c,i | ## | m
61-0171 | 2018-06-26 16:15 | EDT | 0.822 |  | 20.783 |  | 7.58 |  | 100.4 |  | 45080 |  | 29.22 |  | 7.9 |  | 3.59 | c,i | ## | m
61-0171 | 2018-06-26 16:30 | EDT | 0.851 |  | 20.775 |  | 7.6 |  | 100.8 |  | 45110 |  | 29.24 |  | 7.9 |  | 3.7 | c,i | ## | m
61-0171 | 2018-06-26 16:45 | EDT | 0.86 |  | 20.721 |  | 7.61 |  | 100.8 |  | 45180 |  | 29.29 |  | 7.91 |  | 3.44 | c,i | ## | m
61-0171 | 2018-06-26 17:00 | EDT | 0.807 |  | 20.747 |  | 7.69 |  | 102 |  | 45210 |  | 29.31 |  | 7.92 |  | 3.33 | c,i | ## | m
61-0171 | 2018-06-26 17:15 | EDT | 0.85 |  | 20.789 |  | 7.72 |  | 102.4 |  | 45260 |  | 29.35 |  | 7.92 |  | 3.38 | c,i | ## | m
61-0171 | 2018-06-26 17:30 | EDT | 0.864 |  | 20.738 |  | 7.62 |  | 101 |  | 45280 |  | 29.36 |  | 7.91 |  | 3.62 | c,i | ## | m
61-0171 | 2018-06-26 17:45 | EDT | 0.838 |  | 20.852 |  | 7.74 |  | 102.8 |  | 45350 |  | 29.41 |  | 7.93 |  | 3.32 | c,i | ## | m
61-0171 | 2018-06-26 18:00 | EDT | 0.849 |  | 20.939 |  | 7.87 |  | 104.7 |  | 45350 |  | 29.41 |  | 7.94 |  | 3.14 | c,i | ## | m
61-0171 | 2018-06-26 18:15 | EDT | 0.854 |  | 20.939 |  | 7.88 |  | 104.9 |  | 45380 |  | 29.43 |  | 7.94 |  | 3.43 | c,i | ## | m
61-0171 | 2018-06-26 18:30 | EDT | 0.84 |  | 20.896 |  | 7.79 |  | 103.6 |  | 45400 |  | 29.45 |  | 7.93 |  | 3.4 | c,i | ## | m
61-0171 | 2018-06-26 18:45 | EDT | 0.847 |  | 20.879 |  | 7.83 |  | 104.2 |  | 45420 |  | 29.46 |  | 7.94 |  | 3.36 | c,i | ## | m
61-0171 | 2018-06-26 19:00 | EDT | 0.846 |  | 20.881 |  | 7.94 |  | 105.6 |  | 45440 |  | 29.48 |  | 7.95 |  | 3.48 | c,i | ## | m
61-0171 | 2018-06-26 19:15 | EDT | 0.851 |  | 20.895 |  | 8.12 |  | 108 |  | 45480 |  | 29.51 |  | 7.97 |  | 3.37 | c,i | ## | m
61-0171 | 2018-06-26 19:30 | EDT | 0.861 |  | 20.874 |  | 8.05 |  | 107.1 |  | 45480 |  | 29.51 |  | 7.96 |  | 3.38 | c,i | ## | m
61-0171 | 2018-06-26 19:45 | EDT | 0.857 |  | 20.877 |  | 8.19 |  | 108.9 |  | 45520 |  | 29.54 |  | 7.98 |  | 3.68 | c,i | ## | m
61-0171 | 2018-06-26 20:00 | EDT | 0.854 |  | 20.883 |  | 8.2 |  | 109.1 |  | 45530 |  | 29.54 |  | 7.98 |  | 3.75 | c,i | ## | m
61-0171 | 2018-06-26 20:15 | EDT | 0.853 |  | 20.859 |  | 8.1 |  | 107.7 |  | 45540 |  | 29.55 |  | 7.97 |  | 3.77 | c,i | ## | m
61-0171 | 2018-06-26 20:30 | EDT | 0.864 |  | 20.82 |  | 7.97 |  | 105.9 |  | 45540 |  | 29.55 |  | 7.96 |  | 3.71 | c,i | ## | m
61-0171 | 2018-06-26 20:45 | EDT | 0.859 |  | 20.818 |  | 7.97 |  | 106 |  | 45540 |  | 29.55 |  | 7.96 |  | 3.91 | c,i | ## | m
61-0171 | 2018-06-26 21:00 | EDT | 0.85 |  | 20.798 |  | 7.95 |  | 105.6 |  | 45540 |  | 29.55 |  | 7.96 |  | 3.93 | c,i | ## | m
61-0171 | 2018-06-26 21:15 | EDT | 0.861 |  | 20.798 |  | 8.04 |  | 106.8 |  | 45550 |  | 29.56 |  | 7.97 |  | 4.35 | c,i | ## | m
61-0171 | 2018-06-26 21:30 | EDT | 0.872 |  | 20.79 |  | 8.07 |  | 107.1 |  | 45540 |  | 29.55 |  | 7.97 |  | 4.33 | c,i | ## | m
61-0171 | 2018-06-26 21:45 | EDT | 0.867 |  | 20.767 |  | 7.96 |  | 105.7 |  | 45520 |  | 29.54 |  | 7.96 |  | 3.61 | c,i | ## | m
61-0171 | 2018-06-26 22:00 | EDT | 0.859 |  | 20.742 |  | 7.88 |  | 104.6 |  | 45510 |  | 29.53 |  | 7.95 |  | 3.81 | c,i | ## | m
61-0171 | 2018-06-26 22:15 | EDT | 0.865 |  | 20.723 |  | 7.76 |  | 102.9 |  | 45480 |  | 29.51 |  | 7.94 |  | 3.43 | c,i | ## | m
61-0171 | 2018-06-26 22:30 | EDT | 0.859 |  | 20.687 |  | 7.63 |  | 101.1 |  | 45440 |  | 29.48 |  | 7.92 |  | 3.59 | c,i | ## | m
61-0171 | 2018-06-26 22:45 | EDT | 0.852 |  | 20.728 |  | 7.81 |  | 103.5 |  | 45440 |  | 29.48 |  | 7.94 |  | 3.87 | c,i | ## | m
61-0171 | 2018-06-26 23:00 | EDT | 0.856 |  | 20.693 |  | 7.55 |  | 100.1 |  | 45370 |  | 29.43 |  | 7.91 |  | 3.2 | c,i | ## | m
61-0171 | 2018-06-26 23:15 | EDT | 0.851 |  | 20.679 |  | 7.52 |  | 99.7 |  | 45340 |  | 29.41 |  | 7.91 |  | 3.26 | c,i | ## | m
61-0171 | 2018-06-26 23:30 | EDT | 0.839 |  | 20.66 |  | 7.33 |  | 96.9 |  | 45210 |  | 29.32 |  | 7.88 |  | 2.88 | c,i | ## | m
61-0171 | 2018-06-26 23:45 | EDT | 0.855 |  | 20.654 |  | 7.27 |  | 96.1 |  | 45180 |  | 29.29 |  | 7.88 |  | 2.99 | c,i | ## | m
61-0171 | 2018-06-27 | EDT | 0.838 |  | 20.692 |  | 7.17 |  | 95 |  | 45160 |  | 29.28 |  | 7.86 |  | 2.96 | c,i | ## | m
61-0171 | 2018-06-27 00:15 | EDT | 0.849 |  | 20.67 |  | 7.11 |  | 94.1 |  | 45170 |  | 29.28 |  | 7.86 |  | 2.97 | c,i | ## | m
61-0171 | 2018-06-27 00:30 | EDT | 0.845 |  | 20.7 |  | 7.15 |  | 94.7 |  | 45130 |  | 29.26 |  | 7.86 |  | 3 | c,i | ## | m
61-0171 | 2018-06-27 00:45 | EDT | 0.846 |  | 20.686 |  | 7.15 |  | 94.6 |  | 45140 |  | 29.26 |  | 7.86 |  | 3.06 | c,i | ## | m
61-0171 | 2018-06-27 01:00 | EDT | 0.847 |  | 20.677 |  | 7.15 |  | 94.6 |  | 45120 |  | 29.25 |  | 7.86 |  | 3.05 | c,i | ## | m
61-0171 | 2018-06-27 01:15 | EDT | 0.847 |  | 20.665 |  | 7.12 |  | 94.2 |  | 45130 |  | 29.26 |  | 7.86 |  | 3.35 | c,i | ## | m
61-0171 | 2018-06-27 01:30 | EDT | 0.845 |  | 20.654 |  | 7.09 |  | 93.8 |  | 45140 |  | 29.26 |  | 7.85 |  | 2.97 | c,i | ## | m
61-0171 | 2018-06-27 01:45 | EDT | 0.845 |  | 20.645 |  | 7.1 |  | 93.9 |  | 45140 |  | 29.26 |  | 7.86 |  | 3.01 | c,i | ## | m
61-0171 | 2018-06-27 02:00 | EDT | 0.845 |  | 20.646 |  | 7.08 |  | 93.7 |  | 45140 |  | 29.26 |  | 7.85 |  | 2.92 | c,i | ## | m
61-0171 | 2018-06-27 02:15 | EDT | 0.841 |  | 20.643 |  | 7.09 |  | 93.7 |  | 45140 |  | 29.26 |  | 7.85 |  | 3.01 | c,i | ## | m
61-0171 | 2018-06-27 02:30 | EDT | 0.848 |  | 20.625 |  | 7.07 |  | 93.5 |  | 45150 |  | 29.27 |  | 7.85 |  | 2.86 | c,i | ## | m
61-0171 | 2018-06-27 02:45 | EDT | 0.844 |  | 20.604 |  | 7.02 |  | 92.9 |  | 45180 |  | 29.29 |  | 7.85 |  | 2.71 | c,i | ## | m
61-0171 | 2018-06-27 03:00 | EDT | 0.848 |  | 20.594 |  | 7.03 |  | 92.9 |  | 45200 |  | 29.31 |  | 7.85 |  | 2.81 | c,i | ## | m
61-0171 | 2018-06-27 03:15 | EDT | 0.844 |  | 20.56 |  | 7.14 |  | 94.3 |  | 45250 |  | 29.34 |  | 7.87 |  | 2.51 | c,i | ## | m
61-0171 | 2018-06-27 03:30 | EDT | 0.849 |  | 20.604 |  | 7.24 |  | 95.7 |  | 45380 |  | 29.44 |  | 7.89 |  | 2.81 | c,i | ## | m
61-0171 | 2018-06-27 03:45 | EDT | 0.848 |  | 20.582 |  | 7.2 |  | 95.2 |  | 45420 |  | 29.47 |  | 7.88 |  | 2.9 | c,i | ## | m
61-0171 | 2018-06-27 04:00 | EDT | 0.847 |  | 20.564 |  | 7.17 |  | 94.8 |  | 45440 |  | 29.48 |  | 7.88 |  | 2.89 | c,i | ## | m
61-0171 | 2018-06-27 04:15 | EDT | 0.848 |  | 20.551 |  | 7.15 |  | 94.5 |  | 45470 |  | 29.5 |  | 7.88 |  | 2.9 | c,i | ## | m
61-0171 | 2018-06-27 04:30 | EDT | 0.844 |  | 20.539 |  | 7.13 |  | 94.3 |  | 45480 |  | 29.51 |  | 7.88 |  | 2.83 | c,i | ## | m
61-0171 | 2018-06-27 04:45 | EDT | 0.849 |  | 20.52 |  | 7.14 |  | 94.4 |  | 45510 |  | 29.53 |  | 7.88 |  | 2.95 | c,i | ## | m
61-0171 | 2018-06-27 05:00 | EDT | 0.845 |  | 20.49 |  | 7.13 |  | 94.1 |  | 45560 |  | 29.57 |  | 7.89 |  | 3.23 | c,i | ## | m
61-0171 | 2018-06-27 05:15 | EDT | 0.848 |  | 20.455 |  | 7.27 |  | 96 |  | 45630 |  | 29.62 |  | 7.91 |  | 3.29 | c,i | ## | m
61-0171 | 2018-06-27 05:30 | EDT | 0.848 |  | 20.391 |  | 7.68 |  | 101.2 |  | 45600 |  | 29.6 |  | 7.94 |  | 3.51 | c,i | ## | m
61-0171 | 2018-06-27 05:45 | EDT | 0.847 |  | 20.38 |  | 7.64 |  | 100.8 |  | 45600 |  | 29.6 |  | 7.94 |  | 3.16 | c,i | ## | m
61-0171 | 2018-06-27 06:00 | EDT | 0.845 |  | 20.392 |  | 7.62 |  | 100.5 |  | 45550 |  | 29.57 |  | 7.93 |  | 3.13 | c,i | ## | m
61-0171 | 2018-06-27 06:15 | EDT | 0.847 |  | 20.4 |  | 7.57 |  | 99.8 |  | 45530 |  | 29.54 |  | 7.93 |  | 2.96 | c,i | ## | m
61-0171 | 2018-06-27 06:30 | EDT | 0.849 |  | 20.398 |  | 7.52 |  | 99.2 |  | 45500 |  | 29.53 |  | 7.92 |  | 2.89 | c,i | ## | m
61-0171 | 2018-06-27 06:45 | EDT | 0.853 |  | 20.369 |  | 7.49 |  | 98.7 |  | 45560 |  | 29.57 |  | 7.92 |  | 2.98 | c,i | ## | m
61-0171 | 2018-06-27 07:00 | EDT | 0.851 |  | 20.334 |  | 7.4 |  | 97.5 |  | 45530 |  | 29.55 |  | 7.9 |  | 2.84 | c,i | ## | m
61-0171 | 2018-06-27 07:15 | EDT | 0.852 |  | 20.325 |  | 7.35 |  | 96.9 |  | 45540 |  | 29.55 |  | 7.9 |  | 2.9 | c,i | ## | m
61-0171 | 2018-06-27 07:30 | EDT | 0.851 |  | 20.319 |  | 7.28 |  | 95.9 |  | 45510 |  | 29.53 |  | 7.89 |  | 2.73 | c,i | ## | m
61-0171 | 2018-06-27 07:45 | EDT | 0.854 |  | 20.323 |  | 7.24 |  | 95.3 |  | 45480 |  | 29.51 |  | 7.88 |  | 2.83 | c,i | ## | m
61-0171 | 2018-06-27 08:00 | EDT | 0.857 |  | 20.319 |  | 7.21 |  | 94.9 |  | 45410 |  | 29.46 |  | 7.88 |  | 2.66 | c,i | ## | m
61-0171 | 2018-06-27 08:15 | EDT | 0.857 |  | 20.302 |  | 7.16 |  | 94.1 |  | 45330 |  | 29.41 |  | 7.87 |  | 2.73 | c,i | ## | m
61-0171 | 2018-06-27 08:30 | EDT | 0.847 |  | 20.315 |  | 7.16 |  | 94.2 |  | 45310 |  | 29.39 |  | 7.86 |  | 2.76 | c,i | ## | m
61-0171 | 2018-06-27 08:45 | EDT | 0.853 |  | 20.328 |  | 7.19 |  | 94.6 |  | 45310 |  | 29.39 |  | 7.87 |  | 2.68 | c,i | ## | m
61-0171 | 2018-06-27 09:00 | EDT | 0.848 |  | 20.338 |  | 7.21 |  | 94.9 |  | 45310 |  | 29.39 |  | 7.87 |  | 2.87 | c,i | ## | m
61-0171 | 2018-06-27 09:15 | EDT | 0.852 |  | 20.363 |  | 7.25 |  | 95.5 |  | 45310 |  | 29.39 |  | 7.87 |  | 2.9 | c,i | ## | m
61-0171 | 2018-06-27 09:30 | EDT | 0.855 |  | 20.389 |  | 7.3 |  | 96.2 |  | 45320 |  | 29.4 |  | 7.88 |  | 2.9 | c,i | ## | m
61-0171 | 2018-06-27 09:45 | EDT | 0.853 |  | 20.416 |  | 7.35 |  | 96.9 |  | 45310 |  | 29.39 |  | 7.88 |  | 2.99 | c,i | ## | m
61-0171 | 2018-06-27 10:00 | EDT | 0.833 |  | 20.453 |  | 7.37 |  | 97.2 |  | 45290 |  | 29.38 |  | 7.88 |  | 2.97 | c,i | ## | m
61-0171 | 2018-06-27 10:15 | EDT | 0.85 |  | 20.496 |  | 7.42 |  | 97.9 |  | 45300 |  | 29.38 |  | 7.89 |  | 2.89 | c,i | ## | m
61-0171 | 2018-06-27 10:30 | EDT | 0.85 |  | 20.545 |  | 7.48 |  | 98.8 |  | 45340 |  | 29.41 |  | 7.9 |  | 2.74 | c,i | ## | m
61-0171 | 2018-06-27 10:45 | EDT | 0.843 |  | 20.609 |  | 7.57 |  | 100.1 |  | 45350 |  | 29.42 |  | 7.91 |  | 2.69 | c,i | ## | m
61-0171 | 2018-06-27 11:00 | EDT | 0.844 |  | 20.632 |  | 7.63 |  | 101 |  | 45400 |  | 29.45 |  | 7.91 |  | 2.5 | c,i | ## | m
61-0171 | 2018-06-27 11:15 | EDT | 0.84 |  | 20.63 |  | 7.68 |  | 101.7 |  | 45490 |  | 29.52 |  | 7.92 |  | 2.6 | c,i | ## | m
61-0171 | 2018-06-27 11:30 | EDT | 0.833 |  | 20.594 |  | 7.77 |  | 102.9 |  | 45570 |  | 29.58 |  | 7.94 |  | 2.26 | c,i | ## | m
61-0171 | 2018-06-27 11:45 | EDT | 0.832 |  | 20.744 |  | 7.71 |  | 102.3 |  | 45540 |  | 29.55 |  | 7.93 |  | 2.7 | c,i | ## | m
61-0171 | 2018-06-27 12:00 | EDT | 0.835 |  | 20.827 |  | 7.63 |  | 101.4 |  | 45370 |  | 29.43 |  | 7.91 |  | 2.54 | c,i | ## | m
61-0171 | 2018-06-27 12:15 | EDT | 0.83 |  | 20.792 |  | 7.59 |  | 100.7 |  | 45280 |  | 29.36 |  | 7.9 |  | 2.78 | c,i | ## | m
61-0171 | 2018-06-27 12:30 | EDT | 0.833 |  | 21.062 |  | 7.5 |  | 100 |  | 45260 |  | 29.35 |  | 7.9 |  | 2.72 | c,i | ## | m
61-0171 | 2018-06-27 12:45 | EDT | 0.83 |  | 21.095 |  | 7.47 |  | 99.7 |  | 45280 |  | 29.36 |  | 7.9 |  | 2.61 | c,i | ## | m
61-0171 | 2018-06-27 13:00 | EDT | 0.827 |  | 21.031 |  | 7.41 |  | 98.7 |  | 45250 |  | 29.34 |  | 7.89 |  | 2.78 | c,i | ## | m
61-0171 | 2018-06-27 13:15 | EDT | 0.803 |  | 20.996 |  | 7.38 |  | 98.3 |  | 45240 |  | 29.33 |  | 7.88 |  | 2.7 | c,i | ## | m
61-0171 | 2018-06-27 13:30 | EDT | 0.825 |  | 20.953 |  | 7.37 |  | 98.1 |  | 45220 |  | 29.32 |  | 7.88 |  | 2.56 | c,i | ## | m
61-0171 | 2018-06-27 13:45 | EDT | 0.8 |  | 20.946 |  | 7.38 |  | 98.2 |  | 45210 |  | 29.31 |  | 7.88 |  | 2.58 | c,i | ## | m
61-0171 | 2018-06-27 14:00 | EDT | 0.807 |  | 20.969 |  | 7.42 |  | 98.7 |  | 45190 |  | 29.3 |  | 7.88 |  | 2.82 | c,i | ## | m
61-0171 | 2018-06-27 14:15 | EDT | 0.81 |  | 20.955 |  | 7.43 |  | 98.9 |  | 45200 |  | 29.3 |  | 7.88 |  | 2.92 | c,i | ## | m
61-0171 | 2018-06-27 14:30 | EDT | 0.814 |  | 20.969 |  | 7.47 |  | 99.4 |  | 45200 |  | 29.31 |  | 7.89 |  | 3.1 | c,i | ## | m
61-0171 | 2018-06-27 14:45 | EDT | 0.82 |  | 21.032 |  | 7.57 |  | 100.8 |  | 45220 |  | 29.32 |  | 7.9 |  | 2.95 | c,i | ## | m
61-0171 | 2018-06-27 15:00 | EDT | 0.814 |  | 21.096 |  | 7.7 |  | 102.8 |  | 45310 |  | 29.38 |  | 7.92 |  | 3.54 | c,i | ## | m
61-0171 | 2018-06-27 15:15 | EDT | 0.816 |  | 21.058 |  | 8.06 |  | 107.5 |  | 45360 |  | 29.42 |  | 7.95 |  | 3.39 | c,i | ## | m
61-0171 | 2018-06-27 15:30 | EDT | 0.816 |  | 20.896 |  | 8.03 |  | 106.9 |  | 45500 |  | 29.52 |  | 7.96 |  | 3.61 | c,i | ## | m
61-0171 | 2018-06-27 15:45 | EDT | 0.817 |  | 20.873 |  | 8.01 |  | 106.5 |  | 45490 |  | 29.52 |  | 7.95 |  | 3.54 | c,i | ## | m
61-0171 | 2018-06-27 16:00 | EDT | 0.815 |  | 20.846 |  | 7.97 |  | 106 |  | 45490 |  | 29.52 |  | 7.95 |  | 3.73 | c,i | ## | m
61-0171 | 2018-06-27 16:15 | EDT | 0.82 |  | 20.858 |  | 8.1 |  | 107.7 |  | 45510 |  | 29.53 |  | 7.96 |  | 4.13 | c,i | ## | m
61-0171 | 2018-06-27 16:30 | EDT | 0.808 |  | 20.888 |  | 8.27 |  | 110 |  | 45510 |  | 29.53 |  | 7.98 |  | 4.53 | c,i | ## | m
61-0171 | 2018-06-27 16:45 | EDT | 0.815 |  | 20.911 |  | 8.35 |  | 111.1 |  | 45520 |  | 29.53 |  | 7.99 |  | 4.75 | c,i | ## | m
61-0171 | 2018-06-27 17:00 | EDT | 0.811 |  | 20.918 |  | 8.34 |  | 111 |  | 45510 |  | 29.53 |  | 7.99 |  | 5.23 | c,i | ## | m
61-0171 | 2018-06-27 17:15 | EDT | 0.799 |  | 20.921 |  | 8.31 |  | 110.7 |  | 45510 |  | 29.53 |  | 7.99 |  | 4.3 | c,i | ## | m
61-0171 | 2018-06-27 17:30 | EDT | 0.8 |  | 20.925 |  | 8.28 |  | 110.3 |  | 45540 |  | 29.55 |  | 7.98 |  | 4.05 | c,i | ## | m
61-0171 | 2018-06-27 17:45 | EDT | 0.808 |  | 20.937 |  | 8.3 |  | 110.5 |  | 45540 |  | 29.55 |  | 7.99 |  | 4.19 | c,i | ## | m
61-0171 | 2018-06-27 18:00 | EDT | 0.801 |  | 20.95 |  | 8.29 |  | 110.5 |  | 45560 |  | 29.57 |  | 7.99 |  | 3.93 | c,i | ## | m
61-0171 | 2018-06-27 18:15 | EDT | 0.802 |  | 20.95 |  | 8.25 |  | 109.9 |  | 45570 |  | 29.58 |  | 7.98 |  | 4.2 | c,i | ## | m
61-0171 | 2018-06-27 18:30 | EDT | 0.806 |  | 20.949 |  | 8.25 |  | 109.9 |  | 45580 |  | 29.58 |  | 7.99 |  | 3.95 | c,i | ## | m
61-0171 | 2018-06-27 18:45 | EDT | 0.814 |  | 20.92 |  | 8.21 |  | 109.4 |  | 45550 |  | 29.56 |  | 7.98 |  | 4.06 | c,i | ## | m
61-0171 | 2018-06-27 19:00 | EDT | 0.814 |  | 20.922 |  | 8.16 |  | 108.7 |  | 45560 |  | 29.56 |  | 7.98 |  | 3.98 | c,i | ## | m
61-0171 | 2018-06-27 19:15 | EDT | 0.808 |  | 20.914 |  | 8.14 |  | 108.4 |  | 45560 |  | 29.57 |  | 7.98 |  | 4.43 | c,i | ## | m
61-0171 | 2018-06-27 19:30 | EDT | 0.812 |  | 20.882 |  | 8.1 |  | 107.8 |  | 45540 |  | 29.55 |  | 7.97 |  | 4.18 | c,i | ## | m
61-0171 | 2018-06-27 19:45 | EDT | 0.81 |  | 20.862 |  | 8.05 |  | 107.1 |  | 45540 |  | 29.55 |  | 7.97 |  | 4.1 | c,i | ## | m
61-0171 | 2018-06-27 20:00 | EDT | 0.812 |  | 20.862 |  | 8.02 |  | 106.7 |  | 45550 |  | 29.56 |  | 7.96 |  | 4.09 | c,i | ## | m
61-0171 | 2018-06-27 20:15 | EDT | 0.812 |  | 20.815 |  | 7.92 |  | 105.2 |  | 45530 |  | 29.55 |  | 7.95 |  | 3.41 | c,i | ## | m
61-0171 | 2018-06-27 20:30 | EDT | 0.805 |  | 20.845 |  | 7.9 |  | 105.1 |  | 45550 |  | 29.56 |  | 7.95 |  | 4.24 | c,i | ## | m
61-0171 | 2018-06-27 20:45 | EDT | 0.811 |  | 20.811 |  | 7.83 |  | 104.1 |  | 45550 |  | 29.56 |  | 7.95 |  | 4.52 | c,i | ## | m
61-0171 | 2018-06-27 21:00 | EDT | 0.806 |  | 20.793 |  | 7.79 |  | 103.5 |  | 45540 |  | 29.56 |  | 7.94 |  | 4.52 | c,i | ## | m
61-0171 | 2018-06-27 21:15 | EDT | 0.81 |  | 20.787 |  | 7.77 |  | 103.3 |  | 45550 |  | 29.56 |  | 7.94 |  | 4.15 | c,i | ## | m
61-0171 | 2018-06-27 21:30 | EDT | 0.807 |  | 20.814 |  | 7.76 |  | 103.2 |  | 45570 |  | 29.57 |  | 7.94 |  | 3.95 | c,i | ## | m
61-0171 | 2018-06-27 21:45 | EDT | 0.804 |  | 20.809 |  | 7.75 |  | 103 |  | 45570 |  | 29.58 |  | 7.94 |  | 3.88 | c,i | ## | m
61-0171 | 2018-06-27 22:00 | EDT | 0.808 |  | 20.827 |  | 7.73 |  | 102.8 |  | 45590 |  | 29.59 |  | 7.94 |  | 3.84 | c,i | ## | m
61-0171 | 2018-06-27 22:15 | EDT | 0.798 |  | 20.824 |  | 7.72 |  | 102.6 |  | 45600 |  | 29.6 |  | 7.94 |  | 3.71 | c,i | ## | m
61-0171 | 2018-06-27 22:30 | EDT | 0.802 |  | 20.823 |  | 7.69 |  | 102.3 |  | 45610 |  | 29.61 |  | 7.94 |  | 3.75 | c,i | ## | m
61-0171 | 2018-06-27 22:45 | EDT | 0.797 |  | 20.819 |  | 7.66 |  | 101.9 |  | 45620 |  | 29.61 |  | 7.94 |  | 3.65 | c,i | ## | m
61-0171 | 2018-06-27 23:00 | EDT | 0.801 |  | 20.807 |  | 7.65 |  | 101.7 |  | 45620 |  | 29.61 |  | 7.94 |  | 3.73 | c,i | ## | m
61-0171 | 2018-06-27 23:15 | EDT | 0.802 |  | 20.806 |  | 7.61 |  | 101.1 |  | 45640 |  | 29.63 |  | 7.93 |  | 3.44 | c,i | ## | m
61-0171 | 2018-06-27 23:30 | EDT | 0.791 |  | 20.824 |  | 7.38 |  | 98.2 |  | 45640 |  | 29.62 |  | 7.91 |  | 2.62 | c,i | ## | m
61-0171 | 2018-06-27 23:45 | EDT | 0.793 |  | 20.837 |  | 7.33 |  | 97.5 |  | 45610 |  | 29.6 |  | 7.9 |  | 2.7 | c,i | ## | m
61-0171 | 2018-06-28 | EDT | 0.791 |  | 20.838 |  | 7.3 |  | 97.1 |  | 45610 |  | 29.6 |  | 7.9 |  | 2.58 | c,i | ## | m
61-0171 | 2018-06-28 00:15 | EDT | 0.767 |  | 20.828 |  | 7.27 |  | 96.7 |  | 45620 |  | 29.61 |  | 7.9 |  | 2.36 | c,i | ## | m
61-0171 | 2018-06-28 00:30 | EDT | 0.8 |  | 20.72 |  | 7.5 |  | 99.5 |  | 45490 |  | 29.51 |  | 7.92 |  | 3.37 | c,i | ## | m
61-0171 | 2018-06-28 00:45 | EDT | 0.787 |  | 20.705 |  | 7.49 |  | 99.3 |  | 45460 |  | 29.5 |  | 7.91 |  | 3.31 | c,i | ## | m
61-0171 | 2018-06-28 01:00 | EDT | 0.787 |  | 20.698 |  | 7.45 |  | 98.7 |  | 45450 |  | 29.48 |  | 7.91 |  | 3.17 | c,i | ## | m
61-0171 | 2018-06-28 01:15 | EDT | 0.769 |  | 20.728 |  | 7.37 |  | 97.8 |  | 45490 |  | 29.52 |  | 7.9 |  | 2.91 | c,i | ## | m
61-0171 | 2018-06-28 01:30 | EDT | 0.766 |  | 20.748 |  | 7.33 |  | 97.3 |  | 45430 |  | 29.47 |  | 7.9 |  | 2.9 | c,i | ## | m
61-0171 | 2018-06-28 01:45 | EDT | 0.772 |  | 20.839 |  | 7.31 |  | 97.2 |  | 45500 |  | 29.52 |  | 7.9 |  | 2.88 | c,i | ## | m
61-0171 | 2018-06-28 02:00 | EDT | 0.762 |  | 20.882 |  | 7.29 |  | 96.9 |  | 45530 |  | 29.54 |  | 7.9 |  | 2.72 | c,i | ## | m
61-0171 | 2018-06-28 02:15 | EDT | 0.779 |  | 20.856 |  | 7.27 |  | 96.7 |  | 45510 |  | 29.53 |  | 7.9 |  | 2.88 | c,i | ## | m
61-0171 | 2018-06-28 02:30 | EDT | 0.77 |  | 20.829 |  | 7.26 |  | 96.6 |  | 45510 |  | 29.53 |  | 7.9 |  | 2.83 | c,i | ## | m
61-0171 | 2018-06-28 02:45 | EDT | 0.777 |  | 20.707 |  | 7.29 |  | 96.6 |  | 45460 |  | 29.49 |  | 7.89 |  | 2.91 | c,i | ## | m
61-0171 | 2018-06-28 03:00 | EDT | 0.781 |  | 20.681 |  | 7.31 |  | 96.8 |  | 45480 |  | 29.51 |  | 7.89 |  | 2.87 | c,i | ## | m
61-0171 | 2018-06-28 03:15 | EDT | 0.772 |  | 20.783 |  | 7.15 |  | 95 |  | 45630 |  | 29.61 |  | 7.89 |  | 2.3 | c,i | ## | m
61-0171 | 2018-06-28 03:30 | EDT | 0.768 |  | 20.79 |  | 7.13 |  | 94.8 |  | 45630 |  | 29.62 |  | 7.89 |  | 2.26 | c,i | ## | m
61-0171 | 2018-06-28 03:45 | EDT | 0.773 |  | 20.754 |  | 7.08 |  | 94 |  | 45650 |  | 29.63 |  | 7.88 |  | 2.24 | c,i | ## | m
61-0171 | 2018-06-28 04:00 | EDT | 0.762 |  | 20.778 |  | 7.06 |  | 93.9 |  | 45640 |  | 29.62 |  | 7.88 |  | 2.21 | c,i | ## | m
61-0171 | 2018-06-28 04:15 | EDT | 0.759 |  | 20.764 |  | 7.04 |  | 93.5 |  | 45660 |  | 29.64 |  | 7.88 |  | 2.29 | c,i | ## | m
61-0171 | 2018-06-28 04:30 | EDT | 0.753 |  | 20.79 |  | 7.04 |  | 93.5 |  | 45640 |  | 29.62 |  | 7.88 |  | 2.12 | c,i | ## | m
61-0171 | 2018-06-28 04:45 | EDT | 0.763 |  | 20.801 |  | 7.02 |  | 93.4 |  | 45630 |  | 29.61 |  | 7.88 |  | 2.12 | c,i | ## | m
61-0171 | 2018-06-28 05:00 | EDT | 0.751 |  | 20.804 |  | 6.99 |  | 93 |  | 45620 |  | 29.61 |  | 7.87 |  | 2.11 | c,i | ## | m
61-0171 | 2018-06-28 05:15 | EDT | 0.765 |  | 20.807 |  | 6.97 |  | 92.7 |  | 45620 |  | 29.61 |  | 7.87 |  | 2.14 | c,i | ## | m
61-0171 | 2018-06-28 05:30 | EDT | 0.766 |  | 20.818 |  | 6.98 |  | 92.8 |  | 45620 |  | 29.61 |  | 7.87 |  | 2.08 | c,i | ## | m
61-0171 | 2018-06-28 05:45 | EDT | 0.762 |  | 20.828 |  | 6.96 |  | 92.5 |  | 45610 |  | 29.6 |  | 7.87 |  | 1.99 | c,i | ## | m
61-0171 | 2018-06-28 06:00 | EDT | 0.767 |  | 20.837 |  | 6.93 |  | 92.1 |  | 45620 |  | 29.61 |  | 7.87 |  | 1.9 | c,i | ## | m
61-0171 | 2018-06-28 06:15 | EDT | 0.75 |  | 20.815 |  | 6.94 |  | 92.2 |  | 45630 |  | 29.62 |  | 7.87 |  | 1.83 | c,i | ## | m
61-0171 | 2018-06-28 06:30 | EDT | 0.763 |  | 20.774 |  | 6.95 |  | 92.4 |  | 45670 |  | 29.64 |  | 7.87 |  | 1.91 | c,i | ## | m
61-0171 | 2018-06-28 06:45 | EDT | 0.757 |  | 20.737 |  | 7.07 |  | 93.9 |  | 45710 |  | 29.67 |  | 7.88 |  | 2.14 | c,i | ## | m
61-0171 | 2018-06-28 07:00 | EDT | 0.764 |  | 20.727 |  | 7.13 |  | 94.7 |  | 45720 |  | 29.68 |  | 7.89 |  | 2.49 | c,i | ## | m
61-0171 | 2018-06-28 07:15 | EDT | 0.767 |  | 20.708 |  | 7.19 |  | 95.5 |  | 45680 |  | 29.65 |  | 7.9 |  | 2.85 | c,i | ## | m
61-0171 | 2018-06-28 07:30 | EDT | 0.748 |  | 20.692 |  | 7.22 |  | 95.8 |  | 45660 |  | 29.64 |  | 7.9 |  | 2.83 | c,i | ## | m
61-0171 | 2018-06-28 07:45 | EDT | 0.766 |  | 20.674 |  | 7.25 |  | 96.2 |  | 45650 |  | 29.63 |  | 7.91 |  | 2.94 | c,i | ## | m
61-0171 | 2018-06-28 08:00 | EDT | 0.762 |  | 20.693 |  | 7.26 |  | 96.3 |  | 45680 |  | 29.66 |  | 7.91 |  | 2.7 | c,i | ## | m
61-0171 | 2018-06-28 08:15 | EDT | 0.757 |  | 20.619 |  | 7.22 |  | 95.7 |  | 45670 |  | 29.65 |  | 7.9 |  | 2.7 | c,i | ## | m
61-0171 | 2018-06-28 08:30 | EDT | 0.761 |  | 20.646 |  | 7.21 |  | 95.6 |  | 45690 |  | 29.67 |  | 7.9 |  | 2.71 | c,i | ## | m
61-0171 | 2018-06-28 08:45 | EDT | 0.753 |  | 20.627 |  | 7.21 |  | 95.6 |  | 45720 |  | 29.68 |  | 7.9 |  | 2.44 | c,i | ## | m
61-0171 | 2018-06-28 09:00 | EDT | 0.746 |  | 20.675 |  | 7.2 |  | 95.6 |  | 45770 |  | 29.72 |  | 7.91 |  | 2.27 | c,i | ## | m
61-0171 | 2018-06-28 09:15 | EDT | 0.757 |  | 20.678 |  | 7.19 |  | 95.5 |  | 45770 |  | 29.72 |  | 7.91 |  | 2.33 | c,i | ## | m
61-0171 | 2018-06-28 09:30 | EDT | 0.749 |  | 20.626 |  | 7.21 |  | 95.6 |  | 45750 |  | 29.71 |  | 7.9 |  | 2.51 | c,i | ## | m
61-0171 | 2018-06-28 09:45 | EDT | 0.746 |  | 20.647 |  | 7.22 |  | 95.8 |  | 45760 |  | 29.71 |  | 7.91 |  | 2.6 | c,i | ## | m
61-0171 | 2018-06-28 10:00 | EDT | 0.714 |  | 20.697 |  | 7.22 |  | 95.8 |  | 45790 |  | 29.73 |  | 7.91 |  | 2.42 | c,i | ## | m
61-0171 | 2018-06-28 10:15 | EDT | 0.749 |  | 20.774 |  | 7.2 |  | 95.7 |  | 45830 |  | 29.76 |  | 7.91 |  | 2.32 | c,i | ## | m
61-0171 | 2018-06-28 10:30 | EDT | 0.741 |  | 20.834 |  | 7.18 |  | 95.5 |  | 45850 |  | 29.78 |  | 7.91 |  | 2.26 | c,i | ## | m
61-0171 | 2018-06-28 10:45 | EDT | 0.747 |  | 20.875 |  | 7.17 |  | 95.5 |  | 45870 |  | 29.79 |  | 7.91 |  | 2.26 | c,i | ## | m
61-0171 | 2018-06-28 11:00 | EDT | 0.73 |  | 20.768 |  | 7.29 |  | 96.9 |  | 45770 |  | 29.72 |  | 7.91 |  | 2.72 | c,i | ## | m
61-0171 | 2018-06-28 11:15 | EDT | 0.742 |  | 20.808 |  | 7.2 |  | 95.8 |  | 45770 |  | 29.72 |  | 7.9 |  | 2.53 | c,i | ## | m
61-0171 | 2018-06-28 11:30 | EDT | 0.748 |  | 20.821 |  | 7.16 |  | 95.3 |  | 45800 |  | 29.74 |  | 7.9 |  | 2.48 | c,i | ## | m
61-0171 | 2018-06-28 11:45 | EDT | 0.716 |  | 20.806 |  | 7.29 |  | 96.9 |  | 45690 |  | 29.66 |  | 7.9 |  | 3.12 | c,i | ## | m
61-0171 | 2018-06-28 12:00 | EDT | 0.737 |  | 20.839 |  | 7.32 |  | 97.3 |  | 45590 |  | 29.58 |  | 7.9 |  | 3.5 | c,i | ## | m
61-0171 | 2018-06-28 12:15 | EDT | 0.719 |  | 20.871 |  | 7.2 |  | 95.8 |  | 45540 |  | 29.55 |  | 7.88 |  | 3.52 | c,i | ## | m
61-0171 | 2018-06-28 12:30 | EDT | 0.736 |  | 20.903 |  | 7.12 |  | 94.8 |  | 45520 |  | 29.54 |  | 7.87 |  | 3.15 | c,i | ## | m
61-0171 | 2018-06-28 12:45 | EDT | 0.739 |  | 20.897 |  | 7.08 |  | 94.2 |  | 45520 |  | 29.54 |  | 7.86 |  | 3.42 | c,i | ## | m
61-0171 | 2018-06-28 13:00 | EDT | 0.725 |  | 20.905 |  | 7.08 |  | 94.2 |  | 45360 |  | 29.42 |  | 7.86 |  | 3.06 | c,i | ## | m
61-0171 | 2018-06-28 13:15 | EDT | 0.711 |  | 20.92 |  | 7.06 |  | 93.9 |  | 45350 |  | 29.41 |  | 7.86 |  | 3.04 | c,i | ## | m
61-0171 | 2018-06-28 13:30 | EDT | 0.717 |  | 20.923 |  | 7.05 |  | 93.8 |  | 45400 |  | 29.45 |  | 7.86 |  | 3.06 | c,i | ## | m
61-0171 | 2018-06-28 13:45 | EDT | 0.706 |  | 20.933 |  | 7.02 |  | 93.4 |  | 45350 |  | 29.41 |  | 7.85 |  | 2.97 | c,i | ## | m
61-0171 | 2018-06-28 14:00 | EDT | 0.731 |  | 20.937 |  | 7 |  | 93.1 |  | 45340 |  | 29.4 |  | 7.86 |  | 2.8 | c,i | ## | m
61-0171 | 2018-06-28 14:15 | EDT | 0.728 |  | 20.944 |  | 7.03 |  | 93.6 |  | 45170 |  | 29.28 |  | 7.85 |  | 2.96 | c,i | ## | m
61-0171 | 2018-06-28 14:30 | EDT | 0.726 |  | 20.946 |  | 7.04 |  | 93.6 |  | 45150 |  | 29.27 |  | 7.85 |  | 3.06 | c,i | ## | m
61-0171 | 2018-06-28 14:45 | EDT | 0.728 |  | 20.945 |  | 7.05 |  | 93.8 |  | 45170 |  | 29.28 |  | 7.85 |  | 3.15 | c,i | ## | m
61-0171 | 2018-06-28 15:00 | EDT | 0.721 |  | 20.94 |  | 7.08 |  | 94.2 |  | 45210 |  | 29.31 |  | 7.86 |  | 3.25 | c,i | ## | m
61-0171 | 2018-06-28 15:15 | EDT | 0.714 |  | 20.922 |  | 7.14 |  | 95 |  | 45340 |  | 29.41 |  | 7.87 |  | 3.36 | c,i | ## | m
61-0171 | 2018-06-28 15:30 | EDT | 0.719 |  | 20.916 |  | 7.18 |  | 95.5 |  | 45350 |  | 29.42 |  | 7.87 |  | 3.58 | c,i | ## | m
61-0171 | 2018-06-28 15:45 | EDT | 0.723 |  | 20.913 |  | 7.28 |  | 96.8 |  | 45420 |  | 29.46 |  | 7.89 |  | 4.23 | c,i | ## | m
61-0171 | 2018-06-28 16:00 | EDT | 0.721 |  | 20.935 |  | 7.4 |  | 98.5 |  | 45510 |  | 29.53 |  | 7.91 |  | 4.82 | c,i | ## | m
61-0171 | 2018-06-28 16:15 | EDT | 0.725 |  | 20.943 |  | 7.16 |  | 95.4 |  | 45610 |  | 29.6 |  | 7.88 |  | 3.44 | c,i | ## | m
61-0171 | 2018-06-28 16:30 | EDT | 0.728 |  | 20.93 |  | 6.93 |  | 92.4 |  | 45600 |  | 29.6 |  | 7.86 |  | 2.59 | c,i | ## | m
61-0171 | 2018-06-28 16:45 | EDT | 0.73 |  | 20.921 |  | 6.86 |  | 91.4 |  | 45600 |  | 29.6 |  | 7.85 |  | 2.25 | c,i | ## | m
61-0171 | 2018-06-28 17:00 | EDT | 0.725 |  | 20.919 |  | 6.84 |  | 91.1 |  | 45610 |  | 29.6 |  | 7.85 |  | 2.24 | c,i | ## | m
61-0171 | 2018-06-28 17:15 | EDT | 0.73 |  | 20.928 |  | 6.87 |  | 91.5 |  | 45620 |  | 29.61 |  | 7.86 |  | 2.34 | c,i | ## | m
61-0171 | 2018-06-28 17:30 | EDT | 0.729 |  | 20.937 |  | 6.88 |  | 91.7 |  | 45610 |  | 29.6 |  | 7.86 |  | 2.46 | c,i | ## | m
61-0171 | 2018-06-28 17:45 | EDT | 0.732 |  | 20.935 |  | 6.88 |  | 91.7 |  | 45630 |  | 29.61 |  | 7.86 |  | 2.54 | c,i | ## | m
61-0171 | 2018-06-28 18:00 | EDT | 0.725 |  | 20.93 |  | 6.89 |  | 91.8 |  | 45640 |  | 29.63 |  | 7.86 |  | 2.5 | c,i | ## | m
61-0171 | 2018-06-28 18:15 | EDT | 0.725 |  | 20.926 |  | 6.94 |  | 92.5 |  | 45680 |  | 29.65 |  | 7.87 |  | 2.69 | c,i | ## | m
61-0171 | 2018-06-28 18:30 | EDT | 0.729 |  | 20.911 |  | 6.97 |  | 92.8 |  | 45720 |  | 29.68 |  | 7.87 |  | 2.76 | c,i | ## | m
61-0171 | 2018-06-28 18:45 | EDT | 0.732 |  | 20.876 |  | 7 |  | 93.3 |  | 45760 |  | 29.71 |  | 7.88 |  | 2.82 | c,i | ## | m
61-0171 | 2018-06-28 19:00 | EDT | 0.732 |  | 20.838 |  | 7.08 |  | 94.2 |  | 45770 |  | 29.72 |  | 7.89 |  | 2.94 | c,i | ## | m
61-0171 | 2018-06-28 19:15 | EDT | 0.729 |  | 20.823 |  | 7.2 |  | 95.7 |  | 45590 |  | 29.59 |  | 7.89 |  | 3.34 | c,i | ## | m
61-0171 | 2018-06-28 19:30 | EDT | 0.732 |  | 20.829 |  | 7.2 |  | 95.8 |  | 45520 |  | 29.54 |  | 7.89 |  | 3.29 | c,i | ## | m
61-0171 | 2018-06-28 19:45 | EDT | 0.728 |  | 20.827 |  | 7.14 |  | 95 |  | 45590 |  | 29.59 |  | 7.89 |  | 3.25 | c,i | ## | m
61-0171 | 2018-06-28 20:00 | EDT | 0.729 |  | 20.798 |  | 7.15 |  | 95 |  | 45510 |  | 29.53 |  | 7.88 |  | 2.92 | c,i | ## | m
61-0171 | 2018-06-28 20:15 | EDT | 0.731 |  | 20.739 |  | 7.22 |  | 96 |  | 45770 |  | 29.72 |  | 7.91 |  | 3.55 | c,i | ## | m
61-0171 | 2018-06-28 20:30 | EDT | 0.735 |  | 20.796 |  | 7.14 |  | 94.8 |  | 45320 |  | 29.39 |  | 7.86 |  | 2.89 | c,i | ## | m
61-0171 | 2018-06-28 20:45 | EDT | 0.735 |  | 20.782 |  | 7.16 |  | 95 |  | 45350 |  | 29.42 |  | 7.87 |  | 3.21 | c,i | ## | m
61-0171 | 2018-06-28 21:00 | EDT | 0.735 |  | 20.758 |  | 7.19 |  | 95.5 |  | 45450 |  | 29.49 |  | 7.89 |  | 3.07 | c,i | ## | m
61-0171 | 2018-06-28 21:15 | EDT | 0.734 |  | 20.772 |  | 7.16 |  | 94.9 |  | 45330 |  | 29.4 |  | 7.87 |  | 3.2 | c,i | ## | m
61-0171 | 2018-06-28 21:30 | EDT | 0.741 |  | 20.77 |  | 7.13 |  | 94.6 |  | 45280 |  | 29.37 |  | 7.86 |  | 3.08 | c,i | ## | m
61-0171 | 2018-06-28 21:45 | EDT | 0.742 |  | 20.779 |  | 7.08 |  | 93.9 |  | 45220 |  | 29.32 |  | 7.85 |  | 3 | c,i | ## | m
61-0171 | 2018-06-28 22:00 | EDT | 0.741 |  | 20.782 |  | 7.05 |  | 93.6 |  | 45230 |  | 29.33 |  | 7.85 |  | 2.99 | c,i | ## | m
61-0171 | 2018-06-28 22:15 | EDT | 0.744 |  | 20.797 |  | 7 |  | 92.8 |  | 45200 |  | 29.3 |  | 7.84 |  | 2.31 | c,i | ## | m
61-0171 | 2018-06-28 22:30 | EDT | 0.747 |  | 20.81 |  | 6.92 |  | 91.9 |  | 45190 |  | 29.3 |  | 7.82 |  | 2.49 | c,i | ## | m
61-0171 | 2018-06-28 22:45 | EDT | 0.746 |  | 20.815 |  | 6.9 |  | 91.5 |  | 45200 |  | 29.31 |  | 7.82 |  | 2.39 | c,i | ## | m
61-0171 | 2018-06-28 23:00 | EDT | 0.744 |  | 20.818 |  | 6.88 |  | 91.3 |  | 45210 |  | 29.31 |  | 7.82 |  | 2.23 | c,i | ## | m
61-0171 | 2018-06-28 23:15 | EDT | 0.745 |  | 20.825 |  | 6.86 |  | 91.1 |  | 45210 |  | 29.31 |  | 7.81 |  | 2.17 | c,i | ## | m
61-0171 | 2018-06-28 23:30 | EDT | 0.744 |  | 20.815 |  | 6.9 |  | 91.6 |  | 45250 |  | 29.35 |  | 7.82 |  | 2.56 | c,i | ## | m
61-0171 | 2018-06-28 23:45 | EDT | 0.745 |  | 20.789 |  | 7 |  | 93 |  | 45380 |  | 29.44 |  | 7.85 |  | 3.01 | c,i | ## | m
61-0171 | 2018-06-29 | EDT | 0.744 |  | 20.82 |  | 6.91 |  | 91.7 |  | 45300 |  | 29.38 |  | 7.83 |  | 2.57 | c,i | ## | m
61-0171 | 2018-06-29 00:15 | EDT | 0.741 |  | 20.836 |  | 6.9 |  | 91.6 |  | 45330 |  | 29.4 |  | 7.83 |  | 2.53 | c,i | ## | m
61-0171 | 2018-06-29 00:30 | EDT | 0.74 |  | 20.838 |  | 6.84 |  | 90.9 |  | 45320 |  | 29.39 |  | 7.83 |  | 2.38 | c,i | ## | m
61-0171 | 2018-06-29 00:45 | EDT | 0.739 |  | 20.856 |  | 6.78 |  | 90 |  | 45270 |  | 29.36 |  | 7.81 |  | 2.17 | c,i | ## | m
61-0171 | 2018-06-29 01:00 | EDT | 0.737 |  | 20.869 |  | 6.58 |  | 87.4 |  | 45210 |  | 29.32 |  | 7.81 |  | 1.74 | c,i | ## | m
61-0171 | 2018-06-29 01:15 | EDT | 0.737 |  | 20.891 |  | 6.58 |  | 87.4 |  | 45210 |  | 29.31 |  | 7.81 |  | 1.94 | c,i | ## | m
61-0171 | 2018-06-29 01:30 | EDT | 0.736 |  | 20.912 |  | 6.57 |  | 87.4 |  | 45140 |  | 29.26 |  | 7.81 |  | 2.07 | c,i | ## | m
61-0171 | 2018-06-29 01:45 | EDT | 0.736 |  | 20.934 |  | 6.54 |  | 86.9 |  | 45140 |  | 29.26 |  | 7.8 |  | 2.16 | c,i | ## | m
61-0171 | 2018-06-29 02:00 | EDT | 0.735 |  | 20.944 |  | 6.5 |  | 86.4 |  | 45090 |  | 29.23 |  | 7.8 |  | 2.08 | c,i | ## | m
61-0171 | 2018-06-29 02:15 | EDT | 0.735 |  | 20.948 |  | 6.47 |  | 86.1 |  | 45090 |  | 29.22 |  | 7.8 |  | 2.14 | c,i | ## | m
61-0171 | 2018-06-29 02:30 | EDT | 0.737 |  | 20.943 |  | 6.46 |  | 85.9 |  | 45070 |  | 29.21 |  | 7.79 |  | 2.12 | c,i | ## | m
61-0171 | 2018-06-29 02:45 | EDT | 0.737 |  | 20.944 |  | 6.45 |  | 85.7 |  | 45050 |  | 29.2 |  | 7.79 |  | 2.11 | c,i | ## | m
61-0171 | 2018-06-29 03:00 | EDT | 0.738 |  | 20.94 |  | 6.44 |  | 85.6 |  | 45030 |  | 29.18 |  | 7.79 |  | 2.13 | c,i | ## | m
61-0171 | 2018-06-29 03:15 | EDT | 0.74 |  | 20.936 |  | 6.43 |  | 85.5 |  | 45030 |  | 29.18 |  | 7.79 |  | 2.14 | c,i | ## | m
61-0171 | 2018-06-29 03:30 | EDT | 0.739 |  | 20.939 |  | 6.42 |  | 85.4 |  | 45060 |  | 29.2 |  | 7.79 |  | 2.24 | c,i | ## | m
61-0171 | 2018-06-29 03:45 | EDT | 0.738 |  | 20.896 |  | 6.48 |  | 86.1 |  | 45010 |  | 29.17 |  | 7.8 |  | 2.14 | c,i | ## | m
61-0171 | 2018-06-29 04:00 | EDT | 0.737 |  | 20.898 |  | 6.43 |  | 85.4 |  | 45000 |  | 29.16 |  | 7.79 |  | 2.04 | c,i | ## | m
61-0171 | 2018-06-29 04:15 | EDT | 0.736 |  | 20.895 |  | 6.4 |  | 84.9 |  | 44980 |  | 29.15 |  | 7.78 |  | 2.06 | c,i | ## | m
61-0171 | 2018-06-29 04:30 | EDT | 0.736 |  | 20.91 |  | 6.38 |  | 84.7 |  | 44990 |  | 29.16 |  | 7.78 |  | 2 | c,i | ## | m
61-0171 | 2018-06-29 04:45 | EDT | 0.736 |  | 20.902 |  | 6.38 |  | 84.7 |  | 45020 |  | 29.17 |  | 7.78 |  | 2.09 | c,i | ## | m
61-0171 | 2018-06-29 05:00 | EDT | 0.739 |  | 20.915 |  | 6.38 |  | 84.7 |  | 45080 |  | 29.22 |  | 7.79 |  | 2.28 | c,i | ## | m
61-0171 | 2018-06-29 05:15 | EDT | 0.743 |  | 20.902 |  | 6.38 |  | 84.8 |  | 45110 |  | 29.24 |  | 7.79 |  | 2.19 | c,i | ## | m
61-0171 | 2018-06-29 05:30 | EDT | 0.748 |  | 20.921 |  | 6.38 |  | 84.8 |  | 45160 |  | 29.28 |  | 7.79 |  | 2.14 | c,i | ## | m
61-0171 | 2018-06-29 05:45 | EDT | 0.752 |  | 20.911 |  | 6.37 |  | 84.7 |  | 45170 |  | 29.29 |  | 7.79 |  | 2.06 | c,i | ## | m
61-0171 | 2018-06-29 06:00 | EDT | 0.753 |  | 20.909 |  | 6.42 |  | 85.3 |  | 45200 |  | 29.3 |  | 7.79 |  | 2.21 | c,i | ## | m
61-0171 | 2018-06-29 06:15 | EDT | 0.753 |  | 20.919 |  | 6.41 |  | 85.3 |  | 45220 |  | 29.32 |  | 7.8 |  | 2.49 | c,i | ## | m
61-0171 | 2018-06-29 06:30 | EDT | 0.755 |  | 20.918 |  | 6.45 |  | 85.8 |  | 45240 |  | 29.33 |  | 7.8 |  | 2.65 | c,i | ## | m
61-0171 | 2018-06-29 06:45 | EDT | 0.76 |  | 20.924 |  | 6.47 |  | 86.1 |  | 45250 |  | 29.34 |  | 7.8 |  | 3 | c,i | ## | m
61-0171 | 2018-06-29 07:00 | EDT | 0.76 |  | 20.923 |  | 6.5 |  | 86.5 |  | 45250 |  | 29.34 |  | 7.81 |  | 3.46 | c,i | ## | m
61-0171 | 2018-06-29 07:15 | EDT | 0.757 |  | 20.94 |  | 6.55 |  | 87.1 |  | 45280 |  | 29.36 |  | 7.81 |  | 3.1 | c,i | ## | m
61-0171 | 2018-06-29 07:30 | EDT | 0.765 |  | 20.945 |  | 6.57 |  | 87.4 |  | 45300 |  | 29.38 |  | 7.81 |  | 3.36 | c,i | ## | m
61-0171 | 2018-06-29 07:45 | EDT | 0.762 |  | 20.969 |  | 6.65 |  | 88.6 |  | 45330 |  | 29.4 |  | 7.82 |  | 2.91 | c,i | ## | m
61-0171 | 2018-06-29 08:00 | EDT | 0.767 |  | 20.993 |  | 6.66 |  | 88.8 |  | 45340 |  | 29.41 |  | 7.82 |  | 2.65 | c,i | ## | m
61-0171 | 2018-06-29 08:15 | EDT | 0.767 |  | 20.97 |  | 6.65 |  | 88.5 |  | 45350 |  | 29.42 |  | 7.82 |  | 2.49 | c,i | ## | m
61-0171 | 2018-06-29 08:30 | EDT | 0.768 |  | 21.06 |  | 6.77 |  | 90.4 |  | 45330 |  | 29.4 |  | 7.83 |  | 2.76 | c,i | ## | m
61-0171 | 2018-06-29 08:45 | EDT | 0.769 |  | 21.016 |  | 6.91 |  | 92.1 |  | 45320 |  | 29.39 |  | 7.84 |  | 2.93 | c,i | ## | m
61-0171 | 2018-06-29 09:00 | EDT | 0.768 |  | 20.998 |  | 6.92 |  | 92.2 |  | 45360 |  | 29.42 |  | 7.85 |  | 2.26 | c,i | ## | m
61-0171 | 2018-06-29 09:15 | EDT | 0.769 |  | 21.017 |  | 6.85 |  | 91.4 |  | 45420 |  | 29.46 |  | 7.85 |  | 2.15 | c,i | ## | m
61-0171 | 2018-06-29 09:30 | EDT | 0.768 |  | 21.108 |  | 7.05 |  | 94.2 |  | 45390 |  | 29.44 |  | 7.86 |  | 2.1 | c,i | ## | m
61-0171 | 2018-06-29 09:45 | EDT | 0.767 |  | 21.221 |  | 7.12 |  | 95.3 |  | 45320 |  | 29.39 |  | 7.86 |  | 2.22 | c,i | ## | m
61-0171 | 2018-06-29 10:00 | EDT | 0.767 |  | 21.187 |  | 7.01 |  | 93.8 |  | 45390 |  | 29.44 |  | 7.85 |  | 1.78 | c,i | ## | m
61-0171 | 2018-06-29 10:15 | EDT | 0.769 |  | 21.129 |  | 7.14 |  | 95.3 |  | 45350 |  | 29.41 |  | 7.86 |  | 1.75 | c,i | ## | m
61-0171 | 2018-06-29 10:30 | EDT | 0.773 |  | 21.973 |  | 6.9 |  | 93.6 |  | 45220 |  | 29.31 |  | 7.84 |  | 1.89 | c,i | ## | m
61-0171 | 2018-06-29 10:45 | EDT | 0.77 |  | 21.282 |  | 7.05 |  | 94.5 |  | 45330 |  | 29.39 |  | 7.86 |  | 1.88 | c,i | ## | m
61-0171 | 2018-06-29 11:00 | EDT | 0.772 |  | 21.386 |  | 7.03 |  | 94.2 |  | 45250 |  | 29.33 |  | 7.85 |  | 1.68 | c,i | ## | m
61-0171 | 2018-06-29 11:15 | EDT | 0.771 |  | 21.378 |  | 7.1 |  | 95.2 |  | 45250 |  | 29.34 |  | 7.86 |  | 1.87 | c,i | ## | m
61-0171 | 2018-06-29 11:30 | EDT | 0.777 |  | 21.361 |  | 7.19 |  | 96.4 |  | 45270 |  | 29.35 |  | 7.86 |  | 2.25 | c,i | ## | m
61-0171 | 2018-06-29 11:45 | EDT | 0.775 |  | 22.642 |  | 7.21 |  | 98.9 |  | 45190 |  | 29.27 |  | 7.85 |  | 2.2 | c,i | ## | m
61-0171 | 2018-06-29 12:00 | EDT | 0.773 |  | 22.121 |  | 7.32 |  | 99.4 |  | 45130 |  | 29.24 |  | 7.87 |  | 3.13 | c,i | ## | m
61-0171 | 2018-06-29 12:15 | EDT | 0.771 |  | 21.486 |  | 6.97 |  | 93.5 |  | 44910 |  | 29.09 |  | 7.84 |  | 2.04 | c,i | ## | m
61-0171 | 2018-06-29 12:30 | EDT | 0.772 |  | 21.939 |  | 7.12 |  | 96.3 |  | 44860 |  | 29.05 |  | 7.85 |  | 2.26 | c,i | ## | m
61-0171 | 2018-06-29 12:45 | EDT | 0.772 |  | 22.691 |  | 7.2 |  | 98.6 |  | 44520 |  | 28.79 |  | 7.84 |  | 2.83 | c,i | ## | m
61-0171 | 2018-06-29 13:00 | EDT | 0.77 |  | 21.705 |  | 7.24 |  | 97.5 |  | 44650 |  | 28.9 |  | 7.85 |  | 3 | c,i | ## | m
61-0171 | 2018-06-29 13:15 | EDT | 0.769 |  | 22.65 |  | 7.45 |  | 101.8 |  | 44310 |  | 28.64 |  | 7.86 |  | 3.75 | c,i | ## | m
61-0171 | 2018-06-29 13:30 | EDT | 0.768 |  | 21.909 |  | 6.87 |  | 92.7 |  | 44540 |  | 28.82 |  | 7.81 |  | 2.11 | c,i | ## | m
61-0171 | 2018-06-29 13:45 | EDT | 0.767 |  | 22.216 |  | 6.73 |  | 91.3 |  | 44370 |  | 28.69 |  | 7.8 |  | 1.57 | c,i | ## | m
61-0171 | 2018-06-29 14:00 | EDT | 0.767 |  | 22.128 |  | 6.64 |  | 90 |  | 44430 |  | 28.74 |  | 7.79 |  | 1.45 | c,i | ## | m
61-0171 | 2018-06-29 14:15 | EDT | 0.762 |  | 22.018 |  | 6.59 |  | 89.1 |  | 44470 |  | 28.77 |  | 7.79 |  | 1.47 | c,i | ## | m
61-0171 | 2018-06-29 14:30 | EDT | 0.765 |  | 21.77 |  | 6.48 |  | 87.3 |  | 44540 |  | 28.82 |  | 7.78 |  | 1.49 | c,i | ## | m
61-0171 | 2018-06-29 14:45 | EDT | 0.764 |  | 21.871 |  | 6.55 |  | 88.3 |  | 44590 |  | 28.85 |  | 7.79 |  | 1.7 | c,i | ## | m
61-0171 | 2018-06-29 15:00 | EDT | 0.755 |  | 21.966 |  | 6.58 |  | 88.9 |  | 44530 |  | 28.81 |  | 7.79 |  | 1.78 | c,i | ## | m
61-0171 | 2018-06-29 15:15 | EDT | 0.755 |  | 22.25 |  | 6.66 |  | 90.4 |  | 44320 |  | 28.65 |  | 7.79 |  | 1.84 | c,i | ## | m
61-0171 | 2018-06-29 15:30 | EDT | 0.759 |  | 22.245 |  | 6.71 |  | 90.9 |  | 44140 |  | 28.53 |  | 7.8 |  | 1.88 | c,i | ## | m
61-0171 | 2018-06-29 15:45 | EDT | 0.758 |  | 22.186 |  | 6.72 |  | 90.9 |  | 44100 |  | 28.5 |  | 7.8 |  | 1.96 | c,i | ## | m
61-0171 | 2018-06-29 16:00 | EDT | 0.762 |  | 22.091 |  | 6.74 |  | 91.1 |  | 43960 |  | 28.4 |  | 7.8 |  | 2.16 | c,i | ## | m
61-0171 | 2018-06-29 16:15 | EDT | 0.761 |  | 21.982 |  | 6.7 |  | 90.3 |  | 44020 |  | 28.45 |  | 7.79 |  | 2.17 | c,i | ## | m
61-0171 | 2018-06-29 16:30 | EDT | 0.76 |  | 21.811 |  | 6.64 |  | 89.2 |  | 44000 |  | 28.43 |  | 7.79 |  | 1.81 | c,i | ## | m
61-0171 | 2018-06-29 16:45 | EDT | 0.759 |  | 21.523 |  | 6.53 |  | 87.3 |  | 44110 |  | 28.51 |  | 7.78 |  | 1.68 | c,i | ## | m
61-0171 | 2018-06-29 17:00 | EDT | 0.759 |  | 21.556 |  | 6.54 |  | 87.5 |  | 44200 |  | 28.58 |  | 7.78 |  | 1.62 | c,i | ## | m
61-0171 | 2018-06-29 17:15 | EDT | 0.759 |  | 21.205 |  | 6.47 |  | 86.4 |  | 44990 |  | 29.15 |  | 7.8 |  | 1.76 | c,i | ## | m
61-0171 | 2018-06-29 17:30 | EDT | 0.758 |  | 22.374 |  | 6.82 |  | 92.6 |  | 44250 |  | 28.6 |  | 7.81 |  | 2.13 | c,i | ## | m
61-0171 | 2018-06-29 17:45 | EDT | 0.76 |  | 22.711 |  | 6.94 |  | 94.9 |  | 44210 |  | 28.57 |  | 7.81 |  | 2.3 | c,i | ## | m
61-0171 | 2018-06-29 18:00 | EDT | 0.762 |  | 22.641 |  | 6.96 |  | 95.1 |  | 44330 |  | 28.66 |  | 7.82 |  | 2.34 | c,i | ## | m
61-0171 | 2018-06-29 18:15 | EDT | 0.765 |  | 22.432 |  | 6.92 |  | 94.3 |  | 44410 |  | 28.72 |  | 7.82 |  | 2.39 | c,i | ## | m
61-0171 | 2018-06-29 18:30 | EDT | 0.765 |  | 22.729 |  | 7.19 |  | 98.5 |  | 44590 |  | 28.84 |  | 7.84 |  | 2.93 | c,i | ## | m
61-0171 | 2018-06-29 18:45 | EDT | 0.765 |  | 22.442 |  | 7.06 |  | 96.2 |  | 44480 |  | 28.76 |  | 7.83 |  | 2.57 | c,i | ## | m
61-0171 | 2018-06-29 19:00 | EDT | 0.767 |  | 22.386 |  | 7.08 |  | 96.4 |  | 44410 |  | 28.72 |  | 7.83 |  | 2.75 | c,i | ## | m
61-0171 | 2018-06-29 19:15 | EDT | 0.77 |  | 22.47 |  | 7.13 |  | 97.2 |  | 44370 |  | 28.69 |  | 7.84 |  | 2.96 | c,i | ## | m
61-0171 | 2018-06-29 19:30 | EDT | 0.77 |  | 22.452 |  | 7.14 |  | 97.2 |  | 44340 |  | 28.67 |  | 7.84 |  | 2.87 | c,i | ## | m
61-0171 | 2018-06-29 19:45 | EDT | 0.774 |  | 22.537 |  | 7.28 |  | 99.3 |  | 44490 |  | 28.78 |  | 7.85 |  | 3.04 | c,i | ## | m
61-0171 | 2018-06-29 20:00 | EDT | 0.774 |  | 22.576 |  | 7.31 |  | 99.9 |  | 44570 |  | 28.83 |  | 7.86 |  | 3.62 | c,i | ## | m
61-0171 | 2018-06-29 20:15 | EDT | 0.775 |  | 22.475 |  | 7.26 |  | 99 |  | 44590 |  | 28.85 |  | 7.85 |  | 3.14 | c,i | ## | m
61-0171 | 2018-06-29 20:30 | EDT | 0.774 |  | 22.597 |  | 7.63 |  | 104.3 |  | 44700 |  | 28.92 |  | 7.89 |  | 3.78 | c,i | ## | m
61-0171 | 2018-06-29 20:45 | EDT | 0.774 |  | 22.64 |  | 7.58 |  | 103.7 |  | 44710 |  | 28.93 |  | 7.89 |  | 4.57 | c,i | ## | m
61-0171 | 2018-06-29 21:00 | EDT | 0.778 |  | 22.57 |  | 7.43 |  | 101.6 |  | 44720 |  | 28.94 |  | 7.87 |  | 3.07 | c,i | ## | m
61-0171 | 2018-06-29 21:15 | EDT | 0.778 |  | 22.715 |  | 7.87 |  | 107.9 |  | 44820 |  | 29.01 |  | 7.92 |  | 4.47 | c,i | ## | m
61-0171 | 2018-06-29 21:30 | EDT | 0.781 |  | 22.708 |  | 7.93 |  | 108.8 |  | 44850 |  | 29.03 |  | 7.92 |  | 4.21 | c,i | ## | m
61-0171 | 2018-06-29 21:45 | EDT | 0.783 |  | 22.631 |  | 7.76 |  | 106.2 |  | 44840 |  | 29.02 |  | 7.91 |  | 3.96 | c,i | ## | m
61-0171 | 2018-06-29 22:00 | EDT | 0.784 |  | 22.591 |  | 7.57 |  | 103.6 |  | 44850 |  | 29.03 |  | 7.89 |  | 3.42 | c,i | ## | m
61-0171 | 2018-06-29 22:15 | EDT | 0.785 |  | 22.597 |  | 7.52 |  | 103 |  | 44850 |  | 29.03 |  | 7.88 |  | 3.44 | c,i | ## | m
61-0171 | 2018-06-29 22:30 | EDT | 0.783 |  | 22.656 |  | 7.72 |  | 105.7 |  | 44860 |  | 29.04 |  | 7.9 |  | 3.11 | c,i | ## | m
61-0171 | 2018-06-29 22:45 | EDT | 0.786 |  | 22.734 |  | 8 |  | 109.8 |  | 44880 |  | 29.05 |  | 7.93 |  | 3.46 | c,i | ## | m
61-0171 | 2018-06-29 23:00 | EDT | 0.788 |  | 22.566 |  | 7.61 |  | 104.1 |  | 44760 |  | 28.97 |  | 7.89 |  | 3.04 | c,i | ## | m
61-0171 | 2018-06-29 23:15 | EDT | 0.788 |  | 22.556 |  | 7.61 |  | 104.1 |  | 44740 |  | 28.96 |  | 7.89 |  | 3.14 | c,i | ## | m
61-0171 | 2018-06-29 23:30 | EDT | 0.788 |  | 22.774 |  | 7.83 |  | 107.5 |  | 44700 |  | 28.92 |  | 7.9 |  | 3.11 | c,i | ## | m
61-0171 | 2018-06-29 23:45 | EDT | 0.788 |  | 22.908 |  | 7.85 |  | 107.9 |  | 44660 |  | 28.89 |  | 7.91 |  | 3.78 | c,i | ## | m
61-0171 | 2018-06-30 | EDT | 0.788 |  | 22.9 |  | 7.74 |  | 106.4 |  | 44640 |  | 28.88 |  | 7.9 |  | 2.93 | c,i | ## | m
61-0171 | 2018-06-30 00:15 | EDT | 0.787 |  | 23.108 |  | 8.18 |  | 112.8 |  | 44630 |  | 28.87 |  | 7.95 |  | 3.23 | c,i | ## | m
61-0171 | 2018-06-30 00:30 | EDT | 0.785 |  | 22.875 |  | 7.51 |  | 103.1 |  | 44270 |  | 28.61 |  | 7.87 |  | 3.15 | c,i | ## | m
61-0171 | 2018-06-30 00:45 | EDT | 0.785 |  | 22.781 |  | 7.37 |  | 101 |  | 44240 |  | 28.59 |  | 7.86 |  | 3.07 | c,i | ## | m
61-0171 | 2018-06-30 01:00 | EDT | 0.783 |  | 22.65 |  | 7.14 |  | 97.6 |  | 44290 |  | 28.63 |  | 7.83 |  | 3.03 | c,i | ## | m
61-0171 | 2018-06-30 01:15 | EDT | 0.784 |  | 22.516 |  | 7.05 |  | 96 |  | 44120 |  | 28.51 |  | 7.83 |  | 2.72 | c,i | ## | m
61-0171 | 2018-06-30 01:30 | EDT | 0.781 |  | 22.332 |  | 6.98 |  | 94.6 |  | 43690 |  | 28.2 |  | 7.81 |  | 2.69 | c,i | ## | m
61-0171 | 2018-06-30 01:45 | EDT | 0.779 |  | 22.382 |  | 6.82 |  | 92.6 |  | 43930 |  | 28.37 |  | 7.8 |  | 2.46 | c,i | ## | m
61-0171 | 2018-06-30 02:00 | EDT | 0.776 |  | 22.313 |  | 6.8 |  | 92.1 |  | 43880 |  | 28.34 |  | 7.8 |  | 2.48 | c,i | ## | m
61-0171 | 2018-06-30 02:15 | EDT | 0.78 |  | 22.006 |  | 6.59 |  | 88.7 |  | 43490 |  | 28.06 |  | 7.78 |  | 2 | c,i | ## | m
61-0171 | 2018-06-30 02:30 | EDT | 0.781 |  | 21.932 |  | 6.47 |  | 87 |  | 43530 |  | 28.09 |  | 7.77 |  | 1.89 | c,i | ## | m
61-0171 | 2018-06-30 02:45 | EDT | 0.784 |  | 21.87 |  | 6.42 |  | 86.3 |  | 43700 |  | 28.21 |  | 7.77 |  | 2 | c,i | ## | m
61-0171 | 2018-06-30 03:00 | EDT | 0.784 |  | 21.853 |  | 6.42 |  | 86.2 |  | 43600 |  | 28.15 |  | 7.77 |  | 1.87 | c,i | ## | m
61-0171 | 2018-06-30 03:15 | EDT | 0.787 |  | 21.763 |  | 6.35 |  | 85.2 |  | 43790 |  | 28.28 |  | 7.77 |  | 1.83 | c,i | ## | m
61-0171 | 2018-06-30 03:30 | EDT | 0.789 |  | 21.708 |  | 6.3 |  | 84.5 |  | 43870 |  | 28.34 |  | 7.77 |  | 1.79 | c,i | ## | m
61-0171 | 2018-06-30 03:45 | EDT | 0.787 |  | 21.681 |  | 6.27 |  | 84.1 |  | 43900 |  | 28.36 |  | 7.76 |  | 1.82 | c,i | ## | m
61-0171 | 2018-06-30 04:00 | EDT | 0.787 |  | 21.745 |  | 6.28 |  | 84.2 |  | 43700 |  | 28.21 |  | 7.76 |  | 1.74 | c,i | ## | m
61-0171 | 2018-06-30 04:15 | EDT | 0.788 |  | 21.727 |  | 6.24 |  | 83.7 |  | 43720 |  | 28.23 |  | 7.76 |  | 1.85 | c,i | ## | m
61-0171 | 2018-06-30 04:30 | EDT | 0.787 |  | 21.697 |  | 6.22 |  | 83.4 |  | 43780 |  | 28.28 |  | 7.76 |  | 1.87 | c,i | ## | m
61-0171 | 2018-06-30 04:45 | EDT | 0.787 |  | 21.68 |  | 6.2 |  | 83.1 |  | 43770 |  | 28.27 |  | 7.76 |  | 1.8 | c,i | ## | m
61-0171 | 2018-06-30 05:00 | EDT | 0.79 |  | 21.727 |  | 6.23 |  | 83.4 |  | 43610 |  | 28.15 |  | 7.75 |  | 1.82 | c,i | ## | m
61-0171 | 2018-06-30 05:15 | EDT | 0.79 |  | 21.699 |  | 6.21 |  | 83.2 |  | 43650 |  | 28.18 |  | 7.76 |  | 1.76 | c,i | ## | m
61-0171 | 2018-06-30 05:30 | EDT | 0.793 |  | 21.725 |  | 6.23 |  | 83.4 |  | 43540 |  | 28.1 |  | 7.75 |  | 1.75 | c,i | ## | m
61-0171 | 2018-06-30 05:45 | EDT | 0.796 |  | 21.657 |  | 6.17 |  | 82.7 |  | 43710 |  | 28.22 |  | 7.75 |  | 1.79 | c,i | ## | m
61-0171 | 2018-06-30 06:00 | EDT | 0.797 |  | 21.554 |  | 6.19 |  | 82.8 |  | 44010 |  | 28.44 |  | 7.76 |  | 1.94 | c,i | ## | m
61-0171 | 2018-06-30 06:15 | EDT | 0.799 |  | 21.719 |  | 6.34 |  | 85.2 |  | 44170 |  | 28.55 |  | 7.77 |  | 2.79 | c,i | ## | m
61-0171 | 2018-06-30 06:30 | EDT | 0.801 |  | 21.802 |  | 6.4 |  | 86.2 |  | 44280 |  | 28.63 |  | 7.78 |  | 2.93 | c,i | ## | m
61-0171 | 2018-06-30 06:45 | EDT | 0.803 |  | 21.818 |  | 6.32 |  | 85 |  | 43880 |  | 28.35 |  | 7.77 |  | 3.08 | c,i | ## | m
61-0171 | 2018-06-30 07:00 | EDT | 0.806 |  | 21.837 |  | 6.48 |  | 87.2 |  | 44250 |  | 28.61 |  | 7.78 |  | 3.16 | c,i | ## | m
61-0171 | 2018-06-30 07:15 | EDT | 0.807 |  | 21.793 |  | 6.48 |  | 87.2 |  | 44300 |  | 28.64 |  | 7.79 |  | 3.79 | c,i | ## | m
61-0171 | 2018-06-30 07:30 | EDT | 0.809 |  | 21.669 |  | 6.45 |  | 86.7 |  | 44470 |  | 28.77 |  | 7.78 |  | 3.95 | c,i | ## | m
61-0171 | 2018-06-30 07:45 | EDT | 0.809 |  | 21.649 |  | 6.43 |  | 86.5 |  | 44770 |  | 28.98 |  | 7.78 |  | 3.7 | c,i | ## | m
61-0171 | 2018-06-30 08:00 | EDT | 0.811 |  | 21.693 |  | 6.44 |  | 86.6 |  | 44710 |  | 28.94 |  | 7.78 |  | 3.63 | c,i | ## | m
61-0171 | 2018-06-30 08:15 | EDT | 0.815 |  | 21.825 |  | 6.65 |  | 89.7 |  | 44580 |  | 28.85 |  | 7.81 |  | 4.02 | c,i | ## | m
61-0171 | 2018-06-30 08:30 | EDT | 0.818 |  | 21.68 |  | 6.49 |  | 87.3 |  | 44650 |  | 28.9 |  | 7.79 |  | 3.17 | c,i | ## | m
61-0171 | 2018-06-30 08:45 | EDT | 0.817 |  | 21.701 |  | 6.45 |  | 86.7 |  | 44590 |  | 28.86 |  | 7.79 |  | 3.35 | c,i | ## | m
61-0171 | 2018-06-30 09:00 | EDT | 0.818 |  | 21.731 |  | 6.52 |  | 87.7 |  | 44560 |  | 28.83 |  | 7.8 |  | 4.42 | c,i | ## | m
61-0171 | 2018-06-30 09:15 | EDT | 0.817 |  | 21.849 |  | 6.7 |  | 90.4 |  | 44520 |  | 28.8 |  | 7.81 |  | 4.83 | c,i | ## | m
61-0171 | 2018-06-30 09:30 | EDT | 0.817 |  | 21.742 |  | 6.64 |  | 89.4 |  | 44610 |  | 28.87 |  | 7.81 |  | 7.17 | c,i | ## | m
61-0171 | 2018-06-30 09:45 | EDT | 0.817 |  | 22.261 |  | 7.12 |  | 96.8 |  | 44850 |  | 29.03 |  | 7.85 |  | 3.1 | c,i | ## | m
61-0171 | 2018-06-30 10:00 | EDT | 0.814 |  | 22.036 |  | 6.97 |  | 94.4 |  | 44810 |  | 29.01 |  | 7.83 |  | 3.34 | c,i | ## | m
61-0171 | 2018-06-30 10:15 | EDT | 0.816 |  | 22.496 |  | 7.17 |  | 97.9 |  | 44990 |  | 29.13 |  | 7.85 |  | 2.39 | c,i | ## | m
61-0171 | 2018-06-30 10:30 | EDT | 0.811 |  | 22.608 |  | 7.36 |  | 100.8 |  | 45040 |  | 29.17 |  | 7.87 |  | 2.38 | c,i | ## | m
61-0171 | 2018-06-30 10:45 | EDT | 0.806 |  | 22.242 |  | 6.95 |  | 94.6 |  | 45010 |  | 29.15 |  | 7.84 |  | 1.99 | c,i | ## | m
61-0171 | 2018-06-30 11:00 | EDT | 0.78 |  | 22.805 |  | 7.41 |  | 101.8 |  | 45060 |  | 29.18 |  | 7.88 |  | 1.94 | c,i | ## | m
61-0171 | 2018-06-30 11:15 | EDT | 0.804 |  | 22.862 |  | 7.62 |  | 104.8 |  | 44970 |  | 29.11 |  | 7.9 |  | 2.07 | c,i | ## | m
61-0171 | 2018-06-30 11:30 | EDT | 0.803 |  | 22.908 |  | 7.63 |  | 105.1 |  | 45070 |  | 29.19 |  | 7.9 |  | 2.14 | c,i | ## | m
61-0171 | 2018-06-30 11:45 | EDT | 0.8 |  | 23.426 |  | 7.79 |  | 108 |  | 44270 |  | 28.6 |  | 7.89 |  | 2.79 | c,i | ## | m
61-0171 | 2018-06-30 12:00 | EDT | 0.805 |  | 23.276 |  | 7.81 |  | 107.8 |  | 44010 |  | 28.41 |  | 7.9 |  | 3.58 | c,i | ## | m
61-0171 | 2018-06-30 12:15 | EDT | 0.805 |  | 23.446 |  | 7.98 |  | 110.4 |  | 43790 |  | 28.26 |  | 7.91 |  | 4.77 | c,i | ## | m
61-0171 | 2018-06-30 12:30 | EDT | 0.812 |  | 23.105 |  | 8.03 |  | 110.3 |  | 43650 |  | 28.16 |  | 7.91 |  | 5.21 | c,i | ## | m
61-0171 | 2018-06-30 12:45 | EDT | 0.811 |  | 23.28 |  | 8.2 |  | 112.7 |  | 43210 |  | 27.84 |  | 7.93 |  | 6.75 | c,i | ## | m
61-0171 | 2018-06-30 13:00 | EDT | 0.808 |  | 22.852 |  | 7.91 |  | 108.2 |  | 43560 |  | 28.1 |  | 7.9 |  | 4.8 | c,i | ## | m
61-0171 | 2018-06-30 13:15 | EDT | 0.809 |  | 22.885 |  | 7.89 |  | 107.9 |  | 43650 |  | 28.17 |  | 7.9 |  | 4.47 | c,i | ## | m
61-0171 | 2018-06-30 13:30 | EDT | 0.807 |  | 23.224 |  | 8.13 |  | 111.9 |  | 43530 |  | 28.07 |  | 7.92 |  | 4.35 | c,i | ## | m
61-0171 | 2018-06-30 13:45 | EDT | 0.805 |  | 23.303 |  | 7.5 |  | 103.4 |  | 43610 |  | 28.13 |  | 7.87 |  | 3.99 | c,i | ## | m
61-0171 | 2018-06-30 14:00 | EDT | 0.804 |  | 23.265 |  | 7.44 |  | 102.5 |  | 43690 |  | 28.19 |  | 7.85 |  | 3.56 | c,i | ## | m
61-0171 | 2018-06-30 14:15 | EDT | 0.803 |  | 22.918 |  | 7.44 |  | 102 |  | 43800 |  | 28.27 |  | 7.86 |  | 3.99 | c,i | ## | m
61-0171 | 2018-06-30 14:30 | EDT | 0.801 |  | 23.95 |  | 8.34 |  | 116.2 |  | 43450 |  | 28 |  | 7.94 |  | 6.57 | c,i | ## | m
61-0171 | 2018-06-30 14:45 | EDT | 0.806 |  | 23.121 |  | 7.23 |  | 99 |  | 42800 |  | 27.55 |  | 7.83 |  | 3.01 | c,i | ## | m
61-0171 | 2018-06-30 15:00 | EDT | 0.8 |  | 23.148 |  | 7.41 |  | 101.6 |  | 42790 |  | 27.54 |  | 7.85 |  | 3.26 | c,i | ## | m
61-0171 | 2018-06-30 15:15 | EDT | 0.797 |  | 22.786 |  | 7.28 |  | 99 |  | 42660 |  | 27.45 |  | 7.84 |  | 2.97 | c,i | ## | m
61-0171 | 2018-06-30 15:30 | EDT | 0.799 |  | 22.518 |  | 7.09 |  | 96.1 |  | 42790 |  | 27.56 |  | 7.83 |  | 2.99 | c,i | ## | m
61-0171 | 2018-06-30 15:45 | EDT | 0.805 |  | 22.506 |  | 7.07 |  | 95.8 |  | 42990 |  | 27.7 |  | 7.82 |  | 2.5 | c,i | ## | m
61-0171 | 2018-06-30 16:00 | EDT | 0.799 |  | 23.155 |  | 7.62 |  | 103.9 |  | 41760 |  | 26.81 |  | 7.89 |  | 4.36 | c,i | ## | m
61-0171 | 2018-06-30 16:15 | EDT | 0.801 |  | 22.907 |  | 7.45 |  | 101.4 |  | 42250 |  | 27.16 |  | 7.87 |  | 3.15 | c,i | ## | m
61-0171 | 2018-06-30 16:30 | EDT | 0.8 |  | 23.558 |  | 7.92 |  | 108.7 |  | 41410 |  | 26.55 |  | 7.91 |  | 4.93 | c,i | ## | m
61-0171 | 2018-06-30 16:45 | EDT | 0.804 |  | 22.997 |  | 7.43 |  | 101.3 |  | 42170 |  | 27.1 |  | 7.85 |  | 3.69 | c,i | ## | m
61-0171 | 2018-06-30 17:00 | EDT | 0.809 |  | 22.184 |  | 6.82 |  | 91.9 |  | 42920 |  | 27.65 |  | 7.8 |  | 2.48 | c,i | ## | m
61-0171 | 2018-06-30 17:15 | EDT | 0.803 |  | 23.935 |  | 10.01 |  | 139.5 |  | 43730 |  | 28.2 |  | 8.13 |  | 12.44 | c,i | ## | m
61-0171 | 2018-06-30 17:30 | EDT | 0.807 |  | 24.71 |  | 12.2 |  | 172.6 |  | 43870 |  | 28.29 |  | 8.28 |  | 16.56 | c,i | ## | m
61-0171 | 2018-06-30 17:45 | EDT | 0.801 |  | 24.472 |  | 11.63 |  | 163.7 |  | 43780 |  | 28.23 |  | 8.23 |  | 14.55 | c,i | ## | m
61-0171 | 2018-06-30 18:00 | EDT | 0.8 |  | 24.309 |  | 11 |  | 154.2 |  | 43420 |  | 27.97 |  | 8.18 |  | 13.83 | c,i | ## | m
61-0171 | 2018-06-30 18:15 | EDT | 0.795 |  | 24.15 |  | 10.79 |  | 150.7 |  | 43190 |  | 27.81 |  | 8.16 |  | 11.75 | c,i | ## | m
61-0171 | 2018-06-30 18:30 | EDT | 0.796 |  | 23.74 |  | 9.95 |  | 137.9 |  | 43070 |  | 27.74 |  | 8.1 |  | 9.16 | c,i | ## | m
61-0171 | 2018-06-30 18:45 | EDT | 0.797 |  | 23.005 |  | 8.23 |  | 112.5 |  | 42920 |  | 27.64 |  | 7.95 |  | 4.6 | c,i | ## | m
61-0171 | 2018-06-30 19:00 | EDT | 0.788 |  | 23.225 |  | 8.21 |  | 112.7 |  | 43040 |  | 27.72 |  | 7.94 |  | 3.95 | c,i | ## | m
61-0171 | 2018-06-30 19:15 | EDT | 0.799 |  | 23.503 |  | 8.52 |  | 117.7 |  | 43240 |  | 27.86 |  | 7.98 |  | 4.06 | c,i | ## | m
61-0171 | 2018-06-30 19:30 | EDT | 0.797 |  | 23.717 |  | 8.8 |  | 122 |  | 43340 |  | 27.93 |  | 8 |  | 4.13 | c,i | ## | m
61-0171 | 2018-06-30 19:45 | EDT | 0.799 |  | 23.852 |  | 9.05 |  | 125.9 |  | 43450 |  | 28.01 |  | 8.02 |  | 4.22 | c,i | ## | m
61-0171 | 2018-06-30 20:00 | EDT | 0.792 |  | 23.587 |  | 8.6 |  | 118.9 |  | 43160 |  | 27.8 |  | 7.99 |  | 4.32 | c,i | ## | m
61-0171 | 2018-06-30 20:15 | EDT | 0.799 |  | 23.353 |  | 8.31 |  | 114.3 |  | 43040 |  | 27.72 |  | 7.96 |  | 4.46 | c,i | ## | m
61-0171 | 2018-06-30 20:30 | EDT | 0.802 |  | 23.389 |  | 8.39 |  | 115.7 |  | 43330 |  | 27.92 |  | 7.96 |  | 4.47 | c,i | ## | m
61-0171 | 2018-06-30 20:45 | EDT | 0.801 |  | 23.19 |  | 8.4 |  | 115.5 |  | 43520 |  | 28.06 |  | 7.97 |  | 4.86 | c,i | ## | m
61-0171 | 2018-06-30 21:00 | EDT | 0.805 |  | 23.344 |  | 8.95 |  | 123.5 |  | 43690 |  | 28.18 |  | 8.03 |  | 4.62 | c,i | ## | m
61-0171 | 2018-06-30 21:15 | EDT | 0.804 |  | 23.163 |  | 8.3 |  | 114 |  | 43520 |  | 28.07 |  | 7.96 |  | 3.98 | c,i | ## | m
61-0171 | 2018-06-30 21:30 | EDT | 0.799 |  | 23.214 |  | 8.34 |  | 114.8 |  | 43640 |  | 28.15 |  | 7.97 |  | 4.23 | c,i | ## | m
61-0171 | 2018-06-30 21:45 | EDT | 0.803 |  | 23.178 |  | 8.32 |  | 114.5 |  | 43660 |  | 28.17 |  | 7.97 |  | 4.55 | c,i | ## | m
61-0171 | 2018-06-30 22:00 | EDT | 0.801 |  | 23.322 |  | 8.56 |  | 118.2 |  | 44000 |  | 28.41 |  | 7.99 |  | 3.91 | c,i | ## | m
61-0171 | 2018-06-30 22:15 | EDT | 0.794 |  | 23.298 |  | 8.61 |  | 118.8 |  | 43880 |  | 28.33 |  | 7.99 |  | 4.04 | c,i | ## | m
61-0171 | 2018-06-30 22:30 | EDT | 0.794 |  | 23.203 |  | 8.5 |  | 117 |  | 43840 |  | 28.3 |  | 7.99 |  | 4.22 | c,i | ## | m
61-0171 | 2018-06-30 22:45 | EDT | 0.795 |  | 23.397 |  | 8.73 |  | 120.8 |  | 44080 |  | 28.47 |  | 8.01 |  | 3.74 | c,i | ## | m
61-0171 | 2018-06-30 23:00 | EDT | 0.799 |  | 23.492 |  | 8.85 |  | 122.7 |  | 44320 |  | 28.64 |  | 8.03 |  | 3.47 | c,i | ## | m
61-0171 | 2018-06-30 23:15 | EDT | 0.802 |  | 23.265 |  | 8.55 |  | 117.9 |  | 44030 |  | 28.43 |  | 8 |  | 3.9 | c,i | ## | m
61-0171 | 2018-06-30 23:30 | EDT | 0.804 |  | 23.226 |  | 8.42 |  | 116.1 |  | 43970 |  | 28.39 |  | 7.98 |  | 3.88 | c,i | ## | m
61-0171 | 2018-06-30 23:45 | EDT | 0.799 |  | 23.294 |  | 8.4 |  | 116 |  | 43900 |  | 28.33 |  | 7.98 |  | 3.53 | c,i | ## | m
61-0171 | 2018-07-01 | EDT | 0.8 |  | 23.333 |  | 8.45 |  | 116.7 |  | 43810 |  | 28.27 |  | 7.98 |  | 5.06 | c,i | ## | m
61-0171 | 2018-07-01 00:15 | EDT | 0.799 |  | 23.348 |  | 8.45 |  | 116.6 |  | 43730 |  | 28.21 |  | 7.98 |  | 4.14 | c,i | ## | m
61-0171 | 2018-07-01 00:30 | EDT | 0.798 |  | 23.376 |  | 8.48 |  | 117.1 |  | 43770 |  | 28.24 |  | 7.99 |  | 3.81 | c,i | ## | m
61-0171 | 2018-07-01 00:45 | EDT | 0.796 |  | 23.801 |  | 9.09 |  | 126.5 |  | 43610 |  | 28.12 |  | 8.06 |  | 4.41 | c,i | ## | m
61-0171 | 2018-07-01 01:00 | EDT | 0.792 |  | 23.553 |  | 8.72 |  | 120.8 |  | 43750 |  | 28.23 |  | 8.01 |  | 4.05 | c,i | ## | m
61-0171 | 2018-07-01 01:15 | EDT | 0.795 |  | 23.935 |  | 9.31 |  | 129.7 |  | 43720 |  | 28.19 |  | 8.08 |  | 4.25 | c,i | ## | m
61-0171 | 2018-07-01 01:30 | EDT | 0.792 |  | 23.844 |  | 9.08 |  | 126.5 |  | 43680 |  | 28.17 |  | 8.04 |  | 4.22 | c,i | ## | m
61-0171 | 2018-07-01 01:45 | EDT | 0.788 |  | 23.656 |  | 8.87 |  | 123 |  | 43400 |  | 27.97 |  | 8.03 |  | 4.4 | c,i | ## | m
61-0171 | 2018-07-01 02:00 | EDT | 0.787 |  | 23.635 |  | 8.79 |  | 121.7 |  | 43300 |  | 27.9 |  | 8.02 |  | 4.54 | c,i | ## | m
61-0171 | 2018-07-01 02:15 | EDT | 0.784 |  | 23.476 |  | 8.57 |  | 118.2 |  | 42990 |  | 27.68 |  | 8 |  | 5.93 | c,i | ## | m
61-0171 | 2018-07-01 02:30 | EDT | 0.783 |  | 23.439 |  | 8.56 |  | 118 |  | 43230 |  | 27.85 |  | 8 |  | 4.66 | c,i | ## | m
61-0171 | 2018-07-01 02:45 | EDT | 0.783 |  | 23.462 |  | 8.56 |  | 118.2 |  | 43360 |  | 27.95 |  | 7.99 |  | 4.79 | c,i | ## | m
61-0171 | 2018-07-01 03:00 | EDT | 0.784 |  | 23.285 |  | 8.24 |  | 113.3 |  | 43110 |  | 27.77 |  | 7.97 |  | 4.69 | c,i | ## | m
61-0171 | 2018-07-01 03:15 | EDT | 0.785 |  | 23 |  | 7.72 |  | 105.6 |  | 43070 |  | 27.74 |  | 7.91 |  | 3.98 | c,i | ## | m
61-0171 | 2018-07-01 03:30 | EDT | 0.785 |  | 22.713 |  | 7.32 |  | 99.5 |  | 42970 |  | 27.68 |  | 7.87 |  | 3.81 | c,i | ## | m
61-0171 | 2018-07-01 03:45 | EDT | 0.788 |  | 22.646 |  | 7.24 |  | 98.6 |  | 43440 |  | 28.02 |  | 7.87 |  | 3.82 | c,i | ## | m
61-0171 | 2018-07-01 04:00 | EDT | 0.784 |  | 22.383 |  | 6.82 |  | 92.4 |  | 43480 |  | 28.05 |  | 7.82 |  | 3.51 | c,i | ## | m
61-0171 | 2018-07-01 04:15 | EDT | 0.788 |  | 22.269 |  | 6.65 |  | 89.9 |  | 43480 |  | 28.05 |  | 7.81 |  | 3.24 | c,i | ## | m
61-0171 | 2018-07-01 04:30 | EDT | 0.79 |  | 22.298 |  | 6.64 |  | 89.8 |  | 43330 |  | 27.95 |  | 7.8 |  | 3.18 | c,i | ## | m
61-0171 | 2018-07-01 04:45 | EDT | 0.793 |  | 22.303 |  | 6.62 |  | 89.6 |  | 43310 |  | 27.93 |  | 7.8 |  | 3.25 | c,i | ## | m
61-0171 | 2018-07-01 05:00 | EDT | 0.796 |  | 22.296 |  | 6.66 |  | 90.1 |  | 43280 |  | 27.91 |  | 7.81 |  | 3.27 | c,i | ## | m
61-0171 | 2018-07-01 05:15 | EDT | 0.796 |  | 22.264 |  | 6.62 |  | 89.5 |  | 43360 |  | 27.97 |  | 7.8 |  | 3.05 | c,i | ## | m
61-0171 | 2018-07-01 05:30 | EDT | 0.798 |  | 22.307 |  | 6.59 |  | 89.2 |  | 43250 |  | 27.89 |  | 7.8 |  | 3.45 | c,i | ## | m
61-0171 | 2018-07-01 05:45 | EDT | 0.799 |  | 22.592 |  | 6.97 |  | 94.9 |  | 43580 |  | 28.12 |  | 7.84 |  | 5.2 | c,i | ## | m
61-0171 | 2018-07-01 06:00 | EDT | 0.799 |  | 22.635 |  | 7.07 |  | 96.3 |  | 43550 |  | 28.09 |  | 7.85 |  | 5.12 | c,i | ## | m
61-0171 | 2018-07-01 06:15 | EDT | 0.798 |  | 22.66 |  | 7.1 |  | 96.7 |  | 43500 |  | 28.06 |  | 7.86 |  | 5.37 | c,i | ## | m
61-0171 | 2018-07-01 06:30 | EDT | 0.796 |  | 22.971 |  | 7.62 |  | 104.5 |  | 43850 |  | 28.31 |  | 7.91 |  | 5.19 | c,i | ## | m
61-0171 | 2018-07-01 06:45 | EDT | 0.797 |  | 23.031 |  | 7.74 |  | 106.3 |  | 43820 |  | 28.28 |  | 7.92 |  | 5.17 | c,i | ## | m
61-0171 | 2018-07-01 07:00 | EDT | 0.797 |  | 23.014 |  | 7.75 |  | 106.4 |  | 43810 |  | 28.28 |  | 7.92 |  | 4.98 | c,i | ## | m
61-0171 | 2018-07-01 07:15 | EDT | 0.799 |  | 23.014 |  | 7.79 |  | 106.9 |  | 43760 |  | 28.24 |  | 7.93 |  | 5.44 | c,i | ## | m
61-0171 | 2018-07-01 07:30 | EDT | 0.797 |  | 23.029 |  | 7.89 |  | 108.2 |  | 43680 |  | 28.18 |  | 7.94 |  | 5.88 | c,i | ## | m
61-0171 | 2018-07-01 07:45 | EDT | 0.799 |  | 22.897 |  | 8.06 |  | 110.3 |  | 43420 |  | 28 |  | 7.95 |  | 8.17 | c,i | ## | m
61-0171 | 2018-07-01 08:00 | EDT | 0.799 |  | 22.906 |  | 8.21 |  | 112.2 |  | 43370 |  | 27.97 |  | 7.97 |  | 8.44 | c,i | ## | m
61-0171 | 2018-07-01 08:15 | EDT | 0.799 |  | 22.995 |  | 8.63 |  | 118.2 |  | 43230 |  | 27.86 |  | 8 |  | 13.41 | c,i | ## | m
61-0171 | 2018-07-01 08:30 | EDT | 0.798 |  | 22.967 |  | 8.67 |  | 118.7 |  | 43340 |  | 27.94 |  | 8 |  | 10.74 | c,i | ## | m
61-0171 | 2018-07-01 08:45 | EDT | 0.8 |  | 22.691 |  | 7.64 |  | 104.1 |  | 43610 |  | 28.14 |  | 7.9 |  | 7.46 | c,i | ## | m
61-0171 | 2018-07-01 09:00 | EDT | 0.799 |  | 23.396 |  | 8.66 |  | 119.7 |  | 44020 |  | 28.42 |  | 8.03 |  | 7.61 | c,i | ## | m
61-0171 | 2018-07-01 09:15 | EDT | 0.8 |  | 23.315 |  | 8.7 |  | 120.1 |  | 43840 |  | 28.3 |  | 8.02 |  | 6.14 | c,i | ## | m
61-0171 | 2018-07-01 09:30 | EDT | 0.8 |  | 23.395 |  | 8.84 |  | 122.2 |  | 43860 |  | 28.3 |  | 8.04 |  | 5.86 | c,i | ## | m
61-0171 | 2018-07-01 09:45 | EDT | 0.799 |  | 23.493 |  | 9.04 |  | 125.1 |  | 43870 |  | 28.32 |  | 8.06 |  | 6.04 | c,i | ## | m
61-0171 | 2018-07-01 10:00 | EDT | 0.801 |  | 23.55 |  | 9.11 |  | 126.2 |  | 43940 |  | 28.36 |  | 8.07 |  | 6.02 | c,i | ## | m
61-0171 | 2018-07-01 10:15 | EDT | 0.8 |  | 23.538 |  | 9.07 |  | 125.8 |  | 43910 |  | 28.34 |  | 8.07 |  | 5.37 | c,i | ## | m
61-0171 | 2018-07-01 10:30 | EDT | 0.802 |  | 23.434 |  | 8.87 |  | 122.8 |  | 44150 |  | 28.52 |  | 8.04 |  | 4.57 | c,i | ## | m
61-0171 | 2018-07-01 10:45 | EDT | 0.802 |  | 23.473 |  | 8.91 |  | 123.5 |  | 44140 |  | 28.51 |  | 8.05 |  | 4.57 | c,i | ## | m
61-0171 | 2018-07-01 11:00 | EDT | 0.802 |  | 23.646 |  | 9.25 |  | 128.5 |  | 44160 |  | 28.52 |  | 8.07 |  | 5.39 | c,i | ## | m
61-0171 | 2018-07-01 11:15 | EDT | 0.799 |  | 23.051 |  | 8.02 |  | 110.7 |  | 44840 |  | 29.02 |  | 7.95 |  | 4.87 | c,i | ## | m
61-0171 | 2018-07-01 11:30 | EDT | 0.8 |  | 23.499 |  | 8.88 |  | 123.3 |  | 44510 |  | 28.77 |  | 8.03 |  | 5.01 | c,i | ## | m
61-0171 | 2018-07-01 11:45 | EDT | 0.801 |  | 23.958 |  | 9.69 |  | 135.2 |  | 43860 |  | 28.3 |  | 8.1 |  | 4.4 | c,i | ## | m
61-0171 | 2018-07-01 12:00 | EDT | 0.804 |  | 23.961 |  | 9.6 |  | 134 |  | 43840 |  | 28.28 |  | 8.09 |  | 5.3 | c,i | ## | m
61-0171 | 2018-07-01 12:15 | EDT | 0.796 |  | 24.116 |  | 9.77 |  | 136.8 |  | 43840 |  | 28.28 |  | 8.11 |  | 6.02 | c,i | ## | m
61-0171 | 2018-07-01 12:30 | EDT | 0.8 |  | 23.787 |  | 10.01 |  | 139.1 |  | 43630 |  | 28.13 |  | 8.12 |  | 11.36 | c,i | ## | m
61-0171 | 2018-07-01 12:45 | EDT | 0.798 |  | 23.623 |  | 10.29 |  | 142.6 |  | 43560 |  | 28.09 |  | 8.14 |  | 12.55 | c,i | ## | m
61-0171 | 2018-07-01 13:00 | EDT | 0.796 |  | 24.357 |  | ## | u | ## | u | 43410 |  | 27.97 |  | 8.38 |  | 30.39 | c,i | ## | m
61-0171 | 2018-07-01 13:15 | EDT | 0.798 |  | 22.985 |  | 8.94 |  | 122.8 |  | 44100 |  | 28.48 |  | 8.01 |  | 9.28 | c,i | ## | m
61-0171 | 2018-07-01 13:30 | EDT | 0.798 |  | 24.266 |  | 11.87 |  | 166.3 |  | 43590 |  | 28.09 |  | 8.25 |  | 21.57 | c,i | ## | m
61-0171 | 2018-07-01 13:45 | EDT | 0.794 |  | 23.867 |  | 10.79 |  | 150 |  | 43000 |  | 27.68 |  | 8.17 |  | 17.49 | c,i | ## | m
61-0171 | 2018-07-01 14:00 | EDT | 0.794 |  | 23.952 |  | 9.9 |  | 137.9 |  | 43270 |  | 27.88 |  | 8.11 |  | 13.06 | c,i | ## | m
61-0171 | 2018-07-01 14:15 | EDT | 0.794 |  | 24.427 |  | 11.15 |  | 156.5 |  | 43160 |  | 27.79 |  | 8.19 |  | 15.82 | c,i | ## | m
61-0171 | 2018-07-01 14:30 | EDT | 0.79 |  | 23.909 |  | 10.53 |  | 146.5 |  | 43200 |  | 27.82 |  | 8.14 |  | 11.28 | c,i | ## | m
61-0171 | 2018-07-01 14:45 | EDT | 0.788 |  | 23.689 |  | 10.34 |  | 143.3 |  | 43350 |  | 27.94 |  | 8.13 |  | 13.45 | c,i | ## | m
61-0171 | 2018-07-01 15:00 | EDT | 0.79 |  | 23.519 |  | 9.54 |  | 131.8 |  | 43330 |  | 27.93 |  | 8.06 |  | 12.1 | c,i | ## | m
61-0171 | 2018-07-01 15:15 | EDT | 0.789 |  | 24.121 |  | 10.37 |  | 144.8 |  | 43250 |  | 27.86 |  | 8.13 |  | 11.27 | c,i | ## | m
61-0171 | 2018-07-01 15:30 | EDT | 0.786 |  | 24.368 |  | 10.13 |  | 141.3 |  | 42020 |  | 26.97 |  | 8.1 |  | 10.19 | c,i | ## | m
61-0171 | 2018-07-01 15:45 | EDT | 0.787 |  | 23.695 |  | 9.53 |  | 131.8 |  | 42710 |  | 27.48 |  | 8.06 |  | 11.83 | c,i | ## | m
61-0171 | 2018-07-01 16:00 | EDT | 0.79 |  | 23.292 |  | 8.87 |  | 121.9 |  | 42820 |  | 27.57 |  | 8 |  | 9.95 | c,i | ## | m
61-0171 | 2018-07-01 16:15 | EDT | 0.79 |  | 23.419 |  | 8.93 |  | 122.8 |  | 42450 |  | 27.3 |  | 8.01 |  | 10.26 | c,i | ## | m
61-0171 | 2018-07-01 16:30 | EDT | 0.783 |  | 23.322 |  | 8.81 |  | 121 |  | 42540 |  | 27.36 |  | 8 |  | 9.09 | c,i | ## | m
61-0171 | 2018-07-01 16:45 | EDT | 0.783 |  | 23.645 |  | 9.08 |  | 125.1 |  | 42070 |  | 27.02 |  | 8.02 |  | 8.93 | c,i | ## | m
61-0171 | 2018-07-01 17:00 | EDT | 0.785 |  | 23.64 |  | 9.12 |  | 125.8 |  | 42190 |  | 27.1 |  | 8.03 |  | 8.77 | c,i | ## | m
61-0171 | 2018-07-01 17:15 | EDT | 0.786 |  | 23.419 |  | 8.58 |  | 117.9 |  | 42340 |  | 27.22 |  | 7.99 |  | 7.67 | c,i | ## | m
61-0171 | 2018-07-01 17:30 | EDT | 0.784 |  | 22.938 |  | 8.12 |  | 111 |  | 42950 |  | 27.66 |  | 7.93 |  | 5.49 | c,i | ## | m
61-0171 | 2018-07-01 17:45 | EDT | 0.787 |  | 22.972 |  | 8.16 |  | 111.4 |  | 42780 |  | 27.54 |  | 7.95 |  | 5.21 | c,i | ## | m
61-0171 | 2018-07-01 18:00 | EDT | 0.792 |  | 22.844 |  | 8.03 |  | 109.5 |  | 43050 |  | 27.73 |  | 7.94 |  | 4.97 | c,i | ## | m
61-0171 | 2018-07-01 18:15 | EDT | 0.797 |  | 22.42 |  | 7.18 |  | 97.5 |  | 43820 |  | 28.29 |  | 7.86 |  | 3.99 | c,i | ## | m
61-0171 | 2018-07-01 18:30 | EDT | 0.795 |  | 22.298 |  | 6.85 |  | 93 |  | 44340 |  | 28.67 |  | 7.84 |  | 3.86 | c,i | ## | m
61-0171 | 2018-07-01 18:45 | EDT | 0.798 |  | 22.213 |  | 6.73 |  | 91.3 |  | 44590 |  | 28.85 |  | 7.82 |  | 3.71 | c,i | ## | m
61-0171 | 2018-07-01 19:00 | EDT | 0.798 |  | 22.308 |  | 6.91 |  | 93.9 |  | 44360 |  | 28.69 |  | 7.85 |  | 4.31 | c,i | ## | m
61-0171 | 2018-07-01 19:15 | EDT | 0.799 |  | 23.344 |  | 8.62 |  | 119 |  | 43740 |  | 28.22 |  | 8.02 |  | 6 | c,i | ## | m
61-0171 | 2018-07-01 19:30 | EDT | 0.8 |  | 22.638 |  | 7.6 |  | 103.6 |  | 43630 |  | 28.16 |  | 7.9 |  | 5.82 | c,i | ## | m
61-0171 | 2018-07-01 19:45 | EDT | 0.8 |  | 22.89 |  | 7.94 |  | 108.7 |  | 43750 |  | 28.23 |  | 7.93 |  | 5.1 | c,i | ## | m
61-0171 | 2018-07-01 20:00 | EDT | 0.798 |  | 23.038 |  | 8.18 |  | 112.2 |  | 43570 |  | 28.1 |  | 7.96 |  | 4.42 | c,i | ## | m
61-0171 | 2018-07-01 20:15 | EDT | 0.804 |  | 23.25 |  | 8.4 |  | 115.5 |  | 43330 |  | 27.93 |  | 7.98 |  | 5.15 | c,i | ## | m
61-0171 | 2018-07-01 20:30 | EDT | 0.806 |  | 23.462 |  | 8.67 |  | 119.6 |  | 43120 |  | 27.77 |  | 8.01 |  | 5 | c,i | ## | m
61-0171 | 2018-07-01 20:45 | EDT | 0.804 |  | 23.482 |  | 8.66 |  | 119.5 |  | 43060 |  | 27.73 |  | 8.01 |  | 5.06 | c,i | ## | m
61-0171 | 2018-07-01 21:00 | EDT | 0.806 |  | 23.539 |  | 8.62 |  | 119 |  | 42840 |  | 27.57 |  | 8 |  | 5.26 | c,i | ## | m
61-0171 | 2018-07-01 21:15 | EDT | 0.81 |  | 23.59 |  | 8.79 |  | 121.3 |  | 42710 |  | 27.48 |  | 8.01 |  | 5.17 | c,i | ## | m
61-0171 | 2018-07-01 21:30 | EDT | 0.812 |  | 23.425 |  | 8.55 |  | 117.8 |  | 43130 |  | 27.78 |  | 7.99 |  | 5.56 | c,i | ## | m
61-0171 | 2018-07-01 21:45 | EDT | 0.817 |  | 23.761 |  | 8.9 |  | 123.4 |  | 42980 |  | 27.67 |  | 8.03 |  | 5.37 | c,i | ## | m
61-0171 | 2018-07-01 22:00 | EDT | 0.818 |  | 24.233 |  | 9.45 |  | 132 |  | 43020 |  | 27.69 |  | 8.08 |  | 6.13 | c,i | ## | m
61-0171 | 2018-07-01 22:15 | EDT | 0.821 |  | 24.316 |  | 9.59 |  | 134.2 |  | 42950 |  | 27.64 |  | 8.1 |  | 5.98 | c,i | ## | m
61-0171 | 2018-07-01 22:30 | EDT | 0.822 |  | 24.251 |  | 9.5 |  | 132.7 |  | 42890 |  | 27.59 |  | 8.09 |  | 6.09 | c,i | ## | m
61-0171 | 2018-07-01 22:45 | EDT | 0.824 |  | 24.039 |  | 9.19 |  | 128 |  | 42950 |  | 27.65 |  | 8.05 |  | 5.19 | c,i | ## | m
61-0171 | 2018-07-01 23:00 | EDT | 0.826 |  | 24.213 |  | 9.42 |  | 131.6 |  | 42870 |  | 27.58 |  | 8.08 |  | 5.37 | c,i | ## | m
61-0171 | 2018-07-01 23:15 | EDT | 0.828 |  | 24.234 |  | 9.46 |  | 132.2 |  | 42890 |  | 27.59 |  | 8.09 |  | 5.53 | c,i | ## | m
61-0171 | 2018-07-01 23:30 | EDT | 0.826 |  | 24.031 |  | 9.19 |  | 128.2 |  | 43540 |  | 28.06 |  | 8.07 |  | 5.13 | c,i | ## | m
61-0171 | 2018-07-01 23:45 | EDT | 0.827 |  | 24.336 |  | 9.48 |  | 132.7 |  | 43040 |  | 27.7 |  | 8.1 |  | 5.21 | c,i | ## | m
61-0171 | 2018-07-02 | EDT | 0.828 |  | 24.689 |  | 9.82 |  | 138.4 |  | 43190 |  | 27.8 |  | 8.13 |  | 5.22 | c,i | ## | m
61-0171 | 2018-07-02 00:15 | EDT | 0.828 |  | 24.3 |  | 9.43 |  | 131.8 |  | 42920 |  | 27.62 |  | 8.09 |  | 5 | c,i | ## | m
61-0171 | 2018-07-02 00:30 | EDT | 0.829 |  | 24.488 |  | 9.64 |  | 135.3 |  | 42990 |  | 27.66 |  | 8.11 |  | 4.94 | c,i | ## | m
61-0171 | 2018-07-02 00:45 | EDT | 0.829 |  | 24.209 |  | 9.33 |  | 130.4 |  | 43180 |  | 27.8 |  | 8.07 |  | 4.35 | c,i | ## | m
61-0171 | 2018-07-02 01:00 | EDT | 0.825 |  | 23.517 |  | 8.38 |  | 115.8 |  | 43320 |  | 27.92 |  | 7.98 |  | 4.28 | c,i | ## | m
61-0171 | 2018-07-02 01:15 | EDT | 0.826 |  | 24.079 |  | 8.89 |  | 124.3 |  | 43670 |  | 28.16 |  | 8.04 |  | 3.88 | c,i | ## | m
61-0171 | 2018-07-02 01:30 | EDT | 0.826 |  | 24.343 |  | 9.34 |  | 130.9 |  | 43180 |  | 27.8 |  | 8.08 |  | 4.45 | c,i | ## | m
61-0171 | 2018-07-02 01:45 | EDT | 0.827 |  | 24.269 |  | 9.2 |  | 128.8 |  | 43380 |  | 27.95 |  | 8.07 |  | 3.94 | c,i | ## | m
61-0171 | 2018-07-02 02:00 | EDT | 0.824 |  | 23.792 |  | 8.76 |  | 121.7 |  | 43370 |  | 27.95 |  | 8.03 |  | 3.91 | c,i | ## | m
61-0171 | 2018-07-02 02:15 | EDT | 0.823 |  | 23.798 |  | 8.65 |  | 120.2 |  | 43440 |  | 28 |  | 8.01 |  | 4.05 | c,i | ## | m
61-0171 | 2018-07-02 02:30 | EDT | 0.821 |  | 23.666 |  | 8.49 |  | 117.6 |  | 43050 |  | 27.72 |  | 8.01 |  | 4.21 | c,i | ## | m
61-0171 | 2018-07-02 02:45 | EDT | 0.819 |  | 23.685 |  | 8.42 |  | 116.7 |  | 43380 |  | 27.95 |  | 7.99 |  | 4.32 | c,i | ## | m
61-0171 | 2018-07-02 03:00 | EDT | 0.82 |  | 23.849 |  | 8.53 |  | 118.1 |  | 42350 |  | 27.21 |  | 8 |  | 4.14 | c,i | ## | m
61-0171 | 2018-07-02 03:15 | EDT | 0.818 |  | 23.369 |  | 7.7 |  | 105.9 |  | 42660 |  | 27.45 |  | 7.92 |  | 4.13 | c,i | ## | m
61-0171 | 2018-07-02 03:30 | EDT | 0.817 |  | 23.162 |  | 7.24 |  | 99 |  | 42280 |  | 27.18 |  | 7.87 |  | 3.72 | c,i | ## | m
61-0171 | 2018-07-02 03:45 | EDT | 0.815 |  | 22.973 |  | 6.93 |  | 94.5 |  | 42500 |  | 27.33 |  | 7.84 |  | 3.56 | c,i | ## | m
61-0171 | 2018-07-02 04:00 | EDT | 0.816 |  | 22.847 |  | 6.71 |  | 91.5 |  | 42740 |  | 27.51 |  | 7.82 |  | 3.42 | c,i | ## | m
61-0171 | 2018-07-02 04:15 | EDT | 0.817 |  | 22.796 |  | 6.71 |  | 91.4 |  | 42850 |  | 27.59 |  | 7.81 |  | 3.48 | c,i | ## | m
61-0171 | 2018-07-02 04:30 | EDT | 0.818 |  | 22.794 |  | 6.69 |  | 91 |  | 42710 |  | 27.49 |  | 7.81 |  | 3.42 | c,i | ## | m
61-0171 | 2018-07-02 04:45 | EDT | 0.816 |  | 22.709 |  | 6.63 |  | 90.2 |  | 42890 |  | 27.62 |  | 7.81 |  | 3.44 | c,i | ## | m
61-0171 | 2018-07-02 05:00 | EDT | 0.816 |  | 22.645 |  | 6.51 |  | 88.5 |  | 42910 |  | 27.63 |  | 7.79 |  | 3.31 | c,i | ## | m
61-0171 | 2018-07-02 05:15 | EDT | 0.816 |  | 22.634 |  | 6.44 |  | 87.4 |  | 42840 |  | 27.59 |  | 7.79 |  | 3.17 | c,i | ## | m
61-0171 | 2018-07-02 05:30 | EDT | 0.817 |  | 22.655 |  | 6.44 |  | 87.5 |  | 42820 |  | 27.57 |  | 7.79 |  | 2.86 | c,i | ## | m
61-0171 | 2018-07-02 05:45 | EDT | 0.819 |  | 22.664 |  | 6.45 |  | 87.6 |  | 42890 |  | 27.62 |  | 7.79 |  | 3.21 | c,i | ## | m
61-0171 | 2018-07-02 06:00 | EDT | 0.819 |  | 22.449 |  | 6.22 |  | 84.3 |  | 43280 |  | 27.9 |  | 7.77 |  | 3.61 | c,i | ## | m
61-0171 | 2018-07-02 06:15 | EDT | 0.82 |  | 22.594 |  | 6.39 |  | 86.7 |  | 42900 |  | 27.63 |  | 7.78 |  | 3.84 | c,i | ## | m
61-0171 | 2018-07-02 06:30 | EDT | 0.821 |  | 22.619 |  | 6.54 |  | 88.9 |  | 43150 |  | 27.81 |  | 7.8 |  | 4.91 | c,i | ## | m
61-0171 | 2018-07-02 06:45 | EDT | 0.822 |  | 22.693 |  | 6.59 |  | 89.7 |  | 43190 |  | 27.84 |  | 7.81 |  | 5.18 | c,i | ## | m
61-0171 | 2018-07-02 07:00 | EDT | 0.824 |  | 22.708 |  | 6.79 |  | 92.6 |  | 43650 |  | 28.17 |  | 7.83 |  | 4.29 | c,i | ## | m
61-0171 | 2018-07-02 07:15 | EDT | 0.825 |  | 22.79 |  | 6.83 |  | 93.3 |  | 43440 |  | 28.02 |  | 7.84 |  | 4.37 | c,i | ## | m
61-0171 | 2018-07-02 07:30 | EDT | 0.825 |  | 22.826 |  | 7.03 |  | 96.1 |  | 43620 |  | 28.15 |  | 7.86 |  | 3.74 | c,i | ## | m
61-0171 | 2018-07-02 07:45 | EDT | 0.826 |  | 22.707 |  | 6.94 |  | 94.9 |  | 44110 |  | 28.5 |  | 7.84 |  | 3.61 | c,i | ## | m
61-0171 | 2018-07-02 08:00 | EDT | 0.825 |  | 22.694 |  | 6.96 |  | 95.2 |  | 44140 |  | 28.52 |  | 7.85 |  | 3.59 | c,i | ## | m
61-0171 | 2018-07-02 08:15 | EDT | 0.827 |  | 22.829 |  | 7 |  | 95.6 |  | 43310 |  | 27.92 |  | 7.84 |  | 4.81 | c,i | ## | m
61-0171 | 2018-07-02 08:30 | EDT | 0.827 |  | 22.848 |  | 7.14 |  | 97.4 |  | 43290 |  | 27.9 |  | 7.87 |  | 5.35 | c,i | ## | m
61-0171 | 2018-07-02 08:45 | EDT | 0.828 |  | 22.53 |  | 6.6 |  | 90.1 |  | 44310 |  | 28.65 |  | 7.82 |  | 3.26 | c,i | ## | m
61-0171 | 2018-07-02 09:00 | EDT | 0.83 |  | 22.682 |  | 6.94 |  | 94.8 |  | 44110 |  | 28.5 |  | 7.85 |  | 4.8 | c,i | ## | m
61-0171 | 2018-07-02 09:15 | EDT | 0.831 |  | 22.86 |  | 7.36 |  | 100.8 |  | 43880 |  | 28.33 |  | 7.89 |  | 5.15 | c,i | ## | m
61-0171 | 2018-07-02 09:30 | EDT | 0.834 |  | 23.031 |  | 7.79 |  | 106.9 |  | 43610 |  | 28.14 |  | 7.93 |  | 6.37 | c,i | ## | m
61-0171 | 2018-07-02 09:45 | EDT | 0.832 |  | 23.248 |  | 7.62 |  | 104.9 |  | 43420 |  | 27.99 |  | 7.91 |  | 4.89 | c,i | ## | m
61-0171 | 2018-07-02 10:00 | EDT | 0.836 |  | 23.237 |  | 7.55 |  | 103.8 |  | 43210 |  | 27.85 |  | 7.9 |  | 4.62 | c,i | ## | m
61-0171 | 2018-07-02 10:15 | EDT | 0.837 |  | 24.016 |  | 8.12 |  | 113.2 |  | 43490 |  | 28.03 |  | 7.98 |  | 5.49 | c,i | ## | m
61-0171 | 2018-07-02 10:30 | EDT | 0.84 |  | 24.274 |  | 8.98 |  | 125.8 |  | 43460 |  | 28 |  | 8.05 |  | 5.43 | c,i | ## | m
61-0171 | 2018-07-02 10:45 | EDT | 0.84 |  | 24.559 |  | 9.32 |  | 131.2 |  | 43400 |  | 27.96 |  | 8.09 |  | 5.12 | c,i | ## | m
61-0171 | 2018-07-02 11:00 | EDT | 0.841 |  | 25.753 |  | 9.92 |  | 142.8 |  | 43890 |  | 28.28 |  | 8.16 |  | 3.7 | c,i | ## | m
61-0171 | 2018-07-02 11:15 | EDT | 0.84 |  | 25.312 |  | 9.89 |  | 141.2 |  | 43730 |  | 28.18 |  | 8.14 |  | 4.37 | c,i | ## | m
61-0171 | 2018-07-02 11:30 | EDT | 0.84 |  | 23.901 |  | 8.68 |  | 121.3 |  | 44320 |  | 28.63 |  | 8.02 |  | 4.65 | c,i | ## | m
61-0171 | 2018-07-02 11:45 | EDT | 0.843 |  | 23.371 |  | 7.92 |  | 109.9 |  | 44730 |  | 28.93 |  | 7.95 |  | 4.83 | c,i | ## | m
61-0171 | 2018-07-02 12:00 | EDT | 0.846 |  | 23.594 |  | 7.98 |  | 111 |  | 44520 |  | 28.78 |  | 7.95 |  | 4.64 | c,i | ## | m
61-0171 | 2018-07-02 12:15 | EDT | 0.844 |  | 24.046 |  | 8.2 |  | 114.9 |  | 44500 |  | 28.76 |  | 7.99 |  | 4.56 | c,i | ## | m
61-0171 | 2018-07-02 12:30 | EDT | 0.842 |  | 24.516 |  | 8.6 |  | 121.4 |  | 44350 |  | 28.64 |  | 8.03 |  | 4.94 | c,i | ## | m
61-0171 | 2018-07-02 12:45 | EDT | 0.841 |  | 24.914 |  | 8.88 |  | 126.2 |  | 44210 |  | 28.53 |  | 8.06 |  | 5.05 | c,i | ## | m
61-0171 | 2018-07-02 13:00 | EDT | 0.839 |  | 25.063 |  | 8.98 |  | 128 |  | 44190 |  | 28.51 |  | 8.07 |  | 5.11 | c,i | ## | m
61-0171 | 2018-07-02 13:15 | EDT | 0.837 |  | 25.172 |  | 9.17 |  | 130.8 |  | 44160 |  | 28.49 |  | 8.09 |  | 5.52 | c,i | ## | m
61-0171 | 2018-07-02 13:30 | EDT | 0.834 |  | 25.31 |  | 9.3 |  | 133.1 |  | 44130 |  | 28.47 |  | 8.1 |  | 5.39 | c,i | ## | m
61-0171 | 2018-07-02 13:45 | EDT | 0.84 |  | 25.351 |  | 9.4 |  | 134.6 |  | 44110 |  | 28.45 |  | 8.11 |  | 5.66 | c,i | ## | m
61-0171 | 2018-07-02 14:00 | EDT | 0.837 |  | 25.031 |  | 9.52 |  | 135.4 |  | 43970 |  | 28.36 |  | 8.11 |  | 6.25 | c,i | ## | m
61-0171 | 2018-07-02 14:15 | EDT | 0.831 |  | 24.986 |  | 9.54 |  | 135.5 |  | 43880 |  | 28.29 |  | 8.11 |  | 5.8 | c,i | ## | m
61-0171 | 2018-07-02 14:30 | EDT | 0.835 |  | 24.903 |  | 9.55 |  | 135.4 |  | 43810 |  | 28.24 |  | 8.11 |  | 6.01 | c,i | ## | m
61-0171 | 2018-07-02 14:45 | EDT | 0.834 |  | 24.651 |  | 9.49 |  | 134 |  | 43600 |  | 28.1 |  | 8.1 |  | 5.84 | c,i | ## | m
61-0171 | 2018-07-02 15:00 | EDT | 0.828 |  | 24.511 |  | 9.61 |  | 135.3 |  | 43480 |  | 28.02 |  | 8.1 |  | 7.19 | c,i | ## | m
61-0171 | 2018-07-02 15:15 | EDT | 0.825 |  | 24.562 |  | 9.82 |  | 138.3 |  | 43460 |  | 28 |  | 8.11 |  | 7.92 | c,i | ## | m
61-0171 | 2018-07-02 15:30 | EDT | 0.83 |  | 24.683 |  | 10.25 |  | 144.7 |  | 43560 |  | 28.07 |  | 8.15 |  | 10.37 | c,i | ## | m
61-0171 | 2018-07-02 15:45 | EDT | 0.826 |  | 24.821 |  | 10.49 |  | 148.5 |  | 43570 |  | 28.07 |  | 8.17 |  | 10.33 | c,i | ## | m
61-0171 | 2018-07-02 16:00 | EDT | 0.823 |  | 24.868 |  | 10.72 |  | 151.9 |  | 43600 |  | 28.09 |  | 8.19 |  | 12.07 | c,i | ## | m
61-0171 | 2018-07-02 16:15 | EDT | 0.821 |  | 24.938 |  | 10.78 |  | 152.9 |  | 43590 |  | 28.09 |  | 8.19 |  | 12.21 | c,i | ## | m
61-0171 | 2018-07-02 16:30 | EDT | 0.823 |  | 24.536 |  | 10.11 |  | 142.4 |  | 43540 |  | 28.06 |  | 8.13 |  | 9.68 | c,i | ## | m
61-0171 | 2018-07-02 16:45 | EDT | 0.821 |  | 24.84 |  | 10.48 |  | 148.3 |  | 43630 |  | 28.11 |  | 8.17 |  | 11.22 | c,i | ## | m
61-0171 | 2018-07-02 17:00 | EDT | 0.816 |  | 24.741 |  | 10.18 |  | 143.8 |  | 43480 |  | 28.01 |  | 8.14 |  | 9.86 | c,i | ## | m
61-0171 | 2018-07-02 17:15 | EDT | 0.816 |  | 25.112 |  | 10.52 |  | 149.3 |  | 43170 |  | 27.78 |  | 8.17 |  | 12.08 | c,i | ## | m
61-0171 | 2018-07-02 17:30 | EDT | 0.818 |  | 24.956 |  | 10.37 |  | 146.6 |  | 42820 |  | 27.53 |  | 8.15 |  | 10.16 | c,i | ## | m
61-0171 | 2018-07-02 17:45 | EDT | 0.819 |  | 24.37 |  | 9.66 |  | 135 |  | 42480 |  | 27.3 |  | 8.08 |  | 7.4 | c,i | ## | m
61-0171 | 2018-07-02 18:00 | EDT | 0.813 |  | 23.691 |  | 8.81 |  | 121.9 |  | 42830 |  | 27.56 |  | 8.01 |  | 6.72 | c,i | ## | m
61-0171 | 2018-07-02 18:15 | EDT | 0.815 |  | 24.053 |  | 9.32 |  | 129.9 |  | 43110 |  | 27.76 |  | 8.07 |  | 7.01 | c,i | ## | m
61-0171 | 2018-07-02 18:30 | EDT | 0.818 |  | 24.557 |  | 9.66 |  | 135.9 |  | 43320 |  | 27.9 |  | 8.1 |  | 7.19 | c,i | ## | m
61-0171 | 2018-07-02 18:45 | EDT | 0.804 |  | 25.308 |  | 10.08 |  | 143.8 |  | 43620 |  | 28.1 |  | 8.15 |  | 6.64 | c,i | ## | m
61-0171 | 2018-07-02 19:00 | EDT | 0.819 |  | 25.479 |  | 9.91 |  | 141.9 |  | 43790 |  | 28.21 |  | 8.15 |  | 6.48 | c,i | ## | m
61-0171 | 2018-07-02 19:15 | EDT | 0.82 |  | 25.566 |  | 9.74 |  | 139.8 |  | 43980 |  | 28.35 |  | 8.14 |  | 4.86 | c,i | ## | m
61-0171 | 2018-07-02 19:30 | EDT | 0.825 |  | 25.523 |  | 9.71 |  | 139.2 |  | 43970 |  | 28.34 |  | 8.14 |  | 4.45 | c,i | ## | m
61-0171 | 2018-07-02 19:45 | EDT | 0.825 |  | 25.485 |  | 9.67 |  | 138.6 |  | 43970 |  | 28.34 |  | 8.14 |  | 4.08 | c,i | ## | m
61-0171 | 2018-07-02 20:00 | EDT | 0.826 |  | 25.462 |  | 9.58 |  | 137.3 |  | 44010 |  | 28.37 |  | 8.13 |  | 3.84 | c,i | ## | m
61-0171 | 2018-07-02 20:15 | EDT | 0.827 |  | 25.437 |  | 9.57 |  | 137 |  | 44010 |  | 28.37 |  | 8.13 |  | 4.13 | c,i | ## | m
61-0171 | 2018-07-02 20:30 | EDT | 0.832 |  | 25.408 |  | 9.53 |  | 136.5 |  | 44020 |  | 28.38 |  | 8.13 |  | 3.81 | c,i | ## | m
61-0171 | 2018-07-02 20:45 | EDT | 0.835 |  | 25.386 |  | 9.45 |  | 135.3 |  | 44030 |  | 28.39 |  | 8.12 |  | 3.84 | c,i | ## | m
61-0171 | 2018-07-02 21:00 | EDT | 0.839 |  | 25.37 |  | 9.44 |  | 135.2 |  | 44050 |  | 28.4 |  | 8.12 |  | 3.56 | c,i | ## | m
61-0171 | 2018-07-02 21:15 | EDT | 0.841 |  | 25.314 |  | 9.39 |  | 134.2 |  | 44070 |  | 28.42 |  | 8.12 |  | 3.43 | c,i | ## | m
61-0171 | 2018-07-02 21:30 | EDT | 0.843 |  | 25.301 |  | 9.38 |  | 134.1 |  | 44070 |  | 28.42 |  | 8.12 |  | 3.43 | c,i | ## | m
61-0171 | 2018-07-02 21:45 | EDT | 0.844 |  | 25.301 |  | 9.39 |  | 134.2 |  | 44060 |  | 28.42 |  | 8.12 |  | 3.31 | c,i | ## | m
61-0171 | 2018-07-02 22:00 | EDT | 0.846 |  | 25.265 |  | 9.35 |  | 133.6 |  | 44070 |  | 28.43 |  | 8.12 |  | 3.29 | c,i | ## | m
61-0171 | 2018-07-02 22:15 | EDT | 0.847 |  | 25.247 |  | 9.33 |  | 133.3 |  | 44100 |  | 28.45 |  | 8.12 |  | 3.37 | c,i | ## | m
61-0171 | 2018-07-02 22:30 | EDT | 0.845 |  | 25.177 |  | 9.31 |  | 132.9 |  | 44090 |  | 28.44 |  | 8.12 |  | 3.47 | c,i | ## | m
61-0171 | 2018-07-02 22:45 | EDT | 0.848 |  | 25.189 |  | 9.31 |  | 132.8 |  | 44110 |  | 28.45 |  | 8.12 |  | 3.34 | c,i | ## | m
61-0171 | 2018-07-02 23:00 | EDT | 0.847 |  | 25.157 |  | 9.26 |  | 132.1 |  | 44130 |  | 28.46 |  | 8.12 |  | 3.4 | c,i | ## | m
61-0171 | 2018-07-02 23:15 | EDT | 0.849 |  | 25.16 |  | 9.26 |  | 132.1 |  | 44140 |  | 28.48 |  | 8.12 |  | 3.37 | c,i | ## | m
61-0171 | 2018-07-02 23:30 | EDT | 0.85 |  | 25.136 |  | 9.24 |  | 131.7 |  | 44150 |  | 28.48 |  | 8.12 |  | 3.48 | c,i | ## | m
61-0171 | 2018-07-02 23:45 | EDT | 0.849 |  | 25.083 |  | 9.22 |  | 131.4 |  | 44110 |  | 28.46 |  | 8.12 |  | 3.27 | c,i | ## | m
61-0171 | 2018-07-03 | EDT | 0.851 |  | 25.045 |  | 9.24 |  | 131.6 |  | 44080 |  | 28.43 |  | 8.12 |  | 3.28 | c,i | ## | m
61-0171 | 2018-07-03 00:15 | EDT | 0.851 |  | 25.039 |  | 9.25 |  | 131.6 |  | 44040 |  | 28.41 |  | 8.12 |  | 3.28 | c,i | ## | m
61-0171 | 2018-07-03 00:30 | EDT | 0.849 |  | 25.023 |  | 9.27 |  | 131.9 |  | 44000 |  | 28.37 |  | 8.12 |  | 3.36 | c,i | ## | m
61-0171 | 2018-07-03 00:45 | EDT | 0.85 |  | 24.985 |  | 9.28 |  | 131.9 |  | 43950 |  | 28.34 |  | 8.13 |  | 3.47 | c,i | ## | m
61-0171 | 2018-07-03 01:00 | EDT | 0.85 |  | 24.946 |  | 9.27 |  | 131.7 |  | 43910 |  | 28.31 |  | 8.12 |  | 3.9 | c,i | ## | m
61-0171 | 2018-07-03 01:15 | EDT | 0.846 |  | 24.919 |  | 9.25 |  | 131.3 |  | 43900 |  | 28.31 |  | 8.12 |  | 3.96 | c,i | ## | m
61-0171 | 2018-07-03 01:30 | EDT | 0.844 |  | 24.941 |  | 9.24 |  | 131.2 |  | 43910 |  | 28.31 |  | 8.12 |  | 3.65 | c,i | ## | m
61-0171 | 2018-07-03 01:45 | EDT | 0.846 |  | 24.969 |  | 9.24 |  | 131.2 |  | 43920 |  | 28.32 |  | 8.13 |  | 3.3 | c,i | ## | m
61-0171 | 2018-07-03 02:00 | EDT | 0.84 |  | 24.969 |  | 9.19 |  | 130.5 |  | 43900 |  | 28.31 |  | 8.12 |  | 3.22 | c,i | ## | m
61-0171 | 2018-07-03 02:15 | EDT | 0.838 |  | 25.114 |  | 9.14 |  | 130.2 |  | 43980 |  | 28.36 |  | 8.12 |  | 3.24 | c,i | ## | m
61-0171 | 2018-07-03 02:30 | EDT | 0.84 |  | 25.08 |  | 9.12 |  | 129.8 |  | 43940 |  | 28.33 |  | 8.12 |  | 3.94 | c,i | ## | m
61-0171 | 2018-07-03 02:45 | EDT | 0.841 |  | 25.138 |  | 9.11 |  | 129.8 |  | 43960 |  | 28.35 |  | 8.12 |  | 4.2 | c,i | ## | m
61-0171 | 2018-07-03 03:00 | EDT | 0.84 |  | 25.052 |  | 9.13 |  | 129.9 |  | 43930 |  | 28.33 |  | 8.12 |  | 3.81 | c,i | ## | m
61-0171 | 2018-07-03 03:15 | EDT | 0.842 |  | 24.927 |  | 9.06 |  | 128.6 |  | 43870 |  | 28.28 |  | 8.11 |  | 3.49 | c,i | ## | m
61-0171 | 2018-07-03 03:30 | EDT | 0.842 |  | 24.761 |  | 8.97 |  | 126.9 |  | 43710 |  | 28.18 |  | 8.1 |  | 3.81 | c,i | ## | m
61-0171 | 2018-07-03 03:45 | EDT | 0.843 |  | 24.651 |  | 8.95 |  | 126.3 |  | 43610 |  | 28.1 |  | 8.09 |  | 3.58 | c,i | ## | m
61-0171 | 2018-07-03 04:00 | EDT | 0.84 |  | 24.548 |  | 8.92 |  | 125.5 |  | 43460 |  | 28 |  | 8.08 |  | 3.65 | c,i | ## | m
61-0171 | 2018-07-03 04:15 | EDT | 0.842 |  | 24.426 |  | 8.92 |  | 125.1 |  | 43170 |  | 27.79 |  | 8.08 |  | 3.56 | c,i | ## | m
61-0171 | 2018-07-03 04:30 | EDT | 0.841 |  | 24.37 |  | 8.89 |  | 124.6 |  | 43130 |  | 27.76 |  | 8.08 |  | 3.68 | c,i | ## | m
61-0171 | 2018-07-03 04:45 | EDT | 0.842 |  | 24.271 |  | 8.91 |  | 124.7 |  | 43020 |  | 27.69 |  | 8.08 |  | 3.42 | c,i | ## | m
61-0171 | 2018-07-03 05:00 | EDT | 0.842 |  | 24.248 |  | 8.64 |  | 120.8 |  | 43010 |  | 27.68 |  | 8.05 |  | 3.34 | c,i | ## | m
61-0171 | 2018-07-03 05:15 | EDT | 0.844 |  | 24.16 |  | 8.46 |  | 118 |  | 42900 |  | 27.6 |  | 8.02 |  | 3.45 | c,i | ## | m
61-0171 | 2018-07-03 05:30 | EDT | 0.841 |  | 23.946 |  | 8.05 |  | 111.9 |  | 42960 |  | 27.65 |  | 7.99 |  | 3.4 | c,i | ## | m
61-0171 | 2018-07-03 05:45 | EDT | 0.842 |  | 23.607 |  | 7.38 |  | 101.9 |  | 42710 |  | 27.48 |  | 7.91 |  | 3.47 | c,i | ## | m
61-0171 | 2018-07-03 06:00 | EDT | 0.842 |  | 23.528 |  | 7.26 |  | 100.2 |  | 42850 |  | 27.58 |  | 7.9 |  | 3.29 | c,i | ## | m
61-0171 | 2018-07-03 06:15 | EDT | 0.844 |  | 23.506 |  | 7.2 |  | 99.3 |  | 42840 |  | 27.57 |  | 7.89 |  | 3.52 | c,i | ## | m
61-0171 | 2018-07-03 06:30 | EDT | 0.846 |  | 23.376 |  | 7.08 |  | 97.5 |  | 43050 |  | 27.72 |  | 7.88 |  | 3.81 | c,i | ## | m
61-0171 | 2018-07-03 06:45 | EDT | 0.848 |  | 23.465 |  | 7.14 |  | 98.4 |  | 42890 |  | 27.61 |  | 7.88 |  | 3.85 | c,i | ## | m
61-0171 | 2018-07-03 07:00 | EDT | 0.848 |  | 23.408 |  | 7.11 |  | 98 |  | 42990 |  | 27.68 |  | 7.88 |  | 4.14 | c,i | ## | m
61-0171 | 2018-07-03 07:15 | EDT | 0.849 |  | 23.487 |  | 7.18 |  | 99 |  | 42850 |  | 27.58 |  | 7.89 |  | 4.18 | c,i | ## | m
61-0171 | 2018-07-03 07:30 | EDT | 0.85 |  | 23.53 |  | 7.28 |  | 100.4 |  | 42770 |  | 27.52 |  | 7.9 |  | 4.89 | c,i | ## | m
61-0171 | 2018-07-03 07:45 | EDT | 0.849 |  | 23.666 |  | 7.43 |  | 102.7 |  | 42650 |  | 27.43 |  | 7.92 |  | 3.99 | c,i | ## | m
61-0171 | 2018-07-03 08:00 | EDT | 0.85 |  | 23.598 |  | 7.42 |  | 102.4 |  | 42740 |  | 27.5 |  | 7.91 |  | 5.63 | c,i | ## | m
61-0171 | 2018-07-03 08:15 | EDT | 0.852 |  | 23.613 |  | 7.42 |  | 102.5 |  | 42820 |  | 27.56 |  | 7.91 |  | 5.68 | c,i | ## | m
61-0171 | 2018-07-03 08:30 | EDT | 0.855 |  | 23.652 |  | 7.54 |  | 104.5 |  | 43310 |  | 27.91 |  | 7.93 |  | 6.2 | c,i | ## | m
61-0171 | 2018-07-03 08:45 | EDT | 0.862 |  | 24.553 |  | 8.79 |  | 123.9 |  | 43730 |  | 28.19 |  | 8.06 |  | 6.87 | c,i | ## | m
61-0171 | 2018-07-03 09:00 | EDT | 0.862 |  | 24.672 |  | 8.91 |  | 125.7 |  | 43660 |  | 28.14 |  | 8.08 |  | 7.18 | c,i | ## | m
61-0171 | 2018-07-03 09:15 | EDT | 0.861 |  | 24.586 |  | 8.85 |  | 124.7 |  | 43550 |  | 28.06 |  | 8.07 |  | 6.39 | c,i | ## | m
61-0171 | 2018-07-03 09:30 | EDT | 0.86 |  | 24.649 |  | 8.77 |  | 123.8 |  | 43560 |  | 28.07 |  | 8.06 |  | 5.37 | c,i | ## | m
61-0171 | 2018-07-03 09:45 | EDT | 0.862 |  | 24.611 |  | 8.8 |  | 124 |  | 43540 |  | 28.05 |  | 8.06 |  | 5.92 | c,i | ## | m
61-0171 | 2018-07-03 10:00 | EDT | 0.863 |  | 24.78 |  | 9 |  | 127.2 |  | 43510 |  | 28.03 |  | 8.08 |  | 6.25 | c,i | ## | m
61-0171 | 2018-07-03 10:15 | EDT | 0.862 |  | 24.587 |  | 8.92 |  | 125.6 |  | 43420 |  | 27.97 |  | 8.07 |  | 6.4 | c,i | ## | m
61-0171 | 2018-07-03 10:30 | EDT | 0.863 |  | 24.832 |  | 8.79 |  | 124.4 |  | 43600 |  | 28.09 |  | 8.07 |  | 4.53 | c,i | ## | m
61-0171 | 2018-07-03 10:45 | EDT | 0.866 |  | 24.862 |  | 8.7 |  | 123.3 |  | 43720 |  | 28.18 |  | 8.07 |  | 4.13 | c,i | ## | m
61-0171 | 2018-07-03 11:00 | EDT | 0.866 |  | 25.113 |  | 8.82 |  | 125.5 |  | 43840 |  | 28.26 |  | 8.09 |  | 4.03 | c,i | ## | m
61-0171 | 2018-07-03 11:15 | EDT | 0.863 |  | 25.169 |  | 9.09 |  | 129.4 |  | 43700 |  | 28.16 |  | 8.11 |  | 4 | c,i | ## | m
61-0171 | 2018-07-03 11:30 | EDT | 0.865 |  | 25.364 |  | 9.31 |  | 133.2 |  | 43780 |  | 28.21 |  | 8.13 |  | 3.83 | c,i | ## | m
61-0171 | 2018-07-03 11:45 | EDT | 0.862 |  | 25.496 |  | 9.46 |  | 135.6 |  | 43880 |  | 28.28 |  | 8.14 |  | 3.67 | c,i | ## | m
61-0171 | 2018-07-03 12:00 | EDT | 0.86 |  | 25.628 |  | 9.56 |  | 137.4 |  | 43970 |  | 28.34 |  | 8.16 |  | 3.84 | c,i | ## | m
61-0171 | 2018-07-03 12:15 | EDT | 0.864 |  | 25.704 |  | 9.62 |  | 138.4 |  | 44070 |  | 28.41 |  | 8.17 |  | 3.91 | c,i | ## | m
61-0171 | 2018-07-03 12:30 | EDT | 0.863 |  | 25.79 |  | 9.65 |  | 139.2 |  | 44130 |  | 28.46 |  | 8.17 |  | 4 | c,i | ## | m
61-0171 | 2018-07-03 12:45 | EDT | 0.865 |  | 25.928 |  | 9.64 |  | 139.4 |  | 44170 |  | 28.48 |  | 8.18 |  | 3.6 | c,i | ## | m
61-0171 | 2018-07-03 13:00 | EDT | 0.862 |  | 25.973 |  | 9.7 |  | 140.3 |  | 44180 |  | 28.48 |  | 8.18 |  | 4.23 | c,i | ## | m
61-0171 | 2018-07-03 13:15 | EDT | 0.862 |  | 25.98 |  | 9.75 |  | 141.1 |  | 44180 |  | 28.49 |  | 8.18 |  | 4.73 | c,i | ## | m
61-0171 | 2018-07-03 13:30 | EDT | 0.858 |  | 26.094 |  | 9.78 |  | 141.8 |  | 44190 |  | 28.49 |  | 8.19 |  | 4.62 | c,i | ## | m
61-0171 | 2018-07-03 13:45 | EDT | 0.859 |  | 26.147 |  | 9.82 |  | 142.5 |  | 44190 |  | 28.49 |  | 8.19 |  | 4.72 | c,i | ## | m
61-0171 | 2018-07-03 14:00 | EDT | 0.857 |  | 26.172 |  | 9.79 |  | 142.2 |  | 44170 |  | 28.47 |  | 8.19 |  | 4.65 | c,i | ## | m
61-0171 | 2018-07-03 14:15 | EDT | 0.859 |  | 26.099 |  | 9.72 |  | 140.9 |  | 44110 |  | 28.43 |  | 8.18 |  | 4.5 | c,i | ## | m
61-0171 | 2018-07-03 14:30 | EDT | 0.851 |  | 26.008 |  | 9.69 |  | 140.1 |  | 44060 |  | 28.4 |  | 8.17 |  | 4.62 | c,i | ## | m
61-0171 | 2018-07-03 14:45 | EDT | 0.852 |  | 26.011 |  | 9.7 |  | 140.3 |  | 44010 |  | 28.36 |  | 8.17 |  | 4.65 | c,i | ## | m
61-0171 | 2018-07-03 15:00 | EDT | 0.853 |  | 25.92 |  | 9.73 |  | 140.5 |  | 43880 |  | 28.27 |  | 8.17 |  | 5.36 | c,i | ## | m
61-0171 | 2018-07-03 15:15 | EDT | 0.835 |  | 26.002 |  | 9.8 |  | 141.7 |  | 43810 |  | 28.22 |  | 8.17 |  | 5.68 | c,i | ## | m
61-0171 | 2018-07-03 15:30 | EDT | 0.852 |  | 25.868 |  | 10.06 |  | 144.9 |  | 43620 |  | 28.08 |  | 8.18 |  | 7.67 | c,i | ## | m
61-0171 | 2018-07-03 15:45 | EDT | 0.851 |  | 25.868 |  | 10.38 |  | 149.6 |  | 43600 |  | 28.07 |  | 8.2 |  | 8.75 | c,i | ## | m
61-0171 | 2018-07-03 16:00 | EDT | 0.827 |  | 25.851 |  | 10.6 |  | 152.6 |  | 43610 |  | 28.08 |  | 8.22 |  | 9.68 | c,i | ## | m
61-0171 | 2018-07-03 16:15 | EDT | 0.855 |  | 25.84 |  | 10.59 |  | 152.5 |  | 43640 |  | 28.1 |  | 8.21 |  | 9.78 | c,i | ## | m
61-0171 | 2018-07-03 16:30 | EDT | 0.852 |  | 25.682 |  | 10.28 |  | 147.7 |  | 43620 |  | 28.09 |  | 8.19 |  | 9.07 | c,i | ## | m
61-0171 | 2018-07-03 16:45 | EDT | 0.848 |  | 25.705 |  | 10.23 |  | 146.9 |  | 43630 |  | 28.1 |  | 8.19 |  | 8.78 | c,i | ## | m
61-0171 | 2018-07-03 17:00 | EDT | 0.848 |  | 25.637 |  | 10.07 |  | 144.6 |  | 43610 |  | 28.08 |  | 8.18 |  | 8.25 | c,i | ## | m
61-0171 | 2018-07-03 17:15 | EDT | 0.849 |  | 25.664 |  | 10.08 |  | 144.7 |  | 43620 |  | 28.09 |  | 8.18 |  | 8.65 | c,i | ## | m
61-0171 | 2018-07-03 17:30 | EDT | 0.842 |  | 25.668 |  | 10.03 |  | 144.1 |  | 43620 |  | 28.09 |  | 8.18 |  | 8.06 | c,i | ## | m
61-0171 | 2018-07-03 17:45 | EDT | 0.847 |  | 25.639 |  | 9.98 |  | 143.2 |  | 43630 |  | 28.09 |  | 8.18 |  | 8 | c,i | ## | m
61-0171 | 2018-07-03 18:00 | EDT | 0.837 |  | 25.642 |  | 9.97 |  | 143.2 |  | 43640 |  | 28.1 |  | 8.18 |  | 7.75 | c,i | ## | m
61-0171 | 2018-07-03 18:15 | EDT | 0.847 |  | 25.662 |  | 10.04 |  | 144.2 |  | 43660 |  | 28.11 |  | 8.19 |  | 7.74 | c,i | ## | m
61-0171 | 2018-07-03 18:30 | EDT | 0.851 |  | 25.656 |  | 9.97 |  | 143.2 |  | 43680 |  | 28.13 |  | 8.18 |  | 7.3 | c,i | ## | m
61-0171 | 2018-07-03 18:45 | EDT | 0.835 |  | 25.657 |  | 9.79 |  | 140.6 |  | 43710 |  | 28.15 |  | 8.18 |  | 6.3 | c,i | ## | m
61-0171 | 2018-07-03 19:00 | EDT | 0.845 |  | 25.739 |  | 9.47 |  | 136.3 |  | 43800 |  | 28.22 |  | 8.16 |  | 5.45 | c,i | ## | m
61-0171 | 2018-07-03 19:15 | EDT | 0.852 |  | 25.622 |  | 9.13 |  | 131.2 |  | 43900 |  | 28.29 |  | 8.14 |  | 5.12 | c,i | ## | m
61-0171 | 2018-07-03 19:30 | EDT | 0.853 |  | 25.827 |  | 8.93 |  | 128.8 |  | 44160 |  | 28.48 |  | 8.14 |  | 5.15 | c,i | ## | m
61-0171 | 2018-07-03 19:45 | EDT | 0.86 |  | 25.748 |  | 8.8 |  | 126.9 |  | 44170 |  | 28.48 |  | 8.13 |  | 5.16 | c,i | ## | m
61-0171 | 2018-07-03 20:00 | EDT | 0.856 |  | 25.761 |  | 8.79 |  | 126.8 |  | 44190 |  | 28.5 |  | 8.13 |  | 4.62 | c,i | ## | m
61-0171 | 2018-07-03 20:15 | EDT | 0.861 |  | 25.699 |  | 8.74 |  | 125.9 |  | 44150 |  | 28.47 |  | 8.12 |  | 4.71 | c,i | ## | m
61-0171 | 2018-07-03 20:30 | EDT | 0.865 |  | 25.683 |  | 8.72 |  | 125.6 |  | 44200 |  | 28.5 |  | 8.13 |  | 4.87 | c,i | ## | m
61-0171 | 2018-07-03 20:45 | EDT | 0.866 |  | 25.693 |  | 8.66 |  | 124.7 |  | 44150 |  | 28.47 |  | 8.12 |  | 5 | c,i | ## | m
61-0171 | 2018-07-03 21:00 | EDT | 0.871 |  | 25.706 |  | 8.58 |  | 123.6 |  | 44180 |  | 28.49 |  | 8.11 |  | 4.67 | c,i | ## | m
61-0171 | 2018-07-03 21:15 | EDT | 0.876 |  | 25.656 |  | 8.59 |  | 123.6 |  | 44200 |  | 28.51 |  | 8.12 |  | 4.57 | c,i | ## | m
61-0171 | 2018-07-03 21:30 | EDT | 0.873 |  | 25.62 |  | 8.57 |  | 123.3 |  | 44230 |  | 28.53 |  | 8.12 |  | 4.38 | c,i | ## | m
61-0171 | 2018-07-03 21:45 | EDT | 0.878 |  | 25.594 |  | 8.58 |  | 123.4 |  | 44240 |  | 28.54 |  | 8.12 |  | 4.29 | c,i | ## | m
61-0171 | 2018-07-03 22:00 | EDT | 0.871 |  | 25.587 |  | 8.49 |  | 122.1 |  | 44260 |  | 28.55 |  | 8.11 |  | 4.02 | c,i | ## | m
61-0171 | 2018-07-03 22:15 | EDT | 0.871 |  | 25.516 |  | 8.53 |  | 122.5 |  | 44270 |  | 28.56 |  | 8.12 |  | 3.94 | c,i | ## | m
61-0171 | 2018-07-03 22:30 | EDT | 0.876 |  | 25.466 |  | 8.52 |  | 122.2 |  | 44280 |  | 28.57 |  | 8.11 |  | 4.03 | c,i | ## | m
61-0171 | 2018-07-03 22:45 | EDT | 0.875 |  | 25.421 |  | 8.47 |  | 121.4 |  | 44270 |  | 28.56 |  | 8.11 |  | 4.07 | c,i | ## | m
61-0171 | 2018-07-03 23:00 | EDT | 0.875 |  | 25.374 |  | 8.42 |  | 120.7 |  | 44260 |  | 28.56 |  | 8.1 |  | 4.12 | c,i | ## | m
61-0171 | 2018-07-03 23:15 | EDT | 0.874 |  | 25.183 |  | 8.34 |  | 119.1 |  | 44210 |  | 28.52 |  | 8.09 |  | 3.86 | c,i | ## | m
61-0171 | 2018-07-03 23:30 | EDT | 0.871 |  | 25.162 |  | 8.31 |  | 118.5 |  | 44220 |  | 28.53 |  | 8.09 |  | 3.82 | c,i | ## | m
61-0171 | 2018-07-03 23:45 | EDT | 0.882 |  | 25.156 |  | 8.35 |  | 119.1 |  | 44240 |  | 28.55 |  | 8.09 |  | 4.3 | c,i | ## | m
61-0171 | 2018-07-04 | EDT | 0.882 |  | 25.227 |  | 8.64 |  | 123.5 |  | 44310 |  | 28.59 |  | 8.12 |  | 5.35 | c,i | ## | m
61-0171 | 2018-07-04 00:15 | EDT | 0.883 |  | 25.248 |  | 8.8 |  | 125.8 |  | 44320 |  | 28.6 |  | 8.14 |  | 5.86 | c,i | ## | m
61-0171 | 2018-07-04 00:30 | EDT | 0.882 |  | 25.163 |  | 8.71 |  | 124.3 |  | 44320 |  | 28.6 |  | 8.13 |  | 6.11 | c,i | ## | m
61-0171 | 2018-07-04 00:45 | EDT | 0.883 |  | 25.111 |  | 8.54 |  | 121.9 |  | 44340 |  | 28.62 |  | 8.11 |  | 5.83 | c,i | ## | m
61-0171 | 2018-07-04 01:00 | EDT | 0.883 |  | 25.153 |  | 8.71 |  | 124.4 |  | 44400 |  | 28.66 |  | 8.13 |  | 5.85 | c,i | ## | m
61-0171 | 2018-07-04 01:15 | EDT | 0.883 |  | 25.22 |  | 8.82 |  | 126.1 |  | 44380 |  | 28.65 |  | 8.14 |  | 6.17 | c,i | ## | m
61-0171 | 2018-07-04 01:30 | EDT | 0.882 |  | 25.273 |  | 8.89 |  | 127.1 |  | 44330 |  | 28.61 |  | 8.14 |  | 6.17 | c,i | ## | m
61-0171 | 2018-07-04 01:45 | EDT | 0.881 |  | 25.255 |  | 8.85 |  | 126.5 |  | 44340 |  | 28.61 |  | 8.14 |  | 6.74 | c,i | ## | m
61-0171 | 2018-07-04 02:00 | EDT | 0.882 |  | 25.203 |  | 8.73 |  | 124.7 |  | 44290 |  | 28.58 |  | 8.13 |  | 5.93 | c,i | ## | m
61-0171 | 2018-07-04 02:15 | EDT | 0.881 |  | 25.171 |  | 8.62 |  | 123.1 |  | 44270 |  | 28.57 |  | 8.12 |  | 5.66 | c,i | ## | m
61-0171 | 2018-07-04 02:30 | EDT | 0.883 |  | 25.139 |  | 8.49 |  | 121.1 |  | 44190 |  | 28.51 |  | 8.11 |  | 5.21 | c,i | ## | m
61-0171 | 2018-07-04 02:45 | EDT | 0.882 |  | 25.124 |  | 8.45 |  | 120.4 |  | 44170 |  | 28.5 |  | 8.1 |  | 5.01 | c,i | ## | m
61-0171 | 2018-07-04 03:00 | EDT | 0.882 |  | 24.9 |  | 8.11 |  | 115 |  | 43840 |  | 28.27 |  | 8.06 |  | 4.15 | c,i | ## | m
61-0171 | 2018-07-04 03:15 | EDT | 0.878 |  | 25.776 |  | 7.8 |  | 112.7 |  | 44480 |  | 28.7 |  | 8.08 |  | 3.08 | c,i | ## | m
61-0171 | 2018-07-04 03:30 | EDT | 0.877 |  | 24.896 |  | 7.89 |  | 111.9 |  | 43790 |  | 28.23 |  | 8.03 |  | 3.7 | c,i | ## | m
61-0171 | 2018-07-04 03:45 | EDT | 0.877 |  | 24.828 |  | 7.91 |  | 112 |  | 43720 |  | 28.18 |  | 8.03 |  | 3.76 | c,i | ## | m
61-0171 | 2018-07-04 04:00 | EDT | 0.878 |  | 24.888 |  | 7.76 |  | 110.1 |  | 43790 |  | 28.23 |  | 8.03 |  | 3.68 | c,i | ## | m
61-0171 | 2018-07-04 04:15 | EDT | 0.878 |  | 25.005 |  | 7.71 |  | 109.6 |  | 43890 |  | 28.3 |  | 8.03 |  | 3.47 | c,i | ## | m
61-0171 | 2018-07-04 04:30 | EDT | 0.879 |  | 24.992 |  | 7.64 |  | 108.5 |  | 43860 |  | 28.28 |  | 8.02 |  | 3.56 | c,i | ## | m
61-0171 | 2018-07-04 04:45 | EDT | 0.88 |  | 24.948 |  | 7.59 |  | 107.7 |  | 43830 |  | 28.26 |  | 8.02 |  | 3.63 | c,i | ## | m
61-0171 | 2018-07-04 05:00 | EDT | 0.881 |  | 24.852 |  | 7.52 |  | 106.6 |  | 43800 |  | 28.23 |  | 8 |  | 3.93 | c,i | ## | m
61-0171 | 2018-07-04 05:15 | EDT | 0.88 |  | 24.754 |  | 7.49 |  | 105.9 |  | 43710 |  | 28.17 |  | 8 |  | 3.76 | c,i | ## | m
61-0171 | 2018-07-04 05:30 | EDT | 0.882 |  | 24.768 |  | 7.41 |  | 104.8 |  | 43730 |  | 28.19 |  | 7.99 |  | 3.73 | c,i | ## | m
61-0171 | 2018-07-04 05:45 | EDT | 0.881 |  | 24.766 |  | 7.57 |  | 107 |  | 43610 |  | 28.1 |  | 8 |  | 3.8 | c,i | ## | m
61-0171 | 2018-07-04 06:00 | EDT | 0.88 |  | 24.776 |  | 7.55 |  | 106.8 |  | 43650 |  | 28.13 |  | 8 |  | 3.75 | c,i | ## | m
61-0171 | 2018-07-04 06:15 | EDT | 0.882 |  | 24.788 |  | 7.52 |  | 106.4 |  | 43680 |  | 28.15 |  | 8 |  | 4.11 | c,i | ## | m
61-0171 | 2018-07-04 06:30 | EDT | 0.884 |  | 24.758 |  | 7.5 |  | 106.1 |  | 43700 |  | 28.17 |  | 8 |  | 4.19 | c,i | ## | m
61-0171 | 2018-07-04 06:45 | EDT | 0.888 |  | 24.619 |  | 7.44 |  | 104.9 |  | 43650 |  | 28.13 |  | 7.99 |  | 4.11 | c,i | ## | m
61-0171 | 2018-07-04 07:00 | EDT | 0.887 |  | 24.555 |  | 7.37 |  | 103.8 |  | 43630 |  | 28.12 |  | 7.98 |  | 3.96 | c,i | ## | m
61-0171 | 2018-07-04 07:15 | EDT | 0.89 |  | 24.529 |  | 7.36 |  | 103.7 |  | 43660 |  | 28.14 |  | 7.98 |  | 4.03 | c,i | ## | m
61-0171 | 2018-07-04 07:30 | EDT | 0.892 |  | 24.228 |  | 7.08 |  | 99 |  | 43330 |  | 27.91 |  | 7.93 |  | 4.12 | c,i | ## | m
61-0171 | 2018-07-04 07:45 | EDT | 0.894 |  | 24.311 |  | 7.2 |  | 100.9 |  | 43280 |  | 27.87 |  | 7.94 |  | 4.18 | c,i | ## | m
61-0171 | 2018-07-04 08:00 | EDT | 0.893 |  | 24.308 |  | 7.15 |  | 100.1 |  | 43290 |  | 27.88 |  | 7.93 |  | 4.19 | c,i | ## | m
61-0171 | 2018-07-04 08:15 | EDT | 0.893 |  | 24.268 |  | 7.1 |  | 99.5 |  | 43390 |  | 27.95 |  | 7.93 |  | 4.55 | c,i | ## | m
61-0171 | 2018-07-04 08:30 | EDT | 0.897 |  | 24.506 |  | 7.53 |  | 106 |  | 43540 |  | 28.06 |  | 7.99 |  | 4.61 | c,i | ## | m
61-0171 | 2018-07-04 08:45 | EDT | 0.895 |  | 24.358 |  | 7.36 |  | 103.2 |  | 43420 |  | 27.97 |  | 7.95 |  | 5.05 | c,i | ## | m
61-0171 | 2018-07-04 09:00 | EDT | 0.895 |  | 24.334 |  | 7.34 |  | 103 |  | 43510 |  | 28.04 |  | 7.95 |  | 5.38 | c,i | ## | m
61-0171 | 2018-07-04 09:15 | EDT | 0.888 |  | 24.35 |  | 7.35 |  | 103.2 |  | 43630 |  | 28.12 |  | 7.96 |  | 5.43 | c,i | ## | m
61-0171 | 2018-07-04 09:30 | EDT | 0.894 |  | 24.437 |  | 7.59 |  | 106.7 |  | 43610 |  | 28.11 |  | 7.98 |  | 5.87 | c,i | ## | m
61-0171 | 2018-07-04 09:45 | EDT | 0.895 |  | 24.345 |  | 7.46 |  | 104.7 |  | 43570 |  | 28.08 |  | 7.96 |  | 6.16 | c,i | ## | m
61-0171 | 2018-07-04 10:00 | EDT | 0.895 |  | 24.739 |  | 8.1 |  | 114.6 |  | 43640 |  | 28.13 |  | 8.02 |  | 5.91 | c,i | ## | m
61-0171 | 2018-07-04 10:15 | EDT | 0.886 |  | 24.74 |  | 8.18 |  | 115.6 |  | 43590 |  | 28.09 |  | 8.03 |  | 6.21 | c,i | ## | m
61-0171 | 2018-07-04 10:30 | EDT | 0.895 |  | 24.679 |  | 8.07 |  | 113.9 |  | 43660 |  | 28.14 |  | 8.02 |  | 4.28 | c,i | ## | m
61-0171 | 2018-07-04 10:45 | EDT | 0.882 |  | 24.719 |  | 7.77 |  | 109.7 |  | 43590 |  | 28.09 |  | 7.99 |  | 4.7 | c,i | ## | m
61-0171 | 2018-07-04 11:00 | EDT | 0.898 |  | 25.107 |  | 8.12 |  | 115.5 |  | 43670 |  | 28.13 |  | 8.03 |  | 5.52 | c,i | ## | m
61-0171 | 2018-07-04 11:15 | EDT | 0.896 |  | 25.266 |  | 8.09 |  | 115.5 |  | 43850 |  | 28.27 |  | 8.05 |  | 5.13 | c,i | ## | m
61-0171 | 2018-07-04 11:30 | EDT | 0.896 |  | 25.449 |  | 8.08 |  | 115.8 |  | 44060 |  | 28.41 |  | 8.07 |  | 4.69 | c,i | ## | m
61-0171 | 2018-07-04 11:45 | EDT | 0.897 |  | 25.489 |  | 8.24 |  | 118.1 |  | 44020 |  | 28.38 |  | 8.08 |  | 4.52 | c,i | ## | m
61-0171 | 2018-07-04 12:00 | EDT | 0.888 |  | 25.571 |  | 8.44 |  | 121.1 |  | 43870 |  | 28.27 |  | 8.08 |  | 4.68 | c,i | ## | m
61-0171 | 2018-07-04 12:15 | EDT | 0.9 |  | 25.695 |  | 8.37 |  | 120.5 |  | 44140 |  | 28.46 |  | 8.1 |  | 4.43 | c,i | ## | m
61-0171 | 2018-07-04 12:30 | EDT | 0.899 |  | 25.786 |  | 8.41 |  | 121.3 |  | 44260 |  | 28.55 |  | 8.11 |  | 4.18 | c,i | ## | m
61-0171 | 2018-07-04 12:45 | EDT | 0.898 |  | 25.855 |  | 8.69 |  | 125.4 |  | 43980 |  | 28.35 |  | 8.11 |  | 4.89 | c,i | ## | m
61-0171 | 2018-07-04 13:00 | EDT | 0.902 |  | 25.871 |  | 8.49 |  | 122.8 |  | 44340 |  | 28.6 |  | 8.12 |  | 4.19 | c,i | ## | m
61-0171 | 2018-07-04 13:15 | EDT | 0.899 |  | 25.991 |  | 8.84 |  | 127.9 |  | 44090 |  | 28.42 |  | 8.12 |  | 5.16 | c,i | ## | m
61-0171 | 2018-07-04 13:30 | EDT | 0.896 |  | 26.186 |  | 8.95 |  | 130 |  | 44060 |  | 28.4 |  | 8.13 |  | 4.91 | c,i | ## | m
61-0171 | 2018-07-04 13:45 | EDT | 0.901 |  | 26.281 |  | 9.31 |  | 135.2 |  | 43780 |  | 28.19 |  | 8.13 |  | 7.69 | c,i | ## | m
61-0171 | 2018-07-04 14:00 | EDT | 0.897 |  | 26.023 |  | 9.15 |  | 132.3 |  | 43960 |  | 28.32 |  | 8.13 |  | 6.14 | c,i | ## | m
61-0171 | 2018-07-04 14:15 | EDT | 0.897 |  | 25.938 |  | 9.34 |  | 134.8 |  | 43670 |  | 28.12 |  | 8.13 |  | 6.35 | c,i | ## | m
61-0171 | 2018-07-04 14:30 | EDT | 0.895 |  | 25.751 |  | 9.57 |  | 137.7 |  | 43660 |  | 28.11 |  | 8.14 |  | 8.45 | c,i | ## | m
61-0171 | 2018-07-04 14:45 | EDT | 0.897 |  | 25.589 |  | 9.97 |  | 143 |  | 43620 |  | 28.09 |  | 8.16 |  | 7.53 | c,i | ## | m
61-0171 | 2018-07-04 15:00 | EDT | 0.894 |  | 25.92 |  | 9.31 |  | 134.2 |  | 43450 |  | 27.96 |  | 8.11 |  | 7.19 | c,i | ## | m
61-0171 | 2018-07-04 15:15 | EDT | 0.888 |  | 25.534 |  | 9.11 |  | 130.4 |  | 43490 |  | 28 |  | 8.1 |  | 4.81 | c,i | ## | m
61-0171 | 2018-07-04 15:30 | EDT | 0.889 |  | 25.861 |  | 9.22 |  | 132.8 |  | 43520 |  | 28.01 |  | 8.12 |  | 5.27 | c,i | ## | m
61-0171 | 2018-07-04 15:45 | EDT | 0.89 |  | 25.951 |  | 9.1 |  | 131.4 |  | 43580 |  | 28.06 |  | 8.11 |  | 4.74 | c,i | ## | m
61-0171 | 2018-07-04 16:00 | EDT | 0.883 |  | 26.263 |  | 9.1 |  | 132.1 |  | 43660 |  | 28.1 |  | 8.12 |  | 6.47 | c,i | ## | m
61-0171 | 2018-07-04 16:15 | EDT | 0.885 |  | 26.142 |  | 9.21 |  | 133.4 |  | 43760 |  | 28.18 |  | 8.13 |  | 6.11 | c,i | ## | m
61-0171 | 2018-07-04 16:30 | EDT | 0.884 |  | 26.859 |  | 9.77 |  | 143.1 |  | 43520 |  | 27.99 |  | 8.18 |  | 8.08 | c,i | ## | m
61-0171 | 2018-07-04 16:45 | EDT | 0.883 |  | 25.883 |  | 8.69 |  | 125.3 |  | 43810 |  | 28.22 |  | 8.09 |  | 6.25 | c,i | ## | m
61-0171 | 2018-07-04 17:00 | EDT | 0.874 |  | 25.734 |  | 8.85 |  | 127 |  | 43130 |  | 27.74 |  | 8.09 |  | 6.82 | c,i | ## | m
61-0171 | 2018-07-04 17:15 | EDT | 0.883 |  | 25.727 |  | 8.74 |  | 125.3 |  | 42830 |  | 27.52 |  | 8.09 |  | 7.6 | c,i | ## | m
61-0171 | 2018-07-04 17:30 | EDT | 0.879 |  | 25.26 |  | 8.21 |  | 116.8 |  | 43110 |  | 27.73 |  | 8.04 |  | 6.14 | c,i | ## | m
61-0171 | 2018-07-04 17:45 | EDT | 0.875 |  | 25.318 |  | 8.39 |  | 119.3 |  | 42820 |  | 27.52 |  | 8.04 |  | 5.62 | c,i | ## | m
61-0171 | 2018-07-04 18:00 | EDT | 0.875 |  | 25.852 |  | 8.84 |  | 126.5 |  | 42080 |  | 26.98 |  | 8.1 |  | 7.13 | c,i | ## | m
61-0171 | 2018-07-04 18:15 | EDT | 0.878 |  | 25.461 |  | 8.47 |  | 120.5 |  | 42200 |  | 27.07 |  | 8.05 |  | 5.67 | c,i | ## | m
61-0171 | 2018-07-04 18:30 | EDT | 0.88 |  | 25.456 |  | 8.46 |  | 120.3 |  | 42090 |  | 27 |  | 8.05 |  | 5.72 | c,i | ## | m
61-0171 | 2018-07-04 18:45 | EDT | 0.879 |  | 25.98 |  | 8.69 |  | 124.4 |  | 41640 |  | 26.67 |  | 8.05 |  | 6.54 | c,i | ## | m
61-0171 | 2018-07-04 19:00 | EDT | 0.882 |  | 25.297 |  | 8.17 |  | 115.9 |  | 42230 |  | 27.1 |  | 8.02 |  | 4.91 | c,i | ## | m
61-0171 | 2018-07-04 19:15 | EDT | 0.89 |  | 25.104 |  | 7.86 |  | 111.3 |  | 42510 |  | 27.3 |  | 7.99 |  | 4.41 | c,i | ## | m
61-0171 | 2018-07-04 19:30 | EDT | 0.889 |  | 25.515 |  | 8.49 |  | 120.6 |  | 41640 |  | 26.67 |  | 8.05 |  | 4.63 | c,i | ## | m
61-0171 | 2018-07-04 19:45 | EDT | 0.891 |  | 24.84 |  | 7.62 |  | 107.4 |  | 42520 |  | 27.32 |  | 7.97 |  | 4.07 | c,i | ## | m
61-0171 | 2018-07-04 20:00 | EDT | 0.89 |  | 24.554 |  | 7.27 |  | 102.3 |  | 43170 |  | 27.79 |  | 7.93 |  | 3.95 | c,i | ## | m
61-0171 | 2018-07-04 20:15 | EDT | 0.888 |  | 25.349 |  | 8.23 |  | 117.6 |  | 43750 |  | 28.19 |  | 8.05 |  | 6.13 | c,i | ## | m
61-0171 | 2018-07-04 20:30 | EDT | 0.889 |  | 25.844 |  | 8.89 |  | 128.1 |  | 43570 |  | 28.05 |  | 8.12 |  | 6.47 | c,i | ## | m
61-0171 | 2018-07-04 20:45 | EDT | 0.894 |  | 25.7 |  | 8.63 |  | 124.1 |  | 43820 |  | 28.23 |  | 8.1 |  | 6.86 | c,i | ## | m
61-0171 | 2018-07-04 21:00 | EDT | 0.896 |  | 25.516 |  | 8.35 |  | 119.8 |  | 44010 |  | 28.37 |  | 8.07 |  | 6.32 | c,i | ## | m
61-0171 | 2018-07-04 21:15 | EDT | 0.899 |  | 25.594 |  | 8.42 |  | 120.8 |  | 43800 |  | 28.22 |  | 8.07 |  | 6.14 | c,i | ## | m
61-0171 | 2018-07-04 21:30 | EDT | 0.901 |  | 24.575 |  | 7.19 |  | 101 |  | 42900 |  | 27.6 |  | 7.92 |  | 3.79 | c,i | ## | m
61-0171 | 2018-07-04 21:45 | EDT | 0.904 |  | 25.378 |  | 8.08 |  | 115.4 |  | 43340 |  | 27.89 |  | 8.04 |  | 5.1 | c,i | ## | m
61-0171 | 2018-07-04 22:00 | EDT | 0.9 |  | 25.317 |  | 7.9 |  | 112.5 |  | 43140 |  | 27.75 |  | 8.02 |  | 4.48 | c,i | ## | m
61-0171 | 2018-07-04 22:15 | EDT | 0.902 |  | 25.25 |  | 7.94 |  | 113.1 |  | 43320 |  | 27.88 |  | 8.03 |  | 4.65 | c,i | ## | m
61-0171 | 2018-07-04 22:30 | EDT | 0.903 |  | 25.527 |  | 7.92 |  | 113.3 |  | 43220 |  | 27.81 |  | 8.03 |  | 4.67 | c,i | ## | m
61-0171 | 2018-07-04 22:45 | EDT | 0.904 |  | 25.871 |  | 8.13 |  | 117 |  | 43210 |  | 27.79 |  | 8.06 |  | 4.79 | c,i | ## | m
61-0171 | 2018-07-04 23:00 | EDT | 0.903 |  | 25.757 |  | 8.04 |  | 115.3 |  | 43080 |  | 27.7 |  | 8.05 |  | 4.79 | c,i | ## | m
61-0171 | 2018-07-04 23:15 | EDT | 0.902 |  | 26.089 |  | 8.41 |  | 121.4 |  | 43130 |  | 27.73 |  | 8.09 |  | 5.14 | c,i | ## | m
61-0171 | 2018-07-04 23:30 | EDT | 0.903 |  | 26.145 |  | 8.55 |  | 123.6 |  | 43210 |  | 27.78 |  | 8.12 |  | 5.16 | c,i | ## | m
61-0171 | 2018-07-04 23:45 | EDT | 0.903 |  | 26.128 |  | 8.51 |  | 123 |  | 43360 |  | 27.89 |  | 8.11 |  | 5.16 | c,i | ## | m
61-0171 | 2018-07-05 | EDT | 0.903 |  | 26.049 |  | 8.43 |  | 121.7 |  | 43500 |  | 27.99 |  | 8.11 |  | 5.04 | c,i | ## | m
61-0171 | 2018-07-05 00:15 | EDT | 0.902 |  | 25.908 |  | 8.57 |  | 123.5 |  | 43550 |  | 28.03 |  | 8.11 |  | 4.87 | c,i | ## | m
61-0171 | 2018-07-05 00:30 | EDT | 0.904 |  | 25.902 |  | 8.59 |  | 123.7 |  | 43520 |  | 28.01 |  | 8.12 |  | 4.94 | c,i | ## | m
61-0171 | 2018-07-05 00:45 | EDT | 0.902 |  | 25.875 |  | 8.64 |  | 124.4 |  | 43450 |  | 27.96 |  | 8.12 |  | 4.95 | c,i | ## | m
61-0171 | 2018-07-05 01:00 | EDT | 0.904 |  | 25.812 |  | 8.5 |  | 122.2 |  | 43320 |  | 27.87 |  | 8.11 |  | 4.75 | c,i | ## | m
61-0171 | 2018-07-05 01:15 | EDT | 0.906 |  | 25.76 |  | 8.45 |  | 121.3 |  | 43330 |  | 27.88 |  | 8.1 |  | 4.53 | c,i | ## | m
61-0171 | 2018-07-05 01:30 | EDT | 0.904 |  | 25.738 |  | 8.42 |  | 120.9 |  | 43320 |  | 27.87 |  | 8.1 |  | 4.42 | c,i | ## | m
61-0171 | 2018-07-05 01:45 | EDT | 0.904 |  | 25.751 |  | 8.4 |  | 120.6 |  | 43400 |  | 27.93 |  | 8.1 |  | 4.21 | c,i | ## | m
61-0171 | 2018-07-05 02:00 | EDT | 0.904 |  | 25.742 |  | 8.34 |  | 119.8 |  | 43410 |  | 27.94 |  | 8.1 |  | 4.13 | c,i | ## | m
61-0171 | 2018-07-05 02:15 | EDT | 0.905 |  | 25.704 |  | 8.25 |  | 118.5 |  | 43480 |  | 27.99 |  | 8.09 |  | 4.07 | c,i | ## | m
61-0171 | 2018-07-05 02:30 | EDT | 0.904 |  | 25.736 |  | 8.27 |  | 118.8 |  | 43570 |  | 28.05 |  | 8.1 |  | 4.09 | c,i | ## | m
61-0171 | 2018-07-05 02:45 | EDT | 0.904 |  | 25.734 |  | 8.21 |  | 118.1 |  | 43630 |  | 28.1 |  | 8.1 |  | 4.01 | c,i | ## | m
61-0171 | 2018-07-05 03:00 | EDT | 0.903 |  | 25.75 |  | 8.23 |  | 118.3 |  | 43660 |  | 28.12 |  | 8.1 |  | 4.16 | c,i | ## | m
61-0171 | 2018-07-05 03:15 | EDT | 0.901 |  | 25.742 |  | 8.18 |  | 117.7 |  | 43690 |  | 28.14 |  | 8.1 |  | 4.17 | c,i | ## | m
61-0171 | 2018-07-05 03:30 | EDT | 0.899 |  | 25.758 |  | 8.17 |  | 117.6 |  | 43660 |  | 28.11 |  | 8.1 |  | 4.32 | c,i | ## | m
61-0171 | 2018-07-05 03:45 | EDT | 0.897 |  | 25.726 |  | 8.11 |  | 116.6 |  | 43680 |  | 28.13 |  | 8.09 |  | 4.23 | c,i | ## | m
61-0171 | 2018-07-05 04:00 | EDT | 0.894 |  | 25.755 |  | 8.03 |  | 115.5 |  | 43740 |  | 28.17 |  | 8.08 |  | 4.36 | c,i | ## | m
61-0171 | 2018-07-05 04:15 | EDT | 0.893 |  | 25.716 |  | 7.88 |  | 113.3 |  | 43750 |  | 28.18 |  | 8.07 |  | 4.24 | c,i | ## | m
61-0171 | 2018-07-05 04:30 | EDT | 0.893 |  | 25.502 |  | 7.66 |  | 109.6 |  | 43400 |  | 27.94 |  | 8.04 |  | 4.02 | c,i | ## | m
61-0171 | 2018-07-05 04:45 | EDT | 0.893 |  | 25.155 |  | 7.32 |  | 103.9 |  | 42960 |  | 27.63 |  | 7.98 |  | 3.96 | c,i | ## | m
61-0171 | 2018-07-05 05:00 | EDT | 0.894 |  | 25.228 |  | 7.46 |  | 106 |  | 43010 |  | 27.66 |  | 8 |  | 3.98 | c,i | ## | m
61-0171 | 2018-07-05 05:15 | EDT | 0.892 |  | 25.175 |  | 7.37 |  | 104.7 |  | 43190 |  | 27.79 |  | 8 |  | 3.92 | c,i | ## | m
61-0171 | 2018-07-05 05:30 | EDT | 0.891 |  | 25.13 |  | 7.23 |  | 102.7 |  | 43270 |  | 27.85 |  | 7.98 |  | 3.91 | c,i | ## | m
61-0171 | 2018-07-05 05:45 | EDT | 0.889 |  | 25.126 |  | 7.25 |  | 103 |  | 43230 |  | 27.82 |  | 7.99 |  | 3.76 | c,i | ## | m
61-0171 | 2018-07-05 06:00 | EDT | 0.89 |  | 25.11 |  | 7.18 |  | 102 |  | 43250 |  | 27.83 |  | 7.98 |  | 3.67 | c,i | ## | m
61-0171 | 2018-07-05 06:15 | EDT | 0.89 |  | 25.087 |  | 7.1 |  | 100.8 |  | 43230 |  | 27.82 |  | 7.97 |  | 3.49 | c,i | ## | m
61-0171 | 2018-07-05 06:30 | EDT | 0.892 |  | 25.1 |  | 6.96 |  | 98.8 |  | 43180 |  | 27.79 |  | 7.96 |  | 3.74 | c,i | ## | m
61-0171 | 2018-07-05 06:45 | EDT | 0.895 |  | 24.998 |  | 6.95 |  | 98.4 |  | 42750 |  | 27.48 |  | 7.95 |  | 3.45 | c,i | ## | m
61-0171 | 2018-07-05 07:00 | EDT | 0.895 |  | 24.826 |  | 6.72 |  | 94.8 |  | 42820 |  | 27.53 |  | 7.92 |  | 3.65 | c,i | ## | m
61-0171 | 2018-07-05 07:15 | EDT | 0.893 |  | 24.643 |  | 6.51 |  | 91.6 |  | 42880 |  | 27.58 |  | 7.88 |  | 3.6 | c,i | ## | m
61-0171 | 2018-07-05 07:30 | EDT | 0.899 |  | 24.932 |  | 6.91 |  | 97.7 |  | 42840 |  | 27.55 |  | 7.94 |  | 3.71 | c,i | ## | m
61-0171 | 2018-07-05 07:45 | EDT | 0.897 |  | 24.901 |  | 6.88 |  | 97.3 |  | 42900 |  | 27.59 |  | 7.94 |  | 3.88 | c,i | ## | m
61-0171 | 2018-07-05 08:00 | EDT | 0.895 |  | 24.993 |  | 6.98 |  | 98.8 |  | 43000 |  | 27.66 |  | 7.95 |  | 3.99 | c,i | ## | m
61-0171 | 2018-07-05 08:15 | EDT | 0.898 |  | 25.014 |  | 6.97 |  | 98.8 |  | 43100 |  | 27.73 |  | 7.95 |  | 3.94 | c,i | ## | m
61-0171 | 2018-07-05 08:30 | EDT | 0.898 |  | 24.902 |  | 6.9 |  | 97.6 |  | 43140 |  | 27.76 |  | 7.94 |  | 3.83 | c,i | ## | m
61-0171 | 2018-07-05 08:45 | EDT | 0.9 |  | 24.572 |  | 6.49 |  | 91.3 |  | 43160 |  | 27.79 |  | 7.89 |  | 4.11 | c,i | ## | m
61-0171 | 2018-07-05 09:00 | EDT | 0.901 |  | 25.181 |  | 7.19 |  | 102.3 |  | 43410 |  | 27.95 |  | 7.98 |  | 3.72 | c,i | ## | m
61-0171 | 2018-07-05 09:15 | EDT | 0.898 |  | 25.373 |  | 7.56 |  | 108 |  | 43600 |  | 28.08 |  | 8.03 |  | 4.02 | c,i | ## | m
61-0171 | 2018-07-05 09:30 | EDT | 0.899 |  | 25.415 |  | 7.64 |  | 109.1 |  | 43500 |  | 28.01 |  | 8.03 |  | 3.91 | c,i | ## | m
61-0171 | 2018-07-05 09:45 | EDT | 0.898 |  | 25.387 |  | 7.52 |  | 107.4 |  | 43550 |  | 28.04 |  | 8.02 |  | 3.95 | c,i | ## | m
61-0171 | 2018-07-05 10:00 | EDT | 0.895 |  | 25.432 |  | 7.59 |  | 108.5 |  | 43630 |  | 28.1 |  | 8.02 |  | 3.75 | c,i | ## | m
61-0171 | 2018-07-05 10:15 | EDT | 0.897 |  | 25.436 |  | 7.54 |  | 107.8 |  | 43560 |  | 28.05 |  | 8.01 |  | 3.71 | c,i | ## | m
61-0171 | 2018-07-05 10:30 | EDT | 0.897 |  | 25.502 |  | 7.69 |  | 110.2 |  | 43720 |  | 28.17 |  | 8.03 |  | 3.88 | c,i | ## | m
61-0171 | 2018-07-05 10:45 | EDT | 0.889 |  | 25.808 |  | 8.02 |  | 115.5 |  | 43960 |  | 28.33 |  | 8.07 |  | 3.54 | c,i | ## | m
61-0171 | 2018-07-05 11:00 | EDT | 0.897 |  | 25.827 |  | 8.22 |  | 118.5 |  | 43900 |  | 28.29 |  | 8.09 |  | 3.91 | c,i | ## | m
61-0171 | 2018-07-05 11:15 | EDT | 0.895 |  | 25.821 |  | 8.18 |  | 117.9 |  | 43880 |  | 28.28 |  | 8.08 |  | 4.01 | c,i | ## | m
61-0171 | 2018-07-05 11:30 | EDT | 0.895 |  | 25.872 |  | 8.19 |  | 118.1 |  | 43840 |  | 28.25 |  | 8.07 |  | 4.82 | c,i | ## | m
61-0171 | 2018-07-05 11:45 | EDT | 0.895 |  | 26.006 |  | 8.41 |  | 121.6 |  | 43930 |  | 28.31 |  | 8.1 |  | 4.97 | c,i | ## | m
61-0171 | 2018-07-05 12:00 | EDT | 0.892 |  | 26.084 |  | 8.58 |  | 124.2 |  | 44010 |  | 28.36 |  | 8.12 |  | 4.58 | c,i | ## | m
61-0171 | 2018-07-05 12:15 | EDT | 0.891 |  | 26.055 |  | 8.61 |  | 124.6 |  | 43970 |  | 28.33 |  | 8.12 |  | 4.88 | c,i | ## | m
61-0171 | 2018-07-05 12:30 | EDT | 0.892 |  | 25.932 |  | 8.54 |  | 123.4 |  | 43940 |  | 28.31 |  | 8.11 |  | 5.05 | c,i | ## | m
61-0171 | 2018-07-05 12:45 | EDT | 0.895 |  | 26.079 |  | 8.64 |  | 125.2 |  | 44030 |  | 28.38 |  | 8.12 |  | 4.87 | c,i | ## | m
61-0171 | 2018-07-05 13:00 | EDT | 0.892 |  | 25.913 |  | 8.45 |  | 122 |  | 43980 |  | 28.34 |  | 8.1 |  | 4.85 | c,i | ## | m
61-0171 | 2018-07-05 13:15 | EDT | 0.887 |  | 25.831 |  | 8.43 |  | 121.6 |  | 43980 |  | 28.34 |  | 8.09 |  | 5.07 | c,i | ## | m
61-0171 | 2018-07-05 13:30 | EDT | 0.889 |  | 26.122 |  | 9.03 |  | 131 |  | 44210 |  | 28.5 |  | 8.15 |  | 7.51 | c,i | ## | m
61-0171 | 2018-07-05 13:45 | EDT | 0.887 |  | 26.654 |  | 9.09 |  | 133.4 |  | 44730 |  | 28.87 |  | 8.17 |  | 5.12 | c,i | ## | m
61-0171 | 2018-07-05 14:00 | EDT | 0.89 |  | 26.737 |  | 9.2 |  | 135.2 |  | 44860 |  | 28.95 |  | 8.19 |  | 5.28 | c,i | ## | m
61-0171 | 2018-07-05 14:15 | EDT | 0.889 |  | 26.853 |  | 10.1 |  | 148.7 |  | 44950 |  | 29.02 |  | 8.25 |  | 9.08 | c,i | ## | m
61-0171 | 2018-07-05 14:30 | EDT | 0.877 |  | 26.796 |  | 10.22 |  | 150.4 |  | 44900 |  | 28.99 |  | 8.26 |  | 8.62 | c,i | ## | m
61-0171 | 2018-07-05 14:45 | EDT | 0.889 |  | 26.732 |  | 10.17 |  | 149.4 |  | 44860 |  | 28.95 |  | 8.25 |  | 9.16 | c,i | ## | m
61-0171 | 2018-07-05 15:00 | EDT | 0.873 |  | 26.576 |  | 9.83 |  | 143.9 |  | 44560 |  | 28.74 |  | 8.22 |  | 8.42 | c,i | ## | m
61-0171 | 2018-07-05 15:15 | EDT | 0.853 |  | 26.407 |  | 9.68 |  | 141.2 |  | 44430 |  | 28.65 |  | 8.21 |  | 8.41 | c,i | ## | m
61-0171 | 2018-07-05 15:30 | EDT | 0.863 |  | 26.049 |  | 9.15 |  | 132.5 |  | 44170 |  | 28.48 |  | 8.16 |  | 7.84 | c,i | ## | m
61-0171 | 2018-07-05 15:45 | EDT | 0.874 |  | 26.012 |  | 8.98 |  | 129.9 |  | 44000 |  | 28.35 |  | 8.14 |  | 7.37 | c,i | ## | m
61-0171 | 2018-07-05 16:00 | EDT | 0.871 |  | 26.077 |  | 9.03 |  | 130.7 |  | 43950 |  | 28.32 |  | 8.15 |  | 7.59 | c,i | ## | m
61-0171 | 2018-07-05 16:15 | EDT | 0.855 |  | 26.073 |  | 8.89 |  | 128.7 |  | 43930 |  | 28.3 |  | 8.13 |  | 7.41 | c,i | ## | m
61-0171 | 2018-07-05 16:30 | EDT | 0.87 |  | 26.309 |  | 9.65 |  | 140.4 |  | 44170 |  | 28.47 |  | 8.19 |  | 12.43 | c,i | ## | m
61-0171 | 2018-07-05 16:45 | EDT | 0.867 |  | 26.311 |  | 9.69 |  | 140.9 |  | 44080 |  | 28.41 |  | 8.19 |  | 12.43 | c,i | ## | m
61-0171 | 2018-07-05 17:00 | EDT | 0.862 |  | 26.115 |  | 8.85 |  | 128.3 |  | 43940 |  | 28.31 |  | 8.14 |  | 7.16 | c,i | ## | m
61-0171 | 2018-07-05 17:15 | EDT | 0.859 |  | 26.128 |  | 8.72 |  | 126.4 |  | 43890 |  | 28.28 |  | 8.13 |  | 6.01 | c,i | ## | m
61-0171 | 2018-07-05 17:30 | EDT | 0.861 |  | 26.161 |  | 8.74 |  | 126.6 |  | 43880 |  | 28.26 |  | 8.13 |  | 6.1 | c,i | ## | m
61-0171 | 2018-07-05 17:45 | EDT | 0.848 |  | 26.189 |  | 8.75 |  | 126.9 |  | 43920 |  | 28.29 |  | 8.14 |  | 5.94 | c,i | ## | m
61-0171 | 2018-07-05 18:00 | EDT | 0.847 |  | 26.213 |  | 8.76 |  | 127.1 |  | 43930 |  | 28.3 |  | 8.14 |  | 6.11 | c,i | ## | m
61-0171 | 2018-07-05 18:15 | EDT | 0.831 |  | 26.238 |  | 8.75 |  | 127.1 |  | 43960 |  | 28.32 |  | 8.14 |  | 6.01 | c,i | ## | m
61-0171 | 2018-07-05 18:30 | EDT | 0.845 |  | 26.257 |  | 8.74 |  | 127 |  | 43980 |  | 28.34 |  | 8.15 |  | 5.88 | c,i | ## | m
61-0171 | 2018-07-05 18:45 | EDT | 0.853 |  | 26.258 |  | 8.73 |  | 126.8 |  | 44000 |  | 28.35 |  | 8.15 |  | 5.87 | c,i | ## | m
61-0171 | 2018-07-05 19:00 | EDT | 0.858 |  | 26.241 |  | 8.7 |  | 126.4 |  | 44000 |  | 28.35 |  | 8.14 |  | 6.02 | c,i | ## | m
61-0171 | 2018-07-05 19:15 | EDT | 0.851 |  | 26.227 |  | 8.66 |  | 125.7 |  | 44010 |  | 28.36 |  | 8.14 |  | 5.94 | c,i | ## | m
61-0171 | 2018-07-05 19:30 | EDT | 0.843 |  | 26.165 |  | 8.7 |  | 126.1 |  | 44000 |  | 28.35 |  | 8.15 |  | 6.38 | c,i | ## | m
61-0171 | 2018-07-05 19:45 | EDT | 0.848 |  | 26.123 |  | 8.65 |  | 125.3 |  | 44010 |  | 28.36 |  | 8.13 |  | 6.67 | c,i | ## | m
61-0171 | 2018-07-05 20:00 | EDT | 0.847 |  | 26.114 |  | 8.92 |  | 129.4 |  | 44140 |  | 28.45 |  | 8.17 |  | 8.83 | c,i | ## | m
61-0171 | 2018-07-05 20:15 | EDT | 0.849 |  | 26.255 |  | 9 |  | 130.9 |  | 44330 |  | 28.58 |  | 8.17 |  | 9.36 | c,i | ## | m
61-0171 | 2018-07-05 20:30 | EDT | 0.848 |  | 25.866 |  | 8.34 |  | 120.7 |  | 44650 |  | 28.83 |  | 8.13 |  | 7.88 | c,i | ## | m
61-0171 | 2018-07-05 20:45 | EDT | 0.848 |  | 26.269 |  | 8.69 |  | 126.9 |  | 45200 |  | 29.22 |  | 8.19 |  | 7.49 | c,i | ## | m
61-0171 | 2018-07-05 21:00 | EDT | 0.849 |  | 26.307 |  | 8.66 |  | 126.5 |  | 45200 |  | 29.21 |  | 8.18 |  | 7.26 | c,i | ## | m
61-0171 | 2018-07-05 21:15 | EDT | 0.837 |  | 26.116 |  | 8.32 |  | 121.2 |  | 45310 |  | 29.3 |  | 8.15 |  | 6.68 | c,i | ## | m
61-0171 | 2018-07-05 21:30 | EDT | 0.854 |  | 26.209 |  | 8.65 |  | 126 |  | 44920 |  | 29.01 |  | 8.18 |  | 6.75 | c,i | ## | m
61-0171 | 2018-07-05 21:45 | EDT | 0.845 |  | 26.214 |  | 8.69 |  | 126.5 |  | 44800 |  | 28.93 |  | 8.18 |  | 7.56 | c,i | ## | m
61-0171 | 2018-07-05 22:00 | EDT | 0.847 |  | 26.211 |  | 8.65 |  | 125.9 |  | 44770 |  | 28.91 |  | 8.18 |  | 7.47 | c,i | ## | m
61-0171 | 2018-07-05 22:15 | EDT | 0.83 |  | 26.185 |  | 8.58 |  | 124.8 |  | 44790 |  | 28.92 |  | 8.17 |  | 7.03 | c,i | ## | m
61-0171 | 2018-07-05 22:30 | EDT | 0.835 |  | 26.12 |  | 8.38 |  | 121.9 |  | 44850 |  | 28.96 |  | 8.15 |  | 6.41 | c,i | ## | m
61-0171 | 2018-07-05 22:45 | EDT | 0.823 |  | 25.747 |  | 7.81 |  | 112.8 |  | 44700 |  | 28.87 |  | 8.09 |  | 5.44 | c,i | ## | m
61-0171 | 2018-07-05 23:00 | EDT | 0.832 |  | 25.755 |  | 7.8 |  | 112.6 |  | 44720 |  | 28.88 |  | 8.09 |  | 5.5 | c,i | ## | m
61-0171 | 2018-07-05 23:15 | EDT | 0.836 |  | 25.721 |  | 7.78 |  | 112.2 |  | 44330 |  | 28.6 |  | 8.08 |  | 5.8 | c,i | ## | m
61-0171 | 2018-07-05 23:30 | EDT | 0.836 |  | 25.727 |  | 7.76 |  | 111.9 |  | 44340 |  | 28.61 |  | 8.08 |  | 5.53 | c,i | ## | m
61-0171 | 2018-07-05 23:45 | EDT | 0.836 |  | 25.714 |  | 7.74 |  | 111.5 |  | 44330 |  | 28.6 |  | 8.08 |  | 5.43 | c,i | ## | m
61-0171 | 2018-07-06 | EDT | 0.832 |  | 25.703 |  | 7.71 |  | 111.2 |  | 44300 |  | 28.58 |  | 8.07 |  | 5.49 | c,i | ## | m
61-0171 | 2018-07-06 00:15 | EDT | 0.834 |  | 25.705 |  | 7.69 |  | 110.8 |  | 44330 |  | 28.6 |  | 8.07 |  | 5.47 | c,i | ## | m
61-0171 | 2018-07-06 00:30 | EDT | 0.837 |  | 25.714 |  | 7.66 |  | 110.5 |  | 44360 |  | 28.62 |  | 8.07 |  | 5.4 | c,i | ## | m
61-0171 | 2018-07-06 00:45 | EDT | 0.828 |  | 25.718 |  | 7.63 |  | 110 |  | 44410 |  | 28.65 |  | 8.07 |  | 5.31 | c,i | ## | m
61-0171 | 2018-07-06 01:00 | EDT | 0.836 |  | 25.728 |  | 7.59 |  | 109.5 |  | 44500 |  | 28.72 |  | 8.07 |  | 5.31 | c,i | ## | m
61-0171 | 2018-07-06 01:15 | EDT | 0.829 |  | 25.729 |  | 7.53 |  | 108.7 |  | 44600 |  | 28.79 |  | 8.06 |  | 5.18 | c,i | ## | m
61-0171 | 2018-07-06 01:30 | EDT | 0.839 |  | 25.729 |  | 7.5 |  | 108.3 |  | 44760 |  | 28.91 |  | 8.06 |  | 5.38 | c,i | ## | m
61-0171 | 2018-07-06 01:45 | EDT | 0.821 |  | 25.654 |  | 7.37 |  | 106.3 |  | 44940 |  | 29.04 |  | 8.05 |  | 5.34 | c,i | ## | m
61-0171 | 2018-07-06 02:00 | EDT | 0.823 |  | 25.635 |  | 7.26 |  | 104.8 |  | 45010 |  | 29.09 |  | 8.05 |  | 5.47 | c,i | ## | m
61-0171 | 2018-07-06 02:15 | EDT | 0.825 |  | 25.612 |  | 7.16 |  | 103.3 |  | 45060 |  | 29.13 |  | 8.03 |  | 5.28 | c,i | ## | m
61-0171 | 2018-07-06 02:30 | EDT | 0.821 |  | 25.602 |  | 7.11 |  | 102.5 |  | 45110 |  | 29.16 |  | 8.03 |  | 5.24 | c,i | ## | m
61-0171 | 2018-07-06 02:45 | EDT | 0.829 |  | 25.621 |  | 7.09 |  | 102.4 |  | 45150 |  | 29.19 |  | 8.03 |  | 5.24 | c,i | ## | m
61-0171 | 2018-07-06 03:00 | EDT | 0.803 |  | 25.632 |  | 7.1 |  | 102.5 |  | 45180 |  | 29.21 |  | 8.03 |  | 5.06 | c,i | ## | m
61-0171 | 2018-07-06 03:15 | EDT | 0.829 |  | 25.61 |  | 7.05 |  | 101.8 |  | 45170 |  | 29.21 |  | 8.03 |  | 5.13 | c,i | ## | m
61-0171 | 2018-07-06 03:30 | EDT | 0.83 |  | 25.511 |  | 7.18 |  | 103.3 |  | 44790 |  | 28.94 |  | 8.04 |  | 5.69 | c,i | ## | m
61-0171 | 2018-07-06 03:45 | EDT | 0.826 |  | 25.515 |  | 7.17 |  | 103.2 |  | 44750 |  | 28.9 |  | 8.03 |  | 5.52 | c,i | ## | m
61-0171 | 2018-07-06 04:00 | EDT | 0.814 |  | 25.539 |  | 7.13 |  | 102.6 |  | 44760 |  | 28.91 |  | 8.03 |  | 5.37 | c,i | ## | m
61-0171 | 2018-07-06 04:15 | EDT | 0.809 |  | 25.565 |  | 7.14 |  | 102.8 |  | 44740 |  | 28.9 |  | 8.04 |  | 5.3 | c,i | ## | m
61-0171 | 2018-07-06 04:30 | EDT | 0.797 |  | 25.577 |  | 7.1 |  | 102.2 |  | 44770 |  | 28.92 |  | 8.03 |  | 5.18 | c,i | ## | m
61-0171 | 2018-07-06 04:45 | EDT | 0.769 |  | 25.564 |  | 7.04 |  | 101.4 |  | 44790 |  | 28.94 |  | 8.03 |  | 4.92 | c,i | ## | m
61-0171 | 2018-07-06 05:00 | EDT | 0.79 |  | 25.542 |  | 7.04 |  | 101.3 |  | 44810 |  | 28.95 |  | 8.03 |  | 4.93 | c,i | ## | m
61-0171 | 2018-07-06 05:15 | EDT | 0.778 |  | 25.564 |  | 7.07 |  | 101.8 |  | 44710 |  | 28.88 |  | 8.03 |  | 4.89 | c,i | ## | m
61-0171 | 2018-07-06 05:30 | EDT | 0.791 |  | 25.564 |  | 7.05 |  | 101.5 |  | 44680 |  | 28.85 |  | 8.03 |  | 4.98 | c,i | ## | m
61-0171 | 2018-07-06 05:45 | EDT | 0.785 |  | 25.547 |  | 7.05 |  | 101.5 |  | 44570 |  | 28.78 |  | 8.03 |  | 4.92 | c,i | ## | m
61-0171 | 2018-07-06 06:00 | EDT | 0.793 |  | 25.488 |  | 7.01 |  | 100.7 |  | 44290 |  | 28.57 |  | 8.02 |  | 4.61 | c,i | ## | m
61-0171 | 2018-07-06 06:15 | EDT | 0.797 |  | 25.473 |  | 6.98 |  | 100.1 |  | 44290 |  | 28.57 |  | 8.01 |  | 4.58 | c,i | ## | m
61-0171 | 2018-07-06 06:30 | EDT | 0.801 |  | 25.468 |  | 6.95 |  | 99.7 |  | 44320 |  | 28.6 |  | 8.01 |  | 4.5 | c,i | ## | m
61-0171 | 2018-07-06 06:45 | EDT | 0.792 |  | 25.463 |  | 6.91 |  | 99.2 |  | 44360 |  | 28.62 |  | 8.01 |  | 4.46 | c,i | ## | m
61-0171 | 2018-07-06 07:00 | EDT | 0.777 |  | 25.449 |  | 6.9 |  | 99 |  | 44320 |  | 28.6 |  | 8 |  | 4.39 | c,i | ## | m
61-0171 | 2018-07-06 07:15 | EDT | 0.794 |  | 25.448 |  | 6.88 |  | 98.7 |  | 44340 |  | 28.61 |  | 8 |  | 4.48 | c,i | ## | m
61-0171 | 2018-07-06 07:30 | EDT | 0.795 |  | 25.437 |  | 6.88 |  | 98.7 |  | 44320 |  | 28.6 |  | 8.01 |  | 4.36 | c,i | ## | m
61-0171 | 2018-07-06 07:45 | EDT | 0.777 |  | 25.442 |  | 6.87 |  | 98.6 |  | 44340 |  | 28.61 |  | 8 |  | 4.39 | c,i | ## | m
61-0171 | 2018-07-06 08:00 | EDT | 0.782 |  | 25.442 |  | 6.88 |  | 98.8 |  | 44360 |  | 28.62 |  | 8.01 |  | 4.4 | c,i | ## | m
61-0171 | 2018-07-06 08:15 | EDT | 0.776 |  | 25.449 |  | 6.9 |  | 99 |  | 44400 |  | 28.66 |  | 8.01 |  | 4.53 | c,i | ## | m
61-0171 | 2018-07-06 08:30 | EDT | 0.791 |  | 25.479 |  | 6.94 |  | 99.8 |  | 44570 |  | 28.77 |  | 8.02 |  | 4.83 | c,i | ## | m
61-0171 | 2018-07-06 08:45 | EDT | 0.771 |  | 25.481 |  | 6.94 |  | 99.8 |  | 44680 |  | 28.86 |  | 8.02 |  | 4.94 | c,i | ## | m
61-0171 | 2018-07-06 09:00 | EDT | 0.793 |  | 25.439 |  | 6.73 |  | 96.9 |  | 45010 |  | 29.1 |  | 8 |  | 4.86 | c,i | ## | m
61-0171 | 2018-07-06 09:15 | EDT | 0.782 |  | 25.413 |  | 6.71 |  | 96.5 |  | 45100 |  | 29.16 |  | 7.99 |  | 4.67 | c,i | ## | m
61-0171 | 2018-07-06 09:30 | EDT | 0.79 |  | 25.387 |  | 6.62 |  | 95.3 |  | 45240 |  | 29.26 |  | 7.99 |  | 4.4 | c,i | ## | m
61-0171 | 2018-07-06 09:45 | EDT | 0.772 |  | 25.365 |  | 6.75 |  | 97.2 |  | 45400 |  | 29.38 |  | 8.01 |  | 4.84 | c,i | ## | m
61-0171 | 2018-07-06 10:00 | EDT | 0.752 |  | 25.338 |  | 6.81 |  | 98 |  | 45430 |  | 29.4 |  | 8.01 |  | 4.8 | c,i | ## | m
61-0171 | 2018-07-06 10:15 | EDT | 0.768 |  | 25.356 |  | 6.98 |  | 100.5 |  | 45410 |  | 29.39 |  | 8.03 |  | 5.14 | c,i | ## | m
61-0171 | 2018-07-06 10:30 | EDT | 0.77 |  | 25.42 |  | 7.18 |  | 103.3 |  | 45220 |  | 29.25 |  | 8.04 |  | 5.83 | c,i | ## | m
61-0171 | 2018-07-06 10:45 | EDT | 0.783 |  | 25.435 |  | 7.18 |  | 103.4 |  | 45160 |  | 29.2 |  | 8.04 |  | 6.13 | c,i | ## | m
61-0171 | 2018-07-06 11:00 | EDT | 0.778 |  | 25.436 |  | 7.16 |  | 103 |  | 45170 |  | 29.21 |  | 8.04 |  | 5.97 | c,i | ## | m
61-0171 | 2018-07-06 11:15 | EDT | 0.762 |  | 25.415 |  | 7.12 |  | 102.5 |  | 45220 |  | 29.25 |  | 8.03 |  | 5.72 | c,i | ## | m
61-0171 | 2018-07-06 11:30 | EDT | 0.769 |  | 25.411 |  | 7.13 |  | 102.5 |  | 45200 |  | 29.23 |  | 8.03 |  | 5.72 | c,i | ## | m
61-0171 | 2018-07-06 11:45 | EDT | 0.765 |  | 25.423 |  | 7.17 |  | 103.2 |  | 45150 |  | 29.2 |  | 8.04 |  | 5.92 | c,i | ## | m
61-0171 | 2018-07-06 12:00 | EDT | 0.782 |  | 25.432 |  | 7.2 |  | 103.6 |  | 45110 |  | 29.17 |  | 8.04 |  | 6.1 | c,i | ## | m
61-0171 | 2018-07-06 12:15 | EDT | 0.787 |  | 25.435 |  | 7.2 |  | 103.5 |  | 45040 |  | 29.12 |  | 8.04 |  | 6.2 | c,i | ## | m
61-0171 | 2018-07-06 12:30 | EDT | 0.779 |  | 25.45 |  | 7.22 |  | 103.8 |  | 44880 |  | 29 |  | 8.04 |  | 6.18 | c,i | ## | m
61-0171 | 2018-07-06 12:45 | EDT | 0.78 |  | 25.454 |  | 7.18 |  | 103.1 |  | 44680 |  | 28.85 |  | 8.03 |  | 6.59 | c,i | ## | m
61-0171 | 2018-07-06 13:00 | EDT | 0.794 |  | 25.442 |  | 7.11 |  | 102 |  | 44510 |  | 28.73 |  | 8.02 |  | 6.62 | c,i | ## | m
61-0171 | 2018-07-06 13:15 | EDT | 0.768 |  | 25.399 |  | 6.99 |  | 100.2 |  | 44380 |  | 28.64 |  | 8.01 |  | 6.59 | c,i | ## | m
61-0171 | 2018-07-06 13:30 | EDT | 0.778 |  | 25.395 |  | 6.95 |  | 99.6 |  | 44380 |  | 28.64 |  | 8 |  | 6.75 | c,i | ## | m
61-0171 | 2018-07-06 13:45 | EDT | 0.788 |  | 25.395 |  | 6.92 |  | 99.3 |  | 44390 |  | 28.65 |  | 8 |  | 7.16 | c,i | ## | m
61-0171 | 2018-07-06 14:00 | EDT | 0.784 |  | 25.41 |  | 6.94 |  | 99.5 |  | 44480 |  | 28.72 |  | 8 |  | 6.68 | c,i | ## | m
61-0171 | 2018-07-06 14:15 | EDT | 0.778 |  | 25.416 |  | 6.92 |  | 99.3 |  | 44570 |  | 28.78 |  | 8.01 |  | 6.46 | c,i | ## | m
61-0171 | 2018-07-06 14:30 | EDT | 0.779 |  | 25.428 |  | 7.01 |  | 100.7 |  | 44600 |  | 28.8 |  | 8.02 |  | 6.45 | c,i | ## | m
61-0171 | 2018-07-06 14:45 | EDT | 0.775 |  | 25.435 |  | 7.03 |  | 100.9 |  | 44650 |  | 28.84 |  | 8.02 |  | 6.56 | c,i | ## | m
61-0171 | 2018-07-06 15:00 | EDT | 0.784 |  | 25.459 |  | 7.11 |  | 102.2 |  | 44680 |  | 28.86 |  | 8.02 |  | 6.77 | c,i | ## | m
61-0171 | 2018-07-06 15:15 | EDT | 0.775 |  | 25.489 |  | 7.23 |  | 104 |  | 44700 |  | 28.87 |  | 8.03 |  | 6.83 | c,i | ## | m
61-0171 | 2018-07-06 15:30 | EDT | 0.78 |  | 25.533 |  | 7.33 |  | 105.5 |  | 44710 |  | 28.88 |  | 8.04 |  | 6.92 | c,i | ## | m
61-0171 | 2018-07-06 15:45 | EDT | 0.78 |  | 25.513 |  | 7.28 |  | 104.7 |  | 44740 |  | 28.9 |  | 8.04 |  | 6.99 | c,i | ## | m
61-0171 | 2018-07-06 16:00 | EDT | 0.775 |  | 25.542 |  | 7.43 |  | 107 |  | 44730 |  | 28.89 |  | 8.05 |  | 7.51 | c,i | ## | m
61-0171 | 2018-07-06 16:15 | EDT | 0.776 |  | 25.532 |  | 7.31 |  | 105.2 |  | 44710 |  | 28.88 |  | 8.04 |  | 6.9 | c,i | ## | m
61-0171 | 2018-07-06 16:30 | EDT | 0.769 |  | 25.502 |  | 7.27 |  | 104.5 |  | 44710 |  | 28.87 |  | 8.03 |  | 7.06 | c,i | ## | m
61-0171 | 2018-07-06 16:45 | EDT | 0.772 |  | 25.534 |  | 7.41 |  | 106.6 |  | 44690 |  | 28.87 |  | 8.04 |  | 7.91 | c,i | ## | m
61-0171 | 2018-07-06 17:00 | EDT | 0.769 |  | 25.55 |  | 7.51 |  | 108.1 |  | 44690 |  | 28.86 |  | 8.05 |  | 8.44 | c,i | ## | m
61-0171 | 2018-07-06 17:15 | EDT | 0.769 |  | 25.558 |  | 7.54 |  | 108.5 |  | 44680 |  | 28.86 |  | 8.06 |  | 8.55 | c,i | ## | m
61-0171 | 2018-07-06 17:30 | EDT | 0.769 |  | 25.568 |  | 7.67 |  | 110.5 |  | 44680 |  | 28.85 |  | 8.07 |  | 9.38 | c,i | ## | m
61-0171 | 2018-07-06 17:45 | EDT | 0.75 |  | 25.572 |  | 7.71 |  | 111 |  | 44670 |  | 28.84 |  | 8.07 |  | 9.36 | c,i | ## | m
61-0171 | 2018-07-06 18:00 | EDT | 0.761 |  | 25.588 |  | 7.86 |  | 113.2 |  | 44670 |  | 28.84 |  | 8.08 |  | 10.7 | c,i | ## | m
61-0171 | 2018-07-06 18:15 | EDT | 0.76 |  | 25.584 |  | 7.9 |  | 113.7 |  | 44660 |  | 28.84 |  | 8.09 |  | 10.74 | c,i | ## | m
61-0171 | 2018-07-06 18:30 | EDT | 0.76 |  | 25.458 |  | 7.63 |  | 109.6 |  | 44520 |  | 28.74 |  | 8.05 |  | 11.02 | c,i | ## | m
61-0171 | 2018-07-06 18:45 | EDT | 0.763 |  | 25.436 |  | 7.56 |  | 108.5 |  | 44490 |  | 28.72 |  | 8.04 |  | 11.34 | c,i | ## | m
61-0171 | 2018-07-06 19:00 | EDT | 0.765 |  | 25.466 |  | 7.74 |  | 111.2 |  | 44470 |  | 28.7 |  | 8.06 |  | 11.67 | c,i | ## | m
61-0171 | 2018-07-06 19:15 | EDT | 0.768 |  | 25.467 |  | 7.83 |  | 112.4 |  | 44490 |  | 28.72 |  | 8.07 |  | 11.97 | c,i | ## | m
61-0171 | 2018-07-06 19:30 | EDT | 0.771 |  | 25.478 |  | 7.91 |  | 113.6 |  | 44500 |  | 28.73 |  | 8.08 |  | 11.96 | c,i | ## | m
61-0171 | 2018-07-06 19:45 | EDT | 0.774 |  | 25.498 |  | 8 |  | 115 |  | 44530 |  | 28.75 |  | 8.09 |  | 12.81 | c,i | ## | m
61-0171 | 2018-07-06 20:00 | EDT | 0.775 |  | 25.493 |  | 8.04 |  | 115.6 |  | 44540 |  | 28.76 |  | 8.09 |  | 13.2 | c,i | ## | m
61-0171 | 2018-07-06 20:15 | EDT | 0.779 |  | 25.512 |  | 8.07 |  | 116 |  | 44560 |  | 28.77 |  | 8.1 |  | 14.25 | c,i | ## | m
61-0171 | 2018-07-06 20:30 | EDT | 0.783 |  | 25.525 |  | 7.85 |  | 112.9 |  | 44570 |  | 28.78 |  | 8.08 |  | 14.43 | c,i | ## | m
61-0171 | 2018-07-06 20:45 | EDT | 0.789 |  | 25.496 |  | 7.96 |  | 114.4 |  | 44570 |  | 28.78 |  | 8.09 |  | 13.8 | c,i | ## | m
61-0171 | 2018-07-06 21:00 | EDT | 0.794 |  | 25.447 |  | 7.8 |  | 112.1 |  | 44560 |  | 28.77 |  | 8.08 |  | 13.07 | c,i | ## | m
61-0171 | 2018-07-06 21:15 | EDT | 0.799 |  | 25.439 |  | 7.69 |  | 110.5 |  | 44560 |  | 28.77 |  | 8.07 |  | 11.77 | c,i | ## | m
61-0171 | 2018-07-06 21:30 | EDT | 0.805 |  | 25.398 |  | 7.51 |  | 107.8 |  | 44580 |  | 28.79 |  | 8.05 |  | 12.15 | c,i | ## | m
61-0171 | 2018-07-06 21:45 | EDT | 0.808 |  | 25.403 |  | 7.49 |  | 107.4 |  | 44610 |  | 28.81 |  | 8.05 |  | 11.03 | c,i | ## | m
61-0171 | 2018-07-06 22:00 | EDT | 0.807 |  | 25.408 |  | 7.42 |  | 106.6 |  | 44660 |  | 28.85 |  | 8.05 |  | 10.92 | c,i | ## | m
61-0171 | 2018-07-06 22:15 | EDT | 0.814 |  | 25.409 |  | 7.27 |  | 104.4 |  | 44680 |  | 28.86 |  | 8.04 |  | 10.22 | c,i | ## | m
61-0171 | 2018-07-06 22:30 | EDT | 0.813 |  | 25.374 |  | 7.29 |  | 104.6 |  | 44690 |  | 28.87 |  | 8.04 |  | 9.28 | c,i | ## | m
61-0171 | 2018-07-06 22:45 | EDT | 0.817 |  | 25.354 |  | 7.25 |  | 104 |  | 44700 |  | 28.87 |  | 8.04 |  | 9.23 | c,i | ## | m
61-0171 | 2018-07-06 23:00 | EDT | 0.821 |  | 25.325 |  | 7.18 |  | 102.9 |  | 44690 |  | 28.87 |  | 8.03 |  | 8.98 | c,i | ## | m
61-0171 | 2018-07-06 23:15 | EDT | 0.822 |  | 25.301 |  | 7.14 |  | 102.4 |  | 44670 |  | 28.85 |  | 8.03 |  | 10.32 | c,i | ## | m
61-0171 | 2018-07-06 23:30 | EDT | 0.824 |  | 25.242 |  | 7.1 |  | 101.7 |  | 44660 |  | 28.85 |  | 8.03 |  | 10.21 | c,i | ## | m
61-0171 | 2018-07-06 23:45 | EDT | 0.83 |  | 25.236 |  | 7.04 |  | 100.7 |  | 44580 |  | 28.79 |  | 8.02 |  | 10.3 | c,i | ## | m
61-0171 | 2018-07-07 | EDT | 0.831 |  | 25.215 |  | 7.03 |  | 100.5 |  | 44570 |  | 28.78 |  | 8.02 |  | 9.61 | c,i | ## | m
61-0171 | 2018-07-07 00:15 | EDT | 0.835 |  | 25.235 |  | 6.89 |  | 98.5 |  | 44530 |  | 28.76 |  | 8.01 |  | 9.64 | c,i | ## | m
61-0171 | 2018-07-07 00:30 | EDT | 0.839 |  | 25.191 |  | 6.68 |  | 95.5 |  | 44540 |  | 28.76 |  | 7.99 |  | 7.42 | c,i | ## | m
61-0171 | 2018-07-07 00:45 | EDT | 0.841 |  | 25.137 |  | 6.52 |  | 93.1 |  | 44560 |  | 28.78 |  | 7.98 |  | 6.44 | c,i | ## | m
61-0171 | 2018-07-07 01:00 | EDT | 0.843 |  | 25.137 |  | 6.42 |  | 91.7 |  | 44580 |  | 28.79 |  | 7.97 |  | 5.76 | c,i | ## | m
61-0171 | 2018-07-07 01:15 | EDT | 0.846 |  | 25.084 |  | 6.39 |  | 91.2 |  | 44580 |  | 28.79 |  | 7.97 |  | 5.77 | c,i | ## | m
61-0171 | 2018-07-07 01:30 | EDT | 0.852 |  | 24.914 |  | 6.39 |  | 90.8 |  | 44310 |  | 28.6 |  | 7.96 |  | 5.52 | c,i | ## | m
61-0171 | 2018-07-07 01:45 | EDT | 0.855 |  | 24.734 |  | 6.47 |  | 91.5 |  | 44030 |  | 28.4 |  | 7.97 |  | 5.73 | c,i | ## | m
61-0171 | 2018-07-07 02:00 | EDT | 0.86 |  | 24.758 |  | 6.45 |  | 91.4 |  | 44040 |  | 28.41 |  | 7.97 |  | 5.66 | c,i | ## | m
61-0171 | 2018-07-07 02:15 | EDT | 0.863 |  | 24.736 |  | 6.47 |  | 91.5 |  | 44010 |  | 28.39 |  | 7.97 |  | 5.69 | c,i | ## | m
61-0171 | 2018-07-07 02:30 | EDT | 0.865 |  | 24.687 |  | 6.48 |  | 91.7 |  | 43960 |  | 28.36 |  | 7.97 |  | 5.73 | c,i | ## | m
61-0171 | 2018-07-07 02:45 | EDT | 0.867 |  | 24.707 |  | 6.46 |  | 91.4 |  | 44060 |  | 28.43 |  | 7.97 |  | 5.62 | c,i | ## | m
61-0171 | 2018-07-07 03:00 | EDT | 0.872 |  | 24.729 |  | 6.45 |  | 91.3 |  | 44090 |  | 28.45 |  | 7.97 |  | 5.76 | c,i | ## | m
61-0171 | 2018-07-07 03:15 | EDT | 0.874 |  | 24.722 |  | 6.44 |  | 91.2 |  | 44190 |  | 28.52 |  | 7.97 |  | 5.73 | c,i | ## | m
61-0171 | 2018-07-07 03:30 | EDT | 0.876 |  | 24.709 |  | 6.43 |  | 91.1 |  | 44280 |  | 28.58 |  | 7.97 |  | 5.76 | c,i | ## | m
61-0171 | 2018-07-07 03:45 | EDT | 0.878 |  | 24.721 |  | 6.41 |  | 90.8 |  | 44390 |  | 28.66 |  | 7.97 |  | 5.99 | c,i | ## | m
61-0171 | 2018-07-07 04:00 | EDT | 0.882 |  | 24.688 |  | 6.41 |  | 90.8 |  | 44420 |  | 28.68 |  | 7.97 |  | 6.06 | c,i | ## | m
61-0171 | 2018-07-07 04:15 | EDT | 0.883 |  | 24.638 |  | 6.43 |  | 90.9 |  | 44370 |  | 28.65 |  | 7.97 |  | 6.17 | c,i | ## | m
61-0171 | 2018-07-07 04:30 | EDT | 0.886 |  | 24.656 |  | 6.36 |  | 90.1 |  | 44460 |  | 28.72 |  | 7.96 |  | 6.06 | c,i | ## | m
61-0171 | 2018-07-07 04:45 | EDT | 0.888 |  | 24.613 |  | 6.36 |  | 90 |  | 44490 |  | 28.74 |  | 7.96 |  | 6.2 | c,i | ## | m
61-0171 | 2018-07-07 05:00 | EDT | 0.888 |  | 24.38 |  | 6.29 |  | 88.3 |  | 43550 |  | 28.06 |  | 7.94 |  | 5.37 | c,i | ## | m
61-0171 | 2018-07-07 05:15 | EDT | 0.89 |  | 24.435 |  | 6.21 |  | 87.2 |  | 43360 |  | 27.93 |  | 7.93 |  | 4.88 | c,i | ## | m
61-0171 | 2018-07-07 05:30 | EDT | 0.89 |  | 24.388 |  | 6.15 |  | 86.3 |  | 43370 |  | 27.94 |  | 7.92 |  | 4.55 | c,i | ## | m
61-0171 | 2018-07-07 05:45 | EDT | 0.889 |  | 24.442 |  | 6.1 |  | 85.7 |  | 43350 |  | 27.92 |  | 7.91 |  | 4.31 | c,i | ## | m
61-0171 | 2018-07-07 06:00 | EDT | 0.89 |  | 24.51 |  | 6.09 |  | 85.7 |  | 43530 |  | 28.05 |  | 7.9 |  | 4.51 | c,i | ## | m
61-0171 | 2018-07-07 06:15 | EDT | 0.89 |  | 24.53 |  | 6.02 |  | 84.8 |  | 43650 |  | 28.14 |  | 7.9 |  | 4.56 | c,i | ## | m
61-0171 | 2018-07-07 06:30 | EDT | 0.892 |  | 24.53 |  | 6.01 |  | 84.5 |  | 43160 |  | 27.78 |  | 7.9 |  | 4.25 | c,i | ## | m
61-0171 | 2018-07-07 06:45 | EDT | 0.89 |  | 24.617 |  | 5.95 |  | 83.8 |  | 43150 |  | 27.78 |  | 7.89 |  | 4.33 | c,i | ## | m
61-0171 | 2018-07-07 07:00 | EDT | 0.891 |  | 24.651 |  | 5.97 |  | 84.2 |  | 43240 |  | 27.84 |  | 7.89 |  | 4.59 | c,i | ## | m
61-0171 | 2018-07-07 07:15 | EDT | 0.892 |  | 24.534 |  | 6.03 |  | 84.6 |  | 42900 |  | 27.6 |  | 7.89 |  | 4.9 | c,i | ## | m
61-0171 | 2018-07-07 07:30 | EDT | 0.893 |  | 24.508 |  | 5.96 |  | 83.6 |  | 42920 |  | 27.61 |  | 7.88 |  | 4.57 | c,i | ## | m
61-0171 | 2018-07-07 07:45 | EDT | 0.896 |  | 24.483 |  | 5.95 |  | 83.5 |  | 42980 |  | 27.66 |  | 7.88 |  | 4.7 | c,i | ## | m
61-0171 | 2018-07-07 08:00 | EDT | 0.897 |  | 24.426 |  | 5.97 |  | 83.5 |  | 42440 |  | 27.27 |  | 7.87 |  | 3.89 | c,i | ## | m
61-0171 | 2018-07-07 08:15 | EDT | 0.897 |  | 24.438 |  | 5.96 |  | 83.3 |  | 42300 |  | 27.17 |  | 7.87 |  | 3.62 | c,i | ## | m
61-0171 | 2018-07-07 08:30 | EDT | 0.897 |  | 24.463 |  | 5.99 |  | 83.8 |  | 42150 |  | 27.06 |  | 7.87 |  | 3.32 | c,i | ## | m
61-0171 | 2018-07-07 08:45 | EDT | 0.899 |  | 24.509 |  | 5.96 |  | 83.5 |  | 42510 |  | 27.32 |  | 7.87 |  | 3.52 | c,i | ## | m
61-0171 | 2018-07-07 09:00 | EDT | 0.897 |  | 24.519 |  | 6.02 |  | 84.2 |  | 42110 |  | 27.03 |  | 7.87 |  | 2.75 | c,i | ## | m
61-0171 | 2018-07-07 09:15 | EDT | 0.898 |  | 24.548 |  | 6.04 |  | 84.6 |  | 42040 |  | 26.98 |  | 7.87 |  | 2.73 | c,i | ## | m
61-0171 | 2018-07-07 09:30 | EDT | 0.897 |  | 24.552 |  | 6.06 |  | 84.8 |  | 42070 |  | 27 |  | 7.87 |  | 2.59 | c,i | ## | m
61-0171 | 2018-07-07 09:45 | EDT | 0.899 |  | 24.597 |  | 6.13 |  | 85.8 |  | 41980 |  | 26.94 |  | 7.87 |  | 2.48 | c,i | ## | m
61-0171 | 2018-07-07 10:00 | EDT | 0.901 |  | 24.631 |  | 6.17 |  | 86.5 |  | 41910 |  | 26.89 |  | 7.88 |  | 2.29 | c,i | ## | m
61-0171 | 2018-07-07 10:15 | EDT | 0.903 |  | 24.663 |  | 6.21 |  | 87.1 |  | 42030 |  | 26.97 |  | 7.88 |  | 2.36 | c,i | ## | m
61-0171 | 2018-07-07 10:30 | EDT | 0.903 |  | 24.716 |  | 6.29 |  | 88.2 |  | 41900 |  | 26.88 |  | 7.89 |  | 2.25 | c,i | ## | m
61-0171 | 2018-07-07 10:45 | EDT | 0.902 |  | 24.758 |  | 6.33 |  | 88.9 |  | 41970 |  | 26.93 |  | 7.89 |  | 2.41 | c,i | ## | m
61-0171 | 2018-07-07 11:00 | EDT | 0.905 |  | 24.773 |  | 6.39 |  | 89.8 |  | 42100 |  | 27.02 |  | 7.9 |  | 2.42 | c,i | ## | m
61-0171 | 2018-07-07 11:15 | EDT | 0.906 |  | 24.897 |  | 6.44 |  | 90.6 |  | 41770 |  | 26.78 |  | 7.9 |  | 2.25 | c,i | ## | m
61-0171 | 2018-07-07 11:30 | EDT | 0.905 |  | 24.937 |  | 6.5 |  | 91.5 |  | 41900 |  | 26.87 |  | 7.91 |  | 2.32 | c,i | ## | m
61-0171 | 2018-07-07 11:45 | EDT | 0.908 |  | 24.961 |  | 6.56 |  | 92.6 |  | 42130 |  | 27.04 |  | 7.91 |  | 2.45 | c,i | ## | m
61-0171 | 2018-07-07 12:00 | EDT | 0.907 |  | 24.954 |  | 6.62 |  | 93.5 |  | 42510 |  | 27.31 |  | 7.92 |  | 2.83 | c,i | ## | m
61-0171 | 2018-07-07 12:15 | EDT | 0.906 |  | 25.012 |  | 6.69 |  | 94.6 |  | 42360 |  | 27.2 |  | 7.93 |  | 2.72 | c,i | ## | m
61-0171 | 2018-07-07 12:30 | EDT | 0.909 |  | 24.945 |  | 6.74 |  | 95.5 |  | 43310 |  | 27.88 |  | 7.94 |  | 3.57 | c,i | ## | m
61-0171 | 2018-07-07 12:45 | EDT | 0.908 |  | 25.161 |  | 6.85 |  | 97.3 |  | 43050 |  | 27.69 |  | 7.95 |  | 3.13 | c,i | ## | m
61-0171 | 2018-07-07 13:00 | EDT | 0.907 |  | 25.018 |  | 6.93 |  | 98.5 |  | 43750 |  | 28.2 |  | 7.97 |  | 4.02 | c,i | ## | m
61-0171 | 2018-07-07 13:15 | EDT | 0.909 |  | 25.009 |  | 7.06 |  | 100.4 |  | 44090 |  | 28.44 |  | 7.98 |  | 4.45 | c,i | ## | m
61-0171 | 2018-07-07 13:30 | EDT | 0.908 |  | 25.081 |  | 7.14 |  | 101.8 |  | 44410 |  | 28.67 |  | 8 |  | 5.03 | c,i | ## | m
61-0171 | 2018-07-07 13:45 | EDT | 0.91 |  | 25.092 |  | 7.28 |  | 103.9 |  | 44540 |  | 28.76 |  | 8.02 |  | 5.29 | c,i | ## | m
61-0171 | 2018-07-07 14:00 | EDT | 0.908 |  | 25.152 |  | 7.5 |  | 107.2 |  | 44600 |  | 28.81 |  | 8.04 |  | 5.99 | c,i | ## | m
61-0171 | 2018-07-07 14:15 | EDT | 0.904 |  | 25.234 |  | 7.64 |  | 109.3 |  | 44550 |  | 28.77 |  | 8.05 |  | 7.21 | c,i | ## | m
61-0171 | 2018-07-07 14:30 | EDT | 0.906 |  | 25.226 |  | 7.91 |  | 113.2 |  | 44640 |  | 28.83 |  | 8.07 |  | 8.05 | c,i | ## | m
61-0171 | 2018-07-07 14:45 | EDT | 0.886 |  | 25.338 |  | 8.36 |  | 119.8 |  | 44470 |  | 28.71 |  | 8.09 |  | 9.29 | c,i | ## | m
61-0171 | 2018-07-07 15:00 | EDT | 0.908 |  | 25.308 |  | 8.36 |  | 119.8 |  | 44610 |  | 28.81 |  | 8.1 |  | 7.73 | c,i | ## | m
61-0171 | 2018-07-07 15:15 | EDT | 0.908 |  | 25.312 |  | 8.38 |  | 120.1 |  | 44680 |  | 28.86 |  | 8.11 |  | 7.3 | c,i | ## | m
61-0171 | 2018-07-07 15:30 | EDT | 0.909 |  | 25.582 |  | 9.06 |  | 130.4 |  | 44490 |  | 28.72 |  | 8.15 |  | 10.68 | c,i | ## | m
61-0171 | 2018-07-07 15:45 | EDT | 0.907 |  | 25.681 |  | 9.31 |  | 134.2 |  | 44490 |  | 28.72 |  | 8.17 |  | 12.09 | c,i | ## | m
61-0171 | 2018-07-07 16:00 | EDT | 0.902 |  | 25.637 |  | 9.36 |  | 134.8 |  | 44550 |  | 28.76 |  | 8.18 |  | 11.31 | c,i | ## | m
61-0171 | 2018-07-07 16:15 | EDT | 0.903 |  | 25.583 |  | 9.23 |  | 132.9 |  | 44600 |  | 28.79 |  | 8.17 |  | 10.65 | c,i | ## | m
61-0171 | 2018-07-07 16:30 | EDT | 0.909 |  | 25.543 |  | 9.26 |  | 133.2 |  | 44620 |  | 28.81 |  | 8.17 |  | 11.03 | c,i | ## | m
61-0171 | 2018-07-07 16:45 | EDT | 0.892 |  | 25.461 |  | 9.09 |  | 130.5 |  | 44590 |  | 28.79 |  | 8.17 |  | 10.37 | c,i | ## | m
61-0171 | 2018-07-07 17:00 | EDT | 0.906 |  | 25.317 |  | 8.4 |  | 120.5 |  | 44670 |  | 28.85 |  | 8.12 |  | 8.18 | c,i | ## | m
61-0171 | 2018-07-07 17:15 | EDT | 0.891 |  | 25.414 |  | 9.18 |  | 131.7 |  | 44560 |  | 28.77 |  | 8.18 |  | 10.26 | c,i | ## | m
61-0171 | 2018-07-07 17:30 | EDT | 0.89 |  | 25.5 |  | 9.61 |  | 138 |  | 44290 |  | 28.57 |  | 8.2 |  | 11.55 | c,i | ## | m
61-0171 | 2018-07-07 17:45 | EDT | 0.892 |  | 25.49 |  | 9.58 |  | 137.5 |  | 44240 |  | 28.54 |  | 8.2 |  | 11.28 | c,i | ## | m
61-0171 | 2018-07-07 18:00 | EDT | 0.909 |  | 25.463 |  | 9.22 |  | 132.2 |  | 43940 |  | 28.33 |  | 8.17 |  | 8.78 | c,i | ## | m
61-0171 | 2018-07-07 18:15 | EDT | 0.897 |  | 25.491 |  | 8.7 |  | 124.6 |  | 43730 |  | 28.17 |  | 8.13 |  | 5.7 | c,i | ## | m
61-0171 | 2018-07-07 18:30 | EDT | 0.9 |  | 25.593 |  | 8.79 |  | 126.1 |  | 43470 |  | 27.98 |  | 8.14 |  | 6.14 | c,i | ## | m
61-0171 | 2018-07-07 18:45 | EDT | 0.902 |  | 25.584 |  | 8.7 |  | 124.6 |  | 43370 |  | 27.91 |  | 8.13 |  | 5.73 | c,i | ## | m
61-0171 | 2018-07-07 19:00 | EDT | 0.909 |  | 25.508 |  | 8.79 |  | 125.8 |  | 43370 |  | 27.91 |  | 8.14 |  | 6.19 | c,i | ## | m
61-0171 | 2018-07-07 19:15 | EDT | 0.899 |  | 25.391 |  | 8.74 |  | 124.8 |  | 43440 |  | 27.97 |  | 8.14 |  | 5.99 | c,i | ## | m
61-0171 | 2018-07-07 19:30 | EDT | 0.896 |  | 25.364 |  | 9.23 |  | 131.8 |  | 43390 |  | 27.93 |  | 8.18 |  | 7.21 | c,i | ## | m
61-0171 | 2018-07-07 19:45 | EDT | 0.892 |  | 25.01 |  | 8.22 |  | 116.8 |  | 43680 |  | 28.15 |  | 8.1 |  | 5.76 | c,i | ## | m
61-0171 | 2018-07-07 20:00 | EDT | 0.896 |  | 24.95 |  | 8.41 |  | 119.3 |  | 43670 |  | 28.14 |  | 8.1 |  | 6.09 | c,i | ## | m
61-0171 | 2018-07-07 20:15 | EDT | 0.901 |  | 24.893 |  | 8.51 |  | 120.6 |  | 43640 |  | 28.12 |  | 8.12 |  | 6.55 | c,i | ## | m
61-0171 | 2018-07-07 20:30 | EDT | 0.897 |  | 24.908 |  | 8.17 |  | 115.7 |  | 43280 |  | 27.86 |  | 8.08 |  | 6.44 | c,i | ## | m
61-0171 | 2018-07-07 20:45 | EDT | 0.903 |  | 24.882 |  | 8.19 |  | 115.6 |  | 42630 |  | 27.4 |  | 8.1 |  | 6.82 | c,i | ## | m
61-0171 | 2018-07-07 21:00 | EDT | 0.905 |  | 25.08 |  | 8.42 |  | 119 |  | 42270 |  | 27.14 |  | 8.11 |  | 6.53 | c,i | ## | m
61-0171 | 2018-07-07 21:15 | EDT | 0.905 |  | 25.024 |  | 8.32 |  | 117.1 |  | 41370 |  | 26.49 |  | 8.1 |  | 5.41 | c,i | ## | m
61-0171 | 2018-07-07 21:30 | EDT | 0.907 |  | 24.787 |  | 8.11 |  | 113.4 |  | 40920 |  | 26.18 |  | 8.08 |  | 4.77 | c,i | ## | m
61-0171 | 2018-07-07 21:45 | EDT | 0.912 |  | 24.82 |  | 8.05 |  | 113 |  | 41530 |  | 26.61 |  | 8.07 |  | 5.3 | c,i | ## | m
61-0171 | 2018-07-07 22:00 | EDT | 0.911 |  | 24.804 |  | 8.22 |  | 115.8 |  | 42640 |  | 27.41 |  | 8.09 |  | 5.77 | c,i | ## | m
61-0171 | 2018-07-07 22:15 | EDT | 0.911 |  | 24.781 |  | 8.08 |  | 113.6 |  | 42190 |  | 27.08 |  | 8.08 |  | 5.1 | c,i | ## | m
61-0171 | 2018-07-07 22:30 | EDT | 0.909 |  | 24.713 |  | 7.96 |  | 111.7 |  | 41870 |  | 26.85 |  | 8.07 |  | 4.7 | c,i | ## | m
61-0171 | 2018-07-07 22:45 | EDT | 0.914 |  | 24.68 |  | 7.95 |  | 111.5 |  | 41980 |  | 26.94 |  | 8.07 |  | 4.73 | c,i | ## | m
61-0171 | 2018-07-07 23:00 | EDT | 0.909 |  | 24.636 |  | 7.85 |  | 110.2 |  | 42220 |  | 27.11 |  | 8.06 |  | 5.07 | c,i | ## | m
61-0171 | 2018-07-07 23:15 | EDT | 0.912 |  | 24.726 |  | 7.97 |  | 112.2 |  | 42840 |  | 27.55 |  | 8.07 |  | 5.88 | c,i | ## | m
61-0171 | 2018-07-07 23:30 | EDT | 0.909 |  | 24.826 |  | 7.77 |  | 109.9 |  | 43520 |  | 28.03 |  | 8.06 |  | 5.37 | c,i | ## | m
61-0171 | 2018-07-07 23:45 | EDT | 0.911 |  | 24.731 |  | 7.65 |  | 108 |  | 43310 |  | 27.89 |  | 8.05 |  | 5.14 | c,i | ## | m
61-0171 | 2018-07-08 | EDT | 0.909 |  | 24.919 |  | 7.71 |  | 109.4 |  | 43790 |  | 28.23 |  | 8.06 |  | 5.33 | c,i | ## | m
61-0171 | 2018-07-08 00:15 | EDT | 0.909 |  | 24.939 |  | 7.66 |  | 108.7 |  | 43670 |  | 28.14 |  | 8.06 |  | 4.93 | c,i | ## | m
61-0171 | 2018-07-08 00:30 | EDT | 0.91 |  | 24.996 |  | 7.69 |  | 109.3 |  | 43960 |  | 28.35 |  | 8.06 |  | 4.88 | c,i | ## | m
61-0171 | 2018-07-08 00:45 | EDT | 0.909 |  | 24.49 |  | 6.98 |  | 98 |  | 43050 |  | 27.7 |  | 7.98 |  | 4.54 | c,i | ## | m
61-0171 | 2018-07-08 01:00 | EDT | 0.91 |  | 24.378 |  | 6.96 |  | 97.5 |  | 43140 |  | 27.77 |  | 7.97 |  | 4.88 | c,i | ## | m
61-0171 | 2018-07-08 01:15 | EDT | 0.909 |  | 24.38 |  | 6.98 |  | 97.9 |  | 43040 |  | 27.7 |  | 7.97 |  | 5.22 | c,i | ## | m
61-0171 | 2018-07-08 01:30 | EDT | 0.909 |  | 24.392 |  | 7.23 |  | 101.4 |  | 43360 |  | 27.93 |  | 8 |  | 5.33 | c,i | ## | m
61-0171 | 2018-07-08 01:45 | EDT | 0.91 |  | 24.508 |  | 7.34 |  | 103.4 |  | 43740 |  | 28.2 |  | 8.01 |  | 5.79 | c,i | ## | m
61-0171 | 2018-07-08 02:00 | EDT | 0.912 |  | 24.238 |  | 7.37 |  | 103.3 |  | 43460 |  | 28.01 |  | 8.02 |  | 5.7 | c,i | ## | m
61-0171 | 2018-07-08 02:15 | EDT | 0.913 |  | 24.386 |  | 7.32 |  | 102.9 |  | 43750 |  | 28.21 |  | 8.02 |  | 5.54 | c,i | ## | m
61-0171 | 2018-07-08 02:30 | EDT | 0.916 |  | 24.315 |  | 7.27 |  | 102 |  | 43690 |  | 28.17 |  | 8.02 |  | 5.06 | c,i | ## | m
61-0171 | 2018-07-08 02:45 | EDT | 0.915 |  | 24.385 |  | 7.35 |  | 103.4 |  | 43930 |  | 28.34 |  | 8.04 |  | 4.76 | c,i | ## | m
61-0171 | 2018-07-08 03:00 | EDT | 0.914 |  | 24.399 |  | 7.37 |  | 103.8 |  | 44090 |  | 28.45 |  | 8.04 |  | 4.6 | c,i | ## | m
61-0171 | 2018-07-08 03:15 | EDT | 0.916 |  | 24.011 |  | 7.19 |  | 100.4 |  | 43890 |  | 28.32 |  | 8.01 |  | 4.55 | c,i | ## | m
61-0171 | 2018-07-08 03:30 | EDT | 0.913 |  | 24.086 |  | 7.42 |  | 103.9 |  | 44070 |  | 28.45 |  | 8.05 |  | 4.78 | c,i | ## | m
61-0171 | 2018-07-08 03:45 | EDT | 0.914 |  | 24.211 |  | 7.57 |  | 106.3 |  | 44300 |  | 28.61 |  | 8.07 |  | 5.04 | c,i | ## | m
61-0171 | 2018-07-08 04:00 | EDT | 0.914 |  | 24.187 |  | 7.55 |  | 106.1 |  | 44350 |  | 28.65 |  | 8.07 |  | 5.42 | c,i | ## | m
61-0171 | 2018-07-08 04:15 | EDT | 0.915 |  | 24.119 |  | 7.53 |  | 105.6 |  | 44380 |  | 28.66 |  | 8.06 |  | 5.43 | c,i | ## | m
61-0171 | 2018-07-08 04:30 | EDT | 0.91 |  | 24.061 |  | 7.52 |  | 105.3 |  | 44370 |  | 28.66 |  | 8.06 |  | 5.3 | c,i | ## | m
61-0171 | 2018-07-08 04:45 | EDT | 0.911 |  | 24.053 |  | 7.5 |  | 105.1 |  | 44400 |  | 28.69 |  | 8.06 |  | 5.44 | c,i | ## | m
61-0171 | 2018-07-08 05:00 | EDT | 0.911 |  | 24.109 |  | 7.52 |  | 105.4 |  | 44400 |  | 28.68 |  | 8.06 |  | 5.36 | c,i | ## | m
61-0171 | 2018-07-08 05:15 | EDT | 0.914 |  | 24.103 |  | 7.48 |  | 104.8 |  | 44410 |  | 28.69 |  | 8.06 |  | 5.14 | c,i | ## | m
61-0171 | 2018-07-08 05:30 | EDT | 0.91 |  | 23.999 |  | 7.33 |  | 102.5 |  | 44270 |  | 28.59 |  | 8.04 |  | 4.79 | c,i | ## | m
61-0171 | 2018-07-08 05:45 | EDT | 0.912 |  | 23.939 |  | 7.29 |  | 101.8 |  | 44190 |  | 28.54 |  | 8.04 |  | 4.61 | c,i | ## | m
61-0171 | 2018-07-08 06:00 | EDT | 0.913 |  | 23.972 |  | 7.44 |  | 104 |  | 44170 |  | 28.52 |  | 8.06 |  | 4.33 | c,i | ## | m
61-0171 | 2018-07-08 06:15 | EDT | 0.914 |  | 23.922 |  | 7.51 |  | 104.9 |  | 44030 |  | 28.42 |  | 8.07 |  | 4.31 | c,i | ## | m
61-0171 | 2018-07-08 06:30 | EDT | 0.914 |  | 23.893 |  | 7.11 |  | 99.1 |  | 43700 |  | 28.19 |  | 8.01 |  | 4.75 | c,i | ## | m
61-0171 | 2018-07-08 06:45 | EDT | 0.914 |  | 23.843 |  | 6.78 |  | 94.3 |  | 43280 |  | 27.88 |  | 7.96 |  | 5.57 | c,i | ## | m
61-0171 | 2018-07-08 07:00 | EDT | 0.916 |  | 23.973 |  | 6.95 |  | 96.7 |  | 42980 |  | 27.67 |  | 7.98 |  | 5.19 | c,i | ## | m
61-0171 | 2018-07-08 07:15 | EDT | 0.913 |  | 24.066 |  | 7.01 |  | 97.7 |  | 43170 |  | 27.8 |  | 7.99 |  | 5.4 | c,i | ## | m
61-0171 | 2018-07-08 07:30 | EDT | 0.918 |  | 23.933 |  | 7.22 |  | 100.3 |  | 42760 |  | 27.51 |  | 8.02 |  | 5.18 | c,i | ## | m
61-0171 | 2018-07-08 07:45 | EDT | 0.919 |  | 24.006 |  | 7.27 |  | 101.1 |  | 42590 |  | 27.39 |  | 8.02 |  | 4.85 | c,i | ## | m
61-0171 | 2018-07-08 08:00 | EDT | 0.918 |  | 24.056 |  | 7.09 |  | 98.6 |  | 42760 |  | 27.5 |  | 8 |  | 4.91 | c,i | ## | m
61-0171 | 2018-07-08 08:15 | EDT | 0.919 |  | 23.878 |  | 7.33 |  | 101.6 |  | 42500 |  | 27.32 |  | 8.02 |  | 4.56 | c,i | ## | m
61-0171 | 2018-07-08 08:30 | EDT | 0.917 |  | 23.92 |  | 7.44 |  | 103.2 |  | 42570 |  | 27.37 |  | 8.04 |  | 4.25 | c,i | ## | m
61-0171 | 2018-07-08 08:45 | EDT | 0.918 |  | 23.976 |  | 7.04 |  | 97.7 |  | 42380 |  | 27.24 |  | 7.99 |  | 4.68 | c,i | ## | m
61-0171 | 2018-07-08 09:00 | EDT | 0.92 |  | 23.988 |  | 6.98 |  | 96.9 |  | 42380 |  | 27.24 |  | 7.98 |  | 3.89 | c,i | ## | m
61-0171 | 2018-07-08 09:15 | EDT | 0.921 |  | 24.052 |  | 6.65 |  | 92.5 |  | 42510 |  | 27.33 |  | 7.95 |  | 3.58 | c,i | ## | m
61-0171 | 2018-07-08 09:30 | EDT | 0.92 |  | 23.989 |  | 6.28 |  | 87.3 |  | 42820 |  | 27.55 |  | 7.9 |  | 2.87 | c,i | ## | m
61-0171 | 2018-07-08 09:45 | EDT | 0.912 |  | 24.076 |  | 6.43 |  | 89.5 |  | 42660 |  | 27.44 |  | 7.92 |  | 2.61 | c,i | ## | m
61-0171 | 2018-07-08 10:00 | EDT | 0.917 |  | 24.057 |  | 6.41 |  | 89.2 |  | 42710 |  | 27.47 |  | 7.92 |  | 2.68 | c,i | ## | m
61-0171 | 2018-07-08 10:15 | EDT | 0.919 |  | 24.1 |  | 6.52 |  | 90.8 |  | 42580 |  | 27.38 |  | 7.93 |  | 2.83 | c,i | ## | m
61-0171 | 2018-07-08 10:30 | EDT | 0.911 |  | 24.156 |  | 6.53 |  | 91 |  | 42560 |  | 27.36 |  | 7.92 |  | 2.96 | c,i | ## | m
61-0171 | 2018-07-08 10:45 | EDT | 0.918 |  | 24.141 |  | 6.59 |  | 91.6 |  | 42330 |  | 27.2 |  | 7.93 |  | 2.5 | c,i | ## | m
61-0171 | 2018-07-08 11:00 | EDT | 0.916 |  | 24.078 |  | 6.25 |  | 87.1 |  | 43240 |  | 27.85 |  | 7.9 |  | 2.85 | c,i | ## | m
61-0171 | 2018-07-08 11:15 | EDT | 0.915 |  | 24.302 |  | 6.63 |  | 92.6 |  | 42540 |  | 27.35 |  | 7.92 |  | 2.64 | c,i | ## | m
61-0171 | 2018-07-08 11:30 | EDT | 0.92 |  | 24.191 |  | 6.48 |  | 90.6 |  | 43380 |  | 27.95 |  | 7.92 |  | 3.92 | c,i | ## | m
61-0171 | 2018-07-08 11:45 | EDT | 0.913 |  | 24.354 |  | 6.75 |  | 94.6 |  | 43150 |  | 27.78 |  | 7.95 |  | 4.1 | c,i | ## | m
61-0171 | 2018-07-08 12:00 | EDT | 0.913 |  | 24.475 |  | 7.05 |  | 99.1 |  | 43320 |  | 27.9 |  | 7.96 |  | 5.02 | c,i | ## | m
61-0171 | 2018-07-08 12:15 | EDT | 0.913 |  | 24.389 |  | 7.09 |  | 99.7 |  | 43660 |  | 28.14 |  | 7.99 |  | 5.83 | c,i | ## | m
61-0171 | 2018-07-08 12:30 | EDT | 0.91 |  | 24.511 |  | 7.21 |  | 101.6 |  | 43700 |  | 28.17 |  | 8.01 |  | 5.66 | c,i | ## | m
61-0171 | 2018-07-08 12:45 | EDT | 0.912 |  | 24.988 |  | 7.76 |  | 110 |  | 43260 |  | 27.85 |  | 8.04 |  | 4.63 | c,i | ## | m
61-0171 | 2018-07-08 13:00 | EDT | 0.911 |  | 24.787 |  | 7.56 |  | 106.9 |  | 43600 |  | 28.1 |  | 8.03 |  | 5.6 | c,i | ## | m
61-0171 | 2018-07-08 13:15 | EDT | 0.914 |  | 24.986 |  | 7.8 |  | 110.7 |  | 43470 |  | 28 |  | 8.04 |  | 6.26 | c,i | ## | m
61-0171 | 2018-07-08 13:30 | EDT | 0.909 |  | 24.953 |  | 7.72 |  | 109.5 |  | 43690 |  | 28.15 |  | 8.04 |  | 5.57 | c,i | ## | m
61-0171 | 2018-07-08 13:45 | EDT | 0.912 |  | 24.891 |  | 7.85 |  | 111.3 |  | 43810 |  | 28.25 |  | 8.06 |  | 6.02 | c,i | ## | m
61-0171 | 2018-07-08 14:00 | EDT | 0.92 |  | 24.875 |  | 8.09 |  | 114.8 |  | 43850 |  | 28.27 |  | 8.08 |  | 5.56 | c,i | ## | m
61-0171 | 2018-07-08 14:15 | EDT | 0.911 |  | 24.926 |  | 8.36 |  | 118.7 |  | 43820 |  | 28.25 |  | 8.11 |  | 5.95 | c,i | ## | m
61-0171 | 2018-07-08 14:30 | EDT | 0.906 |  | 24.968 |  | 8.56 |  | 121.7 |  | 43850 |  | 28.27 |  | 8.13 |  | 6.67 | c,i | ## | m
61-0171 | 2018-07-08 14:45 | EDT | 0.906 |  | 24.975 |  | 8.75 |  | 124.4 |  | 43990 |  | 28.37 |  | 8.14 |  | 7.03 | c,i | ## | m
61-0171 | 2018-07-08 15:00 | EDT | 0.911 |  | 24.981 |  | 8.93 |  | 127.1 |  | 44120 |  | 28.46 |  | 8.15 |  | 8.47 | c,i | ## | m
61-0171 | 2018-07-08 15:15 | EDT | 0.908 |  | 24.964 |  | 9.1 |  | 129.5 |  | 44180 |  | 28.51 |  | 8.17 |  | 8.29 | c,i | ## | m
61-0171 | 2018-07-08 15:30 | EDT | 0.909 |  | 24.871 |  | 9.2 |  | 130.7 |  | 44260 |  | 28.56 |  | 8.17 |  | 8.55 | c,i | ## | m
61-0171 | 2018-07-08 15:45 | EDT | 0.908 |  | 24.931 |  | 9.41 |  | 133.9 |  | 44380 |  | 28.65 |  | 8.19 |  | 9.9 | c,i | ## | m
61-0171 | 2018-07-08 16:00 | EDT | 0.894 |  | 24.926 |  | 9.41 |  | 133.9 |  | 44480 |  | 28.72 |  | 8.19 |  | 9.45 | c,i | ## | m
61-0171 | 2018-07-08 16:15 | EDT | 0.912 |  | 25.054 |  | 9.61 |  | 137.1 |  | 44530 |  | 28.76 |  | 8.2 |  | 10.05 | c,i | ## | m
61-0171 | 2018-07-08 16:30 | EDT | 0.903 |  | 25.006 |  | 9.62 |  | 137.1 |  | 44570 |  | 28.79 |  | 8.2 |  | 10.18 | c,i | ## | m
61-0171 | 2018-07-08 16:45 | EDT | 0.9 |  | 24.849 |  | 9.27 |  | 131.8 |  | 44530 |  | 28.76 |  | 8.19 |  | 7.29 | c,i | ## | m
61-0171 | 2018-07-08 17:00 | EDT | 0.9 |  | 24.906 |  | 9.2 |  | 130.9 |  | 44560 |  | 28.78 |  | 8.18 |  | 7.9 | c,i | ## | m
61-0171 | 2018-07-08 17:15 | EDT | 0.896 |  | 24.944 |  | 9.41 |  | 134 |  | 44590 |  | 28.8 |  | 8.2 |  | 8.72 | c,i | ## | m
61-0171 | 2018-07-08 17:30 | EDT | 0.889 |  | 24.955 |  | 9.17 |  | 130.6 |  | 44580 |  | 28.79 |  | 8.18 |  | 7.61 | c,i | ## | m
61-0171 | 2018-07-08 17:45 | EDT | 0.899 |  | 24.985 |  | 9.27 |  | 132.1 |  | 44530 |  | 28.76 |  | 8.19 |  | 7.78 | c,i | ## | m
61-0171 | 2018-07-08 18:00 | EDT | 0.877 |  | 25.013 |  | 9.34 |  | 133.1 |  | 44500 |  | 28.74 |  | 8.19 |  | 7.88 | c,i | ## | m
61-0171 | 2018-07-08 18:15 | EDT | 0.894 |  | 25.028 |  | 9.34 |  | 133 |  | 44420 |  | 28.68 |  | 8.2 |  | 7.48 | c,i | ## | m
61-0171 | 2018-07-08 18:30 | EDT | 0.904 |  | 25.087 |  | 8.99 |  | 128.2 |  | 44340 |  | 28.62 |  | 8.17 |  | 6.64 | c,i | ## | m
61-0171 | 2018-07-08 18:45 | EDT | 0.9 |  | 25.121 |  | 9.16 |  | 130.6 |  | 44320 |  | 28.61 |  | 8.19 |  | 6.93 | c,i | ## | m
61-0171 | 2018-07-08 19:00 | EDT | 0.901 |  | 25.137 |  | 9.11 |  | 129.9 |  | 44300 |  | 28.59 |  | 8.18 |  | 7.59 | c,i | ## | m
61-0171 | 2018-07-08 19:15 | EDT | 0.898 |  | 25.096 |  | 8.91 |  | 127 |  | 44200 |  | 28.52 |  | 8.17 |  | 7.22 | c,i | ## | m
61-0171 | 2018-07-08 19:30 | EDT | 0.9 |  | 25.05 |  | 9.16 |  | 130.2 |  | 43820 |  | 28.24 |  | 8.19 |  | 7.46 | c,i | ## | m
61-0171 | 2018-07-08 19:45 | EDT | 0.898 |  | 25.069 |  | 8.84 |  | 125.8 |  | 44050 |  | 28.41 |  | 8.16 |  | 6.86 | c,i | ## | m
61-0171 | 2018-07-08 20:00 | EDT | 0.896 |  | 25.061 |  | 9.18 |  | 130.5 |  | 43570 |  | 28.07 |  | 8.18 |  | 7.72 | c,i | ## | m
61-0171 | 2018-07-08 20:15 | EDT | 0.897 |  | 25.046 |  | 9.2 |  | 130.6 |  | 43430 |  | 27.97 |  | 8.17 |  | 8.95 | c,i | ## | m
61-0171 | 2018-07-08 20:30 | EDT | 0.896 |  | 24.987 |  | 9.16 |  | 129.9 |  | 43400 |  | 27.94 |  | 8.17 |  | 9.25 | c,i | ## | m
61-0171 | 2018-07-08 20:45 | EDT | 0.892 |  | 24.845 |  | 8.78 |  | 124.1 |  | 43250 |  | 27.85 |  | 8.14 |  | 7.45 | c,i | ## | m
61-0171 | 2018-07-08 21:00 | EDT | 0.892 |  | 24.746 |  | 8.6 |  | 121.4 |  | 43190 |  | 27.8 |  | 8.13 |  | 6.76 | c,i | ## | m
61-0171 | 2018-07-08 21:15 | EDT | 0.896 |  | 24.704 |  | 8.51 |  | 119.9 |  | 43100 |  | 27.74 |  | 8.12 |  | 6.26 | c,i | ## | m
61-0171 | 2018-07-08 21:30 | EDT | 0.898 |  | 24.641 |  | 8.47 |  | 119.3 |  | 43120 |  | 27.75 |  | 8.12 |  | 6.28 | c,i | ## | m
61-0171 | 2018-07-08 21:45 | EDT | 0.9 |  | 24.416 |  | 7.78 |  | 109.1 |  | 43230 |  | 27.84 |  | 8.05 |  | 5.1 | c,i | ## | m
61-0171 | 2018-07-08 22:00 | EDT | 0.897 |  | 24.468 |  | 7.77 |  | 109.2 |  | 43150 |  | 27.78 |  | 8.05 |  | 5 | c,i | ## | m
61-0171 | 2018-07-08 22:15 | EDT | 0.894 |  | 24.432 |  | 7.66 |  | 107.5 |  | 43160 |  | 27.78 |  | 8.04 |  | 5 | c,i | ## | m
61-0171 | 2018-07-08 22:30 | EDT | 0.893 |  | 24.346 |  | 7.49 |  | 105 |  | 43170 |  | 27.79 |  | 8.03 |  | 4.99 | c,i | ## | m
61-0171 | 2018-07-08 22:45 | EDT | 0.891 |  | 24.357 |  | 7.5 |  | 105.2 |  | 43210 |  | 27.82 |  | 8.03 |  | 4.97 | c,i | ## | m
61-0171 | 2018-07-08 23:00 | EDT | 0.889 |  | 24.235 |  | 7.23 |  | 101.2 |  | 43170 |  | 27.79 |  | 8 |  | 4.48 | c,i | ## | m
61-0171 | 2018-07-08 23:15 | EDT | 0.892 |  | 24.085 |  | 7.1 |  | 99 |  | 43100 |  | 27.75 |  | 7.99 |  | 4.34 | c,i | ## | m
61-0171 | 2018-07-08 23:30 | EDT | 0.891 |  | 24.095 |  | 7.07 |  | 98.6 |  | 43110 |  | 27.76 |  | 7.99 |  | 4.26 | c,i | ## | m
61-0171 | 2018-07-08 23:45 | EDT | 0.889 |  | 24.072 |  | 7.15 |  | 99.5 |  | 42850 |  | 27.57 |  | 7.99 |  | 4.2 | c,i | ## | m
61-0171 | 2018-07-09 | EDT | 0.891 |  | 24.108 |  | 7.18 |  | 100.1 |  | 42850 |  | 27.57 |  | 8 |  | 4.34 | c,i | ## | m
61-0171 | 2018-07-09 00:15 | EDT | 0.89 |  | 24.123 |  | 7.18 |  | 100.1 |  | 42910 |  | 27.61 |  | 8 |  | 4.56 | c,i | ## | m
61-0171 | 2018-07-09 00:30 | EDT | 0.887 |  | 24.102 |  | 7.07 |  | 98.5 |  | 42960 |  | 27.65 |  | 7.99 |  | 5.01 | c,i | ## | m
61-0171 | 2018-07-09 00:45 | EDT | 0.885 |  | 24.197 |  | 6.98 |  | 97.6 |  | 43200 |  | 27.82 |  | 7.98 |  | 4.32 | c,i | ## | m
61-0171 | 2018-07-09 01:00 | EDT | 0.891 |  | 24.194 |  | 6.84 |  | 95.6 |  | 43260 |  | 27.86 |  | 7.96 |  | 4.47 | c,i | ## | m
61-0171 | 2018-07-09 01:15 | EDT | 0.89 |  | 24.193 |  | 6.83 |  | 95.5 |  | 43410 |  | 27.97 |  | 7.96 |  | 4.63 | c,i | ## | m
61-0171 | 2018-07-09 01:30 | EDT | 0.89 |  | 24.208 |  | 6.82 |  | 95.5 |  | 43490 |  | 28.02 |  | 7.97 |  | 4.92 | c,i | ## | m
61-0171 | 2018-07-09 01:45 | EDT | 0.89 |  | 24.176 |  | 6.89 |  | 96.5 |  | 43550 |  | 28.07 |  | 7.98 |  | 4.97 | c,i | ## | m
61-0171 | 2018-07-09 02:00 | EDT | 0.886 |  | 24.182 |  | 7.01 |  | 98.1 |  | 43660 |  | 28.15 |  | 7.99 |  | 5.21 | c,i | ## | m
61-0171 | 2018-07-09 02:15 | EDT | 0.888 |  | 24.173 |  | 7.09 |  | 99.2 |  | 43740 |  | 28.2 |  | 8 |  | 5.36 | c,i | ## | m
61-0171 | 2018-07-09 02:30 | EDT | 0.889 |  | 24.216 |  | 7.08 |  | 99.2 |  | 43790 |  | 28.24 |  | 8 |  | 5.36 | c,i | ## | m
61-0171 | 2018-07-09 02:45 | EDT | 0.886 |  | 24.201 |  | 7.09 |  | 99.4 |  | 43810 |  | 28.25 |  | 8.01 |  | 5.24 | c,i | ## | m
61-0171 | 2018-07-09 03:00 | EDT | 0.89 |  | 24.196 |  | 7.06 |  | 99 |  | 43860 |  | 28.29 |  | 8.01 |  | 5.22 | c,i | ## | m
61-0171 | 2018-07-09 03:15 | EDT | 0.886 |  | 24.131 |  | 7.34 |  | 102.8 |  | 43940 |  | 28.35 |  | 8.05 |  | 4.79 | c,i | ## | m
61-0171 | 2018-07-09 03:30 | EDT | 0.888 |  | 24.085 |  | 7.46 |  | 104.5 |  | 43970 |  | 28.37 |  | 8.06 |  | 4.62 | c,i | ## | m
61-0171 | 2018-07-09 03:45 | EDT | 0.888 |  | 24.02 |  | 7.46 |  | 104.3 |  | 43980 |  | 28.38 |  | 8.06 |  | 4.91 | c,i | ## | m
61-0171 | 2018-07-09 04:00 | EDT | 0.886 |  | 24.142 |  | 7.61 |  | 106.8 |  | 44210 |  | 28.55 |  | 8.08 |  | 5.25 | c,i | ## | m
61-0171 | 2018-07-09 04:15 | EDT | 0.885 |  | 24.137 |  | 7.67 |  | 107.6 |  | 44280 |  | 28.6 |  | 8.09 |  | 5.55 | c,i | ## | m
61-0171 | 2018-07-09 04:30 | EDT | 0.885 |  | 24.09 |  | 7.66 |  | 107.3 |  | 44260 |  | 28.58 |  | 8.09 |  | 5.64 | c,i | ## | m
61-0171 | 2018-07-09 04:45 | EDT | 0.885 |  | 24.057 |  | 7.66 |  | 107.3 |  | 44250 |  | 28.57 |  | 8.09 |  | 5.8 | c,i | ## | m
61-0171 | 2018-07-09 05:00 | EDT | 0.885 |  | 24.057 |  | 7.67 |  | 107.4 |  | 44290 |  | 28.6 |  | 8.09 |  | 5.61 | c,i | ## | m
61-0171 | 2018-07-09 05:15 | EDT | 0.886 |  | 24.056 |  | 7.67 |  | 107.4 |  | 44330 |  | 28.64 |  | 8.09 |  | 5.49 | c,i | ## | m
61-0171 | 2018-07-09 05:30 | EDT | 0.887 |  | 24.049 |  | 7.67 |  | 107.5 |  | 44380 |  | 28.67 |  | 8.09 |  | 5.56 | c,i | ## | m
61-0171 | 2018-07-09 05:45 | EDT | 0.887 |  | 24.034 |  | 7.67 |  | 107.4 |  | 44420 |  | 28.7 |  | 8.09 |  | 5.54 | c,i | ## | m
61-0171 | 2018-07-09 06:00 | EDT | 0.887 |  | 24.005 |  | 7.68 |  | 107.5 |  | 44410 |  | 28.69 |  | 8.09 |  | 5.39 | c,i | ## | m
61-0171 | 2018-07-09 06:15 | EDT | 0.885 |  | 23.983 |  | 7.66 |  | 107.2 |  | 44420 |  | 28.7 |  | 8.09 |  | 5.13 | c,i | ## | m
61-0171 | 2018-07-09 06:30 | EDT | 0.883 |  | 23.968 |  | 7.66 |  | 107.2 |  | 44420 |  | 28.7 |  | 8.09 |  | 5.01 | c,i | ## | m
61-0171 | 2018-07-09 06:45 | EDT | 0.882 |  | 23.962 |  | 7.69 |  | 107.6 |  | 44400 |  | 28.69 |  | 8.1 |  | 4.62 | c,i | ## | m
61-0171 | 2018-07-09 07:00 | EDT | 0.881 |  | 23.871 |  | 7.47 |  | 104.2 |  | 44160 |  | 28.52 |  | 8.07 |  | 4.24 | c,i | ## | m
61-0171 | 2018-07-09 07:15 | EDT | 0.879 |  | 23.847 |  | 7.41 |  | 103.3 |  | 44100 |  | 28.47 |  | 8.06 |  | 4.07 | c,i | ## | m
61-0171 | 2018-07-09 07:30 | EDT | 0.875 |  | 23.828 |  | 7.17 |  | 100 |  | 44030 |  | 28.42 |  | 8.04 |  | 3.91 | c,i | ## | m
61-0171 | 2018-07-09 07:45 | EDT | 0.866 |  | 23.833 |  | 6.8 |  | 94.8 |  | 43890 |  | 28.32 |  | 7.99 |  | 4.44 | c,i | ## | m
61-0171 | 2018-07-09 08:00 | EDT | 0.864 |  | 23.866 |  | 6.73 |  | 93.6 |  | 43490 |  | 28.03 |  | 7.96 |  | 4.53 | c,i | ## | m
61-0171 | 2018-07-09 08:15 | EDT | 0.87 |  | 23.893 |  | 6.75 |  | 93.9 |  | 43550 |  | 28.08 |  | 7.97 |  | 4.68 | c,i | ## | m
61-0171 | 2018-07-09 08:30 | EDT | 0.868 |  | 23.907 |  | 6.76 |  | 94.2 |  | 43600 |  | 28.11 |  | 7.97 |  | 4.43 | c,i | ## | m
61-0171 | 2018-07-09 08:45 | EDT | 0.873 |  | 23.925 |  | 6.8 |  | 94.7 |  | 43480 |  | 28.03 |  | 7.97 |  | 4.43 | c,i | ## | m
61-0171 | 2018-07-09 09:00 | EDT | 0.866 |  | 23.956 |  | 6.64 |  | 92.6 |  | 43570 |  | 28.09 |  | 7.96 |  | 4.69 | c,i | ## | m
61-0171 | 2018-07-09 09:15 | EDT | 0.863 |  | 23.984 |  | 6.81 |  | 94.9 |  | 43500 |  | 28.04 |  | 7.97 |  | 4.45 | c,i | ## | m
61-0171 | 2018-07-09 09:30 | EDT | 0.867 |  | 24.01 |  | 6.6 |  | 92.2 |  | 43610 |  | 28.11 |  | 7.95 |  | 4.52 | c,i | ## | m
61-0171 | 2018-07-09 09:45 | EDT | 0.866 |  | 24.055 |  | 6.42 |  | 89.7 |  | 43710 |  | 28.19 |  | 7.93 |  | 4.08 | c,i | ## | m
61-0171 | 2018-07-09 10:00 | EDT | 0.865 |  | 24.095 |  | 6.4 |  | 89.5 |  | 43740 |  | 28.21 |  | 7.93 |  | 4.15 | c,i | ## | m
61-0171 | 2018-07-09 10:15 | EDT | 0.868 |  | 24.149 |  | 7.19 |  | 100.5 |  | 43530 |  | 28.06 |  | 8 |  | 4.32 | c,i | ## | m
61-0171 | 2018-07-09 10:30 | EDT | 0.859 |  | 24.113 |  | 7.01 |  | 98 |  | 43580 |  | 28.09 |  | 7.98 |  | 4.28 | c,i | ## | m
61-0171 | 2018-07-09 10:45 | EDT | 0.863 |  | 24.108 |  | 6.95 |  | 97.1 |  | 43600 |  | 28.11 |  | 7.97 |  | 4.18 | c,i | ## | m
61-0171 | 2018-07-09 11:00 | EDT | 0.86 |  | 24.107 |  | 6.82 |  | 95.2 |  | 43520 |  | 28.05 |  | 7.96 |  | 3.76 | c,i | ## | m
61-0171 | 2018-07-09 11:15 | EDT | 0.861 |  | 24.169 |  | 6.83 |  | 95.6 |  | 43530 |  | 28.06 |  | 7.96 |  | 3.55 | c,i | ## | m
61-0171 | 2018-07-09 11:30 | EDT | 0.855 |  | 24.231 |  | 6.81 |  | 95.4 |  | 43560 |  | 28.08 |  | 7.95 |  | 3.25 | c,i | ## | m
61-0171 | 2018-07-09 11:45 | EDT | 0.853 |  | 24.294 |  | 6.81 |  | 95.5 |  | 43520 |  | 28.05 |  | 7.95 |  | 3.21 | c,i | ## | m
61-0171 | 2018-07-09 12:00 | EDT | 0.853 |  | 24.294 |  | 6.83 |  | 95.7 |  | 43510 |  | 28.04 |  | 7.95 |  | 3.8 | c,i | ## | m
61-0171 | 2018-07-09 12:15 | EDT | 0.85 |  | 24.326 |  | 6.92 |  | 97.1 |  | 43530 |  | 28.05 |  | 7.96 |  | 4.06 | c,i | ## | m
61-0171 | 2018-07-09 12:30 | EDT | 0.851 |  | 24.395 |  | 7.01 |  | 98.4 |  | 43570 |  | 28.08 |  | 7.96 |  | 4.86 | c,i | ## | m
61-0171 | 2018-07-09 12:45 | EDT | 0.847 |  | 24.378 |  | 7.02 |  | 98.6 |  | 43640 |  | 28.13 |  | 7.97 |  | 4.87 | c,i | ## | m
61-0171 | 2018-07-09 13:00 | EDT | 0.842 |  | 24.509 |  | 7.43 |  | 104.7 |  | 43660 |  | 28.15 |  | 8.01 |  | 5.17 | c,i | ## | m
61-0171 | 2018-07-09 13:15 | EDT | 0.846 |  | 24.625 |  | 7.72 |  | 108.9 |  | 43770 |  | 28.22 |  | 8.05 |  | 5.51 | c,i | ## | m
61-0171 | 2018-07-09 13:30 | EDT | 0.84 |  | 24.799 |  | 7.87 |  | 111.4 |  | 43860 |  | 28.28 |  | 8.07 |  | 4.94 | c,i | ## | m
61-0171 | 2018-07-09 13:45 | EDT | 0.846 |  | 24.848 |  | 7.98 |  | 113.2 |  | 43900 |  | 28.31 |  | 8.08 |  | 5.44 | c,i | ## | m
61-0171 | 2018-07-09 14:00 | EDT | 0.845 |  | 24.848 |  | 8.04 |  | 114 |  | 43990 |  | 28.37 |  | 8.09 |  | 5.78 | c,i | ## | m
61-0171 | 2018-07-09 14:15 | EDT | 0.838 |  | 24.816 |  | 8.04 |  | 114 |  | 44090 |  | 28.45 |  | 8.09 |  | 5.35 | c,i | ## | m
61-0171 | 2018-07-09 14:30 | EDT | 0.836 |  | 24.735 |  | 8.11 |  | 114.9 |  | 44150 |  | 28.49 |  | 8.11 |  | 5.2 | c,i | ## | m
61-0171 | 2018-07-09 14:45 | EDT | 0.839 |  | 24.949 |  | 8.31 |  | 118.1 |  | 44100 |  | 28.45 |  | 8.11 |  | 6.61 | c,i | ## | m
61-0171 | 2018-07-09 15:00 | EDT | 0.837 |  | 24.898 |  | 8.39 |  | 119.2 |  | 44130 |  | 28.47 |  | 8.12 |  | 6.78 | c,i | ## | m
61-0171 | 2018-07-09 15:15 | EDT | 0.837 |  | 24.872 |  | 8.44 |  | 119.8 |  | 44190 |  | 28.52 |  | 8.12 |  | 7.13 | c,i | ## | m
61-0171 | 2018-07-09 15:30 | EDT | 0.834 |  | 24.839 |  | 8.34 |  | 118.3 |  | 44240 |  | 28.55 |  | 8.11 |  | 7.25 | c,i | ## | m
61-0171 | 2018-07-09 15:45 | EDT | 0.831 |  | 24.806 |  | 8.25 |  | 117.1 |  | 44320 |  | 28.61 |  | 8.1 |  | 6.82 | c,i | ## | m
61-0171 | 2018-07-09 16:00 | EDT | 0.833 |  | 24.813 |  | 8.16 |  | 115.9 |  | 44330 |  | 28.62 |  | 8.1 |  | 6.8 | c,i | ## | m
61-0171 | 2018-07-09 16:15 | EDT | 0.831 |  | 24.821 |  | 8.01 |  | 113.7 |  | 44370 |  | 28.65 |  | 8.08 |  | 6.29 | c,i | ## | m
61-0171 | 2018-07-09 16:30 | EDT | 0.831 |  | 24.773 |  | 7.9 |  | 112.1 |  | 44440 |  | 28.7 |  | 8.08 |  | 6.08 | c,i | ## | m
61-0171 | 2018-07-09 16:45 | EDT | 0.808 |  | 24.732 |  | 7.76 |  | 110.1 |  | 44480 |  | 28.73 |  | 8.07 |  | 5.83 | c,i | ## | m
61-0171 | 2018-07-09 17:00 | EDT | 0.831 |  | 24.707 |  | 7.64 |  | 108.3 |  | 44510 |  | 28.75 |  | 8.06 |  | 5.8 | c,i | ## | m
61-0171 | 2018-07-09 17:15 | EDT | 0.833 |  | 24.683 |  | 7.52 |  | 106.6 |  | 44550 |  | 28.78 |  | 8.05 |  | 5.62 | c,i | ## | m
61-0171 | 2018-07-09 17:30 | EDT | 0.82 |  | 24.69 |  | 7.51 |  | 106.5 |  | 44590 |  | 28.81 |  | 8.05 |  | 5.56 | c,i | ## | m
61-0171 | 2018-07-09 17:45 | EDT | 0.821 |  | 24.681 |  | 7.43 |  | 105.3 |  | 44610 |  | 28.82 |  | 8.04 |  | 5.8 | c,i | ## | m
61-0171 | 2018-07-09 18:00 | EDT | 0.826 |  | 24.673 |  | 7.48 |  | 106 |  | 44620 |  | 28.83 |  | 8.05 |  | 5.94 | c,i | ## | m
61-0171 | 2018-07-09 18:15 | EDT | 0.804 |  | 24.667 |  | 7.54 |  | 106.9 |  | 44630 |  | 28.84 |  | 8.06 |  | 5.91 | c,i | ## | m
61-0171 | 2018-07-09 18:30 | EDT | 0.805 |  | 24.664 |  | 7.62 |  | 108 |  | 44630 |  | 28.84 |  | 8.07 |  | 5.79 | c,i | ## | m
61-0171 | 2018-07-09 18:45 | EDT | 0.81 |  | 24.687 |  | 7.53 |  | 106.7 |  | 44610 |  | 28.82 |  | 8.06 |  | 5.45 | c,i | ## | m
61-0171 | 2018-07-09 19:00 | EDT | 0.818 |  | 24.658 |  | 7.59 |  | 107.5 |  | 44610 |  | 28.82 |  | 8.07 |  | 5.57 | c,i | ## | m
61-0171 | 2018-07-09 19:15 | EDT | 0.807 |  | 24.653 |  | 7.76 |  | 110 |  | 44620 |  | 28.83 |  | 8.09 |  | 5.5 | c,i | ## | m
61-0171 | 2018-07-09 19:30 | EDT | 0.816 |  | 24.648 |  | 7.83 |  | 110.9 |  | 44610 |  | 28.82 |  | 8.09 |  | 5.61 | c,i | ## | m
61-0171 | 2018-07-09 19:45 | EDT | 0.818 |  | 24.639 |  | 7.83 |  | 111 |  | 44620 |  | 28.83 |  | 8.1 |  | 5.55 | c,i | ## | m
61-0171 | 2018-07-09 20:00 | EDT | 0.798 |  | 24.627 |  | 7.86 |  | 111.3 |  | 44610 |  | 28.83 |  | 8.1 |  | 5.86 | c,i | ## | m
61-0171 | 2018-07-09 20:15 | EDT | 0.813 |  | 24.607 |  | 7.84 |  | 110.9 |  | 44560 |  | 28.79 |  | 8.1 |  | 6.15 | c,i | ## | m
61-0171 | 2018-07-09 20:30 | EDT | 0.809 |  | 24.63 |  | 7.83 |  | 110.9 |  | 44550 |  | 28.78 |  | 8.1 |  | 6.43 | c,i | ## | m
61-0171 | 2018-07-09 20:45 | EDT | 0.818 |  | 24.624 |  | 7.85 |  | 111.1 |  | 44460 |  | 28.72 |  | 8.1 |  | 6.67 | c,i | ## | m
61-0171 | 2018-07-09 21:00 | EDT | 0.814 |  | 24.501 |  | 7.83 |  | 110.5 |  | 44230 |  | 28.55 |  | 8.09 |  | 6.57 | c,i | ## | m
61-0171 | 2018-07-09 21:15 | EDT | 0.816 |  | 24.566 |  | 7.84 |  | 110.7 |  | 44300 |  | 28.6 |  | 8.1 |  | 6.29 | c,i | ## | m
61-0171 | 2018-07-09 21:30 | EDT | 0.812 |  | 24.666 |  | 7.83 |  | 110.9 |  | 44390 |  | 28.66 |  | 8.11 |  | 6.38 | c,i | ## | m
61-0171 | 2018-07-09 21:45 | EDT | 0.791 |  | 24.686 |  | 7.78 |  | 110.1 |  | 44290 |  | 28.59 |  | 8.1 |  | 5.85 | c,i | ## | m
61-0171 | 2018-07-09 22:00 | EDT | 0.82 |  | 24.662 |  | 7.65 |  | 108.2 |  | 44280 |  | 28.59 |  | 8.09 |  | 6.05 | c,i | ## | m
61-0171 | 2018-07-09 22:15 | EDT | 0.818 |  | 24.558 |  | 7.54 |  | 106.4 |  | 44130 |  | 28.48 |  | 8.07 |  | 5.71 | c,i | ## | m
61-0171 | 2018-07-09 22:30 | EDT | 0.813 |  | 24.561 |  | 7.5 |  | 106 |  | 44180 |  | 28.52 |  | 8.07 |  | 5.68 | c,i | ## | m
61-0171 | 2018-07-09 22:45 | EDT | 0.818 |  | 24.517 |  | 7.46 |  | 105.2 |  | 44150 |  | 28.49 |  | 8.06 |  | 5.61 | c,i | ## | m
61-0171 | 2018-07-09 23:00 | EDT | 0.816 |  | 24.507 |  | 7.42 |  | 104.7 |  | 44160 |  | 28.51 |  | 8.06 |  | 5.51 | c,i | ## | m
61-0171 | 2018-07-09 23:15 | EDT | 0.808 |  | 24.465 |  | 7.46 |  | 105.1 |  | 44190 |  | 28.53 |  | 8.06 |  | 5.57 | c,i | ## | m
61-0171 | 2018-07-09 23:30 | EDT | 0.812 |  | 24.483 |  | 7.43 |  | 104.9 |  | 44230 |  | 28.55 |  | 8.07 |  | 5.56 | c,i | ## | m
61-0171 | 2018-07-09 23:45 | EDT | 0.806 |  | 24.421 |  | 7.49 |  | 105.5 |  | 44220 |  | 28.55 |  | 8.07 |  | 5.5 | c,i | ## | m
61-0171 | 2018-07-10 | EDT | 0.811 |  | 24.413 |  | 7.48 |  | 105.4 |  | 44270 |  | 28.58 |  | 8.08 |  | 5.57 | c,i | ## | m
61-0171 | 2018-07-10 00:15 | EDT | 0.811 |  | 24.382 |  | 7.45 |  | 105 |  | 44300 |  | 28.6 |  | 8.07 |  | 5.41 | c,i | ## | m
61-0171 | 2018-07-10 00:30 | EDT | 0.797 |  | 24.337 |  | 7.43 |  | 104.6 |  | 44370 |  | 28.65 |  | 8.07 |  | 5.32 | c,i | ## | m
61-0171 | 2018-07-10 00:45 | EDT | 0.806 |  | 24.287 |  | 7.38 |  | 103.8 |  | 44400 |  | 28.68 |  | 8.07 |  | 5.13 | c,i | ## | m
61-0171 | 2018-07-10 01:00 | EDT | 0.808 |  | 24.25 |  | 7.32 |  | 102.9 |  | 44470 |  | 28.73 |  | 8.06 |  | 4.8 | c,i | ## | m
61-0171 | 2018-07-10 01:15 | EDT | 0.803 |  | 24.253 |  | 7.25 |  | 101.9 |  | 44550 |  | 28.79 |  | 8.06 |  | 4.78 | c,i | ## | m
61-0171 | 2018-07-10 01:30 | EDT | 0.805 |  | 24.219 |  | 7.14 |  | 100.5 |  | 44610 |  | 28.83 |  | 8.05 |  | 4.64 | c,i | ## | m
61-0171 | 2018-07-10 01:45 | EDT | 0.798 |  | 24.228 |  | 7.2 |  | 101.3 |  | 44730 |  | 28.92 |  | 8.07 |  | 4.32 | c,i | ## | m
61-0171 | 2018-07-10 02:00 | EDT | 0.797 |  | 24.247 |  | 7.21 |  | 101.4 |  | 44760 |  | 28.94 |  | 8.08 |  | 4.33 | c,i | ## | m
61-0171 | 2018-07-10 02:15 | EDT | 0.795 |  | 24.217 |  | 7.17 |  | 100.9 |  | 44770 |  | 28.95 |  | 8.07 |  | 4.23 | c,i | ## | m
61-0171 | 2018-07-10 02:30 | EDT | 0.793 |  | 24.203 |  | 7.09 |  | 99.7 |  | 44750 |  | 28.94 |  | 8.06 |  | 4.2 | c,i | ## | m
61-0171 | 2018-07-10 02:45 | EDT | 0.8 |  | 24.186 |  | 7 |  | 98.5 |  | 44760 |  | 28.94 |  | 8.06 |  | 4.27 | c,i | ## | m
61-0171 | 2018-07-10 03:00 | EDT | 0.799 |  | 24.154 |  | 6.78 |  | 95.3 |  | 44790 |  | 28.96 |  | 8.02 |  | 4.21 | c,i | ## | m
61-0171 | 2018-07-10 03:15 | EDT | 0.793 |  | 24.117 |  | 6.7 |  | 94.1 |  | 44840 |  | 29 |  | 8.01 |  | 4.26 | c,i | ## | m
61-0171 | 2018-07-10 03:30 | EDT | 0.796 |  | 24.165 |  | 6.92 |  | 97.4 |  | 44910 |  | 29.05 |  | 8.05 |  | 4.5 | c,i | ## | m
61-0171 | 2018-07-10 03:45 | EDT | 0.793 |  | 24.216 |  | 6.91 |  | 97.3 |  | 44920 |  | 29.06 |  | 8.05 |  | 4.46 | c,i | ## | m
61-0171 | 2018-07-10 04:00 | EDT | 0.796 |  | 23.864 |  | 6.74 |  | 94.3 |  | 44870 |  | 29.03 |  | 8 |  | 4.55 | c,i | ## | m
61-0171 | 2018-07-10 04:15 | EDT | 0.793 |  | 23.887 |  | 6.75 |  | 94.5 |  | 44740 |  | 28.93 |  | 8 |  | 4.46 | c,i | ## | m
61-0171 | 2018-07-10 04:30 | EDT | 0.789 |  | 23.823 |  | 6.61 |  | 92.3 |  | 44520 |  | 28.77 |  | 7.98 |  | 4.29 | c,i | ## | m
61-0171 | 2018-07-10 04:45 | EDT | 0.789 |  | 23.836 |  | 6.54 |  | 91.3 |  | 44540 |  | 28.79 |  | 7.97 |  | 4.23 | c,i | ## | m
61-0171 | 2018-07-10 05:00 | EDT | 0.792 |  | 23.799 |  | 6.42 |  | 89.7 |  | 44580 |  | 28.82 |  | 7.95 |  | 4.12 | c,i | ## | m
61-0171 | 2018-07-10 05:15 | EDT | 0.789 |  | 23.8 |  | 6.4 |  | 89.3 |  | 44550 |  | 28.79 |  | 7.95 |  | 4.31 | c,i | ## | m
61-0171 | 2018-07-10 05:30 | EDT | 0.79 |  | 23.815 |  | 6.36 |  | 88.8 |  | 44540 |  | 28.79 |  | 7.95 |  | 3.95 | c,i | ## | m
61-0171 | 2018-07-10 05:45 | EDT | 0.788 |  | 23.806 |  | 6.32 |  | 88.2 |  | 44580 |  | 28.82 |  | 7.95 |  | 3.97 | c,i | ## | m
61-0171 | 2018-07-10 06:00 | EDT | 0.79 |  | 23.81 |  | 6.29 |  | 87.9 |  | 44640 |  | 28.86 |  | 7.94 |  | 3.77 | c,i | ## | m
61-0171 | 2018-07-10 06:15 | EDT | 0.789 |  | 23.823 |  | 6.32 |  | 88.3 |  | 44690 |  | 28.89 |  | 7.95 |  | 3.87 | c,i | ## | m
61-0171 | 2018-07-10 06:30 | EDT | 0.789 |  | 23.83 |  | 6.36 |  | 88.9 |  | 44700 |  | 28.9 |  | 7.96 |  | 3.65 | c,i | ## | m
61-0171 | 2018-07-10 06:45 | EDT | 0.784 |  | 23.774 |  | 6.36 |  | 88.7 |  | 44610 |  | 28.84 |  | 7.95 |  | 3.6 | c,i | ## | m
61-0171 | 2018-07-10 07:00 | EDT | 0.782 |  | 23.801 |  | 6.41 |  | 89.5 |  | 44630 |  | 28.86 |  | 7.96 |  | 3.65 | c,i | ## | m
61-0171 | 2018-07-10 07:15 | EDT | 0.783 |  | 23.789 |  | 6.44 |  | 89.9 |  | 44630 |  | 28.86 |  | 7.96 |  | 3.69 | c,i | ## | m
61-0171 | 2018-07-10 07:30 | EDT | 0.785 |  | 23.796 |  | 6.47 |  | 90.3 |  | 44670 |  | 28.88 |  | 7.97 |  | 3.63 | c,i | ## | m
61-0171 | 2018-07-10 07:45 | EDT | 0.784 |  | 23.783 |  | 6.45 |  | 90 |  | 44630 |  | 28.85 |  | 7.96 |  | 3.55 | c,i | ## | m
61-0171 | 2018-07-10 08:00 | EDT | 0.782 |  | 23.77 |  | 6.5 |  | 90.8 |  | 44620 |  | 28.85 |  | 7.96 |  | 3.49 | c,i | ## | m
61-0171 | 2018-07-10 08:15 | EDT | 0.779 |  | 23.758 |  | 6.49 |  | 90.5 |  | 44550 |  | 28.8 |  | 7.96 |  | 3.33 | c,i | ## | m
61-0171 | 2018-07-10 08:30 | EDT | 0.779 |  | 23.78 |  | 6.55 |  | 91.4 |  | 44600 |  | 28.83 |  | 7.97 |  | 3.26 | c,i | ## | m
61-0171 | 2018-07-10 08:45 | EDT | 0.779 |  | 23.854 |  | 6.26 |  | 87.4 |  | 44360 |  | 28.66 |  | 7.92 |  | 3.2 | c,i | ## | m
61-0171 | 2018-07-10 09:00 | EDT | 0.775 |  | 23.89 |  | 6.4 |  | 89.4 |  | 44320 |  | 28.63 |  | 7.93 |  | 3.37 | c,i | ## | m
61-0171 | 2018-07-10 09:15 | EDT | 0.775 |  | 23.93 |  | 6.39 |  | 89.3 |  | 44320 |  | 28.63 |  | 7.94 |  | 3.36 | c,i | ## | m
61-0171 | 2018-07-10 09:30 | EDT | 0.773 |  | 23.984 |  | 6.42 |  | 89.8 |  | 44310 |  | 28.62 |  | 7.94 |  | 3.24 | c,i | ## | m
61-0171 | 2018-07-10 09:45 | EDT | 0.77 |  | 24.038 |  | 6.52 |  | 91.3 |  | 44430 |  | 28.7 |  | 7.98 |  | 3.67 | c,i | ## | m
61-0171 | 2018-07-10 10:00 | EDT | 0.768 |  | 24.077 |  | 6.51 |  | 91.2 |  | 44360 |  | 28.66 |  | 7.98 |  | 3.55 | c,i | ## | m
61-0171 | 2018-07-10 10:15 | EDT | 0.77 |  | 24.22 |  | 6.64 |  | 93.3 |  | 44330 |  | 28.63 |  | 7.98 |  | 3.12 | c,i | ## | m
61-0171 | 2018-07-10 10:30 | EDT | 0.77 |  | 24.258 |  | 6.6 |  | 92.8 |  | 44260 |  | 28.58 |  | 7.97 |  | 2.92 | c,i | ## | m
61-0171 | 2018-07-10 10:45 | EDT | 0.768 |  | 24.227 |  | 6.46 |  | 90.8 |  | 44250 |  | 28.57 |  | 7.96 |  | 3.05 | c,i | ## | m
61-0171 | 2018-07-10 11:00 | EDT | 0.766 |  | 24.276 |  | 6.42 |  | 90.3 |  | 44270 |  | 28.59 |  | 7.95 |  | 2.82 | c,i | ## | m
61-0171 | 2018-07-10 11:15 | EDT | 0.763 |  | 24.351 |  | 6.46 |  | 90.9 |  | 44250 |  | 28.57 |  | 7.95 |  | 3.09 | c,i | ## | m
61-0171 | 2018-07-10 11:30 | EDT | 0.762 |  | 24.399 |  | 6.43 |  | 90.6 |  | 44260 |  | 28.58 |  | 7.94 |  | 3 | c,i | ## | m
61-0171 | 2018-07-10 11:45 | EDT | 0.758 |  | 24.342 |  | 6.45 |  | 90.8 |  | 44250 |  | 28.57 |  | 7.95 |  | 3.12 | c,i | ## | m
61-0171 | 2018-07-10 12:00 | EDT | 0.758 |  | 24.392 |  | 6.43 |  | 90.5 |  | 44280 |  | 28.59 |  | 7.95 |  | 2.78 | c,i | ## | m
61-0171 | 2018-07-10 12:15 | EDT | 0.757 |  | 24.388 |  | 6.52 |  | 91.8 |  | 44280 |  | 28.59 |  | 7.96 |  | 2.68 | c,i | ## | m
61-0171 | 2018-07-10 12:30 | EDT | 0.757 |  | 24.616 |  | 6.44 |  | 91.1 |  | 44200 |  | 28.53 |  | 7.94 |  | 2.61 | c,i | ## | m
61-0171 | 2018-07-10 12:45 | EDT | 0.758 |  | 24.761 |  | 6.49 |  | 92 |  | 44190 |  | 28.52 |  | 7.94 |  | 2.74 | c,i | ## | m
61-0171 | 2018-07-10 13:00 | EDT | 0.751 |  | 24.551 |  | 6.54 |  | 92.4 |  | 44250 |  | 28.57 |  | 7.95 |  | 3.11 | c,i | ## | m
61-0171 | 2018-07-10 13:15 | EDT | 0.751 |  | 24.564 |  | 6.54 |  | 92.4 |  | 44250 |  | 28.56 |  | 7.95 |  | 3.04 | c,i | ## | m
61-0171 | 2018-07-10 13:30 | EDT | 0.752 |  | 24.624 |  | 6.47 |  | 91.5 |  | 44260 |  | 28.57 |  | 7.94 |  | 2.74 | c,i | ## | m
61-0171 | 2018-07-10 13:45 | EDT | 0.748 |  | 24.586 |  | 6.63 |  | 93.7 |  | 44330 |  | 28.62 |  | 7.96 |  | 3.37 | c,i | ## | m
61-0171 | 2018-07-10 14:00 | EDT | 0.749 |  | 24.617 |  | 6.8 |  | 96.2 |  | 44380 |  | 28.66 |  | 7.98 |  | 3.61 | c,i | ## | m
61-0171 | 2018-07-10 14:15 | EDT | 0.753 |  | 24.556 |  | 7.05 |  | 99.7 |  | 44440 |  | 28.7 |  | 8.01 |  | 4.28 | c,i | ## | m
61-0171 | 2018-07-10 14:30 | EDT | 0.748 |  | 24.712 |  | 7.1 |  | 100.6 |  | 44420 |  | 28.69 |  | 8.02 |  | 3.87 | c,i | ## | m
61-0171 | 2018-07-10 14:45 | EDT | 0.748 |  | 24.861 |  | 7.1 |  | 101 |  | 44420 |  | 28.68 |  | 8.01 |  | 3.98 | c,i | ## | m
61-0171 | 2018-07-10 15:00 | EDT | 0.748 |  | 24.881 |  | 7.26 |  | 103.2 |  | 44430 |  | 28.69 |  | 8.03 |  | 4.55 | c,i | ## | m
61-0171 | 2018-07-10 15:15 | EDT | 0.746 |  | 24.95 |  | 7.4 |  | 105.3 |  | 44460 |  | 28.71 |  | 8.04 |  | 4.43 | c,i | ## | m
61-0171 | 2018-07-10 15:30 | EDT | 0.748 |  | 24.943 |  | 7.47 |  | 106.4 |  | 44470 |  | 28.72 |  | 8.05 |  | 5.05 | c,i | ## | m
61-0171 | 2018-07-10 15:45 | EDT | 0.739 |  | 24.916 |  | 7.56 |  | 107.6 |  | 44510 |  | 28.75 |  | 8.06 |  | 4.88 | c,i | ## | m
61-0171 | 2018-07-10 16:00 | EDT | 0.746 |  | 24.952 |  | 7.68 |  | 109.4 |  | 44570 |  | 28.79 |  | 8.07 |  | 4.75 | c,i | ## | m
61-0171 | 2018-07-10 16:15 | EDT | 0.747 |  | 24.979 |  | 7.72 |  | 110.1 |  | 44600 |  | 28.81 |  | 8.08 |  | 4.56 | c,i | ## | m
61-0171 | 2018-07-10 16:30 | EDT | 0.743 |  | 25.028 |  | 7.78 |  | 111 |  | 44620 |  | 28.82 |  | 8.08 |  | 4.72 | c,i | ## | m
61-0171 | 2018-07-10 16:45 | EDT | 0.738 |  | 25.105 |  | 7.84 |  | 112 |  | 44610 |  | 28.82 |  | 8.09 |  | 4.86 | c,i | ## | m
61-0171 | 2018-07-10 17:00 | EDT | 0.741 |  | 25.152 |  | 7.83 |  | 111.9 |  | 44610 |  | 28.81 |  | 8.08 |  | 4.76 | c,i | ## | m
61-0171 | 2018-07-10 17:15 | EDT | 0.741 |  | 25.124 |  | 7.8 |  | 111.4 |  | 44620 |  | 28.82 |  | 8.08 |  | 4.89 | c,i | ## | m
61-0171 | 2018-07-10 17:30 | EDT | 0.746 |  | 25.093 |  | 7.76 |  | 110.8 |  | 44620 |  | 28.82 |  | 8.08 |  | 4.81 | c,i | ## | m
61-0171 | 2018-07-10 17:45 | EDT | 0.742 |  | 25.064 |  | 7.75 |  | 110.6 |  | 44640 |  | 28.84 |  | 8.08 |  | 4.79 | c,i | ## | m
61-0171 | 2018-07-10 18:00 | EDT | 0.746 |  | 25.045 |  | 7.74 |  | 110.5 |  | 44660 |  | 28.85 |  | 8.08 |  | 4.85 | c,i | ## | m
61-0171 | 2018-07-10 18:15 | EDT | 0.747 |  | 25.023 |  | 7.72 |  | 110.2 |  | 44670 |  | 28.86 |  | 8.08 |  | 4.77 | c,i | ## | m
61-0171 | 2018-07-10 18:30 | EDT | 0.748 |  | 24.995 |  | 7.68 |  | 109.5 |  | 44680 |  | 28.87 |  | 8.07 |  | 4.56 | c,i | ## | m
61-0171 | 2018-07-10 18:45 | EDT | 0.744 |  | 24.984 |  | 7.68 |  | 109.5 |  | 44680 |  | 28.87 |  | 8.08 |  | 4.46 | c,i | ## | m
61-0171 | 2018-07-10 19:00 | EDT | 0.741 |  | 24.971 |  | 7.65 |  | 109 |  | 44700 |  | 28.88 |  | 8.07 |  | 4.36 | c,i | ## | m
61-0171 | 2018-07-10 19:15 | EDT | 0.741 |  | 24.962 |  | 7.62 |  | 108.6 |  | 44710 |  | 28.89 |  | 8.07 |  | 4.24 | c,i | ## | m
61-0171 | 2018-07-10 19:30 | EDT | 0.749 |  | 24.956 |  | 7.61 |  | 108.5 |  | 44700 |  | 28.88 |  | 8.07 |  | 4.21 | c,i | ## | m
61-0171 | 2018-07-10 19:45 | EDT | 0.749 |  | 24.964 |  | 7.64 |  | 108.9 |  | 44680 |  | 28.87 |  | 8.08 |  | 4.32 | c,i | ## | m
61-0171 | 2018-07-10 20:00 | EDT | 0.747 |  | 24.973 |  | 7.64 |  | 108.9 |  | 44670 |  | 28.86 |  | 8.07 |  | 4.27 | c,i | ## | m
61-0171 | 2018-07-10 20:15 | EDT | 0.749 |  | 25 |  | 7.66 |  | 109.3 |  | 44650 |  | 28.85 |  | 8.08 |  | 4.35 | c,i | ## | m
61-0171 | 2018-07-10 20:30 | EDT | 0.75 |  | 25.012 |  | 7.64 |  | 109 |  | 44650 |  | 28.85 |  | 8.08 |  | 4.48 | c,i | ## | m
61-0171 | 2018-07-10 20:45 | EDT | 0.753 |  | 25.047 |  | 7.66 |  | 109.3 |  | 44660 |  | 28.85 |  | 8.08 |  | 4.57 | c,i | ## | m
61-0171 | 2018-07-10 21:00 | EDT | 0.75 |  | 25.035 |  | 7.58 |  | 108.2 |  | 44670 |  | 28.86 |  | 8.07 |  | 4.22 | c,i | ## | m
61-0171 | 2018-07-10 21:15 | EDT | 0.754 |  | 25.036 |  | 7.48 |  | 106.8 |  | 44700 |  | 28.88 |  | 8.06 |  | 3.93 | c,i | ## | m
61-0171 | 2018-07-10 21:30 | EDT | 0.751 |  | 25.22 |  | 7.62 |  | 109 |  | 44590 |  | 28.8 |  | 8.09 |  | 5.26 | c,i | ## | m
61-0171 | 2018-07-10 21:45 | EDT | 0.752 |  | 24.793 |  | 7.16 |  | 101.6 |  | 44350 |  | 28.63 |  | 8.02 |  | 4.07 | c,i | ## | m
61-0171 | 2018-07-10 22:00 | EDT | 0.745 |  | 25.043 |  | 7.28 |  | 103.7 |  | 44520 |  | 28.75 |  | 8.04 |  | 4.12 | c,i | ## | m
61-0171 | 2018-07-10 22:15 | EDT | 0.755 |  | 24.999 |  | 7.25 |  | 103.2 |  | 44400 |  | 28.66 |  | 8.04 |  | 4.28 | c,i | ## | m
61-0171 | 2018-07-10 22:30 | EDT | 0.752 |  | 24.862 |  | 6.95 |  | 98.7 |  | 44410 |  | 28.67 |  | 8 |  | 3.95 | c,i | ## | m
61-0171 | 2018-07-10 22:45 | EDT | 0.754 |  | 24.819 |  | 6.8 |  | 96.5 |  | 44410 |  | 28.68 |  | 7.99 |  | 3.78 | c,i | ## | m
61-0171 | 2018-07-10 23:00 | EDT | 0.754 |  | 24.8 |  | 6.87 |  | 97.4 |  | 44350 |  | 28.64 |  | 7.99 |  | 3.65 | c,i | ## | m
61-0171 | 2018-07-10 23:15 | EDT | 0.755 |  | 24.748 |  | 6.68 |  | 94.8 |  | 44410 |  | 28.67 |  | 7.98 |  | 3.76 | c,i | ## | m
61-0171 | 2018-07-10 23:30 | EDT | 0.751 |  | 24.664 |  | 6.37 |  | 90.2 |  | 44520 |  | 28.76 |  | 7.95 |  | 3.48 | c,i | ## | m
61-0171 | 2018-07-10 23:45 | EDT | 0.752 |  | 24.482 |  | 6.1 |  | 86.1 |  | 44530 |  | 28.77 |  | 7.92 |  | 3.08 | c,i | ## | m
61-0171 | 2018-07-11 | EDT | 0.753 |  | 24.169 |  | 5.96 |  | 83.7 |  | 44450 |  | 28.72 |  | 7.89 |  | 2.77 | c,i | ## | m
61-0171 | 2018-07-11 00:15 | EDT | 0.749 |  | 24.095 |  | 5.79 |  | 81.2 |  | 44450 |  | 28.72 |  | 7.87 |  | 2.63 | c,i | ## | m
61-0171 | 2018-07-11 00:30 | EDT | 0.748 |  | 24.094 |  | 5.75 |  | 80.6 |  | 44460 |  | 28.73 |  | 7.87 |  | 2.63 | c,i | ## | m
61-0171 | 2018-07-11 00:45 | EDT | 0.744 |  | 24.113 |  | 5.85 |  | 82.1 |  | 44460 |  | 28.73 |  | 7.88 |  | 2.56 | c,i | ## | m
61-0171 | 2018-07-11 01:00 | EDT | 0.746 |  | 24.252 |  | 6 |  | 84.3 |  | 44520 |  | 28.77 |  | 7.91 |  | 2.67 | c,i | ## | m
61-0171 | 2018-07-11 01:15 | EDT | 0.744 |  | 24.387 |  | 6.07 |  | 85.6 |  | 44540 |  | 28.78 |  | 7.92 |  | 2.91 | c,i | ## | m
61-0171 | 2018-07-11 01:30 | EDT | 0.746 |  | 24.651 |  | 6.31 |  | 89.5 |  | 44630 |  | 28.84 |  | 7.96 |  | 3.61 | c,i | ## | m
61-0171 | 2018-07-11 01:45 | EDT | 0.748 |  | 24.685 |  | 6.36 |  | 90.1 |  | 44600 |  | 28.82 |  | 7.96 |  | 3.65 | c,i | ## | m
61-0171 | 2018-07-11 02:00 | EDT | 0.749 |  | 24.677 |  | 6.36 |  | 90.1 |  | 44580 |  | 28.8 |  | 7.96 |  | 3.49 | c,i | ## | m
61-0171 | 2018-07-11 02:15 | EDT | 0.749 |  | 24.69 |  | 6.38 |  | 90.4 |  | 44540 |  | 28.77 |  | 7.96 |  | 3.59 | c,i | ## | m
61-0171 | 2018-07-11 02:30 | EDT | 0.746 |  | 24.697 |  | 6.41 |  | 90.8 |  | 44520 |  | 28.76 |  | 7.96 |  | 3.71 | c,i | ## | m
61-0171 | 2018-07-11 02:45 | EDT | 0.746 |  | 24.682 |  | 6.39 |  | 90.6 |  | 44510 |  | 28.75 |  | 7.96 |  | 3.65 | c,i | ## | m
61-0171 | 2018-07-11 03:00 | EDT | 0.745 |  | 24.663 |  | 6.41 |  | 90.8 |  | 44480 |  | 28.73 |  | 7.96 |  | 3.64 | c,i | ## | m
61-0171 | 2018-07-11 03:15 | EDT | 0.745 |  | 24.646 |  | 6.49 |  | 91.8 |  | 44480 |  | 28.73 |  | 7.97 |  | 3.44 | c,i | ## | m
61-0171 | 2018-07-11 03:30 | EDT | 0.747 |  | 24.656 |  | 6.48 |  | 91.8 |  | 44500 |  | 28.74 |  | 7.97 |  | 3.41 | c,i | ## | m
61-0171 | 2018-07-11 03:45 | EDT | 0.75 |  | 24.668 |  | 6.51 |  | 92.2 |  | 44530 |  | 28.77 |  | 7.98 |  | 3.71 | c,i | ## | m
61-0171 | 2018-07-11 04:00 | EDT | 0.752 |  | 24.694 |  | 6.6 |  | 93.6 |  | 44540 |  | 28.77 |  | 7.99 |  | 3.65 | c,i | ## | m
61-0171 | 2018-07-11 04:15 | EDT | 0.753 |  | 24.695 |  | 6.57 |  | 93.1 |  | 44560 |  | 28.78 |  | 7.98 |  | 3.61 | c,i | ## | m
61-0171 | 2018-07-11 04:30 | EDT | 0.756 |  | 24.717 |  | 6.68 |  | 94.8 |  | 44600 |  | 28.82 |  | 7.99 |  | 3.72 | c,i | ## | m
61-0171 | 2018-07-11 04:45 | EDT | 0.757 |  | 24.723 |  | 6.7 |  | 95 |  | 44590 |  | 28.81 |  | 8 |  | 3.52 | c,i | ## | m
61-0171 | 2018-07-11 05:00 | EDT | 0.76 |  | 24.742 |  | 6.8 |  | 96.5 |  | 44650 |  | 28.85 |  | 8.01 |  | 3.66 | c,i | ## | m
61-0171 | 2018-07-11 05:15 | EDT | 0.763 |  | 24.68 |  | 6.76 |  | 95.9 |  | 44610 |  | 28.82 |  | 8 |  | 3.48 | c,i | ## | m
61-0171 | 2018-07-11 05:30 | EDT | 0.765 |  | 24.658 |  | 6.73 |  | 95.4 |  | 44660 |  | 28.86 |  | 8.01 |  | 3.48 | c,i | ## | m
61-0171 | 2018-07-11 05:45 | EDT | 0.768 |  | 24.62 |  | 6.74 |  | 95.5 |  | 44680 |  | 28.88 |  | 8.01 |  | 3.48 | c,i | ## | m
61-0171 | 2018-07-11 06:00 | EDT | 0.769 |  | 24.586 |  | 6.71 |  | 95 |  | 44670 |  | 28.87 |  | 8 |  | 3.5 | c,i | ## | m
61-0171 | 2018-07-11 06:15 | EDT | 0.771 |  | 24.557 |  | 6.69 |  | 94.7 |  | 44700 |  | 28.89 |  | 8 |  | 3.27 | c,i | ## | m
61-0171 | 2018-07-11 06:30 | EDT | 0.772 |  | 24.549 |  | 6.6 |  | 93.4 |  | 44750 |  | 28.92 |  | 8 |  | 3.43 | c,i | ## | m
61-0171 | 2018-07-11 06:45 | EDT | 0.773 |  | 24.531 |  | 6.62 |  | 93.7 |  | 44780 |  | 28.95 |  | 8 |  | 3.36 | c,i | ## | m
61-0171 | 2018-07-11 07:00 | EDT | 0.775 |  | 24.52 |  | 6.64 |  | 94 |  | 44790 |  | 28.95 |  | 8 |  | 3.57 | c,i | ## | m
61-0171 | 2018-07-11 07:15 | EDT | 0.775 |  | 24.508 |  | 6.59 |  | 93.3 |  | 44800 |  | 28.97 |  | 8 |  | 3.31 | c,i | ## | m
61-0171 | 2018-07-11 07:30 | EDT | 0.775 |  | 24.619 |  | 6.64 |  | 94.1 |  | 44820 |  | 28.98 |  | 8.01 |  | 3.42 | c,i | ## | m
61-0171 | 2018-07-11 07:45 | EDT | 0.776 |  | 24.624 |  | 6.54 |  | 92.7 |  | 44850 |  | 29 |  | 8 |  | 3.58 | c,i | ## | m
61-0171 | 2018-07-11 08:00 | EDT | 0.773 |  | 24.597 |  | 6.54 |  | 92.6 |  | 44850 |  | 29 |  | 8 |  | 3.6 | c,i | ## | m
61-0171 | 2018-07-11 08:15 | EDT | 0.779 |  | 24.671 |  | 6.4 |  | 90.7 |  | 44800 |  | 28.96 |  | 7.98 |  | 3.55 | c,i | ## | m
61-0171 | 2018-07-11 08:30 | EDT | 0.78 |  | 24.624 |  | 6.02 |  | 85.3 |  | 44850 |  | 29 |  | 7.95 |  | 3.37 | c,i | ## | m
61-0171 | 2018-07-11 08:45 | EDT | 0.78 |  | 24.451 |  | 6.16 |  | 87 |  | 44490 |  | 28.74 |  | 7.94 |  | 3.11 | c,i | ## | m
61-0171 | 2018-07-11 09:00 | EDT | 0.781 |  | 24.322 |  | 6.15 |  | 86.6 |  | 44370 |  | 28.66 |  | 7.93 |  | 3.21 | c,i | ## | m
61-0171 | 2018-07-11 09:15 | EDT | 0.782 |  | 24.216 |  | 6.04 |  | 84.8 |  | 44380 |  | 28.67 |  | 7.91 |  | 2.95 | c,i | ## | m
61-0171 | 2018-07-11 09:30 | EDT | 0.774 |  | 24.2 |  | 5.97 |  | 83.8 |  | 44430 |  | 28.7 |  | 7.9 |  | 2.79 | c,i | ## | m
61-0171 | 2018-07-11 09:45 | EDT | 0.777 |  | 24.191 |  | 5.78 |  | 81.3 |  | 44500 |  | 28.75 |  | 7.88 |  | 1.97 | c,i | ## | m
61-0171 | 2018-07-11 10:00 | EDT | 0.776 |  | 24.169 |  | 5.71 |  | 80.1 |  | 44490 |  | 28.74 |  | 7.87 |  | 2.28 | c,i | ## | m
61-0171 | 2018-07-11 10:15 | EDT | 0.777 |  | 24.093 |  | 5.54 |  | 77.8 |  | 44530 |  | 28.78 |  | 7.86 |  | 2.11 | c,i | ## | m
61-0171 | 2018-07-11 10:30 | EDT | 0.778 |  | 24.016 |  | 5.45 |  | 76.3 |  | 44600 |  | 28.83 |  | 7.85 |  | 1.91 | c,i | ## | m
61-0171 | 2018-07-11 10:45 | EDT | 0.78 |  | 23.879 |  | 5.39 |  | 75.4 |  | 44610 |  | 28.84 |  | 7.84 |  | 1.79 | c,i | ## | m
61-0171 | 2018-07-11 11:00 | EDT | 0.783 |  | 23.886 |  | 5.43 |  | 75.9 |  | 44520 |  | 28.77 |  | 7.84 |  | 1.89 | c,i | ## | m
61-0171 | 2018-07-11 11:15 | EDT | 0.782 |  | 23.91 |  | 5.44 |  | 76.1 |  | 44450 |  | 28.72 |  | 7.84 |  | 1.7 | c,i | ## | m
61-0171 | 2018-07-11 11:30 | EDT | 0.781 |  | 23.964 |  | 5.51 |  | 77 |  | 44230 |  | 28.56 |  | 7.84 |  | 1.66 | c,i | ## | m
61-0171 | 2018-07-11 11:45 | EDT | 0.778 |  | 24.045 |  | 5.58 |  | 78 |  | 44040 |  | 28.42 |  | 7.84 |  | 2.07 | c,i | ## | m
61-0171 | 2018-07-11 12:00 | EDT | 0.781 |  | 24.006 |  | 5.57 |  | 77.9 |  | 43960 |  | 28.37 |  | 7.84 |  | 2.12 | c,i | ## | m
61-0171 | 2018-07-11 12:15 | EDT | 0.781 |  | 24.054 |  | 5.62 |  | 78.5 |  | 43830 |  | 28.27 |  | 7.84 |  | 2.18 | c,i | ## | m
61-0171 | 2018-07-11 12:30 | EDT | 0.783 |  | 24.095 |  | 5.67 |  | 79.2 |  | 43700 |  | 28.18 |  | 7.84 |  | 2.26 | c,i | ## | m
61-0171 | 2018-07-11 12:45 | EDT | 0.783 |  | 24.133 |  | 5.72 |  | 80 |  | 43580 |  | 28.09 |  | 7.85 |  | 2.24 | c,i | ## | m
61-0171 | 2018-07-11 13:00 | EDT | 0.778 |  | 24.131 |  | 5.71 |  | 79.8 |  | 43580 |  | 28.09 |  | 7.85 |  | 1.97 | c,i | ## | m
61-0171 | 2018-07-11 13:15 | EDT | 0.78 |  | 24.193 |  | 5.74 |  | 80.4 |  | 43510 |  | 28.04 |  | 7.85 |  | 1.97 | c,i | ## | m
61-0171 | 2018-07-11 13:30 | EDT | 0.774 |  | 24.186 |  | 5.73 |  | 80.2 |  | 43620 |  | 28.12 |  | 7.85 |  | 1.94 | c,i | ## | m
61-0171 | 2018-07-11 13:45 | EDT | 0.778 |  | 24.155 |  | 5.7 |  | 79.8 |  | 43830 |  | 28.27 |  | 7.85 |  | 1.88 | c,i | ## | m
61-0171 | 2018-07-11 14:00 | EDT | 0.775 |  | 24.118 |  | 5.63 |  | 78.9 |  | 44070 |  | 28.44 |  | 7.85 |  | 2.05 | c,i | ## | m
61-0171 | 2018-07-11 14:15 | EDT | 0.778 |  | 24.211 |  | 5.64 |  | 79.2 |  | 44210 |  | 28.54 |  | 7.85 |  | 1.93 | c,i | ## | m
61-0171 | 2018-07-11 14:30 | EDT | 0.773 |  | 24.288 |  | 5.74 |  | 80.8 |  | 44210 |  | 28.54 |  | 7.86 |  | 1.91 | c,i | ## | m
61-0171 | 2018-07-11 14:45 | EDT | 0.778 |  | 24.358 |  | 5.84 |  | 82.2 |  | 44240 |  | 28.56 |  | 7.88 |  | 2.33 | c,i | ## | m
61-0171 | 2018-07-11 15:00 | EDT | 0.778 |  | 24.462 |  | 6 |  | 84.6 |  | 44300 |  | 28.6 |  | 7.89 |  | 2.43 | c,i | ## | m
61-0171 | 2018-07-11 15:15 | EDT | 0.781 |  | 24.532 |  | 6.08 |  | 85.9 |  | 44370 |  | 28.65 |  | 7.9 |  | 2.55 | c,i | ## | m
61-0171 | 2018-07-11 15:30 | EDT | 0.781 |  | 24.581 |  | 6.16 |  | 87.1 |  | 44400 |  | 28.67 |  | 7.91 |  | 2.74 | c,i | ## | m
61-0171 | 2018-07-11 15:45 | EDT | 0.776 |  | 24.629 |  | 6.27 |  | 88.7 |  | 44390 |  | 28.67 |  | 7.92 |  | 2.91 | c,i | ## | m
61-0171 | 2018-07-11 16:00 | EDT | 0.779 |  | 24.588 |  | 6.24 |  | 88.2 |  | 44500 |  | 28.75 |  | 7.92 |  | 3.33 | c,i | ## | m
61-0171 | 2018-07-11 16:15 | EDT | 0.783 |  | 24.572 |  | 6.26 |  | 88.6 |  | 44610 |  | 28.82 |  | 7.92 |  | 3.38 | c,i | ## | m
61-0171 | 2018-07-11 16:30 | EDT | 0.788 |  | 24.597 |  | 6.33 |  | 89.7 |  | 44700 |  | 28.89 |  | 7.93 |  | 3.38 | c,i | ## | m
61-0171 | 2018-07-11 16:45 | EDT | 0.788 |  | 24.634 |  | 6.47 |  | 91.7 |  | 44800 |  | 28.96 |  | 7.95 |  | 3.84 | c,i | ## | m
61-0171 | 2018-07-11 17:00 | EDT | 0.79 |  | 24.701 |  | 6.61 |  | 93.9 |  | 44840 |  | 28.99 |  | 7.96 |  | 4.44 | c,i | ## | m
61-0171 | 2018-07-11 17:15 | EDT | 0.791 |  | 24.724 |  | 6.73 |  | 95.6 |  | 44940 |  | 29.06 |  | 7.98 |  | 4.83 | c,i | ## | m
61-0171 | 2018-07-11 17:30 | EDT | 0.788 |  | 24.776 |  | 6.81 |  | 97 |  | 45100 |  | 29.18 |  | 7.99 |  | 5.03 | c,i | ## | m
61-0171 | 2018-07-11 17:45 | EDT | 0.79 |  | 24.841 |  | 6.88 |  | 98 |  | 45100 |  | 29.17 |  | 8 |  | 5.42 | c,i | ## | m
61-0171 | 2018-07-11 18:00 | EDT | 0.792 |  | 24.792 |  | 6.9 |  | 98.3 |  | 45100 |  | 29.17 |  | 8 |  | 5.38 | c,i | ## | m
61-0171 | 2018-07-11 18:15 | EDT | 0.792 |  | 24.755 |  | 6.93 |  | 98.5 |  | 45110 |  | 29.18 |  | 8 |  | 5.23 | c,i | ## | m
61-0171 | 2018-07-11 18:30 | EDT | 0.797 |  | 24.759 |  | 6.96 |  | 99.1 |  | 45130 |  | 29.2 |  | 8 |  | 5.27 | c,i | ## | m
61-0171 | 2018-07-11 18:45 | EDT | 0.801 |  | 24.705 |  | 6.94 |  | 98.7 |  | 45170 |  | 29.23 |  | 8 |  | 5.18 | c,i | ## | m
61-0171 | 2018-07-11 19:00 | EDT | 0.806 |  | 24.683 |  | 6.94 |  | 98.7 |  | 45210 |  | 29.26 |  | 8 |  | 5.06 | c,i | ## | m
61-0171 | 2018-07-11 19:15 | EDT | 0.806 |  | 24.6 |  | 6.9 |  | 98 |  | 45250 |  | 29.29 |  | 8 |  | 4.83 | c,i | ## | m
61-0171 | 2018-07-11 19:30 | EDT | 0.807 |  | 24.49 |  | 6.8 |  | 96.4 |  | 45300 |  | 29.32 |  | 7.98 |  | 4.54 | c,i | ## | m
61-0171 | 2018-07-11 19:45 | EDT | 0.804 |  | 24.414 |  | 6.8 |  | 96.3 |  | 45340 |  | 29.35 |  | 7.98 |  | 4.58 | c,i | ## | m
61-0171 | 2018-07-11 20:00 | EDT | 0.804 |  | 24.34 |  | 6.72 |  | 95 |  | 45400 |  | 29.4 |  | 7.97 |  | 4.38 | c,i | ## | m
61-0171 | 2018-07-11 20:15 | EDT | 0.804 |  | 24.259 |  | 6.68 |  | 94.3 |  | 45460 |  | 29.45 |  | 7.97 |  | 4.39 | c,i | ## | m
61-0171 | 2018-07-11 20:30 | EDT | 0.804 |  | 24.176 |  | 6.64 |  | 93.7 |  | 45520 |  | 29.49 |  | 7.97 |  | 4.23 | c,i | ## | m
61-0171 | 2018-07-11 20:45 | EDT | 0.808 |  | 24.157 |  | 6.45 |  | 90.6 |  | 44540 |  | 28.78 |  | 7.94 |  | 3.35 | c,i | ## | m
61-0171 | 2018-07-11 21:00 | EDT | 0.81 |  | 24.14 |  | 6.37 |  | 89.5 |  | 44820 |  | 28.99 |  | 7.94 |  | 3.55 | c,i | ## | m
61-0171 | 2018-07-11 21:15 | EDT | 0.81 |  | 24.151 |  | 6.44 |  | 90.6 |  | 44870 |  | 29.02 |  | 7.95 |  | 3.83 | c,i | ## | m
61-0171 | 2018-07-11 21:30 | EDT | 0.81 |  | 24.148 |  | 6.46 |  | 90.8 |  | 44750 |  | 28.94 |  | 7.94 |  | 3.75 | c,i | ## | m
61-0171 | 2018-07-11 21:45 | EDT | 0.81 |  | 24.099 |  | 6.44 |  | 90.4 |  | 44710 |  | 28.91 |  | 7.93 |  | 3.48 | c,i | ## | m
61-0171 | 2018-07-11 22:00 | EDT | 0.81 |  | 24.116 |  | 6.27 |  | 88 |  | 44430 |  | 28.7 |  | 7.92 |  | 2.95 | c,i | ## | m
61-0171 | 2018-07-11 22:15 | EDT | 0.809 |  | 23.923 |  | 6.01 |  | 84.1 |  | 44630 |  | 28.85 |  | 7.89 |  | 2.63 | c,i | ## | m
61-0171 | 2018-07-11 22:30 | EDT | 0.806 |  | 23.693 |  | 5.74 |  | 80.2 |  | 45060 |  | 29.16 |  | 7.87 |  | 2.31 | c,i | ## | m
61-0171 | 2018-07-11 22:45 | EDT | 0.807 |  | 23.536 |  | 5.61 |  | 78.3 |  | 45470 |  | 29.47 |  | 7.86 |  | 2.3 | c,i | ## | m
61-0171 | 2018-07-11 23:00 | EDT | 0.807 |  | 23.378 |  | 5.58 |  | 77.7 |  | 45560 |  | 29.54 |  | 7.86 |  | 2.09 | c,i | ## | m
61-0171 | 2018-07-11 23:15 | EDT | 0.803 |  | 23.329 |  | 5.54 |  | 77.1 |  | 45580 |  | 29.55 |  | 7.86 |  | 2.02 | c,i | ## | m
61-0171 | 2018-07-11 23:30 | EDT | 0.804 |  | 23.298 |  | 5.62 |  | 78.1 |  | 45340 |  | 29.37 |  | 7.86 |  | 2 | c,i | ## | m
61-0171 | 2018-07-11 23:45 | EDT | 0.807 |  | 23.323 |  | 5.68 |  | 78.8 |  | 45040 |  | 29.15 |  | 7.86 |  | 1.86 | c,i | ## | m
61-0171 | 2018-07-12 | EDT | 0.807 |  | 23.378 |  | 5.71 |  | 79.2 |  | 44790 |  | 28.98 |  | 7.86 |  | 1.83 | c,i | ## | m
61-0171 | 2018-07-12 00:15 | EDT | 0.811 |  | 23.439 |  | 5.69 |  | 79.1 |  | 44770 |  | 28.96 |  | 7.86 |  | 1.76 | c,i | ## | m
61-0171 | 2018-07-12 00:30 | EDT | 0.812 |  | 23.455 |  | 5.68 |  | 78.9 |  | 44680 |  | 28.9 |  | 7.86 |  | 1.79 | c,i | ## | m
61-0171 | 2018-07-12 00:45 | EDT | 0.813 |  | 23.486 |  | 5.68 |  | 78.9 |  | 44520 |  | 28.78 |  | 7.86 |  | 1.81 | c,i | ## | m
61-0171 | 2018-07-12 01:00 | EDT | 0.814 |  | 23.457 |  | 5.73 |  | 79.5 |  | 44290 |  | 28.62 |  | 7.86 |  | 1.75 | c,i | ## | m
61-0171 | 2018-07-12 01:15 | EDT | 0.816 |  | 23.431 |  | 5.72 |  | 79.3 |  | 44190 |  | 28.54 |  | 7.86 |  | 1.74 | c,i | ## | m
61-0171 | 2018-07-12 01:30 | EDT | 0.816 |  | 23.408 |  | 5.69 |  | 78.7 |  | 44030 |  | 28.43 |  | 7.86 |  | 1.7 | c,i | ## | m
61-0171 | 2018-07-12 01:45 | EDT | 0.817 |  | 23.595 |  | 5.65 |  | 78.5 |  | 44190 |  | 28.54 |  | 7.86 |  | 1.77 | c,i | ## | m
61-0171 | 2018-07-12 02:00 | EDT | 0.816 |  | 23.545 |  | 5.63 |  | 78.2 |  | 44330 |  | 28.64 |  | 7.85 |  | 1.76 | c,i | ## | m
61-0171 | 2018-07-12 02:15 | EDT | 0.817 |  | 23.579 |  | 5.57 |  | 77.3 |  | 44180 |  | 28.54 |  | 7.85 |  | 1.84 | c,i | ## | m
61-0171 | 2018-07-12 02:30 | EDT | 0.818 |  | 23.544 |  | 5.35 |  | 74.3 |  | 44460 |  | 28.73 |  | 7.84 |  | 2.02 | c,i | ## | m
61-0171 | 2018-07-12 02:45 | EDT | 0.819 |  | 23.466 |  | 5.63 |  | 78 |  | 44170 |  | 28.53 |  | 7.85 |  | 1.88 | c,i | ## | m
61-0171 | 2018-07-12 03:00 | EDT | 0.82 |  | 23.437 |  | 5.59 |  | 77.5 |  | 44330 |  | 28.65 |  | 7.85 |  | 2.04 | c,i | ## | m
61-0171 | 2018-07-12 03:15 | EDT | 0.822 |  | 23.472 |  | 5.58 |  | 77.3 |  | 44340 |  | 28.65 |  | 7.85 |  | 2.11 | c,i | ## | m
61-0171 | 2018-07-12 03:30 | EDT | 0.823 |  | 23.528 |  | 5.58 |  | 77.4 |  | 44130 |  | 28.5 |  | 7.85 |  | 2.05 | c,i | ## | m
61-0171 | 2018-07-12 03:45 | EDT | 0.823 |  | 23.547 |  | 5.54 |  | 76.9 |  | 44020 |  | 28.42 |  | 7.84 |  | 2.09 | c,i | ## | m
61-0171 | 2018-07-12 04:00 | EDT | 0.823 |  | 23.495 |  | 5.61 |  | 77.6 |  | 43570 |  | 28.1 |  | 7.85 |  | 1.79 | c,i | ## | m
61-0171 | 2018-07-12 04:15 | EDT | 0.824 |  | 23.478 |  | 5.55 |  | 76.8 |  | 43580 |  | 28.11 |  | 7.85 |  | 1.82 | c,i | ## | m
61-0171 | 2018-07-12 04:30 | EDT | 0.826 |  | 23.514 |  | 5.51 |  | 76.3 |  | 43990 |  | 28.4 |  | 7.85 |  | 2.32 | c,i | ## | m
61-0171 | 2018-07-12 04:45 | EDT | 0.829 |  | 23.581 |  | 5.35 |  | 74.3 |  | 44400 |  | 28.7 |  | 7.84 |  | 2.34 | c,i | ## | m
61-0171 | 2018-07-12 05:00 | EDT | 0.831 |  | 23.517 |  | 5.23 |  | 72.5 |  | 44290 |  | 28.61 |  | 7.85 |  | 2.36 | c,i | ## | m
61-0171 | 2018-07-12 05:15 | EDT | 0.835 |  | 23.515 |  | 5.3 |  | 73.5 |  | 44230 |  | 28.57 |  | 7.85 |  | 2.32 | c,i | ## | m
61-0171 | 2018-07-12 05:30 | EDT | 0.838 |  | 23.464 |  | 5.39 |  | 74.7 |  | 44320 |  | 28.64 |  | 7.85 |  | 2.28 | c,i | ## | m
61-0171 | 2018-07-12 05:45 | EDT | 0.839 |  | 23.507 |  | 5.43 |  | 75.4 |  | 44530 |  | 28.79 |  | 7.87 |  | 2.76 | c,i | ## | m
61-0171 | 2018-07-12 06:00 | EDT | 0.84 |  | 23.668 |  | 5.4 |  | 75.3 |  | 44700 |  | 28.91 |  | 7.88 |  | 3.41 | c,i | ## | m
61-0171 | 2018-07-12 06:15 | EDT | 0.844 |  | 23.815 |  | 5.44 |  | 76 |  | 44940 |  | 29.08 |  | 7.88 |  | 3.85 | c,i | ## | m
61-0171 | 2018-07-12 06:30 | EDT | 0.845 |  | 23.633 |  | 5.66 |  | 78.9 |  | 44800 |  | 28.98 |  | 7.89 |  | 3.3 | c,i | ## | m
61-0171 | 2018-07-12 06:45 | EDT | 0.844 |  | 23.645 |  | 5.79 |  | 80.7 |  | 44770 |  | 28.96 |  | 7.9 |  | 3.18 | c,i | ## | m
61-0171 | 2018-07-12 07:00 | EDT | 0.847 |  | 23.607 |  | 5.67 |  | 79 |  | 44790 |  | 28.97 |  | 7.9 |  | 3.04 | c,i | ## | m
61-0171 | 2018-07-12 07:15 | EDT | 0.851 |  | 24.009 |  | 5.61 |  | 78.9 |  | 45280 |  | 29.32 |  | 7.9 |  | 3.62 | c,i | ## | m
61-0171 | 2018-07-12 07:30 | EDT | 0.853 |  | 23.99 |  | 5.55 |  | 78 |  | 45290 |  | 29.33 |  | 7.89 |  | 3.46 | c,i | ## | m
61-0171 | 2018-07-12 07:45 | EDT | 0.853 |  | 23.967 |  | 5.67 |  | 79.6 |  | 45330 |  | 29.36 |  | 7.9 |  | 3.48 | c,i | ## | m
61-0171 | 2018-07-12 08:00 | EDT | 0.853 |  | 23.953 |  | 5.72 |  | 80.3 |  | 45360 |  | 29.38 |  | 7.9 |  | 3.6 | c,i | ## | m
61-0171 | 2018-07-12 08:15 | EDT | 0.851 |  | 23.936 |  | 5.72 |  | 80.4 |  | 45390 |  | 29.4 |  | 7.89 |  | 3.45 | c,i | ## | m
61-0171 | 2018-07-12 08:30 | EDT | 0.857 |  | 23.922 |  | 5.69 |  | 79.9 |  | 45410 |  | 29.42 |  | 7.89 |  | 3.33 | c,i | ## | m
61-0171 | 2018-07-12 08:45 | EDT | 0.854 |  | 23.934 |  | 5.84 |  | 82 |  | 45420 |  | 29.42 |  | 7.9 |  | 3.01 | c,i | ## | m
61-0171 | 2018-07-12 09:00 | EDT | 0.854 |  | 24.001 |  | 6.09 |  | 85.6 |  | 45390 |  | 29.4 |  | 7.93 |  | 2.73 | c,i | ## | m
61-0171 | 2018-07-12 09:15 | EDT | 0.857 |  | 23.677 |  | 5.83 |  | 81.4 |  | 45330 |  | 29.36 |  | 7.89 |  | 2.45 | c,i | ## | m
61-0171 | 2018-07-12 09:30 | EDT | 0.855 |  | 23.48 |  | 5.69 |  | 79.3 |  | 45210 |  | 29.28 |  | 7.87 |  | 2.4 | c,i | ## | m
61-0171 | 2018-07-12 09:45 | EDT | 0.856 |  | 23.885 |  | 6.18 |  | 86.6 |  | 45320 |  | 29.35 |  | 7.92 |  | 2.28 | c,i | ## | m
61-0171 | 2018-07-12 10:00 | EDT | 0.857 |  | 23.923 |  | 6.37 |  | 89.3 |  | 45290 |  | 29.32 |  | 7.94 |  | 2.35 | c,i | ## | m
61-0171 | 2018-07-12 10:15 | EDT | 0.855 |  | 23.672 |  | 6.2 |  | 86.4 |  | 44840 |  | 29.01 |  | 7.91 |  | 2.52 | c,i | ## | m
61-0171 | 2018-07-12 10:30 | EDT | 0.852 |  | 23.673 |  | 5.95 |  | 83 |  | 44780 |  | 28.96 |  | 7.89 |  | 2.29 | c,i | ## | m
61-0171 | 2018-07-12 10:45 | EDT | 0.852 |  | 23.687 |  | 5.71 |  | 79.7 |  | 44820 |  | 28.99 |  | 7.86 |  | 1.78 | c,i | ## | m
61-0171 | 2018-07-12 11:00 | EDT | 0.853 |  | 23.539 |  | 5.44 |  | 75.9 |  | 45310 |  | 29.35 |  | 7.84 |  | 1.32 | c,i | ## | m
61-0171 | 2018-07-12 11:15 | EDT | 0.854 |  | 23.357 |  | 5.32 |  | 74.1 |  | 45660 |  | 29.61 |  | 7.84 |  | 1.29 | c,i | ## | m
61-0171 | 2018-07-12 11:30 | EDT | 0.851 |  | 23.239 |  | 5.31 |  | 73.7 |  | 45760 |  | 29.68 |  | 7.84 |  | 1.31 | c,i | ## | m
61-0171 | 2018-07-12 11:45 | EDT | ** |  | ** |  | ** |  | ** |  | ** |  | ** |  | ** |  | ** |  | ## | m
61-0171 | 2018-07-12 12:00 | EDT | 0.886 |  | 23.294 |  | 5.5 | i | 76.1 | i | 44770 |  | 28.97 |  | 7.65 |  | 0.71 | c,i | ## | m
61-0171 | 2018-07-12 12:15 | EDT | 0.877 |  | 23.222 |  | 5.49 | i | 75.8 | i | 44580 |  | 28.83 |  | 7.68 |  | 0.81 | c,i | ## | m
61-0171 | 2018-07-12 12:30 | EDT | 0.879 |  | 23.349 |  | 5.55 | i | 76.8 | i | 44360 |  | 28.67 |  | 7.69 |  | 0.84 | c,i | ## | m
61-0171 | 2018-07-12 12:45 | EDT | 0.88 |  | 23.345 |  | 5.56 | i | 76.9 | i | 44210 |  | 28.56 |  | 7.69 |  | 0.95 | c,i | ## | m
61-0171 | 2018-07-12 13:00 | EDT | 0.878 |  | 23.333 |  | 5.57 | i | 77 | i | 44150 |  | 28.52 |  | 7.69 |  | 0.99 | c,i | ## | m
61-0171 | 2018-07-12 13:15 | EDT | 0.879 |  | 23.402 |  | 5.61 | i | 77.7 | i | 44080 |  | 28.47 |  | 7.7 |  | 0.95 | c,i | ## | m
61-0171 | 2018-07-12 13:30 | EDT | 0.88 |  | 23.502 |  | 5.7 | i | 79 | i | 43840 |  | 28.29 |  | 7.71 |  | 1.28 | c,i | ## | m
61-0171 | 2018-07-12 13:45 | EDT | 0.885 |  | 23.541 |  | 5.78 | i | 80 | i | 43810 |  | 28.27 |  | 7.71 |  | 1.28 | c,i | ## | m
61-0171 | 2018-07-12 14:00 | EDT | 0.879 |  | 23.804 |  | 5.9 | i | 82 | i | 43630 |  | 28.14 |  | 7.72 |  | 1.2 | c,i | ## | m
61-0171 | 2018-07-12 14:15 | EDT | 0.88 |  | 23.854 |  | 6.02 | i | 83.8 | i | 43540 |  | 28.07 |  | 7.73 |  | 1.65 | c,i | ## | m
61-0171 | 2018-07-12 14:30 | EDT | 0.879 |  | 23.932 |  | 6.1 | i | 84.9 | i | 43450 |  | 28 |  | 7.74 |  | 1.76 | c,i | ## | m
61-0171 | 2018-07-12 14:45 | EDT | 0.874 |  | 23.815 |  | 6.15 | i | 85.5 | i | 43400 |  | 27.97 |  | 7.74 |  | 2.32 | c,i | ## | m
61-0171 | 2018-07-12 15:00 | EDT | 0.875 |  | 24.147 |  | 6.21 | i | 86.8 | i | 43210 |  | 27.83 |  | 7.74 |  | 1.53 | c,i | ## | m
61-0171 | 2018-07-12 15:15 | EDT | 0.879 |  | 23.969 |  | 6.09 | i | 84.9 | i | 43490 |  | 28.03 |  | 7.74 |  | 1.56 | c,i | ## | m
61-0171 | 2018-07-12 15:30 | EDT | 0.883 |  | 24.037 |  | 6.15 | i | 85.9 | i | 43500 |  | 28.04 |  | 7.74 |  | 1.6 | c,i | ## | m
61-0171 | 2018-07-12 15:45 | EDT | 0.882 |  | 24.292 |  | 6.26 | i | 87.7 | i | 43380 |  | 27.94 |  | 7.74 |  | 1.43 | c,i | ## | m
61-0171 | 2018-07-12 16:00 | EDT | 0.885 |  | 24.292 |  | 6.28 | i | 88.1 | i | 43440 |  | 27.99 |  | 7.74 |  | 1.69 | c,i | ## | m
61-0171 | 2018-07-12 16:15 | EDT | 0.887 |  | 24.305 |  | 6.36 | i | 89.1 | i | 43470 |  | 28.01 |  | 7.75 |  | 2.04 | c,i | ## | m
61-0171 | 2018-07-12 16:30 | EDT | 0.889 |  | 24.388 |  | 6.44 | i | 90.4 | i | 43440 |  | 27.99 |  | 7.76 |  | 2.27 | c,i | ## | m
61-0171 | 2018-07-12 16:45 | EDT | 0.891 |  | 23.909 |  | 6.32 | i | 88.1 | i | 43940 |  | 28.35 |  | 7.76 |  | 1.96 | c,i | ## | m
61-0171 | 2018-07-12 17:00 | EDT | 0.891 |  | 24.405 |  | 6.68 | i | 94.1 | i | 44180 |  | 28.52 |  | 7.79 |  | 3.47 | c,i | ## | m
61-0171 | 2018-07-12 17:15 | EDT | 0.893 |  | 24.548 |  | 6.89 | i | 97.3 | i | 44060 |  | 28.43 |  | 7.81 |  | 3.74 | c,i | ## | m
61-0171 | 2018-07-12 17:30 | EDT | 0.897 |  | 24.525 |  | 6.91 | i | 97.5 | i | 43920 |  | 28.33 |  | 7.81 |  | 3.9 | c,i | ## | m
61-0171 | 2018-07-12 17:45 | EDT | 0.894 |  | 24.555 |  | 7.05 | i | 99.5 | i | 43970 |  | 28.37 |  | 7.82 |  | 3.82 | c,i | ## | m
61-0171 | 2018-07-12 18:00 | EDT | 0.901 |  | 24.504 |  | 6.99 | i | 98.6 | i | 44080 |  | 28.45 |  | 7.81 |  | 3.78 | c,i | ## | m
61-0171 | 2018-07-12 18:15 | EDT | 0.903 |  | 24.293 |  | 6.79 | i | 95.4 | i | 44150 |  | 28.5 |  | 7.8 |  | 3.58 | c,i | ## | m
61-0171 | 2018-07-12 18:30 | EDT | 0.908 |  | 24.135 |  | 6.77 | i | 94.9 | i | 44160 |  | 28.51 |  | 7.79 |  | 3.84 | c,i | ## | m
61-0171 | 2018-07-12 18:45 | EDT | 0.912 |  | 24.202 |  | 7.2 | i | 101.1 | i | 44480 |  | 28.74 |  | 7.82 |  | 5 | c,i | ## | m
61-0171 | 2018-07-12 19:00 | EDT | 0.916 |  | 24.454 |  | 8.16 | i | 115.4 | i | 44980 |  | 29.1 |  | 7.91 |  | 5.49 | c,i | ## | m
61-0171 | 2018-07-12 19:15 | EDT | 0.915 |  | 24.432 |  | 8.08 | i | 114.3 | i | 44930 |  | 29.06 |  | 7.9 |  | 4.89 | c,i | ## | m
61-0171 | 2018-07-12 19:30 | EDT | 0.908 |  | 24.387 |  | 8.01 | i | 113.1 | i | 44860 |  | 29.01 |  | 7.9 |  | 4.43 | c,i | ## | m
61-0171 | 2018-07-12 19:45 | EDT | 0.914 |  | 24.264 |  | 7.8 | i | 109.8 | i | 44850 |  | 29.01 |  | 7.88 |  | 4.75 | c,i | ## | m
61-0171 | 2018-07-12 20:00 | EDT | 0.919 |  | 24.123 |  | 7.68 | i | 107.9 | i | 44760 |  | 28.94 |  | 7.88 |  | 4.32 | c,i | ## | m
61-0171 | 2018-07-12 20:15 | EDT | 0.918 |  | 24.11 |  | 7.67 | i | 107.7 | i | 44730 |  | 28.92 |  | 7.88 |  | 4.14 | c,i | ## | m
61-0171 | 2018-07-12 20:30 | EDT | 0.919 |  | 24.084 |  | 7.64 | i | 107.2 | i | 44710 |  | 28.91 |  | 7.88 |  | 4.3 | c,i | ## | m
61-0171 | 2018-07-12 20:45 | EDT | 0.917 |  | 24.068 |  | 7.61 | i | 106.7 | i | 44710 |  | 28.91 |  | 7.88 |  | 4.76 | c,i | ## | m
61-0171 | 2018-07-12 21:00 | EDT | 0.916 |  | 24.015 |  | 7.56 | i | 106 | i | 44710 |  | 28.91 |  | 7.87 |  | 4.7 | c,i | ## | m
61-0171 | 2018-07-12 21:15 | EDT | 0.913 |  | 23.981 |  | 7.56 | i | 105.9 | i | 44710 |  | 28.91 |  | 7.87 |  | 4.86 | c,i | ## | m
61-0171 | 2018-07-12 21:30 | EDT | 0.913 |  | 23.92 |  | 7.47 | i | 104.6 | i | 44740 |  | 28.93 |  | 7.86 |  | 4.4 | c,i | ## | m
61-0171 | 2018-07-12 21:45 | EDT | 0.915 |  | 23.869 |  | 7.39 | i | 103.4 | i | 44760 |  | 28.95 |  | 7.86 |  | 4.37 | c,i | ## | m
61-0171 | 2018-07-12 22:00 | EDT | 0.915 |  | 23.857 |  | 7.35 | i | 102.8 | i | 44780 |  | 28.96 |  | 7.85 |  | 4.29 | c,i | ## | m
61-0171 | 2018-07-12 22:15 | EDT | 0.915 |  | 23.778 |  | 7.25 | i | 101.3 | i | 44830 |  | 29 |  | 7.85 |  | 4.36 | c,i | ## | m
61-0171 | 2018-07-12 22:30 | EDT | 0.913 |  | 23.709 |  | 7.23 | i | 100.9 | i | 44930 |  | 29.07 |  | 7.85 |  | 4.58 | c,i | ## | m
61-0171 | 2018-07-12 22:45 | EDT | 0.91 |  | 23.836 |  | 6.96 | i | 97.3 | i | 44750 |  | 28.94 |  | 7.82 |  | 4.45 | c,i | ## | m
61-0171 | 2018-07-12 23:00 | EDT | 0.91 |  | 23.844 |  | 6.68 | i | 93.2 | i | 44310 |  | 28.62 |  | 7.79 |  | 3.39 | c,i | ## | m
61-0171 | 2018-07-12 23:15 | EDT | 0.91 |  | 23.692 |  | 6.19 | i | 86.2 | i | 44530 |  | 28.78 |  | 7.74 |  | 2.79 | c,i | ## | m
61-0171 | 2018-07-12 23:30 | EDT | 0.908 |  | 23.53 |  | 5.98 | i | 83 | i | 44440 |  | 28.72 |  | 7.73 |  | 2.28 | c,i | ## | m
61-0171 | 2018-07-12 23:45 | EDT | 0.904 |  | 23.204 |  | 5.66 | i | 78.3 | i | 44900 |  | 29.06 |  | 7.7 |  | 2.1 | c,i | ## | m
61-0171 | 2018-07-13 | EDT | 0.901 |  | 23.135 |  | 5.53 | i | 76.5 | i | 45110 |  | 29.21 |  | 7.7 |  | 2.08 | c,i | ## | m
61-0171 | 2018-07-13 00:15 | EDT | 0.898 |  | 23 |  | 5.48 | i | 75.7 | i | 45180 |  | 29.26 |  | 7.69 |  | 1.91 | c,i | ## | m
61-0171 | 2018-07-13 00:30 | EDT | 0.897 |  | 22.973 |  | 5.48 | i | 75.6 | i | 45150 |  | 29.24 |  | 7.69 |  | 1.76 | c,i | ## | m
61-0171 | 2018-07-13 00:45 | EDT | 0.894 |  | 22.958 |  | 5.48 | i | 75.5 | i | 45000 |  | 29.14 |  | 7.69 |  | 1.59 | c,i | ## | m
61-0171 | 2018-07-13 01:00 | EDT | 0.892 |  | 22.948 |  | 5.47 | i | 75.4 | i | 44960 |  | 29.11 |  | 7.69 |  | 1.48 | c,i | ## | m
61-0171 | 2018-07-13 01:15 | EDT | 0.893 |  | 22.989 |  | 5.48 | i | 75.5 | i | 44840 |  | 29.02 |  | 7.69 |  | 1.49 | c,i | ## | m
61-0171 | 2018-07-13 01:30 | EDT | 0.892 |  | 22.992 |  | 5.47 | i | 75.3 | i | 44870 |  | 29.04 |  | 7.69 |  | 1.51 | c,i | ## | m
61-0171 | 2018-07-13 01:45 | EDT | 0.892 |  | 22.975 |  | 5.47 | i | 75.3 | i | 44830 |  | 29.01 |  | 7.69 |  | 1.62 | c,i | ## | m
61-0171 | 2018-07-13 02:00 | EDT | 0.891 |  | 22.969 |  | 5.51 | i | 75.8 | i | 44660 |  | 28.89 |  | 7.69 |  | 1.42 | c,i | ## | m
61-0171 | 2018-07-13 02:15 | EDT | 0.892 |  | 23.039 |  | 5.52 | i | 76 | i | 44520 |  | 28.78 |  | 7.69 |  | 1.62 | c,i | ## | m
61-0171 | 2018-07-13 02:30 | EDT | 0.893 |  | 23.045 |  | 5.49 | i | 75.6 | i | 44490 |  | 28.77 |  | 7.68 |  | 1.49 | c,i | ## | m
61-0171 | 2018-07-13 02:45 | EDT | 0.893 |  | 23.02 |  | 5.49 | i | 75.5 | i | 44490 |  | 28.77 |  | 7.68 |  | 1.53 | c,i | ## | m
61-0171 | 2018-07-13 03:00 | EDT | 0.895 |  | 23.682 |  | 6.58 | i | 91.6 | i | 44660 |  | 28.88 |  | 7.8 |  | 4.13 | c,i | ## | m
61-0171 | 2018-07-13 03:15 | EDT | 0.896 |  | 23.795 |  | 6.58 | i | 91.9 | i | 44670 |  | 28.88 |  | 7.8 |  | 3.97 | c,i | ## | m
61-0171 | 2018-07-13 03:30 | EDT | 0.897 |  | 23.898 |  | 6.61 | i | 92.5 | i | 44670 |  | 28.88 |  | 7.8 |  | 4.12 | c,i | ## | m
61-0171 | 2018-07-13 03:45 | EDT | 0.895 |  | 23.834 |  | 6.5 | i | 90.9 | i | 44660 |  | 28.88 |  | 7.79 |  | 4.02 | c,i | ## | m
61-0171 | 2018-07-13 04:00 | EDT | 0.895 |  | 23.17 |  | 5.81 | i | 80.1 | i | 44020 |  | 28.43 |  | 7.71 |  | 1.68 | c,i | ## | m
61-0171 | 2018-07-13 04:15 | EDT | 0.892 |  | 23.07 |  | 5.56 | i | 76.5 | i | 43910 |  | 28.35 |  | 7.68 |  | 1.37 | c,i | ## | m
61-0171 | 2018-07-13 04:30 | EDT | 0.893 |  | 23.104 |  | 5.53 | i | 76.1 | i | 43890 |  | 28.34 |  | 7.68 |  | 1.37 | c,i | ## | m
61-0171 | 2018-07-13 04:45 | EDT | 0.894 |  | 23.077 |  | 5.6 | i | 76.8 | i | 43550 |  | 28.09 |  | 7.68 |  | 1.32 | c,i | ## | m
61-0171 | 2018-07-13 05:00 | EDT | 0.894 |  | 23.087 |  | 5.59 | i | 76.7 | i | 43490 |  | 28.05 |  | 7.68 |  | 1.32 | c,i | ## | m
61-0171 | 2018-07-13 05:15 | EDT | 0.893 |  | 23.124 |  | 5.49 | i | 75.6 | i | 43820 |  | 28.28 |  | 7.67 |  | 1.52 | c,i | ## | m
61-0171 | 2018-07-13 05:30 | EDT | 0.897 |  | 23.126 |  | 5.56 | i | 76.5 | i | 43870 |  | 28.32 |  | 7.69 |  | 1.58 | c,i | ## | m
61-0171 | 2018-07-13 05:45 | EDT | 0.9 |  | 23.15 |  | 5.62 | i | 77.4 | i | 43850 |  | 28.31 |  | 7.69 |  | 2.08 | c,i | ## | m
61-0171 | 2018-07-13 06:00 | EDT | 0.903 |  | 23.362 |  | 5.87 | i | 81.2 | i | 44290 |  | 28.62 |  | 7.72 |  | 3.03 | c,i | ## | m
61-0171 | 2018-07-13 06:15 | EDT | 0.907 |  | 23.314 |  | 5.86 | i | 81 | i | 44330 |  | 28.65 |  | 7.73 |  | 2.89 | c,i | ## | m
61-0171 | 2018-07-13 06:30 | EDT | 0.913 |  | 23.976 |  | 6.96 | i | 97.5 | i | 44490 |  | 28.75 |  | 7.83 |  | 3.23 | c,i | ## | m
61-0171 | 2018-07-13 06:45 | EDT | 0.916 |  | 23.893 |  | 7.1 | i | 99.2 | i | 44450 |  | 28.73 |  | 7.84 |  | 3.08 | c,i | ## | m
61-0171 | 2018-07-13 07:00 | EDT | 0.918 |  | 23.822 |  | 6.92 | i | 96.6 | i | 44500 |  | 28.76 |  | 7.82 |  | 2.92 | c,i | ## | m
61-0171 | 2018-07-13 07:15 | EDT | 0.921 |  | 23.567 |  | 6.18 | i | 86 | i | 44680 |  | 28.9 |  | 7.75 |  | 3.28 | c,i | ## | m
61-0171 | 2018-07-13 07:30 | EDT | 0.924 |  | 23.515 |  | 5.66 | i | 78.7 | i | 44890 |  | 29.05 |  | 7.7 |  | 2.78 | c,i | ## | m
61-0171 | 2018-07-13 07:45 | EDT | 0.925 |  | 23.496 |  | 6.51 | i | 90.4 | i | 44680 |  | 28.89 |  | 7.79 |  | 2.78 | c,i | ## | m
61-0171 | 2018-07-13 08:00 | EDT | 0.927 |  | 23.655 |  | 6.58 | i | 91.6 | i | 44670 |  | 28.89 |  | 7.79 |  | 2.44 | c,i | ## | m
61-0171 | 2018-07-13 08:15 | EDT | 0.928 |  | 23.784 |  | 6.95 | i | 97 | i | 44590 |  | 28.82 |  | 7.83 |  | 2.38 | c,i | ## | m
61-0171 | 2018-07-13 08:30 | EDT | 0.931 |  | 23.667 |  | 6.97 | i | 97.1 | i | 44550 |  | 28.8 |  | 7.82 |  | 2.53 | c,i | ## | m
61-0171 | 2018-07-13 08:45 | EDT | 0.931 |  | 23.567 |  | 6.87 | i | 95.5 | i | 44630 |  | 28.85 |  | 7.81 |  | 2.57 | c,i | ## | m
61-0171 | 2018-07-13 09:00 | EDT | 0.929 |  | 23.613 |  | 6.76 | i | 94.1 | i | 44650 |  | 28.87 |  | 7.8 |  | 2.94 | c,i | ## | m
61-0171 | 2018-07-13 09:15 | EDT | 0.927 |  | 23.564 |  | 6.74 | i | 93.7 | i | 44670 |  | 28.89 |  | 7.79 |  | 2.33 | c,i | ## | m
61-0171 | 2018-07-13 09:30 | EDT | 0.924 |  | 23.556 |  | 6.7 | i | 93.2 | i | 44710 |  | 28.91 |  | 7.79 |  | 2.59 | c,i | ## | m
61-0171 | 2018-07-13 09:45 | EDT | 0.924 |  | 23.549 |  | 6.69 | i | 93 | i | 44720 |  | 28.93 |  | 7.79 |  | 2.08 | c,i | ## | m
61-0171 | 2018-07-13 10:00 | EDT | 0.919 |  | 23.4 |  | 6.53 | i | 90.6 | i | 44820 |  | 28.99 |  | 7.77 |  | 1.9 | c,i | ## | m
61-0171 | 2018-07-13 10:15 | EDT | 0.918 |  | 23.452 |  | 6.58 | i | 91.5 | i | 44810 |  | 28.99 |  | 7.78 |  | 1.86 | c,i | ## | m
61-0171 | 2018-07-13 10:30 | EDT | 0.918 |  | 23.965 |  | 6.88 | i | 96.4 | i | 44720 |  | 28.92 |  | 7.8 |  | 1.66 | c,i | ## | m
61-0171 | 2018-07-13 10:45 | EDT | 0.915 |  | 23.591 |  | 6.09 | i | 84.7 | i | 44690 |  | 28.9 |  | 7.73 |  | 2.47 | c,i | ## | m
61-0171 | 2018-07-13 11:00 | EDT | 0.915 |  | 23.955 |  | 6.62 | i | 92.6 | i | 44610 |  | 28.83 |  | 7.77 |  | 2.17 | c,i | ## | m
61-0171 | 2018-07-13 11:15 | EDT | 0.911 |  | 23.661 |  | 6.2 | i | 86.4 | i | 44760 |  | 28.95 |  | 7.74 |  | 2.46 | c,i | ## | m
61-0171 | 2018-07-13 11:30 | EDT | 0.917 |  | 24.069 |  | 6.8 | i | 95.4 | i | 44690 |  | 28.89 |  | 7.79 |  | 2.13 | c,i | ## | m
61-0171 | 2018-07-13 11:45 | EDT | 0.909 |  | 24.064 |  | 7.04 | i | 98.7 | i | 44530 |  | 28.77 |  | 7.81 |  | 2.49 | c,i | ## | m
61-0171 | 2018-07-13 12:00 | EDT | 0.904 |  | 23.885 |  | 6.62 | i | 92.6 | i | 44660 |  | 28.87 |  | 7.77 |  | 2.66 | c,i | ## | m
61-0171 | 2018-07-13 12:15 | EDT | 0.892 |  | 23.533 |  | 5.96 | i | 82.9 | i | 44800 |  | 28.98 |  | 7.71 |  | 1.73 | c,i | ## | m
61-0171 | 2018-07-13 12:30 | EDT | 0.891 |  | 23.39 |  | 5.66 | i | 78.5 | i | 44870 |  | 29.03 |  | 7.69 |  | 1.23 | c,i | ## | m
61-0171 | 2018-07-13 12:45 | EDT | 0.895 |  | 23.323 |  | 5.58 | i | 77.3 | i | 44830 |  | 29.01 |  | 7.67 |  | 1.1 | c,i | ## | m
61-0171 | 2018-07-13 13:00 | EDT | 0.895 |  | 23.383 |  | 5.59 | i | 77.6 | i | 44770 |  | 28.96 |  | 7.67 |  | 1.06 | c,i | ## | m
61-0171 | 2018-07-13 13:15 | EDT | 0.889 |  | 23.475 |  | 5.64 | i | 78.3 | i | 44690 |  | 28.9 |  | 7.68 |  | 1.19 | c,i | ## | m
61-0171 | 2018-07-13 13:30 | EDT | 0.89 |  | 23.417 |  | 5.59 | i | 77.6 | i | 44690 |  | 28.9 |  | 7.67 |  | 1.14 | c,i | ## | m
61-0171 | 2018-07-13 13:45 | EDT | 0.879 |  | 23.42 |  | 5.6 | i | 77.8 | i | 44720 |  | 28.92 |  | 7.67 |  | 1.19 | c,i | ## | m
61-0171 | 2018-07-13 14:00 | EDT | 0.882 |  | 23.566 |  | 5.76 | i | 80.2 | i | 44650 |  | 28.87 |  | 7.69 |  | 1.43 | c,i | ## | m
61-0171 | 2018-07-13 14:15 | EDT | 0.879 |  | 23.532 |  | 5.73 | i | 79.7 | i | 44640 |  | 28.87 |  | 7.68 |  | 1.38 | c,i | ## | m
61-0171 | 2018-07-13 14:30 | EDT | 0.884 |  | 23.816 |  | 5.97 | i | 83.3 | i | 44450 |  | 28.72 |  | 7.7 |  | 1.42 | c,i | ## | m
61-0171 | 2018-07-13 14:45 | EDT | 0.885 |  | 23.786 |  | 5.97 | i | 83.2 | i | 44420 |  | 28.71 |  | 7.7 |  | 1.54 | c,i | ## | m
61-0171 | 2018-07-13 15:00 | EDT | 0.862 |  | 23.789 |  | 5.97 | i | 83.3 | i | 44410 |  | 28.7 |  | 7.7 |  | 1.44 | c,i | ## | m
61-0171 | 2018-07-13 15:15 | EDT | 0.887 |  | 23.869 |  | 6.03 | i | 84.1 | i | 44290 |  | 28.61 |  | 7.7 |  | 1.61 | c,i | ## | m
61-0171 | 2018-07-13 15:30 | EDT | 0.88 |  | 23.798 |  | 6.05 | i | 84.4 | i | 44390 |  | 28.68 |  | 7.71 |  | 1.85 | c,i | ## | m
61-0171 | 2018-07-13 15:45 | EDT | 0.892 |  | 23.782 |  | 6.13 | i | 85.6 | i | 44450 |  | 28.73 |  | 7.71 |  | 2.05 | c,i | ## | m
61-0171 | 2018-07-13 16:00 | EDT | 0.892 |  | 23.8 |  | 6.28 | i | 87.7 | i | 44600 |  | 28.83 |  | 7.73 |  | 2.65 | c,i | ## | m
61-0171 | 2018-07-13 16:15 | EDT | 0.892 |  | 23.835 |  | 6.43 | i | 89.9 | i | 44650 |  | 28.87 |  | 7.74 |  | 3.01 | c,i | ## | m
61-0171 | 2018-07-13 16:30 | EDT | 0.899 |  | 23.881 |  | 6.59 | i | 92.2 | i | 44700 |  | 28.9 |  | 7.75 |  | 3.51 | c,i | ## | m
61-0171 | 2018-07-13 16:45 | EDT | 0.888 |  | 23.911 |  | 6.73 | i | 94.2 | i | 44740 |  | 28.93 |  | 7.76 |  | 3.81 | c,i | ## | m
61-0171 | 2018-07-13 17:00 | EDT | 0.897 |  | 23.927 |  | 6.86 | i | 96 | i | 44750 |  | 28.94 |  | 7.77 |  | 4.07 | c,i | ## | m
61-0171 | 2018-07-13 17:15 | EDT | 0.894 |  | 23.894 |  | 6.79 | i | 95 | i | 44710 |  | 28.91 |  | 7.77 |  | 4.08 | c,i | ## | m
61-0171 | 2018-07-13 17:30 | EDT | 0.881 |  | 23.882 |  | 6.81 | i | 95.2 | i | 44690 |  | 28.9 |  | 7.77 |  | 3.98 | c,i | ## | m
61-0171 | 2018-07-13 17:45 | EDT | 0.886 |  | 23.857 |  | 6.79 | i | 95 | i | 44680 |  | 28.89 |  | 7.77 |  | 3.93 | c,i | ## | m
61-0171 | 2018-07-13 18:00 | EDT | 0.882 |  | 23.815 |  | 6.74 | i | 94.2 | i | 44670 |  | 28.88 |  | 7.76 |  | 3.62 | c,i | ## | m
61-0171 | 2018-07-13 18:15 | EDT | 0.884 |  | 23.8 |  | 6.78 | i | 94.7 | i | 44700 |  | 28.91 |  | 7.77 |  | 3.72 | c,i | ## | m
61-0171 | 2018-07-13 18:30 | EDT | 0.896 |  | 23.772 |  | 6.71 | i | 93.7 | i | 44720 |  | 28.92 |  | 7.76 |  | 3.26 | c,i | ## | m
61-0171 | 2018-07-13 18:45 | EDT | 0.894 |  | 23.697 |  | 6.68 | i | 93.1 | i | 44730 |  | 28.93 |  | 7.76 |  | 3.43 | c,i | ## | m
61-0171 | 2018-07-13 19:00 | EDT | 0.896 |  | 23.67 |  | 6.6 | i | 92 | i | 44740 |  | 28.94 |  | 7.75 |  | 3.16 | c,i | ## | m
61-0171 | 2018-07-13 19:15 | EDT | 0.902 |  | 23.641 |  | 6.51 | i | 90.7 | i | 44770 |  | 28.96 |  | 7.74 |  | 2.83 | c,i | ## | m
61-0171 | 2018-07-13 19:30 | EDT | 0.901 |  | 23.543 |  | 6.27 | i | 87.2 | i | 44790 |  | 28.97 |  | 7.72 |  | 2.42 | c,i | ## | m
61-0171 | 2018-07-13 19:45 | EDT | 0.903 |  | 23.516 |  | 6.2 | i | 86.2 | i | 44830 |  | 29 |  | 7.72 |  | 2.43 | c,i | ## | m
61-0171 | 2018-07-13 20:00 | EDT | 0.906 |  | 23.689 |  | 6.98 | i | 97.4 | i | 44940 |  | 29.08 |  | 7.8 |  | 4.24 | c,i | ## | m
61-0171 | 2018-07-13 20:15 | EDT | 0.907 |  | 23.716 |  | 7.13 | i | 99.6 | i | 44980 |  | 29.11 |  | 7.81 |  | 4.79 | c,i | ## | m
61-0171 | 2018-07-13 20:30 | EDT | 0.91 |  | 23.677 |  | 6.96 | i | 97.1 | i | 44980 |  | 29.11 |  | 7.8 |  | 4.95 | c,i | ## | m
61-0171 | 2018-07-13 20:45 | EDT | 0.915 |  | 23.659 |  | 6.93 | i | 96.7 | i | 45020 |  | 29.14 |  | 7.8 |  | 4.73 | c,i | ## | m
61-0171 | 2018-07-13 21:00 | EDT | 0.92 |  | 23.619 |  | 6.83 | i | 95.3 | i | 45000 |  | 29.12 |  | 7.79 |  | 4.87 | c,i | ## | m
61-0171 | 2018-07-13 21:15 | EDT | 0.924 |  | 23.623 |  | 6.84 | i | 95.3 | i | 45000 |  | 29.13 |  | 7.79 |  | 5.02 | c,i | ## | m
61-0171 | 2018-07-13 21:30 | EDT | 0.924 |  | 23.614 |  | 6.86 | i | 95.6 | i | 45010 |  | 29.13 |  | 7.79 |  | 4.92 | c,i | ## | m
61-0171 | 2018-07-13 21:45 | EDT | 0.923 |  | 23.61 |  | 6.8 | i | 94.8 | i | 44970 |  | 29.1 |  | 7.78 |  | 4.33 | c,i | ## | m
61-0171 | 2018-07-13 22:00 | EDT | 0.918 |  | 23.603 |  | 6.8 | i | 94.7 | i | 44950 |  | 29.09 |  | 7.78 |  | 4.72 | c,i | ## | m
61-0171 | 2018-07-13 22:15 | EDT | 0.913 |  | 23.616 |  | 6.84 | i | 95.4 | i | 44960 |  | 29.09 |  | 7.79 |  | 4.98 | c,i | ## | m
61-0171 | 2018-07-13 22:30 | EDT | 0.908 |  | 23.619 |  | 6.85 | i | 95.5 | i | 44960 |  | 29.09 |  | 7.79 |  | 5.01 | c,i | ## | m
61-0171 | 2018-07-13 22:45 | EDT | 0.907 |  | 23.443 |  | 6.29 | i | 87.3 | i | 44850 |  | 29.02 |  | 7.72 |  | 3.18 | c,i | ## | m
61-0171 | 2018-07-13 23:00 | EDT | 0.906 |  | 23.935 |  | 7.45 | i | 104.3 | i | 44890 |  | 29.04 |  | 7.86 |  | 4.21 | c,i | ## | m
61-0171 | 2018-07-13 23:15 | EDT | 0.905 |  | 24.078 |  | 7.44 | i | 104.5 | i | 44910 |  | 29.05 |  | 7.85 |  | 4.27 | c,i | ## | m
61-0171 | 2018-07-13 23:30 | EDT | 0.903 |  | 23.859 |  | 7.07 | i | 99 | i | 44950 |  | 29.09 |  | 7.81 |  | 4.34 | c,i | ## | m
61-0171 | 2018-07-13 23:45 | EDT | 0.901 |  | 23.904 |  | 6.91 | i | 96.8 | i | 44950 |  | 29.09 |  | 7.8 |  | 4.47 | c,i | ## | m
61-0171 | 2018-07-14 | EDT | 0.899 |  | 23.888 |  | 6.77 | i | 94.7 | i | 44940 |  | 29.07 |  | 7.78 |  | 4.27 | c,i | ## | m
61-0171 | 2018-07-14 00:15 | EDT | 0.897 |  | 23.931 |  | 6.74 | i | 94.4 | i | 44920 |  | 29.06 |  | 7.78 |  | 4.21 | c,i | ## | m
61-0171 | 2018-07-14 00:30 | EDT | 0.895 |  | 23.907 |  | 6.77 | i | 94.9 | i | 44910 |  | 29.06 |  | 7.78 |  | 4.45 | c,i | ## | m
61-0171 | 2018-07-14 00:45 | EDT | 0.892 |  | 23.851 |  | 6.71 | i | 93.9 | i | 44900 |  | 29.05 |  | 7.77 |  | 4.33 | c,i | ## | m
61-0171 | 2018-07-14 01:00 | EDT | 0.89 |  | 23.702 |  | 6.49 | i | 90.6 | i | 44820 |  | 29 |  | 7.75 |  | 4.01 | c,i | ## | m
61-0171 | 2018-07-14 01:15 | EDT | 0.888 |  | 23.667 |  | 6.31 | i | 88 | i | 44800 |  | 28.98 |  | 7.73 |  | 3.88 | c,i | ## | m
61-0171 | 2018-07-14 01:30 | EDT | 0.886 |  | 23.653 |  | 6.18 | i | 86.1 | i | 44770 |  | 28.95 |  | 7.72 |  | 3.52 | c,i | ## | m
61-0171 | 2018-07-14 01:45 | EDT | 0.884 |  | 23.658 |  | 6.1 | i | 85 | i | 44730 |  | 28.93 |  | 7.71 |  | 3.26 | c,i | ## | m
61-0171 | 2018-07-14 02:00 | EDT | 0.883 |  | 23.623 |  | 6.05 | i | 84.3 | i | 44660 |  | 28.88 |  | 7.71 |  | 3.19 | c,i | ## | m
61-0171 | 2018-07-14 02:15 | EDT | 0.883 |  | 23.626 |  | 6.03 | i | 83.9 | i | 44640 |  | 28.86 |  | 7.71 |  | 3.16 | c,i | ## | m
61-0171 | 2018-07-14 02:30 | EDT | 0.883 |  | 23.639 |  | 6 | i | 83.5 | i | 44650 |  | 28.87 |  | 7.71 |  | 3.35 | c,i | ## | m
61-0171 | 2018-07-14 02:45 | EDT | 0.884 |  | 23.649 |  | 5.95 | i | 82.9 | i | 44650 |  | 28.87 |  | 7.7 |  | 3.43 | c,i | ## | m
61-0171 | 2018-07-14 03:00 | EDT | 0.884 |  | 23.631 |  | 5.91 | i | 82.3 | i | 44640 |  | 28.86 |  | 7.7 |  | 3.49 | c,i | ## | m
61-0171 | 2018-07-14 03:15 | EDT | 0.884 |  | 23.618 |  | 5.89 | i | 82 | i | 44650 |  | 28.87 |  | 7.7 |  | 3.38 | c,i | ## | m
61-0171 | 2018-07-14 03:30 | EDT | 0.882 |  | 23.613 |  | 5.91 | i | 82.3 | i | 44650 |  | 28.87 |  | 7.7 |  | 3.31 | c,i | ## | m
61-0171 | 2018-07-14 03:45 | EDT | 0.88 |  | 23.603 |  | 5.92 | i | 82.4 | i | 44650 |  | 28.88 |  | 7.7 |  | 3.45 | c,i | ## | m
61-0171 | 2018-07-14 04:00 | EDT | 0.88 |  | 23.575 |  | 5.9 | i | 82.1 | i | 44660 |  | 28.88 |  | 7.7 |  | 3.35 | c,i | ## | m
61-0171 | 2018-07-14 04:15 | EDT | 0.879 |  | 23.562 |  | 5.89 | i | 81.9 | i | 44680 |  | 28.89 |  | 7.7 |  | 3.43 | c,i | ## | m
61-0171 | 2018-07-14 04:30 | EDT | 0.877 |  | 23.546 |  | 5.8 | i | 80.6 | i | 44700 |  | 28.91 |  | 7.69 |  | 3.14 | c,i | ## | m
61-0171 | 2018-07-14 04:45 | EDT | 0.875 |  | 23.568 |  | 5.66 | i | 78.7 | i | 44700 |  | 28.91 |  | 7.67 |  | 2.81 | c,i | ## | m
61-0171 | 2018-07-14 05:00 | EDT | 0.875 |  | 23.532 |  | 5.77 | i | 80.2 | i | 44700 |  | 28.91 |  | 7.69 |  | 3.4 | c,i | ## | m
61-0171 | 2018-07-14 05:15 | EDT | 0.876 |  | 23.517 |  | 5.81 | i | 80.7 | i | 44700 |  | 28.91 |  | 7.69 |  | 2.98 | c,i | ## | m
61-0171 | 2018-07-14 05:30 | EDT | 0.875 |  | 23.508 |  | 5.8 | i | 80.6 | i | 44700 |  | 28.91 |  | 7.69 |  | 2.98 | c,i | ## | m
61-0171 | 2018-07-14 05:45 | EDT | 0.875 |  | 23.517 |  | 5.75 | i | 79.9 | i | 44720 |  | 28.92 |  | 7.68 |  | 2.99 | c,i | ## | m
61-0171 | 2018-07-14 06:00 | EDT | 0.876 |  | 23.504 |  | 5.81 | i | 80.7 | i | 44720 |  | 28.93 |  | 7.69 |  | 2.76 | c,i | ## | m
61-0171 | 2018-07-14 06:15 | EDT | 0.876 |  | 23.436 |  | 5.86 | i | 81.3 | i | 44670 |  | 28.89 |  | 7.69 |  | 2.66 | c,i | ## | m
61-0171 | 2018-07-14 06:30 | EDT | 0.878 |  | 23.4 |  | 5.86 | i | 81.3 | i | 44640 |  | 28.87 |  | 7.69 |  | 2.7 | c,i | ## | m
61-0171 | 2018-07-14 06:45 | EDT | 0.876 |  | 23.366 |  | 5.9 | i | 81.7 | i | 44650 |  | 28.87 |  | 7.69 |  | 2.47 | c,i | ## | m
61-0171 | 2018-07-14 07:00 | EDT | 0.876 |  | 23.709 |  | 6.59 | i | 92 | i | 44830 |  | 29 |  | 7.78 |  | 3.47 | c,i | ## | m
61-0171 | 2018-07-14 07:15 | EDT | 0.879 |  | 23.732 |  | 6.62 | i | 92.5 | i | 44850 |  | 29.02 |  | 7.78 |  | 3.56 | c,i | ## | m
61-0171 | 2018-07-14 07:30 | EDT | 0.881 |  | 23.646 |  | 6.41 | i | 89.3 | i | 44890 |  | 29.05 |  | 7.75 |  | 3.3 | c,i | ## | m
61-0171 | 2018-07-14 07:45 | EDT | 0.882 |  | 23.485 |  | 6.11 | i | 85 | i | 44820 |  | 29 |  | 7.72 |  | 2.6 | c,i | ## | m
61-0171 | 2018-07-14 08:00 | EDT | 0.884 |  | 23.491 |  | 6.17 | i | 85.8 | i | 44850 |  | 29.02 |  | 7.72 |  | 2.86 | c,i | ## | m
61-0171 | 2018-07-14 08:15 | EDT | 0.885 |  | 23.503 |  | 6.41 | i | 89.2 | i | 44930 |  | 29.07 |  | 7.75 |  | 3.61 | c,i | ## | m
61-0171 | 2018-07-14 08:30 | EDT | 0.887 |  | 23.537 |  | 6.51 | i | 90.6 | i | 44980 |  | 29.11 |  | 7.76 |  | 3.52 | c,i | ## | m
61-0171 | 2018-07-14 08:45 | EDT | 0.888 |  | 23.549 |  | 6.36 | i | 88.6 | i | 45030 |  | 29.15 |  | 7.75 |  | 2.99 | c,i | ## | m
61-0171 | 2018-07-14 09:00 | EDT | 0.892 |  | 23.578 |  | 6.77 | i | 94.2 | i | 44940 |  | 29.08 |  | 7.77 |  | 3.15 | c,i | ## | m
61-0171 | 2018-07-14 09:15 | EDT | 0.902 |  | 23.608 |  | 6.86 | i | 95.6 | i | 44910 |  | 29.06 |  | 7.78 |  | 2.88 | c,i | ## | m
61-0171 | 2018-07-14 09:30 | EDT | 0.901 |  | 23.621 |  | 6.89 | i | 96 | i | 44920 |  | 29.06 |  | 7.78 |  | 2.88 | c,i | ## | m
61-0171 | 2018-07-14 09:45 | EDT | 0.898 |  | 23.62 |  | 6.82 | i | 95.1 | i | 44950 |  | 29.09 |  | 7.78 |  | 2.74 | c,i | ## | m
61-0171 | 2018-07-14 10:00 | EDT | 0.893 |  | 23.683 |  | 6.68 | i | 93.2 | i | 45010 |  | 29.13 |  | 7.77 |  | 2.81 | c,i | ## | m
61-0171 | 2018-07-14 10:15 | EDT | 0.886 |  | 23.82 |  | 6.85 | i | 95.8 | i | 44990 |  | 29.11 |  | 7.78 |  | 2.56 | c,i | ## | m
61-0171 | 2018-07-14 10:30 | EDT | 0.882 |  | 23.921 |  | 6.92 | i | 96.9 | i | 45000 |  | 29.12 |  | 7.79 |  | 2.54 | c,i | ## | m
61-0171 | 2018-07-14 10:45 | EDT | 0.883 |  | 23.93 |  | 7.13 | i | 99.9 | i | 45010 |  | 29.12 |  | 7.81 |  | 3.23 | c,i | ## | m
61-0171 | 2018-07-14 11:00 | EDT | 0.883 |  | 24.143 |  | 7.35 | i | 103.4 | i | 44970 |  | 29.1 |  | 7.83 |  | 2.87 | c,i | ## | m
61-0171 | 2018-07-14 11:15 | EDT | 0.881 |  | 24.206 |  | 7.21 | i | 101.5 | i | 44960 |  | 29.08 |  | 7.82 |  | 3.46 | c,i | ## | m
61-0171 | 2018-07-14 11:30 | EDT | 0.876 |  | 24.305 |  | 7.04 | i | 99.3 | i | 44940 |  | 29.07 |  | 7.81 |  | 3.15 | c,i | ## | m
61-0171 | 2018-07-14 11:45 | EDT | 0.874 |  | 24.219 |  | 6.95 | i | 97.9 | i | 44960 |  | 29.09 |  | 7.8 |  | 3.32 | c,i | ## | m
61-0171 | 2018-07-14 12:00 | EDT | 0.869 |  | 24.401 |  | 7.08 | i | 100 | i | 44970 |  | 29.09 |  | 7.82 |  | 3.16 | c,i | ## | m
61-0171 | 2018-07-14 12:15 | EDT | 0.861 |  | 24.146 |  | 6.89 | i | 96.9 | i | 44930 |  | 29.07 |  | 7.79 |  | 2.91 | c,i | ## | m
61-0171 | 2018-07-14 12:30 | EDT | 0.866 |  | 23.867 |  | 6.56 | i | 91.9 | i | 45040 |  | 29.15 |  | 7.76 |  | 2.81 | c,i | ## | m
61-0171 | 2018-07-14 12:45 | EDT | 0.864 |  | 23.836 |  | 6.75 | i | 94.5 | i | 45020 |  | 29.14 |  | 7.77 |  | 2.99 | c,i | ## | m
61-0171 | 2018-07-14 13:00 | EDT | 0.86 |  | 24.021 |  | 6.95 | i | 97.6 | i | 45010 |  | 29.12 |  | 7.79 |  | 2.96 | c,i | ## | m
61-0171 | 2018-07-14 13:15 | EDT | 0.848 |  | 23.955 |  | 7.11 | i | 99.7 | i | 44860 |  | 29.01 |  | 7.79 |  | 3.74 | c,i | ## | m
61-0171 | 2018-07-14 13:30 | EDT | 0.852 |  | 23.663 |  | 6.19 | i | 86.3 | i | 44900 |  | 29.05 |  | 7.71 |  | 1.97 | c,i | ## | m
61-0171 | 2018-07-14 13:45 | EDT | 0.856 |  | 23.632 |  | 5.98 | i | 83.3 | i | 44830 |  | 29 |  | 7.69 |  | 1.86 | c,i | ## | m
61-0171 | 2018-07-14 14:00 | EDT | 0.845 |  | 23.598 |  | 5.96 | i | 83 | i | 44810 |  | 28.99 |  | 7.69 |  | 1.96 | c,i | ## | m
61-0171 | 2018-07-14 14:15 | EDT | 0.859 |  | 23.641 |  | 5.97 | i | 83.2 | i | 44790 |  | 28.97 |  | 7.69 |  | 1.81 | c,i | ## | m
61-0171 | 2018-07-14 14:30 | EDT | 0.846 |  | 23.757 |  | 6.13 | i | 85.5 | i | 44700 |  | 28.9 |  | 7.7 |  | 2.15 | c,i | ## | m
61-0171 | 2018-07-14 14:45 | EDT | 0.848 |  | 23.815 |  | 6.24 | i | 87.2 | i | 44640 |  | 28.86 |  | 7.71 |  | 2.35 | c,i | ## | m
61-0171 | 2018-07-14 15:00 | EDT | 0.849 |  | 23.858 |  | 6.37 | i | 89 | i | 44590 |  | 28.82 |  | 7.72 |  | 2.85 | c,i | ## | m
61-0171 | 2018-07-14 15:15 | EDT | 0.846 |  | 23.827 |  | 6.31 | i | 88.1 | i | 44560 |  | 28.8 |  | 7.71 |  | 2.61 | c,i | ## | m
61-0171 | 2018-07-14 15:30 | EDT | 0.836 |  | 23.871 |  | 6.42 | i | 89.7 | i | 44440 |  | 28.71 |  | 7.72 |  | 3.34 | c,i | ## | m
61-0171 | 2018-07-14 15:45 | EDT | 0.833 |  | 23.839 |  | 6.32 | i | 88.2 | i | 44360 |  | 28.66 |  | 7.7 |  | 3.32 | c,i | ## | m
61-0171 | 2018-07-14 16:00 | EDT | 0.848 |  | 23.804 |  | 6.21 | i | 86.6 | i | 44320 |  | 28.63 |  | 7.7 |  | 2.87 | c,i | ## | m
61-0171 | 2018-07-14 16:15 | EDT | 0.844 |  | 23.824 |  | 6.28 | i | 87.6 | i | 44260 |  | 28.59 |  | 7.7 |  | 3.09 | c,i | ## | m
61-0171 | 2018-07-14 16:30 | EDT | 0.843 |  | 23.851 |  | 6.38 | i | 89.1 | i | 44310 |  | 28.62 |  | 7.71 |  | 3.28 | c,i | ## | m
61-0171 | 2018-07-14 16:45 | EDT | 0.845 |  | 23.862 |  | 6.46 | i | 90.2 | i | 44360 |  | 28.66 |  | 7.72 |  | 3.42 | c,i | ## | m
61-0171 | 2018-07-14 17:00 | EDT | 0.848 |  | 23.851 |  | 6.55 | i | 91.4 | i | 44380 |  | 28.67 |  | 7.73 |  | 3.68 | c,i | ## | m
61-0171 | 2018-07-14 17:15 | EDT | 0.846 |  | 23.856 |  | 6.7 | i | 93.5 | i | 44490 |  | 28.75 |  | 7.74 |  | 4.33 | c,i | ## | m
61-0171 | 2018-07-14 17:30 | EDT | 0.845 |  | 23.842 |  | 6.76 | i | 94.3 | i | 44460 |  | 28.73 |  | 7.75 |  | 4.57 | c,i | ## | m
61-0171 | 2018-07-14 17:45 | EDT | 0.842 |  | 23.867 |  | 6.96 | i | 97.3 | i | 44580 |  | 28.82 |  | 7.77 |  | 5.05 | c,i | ## | m
61-0171 | 2018-07-14 18:00 | EDT | 0.846 |  | 23.88 |  | 7.08 | i | 99 | i | 44620 |  | 28.84 |  | 7.78 |  | 5.42 | c,i | ## | m
61-0171 | 2018-07-14 18:15 | EDT | 0.846 |  | 23.913 |  | 7.22 | i | 101.1 | i | 44690 |  | 28.9 |  | 7.79 |  | 5.26 | c,i | ## | m
61-0171 | 2018-07-14 18:30 | EDT | 0.843 |  | 23.884 |  | 7.17 | i | 100.4 | i | 44710 |  | 28.91 |  | 7.79 |  | 5.14 | c,i | ## | m
61-0171 | 2018-07-14 18:45 | EDT | 0.846 |  | 23.836 |  | 7.07 | i | 98.8 | i | 44700 |  | 28.91 |  | 7.78 |  | 4.95 | c,i | ## | m
61-0171 | 2018-07-14 19:00 | EDT | 0.841 |  | 23.793 |  | 6.92 | i | 96.7 | i | 44690 |  | 28.9 |  | 7.77 |  | 4.39 | c,i | ## | m
61-0171 | 2018-07-14 19:15 | EDT | 0.844 |  | 23.769 |  | 6.84 | i | 95.5 | i | 44720 |  | 28.92 |  | 7.76 |  | 5.3 | c,i | ## | m
61-0171 | 2018-07-14 19:30 | EDT | 0.845 |  | 23.731 |  | 6.75 | i | 94.2 | i | 44730 |  | 28.93 |  | 7.75 |  | 4.21 | c,i | ## | m
61-0171 | 2018-07-14 19:45 | EDT | 0.844 |  | 23.703 |  | 6.64 | i | 92.6 | i | 44760 |  | 28.95 |  | 7.74 |  | 3.64 | c,i | ## | m
61-0171 | 2018-07-14 20:00 | EDT | 0.841 |  | 23.674 |  | 6.58 | i | 91.7 | i | 44810 |  | 28.99 |  | 7.74 |  | 3.37 | c,i | ## | m
61-0171 | 2018-07-14 20:15 | EDT | 0.845 |  | 23.647 |  | 6.48 | i | 90.3 | i | 44870 |  | 29.03 |  | 7.73 |  | 3.27 | c,i | ## | m
61-0171 | 2018-07-14 20:30 | EDT | 0.847 |  | 23.604 |  | 6.4 | i | 89.2 | i | 44840 |  | 29.01 |  | 7.72 |  | 3.41 | c,i | ## | m
61-0171 | 2018-07-14 20:45 | EDT | 0.853 |  | 23.611 |  | 6.35 | i | 88.5 | i | 44910 |  | 29.06 |  | 7.72 |  | 3.78 | c,i | ## | m
61-0171 | 2018-07-14 21:00 | EDT | 0.865 |  | 23.548 |  | 6.39 | i | 88.9 | i | 44930 |  | 29.08 |  | 7.72 |  | 3.02 | c,i | ## | m
61-0171 | 2018-07-14 21:15 | EDT | 0.87 |  | 23.598 |  | 6.81 | i | 95 | i | 45090 |  | 29.19 |  | 7.78 |  | 3.59 | c,i | ## | m
61-0171 | 2018-07-14 21:30 | EDT | 0.865 |  | 23.555 |  | 6.32 | i | 88 | i | 45010 |  | 29.13 |  | 7.72 |  | 2.99 | c,i | ## | m
61-0171 | 2018-07-14 21:45 | EDT | 0.867 |  | 23.543 |  | 6.24 | i | 86.9 | i | 44990 |  | 29.12 |  | 7.71 |  | 3.21 | c,i | ## | m
61-0171 | 2018-07-14 22:00 | EDT | 0.868 |  | 23.546 |  | 6.29 | i | 87.6 | i | 44980 |  | 29.11 |  | 7.72 |  | 3.69 | c,i | ## | m
61-0171 | 2018-07-14 22:15 | EDT | 0.866 |  | 23.543 |  | 6.34 | i | 88.3 | i | 44970 |  | 29.11 |  | 7.72 |  | 3.43 | c,i | ## | m
61-0171 | 2018-07-14 22:30 | EDT | 0.864 |  | 23.531 |  | 6.41 | i | 89.3 | i | 44970 |  | 29.11 |  | 7.73 |  | 3.46 | c,i | ## | m
61-0171 | 2018-07-14 22:45 | EDT | 0.86 |  | 23.537 |  | 6.45 | i | 89.8 | i | 44980 |  | 29.11 |  | 7.73 |  | 4.02 | c,i | ## | m
61-0171 | 2018-07-14 23:00 | EDT | 0.858 |  | 23.525 |  | 6.51 | i | 90.6 | i | 45040 |  | 29.16 |  | 7.74 |  | 3.33 | c,i | ## | m
61-0171 | 2018-07-14 23:15 | EDT | 0.848 |  | 23.552 |  | 6.33 | i | 88.1 | i | 44980 |  | 29.11 |  | 7.72 |  | 3.14 | c,i | ## | m
61-0171 | 2018-07-14 23:30 | EDT | 0.842 |  | 23.524 |  | 6.3 | i | 87.7 | i | 44930 |  | 29.07 |  | 7.72 |  | 3.1 | c,i | ## | m
61-0171 | 2018-07-14 23:45 | EDT | 0.84 |  | 23.556 |  | 6.42 | i | 89.3 | i | 44940 |  | 29.08 |  | 7.73 |  | 3.57 | c,i | ## | m
61-0171 | 2018-07-15 | EDT | 0.838 |  | 23.562 |  | 6.46 | i | 90 | i | 44950 |  | 29.09 |  | 7.73 |  | 3.9 | c,i | ## | m
61-0171 | 2018-07-15 00:15 | EDT | 0.834 |  | 23.579 |  | 6.58 | i | 91.6 | i | 44980 |  | 29.11 |  | 7.75 |  | 4.22 | c,i | ## | m
61-0171 | 2018-07-15 00:30 | EDT | 0.833 |  | 23.785 |  | 6.82 | i | 95.3 | i | 45100 |  | 29.19 |  | 7.78 |  | 4.1 | c,i | ## | m
61-0171 | 2018-07-15 00:45 | EDT | 0.835 |  | 23.912 |  | 6.52 | i | 91.4 | i | 44970 |  | 29.1 |  | 7.76 |  | 3.64 | c,i | ## | m
61-0171 | 2018-07-15 01:00 | EDT | 0.833 |  | 23.981 |  | 6.45 | i | 90.5 | i | 45020 |  | 29.13 |  | 7.76 |  | 3.6 | c,i | ## | m
61-0171 | 2018-07-15 01:15 | EDT | 0.832 |  | 23.965 |  | 6.53 | i | 91.7 | i | 44990 |  | 29.11 |  | 7.76 |  | 3.72 | c,i | ## | m
61-0171 | 2018-07-15 01:30 | EDT | 0.829 |  | 23.734 |  | 6.46 | i | 90.2 | i | 44860 |  | 29.02 |  | 7.74 |  | 3.56 | c,i | ## | m
61-0171 | 2018-07-15 01:45 | EDT | 0.826 |  | 23.656 |  | 6.38 | i | 88.9 | i | 44840 |  | 29.01 |  | 7.73 |  | 3.28 | c,i | ## | m
61-0171 | 2018-07-15 02:00 | EDT | 0.823 |  | 23.686 |  | 6.28 | i | 87.6 | i | 44790 |  | 28.97 |  | 7.72 |  | 3.28 | c,i | ## | m
61-0171 | 2018-07-15 02:15 | EDT | 0.824 |  | 23.687 |  | 6.16 | i | 85.9 | i | 44810 |  | 28.98 |  | 7.71 |  | 3.12 | c,i | ## | m
61-0171 | 2018-07-15 02:30 | EDT | 0.821 |  | 23.651 |  | 6.02 | i | 83.9 | i | 44800 |  | 28.98 |  | 7.7 |  | 2.91 | c,i | ## | m
61-0171 | 2018-07-15 02:45 | EDT | 0.819 |  | 23.625 |  | 5.93 | i | 82.6 | i | 44780 |  | 28.96 |  | 7.69 |  | 2.78 | c,i | ## | m
61-0171 | 2018-07-15 03:00 | EDT | 0.819 |  | 23.636 |  | 5.92 | i | 82.5 | i | 44720 |  | 28.92 |  | 7.69 |  | 2.75 | c,i | ## | m
61-0171 | 2018-07-15 03:15 | EDT | 0.819 |  | 23.644 |  | 5.93 | i | 82.6 | i | 44690 |  | 28.9 |  | 7.68 |  | 2.65 | c,i | ## | m
61-0171 | 2018-07-15 03:30 | EDT | 0.816 |  | 23.639 |  | 5.93 | i | 82.5 | i | 44660 |  | 28.88 |  | 7.69 |  | 2.88 | c,i | ## | m
61-0171 | 2018-07-15 03:45 | EDT | 0.813 |  | 23.649 |  | 5.91 | i | 82.4 | i | 44650 |  | 28.87 |  | 7.68 |  | 2.91 | c,i | ## | m
61-0171 | 2018-07-15 04:00 | EDT | 0.81 |  | 23.628 |  | 5.89 | i | 82 | i | 44650 |  | 28.87 |  | 7.68 |  | 2.88 | c,i | ## | m
61-0171 | 2018-07-15 04:15 | EDT | 0.811 |  | 23.605 |  | 5.9 | i | 82.1 | i | 44620 |  | 28.85 |  | 7.68 |  | 2.61 | c,i | ## | m
61-0171 | 2018-07-15 04:30 | EDT | 0.809 |  | 23.582 |  | 5.86 | i | 81.5 | i | 44610 |  | 28.84 |  | 7.67 |  | 2.81 | c,i | ## | m
61-0171 | 2018-07-15 04:45 | EDT | 0.809 |  | 23.602 |  | 5.84 | i | 81.3 | i | 44660 |  | 28.88 |  | 7.68 |  | 2.89 | c,i | ## | m
61-0171 | 2018-07-15 05:00 | EDT | 0.808 |  | 23.577 |  | 5.85 | i | 81.3 | i | 44670 |  | 28.89 |  | 7.68 |  | 2.5 | c,i | ## | m
61-0171 | 2018-07-15 05:15 | EDT | 0.808 |  | 23.518 |  | 5.79 | i | 80.4 | i | 44510 |  | 28.77 |  | 7.67 |  | 2.53 | c,i | ## | m
61-0171 | 2018-07-15 05:30 | EDT | 0.809 |  | 23.528 |  | 5.81 | i | 80.6 | i | 44500 |  | 28.76 |  | 7.67 |  | 2.44 | c,i | ## | m
61-0171 | 2018-07-15 05:45 | EDT | 0.808 |  | 23.547 |  | 5.8 | i | 80.6 | i | 44490 |  | 28.76 |  | 7.67 |  | 2.46 | c,i | ## | m
61-0171 | 2018-07-15 06:00 | EDT | 0.809 |  | 23.55 |  | 5.81 | i | 80.7 | i | 44470 |  | 28.74 |  | 7.67 |  | 2.45 | c,i | ## | m
61-0171 | 2018-07-15 06:15 | EDT | 0.809 |  | 23.574 |  | 5.82 | i | 80.9 | i | 44520 |  | 28.78 |  | 7.67 |  | 2.63 | c,i | ## | m
61-0171 | 2018-07-15 06:30 | EDT | 0.811 |  | 23.578 |  | 5.83 | i | 81 | i | 44570 |  | 28.81 |  | 7.67 |  | 2.67 | c,i | ## | m
61-0171 | 2018-07-15 06:45 | EDT | 0.811 |  | 23.574 |  | 5.83 | i | 81.1 | i | 44600 |  | 28.84 |  | 7.67 |  | 2.57 | c,i | ## | m
61-0171 | 2018-07-15 07:00 | EDT | 0.816 |  | 23.576 |  | 5.85 | i | 81.4 | i | 44630 |  | 28.86 |  | 7.68 |  | 2.66 | c,i | ## | m
61-0171 | 2018-07-15 07:15 | EDT | 0.818 |  | 23.574 |  | 5.88 | i | 81.8 | i | 44640 |  | 28.87 |  | 7.68 |  | 2.62 | c,i | ## | m
61-0171 | 2018-07-15 07:30 | EDT | 0.818 |  | 23.565 |  | 5.89 | i | 81.9 | i | 44640 |  | 28.87 |  | 7.68 |  | 2.51 | c,i | ## | m
61-0171 | 2018-07-15 07:45 | EDT | 0.819 |  | 23.551 |  | 5.89 | i | 82 | i | 44640 |  | 28.86 |  | 7.68 |  | 2.5 | c,i | ## | m
61-0171 | 2018-07-15 08:00 | EDT | 0.819 |  | 23.514 |  | 5.86 | i | 81.4 | i | 44610 |  | 28.84 |  | 7.67 |  | 2.45 | c,i | ## | m
61-0171 | 2018-07-15 08:15 | EDT | 0.818 |  | 23.512 |  | 5.87 | i | 81.6 | i | 44650 |  | 28.87 |  | 7.68 |  | 2.38 | c,i | ## | m
61-0171 | 2018-07-15 08:30 | EDT | 0.819 |  | 23.508 |  | 5.91 | i | 82.1 | i | 44660 |  | 28.88 |  | 7.68 |  | 2.45 | c,i | ## | m
61-0171 | 2018-07-15 08:45 | EDT | 0.817 |  | 23.509 |  | 5.95 | i | 82.6 | i | 44680 |  | 28.9 |  | 7.68 |  | 2.68 | c,i | ## | m
61-0171 | 2018-07-15 09:00 | EDT | 0.818 |  | 23.532 |  | 6.03 | i | 83.9 | i | 44770 |  | 28.96 |  | 7.69 |  | 2.79 | c,i | ## | m
61-0171 | 2018-07-15 09:15 | EDT | 0.818 |  | 23.541 |  | 6.06 | i | 84.3 | i | 44840 |  | 29.01 |  | 7.7 |  | 2.63 | c,i | ## | m
61-0171 | 2018-07-15 09:30 | EDT | 0.823 |  | 23.52 |  | 6.09 | i | 84.7 | i | 44840 |  | 29.01 |  | 7.7 |  | 2.88 | c,i | ## | m
61-0171 | 2018-07-15 09:45 | EDT | 0.827 |  | 23.546 |  | 6.21 | i | 86.5 | i | 44870 |  | 29.03 |  | 7.71 |  | 3.42 | c,i | ## | m
61-0171 | 2018-07-15 10:00 | EDT | 0.826 |  | 23.575 |  | 6.25 | i | 87 | i | 44940 |  | 29.08 |  | 7.72 |  | 3.22 | c,i | ## | m
61-0171 | 2018-07-15 10:15 | EDT | 0.827 |  | 23.636 |  | 6.36 | i | 88.7 | i | 44970 |  | 29.11 |  | 7.73 |  | 3 | c,i | ## | m
61-0171 | 2018-07-15 10:30 | EDT | 0.825 |  | 23.707 |  | 6.4 | i | 89.4 | i | 44990 |  | 29.11 |  | 7.73 |  | 2.79 | c,i | ## | m
61-0171 | 2018-07-15 10:45 | EDT | 0.823 |  | 23.769 |  | 6.27 | i | 87.7 | i | 45020 |  | 29.14 |  | 7.73 |  | 3.17 | c,i | ## | m
61-0171 | 2018-07-15 11:00 | EDT | 0.817 |  | 23.687 |  | 6.08 | i | 84.9 | i | 45070 |  | 29.17 |  | 7.71 |  | 2.65 | c,i | ## | m
61-0171 | 2018-07-15 11:15 | EDT | 0.814 |  | 23.813 |  | 6.4 | i | 89.5 | i | 45030 |  | 29.14 |  | 7.74 |  | 2.7 | c,i | ## | m
61-0171 | 2018-07-15 11:30 | EDT | 0.816 |  | 23.787 |  | 6.24 | i | 87.2 | i | 45010 |  | 29.13 |  | 7.73 |  | 2.65 | c,i | ## | m
61-0171 | 2018-07-15 11:45 | EDT | 0.814 |  | 23.968 |  | 6.59 | i | 92.5 | i | 44990 |  | 29.11 |  | 7.75 |  | 2.45 | c,i | ## | m
61-0171 | 2018-07-15 12:00 | EDT | 0.812 |  | 24.062 |  | 6.83 | i | 95.9 | i | 44950 |  | 29.08 |  | 7.77 |  | 2.46 | c,i | ## | m
61-0171 | 2018-07-15 12:15 | EDT | 0.815 |  | 24.563 |  | 6.91 | i | 97.9 | i | 44950 |  | 29.07 |  | 7.77 |  | 2.57 | c,i | ## | m
61-0171 | 2018-07-15 12:30 | EDT | 0.812 |  | 24 |  | 6.48 | i | 90.9 | i | 45060 |  | 29.16 |  | 7.76 |  | 2.37 | c,i | ## | m
61-0171 | 2018-07-15 12:45 | EDT | 0.81 |  | 24.367 |  | 7.02 | i | 99.1 | i | 44860 |  | 29.01 |  | 7.79 |  | 3.2 | c,i | ## | m
61-0171 | 2018-07-15 13:00 | EDT | 0.806 |  | 24.473 |  | 6.99 | i | 98.9 | i | 44810 |  | 28.97 |  | 7.79 |  | 3.28 | c,i | ## | m
61-0171 | 2018-07-15 13:15 | EDT | 0.806 |  | 23.869 |  | 6.56 | i | 91.9 | i | 45140 |  | 29.22 |  | 7.76 |  | 3.09 | c,i | ## | m
61-0171 | 2018-07-15 13:30 | EDT | 0.801 |  | 24.691 |  | 7.12 | i | 101.2 | i | 44930 |  | 29.05 |  | 7.8 |  | 3.59 | c,i | ## | m
61-0171 | 2018-07-15 13:45 | EDT | 0.801 |  | 25.062 |  | 7.33 | i | 104.7 | i | 44860 |  | 28.99 |  | 7.8 |  | 3.36 | c,i | ## | m
61-0171 | 2018-07-15 14:00 | EDT | 0.798 |  | 23.905 |  | 6.29 | i | 88.2 | i | 44920 |  | 29.06 |  | 7.72 |  | 2.62 | c,i | ## | m
61-0171 | 2018-07-15 14:15 | EDT | 0.792 |  | 23.712 |  | 5.93 | i | 82.8 | i | 44950 |  | 29.09 |  | 7.69 |  | 2.05 | c,i | ## | m
61-0171 | 2018-07-15 14:30 | EDT | 0.793 |  | 23.826 |  | 5.87 | i | 82 | i | 44840 |  | 29 |  | 7.68 |  | 2.02 | c,i | ## | m
61-0171 | 2018-07-15 14:45 | EDT | 0.796 |  | 23.803 |  | 5.86 | i | 81.8 | i | 44800 |  | 28.98 |  | 7.68 |  | 1.89 | c,i | ## | m
61-0171 | 2018-07-15 15:00 | EDT | 0.795 |  | 23.902 |  | 5.92 | i | 82.9 | i | 44720 |  | 28.92 |  | 7.68 |  | 2.15 | c,i | ## | m
61-0171 | 2018-07-15 15:15 | EDT | 0.797 |  | 23.947 |  | 5.96 | i | 83.4 | i | 44680 |  | 28.89 |  | 7.68 |  | 2.1 | c,i | ## | m
61-0171 | 2018-07-15 15:30 | EDT | 0.787 |  | 23.953 |  | 5.92 | i | 82.8 | i | 44620 |  | 28.84 |  | 7.67 |  | 2.08 | c,i | ## | m
61-0171 | 2018-07-15 15:45 | EDT | 0.79 |  | 23.977 |  | 5.9 | i | 82.6 | i | 44630 |  | 28.85 |  | 7.67 |  | 1.84 | c,i | ## | m
61-0171 | 2018-07-15 16:00 | EDT | 0.776 |  | 24.043 |  | 5.98 | i | 83.8 | i | 44530 |  | 28.78 |  | 7.68 |  | 2.16 | c,i | ## | m
61-0171 | 2018-07-15 16:15 | EDT | 0.787 |  | 24.17 |  | 6.14 | i | 86.3 | i | 44500 |  | 28.75 |  | 7.69 |  | 2.53 | c,i | ## | m
61-0171 | 2018-07-15 16:30 | EDT | 0.789 |  | 24.107 |  | 6.1 | i | 85.6 | i | 44480 |  | 28.74 |  | 7.68 |  | 2.38 | c,i | ## | m
61-0171 | 2018-07-15 16:45 | EDT | 0.787 |  | 24.105 |  | 6.11 | i | 85.7 | i | 44440 |  | 28.71 |  | 7.68 |  | 2.26 | c,i | ## | m
61-0171 | 2018-07-15 17:00 | EDT | 0.785 |  | 24.085 |  | 6.11 | i | 85.6 | i | 44340 |  | 28.64 |  | 7.68 |  | 2.43 | c,i | ## | m
61-0171 | 2018-07-15 17:15 | EDT | 0.787 |  | 24.13 |  | 6.18 | i | 86.6 | i | 44240 |  | 28.57 |  | 7.68 |  | 2.68 | c,i | ## | m
61-0171 | 2018-07-15 17:30 | EDT | 0.786 |  | 24.112 |  | 6.16 | i | 86.3 | i | 44180 |  | 28.52 |  | 7.68 |  | 2.58 | c,i | ## | m
61-0171 | 2018-07-15 17:45 | EDT | 0.791 |  | 24.057 |  | 6.07 | i | 85 | i | 44280 |  | 28.6 |  | 7.67 |  | 2.07 | c,i | ## | m
61-0171 | 2018-07-15 18:00 | EDT | 0.789 |  | 24.06 |  | 6.09 | i | 85.4 | i | 44390 |  | 28.68 |  | 7.68 |  | 2.1 | c,i | ## | m
61-0171 | 2018-07-15 18:15 | EDT | 0.788 |  | 24.041 |  | 6.11 | i | 85.6 | i | 44500 |  | 28.76 |  | 7.68 |  | 1.92 | c,i | ## | m
61-0171 | 2018-07-15 18:30 | EDT | 0.789 |  | 24.063 |  | 6.22 | i | 87.2 | i | 44560 |  | 28.8 |  | 7.69 |  | 2.07 | c,i | ## | m
61-0171 | 2018-07-15 18:45 | EDT | 0.787 |  | 24.066 |  | 6.24 | i | 87.5 | i | 44560 |  | 28.8 |  | 7.7 |  | 2.1 | c,i | ## | m
61-0171 | 2018-07-15 19:00 | EDT | 0.794 |  | 24.085 |  | 6.28 | i | 88.1 | i | 44510 |  | 28.76 |  | 7.7 |  | 2.29 | c,i | ## | m
61-0171 | 2018-07-15 19:15 | EDT | 0.798 |  | 24.305 |  | 6.64 | i | 93.4 | i | 44380 |  | 28.67 |  | 7.73 |  | 3.56 | c,i | ## | m
61-0171 | 2018-07-15 19:30 | EDT | 0.797 |  | 24.314 |  | 6.74 | i | 94.9 | i | 44310 |  | 28.62 |  | 7.74 |  | 3.95 | c,i | ## | m
61-0171 | 2018-07-15 19:45 | EDT | 0.801 |  | 24.941 |  | 7.38 | i | 105.1 | i | 44630 |  | 28.83 |  | 7.81 |  | 5.06 | c,i | ## | m
61-0171 | 2018-07-15 20:00 | EDT | 0.799 |  | 24.334 |  | 6.87 | i | 96.7 | i | 44340 |  | 28.64 |  | 7.75 |  | 3.92 | c,i | ## | m
61-0171 | 2018-07-15 20:15 | EDT | 0.804 |  | 24.466 |  | 7.09 | i | 100.1 | i | 44400 |  | 28.68 |  | 7.77 |  | 4.27 | c,i | ## | m
61-0171 | 2018-07-15 20:30 | EDT | 0.808 |  | 24.461 |  | 7.06 | i | 99.6 | i | 44460 |  | 28.72 |  | 7.77 |  | 4.34 | c,i | ## | m
61-0171 | 2018-07-15 20:45 | EDT | 0.809 |  | 24.158 |  | 6.58 | i | 92.4 | i | 44560 |  | 28.8 |  | 7.72 |  | 3.35 | c,i | ## | m
61-0171 | 2018-07-15 21:00 | EDT | 0.808 |  | 24.046 |  | 6.51 | i | 91.3 | i | 44680 |  | 28.89 |  | 7.72 |  | 3.12 | c,i | ## | m
61-0171 | 2018-07-15 21:15 | EDT | 0.813 |  | 24.033 |  | 6.53 | i | 91.6 | i | 44770 |  | 28.95 |  | 7.73 |  | 2.9 | c,i | ## | m
61-0171 | 2018-07-15 21:30 | EDT | 0.817 |  | 24.181 |  | 7.01 | i | 98.7 | i | 44930 |  | 29.06 |  | 7.78 |  | 3.73 | c,i | ## | m
61-0171 | 2018-07-15 21:45 | EDT | 0.82 |  | 24.274 |  | 7.22 | i | 101.9 | i | 45000 |  | 29.11 |  | 7.8 |  | 3.84 | c,i | ## | m
61-0171 | 2018-07-15 22:00 | EDT | 0.825 |  | 24.287 |  | 7.34 | i | 103.5 | i | 45080 |  | 29.17 |  | 7.82 |  | 3.77 | c,i | ## | m
61-0171 | 2018-07-15 22:15 | EDT | 0.832 |  | 24.258 |  | 7.28 | i | 102.7 | i | 45130 |  | 29.2 |  | 7.82 |  | 3.53 | c,i | ## | m
61-0171 | 2018-07-15 22:30 | EDT | 0.834 |  | 24.317 |  | 7.55 | i | 106.6 | i | 45140 |  | 29.21 |  | 7.83 |  | 3.7 | c,i | ## | m
61-0171 | 2018-07-15 22:45 | EDT | 0.835 |  | 24.281 |  | 7.56 | i | 106.7 | i | 45140 |  | 29.21 |  | 7.84 |  | 3.84 | c,i | ## | m
61-0171 | 2018-07-15 23:00 | EDT | 0.835 |  | 24.262 |  | 7.44 | i | 104.9 | i | 45140 |  | 29.21 |  | 7.83 |  | 3.69 | c,i | ## | m
61-0171 | 2018-07-15 23:15 | EDT | 0.834 |  | 24.254 |  | 7.3 | i | 103 | i | 45030 |  | 29.13 |  | 7.81 |  | 3.99 | c,i | ## | m
61-0171 | 2018-07-15 23:30 | EDT | 0.831 |  | 24.155 |  | 7.04 | i | 99.1 | i | 44960 |  | 29.09 |  | 7.78 |  | 3.22 | c,i | ## | m
61-0171 | 2018-07-15 23:45 | EDT | 0.83 |  | 24.161 |  | 7.01 | i | 98.6 | i | 44950 |  | 29.08 |  | 7.78 |  | 3.31 | c,i | ## | m
61-0171 | 2018-07-16 | EDT | 0.827 |  | 24.156 |  | 7.02 | i | 98.7 | i | 44940 |  | 29.07 |  | 7.78 |  | 3.11 | c,i | ## | m
61-0171 | 2018-07-16 00:15 | EDT | 0.822 |  | 24.115 |  | 6.97 | i | 98 | i | 44920 |  | 29.06 |  | 7.77 |  | 3.33 | c,i | ## | m
61-0171 | 2018-07-16 00:30 | EDT | 0.822 |  | 24.144 |  | 6.93 | i | 97.5 | i | 45000 |  | 29.11 |  | 7.77 |  | 3.02 | c,i | ## | m
61-0171 | 2018-07-16 00:45 | EDT | 0.82 |  | 24.001 |  | 6.52 | i | 91.5 | i | 44880 |  | 29.03 |  | 7.73 |  | 3 | c,i | ## | m
61-0171 | 2018-07-16 01:00 | EDT | 0.821 |  | 23.939 |  | 6.4 | i | 89.7 | i | 44810 |  | 28.98 |  | 7.72 |  | 2.63 | c,i | ## | m
61-0171 | 2018-07-16 01:15 | EDT | 0.818 |  | 23.987 |  | 6.43 | i | 90.2 | i | 44760 |  | 28.95 |  | 7.72 |  | 2.93 | c,i | ## | m
61-0171 | 2018-07-16 01:30 | EDT | 0.818 |  | 24.039 |  | 6.46 | i | 90.6 | i | 44630 |  | 28.85 |  | 7.72 |  | 2.87 | c,i | ## | m
61-0171 | 2018-07-16 01:45 | EDT | 0.816 |  | 24.485 |  | 6.52 | i | 92.2 | i | 44780 |  | 28.95 |  | 7.75 |  | 3.15 | c,i | ## | m
61-0171 | 2018-07-16 02:00 | EDT | 0.813 |  | 24.302 |  | 6.7 | i | 94.4 | i | 44710 |  | 28.91 |  | 7.75 |  | 3.15 | c,i | ## | m
61-0171 | 2018-07-16 02:15 | EDT | 0.811 |  | 24.168 |  | 6.5 | i | 91.5 | i | 44820 |  | 28.99 |  | 7.74 |  | 3.16 | c,i | ## | m
61-0171 | 2018-07-16 02:30 | EDT | 0.812 |  | 24.062 |  | 6.13 | i | 86 | i | 44720 |  | 28.91 |  | 7.7 |  | 2.51 | c,i | ## | m
61-0171 | 2018-07-16 02:45 | EDT | 0.811 |  | 24.032 |  | 6.02 | i | 84.4 | i | 44690 |  | 28.89 |  | 7.69 |  | 2.33 | c,i | ## | m
61-0171 | 2018-07-16 03:00 | EDT | 0.807 |  | 23.976 |  | 5.93 | i | 83.1 | i | 44740 |  | 28.93 |  | 7.68 |  | 2.19 | c,i | ## | m
61-0171 | 2018-07-16 03:15 | EDT | 0.804 |  | 23.851 |  | 5.8 | i | 81.1 | i | 44780 |  | 28.96 |  | 7.67 |  | 2.07 | c,i | ## | m
61-0171 | 2018-07-16 03:30 | EDT | 0.803 |  | 23.79 |  | 5.75 | i | 80.4 | i | 44820 |  | 28.99 |  | 7.66 |  | 2.07 | c,i | ## | m
61-0171 | 2018-07-16 03:45 | EDT | 0.802 |  | 23.783 |  | 5.74 | i | 80.2 | i | 44810 |  | 28.99 |  | 7.66 |  | 1.98 | c,i | ## | m
61-0171 | 2018-07-16 04:00 | EDT | 0.802 |  | 23.823 |  | 5.73 | i | 80.1 | i | 44760 |  | 28.95 |  | 7.66 |  | 2.01 | c,i | ## | m
61-0171 | 2018-07-16 04:15 | EDT | 0.801 |  | 23.805 |  | 5.74 | i | 80.2 | i | 44690 |  | 28.9 |  | 7.65 |  | 2.04 | c,i | ## | m
61-0171 | 2018-07-16 04:30 | EDT | 0.802 |  | 23.858 |  | 5.72 | i | 80 | i | 44630 |  | 28.86 |  | 7.65 |  | 2.13 | c,i | ## | m
61-0171 | 2018-07-16 04:45 | EDT | 0.802 |  | 23.85 |  | 5.69 | i | 79.6 | i | 44630 |  | 28.86 |  | 7.65 |  | 2.16 | c,i | ## | m
61-0171 | 2018-07-16 05:00 | EDT | 0.803 |  | 23.819 |  | 5.67 | i | 79.2 | i | 44630 |  | 28.86 |  | 7.65 |  | 2.18 | c,i | ## | m
61-0171 | 2018-07-16 05:15 | EDT | 0.803 |  | 23.789 |  | 5.64 | i | 78.7 | i | 44630 |  | 28.86 |  | 7.65 |  | 2.23 | c,i | ## | m
61-0171 | 2018-07-16 05:30 | EDT | 0.804 |  | 23.795 |  | 5.59 | i | 78.1 | i | 44640 |  | 28.86 |  | 7.64 |  | 2.07 | c,i | ## | m
61-0171 | 2018-07-16 05:45 | EDT | 0.806 |  | 23.77 |  | 5.56 | i | 77.6 | i | 44640 |  | 28.86 |  | 7.64 |  | 2.13 | c,i | ## | m
61-0171 | 2018-07-16 06:00 | EDT | 0.808 |  | 23.657 |  | 5.57 | i | 77.5 | i | 44430 |  | 28.71 |  | 7.63 |  | 1.74 | c,i | ## | m
61-0171 | 2018-07-16 06:15 | EDT | 0.808 |  | 23.73 |  | 5.59 | i | 78 | i | 44500 |  | 28.76 |  | 7.64 |  | 1.81 | c,i | ## | m
61-0171 | 2018-07-16 06:30 | EDT | 0.808 |  | 23.77 |  | 5.6 | i | 78.1 | i | 44570 |  | 28.81 |  | 7.64 |  | 1.89 | c,i | ## | m
61-0171 | 2018-07-16 06:45 | EDT | 0.809 |  | 23.779 |  | 5.61 | i | 78.3 | i | 44660 |  | 28.88 |  | 7.64 |  | 1.86 | c,i | ## | m
61-0171 | 2018-07-16 07:00 | EDT | 0.809 |  | 23.787 |  | 5.64 | i | 78.7 | i | 44530 |  | 28.78 |  | 7.64 |  | 1.85 | c,i | ## | m
61-0171 | 2018-07-16 07:15 | EDT | 0.81 |  | 23.792 |  | 5.64 | i | 78.8 | i | 44630 |  | 28.85 |  | 7.65 |  | 1.83 | c,i | ## | m
61-0171 | 2018-07-16 07:30 | EDT | 0.81 |  | 23.8 |  | 5.68 | i | 79.3 | i | 44580 |  | 28.82 |  | 7.65 |  | 1.95 | c,i | ## | m
61-0171 | 2018-07-16 07:45 | EDT | 0.812 |  | 23.837 |  | 5.75 | i | 80.2 | i | 44360 |  | 28.66 |  | 7.65 |  | 2.04 | c,i | ## | m
61-0171 | 2018-07-16 08:00 | EDT | 0.812 |  | 23.845 |  | 5.61 | i | 78.4 | i | 44610 |  | 28.84 |  | 7.64 |  | 2.2 | c,i | ## | m
61-0171 | 2018-07-16 08:15 | EDT | 0.814 |  | 23.858 |  | 5.79 | i | 80.9 | i | 44590 |  | 28.83 |  | 7.66 |  | 2.21 | c,i | ## | m
61-0171 | 2018-07-16 08:30 | EDT | 0.815 |  | 23.955 |  | 6.01 | i | 84.1 | i | 44480 |  | 28.75 |  | 7.67 |  | 2.42 | c,i | ## | m
61-0171 | 2018-07-16 08:45 | EDT | 0.818 |  | 24.592 |  | 6.54 | i | 92.6 | i | 44870 |  | 29.02 |  | 7.75 |  | 3.11 | c,i | ## | m
61-0171 | 2018-07-16 09:00 | EDT | 0.819 |  | 24.452 |  | 6.57 | i | 92.9 | i | 44820 |  | 28.98 |  | 7.75 |  | 3.17 | c,i | ## | m
61-0171 | 2018-07-16 09:15 | EDT | 0.819 |  | 24.251 |  | 6.79 | i | 95.6 | i | 44770 |  | 28.94 |  | 7.76 |  | 2.27 | c,i | ## | m
61-0171 | 2018-07-16 09:30 | EDT | 0.82 |  | 24.183 |  | 6.73 | i | 94.7 | i | 44740 |  | 28.93 |  | 7.75 |  | 2.17 | c,i | ## | m
61-0171 | 2018-07-16 09:45 | EDT | 0.822 |  | 24.181 |  | 6.72 | i | 94.5 | i | 44790 |  | 28.96 |  | 7.75 |  | 1.99 | c,i | ## | m
61-0171 | 2018-07-16 10:00 | EDT | 0.823 |  | 24.026 |  | 6.49 | i | 90.9 | i | 44630 |  | 28.85 |  | 7.72 |  | 2.06 | c,i | ## | m
61-0171 | 2018-07-16 10:15 | EDT | 0.826 |  | 24.127 |  | 6.5 | i | 91.3 | i | 44660 |  | 28.87 |  | 7.72 |  | 1.81 | c,i | ## | m
61-0171 | 2018-07-16 10:30 | EDT | 0.83 |  | 23.976 |  | 6.49 | i | 90.9 | i | 44670 |  | 28.88 |  | 7.72 |  | 2.09 | c,i | ## | m
61-0171 | 2018-07-16 10:45 | EDT | 0.837 |  | 24.066 |  | 6.75 | i | 94.8 | i | 44690 |  | 28.89 |  | 7.74 |  | 2.12 | c,i | ## | m
61-0171 | 2018-07-16 11:00 | EDT | 0.84 |  | 24.248 |  | 7 | i | 98.6 | i | 44740 |  | 28.92 |  | 7.77 |  | 1.72 | c,i | ## | m
61-0171 | 2018-07-16 11:15 | EDT | 0.842 |  | 24.458 |  | 7.34 | i | 103.8 | i | 44940 |  | 29.06 |  | 7.81 |  | 1.81 | c,i | ## | m
61-0171 | 2018-07-16 11:30 | EDT | 0.839 |  | 24.544 |  | 7.39 | i | 104.7 | i | 44990 |  | 29.1 |  | 7.82 |  | 1.61 | c,i | ## | m
61-0171 | 2018-07-16 11:45 | EDT | 0.836 |  | 24.544 |  | 7.33 | i | 103.8 | i | 44950 |  | 29.07 |  | 7.81 |  | 1.6 | c,i | ## | m
61-0171 | 2018-07-16 12:00 | EDT | 0.831 |  | 24.794 |  | 7.42 | i | 105.6 | i | 44980 |  | 29.09 |  | 7.82 |  | 1.56 | c,i | ## | m
61-0171 | 2018-07-16 12:15 | EDT | 0.828 |  | 24.592 |  | 7.4 | i | 104.8 | i | 44720 |  | 28.9 |  | 7.81 |  | 1.67 | c,i | ## | m
61-0171 | 2018-07-16 12:30 | EDT | 0.824 |  | 24.385 |  | 7.32 | i | 103.4 | i | 44900 |  | 29.04 |  | 7.8 |  | 1.94 | c,i | ## | m
61-0171 | 2018-07-16 12:45 | EDT | 0.823 |  | 24.6 |  | 7.12 | i | 100.9 | i | 44980 |  | 29.09 |  | 7.79 |  | 1.89 | c,i | ## | m
61-0171 | 2018-07-16 13:00 | EDT | 0.816 |  | 25.048 |  | 7.38 | i | 105.4 | i | 44960 |  | 29.06 |  | 7.81 |  | 1.9 | c,i | ## | m
61-0171 | 2018-07-16 13:15 | EDT | 0.818 |  | 25.12 |  | 7.39 | i | 105.8 | i | 44950 |  | 29.06 |  | 7.81 |  | 1.78 | c,i | ## | m
61-0171 | 2018-07-16 13:30 | EDT | 0.815 |  | 25.112 |  | 7.36 | i | 105.3 | i | 44940 |  | 29.05 |  | 7.81 |  | 2.23 | c,i | ## | m
61-0171 | 2018-07-16 13:45 | EDT | 0.812 |  | 25.303 |  | 7.34 | i | 105.3 | i | 44960 |  | 29.06 |  | 7.8 |  | 1.97 | c,i | ## | m
61-0171 | 2018-07-16 14:00 | EDT | 0.804 |  | 25.272 |  | 7.49 | i | 107.4 | i | 44960 |  | 29.06 |  | 7.82 |  | 2.38 | c,i | ## | m
61-0171 | 2018-07-16 14:15 | EDT | 0.807 |  | 25.585 |  | 7.64 | i | 110.2 | i | 45000 |  | 29.09 |  | 7.83 |  | 2.4 | c,i | ## | m
61-0171 | 2018-07-16 14:30 | EDT | 0.808 |  | 25.607 |  | 7.83 | i | 112.9 | i | 44970 |  | 29.06 |  | 7.84 |  | 2.77 | c,i | ## | m
61-0171 | 2018-07-16 14:45 | EDT | 0.802 |  | 25.712 |  | 8.03 | i | 116 | i | 44910 |  | 29.02 |  | 7.86 |  | 3.27 | c,i | ## | m
61-0171 | 2018-07-16 15:00 | EDT | 0.791 |  | 25.661 |  | 7.93 | i | 114.4 | i | 44800 |  | 28.94 |  | 7.84 |  | 4.15 | c,i | ## | m
61-0171 | 2018-07-16 15:15 | EDT | 0.805 |  | 25.033 |  | 6.98 | i | 99.5 | i | 44570 |  | 28.79 |  | 7.75 |  | 3.54 | c,i | ## | m
61-0171 | 2018-07-16 15:30 | EDT | 0.794 |  | 24.62 |  | 6.46 | i | 91.5 | i | 44750 |  | 28.93 |  | 7.71 |  | 2.48 | c,i | ## | m
61-0171 | 2018-07-16 15:45 | EDT | 0.801 |  | 24.438 |  | 6.18 | i | 87.4 | i | 44780 |  | 28.95 |  | 7.68 |  | 2.1 | c,i | ## | m
61-0171 | 2018-07-16 16:00 | EDT | 0.795 |  | 24.334 |  | 6.04 | i | 85.2 | i | 44830 |  | 28.99 |  | 7.67 |  | 1.97 | c,i | ## | m
61-0171 | 2018-07-16 16:15 | EDT | 0.794 |  | 24.28 |  | 5.97 | i | 84 | i | 44770 |  | 28.95 |  | 7.66 |  | 1.87 | c,i | ## | m
61-0171 | 2018-07-16 16:30 | EDT | 0.794 |  | 24.404 |  | 6.12 | i | 86.5 | i | 44780 |  | 28.95 |  | 7.68 |  | 2.24 | c,i | ## | m
61-0171 | 2018-07-16 16:45 | EDT | 0.796 |  | 24.421 |  | 6.09 | i | 86 | i | 44690 |  | 28.88 |  | 7.67 |  | 2.18 | c,i | ## | m
61-0171 | 2018-07-16 17:00 | EDT | 0.791 |  | 24.509 |  | 6.15 | i | 86.8 | i | 44550 |  | 28.78 |  | 7.67 |  | 2.23 | c,i | ## | m
61-0171 | 2018-07-16 17:15 | EDT | 0.789 |  | 24.551 |  | 6.21 | i | 87.7 | i | 44470 |  | 28.72 |  | 7.68 |  | 2.27 | c,i | ## | m
61-0171 | 2018-07-16 17:30 | EDT | 0.798 |  | 24.539 |  | 6.19 | i | 87.5 | i | 44440 |  | 28.71 |  | 7.68 |  | 2.31 | c,i | ## | m
61-0171 | 2018-07-16 17:45 | EDT | 0.793 |  | 24.538 |  | 6.21 | i | 87.8 | i | 44390 |  | 28.67 |  | 7.68 |  | 2.24 | c,i | ## | m
61-0171 | 2018-07-16 18:00 | EDT | 0.801 |  | 24.454 |  | 6.15 | i | 86.8 | i | 44500 |  | 28.75 |  | 7.68 |  | 2.25 | c,i | ## | m
61-0171 | 2018-07-16 18:15 | EDT | 0.791 |  | 24.413 |  | 6.15 | i | 86.7 | i | 44590 |  | 28.82 |  | 7.68 |  | 2.17 | c,i | ## | m
61-0171 | 2018-07-16 18:30 | EDT | 0.788 |  | 24.438 |  | 6.2 | i | 87.5 | i | 44620 |  | 28.84 |  | 7.68 |  | 2.17 | c,i | ## | m
61-0171 | 2018-07-16 18:45 | EDT | 0.801 |  | 24.453 |  | 6.26 | i | 88.5 | i | 44680 |  | 28.88 |  | 7.69 |  | 2.39 | c,i | ## | m
61-0171 | 2018-07-16 19:00 | EDT | 0.791 |  | 24.508 |  | 6.36 | i | 90 | i | 44730 |  | 28.91 |  | 7.7 |  | 2.43 | c,i | ## | m
61-0171 | 2018-07-16 19:15 | EDT | 0.799 |  | 24.526 |  | 6.44 | i | 91.2 | i | 44740 |  | 28.92 |  | 7.71 |  | 2.72 | c,i | ## | m
61-0171 | 2018-07-16 19:30 | EDT | 0.8 |  | 25.144 |  | 7.48 | i | 107.1 | i | 44910 |  | 29.03 |  | 7.82 |  | 4.07 | c,i | ## | m
61-0171 | 2018-07-16 19:45 | EDT | 0.802 |  | 25.212 |  | 7.55 | i | 108.2 | i | 44930 |  | 29.04 |  | 7.82 |  | 4.32 | c,i | ## | m
61-0171 | 2018-07-16 20:00 | EDT | 0.802 |  | 25.248 |  | 7.61 | i | 109.1 | i | 44940 |  | 29.05 |  | 7.83 |  | 4.3 | c,i | ## | m
61-0171 | 2018-07-16 20:15 | EDT | 0.802 |  | 25.246 |  | 7.58 | i | 108.7 | i | 44970 |  | 29.07 |  | 7.83 |  | 4.4 | c,i | ## | m
61-0171 | 2018-07-16 20:30 | EDT | 0.801 |  | 25.113 |  | 7.42 | i | 106.2 | i | 44950 |  | 29.06 |  | 7.81 |  | 4.66 | c,i | ## | m
61-0171 | 2018-07-16 20:45 | EDT | 0.806 |  | 24.992 |  | 7.3 | i | 104.2 | i | 44900 |  | 29.03 |  | 7.8 |  | 4.6 | c,i | ## | m
61-0171 | 2018-07-16 21:00 | EDT | 0.807 |  | 24.858 |  | 7.15 | i | 101.7 | i | 44890 |  | 29.02 |  | 7.78 |  | 4.13 | c,i | ## | m
61-0171 | 2018-07-16 21:15 | EDT | 0.812 |  | 24.774 |  | 7.01 | i | 99.7 | i | 44890 |  | 29.02 |  | 7.77 |  | 3.98 | c,i | ## | m
61-0171 | 2018-07-16 21:30 | EDT | 0.809 |  | 24.507 |  | 6.47 | i | 91.6 | i | 44770 |  | 28.94 |  | 7.71 |  | 3.31 | c,i | ## | m
61-0171 | 2018-07-16 21:45 | EDT | 0.814 |  | 24.376 |  | 6.26 | i | 88.4 | i | 44780 |  | 28.95 |  | 7.69 |  | 2.9 | c,i | ## | m
61-0171 | 2018-07-16 22:00 | EDT | 0.813 |  | 24.33 |  | 6.22 | i | 87.6 | i | 44790 |  | 28.96 |  | 7.69 |  | 2.6 | c,i | ## | m
61-0171 | 2018-07-16 22:15 | EDT | 0.814 |  | 24.665 |  | 6.89 | i | 97.8 | i | 44920 |  | 29.05 |  | 7.76 |  | 3.56 | c,i | ## | m
61-0171 | 2018-07-16 22:30 | EDT | 0.816 |  | 24.695 |  | 6.87 | i | 97.5 | i | 44920 |  | 29.05 |  | 7.76 |  | 3.29 | c,i | ## | m
61-0171 | 2018-07-16 22:45 | EDT | 0.813 |  | 24.735 |  | 6.88 | i | 97.7 | i | 44950 |  | 29.07 |  | 7.76 |  | 3.22 | c,i | ## | m
61-0171 | 2018-07-16 23:00 | EDT | 0.813 |  | 24.731 |  | 6.89 | i | 97.9 | i | 44960 |  | 29.07 |  | 7.77 |  | 3.19 | c,i | ## | m
61-0171 | 2018-07-16 23:15 | EDT | 0.816 |  | 24.762 |  | 6.92 | i | 98.4 | i | 44980 |  | 29.09 |  | 7.77 |  | 3.26 | c,i | ## | m
61-0171 | 2018-07-16 23:30 | EDT | 0.814 |  | 24.738 |  | 6.93 | i | 98.5 | i | 44990 |  | 29.09 |  | 7.77 |  | 3.59 | c,i | ## | m
61-0171 | 2018-07-16 23:45 | EDT | 0.818 |  | 24.733 |  | 6.9 | i | 98.1 | i | 45000 |  | 29.11 |  | 7.77 |  | 3.31 | c,i | ## | m
61-0171 | 2018-07-17 | EDT | 0.815 |  | 24.713 |  | 6.84 | i | 97.2 | i | 45010 |  | 29.11 |  | 7.76 |  | 3.15 | c,i | ## | m
61-0171 | 2018-07-17 00:15 | EDT | 0.811 |  | 24.685 |  | 6.87 | i | 97.6 | i | 45010 |  | 29.11 |  | 7.77 |  | 3.23 | c,i | ## | m
61-0171 | 2018-07-17 00:30 | EDT | 0.813 |  | 24.688 |  | 6.86 | i | 97.4 | i | 45040 |  | 29.13 |  | 7.76 |  | 3.28 | c,i | ## | m
61-0171 | 2018-07-17 00:45 | EDT | 0.81 |  | 24.689 |  | 6.76 | i | 96 | i | 45020 |  | 29.12 |  | 7.76 |  | 3.27 | c,i | ## | m
61-0171 | 2018-07-17 01:00 | EDT | 0.809 |  | 24.666 |  | 6.79 | i | 96.4 | i | 45000 |  | 29.1 |  | 7.76 |  | 3.16 | c,i | ## | m
61-0171 | 2018-07-17 01:15 | EDT | 0.802 |  | 24.675 |  | 6.78 | i | 96.3 | i | 45000 |  | 29.11 |  | 7.76 |  | 3 | c,i | ## | m
61-0171 | 2018-07-17 01:30 | EDT | 0.802 |  | 24.677 |  | 6.74 | i | 95.7 | i | 45020 |  | 29.12 |  | 7.75 |  | 3.05 | c,i | ## | m
61-0171 | 2018-07-17 01:45 | EDT | 0.802 |  | 24.705 |  | 6.76 | i | 96 | i | 45050 |  | 29.14 |  | 7.76 |  | 3.19 | c,i | ## | m
61-0171 | 2018-07-17 02:00 | EDT | 0.797 |  | 24.656 |  | 6.67 | i | 94.7 | i | 45010 |  | 29.11 |  | 7.75 |  | 2.96 | c,i | ## | m
61-0171 | 2018-07-17 02:15 | EDT | 0.795 |  | 24.916 |  | 6.98 | i | 99.6 | i | 45130 |  | 29.19 |  | 7.79 |  | 3.24 | c,i | ## | m
61-0171 | 2018-07-17 02:30 | EDT | 0.797 |  | 24.898 |  | 6.89 | i | 98.3 | i | 45040 |  | 29.13 |  | 7.78 |  | 3.27 | c,i | ## | m
61-0171 | 2018-07-17 02:45 | EDT | 0.787 |  | 24.939 |  | 6.63 | i | 94.6 | i | 45060 |  | 29.14 |  | 7.76 |  | 3.12 | c,i | ## | m
61-0171 | 2018-07-17 03:00 | EDT | 0.776 |  | 24.951 |  | 6.52 | i | 93 | i | 45030 |  | 29.12 |  | 7.74 |  | 2.96 | c,i | ## | m
61-0171 | 2018-07-17 03:15 | EDT | 0.786 |  | 24.92 |  | 6.44 | i | 91.8 | i | 45040 |  | 29.13 |  | 7.74 |  | 3.03 | c,i | ## | m
61-0171 | 2018-07-17 03:30 | EDT | 0.786 |  | 24.854 |  | 6.45 | i | 91.8 | i | 45010 |  | 29.11 |  | 7.73 |  | 3.01 | c,i | ## | m
61-0171 | 2018-07-17 03:45 | EDT | 0.771 |  | 24.88 |  | 6.48 | i | 92.4 | i | 45010 |  | 29.1 |  | 7.74 |  | 2.95 | c,i | ## | m
61-0171 | 2018-07-17 04:00 | EDT | 0.77 |  | 24.834 |  | 6.47 | i | 92.1 | i | 44990 |  | 29.09 |  | 7.73 |  | 2.99 | c,i | ## | m
61-0171 | 2018-07-17 04:15 | EDT | 0.783 |  | 24.7 |  | 6.38 | i | 90.6 | i | 44890 |  | 29.02 |  | 7.72 |  | 2.83 | c,i | ## | m
61-0171 | 2018-07-17 04:30 | EDT | 0.777 |  | 24.659 |  | 6.29 | i | 89.2 | i | 44860 |  | 29 |  | 7.71 |  | 2.74 | c,i | ## | m
61-0171 | 2018-07-17 04:45 | EDT | 0.762 |  | 24.589 |  | 6.15 | i | 87.2 | i | 44860 |  | 29.01 |  | 7.69 |  | 2.52 | c,i | ## | m
61-0171 | 2018-07-17 05:00 | EDT | 0.783 |  | 24.556 |  | 6.08 | i | 86.1 | i | 44860 |  | 29.01 |  | 7.69 |  | 2.44 | c,i | ## | m
61-0171 | 2018-07-17 05:15 | EDT | 0.782 |  | 24.515 |  | 6.03 | i | 85.3 | i | 44850 |  | 29 |  | 7.68 |  | 2.4 | c,i | ## | m
61-0171 | 2018-07-17 05:30 | EDT | 0.761 |  | 24.505 |  | 6.01 | i | 85 | i | 44830 |  | 28.98 |  | 7.68 |  | 2.22 | c,i | ## | m
61-0171 | 2018-07-17 05:45 | EDT | 0.781 |  | 24.523 |  | 6.03 | i | 85.3 | i | 44880 |  | 29.02 |  | 7.68 |  | 2.17 | c,i | ## | m
61-0171 | 2018-07-17 06:00 | EDT | 0.762 |  | 24.548 |  | 6.06 | i | 85.8 | i | 44870 |  | 29.02 |  | 7.69 |  | 2.16 | c,i | ## | m
61-0171 | 2018-07-17 06:15 | EDT | 0.774 |  | 24.607 |  | 6.19 | i | 87.7 | i | 44900 |  | 29.03 |  | 7.7 |  | 2.41 | c,i | ## | m
61-0171 | 2018-07-17 06:30 | EDT | 0.783 |  | 24.622 |  | 6.24 | i | 88.5 | i | 44920 |  | 29.05 |  | 7.71 |  | 2.46 | c,i | ## | m
61-0171 | 2018-07-17 06:45 | EDT | 0.783 |  | 24.649 |  | 6.25 | i | 88.7 | i | 44970 |  | 29.08 |  | 7.71 |  | 2.47 | c,i | ## | m
61-0171 | 2018-07-17 07:00 | EDT | 0.774 |  | 24.654 |  | 6.22 | i | 88.3 | i | 45040 |  | 29.13 |  | 7.71 |  | 2.64 | c,i | ## | m
61-0171 | 2018-07-17 07:15 | EDT | 0.783 |  | 24.655 |  | 6.18 | i | 87.8 | i | 45040 |  | 29.13 |  | 7.71 |  | 2.67 | c,i | ## | m
61-0171 | 2018-07-17 07:30 | EDT | 0.78 |  | 24.686 |  | 6.17 | i | 87.7 | i | 45040 |  | 29.13 |  | 7.71 |  | 2.59 | c,i | ## | m
61-0171 | 2018-07-17 07:45 | EDT | 0.781 |  | 24.722 |  | 6.27 | i | 89.1 | i | 45060 |  | 29.15 |  | 7.72 |  | 2.68 | c,i | ## | m
61-0171 | 2018-07-17 08:00 | EDT | 0.784 |  | 24.81 |  | 6.43 | i | 91.6 | i | 45090 |  | 29.17 |  | 7.74 |  | 2.86 | c,i | ## | m
61-0171 | 2018-07-17 08:15 | EDT | 0.777 |  | 24.832 |  | 6.43 | i | 91.5 | i | 45110 |  | 29.18 |  | 7.74 |  | 2.64 | c,i | ## | m
61-0171 | 2018-07-17 08:30 | EDT | 0.777 |  | 24.872 |  | 6.42 | i | 91.4 | i | 45120 |  | 29.19 |  | 7.75 |  | 2.69 | c,i | ## | m
61-0171 | 2018-07-17 08:45 | EDT | 0.765 |  | 24.93 |  | 6.46 | i | 92.1 | i | 45140 |  | 29.2 |  | 7.75 |  | 2.6 | c,i | ## | m
61-0171 | 2018-07-17 09:00 | EDT | 0.78 |  | 24.977 |  | 6.53 | i | 93.3 | i | 45160 |  | 29.21 |  | 7.76 |  | 2.51 | c,i | ## | m
61-0171 | 2018-07-17 09:15 | EDT | 0.766 |  | 24.985 |  | 6.6 | i | 94.3 | i | 45180 |  | 29.23 |  | 7.77 |  | 2.27 | c,i | ## | m
61-0171 | 2018-07-17 09:30 | EDT | 0.781 |  | 24.942 |  | 6.66 | i | 95.1 | i | 45200 |  | 29.24 |  | 7.78 |  | 2.73 | c,i | ## | m
61-0171 | 2018-07-17 09:45 | EDT | 0.777 |  | 24.952 |  | 6.61 | i | 94.4 | i | 45190 |  | 29.23 |  | 7.77 |  | 2.49 | c,i | ## | m
61-0171 | 2018-07-17 10:00 | EDT | 0.779 |  | 24.956 |  | 6.56 | i | 93.7 | i | 45170 |  | 29.22 |  | 7.76 |  | 2.94 | c,i | ## | m
61-0171 | 2018-07-17 10:15 | EDT | 0.781 |  | 24.895 |  | 6.43 | i | 91.8 | i | 45170 |  | 29.22 |  | 7.75 |  | 2.71 | c,i | ## | m
61-0171 | 2018-07-17 10:30 | EDT | 0.775 |  | 24.553 |  | 6.47 | i | 91.7 | i | 45070 |  | 29.16 |  | 7.72 |  | 2.79 | c,i | ## | m
61-0171 | 2018-07-17 10:45 | EDT | 0.773 |  | 24.51 |  | 6.36 | i | 90 | i | 45060 |  | 29.15 |  | 7.71 |  | 2.61 | c,i | ## | m
61-0171 | 2018-07-17 11:00 | EDT | 0.778 |  | 24.41 |  | 6.18 | i | 87.3 | i | 45000 |  | 29.11 |  | 7.68 |  | 2.23 | c,i | ## | m
61-0171 | 2018-07-17 11:15 | EDT | 0.789 |  | 24.397 |  | 6.18 | i | 87.3 | i | 44950 |  | 29.07 |  | 7.68 |  | 2.13 | c,i | ## | m
61-0171 | 2018-07-17 11:30 | EDT | 0.784 |  | 24.4 |  | 6.2 | i | 87.6 | i | 44930 |  | 29.06 |  | 7.68 |  | 2.42 | c,i | ## | m
61-0171 | 2018-07-17 11:45 | EDT | 0.769 |  | 24.435 |  | 6.24 | i | 88.2 | i | 44930 |  | 29.06 |  | 7.68 |  | 2.3 | c,i | ## | m
61-0171 | 2018-07-17 12:00 | EDT | 0.775 |  | 24.519 |  | 6.34 | i | 89.7 | i | 44940 |  | 29.06 |  | 7.69 |  | 2.44 | c,i | ## | m
61-0171 | 2018-07-17 12:15 | EDT | 0.77 |  | 24.497 |  | 6.29 | i | 89 | i | 44940 |  | 29.06 |  | 7.69 |  | 2.26 | c,i | ## | m
61-0171 | 2018-07-17 12:30 | EDT | 0.777 |  | 24.497 |  | 6.3 | i | 89.2 | i | 44940 |  | 29.06 |  | 7.69 |  | 2.49 | c,i | ## | m
61-0171 | 2018-07-17 12:45 | EDT | 0.77 |  | 24.55 |  | 6.37 | i | 90.3 | i | 44950 |  | 29.07 |  | 7.69 |  | 2.4 | c,i | ## | m
61-0171 | 2018-07-17 13:00 | EDT | 0.762 |  | 24.588 |  | 6.45 | i | 91.4 | i | 44960 |  | 29.08 |  | 7.7 |  | 2.53 | c,i | ## | m
61-0171 | 2018-07-17 13:15 | EDT | 0.769 |  | 24.621 |  | 6.51 | i | 92.3 | i | 44950 |  | 29.07 |  | 7.71 |  | 2.51 | c,i | ## | m
61-0171 | 2018-07-17 13:30 | EDT | 0.768 |  | 24.689 |  | 6.62 | i | 94 | i | 44990 |  | 29.1 |  | 7.72 |  | 2.6 | c,i | ## | m
61-0171 | 2018-07-17 13:45 | EDT | 0.77 |  | 24.711 |  | 6.71 | i | 95.4 | i | 44920 |  | 29.04 |  | 7.73 |  | 3.15 | c,i | ## | m
61-0171 | 2018-07-17 14:00 | EDT | 0.745 |  | 24.722 |  | 6.75 | i | 95.9 | i | 45020 |  | 29.12 |  | 7.73 |  | 3.3 | c,i | ## | m
61-0171 | 2018-07-17 14:15 | EDT | 0.763 |  | 24.82 |  | 6.94 | i | 98.8 | i | 45050 |  | 29.14 |  | 7.75 |  | 3.72 | c,i | ## | m
61-0171 | 2018-07-17 14:30 | EDT | 0.746 |  | 24.939 |  | 7.12 | i | 101.6 | i | 45090 |  | 29.16 |  | 7.78 |  | 3.85 | c,i | ## | m
61-0171 | 2018-07-17 14:45 | EDT | 0.751 |  | 24.992 |  | 7.27 | i | 103.9 | i | 45100 |  | 29.17 |  | 7.79 |  | 4.34 | c,i | ## | m
61-0171 | 2018-07-17 15:00 | EDT | 0.744 |  | 25.034 |  | 7.25 | i | 103.6 | i | 45110 |  | 29.18 |  | 7.79 |  | 4.52 | c,i | ## | m
61-0171 | 2018-07-17 15:15 | EDT | 0.74 |  | 25.115 |  | 7.13 | i | 102 | i | 45140 |  | 29.2 |  | 7.79 |  | 4.18 | c,i | ## | m
61-0171 | 2018-07-17 15:30 | EDT | 0.742 |  | 25.198 |  | 7.15 | i | 102.5 | i | 45170 |  | 29.21 |  | 7.79 |  | 4.38 | c,i | ## | m
61-0171 | 2018-07-17 15:45 | EDT | 0.748 |  | 25.353 |  | 7.15 | i | 102.7 | i | 45190 |  | 29.23 |  | 7.8 |  | 4.46 | c,i | ## | m
61-0171 | 2018-07-17 16:00 | EDT | 0.745 |  | 25.454 |  | 7.09 | i | 102.1 | i | 45180 |  | 29.22 |  | 7.8 |  | 4.39 | c,i | ## | m
61-0171 | 2018-07-17 16:15 | EDT | 0.755 |  | 25.418 |  | 6.89 | i | 99.2 | i | 45160 |  | 29.21 |  | 7.78 |  | 4.06 | c,i | ## | m
61-0171 | 2018-07-17 16:30 | EDT | 0.736 |  | 25.535 |  | 7.1 | i | 102.4 | i | 45150 |  | 29.2 |  | 7.8 |  | 4.52 | c,i | ## | m
61-0171 | 2018-07-17 16:45 | EDT | 0.742 |  | 25.48 |  | 7.18 | i | 103.4 | i | 45110 |  | 29.16 |  | 7.8 |  | 4.77 | c,i | ## | m
61-0171 | 2018-07-17 17:00 | EDT | 0.737 |  | 25.249 |  | 7.05 | i | 101 | i | 44840 |  | 28.97 |  | 7.76 |  | 4.82 | c,i | ## | m
61-0171 | 2018-07-17 17:15 | EDT | 0.74 |  | 25.136 |  | 6.83 | i | 97.6 | i | 44780 |  | 28.93 |  | 7.74 |  | 4.16 | c,i | ## | m
61-0171 | 2018-07-17 17:30 | EDT | 0.745 |  | 25.105 |  | 6.72 | i | 96.1 | i | 44800 |  | 28.95 |  | 7.73 |  | 3.8 | c,i | ## | m
61-0171 | 2018-07-17 17:45 | EDT | 0.736 |  | 25.08 |  | 6.67 | i | 95.3 | i | 44800 |  | 28.95 |  | 7.73 |  | 3.73 | c,i | ## | m
61-0171 | 2018-07-17 18:00 | EDT | 0.748 |  | 25.093 |  | 6.66 | i | 95.2 | i | 44820 |  | 28.97 |  | 7.73 |  | 3.82 | c,i | ## | m
61-0171 | 2018-07-17 18:15 | EDT | 0.752 |  | 25.11 |  | 6.72 | i | 96 | i | 44850 |  | 28.99 |  | 7.74 |  | 3.97 | c,i | ## | m
61-0171 | 2018-07-17 18:30 | EDT | 0.746 |  | 25.178 |  | 6.8 | i | 97.3 | i | 44930 |  | 29.05 |  | 7.75 |  | 4.29 | c,i | ## | m
61-0171 | 2018-07-17 18:45 | EDT | 0.742 |  | 25.285 |  | 6.91 | i | 99.1 | i | 45030 |  | 29.11 |  | 7.77 |  | 4.64 | c,i | ## | m
61-0171 | 2018-07-17 19:00 | EDT | 0.74 |  | 25.328 |  | 7.01 | i | 100.7 | i | 45150 |  | 29.2 |  | 7.79 |  | 5.01 | c,i | ## | m
61-0171 | 2018-07-17 19:15 | EDT | 0.746 |  | 25.175 |  | 7.11 | i | 101.9 | i | 45140 |  | 29.2 |  | 7.8 |  | 5.07 | c,i | ## | m
61-0171 | 2018-07-17 19:30 | EDT | 0.747 |  | 25.032 |  | 7.11 | i | 101.6 | i | 45120 |  | 29.18 |  | 7.79 |  | 4.97 | c,i | ## | m
61-0171 | 2018-07-17 19:45 | EDT | 0.741 |  | 24.993 |  | 7.13 | i | 101.9 | i | 45110 |  | 29.18 |  | 7.79 |  | 5.49 | c,i | ## | m
61-0171 | 2018-07-17 20:00 | EDT | 0.75 |  | 24.984 |  | 7.11 | i | 101.6 | i | 45110 |  | 29.17 |  | 7.79 |  | 4.92 | c,i | ## | m
61-0171 | 2018-07-17 20:15 | EDT | 0.753 |  | 25.12 |  | 6.99 | i | 100 | i | 45150 |  | 29.2 |  | 7.79 |  | 5.41 | c,i | ## | m
61-0171 | 2018-07-17 20:30 | EDT | 0.75 |  | 25.151 |  | 6.86 | i | 98.3 | i | 45150 |  | 29.2 |  | 7.78 |  | 5.63 | c,i | ## | m
61-0171 | 2018-07-17 20:45 | EDT | 0.744 |  | 25.157 |  | 6.81 | i | 97.6 | i | 45180 |  | 29.22 |  | 7.78 |  | 5.21 | c,i | ## | m
61-0171 | 2018-07-17 21:00 | EDT | 0.741 |  | 25.15 |  | 6.72 | i | 96.2 | i | 45180 |  | 29.22 |  | 7.78 |  | 5.65 | c,i | ## | m
61-0171 | 2018-07-17 21:15 | EDT | 0.744 |  | 25.13 |  | 6.71 | i | 96 | i | 45180 |  | 29.22 |  | 7.78 |  | 5.57 | c,i | ## | m
61-0171 | 2018-07-17 21:30 | EDT | 0.744 |  | 25.137 |  | 6.71 | i | 96.1 | i | 45190 |  | 29.23 |  | 7.78 |  | 5.57 | c,i | ## | m
61-0171 | 2018-07-17 21:45 | EDT | 0.743 |  | 25.145 |  | 6.76 | i | 96.8 | i | 45200 |  | 29.24 |  | 7.78 |  | 5.88 | c,i | ## | m
61-0171 | 2018-07-17 22:00 | EDT | 0.747 |  | 25.135 |  | 6.74 | i | 96.5 | i | 45200 |  | 29.24 |  | 7.78 |  | 6.08 | c,i | ## | m
61-0171 | 2018-07-17 22:15 | EDT | 0.751 |  | 25.116 |  | 6.68 | i | 95.7 | i | 45200 |  | 29.24 |  | 7.78 |  | 5.04 | c,i | ## | m
61-0171 | 2018-07-17 22:30 | EDT | 0.751 |  | 25.076 |  | 6.69 | i | 95.7 | i | 45200 |  | 29.24 |  | 7.77 |  | 4.88 | c,i | ## | m
61-0171 | 2018-07-17 22:45 | EDT | 0.752 |  | 24.996 |  | 6.65 | i | 95 | i | 45180 |  | 29.23 |  | 7.76 |  | 4.47 | c,i | ## | m
61-0171 | 2018-07-17 23:00 | EDT | 0.755 |  | 24.838 |  | 6.78 | i | 96.6 | i | 45070 |  | 29.15 |  | 7.76 |  | 4.76 | c,i | ## | m
61-0171 | 2018-07-17 23:15 | EDT | 0.754 |  | 24.826 |  | 6.76 | i | 96.2 | i | 45030 |  | 29.12 |  | 7.75 |  | 4.46 | c,i | ## | m
61-0171 | 2018-07-17 23:30 | EDT | 0.755 |  | 24.82 |  | 6.64 | i | 94.5 | i | 44950 |  | 29.07 |  | 7.74 |  | 4.1 | c,i | ## | m
61-0171 | 2018-07-17 23:45 | EDT | 0.754 |  | 24.823 |  | 6.74 | i | 95.9 | i | 45020 |  | 29.12 |  | 7.75 |  | 4.92 | c,i | ## | m
61-0171 | 2018-07-18 | EDT | 0.756 |  | 24.786 |  | 6.75 | i | 96 | i | 45050 |  | 29.14 |  | 7.75 |  | 5.29 | c,i | ## | m
61-0171 | 2018-07-18 00:15 | EDT | 0.759 |  | 24.749 |  | 6.63 | i | 94.3 | i | 45100 |  | 29.17 |  | 7.74 |  | 4.96 | c,i | ## | m
61-0171 | 2018-07-18 00:30 | EDT | 0.762 |  | 24.717 |  | 6.53 | i | 92.8 | i | 45100 |  | 29.17 |  | 7.73 |  | 4.23 | c,i | ## | m
61-0171 | 2018-07-18 00:45 | EDT | 0.766 |  | 24.704 |  | 6.48 | i | 92.1 | i | 45120 |  | 29.19 |  | 7.73 |  | 4.32 | c,i | ## | m
61-0171 | 2018-07-18 01:00 | EDT | 0.765 |  | 24.703 |  | 6.45 | i | 91.6 | i | 45110 |  | 29.18 |  | 7.73 |  | 4.24 | c,i | ## | m
61-0171 | 2018-07-18 01:15 | EDT | 0.761 |  | 24.699 |  | 6.44 | i | 91.6 | i | 45100 |  | 29.17 |  | 7.73 |  | 4.34 | c,i | ## | m
61-0171 | 2018-07-18 01:30 | EDT | 0.755 |  | 24.688 |  | 6.49 | i | 92.2 | i | 45100 |  | 29.18 |  | 7.73 |  | 3.71 | c,i | ## | m
61-0171 | 2018-07-18 01:45 | EDT | 0.752 |  | 24.694 |  | 6.56 | i | 93.2 | i | 45100 |  | 29.17 |  | 7.74 |  | 4.07 | c,i | ## | m
61-0171 | 2018-07-18 02:00 | EDT | 0.751 |  | 24.771 |  | 6.67 | i | 94.9 | i | 45090 |  | 29.17 |  | 7.75 |  | 4.17 | c,i | ## | m
61-0171 | 2018-07-18 02:15 | EDT | 0.748 |  | 24.73 |  | 6.5 | i | 92.4 | i | 45080 |  | 29.16 |  | 7.73 |  | 3.93 | c,i | ## | m
61-0171 | 2018-07-18 02:30 | EDT | 0.746 |  | 24.789 |  | 6.48 | i | 92.3 | i | 45120 |  | 29.19 |  | 7.74 |  | 3.85 | c,i | ## | m
61-0171 | 2018-07-18 02:45 | EDT | 0.745 |  | 24.852 |  | 6.43 | i | 91.7 | i | 45170 |  | 29.22 |  | 7.74 |  | 3.8 | c,i | ## | m
61-0171 | 2018-07-18 03:00 | EDT | 0.744 |  | 24.998 |  | 6.41 | i | 91.7 | i | 45190 |  | 29.24 |  | 7.75 |  | 3.8 | c,i | ## | m
61-0171 | 2018-07-18 03:15 | EDT | 0.74 |  | 24.836 |  | 6.22 | i | 88.6 | i | 45230 |  | 29.26 |  | 7.73 |  | 3.41 | c,i | ## | m
61-0171 | 2018-07-18 03:30 | EDT | 0.741 |  | 24.896 |  | 6.2 | i | 88.4 | i | 45180 |  | 29.23 |  | 7.73 |  | 3.23 | c,i | ## | m
61-0171 | 2018-07-18 03:45 | EDT | 0.741 |  | 24.969 |  | 6.19 | i | 88.4 | i | 45160 |  | 29.22 |  | 7.73 |  | 3.23 | c,i | ## | m
61-0171 | 2018-07-18 04:00 | EDT | 0.742 |  | 25.024 |  | 6.18 | i | 88.3 | i | 45110 |  | 29.18 |  | 7.72 |  | 3.4 | c,i | ## | m
61-0171 | 2018-07-18 04:15 | EDT | 0.744 |  | 24.908 |  | 6.12 | i | 87.3 | i | 45020 |  | 29.12 |  | 7.71 |  | 3.2 | c,i | ## | m
61-0171 | 2018-07-18 04:30 | EDT | 0.744 |  | 24.891 |  | 6.07 | i | 86.4 | i | 44980 |  | 29.09 |  | 7.7 |  | 2.9 | c,i | ## | m
61-0171 | 2018-07-18 04:45 | EDT | 0.741 |  | 24.856 |  | 5.95 | i | 84.7 | i | 44890 |  | 29.02 |  | 7.68 |  | 2.67 | c,i | ## | m
61-0171 | 2018-07-18 05:00 | EDT | 0.742 |  | 24.774 |  | 5.79 | i | 82.2 | i | 44800 |  | 28.96 |  | 7.66 |  | 2.36 | c,i | ## | m
61-0171 | 2018-07-18 05:15 | EDT | 0.741 |  | 24.747 |  | 5.69 | i | 80.8 | i | 44750 |  | 28.92 |  | 7.65 |  | 2.38 | c,i | ## | m
61-0171 | 2018-07-18 05:30 | EDT | 0.74 |  | 24.721 |  | 5.64 | i | 80.1 | i | 44700 |  | 28.88 |  | 7.64 |  | 2.16 | c,i | ## | m
61-0171 | 2018-07-18 05:45 | EDT | 0.743 |  | 24.721 |  | 5.61 | i | 79.7 | i | 44660 |  | 28.86 |  | 7.64 |  | 2.05 | c,i | ## | m
61-0171 | 2018-07-18 06:00 | EDT | 0.742 |  | 24.726 |  | 5.6 | i | 79.5 | i | 44610 |  | 28.82 |  | 7.63 |  | 2.01 | c,i | ## | m
61-0171 | 2018-07-18 06:15 | EDT | 0.746 |  | 24.724 |  | 5.58 | i | 79.1 | i | 44620 |  | 28.83 |  | 7.64 |  | 2.13 | c,i | ## | m
61-0171 | 2018-07-18 06:30 | EDT | 0.749 |  | 24.725 |  | 5.57 | i | 79 | i | 44640 |  | 28.85 |  | 7.64 |  | 2.17 | c,i | ## | m
61-0171 | 2018-07-18 06:45 | EDT | 0.75 |  | 24.726 |  | 5.55 | i | 78.8 | i | 44640 |  | 28.84 |  | 7.63 |  | 2.31 | c,i | ## | m
61-0171 | 2018-07-18 07:00 | EDT | 0.749 |  | 24.716 |  | 5.56 | i | 78.8 | i | 44610 |  | 28.82 |  | 7.63 |  | 2.48 | c,i | ## | m
61-0171 | 2018-07-18 07:15 | EDT | 0.752 |  | 24.711 |  | 5.59 | i | 79.3 | i | 44600 |  | 28.82 |  | 7.64 |  | 2.3 | c,i | ## | m
61-0171 | 2018-07-18 07:30 | EDT | 0.752 |  | 24.705 |  | 5.64 | i | 80 | i | 44580 |  | 28.8 |  | 7.64 |  | 2.28 | c,i | ## | m
61-0171 | 2018-07-18 07:45 | EDT | 0.75 |  | 24.729 |  | 5.72 | i | 81.1 | i | 44560 |  | 28.79 |  | 7.64 |  | 2.23 | c,i | ## | m
61-0171 | 2018-07-18 08:00 | EDT | 0.75 |  | 24.722 |  | 5.73 | i | 81.3 | i | 44640 |  | 28.84 |  | 7.64 |  | 2.03 | c,i | ## | m
61-0171 | 2018-07-18 08:15 | EDT | 0.756 |  | 24.736 |  | 5.77 | i | 81.9 | i | 44700 |  | 28.88 |  | 7.65 |  | 2.07 | c,i | ## | m
61-0171 | 2018-07-18 08:30 | EDT | 0.76 |  | 24.749 |  | 5.85 | i | 83.1 | i | 44710 |  | 28.89 |  | 7.66 |  | 2.18 | c,i | ## | m
61-0171 | 2018-07-18 08:45 | EDT | 0.759 |  | 24.796 |  | 5.93 | i | 84.3 | i | 44790 |  | 28.95 |  | 7.67 |  | 2.14 | c,i | ## | m
61-0171 | 2018-07-18 09:00 | EDT | 0.756 |  | 24.83 |  | 6.04 | i | 86 | i | 44860 |  | 29 |  | 7.68 |  | 2.24 | c,i | ## | m
61-0171 | 2018-07-18 09:15 | EDT | 0.757 |  | 24.853 |  | 6.13 | i | 87.2 | i | 44810 |  | 28.96 |  | 7.69 |  | 2.44 | c,i | ## | m
61-0171 | 2018-07-18 09:30 | EDT | 0.761 |  | 24.897 |  | 6.09 | i | 86.8 | i | 44870 |  | 29 |  | 7.69 |  | 2.13 | c,i | ## | m
61-0171 | 2018-07-18 09:45 | EDT | 0.759 |  | 24.957 |  | 6.12 | i | 87.3 | i | 44920 |  | 29.04 |  | 7.7 |  | 1.95 | c,i | ## | m
61-0171 | 2018-07-18 10:00 | EDT | 0.762 |  | 25.056 |  | 6.26 | i | 89.5 | i | 44950 |  | 29.06 |  | 7.71 |  | 2.24 | c,i | ## | m
61-0171 | 2018-07-18 10:15 | EDT | 0.763 |  | 25.102 |  | 6.35 | i | 90.8 | i | 44980 |  | 29.08 |  | 7.72 |  | 2.48 | c,i | ## | m
61-0171 | 2018-07-18 10:30 | EDT | 0.764 |  | 25.101 |  | 6.34 | i | 90.7 | i | 45020 |  | 29.11 |  | 7.72 |  | 2.54 | c,i | ## | m
61-0171 | 2018-07-18 10:45 | EDT | 0.769 |  | 25.267 |  | 6.69 | i | 95.8 | i | 44480 |  | 28.72 |  | 7.73 |  | 2.64 | c,i | ## | m
61-0171 | 2018-07-18 11:00 | EDT | 0.77 |  | 25.359 |  | 6.81 | i | 97.6 | i | 44350 |  | 28.62 |  | 7.74 |  | 2.54 | c,i | ## | m
61-0171 | 2018-07-18 11:15 | EDT | 0.768 |  | 25.384 |  | 6.88 | i | 98.7 | i | 44360 |  | 28.63 |  | 7.74 |  | 2.52 | c,i | ## | m
61-0171 | 2018-07-18 11:30 | EDT | 0.771 |  | 25.438 |  | 7 | i | 100.5 | i | 44560 |  | 28.77 |  | 7.76 |  | 2.92 | c,i | ## | m
61-0171 | 2018-07-18 11:45 | EDT | 0.769 |  | 25.17 |  | 6.68 | i | 95.6 | i | 45000 |  | 29.09 |  | 7.74 |  | 2.51 | c,i | ## | m
61-0171 | 2018-07-18 12:00 | EDT | 0.769 |  | 25.243 |  | 6.83 | i | 97.9 | i | 44980 |  | 29.08 |  | 7.76 |  | 2.74 | c,i | ## | m
61-0171 | 2018-07-18 12:15 | EDT | 0.773 |  | 25.322 |  | 7.07 | i | 101.5 | i | 44970 |  | 29.07 |  | 7.78 |  | 2.86 | c,i | ## | m
61-0171 | 2018-07-18 12:30 | EDT | 0.775 |  | 25.373 |  | 7.16 | i | 103 | i | 45060 |  | 29.13 |  | 7.79 |  | 2.86 | c,i | ## | m
61-0171 | 2018-07-18 12:45 | EDT | 0.774 |  | 25.353 |  | 7.23 | i | 104 | i | 45100 |  | 29.17 |  | 7.79 |  | 3.2 | c,i | ## | m
61-0171 | 2018-07-18 13:00 | EDT | 0.782 |  | 25.543 |  | 7.46 | i | 107.6 | i | 45180 |  | 29.22 |  | 7.82 |  | 3.31 | c,i | ## | m
61-0171 | 2018-07-18 13:15 | EDT | 0.783 |  | 25.52 |  | 7.4 | i | 106.7 | i | 45190 |  | 29.22 |  | 7.81 |  | 3.61 | c,i | ## | m
61-0171 | 2018-07-18 13:30 | EDT | 0.779 |  | 25.592 |  | 7.47 | i | 107.8 | i | 45240 |  | 29.26 |  | 7.82 |  | 3.59 | c,i | ## | m
61-0171 | 2018-07-18 13:45 | EDT | 0.778 |  | 25.631 |  | 7.42 | i | 107.2 | i | 45270 |  | 29.28 |  | 7.82 |  | 3.51 | c,i | ## | m
61-0171 | 2018-07-18 14:00 | EDT | 0.775 |  | 25.67 |  | 7.5 | i | 108.4 | i | 45280 |  | 29.28 |  | 7.82 |  | 3.58 | c,i | ## | m
61-0171 | 2018-07-18 14:15 | EDT | 0.771 |  | 25.67 |  | 7.56 | i | 109.4 | i | 45260 |  | 29.27 |  | 7.83 |  | 3.76 | c,i | ## | m
61-0171 | 2018-07-18 14:30 | EDT | 0.769 |  | 25.672 |  | 7.64 | i | 110.5 | i | 45250 |  | 29.26 |  | 7.83 |  | 3.83 | c,i | ## | m
61-0171 | 2018-07-18 14:45 | EDT | 0.77 |  | 25.604 |  | 7.66 | i | 110.6 | i | 45260 |  | 29.27 |  | 7.83 |  | 3.92 | c,i | ## | m
61-0171 | 2018-07-18 15:00 | EDT | 0.771 |  | 25.852 |  | 7.38 | i | 106.9 | i | 44970 |  | 29.06 |  | 7.8 |  | 3.3 | c,i | ## | m
61-0171 | 2018-07-18 15:15 | EDT | 0.77 |  | 25.642 |  | 7.44 | i | 107.4 | i | 45020 |  | 29.09 |  | 7.81 |  | 3.97 | c,i | ## | m
61-0171 | 2018-07-18 15:30 | EDT | 0.768 |  | 25.583 |  | 7.61 | i | 109.7 | i | 45030 |  | 29.11 |  | 7.82 |  | 4.21 | c,i | ## | m
61-0171 | 2018-07-18 15:45 | EDT | 0.766 |  | 25.792 |  | 8.04 | i | 116.3 | i | 44880 |  | 28.99 |  | 7.85 |  | 4.93 | c,i | ## | m
61-0171 | 2018-07-18 16:00 | EDT | 0.768 |  | 25.799 |  | 8.2 | i | 118.5 | i | 44650 |  | 28.83 |  | 7.85 |  | 5.8 | c,i | ## | m
61-0171 | 2018-07-18 16:15 | EDT | 0.765 |  | 25.667 |  | 8.07 | i | 116.4 | i | 44600 |  | 28.79 |  | 7.84 |  | 5.58 | c,i | ## | m
61-0171 | 2018-07-18 16:30 | EDT | 0.765 |  | 25.524 |  | 7.52 | i | 108.1 | i | 44470 |  | 28.7 |  | 7.79 |  | 5.14 | c,i | ## | m
61-0171 | 2018-07-18 16:45 | EDT | 0.766 |  | 25.109 |  | 6.7 | i | 95.8 | i | 44830 |  | 28.97 |  | 7.73 |  | 3.81 | c,i | ## | m
61-0171 | 2018-07-18 17:00 | EDT | 0.763 |  | 25.044 |  | 6.51 | i | 93 | i | 44820 |  | 28.97 |  | 7.71 |  | 3.26 | c,i | ## | m
61-0171 | 2018-07-18 17:15 | EDT | 0.763 |  | 24.825 |  | 6.23 | i | 88.7 | i | 44960 |  | 29.07 |  | 7.69 |  | 2.74 | c,i | ## | m
61-0171 | 2018-07-18 17:30 | EDT | 0.761 |  | 24.794 |  | 6.23 | i | 88.7 | i | 44970 |  | 29.08 |  | 7.69 |  | 2.86 | c,i | ## | m
61-0171 | 2018-07-18 17:45 | EDT | 0.765 |  | 24.8 |  | 6.2 | i | 88.3 | i | 44920 |  | 29.04 |  | 7.68 |  | 2.78 | c,i | ## | m
61-0171 | 2018-07-18 18:00 | EDT | 0.762 |  | 24.91 |  | 6.32 | i | 90 | i | 44730 |  | 28.9 |  | 7.69 |  | 3.04 | c,i | ## | m
61-0171 | 2018-07-18 18:15 | EDT | 0.764 |  | 24.966 |  | 6.4 | i | 91.2 | i | 44620 |  | 28.83 |  | 7.69 |  | 3.05 | c,i | ## | m
61-0171 | 2018-07-18 18:30 | EDT | 0.765 |  | 24.972 |  | 6.38 | i | 90.9 | i | 44500 |  | 28.74 |  | 7.69 |  | 3.14 | c,i | ## | m
61-0171 | 2018-07-18 18:45 | EDT | 0.762 |  | 25 |  | 6.39 | i | 91.1 | i | 44470 |  | 28.72 |  | 7.69 |  | 2.93 | c,i | ## | m
61-0171 | 2018-07-18 19:00 | EDT | 0.769 |  | 25 |  | 6.43 | i | 91.6 | i | 44440 |  | 28.69 |  | 7.7 |  | 2.98 | c,i | ## | m
61-0171 | 2018-07-18 19:15 | EDT | 0.772 |  | 25.011 |  | 6.45 | i | 91.9 | i | 44390 |  | 28.66 |  | 7.7 |  | 2.99 | c,i | ## | m
61-0171 | 2018-07-18 19:30 | EDT | 0.781 |  | 25.016 |  | 6.53 | i | 92.9 | i | 44340 |  | 28.62 |  | 7.7 |  | 3.29 | c,i | ## | m
61-0171 | 2018-07-18 19:45 | EDT | 0.782 |  | 25.023 |  | 6.49 | i | 92.4 | i | 44300 |  | 28.59 |  | 7.7 |  | 3.43 | c,i | ## | m
61-0171 | 2018-07-18 20:00 | EDT | 0.783 |  | 25.017 |  | 6.52 | i | 92.8 | i | 44260 |  | 28.56 |  | 7.7 |  | 3.43 | c,i | ## | m
61-0171 | 2018-07-18 20:15 | EDT | 0.786 |  | 24.959 |  | 6.5 | i | 92.4 | i | 44240 |  | 28.55 |  | 7.7 |  | 3.37 | c,i | ## | m
61-0171 | 2018-07-18 20:30 | EDT | 0.787 |  | 25.036 |  | 6.46 | i | 92 | i | 44070 |  | 28.43 |  | 7.69 |  | 3.55 | c,i | ## | m
61-0171 | 2018-07-18 20:45 | EDT | 0.791 |  | 25.07 |  | 6.56 | i | 93.4 | i | 43930 |  | 28.33 |  | 7.7 |  | 3.52 | c,i | ## | m
61-0171 | 2018-07-18 21:00 | EDT | 0.792 |  | 25.064 |  | 6.6 | i | 93.8 | i | 43850 |  | 28.26 |  | 7.7 |  | 3.79 | c,i | ## | m
61-0171 | 2018-07-18 21:15 | EDT | 0.794 |  | 24.992 |  | 6.52 | i | 92.7 | i | 43960 |  | 28.35 |  | 7.7 |  | 3.63 | c,i | ## | m
61-0171 | 2018-07-18 21:30 | EDT | 0.795 |  | 24.963 |  | 6.44 | i | 91.6 | i | 44170 |  | 28.5 |  | 7.69 |  | 3.67 | c,i | ## | m
61-0171 | 2018-07-18 21:45 | EDT | 0.796 |  | 24.927 |  | 6.38 | i | 90.7 | i | 44250 |  | 28.56 |  | 7.69 |  | 3.22 | c,i | ## | m
61-0171 | 2018-07-18 22:00 | EDT | 0.796 |  | 24.831 |  | 6.23 | i | 88.4 | i | 44390 |  | 28.66 |  | 7.67 |  | 3.07 | c,i | ## | m
61-0171 | 2018-07-18 22:15 | EDT | 0.8 |  | 24.937 |  | 6.43 | i | 91.3 | i | 44100 |  | 28.45 |  | 7.69 |  | 3.52 | c,i | ## | m
61-0171 | 2018-07-18 22:30 | EDT | 0.801 |  | 24.96 |  | 6.59 | i | 93.6 | i | 43670 |  | 28.14 |  | 7.7 |  | 3.53 | c,i | ## | m
61-0171 | 2018-07-18 22:45 | EDT | 0.802 |  | 25.026 |  | 6.39 | i | 90.9 | i | 44020 |  | 28.39 |  | 7.68 |  | 3.51 | c,i | ## | m
61-0171 | 2018-07-18 23:00 | EDT | 0.802 |  | 24.958 |  | 6.23 | i | 88.6 | i | 44250 |  | 28.56 |  | 7.67 |  | 3.4 | c,i | ## | m
61-0171 | 2018-07-18 23:15 | EDT | 0.803 |  | 24.912 |  | 6.23 | i | 88.7 | i | 44540 |  | 28.77 |  | 7.68 |  | 3.5 | c,i | ## | m
61-0171 | 2018-07-18 23:30 | EDT | 0.804 |  | 24.972 |  | 6.38 | i | 90.9 | i | 44690 |  | 28.88 |  | 7.71 |  | 4.22 | c,i | ## | m
61-0171 | 2018-07-18 23:45 | EDT | 0.806 |  | 25.04 |  | 6.53 | i | 93.1 | i | 44790 |  | 28.94 |  | 7.73 |  | 4.59 | c,i | ## | m
61-0171 | 2018-07-19 | EDT | 0.809 |  | 25.213 |  | 7.04 | i | 101 | i | 45100 |  | 29.17 |  | 7.78 |  | 5.52 | c,i | ## | m
61-0171 | 2018-07-19 00:15 | EDT | 0.811 |  | 25.264 |  | 7.19 | i | 103.2 | i | 45140 |  | 29.19 |  | 7.8 |  | 5.78 | c,i | ## | m
61-0171 | 2018-07-19 00:30 | EDT | 0.812 |  | 24.765 |  | 6.92 | i | 98.4 | i | 44820 |  | 28.97 |  | 7.76 |  | 4.62 | c,i | ## | m
61-0171 | 2018-07-19 00:45 | EDT | 0.813 |  | 25.048 |  | 7.12 | i | 101.8 | i | 45050 |  | 29.13 |  | 7.78 |  | 4.96 | c,i | ## | m
61-0171 | 2018-07-19 01:00 | EDT | 0.815 |  | 25.073 |  | 7.04 | i | 100.8 | i | 45270 |  | 29.29 |  | 7.78 |  | 5.26 | c,i | ## | m
61-0171 | 2018-07-19 01:15 | EDT | 0.817 |  | 25.041 |  | 6.88 | i | 98.4 | i | 45300 |  | 29.31 |  | 7.77 |  | 5.39 | c,i | ## | m
61-0171 | 2018-07-19 01:30 | EDT | 0.818 |  | 24.915 |  | 6.76 | i | 96.4 | i | 45250 |  | 29.28 |  | 7.76 |  | 5.49 | c,i | ## | m
61-0171 | 2018-07-19 01:45 | EDT | 0.82 |  | 24.781 |  | 6.99 | i | 99.4 | i | 45020 |  | 29.11 |  | 7.78 |  | 5.39 | c,i | ## | m
61-0171 | 2018-07-19 02:00 | EDT | 0.817 |  | 24.836 |  | 6.9 | i | 98.3 | i | 45270 |  | 29.3 |  | 7.77 |  | 5.94 | c,i | ## | m
61-0171 | 2018-07-19 02:15 | EDT | 0.82 |  | 24.766 |  | 6.7 | i | 95.3 | i | 45310 |  | 29.33 |  | 7.76 |  | 5.06 | c,i | ## | m
61-0171 | 2018-07-19 02:30 | EDT | 0.819 |  | 24.63 |  | 6.67 | i | 94.6 | i | 45080 |  | 29.16 |  | 7.75 |  | 4.55 | c,i | ## | m
61-0171 | 2018-07-19 02:45 | EDT | 0.82 |  | 24.581 |  | 6.78 | i | 96.2 | i | 45200 |  | 29.25 |  | 7.76 |  | 4.71 | c,i | ## | m
61-0171 | 2018-07-19 03:00 | EDT | 0.822 |  | 24.467 |  | 6.7 | i | 94.8 | i | 45070 |  | 29.16 |  | 7.75 |  | 4.21 | c,i | ## | m
61-0171 | 2018-07-19 03:15 | EDT | 0.822 |  | 24.398 |  | 6.8 | i | 96 | i | 44940 |  | 29.06 |  | 7.75 |  | 3.95 | c,i | ## | m
61-0171 | 2018-07-19 03:30 | EDT | 0.824 |  | 24.533 |  | 6.72 | i | 95.2 | i | 45160 |  | 29.22 |  | 7.75 |  | 3.97 | c,i | ## | m
61-0171 | 2018-07-19 03:45 | EDT | 0.823 |  | 24.346 |  | 6.65 | i | 93.7 | i | 44650 |  | 28.86 |  | 7.73 |  | 3.29 | c,i | ## | m
61-0171 | 2018-07-19 04:00 | EDT | 0.821 |  | 24.522 |  | 6.46 | i | 91.3 | i | 44310 |  | 28.61 |  | 7.7 |  | 3.12 | c,i | ## | m
61-0171 | 2018-07-19 04:15 | EDT | 0.822 |  | 24.617 |  | 6.36 | i | 89.9 | i | 44260 |  | 28.57 |  | 7.69 |  | 3.05 | c,i | ## | m
61-0171 | 2018-07-19 04:30 | EDT | 0.824 |  | 24.565 |  | 6.26 | i | 88.4 | i | 44350 |  | 28.64 |  | 7.68 |  | 2.78 | c,i | ## | m
61-0171 | 2018-07-19 04:45 | EDT | 0.823 |  | 24.604 |  | 6.2 | i | 87.7 | i | 44320 |  | 28.62 |  | 7.68 |  | 2.86 | c,i | ## | m
61-0171 | 2018-07-19 05:00 | EDT | 0.824 |  | 24.569 |  | 5.99 | i | 84.8 | i | 44630 |  | 28.84 |  | 7.67 |  | 2.76 | c,i | ## | m
61-0171 | 2018-07-19 05:15 | EDT | 0.825 |  | 24.535 |  | 5.87 | i | 83 | i | 44720 |  | 28.9 |  | 7.65 |  | 2.49 | c,i | ## | m
61-0171 | 2018-07-19 05:30 | EDT | 0.826 |  | 24.487 |  | 5.81 | i | 82.2 | i | 44800 |  | 28.97 |  | 7.65 |  | 2.5 | c,i | ## | m
61-0171 | 2018-07-19 05:45 | EDT | 0.826 |  | 24.42 |  | 5.78 | i | 81.7 | i | 45030 |  | 29.13 |  | 7.65 |  | 2.33 | c,i | ## | m
61-0171 | 2018-07-19 06:00 | EDT | 0.827 |  | 24.386 |  | 5.55 | i | 78.5 | i | 45200 |  | 29.26 |  | 7.64 |  | 2.14 | c,i | ## | m
61-0171 | 2018-07-19 06:15 | EDT | 0.828 |  | 24.171 |  | 5.47 | i | 77.1 | i | 45290 |  | 29.32 |  | 7.63 |  | 1.94 | c,i | ## | m
61-0171 | 2018-07-19 06:30 | EDT | 0.828 |  | 23.968 |  | 5.53 | i | 77.5 | i | 45050 |  | 29.16 |  | 7.62 |  | 1.61 | c,i | ## | m
61-0171 | 2018-07-19 06:45 | EDT | 0.826 |  | 24.009 |  | 5.66 | i | 79.3 | i | 44660 |  | 28.87 |  | 7.63 |  | 1.69 | c,i | ## | m
61-0171 | 2018-07-19 07:00 | EDT | 0.829 |  | 24.045 |  | 5.64 | i | 79.1 | i | 44700 |  | 28.9 |  | 7.63 |  | 1.71 | c,i | ## | m
61-0171 | 2018-07-19 07:15 | EDT | 0.83 |  | 24.043 |  | 5.72 | i | 80.2 | i | 44560 |  | 28.8 |  | 7.63 |  | 1.79 | c,i | ## | m
61-0171 | 2018-07-19 07:30 | EDT | 0.83 |  | 24.148 |  | 5.74 | i | 80.6 | i | 44410 |  | 28.69 |  | 7.63 |  | 1.86 | c,i | ## | m
61-0171 | 2018-07-19 07:45 | EDT | 0.829 |  | 24.132 |  | 5.78 | i | 81.1 | i | 44430 |  | 28.7 |  | 7.63 |  | 1.87 | c,i | ## | m
61-0171 | 2018-07-19 08:00 | EDT | 0.832 |  | 24.213 |  | 5.8 | i | 81.5 | i | 44360 |  | 28.65 |  | 7.64 |  | 1.97 | c,i | ## | m
61-0171 | 2018-07-19 08:15 | EDT | 0.836 |  | 24.257 |  | 5.85 | i | 82.2 | i | 44260 |  | 28.58 |  | 7.64 |  | 1.88 | c,i | ## | m
61-0171 | 2018-07-19 08:30 | EDT | 0.837 |  | 24.259 |  | 5.93 | i | 83.4 | i | 44250 |  | 28.57 |  | 7.64 |  | 1.75 | c,i | ## | m
61-0171 | 2018-07-19 08:45 | EDT | 0.84 |  | 24.258 |  | 5.96 | i | 83.8 | i | 44290 |  | 28.6 |  | 7.65 |  | 2.07 | c,i | ## | m
61-0171 | 2018-07-19 09:00 | EDT | 0.842 |  | 24.355 |  | 6.07 | i | 85.4 | i | 44170 |  | 28.51 |  | 7.66 |  | 1.83 | c,i | ## | m
61-0171 | 2018-07-19 09:15 | EDT | 0.842 |  | 24.469 |  | 6.19 | i | 87.3 | i | 44080 |  | 28.45 |  | 7.66 |  | 1.76 | c,i | ## | m
61-0171 | 2018-07-19 09:30 | EDT | 0.844 |  | 24.491 |  | 6.07 | i | 85.6 | i | 44240 |  | 28.56 |  | 7.66 |  | 1.9 | c,i | ## | m
61-0171 | 2018-07-19 09:45 | EDT | 0.844 |  | 24.434 |  | 6.02 | i | 84.9 | i | 44460 |  | 28.72 |  | 7.66 |  | 1.79 | c,i | ## | m
61-0171 | 2018-07-19 10:00 | EDT | 0.844 |  | 24.358 |  | 5.94 | i | 83.8 | i | 44760 |  | 28.94 |  | 7.65 |  | 1.74 | c,i | ## | m
61-0171 | 2018-07-19 10:15 | EDT | 0.839 |  | 24.337 |  | 5.93 | i | 83.7 | i | 44870 |  | 29.02 |  | 7.66 |  | 1.69 | c,i | ## | m
61-0171 | 2018-07-19 10:30 | EDT | 0.847 |  | 24.611 |  | 6.35 | i | 89.8 | i | 44450 |  | 28.71 |  | 7.69 |  | 2.32 | c,i | ## | m
61-0171 | 2018-07-19 10:45 | EDT | 0.847 |  | 24.677 |  | 6.6 | i | 93.5 | i | 44390 |  | 28.66 |  | 7.71 |  | 2.32 | c,i | ## | m
61-0171 | 2018-07-19 11:00 | EDT | 0.848 |  | 24.583 |  | 6.48 | i | 91.8 | i | 44660 |  | 28.86 |  | 7.7 |  | 2.47 | c,i | ## | m
61-0171 | 2018-07-19 11:15 | EDT | 0.849 |  | 24.977 |  | 6.84 | i | 97.2 | i | 44070 |  | 28.43 |  | 7.72 |  | 2.35 | c,i | ## | m
61-0171 | 2018-07-19 11:30 | EDT | 0.85 |  | 24.41 |  | 6.42 | i | 90.8 | i | 45180 |  | 29.24 |  | 7.71 |  | 2.94 | c,i | ## | m
61-0171 | 2018-07-19 11:45 | EDT | 0.852 |  | 24.561 |  | 6.58 | i | 93.3 | i | 45200 |  | 29.25 |  | 7.72 |  | 3.19 | c,i | ## | m
61-0171 | 2018-07-19 12:00 | EDT | 0.855 |  | 24.624 |  | 6.79 | i | 96.4 | i | 45220 |  | 29.26 |  | 7.74 |  | 3.2 | c,i | ## | m
61-0171 | 2018-07-19 12:15 | EDT | 0.855 |  | 24.68 |  | 6.99 | i | 99.3 | i | 45130 |  | 29.2 |  | 7.76 |  | 2.98 | c,i | ## | m
61-0171 | 2018-07-19 12:30 | EDT | 0.854 |  | 24.763 |  | 7.29 | i | 103.7 | i | 45090 |  | 29.17 |  | 7.78 |  | 3.19 | c,i | ## | m
61-0171 | 2018-07-19 12:45 | EDT | 0.852 |  | 24.876 |  | 7.53 | i | 107.3 | i | 45040 |  | 29.13 |  | 7.8 |  | 3.37 | c,i | ## | m
61-0171 | 2018-07-19 13:00 | EDT | 0.855 |  | 24.925 |  | 7.69 | i | 109.7 | i | 45150 |  | 29.21 |  | 7.82 |  | 3.6 | c,i | ## | m
61-0171 | 2018-07-19 13:15 | EDT | 0.854 |  | 25.047 |  | 7.69 | i | 109.8 | i | 45040 |  | 29.13 |  | 7.81 |  | 3.32 | c,i | ## | m
61-0171 | 2018-07-19 13:30 | EDT | 0.853 |  | 25.095 |  | 7.85 | i | 112.3 | i | 45080 |  | 29.15 |  | 7.83 |  | 3.31 | c,i | ## | m
61-0171 | 2018-07-19 13:45 | EDT | 0.853 |  | 25.085 |  | 7.99 | i | 114.3 | i | 45100 |  | 29.17 |  | 7.84 |  | 3.44 | c,i | ## | m
61-0171 | 2018-07-19 14:00 | EDT | 0.852 |  | 25.116 |  | 8.14 | i | 116.4 | i | 45100 |  | 29.16 |  | 7.85 |  | 3.61 | c,i | ## | m
61-0171 | 2018-07-19 14:15 | EDT | 0.85 |  | 25.043 |  | 8.23 | i | 117.7 | i | 45090 |  | 29.16 |  | 7.86 |  | 4.18 | c,i | ## | m
61-0171 | 2018-07-19 14:30 | EDT | 0.85 |  | 25.054 |  | 8.37 | i | 119.7 | i | 45100 |  | 29.17 |  | 7.86 |  | 4.4 | c,i | ## | m
61-0171 | 2018-07-19 14:45 | EDT | 0.849 |  | 25.653 |  | 8.56 | i | 123.5 | i | 44930 |  | 29.03 |  | 7.88 |  | 4.28 | c,i | ## | m
61-0171 | 2018-07-19 15:00 | EDT | 0.847 |  | 24.978 |  | 8.17 | i | 116.7 | i | 45200 |  | 29.24 |  | 7.86 |  | 5.71 | c,i | ## | m
61-0171 | 2018-07-19 15:15 | EDT | 0.846 |  | 24.85 |  | 8.09 | i | 115.4 | i | 45300 |  | 29.31 |  | 7.86 |  | 5.32 | c,i | ## | m
61-0171 | 2018-07-19 15:30 | EDT | 0.846 |  | 25.361 |  | 8.69 | i | 124.9 | i | 45050 |  | 29.12 |  | 7.89 |  | 5.16 | c,i | ## | m
61-0171 | 2018-07-19 15:45 | EDT | 0.844 |  | 25.787 |  | 9.1 | i | 131.7 | i | 45000 |  | 29.08 |  | 7.92 |  | 5.25 | c,i | ## | m
61-0171 | 2018-07-19 16:00 | EDT | 0.846 |  | 26.25 |  | 9.43 | i | 137.4 | i | 44890 |  | 28.99 |  | 7.94 |  | 5.53 | c,i | ## | m
61-0171 | 2018-07-19 16:15 | EDT | 0.846 |  | 26.174 |  | 9.39 | i | 136.8 | i | 44860 |  | 28.97 |  | 7.94 |  | 6.06 | c,i | ## | m
61-0171 | 2018-07-19 16:30 | EDT | 0.837 |  | 25.533 |  | 8.94 | i | 128.9 | i | 45050 |  | 29.12 |  | 7.91 |  | 5.88 | c,i | ## | m
61-0171 | 2018-07-19 16:45 | EDT | 0.843 |  | 26.134 |  | 9.51 | i | 138.3 | i | 44690 |  | 28.85 |  | 7.95 |  | 6.28 | c,i | ## | m
61-0171 | 2018-07-19 17:00 | EDT | 0.835 |  | 26.275 |  | 9.85 | i | 143.4 | i | 44450 |  | 28.67 |  | 7.98 |  | 6.88 | c,i | ## | m
61-0171 | 2018-07-19 17:15 | EDT | 0.842 |  | 26.23 |  | 9.94 | i | 144.6 | i | 44500 |  | 28.71 |  | 7.99 |  | 7.22 | c,i | ## | m
61-0171 | 2018-07-19 17:30 | EDT | 0.833 |  | 25.963 |  | 9.91 | i | 143.5 | i | 44350 |  | 28.6 |  | 7.98 |  | 8.28 | c,i | ## | m
61-0171 | 2018-07-19 17:45 | EDT | 0.819 |  | 26.204 |  | 10.59 | i | 153.7 | i | 44050 |  | 28.39 |  | 8.03 |  | 9.46 | c,i | ## | m
61-0171 | 2018-07-19 18:00 | EDT | 0.843 |  | 25.661 |  | 10.08 | i | 145 | i | 44060 |  | 28.41 |  | 7.98 |  | 8.28 | c,i | ## | m
61-0171 | 2018-07-19 18:15 | EDT | 0.836 |  | 25.31 |  | 9.3 | i | 133 | i | 44270 |  | 28.57 |  | 7.93 |  | 7.58 | c,i | ## | m
61-0171 | 2018-07-19 18:30 | EDT | 0.841 |  | 25.261 |  | 9 | i | 128.7 | i | 44340 |  | 28.62 |  | 7.91 |  | 7.33 | c,i | ## | m
61-0171 | 2018-07-19 18:45 | EDT | 0.839 |  | 25.14 |  | 8.52 | i | 121.7 | i | 44420 |  | 28.67 |  | 7.89 |  | 6.9 | c,i | ## | m
61-0171 | 2018-07-19 19:00 | EDT | 0.845 |  | 24.951 |  | 7.86 | i | 111.9 | i | 44400 |  | 28.67 |  | 7.82 |  | 5.75 | c,i | ## | m
61-0171 | 2018-07-19 19:15 | EDT | 0.84 |  | 24.887 |  | 7.83 | i | 111.3 | i | 44370 |  | 28.65 |  | 7.82 |  | 5.45 | c,i | ## | m
61-0171 | 2018-07-19 19:30 | EDT | 0.844 |  | 24.768 |  | 7.34 | i | 104.1 | i | 44450 |  | 28.71 |  | 7.78 |  | 4.73 | c,i | ## | m
61-0171 | 2018-07-19 19:45 | EDT | 0.849 |  | 24.794 |  | 7.52 | i | 106.6 | i | 44270 |  | 28.57 |  | 7.79 |  | 4.87 | c,i | ## | m
61-0171 | 2018-07-19 20:00 | EDT | 0.848 |  | 24.765 |  | 7.49 | i | 106.2 | i | 44150 |  | 28.49 |  | 7.79 |  | 4.9 | c,i | ## | m
61-0171 | 2018-07-19 20:15 | EDT | 0.84 |  | 24.59 |  | 7.36 | i | 104.2 | i | 44470 |  | 28.72 |  | 7.78 |  | 4.8 | c,i | ## | m
61-0171 | 2018-07-19 20:30 | EDT | 0.84 |  | 24.653 |  | 7.49 | i | 105.9 | i | 44240 |  | 28.55 |  | 7.8 |  | 5.08 | c,i | ## | m
61-0171 | 2018-07-19 20:45 | EDT | 0.849 |  | 24.675 |  | 7.52 | i | 106.4 | i | 44120 |  | 28.47 |  | 7.8 |  | 5.52 | c,i | ## | m
61-0171 | 2018-07-19 21:00 | EDT | 0.846 |  | 24.725 |  | 7.58 | i | 107.2 | i | 43840 |  | 28.27 |  | 7.8 |  | 5.57 | c,i | ## | m
61-0171 | 2018-07-19 21:15 | EDT | 0.851 |  | 24.679 |  | 7.37 | i | 104.2 | i | 43980 |  | 28.37 |  | 7.78 |  | 5.11 | c,i | ## | m
61-0171 | 2018-07-19 21:30 | EDT | 0.853 |  | 24.61 |  | 7.18 | i | 101.6 | i | 44280 |  | 28.59 |  | 7.77 |  | 4.91 | c,i | ## | m
61-0171 | 2018-07-19 21:45 | EDT | 0.859 |  | 24.595 |  | 7.25 | i | 102.5 | i | 44340 |  | 28.63 |  | 7.77 |  | 5.17 | c,i | ## | m
61-0171 | 2018-07-19 22:00 | EDT | 0.862 |  | 24.58 |  | 7.31 | i | 103.3 | i | 44310 |  | 28.61 |  | 7.78 |  | 5.83 | c,i | ## | m
61-0171 | 2018-07-19 22:15 | EDT | 0.861 |  | 24.593 |  | 7.39 | i | 104.5 | i | 44330 |  | 28.63 |  | 7.79 |  | 5.1 | c,i | ## | m
61-0171 | 2018-07-19 22:30 | EDT | 0.858 |  | 24.566 |  | 7.44 | i | 105.1 | i | 44290 |  | 28.59 |  | 7.79 |  | 5.77 | c,i | ## | m
61-0171 | 2018-07-19 22:45 | EDT | 0.861 |  | 24.543 |  | 7.13 | i | 100.6 | i | 44070 |  | 28.44 |  | 7.76 |  | 4.94 | c,i | ## | m
61-0171 | 2018-07-19 23:00 | EDT | 0.864 |  | 24.561 |  | 7.16 | i | 101.1 | i | 44190 |  | 28.53 |  | 7.77 |  | 4.97 | c,i | ## | m
61-0171 | 2018-07-19 23:15 | EDT | 0.865 |  | 24.532 |  | 7.06 | i | 99.7 | i | 44130 |  | 28.48 |  | 7.75 |  | 5.08 | c,i | ## | m
61-0171 | 2018-07-19 23:30 | EDT | 0.866 |  | 24.521 |  | 7.01 | i | 98.9 | i | 44120 |  | 28.47 |  | 7.75 |  | 4.61 | c,i | ## | m
61-0171 | 2018-07-19 23:45 | EDT | 0.866 |  | 24.508 |  | 6.93 | i | 97.8 | i | 44060 |  | 28.43 |  | 7.74 |  | 4.54 | c,i | ## | m
61-0171 | 2018-07-20 | EDT | 0.867 |  | 24.502 |  | 7.1 | i | 100.1 | i | 44110 |  | 28.47 |  | 7.76 |  | 5.22 | c,i | ## | m
61-0171 | 2018-07-20 00:15 | EDT | 0.868 |  | 24.609 |  | 7.67 | i | 108.5 | i | 44330 |  | 28.62 |  | 7.82 |  | 6.34 | c,i | ## | m
61-0171 | 2018-07-20 00:30 | EDT | 0.87 |  | 25.242 |  | 8.58 | i | 122.9 | i | 44810 |  | 28.96 |  | 7.92 |  | 7.27 | c,i | ## | m
61-0171 | 2018-07-20 00:45 | EDT | 0.87 |  | 25.208 |  | 8.62 | i | 123.5 | i | 44780 |  | 28.94 |  | 7.92 |  | 6.7 | c,i | ## | m
61-0171 | 2018-07-20 01:00 | EDT | 0.871 |  | 25.11 |  | 8.51 | i | 121.7 | i | 44850 |  | 28.99 |  | 7.91 |  | 6.16 | c,i | ## | m
61-0171 | 2018-07-20 01:15 | EDT | 0.871 |  | 25.026 |  | 8.38 | i | 119.6 | i | 44900 |  | 29.03 |  | 7.9 |  | 6.22 | c,i | ## | m
61-0171 | 2018-07-20 01:30 | EDT | 0.872 |  | 24.863 |  | 8.12 | i | 115.7 | i | 44960 |  | 29.07 |  | 7.88 |  | 5.94 | c,i | ## | m
61-0171 | 2018-07-20 01:45 | EDT | 0.872 |  | 24.686 |  | 7.71 | i | 109.5 | i | 45020 |  | 29.12 |  | 7.84 |  | 6.06 | c,i | ## | m
61-0171 | 2018-07-20 02:00 | EDT | 0.871 |  | 24.705 |  | 7.73 | i | 109.8 | i | 45060 |  | 29.14 |  | 7.84 |  | 6.11 | c,i | ## | m
61-0171 | 2018-07-20 02:15 | EDT | 0.872 |  | 24.506 |  | 7.51 | i | 106.3 | i | 44970 |  | 29.09 |  | 7.82 |  | 5.59 | c,i | ## | m
61-0171 | 2018-07-20 02:30 | EDT | 0.872 |  | 24.479 |  | 7.45 | i | 105.4 | i | 45030 |  | 29.13 |  | 7.81 |  | 5.91 | c,i | ## | m
61-0171 | 2018-07-20 02:45 | EDT | 0.873 |  | 24.389 |  | 7.32 | i | 103.4 | i | 44980 |  | 29.09 |  | 7.8 |  | 6.02 | c,i | ## | m
61-0171 | 2018-07-20 03:00 | EDT | 0.873 |  | 24.364 |  | 7.23 | i | 102 | i | 44970 |  | 29.09 |  | 7.79 |  | 5.41 | c,i | ## | m
61-0171 | 2018-07-20 03:15 | EDT | 0.873 |  | 24.365 |  | 7.29 | i | 103 | i | 45000 |  | 29.11 |  | 7.8 |  | 5.45 | c,i | ## | m
61-0171 | 2018-07-20 03:30 | EDT | 0.874 |  | 24.433 |  | 7.41 | i | 104.8 | i | 45020 |  | 29.12 |  | 7.81 |  | 5.53 | c,i | ## | m
61-0171 | 2018-07-20 03:45 | EDT | 0.874 |  | 24.453 |  | 7.43 | i | 105.1 | i | 45010 |  | 29.12 |  | 7.82 |  | 5.88 | c,i | ## | m
61-0171 | 2018-07-20 04:00 | EDT | 0.874 |  | 24.55 |  | 7.53 | i | 106.8 | i | 45040 |  | 29.14 |  | 7.83 |  | 5.23 | c,i | ## | m
61-0171 | 2018-07-20 04:15 | EDT | 0.872 |  | 24.512 |  | 7.44 | i | 105.4 | i | 44990 |  | 29.1 |  | 7.82 |  | 5.11 | c,i | ## | m
61-0171 | 2018-07-20 04:30 | EDT | 0.872 |  | 24.527 |  | 7.57 | i | 107.3 | i | 44980 |  | 29.09 |  | 7.83 |  | 4.77 | c,i | ## | m
61-0171 | 2018-07-20 04:45 | EDT | 0.871 |  | 24.514 |  | 7.64 | i | 108.1 | i | 44940 |  | 29.06 |  | 7.84 |  | 5.06 | c,i | ## | m
61-0171 | 2018-07-20 05:00 | EDT | 0.869 |  | 24.542 |  | 7.77 | i | 110 | i | 44930 |  | 29.05 |  | 7.85 |  | 5.05 | c,i | ## | m
61-0171 | 2018-07-20 05:15 | EDT | 0.868 |  | 24.579 |  | 7.86 | i | 111.3 | i | 44890 |  | 29.03 |  | 7.86 |  | 5.12 | c,i | ## | m
61-0171 | 2018-07-20 05:30 | EDT | 0.869 |  | 24.743 |  | 7.91 | i | 112.5 | i | 44940 |  | 29.06 |  | 7.87 |  | 4.84 | c,i | ## | m
61-0171 | 2018-07-20 05:45 | EDT | 0.867 |  | 24.33 |  | 7.4 | i | 104.3 | i | 44640 |  | 28.85 |  | 7.8 |  | 4.24 | c,i | ## | m
61-0171 | 2018-07-20 06:00 | EDT | 0.865 |  | 24.25 |  | 6.99 | i | 98.3 | i | 44510 |  | 28.76 |  | 7.75 |  | 4.06 | c,i | ## | m
61-0171 | 2018-07-20 06:15 | EDT | 0.866 |  | 24.202 |  | 7.02 | i | 98.7 | i | 44560 |  | 28.79 |  | 7.76 |  | 4.02 | c,i | ## | m
61-0171 | 2018-07-20 06:30 | EDT | 0.865 |  | 24.151 |  | 6.96 | i | 97.7 | i | 44440 |  | 28.71 |  | 7.76 |  | 3.89 | c,i | ## | m
61-0171 | 2018-07-20 06:45 | EDT | 0.867 |  | 24.179 |  | 6.92 | i | 97.2 | i | 44330 |  | 28.63 |  | 7.75 |  | 4.05 | c,i | ## | m
61-0171 | 2018-07-20 07:00 | EDT | 0.867 |  | 24.214 |  | 6.9 | i | 97 | i | 44410 |  | 28.69 |  | 7.75 |  | 4.14 | c,i | ## | m
61-0171 | 2018-07-20 07:15 | EDT | 0.869 |  | 24.136 |  | 6.89 | i | 96.7 | i | 44390 |  | 28.67 |  | 7.75 |  | 4.12 | c,i | ## | m
61-0171 | 2018-07-20 07:30 | EDT | 0.869 |  | 24.101 |  | 7.03 | i | 98.6 | i | 44330 |  | 28.63 |  | 7.76 |  | 4.13 | c,i | ## | m
61-0171 | 2018-07-20 07:45 | EDT | 0.868 |  | 24.095 |  | 7.08 | i | 99.2 | i | 44330 |  | 28.63 |  | 7.76 |  | 4.39 | c,i | ## | m
61-0171 | 2018-07-20 08:00 | EDT | 0.871 |  | 24.11 |  | 7.15 | i | 100.3 | i | 44310 |  | 28.62 |  | 7.77 |  | 4.25 | c,i | ## | m
61-0171 | 2018-07-20 08:15 | EDT | 0.871 |  | 24.214 |  | 7.01 | i | 98.5 | i | 44380 |  | 28.67 |  | 7.75 |  | 4.02 | c,i | ## | m
61-0171 | 2018-07-20 08:30 | EDT | 0.871 |  | 24.237 |  | 7.03 | i | 98.8 | i | 44390 |  | 28.67 |  | 7.76 |  | 3.98 | c,i | ## | m
61-0171 | 2018-07-20 08:45 | EDT | 0.87 |  | 24.193 |  | 7.23 | i | 101.5 | i | 44390 |  | 28.67 |  | 7.78 |  | 3.91 | c,i | ## | m
61-0171 | 2018-07-20 09:00 | EDT | 0.867 |  | 24.301 |  | 7.49 | i | 105.4 | i | 44430 |  | 28.7 |  | 7.8 |  | 3.77 | c,i | ## | m
61-0171 | 2018-07-20 09:15 | EDT | 0.871 |  | 24.285 |  | 7.42 | i | 104.4 | i | 44440 |  | 28.71 |  | 7.8 |  | 3.8 | c,i | ## | m
61-0171 | 2018-07-20 09:30 | EDT | 0.871 |  | 24.329 |  | 7.57 | i | 106.6 | i | 44420 |  | 28.69 |  | 7.81 |  | 3.66 | c,i | ## | m
61-0171 | 2018-07-20 09:45 | EDT | 0.872 |  | 24.293 |  | 7.48 | i | 105.3 | i | 44450 |  | 28.72 |  | 7.8 |  | 4.13 | c,i | ## | m
61-0171 | 2018-07-20 10:00 | EDT | 0.872 |  | 24.294 |  | 7.3 | i | 102.8 | i | 44530 |  | 28.77 |  | 7.78 |  | 4.71 | c,i | ## | m
61-0171 | 2018-07-20 10:15 | EDT | 0.873 |  | 24.325 |  | 7.39 | i | 104.1 | i | 44520 |  | 28.77 |  | 7.79 |  | 4.54 | c,i | ## | m
61-0171 | 2018-07-20 10:30 | EDT | 0.874 |  | 24.301 |  | 7.48 | i | 105.4 | i | 44500 |  | 28.75 |  | 7.79 |  | 4.33 | c,i | ## | m
61-0171 | 2018-07-20 10:45 | EDT | 0.875 |  | 24.441 |  | 7.56 | i | 106.6 | i | 44460 |  | 28.72 |  | 7.79 |  | 3.09 | c,i | ## | m
61-0171 | 2018-07-20 11:00 | EDT | 0.876 |  | 24.441 |  | 7.34 | i | 103.6 | i | 44520 |  | 28.76 |  | 7.78 |  | 3.22 | c,i | ## | m
61-0171 | 2018-07-20 11:15 | EDT | 0.872 |  | 24.417 |  | 7.31 | i | 103.1 | i | 44630 |  | 28.84 |  | 7.77 |  | 3.43 | c,i | ## | m
61-0171 | 2018-07-20 11:30 | EDT | 0.876 |  | 24.471 |  | 7.86 | i | 111 | i | 44620 |  | 28.83 |  | 7.82 |  | 4.45 | c,i | ## | m
61-0171 | 2018-07-20 11:45 | EDT | 0.875 |  | 24.533 |  | 8.06 | i | 114 | i | 44630 |  | 28.84 |  | 7.84 |  | 4.46 | c,i | ## | m
61-0171 | 2018-07-20 12:00 | EDT | 0.875 |  | 24.933 |  | 8.18 | i | 116.5 | i | 44460 |  | 28.71 |  | 7.85 |  | 3.74 | c,i | ## | m
61-0171 | 2018-07-20 12:15 | EDT | 0.875 |  | 24.982 |  | 8.59 | i | 122.4 | i | 44500 |  | 28.74 |  | 7.88 |  | 3.55 | c,i | ## | m
61-0171 | 2018-07-20 12:30 | EDT | 0.874 |  | 24.85 |  | 8.42 | i | 119.8 | i | 44700 |  | 28.89 |  | 7.87 |  | 4.5 | c,i | ## | m
61-0171 | 2018-07-20 12:45 | EDT | 0.876 |  | 24.87 |  | 8.51 | i | 121.1 | i | 44740 |  | 28.91 |  | 7.88 |  | 4.37 | c,i | ## | m
61-0171 | 2018-07-20 13:00 | EDT | 0.878 |  | 24.836 |  | 8.54 | i | 121.5 | i | 44670 |  | 28.86 |  | 7.88 |  | 4.42 | c,i | ## | m
61-0171 | 2018-07-20 13:15 | EDT | 0.88 |  | 25.174 |  | 8.71 | i | 124.6 | i | 44690 |  | 28.87 |  | 7.89 |  | 4.37 | c,i | ## | m
61-0171 | 2018-07-20 13:30 | EDT | 0.879 |  | 25.138 |  | 8.78 | i | 125.5 | i | 44750 |  | 28.92 |  | 7.9 |  | 4.11 | c,i | ## | m
61-0171 | 2018-07-20 13:45 | EDT | 0.873 |  | 25.34 |  | 8.73 | i | 125.3 | i | 44770 |  | 28.92 |  | 7.9 |  | 4.02 | c,i | ## | m
61-0171 | 2018-07-20 14:00 | EDT | 0.884 |  | 25.033 |  | 8.45 | i | 120.7 | i | 44940 |  | 29.05 |  | 7.89 |  | 4.31 | c,i | ## | m
61-0171 | 2018-07-20 14:15 | EDT | 0.877 |  | 25.002 |  | 8.41 | i | 120.1 | i | 44970 |  | 29.07 |  | 7.89 |  | 4.72 | c,i | ## | m
61-0171 | 2018-07-20 14:30 | EDT | 0.88 |  | 25.051 |  | 8.44 | i | 120.6 | i | 44950 |  | 29.06 |  | 7.89 |  | 5.19 | c,i | ## | m
61-0171 | 2018-07-20 14:45 | EDT | 0.881 |  | 25.12 |  | 8.69 | i | 124.3 | i | 44980 |  | 29.08 |  | 7.9 |  | 5.93 | c,i | ## | m
61-0171 | 2018-07-20 15:00 | EDT | 0.858 |  | 25.02 |  | 8.7 | i | 124.3 | i | 45060 |  | 29.14 |  | 7.91 |  | 5.89 | c,i | ## | m
61-0171 | 2018-07-20 15:15 | EDT | 0.872 |  | 25.043 |  | 8.58 | i | 122.7 | i | 45150 |  | 29.21 |  | 7.91 |  | 5.37 | c,i | ## | m
61-0171 | 2018-07-20 15:30 | EDT | 0.878 |  | 24.994 |  | 8.54 | i | 122 | i | 45170 |  | 29.22 |  | 7.9 |  | 5.72 | c,i | ## | m
61-0171 | 2018-07-20 15:45 | EDT | 0.867 |  | 25.075 |  | 8.65 | i | 123.8 | i | 45210 |  | 29.25 |  | 7.92 |  | 5.84 | c,i | ## | m
61-0171 | 2018-07-20 16:00 | EDT | 0.872 |  | 25.148 |  | 8.86 | i | 127 | i | 45220 |  | 29.25 |  | 7.93 |  | 6.17 | c,i | ## | m
61-0171 | 2018-07-20 16:15 | EDT | 0.875 |  | 25.137 |  | 8.89 | i | 127.3 | i | 45220 |  | 29.25 |  | 7.94 |  | 6.27 | c,i | ## | m
61-0171 | 2018-07-20 16:30 | EDT | 0.874 |  | 25.137 |  | 8.92 | i | 127.8 | i | 45210 |  | 29.24 |  | 7.94 |  | 6.6 | c,i | ## | m
61-0171 | 2018-07-20 16:45 | EDT | 0.874 |  | 25.143 |  | 9 | i | 128.9 | i | 45190 |  | 29.23 |  | 7.94 |  | 6.51 | c,i | ## | m
61-0171 | 2018-07-20 17:00 | EDT | 0.869 |  | 25.133 |  | 9.02 | i | 129.2 | i | 45170 |  | 29.22 |  | 7.94 |  | 6.71 | c,i | ## | m
61-0171 | 2018-07-20 17:15 | EDT | 0.872 |  | 25.182 |  | 9.19 | i | 131.7 | i | 45140 |  | 29.19 |  | 7.95 |  | 7.16 | c,i | ## | m
61-0171 | 2018-07-20 17:30 | EDT | 0.869 |  | 25.163 |  | 9.17 | i | 131.4 | i | 45090 |  | 29.16 |  | 7.95 |  | 7.46 | c,i | ## | m
61-0171 | 2018-07-20 17:45 | EDT | 0.868 |  | 25.527 |  | 9.94 | i | 143.2 | i | 45070 |  | 29.14 |  | 8.02 |  | 7.74 | c,i | ## | m
61-0171 | 2018-07-20 18:00 | EDT | 0.869 |  | 25.519 |  | 9.9 | i | 142.6 | i | 44970 |  | 29.06 |  | 8.01 |  | 7.97 | c,i | ## | m
61-0171 | 2018-07-20 18:15 | EDT | 0.868 |  | 25.518 |  | 9.77 | i | 140.8 | i | 44930 |  | 29.03 |  | 7.99 |  | 7.44 | c,i | ## | m
61-0171 | 2018-07-20 18:30 | EDT | 0.859 |  | 25.459 |  | 9.57 | i | 137.5 | i | 44740 |  | 28.9 |  | 7.97 |  | 6.24 | c,i | ## | m
61-0171 | 2018-07-20 18:45 | EDT | 0.866 |  | 25.393 |  | 9.27 | i | 133.2 | i | 44750 |  | 28.91 |  | 7.95 |  | 5.74 | c,i | ## | m
61-0171 | 2018-07-20 19:00 | EDT | 0.869 |  | 25.349 |  | 9.26 | i | 132.7 | i | 44540 |  | 28.76 |  | 7.95 |  | 5.61 | c,i | ## | m
61-0171 | 2018-07-20 19:15 | EDT | 0.868 |  | 25.265 |  | 9.04 | i | 129.4 | i | 44500 |  | 28.73 |  | 7.93 |  | 5.5 | c,i | ## | m
61-0171 | 2018-07-20 19:30 | EDT | 0.868 |  | 25.11 |  | 8.72 | i | 124.5 | i | 44480 |  | 28.72 |  | 7.91 |  | 5.01 | c,i | ## | m
61-0171 | 2018-07-20 19:45 | EDT | 0.866 |  | 25.084 |  | 8.58 | i | 122.4 | i | 44470 |  | 28.71 |  | 7.9 |  | 5.18 | c,i | ## | m
61-0171 | 2018-07-20 20:00 | EDT | 0.866 |  | 24.98 |  | 8.23 | i | 117.3 | i | 44500 |  | 28.74 |  | 7.86 |  | 4.99 | c,i | ## | m
61-0171 | 2018-07-20 20:15 | EDT | 0.869 |  | 24.79 |  | 7.72 | i | 109.6 | i | 44560 |  | 28.78 |  | 7.82 |  | 5.24 | c,i | ## | m
61-0171 | 2018-07-20 20:30 | EDT | 0.865 |  | 24.649 |  | 7.53 | i | 106.7 | i | 44600 |  | 28.81 |  | 7.81 |  | 5.17 | c,i | ## | m
61-0171 | 2018-07-20 20:45 | EDT | 0.87 |  | 24.532 |  | 7.24 | i | 102.5 | i | 44670 |  | 28.87 |  | 7.78 |  | 5.18 | c,i | ## | m
61-0171 | 2018-07-20 21:00 | EDT | 0.869 |  | 24.398 |  | 6.82 | i | 96.2 | i | 44770 |  | 28.94 |  | 7.74 |  | 4.68 | c,i | ## | m
61-0171 | 2018-07-20 21:15 | EDT | 0.87 |  | 24.373 |  | 6.74 | i | 95.1 | i | 44770 |  | 28.94 |  | 7.73 |  | 4.81 | c,i | ## | m
61-0171 | 2018-07-20 21:30 | EDT | 0.868 |  | 24.46 |  | 6.87 | i | 97.1 | i | 44790 |  | 28.96 |  | 7.75 |  | 4.79 | c,i | ## | m
61-0171 | 2018-07-20 21:45 | EDT | 0.872 |  | 24.565 |  | 6.89 | i | 97.5 | i | 44800 |  | 28.96 |  | 7.75 |  | 5.42 | c,i | ## | m
61-0171 | 2018-07-20 22:00 | EDT | 0.872 |  | 24.54 |  | 7.05 | i | 99.7 | i | 44720 |  | 28.91 |  | 7.77 |  | 5.47 | c,i | ## | m
61-0171 | 2018-07-20 22:15 | EDT | 0.874 |  | 24.775 |  | 7.41 | i | 105.2 | i | 44740 |  | 28.91 |  | 7.8 |  | 5.63 | c,i | ## | m
61-0171 | 2018-07-20 22:30 | EDT | 0.874 |  | 25.05 |  | 7.88 | i | 112.6 | i | 44890 |  | 29.01 |  | 7.86 |  | 5.76 | c,i | ## | m
61-0171 | 2018-07-20 22:45 | EDT | 0.873 |  | 24.93 |  | 7.73 | i | 110.2 | i | 44810 |  | 28.96 |  | 7.84 |  | 5.5 | c,i | ## | m
61-0171 | 2018-07-20 23:00 | EDT | 0.873 |  | 24.73 |  | 7.47 | i | 106 | i | 44710 |  | 28.89 |  | 7.81 |  | 5.25 | c,i | ## | m
61-0171 | 2018-07-20 23:15 | EDT | 0.872 |  | 24.763 |  | 7.55 | i | 107.3 | i | 44750 |  | 28.92 |  | 7.82 |  | 5.26 | c,i | ## | m
61-0171 | 2018-07-20 23:30 | EDT | 0.871 |  | 24.849 |  | 7.86 | i | 111.8 | i | 44780 |  | 28.94 |  | 7.85 |  | 5.26 | c,i | ## | m
61-0171 | 2018-07-20 23:45 | EDT | 0.871 |  | 24.842 |  | 7.77 | i | 110.6 | i | 44800 |  | 28.96 |  | 7.85 |  | 5.04 | c,i | ## | m
61-0171 | 2018-07-21 | EDT | 0.871 |  | 24.821 |  | 7.71 | i | 109.6 | i | 44810 |  | 28.96 |  | 7.84 |  | 5.15 | c,i | ## | m
61-0171 | 2018-07-21 00:15 | EDT | 0.871 |  | 24.442 |  | 7.13 | i | 100.7 | i | 44700 |  | 28.89 |  | 7.78 |  | 4.79 | c,i | ## | m
61-0171 | 2018-07-21 00:30 | EDT | 0.869 |  | 24.304 |  | 6.84 | i | 96.3 | i | 44560 |  | 28.79 |  | 7.75 |  | 4.4 | c,i | ## | m
61-0171 | 2018-07-21 00:45 | EDT | 0.87 |  | 24.297 |  | 6.74 | i | 94.9 | i | 44560 |  | 28.79 |  | 7.74 |  | 4.52 | c,i | ## | m
61-0171 | 2018-07-21 01:00 | EDT | 0.871 |  | 24.242 |  | 6.63 | i | 93.3 | i | 44560 |  | 28.79 |  | 7.73 |  | 4.46 | c,i | ## | m
61-0171 | 2018-07-21 01:15 | EDT | 0.871 |  | 24.722 |  | 7.72 | i | 109.6 | i | 44790 |  | 28.95 |  | 7.85 |  | 4.8 | c,i | ## | m
61-0171 | 2018-07-21 01:30 | EDT | 0.872 |  | 24.688 |  | 7.58 | i | 107.6 | i | 44800 |  | 28.96 |  | 7.83 |  | 4.55 | c,i | ## | m
61-0171 | 2018-07-21 01:45 | EDT | 0.872 |  | 24.866 |  | 8.05 | i | 114.7 | i | 44900 |  | 29.03 |  | 7.89 |  | 4.48 | c,i | ## | m
61-0171 | 2018-07-21 02:00 | EDT | 0.874 |  | 24.976 |  | 8.19 | i | 116.9 | i | 44970 |  | 29.07 |  | 7.91 |  | 4.7 | c,i | ## | m
61-0171 | 2018-07-21 02:15 | EDT | 0.872 |  | 24.949 |  | 8.28 | i | 118.2 | i | 45000 |  | 29.1 |  | 7.91 |  | 3.95 | c,i | ## | m
61-0171 | 2018-07-21 02:30 | EDT | 0.873 |  | 24.93 |  | 8.21 | i | 117.1 | i | 45000 |  | 29.1 |  | 7.91 |  | 4 | c,i | ## | m
61-0171 | 2018-07-21 02:45 | EDT | 0.873 |  | 24.908 |  | 8.2 | i | 116.9 | i | 45000 |  | 29.1 |  | 7.91 |  | 4 | c,i | ## | m
61-0171 | 2018-07-21 03:00 | EDT | 0.874 |  | 24.881 |  | 8.15 | i | 116.2 | i | 44990 |  | 29.1 |  | 7.9 |  | 3.96 | c,i | ## | m
61-0171 | 2018-07-21 03:15 | EDT | 0.874 |  | 24.805 |  | 8.1 | i | 115.2 | i | 44960 |  | 29.07 |  | 7.9 |  | 4.24 | c,i | ## | m
61-0171 | 2018-07-21 03:30 | EDT | 0.874 |  | 24.777 |  | 8.07 | i | 114.8 | i | 44960 |  | 29.08 |  | 7.89 |  | 4.44 | c,i | ## | m
61-0171 | 2018-07-21 03:45 | EDT | 0.874 |  | 24.74 |  | 8.07 | i | 114.7 | i | 44960 |  | 29.08 |  | 7.89 |  | 4.4 | c,i | ## | m
61-0171 | 2018-07-21 04:00 | EDT | 0.873 |  | 24.709 |  | 7.95 | i | 113 | i | 44960 |  | 29.07 |  | 7.89 |  | 4.22 | c,i | ## | m
61-0171 | 2018-07-21 04:15 | EDT | 0.873 |  | 24.714 |  | 8.01 | i | 113.8 | i | 44980 |  | 29.09 |  | 7.89 |  | 4.25 | c,i | ## | m
61-0171 | 2018-07-21 04:30 | EDT | 0.872 |  | 24.721 |  | 7.95 | i | 113 | i | 44990 |  | 29.1 |  | 7.88 |  | 4.02 | c,i | ## | m
61-0171 | 2018-07-21 04:45 | EDT | 0.873 |  | 24.759 |  | 7.96 | i | 113.3 | i | 45020 |  | 29.11 |  | 7.89 |  | 3.68 | c,i | ## | m
61-0171 | 2018-07-21 05:00 | EDT | 0.874 |  | 24.767 |  | 7.96 | i | 113.2 | i | 45050 |  | 29.14 |  | 7.89 |  | 3.59 | c,i | ## | m
61-0171 | 2018-07-21 05:15 | EDT | 0.872 |  | 24.817 |  | 7.88 | i | 112.2 | i | 45120 |  | 29.19 |  | 7.89 |  | 3.45 | c,i | ## | m
61-0171 | 2018-07-21 05:30 | EDT | 0.871 |  | 24.865 |  | 7.95 | i | 113.3 | i | 45100 |  | 29.17 |  | 7.9 |  | 3.37 | c,i | ## | m
61-0171 | 2018-07-21 05:45 | EDT | 0.869 |  | 24.935 |  | 7.85 | i | 112.1 | i | 45090 |  | 29.17 |  | 7.9 |  | 3.17 | c,i | ## | m
61-0171 | 2018-07-21 06:00 | EDT | 0.867 |  | 24.803 |  | 7.74 | i | 110.2 | i | 45010 |  | 29.11 |  | 7.88 |  | 3.29 | c,i | ## | m
61-0171 | 2018-07-21 06:15 | EDT | 0.867 |  | 24.171 |  | 6.84 | i | 96.1 | i | 44500 |  | 28.76 |  | 7.76 |  | 2.94 | c,i | ## | m
61-0171 | 2018-07-21 06:30 | EDT | 0.867 |  | 24.283 |  | 6.71 | i | 94.5 | i | 44640 |  | 28.85 |  | 7.75 |  | 2.88 | c,i | ## | m
61-0171 | 2018-07-21 06:45 | EDT | 0.866 |  | 24.298 |  | 6.81 | i | 95.9 | i | 44600 |  | 28.83 |  | 7.77 |  | 2.97 | c,i | ## | m
61-0171 | 2018-07-21 07:00 | EDT | 0.866 |  | 24.252 |  | 6.8 | i | 95.6 | i | 44550 |  | 28.79 |  | 7.76 |  | 3.01 | c,i | ## | m
61-0171 | 2018-07-21 07:15 | EDT | 0.866 |  | 24.253 |  | 6.9 | i | 96.9 | i | 44400 |  | 28.68 |  | 7.77 |  | 3.02 | c,i | ## | m
61-0171 | 2018-07-21 07:30 | EDT | 0.866 |  | 24.337 |  | 6.75 | i | 95 | i | 44370 |  | 28.66 |  | 7.75 |  | 3.27 | c,i | ## | m
61-0171 | 2018-07-21 07:45 | EDT | 0.866 |  | 24.375 |  | 6.66 | i | 93.8 | i | 44400 |  | 28.68 |  | 7.74 |  | 3.31 | c,i | ## | m
61-0171 | 2018-07-21 08:00 | EDT | 0.866 |  | 24.404 |  | 6.53 | i | 92.1 | i | 44540 |  | 28.78 |  | 7.73 |  | 3.42 | c,i | ## | m
61-0171 | 2018-07-21 08:15 | EDT | 0.865 |  | 24.408 |  | 6.59 | i | 92.9 | i | 44550 |  | 28.78 |  | 7.73 |  | 3.51 | c,i | ## | m
61-0171 | 2018-07-21 08:30 | EDT | 0.865 |  | 24.436 |  | 6.37 | i | 90 | i | 44630 |  | 28.84 |  | 7.72 |  | 3.38 | c,i | ## | m
61-0171 | 2018-07-21 08:45 | EDT | 0.865 |  | 24.452 |  | 6.45 | i | 91.1 | i | 44640 |  | 28.85 |  | 7.72 |  | 3.33 | c,i | ## | m
61-0171 | 2018-07-21 09:00 | EDT | 0.865 |  | 24.46 |  | 6.43 | i | 90.8 | i | 44660 |  | 28.87 |  | 7.72 |  | 3.06 | c,i | ## | m
61-0171 | 2018-07-21 09:15 | EDT | 0.867 |  | 24.479 |  | 6.4 | i | 90.5 | i | 44690 |  | 28.88 |  | 7.72 |  | 3.03 | c,i | ## | m
61-0171 | 2018-07-21 09:30 | EDT | 0.866 |  | 24.445 |  | 6.39 | i | 90.2 | i | 44410 |  | 28.68 |  | 7.71 |  | 2.76 | c,i | ## | m
61-0171 | 2018-07-21 09:45 | EDT | 0.866 |  | 24.456 |  | 6.39 | i | 90.2 | i | 44380 |  | 28.66 |  | 7.71 |  | 2.7 | c,i | ## | m
61-0171 | 2018-07-21 10:00 | EDT | 0.866 |  | 24.515 |  | 6.5 | i | 91.8 | i | 44260 |  | 28.58 |  | 7.72 |  | 2.58 | c,i | ## | m
61-0171 | 2018-07-21 10:15 | EDT | 0.868 |  | 24.49 |  | 6.54 | i | 92.4 | i | 44330 |  | 28.63 |  | 7.71 |  | 3.06 | c,i | ## | m
61-0171 | 2018-07-21 10:30 | EDT | 0.868 |  | 24.539 |  | 6.69 | i | 94.5 | i | 44260 |  | 28.58 |  | 7.73 |  | 2.74 | c,i | ## | m
61-0171 | 2018-07-21 10:45 | EDT | 0.867 |  | 24.581 |  | 6.72 | i | 95 | i | 44220 |  | 28.54 |  | 7.74 |  | 3.11 | c,i | ## | m
61-0171 | 2018-07-21 11:00 | EDT | 0.867 |  | 24.603 |  | 6.8 | i | 96.1 | i | 44200 |  | 28.53 |  | 7.74 |  | 2.73 | c,i | ## | m
61-0171 | 2018-07-21 11:15 | EDT | 0.862 |  | 24.711 |  | 6.84 | i | 96.9 | i | 44220 |  | 28.54 |  | 7.74 |  | 2.44 | c,i | ## | m
61-0171 | 2018-07-21 11:30 | EDT | 0.866 |  | 24.746 |  | 6.95 | i | 98.4 | i | 44230 |  | 28.54 |  | 7.75 |  | 2.8 | c,i | ## | m
61-0171 | 2018-07-21 11:45 | EDT | 0.868 |  | 24.798 |  | 6.96 | i | 98.7 | i | 44120 |  | 28.47 |  | 7.75 |  | 3.16 | c,i | ## | m
61-0171 | 2018-07-21 12:00 | EDT | 0.867 |  | 24.761 |  | 6.97 | i | 98.8 | i | 44200 |  | 28.52 |  | 7.75 |  | 2.66 | c,i | ## | m
61-0171 | 2018-07-21 12:15 | EDT | 0.858 |  | 24.767 |  | 7 | i | 99.3 | i | 44300 |  | 28.6 |  | 7.76 |  | 2.99 | c,i | ## | m
61-0171 | 2018-07-21 12:30 | EDT | 0.872 |  | 24.774 |  | 7.06 | i | 100.2 | i | 44430 |  | 28.69 |  | 7.77 |  | 3.34 | c,i | ## | m
61-0171 | 2018-07-21 12:45 | EDT | 0.867 |  | 24.826 |  | 7.1 | i | 100.9 | i | 44510 |  | 28.74 |  | 7.78 |  | 3.12 | c,i | ## | m
61-0171 | 2018-07-21 13:00 | EDT | 0.867 |  | 24.871 |  | 7.22 | i | 102.6 | i | 44490 |  | 28.73 |  | 7.78 |  | 3.35 | c,i | ## | m
61-0171 | 2018-07-21 13:15 | EDT | 0.865 |  | 24.858 |  | 7.23 | i | 102.8 | i | 44590 |  | 28.8 |  | 7.79 |  | 3.75 | c,i | ## | m
61-0171 | 2018-07-21 13:30 | EDT | 0.859 |  | 24.92 |  | 7.47 | i | 106.3 | i | 44610 |  | 28.82 |  | 7.81 |  | 3.96 | c,i | ## | m
61-0171 | 2018-07-21 13:45 | EDT | 0.86 |  | 24.971 |  | 7.63 | i | 108.8 | i | 44700 |  | 28.88 |  | 7.82 |  | 4.33 | c,i | ## | m
61-0171 | 2018-07-21 14:00 | EDT | 0.857 |  | 25.019 |  | 7.72 | i | 110.2 | i | 44770 |  | 28.93 |  | 7.83 |  | 4.14 | c,i | ## | m
61-0171 | 2018-07-21 14:15 | EDT | 0.856 |  | 25.12 |  | 7.8 | i | 111.5 | i | 44910 |  | 29.03 |  | 7.84 |  | 4.15 | c,i | ## | m
61-0171 | 2018-07-21 14:30 | EDT | 0.857 |  | 25.187 |  | 7.9 | i | 113.1 | i | 45040 |  | 29.12 |  | 7.85 |  | 4.96 | c,i | ## | m
61-0171 | 2018-07-21 14:45 | EDT | 0.85 |  | 25.21 |  | 7.82 | i | 112 | i | 45110 |  | 29.17 |  | 7.85 |  | 4.44 | c,i | ## | m
61-0171 | 2018-07-21 15:00 | EDT | 0.856 |  | 25.227 |  | 7.92 | i | 113.6 | i | 45030 |  | 29.11 |  | 7.87 |  | 3.82 | c,i | ## | m
61-0171 | 2018-07-21 15:15 | EDT | 0.858 |  | 25.149 |  | 8.08 | i | 115.6 | i | 44920 |  | 29.04 |  | 7.88 |  | 4.13 | c,i | ## | m
61-0171 | 2018-07-21 15:30 | EDT | 0.857 |  | 25.125 |  | 8.08 | i | 115.6 | i | 44960 |  | 29.06 |  | 7.88 |  | 4.18 | c,i | ## | m
61-0171 | 2018-07-21 15:45 | EDT | 0.854 |  | 25.079 |  | 8.12 | i | 116.1 | i | 44930 |  | 29.04 |  | 7.89 |  | 4.04 | c,i | ## | m
61-0171 | 2018-07-21 16:00 | EDT | 0.857 |  | 25.079 |  | 8.11 | i | 116 | i | 44930 |  | 29.05 |  | 7.89 |  | 3.91 | c,i | ## | m
61-0171 | 2018-07-21 16:15 | EDT | 0.855 |  | 25.093 |  | 8.14 | i | 116.4 | i | 44940 |  | 29.05 |  | 7.89 |  | 4.28 | c,i | ## | m
61-0171 | 2018-07-21 16:30 | EDT | 0.855 |  | 25.107 |  | 8.17 | i | 116.9 | i | 44940 |  | 29.05 |  | 7.9 |  | 4.24 | c,i | ## | m
61-0171 | 2018-07-21 16:45 | EDT | 0.856 |  | 25.137 |  | 8.26 | i | 118.2 | i | 44930 |  | 29.04 |  | 7.91 |  | 4.18 | c,i | ## | m
61-0171 | 2018-07-21 17:00 | EDT | 0.854 |  | 25.145 |  | 8.27 | i | 118.3 | i | 44920 |  | 29.03 |  | 7.91 |  | 4.29 | c,i | ## | m
61-0171 | 2018-07-21 17:15 | EDT | 0.856 |  | 25.147 |  | 8.3 | i | 118.8 | i | 44980 |  | 29.08 |  | 7.91 |  | 4.41 | c,i | ## | m
61-0171 | 2018-07-21 17:30 | EDT | 0.853 |  | 25.17 |  | 8.29 | i | 118.6 | i | 44940 |  | 29.05 |  | 7.91 |  | 4.33 | c,i | ## | m
61-0171 | 2018-07-21 17:45 | EDT | 0.856 |  | 25.232 |  | 8.29 | i | 118.8 | i | 45020 |  | 29.11 |  | 7.91 |  | 4.35 | c,i | ## | m
61-0171 | 2018-07-21 18:00 | EDT | 0.853 |  | 25.203 |  | 8.13 | i | 116.6 | i | 45040 |  | 29.12 |  | 7.9 |  | 4.2 | c,i | ## | m
61-0171 | 2018-07-21 18:15 | EDT | 0.855 |  | 25.142 |  | 8.12 | i | 116.3 | i | 45170 |  | 29.22 |  | 7.89 |  | 4.56 | c,i | ## | m
61-0171 | 2018-07-21 18:30 | EDT | 0.856 |  | 25.158 |  | 8.36 | i | 119.7 | i | 44900 |  | 29.02 |  | 7.9 |  | 4.97 | c,i | ## | m
61-0171 | 2018-07-21 18:45 | EDT | 0.857 |  | 25.356 |  | 8.71 | i | 124.9 | i | 44540 |  | 28.76 |  | 7.93 |  | 4.37 | c,i | ## | m
61-0171 | 2018-07-21 19:00 | EDT | 0.858 |  | 25.23 |  | 8.29 | i | 118.6 | i | 44600 |  | 28.81 |  | 7.9 |  | 4.17 | c,i | ## | m
61-0171 | 2018-07-21 19:15 | EDT | 0.856 |  | 25.088 |  | 8 | i | 114.3 | i | 44720 |  | 28.89 |  | 7.87 |  | 4.28 | c,i | ## | m
61-0171 | 2018-07-21 19:30 | EDT | 0.855 |  | 24.989 |  | 7.82 | i | 111.3 | i | 44540 |  | 28.77 |  | 7.85 |  | 5.32 | c,i | ## | m
61-0171 | 2018-07-21 19:45 | EDT | 0.852 |  | 24.747 |  | 7 | i | 99.4 | i | 44530 |  | 28.76 |  | 7.78 |  | 3.95 | c,i | ## | m
61-0171 | 2018-07-21 20:00 | EDT | 0.853 |  | 24.843 |  | 7.38 | i | 104.8 | i | 44390 |  | 28.66 |  | 7.81 |  | 4.25 | c,i | ## | m
61-0171 | 2018-07-21 20:15 | EDT | 0.852 |  | 24.624 |  | 6.74 | i | 95.5 | i | 44680 |  | 28.88 |  | 7.76 |  | 3.64 | c,i | ## | m
61-0171 | 2018-07-21 20:30 | EDT | 0.852 |  | 24.549 |  | 6.69 | i | 94.7 | i | 44720 |  | 28.9 |  | 7.76 |  | 3.67 | c,i | ## | m
61-0171 | 2018-07-21 20:45 | EDT | 0.85 |  | 24.358 |  | 6.15 | i | 86.7 | i | 44850 |  | 29 |  | 7.71 |  | 3.19 | c,i | ## | m
61-0171 | 2018-07-21 21:00 | EDT | 0.85 |  | 24.297 |  | 6.05 | i | 85.3 | i | 44910 |  | 29.04 |  | 7.69 |  | 2.87 | c,i | ## | m
61-0171 | 2018-07-21 21:15 | EDT | 0.851 |  | 24.307 |  | 6 | i | 84.6 | i | 44890 |  | 29.03 |  | 7.69 |  | 2.83 | c,i | ## | m
61-0171 | 2018-07-21 21:30 | EDT | 0.852 |  | 24.293 |  | 5.93 | i | 83.7 | i | 44860 |  | 29.01 |  | 7.69 |  | 2.82 | c,i | ## | m
61-0171 | 2018-07-21 21:45 | EDT | 0.852 |  | 24.436 |  | 6.27 | i | 88.5 | i | 44490 |  | 28.74 |  | 7.71 |  | 2.89 | c,i | ## | m
61-0171 | 2018-07-21 22:00 | EDT | 0.851 |  | 24.42 |  | 6.25 | i | 88.2 | i | 44480 |  | 28.73 |  | 7.71 |  | 2.93 | c,i | ## | m
61-0171 | 2018-07-21 22:15 | EDT | 0.848 |  | 24.44 |  | 6.29 | i | 88.7 | i | 44390 |  | 28.67 |  | 7.72 |  | 2.87 | c,i | ## | m
61-0171 | 2018-07-21 22:30 | EDT | 0.847 |  | 24.518 |  | 6.69 | i | 94.5 | i | 44170 |  | 28.51 |  | 7.78 |  | 3.02 | c,i | ## | m
61-0171 | 2018-07-21 22:45 | EDT | 0.847 |  | 24.649 |  | 7.23 | i | 102.3 | i | 44150 |  | 28.49 |  | 7.83 |  | 3.2 | c,i | ## | m
61-0171 | 2018-07-21 23:00 | EDT | 0.846 |  | 24.595 |  | 6.97 | i | 98.5 | i | 44210 |  | 28.54 |  | 7.8 |  | 3.13 | c,i | ## | m
61-0171 | 2018-07-21 23:15 | EDT | 0.846 |  | 24.685 |  | 7.38 | i | 104.4 | i | 44120 |  | 28.47 |  | 7.85 |  | 3.59 | c,i | ## | m
61-0171 | 2018-07-21 23:30 | EDT | 0.846 |  | 24.627 |  | 7.18 | i | 101.6 | i | 44200 |  | 28.53 |  | 7.82 |  | 3.46 | c,i | ## | m
61-0171 | 2018-07-21 23:45 | EDT | 0.846 |  | 24.587 |  | 7.21 | i | 101.9 | i | 44200 |  | 28.53 |  | 7.83 |  | 3.47 | c,i | ## | m
61-0171 | 2018-07-22 | EDT | 0.844 |  | 24.52 |  | 6.89 | i | 97.3 | i | 44330 |  | 28.62 |  | 7.79 |  | 3.2 | c,i | ## | m
61-0171 | 2018-07-22 00:15 | EDT | 0.842 |  | 24.489 |  | 6.82 | i | 96.3 | i | 44400 |  | 28.68 |  | 7.78 |  | 3.44 | c,i | ## | m
61-0171 | 2018-07-22 00:30 | EDT | 0.842 |  | 24.448 |  | 6.77 | i | 95.5 | i | 44450 |  | 28.71 |  | 7.78 |  | 3.24 | c,i | ## | m
61-0171 | 2018-07-22 00:45 | EDT | 0.838 |  | 24.943 |  | 7.15 | i | 101.9 | i | 44880 |  | 29.01 |  | 7.83 |  | 3.97 | c,i | ## | m
61-0171 | 2018-07-22 01:00 | EDT | 0.839 |  | 24.885 |  | 7.16 | i | 102 | i | 44870 |  | 29.01 |  | 7.83 |  | 3.82 | c,i | ## | m
61-0171 | 2018-07-22 01:15 | EDT | 0.838 |  | 24.644 |  | 6.77 | i | 95.9 | i | 44730 |  | 28.91 |  | 7.79 |  | 3.63 | c,i | ## | m
61-0171 | 2018-07-22 01:30 | EDT | 0.836 |  | 24.276 |  | 6.57 | i | 92.3 | i | 44120 |  | 28.48 |  | 7.75 |  | 3.01 | c,i | ## | m
61-0171 | 2018-07-22 01:45 | EDT | 0.835 |  | 24.294 |  | 6.51 | i | 91.5 | i | 44110 |  | 28.47 |  | 7.74 |  | 2.93 | c,i | ## | m
61-0171 | 2018-07-22 02:00 | EDT | 0.836 |  | 24.274 |  | 6.44 | i | 90.6 | i | 44150 |  | 28.5 |  | 7.74 |  | 2.89 | c,i | ## | m
61-0171 | 2018-07-22 02:15 | EDT | 0.836 |  | 24.254 |  | 6.38 | i | 89.7 | i | 44230 |  | 28.56 |  | 7.73 |  | 3.04 | c,i | ## | m
61-0171 | 2018-07-22 02:30 | EDT | 0.836 |  | 24.235 |  | 6.36 | i | 89.3 | i | 44280 |  | 28.59 |  | 7.73 |  | 2.83 | c,i | ## | m
61-0171 | 2018-07-22 02:45 | EDT | 0.835 |  | 24.213 |  | 6.33 | i | 88.9 | i | 44310 |  | 28.61 |  | 7.73 |  | 3.05 | c,i | ## | m
61-0171 | 2018-07-22 03:00 | EDT | 0.834 |  | 24.22 |  | 6.31 | i | 88.6 | i | 44390 |  | 28.67 |  | 7.73 |  | 3.03 | c,i | ## | m
61-0171 | 2018-07-22 03:15 | EDT | 0.835 |  | 24.273 |  | 6.4 | i | 90.1 | i | 44520 |  | 28.77 |  | 7.74 |  | 3.14 | c,i | ## | m
61-0171 | 2018-07-22 03:30 | EDT | 0.836 |  | 24.243 |  | 6.33 | i | 89.1 | i | 44560 |  | 28.79 |  | 7.73 |  | 3.02 | c,i | ## | m
61-0171 | 2018-07-22 03:45 | EDT | 0.835 |  | 24.266 |  | 6.38 | i | 89.8 | i | 44620 |  | 28.84 |  | 7.74 |  | 3.06 | c,i | ## | m
61-0171 | 2018-07-22 04:00 | EDT | 0.835 |  | 24.242 |  | 6.35 | i | 89.4 | i | 44660 |  | 28.87 |  | 7.74 |  | 3.12 | c,i | ## | m
61-0171 | 2018-07-22 04:15 | EDT | 0.834 |  | 24.282 |  | 6.28 | i | 88.4 | i | 44750 |  | 28.93 |  | 7.74 |  | 3 | c,i | ## | m
61-0171 | 2018-07-22 04:30 | EDT | 0.832 |  | 24.315 |  | 6.17 | i | 87 | i | 44870 |  | 29.02 |  | 7.73 |  | 3.26 | c,i | ## | m
61-0171 | 2018-07-22 04:45 | EDT | 0.833 |  | 24.281 |  | 6.17 | i | 87 | i | 44890 |  | 29.03 |  | 7.73 |  | 3.22 | c,i | ## | m
61-0171 | 2018-07-22 05:00 | EDT | 0.83 |  | 24.25 |  | 6.1 | i | 85.9 | i | 44940 |  | 29.07 |  | 7.72 |  | 3.24 | c,i | ## | m
61-0171 | 2018-07-22 05:15 | EDT | 0.829 |  | 24.182 |  | 6.05 | i | 85.1 | i | 44920 |  | 29.05 |  | 7.72 |  | 3.37 | c,i | ## | m
61-0171 | 2018-07-22 05:30 | EDT | 0.829 |  | 24.119 |  | 6.05 | i | 85.1 | i | 45000 |  | 29.11 |  | 7.71 |  | 3.24 | c,i | ## | m
61-0171 | 2018-07-22 05:45 | EDT | 0.828 |  | 24.057 |  | 6.1 | i | 85.7 | i | 45070 |  | 29.17 |  | 7.72 |  | 3.17 | c,i | ## | m
61-0171 | 2018-07-22 06:00 | EDT | 0.827 |  | 23.968 |  | 6.06 | i | 84.9 | i | 44630 |  | 28.85 |  | 7.7 |  | 2.8 | c,i | ## | m
61-0171 | 2018-07-22 06:15 | EDT | 0.824 |  | 24.009 |  | 5.96 | i | 83.5 | i | 44650 |  | 28.86 |  | 7.69 |  | 2.87 | c,i | ## | m
61-0171 | 2018-07-22 06:30 | EDT | 0.825 |  | 24.144 |  | 6.01 | i | 84.3 | i | 44450 |  | 28.72 |  | 7.7 |  | 3.21 | c,i | ## | m
61-0171 | 2018-07-22 06:45 | EDT | 0.828 |  | 24.134 |  | 5.82 | i | 81.6 | i | 44500 |  | 28.76 |  | 7.68 |  | 3.29 | c,i | ## | m
61-0171 | 2018-07-22 07:00 | EDT | 0.827 |  | 24.109 |  | 5.67 | i | 79.7 | i | 44660 |  | 28.87 |  | 7.67 |  | 3.47 | c,i | ## | m
61-0171 | 2018-07-22 07:15 | EDT | 0.826 |  | 24.087 |  | 5.48 | i | 77 | i | 44700 |  | 28.9 |  | 7.65 |  | 3.57 | c,i | ## | m
61-0171 | 2018-07-22 07:30 | EDT | 0.832 |  | 24.107 |  | 5.48 | i | 77 | i | 44730 |  | 28.92 |  | 7.64 |  | 3.43 | c,i | ## | m
61-0171 | 2018-07-22 07:45 | EDT | 0.834 |  | 24.085 |  | 5.39 | i | 75.7 | i | 44840 |  | 29 |  | 7.64 |  | 3.2 | c,i | ## | m
61-0171 | 2018-07-22 08:00 | EDT | 0.834 |  | 24.047 |  | 5.39 | i | 75.6 | i | 44960 |  | 29.09 |  | 7.64 |  | 3.02 | c,i | ## | m
61-0171 | 2018-07-22 08:15 | EDT | 0.834 |  | 24.007 |  | 5.4 | i | 75.7 | i | 44980 |  | 29.11 |  | 7.64 |  | 2.77 | c,i | ## | m
61-0171 | 2018-07-22 08:30 | EDT | 0.828 |  | 23.968 |  | 5.38 | i | 75.4 | i | 45110 |  | 29.2 |  | 7.64 |  | 2.71 | c,i | ## | m
61-0171 | 2018-07-22 08:45 | EDT | 0.829 |  | 23.959 |  | 5.47 | i | 76.8 | i | 45160 |  | 29.24 |  | 7.65 |  | 3.05 | c,i | ## | m
61-0171 | 2018-07-22 09:00 | EDT | 0.827 |  | 23.917 |  | 5.43 | i | 76.2 | i | 45270 |  | 29.31 |  | 7.64 |  | 2.92 | c,i | ## | m
61-0171 | 2018-07-22 09:15 | EDT | 0.826 |  | 23.906 |  | 5.43 | i | 76.2 | i | 45300 |  | 29.34 |  | 7.64 |  | 2.88 | c,i | ## | m
61-0171 | 2018-07-22 09:30 | EDT | 0.828 |  | 23.905 |  | 5.37 | i | 75.4 | i | 45290 |  | 29.33 |  | 7.64 |  | 2.84 | c,i | ## | m
61-0171 | 2018-07-22 09:45 | EDT | 0.824 |  | 23.925 |  | 5.52 | i | 77.4 | i | 45160 |  | 29.24 |  | 7.65 |  | 3.25 | c,i | ## | m
61-0171 | 2018-07-22 10:00 | EDT | 0.83 |  | 23.906 |  | 5.62 | i | 78.7 | i | 45090 |  | 29.18 |  | 7.66 |  | 3.37 | c,i | ## | m
61-0171 | 2018-07-22 10:15 | EDT | 0.832 |  | 23.842 |  | 5.61 | i | 78.6 | i | 45020 |  | 29.13 |  | 7.65 |  | 3.14 | c,i | ## | m
61-0171 | 2018-07-22 10:30 | EDT | 0.834 |  | 23.866 |  | 5.52 | i | 77.2 | i | 44730 |  | 28.93 |  | 7.65 |  | 2.55 | c,i | ## | m
61-0171 | 2018-07-22 10:45 | EDT | 0.832 |  | 23.919 |  | 5.65 | i | 79 | i | 44380 |  | 28.67 |  | 7.65 |  | 2.74 | c,i | ## | m
61-0171 | 2018-07-22 11:00 | EDT | 0.833 |  | 23.95 |  | 5.73 | i | 80.1 | i | 44210 |  | 28.55 |  | 7.66 |  | 2.78 | c,i | ## | m
61-0171 | 2018-07-22 11:15 | EDT | 0.834 |  | 23.962 |  | 5.69 | i | 79.5 | i | 44320 |  | 28.63 |  | 7.66 |  | 2.9 | c,i | ## | m
61-0171 | 2018-07-22 11:30 | EDT | 0.837 |  | 23.984 |  | 5.8 | i | 81.1 | i | 44170 |  | 28.52 |  | 7.66 |  | 2.84 | c,i | ## | m
61-0171 | 2018-07-22 11:45 | EDT | 0.837 |  | 24.026 |  | 5.97 | i | 83.5 | i | 44050 |  | 28.43 |  | 7.68 |  | 2.64 | c,i | ## | m
61-0171 | 2018-07-22 12:00 | EDT | 0.838 |  | 24.028 |  | 5.87 | i | 82.1 | i | 44170 |  | 28.52 |  | 7.67 |  | 2.63 | c,i | ## | m
61-0171 | 2018-07-22 12:15 | EDT | 0.837 |  | 23.968 |  | 5.66 | i | 79.2 | i | 44620 |  | 28.84 |  | 7.65 |  | 2.72 | c,i | ## | m
61-0171 | 2018-07-22 12:30 | EDT | 0.842 |  | 24.082 |  | 6.01 | i | 84.1 | i | 44200 |  | 28.54 |  | 7.68 |  | 2.76 | c,i | ## | m
61-0171 | 2018-07-22 12:45 | EDT | 0.84 |  | 24.07 |  | 6.05 | i | 84.8 | i | 44290 |  | 28.6 |  | 7.69 |  | 3.34 | c,i | ## | m
61-0171 | 2018-07-22 13:00 | EDT | 0.845 |  | 24.127 |  | 6.22 | i | 87.2 | i | 44220 |  | 28.55 |  | 7.7 |  | 3.14 | c,i | ## | m
61-0171 | 2018-07-22 13:15 | EDT | 0.844 |  | 24.139 |  | 6.27 | i | 88 | i | 44310 |  | 28.62 |  | 7.71 |  | 3.43 | c,i | ## | m
61-0171 | 2018-07-22 13:30 | EDT | 0.844 |  | 24.205 |  | 6.4 | i | 89.9 | i | 44300 |  | 28.61 |  | 7.72 |  | 3.03 | c,i | ## | m
61-0171 | 2018-07-22 13:45 | EDT | 0.847 |  | 24.225 |  | 6.48 | i | 91 | i | 44330 |  | 28.63 |  | 7.73 |  | 3.41 | c,i | ## | m
61-0171 | 2018-07-22 14:00 | EDT | 0.847 |  | 24.236 |  | 6.53 | i | 91.8 | i | 44360 |  | 28.65 |  | 7.73 |  | 3.61 | c,i | ## | m
61-0171 | 2018-07-22 14:15 | EDT | 0.852 |  | 24.234 |  | 6.58 | i | 92.5 | i | 44420 |  | 28.69 |  | 7.74 |  | 3.86 | c,i | ## | m
61-0171 | 2018-07-22 14:30 | EDT | 0.851 |  | 24.203 |  | 6.6 | i | 92.8 | i | 44440 |  | 28.71 |  | 7.74 |  | 4.45 | c,i | ## | m
61-0171 | 2018-07-22 14:45 | EDT | 0.851 |  | 24.161 |  | 6.47 | i | 90.9 | i | 44660 |  | 28.87 |  | 7.73 |  | 4.56 | c,i | ## | m
61-0171 | 2018-07-22 15:00 | EDT | 0.853 |  | 24.23 |  | 6.65 | i | 93.5 | i | 44610 |  | 28.84 |  | 7.74 |  | 4.63 | c,i | ## | m
61-0171 | 2018-07-22 15:15 | EDT | 0.851 |  | 24.225 |  | 6.68 | i | 94 | i | 44790 |  | 28.97 |  | 7.75 |  | 5.13 | c,i | ## | m
61-0171 | 2018-07-22 15:30 | EDT | 0.85 |  | 24.314 |  | 7.15 | i | 100.7 | i | 44750 |  | 28.93 |  | 7.79 |  | 4.37 | c,i | ## | m
61-0171 | 2018-07-22 15:45 | EDT | 0.854 |  | 24.445 |  | 7.24 | i | 102.3 | i | 44820 |  | 28.98 |  | 7.81 |  | 5.32 | c,i | ## | m
61-0171 | 2018-07-22 16:00 | EDT | 0.854 |  | 24.672 |  | 7.17 | i | 101.8 | i | 44890 |  | 29.02 |  | 7.83 |  | 4.12 | c,i | ## | m
61-0171 | 2018-07-22 16:15 | EDT | 0.855 |  | 24.57 |  | 7.35 | i | 104.1 | i | 44880 |  | 29.02 |  | 7.83 |  | 5.5 | c,i | ## | m
61-0171 | 2018-07-22 16:30 | EDT | 0.858 |  | 24.78 |  | 7.2 | i | 102.4 | i | 44940 |  | 29.06 |  | 7.84 |  | 3.94 | c,i | ## | m
61-0171 | 2018-07-22 16:45 | EDT | 0.861 |  | 24.587 |  | 7.4 | i | 104.8 | i | 44810 |  | 28.97 |  | 7.84 |  | 5.11 | c,i | ## | m
61-0171 | 2018-07-22 17:00 | EDT | 0.86 |  | 24.798 |  | 7.26 | i | 103.2 | i | 44960 |  | 29.07 |  | 7.86 |  | 3.96 | c,i | ## | m
61-0171 | 2018-07-22 17:15 | EDT | 0.857 |  | 24.83 |  | 7.32 | i | 104.2 | i | 44960 |  | 29.07 |  | 7.87 |  | 3.72 | c,i | ## | m
61-0171 | 2018-07-22 17:30 | EDT | 0.862 |  | 24.824 |  | 7.33 | i | 104.3 | i | 44970 |  | 29.08 |  | 7.87 |  | 3.77 | c,i | ## | m
61-0171 | 2018-07-22 17:45 | EDT | 0.854 |  | 24.809 |  | 7.4 | i | 105.3 | i | 44970 |  | 29.08 |  | 7.87 |  | 3.94 | c,i | ## | m
61-0171 | 2018-07-22 18:00 | EDT | 0.857 |  | 24.843 |  | 7.35 | i | 104.6 | i | 44980 |  | 29.08 |  | 7.87 |  | 3.6 | c,i | ## | m
61-0171 | 2018-07-22 18:15 | EDT | 0.858 |  | 24.859 |  | 7.39 | i | 105.2 | i | 44990 |  | 29.09 |  | 7.87 |  | 3.58 | c,i | ## | m
61-0171 | 2018-07-22 18:30 | EDT | 0.86 |  | 24.859 |  | 7.38 | i | 105.1 | i | 45000 |  | 29.1 |  | 7.87 |  | 3.46 | c,i | ## | m
61-0171 | 2018-07-22 18:45 | EDT | 0.866 |  | 24.772 |  | 7.33 | i | 104.2 | i | 44940 |  | 29.06 |  | 7.86 |  | 3.81 | c,i | ## | m
61-0171 | 2018-07-22 19:00 | EDT | 0.861 |  | 24.61 |  | 7.32 | i | 103.8 | i | 44870 |  | 29.01 |  | 7.85 |  | 3.82 | c,i | ## | m
61-0171 | 2018-07-22 19:15 | EDT | 0.86 |  | 24.265 |  | 7.1 | i | 100 | i | 44920 |  | 29.06 |  | 7.79 |  | 4.04 | c,i | ## | m
61-0171 | 2018-07-22 19:30 | EDT | 0.856 |  | 24.245 |  | 6.97 | i | 98.3 | i | 45070 |  | 29.16 |  | 7.78 |  | 4.58 | c,i | ## | m
61-0171 | 2018-07-22 19:45 | EDT | 0.859 |  | 24.332 |  | 7.4 | i | 104.4 | i | 44940 |  | 29.07 |  | 7.82 |  | 7.21 | c,i | ## | m
61-0171 | 2018-07-22 20:00 | EDT | 0.86 |  | 24.444 |  | 7.04 | i | 99.5 | i | 44760 |  | 28.93 |  | 7.8 |  | 3.81 | c,i | ## | m
61-0171 | 2018-07-22 20:15 | EDT | 0.863 |  | 24.419 |  | 7.09 | i | 100.1 | i | 44750 |  | 28.93 |  | 7.8 |  | 4.49 | c,i | ## | m
61-0171 | 2018-07-22 20:30 | EDT | 0.864 |  | 24.385 |  | 7.09 | i | 100.1 | i | 44750 |  | 28.93 |  | 7.8 |  | 5.84 | c,i | ## | m
61-0171 | 2018-07-22 20:45 | EDT | 0.865 |  | 24.38 |  | 6.94 | i | 98 | i | 44720 |  | 28.91 |  | 7.78 |  | 4.45 | c,i | ## | m
61-0171 | 2018-07-22 21:00 | EDT | 0.865 |  | 24.241 |  | 6.48 | i | 91.2 | i | 44760 |  | 28.94 |  | 7.74 |  | 3.86 | c,i | ## | m
61-0171 | 2018-07-22 21:15 | EDT | 0.871 |  | 24.161 |  | 6.3 | i | 88.5 | i | 44690 |  | 28.89 |  | 7.72 |  | 3.44 | c,i | ## | m
61-0171 | 2018-07-22 21:30 | EDT | 0.867 |  | 24.094 |  | 6.03 | i | 84.7 | i | 44780 |  | 28.96 |  | 7.69 |  | 3.18 | c,i | ## | m
61-0171 | 2018-07-22 21:45 | EDT | 0.864 |  | 24.037 |  | 5.76 | i | 80.9 | i | 44900 |  | 29.04 |  | 7.67 |  | 2.97 | c,i | ## | m
61-0171 | 2018-07-22 22:00 | EDT | 0.862 |  | 24.017 |  | 5.75 | i | 80.7 | i | 44930 |  | 29.07 |  | 7.67 |  | 3.04 | c,i | ## | m
61-0171 | 2018-07-22 22:15 | EDT | 0.868 |  | 24.011 |  | 5.66 | i | 79.4 | i | 44940 |  | 29.08 |  | 7.66 |  | 3.02 | c,i | ## | m
61-0171 | 2018-07-22 22:30 | EDT | 0.854 |  | 24.001 |  | 5.62 | i | 78.8 | i | 44980 |  | 29.1 |  | 7.66 |  | 3.05 | c,i | ## | m
61-0171 | 2018-07-22 22:45 | EDT | 0.854 |  | 23.994 |  | 5.61 | i | 78.7 | i | 44970 |  | 29.1 |  | 7.66 |  | 2.96 | c,i | ## | m
61-0171 | 2018-07-22 23:00 | EDT | 0.862 |  | 24.015 |  | 5.71 | i | 80.1 | i | 44930 |  | 29.07 |  | 7.67 |  | 3.02 | c,i | ## | m
61-0171 | 2018-07-22 23:15 | EDT | 0.867 |  | 24.059 |  | 5.82 | i | 81.7 | i | 44870 |  | 29.02 |  | 7.68 |  | 3.34 | c,i | ## | m
61-0171 | 2018-07-22 23:30 | EDT | 0.866 |  | 24.058 |  | 5.87 | i | 82.5 | i | 44860 |  | 29.01 |  | 7.68 |  | 3.13 | c,i | ## | m
61-0171 | 2018-07-22 23:45 | EDT | 0.87 |  | 24.152 |  | 6.15 | i | 86.5 | i | 44740 |  | 28.93 |  | 7.7 |  | 3.66 | c,i | ## | m
61-0171 | 2018-07-23 | EDT | 0.87 |  | 24.196 |  | 6.32 | i | 88.9 | i | 44700 |  | 28.9 |  | 7.72 |  | 3.63 | c,i | ## | m
61-0171 | 2018-07-23 00:15 | EDT | 0.873 |  | 24.176 |  | 6.32 | i | 88.9 | i | 44710 |  | 28.91 |  | 7.72 |  | 3.54 | c,i | ## | m
61-0171 | 2018-07-23 00:30 | EDT | 0.867 |  | 24.386 |  | 6.57 | i | 92.8 | i | 44780 |  | 28.95 |  | 7.77 |  | 3.81 | c,i | ## | m
61-0171 | 2018-07-23 00:45 | EDT | 0.868 |  | 24.515 |  | 6.64 | i | 93.9 | i | 44850 |  | 29 |  | 7.78 |  | 4.17 | c,i | ## | m
61-0171 | 2018-07-23 01:00 | EDT | 0.883 |  | 24.42 |  | 6.64 | i | 93.7 | i | 44820 |  | 28.98 |  | 7.77 |  | 4.18 | c,i | ## | m
61-0171 | 2018-07-23 01:15 | EDT | 0.869 |  | 24.356 |  | 6.59 | i | 92.9 | i | 44810 |  | 28.98 |  | 7.77 |  | 3.87 | c,i | ## | m
61-0171 | 2018-07-23 01:30 | EDT | 0.873 |  | 24.386 |  | 6.58 | i | 92.9 | i | 44840 |  | 29 |  | 7.77 |  | 4.03 | c,i | ## | m
61-0171 | 2018-07-23 01:45 | EDT | 0.864 |  | 24.352 |  | 6.58 | i | 92.9 | i | 44840 |  | 28.99 |  | 7.77 |  | 3.73 | c,i | ## | m
61-0171 | 2018-07-23 02:00 | EDT | 0.871 |  | 24.33 |  | 6.58 | i | 92.8 | i | 44840 |  | 29 |  | 7.77 |  | 3.57 | c,i | ## | m
61-0171 | 2018-07-23 02:15 | EDT | 0.868 |  | 24.357 |  | 6.58 | i | 92.9 | i | 44880 |  | 29.03 |  | 7.77 |  | 3.49 | c,i | ## | m
61-0171 | 2018-07-23 02:30 | EDT | 0.871 |  | 24.31 |  | 6.56 | i | 92.4 | i | 44870 |  | 29.02 |  | 7.76 |  | 3.46 | c,i | ## | m
61-0171 | 2018-07-23 02:45 | EDT | 0.861 |  | 24.283 |  | 6.53 | i | 92.1 | i | 44890 |  | 29.03 |  | 7.76 |  | 3.28 | c,i | ## | m
61-0171 | 2018-07-23 03:00 | EDT | 0.872 |  | 24.279 |  | 6.45 | i | 90.9 | i | 44920 |  | 29.05 |  | 7.75 |  | 3.28 | c,i | ## | m
61-0171 | 2018-07-23 03:15 | EDT | 0.869 |  | 24.238 |  | 6.38 | i | 89.9 | i | 44890 |  | 29.03 |  | 7.74 |  | 3.12 | c,i | ## | m
61-0171 | 2018-07-23 03:30 | EDT | 0.87 |  | 24.316 |  | 6.38 | i | 90 | i | 44950 |  | 29.07 |  | 7.76 |  | 3 | c,i | ## | m
61-0171 | 2018-07-23 03:45 | EDT | 0.874 |  | 24.177 |  | 6.34 | i | 89.2 | i | 44900 |  | 29.04 |  | 7.73 |  | 3.24 | c,i | ## | m
61-0171 | 2018-07-23 04:00 | EDT | 0.866 |  | 24.142 |  | 6.36 | i | 89.5 | i | 44940 |  | 29.07 |  | 7.73 |  | 3.36 | c,i | ## | m
61-0171 | 2018-07-23 04:15 | EDT | 0.874 |  | 24.297 |  | 6.51 | i | 91.9 | i | 45010 |  | 29.12 |  | 7.77 |  | 3.18 | c,i | ## | m
61-0171 | 2018-07-23 04:30 | EDT | 0.874 |  | 24.38 |  | 6.5 | i | 91.8 | i | 44990 |  | 29.1 |  | 7.78 |  | 2.88 | c,i | ## | m
61-0171 | 2018-07-23 04:45 | EDT | 0.879 |  | 24.378 |  | 6.49 | i | 91.6 | i | 44700 |  | 28.9 |  | 7.78 |  | 2.84 | c,i | ## | m
61-0171 | 2018-07-23 05:00 | EDT | 0.879 |  | 24.379 |  | 6.44 | i | 91 | i | 44940 |  | 29.07 |  | 7.78 |  | 2.86 | c,i | ## | m
61-0171 | 2018-07-23 05:15 | EDT | 0.879 |  | 24.404 |  | 6.38 | i | 90.1 | i | 44960 |  | 29.08 |  | 7.77 |  | 2.81 | c,i | ## | m
61-0171 | 2018-07-23 05:30 | EDT | 0.881 |  | 24.437 |  | 6.34 | i | 89.6 | i | 45030 |  | 29.13 |  | 7.78 |  | 2.71 | c,i | ## | m
61-0171 | 2018-07-23 05:45 | EDT | 0.883 |  | 24.393 |  | 6.29 | i | 88.9 | i | 45030 |  | 29.13 |  | 7.77 |  | 2.83 | c,i | ## | m
61-0171 | 2018-07-23 06:00 | EDT | 0.882 |  | 24.408 |  | 6.32 | i | 89.4 | i | 45020 |  | 29.13 |  | 7.77 |  | 2.56 | c,i | ## | m
61-0171 | 2018-07-23 06:15 | EDT | 0.884 |  | 24.403 |  | 6.32 | i | 89.3 | i | 45020 |  | 29.12 |  | 7.77 |  | 2.48 | c,i | ## | m
61-0171 | 2018-07-23 06:30 | EDT | 0.884 |  | 24.423 |  | 6.31 | i | 89.2 | i | 45000 |  | 29.11 |  | 7.77 |  | 2.35 | c,i | ## | m
61-0171 | 2018-07-23 06:45 | EDT | 0.878 |  | 24.411 |  | 6.35 | i | 89.7 | i | 44980 |  | 29.09 |  | 7.77 |  | 2.34 | c,i | ## | m
61-0171 | 2018-07-23 07:00 | EDT | 0.885 |  | 24.396 |  | 6.39 | i | 90.2 | i | 44950 |  | 29.07 |  | 7.77 |  | 2.35 | c,i | ## | m
61-0171 | 2018-07-23 07:15 | EDT | 0.886 |  | 24.352 |  | 6.4 | i | 90.4 | i | 44920 |  | 29.05 |  | 7.77 |  | 2.35 | c,i | ## | m
61-0171 | 2018-07-23 07:30 | EDT | 0.887 |  | 24.339 |  | 6.4 | i | 90.4 | i | 44910 |  | 29.05 |  | 7.76 |  | 2.25 | c,i | ## | m
61-0171 | 2018-07-23 07:45 | EDT | 0.891 |  | 24.344 |  | 6.47 | i | 91.4 | i | 44930 |  | 29.06 |  | 7.77 |  | 2.3 | c,i | ## | m
61-0171 | 2018-07-23 08:00 | EDT | 0.885 |  | 24.378 |  | 6.49 | i | 91.7 | i | 44940 |  | 29.06 |  | 7.77 |  | 2.4 | c,i | ## | m
61-0171 | 2018-07-23 08:15 | EDT | 0.879 |  | 24.423 |  | 6.43 | i | 90.9 | i | 45000 |  | 29.11 |  | 7.77 |  | 2.36 | c,i | ## | m
61-0171 | 2018-07-23 08:30 | EDT | 0.878 |  | 24.391 |  | 6.43 | i | 90.9 | i | 45010 |  | 29.11 |  | 7.77 |  | 2.26 | c,i | ## | m
61-0171 | 2018-07-23 08:45 | EDT | 0.886 |  | 24.357 |  | 6.38 | i | 90.1 | i | 45020 |  | 29.12 |  | 7.76 |  | 2.27 | c,i | ## | m
61-0171 | 2018-07-23 09:00 | EDT | 0.891 |  | 24.353 |  | 6.44 | i | 90.9 | i | 44990 |  | 29.1 |  | 7.76 |  | 2.53 | c,i | ## | m
61-0171 | 2018-07-23 09:15 | EDT | 0.88 |  | 24.408 |  | 6.46 | i | 91.4 | i | 44980 |  | 29.1 |  | 7.77 |  | 2.48 | c,i | ## | m
61-0171 | 2018-07-23 09:30 | EDT | 0.88 |  | 24.451 |  | 6.43 | i | 91 | i | 45000 |  | 29.11 |  | 7.77 |  | 2.38 | c,i | ## | m
61-0171 | 2018-07-23 09:45 | EDT | 0.888 |  | 24.515 |  | 6.45 | i | 91.3 | i | 45010 |  | 29.12 |  | 7.77 |  | 2.47 | c,i | ## | m
61-0171 | 2018-07-23 10:00 | EDT | 0.886 |  | 24.518 |  | 6.42 | i | 90.9 | i | 45020 |  | 29.12 |  | 7.77 |  | 2.35 | c,i | ## | m
61-0171 | 2018-07-23 10:15 | EDT | 0.885 |  | 24.561 |  | 6.44 | i | 91.3 | i | 45030 |  | 29.13 |  | 7.77 |  | 2.38 | c,i | ## | m
61-0171 | 2018-07-23 10:30 | EDT | 0.879 |  | 24.565 |  | 6.46 | i | 91.5 | i | 45020 |  | 29.12 |  | 7.77 |  | 2.51 | c,i | ## | m
61-0171 | 2018-07-23 10:45 | EDT | 0.878 |  | 24.592 |  | 6.52 | i | 92.4 | i | 45020 |  | 29.12 |  | 7.78 |  | 2.51 | c,i | ## | m
61-0171 | 2018-07-23 11:00 | EDT | 0.886 |  | 24.634 |  | 6.57 | i | 93.2 | i | 45020 |  | 29.12 |  | 7.78 |  | 2.56 | c,i | ## | m
61-0171 | 2018-07-23 11:15 | EDT | 0.896 |  | 24.645 |  | 6.61 | i | 93.8 | i | 45030 |  | 29.12 |  | 7.79 |  | 2.65 | c,i | ## | m
61-0171 | 2018-07-23 11:30 | EDT | 0.886 |  | 24.648 |  | 6.62 | i | 93.9 | i | 45030 |  | 29.12 |  | 7.78 |  | 2.58 | c,i | ## | m
61-0171 | 2018-07-23 11:45 | EDT | 0.885 |  | 24.698 |  | 6.8 | i | 96.6 | i | 45020 |  | 29.12 |  | 7.8 |  | 2.79 | c,i | ## | m
61-0171 | 2018-07-23 12:00 | EDT | 0.889 |  | 24.736 |  | 6.82 | i | 96.9 | i | 45030 |  | 29.12 |  | 7.8 |  | 2.43 | c,i | ## | m
61-0171 | 2018-07-23 12:15 | EDT | 0.88 |  | 24.702 |  | 6.9 | i | 98.1 | i | 44960 |  | 29.08 |  | 7.8 |  | 2.78 | c,i | ## | m
61-0171 | 2018-07-23 12:30 | EDT | 0.897 |  | 24.66 |  | 6.9 | i | 98 | i | 44920 |  | 29.05 |  | 7.8 |  | 2.36 | c,i | ## | m
61-0171 | 2018-07-23 12:45 | EDT | 0.881 |  | 24.665 |  | 6.92 | i | 98.2 | i | 44890 |  | 29.02 |  | 7.8 |  | 2.12 | c,i | ## | m
61-0171 | 2018-07-23 13:00 | EDT | 0.899 |  | 24.648 |  | 6.9 | i | 97.9 | i | 44930 |  | 29.05 |  | 7.79 |  | 2.56 | c,i | ## | m
61-0171 | 2018-07-23 13:15 | EDT | 0.896 |  | 24.678 |  | 7.08 | i | 100.5 | i | 44940 |  | 29.06 |  | 7.81 |  | 3.09 | c,i | ## | m
61-0171 | 2018-07-23 13:30 | EDT | 0.902 |  | 24.685 |  | 6.98 | i | 99.1 | i | 44930 |  | 29.06 |  | 7.79 |  | 2.71 | c,i | ## | m
61-0171 | 2018-07-23 13:45 | EDT | 0.897 |  | 24.707 |  | 7.03 | i | 99.8 | i | 44930 |  | 29.05 |  | 7.79 |  | 2.92 | c,i | ## | m
61-0171 | 2018-07-23 14:00 | EDT | 0.89 |  | 24.721 |  | 7.01 | i | 99.6 | i | 44920 |  | 29.05 |  | 7.79 |  | 2.48 | c,i | ## | m
61-0171 | 2018-07-23 14:15 | EDT | 0.901 |  | 24.735 |  | 6.99 | i | 99.4 | i | 44940 |  | 29.06 |  | 7.79 |  | 2.56 | c,i | ## | m
61-0171 | 2018-07-23 14:30 | EDT | 0.903 |  | 24.762 |  | 7.06 | i | 100.4 | i | 44970 |  | 29.08 |  | 7.8 |  | 2.81 | c,i | ## | m
61-0171 | 2018-07-23 14:45 | EDT | 0.899 |  | 24.757 |  | 6.98 | i | 99.2 | i | 44940 |  | 29.06 |  | 7.79 |  | 2.48 | c,i | ## | m
61-0171 | 2018-07-23 15:00 | EDT | 0.892 |  | 24.784 |  | 7.04 | i | 100.2 | i | 44960 |  | 29.07 |  | 7.8 |  | 2.51 | c,i | ## | m
61-0171 | 2018-07-23 15:15 | EDT | 0.885 |  | 24.822 |  | 7.13 | i | 101.5 | i | 44980 |  | 29.08 |  | 7.8 |  | 2.54 | c,i | ## | m
61-0171 | 2018-07-23 15:30 | EDT | 0.901 |  | 24.879 |  | 7.24 | i | 103.2 | i | 45000 |  | 29.1 |  | 7.81 |  | 3.08 | c,i | ## | m
61-0171 | 2018-07-23 15:45 | EDT | 0.897 |  | 24.891 |  | 7.26 | i | 103.5 | i | 45000 |  | 29.1 |  | 7.82 |  | 2.96 | c,i | ## | m
61-0171 | 2018-07-23 16:00 | EDT | 0.898 |  | 24.914 |  | 7.34 | i | 104.7 | i | 45020 |  | 29.11 |  | 7.82 |  | 3.02 | c,i | ## | m
61-0171 | 2018-07-23 16:15 | EDT | 0.899 |  | 24.928 |  | 7.3 | i | 104.1 | i | 45060 |  | 29.14 |  | 7.83 |  | 2.97 | c,i | ## | m
61-0171 | 2018-07-23 16:30 | EDT | 0.9 |  | 24.902 |  | 7.26 | i | 103.4 | i | 45060 |  | 29.15 |  | 7.82 |  | 2.92 | c,i | ## | m
61-0171 | 2018-07-23 16:45 | EDT | 0.899 |  | 24.873 |  | 7.27 | i | 103.6 | i | 45100 |  | 29.17 |  | 7.82 |  | 3.11 | c,i | ## | m
61-0171 | 2018-07-23 17:00 | EDT | 0.899 |  | 24.891 |  | 7.31 | i | 104.2 | i | 45150 |  | 29.21 |  | 7.82 |  | 3.88 | c,i | ## | m
61-0171 | 2018-07-23 17:15 | EDT | 0.896 |  | 24.917 |  | 7.34 | i | 104.8 | i | 45210 |  | 29.25 |  | 7.82 |  | 3.56 | c,i | ## | m
61-0171 | 2018-07-23 17:30 | EDT | 0.895 |  | 24.962 |  | 7.35 | i | 104.9 | i | 45130 |  | 29.19 |  | 7.83 |  | 3.17 | c,i | ## | m
61-0171 | 2018-07-23 17:45 | EDT | 0.9 |  | 24.973 |  | 7.31 | i | 104.4 | i | 45200 |  | 29.24 |  | 7.83 |  | 3.52 | c,i | ## | m
61-0171 | 2018-07-23 18:00 | EDT | 0.898 |  | 24.978 |  | 7.29 | i | 104.2 | i | 45200 |  | 29.24 |  | 7.83 |  | 3.33 | c,i | ## | m
61-0171 | 2018-07-23 18:15 | EDT | 0.903 |  | 24.979 |  | 7.32 | i | 104.6 | i | 45210 |  | 29.25 |  | 7.83 |  | 3.51 | c,i | ## | m
61-0171 | 2018-07-23 18:30 | EDT | 0.905 |  | 24.971 |  | 7.32 | i | 104.6 | i | 45220 |  | 29.26 |  | 7.83 |  | 3.3 | c,i | ## | m
61-0171 | 2018-07-23 18:45 | EDT | 0.906 |  | 24.959 |  | 7.31 | i | 104.5 | i | 45240 |  | 29.27 |  | 7.83 |  | 3.2 | c,i | ## | m
61-0171 | 2018-07-23 19:00 | EDT | 0.91 |  | 24.944 |  | 7.33 | i | 104.6 | i | 45230 |  | 29.27 |  | 7.83 |  | 3.12 | c,i | ## | m
61-0171 | 2018-07-23 19:15 | EDT | 0.906 |  | 24.936 |  | 7.37 | i | 105.2 | i | 45250 |  | 29.28 |  | 7.83 |  | 3.14 | c,i | ## | m
61-0171 | 2018-07-23 19:30 | EDT | 0.913 |  | 24.943 |  | 7.33 | i | 104.7 | i | 45230 |  | 29.27 |  | 7.83 |  | 3.2 | c,i | ## | m
61-0171 | 2018-07-23 19:45 | EDT | 0.911 |  | 24.964 |  | 7.38 | i | 105.4 | i | 45240 |  | 29.27 |  | 7.84 |  | 3.53 | c,i | ## | m
61-0171 | 2018-07-23 20:00 | EDT | 0.909 |  | 24.971 |  | 7.43 | i | 106.1 | i | 45250 |  | 29.28 |  | 7.85 |  | 3.76 | c,i | ## | m
61-0171 | 2018-07-23 20:15 | EDT | 0.911 |  | 24.962 |  | 7.38 | i | 105.5 | i | 45250 |  | 29.28 |  | 7.84 |  | 3.84 | c,i | ## | m
61-0171 | 2018-07-23 20:30 | EDT | 0.912 |  | 24.963 |  | 7.42 | i | 105.9 | i | 45240 |  | 29.27 |  | 7.84 |  | 4.19 | c,i | ## | m
61-0171 | 2018-07-23 20:45 | EDT | 0.914 |  | 24.917 |  | 7.35 | i | 104.8 | i | 45140 |  | 29.2 |  | 7.83 |  | 4 | c,i | ## | m
61-0171 | 2018-07-23 21:00 | EDT | 0.914 |  | 24.92 |  | 7.3 | i | 104.1 | i | 45120 |  | 29.18 |  | 7.83 |  | 3.77 | c,i | ## | m
61-0171 | 2018-07-23 21:15 | EDT | 0.915 |  | 24.921 |  | 7.23 | i | 103.1 | i | 45070 |  | 29.15 |  | 7.82 |  | 3.61 | c,i | ## | m
61-0171 | 2018-07-23 21:30 | EDT | 0.918 |  | 24.914 |  | 7.17 | i | 102.2 | i | 45050 |  | 29.13 |  | 7.82 |  | 3.42 | c,i | ## | m
61-0171 | 2018-07-23 21:45 | EDT | 0.913 |  | 24.926 |  | 7.17 | i | 102.2 | i | 45050 |  | 29.14 |  | 7.82 |  | 3.51 | c,i | ## | m
61-0171 | 2018-07-23 22:00 | EDT | 0.919 |  | 24.908 |  | 7.2 | i | 102.7 | i | 45040 |  | 29.13 |  | 7.82 |  | 3.77 | c,i | ## | m
61-0171 | 2018-07-23 22:15 | EDT | 0.918 |  | 24.905 |  | 6.99 | i | 99.7 | i | 45020 |  | 29.11 |  | 7.8 |  | 3.33 | c,i | ## | m
61-0171 | 2018-07-23 22:30 | EDT | 0.915 |  | 24.809 |  | 6.75 | i | 96 | i | 45020 |  | 29.12 |  | 7.78 |  | 2.77 | c,i | ## | m
61-0171 | 2018-07-23 22:45 | EDT | 0.918 |  | 24.805 |  | 6.74 | i | 96 | i | 45010 |  | 29.11 |  | 7.78 |  | 3.07 | c,i | ## | m
61-0171 | 2018-07-23 23:00 | EDT | 0.916 |  | 24.777 |  | 6.66 | i | 94.7 | i | 45010 |  | 29.11 |  | 7.77 |  | 2.91 | c,i | ## | m
61-0171 | 2018-07-23 23:15 | EDT | 0.916 |  | 24.764 |  | 6.62 | i | 94.2 | i | 45020 |  | 29.12 |  | 7.77 |  | 2.91 | c,i | ## | m
61-0171 | 2018-07-23 23:30 | EDT | 0.917 |  | 24.752 |  | 6.58 | i | 93.6 | i | 45000 |  | 29.1 |  | 7.76 |  | 2.88 | c,i | ## | m
61-0171 | 2018-07-23 23:45 | EDT | 0.915 |  | 24.751 |  | 6.58 | i | 93.5 | i | 44870 |  | 29.01 |  | 7.76 |  | 2.78 | c,i | ## | m
61-0171 | 2018-07-24 | EDT | 0.913 |  | 24.775 |  | 6.66 | i | 94.7 | i | 45030 |  | 29.12 |  | 7.77 |  | 2.88 | c,i | ## | m
61-0171 | 2018-07-24 00:15 | EDT | 0.916 |  | 24.78 |  | 6.69 | i | 95.1 | i | 45020 |  | 29.11 |  | 7.77 |  | 2.9 | c,i | ## | m
61-0171 | 2018-07-24 00:30 | EDT | 0.915 |  | 24.806 |  | 6.73 | i | 95.8 | i | 45020 |  | 29.12 |  | 7.78 |  | 2.88 | c,i | ## | m
61-0171 | 2018-07-24 00:45 | EDT | 0.915 |  | 24.841 |  | 6.83 | i | 97.2 | i | 45020 |  | 29.12 |  | 7.79 |  | 3.25 | c,i | ## | m
61-0171 | 2018-07-24 01:00 | EDT | 0.912 |  | 24.84 |  | 6.89 | i | 98.2 | i | 45050 |  | 29.14 |  | 7.79 |  | 3.29 | c,i | ## | m
61-0171 | 2018-07-24 01:15 | EDT | 0.914 |  | 24.824 |  | 6.86 | i | 97.7 | i | 45070 |  | 29.15 |  | 7.79 |  | 3.17 | c,i | ## | m
61-0171 | 2018-07-24 01:30 | EDT | 0.913 |  | 24.826 |  | 6.84 | i | 97.5 | i | 45100 |  | 29.18 |  | 7.79 |  | 3.2 | c,i | ## | m
61-0171 | 2018-07-24 01:45 | EDT | 0.912 |  | 24.802 |  | 6.84 | i | 97.4 | i | 45120 |  | 29.19 |  | 7.8 |  | 3.25 | c,i | ## | m
61-0171 | 2018-07-24 02:00 | EDT | 0.913 |  | 24.803 |  | 6.84 | i | 97.4 | i | 45140 |  | 29.2 |  | 7.8 |  | 3.21 | c,i | ## | m
61-0171 | 2018-07-24 02:15 | EDT | 0.911 |  | 24.802 |  | 6.83 | i | 97.2 | i | 45150 |  | 29.21 |  | 7.8 |  | 3.39 | c,i | ## | m
61-0171 | 2018-07-24 02:30 | EDT | 0.911 |  | 24.788 |  | 6.78 | i | 96.6 | i | 45160 |  | 29.22 |  | 7.79 |  | 3.16 | c,i | ## | m
61-0171 | 2018-07-24 02:45 | EDT | 0.914 |  | 24.78 |  | 6.81 | i | 96.9 | i | 45160 |  | 29.22 |  | 7.79 |  | 2.99 | c,i | ## | m
61-0171 | 2018-07-24 03:00 | EDT | 0.909 |  | 24.78 |  | 6.78 | i | 96.4 | i | 45170 |  | 29.22 |  | 7.79 |  | 3.12 | c,i | ## | m
61-0171 | 2018-07-24 03:15 | EDT | 0.91 |  | 24.772 |  | 6.78 | i | 96.5 | i | 45190 |  | 29.24 |  | 7.79 |  | 3.03 | c,i | ## | m
61-0171 | 2018-07-24 03:30 | EDT | 0.91 |  | 24.749 |  | 6.79 | i | 96.6 | i | 45220 |  | 29.26 |  | 7.79 |  | 3.08 | c,i | ## | m
61-0171 | 2018-07-24 03:45 | EDT | 0.911 |  | 24.75 |  | 6.66 | i | 94.8 | i | 45270 |  | 29.3 |  | 7.78 |  | 2.99 | c,i | ## | m
61-0171 | 2018-07-24 04:00 | EDT | 0.911 |  | 24.718 |  | 6.67 | i | 94.9 | i | 45290 |  | 29.31 |  | 7.78 |  | 2.92 | c,i | ## | m
61-0171 | 2018-07-24 04:15 | EDT | 0.912 |  | 24.657 |  | 6.78 | i | 96.3 | i | 45280 |  | 29.31 |  | 7.79 |  | 3.06 | c,i | ## | m
61-0171 | 2018-07-24 04:30 | EDT | 0.914 |  | 24.756 |  | 6.74 | i | 96 | i | 45290 |  | 29.31 |  | 7.79 |  | 3.4 | c,i | ## | m
61-0171 | 2018-07-24 04:45 | EDT | 0.916 |  | 24.816 |  | 6.68 | i | 95.1 | i | 45270 |  | 29.3 |  | 7.79 |  | 3.34 | c,i | ## | m
61-0171 | 2018-07-24 05:00 | EDT | 0.916 |  | 24.809 |  | 6.65 | i | 94.7 | i | 45280 |  | 29.3 |  | 7.79 |  | 3.26 | c,i | ## | m
61-0171 | 2018-07-24 05:15 | EDT | 0.917 |  | 24.808 |  | 6.64 | i | 94.6 | i | 45270 |  | 29.29 |  | 7.79 |  | 3.18 | c,i | ## | m
61-0171 | 2018-07-24 05:30 | EDT | 0.918 |  | 24.799 |  | 6.67 | i | 95 | i | 45280 |  | 29.31 |  | 7.79 |  | 3.06 | c,i | ## | m
61-0171 | 2018-07-24 05:45 | EDT | 0.92 |  | 24.806 |  | 6.56 | i | 93.5 | i | 45280 |  | 29.31 |  | 7.78 |  | 3.14 | c,i | ## | m
61-0171 | 2018-07-24 06:00 | EDT | 0.919 |  | 24.786 |  | 6.53 | i | 93 | i | 45330 |  | 29.34 |  | 7.77 |  | 3.06 | c,i | ## | m
61-0171 | 2018-07-24 06:15 | EDT | 0.919 |  | 24.745 |  | 6.58 | i | 93.6 | i | 45340 |  | 29.34 |  | 7.78 |  | 2.73 | c,i | ## | m
61-0171 | 2018-07-24 06:30 | EDT | 0.918 |  | 24.8 |  | 6.35 | i | 90.5 | i | 45320 |  | 29.33 |  | 7.76 |  | 2.65 | c,i | ## | m
61-0171 | 2018-07-24 06:45 | EDT | 0.919 |  | 24.797 |  | 6.37 | i | 90.8 | i | 45320 |  | 29.33 |  | 7.76 |  | 2.58 | c,i | ## | m
61-0171 | 2018-07-24 07:00 | EDT | 0.92 |  | 24.8 |  | 6.44 | i | 91.8 | i | 45300 |  | 29.32 |  | 7.77 |  | 2.5 | c,i | ## | m
61-0171 | 2018-07-24 07:15 | EDT | 0.921 |  | 24.809 |  | 6.46 | i | 92 | i | 45290 |  | 29.31 |  | 7.77 |  | 2.47 | c,i | ## | m
61-0171 | 2018-07-24 07:30 | EDT | 0.92 |  | 24.809 |  | 6.5 | i | 92.6 | i | 45280 |  | 29.3 |  | 7.77 |  | 2.51 | c,i | ## | m
61-0171 | 2018-07-24 07:45 | EDT | 0.919 |  | 24.823 |  | 6.5 | i | 92.6 | i | 45260 |  | 29.29 |  | 7.77 |  | 2.46 | c,i | ## | m
61-0171 | 2018-07-24 08:00 | EDT | 0.919 |  | 24.837 |  | 6.39 | i | 91.1 | i | 45230 |  | 29.27 |  | 7.77 |  | 2.12 | c,i | ## | m
61-0171 | 2018-07-24 08:15 | EDT | 0.916 |  | 24.847 |  | 6.61 | i | 94.2 | i | 45230 |  | 29.27 |  | 7.78 |  | 2.76 | c,i | ## | m
61-0171 | 2018-07-24 08:30 | EDT | 0.917 |  | 24.857 |  | 6.63 | i | 94.5 | i | 45220 |  | 29.26 |  | 7.78 |  | 2.84 | c,i | ## | m
61-0171 | 2018-07-24 08:45 | EDT | 0.913 |  | 24.891 |  | 6.76 | i | 96.4 | i | 45210 |  | 29.25 |  | 7.79 |  | 2.64 | c,i | ## | m
61-0171 | 2018-07-24 09:00 | EDT | 0.915 |  | 24.825 |  | 6.86 | i | 97.7 | i | 45140 |  | 29.2 |  | 7.79 |  | 2.43 | c,i | ## | m
61-0171 | 2018-07-24 09:15 | EDT | 0.913 |  | 24.82 |  | 6.85 | i | 97.5 | i | 45110 |  | 29.18 |  | 7.78 |  | 2.58 | c,i | ## | m
61-0171 | 2018-07-24 09:30 | EDT | 0.916 |  | 24.805 |  | 6.8 | i | 96.8 | i | 45120 |  | 29.19 |  | 7.78 |  | 2.38 | c,i | ## | m
61-0171 | 2018-07-24 09:45 | EDT | 0.904 |  | 24.839 |  | 6.72 | i | 95.7 | i | 45120 |  | 29.19 |  | 7.78 |  | 2.13 | c,i | ## | m
61-0171 | 2018-07-24 10:00 | EDT | 0.916 |  | 24.903 |  | 6.68 | i | 95.2 | i | 45110 |  | 29.18 |  | 7.78 |  | 2.03 | c,i | ## | m
61-0171 | 2018-07-24 10:15 | EDT | 0.91 |  | 24.946 |  | 6.68 | i | 95.3 | i | 45120 |  | 29.19 |  | 7.77 |  | 2.01 | c,i | ## | m
61-0171 | 2018-07-24 10:30 | EDT | 0.902 |  | 25.011 |  | 6.71 | i | 95.9 | i | 45090 |  | 29.16 |  | 7.78 |  | 1.98 | c,i | ## | m
61-0171 | 2018-07-24 10:45 | EDT | 0.908 |  | 24.998 |  | 6.71 | i | 95.8 | i | 45100 |  | 29.17 |  | 7.78 |  | 2.05 | c,i | ## | m
61-0171 | 2018-07-24 11:00 | EDT | 0.909 |  | 24.989 |  | 6.61 | i | 94.4 | i | 45070 |  | 29.15 |  | 7.77 |  | 1.79 | c,i | ## | m
61-0171 | 2018-07-24 11:15 | EDT | 0.904 |  | 24.985 |  | 6.54 | i | 93.4 | i | 45070 |  | 29.15 |  | 7.76 |  | 1.89 | c,i | ## | m
61-0171 | 2018-07-24 11:30 | EDT | 0.905 |  | 24.988 |  | 6.49 | i | 92.7 | i | 45030 |  | 29.12 |  | 7.75 |  | 1.95 | c,i | ## | m
61-0171 | 2018-07-24 11:45 | EDT | 0.901 |  | 24.99 |  | 6.51 | i | 92.9 | i | 45050 |  | 29.13 |  | 7.75 |  | 2.01 | c,i | ## | m
61-0171 | 2018-07-24 12:00 | EDT | 0.908 |  | 25.018 |  | 6.54 | i | 93.5 | i | 45020 |  | 29.11 |  | 7.75 |  | 2.18 | c,i | ## | m
61-0171 | 2018-07-24 12:15 | EDT | 0.907 |  | 25.06 |  | 6.6 | i | 94.3 | i | 45040 |  | 29.13 |  | 7.76 |  | 2.16 | c,i | ## | m
61-0171 | 2018-07-24 12:30 | EDT | 0.9 |  | 25.033 |  | 6.62 | i | 94.5 | i | 45040 |  | 29.13 |  | 7.75 |  | 2.33 | c,i | ## | m
61-0171 | 2018-07-24 12:45 | EDT | 0.904 |  | 25.084 |  | 6.71 | i | 96 | i | 45050 |  | 29.13 |  | 7.77 |  | 2.43 | c,i | ## | m
61-0171 | 2018-07-24 13:00 | EDT | 0.901 |  | 25.096 |  | 6.72 | i | 96.2 | i | 45070 |  | 29.15 |  | 7.77 |  | 2.41 | c,i | ## | m
61-0171 | 2018-07-24 13:15 | EDT | 0.898 |  | 25.143 |  | 6.88 | i | 98.5 | i | 45080 |  | 29.15 |  | 7.79 |  | 2.77 | c,i | ## | m
61-0171 | 2018-07-24 13:30 | EDT | 0.901 |  | 25.168 |  | 7.05 | i | 101 | i | 45120 |  | 29.18 |  | 7.81 |  | 3.15 | c,i | ## | m
61-0171 | 2018-07-24 13:45 | EDT | 0.897 |  | 25.182 |  | 7.13 | i | 102.2 | i | 45090 |  | 29.16 |  | 7.81 |  | 3.13 | c,i | ## | m
61-0171 | 2018-07-24 14:00 | EDT | 0.899 |  | 25.184 |  | 7.28 | i | 104.3 | i | 45170 |  | 29.22 |  | 7.83 |  | 3.59 | c,i | ## | m
61-0171 | 2018-07-24 14:15 | EDT | 0.906 |  | 25.198 |  | 7.15 | i | 102.6 | i | 45250 |  | 29.27 |  | 7.83 |  | 3.22 | c,i | ## | m
61-0171 | 2018-07-24 14:30 | EDT | 0.894 |  | 25.212 |  | 7.06 | i | 101.3 | i | 45240 |  | 29.26 |  | 7.82 |  | 3.34 | c,i | ## | m
61-0171 | 2018-07-24 14:45 | EDT | 0.882 |  | 25.238 |  | 7.09 | i | 101.7 | i | 45240 |  | 29.27 |  | 7.83 |  | 3.47 | c,i | ## | m
61-0171 | 2018-07-24 15:00 | EDT | 0.905 |  | 25.268 |  | 7.08 | i | 101.6 | i | 45240 |  | 29.27 |  | 7.82 |  | 3.06 | c,i | ## | m
61-0171 | 2018-07-24 15:15 | EDT | 0.899 |  | 25.297 |  | 7.12 | i | 102.3 | i | 45250 |  | 29.27 |  | 7.83 |  | 3.51 | c,i | ## | m
61-0171 | 2018-07-24 15:30 | EDT | 0.89 |  | 25.331 |  | 7.15 | i | 102.8 | i | 45240 |  | 29.26 |  | 7.83 |  | 3.2 | c,i | ## | m
61-0171 | 2018-07-24 15:45 | EDT | 0.895 |  | 25.319 |  | 7.08 | i | 101.7 | i | 45230 |  | 29.26 |  | 7.82 |  | 3.37 | c,i | ## | m
61-0171 | 2018-07-24 16:00 | EDT | 0.891 |  | 25.372 |  | 7.13 | i | 102.6 | i | 45260 |  | 29.28 |  | 7.83 |  | 3.36 | c,i | ## | m
61-0171 | 2018-07-24 16:15 | EDT | 0.896 |  | 25.364 |  | 7.18 | i | 103.2 | i | 45270 |  | 29.29 |  | 7.83 |  | 3.3 | c,i | ## | m
61-0171 | 2018-07-24 16:30 | EDT | 0.892 |  | 25.391 |  | 7.42 | i | 106.8 | i | 45330 |  | 29.33 |  | 7.86 |  | 3.66 | c,i | ## | m
61-0171 | 2018-07-24 16:45 | EDT | 0.894 |  | 25.403 |  | 7.48 | i | 107.7 | i | 45380 |  | 29.36 |  | 7.87 |  | 3.45 | c,i | ## | m
61-0171 | 2018-07-24 17:00 | EDT | 0.889 |  | 25.576 |  | 7.77 | i | 112.3 | i | 45400 |  | 29.37 |  | 7.89 |  | 3.9 | c,i | ## | m
61-0171 | 2018-07-24 17:15 | EDT | 0.882 |  | 25.578 |  | 7.58 | i | 109.4 | i | 45380 |  | 29.36 |  | 7.87 |  | 3.53 | c,i | ## | m
61-0171 | 2018-07-24 17:30 | EDT | 0.892 |  | 25.679 |  | 7.61 | i | 110.1 | i | 45380 |  | 29.36 |  | 7.87 |  | 3.94 | c,i | ## | m
61-0171 | 2018-07-24 17:45 | EDT | 0.896 |  | 25.668 |  | 7.47 | i | 108.1 | i | 45370 |  | 29.35 |  | 7.86 |  | 3.82 | c,i | ## | m
61-0171 | 2018-07-24 18:00 | EDT | 0.9 |  | 25.68 |  | 7.38 | i | 106.8 | i | 45380 |  | 29.36 |  | 7.86 |  | 3.87 | c,i | ## | m
61-0171 | 2018-07-24 18:15 | EDT | 0.897 |  | 25.869 |  | 7.67 | i | 111.3 | i | 45390 |  | 29.36 |  | 7.88 |  | 4.48 | c,i | ## | m
61-0171 | 2018-07-24 18:30 | EDT | 0.896 |  | 25.875 |  | 7.56 | i | 109.7 | i | 45320 |  | 29.31 |  | 7.87 |  | 4.08 | c,i | ## | m
61-0171 | 2018-07-24 18:45 | EDT | 0.896 |  | 25.83 |  | 7.5 | i | 108.7 | i | 45330 |  | 29.32 |  | 7.86 |  | 3.97 | c,i | ## | m
61-0171 | 2018-07-24 19:00 | EDT | 0.894 |  | 25.776 |  | 7.41 | i | 107.3 | i | 45330 |  | 29.32 |  | 7.86 |  | 3.94 | c,i | ## | m
61-0171 | 2018-07-24 19:15 | EDT | 0.896 |  | 25.731 |  | 7.29 | i | 105.5 | i | 45320 |  | 29.32 |  | 7.85 |  | 3.65 | c,i | ## | m
61-0171 | 2018-07-24 19:30 | EDT | 0.894 |  | 25.709 |  | 7.21 | i | 104.3 | i | 45370 |  | 29.35 |  | 7.84 |  | 3.65 | c,i | ## | m
61-0171 | 2018-07-24 19:45 | EDT | 0.893 |  | 25.702 |  | 7.25 | i | 105 | i | 45370 |  | 29.35 |  | 7.85 |  | 3.92 | c,i | ## | m
61-0171 | 2018-07-24 20:00 | EDT | 0.891 |  | 25.71 |  | 7.3 | i | 105.7 | i | 45380 |  | 29.35 |  | 7.85 |  | 3.95 | c,i | ## | m
61-0171 | 2018-07-24 20:15 | EDT | 0.893 |  | 25.724 |  | 7.36 | i | 106.5 | i | 45380 |  | 29.35 |  | 7.86 |  | 3.94 | c,i | ## | m
61-0171 | 2018-07-24 20:30 | EDT | 0.891 |  | 25.744 |  | 7.38 | i | 106.9 | i | 45390 |  | 29.36 |  | 7.86 |  | 4.28 | c,i | ## | m
61-0171 | 2018-07-24 20:45 | EDT | 0.89 |  | 25.687 |  | 7.22 | i | 104.4 | i | 45350 |  | 29.34 |  | 7.84 |  | 4.41 | c,i | ## | m
61-0171 | 2018-07-24 21:00 | EDT | 0.892 |  | 25.719 |  | 7.31 | i | 105.9 | i | 45330 |  | 29.32 |  | 7.85 |  | 4.42 | c,i | ## | m
61-0171 | 2018-07-24 21:15 | EDT | 0.894 |  | 25.695 |  | 7.3 | i | 105.6 | i | 45330 |  | 29.32 |  | 7.85 |  | 4.19 | c,i | ## | m
61-0171 | 2018-07-24 21:30 | EDT | 0.894 |  | 25.67 |  | 7.33 | i | 106 | i | 45290 |  | 29.29 |  | 7.86 |  | 4.09 | c,i | ## | m
61-0171 | 2018-07-24 21:45 | EDT | 0.89 |  | 25.617 |  | 7.34 | i | 105.9 | i | 45060 |  | 29.13 |  | 7.86 |  | 4.09 | c,i | ## | m
61-0171 | 2018-07-24 22:00 | EDT | 0.894 |  | 25.498 |  | 7.35 | i | 105.8 | i | 45080 |  | 29.14 |  | 7.85 |  | 3.92 | c,i | ## | m
61-0171 | 2018-07-24 22:15 | EDT | 0.892 |  | 25.429 |  | 7.27 | i | 104.6 | i | 45010 |  | 29.09 |  | 7.85 |  | 4.16 | c,i | ## | m
61-0171 | 2018-07-24 22:30 | EDT | 0.886 |  | 25.332 |  | 6.97 | i | 100.1 | i | 45050 |  | 29.13 |  | 7.82 |  | 3.84 | c,i | ## | m
61-0171 | 2018-07-24 22:45 | EDT | 0.889 |  | 25.346 |  | 6.92 | i | 99.5 | i | 45150 |  | 29.2 |  | 7.82 |  | 3.88 | c,i | ## | m
61-0171 | 2018-07-24 23:00 | EDT | 0.887 |  | 25.347 |  | 6.88 | i | 98.9 | i | 45170 |  | 29.22 |  | 7.81 |  | 3.9 | c,i | ## | m
61-0171 | 2018-07-24 23:15 | EDT | 0.883 |  | 25.324 |  | 6.82 | i | 98 | i | 45130 |  | 29.19 |  | 7.8 |  | 3.95 | c,i | ## | m
61-0171 | 2018-07-24 23:30 | EDT | 0.886 |  | 25.317 |  | 6.79 | i | 97.6 | i | 45130 |  | 29.18 |  | 7.8 |  | 4.25 | c,i | ## | m
61-0171 | 2018-07-24 23:45 | EDT | 0.889 |  | 25.2 |  | 6.89 | i | 98.8 | i | 45000 |  | 29.1 |  | 7.8 |  | 4.09 | c,i | ## | m
61-0171 | 2018-07-25 | EDT | 0.885 |  | 25.248 |  | 6.88 | i | 98.6 | i | 44940 |  | 29.05 |  | 7.8 |  | 4.03 | c,i | ## | m
61-0171 | 2018-07-25 00:15 | EDT | 0.884 |  | 25.281 |  | 6.84 | i | 97.9 | i | 44620 |  | 28.82 |  | 7.8 |  | 4.32 | c,i | ## | m
61-0171 | 2018-07-25 00:30 | EDT | 0.882 |  | 25.279 |  | 6.77 | i | 97.2 | i | 44950 |  | 29.06 |  | 7.79 |  | 4.15 | c,i | ## | m
61-0171 | 2018-07-25 00:45 | EDT | 0.884 |  | 25.248 |  | 6.8 | i | 97.5 | i | 44970 |  | 29.07 |  | 7.8 |  | 4.07 | c,i | ## | m
61-0171 | 2018-07-25 01:00 | EDT | 0.88 |  | 25.203 |  | 6.79 | i | 97.2 | i | 44770 |  | 28.93 |  | 7.79 |  | 3.86 | c,i | ## | m
61-0171 | 2018-07-25 01:15 | EDT | 0.877 |  | 25.185 |  | 6.77 | i | 96.9 | i | 45010 |  | 29.1 |  | 7.79 |  | 3.65 | c,i | ## | m
61-0171 | 2018-07-25 01:30 | EDT | 0.876 |  | 25.271 |  | 6.71 | i | 96.2 | i | 45160 |  | 29.21 |  | 7.8 |  | 3.5 | c,i | ## | m
61-0171 | 2018-07-25 01:45 | EDT | 0.875 |  | 25.224 |  | 6.68 | i | 95.8 | i | 45120 |  | 29.18 |  | 7.79 |  | 3.63 | c,i | ## | m
61-0171 | 2018-07-25 02:00 | EDT | 0.874 |  | 25.218 |  | 6.75 | i | 96.8 | i | 45150 |  | 29.2 |  | 7.8 |  | 3.46 | c,i | ## | m
61-0171 | 2018-07-25 02:15 | EDT | 0.878 |  | 25.35 |  | 6.83 | i | 98.2 | i | 45240 |  | 29.26 |  | 7.81 |  | 3.46 | c,i | ## | m
61-0171 | 2018-07-25 02:30 | EDT | 0.877 |  | 25.429 |  | 6.7 | i | 96.4 | i | 45270 |  | 29.28 |  | 7.81 |  | 3.57 | c,i | ## | m
61-0171 | 2018-07-25 02:45 | EDT | 0.873 |  | 25.44 |  | 6.65 | i | 95.7 | i | 45260 |  | 29.28 |  | 7.8 |  | 3.71 | c,i | ## | m
61-0171 | 2018-07-25 03:00 | EDT | 0.875 |  | 25.453 |  | 6.61 | i | 95.3 | i | 45230 |  | 29.25 |  | 7.8 |  | 3.68 | c,i | ## | m
61-0171 | 2018-07-25 03:15 | EDT | 0.872 |  | 25.477 |  | 6.62 | i | 95.4 | i | 45260 |  | 29.27 |  | 7.8 |  | 3.58 | c,i | ## | m
61-0171 | 2018-07-25 03:30 | EDT | 0.872 |  | 25.469 |  | 6.6 | i | 95.1 | i | 45280 |  | 29.29 |  | 7.8 |  | 3.52 | c,i | ## | m
61-0171 | 2018-07-25 03:45 | EDT | 0.873 |  | 25.492 |  | 6.64 | i | 95.7 | i | 45300 |  | 29.3 |  | 7.8 |  | 3.51 | c,i | ## | m
61-0171 | 2018-07-25 04:00 | EDT | 0.873 |  | 25.464 |  | 6.61 | i | 95.2 | i | 45230 |  | 29.26 |  | 7.8 |  | 3.54 | c,i | ## | m
61-0171 | 2018-07-25 04:15 | EDT | 0.869 |  | 25.458 |  | 6.58 | i | 94.8 | i | 45220 |  | 29.25 |  | 7.8 |  | 3.46 | c,i | ## | m
61-0171 | 2018-07-25 04:30 | EDT | 0.867 |  | 25.427 |  | 6.55 | i | 94.3 | i | 45270 |  | 29.28 |  | 7.79 |  | 3.44 | c,i | ## | m
61-0171 | 2018-07-25 04:45 | EDT | 0.869 |  | 25.431 |  | 6.57 | i | 94.6 | i | 45270 |  | 29.28 |  | 7.79 |  | 3.49 | c,i | ## | m
61-0171 | 2018-07-25 05:00 | EDT | 0.868 |  | 25.432 |  | 6.6 | i | 95 | i | 45300 |  | 29.31 |  | 7.8 |  | 3.29 | c,i | ## | m
61-0171 | 2018-07-25 05:15 | EDT | 0.871 |  | 25.436 |  | 6.64 | i | 95.6 | i | 45300 |  | 29.31 |  | 7.8 |  | 3.28 | c,i | ## | m
61-0171 | 2018-07-25 05:30 | EDT | 0.87 |  | 25.447 |  | 6.62 | i | 95.4 | i | 45320 |  | 29.32 |  | 7.8 |  | 3.09 | c,i | ## | m
61-0171 | 2018-07-25 05:45 | EDT | 0.869 |  | 25.405 |  | 6.68 | i | 96.1 | i | 45340 |  | 29.34 |  | 7.8 |  | 2.85 | c,i | ## | m
61-0171 | 2018-07-25 06:00 | EDT | 0.87 |  | 25.348 |  | 6.71 | i | 96.6 | i | 45370 |  | 29.36 |  | 7.8 |  | 2.48 | c,i | ## | m
61-0171 | 2018-07-25 06:15 | EDT | 0.872 |  | 25.342 |  | 6.62 | i | 95.3 | i | 45380 |  | 29.37 |  | 7.79 |  | 2.43 | c,i | ## | m
61-0171 | 2018-07-25 06:30 | EDT | 0.87 |  | 25.34 |  | 6.56 | i | 94.4 | i | 45380 |  | 29.37 |  | 7.79 |  | 2.46 | c,i | ## | m
61-0171 | 2018-07-25 06:45 | EDT | 0.868 |  | 25.283 |  | 6.64 | i | 95.5 | i | 45360 |  | 29.35 |  | 7.8 |  | 2.06 | c,i | ## | m
61-0171 | 2018-07-25 07:00 | EDT | 0.87 |  | 25.311 |  | 6.59 | i | 94.7 | i | 45380 |  | 29.36 |  | 7.79 |  | 2.29 | c,i | ## | m
61-0171 | 2018-07-25 07:15 | EDT | 0.869 |  | 25.307 |  | 6.57 | i | 94.4 | i | 45380 |  | 29.36 |  | 7.79 |  | 2.2 | c,i | ## | m
61-0171 | 2018-07-25 07:30 | EDT | 0.866 |  | 25.298 |  | 6.56 | i | 94.3 | i | 45370 |  | 29.36 |  | 7.79 |  | 1.91 | c,i | ## | m
61-0171 | 2018-07-25 07:45 | EDT | 0.864 |  | 25.303 |  | 6.57 | i | 94.4 | i | 45360 |  | 29.35 |  | 7.79 |  | 2 | c,i | ## | m
61-0171 | 2018-07-25 08:00 | EDT | 0.864 |  | 25.349 |  | 6.55 | i | 94.2 | i | 45370 |  | 29.36 |  | 7.79 |  | 2.13 | c,i | ## | m
61-0171 | 2018-07-25 08:15 | EDT | 0.863 |  | 25.387 |  | 6.58 | i | 94.7 | i | 45350 |  | 29.34 |  | 7.79 |  | 2.33 | c,i | ## | m
61-0171 | 2018-07-25 08:30 | EDT | 0.865 |  | 25.304 |  | 6.68 | i | 96 | i | 45300 |  | 29.31 |  | 7.8 |  | 2.06 | c,i | ## | m
61-0171 | 2018-07-25 08:45 | EDT | 0.863 |  | 25.394 |  | 6.63 | i | 95.4 | i | 45330 |  | 29.33 |  | 7.79 |  | 2.16 | c,i | ## | m
61-0171 | 2018-07-25 09:00 | EDT | 0.863 |  | 25.393 |  | 6.71 | i | 96.5 | i | 45250 |  | 29.27 |  | 7.8 |  | 2.32 | c,i | ## | m
61-0171 | 2018-07-25 09:15 | EDT | 0.86 |  | 25.367 |  | 6.83 | i | 98.1 | i | 45190 |  | 29.23 |  | 7.8 |  | 2.37 | c,i | ## | m
61-0171 | 2018-07-25 09:30 | EDT | 0.858 |  | 25.406 |  | 6.83 | i | 98.3 | i | 45200 |  | 29.23 |  | 7.81 |  | 2.45 | c,i | ## | m
61-0171 | 2018-07-25 09:45 | EDT | 0.862 |  | 25.375 |  | 6.87 | i | 98.7 | i | 45100 |  | 29.16 |  | 7.8 |  | 2.67 | c,i | ## | m
61-0171 | 2018-07-25 10:00 | EDT | 0.848 |  | 25.372 |  | 6.81 | i | 97.9 | i | 45110 |  | 29.17 |  | 7.8 |  | 2.88 | c,i | ## | m
61-0171 | 2018-07-25 10:15 | EDT | 0.849 |  | 25.398 |  | 6.79 | i | 97.6 | i | 45100 |  | 29.16 |  | 7.79 |  | 2.66 | c,i | ## | m
61-0171 | 2018-07-25 10:30 | EDT | 0.847 |  | 25.44 |  | 6.8 | i | 97.8 | i | 45140 |  | 29.19 |  | 7.8 |  | 2.97 | c,i | ## | m
61-0171 | 2018-07-25 10:45 | EDT | 0.845 |  | 25.505 |  | 6.82 | i | 98.3 | i | 45150 |  | 29.19 |  | 7.8 |  | 2.73 | c,i | ## | m
61-0171 | 2018-07-25 11:00 | EDT | 0.862 |  | 25.507 |  | 6.83 | i | 98.4 | i | 45090 |  | 29.15 |  | 7.8 |  | 3.04 | c,i | ## | m
61-0171 | 2018-07-25 11:15 | EDT | 0.832 |  | 25.494 |  | 6.77 | i | 97.5 | i | 45100 |  | 29.16 |  | 7.79 |  | 2.96 | c,i | ## | m
61-0171 | 2018-07-25 11:30 | EDT | 0.841 |  | 25.513 |  | 6.77 | i | 97.6 | i | 45070 |  | 29.14 |  | 7.79 |  | 3.04 | c,i | ## | m
61-0171 | 2018-07-25 11:45 | EDT | 0.826 |  | 25.535 |  | 6.78 | i | 97.7 | i | 45060 |  | 29.13 |  | 7.79 |  | 3.18 | c,i | ## | m
61-0171 | 2018-07-25 12:00 | EDT | 0.823 |  | 25.567 |  | 6.78 | i | 97.8 | i | 45080 |  | 29.14 |  | 7.79 |  | 2.84 | c,i | ## | m
61-0171 | 2018-07-25 12:15 | EDT | 0.824 |  | 25.597 |  | 6.83 | i | 98.6 | i | 45080 |  | 29.14 |  | 7.8 |  | 2.99 | c,i | ## | m
61-0171 | 2018-07-25 12:30 | EDT | 0.833 |  | 25.652 |  | 6.89 | i | 99.5 | i | 45060 |  | 29.13 |  | 7.81 |  | 3.46 | c,i | ## | m
61-0171 | 2018-07-25 12:45 | EDT | 0.839 |  | 25.671 |  | 6.9 | i | 99.7 | i | 45060 |  | 29.13 |  | 7.81 |  | 3.56 | c,i | ## | m
61-0171 | 2018-07-25 13:00 | EDT | 0.831 |  | 25.679 |  | 6.91 | i | 99.8 | i | 45060 |  | 29.12 |  | 7.81 |  | 3.5 | c,i | ## | m
61-0171 | 2018-07-25 13:15 | EDT | 0.836 |  | 25.696 |  | 6.97 | i | 100.8 | i | 45050 |  | 29.12 |  | 7.81 |  | 3.63 | c,i | ## | m
61-0171 | 2018-07-25 13:30 | EDT | 0.839 |  | 25.69 |  | 7.04 | i | 101.7 | i | 45040 |  | 29.11 |  | 7.81 |  | 3.68 | c,i | ## | m
61-0171 | 2018-07-25 13:45 | EDT | 0.83 |  | 25.682 |  | 7.04 | i | 101.7 | i | 45060 |  | 29.12 |  | 7.81 |  | 3.56 | c,i | ## | m
61-0171 | 2018-07-25 14:00 | EDT | 0.83 |  | 25.671 |  | 7 | i | 101.2 | i | 45060 |  | 29.13 |  | 7.81 |  | 3.75 | c,i | ## | m
61-0171 | 2018-07-25 14:15 | EDT | 0.83 |  | 25.655 |  | 7.12 | i | 102.8 | i | 45090 |  | 29.15 |  | 7.82 |  | 4.05 | c,i | ## | m
61-0171 | 2018-07-25 14:30 | EDT | 0.81 |  | 25.69 |  | 7.19 | i | 104 | i | 45160 |  | 29.2 |  | 7.83 |  | 3.83 | c,i | ## | m
61-0171 | 2018-07-25 14:45 | EDT | 0.822 |  | 25.779 |  | 7.16 | i | 103.7 | i | 45270 |  | 29.28 |  | 7.84 |  | 3.8 | c,i | ## | m
61-0171 | 2018-07-25 15:00 | EDT | 0.832 |  | 25.789 |  | 6.93 | i | 100.3 | i | 45260 |  | 29.27 |  | 7.82 |  | 4.1 | c,i | ## | m
61-0171 | 2018-07-25 15:15 | EDT | 0.822 |  | 25.798 |  | 6.95 | i | 100.8 | i | 45270 |  | 29.27 |  | 7.82 |  | 4.13 | c,i | ## | m
61-0171 | 2018-07-25 15:30 | EDT | 0.828 |  | 25.795 |  | 7 | i | 101.4 | i | 45270 |  | 29.27 |  | 7.82 |  | 4.06 | c,i | ## | m
61-0171 | 2018-07-25 15:45 | EDT | 0.822 |  | 25.792 |  | 6.97 | i | 101.1 | i | 45290 |  | 29.29 |  | 7.82 |  | 4.2 | c,i | ## | m
61-0171 | 2018-07-25 16:00 | EDT | 0.804 |  | 25.8 |  | 7 | i | 101.4 | i | 45310 |  | 29.3 |  | 7.82 |  | 4.4 | c,i | ## | m
61-0171 | 2018-07-25 16:15 | EDT | 0.821 |  | 25.809 |  | 7.04 | i | 102 | i | 45290 |  | 29.29 |  | 7.82 |  | 4.52 | c,i | ## | m
61-0171 | 2018-07-25 16:30 | EDT | 0.821 |  | 25.826 |  | 7.08 | i | 102.7 | i | 45320 |  | 29.31 |  | 7.83 |  | 4.69 | c,i | ## | m
61-0171 | 2018-07-25 16:45 | EDT | 0.823 |  | 25.838 |  | 7.07 | i | 102.5 | i | 45310 |  | 29.31 |  | 7.83 |  | 4.95 | c,i | ## | m
61-0171 | 2018-07-25 17:00 | EDT | 0.817 |  | 25.841 |  | 7.04 | i | 102.1 | i | 45320 |  | 29.31 |  | 7.83 |  | 4.48 | c,i | ## | m
61-0171 | 2018-07-25 17:15 | EDT | 0.825 |  | 25.789 |  | 7.21 | i | 104.5 | i | 45320 |  | 29.31 |  | 7.84 |  | 4.48 | c,i | ## | m
61-0171 | 2018-07-25 17:30 | EDT | 0.827 |  | 25.697 |  | 7.28 | i | 105.3 | i | 45340 |  | 29.33 |  | 7.84 |  | 4.49 | c,i | ## | m
61-0171 | 2018-07-25 17:45 | EDT | 0.817 |  | 25.625 |  | 7.22 | i | 104.3 | i | 45330 |  | 29.32 |  | 7.83 |  | 4.03 | c,i | ## | m
61-0171 | 2018-07-25 18:00 | EDT | 0.826 |  | 25.585 |  | 7.18 | i | 103.7 | i | 45310 |  | 29.31 |  | 7.83 |  | 3.8 | c,i | ## | m
61-0171 | 2018-07-25 18:15 | EDT | 0.818 |  | 25.566 |  | 7.16 | i | 103.3 | i | 45320 |  | 29.31 |  | 7.83 |  | 3.59 | c,i | ## | m
61-0171 | 2018-07-25 18:30 | EDT | 0.814 |  | 25.557 |  | 7.11 | i | 102.6 | i | 45350 |  | 29.34 |  | 7.83 |  | 3.26 | c,i | ## | m
61-0171 | 2018-07-25 18:45 | EDT | 0.815 |  | 25.567 |  | 7.08 | i | 102.2 | i | 45320 |  | 29.31 |  | 7.82 |  | 3.38 | c,i | ## | m
61-0171 | 2018-07-25 19:00 | EDT | 0.808 |  | 25.561 |  | 7.04 | i | 101.6 | i | 45350 |  | 29.34 |  | 7.82 |  | 3.16 | c,i | ## | m
61-0171 | 2018-07-25 19:15 | EDT | 0.82 |  | 25.552 |  | 6.99 | i | 100.8 | i | 45300 |  | 29.3 |  | 7.82 |  | 3.28 | c,i | ## | m
61-0171 | 2018-07-25 19:30 | EDT | 0.815 |  | 25.546 |  | 6.96 | i | 100.4 | i | 45300 |  | 29.3 |  | 7.82 |  | 3.29 | c,i | ## | m
61-0171 | 2018-07-25 19:45 | EDT | 0.81 |  | 25.535 |  | 6.93 | i | 100 | i | 45300 |  | 29.3 |  | 7.82 |  | 3.31 | c,i | ## | m
61-0171 | 2018-07-25 20:00 | EDT | 0.817 |  | 25.526 |  | 6.93 | i | 99.9 | i | 45300 |  | 29.3 |  | 7.82 |  | 3.61 | c,i | ## | m
61-0171 | 2018-07-25 20:15 | EDT | 0.821 |  | 25.522 |  | 6.94 | i | 100.1 | i | 45310 |  | 29.31 |  | 7.82 |  | 3.44 | c,i | ## | m
61-0171 | 2018-07-25 20:30 | EDT | 0.81 |  | 25.505 |  | 6.92 | i | 99.8 | i | 45340 |  | 29.33 |  | 7.81 |  | 3.91 | c,i | ## | m
61-0171 | 2018-07-25 20:45 | EDT | 0.788 |  | 25.502 |  | 6.93 | i | 100 | i | 45340 |  | 29.33 |  | 7.81 |  | 3.86 | c,i | ## | m
61-0171 | 2018-07-25 21:00 | EDT | 0.821 |  | 25.489 |  | 6.93 | i | 99.9 | i | 45340 |  | 29.33 |  | 7.81 |  | 3.88 | c,i | ## | m
61-0171 | 2018-07-25 21:15 | EDT | 0.812 |  | 25.482 |  | 6.94 | i | 100 | i | 45300 |  | 29.3 |  | 7.81 |  | 3.81 | c,i | ## | m
61-0171 | 2018-07-25 21:30 | EDT | 0.818 |  | 25.471 |  | 6.93 | i | 99.9 | i | 45310 |  | 29.31 |  | 7.82 |  | 3.88 | c,i | ## | m
61-0171 | 2018-07-25 21:45 | EDT | 0.799 |  | 25.461 |  | 6.91 | i | 99.5 | i | 45290 |  | 29.3 |  | 7.81 |  | 3.77 | c,i | ## | m
61-0171 | 2018-07-25 22:00 | EDT | 0.809 |  | 25.455 |  | 6.91 | i | 99.6 | i | 45340 |  | 29.33 |  | 7.82 |  | 3.88 | c,i | ## | m
61-0171 | 2018-07-25 22:15 | EDT | 0.807 |  | 25.453 |  | 6.96 | i | 100.3 | i | 45350 |  | 29.34 |  | 7.82 |  | 3.85 | c,i | ## | m
61-0171 | 2018-07-25 22:30 | EDT | 0.806 |  | 25.528 |  | 6.87 | i | 99.2 | i | 45310 |  | 29.31 |  | 7.82 |  | 4.11 | c,i | ## | m
61-0171 | 2018-07-25 22:45 | EDT | 0.803 |  | 25.526 |  | 6.84 | i | 98.7 | i | 45270 |  | 29.28 |  | 7.81 |  | 4.24 | c,i | ## | m
61-0171 | 2018-07-25 23:00 | EDT | 0.795 |  | 25.526 |  | 6.88 | i | 99.2 | i | 45180 |  | 29.22 |  | 7.81 |  | 4.25 | c,i | ## | m
61-0171 | 2018-07-25 23:15 | EDT | 0.8 |  | 25.527 |  | 6.84 | i | 98.6 | i | 45150 |  | 29.19 |  | 7.81 |  | 4.38 | c,i | ## | m
61-0171 | 2018-07-25 23:30 | EDT | 0.788 |  | 25.505 |  | 6.75 | i | 97.2 | i | 45060 |  | 29.13 |  | 7.8 |  | 4.43 | c,i | ## | m
61-0171 | 2018-07-25 23:45 | EDT | 0.791 |  | 25.522 |  | 6.7 | i | 96.5 | i | 45050 |  | 29.12 |  | 7.79 |  | 4.24 | c,i | ## | m
61-0171 | 2018-07-26 | EDT | 0.798 |  | 25.524 |  | 6.67 | i | 96.1 | i | 45050 |  | 29.12 |  | 7.79 |  | 4.34 | c,i | ## | m
61-0171 | 2018-07-26 00:15 | EDT | 0.784 |  | 25.55 |  | 6.66 | i | 96 | i | 45120 |  | 29.17 |  | 7.8 |  | 4.31 | c,i | ## | m
61-0171 | 2018-07-26 00:30 | EDT | 0.791 |  | 25.553 |  | 6.64 | i | 95.8 | i | 45140 |  | 29.18 |  | 7.79 |  | 4.37 | c,i | ## | m
61-0171 | 2018-07-26 00:45 | EDT | 0.787 |  | 25.563 |  | 6.65 | i | 95.9 | i | 45070 |  | 29.14 |  | 7.8 |  | 4.26 | c,i | ## | m
61-0171 | 2018-07-26 01:00 | EDT | 0.783 |  | 25.545 |  | 6.62 | i | 95.4 | i | 45100 |  | 29.16 |  | 7.8 |  | 4.33 | c,i | ## | m
61-0171 | 2018-07-26 01:15 | EDT | 0.801 |  | 25.51 |  | 6.61 | i | 95.1 | i | 45010 |  | 29.09 |  | 7.79 |  | 4.32 | c,i | ## | m
61-0171 | 2018-07-26 01:30 | EDT | 0.789 |  | 25.482 |  | 6.6 | i | 95 | i | 45050 |  | 29.12 |  | 7.79 |  | 4.3 | c,i | ## | m
61-0171 | 2018-07-26 01:45 | EDT | 0.786 |  | 25.455 |  | 6.61 | i | 95.1 | i | 45060 |  | 29.13 |  | 7.79 |  | 4.02 | c,i | ## | m
61-0171 | 2018-07-26 02:00 | EDT | 0.783 |  | 25.438 |  | 6.61 | i | 95.1 | i | 45080 |  | 29.15 |  | 7.79 |  | 4.02 | c,i | ## | m
61-0171 | 2018-07-26 02:15 | EDT | 0.789 |  | 25.407 |  | 6.61 | i | 95.1 | i | 45100 |  | 29.16 |  | 7.79 |  | 3.9 | c,i | ## | m
61-0171 | 2018-07-26 02:30 | EDT | 0.777 |  | 25.337 |  | 6.63 | i | 95.3 | i | 45120 |  | 29.18 |  | 7.79 |  | 3.62 | c,i | ## | m
61-0171 | 2018-07-26 02:45 | EDT | 0.768 |  | 25.297 |  | 6.61 | i | 95 | i | 45210 |  | 29.25 |  | 7.79 |  | 3.45 | c,i | ## | m
61-0171 | 2018-07-26 03:00 | EDT | 0.777 |  | 25.437 |  | 6.51 | i | 93.7 | i | 45170 |  | 29.21 |  | 7.79 |  | 3.6 | c,i | ## | m
61-0171 | 2018-07-26 03:15 | EDT | 0.772 |  | 25.509 |  | 6.5 | i | 93.7 | i | 45180 |  | 29.22 |  | 7.79 |  | 3.88 | c,i | ## | m
61-0171 | 2018-07-26 03:30 | EDT | 0.772 |  | 25.529 |  | 6.46 | i | 93.1 | i | 45150 |  | 29.19 |  | 7.79 |  | 3.75 | c,i | ## | m
61-0171 | 2018-07-26 03:45 | EDT | 0.752 |  | 25.509 |  | 6.41 | i | 92.4 | i | 45180 |  | 29.21 |  | 7.78 |  | 3.45 | c,i | ## | m
61-0171 | 2018-07-26 04:00 | EDT | 0.761 |  | 25.376 |  | 6.45 | i | 92.7 | i | 45200 |  | 29.23 |  | 7.79 |  | 3.3 | c,i | ## | m
61-0171 | 2018-07-26 04:15 | EDT | 0.759 |  | 25.215 |  | 6.49 | i | 93.1 | i | 45230 |  | 29.26 |  | 7.78 |  | 2.93 | c,i | ## | m
61-0171 | 2018-07-26 04:30 | EDT | 0.754 |  | 25.155 |  | 6.45 | i | 92.4 | i | 45160 |  | 29.21 |  | 7.77 |  | 2.72 | c,i | ## | m
61-0171 | 2018-07-26 04:45 | EDT | 0.76 |  | 25.135 |  | 6.44 | i | 92.2 | i | 45180 |  | 29.22 |  | 7.77 |  | 2.74 | c,i | ## | m
61-0171 | 2018-07-26 05:00 | EDT | 0.752 |  | 25.126 |  | 6.42 | i | 92 | i | 45190 |  | 29.23 |  | 7.77 |  | 2.62 | c,i | ## | m
61-0171 | 2018-07-26 05:15 | EDT | 0.764 |  | 25.13 |  | 6.43 | i | 92 | i | 45110 |  | 29.17 |  | 7.77 |  | 2.62 | c,i | ## | m
61-0171 | 2018-07-26 05:30 | EDT | 0.764 |  | 25.135 |  | 6.4 | i | 91.6 | i | 45110 |  | 29.17 |  | 7.77 |  | 2.59 | c,i | ## | m
61-0171 | 2018-07-26 05:45 | EDT | 0.775 |  | 25.134 |  | 6.39 | i | 91.4 | i | 45090 |  | 29.16 |  | 7.77 |  | 2.37 | c,i | ## | m
61-0171 | 2018-07-26 06:00 | EDT | 0.742 |  | 25.127 |  | 6.39 | i | 91.4 | i | 45020 |  | 29.11 |  | 7.77 |  | 2.23 | c,i | ## | m
61-0171 | 2018-07-26 06:15 | EDT | 0.757 |  | 25.128 |  | 6.38 | i | 91.2 | i | 45020 |  | 29.11 |  | 7.77 |  | 2.1 | c,i | ## | m
61-0171 | 2018-07-26 06:30 | EDT | 0.778 |  | 25.117 |  | 6.38 | i | 91.2 | i | 44980 |  | 29.08 |  | 7.77 |  | 2.2 | c,i | ## | m
61-0171 | 2018-07-26 06:45 | EDT | 0.755 |  | 25.11 |  | 6.38 | i | 91.3 | i | 45020 |  | 29.11 |  | 7.77 |  | 2.04 | c,i | ## | m
61-0171 | 2018-07-26 07:00 | EDT | 0.765 |  | 25.099 |  | 6.37 | i | 91.2 | i | 44980 |  | 29.08 |  | 7.77 |  | 2.08 | c,i | ## | m
61-0171 | 2018-07-26 07:15 | EDT | 0.766 |  | 25.047 |  | 6.41 | i | 91.6 | i | 45010 |  | 29.1 |  | 7.77 |  | 2.12 | c,i | ## | m
61-0171 | 2018-07-26 07:30 | EDT | 0.766 |  | 25.033 |  | 6.36 | i | 90.8 | i | 45020 |  | 29.11 |  | 7.76 |  | 1.93 | c,i | ## | m
61-0171 | 2018-07-26 07:45 | EDT | 0.768 |  | 25.015 |  | 6.35 | i | 90.8 | i | 45070 |  | 29.15 |  | 7.76 |  | 1.87 | c,i | ## | m
61-0171 | 2018-07-26 08:00 | EDT | 0.77 |  | 25.005 |  | 6.27 | i | 89.6 | i | 45060 |  | 29.14 |  | 7.75 |  | 1.75 | c,i | ## | m
61-0171 | 2018-07-26 08:15 | EDT | 0.778 |  | 24.997 |  | 6.4 | i | 91.4 | i | 45030 |  | 29.12 |  | 7.76 |  | 2.02 | c,i | ## | m
61-0171 | 2018-07-26 08:30 | EDT | 0.773 |  | 25.016 |  | 6.39 | i | 91.3 | i | 45070 |  | 29.15 |  | 7.76 |  | 1.95 | c,i | ## | m
61-0171 | 2018-07-26 08:45 | EDT | 0.776 |  | 25.024 |  | 6.36 | i | 90.9 | i | 45030 |  | 29.12 |  | 7.76 |  | 2 | c,i | ## | m
61-0171 | 2018-07-26 09:00 | EDT | 0.769 |  | 25.03 |  | 6.55 | i | 93.6 | i | 45020 |  | 29.11 |  | 7.77 |  | 1.96 | c,i | ## | m
61-0171 | 2018-07-26 09:15 | EDT | 0.77 |  | 25.049 |  | 6.59 | i | 93.6 | i | 43670 |  | 28.14 |  | 7.77 |  | 2 | c,i | ## | m
61-0171 | 2018-07-26 09:30 | EDT | 0.775 |  | 25.058 |  | 6.55 | i | 93.7 | i | 45000 |  | 29.1 |  | 7.77 |  | 2.07 | c,i | ## | m
61-0171 | 2018-07-26 09:45 | EDT | 0.757 |  | 25.072 |  | 6.57 | i | 93.9 | i | 45010 |  | 29.1 |  | 7.78 |  | 2.07 | c,i | ## | m
61-0171 | 2018-07-26 10:00 | EDT | 0.766 |  | 25.073 |  | 6.48 | i | 92.6 | i | 44990 |  | 29.09 |  | 7.77 |  | 1.94 | c,i | ## | m
61-0171 | 2018-07-26 10:15 | EDT | 0.769 |  | 25.085 |  | 6.45 | i | 92.3 | i | 44990 |  | 29.09 |  | 7.77 |  | 2.07 | c,i | ## | m
61-0171 | 2018-07-26 10:30 | EDT | 0.761 |  | 25.123 |  | 6.58 | i | 94.2 | i | 45020 |  | 29.11 |  | 7.78 |  | 2.25 | c,i | ## | m
61-0171 | 2018-07-26 10:45 | EDT | 0.75 |  | 25.269 |  | 6.73 | i | 96.5 | i | 44960 |  | 29.06 |  | 7.79 |  | 2.59 | c,i | ## | m
61-0171 | 2018-07-26 11:00 | EDT | 0.765 |  | 25.35 |  | 6.72 | i | 96.5 | i | 44900 |  | 29.02 |  | 7.79 |  | 3.05 | c,i | ## | m
61-0171 | 2018-07-26 11:15 | EDT | 0.754 |  | 25.397 |  | 6.61 | i | 95 | i | 44870 |  | 28.99 |  | 7.78 |  | 2.89 | c,i | ## | m
61-0171 | 2018-07-26 11:30 | EDT | 0.757 |  | 25.456 |  | 6.71 | i | 96.5 | i | 44890 |  | 29.01 |  | 7.78 |  | 3.06 | c,i | ## | m
61-0171 | 2018-07-26 11:45 | EDT | 0.766 |  | 25.502 |  | 6.69 | i | 96.3 | i | 44780 |  | 28.93 |  | 7.78 |  | 3.22 | c,i | ## | m
61-0171 | 2018-07-26 12:00 | EDT | 0.767 |  | 25.479 |  | 6.63 | i | 95.4 | i | 44760 |  | 28.92 |  | 7.77 |  | 3.17 | c,i | ## | m
61-0171 | 2018-07-26 12:15 | EDT | 0.77 |  | 25.463 |  | 6.71 | i | 96.5 | i | 44710 |  | 28.88 |  | 7.78 |  | 3.37 | c,i | ## | m
61-0171 | 2018-07-26 12:30 | EDT | 0.758 |  | 25.469 |  | 6.76 | i | 97.1 | i | 44670 |  | 28.85 |  | 7.78 |  | 3.4 | c,i | ## | m
61-0171 | 2018-07-26 12:45 | EDT | 0.771 |  | 25.479 |  | 6.86 | i | 98.6 | i | 44640 |  | 28.83 |  | 7.78 |  | 3.48 | c,i | ## | m
61-0171 | 2018-07-26 13:00 | EDT | 0.762 |  | 25.475 |  | 6.95 | i | 99.9 | i | 44670 |  | 28.85 |  | 7.79 |  | 3.75 | c,i | ## | m
61-0171 | 2018-07-26 13:15 | EDT | 0.751 |  | 25.496 |  | 6.99 | i | 100.5 | i | 44600 |  | 28.8 |  | 7.79 |  | 3.94 | c,i | ## | m
61-0171 | 2018-07-26 13:30 | EDT | 0.754 |  | 25.523 |  | 7.03 | i | 101.1 | i | 44580 |  | 28.79 |  | 7.79 |  | 3.9 | c,i | ## | m
61-0171 | 2018-07-26 13:45 | EDT | 0.757 |  | 25.526 |  | 7.06 | i | 101.5 | i | 44600 |  | 28.8 |  | 7.8 |  | 3.89 | c,i | ## | m
61-0171 | 2018-07-26 14:00 | EDT | 0.757 |  | 25.576 |  | 7.13 | i | 102.7 | i | 44630 |  | 28.82 |  | 7.8 |  | 4.11 | c,i | ## | m
61-0171 | 2018-07-26 14:15 | EDT | 0.759 |  | 25.594 |  | 7.18 | i | 103.4 | i | 44610 |  | 28.8 |  | 7.81 |  | 4.57 | c,i | ## | m
61-0171 | 2018-07-26 14:30 | EDT | 0.77 |  | 25.608 |  | 7.2 | i | 103.7 | i | 44580 |  | 28.78 |  | 7.81 |  | 4.85 | c,i | ## | m
61-0171 | 2018-07-26 14:45 | EDT | 0.761 |  | 25.593 |  | 7.13 | i | 102.7 | i | 44560 |  | 28.77 |  | 7.81 |  | 4.34 | c,i | ## | m
61-0171 | 2018-07-26 15:00 | EDT | 0.763 |  | 25.604 |  | 7.13 | i | 102.7 | i | 44580 |  | 28.78 |  | 7.81 |  | 4.27 | c,i | ## | m
61-0171 | 2018-07-26 15:15 | EDT | 0.765 |  | 25.626 |  | 7.19 | i | 103.7 | i | 44770 |  | 28.92 |  | 7.82 |  | 4.84 | c,i | ## | m
61-0171 | 2018-07-26 15:30 | EDT | 0.766 |  | 25.627 |  | 7.4 | i | 106.7 | i | 44840 |  | 28.97 |  | 7.84 |  | 5.27 | c,i | ## | m
61-0171 | 2018-07-26 15:45 | EDT | 0.767 |  | 25.596 |  | 7.4 | i | 106.8 | i | 44950 |  | 29.05 |  | 7.85 |  | 5.17 | c,i | ## | m
61-0171 | 2018-07-26 16:00 | EDT | 0.775 |  | 25.524 |  | 7.3 | i | 105.1 | i | 44990 |  | 29.08 |  | 7.84 |  | 5.01 | c,i | ## | m
61-0171 | 2018-07-26 16:15 | EDT | 0.751 |  | 25.461 |  | 6.96 | i | 100.1 | i | 45040 |  | 29.12 |  | 7.82 |  | 3.62 | c,i | ## | m
61-0171 | 2018-07-26 16:30 | EDT | 0.765 |  | 25.485 |  | 7.02 | i | 101.1 | i | 45050 |  | 29.12 |  | 7.82 |  | 4.05 | c,i | ## | m
61-0171 | 2018-07-26 16:45 | EDT | 0.757 |  | 25.498 |  | 6.77 | i | 97.6 | i | 45040 |  | 29.11 |  | 7.8 |  | 3.55 | c,i | ## | m
61-0171 | 2018-07-26 17:00 | EDT | 0.744 |  | 25.51 |  | 6.78 | i | 97.6 | i | 45020 |  | 29.1 |  | 7.8 |  | 3.75 | c,i | ## | m
61-0171 | 2018-07-26 17:15 | EDT | 0.759 |  | 25.503 |  | 6.92 | i | 99.7 | i | 45040 |  | 29.12 |  | 7.81 |  | 4.03 | c,i | ## | m
61-0171 | 2018-07-26 17:30 | EDT | 0.771 |  | 25.508 |  | 7.12 | i | 102.5 | i | 45010 |  | 29.09 |  | 7.83 |  | 4.54 | c,i | ## | m
61-0171 | 2018-07-26 17:45 | EDT | 0.773 |  | 25.508 |  | 6.96 | i | 100.2 | i | 45010 |  | 29.1 |  | 7.82 |  | 4.33 | c,i | ## | m
61-0171 | 2018-07-26 18:00 | EDT | 0.77 |  | 25.506 |  | 7.18 | i | 103.4 | i | 44980 |  | 29.07 |  | 7.83 |  | 4.84 | c,i | ## | m
61-0171 | 2018-07-26 18:15 | EDT | 0.767 |  | 25.495 |  | 7.19 | i | 103.5 | i | 44960 |  | 29.06 |  | 7.83 |  | 4.57 | c,i | ## | m
61-0171 | 2018-07-26 18:30 | EDT | 0.77 |  | 25.484 |  | 7.18 | i | 103.4 | i | 44940 |  | 29.04 |  | 7.83 |  | 4.73 | c,i | ## | m
61-0171 | 2018-07-26 18:45 | EDT | 0.77 |  | 25.478 |  | 7.15 | i | 103 | i | 44920 |  | 29.03 |  | 7.83 |  | 4.67 | c,i | ## | m
61-0171 | 2018-07-26 19:00 | EDT | 0.781 |  | 25.479 |  | 7.14 | i | 102.8 | i | 44910 |  | 29.02 |  | 7.82 |  | 4.67 | c,i | ## | m
61-0171 | 2018-07-26 19:15 | EDT | 0.78 |  | 25.477 |  | 7.14 | i | 102.7 | i | 44880 |  | 29 |  | 7.82 |  | 4.45 | c,i | ## | m
61-0171 | 2018-07-26 19:30 | EDT | 0.782 |  | 25.474 |  | 7.12 | i | 102.5 | i | 44880 |  | 29 |  | 7.82 |  | 4.87 | c,i | ## | m
61-0171 | 2018-07-26 19:45 | EDT | 0.782 |  | 25.472 |  | 7.07 | i | 101.7 | i | 44840 |  | 28.97 |  | 7.82 |  | 4.85 | c,i | ## | m
61-0171 | 2018-07-26 20:00 | EDT | 0.785 |  | 25.461 |  | 7.02 | i | 100.9 | i | 44850 |  | 28.98 |  | 7.81 |  | 4.97 | c,i | ## | m
61-0171 | 2018-07-26 20:15 | EDT | 0.783 |  | 25.457 |  | 6.97 | i | 100.2 | i | 44850 |  | 28.98 |  | 7.81 |  | 5.18 | c,i | ## | m
61-0171 | 2018-07-26 20:30 | EDT | 0.788 |  | 25.45 |  | 6.93 | i | 99.7 | i | 44840 |  | 28.97 |  | 7.81 |  | 5.31 | c,i | ## | m
61-0171 | 2018-07-26 20:45 | EDT | 0.78 |  | 25.433 |  | 6.91 | i | 99.4 | i | 44860 |  | 28.99 |  | 7.81 |  | 6.37 | c,i | ## | m
61-0171 | 2018-07-26 21:00 | EDT | 0.786 |  | 25.434 |  | 6.89 | i | 99.1 | i | 44850 |  | 28.98 |  | 7.81 |  | 5.37 | c,i | ## | m
61-0171 | 2018-07-26 21:15 | EDT | 0.793 |  | 25.421 |  | 6.86 | i | 98.6 | i | 44840 |  | 28.97 |  | 7.8 |  | 5.56 | c,i | ## | m
61-0171 | 2018-07-26 21:30 | EDT | 0.792 |  | 25.428 |  | 6.88 | i | 99 | i | 44930 |  | 29.04 |  | 7.8 |  | 6.29 | c,i | ## | m
61-0171 | 2018-07-26 21:45 | EDT | 0.793 |  | 25.418 |  | 6.9 | i | 99.2 | i | 44900 |  | 29.02 |  | 7.8 |  | 5.1 | c,i | ## | m
61-0171 | 2018-07-26 22:00 | EDT | 0.796 |  | 25.41 |  | 6.92 | i | 99.4 | i | 44870 |  | 28.99 |  | 7.81 |  | 5.42 | c,i | ## | m
61-0171 | 2018-07-26 22:15 | EDT | 0.798 |  | 25.409 |  | 6.9 | i | 99.1 | i | 44750 |  | 28.91 |  | 7.81 |  | 5.68 | c,i | ## | m
61-0171 | 2018-07-26 22:30 | EDT | 0.801 |  | 25.431 |  | 6.99 | i | 100.4 | i | 44800 |  | 28.95 |  | 7.82 |  | 5.93 | c,i | ## | m
61-0171 | 2018-07-26 22:45 | EDT | 0.801 |  | 25.427 |  | 6.94 | i | 99.7 | i | 44690 |  | 28.87 |  | 7.81 |  | 5.65 | c,i | ## | m
61-0171 | 2018-07-26 23:00 | EDT | 0.803 |  | 25.411 |  | 6.81 | i | 97.7 | i | 44520 |  | 28.74 |  | 7.79 |  | 5.07 | c,i | ## | m
61-0171 | 2018-07-26 23:15 | EDT | 0.8 |  | 25.443 |  | 6.66 | i | 95.7 | i | 44520 |  | 28.74 |  | 7.78 |  | 4.63 | c,i | ## | m
61-0171 | 2018-07-26 23:30 | EDT | 0.802 |  | 25.454 |  | 6.68 | i | 96 | i | 44530 |  | 28.75 |  | 7.78 |  | 4.72 | c,i | ## | m
61-0171 | 2018-07-26 23:45 | EDT | 0.802 |  | 25.427 |  | 6.67 | i | 95.7 | i | 44500 |  | 28.73 |  | 7.78 |  | 4.75 | c,i | ## | m
61-0171 | 2018-07-27 | EDT | 0.797 |  | 25.421 |  | 6.64 | i | 95.2 | i | 44420 |  | 28.67 |  | 7.78 |  | 4.51 | c,i | ## | m
61-0171 | 2018-07-27 00:15 | EDT | 0.797 |  | 25.446 |  | 6.6 | i | 94.8 | i | 44450 |  | 28.69 |  | 7.77 |  | 4.61 | c,i | ## | m
61-0171 | 2018-07-27 00:30 | EDT | 0.797 |  | 25.462 |  | 6.63 | i | 95.1 | i | 44420 |  | 28.67 |  | 7.78 |  | 5.71 | c,i | ## | m
61-0171 | 2018-07-27 00:45 | EDT | 0.795 |  | 25.441 |  | 6.63 | i | 95.2 | i | 44360 |  | 28.63 |  | 7.78 |  | 4.82 | c,i | ## | m
61-0171 | 2018-07-27 01:00 | EDT | 0.796 |  | 25.454 |  | 6.66 | i | 95.6 | i | 44300 |  | 28.58 |  | 7.77 |  | 5.21 | c,i | ## | m
61-0171 | 2018-07-27 01:15 | EDT | 0.789 |  | 25.491 |  | 6.65 | i | 95.5 | i | 44210 |  | 28.52 |  | 7.78 |  | 4.81 | c,i | ## | m
61-0171 | 2018-07-27 01:30 | EDT | 0.794 |  | 25.558 |  | 6.66 | i | 95.7 | i | 44260 |  | 28.55 |  | 7.78 |  | 4.85 | c,i | ## | m
61-0171 | 2018-07-27 01:45 | EDT | 0.792 |  | 25.51 |  | 6.49 | i | 93 | i | 44010 |  | 28.37 |  | 7.75 |  | 4.45 | c,i | ## | m
61-0171 | 2018-07-27 02:00 | EDT | 0.791 |  | 25.529 |  | 6.49 | i | 93.1 | i | 44050 |  | 28.4 |  | 7.75 |  | 4.62 | c,i | ## | m
61-0171 | 2018-07-27 02:15 | EDT | 0.793 |  | 25.5 |  | 6.45 | i | 92.5 | i | 44040 |  | 28.39 |  | 7.75 |  | 4.32 | c,i | ## | m
61-0171 | 2018-07-27 02:30 | EDT | 0.795 |  | 25.501 |  | 6.4 | i | 91.9 | i | 44100 |  | 28.44 |  | 7.74 |  | 4.4 | c,i | ## | m
61-0171 | 2018-07-27 02:45 | EDT | 0.798 |  | 25.494 |  | 6.37 | i | 91.3 | i | 44150 |  | 28.47 |  | 7.74 |  | 4.45 | c,i | ## | m
61-0171 | 2018-07-27 03:00 | EDT | 0.8 |  | 25.468 |  | 6.33 | i | 90.8 | i | 44140 |  | 28.47 |  | 7.74 |  | 4.12 | c,i | ## | m
61-0171 | 2018-07-27 03:15 | EDT | 0.796 |  | 25.455 |  | 6.28 | i | 90.1 | i | 44110 |  | 28.45 |  | 7.74 |  | 4.95 | c,i | ## | m
61-0171 | 2018-07-27 03:30 | EDT | 0.796 |  | 25.437 |  | 6.2 | i | 88.9 | i | 44070 |  | 28.42 |  | 7.73 |  | 3.86 | c,i | ## | m
61-0171 | 2018-07-27 03:45 | EDT | 0.794 |  | 25.423 |  | 6.17 | i | 88.4 | i | 44050 |  | 28.41 |  | 7.72 |  | 3.94 | c,i | ## | m
61-0171 | 2018-07-27 04:00 | EDT | 0.795 |  | 25.414 |  | 6.15 | i | 88.1 | i | 44020 |  | 28.38 |  | 7.72 |  | 3.65 | c,i | ## | m
61-0171 | 2018-07-27 04:15 | EDT | 0.796 |  | 25.408 |  | 6.15 | i | 88.1 | i | 44080 |  | 28.42 |  | 7.72 |  | 3.7 | c,i | ## | m
61-0171 | 2018-07-27 04:30 | EDT | 0.799 |  | 25.397 |  | 6.15 | i | 88.1 | i | 44110 |  | 28.45 |  | 7.72 |  | 3.82 | c,i | ## | m
61-0171 | 2018-07-27 04:45 | EDT | 0.799 |  | 25.388 |  | 6.19 | i | 88.7 | i | 44140 |  | 28.47 |  | 7.73 |  | 4.09 | c,i | ## | m
61-0171 | 2018-07-27 05:00 | EDT | 0.8 |  | 25.361 |  | 6.18 | i | 88.5 | i | 44160 |  | 28.48 |  | 7.72 |  | 3.89 | c,i | ## | m
61-0171 | 2018-07-27 05:15 | EDT | 0.801 |  | 25.367 |  | 6.2 | i | 88.8 | i | 44170 |  | 28.49 |  | 7.73 |  | 4.29 | c,i | ## | m
61-0171 | 2018-07-27 05:30 | EDT | 0.805 |  | 25.363 |  | 6.21 | i | 89 | i | 44220 |  | 28.53 |  | 7.74 |  | 3.73 | c,i | ## | m
61-0171 | 2018-07-27 05:45 | EDT | 0.805 |  | 25.357 |  | 6.24 | i | 89.4 | i | 44260 |  | 28.56 |  | 7.74 |  | 3.62 | c,i | ## | m
61-0171 | 2018-07-27 06:00 | EDT | 0.807 |  | 25.352 |  | 6.25 | i | 89.4 | i | 44230 |  | 28.54 |  | 7.74 |  | 3.15 | c,i | ## | m
61-0171 | 2018-07-27 06:15 | EDT | 0.808 |  | 25.348 |  | 6.27 | i | 89.8 | i | 44280 |  | 28.57 |  | 7.74 |  | 3.79 | c,i | ## | m
61-0171 | 2018-07-27 06:30 | EDT | 0.811 |  | 25.356 |  | 6.31 | i | 90.3 | i | 44240 |  | 28.54 |  | 7.75 |  | 3.5 | c,i | ## | m
61-0171 | 2018-07-27 06:45 | EDT | 0.812 |  | 25.385 |  | 6.35 | i | 91 | i | 44330 |  | 28.6 |  | 7.76 |  | 3.92 | c,i | ## | m
61-0171 | 2018-07-27 07:00 | EDT | 0.815 |  | 25.393 |  | 6.39 | i | 91.6 | i | 44270 |  | 28.56 |  | 7.76 |  | 3.62 | c,i | ## | m
61-0171 | 2018-07-27 07:15 | EDT | 0.816 |  | 25.402 |  | 6.42 | i | 92 | i | 44330 |  | 28.61 |  | 7.76 |  | 3.68 | c,i | ## | m
61-0171 | 2018-07-27 07:30 | EDT | 0.818 |  | 25.395 |  | 6.46 | i | 92.7 | i | 44350 |  | 28.62 |  | 7.76 |  | 3.86 | c,i | ## | m
61-0171 | 2018-07-27 07:45 | EDT | 0.818 |  | 25.4 |  | 6.55 | i | 93.9 | i | 44440 |  | 28.69 |  | 7.77 |  | 3.87 | c,i | ## | m
61-0171 | 2018-07-27 08:00 | EDT | 0.821 |  | 25.409 |  | 6.58 | i | 94.4 | i | 44480 |  | 28.72 |  | 7.78 |  | 4.1 | c,i | ## | m
61-0171 | 2018-07-27 08:15 | EDT | 0.82 |  | 25.441 |  | 6.66 | i | 95.5 | i | 44490 |  | 28.72 |  | 7.79 |  | 4.15 | c,i | ## | m
61-0171 | 2018-07-27 08:30 | EDT | 0.821 |  | 25.474 |  | 6.72 | i | 96.6 | i | 44540 |  | 28.75 |  | 7.79 |  | 3.79 | c,i | ## | m
61-0171 | 2018-07-27 08:45 | EDT | 0.823 |  | 25.52 |  | 6.89 | i | 99 | i | 44260 |  | 28.56 |  | 7.8 |  | 3.6 | c,i | ## | m
61-0171 | 2018-07-27 09:00 | EDT | 0.824 |  | 25.512 |  | 6.83 | i | 98.2 | i | 44440 |  | 28.68 |  | 7.8 |  | 3.69 | c,i | ## | m
61-0171 | 2018-07-27 09:15 | EDT | 0.824 |  | 25.575 |  | 6.91 | i | 99.5 | i | 44510 |  | 28.73 |  | 7.81 |  | 3.41 | c,i | ## | m
61-0171 | 2018-07-27 09:30 | EDT | 0.823 |  | 25.541 |  | 6.91 | i | 99.4 | i | 44550 |  | 28.76 |  | 7.81 |  | 3.52 | c,i | ## | m
61-0171 | 2018-07-27 09:45 | EDT | 0.823 |  | 25.498 |  | 6.94 | i | 99.7 | i | 44480 |  | 28.71 |  | 7.81 |  | 3.67 | c,i | ## | m
61-0171 | 2018-07-27 10:00 | EDT | 0.821 |  | 25.559 |  | 7.13 | i | 102.5 | i | 44400 |  | 28.65 |  | 7.82 |  | 3.53 | c,i | ## | m
61-0171 | 2018-07-27 10:15 | EDT | 0.823 |  | 25.512 |  | 7.07 | i | 101.6 | i | 44390 |  | 28.65 |  | 7.81 |  | 3.95 | c,i | ## | m
61-0171 | 2018-07-27 10:30 | EDT | 0.824 |  | 25.678 |  | 7.18 | i | 103.5 | i | 44400 |  | 28.65 |  | 7.82 |  | 3.45 | c,i | ## | m
61-0171 | 2018-07-27 10:45 | EDT | 0.825 |  | 25.9 |  | 7.19 | i | 104 | i | 44340 |  | 28.6 |  | 7.83 |  | 3.18 | c,i | ## | m
61-0171 | 2018-07-27 11:00 | EDT | 0.824 |  | 26.054 |  | 7.29 | i | 105.7 | i | 44290 |  | 28.56 |  | 7.83 |  | 3.69 | c,i | ## | m
61-0171 | 2018-07-27 11:15 | EDT | 0.811 |  | 25.85 |  | 7.45 | i | 107.7 | i | 44370 |  | 28.63 |  | 7.84 |  | 4.28 | c,i | ## | m
61-0171 | 2018-07-27 11:30 | EDT | 0.817 |  | 25.842 |  | 7.44 | i | 107.3 | i | 44100 |  | 28.43 |  | 7.83 |  | 3.74 | c,i | ## | m
61-0171 | 2018-07-27 11:45 | EDT | 0.816 |  | 25.945 |  | 7.5 | i | 108.4 | i | 44290 |  | 28.57 |  | 7.84 |  | 3.97 | c,i | ## | m
61-0171 | 2018-07-27 12:00 | EDT | 0.812 |  | 26.015 |  | 7.58 | i | 109.8 | i | 44030 |  | 28.37 |  | 7.84 |  | 4.73 | c,i | ## | m
61-0171 | 2018-07-27 12:15 | EDT | 0.817 |  | 26.444 |  | 8.03 | i | 116.9 | i | 43860 |  | 28.25 |  | 7.87 |  | 4.19 | c,i | ## | m
61-0171 | 2018-07-27 12:30 | EDT | 0.818 |  | 26.477 |  | 7.94 | i | 115.7 | i | 43990 |  | 28.34 |  | 7.87 |  | 3.91 | c,i | ## | m
61-0171 | 2018-07-27 12:45 | EDT | 0.825 |  | 26.485 |  | 8.13 |  | 119.1 |  | 45100 | i | 29.14 | i | 7.8 |  | 6.17 | c,i | ## | m
61-0171 | 2018-07-27 13:00 | EDT | 0.734 |  | 26.302 |  | 8.03 |  | 117.1 |  | 44770 | i | 28.9 | i | 7.8 |  | 5.78 | c,i | ## | m
61-0171 | 2018-07-27 13:15 | EDT | 0.791 |  | 26.554 |  | 8.2 |  | 120.1 |  | 44870 | i | 28.97 | i | 7.83 |  | 6.06 | c,i | ## | m
61-0171 | 2018-07-27 13:30 | EDT | 0.787 |  | 26.354 |  | 7.08 |  | 103.3 |  | 44650 | i | 28.81 | i | 7.75 |  | 3.81 | c,i | ## | m
61-0171 | 2018-07-27 13:45 | EDT | 0.79 |  | 26.335 |  | 6.87 |  | 100.2 |  | 44760 | i | 28.89 | i | 7.73 |  | 3.46 | c,i | ## | m
61-0171 | 2018-07-27 14:00 | EDT | 0.787 |  | 26.341 |  | 6.88 |  | 100.5 |  | 44820 | i | 28.94 | i | 7.74 |  | 3.6 | c,i | ## | m
61-0171 | 2018-07-27 14:15 | EDT | 0.766 |  | 26.248 |  | 6.91 |  | 100.7 |  | 44940 | i | 29.03 | i | 7.75 |  | 3.95 | c,i | ## | m
61-0171 | 2018-07-27 14:30 | EDT | 0.777 |  | 26.192 |  | 6.9 |  | 100.5 |  | 45030 | i | 29.09 | i | 7.75 |  | 4.06 | c,i | ## | m
61-0171 | 2018-07-27 14:45 | EDT | 0.782 |  | 26.144 |  | 6.9 |  | 100.5 |  | 45100 | i | 29.14 | i | 7.75 |  | 4.24 | c,i | ## | m
61-0171 | 2018-07-27 15:00 | EDT | 0.782 |  | 26.098 |  | 6.85 |  | 99.7 |  | 45200 | i | 29.21 | i | 7.75 |  | 4.18 | c,i | ## | m
61-0171 | 2018-07-27 15:15 | EDT | 0.779 |  | 26.115 |  | 6.88 |  | 100.1 |  | 45250 | i | 29.25 | i | 7.76 |  | 4.38 | c,i | ## | m
61-0171 | 2018-07-27 15:30 | EDT | 0.78 |  | 26.186 |  | 7.03 |  | 102.5 |  | 45290 | i | 29.28 | i | 7.77 |  | 4.71 | c,i | ## | m
61-0171 | 2018-07-27 15:45 | EDT | 0.777 |  | 26.206 |  | 7.14 |  | 104.2 |  | 45300 | i | 29.29 | i | 7.78 |  | 5.21 | c,i | ## | m
61-0171 | 2018-07-27 16:00 | EDT | 0.782 |  | 26.336 |  | 7.59 |  | 111 |  | 45330 | i | 29.3 | i | 7.82 |  | 5.94 | c,i | ## | m
61-0171 | 2018-07-27 16:15 | EDT | 0.789 |  | 26.375 |  | 8.18 |  | 119.9 |  | 45530 | i | 29.45 | i | 7.88 |  | 6.82 | c,i | ## | m
61-0171 | 2018-07-27 16:30 | EDT | 0.786 |  | 26.695 |  | 8.78 |  | 129.5 |  | 45830 | i | 29.66 | i | 7.94 |  | 8.2 | c,i | ## | m
61-0171 | 2018-07-27 16:45 | EDT | 0.787 |  | 26.66 |  | 8.68 |  | 128 |  | 45990 | i | 29.77 | i | 7.94 |  | 7.9 | c,i | ## | m
61-0171 | 2018-07-27 17:00 | EDT | 0.79 |  | 26.592 |  | 8.48 |  | 124.9 |  | 46210 | i | 29.94 | i | 7.93 |  | 6.51 | c,i | ## | m
61-0171 | 2018-07-27 17:15 | EDT | 0.787 |  | 26.388 |  | 8.11 |  | 119.1 |  | 46120 | i | 29.88 | i | 7.9 |  | 6.04 | c,i | ## | m
61-0171 | 2018-07-27 17:30 | EDT | 0.79 |  | 26.566 |  | 8.46 |  | 124.6 |  | 46300 | i | 30 | i | 7.93 |  | 6.9 | c,i | ## | m
61-0171 | 2018-07-27 17:45 | EDT | 0.781 |  | 26.506 |  | 8.32 |  | 122.5 |  | 46310 | i | 30.01 | i | 7.92 |  | 6.74 | c,i | ## | m
61-0171 | 2018-07-27 18:00 | EDT | 0.791 |  | 26.522 |  | 8.51 |  | 125.4 |  | 46350 | i | 30.04 | i | 7.94 |  | 7.6 | c,i | ## | m
61-0171 | 2018-07-27 18:15 | EDT | 0.791 |  | 26.457 |  | 8.34 |  | 122.8 |  | 46360 | i | 30.05 | i | 7.93 |  | 7.02 | c,i | ## | m
61-0171 | 2018-07-27 18:30 | EDT | 0.787 |  | 26.403 |  | 8.15 |  | 119.8 |  | 46370 | i | 30.05 | i | 7.91 |  | 6.67 | c,i | ## | m
61-0171 | 2018-07-27 18:45 | EDT | 0.777 |  | 26.345 |  | 7.93 |  | 116.5 |  | 46360 | i | 30.05 | i | 7.89 |  | 6.02 | c,i | ## | m
61-0171 | 2018-07-27 19:00 | EDT | 0.796 |  | 26.379 |  | 8.06 |  | 118.4 |  | 46380 | i | 30.06 | i | 7.9 |  | 6.27 | c,i | ## | m
61-0171 | 2018-07-27 19:15 | EDT | 0.799 |  | 26.37 |  | 8.1 |  | 119 |  | 46390 | i | 30.07 | i | 7.91 |  | 6.42 | c,i | ## | m
61-0171 | 2018-07-27 19:30 | EDT | 0.8 |  | 26.341 |  | 8.07 |  | 118.6 |  | 46400 | i | 30.08 | i | 7.91 |  | 6.5 | c,i | ## | m
61-0171 | 2018-07-27 19:45 | EDT | 0.802 |  | 26.385 |  | 8 |  | 117.6 |  | 46380 | i | 30.07 | i | 7.9 |  | 6.22 | c,i | ## | m
61-0171 | 2018-07-27 20:00 | EDT | 0.802 |  | 26.449 |  | 7.99 |  | 117.5 |  | 46360 | i | 30.04 | i | 7.9 |  | 6.41 | c,i | ## | m
61-0171 | 2018-07-27 20:15 | EDT | 0.806 |  | 26.455 |  | 7.91 |  | 116.5 |  | 46380 | i | 30.06 | i | 7.9 |  | 5.72 | c,i | ## | m
61-0171 | 2018-07-27 20:30 | EDT | 0.808 |  | 26.375 |  | 7.84 |  | 115.3 |  | 46370 | i | 30.06 | i | 7.89 |  | 6.94 | c,i | ## | m
61-0171 | 2018-07-27 20:45 | EDT | 0.808 |  | 26.385 |  | 7.69 |  | 113.1 |  | 46400 | i | 30.08 | i | 7.88 |  | 5.59 | c,i | ## | m
61-0171 | 2018-07-27 21:00 | EDT | 0.808 |  | 26.335 |  | 7.52 |  | 110.5 |  | 46410 | i | 30.09 | i | 7.87 |  | 5.74 | c,i | ## | m
61-0171 | 2018-07-27 21:15 | EDT | 0.81 |  | 26.283 |  | 7.62 |  | 111.8 |  | 46420 | i | 30.1 | i | 7.87 |  | 6.9 | c,i | ## | m
61-0171 | 2018-07-27 21:30 | EDT | 0.805 |  | 26.271 |  | 7.45 |  | 109.3 |  | 46430 | i | 30.1 | i | 7.86 |  | 6.17 | c,i | ## | m
61-0171 | 2018-07-27 21:45 | EDT | 0.806 |  | 26.264 |  | 7.4 |  | 108.6 |  | 46440 | i | 30.11 | i | 7.86 |  | 5.88 | c,i | ## | m
61-0171 | 2018-07-27 22:00 | EDT | 0.806 |  | 26.258 |  | 7.35 |  | 107.9 |  | 46440 | i | 30.11 | i | 7.85 |  | 6.53 | c,i | ## | m
61-0171 | 2018-07-27 22:15 | EDT | 0.804 |  | 26.282 |  | 7.39 |  | 108.5 |  | 46440 | i | 30.11 | i | 7.86 |  | 6.66 | c,i | ## | m
61-0171 | 2018-07-27 22:30 | EDT | 0.805 |  | 26.292 |  | 7.37 |  | 108.2 |  | 46450 | i | 30.11 | i | 7.86 |  | 5.96 | c,i | ## | m
61-0171 | 2018-07-27 22:45 | EDT | 0.803 |  | 26.306 |  | 7.42 |  | 108.9 |  | 46450 | i | 30.12 | i | 7.86 |  | 6.03 | c,i | ## | m
61-0171 | 2018-07-27 23:00 | EDT | 0.805 |  | 26.394 |  | 7.51 |  | 110.5 |  | 46460 | i | 30.12 | i | 7.87 |  | 5.25 | c,i | ## | m
61-0171 | 2018-07-27 23:15 | EDT | 0.802 |  | 26.407 |  | 7.56 |  | 111.1 |  | 46450 | i | 30.11 | i | 7.87 |  | 5.26 | c,i | ## | m
61-0171 | 2018-07-27 23:30 | EDT | 0.804 |  | 26.31 |  | 7.64 |  | 112.2 |  | 46340 | i | 30.03 | i | 7.87 |  | 6.01 | c,i | ## | m
61-0171 | 2018-07-27 23:45 | EDT | 0.803 |  | 26.366 |  | 7.61 |  | 111.9 |  | 46420 | i | 30.1 | i | 7.88 |  | 5.44 | c,i | ## | m
61-0171 | 2018-07-28 | EDT | 0.801 |  | 26.223 |  | 7.67 |  | 112.4 |  | 46260 | i | 29.98 | i | 7.87 |  | 6.87 | c,i | ## | m
61-0171 | 2018-07-28 00:15 | EDT | 0.797 |  | 26.44 |  | 7.75 |  | 113.7 |  | 45800 | i | 29.64 | i | 7.88 |  | 6.61 | c,i | ## | m
61-0171 | 2018-07-28 00:30 | EDT | 0.792 |  | 26.33 |  | 7.61 |  | 111.5 |  | 45770 | i | 29.62 | i | 7.87 |  | 6.46 | c,i | ## | m
61-0171 | 2018-07-28 00:45 | EDT | 0.788 |  | 26.181 |  | 7.33 |  | 107 |  | 45560 | i | 29.48 | i | 7.82 |  | 5.47 | c,i | ## | m
61-0171 | 2018-07-28 01:00 | EDT | 0.788 |  | 26.208 |  | 7.27 |  | 106.1 |  | 45540 | i | 29.46 | i | 7.81 |  | 6 | c,i | ## | m
61-0171 | 2018-07-28 01:15 | EDT | 0.791 |  | 26.251 |  | 7.28 |  | 106.5 |  | 45640 | i | 29.53 | i | 7.82 |  | 5.86 | c,i | ## | m
61-0171 | 2018-07-28 01:30 | EDT | 0.789 |  | 26.277 |  | 7.25 |  | 106.1 |  | 45560 | i | 29.48 | i | 7.81 |  | 5.86 | c,i | ## | m
61-0171 | 2018-07-28 01:45 | EDT | 0.79 |  | 26.233 |  | 7.14 |  | 104.3 |  | 45480 | i | 29.42 | i | 7.8 |  | 5.78 | c,i | ## | m
61-0171 | 2018-07-28 02:00 | EDT | 0.785 |  | 26.119 |  | 6.73 |  | 98 |  | 45300 | i | 29.29 | i | 7.76 |  | 4.57 | c,i | ## | m
61-0171 | 2018-07-28 02:15 | EDT | 0.783 |  | 26.094 |  | 6.62 |  | 96.4 |  | 45330 | i | 29.31 | i | 7.75 |  | 4.47 | c,i | ## | m
61-0171 | 2018-07-28 02:30 | EDT | 0.782 |  | 26.136 |  | 6.65 |  | 97 |  | 45470 | i | 29.41 | i | 7.75 |  | 4.67 | c,i | ## | m
61-0171 | 2018-07-28 02:45 | EDT | 0.777 |  | 26.131 |  | 6.63 |  | 96.7 |  | 45530 | i | 29.45 | i | 7.75 |  | 4.86 | c,i | ## | m
61-0171 | 2018-07-28 03:00 | EDT | 0.775 |  | 26.103 |  | 6.57 |  | 95.8 |  | 45590 | i | 29.5 | i | 7.75 |  | 4.7 | c,i | ## | m
61-0171 | 2018-07-28 03:15 | EDT | 0.776 |  | 26.061 |  | 6.48 |  | 94.4 |  | 45630 | i | 29.53 | i | 7.74 |  | 4.38 | c,i | ## | m
61-0171 | 2018-07-28 03:30 | EDT | 0.776 |  | 25.959 |  | 6.25 |  | 90.9 |  | 45560 | i | 29.48 | i | 7.72 |  | 3.6 | c,i | ## | m
61-0171 | 2018-07-28 03:45 | EDT | 0.777 |  | 25.956 |  | 6.21 |  | 90.3 |  | 45570 | i | 29.49 | i | 7.71 |  | 3.7 | c,i | ## | m
61-0171 | 2018-07-28 04:00 | EDT | 0.777 |  | 25.923 |  | 6.13 |  | 89.1 |  | 45550 | i | 29.47 | i | 7.71 |  | 3.35 | c,i | ## | m
61-0171 | 2018-07-28 04:15 | EDT | 0.778 |  | 25.932 |  | 6.16 |  | 89.6 |  | 45570 | i | 29.49 | i | 7.71 |  | 3.33 | c,i | ## | m
61-0171 | 2018-07-28 04:30 | EDT | 0.78 |  | 25.932 |  | 6.18 |  | 89.9 |  | 45600 | i | 29.51 | i | 7.71 |  | 3.4 | c,i | ## | m
61-0171 | 2018-07-28 04:45 | EDT | 0.781 |  | 25.984 |  | 6.26 |  | 91.2 |  | 45700 | i | 29.58 | i | 7.72 |  | 3.55 | c,i | ## | m
61-0171 | 2018-07-28 05:00 | EDT | 0.781 |  | 25.999 |  | 6.31 |  | 91.9 |  | 45740 | i | 29.61 | i | 7.73 |  | 3.77 | c,i | ## | m
61-0171 | 2018-07-28 05:15 | EDT | 0.781 |  | 26.001 |  | 6.33 |  | 92.3 |  | 45790 | i | 29.64 | i | 7.74 |  | 3.57 | c,i | ## | m
61-0171 | 2018-07-28 05:30 | EDT | 0.783 |  | 26.06 |  | 6.41 |  | 93.6 |  | 45860 | i | 29.69 | i | 7.75 |  | 3.61 | c,i | ## | m
61-0171 | 2018-07-28 05:45 | EDT | 0.784 |  | 26.067 |  | 6.45 |  | 94.1 |  | 45890 | i | 29.72 | i | 7.75 |  | 3.69 | c,i | ## | m
61-0171 | 2018-07-28 06:00 | EDT | 0.783 |  | 26.062 |  | 6.45 |  | 94.2 |  | 45920 | i | 29.73 | i | 7.75 |  | 3.56 | c,i | ## | m
61-0171 | 2018-07-28 06:15 | EDT | 0.784 |  | 26.058 |  | 6.44 |  | 94 |  | 45940 | i | 29.75 | i | 7.75 |  | 3.54 | c,i | ## | m
61-0171 | 2018-07-28 06:30 | EDT | 0.786 |  | 26.093 |  | 6.51 |  | 95.1 |  | 45980 | i | 29.78 | i | 7.76 |  | 3.55 | c,i | ## | m
61-0171 | 2018-07-28 06:45 | EDT | 0.788 |  | 26.004 |  | 6.45 |  | 94.1 |  | 45930 | i | 29.74 | i | 7.75 |  | 3.55 | c,i | ## | m
61-0171 | 2018-07-28 07:00 | EDT | 0.789 |  | 26.029 |  | 6.52 |  | 95.2 |  | 46000 | i | 29.79 | i | 7.76 |  | 3.62 | c,i | ## | m
61-0171 | 2018-07-28 07:15 | EDT | 0.792 |  | 26.008 |  | 6.58 |  | 96 |  | 46020 | i | 29.81 | i | 7.76 |  | 3.72 | c,i | ## | m
61-0171 | 2018-07-28 07:30 | EDT | 0.796 |  | 26.071 |  | 6.67 |  | 97.4 |  | 46110 | i | 29.87 | i | 7.78 |  | 3.68 | c,i | ## | m
61-0171 | 2018-07-28 07:45 | EDT | 0.799 |  | 26.123 |  | 6.72 |  | 98.3 |  | 46210 | i | 29.95 | i | 7.79 |  | 3.5 | c,i | ## | m
61-0171 | 2018-07-28 08:00 | EDT | 0.801 |  | 26.11 |  | 6.88 |  | 100.7 |  | 46260 | i | 29.99 | i | 7.8 |  | 3.71 | c,i | ## | m
61-0171 | 2018-07-28 08:15 | EDT | 0.802 |  | 26.099 |  | 7.05 |  | 103.1 |  | 46310 | i | 30.02 | i | 7.81 |  | 4 | c,i | ## | m
61-0171 | 2018-07-28 08:30 | EDT | 0.804 |  | 26.105 |  | 7.21 |  | 105.5 |  | 46390 | i | 30.08 | i | 7.83 |  | 3.82 | c,i | ## | m
61-0171 | 2018-07-28 08:45 | EDT | 0.803 |  | 26.104 |  | 7.21 |  | 105.5 |  | 46440 | i | 30.12 | i | 7.83 |  | 3.94 | c,i | ## | m
61-0171 | 2018-07-28 09:00 | EDT | 0.768 |  | 26.125 |  | 7.15 |  | 104.7 |  | 46520 | i | 30.17 | i | 7.83 |  | 3.28 | c,i | ## | m
61-0171 | 2018-07-28 09:15 | EDT | 0.803 |  | 26.142 |  | 7.09 |  | 103.9 |  | 46550 | i | 30.19 | i | 7.83 |  | 3.35 | c,i | ## | m
61-0171 | 2018-07-28 09:30 | EDT | 0.801 |  | 26.195 |  | 7.12 |  | 104.4 |  | 46560 | i | 30.2 | i | 7.83 |  | 3.14 | c,i | ## | m
61-0171 | 2018-07-28 09:45 | EDT | 0.799 |  | 26.214 |  | 7.05 |  | 103.4 |  | 46550 | i | 30.19 | i | 7.82 |  | 3.48 | c,i | ## | m
61-0171 | 2018-07-28 10:00 | EDT | 0.796 |  | 26.232 |  | 7.38 |  | 108.3 |  | 46470 | i | 30.13 | i | 7.85 |  | 4.54 | c,i | ## | m
61-0171 | 2018-07-28 10:15 | EDT | 0.781 |  | 26.327 |  | 7.57 |  | 111.2 |  | 46420 | i | 30.09 | i | 7.86 |  | 3.9 | c,i | ## | m
61-0171 | 2018-07-28 10:30 | EDT | 0.801 |  | 26.397 |  | 7.6 |  | 111.7 |  | 46300 | i | 30.01 | i | 7.86 |  | 3.86 | c,i | ## | m
61-0171 | 2018-07-28 10:45 | EDT | 0.805 |  | 26.481 |  | 7.73 |  | 113.7 |  | 46270 | i | 29.98 | i | 7.87 |  | 4.02 | c,i | ## | m
61-0171 | 2018-07-28 11:00 | EDT | 0.806 |  | 26.466 |  | 7.6 |  | 111.8 |  | 46210 | i | 29.94 | i | 7.85 |  | 4.01 | c,i | ## | m
61-0171 | 2018-07-28 11:15 | EDT | 0.795 |  | 26.389 |  | 7.29 |  | 107.1 |  | 46160 | i | 29.91 | i | 7.83 |  | 3.85 | c,i | ## | m
61-0171 | 2018-07-28 11:30 | EDT | 0.799 |  | 26.405 |  | 7.49 |  | 110.1 |  | 46150 | i | 29.89 | i | 7.84 |  | 4 | c,i | ## | m
61-0171 | 2018-07-28 11:45 | EDT | 0.799 |  | 26.553 |  | 7.79 |  | 114.8 |  | 46130 | i | 29.88 | i | 7.87 |  | 4.52 | c,i | ## | m
61-0171 | 2018-07-28 12:00 | EDT | 0.793 |  | 26.631 |  | 8.02 |  | 118.3 |  | 46120 | i | 29.87 | i | 7.88 |  | 4.7 | c,i | ## | m
61-0171 | 2018-07-28 12:15 | EDT | 0.789 |  | 26.605 |  | 7.61 |  | 112 |  | 45820 | i | 29.65 | i | 7.84 |  | 5.64 | c,i | ## | m
61-0171 | 2018-07-28 12:30 | EDT | 0.791 |  | 26.826 |  | 7.34 |  | 108.4 |  | 45690 | i | 29.55 | i | 7.81 |  | 4.57 | c,i | ## | m
61-0171 | 2018-07-28 12:45 | EDT | 0.789 |  | 26.829 |  | 7.37 |  | 108.8 |  | 45680 | i | 29.55 | i | 7.81 |  | 4.28 | c,i | ## | m
61-0171 | 2018-07-28 13:00 | EDT | 0.786 |  | 26.74 |  | 8.13 |  | 119.8 |  | 45550 | i | 29.45 | i | 7.86 |  | 6.72 | c,i | ## | m
61-0171 | 2018-07-28 13:15 | EDT | 0.782 |  | 26.86 |  | 7.8 |  | 115 |  | 45280 | i | 29.26 | i | 7.82 |  | 6.36 | c,i | ## | m
61-0171 | 2018-07-28 13:30 | EDT | 0.78 |  | 26.875 |  | 8.08 |  | 119.3 |  | 45280 | i | 29.25 | i | 7.85 |  | 6.82 | c,i | ## | m
61-0171 | 2018-07-28 13:45 | EDT | 0.781 |  | 26.98 |  | 8.45 |  | 124.9 |  | 45380 | i | 29.33 | i | 7.88 |  | 6.01 | c,i | ## | m
61-0171 | 2018-07-28 14:00 | EDT | 0.778 |  | 26.907 |  | 8.69 |  | 128.4 |  | 45440 | i | 29.37 | i | 7.9 |  | 7.02 | c,i | ## | m
61-0171 | 2018-07-28 14:15 | EDT | 0.779 |  | 26.873 |  | 8.19 |  | 120.9 |  | 45450 | i | 29.38 | i | 7.86 |  | 5.93 | c,i | ## | m
61-0171 | 2018-07-28 14:30 | EDT | 0.776 |  | 26.86 |  | 7.46 |  | 110.1 |  | 45350 | i | 29.31 | i | 7.8 |  | 4.26 | c,i | ## | m
61-0171 | 2018-07-28 14:45 | EDT | 0.775 |  | 26.636 |  | 7.3 |  | 107.3 |  | 45550 | i | 29.45 | i | 7.8 |  | 4.36 | c,i | ## | m
61-0171 | 2018-07-28 15:00 | EDT | 0.777 |  | 26.368 |  | 7.07 |  | 103.6 |  | 45680 | i | 29.56 | i | 7.78 |  | 4.05 | c,i | ## | m
61-0171 | 2018-07-28 15:15 | EDT | 0.766 |  | 26.945 |  | 7.02 |  | 103.8 |  | 45400 | i | 29.34 | i | 7.77 |  | 3.64 | c,i | ## | m
61-0171 | 2018-07-28 15:30 | EDT | 0.776 |  | 26.858 |  | 7.08 |  | 104.5 |  | 45330 | i | 29.29 | i | 7.77 |  | 3.91 | c,i | ## | m
61-0171 | 2018-07-28 15:45 | EDT | 0.778 |  | 26.719 |  | 7.01 |  | 103.3 |  | 45340 | i | 29.3 | i | 7.77 |  | 3.96 | c,i | ## | m
61-0171 | 2018-07-28 16:00 | EDT | 0.784 |  | 26.529 |  | 6.8 |  | 99.8 |  | 45340 | i | 29.31 | i | 7.75 |  | 3.52 | c,i | ## | m
61-0171 | 2018-07-28 16:15 | EDT | 0.782 |  | 26.334 |  | 6.67 |  | 97.6 |  | 45560 | i | 29.47 | i | 7.75 |  | 3.3 | c,i | ## | m
61-0171 | 2018-07-28 16:30 | EDT | 0.789 |  | 26.327 |  | 6.66 |  | 97.5 |  | 45690 | i | 29.57 | i | 7.75 |  | 3.22 | c,i | ## | m
61-0171 | 2018-07-28 16:45 | EDT | 0.786 |  | 26.336 |  | 6.69 |  | 98 |  | 45700 | i | 29.57 | i | 7.76 |  | 3.54 | c,i | ## | m
61-0171 | 2018-07-28 17:00 | EDT | 0.788 |  | 26.335 |  | 6.7 |  | 98.1 |  | 45700 | i | 29.57 | i | 7.76 |  | 3.5 | c,i | ## | m
61-0171 | 2018-07-28 17:15 | EDT | 0.783 |  | 26.43 |  | 6.91 |  | 101.4 |  | 45770 | i | 29.62 | i | 7.78 |  | 4.02 | c,i | ## | m
61-0171 | 2018-07-28 17:30 | EDT | 0.785 |  | 26.441 |  | 6.97 |  | 102.3 |  | 45860 | i | 29.68 | i | 7.78 |  | 4.04 | c,i | ## | m
61-0171 | 2018-07-28 17:45 | EDT | 0.786 |  | 26.501 |  | 7.29 |  | 107.1 |  | 45890 | i | 29.71 | i | 7.82 |  | 5.08 | c,i | ## | m
61-0171 | 2018-07-28 18:00 | EDT | 0.782 |  | 26.659 |  | 7.91 |  | 116.7 |  | 46060 | i | 29.82 | i | 7.89 |  | 5.83 | c,i | ## | m
61-0171 | 2018-07-28 18:15 | EDT | 0.785 |  | 26.652 |  | 7.87 |  | 116.1 |  | 46160 | i | 29.9 | i | 7.89 |  | 5.51 | c,i | ## | m
61-0171 | 2018-07-28 18:30 | EDT | 0.782 |  | 26.498 |  | 7.44 |  | 109.5 |  | 46060 | i | 29.83 | i | 7.84 |  | 4.82 | c,i | ## | m
61-0171 | 2018-07-28 18:45 | EDT | 0.787 |  | 26.636 |  | 7.99 |  | 117.9 |  | 46190 | i | 29.92 | i | 7.9 |  | 5.81 | c,i | ## | m
61-0171 | 2018-07-28 19:00 | EDT | 0.787 |  | 26.617 |  | 7.92 |  | 116.8 |  | 46260 | i | 29.97 | i | 7.89 |  | 5.14 | c,i | ## | m
61-0171 | 2018-07-28 19:15 | EDT | 0.789 |  | 26.649 |  | 7.96 |  | 117.6 |  | 46370 | i | 30.05 | i | 7.9 |  | 4.82 | c,i | ## | m
61-0171 | 2018-07-28 19:30 | EDT | 0.784 |  | 26.546 |  | 7.7 |  | 113.4 |  | 46130 | i | 29.88 | i | 7.87 |  | 4.61 | c,i | ## | m
61-0171 | 2018-07-28 19:45 | EDT | 0.788 |  | 26.538 |  | 7.71 |  | 113.5 |  | 46140 | i | 29.89 | i | 7.87 |  | 5.08 | c,i | ## | m
61-0171 | 2018-07-28 20:00 | EDT | 0.794 |  | 26.529 |  | 7.6 |  | 111.8 |  | 46180 | i | 29.92 | i | 7.86 |  | 4.77 | c,i | ## | m
61-0171 | 2018-07-28 20:15 | EDT | 0.79 |  | 26.481 |  | 7.56 |  | 111.2 |  | 46200 | i | 29.93 | i | 7.87 |  | 4.73 | c,i | ## | m
61-0171 | 2018-07-28 20:30 | EDT | 0.786 |  | 26.483 |  | 7.52 |  | 110.6 |  | 46230 | i | 29.95 | i | 7.86 |  | 4.71 | c,i | ## | m
61-0171 | 2018-07-28 20:45 | EDT | 0.789 |  | 26.458 |  | 7.49 |  | 110.2 |  | 46230 | i | 29.95 | i | 7.86 |  | 4.69 | c,i | ## | m
61-0171 | 2018-07-28 21:00 | EDT | 0.789 |  | 26.512 |  | 7.62 |  | 112.2 |  | 46230 | i | 29.95 | i | 7.87 |  | 5.01 | c,i | ## | m
61-0171 | 2018-07-28 21:15 | EDT | 0.795 |  | 26.498 |  | 7.6 |  | 111.8 |  | 46250 | i | 29.97 | i | 7.87 |  | 4.79 | c,i | ## | m
61-0171 | 2018-07-28 21:30 | EDT | 0.794 |  | 26.514 |  | 7.6 |  | 112 |  | 46260 | i | 29.97 | i | 7.88 |  | 4.79 | c,i | ## | m
61-0171 | 2018-07-28 21:45 | EDT | 0.794 |  | 26.521 |  | 7.58 |  | 111.6 |  | 46280 | i | 29.99 | i | 7.88 |  | 4.57 | c,i | ## | m
61-0171 | 2018-07-28 22:00 | EDT | 0.795 |  | 26.521 |  | 7.53 |  | 110.9 |  | 46300 | i | 30 | i | 7.87 |  | 4.49 | c,i | ## | m
61-0171 | 2018-07-28 22:15 | EDT | 0.784 |  | 26.506 |  | 7.5 |  | 110.5 |  | 46320 | i | 30.02 | i | 7.87 |  | 4.24 | c,i | ## | m
61-0171 | 2018-07-28 22:30 | EDT | 0.786 |  | 26.508 |  | 7.47 |  | 110 |  | 46350 | i | 30.04 | i | 7.87 |  | 4.3 | c,i | ## | m
61-0171 | 2018-07-28 22:45 | EDT | 0.786 |  | 26.51 |  | 7.47 |  | 110 |  | 46370 | i | 30.05 | i | 7.87 |  | 4.44 | c,i | ## | m
61-0171 | 2018-07-28 23:00 | EDT | 0.776 |  | 26.508 |  | 7.48 |  | 110.2 |  | 46380 | i | 30.06 | i | 7.87 |  | 4.47 | c,i | ## | m
61-0171 | 2018-07-28 23:15 | EDT | 0.789 |  | 26.51 |  | 7.55 |  | 111.2 |  | 46420 | i | 30.09 | i | 7.88 |  | 4.84 | c,i | ## | m
61-0171 | 2018-07-28 23:30 | EDT | 0.768 |  | 26.512 |  | 7.61 |  | 112.1 |  | 46440 | i | 30.11 | i | 7.89 |  | 4.7 | c,i | ## | m
61-0171 | 2018-07-28 23:45 | EDT | 0.77 |  | 26.476 |  | 7.61 |  | 112 |  | 46450 | i | 30.11 | i | 7.89 |  | 4.83 | c,i | ## | m
61-0171 | 2018-07-29 | EDT | 0.781 |  | 26.432 |  | 7.64 |  | 112.5 |  | 46480 | i | 30.13 | i | 7.89 |  | 5.3 | c,i | ## | m
61-0171 | 2018-07-29 00:15 | EDT | 0.788 |  | 26.529 |  | 7.81 |  | 115.1 |  | 46520 | i | 30.16 | i | 7.9 |  | 5.92 | c,i | ## | m
61-0171 | 2018-07-29 00:30 | EDT | 0.785 |  | 26.417 |  | 7.28 |  | 107 |  | 46280 | i | 29.99 | i | 7.85 |  | 4.2 | c,i | ## | m
61-0171 | 2018-07-29 00:45 | EDT | 0.786 |  | 26.508 |  | 7.21 |  | 106.2 |  | 46150 | i | 29.89 | i | 7.85 |  | 4.61 | c,i | ## | m
61-0171 | 2018-07-29 01:00 | EDT | 0.782 |  | 26.58 |  | 7.28 |  | 107.2 |  | 46030 | i | 29.81 | i | 7.85 |  | 4.93 | c,i | ## | m
61-0171 | 2018-07-29 01:15 | EDT | 0.78 |  | 26.485 |  | 7.07 |  | 103.8 |  | 45700 | i | 29.57 | i | 7.82 |  | 4.36 | c,i | ## | m
61-0171 | 2018-07-29 01:30 | EDT | 0.777 |  | 26.411 |  | 6.99 |  | 102.5 |  | 45720 | i | 29.59 | i | 7.8 |  | 4.27 | c,i | ## | m
61-0171 | 2018-07-29 01:45 | EDT | 0.779 |  | 26.423 |  | 6.85 |  | 100.5 |  | 45780 | i | 29.63 | i | 7.79 |  | 4.41 | c,i | ## | m
61-0171 | 2018-07-29 02:00 | EDT | 0.776 |  | 26.355 |  | 6.75 |  | 98.9 |  | 45700 | i | 29.57 | i | 7.78 |  | 4.26 | c,i | ## | m
61-0171 | 2018-07-29 02:15 | EDT | 0.775 |  | 26.282 |  | 6.67 |  | 97.6 |  | 45610 | i | 29.51 | i | 7.76 |  | 4.01 | c,i | ## | m
61-0171 | 2018-07-29 02:30 | EDT | 0.777 |  | 26.305 |  | 6.6 |  | 96.5 |  | 45600 | i | 29.5 | i | 7.76 |  | 3.88 | c,i | ## | m
61-0171 | 2018-07-29 02:45 | EDT | 0.772 |  | 26.27 |  | 6.55 |  | 95.8 |  | 45580 | i | 29.49 | i | 7.75 |  | 3.72 | c,i | ## | m
61-0171 | 2018-07-29 03:00 | EDT | 0.775 |  | 26.285 |  | 6.54 |  | 95.7 |  | 45600 | i | 29.5 | i | 7.75 |  | 3.75 | c,i | ## | m
61-0171 | 2018-07-29 03:15 | EDT | 0.777 |  | 26.189 |  | 6.43 |  | 93.9 |  | 45530 | i | 29.45 | i | 7.74 |  | 3.34 | c,i | ## | m
61-0171 | 2018-07-29 03:30 | EDT | 0.772 |  | 26.218 |  | 6.46 |  | 94.4 |  | 45550 | i | 29.47 | i | 7.74 |  | 3.48 | c,i | ## | m
61-0171 | 2018-07-29 03:45 | EDT | 0.774 |  | 26.205 |  | 6.4 |  | 93.5 |  | 45570 | i | 29.48 | i | 7.74 |  | 3.49 | c,i | ## | m
61-0171 | 2018-07-29 04:00 | EDT | 0.774 |  | 26.222 |  | 6.38 |  | 93.2 |  | 45650 | i | 29.54 | i | 7.74 |  | 3.58 | c,i | ## | m
61-0171 | 2018-07-29 04:15 | EDT | 0.776 |  | 26.234 |  | 6.46 |  | 94.4 |  | 45690 | i | 29.57 | i | 7.75 |  | 3.72 | c,i | ## | m
61-0171 | 2018-07-29 04:30 | EDT | 0.779 |  | 26.273 |  | 6.55 |  | 95.8 |  | 45770 | i | 29.62 | i | 7.76 |  | 4.16 | c,i | ## | m
61-0171 | 2018-07-29 04:45 | EDT | 0.781 |  | 26.242 |  | 6.53 |  | 95.5 |  | 45800 | i | 29.65 | i | 7.76 |  | 3.83 | c,i | ## | m
61-0171 | 2018-07-29 05:00 | EDT | 0.782 |  | 26.25 |  | 6.6 |  | 96.6 |  | 45820 | i | 29.66 | i | 7.77 |  | 3.88 | c,i | ## | m
61-0171 | 2018-07-29 05:15 | EDT | 0.785 |  | 26.244 |  | 6.56 |  | 96 |  | 45850 | i | 29.69 | i | 7.77 |  | 4.58 | c,i | ## | m
61-0171 | 2018-07-29 05:30 | EDT | 0.787 |  | 26.188 |  | 6.5 |  | 95 |  | 45830 | i | 29.67 | i | 7.76 |  | 4.26 | c,i | ## | m
61-0171 | 2018-07-29 05:45 | EDT | 0.79 |  | 26.196 |  | 6.47 |  | 94.6 |  | 45880 | i | 29.71 | i | 7.76 |  | 4.07 | c,i | ## | m
61-0171 | 2018-07-29 06:00 | EDT | 0.792 |  | 26.168 |  | 6.49 |  | 94.8 |  | 45870 | i | 29.7 | i | 7.76 |  | 4.03 | c,i | ## | m
61-0171 | 2018-07-29 06:15 | EDT | 0.793 |  | 26.165 |  | 6.45 |  | 94.2 |  | 45910 | i | 29.73 | i | 7.76 |  | 4.46 | c,i | ## | m
61-0171 | 2018-07-29 06:30 | EDT | 0.794 |  | 26.176 |  | 6.5 |  | 95 |  | 45920 | i | 29.73 | i | 7.76 |  | 4.13 | c,i | ## | m
61-0171 | 2018-07-29 06:45 | EDT | 0.795 |  | 26.266 |  | 6.6 |  | 96.6 |  | 45980 | i | 29.78 | i | 7.78 |  | 4.55 | c,i | ## | m
61-0171 | 2018-07-29 07:00 | EDT | 0.796 |  | 26.206 |  | 6.61 |  | 96.6 |  | 45940 | i | 29.75 | i | 7.77 |  | 4.82 | c,i | ## | m
61-0171 | 2018-07-29 07:15 | EDT | 0.799 |  | 26.337 |  | 6.69 |  | 98.2 |  | 46170 | i | 29.91 | i | 7.8 |  | 4.41 | c,i | ## | m
61-0171 | 2018-07-29 07:30 | EDT | 0.802 |  | 26.218 |  | 6.68 |  | 97.7 |  | 46010 | i | 29.8 | i | 7.78 |  | 3.92 | c,i | ## | m
61-0171 | 2018-07-29 07:45 | EDT | 0.802 |  | 26.157 |  | 6.64 |  | 97.1 |  | 45960 | i | 29.76 | i | 7.77 |  | 4.19 | c,i | ## | m
61-0171 | 2018-07-29 08:00 | EDT | 0.803 |  | 26.12 |  | 6.61 |  | 96.6 |  | 45950 | i | 29.76 | i | 7.77 |  | 4.09 | c,i | ## | m
61-0171 | 2018-07-29 08:15 | EDT | 0.805 |  | 26.104 |  | 6.62 |  | 96.7 |  | 45930 | i | 29.74 | i | 7.77 |  | 3.99 | c,i | ## | m
61-0171 | 2018-07-29 08:30 | EDT | 0.807 |  | 26.246 |  | 6.89 |  | 100.9 |  | 46050 | i | 29.83 | i | 7.8 |  | 4 | c,i | ## | m
61-0171 | 2018-07-29 08:45 | EDT | 0.806 |  | 26.236 |  | 6.92 |  | 101.4 |  | 46030 | i | 29.82 | i | 7.8 |  | 3.88 | c,i | ## | m
61-0171 | 2018-07-29 09:00 | EDT | 0.802 |  | 26.273 |  | 7.07 |  | 103.5 |  | 46070 | i | 29.84 | i | 7.81 |  | 4.02 | c,i | ## | m
61-0171 | 2018-07-29 09:15 | EDT | 0.807 |  | 26.301 |  | 7.2 |  | 105.5 |  | 46080 | i | 29.85 | i | 7.82 |  | 4.42 | c,i | ## | m
61-0171 | 2018-07-29 09:30 | EDT | 0.806 |  | 26.339 |  | 7.38 |  | 108.3 |  | 46080 | i | 29.84 | i | 7.84 |  | 4.47 | c,i | ## | m
61-0171 | 2018-07-29 09:45 | EDT | 0.798 |  | 26.357 |  | 7.49 |  | 110 |  | 46080 | i | 29.85 | i | 7.84 |  | 4.71 | c,i | ## | m
61-0171 | 2018-07-29 10:00 | EDT | 0.808 |  | 26.39 |  | 7.62 |  | 111.8 |  | 46070 | i | 29.84 | i | 7.85 |  | 5.06 | c,i | ## | m
61-0171 | 2018-07-29 10:15 | EDT | 0.808 |  | 26.473 |  | 7.79 |  | 114.6 |  | 46040 | i | 29.81 | i | 7.87 |  | 5.08 | c,i | ## | m
61-0171 | 2018-07-29 10:30 | EDT | 0.808 |  | 26.455 |  | 7.89 |  | 116 |  | 46060 | i | 29.83 | i | 7.88 |  | 4.69 | c,i | ## | m
61-0171 | 2018-07-29 10:45 | EDT | 0.808 |  | 26.553 |  | 8.22 |  | 121 |  | 46060 | i | 29.83 | i | 7.91 |  | 6 | c,i | ## | m
61-0171 | 2018-07-29 11:00 | EDT | 0.81 |  | 26.628 |  | 8.18 |  | 120.6 |  | 46140 | i | 29.88 | i | 7.91 |  | 4.82 | c,i | ## | m
61-0171 | 2018-07-29 11:15 | EDT | 0.811 |  | 26.832 |  | 8.28 |  | 122.6 |  | 46240 | i | 29.95 | i | 7.92 |  | 5.41 | c,i | ## | m
61-0171 | 2018-07-29 11:30 | EDT | 0.81 |  | 26.942 |  | 8.31 |  | 123.2 |  | 46200 | i | 29.92 | i | 7.93 |  | 4.31 | c,i | ## | m
61-0171 | 2018-07-29 11:45 | EDT | 0.807 |  | 26.961 |  | 8.26 |  | 122.4 |  | 45820 | i | 29.65 | i | 7.91 |  | 4.03 | c,i | ## | m
61-0171 | 2018-07-29 12:00 | EDT | 0.808 |  | 26.883 |  | 8.37 |  | 123.8 |  | 45950 | i | 29.74 | i | 7.92 |  | 4.11 | c,i | ## | m
61-0171 | 2018-07-29 12:15 | EDT | 0.799 |  | 26.797 |  | 8.43 |  | 124.5 |  | 45800 | i | 29.63 | i | 7.92 |  | 4.51 | c,i | ## | m
61-0171 | 2018-07-29 12:30 | EDT | 0.803 |  | 26.662 |  | 8.22 |  | 121.1 |  | 45880 | i | 29.69 | i | 7.9 |  | 5.4 | c,i | ## | m
61-0171 | 2018-07-29 12:45 | EDT | 0.801 |  | 26.797 |  | 8.53 |  | 125.9 |  | 45640 | i | 29.52 | i | 7.92 |  | 5.13 | c,i | ## | m
61-0171 | 2018-07-29 13:00 | EDT | 0.802 |  | 26.937 |  | 8.84 |  | 130.7 |  | 45540 | i | 29.44 | i | 7.94 |  | 5.36 | c,i | ## | m
61-0171 | 2018-07-29 13:15 | EDT | 0.796 |  | 26.748 |  | 8.77 |  | 129.3 |  | 45600 | i | 29.49 | i | 7.93 |  | 5.58 | c,i | ## | m
61-0171 | 2018-07-29 13:30 | EDT | 0.8 |  | 26.651 |  | 7.96 |  | 117.1 |  | 45430 | i | 29.37 | i | 7.85 |  | 5.17 | c,i | ## | m
61-0171 | 2018-07-29 13:45 | EDT | 0.796 |  | 26.505 |  | 7.37 |  | 108.2 |  | 45440 | i | 29.38 | i | 7.81 |  | 4.68 | c,i | ## | m
61-0171 | 2018-07-29 14:00 | EDT | 0.798 |  | 26.5 |  | 6.97 |  | 102.2 |  | 45480 | i | 29.41 | i | 7.77 |  | 4.3 | c,i | ## | m
61-0171 | 2018-07-29 14:15 | EDT | 0.793 |  | 26.517 |  | 6.71 |  | 98.4 |  | 45430 | i | 29.37 | i | 7.75 |  | 3.42 | c,i | ## | m
61-0171 | 2018-07-29 14:30 | EDT | 0.794 |  | 26.463 |  | 6.53 |  | 95.7 |  | 45420 | i | 29.37 | i | 7.74 |  | 3.23 | c,i | ## | m
61-0171 | 2018-07-29 14:45 | EDT | 0.792 |  | 26.395 |  | 6.36 |  | 93.2 |  | 45500 | i | 29.43 | i | 7.73 |  | 2.89 | c,i | ## | m
61-0171 | 2018-07-29 15:00 | EDT | 0.792 |  | 26.473 |  | 6.42 |  | 94.2 |  | 45330 | i | 29.3 | i | 7.73 |  | 3.27 | c,i | ## | m
61-0171 | 2018-07-29 15:15 | EDT | 0.796 |  | 26.551 |  | 6.52 |  | 95.6 |  | 45150 | i | 29.17 | i | 7.73 |  | 3.28 | c,i | ## | m
61-0171 | 2018-07-29 15:30 | EDT | 0.793 |  | 26.558 |  | 6.52 |  | 95.7 |  | 45160 | i | 29.18 | i | 7.74 |  | 2.82 | c,i | ## | m
61-0171 | 2018-07-29 15:45 | EDT | 0.794 |  | 26.575 |  | 6.63 |  | 97.3 |  | 45150 | i | 29.17 | i | 7.74 |  | 3.19 | c,i | ## | m
61-0171 | 2018-07-29 16:00 | EDT | 0.797 |  | 26.495 |  | 6.51 |  | 95.4 |  | 45170 | i | 29.19 | i | 7.73 |  | 2.82 | c,i | ## | m
61-0171 | 2018-07-29 16:15 | EDT | 0.791 |  | 26.517 |  | 6.55 |  | 96 |  | 45230 | i | 29.23 | i | 7.73 |  | 3.2 | c,i | ## | m
61-0171 | 2018-07-29 16:30 | EDT | 0.797 |  | 26.597 |  | 6.78 |  | 99.4 |  | 44990 | i | 29.05 | i | 7.75 |  | 3.68 | c,i | ## | m
61-0171 | 2018-07-29 16:45 | EDT | 0.799 |  | 26.565 |  | 6.7 |  | 98.2 |  | 45020 | i | 29.08 | i | 7.75 |  | 3.25 | c,i | ## | m
61-0171 | 2018-07-29 17:00 | EDT | 0.789 |  | 26.413 |  | 6.34 |  | 92.8 |  | 45340 | i | 29.31 | i | 7.72 |  | 2.77 | c,i | ## | m
61-0171 | 2018-07-29 17:15 | EDT | 0.799 |  | 26.382 |  | 6.24 |  | 91.6 |  | 45770 | i | 29.62 | i | 7.73 |  | 2.89 | c,i | ## | m
61-0171 | 2018-07-29 17:30 | EDT | 0.796 |  | 26.68 |  | 7.13 |  | 104.7 |  | 44850 | i | 28.95 | i | 7.78 |  | 4.02 | c,i | ## | m
61-0171 | 2018-07-29 17:45 | EDT | 0.793 |  | 26.631 |  | 7.1 |  | 104.2 |  | 44960 | i | 29.03 | i | 7.78 |  | 3.87 | c,i | ## | m
61-0171 | 2018-07-29 18:00 | EDT | 0.799 |  | 26.579 |  | 7.02 |  | 103 |  | 45160 | i | 29.18 | i | 7.78 |  | 3.92 | c,i | ## | m
61-0171 | 2018-07-29 18:15 | EDT | 0.799 |  | 26.534 |  | 6.97 |  | 102.3 |  | 45250 | i | 29.24 | i | 7.78 |  | 3.77 | c,i | ## | m
61-0171 | 2018-07-29 18:30 | EDT | 0.805 |  | 26.531 |  | 7.03 |  | 103.1 |  | 45310 | i | 29.28 | i | 7.78 |  | 3.75 | c,i | ## | m
61-0171 | 2018-07-29 18:45 | EDT | 0.801 |  | 26.471 |  | 6.94 |  | 101.7 |  | 45410 | i | 29.36 | i | 7.78 |  | 3.62 | c,i | ## | m
61-0171 | 2018-07-29 19:00 | EDT | 0.802 |  | 26.57 |  | 7 |  | 103 |  | 45670 | i | 29.54 | i | 7.79 |  | 3.72 | c,i | ## | m
61-0171 | 2018-07-29 19:15 | EDT | 0.807 |  | 26.824 |  | 7.46 |  | 110.3 |  | 45940 | i | 29.74 | i | 7.85 |  | 4.2 | c,i | ## | m
61-0171 | 2018-07-29 19:30 | EDT | 0.815 |  | 26.833 |  | 7.5 |  | 110.9 |  | 45940 | i | 29.74 | i | 7.85 |  | 4.16 | c,i | ## | m
61-0171 | 2018-07-29 19:45 | EDT | 0.808 |  | 26.86 |  | 7.71 |  | 114 |  | 45910 | i | 29.71 | i | 7.87 |  | 4.48 | c,i | ## | m
61-0171 | 2018-07-29 20:00 | EDT | 0.815 |  | 26.799 |  | 7.74 |  | 114.4 |  | 45840 | i | 29.66 | i | 7.87 |  | 4.37 | c,i | ## | m
61-0171 | 2018-07-29 20:15 | EDT | 0.817 |  | 26.812 |  | 7.71 |  | 113.9 |  | 45830 | i | 29.66 | i | 7.87 |  | 4.86 | c,i | ## | m
61-0171 | 2018-07-29 20:30 | EDT | 0.815 |  | 26.791 |  | 7.71 |  | 113.9 |  | 45860 | i | 29.68 | i | 7.87 |  | 5 | c,i | ## | m
61-0171 | 2018-07-29 20:45 | EDT | 0.822 |  | 26.793 |  | 7.72 |  | 114 |  | 45890 | i | 29.7 | i | 7.87 |  | 4.89 | c,i | ## | m
61-0171 | 2018-07-29 21:00 | EDT | 0.823 |  | 26.767 |  | 7.67 |  | 113.2 |  | 45900 | i | 29.71 | i | 7.87 |  | 4.76 | c,i | ## | m
61-0171 | 2018-07-29 21:15 | EDT | 0.829 |  | 26.717 |  | 7.55 |  | 111.4 |  | 45910 | i | 29.71 | i | 7.86 |  | 4.42 | c,i | ## | m
61-0171 | 2018-07-29 21:30 | EDT | 0.828 |  | 26.661 |  | 7.46 |  | 109.9 |  | 45920 | i | 29.72 | i | 7.85 |  | 4.32 | c,i | ## | m
61-0171 | 2018-07-29 21:45 | EDT | 0.83 |  | 26.579 |  | 7.41 |  | 109.1 |  | 45870 | i | 29.69 | i | 7.85 |  | 4.25 | c,i | ## | m
61-0171 | 2018-07-29 22:00 | EDT | 0.829 |  | 26.563 |  | 7.39 |  | 108.8 |  | 45890 | i | 29.7 | i | 7.84 |  | 4.16 | c,i | ## | m
61-0171 | 2018-07-29 22:15 | EDT | 0.832 |  | 26.543 |  | 7.36 |  | 108.3 |  | 45890 | i | 29.71 | i | 7.84 |  | 4.16 | c,i | ## | m
61-0171 | 2018-07-29 22:30 | EDT | 0.83 |  | 26.505 |  | 7.36 |  | 108.1 |  | 45890 | i | 29.71 | i | 7.84 |  | 4.07 | c,i | ## | m
61-0171 | 2018-07-29 22:45 | EDT | 0.831 |  | 26.474 |  | 7.33 |  | 107.6 |  | 45900 | i | 29.71 | i | 7.84 |  | 4.02 | c,i | ## | m
61-0171 | 2018-07-29 23:00 | EDT | 0.832 |  | 26.478 |  | 7.29 |  | 107.2 |  | 45930 | i | 29.74 | i | 7.84 |  | 3.73 | c,i | ## | m
61-0171 | 2018-07-29 23:15 | EDT | 0.83 |  | 26.44 |  | 7.28 |  | 107 |  | 45940 | i | 29.75 | i | 7.84 |  | 3.89 | c,i | ## | m
61-0171 | 2018-07-29 23:30 | EDT | 0.827 |  | 26.437 |  | 7.41 |  | 108.9 |  | 45990 | i | 29.78 | i | 7.86 |  | 3.98 | c,i | ## | m
61-0171 | 2018-07-29 23:45 | EDT | 0.829 |  | 26.446 |  | 7.42 |  | 109 |  | 45980 | i | 29.78 | i | 7.86 |  | 3.86 | c,i | ## | m
61-0171 | 2018-07-30 | EDT | 0.826 |  | 26.437 |  | 7.33 |  | 107.7 |  | 45990 | i | 29.78 | i | 7.85 |  | 3.81 | c,i | ## | m
61-0171 | 2018-07-30 00:15 | EDT | 0.826 |  | 26.458 |  | 7.32 |  | 107.6 |  | 46040 | i | 29.82 | i | 7.85 |  | 3.83 | c,i | ## | m
61-0171 | 2018-07-30 00:30 | EDT | 0.829 |  | 26.454 |  | 7.35 |  | 108.1 |  | 46110 | i | 29.87 | i | 7.86 |  | 3.74 | c,i | ## | m
61-0171 | 2018-07-30 00:45 | EDT | 0.824 |  | 26.137 |  | 6.85 |  | 99.8 |  | 45400 | i | 29.36 | i | 7.79 |  | 3.11 | c,i | ## | m
61-0171 | 2018-07-30 01:00 | EDT | 0.822 |  | 26.27 |  | 6.87 |  | 100.3 |  | 45320 | i | 29.3 | i | 7.78 |  | 2.99 | c,i | ## | m
61-0171 | 2018-07-30 01:15 | EDT | 0.819 |  | 26.307 |  | 6.93 |  | 101.4 |  | 45540 | i | 29.46 | i | 7.8 |  | 3.29 | c,i | ## | m
61-0171 | 2018-07-30 01:30 | EDT | 0.818 |  | 26.221 |  | 7.03 |  | 102.7 |  | 45410 | i | 29.36 | i | 7.8 |  | 3.23 | c,i | ## | m
61-0171 | 2018-07-30 01:45 | EDT | 0.818 |  | 26.263 |  | 7.02 |  | 102.6 |  | 45330 | i | 29.3 | i | 7.8 |  | 3.08 | c,i | ## | m
61-0171 | 2018-07-30 02:00 | EDT | 0.818 |  | 26.26 |  | 6.88 |  | 100.5 |  | 45280 | i | 29.27 | i | 7.78 |  | 3.15 | c,i | ## | m
61-0171 | 2018-07-30 02:15 | EDT | 0.817 |  | 26.287 |  | 6.77 |  | 98.9 |  | 45350 | i | 29.32 | i | 7.77 |  | 2.9 | c,i | ## | m
61-0171 | 2018-07-30 02:30 | EDT | 0.816 |  | 26.28 |  | 6.42 |  | 93.9 |  | 45470 | i | 29.41 | i | 7.74 |  | 2.81 | c,i | ## | m
61-0171 | 2018-07-30 02:45 | EDT | 0.815 |  | 26.179 |  | 6.08 |  | 88.8 |  | 45580 | i | 29.49 | i | 7.71 |  | 2.84 | c,i | ## | m
61-0171 | 2018-07-30 03:00 | EDT | 0.816 |  | 26.043 |  | 5.94 |  | 86.5 |  | 45540 | i | 29.46 | i | 7.69 |  | 2.35 | c,i | ## | m
61-0171 | 2018-07-30 03:15 | EDT | 0.816 |  | 26.009 |  | 5.9 |  | 85.9 |  | 45560 | i | 29.48 | i | 7.69 |  | 2.4 | c,i | ## | m
61-0171 | 2018-07-30 03:30 | EDT | 0.816 |  | 26.108 |  | 6.13 |  | 89.4 |  | 45550 | i | 29.47 | i | 7.71 |  | 2.55 | c,i | ## | m
61-0171 | 2018-07-30 03:45 | EDT | 0.818 |  | 25.855 |  | 5.64 |  | 81.9 |  | 45460 | i | 29.41 | i | 7.66 |  | 1.98 | c,i | ## | m
61-0171 | 2018-07-30 04:00 | EDT | 0.82 |  | 25.864 |  | 5.6 |  | 81.3 |  | 45330 | i | 29.32 | i | 7.66 |  | 1.8 | c,i | ## | m
61-0171 | 2018-07-30 04:15 | EDT | 0.821 |  | 25.859 |  | 5.62 |  | 81.5 |  | 45290 | i | 29.29 | i | 7.66 |  | 1.82 | c,i | ## | m
61-0171 | 2018-07-30 04:30 | EDT | 0.823 |  | 25.825 |  | 5.65 |  | 81.9 |  | 45260 | i | 29.27 | i | 7.66 |  | 1.94 | c,i | ## | m
61-0171 | 2018-07-30 04:45 | EDT | 0.823 |  | 25.803 |  | 5.65 |  | 81.9 |  | 45250 | i | 29.26 | i | 7.66 |  | 1.95 | c,i | ## | m
61-0171 | 2018-07-30 05:00 | EDT | 0.824 |  | 25.771 |  | 5.64 |  | 81.6 |  | 45170 | i | 29.2 | i | 7.66 |  | 1.91 | c,i | ## | m
61-0171 | 2018-07-30 05:15 | EDT | 0.825 |  | 25.757 |  | 5.66 |  | 81.8 |  | 44950 | i | 29.04 | i | 7.66 |  | 1.76 | c,i | ## | m
61-0171 | 2018-07-30 05:30 | EDT | 0.809 |  | 25.898 |  | 5.63 |  | 81.7 |  | 45150 | i | 29.18 | i | 7.66 |  | 2.08 | c,i | ## | m
61-0171 | 2018-07-30 05:45 | EDT | 0.825 |  | 25.96 |  | 5.55 |  | 80.5 |  | 45190 | i | 29.21 | i | 7.65 |  | 2.24 | c,i | ## | m
61-0171 | 2018-07-30 06:00 | EDT | 0.827 |  | 26.033 |  | 5.7 |  | 82.9 |  | 45380 | i | 29.35 | i | 7.67 |  | 2.73 | c,i | ## | m
61-0171 | 2018-07-30 06:15 | EDT | 0.83 |  | 25.947 |  | 6 |  | 87 |  | 45030 | i | 29.1 | i | 7.7 |  | 2.88 | c,i | ## | m
61-0171 | 2018-07-30 06:30 | EDT | 0.831 |  | 26.044 |  | 6.01 |  | 87.6 |  | 45640 | i | 29.54 | i | 7.71 |  | 3.44 | c,i | ## | m
61-0171 | 2018-07-30 06:45 | EDT | 0.83 |  | 25.954 |  | 6.24 |  | 90.7 |  | 45340 | i | 29.32 | i | 7.73 |  | 3.62 | c,i | ## | m
61-0171 | 2018-07-30 07:00 | EDT | 0.831 |  | 26.019 |  | 6.28 |  | 91.4 |  | 45470 | i | 29.42 | i | 7.73 |  | 4.61 | c,i | ## | m
61-0171 | 2018-07-30 07:15 | EDT | 0.833 |  | 26.055 |  | 6.22 |  | 90.7 |  | 45670 | i | 29.56 | i | 7.72 |  | 4.57 | c,i | ## | m
61-0171 | 2018-07-30 07:30 | EDT | 0.835 |  | 26.117 |  | 6.11 |  | 89.3 |  | 45820 | i | 29.66 | i | 7.72 |  | 4.27 | c,i | ## | m
61-0171 | 2018-07-30 07:45 | EDT | 0.835 |  | 26.018 |  | 6.27 |  | 91.3 |  | 45580 | i | 29.5 | i | 7.74 |  | 4.1 | c,i | ## | m
61-0171 | 2018-07-30 08:00 | EDT | 0.836 |  | 26.207 |  | 6.38 |  | 93.3 |  | 45970 | i | 29.77 | i | 7.75 |  | 4.28 | c,i | ## | m
61-0171 | 2018-07-30 08:15 | EDT | 0.838 |  | 26.119 |  | 6.37 |  | 92.9 |  | 45820 | i | 29.67 | i | 7.74 |  | 3.29 | c,i | ## | m
61-0171 | 2018-07-30 08:30 | EDT | 0.838 |  | 26.072 |  | 6.52 |  | 95.1 |  | 45790 | i | 29.64 | i | 7.76 |  | 3.92 | c,i | ## | m
61-0171 | 2018-07-30 08:45 | EDT | 0.84 |  | 26.149 |  | 6.63 |  | 96.9 |  | 45840 | i | 29.68 | i | 7.77 |  | 3.34 | c,i | ## | m
61-0171 | 2018-07-30 09:00 | EDT | 0.841 |  | 26.135 |  | 6.57 |  | 95.9 |  | 45810 | i | 29.65 | i | 7.76 |  | 3.35 | c,i | ## | m
61-0171 | 2018-07-30 09:15 | EDT | 0.839 |  | 26.125 |  | 7 |  | 102.2 |  | 45730 | i | 29.6 | i | 7.79 |  | 4.69 | c,i | ## | m
61-0171 | 2018-07-30 09:30 | EDT | 0.837 |  | 26.183 |  | 6.97 |  | 101.8 |  | 45850 | i | 29.69 | i | 7.79 |  | 4.7 | c,i | ## | m
61-0171 | 2018-07-30 09:45 | EDT | 0.839 |  | 26.262 |  | 7.05 |  | 103.3 |  | 45970 | i | 29.77 | i | 7.8 |  | 4.94 | c,i | ## | m
61-0171 | 2018-07-30 10:00 | EDT | 0.839 |  | 26.018 |  | 7.97 |  | 116.1 |  | 45780 | i | 29.64 | i | 7.87 |  | 4.76 | c,i | ## | m
61-0171 | 2018-07-30 10:15 | EDT | 0.84 |  | 26.046 |  | 7.98 |  | 116.4 |  | 45840 | i | 29.68 | i | 7.88 |  | 3.88 | c,i | ## | m
61-0171 | 2018-07-30 10:30 | EDT | 0.842 |  | 26.053 |  | 8.23 |  | 120.1 |  | 45750 | i | 29.61 | i | 7.89 |  | 4.47 | c,i | ## | m
61-0171 | 2018-07-30 10:45 | EDT | 0.842 |  | 26.33 |  | 8.35 |  | 122.4 |  | 45910 | i | 29.72 | i | 7.9 |  | 4.82 | c,i | ## | m
61-0171 | 2018-07-30 11:00 | EDT | 0.844 |  | 26.428 |  | 8.29 |  | 121.7 |  | 45930 | i | 29.74 | i | 7.9 |  | 5.97 | c,i | ## | m
61-0171 | 2018-07-30 11:15 | EDT | 0.843 |  | 26.448 |  | 8.57 |  | 126.1 |  | 46220 | i | 29.95 | i | 7.94 |  | 5.04 | c,i | ## | m
61-0171 | 2018-07-30 11:30 | EDT | 0.844 |  | 26.328 |  | 8.7 |  | 127.5 |  | 46030 | i | 29.81 | i | 7.94 |  | 4.78 | c,i | ## | m
61-0171 | 2018-07-30 11:45 | EDT | 0.844 |  | 26.388 |  | 8.41 |  | 123.6 |  | 46140 | i | 29.89 | i | 7.9 |  | 8.74 | c,i | ## | m
61-0171 | 2018-07-30 12:00 | EDT | 0.846 |  | 26.725 |  | 9.09 |  | 134.3 |  | 46130 | i | 29.88 | i | 7.98 |  | 6.77 | c,i | ## | m
61-0171 | 2018-07-30 12:15 | EDT | 0.845 |  | 26.778 |  | 9.29 |  | 137.2 |  | 45990 | i | 29.77 | i | 7.99 |  | 6.52 | c,i | ## | m
61-0171 | 2018-07-30 12:30 | EDT | 0.842 |  | 26.806 |  | 8.53 |  | 126 |  | 45950 | i | 29.74 | i | 7.93 |  | 4.06 | c,i | ## | m
61-0171 | 2018-07-30 12:45 | EDT | 0.839 |  | 26.819 |  | 8.56 |  | 126.5 |  | 45870 | i | 29.68 | i | 7.93 |  | 4.48 | c,i | ## | m
61-0171 | 2018-07-30 13:00 | EDT | 0.84 |  | 26.837 |  | 8.92 |  | 131.8 |  | 45840 | i | 29.66 | i | 7.96 |  | 4.91 | c,i | ## | m
61-0171 | 2018-07-30 13:15 | EDT | 0.84 |  | 26.774 |  | 9.09 |  | 134 |  | 45510 | i | 29.42 | i | 7.96 |  | 4.47 | c,i | ## | m
61-0171 | 2018-07-30 13:30 | EDT | 0.843 |  | 26.842 |  | 10.36 |  | 153 |  | 45500 | i | 29.42 | i | 8.06 |  | 9.76 | c,i | ## | m
61-0171 | 2018-07-30 13:45 | EDT | 0.836 |  | 26.628 |  | 10.98 |  | 161.4 |  | 45500 | i | 29.42 | i | 8.1 |  | 15.2 | c,i | ## | m
61-0171 | 2018-07-30 14:00 | EDT | 0.824 |  | 26.61 |  | 10 |  | 147 |  | 45410 | i | 29.35 | i | 8.04 |  | 11.94 | c,i | ## | m
61-0171 | 2018-07-30 14:15 | EDT | 0.831 |  | 26.434 |  | 8.69 |  | 127.2 |  | 45130 | i | 29.16 | i | 7.93 |  | 7.84 | c,i | ## | m
61-0171 | 2018-07-30 14:30 | EDT | 0.813 |  | 26.327 |  | 7.56 |  | 110.6 |  | 45420 | i | 29.37 | i | 7.85 |  | 4.97 | c,i | ## | m
61-0171 | 2018-07-30 14:45 | EDT | 0.818 |  | 26.342 |  | 7.5 |  | 109.6 |  | 45390 | i | 29.35 | i | 7.84 |  | 4.91 | c,i | ## | m
61-0171 | 2018-07-30 15:00 | EDT | 0.835 |  | 26.341 |  | 7.33 |  | 107.2 |  | 45440 | i | 29.38 | i | 7.84 |  | 4.95 | c,i | ## | m
61-0171 | 2018-07-30 15:15 | EDT | 0.828 |  | 26.416 |  | 7.64 |  | 111.9 |  | 45230 | i | 29.23 | i | 7.85 |  | 5.23 | c,i | ## | m
61-0171 | 2018-07-30 15:30 | EDT | 0.829 |  | 26.271 |  | 7.01 |  | 102.5 |  | 45380 | i | 29.34 | i | 7.79 |  | 5.23 | c,i | ## | m
61-0171 | 2018-07-30 15:45 | EDT | 0.828 |  | 26.198 |  | 6.82 |  | 99.5 |  | 45400 | i | 29.36 | i | 7.77 |  | 4.72 | c,i | ## | m
61-0171 | 2018-07-30 16:00 | EDT | 0.819 |  | 26.182 |  | 6.91 |  | 100.8 |  | 45280 | i | 29.28 | i | 7.78 |  | 4.27 | c,i | ## | m
61-0171 | 2018-07-30 16:15 | EDT | 0.803 |  | 26.185 |  | 7.03 |  | 102.5 |  | 45200 | i | 29.22 | i | 7.79 |  | 4.49 | c,i | ## | m
61-0171 | 2018-07-30 16:30 | EDT | 0.813 |  | 26.12 |  | 6.64 |  | 96.8 |  | 45480 | i | 29.42 | i | 7.76 |  | 3.71 | c,i | ## | m
61-0171 | 2018-07-30 16:45 | EDT | 0.826 |  | 26.101 |  | 6.66 |  | 97.1 |  | 45410 | i | 29.37 | i | 7.76 |  | 4.03 | c,i | ## | m
61-0171 | 2018-07-30 17:00 | EDT | 0.821 |  | 26.081 |  | 6.49 |  | 94.6 |  | 45570 | i | 29.48 | i | 7.75 |  | 3.5 | c,i | ## | m
61-0171 | 2018-07-30 17:15 | EDT | 0.826 |  | 26.151 |  | 6.63 |  | 96.8 |  | 45580 | i | 29.49 | i | 7.76 |  | 3.12 | c,i | ## | m
61-0171 | 2018-07-30 17:30 | EDT | 0.83 |  | 26.06 |  | 6.64 |  | 96.8 |  | 45480 | i | 29.42 | i | 7.76 |  | 4.24 | c,i | ## | m
61-0171 | 2018-07-30 17:45 | EDT | 0.827 |  | 26.085 |  | 6.63 |  | 96.6 |  | 45580 | i | 29.49 | i | 7.76 |  | 3.57 | c,i | ## | m
61-0171 | 2018-07-30 18:00 | EDT | 0.834 |  | 26.199 |  | 7.13 |  | 104.2 |  | 45690 | i | 29.57 | i | 7.82 |  | 4.2 | c,i | ## | m
61-0171 | 2018-07-30 18:15 | EDT | 0.832 |  | 26.174 |  | 7.16 |  | 104.5 |  | 45690 | i | 29.57 | i | 7.82 |  | 5.3 | c,i | ## | m
61-0171 | 2018-07-30 18:30 | EDT | 0.836 |  | 26.156 |  | 7.13 |  | 104.1 |  | 45700 | i | 29.58 | i | 7.81 |  | 5.88 | c,i | ## | m
61-0171 | 2018-07-30 18:45 | EDT | 0.835 |  | 26.133 |  | 7.08 |  | 103.4 |  | 45740 | i | 29.61 | i | 7.81 |  | 4.61 | c,i | ## | m
61-0171 | 2018-07-30 19:00 | EDT | 0.838 |  | 26.102 |  | 6.95 |  | 101.4 |  | 45740 | i | 29.61 | i | 7.8 |  | 4.28 | c,i | ## | m
61-0171 | 2018-07-30 19:15 | EDT | 0.84 |  | 26.08 |  | 6.89 |  | 100.5 |  | 45770 | i | 29.63 | i | 7.79 |  | 4.37 | c,i | ## | m
61-0171 | 2018-07-30 19:30 | EDT | 0.84 |  | 26.062 |  | 6.9 |  | 100.6 |  | 45790 | i | 29.65 | i | 7.79 |  | 4.53 | c,i | ## | m
61-0171 | 2018-07-30 19:45 | EDT | 0.841 |  | 26.044 |  | 6.96 |  | 101.4 |  | 45830 | i | 29.67 | i | 7.8 |  | 4.68 | c,i | ## | m
61-0171 | 2018-07-30 20:00 | EDT | 0.841 |  | 26.028 |  | 6.84 |  | 99.7 |  | 45840 | i | 29.68 | i | 7.79 |  | 4.18 | c,i | ## | m
61-0171 | 2018-07-30 20:15 | EDT | 0.839 |  | 26.018 |  | 6.71 |  | 97.8 |  | 45850 | i | 29.69 | i | 7.78 |  | 3.7 | c,i | ## | m
61-0171 | 2018-07-30 20:30 | EDT | 0.842 |  | 26.013 |  | 6.67 |  | 97.3 |  | 45860 | i | 29.7 | i | 7.77 |  | 3.8 | c,i | ## | m
61-0171 | 2018-07-30 20:45 | EDT | 0.833 |  | 25.991 |  | 6.5 |  | 94.7 |  | 45900 | i | 29.73 | i | 7.76 |  | 3.21 | c,i | ## | m
61-0171 | 2018-07-30 21:00 | EDT | 0.839 |  | 25.968 |  | 6.95 |  | 101.2 |  | 46030 | i | 29.82 | i | 7.82 |  | 4.78 | c,i | ## | m
61-0171 | 2018-07-30 21:15 | EDT | 0.84 |  | 26.095 |  | 7.56 |  | 110.5 |  | 46070 | i | 29.85 | i | 7.88 |  | 3.67 | c,i | ## | m
61-0171 | 2018-07-30 21:30 | EDT | 0.842 |  | 26.159 |  | 7.61 |  | 111.3 |  | 46130 | i | 29.89 | i | 7.89 |  | 3.57 | c,i | ## | m
61-0171 | 2018-07-30 21:45 | EDT | 0.838 |  | 26.209 |  | 7.58 |  | 111.1 |  | 46190 | i | 29.93 | i | 7.89 |  | 3.57 | c,i | ## | m
61-0171 | 2018-07-30 22:00 | EDT | 0.835 |  | 26.254 |  | 7.68 |  | 112.6 |  | 46220 | i | 29.95 | i | 7.9 |  | 3.27 | c,i | ## | m
61-0171 | 2018-07-30 22:15 | EDT | 0.834 |  | 26.262 |  | 7.71 |  | 113 |  | 46220 | i | 29.95 | i | 7.91 |  | 3.27 | c,i | ## | m
61-0171 | 2018-07-30 22:30 | EDT | 0.832 |  | 26.256 |  | 7.71 |  | 113.1 |  | 46240 | i | 29.97 | i | 7.91 |  | 3.28 | c,i | ## | m
61-0171 | 2018-07-30 22:45 | EDT | 0.832 |  | 26.26 |  | 7.73 |  | 113.4 |  | 46260 | i | 29.98 | i | 7.91 |  | 3.12 | c,i | ## | m
61-0171 | 2018-07-30 23:00 | EDT | 0.833 |  | 26.251 |  | 7.73 |  | 113.3 |  | 46240 | i | 29.96 | i | 7.91 |  | 3.16 | c,i | ## | m
61-0171 | 2018-07-30 23:15 | EDT | 0.832 |  | 26.241 |  | 7.72 |  | 113.2 |  | 46240 | i | 29.96 | i | 7.91 |  | 2.99 | c,i | ## | m
61-0171 | 2018-07-30 23:30 | EDT | 0.833 |  | 26.246 |  | 7.8 |  | 114.3 |  | 46240 | i | 29.96 | i | 7.92 |  | 3.01 | c,i | ## | m
61-0171 | 2018-07-30 23:45 | EDT | 0.834 |  | 26.236 |  | 7.82 |  | 114.6 |  | 46220 | i | 29.95 | i | 7.92 |  | 2.99 | c,i | ## | m
61-0171 | 2018-07-31 | EDT | 0.835 |  | 26.237 |  | 7.74 |  | 113.4 |  | 46230 | i | 29.96 | i | 7.92 |  | 2.95 | c,i | ## | m
61-0171 | 2018-07-31 00:15 | EDT | 0.832 |  | 26.218 |  | 7.67 |  | 112.4 |  | 46210 | i | 29.95 | i | 7.91 |  | 2.96 | c,i | ## | m
61-0171 | 2018-07-31 00:30 | EDT | 0.832 |  | 26.222 |  | 7.59 |  | 111.2 |  | 46190 | i | 29.93 | i | 7.9 |  | 3.01 | c,i | ## | m
61-0171 | 2018-07-31 00:45 | EDT | 0.832 |  | 26.247 |  | 7.51 |  | 110.1 |  | 46180 | i | 29.92 | i | 7.89 |  | 2.93 | c,i | ## | m
61-0171 | 2018-07-31 01:00 | EDT | 0.828 |  | 26.214 |  | 7.42 |  | 108.6 |  | 46130 | i | 29.88 | i | 7.88 |  | 2.97 | c,i | ## | m
61-0171 | 2018-07-31 01:15 | EDT | 0.83 |  | 26.177 |  | 7.35 |  | 107.6 |  | 46110 | i | 29.88 | i | 7.87 |  | 2.9 | c,i | ## | m
61-0171 | 2018-07-31 01:30 | EDT | 0.829 |  | 26.129 |  | 7.37 |  | 107.7 |  | 46100 | i | 29.86 | i | 7.87 |  | 2.96 | c,i | ## | m
61-0171 | 2018-07-31 01:45 | EDT | 0.828 |  | 26.132 |  | 7.48 |  | 109.3 |  | 46060 | i | 29.84 | i | 7.88 |  | 2.83 | c,i | ## | m
61-0171 | 2018-07-31 02:00 | EDT | 0.827 |  | 26.099 |  | 7.54 |  | 110.1 |  | 46020 | i | 29.81 | i | 7.89 |  | 2.98 | c,i | ## | m
61-0171 | 2018-07-31 02:15 | EDT | 0.823 |  | 26.012 |  | 7.12 |  | 103.8 |  | 45770 | i | 29.63 | i | 7.84 |  | 3.12 | c,i | ## | m
61-0171 | 2018-07-31 02:30 | EDT | 0.821 |  | 25.956 |  | 6.86 |  | 99.8 |  | 45630 | i | 29.53 | i | 7.81 |  | 3.04 | c,i | ## | m
61-0171 | 2018-07-31 02:45 | EDT | 0.822 |  | 25.994 |  | 6.96 |  | 101.4 |  | 45770 | i | 29.63 | i | 7.82 |  | 3.61 | c,i | ## | m
61-0171 | 2018-07-31 03:00 | EDT | 0.819 |  | 25.985 |  | 6.84 |  | 99.6 |  | 45760 | i | 29.63 | i | 7.81 |  | 3.73 | c,i | ## | m
61-0171 | 2018-07-31 03:15 | EDT | 0.82 |  | 25.934 |  | 6.67 |  | 96.9 |  | 45610 | i | 29.52 | i | 7.79 |  | 3.61 | c,i | ## | m
61-0171 | 2018-07-31 03:30 | EDT | 0.82 |  | 25.912 |  | 6.52 |  | 94.8 |  | 45590 | i | 29.51 | i | 7.76 |  | 3.47 | c,i | ## | m
61-0171 | 2018-07-31 03:45 | EDT | 0.818 |  | 25.918 |  | 6.45 |  | 93.7 |  | 45600 | i | 29.51 | i | 7.76 |  | 3.68 | c,i | ## | m
61-0171 | 2018-07-31 04:00 | EDT | 0.817 |  | 25.903 |  | 6.43 |  | 93.4 |  | 45630 | i | 29.54 | i | 7.76 |  | 3.81 | c,i | ## | m
61-0171 | 2018-07-31 04:15 | EDT | 0.817 |  | 25.901 |  | 6.29 |  | 91.4 |  | 45690 | i | 29.57 | i | 7.75 |  | 3.54 | c,i | ## | m
61-0171 | 2018-07-31 04:30 | EDT | 0.818 |  | 25.909 |  | 6.19 |  | 90.1 |  | 45700 | i | 29.58 | i | 7.74 |  | 3.7 | c,i | ## | m
61-0171 | 2018-07-31 04:45 | EDT | 0.82 |  | 25.915 |  | 6.17 |  | 89.7 |  | 45740 | i | 29.61 | i | 7.73 |  | 4.09 | c,i | ## | m
61-0171 | 2018-07-31 05:00 | EDT | 0.824 |  | 25.899 |  | 6.2 |  | 90.2 |  | 45760 | i | 29.63 | i | 7.74 |  | 4.05 | c,i | ## | m
61-0171 | 2018-07-31 05:15 | EDT | 0.825 |  | 25.847 |  | 6.28 |  | 91.2 |  | 45740 | i | 29.61 | i | 7.75 |  | 3.83 | c,i | ## | m
61-0171 | 2018-07-31 05:30 | EDT | 0.826 |  | 25.887 |  | 6.39 |  | 92.9 |  | 45760 | i | 29.63 | i | 7.76 |  | 4.18 | c,i | ## | m
61-0171 | 2018-07-31 05:45 | EDT | 0.828 |  | 25.795 |  | 6.44 |  | 93.5 |  | 45690 | i | 29.58 | i | 7.77 |  | 4.07 | c,i | ## | m
61-0171 | 2018-07-31 06:00 | EDT | 0.827 |  | 25.752 |  | 6.45 |  | 93.6 |  | 45690 | i | 29.58 | i | 7.77 |  | 3.54 | c,i | ## | m
61-0171 | 2018-07-31 06:15 | EDT | 0.829 |  | 25.807 |  | 6.56 |  | 95.2 |  | 45780 | i | 29.65 | i | 7.78 |  | 7.02 | c,i | ## | m
61-0171 | 2018-07-31 06:30 | EDT | 0.83 |  | 25.799 |  | 6.59 |  | 95.6 |  | 45790 | i | 29.65 | i | 7.79 |  | 6.7 | c,i | ## | m
61-0171 | 2018-07-31 06:45 | EDT | 0.831 |  | 25.875 |  | 6.42 |  | 93.4 |  | 45960 | i | 29.77 | i | 7.77 |  | 6.77 | c,i | ## | m
61-0171 | 2018-07-31 07:00 | EDT | 0.829 |  | 25.82 |  | 6.54 |  | 95 |  | 45900 | i | 29.73 | i | 7.78 |  | 6.46 | c,i | ## | m
61-0171 | 2018-07-31 07:15 | EDT | 0.828 |  | 25.844 |  | 6.59 |  | 95.8 |  | 45940 | i | 29.76 | i | 7.8 |  | 10.34 | c,i | ## | m
61-0171 | 2018-07-31 07:30 | EDT | 0.83 |  | 25.77 |  | 6.73 |  | 97.7 |  | 45870 | i | 29.71 | i | 7.81 |  | 7.73 | c,i | ## | m
61-0171 | 2018-07-31 07:45 | EDT | 0.83 |  | 25.803 |  | 6.71 |  | 97.5 |  | 45890 | i | 29.73 | i | 7.8 |  | 7.44 | c,i | ## | m
61-0171 | 2018-07-31 08:00 | EDT | 0.834 |  | 25.936 |  | 6.9 |  | 100.5 |  | 46040 | i | 29.83 | i | 7.82 |  | 6.75 | c,i | ## | m
61-0171 | 2018-07-31 08:15 | EDT | 0.833 |  | 26.057 |  | 7.07 |  | 103.2 |  | 46090 | i | 29.86 | i | 7.84 |  | 4.97 | c,i | ## | m
61-0171 | 2018-07-31 08:30 | EDT | 0.831 |  | 26.077 |  | 6.74 |  | 98.4 |  | 46150 | i | 29.9 | i | 7.81 |  | 4.09 | c,i | ## | m
61-0171 | 2018-07-31 08:45 | EDT | 0.832 |  | 26.136 |  | 6.78 |  | 99.2 |  | 46180 | i | 29.93 | i | 7.81 |  | 3.45 | c,i | ## | m
61-0171 | 2018-07-31 09:00 | EDT | 0.833 |  | 26.156 |  | 6.91 |  | 101.1 |  | 46180 | i | 29.92 | i | 7.83 |  | 3.71 | c,i | ## | m
61-0171 | 2018-07-31 09:15 | EDT | 0.834 |  | 26.181 |  | 6.9 |  | 101 |  | 46210 | i | 29.94 | i | 7.83 |  | 3.25 | c,i | ## | m
61-0171 | 2018-07-31 09:30 | EDT | 0.836 |  | 26.17 |  | 6.97 |  | 102 |  | 46180 | i | 29.92 | i | 7.83 |  | 3.48 | c,i | ## | m
61-0171 | 2018-07-31 09:45 | EDT | 0.835 |  | 26.183 |  | 6.96 |  | 101.9 |  | 46180 | i | 29.93 | i | 7.83 |  | 3.17 | c,i | ## | m
61-0171 | 2018-07-31 10:00 | EDT | 0.835 |  | 26.142 |  | 7.02 |  | 102.7 |  | 46170 | i | 29.91 | i | 7.83 |  | 3.09 | c,i | ## | m
61-0171 | 2018-07-31 10:15 | EDT | 0.838 |  | 26.069 |  | 6.97 |  | 101.9 |  | 46120 | i | 29.89 | i | 7.82 |  | 3.07 | c,i | ## | m
61-0171 | 2018-07-31 10:30 | EDT | 0.844 |  | 26.091 |  | 7.02 |  | 102.6 |  | 46130 | i | 29.89 | i | 7.82 |  | 2.99 | c,i | ## | m
61-0171 | 2018-07-31 10:45 | EDT | 0.839 |  | 26.037 |  | 6.99 |  | 102.1 |  | 46140 | i | 29.9 | i | 7.82 |  | 3.09 | c,i | ## | m
61-0171 | 2018-07-31 11:00 | EDT | 0.843 |  | 26.038 |  | 6.92 |  | 101.1 |  | 46200 | i | 29.94 | i | 7.81 |  | 3.48 | c,i | ## | m
61-0171 | 2018-07-31 11:15 | EDT | 0.84 |  | 26.173 |  | 7.12 |  | 104.3 |  | 46250 | i | 29.98 | i | 7.83 |  | 3.5 | c,i | ## | m
61-0171 | 2018-07-31 11:30 | EDT | 0.841 |  | 26.274 |  | 7.28 |  | 106.9 |  | 46370 | i | 30.06 | i | 7.85 |  | 3.23 | c,i | ## | m
61-0171 | 2018-07-31 11:45 | EDT | 0.839 |  | 26.489 |  | 7.29 |  | 107.4 |  | 46420 | i | 30.09 | i | 7.87 |  | 3.79 | c,i | ## | m
61-0171 | 2018-07-31 12:00 | EDT | 0.839 |  | 26.296 |  | 7.19 |  | 105.6 |  | 46490 | i | 30.14 | i | 7.86 |  | 5.33 | c,i | ## | m
61-0171 | 2018-07-31 12:15 | EDT | 0.842 |  | 26.577 |  | 7.61 |  | 112.3 |  | 46450 | i | 30.11 | i | 7.89 |  | 4.52 | c,i | ## | m
61-0171 | 2018-07-31 12:30 | EDT | 0.84 |  | 26.742 |  | 7.83 |  | 115.8 |  | 46410 | i | 30.07 | i | 7.92 |  | 4.08 | c,i | ## | m
61-0171 | 2018-07-31 12:45 | EDT | 0.84 |  | 26.805 |  | 7.23 |  | 107.1 |  | 46390 | i | 30.06 | i | 7.87 |  | 2.84 | c,i | ## | m
61-0171 | 2018-07-31 13:00 | EDT | 0.837 |  | 26.884 |  | 7.41 |  | 109.8 |  | 46350 | i | 30.03 | i | 7.89 |  | 3.16 | c,i | ## | m
61-0171 | 2018-07-31 13:15 | EDT | 0.835 |  | 27.175 |  | 7.56 |  | 112.6 |  | 46370 | i | 30.04 | i | 7.9 |  | 3.41 | c,i | ## | m
61-0171 | 2018-07-31 13:30 | EDT | 0.837 |  | 27.17 |  | 8.74 |  | 130 |  | 46170 | i | 29.89 | i | 7.98 |  | 4.2 | c,i | ## | m
61-0171 | 2018-07-31 13:45 | EDT | 0.84 |  | 27.275 |  | 9.46 |  | 141 |  | 46170 | i | 29.89 | i | 8.04 |  | 5.49 | c,i | ## | m
61-0171 | 2018-07-31 14:00 | EDT | 0.832 |  | 27.118 |  | 8.82 |  | 131.1 |  | 46190 | i | 29.91 | i | 7.99 |  | 4.92 | c,i | ## | m
61-0171 | 2018-07-31 14:15 | EDT | 0.815 |  | 27.186 |  | 9.55 |  | 142.1 |  | 46120 | i | 29.85 | i | 8.04 |  | 5.75 | c,i | ## | m
61-0171 | 2018-07-31 14:30 | EDT | 0.807 |  | 27.049 |  | 13.28 |  | 197 |  | 45800 | i | 29.63 | i | 8.27 |  | 12.07 | c,i | ## | m
61-0171 | 2018-07-31 14:45 | EDT | 0.827 |  | 27.15 |  | 14.25 |  | 211.4 |  | 45550 | i | 29.45 | i | 8.33 |  | 18.65 | c,i | ## | m
61-0171 | 2018-07-31 15:00 | EDT | 0.822 |  | 26.851 |  | 11.84 |  | 174.8 |  | 45600 | i | 29.49 | i | 8.18 |  | 14.9 | c,i | ## | m
61-0171 | 2018-07-31 15:15 | EDT | 0.818 |  | 26.832 |  | 9.91 |  | 146.3 |  | 45410 | i | 29.35 | i | 8.04 |  | 6.92 | c,i | ## | m
61-0171 | 2018-07-31 15:30 | EDT | 0.815 |  | 26.565 |  | 8.55 |  | 125.7 |  | 45650 | i | 29.53 | i | 7.95 |  | 5.49 | c,i | ## | m
61-0171 | 2018-07-31 15:45 | EDT | 0.82 |  | 26.731 |  | 9.47 |  | 139.6 |  | 45540 | i | 29.44 | i | 8.03 |  | 6.46 | c,i | ## | m
61-0171 | 2018-07-31 16:00 | EDT | 0.803 |  | 26.866 |  | 10.24 |  | 151.1 |  | 45380 | i | 29.33 | i | 8.08 |  | 7.28 | c,i | ## | m
61-0171 | 2018-07-31 16:15 | EDT | 0.807 |  | 26.845 |  | 9.7 |  | 143.2 |  | 45400 | i | 29.34 | i | 8.03 |  | 8.13 | c,i | ## | m
61-0171 | 2018-07-31 16:30 | EDT | 0.809 |  | 26.515 |  | 7.33 |  | 107.7 |  | 45690 | i | 29.56 | i | 7.82 |  | 5.11 | c,i | ## | m
61-0171 | 2018-07-31 16:45 | EDT | 0.818 |  | 26.5 |  | 7.44 |  | 109.3 |  | 45700 | i | 29.57 | i | 7.83 |  | 5.24 | c,i | ## | m
61-0171 | 2018-07-31 17:00 | EDT | 0.817 |  | 26.406 |  | 7.09 |  | 104 |  | 45780 | i | 29.63 | i | 7.81 |  | 4.37 | c,i | ## | m
61-0171 | 2018-07-31 17:15 | EDT | 0.807 |  | 26.321 |  | 6.74 |  | 98.8 |  | 45880 | i | 29.7 | i | 7.78 |  | 3.5 | c,i | ## | m
61-0171 | 2018-07-31 17:30 | EDT | 0.805 |  | 26.293 |  | 6.71 |  | 98.2 |  | 45890 | i | 29.71 | i | 7.78 |  | 3.55 | c,i | ## | m
61-0171 | 2018-07-31 17:45 | EDT | 0.821 |  | 26.248 |  | 6.58 |  | 96.3 |  | 45960 | i | 29.76 | i | 7.77 |  | 3.26 | c,i | ## | m
61-0171 | 2018-07-31 18:00 | EDT | 0.821 |  | 26.221 |  | 6.55 |  | 95.8 |  | 45920 | i | 29.73 | i | 7.76 |  | 3.34 | c,i | ## | m
61-0171 | 2018-07-31 18:15 | EDT | 0.813 |  | 26.198 |  | 6.57 |  | 96 |  | 45950 | i | 29.75 | i | 7.76 |  | 3.21 | c,i | ## | m
61-0171 | 2018-07-31 18:30 | EDT | 0.824 |  | 26.185 |  | 6.62 |  | 96.8 |  | 45960 | i | 29.76 | i | 7.77 |  | 3.34 | c,i | ## | m
61-0171 | 2018-07-31 18:45 | EDT | 0.816 |  | 26.201 |  | 6.71 |  | 98.1 |  | 45990 | i | 29.79 | i | 7.78 |  | 3.05 | c,i | ## | m
61-0171 | 2018-07-31 19:00 | EDT | 0.826 |  | 26.147 |  | 6.63 |  | 96.9 |  | 45990 | i | 29.79 | i | 7.77 |  | 3.27 | c,i | ## | m
61-0171 | 2018-07-31 19:15 | EDT | 0.822 |  | 26.151 |  | 6.59 |  | 96.3 |  | 46000 | i | 29.79 | i | 7.77 |  | 2.99 | c,i | ## | m
61-0171 | 2018-07-31 19:30 | EDT | 0.824 |  | 26.118 |  | 6.59 |  | 96.2 |  | 46010 | i | 29.8 | i | 7.77 |  | 3.05 | c,i | ## | m
61-0171 | 2018-07-31 19:45 | EDT | 0.827 |  | 26.153 |  | 6.99 |  | 102.2 |  | 45930 | i | 29.74 | i | 7.81 |  | 3.43 | c,i | ## | m
61-0171 | 2018-07-31 20:00 | EDT | 0.829 |  | 26.215 |  | 7.28 |  | 106.5 |  | 45980 | i | 29.78 | i | 7.84 |  | 3.34 | c,i | ## | m
61-0171 | 2018-07-31 20:15 | EDT | 0.831 |  | 26.229 |  | 7.65 |  | 112 |  | 46020 | i | 29.81 | i | 7.89 |  | 4.12 | c,i | ## | m
61-0171 | 2018-07-31 20:30 | EDT | 0.831 |  | 26.323 |  | 8.41 |  | 123.4 |  | 46110 | i | 29.87 | i | 7.98 |  | 3.76 | c,i | ## | m
61-0171 | 2018-07-31 20:45 | EDT | 0.833 |  | 26.41 |  | 8.44 |  | 124 |  | 46190 | i | 29.93 | i | 7.98 |  | 3.54 | c,i | ## | m
61-0171 | 2018-07-31 21:00 | EDT | 0.843 |  | 26.511 |  | 8.13 |  | 119.8 |  | 46320 | i | 30.02 | i | 7.96 |  | 3.17 | c,i | ## | m
61-0171 | 2018-07-31 21:15 | EDT | 0.844 |  | 26.606 |  | 7.81 |  | 115.3 |  | 46430 | i | 30.1 | i | 7.93 |  | 3.13 | c,i | ## | m
61-0171 | 2018-07-31 21:30 | EDT | 0.845 |  | 26.631 |  | 7.77 |  | 114.7 |  | 46470 | i | 30.12 | i | 7.93 |  | 3.14 | c,i | ## | m
61-0171 | 2018-07-31 21:45 | EDT | 0.845 |  | 26.562 |  | 7.72 |  | 113.8 |  | 46440 | i | 30.1 | i | 7.92 |  | 3.05 | c,i | ## | m
61-0171 | 2018-07-31 22:00 | EDT | 0.845 |  | 26.451 |  | 7.73 |  | 113.7 |  | 46410 | i | 30.08 | i | 7.93 |  | 3.05 | c,i | ## | m
61-0171 | 2018-07-31 22:15 | EDT | 0.843 |  | 26.418 |  | 7.69 |  | 113.1 |  | 46430 | i | 30.1 | i | 7.92 |  | 3.13 | c,i | ## | m
61-0171 | 2018-07-31 22:30 | EDT | 0.843 |  | 26.326 |  | 7.66 |  | 112.5 |  | 46430 | i | 30.1 | i | 7.92 |  | 3.2 | c,i | ## | m
61-0171 | 2018-07-31 22:45 | EDT | 0.842 |  | 26.304 |  | 7.58 |  | 111.3 |  | 46440 | i | 30.11 | i | 7.92 |  | 3.09 | c,i | ## | m
61-0171 | 2018-07-31 23:00 | EDT | 0.844 |  | 26.297 |  | 7.66 |  | 112.5 |  | 46460 | i | 30.12 | i | 7.93 |  | 3.08 | c,i | ## | m
61-0171 | 2018-07-31 23:15 | EDT | 0.846 |  | 26.238 |  | 7.72 |  | 113.2 |  | 46470 | i | 30.13 | i | 7.93 |  | 2.98 | c,i | ## | m
61-0171 | 2018-07-31 23:30 | EDT | 0.841 |  | 26.235 |  | 7.8 |  | 114.4 |  | 46480 | i | 30.14 | i | 7.94 |  | 2.93 | c,i | ## | m
61-0171 | 2018-07-31 23:45 | EDT | 0.841 |  | 26.247 |  | 7.94 |  | 116.4 |  | 46490 | i | 30.15 | i | 7.96 |  | 2.8 | c,i | ## | m
61-0171 | 2018-08-01 | EDT | 0.842 |  | 26.268 |  | 7.84 |  | 115.1 |  | 46490 | i | 30.14 | i | 7.95 |  | 2.82 | c,i | ## | m
61-0171 | 2018-08-01 00:15 | EDT | 0.84 |  | 26.297 |  | 7.83 |  | 114.9 |  | 46370 | i | 30.06 | i | 7.95 |  | 2.57 | c,i | ## | m
61-0171 | 2018-08-01 00:30 | EDT | 0.838 |  | 26.297 |  | 8.03 |  | 117.9 |  | 46260 | i | 29.98 | i | 7.98 |  | 2.46 | c,i | ## | m
61-0171 | 2018-08-01 00:45 | EDT | 0.84 |  | 26.331 |  | 7.99 |  | 117.3 |  | 46280 | i | 30 | i | 7.97 |  | 2.41 | c,i | ## | m
61-0171 | 2018-08-01 01:00 | EDT | 0.84 |  | 26.326 |  | 7.88 |  | 115.7 |  | 46310 | i | 30.01 | i | 7.96 |  | 2.37 | c,i | ## | m
61-0171 | 2018-08-01 01:15 | EDT | 0.84 |  | 26.312 |  | 7.79 |  | 114.4 |  | 46330 | i | 30.03 | i | 7.95 |  | 2.35 | c,i | ## | m
61-0171 | 2018-08-01 01:30 | EDT | 0.837 |  | 26.321 |  | 7.68 |  | 112.8 |  | 46360 | i | 30.05 | i | 7.94 |  | 2.32 | c,i | ## | m
61-0171 | 2018-08-01 01:45 | EDT | 0.839 |  | 26.326 |  | 7.62 |  | 111.9 |  | 46370 | i | 30.06 | i | 7.93 |  | 2.36 | c,i | ## | m
61-0171 | 2018-08-01 02:00 | EDT | 0.836 |  | 26.287 |  | 7.55 |  | 110.8 |  | 46340 | i | 30.04 | i | 7.92 |  | 2.5 | c,i | ## | m
61-0171 | 2018-08-01 02:15 | EDT | 0.837 |  | 26.446 |  | 7.96 |  | 117.1 |  | 46380 | i | 30.06 | i | 7.97 |  | 2.7 | c,i | ## | m
61-0171 | 2018-08-01 02:30 | EDT | 0.834 |  | 26.148 |  | 7.39 |  | 108.1 |  | 46160 | i | 29.91 | i | 7.9 |  | 2.6 | c,i | ## | m
61-0171 | 2018-08-01 02:45 | EDT | 0.832 |  | 26.052 |  | 7.51 |  | 109.6 |  | 45820 | i | 29.66 | i | 7.89 |  | 2.74 | c,i | ## | m
61-0171 | 2018-08-01 03:00 | EDT | 0.832 |  | 26.108 |  | 7.57 |  | 110.5 |  | 45880 | i | 29.71 | i | 7.91 |  | 2.81 | c,i | ## | m
61-0171 | 2018-08-01 03:15 | EDT | 0.83 |  | 26.213 |  | 7.6 |  | 111.3 |  | 45980 | i | 29.78 | i | 7.92 |  | 3.3 | c,i | ## | m
61-0171 | 2018-08-01 03:30 | EDT | 0.829 |  | 26.227 |  | 7.6 |  | 111.2 |  | 45990 | i | 29.78 | i | 7.92 |  | 3.41 | c,i | ## | m
61-0171 | 2018-08-01 03:45 | EDT | 0.83 |  | 26.172 |  | 7.54 |  | 110.2 |  | 45980 | i | 29.78 | i | 7.91 |  | 3.42 | c,i | ## | m
61-0171 | 2018-08-01 04:00 | EDT | 0.833 |  | 26.148 |  | 7.43 |  | 108.6 |  | 45890 | i | 29.72 | i | 7.89 |  | 3.53 | c,i | ## | m
61-0171 | 2018-08-01 04:15 | EDT | 0.831 |  | 26.146 |  | 7.32 |  | 107 |  | 45920 | i | 29.73 | i | 7.88 |  | 3.57 | c,i | ## | m
61-0171 | 2018-08-01 04:30 | EDT | 0.83 |  | 26.123 |  | 7.24 |  | 105.8 |  | 45910 | i | 29.73 | i | 7.87 |  | 3.69 | c,i | ## | m
61-0171 | 2018-08-01 04:45 | EDT | 0.829 |  | 26.144 |  | 7.2 |  | 105.2 |  | 45940 | i | 29.75 | i | 7.87 |  | 3.6 | c,i | ## | m
61-0171 | 2018-08-01 05:00 | EDT | 0.83 |  | 26.119 |  | 7.16 |  | 104.6 |  | 45960 | i | 29.76 | i | 7.87 |  | 3.57 | c,i | ## | m
61-0171 | 2018-08-01 05:15 | EDT | 0.829 |  | 26.102 |  | 7.15 |  | 104.5 |  | 45960 | i | 29.77 | i | 7.87 |  | 3.46 | c,i | ## | m
61-0171 | 2018-08-01 05:30 | EDT | 0.83 |  | 26.061 |  | 7.14 |  | 104.2 |  | 45950 | i | 29.76 | i | 7.87 |  | 3.36 | c,i | ## | m
61-0171 | 2018-08-01 05:45 | EDT | 0.833 |  | 26.061 |  | 7.01 |  | 102.4 |  | 46050 | i | 29.83 | i | 7.86 |  | 3.85 | c,i | ## | m
61-0171 | 2018-08-01 06:00 | EDT | 0.835 |  | 26.097 |  | 6.93 |  | 101.3 |  | 46110 | i | 29.87 | i | 7.85 |  | 4.3 | c,i | ## | m
61-0171 | 2018-08-01 06:15 | EDT | 0.833 |  | 26.02 |  | 6.73 |  | 98.2 |  | 46130 | i | 29.89 | i | 7.83 |  | 3.93 | c,i | ## | m
61-0171 | 2018-08-01 06:30 | EDT | 0.835 |  | 26.067 |  | 6.81 |  | 99.5 |  | 46170 | i | 29.92 | i | 7.84 |  | 4.48 | c,i | ## | m
61-0171 | 2018-08-01 06:45 | EDT | 0.839 |  | 26.125 |  | 6.85 |  | 100.2 |  | 46160 | i | 29.91 | i | 7.85 |  | 4.17 | c,i | ## | m
61-0171 | 2018-08-01 07:00 | EDT | 0.837 |  | 26.084 |  | 6.91 |  | 101 |  | 46130 | i | 29.89 | i | 7.86 |  | 4.76 | c,i | ## | m
61-0171 | 2018-08-01 07:15 | EDT | 0.836 |  | 26.083 |  | 6.89 |  | 100.6 |  | 46130 | i | 29.89 | i | 7.85 |  | 4.55 | c,i | ## | m
61-0171 | 2018-08-01 07:30 | EDT | 0.837 |  | 26.109 |  | 6.96 |  | 101.8 |  | 46140 | i | 29.89 | i | 7.86 |  | 3.88 | c,i | ## | m
61-0171 | 2018-08-01 07:45 | EDT | 0.837 |  | 26.098 |  | 6.96 |  | 101.8 |  | 46130 | i | 29.89 | i | 7.86 |  | 4.26 | c,i | ## | m
61-0171 | 2018-08-01 08:00 | EDT | 0.838 |  | 26.094 |  | 6.98 |  | 102 |  | 46120 | i | 29.88 | i | 7.87 |  | 3.91 | c,i | ## | m
61-0171 | 2018-08-01 08:15 | EDT | 0.838 |  | 26.082 |  | 7.02 |  | 102.5 |  | 46120 | i | 29.88 | i | 7.87 |  | 4.32 | c,i | ## | m
61-0171 | 2018-08-01 08:30 | EDT | 0.838 |  | 26.088 |  | 7.06 |  | 103.2 |  | 46130 | i | 29.89 | i | 7.87 |  | 4.04 | c,i | ## | m
61-0171 | 2018-08-01 08:45 | EDT | 0.838 |  | 26.096 |  | 7.09 |  | 103.6 |  | 46150 | i | 29.91 | i | 7.87 |  | 4.13 | c,i | ## | m
61-0171 | 2018-08-01 09:00 | EDT | 0.837 |  | 26.104 |  | 7.04 |  | 103 |  | 46190 | i | 29.93 | i | 7.87 |  | 4.3 | c,i | ## | m
61-0171 | 2018-08-01 09:15 | EDT | 0.834 |  | 26.091 |  | 6.99 |  | 102.2 |  | 46190 | i | 29.94 | i | 7.86 |  | 4.05 | c,i | ## | m
61-0171 | 2018-08-01 09:30 | EDT | 0.834 |  | 26.094 |  | 7.15 |  | 104.5 |  | 46210 | i | 29.95 | i | 7.87 |  | 5.88 | c,i | ## | m
61-0171 | 2018-08-01 09:45 | EDT | 0.839 |  | 25.934 |  | 7.5 |  | 109.4 |  | 46140 | i | 29.9 | i | 7.86 |  | 15.31 | c,i | ## | m
61-0171 | 2018-08-01 10:00 | EDT | 0.839 |  | 25.984 |  | 7.35 |  | 107.3 |  | 46180 | i | 29.92 | i | 7.86 |  | 12.15 | c,i | ## | m
61-0171 | 2018-08-01 10:15 | EDT | 0.841 |  | 25.979 |  | 7.52 |  | 109.7 |  | 46160 | i | 29.92 | i | 7.87 |  | 12.05 | c,i | ## | m
61-0171 | 2018-08-01 10:30 | EDT | 0.839 |  | 26.024 |  | 7.57 |  | 110.6 |  | 46230 | i | 29.97 | i | 7.88 |  | 10.88 | c,i | ## | m
61-0171 | 2018-08-01 10:45 | EDT | 0.839 |  | 26.01 |  | 7.78 |  | 113.6 |  | 46230 | i | 29.96 | i | 7.89 |  | 15.99 | c,i | ## | m
61-0171 | 2018-08-01 11:00 | EDT | 0.84 |  | 26.23 |  | 7.3 |  | 107 |  | 46330 | i | 30.03 | i | 7.9 |  | 3.99 | c,i | ## | m
61-0171 | 2018-08-01 11:15 | EDT | 0.84 |  | 26.146 |  | 7.55 |  | 110.5 |  | 46310 | i | 30.02 | i | 7.9 |  | 8.2 | c,i | ## | m
61-0171 | 2018-08-01 11:30 | EDT | 0.843 |  | 26.233 |  | 7.35 |  | 107.8 |  | 46390 | i | 30.07 | i | 7.91 |  | 3.97 | c,i | ## | m
61-0171 | 2018-08-01 11:45 | EDT | 0.841 |  | 26.253 |  | 7.41 |  | 108.6 |  | 46390 | i | 30.08 | i | 7.91 |  | 4.17 | c,i | ## | m
61-0171 | 2018-08-01 12:00 | EDT | 0.84 |  | 26.247 |  | 7.45 |  | 109.2 |  | 46400 | i | 30.08 | i | 7.91 |  | 4.16 | c,i | ## | m
61-0171 | 2018-08-01 12:15 | EDT | 0.839 |  | 26.293 |  | 7.56 |  | 111 |  | 46410 | i | 30.08 | i | 7.92 |  | 4.51 | c,i | ## | m
61-0171 | 2018-08-01 12:30 | EDT | 0.839 |  | 26.299 |  | 7.69 |  | 112.8 |  | 46390 | i | 30.07 | i | 7.93 |  | 5.1 | c,i | ## | m
61-0171 | 2018-08-01 12:45 | EDT | 0.834 |  | 26.381 |  | 8.06 |  | 118.5 |  | 46390 | i | 30.07 | i | 7.96 |  | 7.31 | c,i | ## | m
61-0171 | 2018-08-01 13:00 | EDT | 0.834 |  | 26.391 |  | 7.75 |  | 113.9 |  | 46360 | i | 30.05 | i | 7.94 |  | 4.38 | c,i | ## | m
61-0171 | 2018-08-01 13:15 | EDT | 0.832 |  | 26.373 |  | 8.97 |  | 131.9 |  | 46340 | i | 30.03 | i | 8.02 |  | 12.55 | c,i | ## | m
61-0171 | 2018-08-01 13:30 | EDT | 0.824 |  | 26.397 |  | 7.82 |  | 115 |  | 46330 | i | 30.03 | i | 7.94 |  | 4.33 | c,i | ## | m
61-0171 | 2018-08-01 13:45 | EDT | 0.828 |  | 26.303 |  | 9.2 |  | 135 |  | 46260 | i | 29.98 | i | 8.02 |  | 11.05 | c,i | ## | m
61-0171 | 2018-08-01 14:00 | EDT | 0.826 |  | 26.371 |  | 8.86 |  | 130.2 |  | 46270 | i | 29.98 | i | 8.01 |  | 9.67 | c,i | ## | m
61-0171 | 2018-08-01 14:15 | EDT | 0.806 |  | 26.59 |  | 13.03 |  | 192.3 |  | 46460 | i | 30.11 | i | 8.26 |  | 41.91 | c,i | ## | m
61-0171 | 2018-08-01 14:30 | EDT | 0.816 |  | 26.49 |  | 9.6 |  | 141.3 |  | 46360 | i | 30.05 | i | 8.06 |  | 14.43 | c,i | ## | m
61-0171 | 2018-08-01 14:45 | EDT | 0.812 |  | 26.535 |  | 8.85 |  | 130.3 |  | 46330 | i | 30.03 | i | 8.01 |  | 10.49 | c,i | ## | m
61-0171 | 2018-08-01 15:00 | EDT | 0.81 |  | 26.528 |  | 8.84 |  | 130.2 |  | 46300 | i | 30 | i | 8.01 |  | 10.12 | c,i | ## | m
61-0171 | 2018-08-01 15:15 | EDT | 0.806 |  | 26.474 |  | 8.54 |  | 125.6 |  | 46280 | i | 29.99 | i | 8 |  | 8.37 | c,i | ## | m
61-0171 | 2018-08-01 15:30 | EDT | 0.804 |  | 26.541 |  | 9.03 |  | 133 |  | 46300 | i | 30 | i | 8.03 |  | 9.84 | c,i | ## | m
61-0171 | 2018-08-01 15:45 | EDT | 0.799 |  | 26.5 |  | 8.77 |  | 129.1 |  | 46280 | i | 29.99 | i | 8.01 |  | 6.74 | c,i | ## | m
61-0171 | 2018-08-01 16:00 | EDT | 0.792 |  | 26.454 |  | 8.62 |  | 126.8 |  | 46300 | i | 30 | i | 8 |  | 6.05 | c,i | ## | m
61-0171 | 2018-08-01 16:15 | EDT | 0.801 |  | 26.495 |  | 9.33 |  | 137.4 |  | 46220 | i | 29.95 | i | 8.05 |  | 9.2 | c,i | ## | m
61-0171 | 2018-08-01 16:30 | EDT | 0.8 |  | 26.455 |  | 9.11 |  | 134 |  | 46180 | i | 29.92 | i | 8.02 |  | 10.52 | c,i | ## | m
61-0171 | 2018-08-01 16:45 | EDT | 0.805 |  | 26.39 |  | 8.4 |  | 123.4 |  | 46150 | i | 29.89 | i | 7.96 |  | 8.37 | c,i | ## | m
61-0171 | 2018-08-01 17:00 | EDT | 0.789 |  | 26.374 |  | 8.25 |  | 121.1 |  | 46030 | i | 29.81 | i | 7.94 |  | 7.76 | c,i | ## | m
61-0171 | 2018-08-01 17:15 | EDT | 0.795 |  | 26.37 |  | 8.3 |  | 121.8 |  | 46090 | i | 29.85 | i | 7.95 |  | 7.37 | c,i | ## | m
61-0171 | 2018-08-01 17:30 | EDT | 0.798 |  | 26.371 |  | 8.34 |  | 122.4 |  | 46120 | i | 29.87 | i | 7.96 |  | 7.11 | c,i | ## | m
61-0171 | 2018-08-01 17:45 | EDT | 0.781 |  | 26.377 |  | 8.37 |  | 123 |  | 46130 | i | 29.88 | i | 7.96 |  | 6.63 | c,i | ## | m
61-0171 | 2018-08-01 18:00 | EDT | 0.756 |  | 26.417 |  | 8.62 |  | 126.7 |  | 46190 | i | 29.93 | i | 7.99 |  | 8.16 | c,i | ## | m
61-0171 | 2018-08-01 18:15 | EDT | 0.801 |  | 26.48 |  | 8.59 |  | 126.4 |  | 46310 | i | 30.01 | i | 8.01 |  | 6.37 | c,i | ## | m
61-0171 | 2018-08-01 18:30 | EDT | 0.806 |  | 26.52 |  | 8.53 |  | 125.6 |  | 46350 | i | 30.04 | i | 8.01 |  | 6.21 | c,i | ## | m
61-0171 | 2018-08-01 18:45 | EDT | 0.792 |  | 26.515 |  | 8.58 |  | 126.5 |  | 46360 | i | 30.04 | i | 8.02 |  | 6.19 | c,i | ## | m
61-0171 | 2018-08-01 19:00 | EDT | 0.797 |  | 26.532 |  | 8.89 |  | 131 |  | 46420 | i | 30.09 | i | 8.05 |  | 8.32 | c,i | ## | m
61-0171 | 2018-08-01 19:15 | EDT | 0.786 |  | 26.479 |  | 9.22 |  | 135.8 |  | 46480 | i | 30.13 | i | 8.07 |  | 14.53 | c,i | ## | m
61-0171 | 2018-08-01 19:30 | EDT | 0.791 |  | 26.483 |  | 9.55 |  | 140.7 |  | 46500 | i | 30.15 | i | 8.1 |  | 16.87 | c,i | ## | m
61-0171 | 2018-08-01 19:45 | EDT | 0.803 |  | 26.477 |  | 9.18 |  | 135.2 |  | 46510 | i | 30.16 | i | 8.08 |  | 12.94 | c,i | ## | m
61-0171 | 2018-08-01 20:00 | EDT | 0.791 |  | 26.487 |  | 9.64 |  | 142.1 |  | 46510 | i | 30.15 | i | 8.12 |  | 17.79 | c,i | ## | m
61-0171 | 2018-08-01 20:15 | EDT | 0.79 |  | 26.458 |  | 9.39 |  | 138.2 |  | 46470 | i | 30.13 | i | 8.1 |  | 15.6 | c,i | ## | m
61-0171 | 2018-08-01 20:30 | EDT | 0.795 |  | 26.418 |  | 8.52 |  | 125.3 |  | 46440 | i | 30.11 | i | 8.03 |  | 9.77 | c,i | ## | m
61-0171 | 2018-08-01 20:45 | EDT | 0.797 |  | 26.4 |  | 7.86 |  | 115.6 |  | 46460 | i | 30.12 | i | 7.98 |  | 6.74 | c,i | ## | m
61-0171 | 2018-08-01 21:00 | EDT | 0.796 |  | 26.395 |  | 7.41 |  | 109 |  | 46480 | i | 30.14 | i | 7.94 |  | 5.06 | c,i | ## | m
61-0171 | 2018-08-01 21:15 | EDT | 0.797 |  | 26.391 |  | 7.28 |  | 107 |  | 46490 | i | 30.15 | i | 7.93 |  | 4.89 | c,i | ## | m
61-0171 | 2018-08-01 21:30 | EDT | 0.794 |  | 26.378 |  | 7.14 |  | 104.9 |  | 46520 | i | 30.17 | i | 7.92 |  | 4.43 | c,i | ## | m
61-0171 | 2018-08-01 21:45 | EDT | 0.805 |  | 26.377 |  | 7.1 |  | 104.4 |  | 46540 | i | 30.18 | i | 7.92 |  | 4.32 | c,i | ## | m
61-0171 | 2018-08-01 22:00 | EDT | 0.793 |  | 26.358 |  | 7.15 |  | 105.2 |  | 46550 | i | 30.19 | i | 7.92 |  | 4.58 | c,i | ## | m
61-0171 | 2018-08-01 22:15 | EDT | 0.802 |  | 26.345 |  | 7.17 |  | 105.4 |  | 46550 | i | 30.19 | i | 7.92 |  | 4.66 | c,i | ## | m
61-0171 | 2018-08-01 22:30 | EDT | 0.8 |  | 26.324 |  | 7.16 |  | 105.2 |  | 46560 | i | 30.2 | i | 7.92 |  | 4.74 | c,i | ## | m
61-0171 | 2018-08-01 22:45 | EDT | 0.813 |  | 26.306 |  | 7.06 |  | 103.7 |  | 46580 | i | 30.21 | i | 7.91 |  | 4.51 | c,i | ## | m
61-0171 | 2018-08-01 23:00 | EDT | 0.815 |  | 26.29 |  | 6.89 |  | 101.3 |  | 46610 | i | 30.24 | i | 7.89 |  | 4.19 | c,i | ## | m
61-0171 | 2018-08-01 23:15 | EDT | 0.806 |  | 26.249 |  | 6.75 |  | 99.1 |  | 46670 | i | 30.28 | i | 7.87 |  | 3.93 | c,i | ## | m
61-0171 | 2018-08-01 23:30 | EDT | 0.798 |  | 26.225 |  | 6.66 |  | 97.8 |  | 46720 | i | 30.31 | i | 7.86 |  | 3.55 | c,i | ## | m
61-0171 | 2018-08-01 23:45 | EDT | 0.804 |  | 26.19 |  | 6.54 |  | 95.9 |  | 46780 | i | 30.36 | i | 7.85 |  | 3.69 | c,i | ## | m
61-0171 | 2018-08-02 | EDT | 0.806 |  | 26.15 |  | 6.32 |  | 92.7 |  | 46870 | i | 30.43 | i | 7.84 |  | 3.47 | c,i | ## | m
61-0171 | 2018-08-02 00:15 | EDT | 0.791 |  | 26.093 |  | 6.24 |  | 91.5 |  | 46990 | i | 30.51 | i | 7.83 |  | 2.99 | c,i | ## | m
61-0171 | 2018-08-02 00:30 | EDT | 0.806 |  | 26.054 |  | 6.34 |  | 93 |  | 47130 | i | 30.62 | i | 7.86 |  | 3.07 | c,i | ## | m
61-0171 | 2018-08-02 00:45 | EDT | 0.816 |  | 26.075 |  | 6.71 |  | 98.4 |  | 46960 | i | 30.49 | i | 7.88 |  | 3.23 | c,i | ## | m
61-0171 | 2018-08-02 01:00 | EDT | 0.804 |  | 26.065 |  | 6.88 |  | 100.9 |  | 46970 | i | 30.5 | i | 7.9 |  | 3.24 | c,i | ## | m
61-0171 | 2018-08-02 01:15 | EDT | 0.769 |  | 26.059 |  | 6.86 |  | 100.6 |  | 46960 | i | 30.49 | i | 7.9 |  | 3.21 | c,i | ## | m
61-0171 | 2018-08-02 01:30 | EDT | 0.796 |  | 26.055 |  | 6.81 |  | 99.8 |  | 46970 | i | 30.5 | i | 7.89 |  | 3.26 | c,i | ## | m
61-0171 | 2018-08-02 01:45 | EDT | 0.809 |  | 26.054 |  | 6.71 |  | 98.3 |  | 46970 | i | 30.5 | i | 7.88 |  | 3.34 | c,i | ## | m
61-0171 | 2018-08-02 02:00 | EDT | 0.816 |  | 26.095 |  | 6.31 |  | 92.5 |  | 46930 | i | 30.47 | i | 7.84 |  | 3.17 | c,i | ## | m
61-0171 | 2018-08-02 02:15 | EDT | 0.813 |  | 26.123 |  | 6.35 |  | 93.1 |  | 46840 | i | 30.4 | i | 7.84 |  | 3.37 | c,i | ## | m
61-0171 | 2018-08-02 02:30 | EDT | 0.802 |  | 26.187 |  | 6.56 |  | 96.2 |  | 46690 | i | 30.29 | i | 7.86 |  | 3.8 | c,i | ## | m
61-0171 | 2018-08-02 02:45 | EDT | 0.809 |  | 26.187 |  | 6.57 |  | 96.4 |  | 46670 | i | 30.28 | i | 7.86 |  | 3.67 | c,i | ## | m
61-0171 | 2018-08-02 03:00 | EDT | 0.806 |  | 26.185 |  | 6.57 |  | 96.4 |  | 46680 | i | 30.29 | i | 7.86 |  | 3.93 | c,i | ## | m
61-0171 | 2018-08-02 03:15 | EDT | 0.799 |  | 26.183 |  | 6.56 |  | 96.3 |  | 46680 | i | 30.28 | i | 7.87 |  | 4.15 | c,i | ## | m
61-0171 | 2018-08-02 03:30 | EDT | 0.796 |  | 26.188 |  | 6.6 |  | 96.8 |  | 46650 | i | 30.26 | i | 7.87 |  | 4.3 | c,i | ## | m
61-0171 | 2018-08-02 03:45 | EDT | 0.805 |  | 26.184 |  | 6.61 |  | 96.9 |  | 46640 | i | 30.25 | i | 7.87 |  | 4.36 | c,i | ## | m
61-0171 | 2018-08-02 04:00 | EDT | 0.805 |  | 26.18 |  | 6.62 |  | 97.1 |  | 46620 | i | 30.24 | i | 7.88 |  | 4.43 | c,i | ## | m
61-0171 | 2018-08-02 04:15 | EDT | 0.787 |  | 26.181 |  | 6.61 |  | 96.9 |  | 46610 | i | 30.24 | i | 7.88 |  | 4.44 | c,i | ## | m
61-0171 | 2018-08-02 04:30 | EDT | 0.791 |  | 26.183 |  | 6.61 |  | 97 |  | 46590 | i | 30.22 | i | 7.88 |  | 4.57 | c,i | ## | m
61-0171 | 2018-08-02 04:45 | EDT | 0.801 |  | 26.196 |  | 6.67 |  | 97.8 |  | 46570 | i | 30.21 | i | 7.89 |  | 4.79 | c,i | ## | m
61-0171 | 2018-08-02 05:00 | EDT | 0.799 |  | 26.203 |  | 6.68 |  | 98 |  | 46550 | i | 30.19 | i | 7.89 |  | 4.89 | c,i | ## | m
61-0171 | 2018-08-02 05:15 | EDT | 0.792 |  | 26.198 |  | 6.65 |  | 97.5 |  | 46560 | i | 30.2 | i | 7.89 |  | 4.81 | c,i | ## | m
61-0171 | 2018-08-02 05:30 | EDT | 0.801 |  | 26.181 |  | 6.61 |  | 96.9 |  | 46570 | i | 30.21 | i | 7.88 |  | 4.94 | c,i | ## | m
61-0171 | 2018-08-02 05:45 | EDT | 0.802 |  | 26.147 |  | 6.51 |  | 95.4 |  | 46600 | i | 30.23 | i | 7.87 |  | 4.31 | c,i | ## | m
61-0171 | 2018-08-02 06:00 | EDT | 0.805 |  | 26.135 |  | 6.44 |  | 94.4 |  | 46630 | i | 30.25 | i | 7.86 |  | 4.05 | c,i | ## | m
61-0171 | 2018-08-02 06:15 | EDT | 0.8 |  | 26.107 |  | 6.53 |  | 95.6 |  | 46570 | i | 30.21 | i | 7.86 |  | 4.16 | c,i | ## | m
61-0171 | 2018-08-02 06:30 | EDT | 0.804 |  | 26.103 |  | 6.52 |  | 95.4 |  | 46550 | i | 30.19 | i | 7.86 |  | 4.33 | c,i | ## | m
61-0171 | 2018-08-02 06:45 | EDT | 0.806 |  | 26.092 |  | 6.52 |  | 95.5 |  | 46550 | i | 30.19 | i | 7.86 |  | 4.5 | c,i | ## | m
61-0171 | 2018-08-02 07:00 | EDT | 0.806 |  | 26.069 |  | 6.54 |  | 95.7 |  | 46640 | i | 30.26 | i | 7.86 |  | 4.11 | c,i | ## | m
61-0171 | 2018-08-02 07:15 | EDT | 0.807 |  | 26.035 |  | 6.63 |  | 97.1 |  | 46710 | i | 30.31 | i | 7.86 |  | 3.43 | c,i | ## | m
61-0171 | 2018-08-02 07:30 | EDT | 0.811 |  | 26.032 |  | 6.14 |  | 89.9 |  | 46890 | i | 30.44 | i | 7.82 |  | 3.2 | c,i | ## | m
61-0171 | 2018-08-02 07:45 | EDT | 0.812 |  | 25.995 |  | 6.19 |  | 90.7 |  | 46980 | i | 30.51 | i | 7.83 |  | 2.5 | c,i | ## | m
61-0171 | 2018-08-02 08:00 | EDT | 0.812 |  | 26.064 |  | 6.82 |  | 99.9 |  | 46650 | i | 30.27 | i | 7.88 |  | 4.57 | c,i | ## | m
61-0171 | 2018-08-02 08:15 | EDT | 0.814 |  | 26.086 |  | 6.91 |  | 101.2 |  | 46600 | i | 30.23 | i | 7.88 |  | 4.92 | c,i | ## | m
61-0171 | 2018-08-02 08:30 | EDT | 0.81 |  | 26.123 |  | 7.02 |  | 102.7 |  | 46560 | i | 30.2 | i | 7.89 |  | 5.02 | c,i | ## | m
61-0171 | 2018-08-02 08:45 | EDT | 0.802 |  | 26.143 |  | 7.07 |  | 103.6 |  | 46560 | i | 30.2 | i | 7.89 |  | 5.17 | c,i | ## | m
61-0171 | 2018-08-02 09:00 | EDT | 0.816 |  | 26.173 |  | 7.15 |  | 104.8 |  | 46550 | i | 30.2 | i | 7.9 |  | 5.35 | c,i | ## | m
61-0171 | 2018-08-02 09:15 | EDT | 0.812 |  | 26.213 |  | 7.25 |  | 106.3 |  | 46550 | i | 30.19 | i | 7.91 |  | 5.66 | c,i | ## | m
61-0171 | 2018-08-02 09:30 | EDT | 0.819 |  | 26.255 |  | 7.37 |  | 108.2 |  | 46530 | i | 30.17 | i | 7.92 |  | 6.2 | c,i | ## | m
61-0171 | 2018-08-02 09:45 | EDT | 0.821 |  | 26.31 |  | 7.69 |  | 113 |  | 46450 | i | 30.11 | i | 7.93 |  | 8.79 | c,i | ## | m
61-0171 | 2018-08-02 10:00 | EDT | 0.825 |  | 26.295 |  | 7.45 |  | 109.4 |  | 46420 | i | 30.1 | i | 7.91 |  | 7.73 | c,i | ## | m
61-0171 | 2018-08-02 10:15 | EDT | 0.821 |  | 26.327 |  | 7.51 |  | 110.3 |  | 46400 | i | 30.08 | i | 7.9 |  | 8.01 | c,i | ## | m
61-0171 | 2018-08-02 10:30 | EDT | 0.824 |  | 26.333 |  | 7.34 |  | 107.9 |  | 46440 | i | 30.11 | i | 7.89 |  | 6.49 | c,i | ## | m
61-0171 | 2018-08-02 10:45 | EDT | 0.823 |  | 26.375 |  | 7.58 |  | 111.5 |  | 46460 | i | 30.12 | i | 7.91 |  | 7.21 | c,i | ## | m
61-0171 | 2018-08-02 11:00 | EDT | 0.821 |  | 26.421 |  | 7.7 |  | 113.3 |  | 46470 | i | 30.13 | i | 7.92 |  | 7.25 | c,i | ## | m
61-0171 | 2018-08-02 11:15 | EDT | 0.826 |  | 26.474 |  | 7.98 |  | 117.5 |  | 46510 | i | 30.15 | i | 7.94 |  | 8.83 | c,i | ## | m
61-0171 | 2018-08-02 11:30 | EDT | 0.824 |  | 26.466 |  | 7.51 |  | 110.7 |  | 46480 | i | 30.14 | i | 7.91 |  | 5.12 | c,i | ## | m
61-0171 | 2018-08-02 11:45 | EDT | 0.822 |  | 26.536 |  | 7.53 |  | 111 |  | 46530 | i | 30.17 | i | 7.91 |  | 4.82 | c,i | ## | m
61-0171 | 2018-08-02 12:00 | EDT | 0.826 |  | 26.563 |  | 7.77 |  | 114.7 |  | 46580 | i | 30.2 | i | 7.93 |  | 5.73 | c,i | ## | m
61-0171 | 2018-08-02 12:15 | EDT | 0.825 |  | 26.573 |  | 7.84 |  | 115.6 |  | 46600 | i | 30.22 | i | 7.94 |  | 5.09 | c,i | ## | m
61-0171 | 2018-08-02 12:30 | EDT | 0.825 |  | 26.576 |  | 7.79 |  | 115 |  | 46610 | i | 30.22 | i | 7.94 |  | 4.54 | c,i | ## | m
61-0171 | 2018-08-02 12:45 | EDT | 0.822 |  | 26.554 |  | 7.76 |  | 114.5 |  | 46620 | i | 30.23 | i | 7.93 |  | 4.63 | c,i | ## | m
61-0171 | 2018-08-02 13:00 | EDT | 0.823 |  | 26.554 |  | 7.74 |  | 114.3 |  | 46620 | i | 30.24 | i | 7.93 |  | 4.69 | c,i | ## | m
61-0171 | 2018-08-02 13:15 | EDT | 0.797 |  | 26.552 |  | 7.77 |  | 114.7 |  | 46650 | i | 30.25 | i | 7.94 |  | 4.3 | c,i | ## | m
61-0171 | 2018-08-02 13:30 | EDT | 0.799 |  | 26.543 |  | 7.87 |  | 116.1 |  | 46660 | i | 30.27 | i | 7.95 |  | 4.5 | c,i | ## | m
61-0171 | 2018-08-02 13:45 | EDT | 0.791 |  | 26.589 |  | 8.03 |  | 118.6 |  | 46690 | i | 30.28 | i | 7.96 |  | 5.14 | c,i | ## | m
61-0171 | 2018-08-02 14:00 | EDT | 0.798 |  | 26.608 |  | 8.14 |  | 120.3 |  | 46690 | i | 30.28 | i | 7.97 |  | 5.42 | c,i | ## | m
61-0171 | 2018-08-02 14:15 | EDT | 0.788 |  | 26.601 |  | 8.2 |  | 121.2 |  | 46690 | i | 30.29 | i | 7.98 |  | 5.51 | c,i | ## | m
61-0171 | 2018-08-02 14:30 | EDT | 0.807 |  | 26.656 |  | 8.35 |  | 123.5 |  | 46700 | i | 30.29 | i | 7.99 |  | 6.62 | c,i | ## | m
61-0171 | 2018-08-02 14:45 | EDT | 0.809 |  | 26.756 |  | 8.56 |  | 126.7 |  | 46720 | i | 30.3 | i | 8 |  | 7.44 | c,i | ## | m
61-0171 | 2018-08-02 15:00 | EDT | 0.805 |  | 26.734 |  | 8.35 |  | 123.6 |  | 46680 | i | 30.27 | i | 8 |  | 6.02 | c,i | ## | m
61-0171 | 2018-08-02 15:15 | EDT | 0.798 |  | 26.75 |  | 8.34 |  | 123.5 |  | 46670 | i | 30.27 | i | 8 |  | 5.45 | c,i | ## | m
61-0171 | 2018-08-02 15:30 | EDT | 0.806 |  | 26.804 |  | 8.49 |  | 125.7 |  | 46650 | i | 30.25 | i | 8.01 |  | 5.73 | c,i | ## | m
61-0171 | 2018-08-02 15:45 | EDT | 0.814 |  | 26.817 |  | 8.51 |  | 126.1 |  | 46630 | i | 30.23 | i | 8.01 |  | 6.3 | c,i | ## | m
61-0171 | 2018-08-02 16:00 | EDT | 0.811 |  | 26.861 |  | 8.64 |  | 128.1 |  | 46630 | i | 30.23 | i | 8.02 |  | 6.95 | c,i | ## | m
61-0171 | 2018-08-02 16:15 | EDT | 0.811 |  | 26.926 |  | 8.75 |  | 129.9 |  | 46600 | i | 30.21 | i | 8.02 |  | 7.89 | c,i | ## | m
61-0171 | 2018-08-02 16:30 | EDT | 0.797 |  | 26.951 |  | 8.79 |  | 130.5 |  | 46600 | i | 30.21 | i | 8.03 |  | 7.31 | c,i | ## | m
61-0171 | 2018-08-02 16:45 | EDT | 0.798 |  | 26.986 |  | 8.9 |  | 132.2 |  | 46610 | i | 30.21 | i | 8.04 |  | 7.38 | c,i | ## | m
61-0171 | 2018-08-02 17:00 | EDT | 0.802 |  | 27.007 |  | 9.04 |  | 134.4 |  | 46620 | i | 30.22 | i | 8.06 |  | 7.05 | c,i | ## | m
61-0171 | 2018-08-02 17:15 | EDT | 0.804 |  | 27.037 |  | 9.11 |  | 135.6 |  | 46610 | i | 30.22 | i | 8.07 |  | 7.67 | c,i | ## | m
61-0171 | 2018-08-02 17:30 | EDT | 0.813 |  | 27.053 |  | 9.17 |  | 136.5 |  | 46620 | i | 30.22 | i | 8.08 |  | 7.64 | c,i | ## | m
61-0171 | 2018-08-02 17:45 | EDT | 0.789 |  | 27.054 |  | 9.21 |  | 137 |  | 46630 | i | 30.22 | i | 8.08 |  | 7.69 | c,i | ## | m
61-0171 | 2018-08-02 18:00 | EDT | 0.815 |  | 27.056 |  | 9.27 |  | 137.9 |  | 46630 | i | 30.23 | i | 8.09 |  | 7.36 | c,i | ## | m
61-0171 | 2018-08-02 18:15 | EDT | 0.815 |  | 27.026 |  | 9.06 |  | 134.8 |  | 46620 | i | 30.22 | i | 8.07 |  | 6.78 | c,i | ## | m
61-0171 | 2018-08-02 18:30 | EDT | 0.811 |  | 26.977 |  | 8.93 |  | 132.7 |  | 46630 | i | 30.23 | i | 8.06 |  | 6.42 | c,i | ## | m
61-0171 | 2018-08-02 18:45 | EDT | 0.817 |  | 26.945 |  | 8.75 |  | 130 |  | 46630 | i | 30.23 | i | 8.04 |  | 5.85 | c,i | ## | m
61-0171 | 2018-08-02 19:00 | EDT | 0.822 |  | 26.921 |  | 8.75 |  | 129.9 |  | 46640 | i | 30.24 | i | 8.04 |  | 6.16 | c,i | ## | m
61-0171 | 2018-08-02 19:15 | EDT | 0.825 |  | 26.904 |  | 8.69 |  | 129.1 |  | 46660 | i | 30.25 | i | 8.04 |  | 6.4 | c,i | ## | m
61-0171 | 2018-08-02 19:30 | EDT | 0.829 |  | 26.871 |  | 8.48 |  | 125.8 |  | 46680 | i | 30.27 | i | 8.02 |  | 6.33 | c,i | ## | m
61-0171 | 2018-08-02 19:45 | EDT | 0.826 |  | 26.846 |  | 8.25 |  | 122.4 |  | 46680 | i | 30.27 | i | 8 |  | 5.08 | c,i | ## | m
61-0171 | 2018-08-02 20:00 | EDT | 0.83 |  | 26.838 |  | 8.23 |  | 122 |  | 46710 | i | 30.29 | i | 8.01 |  | 5.14 | c,i | ## | m
61-0171 | 2018-08-02 20:15 | EDT | 0.804 |  | 26.847 |  | 8.2 |  | 121.7 |  | 46750 | i | 30.32 | i | 8.01 |  | 5.57 | c,i | ## | m
61-0171 | 2018-08-02 20:30 | EDT | 0.814 |  | 26.832 |  | 8.18 |  | 121.3 |  | 46780 | i | 30.34 | i | 8.01 |  | 5.92 | c,i | ## | m
61-0171 | 2018-08-02 20:45 | EDT | 0.827 |  | 26.813 |  | 8.13 |  | 120.5 |  | 46800 | i | 30.36 | i | 8.01 |  | 5.56 | c,i | ## | m
61-0171 | 2018-08-02 21:00 | EDT | 0.827 |  | 26.796 |  | 8.07 |  | 119.6 |  | 46800 | i | 30.36 | i | 8.01 |  | 5.44 | c,i | ## | m
61-0171 | 2018-08-02 21:15 | EDT | 0.813 |  | 26.775 |  | 8.03 |  | 119 |  | 46820 | i | 30.37 | i | 8.01 |  | 5.33 | c,i | ## | m
61-0171 | 2018-08-02 21:30 | EDT | 0.801 |  | 26.768 |  | 8 |  | 118.6 |  | 46830 | i | 30.38 | i | 8.01 |  | 5.05 | c,i | ## | m
61-0171 | 2018-08-02 21:45 | EDT | 0.834 |  | 26.771 |  | 8.01 |  | 118.7 |  | 46860 | i | 30.4 | i | 8.01 |  | 6.03 | c,i | ## | m
61-0171 | 2018-08-02 22:00 | EDT | 0.811 |  | 26.788 |  | 7.98 |  | 118.3 |  | 46880 | i | 30.42 | i | 8.02 |  | 6.86 | c,i | ## | m
61-0171 | 2018-08-02 22:15 | EDT | 0.831 |  | 26.793 |  | 8.05 |  | 119.4 |  | 46920 | i | 30.44 | i | 8.03 |  | 8.02 | c,i | ## | m
61-0171 | 2018-08-02 22:30 | EDT | 0.832 |  | 26.781 |  | 8.15 |  | 120.9 |  | 46960 | i | 30.47 | i | 8.03 |  | 5.96 | c,i | ## | m
61-0171 | 2018-08-02 22:45 | EDT | 0.826 |  | 26.781 |  | 8.22 |  | 122 |  | 47000 | i | 30.5 | i | 8.03 |  | 5.99 | c,i | ## | m
61-0171 | 2018-08-02 23:00 | EDT | 0.839 |  | 26.802 |  | 8.34 |  | 123.9 |  | 47070 | i | 30.56 | i | 8.04 |  | 6.78 | c,i | ## | m
61-0171 | 2018-08-02 23:15 | EDT | 0.839 |  | 26.809 |  | 8.37 |  | 124.4 |  | 47150 | i | 30.61 | i | 8.05 |  | 6.98 | c,i | ## | m
61-0171 | 2018-08-02 23:30 | EDT | 0.824 |  | 26.8 |  | 8.33 |  | 123.7 |  | 47180 | i | 30.63 | i | 8.05 |  | 6.09 | c,i | ## | m
61-0171 | 2018-08-02 23:45 | EDT | 0.834 |  | 26.774 |  | 8.22 |  | 122 |  | 47170 | i | 30.63 | i | 8.04 |  | 6.34 | c,i | ## | m
61-0171 | 2018-08-03 | EDT | 0.819 |  | 26.748 |  | 8.1 |  | 120.1 |  | 47130 | i | 30.6 | i | 8.03 |  | 5.97 | c,i | ## | m
61-0171 | 2018-08-03 00:15 | EDT | 0.839 |  | 26.69 |  | 7.88 |  | 116.7 |  | 47050 | i | 30.54 | i | 8.01 |  | 5.39 | c,i | ## | m
61-0171 | 2018-08-03 00:30 | EDT | 0.814 |  | 26.685 |  | 7.83 |  | 116 |  | 47040 | i | 30.54 | i | 8 |  | 5.32 | c,i | ## | m
61-0171 | 2018-08-03 00:45 | EDT | 0.816 |  | 26.586 |  | 7.54 |  | 111.5 |  | 46970 | i | 30.49 | i | 7.97 |  | 4.84 | c,i | ## | m
61-0171 | 2018-08-03 01:00 | EDT | 0.827 |  | 26.479 |  | 7.31 |  | 107.8 |  | 46900 | i | 30.43 | i | 7.94 |  | 4.89 | c,i | ## | m
61-0171 | 2018-08-03 01:15 | EDT | 0.816 |  | 26.44 |  | 7.2 |  | 106.2 |  | 46860 | i | 30.41 | i | 7.93 |  | 4.56 | c,i | ## | m
61-0171 | 2018-08-03 01:30 | EDT | 0.832 |  | 26.444 |  | 7.19 |  | 106.1 |  | 46870 | i | 30.42 | i | 7.93 |  | 4.57 | c,i | ## | m
61-0171 | 2018-08-03 01:45 | EDT | 0.834 |  | 26.432 |  | 7.16 |  | 105.6 |  | 46870 | i | 30.42 | i | 7.92 |  | 4.49 | c,i | ## | m
61-0171 | 2018-08-03 02:00 | EDT | 0.839 |  | 26.439 |  | 7.17 |  | 105.7 |  | 46890 | i | 30.43 | i | 7.93 |  | 4.58 | c,i | ## | m
61-0171 | 2018-08-03 02:15 | EDT | 0.834 |  | 26.438 |  | 7.16 |  | 105.6 |  | 46900 | i | 30.44 | i | 7.93 |  | 4.66 | c,i | ## | m
61-0171 | 2018-08-03 02:30 | EDT | 0.832 |  | 26.475 |  | 7.25 |  | 107.1 |  | 46970 | i | 30.49 | i | 7.94 |  | 4.81 | c,i | ## | m
61-0171 | 2018-08-03 02:45 | EDT | 0.837 |  | 26.502 |  | 7.31 |  | 108 |  | 47010 | i | 30.51 | i | 7.95 |  | 5.09 | c,i | ## | m
61-0171 | 2018-08-03 03:00 | EDT | 0.84 |  | 26.624 |  | 7.59 |  | 112.3 |  | 47120 | i | 30.59 | i | 7.99 |  | 5.26 | c,i | ## | m
61-0171 | 2018-08-03 03:15 | EDT | 0.84 |  | 26.597 |  | 7.52 |  | 111.1 |  | 46820 | i | 30.37 | i | 7.98 |  | 3.48 | c,i | ## | m
61-0171 | 2018-08-03 03:30 | EDT | 0.838 |  | 26.596 |  | 7.43 |  | 109.8 |  | 46660 | i | 30.26 | i | 7.96 |  | 3.45 | c,i | ## | m
61-0171 | 2018-08-03 03:45 | EDT | 0.836 |  | 26.597 |  | 7.24 |  | 106.9 |  | 46530 | i | 30.17 | i | 7.93 |  | 3.37 | c,i | ## | m
61-0171 | 2018-08-03 04:00 | EDT | 0.835 |  | 26.584 |  | 7.31 |  | 107.8 |  | 46510 | i | 30.15 | i | 7.95 |  | 3.36 | c,i | ## | m
61-0171 | 2018-08-03 04:15 | EDT | 0.831 |  | 26.538 |  | 7.21 |  | 106.3 |  | 46470 | i | 30.12 | i | 7.93 |  | 3.57 | c,i | ## | m
61-0171 | 2018-08-03 04:30 | EDT | 0.832 |  | 26.527 |  | 7.24 |  | 106.8 |  | 46450 | i | 30.11 | i | 7.94 |  | 3.74 | c,i | ## | m
61-0171 | 2018-08-03 04:45 | EDT | 0.809 |  | 26.524 |  | 7.23 |  | 106.6 |  | 46440 | i | 30.1 | i | 7.94 |  | 4.01 | c,i | ## | m
61-0171 | 2018-08-03 05:00 | EDT | 0.825 |  | 26.528 |  | 7.21 |  | 106.3 |  | 46450 | i | 30.11 | i | 7.94 |  | 4.29 | c,i | ## | m
61-0171 | 2018-08-03 05:15 | EDT | 0.824 |  | 26.531 |  | 7.18 |  | 105.8 |  | 46460 | i | 30.12 | i | 7.94 |  | 4.58 | c,i | ## | m
61-0171 | 2018-08-03 05:30 | EDT | 0.83 |  | 26.526 |  | 7.15 |  | 105.4 |  | 46460 | i | 30.12 | i | 7.94 |  | 4.44 | c,i | ## | m
61-0171 | 2018-08-03 05:45 | EDT | 0.836 |  | 26.521 |  | 7.13 |  | 105 |  | 46460 | i | 30.12 | i | 7.94 |  | 4.29 | c,i | ## | m
61-0171 | 2018-08-03 06:00 | EDT | 0.838 |  | 26.519 |  | 7.1 |  | 104.7 |  | 46480 | i | 30.13 | i | 7.94 |  | 4.22 | c,i | ## | m
61-0171 | 2018-08-03 06:15 | EDT | 0.833 |  | 26.522 |  | 7.1 |  | 104.6 |  | 46500 | i | 30.14 | i | 7.94 |  | 4.29 | c,i | ## | m
61-0171 | 2018-08-03 06:30 | EDT | 0.83 |  | 26.539 |  | 7.12 |  | 105 |  | 46530 | i | 30.17 | i | 7.95 |  | 4.5 | c,i | ## | m
61-0171 | 2018-08-03 06:45 | EDT | 0.839 |  | 26.536 |  | 7.13 |  | 105.2 |  | 46530 | i | 30.17 | i | 7.95 |  | 4.68 | c,i | ## | m
61-0171 | 2018-08-03 07:00 | EDT | 0.843 |  | 26.537 |  | 7.16 |  | 105.6 |  | 46540 | i | 30.17 | i | 7.95 |  | 4.86 | c,i | ## | m
61-0171 | 2018-08-03 07:15 | EDT | 0.841 |  | 26.551 |  | 7.15 |  | 105.5 |  | 46560 | i | 30.19 | i | 7.95 |  | 5 | c,i | ## | m
61-0171 | 2018-08-03 07:30 | EDT | 0.841 |  | 26.553 |  | 7.21 |  | 106.4 |  | 46590 | i | 30.21 | i | 7.96 |  | 5.85 | c,i | ## | m
61-0171 | 2018-08-03 07:45 | EDT | 0.84 |  | 26.553 |  | 7.26 |  | 107.1 |  | 46630 | i | 30.24 | i | 7.96 |  | 6.31 | c,i | ## | m
61-0171 | 2018-08-03 08:00 | EDT | 0.841 |  | 26.553 |  | 7.35 |  | 108.4 |  | 46670 | i | 30.27 | i | 7.97 |  | 5.86 | c,i | ## | m
61-0171 | 2018-08-03 08:15 | EDT | 0.844 |  | 26.565 |  | 7.4 |  | 109.3 |  | 46650 | i | 30.26 | i | 7.97 |  | 6.36 | c,i | ## | m
61-0171 | 2018-08-03 08:30 | EDT | 0.842 |  | 26.58 |  | 7.46 |  | 110.1 |  | 46660 | i | 30.26 | i | 7.97 |  | 6.38 | c,i | ## | m
61-0171 | 2018-08-03 08:45 | EDT | 0.846 |  | 26.584 |  | 7.48 |  | 110.4 |  | 46670 | i | 30.27 | i | 7.98 |  | 6.56 | c,i | ## | m
61-0171 | 2018-08-03 09:00 | EDT | 0.848 |  | 26.598 |  | 7.57 |  | 111.8 |  | 46650 | i | 30.26 | i | 7.98 |  | 6.89 | c,i | ## | m
61-0171 | 2018-08-03 09:15 | EDT | 0.847 |  | 26.622 |  | 7.65 |  | 113 |  | 46620 | i | 30.23 | i | 7.99 |  | 6.83 | c,i | ## | m
61-0171 | 2018-08-03 09:30 | EDT | 0.835 |  | 26.651 |  | 7.78 |  | 115 |  | 46550 | i | 30.18 | i | 8 |  | 8.03 | c,i | ## | m
61-0171 | 2018-08-03 09:45 | EDT | 0.843 |  | 26.683 |  | 7.82 |  | 115.6 |  | 46530 | i | 30.16 | i | 8 |  | 7.81 | c,i | ## | m
61-0171 | 2018-08-03 10:00 | EDT | 0.847 |  | 26.679 |  | 7.76 |  | 114.6 |  | 46540 | i | 30.17 | i | 7.99 |  | 7.04 | c,i | ## | m
61-0171 | 2018-08-03 10:15 | EDT | 0.847 |  | 26.686 |  | 7.75 |  | 114.5 |  | 46560 | i | 30.19 | i | 7.99 |  | 6.42 | c,i | ## | m
61-0171 | 2018-08-03 10:30 | EDT | 0.847 |  | 26.718 |  | 7.8 |  | 115.3 |  | 46580 | i | 30.2 | i | 7.99 |  | 6.44 | c,i | ## | m
61-0171 | 2018-08-03 10:45 | EDT | 0.852 |  | 26.775 |  | 7.99 |  | 118.4 |  | 46630 | i | 30.24 | i | 8.01 |  | 7.24 | c,i | ## | m
61-0171 | 2018-08-03 11:00 | EDT | 0.849 |  | 26.878 |  | 8.35 |  | 123.9 |  | 46670 | i | 30.26 | i | 8.04 |  | 9.38 | c,i | ## | m
61-0171 | 2018-08-03 11:15 | EDT | 0.848 |  | 26.864 |  | 8.31 |  | 123.4 |  | 46730 | i | 30.3 | i | 8.03 |  | 8.73 | c,i | ## | m
61-0171 | 2018-08-03 11:30 | EDT | 0.845 |  | 26.908 |  | 8.35 |  | 124 |  | 46730 | i | 30.3 | i | 8.04 |  | 8.33 | c,i | ## | m
61-0171 | 2018-08-03 11:45 | EDT | 0.847 |  | 26.944 |  | 8.36 |  | 124.2 |  | 46750 | i | 30.32 | i | 8.04 |  | 7.54 | c,i | ## | m
61-0171 | 2018-08-03 12:00 | EDT | 0.853 |  | 27.008 |  | 8.84 |  | 131.4 |  | 46740 | i | 30.31 | i | 8.07 |  | 11.31 | c,i | ## | m
61-0171 | 2018-08-03 12:15 | EDT | 0.848 |  | 27.035 |  | 8.71 |  | 129.6 |  | 46730 | i | 30.3 | i | 8.06 |  | 9.53 | c,i | ## | m
61-0171 | 2018-08-03 12:30 | EDT | 0.855 |  | 26.994 |  | 8.41 |  | 125.1 |  | 46740 | i | 30.31 | i | 8.04 |  | 7 | c,i | ## | m
61-0171 | 2018-08-03 12:45 | EDT | 0.844 |  | 26.958 |  | 8.2 |  | 121.9 |  | 46760 | i | 30.32 | i | 8.02 |  | 5.28 | c,i | ## | m
61-0171 | 2018-08-03 13:00 | EDT | 0.851 |  | 26.919 |  | 8.05 |  | 119.6 |  | 46780 | i | 30.34 | i | 8.01 |  | 5.33 | c,i | ## | m
61-0171 | 2018-08-03 13:15 | EDT | 0.841 |  | 26.881 |  | 7.98 |  | 118.4 |  | 46820 | i | 30.37 | i | 8.01 |  | 5.03 | c,i | ## | m
61-0171 | 2018-08-03 13:30 | EDT | 0.826 |  | 26.933 |  | 7.99 |  | 118.8 |  | 46830 | i | 30.37 | i | 8.01 |  | 4.37 | c,i | ## | m
61-0171 | 2018-08-03 13:45 | EDT | 0.822 |  | 26.953 |  | 8.01 |  | 119.1 |  | 46830 | i | 30.38 | i | 8.01 |  | 4.92 | c,i | ## | m
61-0171 | 2018-08-03 14:00 | EDT | 0.837 |  | 26.962 |  | 8.04 |  | 119.5 |  | 46850 | i | 30.39 | i | 8.02 |  | 4.92 | c,i | ## | m
61-0171 | 2018-08-03 14:15 | EDT | 0.827 |  | 26.989 |  | 8.1 |  | 120.5 |  | 46860 | i | 30.39 | i | 8.01 |  | 4.91 | c,i | ## | m
61-0171 | 2018-08-03 14:30 | EDT | 0.824 |  | 27 |  | 8.16 |  | 121.4 |  | 46860 | i | 30.39 | i | 8.03 |  | 5.18 | c,i | ## | m
61-0171 | 2018-08-03 14:45 | EDT | 0.845 |  | 27.047 |  | 8.21 |  | 122.3 |  | 46860 | i | 30.4 | i | 8.03 |  | 5.24 | c,i | ## | m
61-0171 | 2018-08-03 15:00 | EDT | 0.827 |  | 27.087 |  | 8.32 |  | 124 |  | 46870 | i | 30.4 | i | 8.04 |  | 5.39 | c,i | ## | m
61-0171 | 2018-08-03 15:15 | EDT | 0.82 |  | 27.119 |  | 8.42 |  | 125.5 |  | 46870 | i | 30.4 | i | 8.05 |  | 5.75 | c,i | ## | m
61-0171 | 2018-08-03 15:30 | EDT | 0.818 |  | 27.161 |  | 8.56 |  | 127.7 |  | 46880 | i | 30.4 | i | 8.06 |  | 6.25 | c,i | ## | m
61-0171 | 2018-08-03 15:45 | EDT | 0.837 |  | 27.165 |  | 8.68 |  | 129.6 |  | 46890 | i | 30.41 | i | 8.07 |  | 7.4 | c,i | ## | m
61-0171 | 2018-08-03 16:00 | EDT | 0.84 |  | 27.187 |  | 8.73 |  | 130.4 |  | 46880 | i | 30.41 | i | 8.07 |  | 7 | c,i | ## | m
61-0171 | 2018-08-03 16:15 | EDT | 0.835 |  | 27.218 |  | 8.8 |  | 131.5 |  | 46870 | i | 30.4 | i | 8.08 |  | 6.9 | c,i | ## | m
61-0171 | 2018-08-03 16:30 | EDT | 0.83 |  | 27.271 |  | 8.85 |  | 132.3 |  | 46860 | i | 30.39 | i | 8.08 |  | 7.21 | c,i | ## | m
61-0171 | 2018-08-03 16:45 | EDT | 0.83 |  | 27.258 |  | 8.79 |  | 131.4 |  | 46850 | i | 30.38 | i | 8.08 |  | 7.22 | c,i | ## | m
61-0171 | 2018-08-03 17:00 | EDT | 0.827 |  | 27.296 |  | 8.91 |  | 133.3 |  | 46830 | i | 30.37 | i | 8.09 |  | 7.45 | c,i | ## | m
61-0171 | 2018-08-03 17:15 | EDT | 0.804 |  | 27.313 |  | 8.9 |  | 133.1 |  | 46830 | i | 30.37 | i | 8.09 |  | 7.04 | c,i | ## | m
61-0171 | 2018-08-03 17:30 | EDT | 0.81 |  | 27.324 |  | 8.89 |  | 133 |  | 46840 | i | 30.37 | i | 8.09 |  | 6.86 | c,i | ## | m
61-0171 | 2018-08-03 17:45 | EDT | 0.824 |  | 27.329 |  | 8.87 |  | 132.7 |  | 46840 | i | 30.37 | i | 8.09 |  | 6.59 | c,i | ## | m
61-0171 | 2018-08-03 18:00 | EDT | 0.824 |  | 27.332 |  | 8.84 |  | 132.2 |  | 46840 | i | 30.38 | i | 8.09 |  | 6.29 | c,i | ## | m
61-0171 | 2018-08-03 18:15 | EDT | 0.833 |  | 27.327 |  | 8.82 |  | 131.9 |  | 46850 | i | 30.38 | i | 8.09 |  | 6.37 | c,i | ## | m
61-0171 | 2018-08-03 18:30 | EDT | 0.806 |  | 27.317 |  | 8.79 |  | 131.5 |  | 46850 | i | 30.38 | i | 8.09 |  | 6.34 | c,i | ## | m
61-0171 | 2018-08-03 18:45 | EDT | 0.826 |  | 27.309 |  | 8.79 |  | 131.4 |  | 46850 | i | 30.38 | i | 8.09 |  | 6.35 | c,i | ## | m
61-0171 | 2018-08-03 19:00 | EDT | 0.824 |  | 27.284 |  | 8.77 |  | 131.2 |  | 46860 | i | 30.38 | i | 8.09 |  | 6.31 | c,i | ## | m
61-0171 | 2018-08-03 19:15 | EDT | 0.821 |  | 27.255 |  | 8.7 |  | 130 |  | 46870 | i | 30.4 | i | 8.09 |  | 6.44 | c,i | ## | m
61-0171 | 2018-08-03 19:30 | EDT | 0.836 |  | 27.232 |  | 8.72 |  | 130.3 |  | 46910 | i | 30.42 | i | 8.09 |  | 7.24 | c,i | ## | m
61-0171 | 2018-08-03 19:45 | EDT | 0.831 |  | 27.193 |  | 8.7 |  | 130 |  | 46920 | i | 30.43 | i | 8.08 |  | 7.03 | c,i | ## | m
61-0171 | 2018-08-03 20:00 | EDT | 0.841 |  | 27.154 |  | 8.54 |  | 127.4 |  | 46930 | i | 30.44 | i | 8.07 |  | 6.88 | c,i | ## | m
61-0171 | 2018-08-03 20:15 | EDT | 0.842 |  | 27.115 |  | 8.41 |  | 125.4 |  | 46940 | i | 30.45 | i | 8.06 |  | 6.15 | c,i | ## | m
61-0171 | 2018-08-03 20:30 | EDT | 0.84 |  | 27.091 |  | 8.33 |  | 124.1 |  | 46940 | i | 30.45 | i | 8.06 |  | 6.04 | c,i | ## | m
61-0171 | 2018-08-03 20:45 | EDT | 0.848 |  | 27.112 |  | 8.26 |  | 123.2 |  | 46970 | i | 30.47 | i | 8.06 |  | 6.33 | c,i | ## | m
61-0171 | 2018-08-03 21:00 | EDT | 0.849 |  | 27.16 |  | 8.12 |  | 121.2 |  | 46990 | i | 30.49 | i | 8.05 |  | 5.4 | c,i | ## | m
61-0171 | 2018-08-03 21:15 | EDT | 0.843 |  | 27.167 |  | 8.05 |  | 120.1 |  | 47010 | i | 30.5 | i | 8.05 |  | 5.55 | c,i | ## | m
61-0171 | 2018-08-03 21:30 | EDT | 0.847 |  | 27.158 |  | 8.02 |  | 119.7 |  | 47010 | i | 30.5 | i | 8.05 |  | 6.2 | c,i | ## | m
61-0171 | 2018-08-03 21:45 | EDT | 0.847 |  | 27.146 |  | 8.01 |  | 119.6 |  | 47020 | i | 30.51 | i | 8.05 |  | 5.94 | c,i | ## | m
61-0171 | 2018-08-03 22:00 | EDT | 0.843 |  | 27.14 |  | 7.97 |  | 119 |  | 47040 | i | 30.52 | i | 8.05 |  | 5.54 | c,i | ## | m
61-0171 | 2018-08-03 22:15 | EDT | 0.845 |  | 27.128 |  | 7.89 |  | 117.8 |  | 47060 | i | 30.54 | i | 8.04 |  | 5.67 | c,i | ## | m
61-0171 | 2018-08-03 22:30 | EDT | 0.841 |  | 27.109 |  | 7.84 |  | 116.9 |  | 47070 | i | 30.54 | i | 8.04 |  | 5.36 | c,i | ## | m
61-0171 | 2018-08-03 22:45 | EDT | 0.843 |  | 27.063 |  | 7.85 |  | 117 |  | 47050 | i | 30.53 | i | 8.04 |  | 5.34 | c,i | ## | m
61-0171 | 2018-08-03 23:00 | EDT | 0.847 |  | 27.002 |  | 7.83 |  | 116.7 |  | 47020 | i | 30.51 | i | 8.03 |  | 5.47 | c,i | ## | m
61-0171 | 2018-08-03 23:15 | EDT | 0.842 |  | 27.004 |  | 7.87 |  | 117.3 |  | 47030 | i | 30.52 | i | 8.03 |  | 5.25 | c,i | ## | m
61-0171 | 2018-08-03 23:30 | EDT | 0.85 |  | 26.937 |  | 7.78 |  | 115.7 |  | 47010 | i | 30.51 | i | 8.02 |  | 5.04 | c,i | ## | m
61-0171 | 2018-08-03 23:45 | EDT | 0.849 |  | 26.886 |  | 7.7 |  | 114.4 |  | 47010 | i | 30.51 | i | 8.01 |  | 5.23 | c,i | ## | m
61-0171 | 2018-08-04 | EDT | 0.851 |  | 26.858 |  | 7.7 |  | 114.3 |  | 47000 | i | 30.5 | i | 8.01 |  | 5.67 | c,i | ## | m
61-0171 | 2018-08-04 00:15 | EDT | 0.845 |  | 26.863 |  | 7.68 |  | 114 |  | 46990 | i | 30.49 | i | 8.01 |  | 5.31 | c,i | ## | m
61-0171 | 2018-08-04 00:30 | EDT | 0.853 |  | 26.859 |  | 7.61 |  | 113 |  | 46970 | i | 30.48 | i | 8 |  | 4.95 | c,i | ## | m
61-0171 | 2018-08-04 00:45 | EDT | 0.85 |  | 26.864 |  | 7.54 |  | 112 |  | 46950 | i | 30.46 | i | 8 |  | 4.47 | c,i | ## | m
61-0171 | 2018-08-04 01:00 | EDT | 0.851 |  | 26.859 |  | 7.49 |  | 111.3 |  | 46920 | i | 30.45 | i | 7.99 |  | 4.25 | c,i | ## | m
61-0171 | 2018-08-04 01:15 | EDT | 0.846 |  | 26.843 |  | 7.47 |  | 110.9 |  | 46910 | i | 30.44 | i | 7.99 |  | 4.18 | c,i | ## | m
61-0171 | 2018-08-04 01:30 | EDT | 0.844 |  | 26.853 |  | 7.45 |  | 110.6 |  | 46910 | i | 30.43 | i | 7.99 |  | 4.19 | c,i | ## | m
61-0171 | 2018-08-04 01:45 | EDT | 0.837 |  | 26.838 |  | 7.45 |  | 110.5 |  | 46910 | i | 30.44 | i | 7.99 |  | 4.38 | c,i | ## | m
61-0171 | 2018-08-04 02:00 | EDT | 0.847 |  | 26.834 |  | 7.4 |  | 109.9 |  | 46900 | i | 30.43 | i | 7.99 |  | 4.16 | c,i | ## | m
61-0171 | 2018-08-04 02:15 | EDT | 0.841 |  | 26.83 |  | 7.35 |  | 109.1 |  | 46910 | i | 30.43 | i | 7.99 |  | 4.15 | c,i | ## | m
61-0171 | 2018-08-04 02:30 | EDT | 0.84 |  | 26.812 |  | 7.33 |  | 108.8 |  | 46930 | i | 30.45 | i | 7.99 |  | 4.13 | c,i | ## | m
61-0171 | 2018-08-04 02:45 | EDT | 0.844 |  | 26.795 |  | 7.32 |  | 108.6 |  | 46930 | i | 30.45 | i | 7.98 |  | 4.08 | c,i | ## | m
61-0171 | 2018-08-04 03:00 | EDT | 0.84 |  | 26.789 |  | 7.28 |  | 108 |  | 46950 | i | 30.46 | i | 7.98 |  | 4.2 | c,i | ## | m
61-0171 | 2018-08-04 03:15 | EDT | 0.824 |  | 26.787 |  | 7.28 |  | 108 |  | 46970 | i | 30.48 | i | 7.98 |  | 4.25 | c,i | ## | m
61-0171 | 2018-08-04 03:30 | EDT | 0.82 |  | 26.766 |  | 7.27 |  | 107.8 |  | 47000 | i | 30.51 | i | 7.98 |  | 4.5 | c,i | ## | m
61-0171 | 2018-08-04 03:45 | EDT | 0.826 |  | 26.78 |  | 7.32 |  | 108.7 |  | 47080 | i | 30.56 | i | 7.98 |  | 5.06 | c,i | ## | m
61-0171 | 2018-08-04 04:00 | EDT | 0.827 |  | 26.763 |  | 7.29 |  | 108.2 |  | 47080 | i | 30.56 | i | 7.98 |  | 5.02 | c,i | ## | m
61-0171 | 2018-08-04 04:15 | EDT | 0.81 |  | 26.726 |  | 7.23 |  | 107.2 |  | 47060 | i | 30.55 | i | 7.97 |  | 4.91 | c,i | ## | m
61-0171 | 2018-08-04 04:30 | EDT | 0.83 |  | 26.757 |  | 7.35 |  | 109 |  | 46950 | i | 30.47 | i | 8 |  | 3.95 | c,i | ## | m
61-0171 | 2018-08-04 04:45 | EDT | 0.818 |  | 26.815 |  | 7.36 |  | 109.1 |  | 46870 | i | 30.41 | i | 8 |  | 3.65 | c,i | ## | m
61-0171 | 2018-08-04 05:00 | EDT | 0.83 |  | 26.869 |  | 7.28 |  | 108 |  | 46680 | i | 30.27 | i | 7.99 |  | 3.79 | c,i | ## | m
61-0171 | 2018-08-04 05:15 | EDT | 0.831 |  | 26.849 |  | 7.18 |  | 106.5 |  | 46620 | i | 30.23 | i | 7.98 |  | 4.08 | c,i | ## | m
61-0171 | 2018-08-04 05:30 | EDT | 0.822 |  | 26.82 |  | 7.18 |  | 106.4 |  | 46600 | i | 30.21 | i | 7.98 |  | 3.85 | c,i | ## | m
61-0171 | 2018-08-04 05:45 | EDT | 0.83 |  | 26.824 |  | 7.18 |  | 106.4 |  | 46570 | i | 30.19 | i | 7.98 |  | 3.83 | c,i | ## | m
61-0171 | 2018-08-04 06:00 | EDT | 0.829 |  | 26.829 |  | 7.15 |  | 105.9 |  | 46590 | i | 30.2 | i | 7.98 |  | 3.94 | c,i | ## | m
61-0171 | 2018-08-04 06:15 | EDT | 0.824 |  | 26.831 |  | 7.12 |  | 105.5 |  | 46580 | i | 30.19 | i | 7.98 |  | 3.91 | c,i | ## | m
61-0171 | 2018-08-04 06:30 | EDT | 0.823 |  | 26.823 |  | 7.09 |  | 105.1 |  | 46590 | i | 30.21 | i | 7.98 |  | 3.83 | c,i | ## | m
61-0171 | 2018-08-04 06:45 | EDT | 0.826 |  | 26.808 |  | 7.09 |  | 105 |  | 46580 | i | 30.19 | i | 7.98 |  | 3.77 | c,i | ## | m
61-0171 | 2018-08-04 07:00 | EDT | 0.814 |  | 26.802 |  | 7.07 |  | 104.7 |  | 46610 | i | 30.22 | i | 7.98 |  | 3.87 | c,i | ## | m
61-0171 | 2018-08-04 07:15 | EDT | 0.829 |  | 26.796 |  | 7.06 |  | 104.6 |  | 46640 | i | 30.24 | i | 7.98 |  | 4.11 | c,i | ## | m
61-0171 | 2018-08-04 07:30 | EDT | 0.832 |  | 26.8 |  | 7.05 |  | 104.6 |  | 46700 | i | 30.29 | i | 7.98 |  | 4.55 | c,i | ## | m
61-0171 | 2018-08-04 07:45 | EDT | 0.817 |  | 26.779 |  | 7.02 |  | 104 |  | 46750 | i | 30.32 | i | 7.98 |  | 4.52 | c,i | ## | m
61-0171 | 2018-08-04 08:00 | EDT | 0.825 |  | 26.749 |  | 7.06 |  | 104.6 |  | 46770 | i | 30.34 | i | 7.98 |  | 4.54 | c,i | ## | m
61-0171 | 2018-08-04 08:15 | EDT | 0.823 |  | 26.738 |  | 7.07 |  | 104.7 |  | 46810 | i | 30.37 | i | 7.98 |  | 4.39 | c,i | ## | m
61-0171 | 2018-08-04 08:30 | EDT | 0.823 |  | 26.73 |  | 7.08 |  | 104.9 |  | 46900 | i | 30.43 | i | 7.98 |  | 3.98 | c,i | ## | m
61-0171 | 2018-08-04 08:45 | EDT | 0.83 |  | 26.705 |  | 7.13 |  | 105.6 |  | 46930 | i | 30.45 | i | 7.98 |  | 3.97 | c,i | ## | m
61-0171 | 2018-08-04 09:00 | EDT | 0.825 |  | 26.665 |  | 7 |  | 103.7 |  | 47020 | i | 30.52 | i | 7.97 |  | 4.31 | c,i | ## | m
61-0171 | 2018-08-04 09:15 | EDT | 0.814 |  | 26.684 |  | 6.95 |  | 103 |  | 47040 | i | 30.53 | i | 7.96 |  | 4.05 | c,i | ## | m
61-0171 | 2018-08-04 09:30 | EDT | 0.817 |  | 26.692 |  | 6.95 |  | 103 |  | 47040 | i | 30.54 | i | 7.96 |  | 3.98 | c,i | ## | m
61-0171 | 2018-08-04 09:45 | EDT | 0.827 |  | 26.69 |  | 6.96 |  | 103.1 |  | 47070 | i | 30.56 | i | 7.96 |  | 4.11 | c,i | ## | m
61-0171 | 2018-08-04 10:00 | EDT | 0.823 |  | 26.709 |  | 6.98 |  | 103.4 |  | 47120 | i | 30.59 | i | 7.97 |  | 4.18 | c,i | ## | m
61-0171 | 2018-08-04 10:15 | EDT | 0.825 |  | 26.771 |  | 6.9 |  | 102.5 |  | 47170 | i | 30.63 | i | 7.97 |  | 4.32 | c,i | ## | m
61-0171 | 2018-08-04 10:30 | EDT | 0.817 |  | 26.803 |  | 6.83 |  | 101.4 |  | 47210 | i | 30.66 | i | 7.97 |  | 4.34 | c,i | ## | m
61-0171 | 2018-08-04 10:45 | EDT | 0.836 |  | 26.816 |  | 6.79 |  | 100.9 |  | 47230 | i | 30.67 | i | 7.97 |  | 4.22 | c,i | ## | m
61-0171 | 2018-08-04 11:00 | EDT | 0.831 |  | 26.803 |  | 6.78 |  | 100.7 |  | 47230 | i | 30.67 | i | 7.96 |  | 4.15 | c,i | ## | m
61-0171 | 2018-08-04 11:15 | EDT | 0.83 |  | 26.775 |  | 6.79 |  | 100.8 |  | 47220 | i | 30.66 | i | 7.96 |  | 4.19 | c,i | ## | m
61-0171 | 2018-08-04 11:30 | EDT | 0.839 |  | 26.748 |  | 6.81 |  | 101 |  | 47180 | i | 30.64 | i | 7.96 |  | 4.25 | c,i | ## | m
61-0171 | 2018-08-04 11:45 | EDT | 0.831 |  | 26.686 |  | 6.89 |  | 102.1 |  | 47140 | i | 30.61 | i | 7.96 |  | 4.45 | c,i | ## | m
61-0171 | 2018-08-04 12:00 | EDT | 0.838 |  | 26.666 |  | 6.9 |  | 102.3 |  | 47120 | i | 30.59 | i | 7.96 |  | 4.8 | c,i | ## | m
61-0171 | 2018-08-04 12:15 | EDT | 0.829 |  | 26.651 |  | 6.88 |  | 101.9 |  | 47100 | i | 30.58 | i | 7.96 |  | 4.82 | c,i | ## | m
61-0171 | 2018-08-04 12:30 | EDT | 0.838 |  | 26.643 |  | 6.87 |  | 101.7 |  | 47050 | i | 30.54 | i | 7.96 |  | 5.1 | c,i | ## | m
61-0171 | 2018-08-04 12:45 | EDT | 0.849 |  | 26.613 |  | 6.86 |  | 101.4 |  | 46940 | i | 30.46 | i | 7.96 |  | 5.34 | c,i | ## | m
61-0171 | 2018-08-04 13:00 | EDT | 0.84 |  | 26.564 |  | 6.87 |  | 101.5 |  | 46780 | i | 30.35 | i | 7.96 |  | 5.24 | c,i | ## | m
61-0171 | 2018-08-04 13:15 | EDT | 0.838 |  | 26.547 |  | 6.9 |  | 101.9 |  | 46690 | i | 30.29 | i | 7.97 |  | 5.05 | c,i | ## | m
61-0171 | 2018-08-04 13:30 | EDT | 0.835 |  | 26.578 |  | 6.92 |  | 102.2 |  | 46700 | i | 30.29 | i | 7.97 |  | 5.04 | c,i | ## | m
61-0171 | 2018-08-04 13:45 | EDT | 0.836 |  | 26.599 |  | 6.94 |  | 102.5 |  | 46680 | i | 30.27 | i | 7.98 |  | 5.23 | c,i | ## | m
61-0171 | 2018-08-04 14:00 | EDT | 0.826 |  | 26.611 |  | 6.93 |  | 102.3 |  | 46680 | i | 30.28 | i | 7.98 |  | 5.66 | c,i | ## | m
61-0171 | 2018-08-04 14:15 | EDT | 0.832 |  | 26.327 |  | 7.02 |  | 102.6 |  | 45220 | i | 29.22 | i | 7.99 |  | 6.17 | c,i | ## | m
61-0171 | 2018-08-04 14:30 | EDT | 0.83 |  | 26.343 |  | 7.05 |  | 103.1 |  | 45300 | i | 29.29 | i | 7.99 |  | 6.38 | c,i | ## | m
61-0171 | 2018-08-04 14:45 | EDT | 0.824 |  | 26.34 |  | 7.19 |  | 105.1 |  | 45390 | i | 29.35 | i | 8 |  | 6.8 | c,i | ## | m
61-0171 | 2018-08-04 15:00 | EDT | 0.824 |  | 26.369 |  | 7.33 |  | 107.2 |  | 45440 | i | 29.38 | i | 8.01 |  | 8.51 | c,i | ## | m
61-0171 | 2018-08-04 15:15 | EDT | 0.826 |  | 26.426 |  | 7.32 |  | 107.4 |  | 45700 | i | 29.57 | i | 8.01 |  | 7.63 | c,i | ## | m
61-0171 | 2018-08-04 15:30 | EDT | 0.818 |  | 26.469 |  | 7.26 |  | 106.6 |  | 45960 | i | 29.76 | i | 8 |  | 7.43 | c,i | ## | m
61-0171 | 2018-08-04 15:45 | EDT | 0.816 |  | 26.49 |  | 7.28 |  | 107.1 |  | 46060 | i | 29.83 | i | 8 |  | 7.53 | c,i | ## | m
61-0171 | 2018-08-04 16:00 | EDT | 0.817 |  | 26.488 |  | 7.33 |  | 107.8 |  | 46080 | i | 29.84 | i | 8 |  | 8.35 | c,i | ## | m
61-0171 | 2018-08-04 16:15 | EDT | 0.811 |  | 26.507 |  | 7.46 |  | 109.8 |  | 46040 | i | 29.81 | i | 8.01 |  | 10.37 | c,i | ## | m
61-0171 | 2018-08-04 16:30 | EDT | 0.81 |  | 26.518 |  | 7.43 |  | 109.2 |  | 46040 | i | 29.81 | i | 8.01 |  | 8.25 | c,i | ## | m
61-0171 | 2018-08-04 16:45 | EDT | 0.807 |  | 26.498 |  | 7.27 |  | 106.9 |  | 46050 | i | 29.82 | i | 8 |  | 6.03 | c,i | ## | m
61-0171 | 2018-08-04 17:00 | EDT | 0.806 |  | 26.503 |  | 7.63 |  | 112.2 |  | 45860 | i | 29.69 | i | 8.03 |  | 12.02 | c,i | ## | m
61-0171 | 2018-08-04 17:15 | EDT | 0.806 |  | 26.527 |  | 7.51 |  | 110.5 |  | 45790 | i | 29.63 | i | 8.01 |  | 12.18 | c,i | ## | m
61-0171 | 2018-08-04 17:30 | EDT | 0.804 |  | 26.534 |  | 7.22 |  | 106.1 |  | 45690 | i | 29.56 | i | 7.99 |  | 6.09 | c,i | ## | m
61-0171 | 2018-08-04 17:45 | EDT | 0.801 |  | 26.528 |  | 7.17 |  | 105.4 |  | 45600 | i | 29.5 | i | 7.99 |  | 6.36 | c,i | ## | m
61-0171 | 2018-08-04 18:00 | EDT | 0.8 |  | 26.49 |  | 7.13 |  | 104.6 |  | 45380 | i | 29.34 | i | 7.99 |  | 4.55 | c,i | ## | m
61-0171 | 2018-08-04 18:15 | EDT | 0.797 |  | 26.493 |  | 7.32 |  | 107.3 |  | 45140 | i | 29.16 | i | 8 |  | 4.25 | c,i | ## | m
61-0171 | 2018-08-04 18:30 | EDT | 0.794 |  | 26.427 |  | 7.76 |  | 113.5 |  | 44830 | i | 28.94 | i | 8.04 |  | 9.17 | c,i | ## | m
61-0171 | 2018-08-04 18:45 | EDT | 0.796 |  | 26.41 |  | 7.77 |  | 113.4 |  | 44680 | i | 28.84 | i | 8.04 |  | 7.35 | c,i | ## | m
61-0171 | 2018-08-04 19:00 | EDT | 0.798 |  | 26.421 |  | 8.19 |  | 119.5 |  | 44380 | i | 28.62 | i | 8.06 |  | 11.73 | c,i | ## | m
61-0171 | 2018-08-04 19:15 | EDT | 0.797 |  | 26.401 |  | 8.44 |  | 123.1 |  | 44350 | i | 28.6 | i | 8.08 |  | 16.02 | c,i | ## | m
61-0171 | 2018-08-04 19:30 | EDT | 0.798 |  | 26.538 |  | 8.25 |  | 120.6 |  | 44230 | i | 28.51 | i | 8.06 |  | 20.49 | c,i | ## | m
61-0171 | 2018-08-04 19:45 | EDT | 0.798 |  | 26.485 |  | 8.54 |  | 124.7 |  | 44190 | i | 28.48 | i | 8.08 |  | 18.87 | c,i | ## | m
61-0171 | 2018-08-04 20:00 | EDT | 0.796 |  | 26.427 |  | 8.43 |  | 123 |  | 44220 | i | 28.5 | i | 8.08 |  | 14.45 | c,i | ## | m
61-0171 | 2018-08-04 20:15 | EDT | 0.796 |  | 26.388 |  | 8.41 |  | 122.6 |  | 44230 | i | 28.51 | i | 8.09 |  | 15.21 | c,i | ## | m
61-0171 | 2018-08-04 20:30 | EDT | 0.796 |  | 26.383 |  | 8.27 |  | 120.6 |  | 44320 | i | 28.58 | i | 8.07 |  | 14.82 | c,i | ## | m
61-0171 | 2018-08-04 20:45 | EDT | 0.794 |  | 26.359 |  | 8.08 |  | 117.7 |  | 44380 | i | 28.62 | i | 8.06 |  | 12.99 | c,i | ## | m
61-0171 | 2018-08-04 21:00 | EDT | 0.794 |  | 26.36 |  | 7.97 |  | 116.2 |  | 44410 | i | 28.64 | i | 8.05 |  | 10.83 | c,i | ## | m
61-0171 | 2018-08-04 21:15 | EDT | 0.797 |  | 26.498 |  | 7.23 |  | 106 |  | 45090 | i | 29.13 | i | 7.99 |  | 6.69 | c,i | ## | m
61-0171 | 2018-08-04 21:30 | EDT | 0.799 |  | 26.605 |  | 6.9 |  | 101.4 |  | 45290 | i | 29.27 | i | 7.96 |  | 5.97 | c,i | ## | m
61-0171 | 2018-08-04 21:45 | EDT | 0.798 |  | 26.57 |  | 6.99 |  | 102.5 |  | 45170 | i | 29.19 | i | 7.97 |  | 6.4 | c,i | ## | m
61-0171 | 2018-08-04 22:00 | EDT | 0.801 |  | 26.544 |  | 7.01 |  | 102.8 |  | 45020 | i | 29.08 | i | 7.97 |  | 5.82 | c,i | ## | m
61-0171 | 2018-08-04 22:15 | EDT | 0.802 |  | 26.448 |  | 6.99 |  | 102 |  | 44510 | i | 28.71 | i | 7.96 |  | 3.75 | c,i | ## | m
61-0171 | 2018-08-04 22:30 | EDT | 0.804 |  | 26.434 |  | 7 |  | 102.1 |  | 44260 | i | 28.53 | i | 7.96 |  | 3.79 | c,i | ## | m
61-0171 | 2018-08-04 22:45 | EDT | 0.802 |  | 26.379 |  | 7.04 |  | 102.6 |  | 44200 | i | 28.49 | i | 7.96 |  | 3.78 | c,i | ## | m
61-0171 | 2018-08-04 23:00 | EDT | 0.804 |  | 26.443 |  | 7.25 |  | 105.8 |  | 44370 | i | 28.61 | i | 7.98 |  | 5.17 | c,i | ## | m
61-0171 | 2018-08-04 23:15 | EDT | 0.807 |  | 26.622 |  | 6.88 |  | 100.7 |  | 44540 | i | 28.73 | i | 7.94 |  | 4.82 | c,i | ## | m
61-0171 | 2018-08-04 23:30 | EDT | 0.809 |  | 26.688 |  | 6.69 |  | 98.1 |  | 44590 | i | 28.76 | i | 7.91 |  | 3.78 | c,i | ## | m
61-0171 | 2018-08-04 23:45 | EDT | 0.81 |  | 26.704 |  | 6.61 |  | 96.9 |  | 44600 | i | 28.77 | i | 7.91 |  | 3.28 | c,i | ## | m
61-0171 | 2018-08-05 | EDT | 0.81 |  | 26.7 |  | 6.34 |  | 93.2 |  | 45090 | i | 29.12 | i | 7.9 |  | 5.81 | c,i | ## | m
61-0171 | 2018-08-05 00:15 | EDT | 0.811 |  | 26.699 |  | 6.42 |  | 94.4 |  | 45100 | i | 29.13 | i | 7.9 |  | 5.27 | c,i | ## | m
61-0171 | 2018-08-05 00:30 | EDT | 0.812 |  | 26.674 |  | 6.43 |  | 94.4 |  | 44990 | i | 29.05 | i | 7.9 |  | 5 | c,i | ## | m
61-0171 | 2018-08-05 00:45 | EDT | 0.813 |  | 26.61 |  | 6.79 |  | 99.8 |  | 45360 | i | 29.32 | i | 7.95 |  | 7.77 | c,i | ## | m
61-0171 | 2018-08-05 01:00 | EDT | 0.813 |  | 26.448 |  | 7.64 |  | 112 |  | 45590 | i | 29.49 | i | 8.03 |  | 7 | c,i | ## | m
61-0171 | 2018-08-05 01:15 | EDT | 0.814 |  | 26.479 |  | 7.39 |  | 108.4 |  | 45450 | i | 29.39 | i | 8.01 |  | 7.42 | c,i | ## | m
61-0171 | 2018-08-05 01:30 | EDT | 0.814 |  | 26.406 |  | 7.23 |  | 105.8 |  | 45380 | i | 29.34 | i | 7.99 |  | 6.91 | c,i | ## | m
61-0171 | 2018-08-05 01:45 | EDT | 0.815 |  | 26.304 |  | 7.13 |  | 104.3 |  | 45480 | i | 29.41 | i | 7.99 |  | 6.93 | c,i | ## | m
61-0171 | 2018-08-05 02:00 | EDT | 0.815 |  | 26.279 |  | 7 |  | 102.4 |  | 45570 | i | 29.48 | i | 7.98 |  | 5.96 | c,i | ## | m
61-0171 | 2018-08-05 02:15 | EDT | 0.817 |  | 26.272 |  | 7.03 |  | 102.8 |  | 45680 | i | 29.56 | i | 7.98 |  | 5.87 | c,i | ## | m
61-0171 | 2018-08-05 02:30 | EDT | 0.815 |  | 26.128 |  | 7.07 |  | 103.1 |  | 45570 | i | 29.49 | i | 7.99 |  | 5.52 | c,i | ## | m
61-0171 | 2018-08-05 02:45 | EDT | 0.815 |  | 26.087 |  | 7.26 |  | 105.8 |  | 45600 | i | 29.51 | i | 8.01 |  | 6.86 | c,i | ## | m
61-0171 | 2018-08-05 03:00 | EDT | 0.814 |  | 26.146 |  | 6.93 |  | 101.1 |  | 45270 | i | 29.26 | i | 7.97 |  | 4.5 | c,i | ## | m
61-0171 | 2018-08-05 03:15 | EDT | 0.815 |  | 26.227 |  | 6.97 |  | 101.9 |  | 45490 | i | 29.42 | i | 7.97 |  | 5.29 | c,i | ## | m
61-0171 | 2018-08-05 03:30 | EDT | 0.817 |  | 26.236 |  | 7.06 |  | 103.2 |  | 45630 | i | 29.53 | i | 7.99 |  | 6.55 | c,i | ## | m
61-0171 | 2018-08-05 03:45 | EDT | 0.819 |  | 26.477 |  | 7.08 |  | 103.9 |  | 45630 | i | 29.52 | i | 7.98 |  | 9.25 | c,i | ## | m
61-0171 | 2018-08-05 04:00 | EDT | 0.818 |  | 26.077 |  | 6.74 |  | 98 |  | 44810 | i | 28.94 | i | 7.93 |  | 4.76 | c,i | ## | m
61-0171 | 2018-08-05 04:15 | EDT | 0.815 |  | 25.981 |  | 6.7 |  | 97.1 |  | 44580 | i | 28.77 | i | 7.93 |  | 3.83 | c,i | ## | m
61-0171 | 2018-08-05 04:30 | EDT | 0.815 |  | 25.956 |  | 6.61 |  | 95.7 |  | 44380 | i | 28.63 | i | 7.92 |  | 2.55 | c,i | ## | m
61-0171 | 2018-08-05 04:45 | EDT | 0.814 |  | 26.128 |  | 6.51 |  | 94.2 |  | 43740 | i | 28.16 | i | 7.89 |  | 2.18 | c,i | ## | m
61-0171 | 2018-08-05 05:00 | EDT | 0.814 |  | 25.952 |  | 6.55 |  | 94.6 |  | 43610 | i | 28.08 | i | 7.89 |  | 2.01 | c,i | ## | m
61-0171 | 2018-08-05 05:15 | EDT | 0.814 |  | 26.088 |  | 6.55 |  | 94.8 |  | 43770 | i | 28.19 | i | 7.89 |  | 2.6 | c,i | ## | m
61-0171 | 2018-08-05 05:30 | EDT | 0.814 |  | 26.077 |  | 6.61 |  | 95.7 |  | 43980 | i | 28.34 | i | 7.91 |  | 3.78 | c,i | ## | m
61-0171 | 2018-08-05 05:45 | EDT | 0.815 |  | 26.152 |  | 6.5 |  | 94.2 |  | 43820 | i | 28.22 | i | 7.9 |  | 4.59 | c,i | ## | m
61-0171 | 2018-08-05 06:00 | EDT | 0.818 |  | 26.309 |  | 6.28 |  | 91.4 |  | 44270 | i | 28.54 | i | 7.89 |  | 4.92 | c,i | ## | m
61-0171 | 2018-08-05 06:15 | EDT | 0.819 |  | 26.367 |  | 6.08 |  | 88.8 |  | 44610 | i | 28.79 | i | 7.87 |  | 5.67 | c,i | ## | m
61-0171 | 2018-08-05 06:30 | EDT | 0.822 |  | 26.427 |  | 5.94 |  | 86.8 |  | 44700 | i | 28.85 | i | 7.85 |  | 4.79 | c,i | ## | m
61-0171 | 2018-08-05 06:45 | EDT | 0.822 |  | 26.531 |  | 5.9 |  | 86.5 |  | 44930 | i | 29.01 | i | 7.86 |  | 6.14 | c,i | ## | m
61-0171 | 2018-08-05 07:00 | EDT | 0.823 |  | 26.529 |  | 5.75 |  | 84.2 |  | 45140 | i | 29.16 | i | 7.84 |  | 4.86 | c,i | ## | m
61-0171 | 2018-08-05 07:15 | EDT | 0.826 |  | 26.514 |  | 5.79 |  | 84.8 |  | 44870 | i | 28.97 | i | 7.83 |  | 4.58 | c,i | ## | m
61-0171 | 2018-08-05 07:30 | EDT | 0.825 |  | 26.541 |  | 5.81 |  | 85 |  | 44700 | i | 28.85 | i | 7.83 |  | 4.4 | c,i | ## | m
61-0171 | 2018-08-05 07:45 | EDT | 0.826 |  | 26.569 |  | 5.82 |  | 85.2 |  | 44700 | i | 28.85 | i | 7.83 |  | 4.79 | c,i | ## | m
61-0171 | 2018-08-05 08:00 | EDT | 0.828 |  | 26.587 |  | 5.82 |  | 85.3 |  | 44810 | i | 28.92 | i | 7.83 |  | 4.71 | c,i | ## | m
61-0171 | 2018-08-05 08:15 | EDT | 0.829 |  | 26.617 |  | 5.9 |  | 86.5 |  | 44730 | i | 28.86 | i | 7.84 |  | 4.38 | c,i | ## | m
61-0171 | 2018-08-05 08:30 | EDT | 0.828 |  | 26.633 |  | 5.89 |  | 86.4 |  | 44820 | i | 28.93 | i | 7.84 |  | 4.41 | c,i | ## | m
61-0171 | 2018-08-05 08:45 | EDT | 0.83 |  | 26.68 |  | 6.13 |  | 89.9 |  | 44330 | i | 28.57 | i | 7.85 |  | 4.5 | c,i | ## | m
61-0171 | 2018-08-05 09:00 | EDT | 0.828 |  | 26.669 |  | 6.06 |  | 88.9 |  | 44560 | i | 28.74 | i | 7.85 |  | 4.88 | c,i | ## | m
61-0171 | 2018-08-05 09:15 | EDT | 0.829 |  | 26.653 |  | 6 |  | 88 |  | 44490 | i | 28.69 | i | 7.84 |  | 4.09 | c,i | ## | m
61-0171 | 2018-08-05 09:30 | EDT | 0.831 |  | 26.654 |  | 6.11 |  | 89.4 |  | 44340 | i | 28.58 | i | 7.84 |  | 4.07 | c,i | ## | m
61-0171 | 2018-08-05 09:45 | EDT | 0.831 |  | 26.673 |  | 6.22 |  | 91.1 |  | 44320 | i | 28.57 | i | 7.85 |  | 4.63 | c,i | ## | m
61-0171 | 2018-08-05 10:00 | EDT | 0.83 |  | 26.677 |  | 6.3 |  | 92.3 |  | 44350 | i | 28.59 | i | 7.86 |  | 4.27 | c,i | ## | m
61-0171 | 2018-08-05 10:15 | EDT | 0.832 |  | 26.671 |  | 6.32 |  | 92.8 |  | 44750 | i | 28.88 | i | 7.86 |  | 4.74 | c,i | ## | m
61-0171 | 2018-08-05 10:30 | EDT | 0.832 |  | 26.74 |  | 6.48 |  | 95.2 |  | 44910 | i | 28.99 | i | 7.88 |  | 4.41 | c,i | ## | m
61-0171 | 2018-08-05 10:45 | EDT | 0.829 |  | 26.784 |  | 6.83 |  | 100.4 |  | 44690 | i | 28.83 | i | 7.9 |  | 4.94 | c,i | ## | m
61-0171 | 2018-08-05 11:00 | EDT | 0.828 |  | 26.756 |  | 7.16 |  | 105.2 |  | 44800 | i | 28.91 | i | 7.93 |  | 6.75 | c,i | ## | m
61-0171 | 2018-08-05 11:15 | EDT | 0.83 |  | 26.771 |  | 7.33 |  | 107.8 |  | 44870 | i | 28.96 | i | 7.94 |  | 5.94 | c,i | ## | m
61-0171 | 2018-08-05 11:30 | EDT | 0.83 |  | 26.681 |  | 6.84 |  | 100.6 |  | 45350 | i | 29.31 | i | 7.91 |  | 5.27 | c,i | ## | m
61-0171 | 2018-08-05 11:45 | EDT | 0.829 |  | 26.72 |  | 6.82 |  | 100.5 |  | 45450 | i | 29.39 | i | 7.91 |  | 5.12 | c,i | ## | m
61-0171 | 2018-08-05 12:00 | EDT | 0.819 |  | 26.975 |  | 7.08 |  | 104.6 |  | 45180 | i | 29.18 | i | 7.94 |  | 5.4 | c,i | ## | m
61-0171 | 2018-08-05 12:15 | EDT | 0.82 |  | 27.011 |  | 7.23 |  | 107 |  | 45440 | i | 29.37 | i | 7.95 |  | 5.21 | c,i | ## | m
61-0171 | 2018-08-05 12:30 | EDT | 0.824 |  | 27.322 |  | 7.47 |  | 111.1 |  | 45390 | i | 29.33 | i | 7.97 |  | 4.82 | c,i | ## | m
61-0171 | 2018-08-05 12:45 | EDT | 0.828 |  | 27.419 |  | 7.87 |  | 117.3 |  | 45400 | i | 29.33 | i | 7.99 |  | 5.91 | c,i | ## | m
61-0171 | 2018-08-05 13:00 | EDT | 0.827 |  | 27.494 |  | 8.01 |  | 119.5 |  | 45530 | i | 29.42 | i | 8.01 |  | 5.91 | c,i | ## | m
61-0171 | 2018-08-05 13:15 | EDT | 0.829 |  | 27.876 |  | 7.72 |  | 116.1 |  | 45860 | i | 29.65 | i | 7.99 |  | 3.34 | c,i | ## | m
61-0171 | 2018-08-05 13:30 | EDT | 0.823 |  | 27.379 |  | 7.64 |  | 113.9 |  | 45960 | i | 29.73 | i | 7.99 |  | 4.01 | c,i | ## | m
61-0171 | 2018-08-05 13:45 | EDT | 0.83 |  | 27.83 |  | 7.69 |  | 115.7 |  | 46130 | i | 29.84 | i | 8 |  | 3.09 | c,i | ## | m
61-0171 | 2018-08-05 14:00 | EDT | 0.829 |  | 27.761 |  | 7.87 |  | 118.2 |  | 46120 | i | 29.84 | i | 8.02 |  | 3.45 | c,i | ## | m
61-0171 | 2018-08-05 14:15 | EDT | 0.831 |  | 28.044 |  | 8.09 |  | 122.1 |  | 46230 | i | 29.91 | i | 8.03 |  | 3.12 | c,i | ## | m
61-0171 | 2018-08-05 14:30 | EDT | 0.833 |  | 28.027 |  | 8.26 |  | 124.7 |  | 46200 | i | 29.89 | i | 8.05 |  | 3.6 | c,i | ## | m
61-0171 | 2018-08-05 14:45 | EDT | 0.831 |  | 28.231 |  | 8.32 |  | 126.1 |  | 46300 | i | 29.96 | i | 8.05 |  | 3.55 | c,i | ## | m
61-0171 | 2018-08-05 15:00 | EDT | 0.831 |  | 28.053 |  | 8.45 |  | 127.6 |  | 46200 | i | 29.89 | i | 8.06 |  | 4.04 | c,i | ## | m
61-0171 | 2018-08-05 15:15 | EDT | 0.829 |  | 27.853 |  | 8.4 |  | 126.4 |  | 46140 | i | 29.85 | i | 8.06 |  | 4.18 | c,i | ## | m
61-0171 | 2018-08-05 15:30 | EDT | 0.826 |  | 27.809 |  | 8.42 |  | 126.6 |  | 46120 | i | 29.83 | i | 8.06 |  | 4.51 | c,i | ## | m
61-0171 | 2018-08-05 15:45 | EDT | 0.82 |  | 27.731 |  | 8.39 |  | 125.9 |  | 46100 | i | 29.82 | i | 8.06 |  | 4.51 | c,i | ## | m
61-0171 | 2018-08-05 16:00 | EDT | 0.811 |  | 27.447 |  | 8.13 |  | 121.5 |  | 46090 | i | 29.82 | i | 8.04 |  | 4.44 | c,i | ## | m
61-0171 | 2018-08-05 16:15 | EDT | 0.824 |  | 27.692 |  | 8.39 |  | 125.9 |  | 46090 | i | 29.82 | i | 8.06 |  | 4.41 | c,i | ## | m
61-0171 | 2018-08-05 16:30 | EDT | 0.811 |  | 27.747 |  | 8.44 |  | 126.8 |  | 46100 | i | 29.82 | i | 8.07 |  | 4.44 | c,i | ## | m
61-0171 | 2018-08-05 16:45 | EDT | 0.82 |  | 27.763 |  | 8.4 |  | 126.1 |  | 46010 | i | 29.76 | i | 8.06 |  | 4.38 | c,i | ## | m
61-0171 | 2018-08-05 17:00 | EDT | 0.816 |  | 27.94 |  | 8.88 |  | 133.6 |  | 45780 | i | 29.59 | i | 8.08 |  | 5.09 | c,i | ## | m
61-0171 | 2018-08-05 17:15 | EDT | 0.821 |  | 28.217 |  | 9.14 |  | 138.1 |  | 45620 | i | 29.47 | i | 8.1 |  | 5.59 | c,i | ## | m
61-0171 | 2018-08-05 17:30 | EDT | 0.818 |  | 27.874 |  | 9.06 |  | 135.7 |  | 44960 | i | 29 | i | 8.09 |  | 5.36 | c,i | ## | m
61-0171 | 2018-08-05 17:45 | EDT | 0.814 |  | 28.113 |  | 9.31 |  | 139.8 |  | 44700 | i | 28.8 | i | 8.11 |  | 5.55 | c,i | ## | m
61-0171 | 2018-08-05 18:00 | EDT | 0.815 |  | 28.155 |  | 9.4 |  | 141.3 |  | 44710 | i | 28.81 | i | 8.11 |  | 5.66 | c,i | ## | m
61-0171 | 2018-08-05 18:15 | EDT | 0.808 |  | 28.103 |  | 9.02 |  | 135.7 |  | 45080 | i | 29.08 | i | 8.08 |  | 6.18 | c,i | ## | m
61-0171 | 2018-08-05 18:30 | EDT | 0.811 |  | 27.938 |  | 8.79 |  | 131.8 |  | 44990 | i | 29.02 | i | 8.07 |  | 6.11 | c,i | ## | m
61-0171 | 2018-08-05 18:45 | EDT | 0.806 |  | 27.745 |  | 8.49 |  | 126.9 |  | 44910 | i | 28.97 | i | 8.05 |  | 5.9 | c,i | ## | m
61-0171 | 2018-08-05 19:00 | EDT | 0.81 |  | 27.527 |  | 8.16 |  | 121.4 |  | 44640 | i | 28.77 | i | 8.02 |  | 4.99 | c,i | ## | m
61-0171 | 2018-08-05 19:15 | EDT | 0.808 |  | 27.666 |  | 8.47 |  | 126.3 |  | 44590 | i | 28.74 | i | 8.05 |  | 4.97 | c,i | ## | m
61-0171 | 2018-08-05 19:30 | EDT | 0.808 |  | 27.667 |  | 8.52 |  | 127 |  | 44570 | i | 28.72 | i | 8.05 |  | 4.63 | c,i | ## | m
61-0171 | 2018-08-05 19:45 | EDT | 0.809 |  | 27.725 |  | 8.59 |  | 128.1 |  | 44540 | i | 28.7 | i | 8.06 |  | 4.35 | c,i | ## | m
61-0171 | 2018-08-05 20:00 | EDT | 0.811 |  | 27.638 |  | 8.38 |  | 124.8 |  | 44520 | i | 28.68 | i | 8.04 |  | 4.44 | c,i | ## | m
61-0171 | 2018-08-05 20:15 | EDT | 0.812 |  | 27.236 |  | 7.45 |  | 110.1 |  | 44430 | i | 28.63 | i | 7.96 |  | 3.23 | c,i | ## | m
61-0171 | 2018-08-05 20:30 | EDT | 0.814 |  | 27.154 |  | 6.88 |  | 101.9 |  | 45060 | i | 29.09 | i | 7.91 |  | 4.28 | c,i | ## | m
61-0171 | 2018-08-05 20:45 | EDT | 0.814 |  | 27.136 |  | 6.75 |  | 100 |  | 45230 | i | 29.21 | i | 7.9 |  | 4.59 | c,i | ## | m
61-0171 | 2018-08-05 21:00 | EDT | 0.817 |  | 27.111 |  | 6.7 |  | 99.2 |  | 45270 | i | 29.24 | i | 7.9 |  | 4.34 | c,i | ## | m
61-0171 | 2018-08-05 21:15 | EDT | 0.816 |  | 27.117 |  | 6.78 |  | 100.3 |  | 45200 | i | 29.19 | i | 7.91 |  | 3.98 | c,i | ## | m
61-0171 | 2018-08-05 21:30 | EDT | 0.82 |  | 27.179 |  | 6.98 |  | 103.5 |  | 45100 | i | 29.12 | i | 7.93 |  | 4.01 | c,i | ## | m
61-0171 | 2018-08-05 21:45 | EDT | 0.82 |  | 27.298 |  | 7.54 |  | 111.8 |  | 44790 | i | 28.89 | i | 7.98 |  | 3.5 | c,i | ## | m
61-0171 | 2018-08-05 22:00 | EDT | 0.823 |  | 27.369 |  | 7.63 |  | 113.3 |  | 44700 | i | 28.83 | i | 7.99 |  | 3.37 | c,i | ## | m
61-0171 | 2018-08-05 22:15 | EDT | 0.821 |  | 27.344 |  | 7.43 |  | 110.3 |  | 44770 | i | 28.88 | i | 7.97 |  | 3.49 | c,i | ## | m
61-0171 | 2018-08-05 22:30 | EDT | 0.82 |  | 27.327 |  | 7.29 |  | 108.2 |  | 44770 | i | 28.88 | i | 7.96 |  | 3.46 | c,i | ## | m
61-0171 | 2018-08-05 22:45 | EDT | 0.82 |  | 27.193 |  | 6.73 |  | 99.6 |  | 44950 | i | 29.01 | i | 7.9 |  | 4.23 | c,i | ## | m
61-0171 | 2018-08-05 23:00 | EDT | 0.818 |  | 27.316 |  | 7.16 |  | 106.1 |  | 44630 | i | 28.78 | i | 7.94 |  | 3.4 | c,i | ## | m
61-0171 | 2018-08-05 23:15 | EDT | 0.816 |  | 27.119 |  | 6.83 |  | 100.8 |  | 44370 | i | 28.59 | i | 7.9 |  | 3.28 | c,i | ## | m
61-0171 | 2018-08-05 23:30 | EDT | 0.817 |  | 27.16 |  | 6.95 |  | 102.6 |  | 44340 | i | 28.57 | i | 7.91 |  | 3.2 | c,i | ## | m
61-0171 | 2018-08-05 23:45 | EDT | 0.822 |  | 27.271 |  | 7.15 |  | 105.9 |  | 44420 | i | 28.63 | i | 7.94 |  | 3.36 | c,i | ## | m
61-0171 | 2018-08-06 | EDT | 0.817 |  | 27.207 |  | 7.07 |  | 104.5 |  | 44360 | i | 28.58 | i | 7.93 |  | 3.38 | c,i | ## | m
61-0171 | 2018-08-06 00:15 | EDT | 0.817 |  | 27.165 |  | 6.95 |  | 102.6 |  | 44270 | i | 28.52 | i | 7.92 |  | 3.39 | c,i | ## | m
61-0171 | 2018-08-06 00:30 | EDT | 0.82 |  | 27.096 |  | 6.74 |  | 99.4 |  | 44250 | i | 28.51 | i | 7.89 |  | 3.59 | c,i | ## | m
61-0171 | 2018-08-06 00:45 | EDT | 0.818 |  | 27.065 |  | 6.79 |  | 100.1 |  | 44200 | i | 28.47 | i | 7.89 |  | 3.34 | c,i | ## | m
61-0171 | 2018-08-06 01:00 | EDT | 0.819 |  | 27.04 |  | 6.81 |  | 100.4 |  | 44190 | i | 28.46 | i | 7.9 |  | 3.29 | c,i | ## | m
61-0171 | 2018-08-06 01:15 | EDT | 0.819 |  | 27.022 |  | 6.86 |  | 101 |  | 44230 | i | 28.49 | i | 7.9 |  | 3.22 | c,i | ## | m
61-0171 | 2018-08-06 01:30 | EDT | 0.82 |  | 26.993 |  | 6.91 |  | 101.8 |  | 44290 | i | 28.54 | i | 7.91 |  | 3.16 | c,i | ## | m
61-0171 | 2018-08-06 01:45 | EDT | 0.819 |  | 27.172 |  | 6.89 |  | 102.1 |  | 44970 | i | 29.02 | i | 7.92 |  | 3.57 | c,i | ## | m
61-0171 | 2018-08-06 02:00 | EDT | 0.82 |  | 27.124 |  | 6.99 |  | 103.5 |  | 45070 | i | 29.1 | i | 7.93 |  | 3.47 | c,i | ## | m
61-0171 | 2018-08-06 02:15 | EDT | 0.819 |  | 27.142 |  | 7.03 |  | 104.1 |  | 45140 | i | 29.15 | i | 7.94 |  | 3.62 | c,i | ## | m
61-0171 | 2018-08-06 02:30 | EDT | 0.819 |  | 27.269 |  | 7.51 |  | 111.6 |  | 45390 | i | 29.33 | i | 8 |  | 3.92 | c,i | ## | m
61-0171 | 2018-08-06 02:45 | EDT | 0.819 |  | 27.292 |  | 7.63 |  | 113.5 |  | 45500 | i | 29.4 | i | 8.02 |  | 3.74 | c,i | ## | m
61-0171 | 2018-08-06 03:00 | EDT | 0.818 |  | 27.211 |  | 7.54 |  | 112 |  | 45430 | i | 29.35 | i | 8.02 |  | 3.71 | c,i | ## | m
61-0171 | 2018-08-06 03:15 | EDT | 0.818 |  | 27.213 |  | 7.49 |  | 111.2 |  | 45670 | i | 29.53 | i | 8.01 |  | 4.04 | c,i | ## | m
61-0171 | 2018-08-06 03:30 | EDT | 0.817 |  | 27.199 |  | 7.36 |  | 109.3 |  | 45670 | i | 29.53 | i | 8 |  | 3.98 | c,i | ## | m
61-0171 | 2018-08-06 03:45 | EDT | 0.817 |  | 27.179 |  | 7.31 |  | 108.6 |  | 45670 | i | 29.53 | i | 8 |  | 3.63 | c,i | ## | m
61-0171 | 2018-08-06 04:00 | EDT | 0.816 |  | 27.177 |  | 7.2 |  | 106.9 |  | 45690 | i | 29.54 | i | 7.99 |  | 3.72 | c,i | ## | m
61-0171 | 2018-08-06 04:15 | EDT | 0.816 |  | 27.173 |  | 7.37 |  | 109.4 |  | 45690 | i | 29.54 | i | 8 |  | 3.8 | c,i | ## | m
61-0171 | 2018-08-06 04:30 | EDT | 0.816 |  | 27.154 |  | 7.38 |  | 109.6 |  | 45700 | i | 29.55 | i | 8 |  | 3.92 | c,i | ## | m
61-0171 | 2018-08-06 04:45 | EDT | 0.817 |  | 27.133 |  | 7.44 |  | 110.5 |  | 45660 | i | 29.52 | i | 8.01 |  | 3.67 | c,i | ## | m
61-0171 | 2018-08-06 05:00 | EDT | 0.818 |  | 27.134 |  | 7.5 |  | 111.2 |  | 45540 | i | 29.44 | i | 8.01 |  | 3.55 | c,i | ## | m
61-0171 | 2018-08-06 05:15 | EDT | 0.818 |  | 27.041 |  | 7.19 |  | 106.4 |  | 45350 | i | 29.3 | i | 7.97 |  | 3.56 | c,i | ## | m
61-0171 | 2018-08-06 05:30 | EDT | 0.82 |  | 27.06 |  | 7.16 |  | 105.9 |  | 45320 | i | 29.28 | i | 7.96 |  | 3.97 | c,i | ## | m
61-0171 | 2018-08-06 05:45 | EDT | 0.818 |  | 27.06 |  | 7.04 |  | 104.2 |  | 45230 | i | 29.22 | i | 7.96 |  | 3.81 | c,i | ## | m
61-0171 | 2018-08-06 06:00 | EDT | 0.819 |  | 26.841 |  | 6.71 |  | 98.8 |  | 45030 | i | 29.08 | i | 7.91 |  | 3.51 | c,i | ## | m
61-0171 | 2018-08-06 06:15 | EDT | 0.815 |  | 26.734 |  | 6.4 |  | 94 |  | 44630 | i | 28.79 | i | 7.88 |  | 3.2 | c,i | ## | m
61-0171 | 2018-08-06 06:30 | EDT | 0.815 |  | 26.936 |  | 6.63 |  | 97.8 |  | 44750 | i | 28.87 | i | 7.9 |  | 3.54 | c,i | ## | m
61-0171 | 2018-08-06 06:45 | EDT | 0.812 |  | 26.911 |  | 6.5 |  | 95.8 |  | 44700 | i | 28.83 | i | 7.89 |  | 3.81 | c,i | ## | m
61-0171 | 2018-08-06 07:00 | EDT | 0.812 |  | 26.892 |  | 6.55 |  | 96.4 |  | 44660 | i | 28.81 | i | 7.9 |  | 4 | c,i | ## | m
61-0171 | 2018-08-06 07:15 | EDT | 0.813 |  | 26.846 |  | 6.55 |  | 96.4 |  | 44710 | i | 28.85 | i | 7.9 |  | 4.29 | c,i | ## | m
61-0171 | 2018-08-06 07:30 | EDT | 0.812 |  | 26.911 |  | 6.61 |  | 97.3 |  | 44800 | i | 28.91 | i | 7.9 |  | 3.99 | c,i | ## | m
61-0171 | 2018-08-06 07:45 | EDT | 0.812 |  | 26.908 |  | 6.62 |  | 97.6 |  | 44860 | i | 28.95 | i | 7.91 |  | 4.26 | c,i | ## | m
61-0171 | 2018-08-06 08:00 | EDT | 0.813 |  | 26.923 |  | 6.81 |  | 100.3 |  | 44780 | i | 28.9 | i | 7.92 |  | 4.13 | c,i | ## | m
61-0171 | 2018-08-06 08:15 | EDT | 0.811 |  | 26.848 |  | 6.03 |  | 88.8 |  | 44940 | i | 29.01 | i | 7.84 |  | 4.08 | c,i | ## | m
61-0171 | 2018-08-06 08:30 | EDT | 0.812 |  | 26.871 |  | 6.33 |  | 93.1 |  | 44620 | i | 28.78 | i | 7.86 |  | 4.76 | c,i | ## | m
61-0171 | 2018-08-06 08:45 | EDT | 0.81 |  | 26.864 |  | 5.92 |  | 87.1 |  | 44740 | i | 28.86 | i | 7.82 |  | 3.63 | c,i | ## | m
61-0171 | 2018-08-06 09:00 | EDT | 0.809 |  | 26.815 |  | 5.69 |  | 83.8 |  | 44900 | i | 28.98 | i | 7.8 |  | 2.99 | c,i | ## | m
61-0171 | 2018-08-06 09:15 | EDT | 0.808 |  | 26.85 |  | 5.71 |  | 84.1 |  | 44930 | i | 29.01 | i | 7.8 |  | 3.2 | c,i | ## | m
61-0171 | 2018-08-06 09:30 | EDT | 0.808 |  | 26.824 |  | 5.66 |  | 83.3 |  | 45030 | i | 29.07 | i | 7.8 |  | 3.03 | c,i | ## | m
61-0171 | 2018-08-06 09:45 | EDT | 0.807 |  | 26.951 |  | 6.03 |  | 89 |  | 44830 | i | 28.93 | i | 7.83 |  | 3.21 | c,i | ## | m
61-0171 | 2018-08-06 10:00 | EDT | 0.807 |  | 26.948 |  | 6.07 |  | 89.5 |  | 44840 | i | 28.93 | i | 7.83 |  | 4.04 | c,i | ## | m
61-0171 | 2018-08-06 10:15 | EDT | 0.807 |  | 26.989 |  | 6.12 |  | 90.3 |  | 44720 | i | 28.85 | i | 7.83 |  | 3.9 | c,i | ## | m
61-0171 | 2018-08-06 10:30 | EDT | 0.809 |  | 26.915 |  | 5.98 |  | 88 |  | 44680 | i | 28.82 | i | 7.82 |  | 2.99 | c,i | ## | m
61-0171 | 2018-08-06 10:45 | EDT | 0.808 |  | 26.961 |  | 6.06 |  | 89.2 |  | 44550 | i | 28.73 | i | 7.83 |  | 2.73 | c,i | ## | m
61-0171 | 2018-08-06 11:00 | EDT | 0.807 |  | 26.924 |  | 6.01 |  | 88.6 |  | 44840 | i | 28.93 | i | 7.83 |  | 2.78 | c,i | ## | m
61-0171 | 2018-08-06 11:15 | EDT | 0.808 |  | 26.997 |  | 6.23 |  | 92 |  | 45110 | i | 29.13 | i | 7.85 |  | 4.05 | c,i | ## | m
61-0171 | 2018-08-06 11:30 | EDT | 0.808 |  | 27.148 |  | 6.71 |  | 99.3 |  | 45080 | i | 29.11 | i | 7.89 |  | 4.17 | c,i | ## | m
61-0171 | 2018-08-06 11:45 | EDT | 0.807 |  | 26.991 |  | 6.39 |  | 94.5 |  | 45520 | i | 29.43 | i | 7.89 |  | 3.7 | c,i | ## | m
61-0171 | 2018-08-06 12:00 | EDT | 0.807 |  | 27.133 |  | 6.6 |  | 97.9 |  | 45390 | i | 29.33 | i | 7.89 |  | 4.47 | c,i | ## | m
61-0171 | 2018-08-06 12:15 | EDT | 0.808 |  | 27.064 |  | 6.7 |  | 99.2 |  | 45420 | i | 29.35 | i | 7.92 |  | 4.1 | c,i | ## | m
61-0171 | 2018-08-06 12:30 | EDT | 0.807 |  | 27.175 |  | 6.9 |  | 102.4 |  | 45360 | i | 29.31 | i | 7.92 |  | 4.6 | c,i | ## | m
61-0171 | 2018-08-06 12:45 | EDT | 0.807 |  | 27.184 |  | 7.05 |  | 104.5 |  | 45270 | i | 29.24 | i | 7.94 |  | 4.84 | c,i | ## | m
61-0171 | 2018-08-06 13:00 | EDT | 0.808 |  | 27.844 |  | 7.61 |  | 114 |  | 45130 | i | 29.12 | i | 7.97 |  | 5.02 | c,i | ## | m
61-0171 | 2018-08-06 13:15 | EDT | 0.808 |  | 27.722 |  | 7.69 |  | 115 |  | 45110 | i | 29.11 | i | 7.98 |  | 5.11 | c,i | ## | m
61-0171 | 2018-08-06 13:30 | EDT | 0.801 |  | 27.945 |  | 7.8 |  | 117 |  | 45130 | i | 29.12 | i | 7.98 |  | 5.68 | c,i | ## | m
61-0171 | 2018-08-06 13:45 | EDT | 0.808 |  | 27.976 |  | 7.94 |  | 119.1 |  | 45070 | i | 29.07 | i | 7.99 |  | 5.7 | c,i | ## | m
61-0171 | 2018-08-06 14:00 | EDT | 0.806 |  | 28.006 |  | 8.08 |  | 121.4 |  | 45060 | i | 29.06 | i | 8 |  | 5.66 | c,i | ## | m
61-0171 | 2018-08-06 14:15 | EDT | 0.804 |  | 27.931 |  | 8.29 |  | 124.3 |  | 45030 | i | 29.04 | i | 8.03 |  | 5.36 | c,i | ## | m
61-0171 | 2018-08-06 14:30 | EDT | 0.805 |  | 28.362 |  | 8.12 |  | 122.7 |  | 45240 | i | 29.18 | i | 8.01 |  | 5.25 | c,i | ## | m
61-0171 | 2018-08-06 14:45 | EDT | 0.805 |  | 28.386 |  | 8.41 |  | 127.2 |  | 45160 | i | 29.13 | i | 8.03 |  | 5.32 | c,i | ## | m
61-0171 | 2018-08-06 15:00 | EDT | 0.802 |  | 28.344 |  | 8.56 |  | 129.4 |  | 45180 | i | 29.14 | i | 8.05 |  | 5.22 | c,i | ## | m
61-0171 | 2018-08-06 15:15 | EDT | 0.802 |  | 28.278 |  | 8.63 |  | 130.3 |  | 45140 | i | 29.12 | i | 8.06 |  | 5.04 | c,i | ## | m
61-0171 | 2018-08-06 15:30 | EDT | 0.803 |  | 28.308 |  | 8.83 |  | 133.3 |  | 45170 | i | 29.14 | i | 8.07 |  | 5.65 | c,i | ## | m
61-0171 | 2018-08-06 15:45 | EDT | 0.803 |  | 28.375 |  | 9.1 |  | 137.6 |  | 45200 | i | 29.16 | i | 8.09 |  | 6.05 | c,i | ## | m
61-0171 | 2018-08-06 16:00 | EDT | 0.8 |  | 28.394 |  | 9.2 |  | 139.1 |  | 45230 | i | 29.18 | i | 8.1 |  | 6.37 | c,i | ## | m
61-0171 | 2018-08-06 16:15 | EDT | 0.797 |  | 28.385 |  | 9.27 |  | 140.2 |  | 45250 | i | 29.2 | i | 8.1 |  | 6.1 | c,i | ## | m
61-0171 | 2018-08-06 16:30 | EDT | 0.797 |  | 28.433 |  | 9.33 |  | 141.2 |  | 45270 | i | 29.21 | i | 8.11 |  | 6.28 | c,i | ## | m
61-0171 | 2018-08-06 16:45 | EDT | 0.794 |  | 28.437 |  | 9.37 |  | 141.8 |  | 45300 | i | 29.22 | i | 8.11 |  | 6.09 | c,i | ## | m
61-0171 | 2018-08-06 17:00 | EDT | 0.794 |  | 28.402 |  | 9.32 |  | 141 |  | 45310 | i | 29.23 | i | 8.11 |  | 5.87 | c,i | ## | m
61-0171 | 2018-08-06 17:15 | EDT | 0.793 |  | 28.435 |  | 9.42 |  | 142.6 |  | 45280 | i | 29.21 | i | 8.12 |  | 6.04 | c,i | ## | m
61-0171 | 2018-08-06 17:30 | EDT | 0.793 |  | 28.433 |  | 9.46 |  | 143.2 |  | 45240 | i | 29.18 | i | 8.13 |  | 5.47 | c,i | ## | m
61-0171 | 2018-08-06 17:45 | EDT | 0.791 |  | 28.493 |  | 9.53 |  | 144.3 |  | 45210 | i | 29.16 | i | 8.13 |  | 5.86 | c,i | ## | m
61-0171 | 2018-08-06 18:00 | EDT | 0.79 |  | 28.477 |  | 9.47 |  | 143.4 |  | 45160 | i | 29.12 | i | 8.13 |  | 5.35 | c,i | ## | m
61-0171 | 2018-08-06 18:15 | EDT | 0.788 |  | 28.319 |  | 9.15 |  | 138.1 |  | 45050 | i | 29.05 | i | 8.11 |  | 4.94 | c,i | ## | m
61-0171 | 2018-08-06 18:30 | EDT | 0.789 |  | 28.279 |  | 9.03 |  | 136.3 |  | 45000 | i | 29.02 | i | 8.1 |  | 4.64 | c,i | ## | m
61-0171 | 2018-08-06 18:45 | EDT | 0.772 |  | 28.254 |  | 8.97 |  | 135.3 |  | 44960 | i | 28.99 | i | 8.09 |  | 4.59 | c,i | ## | m
61-0171 | 2018-08-06 19:00 | EDT | 0.786 |  | 28.349 |  | 9.09 |  | 137.2 |  | 44960 | i | 28.99 | i | 8.1 |  | 4.64 | c,i | ## | m
61-0171 | 2018-08-06 19:15 | EDT | 0.78 |  | 28.368 |  | 8.95 |  | 135.3 |  | 45200 | i | 29.16 | i | 8.08 |  | 4.9 | c,i | ## | m
61-0171 | 2018-08-06 19:30 | EDT | 0.78 |  | 28.268 |  | 8.88 |  | 134 |  | 45020 | i | 29.03 | i | 8.08 |  | 4.49 | c,i | ## | m
61-0171 | 2018-08-06 19:45 | EDT | 0.768 |  | 28.226 |  | 8.71 |  | 131.3 |  | 45010 | i | 29.03 | i | 8.07 |  | 4.25 | c,i | ## | m
61-0171 | 2018-08-06 20:00 | EDT | 0.771 |  | 28.132 |  | 8.57 |  | 129 |  | 44990 | i | 29.01 | i | 8.06 |  | 4.38 | c,i | ## | m
61-0171 | 2018-08-06 20:15 | EDT | 0.786 |  | 28.046 |  | 8.32 |  | 125 |  | 45000 | i | 29.02 | i | 8.04 |  | 5.12 | c,i | ## | m
61-0171 | 2018-08-06 20:30 | EDT | 0.787 |  | 28.011 |  | 8.24 |  | 123.7 |  | 45020 | i | 29.04 | i | 8.04 |  | 5.15 | c,i | ## | m
61-0171 | 2018-08-06 20:45 | EDT | 0.788 |  | 27.96 |  | 8.12 |  | 121.9 |  | 45030 | i | 29.05 | i | 8.03 |  | 5.19 | c,i | ## | m
61-0171 | 2018-08-06 21:00 | EDT | 0.789 |  | 27.865 |  | 7.92 |  | 118.7 |  | 45050 | i | 29.06 | i | 8.02 |  | 5.35 | c,i | ## | m
61-0171 | 2018-08-06 21:15 | EDT | 0.788 |  | 27.742 |  | 7.65 |  | 114.5 |  | 45030 | i | 29.05 | i | 8 |  | 5.23 | c,i | ## | m
61-0171 | 2018-08-06 21:30 | EDT | 0.792 |  | 27.76 |  | 7.69 |  | 115 |  | 45040 | i | 29.06 | i | 8 |  | 4.99 | c,i | ## | m
61-0171 | 2018-08-06 21:45 | EDT | 0.791 |  | 27.78 |  | 7.77 |  | 116.3 |  | 45050 | i | 29.07 | i | 8.01 |  | 4.92 | c,i | ## | m
61-0171 | 2018-08-06 22:00 | EDT | 0.789 |  | 27.775 |  | 7.76 |  | 116 |  | 45050 | i | 29.07 | i | 8.01 |  | 4.85 | c,i | ## | m
61-0171 | 2018-08-06 22:15 | EDT | 0.791 |  | 27.784 |  | 7.81 |  | 116.9 |  | 45060 | i | 29.07 | i | 8.02 |  | 4.63 | c,i | ## | m
61-0171 | 2018-08-06 22:30 | EDT | 0.792 |  | 27.864 |  | 7.93 |  | 118.9 |  | 45090 | i | 29.09 | i | 8.03 |  | 4.28 | c,i | ## | m
61-0171 | 2018-08-06 22:45 | EDT | 0.792 |  | 27.914 |  | 7.98 |  | 119.6 |  | 45090 | i | 29.09 | i | 8.03 |  | 4.21 | c,i | ## | m
61-0171 | 2018-08-06 23:00 | EDT | 0.792 |  | 27.923 |  | 7.98 |  | 119.7 |  | 45080 | i | 29.08 | i | 8.03 |  | 4.26 | c,i | ## | m
61-0171 | 2018-08-06 23:15 | EDT | 0.794 |  | 27.938 |  | 8.03 |  | 120.4 |  | 45070 | i | 29.08 | i | 8.04 |  | 4.15 | c,i | ## | m
61-0171 | 2018-08-06 23:30 | EDT | 0.791 |  | 27.929 |  | 7.97 |  | 119.6 |  | 45070 | i | 29.08 | i | 8.03 |  | 4.02 | c,i | ## | m
61-0171 | 2018-08-06 23:45 | EDT | 0.79 |  | 27.938 |  | 8.17 |  | 122.7 |  | 45070 | i | 29.08 | i | 8.06 |  | 3.83 | c,i | ## | m
61-0171 | 2018-08-07 | EDT | 0.79 |  | 27.947 |  | 8.15 |  | 122.3 |  | 45060 | i | 29.07 | i | 8.06 |  | 3.81 | c,i | ## | m
61-0171 | 2018-08-07 00:15 | EDT | 0.789 |  | 27.938 |  | 8.07 |  | 121.1 |  | 45070 | i | 29.07 | i | 8.05 |  | 3.94 | c,i | ## | m
61-0171 | 2018-08-07 00:30 | EDT | 0.785 |  | 27.922 |  | 8 |  | 120 |  | 45070 | i | 29.08 | i | 8.05 |  | 3.82 | c,i | ## | m
61-0171 | 2018-08-07 00:45 | EDT | 0.786 |  | 27.88 |  | 7.9 |  | 118.4 |  | 45070 | i | 29.08 | i | 8.04 |  | 3.81 | c,i | ## | m
61-0171 | 2018-08-07 01:00 | EDT | 0.788 |  | 27.851 |  | 7.85 |  | 117.6 |  | 45060 | i | 29.07 | i | 8.03 |  | 3.79 | c,i | ## | m
61-0171 | 2018-08-07 01:15 | EDT | 0.785 |  | 27.838 |  | 7.91 |  | 118.5 |  | 45080 | i | 29.09 | i | 8.04 |  | 3.75 | c,i | ## | m
61-0171 | 2018-08-07 01:30 | EDT | 0.783 |  | 27.72 |  | 7.74 |  | 115.7 |  | 45100 | i | 29.1 | i | 8.02 |  | 3.59 | c,i | ## | m
61-0171 | 2018-08-07 01:45 | EDT | 0.787 |  | 27.625 |  | 7.47 |  | 111.5 |  | 45130 | i | 29.13 | i | 8 |  | 3.61 | c,i | ## | m
61-0171 | 2018-08-07 02:00 | EDT | 0.784 |  | 27.661 |  | 7.44 |  | 111.1 |  | 45200 | i | 29.18 | i | 8 |  | 3.65 | c,i | ## | m
61-0171 | 2018-08-07 02:15 | EDT | 0.786 |  | 27.623 |  | 7.56 |  | 112.9 |  | 45240 | i | 29.2 | i | 8.01 |  | 3.62 | c,i | ## | m
61-0171 | 2018-08-07 02:30 | EDT | 0.789 |  | 27.603 |  | 7.47 |  | 111.6 |  | 45280 | i | 29.23 | i | 8 |  | 3.6 | c,i | ## | m
61-0171 | 2018-08-07 02:45 | EDT | 0.788 |  | 27.543 |  | 7.38 |  | 110.2 |  | 45350 | i | 29.29 | i | 8 |  | 3.5 | c,i | ## | m
61-0171 | 2018-08-07 03:00 | EDT | 0.788 |  | 27.455 |  | 7.27 |  | 108.4 |  | 45420 | i | 29.34 | i | 7.99 |  | 3.56 | c,i | ## | m
61-0171 | 2018-08-07 03:15 | EDT | 0.789 |  | 27.374 |  | 6.92 |  | 102.9 |  | 45370 | i | 29.31 | i | 7.94 |  | 3.64 | c,i | ## | m
61-0171 | 2018-08-07 03:30 | EDT | 0.787 |  | 27.349 |  | 6.93 |  | 103.1 |  | 45400 | i | 29.33 | i | 7.95 |  | 3.61 | c,i | ## | m
61-0171 | 2018-08-07 03:45 | EDT | 0.787 |  | 27.359 |  | 7.03 |  | 104.6 |  | 45470 | i | 29.38 | i | 7.96 |  | 3.6 | c,i | ## | m
61-0171 | 2018-08-07 04:00 | EDT | 0.784 |  | 27.353 |  | 6.97 |  | 103.8 |  | 45480 | i | 29.39 | i | 7.96 |  | 3.64 | c,i | ## | m
61-0171 | 2018-08-07 04:15 | EDT | 0.787 |  | 27.318 |  | 6.91 |  | 102.8 |  | 45490 | i | 29.39 | i | 7.95 |  | 3.6 | c,i | ## | m
61-0171 | 2018-08-07 04:30 | EDT | 0.786 |  | 27.295 |  | 6.87 |  | 102.2 |  | 45470 | i | 29.39 | i | 7.95 |  | 3.58 | c,i | ## | m
61-0171 | 2018-08-07 04:45 | EDT | 0.787 |  | 27.324 |  | 6.96 |  | 103.5 |  | 45510 | i | 29.41 | i | 7.96 |  | 3.5 | c,i | ## | m
61-0171 | 2018-08-07 05:00 | EDT | 0.789 |  | 27.353 |  | 7.01 |  | 104.4 |  | 45520 | i | 29.42 | i | 7.97 |  | 3.62 | c,i | ## | m
61-0171 | 2018-08-07 05:15 | EDT | 0.788 |  | 27.344 |  | 7.01 |  | 104.3 |  | 45490 | i | 29.4 | i | 7.96 |  | 3.54 | c,i | ## | m
61-0171 | 2018-08-07 05:30 | EDT | 0.788 |  | 27.332 |  | 6.94 |  | 103.2 |  | 45470 | i | 29.38 | i | 7.96 |  | 3.86 | c,i | ## | m
61-0171 | 2018-08-07 05:45 | EDT | 0.789 |  | 27.314 |  | 6.86 |  | 102.1 |  | 45450 | i | 29.37 | i | 7.95 |  | 3.74 | c,i | ## | m
61-0171 | 2018-08-07 06:00 | EDT | 0.79 |  | 27.331 |  | 6.85 |  | 101.8 |  | 45440 | i | 29.36 | i | 7.95 |  | 3.79 | c,i | ## | m
61-0171 | 2018-08-07 06:15 | EDT | 0.788 |  | 27.272 |  | 6.74 |  | 100.1 |  | 45380 | i | 29.32 | i | 7.93 |  | 3.81 | c,i | ## | m
61-0171 | 2018-08-07 06:30 | EDT | 0.789 |  | 27.212 |  | 6.62 |  | 98.3 |  | 45310 | i | 29.27 | i | 7.91 |  | 3.68 | c,i | ## | m
61-0171 | 2018-08-07 06:45 | EDT | 0.788 |  | 27.18 |  | 6.58 |  | 97.7 |  | 45320 | i | 29.27 | i | 7.91 |  | 3.47 | c,i | ## | m
61-0171 | 2018-08-07 07:00 | EDT | 0.788 |  | 27.204 |  | 6.67 |  | 99 |  | 45390 | i | 29.33 | i | 7.92 |  | 3.38 | c,i | ## | m
61-0171 | 2018-08-07 07:15 | EDT | 0.788 |  | 27.4 |  | 7 |  | 104.2 |  | 45430 | i | 29.35 | i | 7.98 |  | 3.9 | c,i | ## | m
61-0171 | 2018-08-07 07:30 | EDT | 0.786 |  | 27.446 |  | 6.89 |  | 102.6 |  | 45380 | i | 29.31 | i | 7.97 |  | 3.86 | c,i | ## | m
61-0171 | 2018-08-07 07:45 | EDT | 0.785 |  | 27.408 |  | 6.78 |  | 101 |  | 45360 | i | 29.3 | i | 7.96 |  | 3.8 | c,i | ## | m
61-0171 | 2018-08-07 08:00 | EDT | 0.783 |  | 27.404 |  | 6.67 |  | 99.3 |  | 45370 | i | 29.31 | i | 7.95 |  | 3.81 | c,i | ## | m
61-0171 | 2018-08-07 08:15 | EDT | 0.784 |  | 27.409 |  | 6.59 |  | 98.1 |  | 45380 | i | 29.31 | i | 7.94 |  | 3.84 | c,i | ## | m
61-0171 | 2018-08-07 08:30 | EDT | 0.783 |  | 27.356 |  | 6.72 |  | 99.9 |  | 45290 | i | 29.25 | i | 7.93 |  | 4.11 | c,i | ## | m
61-0171 | 2018-08-07 08:45 | EDT | 0.78 |  | 27.317 |  | 6.71 |  | 99.7 |  | 45170 | i | 29.17 | i | 7.92 |  | 4.16 | c,i | ## | m
61-0171 | 2018-08-07 09:00 | EDT | 0.778 |  | 27.3 |  | 6.54 |  | 97.2 |  | 45280 | i | 29.24 | i | 7.9 |  | 4.04 | c,i | ## | m
61-0171 | 2018-08-07 09:15 | EDT | 0.776 |  | 27.341 |  | 6.7 |  | 99.6 |  | 45220 | i | 29.2 | i | 7.91 |  | 4.07 | c,i | ## | m
61-0171 | 2018-08-07 09:30 | EDT | 0.778 |  | 27.337 |  | 6.67 |  | 99.1 |  | 45230 | i | 29.21 | i | 7.9 |  | 3.98 | c,i | ## | m
61-0171 | 2018-08-07 09:45 | EDT | 0.773 |  | 27.406 |  | 6.85 |  | 102 |  | 45220 | i | 29.2 | i | 7.92 |  | 4.66 | c,i | ## | m
61-0171 | 2018-08-07 10:00 | EDT | 0.773 |  | 27.431 |  | 6.88 |  | 102.5 |  | 45220 | i | 29.2 | i | 7.91 |  | 4.52 | c,i | ## | m
61-0171 | 2018-08-07 10:15 | EDT | 0.774 |  | 27.423 |  | 6.87 |  | 102.3 |  | 45240 | i | 29.21 | i | 7.91 |  | 4.44 | c,i | ## | m
61-0171 | 2018-08-07 10:30 | EDT | 0.773 |  | 27.482 |  | 6.91 |  | 103 |  | 45260 | i | 29.22 | i | 7.92 |  | 4.21 | c,i | ## | m
61-0171 | 2018-08-07 10:45 | EDT | 0.775 |  | 27.517 |  | 6.88 |  | 102.6 |  | 45300 | i | 29.25 | i | 7.92 |  | 3.77 | c,i | ## | m
61-0171 | 2018-08-07 11:00 | EDT | 0.78 |  | 27.652 |  | 7.11 |  | 106.2 |  | 45290 | i | 29.24 | i | 7.93 |  | 3.78 | c,i | ## | m
61-0171 | 2018-08-07 11:15 | EDT | 0.777 |  | 27.487 |  | 7.06 |  | 105.2 |  | 45250 | i | 29.22 | i | 7.93 |  | 3.82 | c,i | ## | m
61-0171 | 2018-08-07 11:30 | EDT | 0.775 |  | 27.64 |  | 7.24 |  | 108.2 |  | 45310 | i | 29.25 | i | 7.96 |  | 3.79 | c,i | ## | m
61-0171 | 2018-08-07 11:45 | EDT | 0.773 |  | 27.89 |  | 7.51 |  | 112.7 |  | 45250 | i | 29.21 | i | 7.97 |  | 3.9 | c,i | ## | m
61-0171 | 2018-08-07 12:00 | EDT | 0.773 |  | 27.995 |  | 7.85 |  | 118 |  | 45240 | i | 29.2 | i | 8 |  | 4.63 | c,i | ## | m
61-0171 | 2018-08-07 12:15 | EDT | 0.772 |  | 28.035 |  | 8 |  | 120.2 |  | 45230 | i | 29.19 | i | 8.01 |  | 4.51 | c,i | ## | m
61-0171 | 2018-08-07 12:30 | EDT | 0.773 |  | 28.149 |  | 8.03 |  | 121.1 |  | 45300 | i | 29.24 | i | 8.02 |  | 4.16 | c,i | ## | m
61-0171 | 2018-08-07 12:45 | EDT | 0.764 |  | 28.115 |  | 7.99 |  | 120.4 |  | 45330 | i | 29.26 | i | 8.02 |  | 3.92 | c,i | ## | m
61-0171 | 2018-08-07 13:00 | EDT | 0.774 |  | 28.068 |  | 7.81 |  | 117.5 |  | 45380 | i | 29.3 | i | 8.02 |  | 3.7 | c,i | ## | m
61-0171 | 2018-08-07 13:15 | EDT | 0.77 |  | 28.057 |  | 7.78 |  | 117.1 |  | 45430 | i | 29.33 | i | 8.03 |  | 3.52 | c,i | ## | m
61-0171 | 2018-08-07 13:30 | EDT | 0.764 |  | 28.077 |  | 7.83 |  | 118 |  | 45430 | i | 29.33 | i | 8.03 |  | 3.83 | c,i | ## | m
61-0171 | 2018-08-07 13:45 | EDT | 0.763 |  | 28.08 |  | 7.87 |  | 118.6 |  | 45430 | i | 29.33 | i | 8.03 |  | 3.91 | c,i | ## | m
61-0171 | 2018-08-07 14:00 | EDT | 0.772 |  | 28.122 |  | 7.88 |  | 118.7 |  | 45450 | i | 29.34 | i | 8.03 |  | 3.89 | c,i | ## | m
61-0171 | 2018-08-07 14:15 | EDT | 0.758 |  | 28.155 |  | 7.87 |  | 118.7 |  | 45460 | i | 29.35 | i | 8.03 |  | 3.82 | c,i | ## | m
61-0171 | 2018-08-07 14:30 | EDT | 0.771 |  | 28.139 |  | 7.87 |  | 118.6 |  | 45490 | i | 29.37 | i | 8.03 |  | 3.85 | c,i | ## | m
61-0171 | 2018-08-07 14:45 | EDT | 0.766 |  | 28.134 |  | 7.88 |  | 118.8 |  | 45520 | i | 29.39 | i | 8.04 |  | 4.02 | c,i | ## | m
61-0171 | 2018-08-07 15:00 | EDT | 0.757 |  | 28.146 |  | 8.01 |  | 120.8 |  | 45540 | i | 29.41 | i | 8.04 |  | 4.44 | c,i | ## | m
61-0171 | 2018-08-07 15:15 | EDT | 0.765 |  | 28.113 |  | 8 |  | 120.6 |  | 45550 | i | 29.42 | i | 8.04 |  | 4.48 | c,i | ## | m
61-0171 | 2018-08-07 15:30 | EDT | 0.766 |  | 28.094 |  | 8 |  | 120.5 |  | 45560 | i | 29.43 | i | 8.04 |  | 4.73 | c,i | ## | m
61-0171 | 2018-08-07 15:45 | EDT | 0.765 |  | 28.073 |  | 7.93 |  | 119.5 |  | 45570 | i | 29.43 | i | 8.02 |  | 4.66 | c,i | ## | m
61-0171 | 2018-08-07 16:00 | EDT | 0.759 |  | 28.027 |  | 7.79 |  | 117.4 |  | 45590 | i | 29.45 | i | 8.01 |  | 4.37 | c,i | ## | m
61-0171 | 2018-08-07 16:15 | EDT | 0.769 |  | 28.02 |  | 8.08 |  | 121.8 |  | 45770 | i | 29.58 | i | 8.03 |  | 6.36 | c,i | ## | m
61-0171 | 2018-08-07 16:30 | EDT | 0.734 |  | 27.993 |  | 8.07 |  | 121.5 |  | 45810 | i | 29.61 | i | 8.03 |  | 6.77 | c,i | ## | m
61-0171 | 2018-08-07 16:45 | EDT | 0.753 |  | 27.97 |  | 7.96 |  | 119.8 |  | 45830 | i | 29.62 | i | 8.03 |  | 6.61 | c,i | ## | m
61-0171 | 2018-08-07 17:00 | EDT | 0.758 |  | 27.932 |  | 7.72 |  | 116.1 |  | 45780 | i | 29.59 | i | 8 |  | 5.82 | c,i | ## | m
61-0171 | 2018-08-07 17:15 | EDT | 0.771 |  | 27.943 |  | 7.79 |  | 117.2 |  | 45850 | i | 29.64 | i | 8.01 |  | 6.04 | c,i | ## | m
61-0171 | 2018-08-07 17:30 | EDT | 0.767 |  | 27.958 |  | 7.9 |  | 119 |  | 45940 | i | 29.7 | i | 8.03 |  | 6.06 | c,i | ## | m
61-0171 | 2018-08-07 17:45 | EDT | 0.774 |  | 27.945 |  | 7.89 |  | 118.9 |  | 46030 | i | 29.77 | i | 8.03 |  | 6 | c,i | ## | m
61-0171 | 2018-08-07 18:00 | EDT | 0.765 |  | 27.953 |  | 7.96 |  | 119.9 |  | 46050 | i | 29.78 | i | 8.04 |  | 6.17 | c,i | ## | m
61-0171 | 2018-08-07 18:15 | EDT | 0.753 |  | 27.977 |  | 8.06 |  | 121.5 |  | 46070 | i | 29.79 | i | 8.05 |  | 6.27 | c,i | ## | m
61-0171 | 2018-08-07 18:30 | EDT | 0.732 |  | 27.811 |  | 7.26 |  | 109 |  | 45790 | i | 29.6 | i | 7.98 |  | 4.41 | c,i | ## | m
61-0171 | 2018-08-07 18:45 | EDT | 0.744 |  | 27.825 |  | 7.28 |  | 109.4 |  | 45790 | i | 29.6 | i | 7.98 |  | 4.52 | c,i | ## | m
61-0171 | 2018-08-07 19:00 | EDT | 0.757 |  | 27.935 |  | 7.7 |  | 115.9 |  | 45800 | i | 29.6 | i | 8.02 |  | 5.59 | c,i | ## | m
61-0171 | 2018-08-07 19:15 | EDT | 0.766 |  | 27.904 |  | 7.6 |  | 114.3 |  | 45740 | i | 29.56 | i | 8.01 |  | 6.04 | c,i | ## | m
61-0171 | 2018-08-07 19:30 | EDT | 0.758 |  | 27.887 |  | 7.64 |  | 114.8 |  | 45770 | i | 29.58 | i | 8.02 |  | 6.92 | c,i | ## | m
61-0171 | 2018-08-07 19:45 | EDT | 0.761 |  | 27.87 |  | 7.44 |  | 111.8 |  | 45660 | i | 29.51 | i | 8 |  | 4.69 | c,i | ## | m
61-0171 | 2018-08-07 20:00 | EDT | 0.769 |  | 27.933 |  | 7.48 |  | 112.5 |  | 45660 | i | 29.5 | i | 8 |  | 4.88 | c,i | ## | m
61-0171 | 2018-08-07 20:15 | EDT | 0.768 |  | 27.948 |  | 7.46 |  | 112.3 |  | 45660 | i | 29.5 | i | 8.01 |  | 4.51 | c,i | ## | m
61-0171 | 2018-08-07 20:30 | EDT | 0.751 |  | 27.93 |  | 7.39 |  | 111.2 |  | 45660 | i | 29.5 | i | 8.01 |  | 4.25 | c,i | ## | m
61-0171 | 2018-08-07 20:45 | EDT | 0.76 |  | 27.963 |  | 7.35 |  | 110.6 |  | 45640 | i | 29.49 | i | 8.01 |  | 3.99 | c,i | ## | m
61-0171 | 2018-08-07 21:00 | EDT | 0.76 |  | 27.848 |  | 6.95 |  | 104.4 |  | 45610 | i | 29.47 | i | 7.98 |  | 3.99 | c,i | ## | m
61-0171 | 2018-08-07 21:15 | EDT | 0.762 |  | 27.794 |  | 6.73 |  | 101 |  | 45600 | i | 29.46 | i | 7.96 |  | 4.01 | c,i | ## | m
61-0171 | 2018-08-07 21:30 | EDT | 0.758 |  | 27.81 |  | 6.82 |  | 102.4 |  | 45570 | i | 29.44 | i | 7.97 |  | 4.12 | c,i | ## | m
61-0171 | 2018-08-07 21:45 | EDT | 0.755 |  | 27.766 |  | 6.77 |  | 101.5 |  | 45490 | i | 29.38 | i | 7.95 |  | 4.09 | c,i | ## | m
61-0171 | 2018-08-07 22:00 | EDT | 0.757 |  | 27.743 |  | 6.68 |  | 100 |  | 45490 | i | 29.39 | i | 7.94 |  | 4.04 | c,i | ## | m
61-0171 | 2018-08-07 22:15 | EDT | 0.755 |  | 27.736 |  | 6.64 |  | 99.5 |  | 45500 | i | 29.39 | i | 7.94 |  | 4.04 | c,i | ## | m
61-0171 | 2018-08-07 22:30 | EDT | 0.745 |  | 27.721 |  | 6.59 |  | 98.8 |  | 45500 | i | 29.39 | i | 7.93 |  | 3.98 | c,i | ## | m
61-0171 | 2018-08-07 22:45 | EDT | 0.751 |  | 27.71 |  | 6.58 |  | 98.6 |  | 45510 | i | 29.4 | i | 7.93 |  | 4.01 | c,i | ## | m
61-0171 | 2018-08-07 23:00 | EDT | 0.764 |  | 27.699 |  | 6.56 |  | 98.2 |  | 45500 | i | 29.39 | i | 7.93 |  | 4.02 | c,i | ## | m
61-0171 | 2018-08-07 23:15 | EDT | 0.76 |  | 27.686 |  | 6.51 |  | 97.4 |  | 45500 | i | 29.4 | i | 7.93 |  | 3.84 | c,i | ## | m
61-0171 | 2018-08-07 23:30 | EDT | 0.764 |  | 27.694 |  | 6.51 |  | 97.5 |  | 45540 | i | 29.42 | i | 7.94 |  | 3.88 | c,i | ## | m
61-0171 | 2018-08-07 23:45 | EDT | 0.761 |  | 27.732 |  | 6.69 |  | 100.3 |  | 45580 | i | 29.45 | i | 7.96 |  | 4.05 | c,i | ## | m
61-0171 | 2018-08-08 | EDT | 0.761 |  | 27.73 |  | 6.75 |  | 101.1 |  | 45590 | i | 29.45 | i | 7.96 |  | 3.96 | c,i | ## | m
61-0171 | 2018-08-08 00:15 | EDT | 0.757 |  | 27.802 |  | 6.94 |  | 104.1 |  | 45710 | i | 29.54 | i | 7.99 |  | 3.72 | c,i | ## | m
61-0171 | 2018-08-08 00:30 | EDT | 0.76 |  | 27.822 |  | 7.09 |  | 106.4 |  | 45760 | i | 29.57 | i | 8.01 |  | 3.9 | c,i | ## | m
61-0171 | 2018-08-08 00:45 | EDT | 0.759 |  | 27.825 |  | 7.05 |  | 105.8 |  | 45760 | i | 29.58 | i | 8.01 |  | 4.08 | c,i | ## | m
61-0171 | 2018-08-08 01:00 | EDT | 0.757 |  | 27.861 |  | 7.11 |  | 106.9 |  | 45780 | i | 29.59 | i | 8.02 |  | 4.03 | c,i | ## | m
61-0171 | 2018-08-08 01:15 | EDT | 0.756 |  | 27.838 |  | 6.93 |  | 104.1 |  | 45790 | i | 29.59 | i | 8.01 |  | 4.44 | c,i | ## | m
61-0171 | 2018-08-08 01:30 | EDT | 0.753 |  | 27.777 |  | 6.96 |  | 104.5 |  | 45780 | i | 29.59 | i | 8 |  | 4.44 | c,i | ## | m
61-0171 | 2018-08-08 01:45 | EDT | 0.752 |  | 27.733 |  | 6.94 |  | 104 |  | 45770 | i | 29.58 | i | 7.99 |  | 4.33 | c,i | ## | m
61-0171 | 2018-08-08 02:00 | EDT | 0.751 |  | 27.7 |  | 6.91 |  | 103.5 |  | 45770 | i | 29.58 | i | 7.98 |  | 4.22 | c,i | ## | m
61-0171 | 2018-08-08 02:15 | EDT | 0.751 |  | 27.671 |  | 6.91 |  | 103.5 |  | 45780 | i | 29.59 | i | 7.98 |  | 4.36 | c,i | ## | m
61-0171 | 2018-08-08 02:30 | EDT | 0.753 |  | 27.666 |  | 6.88 |  | 103 |  | 45810 | i | 29.62 | i | 7.98 |  | 4.27 | c,i | ## | m
61-0171 | 2018-08-08 02:45 | EDT | 0.752 |  | 27.616 |  | 6.81 |  | 101.9 |  | 45850 | i | 29.64 | i | 7.97 |  | 4.4 | c,i | ## | m
61-0171 | 2018-08-08 03:00 | EDT | 0.754 |  | 27.604 |  | 6.73 |  | 100.7 |  | 45870 | i | 29.66 | i | 7.96 |  | 4.39 | c,i | ## | m
61-0171 | 2018-08-08 03:15 | EDT | 0.755 |  | 27.652 |  | 6.87 |  | 102.9 |  | 45860 | i | 29.66 | i | 7.98 |  | 4.88 | c,i | ## | m
61-0171 | 2018-08-08 03:30 | EDT | 0.758 |  | 27.638 |  | 6.85 |  | 102.6 |  | 45880 | i | 29.67 | i | 7.98 |  | 4.86 | c,i | ## | m
61-0171 | 2018-08-08 03:45 | EDT | 0.759 |  | 27.597 |  | 6.73 |  | 100.7 |  | 45830 | i | 29.64 | i | 7.97 |  | 4.66 | c,i | ## | m
61-0171 | 2018-08-08 04:00 | EDT | 0.765 |  | 27.59 |  | 6.61 |  | 99 |  | 45810 | i | 29.62 | i | 7.96 |  | 4.38 | c,i | ## | m
61-0171 | 2018-08-08 04:15 | EDT | 0.775 |  | 27.569 |  | 6.48 |  | 97 |  | 45830 | i | 29.64 | i | 7.95 |  | 4.39 | c,i | ## | m
61-0171 | 2018-08-08 04:30 | EDT | 0.781 |  | 27.48 |  | 6.17 |  | 92.1 |  | 45800 | i | 29.62 | i | 7.91 |  | 3.96 | c,i | ## | m
61-0171 | 2018-08-08 04:45 | EDT | 0.78 |  | 27.444 |  | 6.2 |  | 92.5 |  | 45810 | i | 29.62 | i | 7.91 |  | 4.07 | c,i | ## | m
61-0171 | 2018-08-08 05:00 | EDT | 0.781 |  | 27.418 |  | 6.15 |  | 91.8 |  | 45810 | i | 29.63 | i | 7.9 |  | 4 | c,i | ## | m
61-0171 | 2018-08-08 05:15 | EDT | 0.781 |  | 27.409 |  | 6.13 |  | 91.4 |  | 45830 | i | 29.64 | i | 7.9 |  | 4.12 | c,i | ## | m
61-0171 | 2018-08-08 05:30 | EDT | 0.778 |  | 27.411 |  | 6.12 |  | 91.3 |  | 45840 | i | 29.65 | i | 7.9 |  | 4.11 | c,i | ## | m
61-0171 | 2018-08-08 05:45 | EDT | 0.776 |  | 27.408 |  | 6.11 |  | 91.2 |  | 45850 | i | 29.65 | i | 7.9 |  | 4.44 | c,i | ## | m
61-0171 | 2018-08-08 06:00 | EDT | 0.773 |  | 27.406 |  | 6.11 |  | 91.2 |  | 45850 | i | 29.65 | i | 7.9 |  | 4.19 | c,i | ## | m
61-0171 | 2018-08-08 06:15 | EDT | 0.771 |  | 27.414 |  | 6.14 |  | 91.7 |  | 45850 | i | 29.66 | i | 7.9 |  | 4.12 | c,i | ## | m
61-0171 | 2018-08-08 06:30 | EDT | 0.768 |  | 27.415 |  | 6.2 |  | 92.5 |  | 45860 | i | 29.66 | i | 7.91 |  | 3.84 | c,i | ## | m
61-0171 | 2018-08-08 06:45 | EDT | 0.766 |  | 27.523 |  | 6.49 |  | 97.1 |  | 45910 | i | 29.69 | i | 7.95 |  | 4.03 | c,i | ## | m
61-0171 | 2018-08-08 07:00 | EDT | 0.766 |  | 27.533 |  | 6.52 |  | 97.5 |  | 45900 | i | 29.68 | i | 7.95 |  | 4.06 | c,i | ## | m
61-0171 | 2018-08-08 07:15 | EDT | 0.766 |  | 27.526 |  | 6.51 |  | 97.3 |  | 45890 | i | 29.68 | i | 7.95 |  | 4.05 | c,i | ## | m
61-0171 | 2018-08-08 07:30 | EDT | 0.765 |  | 27.527 |  | 6.49 |  | 97 |  | 45890 | i | 29.68 | i | 7.95 |  | 4.05 | c,i | ## | m
61-0171 | 2018-08-08 07:45 | EDT | 0.763 |  | 27.571 |  | 6.49 |  | 97.1 |  | 45870 | i | 29.66 | i | 7.96 |  | 3.95 | c,i | ## | m
61-0171 | 2018-08-08 08:00 | EDT | 0.762 |  | 27.662 |  | 6.52 |  | 97.7 |  | 45860 | i | 29.65 | i | 7.98 |  | 4.23 | c,i | ## | m
61-0171 | 2018-08-08 08:15 | EDT | 0.761 |  | 27.687 |  | 6.48 |  | 97.1 |  | 45920 | i | 29.69 | i | 7.97 |  | 4.39 | c,i | ## | m
61-0171 | 2018-08-08 08:30 | EDT | 0.762 |  | 27.698 |  | 6.34 |  | 95.1 |  | 45870 | i | 29.66 | i | 7.96 |  | 4.01 | c,i | ## | m
61-0171 | 2018-08-08 08:45 | EDT | 0.76 |  | 27.737 |  | 6.35 |  | 95.2 |  | 45820 | i | 29.62 | i | 7.96 |  | 4.18 | c,i | ## | m
61-0171 | 2018-08-08 09:00 | EDT | 0.761 |  | 27.691 |  | 6.18 |  | 92.7 |  | 45800 | i | 29.61 | i | 7.94 |  | 3.88 | c,i | ## | m
61-0171 | 2018-08-08 09:15 | EDT | 0.761 |  | 27.67 |  | 6.16 |  | 92.2 |  | 45780 | i | 29.59 | i | 7.92 |  | 4.14 | c,i | ## | m
61-0171 | 2018-08-08 09:30 | EDT | 0.759 |  | 27.639 |  | 6.12 |  | 91.6 |  | 45740 | i | 29.57 | i | 7.92 |  | 4.03 | c,i | ## | m
61-0171 | 2018-08-08 09:45 | EDT | 0.757 |  | 27.675 |  | 6.14 |  | 92 |  | 45740 | i | 29.57 | i | 7.92 |  | 3.98 | c,i | ## | m
61-0171 | 2018-08-08 10:00 | EDT | 0.756 |  | 27.628 |  | 6.18 |  | 92.4 |  | 45700 | i | 29.54 | i | 7.91 |  | 3.97 | c,i | ## | m
61-0171 | 2018-08-08 10:15 | EDT | 0.754 |  | 27.651 |  | 6.35 |  | 95 |  | 45670 | i | 29.52 | i | 7.91 |  | 4.27 | c,i | ## | m
61-0171 | 2018-08-08 10:30 | EDT | 0.752 |  | 27.68 |  | 6.4 |  | 95.9 |  | 45670 | i | 29.51 | i | 7.91 |  | 4.36 | c,i | ## | m
61-0171 | 2018-08-08 10:45 | EDT | 0.751 |  | 27.721 |  | 6.48 |  | 97.2 |  | 45630 | i | 29.48 | i | 7.92 |  | 4.52 | c,i | ## | m
61-0171 | 2018-08-08 11:00 | EDT | 0.752 |  | 27.565 |  | 6.09 |  | 91.1 |  | 45610 | i | 29.48 | i | 7.88 |  | 3.85 | c,i | ## | m
61-0171 | 2018-08-08 11:15 | EDT | 0.748 |  | 27.625 |  | 6.09 |  | 91.2 |  | 45600 | i | 29.47 | i | 7.87 |  | 3.63 | c,i | ## | m
61-0171 | 2018-08-08 11:30 | EDT | 0.748 |  | 27.775 |  | 6.29 |  | 94.4 |  | 45600 | i | 29.46 | i | 7.88 |  | 3.73 | c,i | ## | m
61-0171 | 2018-08-08 11:45 | EDT | 0.746 |  | 27.866 |  | 6.52 |  | 97.9 |  | 45620 | i | 29.48 | i | 7.91 |  | 3.89 | c,i | ## | m
61-0171 | 2018-08-08 12:00 | EDT | 0.748 |  | 28.014 |  | 6.84 |  | 103 |  | 45660 | i | 29.5 | i | 7.94 |  | 3.99 | c,i | ## | m
61-0171 | 2018-08-08 12:15 | EDT | 0.746 |  | 28.172 |  | 7.06 |  | 106.5 |  | 45670 | i | 29.5 | i | 7.96 |  | 3.95 | c,i | ## | m
61-0171 | 2018-08-08 12:30 | EDT | 0.75 |  | 28.166 |  | 7.12 |  | 107.6 |  | 45680 | i | 29.51 | i | 7.96 |  | 3.94 | c,i | ## | m
61-0171 | 2018-08-08 12:45 | EDT | 0.749 |  | 28.227 |  | 7.17 |  | 108.3 |  | 45660 | i | 29.5 | i | 7.96 |  | 3.96 | c,i | ## | m
61-0171 | 2018-08-08 13:00 | EDT | 0.745 |  | 28.253 |  | 6.98 |  | 105.5 |  | 45690 | i | 29.51 | i | 7.94 |  | 3.61 | c,i | ## | m
61-0171 | 2018-08-08 13:15 | EDT | 0.751 |  | 28.228 |  | 6.85 |  | 103.5 |  | 45690 | i | 29.52 | i | 7.93 |  | 3.56 | c,i | ## | m
61-0171 | 2018-08-08 13:30 | EDT | 0.747 |  | 28.128 |  | 6.77 |  | 102.2 |  | 45690 | i | 29.52 | i | 7.93 |  | 3.88 | c,i | ## | m
61-0171 | 2018-08-08 13:45 | EDT | 0.744 |  | 27.923 |  | 6.47 |  | 97.4 |  | 45750 | i | 29.57 | i | 7.91 |  | 3.58 | c,i | ## | m
61-0171 | 2018-08-08 14:00 | EDT | 0.746 |  | 27.932 |  | 6.45 |  | 97 |  | 45740 | i | 29.56 | i | 7.91 |  | 3.65 | c,i | ## | m
61-0171 | 2018-08-08 14:15 | EDT | 0.743 |  | 27.907 |  | 6.44 |  | 96.9 |  | 45760 | i | 29.58 | i | 7.91 |  | 3.72 | c,i | ## | m
61-0171 | 2018-08-08 14:30 | EDT | 0.74 |  | 27.914 |  | 6.47 |  | 97.3 |  | 45790 | i | 29.59 | i | 7.92 |  | 3.72 | c,i | ## | m
61-0171 | 2018-08-08 14:45 | EDT | 0.742 |  | 27.923 |  | 6.5 |  | 97.8 |  | 45800 | i | 29.6 | i | 7.92 |  | 3.8 | c,i | ## | m
61-0171 | 2018-08-08 15:00 | EDT | 0.741 |  | 27.976 |  | 6.58 |  | 99.2 |  | 45810 | i | 29.61 | i | 7.93 |  | 3.96 | c,i | ## | m
61-0171 | 2018-08-08 15:15 | EDT | 0.739 |  | 27.968 |  | 6.65 |  | 100.1 |  | 45840 | i | 29.63 | i | 7.94 |  | 3.87 | c,i | ## | m
61-0171 | 2018-08-08 15:30 | EDT | 0.738 |  | 28.02 |  | 6.76 |  | 101.8 |  | 45850 | i | 29.64 | i | 7.95 |  | 4.17 | c,i | ## | m
61-0171 | 2018-08-08 15:45 | EDT | 0.737 |  | 28.078 |  | 6.87 |  | 103.6 |  | 45880 | i | 29.66 | i | 7.96 |  | 4.1 | c,i | ## | m
61-0171 | 2018-08-08 16:00 | EDT | 0.744 |  | 28.118 |  | 6.94 |  | 104.8 |  | 45870 | i | 29.65 | i | 7.97 |  | 4.69 | c,i | ## | m
61-0171 | 2018-08-08 16:15 | EDT | 0.743 |  | 28.182 |  | 7.15 |  | 108 |  | 45850 | i | 29.63 | i | 7.97 |  | 5.29 | c,i | ## | m
61-0171 | 2018-08-08 16:30 | EDT | 0.726 |  | 28.19 |  | 7.2 |  | 108.8 |  | 45840 | i | 29.62 | i | 7.97 |  | 5.26 | c,i | ## | m
61-0171 | 2018-08-08 16:45 | EDT | 0.745 |  | 28.207 |  | 7.25 |  | 109.6 |  | 45870 | i | 29.65 | i | 7.97 |  | 5.18 | c,i | ## | m
61-0171 | 2018-08-08 17:00 | EDT | 0.741 |  | 28.236 |  | 7.31 |  | 110.6 |  | 45910 | i | 29.68 | i | 7.98 |  | 5.49 | c,i | ## | m
61-0171 | 2018-08-08 17:15 | EDT | 0.743 |  | 28.23 |  | 7.33 |  | 110.9 |  | 45950 | i | 29.7 | i | 7.98 |  | 5.58 | c,i | ## | m
61-0171 | 2018-08-08 17:30 | EDT | 0.742 |  | 28.224 |  | 7.34 |  | 111.1 |  | 46010 | i | 29.75 | i | 7.99 |  | 5.13 | c,i | ## | m
61-0171 | 2018-08-08 17:45 | EDT | 0.735 |  | 28.205 |  | 7.29 |  | 110.3 |  | 46040 | i | 29.77 | i | 7.99 |  | 4.78 | c,i | ## | m
61-0171 | 2018-08-08 18:00 | EDT | 0.742 |  | 28.186 |  | 7.26 |  | 109.9 |  | 46050 | i | 29.78 | i | 7.98 |  | 4.88 | c,i | ## | m
61-0171 | 2018-08-08 18:15 | EDT | 0.736 |  | 28.167 |  | 7.18 |  | 108.6 |  | 46020 | i | 29.76 | i | 7.98 |  | 4.43 | c,i | ## | m
61-0171 | 2018-08-08 18:30 | EDT | 0.736 |  | 28.174 |  | 7.2 |  | 108.9 |  | 46060 | i | 29.78 | i | 7.98 |  | 4.45 | c,i | ## | m
61-0171 | 2018-08-08 18:45 | EDT | 0.734 |  | 28.17 |  | 7.24 |  | 109.4 |  | 46060 | i | 29.78 | i | 7.98 |  | 4.4 | c,i | ## | m
61-0171 | 2018-08-08 19:00 | EDT | 0.745 |  | 28.153 |  | 7.15 |  | 108.1 |  | 46040 | i | 29.77 | i | 7.98 |  | 4.29 | c,i | ## | m
61-0171 | 2018-08-08 19:15 | EDT | 0.743 |  | 28.138 |  | 7.09 |  | 107.2 |  | 46020 | i | 29.75 | i | 7.97 |  | 4.3 | c,i | ## | m
61-0171 | 2018-08-08 19:30 | EDT | 0.735 |  | 28.138 |  | 7.16 |  | 108.2 |  | 46020 | i | 29.76 | i | 7.98 |  | 4.46 | c,i | ## | m
61-0171 | 2018-08-08 19:45 | EDT | 0.728 |  | 28.141 |  | 7.16 |  | 108.2 |  | 46010 | i | 29.75 | i | 7.98 |  | 4.56 | c,i | ## | m
61-0171 | 2018-08-08 20:00 | EDT | 0.735 |  | 28.117 |  | 7.06 |  | 106.6 |  | 45990 | i | 29.73 | i | 7.97 |  | 4.65 | c,i | ## | m
61-0171 | 2018-08-08 20:15 | EDT | 0.717 |  | 28.119 |  | 7.01 |  | 105.9 |  | 45960 | i | 29.71 | i | 7.97 |  | 4.54 | c,i | ## | m
61-0171 | 2018-08-08 20:30 | EDT | 0.725 |  | 28.128 |  | 7.01 |  | 105.9 |  | 45940 | i | 29.7 | i | 7.97 |  | 4.55 | c,i | ## | m
61-0171 | 2018-08-08 20:45 | EDT | 0.729 |  | 28.118 |  | 7.02 |  | 106 |  | 45930 | i | 29.69 | i | 7.97 |  | 4.71 | c,i | ## | m
61-0171 | 2018-08-08 21:00 | EDT | 0.735 |  | 28.146 |  | 6.93 |  | 104.7 |  | 45950 | i | 29.71 | i | 7.99 |  | 4.08 | c,i | ## | m
61-0171 | 2018-08-08 21:15 | EDT | 0.736 |  | 28.251 |  | 6.81 |  | 103 |  | 45960 | i | 29.71 | i | 8 |  | 3.84 | c,i | ## | m
61-0171 | 2018-08-08 21:30 | EDT | 0.73 |  | 28.243 |  | 6.78 |  | 102.6 |  | 45940 | i | 29.7 | i | 7.99 |  | 3.68 | c,i | ## | m
61-0171 | 2018-08-08 21:45 | EDT | 0.727 |  | 28.257 |  | 7 |  | 105.9 |  | 45800 | i | 29.59 | i | 8 |  | 4.34 | c,i | ## | m
61-0171 | 2018-08-08 22:00 | EDT | 0.731 |  | 28.236 |  | 6.89 |  | 104.2 |  | 45790 | i | 29.59 | i | 7.99 |  | 4.53 | c,i | ## | m
61-0171 | 2018-08-08 22:15 | EDT | 0.725 |  | 28.166 |  | 6.64 |  | 100.3 |  | 45690 | i | 29.52 | i | 7.95 |  | 4.34 | c,i | ## | m
61-0171 | 2018-08-08 22:30 | EDT | 0.723 |  | 28.09 |  | 6.5 |  | 98.1 |  | 45700 | i | 29.52 | i | 7.94 |  | 4.19 | c,i | ## | m
61-0171 | 2018-08-08 22:45 | EDT | 0.722 |  | 28.042 |  | 6.34 |  | 95.5 |  | 45730 | i | 29.55 | i | 7.92 |  | 4.1 | c,i | ## | m
61-0171 | 2018-08-08 23:00 | EDT | 0.72 |  | 28.01 |  | 6.27 |  | 94.4 |  | 45740 | i | 29.55 | i | 7.91 |  | 4.09 | c,i | ## | m
61-0171 | 2018-08-08 23:15 | EDT | 0.718 |  | 28.024 |  | 6.55 |  | 98.6 |  | 45650 | i | 29.49 | i | 7.93 |  | 4.24 | c,i | ## | m
61-0171 | 2018-08-08 23:30 | EDT | 0.726 |  | 28.005 |  | 6.45 |  | 97.1 |  | 45670 | i | 29.5 | i | 7.93 |  | 4.22 | c,i | ## | m
61-0171 | 2018-08-08 23:45 | EDT | 0.716 |  | 27.998 |  | 6.35 |  | 95.6 |  | 45690 | i | 29.52 | i | 7.92 |  | 4.1 | c,i | ## | m
61-0171 | 2018-08-09 | EDT | 0.723 |  | 27.986 |  | 6.32 |  | 95.2 |  | 45680 | i | 29.52 | i | 7.92 |  | 4.07 | c,i | ## | m
61-0171 | 2018-08-09 00:15 | EDT | 0.72 |  | 27.979 |  | 6.32 |  | 95.1 |  | 45690 | i | 29.52 | i | 7.92 |  | 4.12 | c,i | ## | m
61-0171 | 2018-08-09 00:30 | EDT | 0.719 |  | 27.971 |  | 6.35 |  | 95.5 |  | 45690 | i | 29.52 | i | 7.92 |  | 4.01 | c,i | ## | m
61-0171 | 2018-08-09 00:45 | EDT | 0.718 |  | 28.016 |  | 6.37 |  | 96 |  | 45720 | i | 29.54 | i | 7.93 |  | 4.1 | c,i | ## | m
61-0171 | 2018-08-09 01:00 | EDT | 0.721 |  | 28.037 |  | 6.43 |  | 96.9 |  | 45740 | i | 29.56 | i | 7.94 |  | 4 | c,i | ## | m
61-0171 | 2018-08-09 01:15 | EDT | 0.721 |  | 28.039 |  | 6.49 |  | 97.8 |  | 45760 | i | 29.57 | i | 7.95 |  | 3.93 | c,i | ## | m
61-0171 | 2018-08-09 01:30 | EDT | 0.719 |  | 28.058 |  | 6.54 |  | 98.5 |  | 45820 | i | 29.61 | i | 7.97 |  | 3.86 | c,i | ## | m
61-0171 | 2018-08-09 01:45 | EDT | 0.716 |  | 28.173 |  | 6.59 |  | 99.6 |  | 45910 | i | 29.68 | i | 7.99 |  | 3.68 | c,i | ## | m
61-0171 | 2018-08-09 02:00 | EDT | 0.706 |  | 28.134 |  | 6.55 |  | 98.9 |  | 45920 | i | 29.68 | i | 7.99 |  | 3.54 | c,i | ## | m
61-0171 | 2018-08-09 02:15 | EDT | 0.707 |  | 28.086 |  | 6.44 |  | 97.2 |  | 45920 | i | 29.69 | i | 7.98 |  | 3.55 | c,i | ## | m
61-0171 | 2018-08-09 02:30 | EDT | 0.715 |  | 28.043 |  | 6.41 |  | 96.7 |  | 45920 | i | 29.69 | i | 7.97 |  | 3.59 | c,i | ## | m
61-0171 | 2018-08-09 02:45 | EDT | 0.711 |  | 28.015 |  | 6.34 |  | 95.5 |  | 45920 | i | 29.69 | i | 7.96 |  | 3.64 | c,i | ## | m
61-0171 | 2018-08-09 03:00 | EDT | 0.716 |  | 27.958 |  | 6.26 |  | 94.3 |  | 45910 | i | 29.68 | i | 7.95 |  | 3.59 | c,i | ## | m
61-0171 | 2018-08-09 03:15 | EDT | 0.715 |  | 27.937 |  | 6.28 |  | 94.5 |  | 45920 | i | 29.69 | i | 7.95 |  | 3.6 | c,i | ## | m
61-0171 | 2018-08-09 03:30 | EDT | 0.715 |  | 27.934 |  | 6.43 |  | 96.7 |  | 45950 | i | 29.71 | i | 7.96 |  | 3.44 | c,i | ## | m
61-0171 | 2018-08-09 03:45 | EDT | 0.715 |  | 27.995 |  | 6.46 |  | 97.4 |  | 45990 | i | 29.74 | i | 7.97 |  | 3.36 | c,i | ## | m
61-0171 | 2018-08-09 04:00 | EDT | 0.713 |  | 27.904 |  | 6.35 |  | 95.6 |  | 45970 | i | 29.73 | i | 7.95 |  | 3.37 | c,i | ## | m
61-0171 | 2018-08-09 04:15 | EDT | 0.713 |  | 27.877 |  | 6.32 |  | 95 |  | 45970 | i | 29.73 | i | 7.94 |  | 3.45 | c,i | ## | m
61-0171 | 2018-08-09 04:30 | EDT | 0.712 |  | 27.831 |  | 6.19 |  | 93 |  | 46010 | i | 29.76 | i | 7.93 |  | 3.43 | c,i | ## | m
61-0171 | 2018-08-09 04:45 | EDT | 0.717 |  | 27.788 |  | 6.01 |  | 90.3 |  | 46100 | i | 29.83 | i | 7.91 |  | 3.61 | c,i | ## | m
61-0171 | 2018-08-09 05:00 | EDT | 0.724 |  | 27.73 |  | 6.02 |  | 90.3 |  | 46040 | i | 29.78 | i | 7.9 |  | 3.68 | c,i | ## | m
61-0171 | 2018-08-09 05:15 | EDT | 0.732 |  | 27.731 |  | 5.97 |  | 89.7 |  | 46010 | i | 29.76 | i | 7.9 |  | 3.67 | c,i | ## | m
61-0171 | 2018-08-09 05:30 | EDT | 0.727 |  | 27.738 |  | 5.99 |  | 89.9 |  | 45990 | i | 29.74 | i | 7.9 |  | 3.89 | c,i | ## | m
61-0171 | 2018-08-09 05:45 | EDT | 0.728 |  | 27.594 |  | 5.59 |  | 83.7 |  | 45890 | i | 29.68 | i | 7.85 |  | 4.22 | c,i | ## | m
61-0171 | 2018-08-09 06:00 | EDT | 0.73 |  | 27.383 |  | 5.2 |  | 77.5 |  | 45880 | i | 29.68 | i | 7.79 |  | 3.64 | c,i | ## | m
61-0171 | 2018-08-09 06:15 | EDT | 0.728 |  | 27.392 |  | 5.14 |  | 76.7 |  | 45920 | i | 29.71 | i | 7.79 |  | 3.81 | c,i | ## | m
61-0171 | 2018-08-09 06:30 | EDT | 0.731 |  | 27.331 |  | 5.18 |  | 77.2 |  | 45890 | i | 29.68 | i | 7.79 |  | 3.98 | c,i | ## | m
61-0171 | 2018-08-09 06:45 | EDT | 0.73 |  | 27.346 |  | 5.19 |  | 77.4 |  | 45890 | i | 29.68 | i | 7.79 |  | 4.02 | c,i | ## | m
61-0171 | 2018-08-09 07:00 | EDT | 0.73 |  | 27.366 |  | 5.2 |  | 77.5 |  | 45900 | i | 29.69 | i | 7.79 |  | 3.92 | c,i | ## | m
61-0171 | 2018-08-09 07:15 | EDT | 0.732 |  | 27.433 |  | 5.16 |  | 77.1 |  | 45970 | i | 29.74 | i | 7.8 |  | 3.87 | c,i | ## | m
61-0171 | 2018-08-09 07:30 | EDT | 0.725 |  | 27.499 |  | 5.3 |  | 79.2 |  | 45990 | i | 29.75 | i | 7.81 |  | 3.64 | c,i | ## | m
61-0171 | 2018-08-09 07:45 | EDT | 0.728 |  | 27.643 |  | 5.61 |  | 84.1 |  | 46060 | i | 29.8 | i | 7.86 |  | 3.47 | c,i | ## | m
61-0171 | 2018-08-09 08:00 | EDT | 0.721 |  | 27.649 |  | 5.77 |  | 86.5 |  | 46070 | i | 29.8 | i | 7.87 |  | 3.73 | c,i | ## | m
61-0171 | 2018-08-09 08:15 | EDT | 0.717 |  | 27.653 |  | 5.84 |  | 87.6 |  | 46070 | i | 29.81 | i | 7.88 |  | 3.77 | c,i | ## | m
61-0171 | 2018-08-09 08:30 | EDT | 0.712 |  | 27.661 |  | 5.87 |  | 88.1 |  | 46120 | i | 29.84 | i | 7.89 |  | 3.77 | c,i | ## | m
61-0171 | 2018-08-09 08:45 | EDT | 0.711 |  | 27.666 |  | 5.81 |  | 87.1 |  | 46170 | i | 29.88 | i | 7.89 |  | 3.49 | c,i | ## | m
61-0171 | 2018-08-09 09:00 | EDT | 0.707 |  | 27.764 |  | 5.87 |  | 88.2 |  | 46120 | i | 29.84 | i | 7.9 |  | 3.8 | c,i | ## | m
61-0171 | 2018-08-09 09:15 | EDT | 0.705 |  | 28.021 |  | 6.02 |  | 90.9 |  | 46010 | i | 29.75 | i | 7.94 |  | 3.92 | c,i | ## | m
61-0171 | 2018-08-09 09:30 | EDT | 0.705 |  | 27.994 |  | 5.87 |  | 88.4 |  | 45990 | i | 29.74 | i | 7.93 |  | 3.45 | c,i | ## | m
61-0171 | 2018-08-09 09:45 | EDT | 0.704 |  | 27.932 |  | 5.73 |  | 86.3 |  | 45910 | i | 29.68 | i | 7.91 |  | 3.28 | c,i | ## | m
61-0171 | 2018-08-09 10:00 | EDT | 0.703 |  | 27.929 |  | 5.71 |  | 86 |  | 45900 | i | 29.68 | i | 7.9 |  | 3.24 | c,i | ## | m
61-0171 | 2018-08-09 10:15 | EDT | 0.702 |  | 27.815 |  | 5.73 |  | 86 |  | 45800 | i | 29.61 | i | 7.88 |  | 4.05 | c,i | ## | m
61-0171 | 2018-08-09 10:30 | EDT | 0.699 |  | 27.802 |  | 5.73 |  | 86.1 |  | 45770 | i | 29.58 | i | 7.87 |  | 3.98 | c,i | ## | m
61-0171 | 2018-08-09 10:45 | EDT | 0.703 |  | 27.753 |  | 5.65 |  | 84.8 |  | 45750 | i | 29.58 | i | 7.86 |  | 3.68 | c,i | ## | m
61-0171 | 2018-08-09 11:00 | EDT | 0.808 |  | 27.647 |  | 5.54 |  | 82.4 |  | 44140 |  | 28.42 |  | 7.83 |  | 3.21 | c,i | ## | m
61-0171 | 2018-08-09 11:15 | EDT | 0.842 |  | 27.586 |  | 5.34 |  | 79.3 |  | 44100 |  | 28.39 |  | 7.81 |  | 2.96 | c,i | ## | m
61-0171 | 2018-08-09 11:30 | EDT | 0.823 |  | 27.56 |  | 5.27 |  | 78.2 |  | 44100 |  | 28.39 |  | 7.81 |  | 3.03 | c,i | ## | m
61-0171 | 2018-08-09 11:45 | EDT | 0.821 |  | 27.571 |  | 5.28 |  | 78.4 |  | 44080 |  | 28.38 |  | 7.81 |  | 3.07 | c,i | ## | m
61-0171 | 2018-08-09 12:00 | EDT | 0.82 |  | 27.653 |  | 5.48 |  | 81.4 |  | 44040 |  | 28.34 |  | 7.82 |  | 3.45 | c,i | ## | m
61-0171 | 2018-08-09 12:15 | EDT | 0.821 |  | 27.747 |  | 5.66 |  | 84.2 |  | 44020 |  | 28.33 |  | 7.83 |  | 3.59 | c,i | ## | m
61-0171 | 2018-08-09 12:30 | EDT | 0.82 |  | 27.789 |  | 5.69 |  | 84.9 |  | 44010 |  | 28.32 |  | 7.84 |  | 3.39 | c,i | ## | m
61-0171 | 2018-08-09 12:45 | EDT | 0.818 |  | 27.826 |  | 5.8 |  | 86.5 |  | 44030 |  | 28.33 |  | 7.85 |  | 3.64 | c,i | ## | m
61-0171 | 2018-08-09 13:00 | EDT | 0.819 |  | 27.814 |  | 5.82 |  | 86.8 |  | 44060 |  | 28.35 |  | 7.85 |  | 3.42 | c,i | ## | m
61-0171 | 2018-08-09 13:15 | EDT | 0.817 |  | 27.911 |  | 5.96 |  | 89.1 |  | 44130 |  | 28.4 |  | 7.86 |  | 3.78 | c,i | ## | m
61-0171 | 2018-08-09 13:30 | EDT | 0.822 |  | 29.059 |  | 7.07 |  | 107.6 |  | 44120 |  | 28.36 |  | 8.05 |  | 7.42 | c,i | ## | m
61-0171 | 2018-08-09 13:45 | EDT | 0.821 |  | 28.752 |  | 7.16 |  | 108.5 |  | 44170 |  | 28.41 |  | 8.03 |  | 6 | c,i | ## | m
61-0171 | 2018-08-09 14:00 | EDT | 0.82 |  | 28.602 |  | 7.11 |  | 107.4 |  | 44210 |  | 28.44 |  | 8.02 |  | 5.12 | c,i | ## | m
61-0171 | 2018-08-09 14:15 | EDT | 0.805 |  | 28.51 |  | 7.16 |  | 108.1 |  | 44230 |  | 28.45 |  | 8.02 |  | 4.25 | c,i | ## | m
61-0171 | 2018-08-09 14:30 | EDT | 0.819 |  | 28.264 |  | 7.01 |  | 105.4 |  | 44260 |  | 28.48 |  | 7.99 |  | 3.4 | c,i | ## | m
61-0171 | 2018-08-09 14:45 | EDT | 0.816 |  | 28.24 |  | 6.98 |  | 104.9 |  | 44280 |  | 28.5 |  | 7.98 |  | 2.98 | c,i | ## | m
61-0171 | 2018-08-09 15:00 | EDT | 0.821 |  | 28.536 |  | 7.05 |  | 106.5 |  | 44240 |  | 28.46 |  | 8 |  | 3.41 | c,i | ## | m
61-0171 | 2018-08-09 15:15 | EDT | 0.818 |  | 28.995 |  | 7.27 |  | 110.6 |  | 44240 |  | 28.45 |  | 8.04 |  | 3.65 | c,i | ## | m
61-0171 | 2018-08-09 15:30 | EDT | 0.819 |  | 29.26 |  | 7.6 |  | 116.1 |  | 44240 |  | 28.44 |  | 8.07 |  | 4.64 | c,i | ## | m
61-0171 | 2018-08-09 15:45 | EDT | 0.823 |  | 29.161 |  | 8.14 |  | 124.2 |  | 44310 |  | 28.49 |  | 8.12 |  | 4.94 | c,i | ## | m
61-0171 | 2018-08-09 16:00 | EDT | 0.822 |  | 28.911 |  | 8.09 |  | 123 |  | 44460 |  | 28.61 |  | 8.11 |  | 5.47 | c,i | ## | m
61-0171 | 2018-08-09 16:15 | EDT | 0.823 |  | 29.083 |  | 9.08 |  | 138.5 |  | 44510 |  | 28.64 |  | 8.18 |  | 8.21 | c,i | ## | m
61-0171 | 2018-08-09 16:30 | EDT | 0.824 |  | 29.356 |  | 9.04 |  | 138.5 |  | 44530 |  | 28.65 |  | 8.17 |  | 7.59 | c,i | ## | m
61-0171 | 2018-08-09 16:45 | EDT | 0.821 |  | 29.248 |  | 8.87 |  | 135.6 |  | 44530 |  | 28.65 |  | 8.17 |  | 6.42 | c,i | ## | m
61-0171 | 2018-08-09 17:00 | EDT | 0.828 |  | 29.159 |  | 8.39 |  | 128.1 |  | 44540 |  | 28.66 |  | 8.14 |  | 5.14 | c,i | ## | m
61-0171 | 2018-08-09 17:15 | EDT | 0.821 |  | 29.185 |  | 8.27 |  | 126.4 |  | 44550 |  | 28.66 |  | 8.14 |  | 4.99 | c,i | ## | m
61-0171 | 2018-08-09 17:30 | EDT | 0.818 |  | 29.295 |  | 8.31 |  | 127.2 |  | 44530 |  | 28.65 |  | 8.15 |  | 4.82 | c,i | ## | m
61-0171 | 2018-08-09 17:45 | EDT | 0.823 |  | 29.255 |  | 8.35 |  | 127.7 |  | 44520 |  | 28.64 |  | 8.15 |  | 4.07 | c,i | ## | m
61-0171 | 2018-08-09 18:00 | EDT | 0.821 |  | 29.221 |  | 8.98 |  | 137.3 |  | 44490 |  | 28.62 |  | 8.18 |  | 7.79 | c,i | ## | m
61-0171 | 2018-08-09 18:15 | EDT | 0.827 |  | 28.972 |  | 8.81 |  | 134.2 |  | 44480 |  | 28.62 |  | 8.15 |  | 8.31 | c,i | ## | m
61-0171 | 2018-08-09 18:30 | EDT | 0.834 |  | 28.652 |  | 8.03 |  | 121.6 |  | 44450 |  | 28.61 |  | 8.07 |  | 5.03 | c,i | ## | m
61-0171 | 2018-08-09 18:45 | EDT | 0.837 |  | 28.521 |  | 7.71 |  | 116.5 |  | 44380 |  | 28.56 |  | 8.02 |  | 4.93 | c,i | ## | m
61-0171 | 2018-08-09 19:00 | EDT | 0.84 |  | 28.527 |  | 7.75 |  | 117 |  | 44390 |  | 28.57 |  | 8.03 |  | 4.46 | c,i | ## | m
61-0171 | 2018-08-09 19:15 | EDT | 0.843 |  | 28.629 |  | 8 |  | 121 |  | 44440 |  | 28.6 |  | 8.07 |  | 4.58 | c,i | ## | m
61-0171 | 2018-08-09 19:30 | EDT | 0.844 |  | 28.933 |  | 8.47 |  | 128.9 |  | 44490 |  | 28.63 |  | 8.14 |  | 4.81 | c,i | ## | m
61-0171 | 2018-08-09 19:45 | EDT | 0.845 |  | 28.861 |  | 7.96 |  | 120.9 |  | 44490 |  | 28.63 |  | 8.11 |  | 3.63 | c,i | ## | m
61-0171 | 2018-08-09 20:00 | EDT | 0.842 |  | 28.71 |  | 7.62 |  | 115.5 |  | 44500 |  | 28.64 |  | 8.08 |  | 3.41 | c,i | ## | m
61-0171 | 2018-08-09 20:15 | EDT | 0.842 |  | 28.56 |  | 7.32 |  | 110.7 |  | 44520 |  | 28.66 |  | 8.06 |  | 3.25 | c,i | ## | m
61-0171 | 2018-08-09 20:30 | EDT | 0.843 |  | 28.512 |  | 7.22 |  | 109.1 |  | 44540 |  | 28.67 |  | 8.05 |  | 3.35 | c,i | ## | m
61-0171 | 2018-08-09 20:45 | EDT | 0.839 |  | 28.492 |  | 7.11 |  | 107.4 |  | 44540 |  | 28.68 |  | 8.05 |  | 3.12 | c,i | ## | m
61-0171 | 2018-08-09 21:00 | EDT | 0.838 |  | 28.481 |  | 7.03 |  | 106.2 |  | 44540 |  | 28.68 |  | 8.04 |  | 3.01 | c,i | ## | m
61-0171 | 2018-08-09 21:15 | EDT | 0.841 |  | 28.579 |  | 7.16 |  | 108.4 |  | 44520 |  | 28.66 |  | 8.06 |  | 2.9 | c,i | ## | m
61-0171 | 2018-08-09 21:30 | EDT | 0.843 |  | 28.532 |  | 7.07 |  | 106.9 |  | 44540 |  | 28.68 |  | 8.05 |  | 2.81 | c,i | ## | m
61-0171 | 2018-08-09 21:45 | EDT | 0.844 |  | 28.212 |  | 6.24 |  | 93.8 |  | 44440 |  | 28.61 |  | 7.96 |  | 3.3 | c,i | ## | m
61-0171 | 2018-08-09 22:00 | EDT | 0.844 |  | 28.313 |  | 6.64 |  | 100 |  | 44520 |  | 28.67 |  | 8.01 |  | 2.97 | c,i | ## | m
61-0171 | 2018-08-09 22:15 | EDT | 0.843 |  | 28.271 |  | 7.09 |  | 106.6 |  | 44190 |  | 28.44 |  | 8.02 |  | 3.4 | c,i | ## | m
61-0171 | 2018-08-09 22:30 | EDT | 0.841 |  | 28.166 |  | 6.64 |  | 99.7 |  | 44320 |  | 28.53 |  | 7.98 |  | 3.56 | c,i | ## | m
61-0171 | 2018-08-09 22:45 | EDT | 0.84 |  | 28.143 |  | 6.37 |  | 95.6 |  | 44290 |  | 28.51 |  | 7.95 |  | 3.32 | c,i | ## | m
61-0171 | 2018-08-09 23:00 | EDT | 0.838 |  | 28.07 |  | 6.11 |  | 91.6 |  | 44290 |  | 28.51 |  | 7.92 |  | 3.29 | c,i | ## | m
61-0171 | 2018-08-09 23:15 | EDT | 0.838 |  | 27.554 |  | 5.11 |  | 76 |  | 44290 |  | 28.53 |  | 7.81 |  | 2.64 | c,i | ## | m
61-0171 | 2018-08-09 23:30 | EDT | 0.839 |  | 27.398 |  | 4.95 |  | 73.5 |  | 44340 |  | 28.56 |  | 7.79 |  | 2.41 | c,i | ## | m
61-0171 | 2018-08-09 23:45 | EDT | 0.84 |  | 27.429 |  | 5.02 |  | 74.4 |  | 44310 |  | 28.54 |  | 7.8 |  | 2.38 | c,i | ## | m
61-0171 | 2018-08-10 | EDT | 0.839 |  | 27.465 |  | 5.11 |  | 75.8 |  | 44220 |  | 28.47 |  | 7.81 |  | 2.41 | c,i | ## | m
61-0171 | 2018-08-10 00:15 | EDT | 0.838 |  | 27.424 |  | 4.97 |  | 73.7 |  | 44270 |  | 28.51 |  | 7.79 |  | 2.48 | c,i | ## | m
61-0171 | 2018-08-10 00:30 | EDT | 0.838 |  | 27.405 |  | 4.99 |  | 74 |  | 44230 |  | 28.49 |  | 7.8 |  | 2.44 | c,i | ## | m
61-0171 | 2018-08-10 00:45 | EDT | 0.838 |  | 27.422 |  | 4.96 |  | 73.6 |  | 44200 |  | 28.47 |  | 7.79 |  | 2.42 | c,i | ## | m
61-0171 | 2018-08-10 01:00 | EDT | 0.837 |  | 27.396 |  | 4.92 |  | 73 |  | 44200 |  | 28.46 |  | 7.79 |  | 2.4 | c,i | ## | m
61-0171 | 2018-08-10 01:15 | EDT | 0.839 |  | 27.357 |  | 4.91 |  | 72.7 |  | 44190 |  | 28.46 |  | 7.79 |  | 2.4 | c,i | ## | m
61-0171 | 2018-08-10 01:30 | EDT | 0.837 |  | 27.342 |  | 4.87 |  | 72.1 |  | 44190 |  | 28.46 |  | 7.78 |  | 2.53 | c,i | ## | m
61-0171 | 2018-08-10 01:45 | EDT | 0.837 |  | 27.317 |  | 4.8 |  | 71 |  | 44190 |  | 28.46 |  | 7.78 |  | 2.59 | c,i | ## | m
61-0171 | 2018-08-10 02:00 | EDT | 0.838 |  | 27.308 |  | 4.81 |  | 71.2 |  | 44200 |  | 28.47 |  | 7.78 |  | 2.57 | c,i | ## | m
61-0171 | 2018-08-10 02:15 | EDT | 0.839 |  | 27.288 |  | 4.84 |  | 71.6 |  | 44200 |  | 28.46 |  | 7.78 |  | 2.65 | c,i | ## | m
61-0171 | 2018-08-10 02:30 | EDT | 0.839 |  | 27.269 |  | 4.83 |  | 71.4 |  | 44190 |  | 28.46 |  | 7.78 |  | 2.53 | c,i | ## | m
61-0171 | 2018-08-10 02:45 | EDT | 0.84 |  | 27.27 |  | 4.83 |  | 71.4 |  | 44210 |  | 28.47 |  | 7.78 |  | 2.67 | c,i | ## | m
61-0171 | 2018-08-10 03:00 | EDT | 0.843 |  | 27.259 |  | 4.91 |  | 72.5 |  | 44110 |  | 28.4 |  | 7.79 |  | 2.61 | c,i | ## | m
61-0171 | 2018-08-10 03:15 | EDT | 0.844 |  | 27.26 |  | 4.88 |  | 72.1 |  | 44100 |  | 28.39 |  | 7.78 |  | 2.93 | c,i | ## | m
61-0171 | 2018-08-10 03:30 | EDT | 0.843 |  | 27.256 |  | 4.87 |  | 71.9 |  | 44070 |  | 28.38 |  | 7.78 |  | 3.06 | c,i | ## | m
61-0171 | 2018-08-10 03:45 | EDT | 0.845 |  | 27.258 |  | 4.83 |  | 71.4 |  | 44070 |  | 28.37 |  | 7.78 |  | 3.29 | c,i | ## | m
61-0171 | 2018-08-10 04:00 | EDT | 0.847 |  | 27.244 |  | 4.63 |  | 68.4 |  | 44060 |  | 28.37 |  | 7.77 |  | 2.97 | c,i | ## | m
61-0171 | 2018-08-10 04:15 | EDT | 0.848 |  | 27.213 |  | 4.51 |  | 66.6 |  | 44020 |  | 28.34 |  | 7.75 |  | 3.04 | c,i | ## | m
61-0171 | 2018-08-10 04:30 | EDT | 0.848 |  | 27.16 |  | 4.77 |  | 70.3 |  | 43850 |  | 28.22 |  | 7.77 |  | 3.11 | c,i | ## | m
61-0171 | 2018-08-10 04:45 | EDT | 0.849 |  | 27.174 |  | 4.71 |  | 69.4 |  | 43930 |  | 28.28 |  | 7.76 |  | 3.43 | c,i | ## | m
61-0171 | 2018-08-10 05:00 | EDT | 0.85 |  | 27.189 |  | 4.72 |  | 69.6 |  | 43950 |  | 28.29 |  | 7.76 |  | 3.58 | c,i | ## | m
61-0171 | 2018-08-10 05:15 | EDT | 0.848 |  | 27.171 |  | 4.83 |  | 71.2 |  | 43920 |  | 28.27 |  | 7.78 |  | 4.04 | c,i | ## | m
61-0171 | 2018-08-10 05:30 | EDT | 0.848 |  | 27.182 |  | 4.91 |  | 72.5 |  | 44000 |  | 28.32 |  | 7.79 |  | 3.06 | c,i | ## | m
61-0171 | 2018-08-10 05:45 | EDT | 0.852 |  | 27.677 |  | 5.3 |  | 79 |  | 44390 |  | 28.59 |  | 7.9 |  | 3.81 | c,i | ## | m
61-0171 | 2018-08-10 06:00 | EDT | 0.855 |  | 27.708 |  | 5.51 |  | 82.1 |  | 44450 |  | 28.64 |  | 7.92 |  | 3.86 | c,i | ## | m
61-0171 | 2018-08-10 06:15 | EDT | 0.858 |  | 27.6 |  | 5.39 |  | 80.2 |  | 44410 |  | 28.61 |  | 7.9 |  | 3.52 | c,i | ## | m
61-0171 | 2018-08-10 06:30 | EDT | 0.867 |  | 27.56 |  | 5.29 |  | 78.6 |  | 44440 |  | 28.63 |  | 7.88 |  | 3.46 | c,i | ## | m
61-0171 | 2018-08-10 06:45 | EDT | 0.872 |  | 27.49 |  | 5.26 |  | 78.1 |  | 44390 |  | 28.6 |  | 7.88 |  | 3.97 | c,i | ## | m
61-0171 | 2018-08-10 07:00 | EDT | 0.872 |  | 27.424 |  | 5.29 |  | 78.4 |  | 44380 |  | 28.59 |  | 7.87 |  | 3.63 | c,i | ## | m
61-0171 | 2018-08-10 07:15 | EDT | 0.873 |  | 27.493 |  | 5.43 |  | 80.6 |  | 44390 |  | 28.6 |  | 7.89 |  | 4.33 | c,i | ## | m
61-0171 | 2018-08-10 07:30 | EDT | 0.87 |  | 27.574 |  | 5.68 |  | 84.4 |  | 44390 |  | 28.59 |  | 7.92 |  | 4.08 | c,i | ## | m
61-0171 | 2018-08-10 07:45 | EDT | 0.873 |  | 27.661 |  | 5.81 |  | 86.6 |  | 44420 |  | 28.61 |  | 7.94 |  | 3.85 | c,i | ## | m
61-0171 | 2018-08-10 08:00 | EDT | 0.874 |  | 27.689 |  | 5.95 |  | 88.7 |  | 44450 |  | 28.64 |  | 7.95 |  | 4.12 | c,i | ## | m
61-0171 | 2018-08-10 08:15 | EDT | 0.875 |  | 27.67 |  | 5.87 |  | 87.4 |  | 44460 |  | 28.64 |  | 7.94 |  | 3.47 | c,i | ## | m
61-0171 | 2018-08-10 08:30 | EDT | 0.876 |  | 27.681 |  | 5.88 |  | 87.7 |  | 44460 |  | 28.64 |  | 7.94 |  | 3.24 | c,i | ## | m
61-0171 | 2018-08-10 08:45 | EDT | 0.872 |  | 27.647 |  | 5.67 |  | 84.4 |  | 44470 |  | 28.65 |  | 7.91 |  | 2.88 | c,i | ## | m
61-0171 | 2018-08-10 09:00 | EDT | 0.867 |  | 27.409 |  | 5.08 |  | 75.4 |  | 44650 |  | 28.79 |  | 7.84 |  | 2.83 | c,i | ## | m
61-0171 | 2018-08-10 09:15 | EDT | 0.864 |  | 27.692 |  | 5.88 |  | 87.7 |  | 44540 |  | 28.7 |  | 7.93 |  | 3.02 | c,i | ## | m
61-0171 | 2018-08-10 09:30 | EDT | 0.864 |  | 27.526 |  | 5.11 |  | 76.1 |  | 44750 |  | 28.85 |  | 7.84 |  | 2.76 | c,i | ## | m
61-0171 | 2018-08-10 09:45 | EDT | 0.87 |  | 27.682 |  | 5.7 |  | 85 |  | 44600 |  | 28.74 |  | 7.92 |  | 4.85 | c,i | ## | m
61-0171 | 2018-08-10 10:00 | EDT | 0.879 |  | 27.806 |  | 7.25 |  | 108.3 |  | 44390 |  | 28.59 |  | 8.03 |  | 15.01 | c,i | ## | m
61-0171 | 2018-08-10 10:15 | EDT | 0.864 |  | 27.47 |  | 6.81 |  | 101.1 |  | 44240 |  | 28.49 |  | 7.97 |  | 13.63 | c,i | ## | m
61-0171 | 2018-08-10 10:30 | EDT | 0.861 |  | 27.575 |  | 7.36 |  | 109.4 |  | 44270 |  | 28.51 |  | 7.99 |  | 10.98 | c,i | ## | m
61-0171 | 2018-08-10 10:45 | EDT | 0.862 |  | 27.255 |  | 4.82 |  | 71.4 |  | 44530 |  | 28.7 |  | 7.78 |  | 2.42 | c,i | ## | m
61-0171 | 2018-08-10 11:00 | EDT | 0.859 |  | 27.274 |  | 4.7 |  | 69.6 |  | 44620 |  | 28.77 |  | 7.77 |  | 2.29 | c,i | ## | m
61-0171 | 2018-08-10 11:15 | EDT | 0.861 |  | 27.19 |  | 4.62 |  | 68.3 |  | 44730 |  | 28.85 |  | 7.76 |  | 2.03 | c,i | ## | m
61-0171 | 2018-08-10 11:30 | EDT | 0.858 |  | 27.194 |  | 4.6 |  | 68.1 |  | 44800 |  | 28.9 |  | 7.75 |  | 2.02 | c,i | ## | m
61-0171 | 2018-08-10 11:45 | EDT | 0.858 |  | 27.185 |  | 4.64 |  | 68.6 |  | 44690 |  | 28.82 |  | 7.75 |  | 2.04 | c,i | ## | m
61-0171 | 2018-08-10 12:00 | EDT | 0.856 |  | 27.312 |  | 4.79 |  | 71 |  | 44530 |  | 28.7 |  | 7.77 |  | 2.6 | c,i | ## | m
61-0171 | 2018-08-10 12:15 | EDT | 0.85 |  | 27.205 |  | 4.6 |  | 68.1 |  | 44600 |  | 28.76 |  | 7.75 |  | 2.43 | c,i | ## | m
61-0171 | 2018-08-10 12:30 | EDT | 0.854 |  | 27.352 |  | 4.72 |  | 69.9 |  | 44560 |  | 28.73 |  | 7.76 |  | 2.36 | c,i | ## | m
61-0171 | 2018-08-10 12:45 | EDT | 0.854 |  | 27.315 |  | 4.75 |  | 70.4 |  | 44390 |  | 28.6 |  | 7.76 |  | 2.41 | c,i | ## | m
61-0171 | 2018-08-10 13:00 | EDT | 0.853 |  | 27.328 |  | 4.77 |  | 70.7 |  | 44350 |  | 28.58 |  | 7.77 |  | 2.19 | c,i | ## | m
61-0171 | 2018-08-10 13:15 | EDT | 0.854 |  | 27.423 |  | 4.96 |  | 73.6 |  | 44240 |  | 28.49 |  | 7.78 |  | 2.57 | c,i | ## | m
61-0171 | 2018-08-10 13:30 | EDT | 0.85 |  | 27.557 |  | 5.12 |  | 76 |  | 44220 |  | 28.47 |  | 7.79 |  | 2.89 | c,i | ## | m
61-0171 | 2018-08-10 13:45 | EDT | 0.854 |  | 27.793 |  | 5.3 |  | 79.1 |  | 44160 |  | 28.42 |  | 7.8 |  | 2.37 | c,i | ## | m
61-0171 | 2018-08-10 14:00 | EDT | 0.853 |  | 27.602 |  | 5.28 |  | 78.5 |  | 44100 |  | 28.39 |  | 7.8 |  | 2.43 | c,i | ## | m
61-0171 | 2018-08-10 14:15 | EDT | 0.855 |  | 27.808 |  | 5.5 |  | 82.1 |  | 44180 |  | 28.44 |  | 7.82 |  | 2.56 | c,i | ## | m
61-0171 | 2018-08-10 14:30 | EDT | 0.846 |  | 27.428 |  | 4.99 |  | 74.1 |  | 44450 |  | 28.64 |  | 7.77 |  | 2.01 | c,i | ## | m
61-0171 | 2018-08-10 14:45 | EDT | 0.85 |  | 27.625 |  | 5.24 |  | 78 |  | 44270 |  | 28.51 |  | 7.8 |  | 2.54 | c,i | ## | m
61-0171 | 2018-08-10 15:00 | EDT | 0.857 |  | 27.371 |  | 4.99 |  | 74 |  | 44450 |  | 28.64 |  | 7.78 |  | 2.34 | c,i | ## | m
61-0171 | 2018-08-10 15:15 | EDT | 0.857 |  | 27.93 |  | 5.84 |  | 87.2 |  | 44070 |  | 28.35 |  | 7.84 |  | 3.5 | c,i | ## | m
61-0171 | 2018-08-10 15:30 | EDT | 0.855 |  | 28.05 |  | 6.05 |  | 90.7 |  | 44120 |  | 28.39 |  | 7.86 |  | 3.76 | c,i | ## | m
61-0171 | 2018-08-10 15:45 | EDT | 0.854 |  | 28.181 |  | 6.32 |  | 94.8 |  | 44180 |  | 28.43 |  | 7.88 |  | 4.21 | c,i | ## | m
61-0171 | 2018-08-10 16:00 | EDT | 0.861 |  | 28.779 |  | 7.67 |  | 116.3 |  | 44270 |  | 28.47 |  | 8 |  | 6.34 | c,i | ## | m
61-0171 | 2018-08-10 16:15 | EDT | 0.865 |  | 28.555 |  | 7.09 |  | 107.1 |  | 44330 |  | 28.53 |  | 7.96 |  | 5.05 | c,i | ## | m
61-0171 | 2018-08-10 16:30 | EDT | 0.865 |  | 28.453 |  | 6.82 |  | 102.9 |  | 44380 |  | 28.57 |  | 7.95 |  | 4.29 | c,i | ## | m
61-0171 | 2018-08-10 16:45 | EDT | 0.864 |  | 28.471 |  | 6.77 |  | 102.2 |  | 44450 |  | 28.62 |  | 7.96 |  | 4.08 | c,i | ## | m
61-0171 | 2018-08-10 17:00 | EDT | 0.862 |  | 28.47 |  | 6.96 |  | 105.1 |  | 44420 |  | 28.6 |  | 7.97 |  | 4.98 | c,i | ## | m
61-0171 | 2018-08-10 17:15 | EDT | 0.86 |  | 28.341 |  | 6.69 |  | 100.8 |  | 44430 |  | 28.6 |  | 7.95 |  | 4.15 | c,i | ## | m
61-0171 | 2018-08-10 17:30 | EDT | 0.866 |  | 28.096 |  | 6.54 |  | 98.1 |  | 44440 |  | 28.62 |  | 7.92 |  | 4.35 | c,i | ## | m
61-0171 | 2018-08-10 17:45 | EDT | 0.855 |  | 27.553 |  | 5.69 |  | 84.6 |  | 44660 |  | 28.79 |  | 7.83 |  | 3.45 | c,i | ## | m
61-0171 | 2018-08-10 18:00 | EDT | 0.853 |  | 27.963 |  | 7.14 |  | 107.1 |  | 44970 |  | 29.01 |  | 7.98 |  | 5.35 | c,i | ## | m
61-0171 | 2018-08-10 18:15 | EDT | 0.862 |  | 27.904 |  | 6.82 |  | 102.3 |  | 44990 |  | 29.02 |  | 7.96 |  | 3.77 | c,i | ## | m
61-0171 | 2018-08-10 18:30 | EDT | 0.867 |  | 27.834 |  | 6.72 |  | 100.6 |  | 45040 |  | 29.05 |  | 7.95 |  | 3.53 | c,i | ## | m
61-0171 | 2018-08-10 18:45 | EDT | 0.869 |  | 27.89 |  | 6.84 |  | 102.5 |  | 44990 |  | 29.02 |  | 7.97 |  | 4.18 | c,i | ## | m
61-0171 | 2018-08-10 19:00 | EDT | 0.876 |  | 27.896 |  | 6.8 |  | 101.9 |  | 44970 |  | 29.01 |  | 7.97 |  | 3.52 | c,i | ## | m
61-0171 | 2018-08-10 19:15 | EDT | 0.877 |  | 27.891 |  | 6.72 |  | 100.6 |  | 44970 |  | 29 |  | 7.97 |  | 3.26 | c,i | ## | m
61-0171 | 2018-08-10 19:30 | EDT | 0.883 |  | 27.783 |  | 6.55 |  | 97.9 |  | 45000 |  | 29.03 |  | 7.95 |  | 3.06 | c,i | ## | m
61-0171 | 2018-08-10 19:45 | EDT | 0.883 |  | 27.734 |  | 6.5 |  | 97.2 |  | 45000 |  | 29.03 |  | 7.95 |  | 3.21 | c,i | ## | m
61-0171 | 2018-08-10 20:00 | EDT | 0.885 |  | 27.71 |  | 6.41 |  | 95.8 |  | 45010 |  | 29.04 |  | 7.94 |  | 3.08 | c,i | ## | m
61-0171 | 2018-08-10 20:15 | EDT | 0.886 |  | 27.701 |  | 6.38 |  | 95.3 |  | 44990 |  | 29.03 |  | 7.94 |  | 3.14 | c,i | ## | m
61-0171 | 2018-08-10 20:30 | EDT | 0.883 |  | 27.711 |  | 6.33 |  | 94.5 |  | 44960 |  | 29.01 |  | 7.93 |  | 3.11 | c,i | ## | m
61-0171 | 2018-08-10 20:45 | EDT | 0.889 |  | 27.689 |  | 6.3 |  | 94.1 |  | 44950 |  | 28.99 |  | 7.92 |  | 3.36 | c,i | ## | m
61-0171 | 2018-08-10 21:00 | EDT | 0.889 |  | 27.652 |  | 6.26 |  | 93.4 |  | 44950 |  | 29 |  | 7.92 |  | 3.49 | c,i | ## | m
61-0171 | 2018-08-10 21:15 | EDT | 0.886 |  | 27.716 |  | 6.45 |  | 96.4 |  | 44940 |  | 28.99 |  | 7.94 |  | 3.31 | c,i | ## | m
61-0171 | 2018-08-10 21:30 | EDT | 0.884 |  | 27.744 |  | 6.66 |  | 99.6 |  | 44970 |  | 29.01 |  | 7.96 |  | 3.37 | c,i | ## | m
61-0171 | 2018-08-10 21:45 | EDT | 0.884 |  | 27.781 |  | 6.69 |  | 100 |  | 44870 |  | 28.94 |  | 7.96 |  | 3.55 | c,i | ## | m
61-0171 | 2018-08-10 22:00 | EDT | 0.884 |  | 27.874 |  | 7.07 |  | 105.9 |  | 44920 |  | 28.97 |  | 7.99 |  | 4.1 | c,i | ## | m
61-0171 | 2018-08-10 22:15 | EDT | 0.885 |  | 27.813 |  | 6.96 |  | 104.1 |  | 44950 |  | 28.99 |  | 7.98 |  | 4.22 | c,i | ## | m
61-0171 | 2018-08-10 22:30 | EDT | 0.884 |  | 27.834 |  | 6.89 |  | 103.2 |  | 45010 |  | 29.04 |  | 7.99 |  | 4.16 | c,i | ## | m
61-0171 | 2018-08-10 22:45 | EDT | 0.886 |  | 27.791 |  | 6.61 |  | 98.8 |  | 44890 |  | 28.95 |  | 7.95 |  | 4.29 | c,i | ## | m
61-0171 | 2018-08-10 23:00 | EDT | 0.887 |  | 27.632 |  | 6.1 |  | 90.9 |  | 44810 |  | 28.9 |  | 7.9 |  | 3.99 | c,i | ## | m
61-0171 | 2018-08-10 23:15 | EDT | 0.887 |  | 27.772 |  | 5.84 |  | 87.3 |  | 44750 |  | 28.85 |  | 7.89 |  | 3.71 | c,i | ## | m
61-0171 | 2018-08-10 23:30 | EDT | 0.886 |  | 27.688 |  | 5.47 |  | 81.6 |  | 44750 |  | 28.85 |  | 7.85 |  | 3.45 | c,i | ## | m
61-0171 | 2018-08-10 23:45 | EDT | 0.884 |  | 27.536 |  | 5.31 |  | 79.1 |  | 44740 |  | 28.85 |  | 7.83 |  | 3.46 | c,i | ## | m
61-0171 | 2018-08-11 | EDT | 0.885 |  | 27.318 |  | 4.95 |  | 73.5 |  | 44890 |  | 28.96 |  | 7.79 |  | 3.27 | c,i | ## | m
61-0171 | 2018-08-11 00:15 | EDT | 0.885 |  | 27.188 |  | 4.91 |  | 72.7 |  | 44940 |  | 29 |  | 7.78 |  | 3.2 | c,i | ## | m
61-0171 | 2018-08-11 00:30 | EDT | 0.882 |  | 27.157 |  | 4.83 |  | 71.6 |  | 44940 |  | 29 |  | 7.77 |  | 3.07 | c,i | ## | m
61-0171 | 2018-08-11 00:45 | EDT | 0.882 |  | 27.16 |  | 4.81 |  | 71.1 |  | 44910 |  | 28.98 |  | 7.77 |  | 3 | c,i | ## | m
61-0171 | 2018-08-11 01:00 | EDT | 0.881 |  | 27.174 |  | 4.84 |  | 71.6 |  | 44810 |  | 28.91 |  | 7.77 |  | 2.98 | c,i | ## | m
61-0171 | 2018-08-11 01:15 | EDT | 0.882 |  | 27.183 |  | 4.82 |  | 71.4 |  | 44770 |  | 28.88 |  | 7.77 |  | 3.02 | c,i | ## | m
61-0171 | 2018-08-11 01:30 | EDT | 0.88 |  | 27.181 |  | 4.8 |  | 71 |  | 44750 |  | 28.87 |  | 7.77 |  | 2.98 | c,i | ## | m
61-0171 | 2018-08-11 01:45 | EDT | 0.88 |  | 27.206 |  | 4.84 |  | 71.6 |  | 44670 |  | 28.81 |  | 7.77 |  | 2.92 | c,i | ## | m
61-0171 | 2018-08-11 02:00 | EDT | 0.88 |  | 27.172 |  | 4.81 |  | 71.2 |  | 44580 |  | 28.74 |  | 7.76 |  | 2.87 | c,i | ## | m
61-0171 | 2018-08-11 02:15 | EDT | 0.88 |  | 27.175 |  | 4.77 |  | 70.6 |  | 44540 |  | 28.72 |  | 7.76 |  | 2.86 | c,i | ## | m
61-0171 | 2018-08-11 02:30 | EDT | 0.88 |  | 27.174 |  | 4.73 |  | 70 |  | 44550 |  | 28.72 |  | 7.75 |  | 2.9 | c,i | ## | m
61-0171 | 2018-08-11 02:45 | EDT | 0.881 |  | 27.162 |  | 4.71 |  | 69.6 |  | 44570 |  | 28.73 |  | 7.75 |  | 3.04 | c,i | ## | m
61-0171 | 2018-08-11 03:00 | EDT | 0.881 |  | 27.125 |  | 4.67 |  | 69 |  | 44560 |  | 28.73 |  | 7.75 |  | 3.26 | c,i | ## | m
61-0171 | 2018-08-11 03:15 | EDT | 0.879 |  | 27.121 |  | 4.71 |  | 69.6 |  | 44530 |  | 28.71 |  | 7.75 |  | 3.2 | c,i | ## | m
61-0171 | 2018-08-11 03:30 | EDT | 0.88 |  | 27.111 |  | 4.71 |  | 69.5 |  | 44500 |  | 28.69 |  | 7.75 |  | 2.93 | c,i | ## | m
61-0171 | 2018-08-11 03:45 | EDT | 0.879 |  | 27.103 |  | 4.7 |  | 69.3 |  | 44470 |  | 28.67 |  | 7.74 |  | 2.92 | c,i | ## | m
61-0171 | 2018-08-11 04:00 | EDT | 0.882 |  | 27.113 |  | 4.72 |  | 69.7 |  | 44480 |  | 28.67 |  | 7.75 |  | 3.07 | c,i | ## | m
61-0171 | 2018-08-11 04:15 | EDT | 0.882 |  | 27.107 |  | 4.69 |  | 69.3 |  | 44500 |  | 28.69 |  | 7.75 |  | 2.87 | c,i | ## | m
61-0171 | 2018-08-11 04:30 | EDT | 0.882 |  | 27.135 |  | 4.61 |  | 68.1 |  | 44570 |  | 28.74 |  | 7.74 |  | 3.25 | c,i | ## | m
61-0171 | 2018-08-11 04:45 | EDT | 0.883 |  | 27.259 |  | 4.68 |  | 69.3 |  | 44670 |  | 28.8 |  | 7.76 |  | 2.92 | c,i | ## | m
61-0171 | 2018-08-11 05:00 | EDT | 0.882 |  | 27.251 |  | 4.6 |  | 68.2 |  | 44690 |  | 28.82 |  | 7.76 |  | 2.86 | c,i | ## | m
61-0171 | 2018-08-11 05:15 | EDT | 0.884 |  | 27.182 |  | 4.55 |  | 67.3 |  | 44690 |  | 28.82 |  | 7.75 |  | 2.82 | c,i | ## | m
61-0171 | 2018-08-11 05:30 | EDT | 0.885 |  | 27.192 |  | 4.56 |  | 67.5 |  | 44690 |  | 28.82 |  | 7.75 |  | 2.79 | c,i | ## | m
61-0171 | 2018-08-11 05:45 | EDT | 0.887 |  | 27.097 |  | 4.61 |  | 68.1 |  | 44500 |  | 28.69 |  | 7.74 |  | 2.96 | c,i | ## | m
61-0171 | 2018-08-11 06:00 | EDT | 0.891 |  | 26.966 |  | 4.71 |  | 69.3 |  | 44250 |  | 28.51 |  | 7.74 |  | 2.56 | c,i | ## | m
61-0171 | 2018-08-11 06:15 | EDT | 0.895 |  | 26.935 |  | 4.65 |  | 68.5 |  | 44290 |  | 28.54 |  | 7.73 |  | 2.94 | c,i | ## | m
61-0171 | 2018-08-11 06:30 | EDT | 0.896 |  | 26.909 |  | 4.67 |  | 68.6 |  | 44360 |  | 28.59 |  | 7.73 |  | 2.99 | c,i | ## | m
61-0171 | 2018-08-11 06:45 | EDT | 0.896 |  | 26.887 |  | 4.65 |  | 68.4 |  | 44410 |  | 28.63 |  | 7.73 |  | 3.39 | c,i | ## | m
61-0171 | 2018-08-11 07:00 | EDT | 0.897 |  | 27.373 |  | 5.3 |  | 78.7 |  | 44750 |  | 28.86 |  | 7.85 |  | 4.12 | c,i | ## | m
61-0171 | 2018-08-11 07:15 | EDT | 0.903 |  | 27.308 |  | 5.21 |  | 77.2 |  | 44760 |  | 28.87 |  | 7.83 |  | 4.36 | c,i | ## | m
61-0171 | 2018-08-11 07:30 | EDT | 0.91 |  | 27.259 |  | 5.14 |  | 76.1 |  | 44750 |  | 28.86 |  | 7.82 |  | 4.44 | c,i | ## | m
61-0171 | 2018-08-11 07:45 | EDT | 0.915 |  | 27.247 |  | 5.13 |  | 76 |  | 44750 |  | 28.87 |  | 7.82 |  | 4.32 | c,i | ## | m
61-0171 | 2018-08-11 08:00 | EDT | 0.917 |  | 27.226 |  | 5.12 |  | 75.8 |  | 44760 |  | 28.87 |  | 7.82 |  | 3.99 | c,i | ## | m
61-0171 | 2018-08-11 08:15 | EDT | 0.918 |  | 27.244 |  | 5.17 |  | 76.6 |  | 44780 |  | 28.89 |  | 7.82 |  | 3.79 | c,i | ## | m
61-0171 | 2018-08-11 08:30 | EDT | 0.92 |  | 27.391 |  | 5.36 |  | 79.6 |  | 44810 |  | 28.9 |  | 7.85 |  | 3.6 | c,i | ## | m
61-0171 | 2018-08-11 08:45 | EDT | 0.922 |  | 27.354 |  | 5.3 |  | 78.7 |  | 44800 |  | 28.9 |  | 7.85 |  | 3.33 | c,i | ## | m
61-0171 | 2018-08-11 09:00 | EDT | 0.924 |  | 27.313 |  | 5.27 |  | 78.1 |  | 44790 |  | 28.89 |  | 7.84 |  | 3.04 | c,i | ## | m
61-0171 | 2018-08-11 09:15 | EDT | 0.921 |  | 27.283 |  | 5.19 |  | 77 |  | 44800 |  | 28.9 |  | 7.83 |  | 2.93 | c,i | ## | m
61-0171 | 2018-08-11 09:30 | EDT | 0.917 |  | 27.279 |  | 5.23 |  | 77.5 |  | 44800 |  | 28.9 |  | 7.83 |  | 2.97 | c,i | ## | m
61-0171 | 2018-08-11 09:45 | EDT | 0.911 |  | 27.264 |  | 5.24 |  | 77.7 |  | 44820 |  | 28.91 |  | 7.83 |  | 2.91 | c,i | ## | m
61-0171 | 2018-08-11 10:00 | EDT | 0.91 |  | 27.247 |  | 4.98 |  | 73.8 |  | 44920 |  | 28.98 |  | 7.81 |  | 3.52 | c,i | ## | m
61-0171 | 2018-08-11 10:15 | EDT | 0.912 |  | 27.24 |  | 4.75 |  | 70.3 |  | 44960 |  | 29.02 |  | 7.79 |  | 2.82 | c,i | ## | m
61-0171 | 2018-08-11 10:30 | EDT | 0.913 |  | 27.112 |  | 4.84 |  | 71.6 |  | 45010 |  | 29.05 |  | 7.79 |  | 4.13 | c,i | ## | m
61-0171 | 2018-08-11 10:45 | EDT | 0.913 |  | 26.981 |  | 4.93 |  | 72.8 |  | 44990 |  | 29.05 |  | 7.79 |  | 4.21 | c,i | ## | m
61-0171 | 2018-08-11 11:00 | EDT | 0.912 |  | 26.858 |  | 4.99 |  | 73.6 |  | 45030 |  | 29.07 |  | 7.78 |  | 5.02 | c,i | ## | m
61-0171 | 2018-08-11 11:15 | EDT | 0.913 |  | 26.866 |  | 4.66 |  | 68.7 |  | 44920 |  | 28.99 |  | 7.75 |  | 5.27 | c,i | ## | m
61-0171 | 2018-08-11 11:30 | EDT | 0.912 |  | 26.819 |  | 4.31 |  | 63.4 |  | 45050 |  | 29.09 |  | 7.72 |  | 2.3 | c,i | ## | m
61-0171 | 2018-08-11 11:45 | EDT | 0.912 |  | 26.821 |  | 4.19 |  | 61.8 |  | 45050 |  | 29.09 |  | 7.71 |  | 1.82 | c,i | ## | m
61-0171 | 2018-08-11 12:00 | EDT | 0.91 |  | 26.742 |  | 4.24 |  | 62.4 |  | 45070 |  | 29.11 |  | 7.71 |  | 1.95 | c,i | ## | m
61-0171 | 2018-08-11 12:15 | EDT | 0.91 |  | 26.706 |  | 4.21 |  | 61.9 |  | 45020 |  | 29.07 |  | 7.7 |  | 1.99 | c,i | ## | m
61-0171 | 2018-08-11 12:30 | EDT | 0.913 |  | 26.695 |  | 4.17 |  | 61.3 |  | 45040 |  | 29.09 |  | 7.7 |  | 1.78 | c,i | ## | m
61-0171 | 2018-08-11 12:45 | EDT | 0.911 |  | 26.715 |  | 4.2 |  | 61.7 |  | 44910 |  | 29 |  | 7.7 |  | 2.15 | c,i | ## | m
61-0171 | 2018-08-11 13:00 | EDT | 0.909 |  | 26.748 |  | 4.27 |  | 62.7 |  | 44810 |  | 28.92 |  | 7.7 |  | 2.4 | c,i | ## | m
61-0171 | 2018-08-11 13:15 | EDT | 0.908 |  | 26.796 |  | 4.29 |  | 63 |  | 44650 |  | 28.81 |  | 7.7 |  | 2.19 | c,i | ## | m
61-0171 | 2018-08-11 13:30 | EDT | 0.907 |  | 26.811 |  | 4.34 |  | 63.8 |  | 44580 |  | 28.75 |  | 7.7 |  | 2.51 | c,i | ## | m
61-0171 | 2018-08-11 13:45 | EDT | 0.909 |  | 26.812 |  | 4.43 |  | 65 |  | 44520 |  | 28.71 |  | 7.71 |  | 2.82 | c,i | ## | m
61-0171 | 2018-08-11 14:00 | EDT | 0.905 |  | 26.813 |  | 4.41 |  | 64.7 |  | 44510 |  | 28.7 |  | 7.71 |  | 2.57 | c,i | ## | m
61-0171 | 2018-08-11 14:15 | EDT | 0.905 |  | 26.847 |  | 4.45 |  | 65.4 |  | 44430 |  | 28.65 |  | 7.71 |  | 2.49 | c,i | ## | m
61-0171 | 2018-08-11 14:30 | EDT | 0.904 |  | 26.867 |  | 4.54 |  | 66.7 |  | 44430 |  | 28.64 |  | 7.72 |  | 2.72 | c,i | ## | m
61-0171 | 2018-08-11 14:45 | EDT | 0.902 |  | 26.862 |  | 4.58 |  | 67.3 |  | 44450 |  | 28.66 |  | 7.72 |  | 2.88 | c,i | ## | m
61-0171 | 2018-08-11 15:00 | EDT | 0.902 |  | 26.873 |  | 4.66 |  | 68.5 |  | 44400 |  | 28.62 |  | 7.72 |  | 3.36 | c,i | ## | m
61-0171 | 2018-08-11 15:15 | EDT | 0.901 |  | 26.883 |  | 4.66 |  | 68.5 |  | 44360 |  | 28.59 |  | 7.72 |  | 2.84 | c,i | ## | m
61-0171 | 2018-08-11 15:30 | EDT | 0.903 |  | 26.877 |  | 4.57 |  | 67.2 |  | 44410 |  | 28.63 |  | 7.72 |  | 2.63 | c,i | ## | m
61-0171 | 2018-08-11 15:45 | EDT | 0.899 |  | 26.866 |  | 4.48 |  | 65.9 |  | 44600 |  | 28.76 |  | 7.72 |  | 2.31 | c,i | ## | m
61-0171 | 2018-08-11 16:00 | EDT | 0.9 |  | 26.87 |  | 4.5 |  | 66.3 |  | 44650 |  | 28.8 |  | 7.72 |  | 2.35 | c,i | ## | m
61-0171 | 2018-08-11 16:15 | EDT | 0.902 |  | 26.875 |  | 4.57 |  | 67.3 |  | 44700 |  | 28.84 |  | 7.73 |  | 2.45 | c,i | ## | m
61-0171 | 2018-08-11 16:30 | EDT | 0.9 |  | 26.87 |  | 4.64 |  | 68.3 |  | 44740 |  | 28.87 |  | 7.73 |  | 2.53 | c,i | ## | m
61-0171 | 2018-08-11 16:45 | EDT | 0.9 |  | 26.867 |  | 4.69 |  | 69 |  | 44760 |  | 28.88 |  | 7.74 |  | 2.67 | c,i | ## | m
61-0171 | 2018-08-11 17:00 | EDT | 0.9 |  | 26.859 |  | 4.73 |  | 69.6 |  | 44740 |  | 28.87 |  | 7.74 |  | 3.07 | c,i | ## | m
61-0171 | 2018-08-11 17:15 | EDT | 0.901 |  | 26.871 |  | 4.76 |  | 70.1 |  | 44800 |  | 28.91 |  | 7.74 |  | 2.9 | c,i | ## | m
61-0171 | 2018-08-11 17:30 | EDT | 0.902 |  | 26.838 |  | 4.87 |  | 71.6 |  | 44760 |  | 28.88 |  | 7.75 |  | 3.23 | c,i | ## | m
61-0171 | 2018-08-11 17:45 | EDT | 0.903 |  | 26.829 |  | 4.97 |  | 73.1 |  | 44730 |  | 28.86 |  | 7.75 |  | 3.49 | c,i | ## | m
61-0171 | 2018-08-11 18:00 | EDT | 0.904 |  | 26.816 |  | 4.97 |  | 73 |  | 44710 |  | 28.85 |  | 7.75 |  | 3.48 | c,i | ## | m
61-0171 | 2018-08-11 18:15 | EDT | 0.908 |  | 26.796 |  | 4.96 |  | 72.9 |  | 44700 |  | 28.84 |  | 7.75 |  | 3.18 | c,i | ## | m
61-0171 | 2018-08-11 18:30 | EDT | 0.907 |  | 26.786 |  | 4.89 |  | 71.9 |  | 44690 |  | 28.83 |  | 7.74 |  | 3.21 | c,i | ## | m
61-0171 | 2018-08-11 18:45 | EDT | 0.908 |  | 26.765 |  | 4.85 |  | 71.2 |  | 44690 |  | 28.84 |  | 7.74 |  | 2.97 | c,i | ## | m
61-0171 | 2018-08-11 19:00 | EDT | 0.911 |  | 26.761 |  | 4.8 |  | 70.5 |  | 44770 |  | 28.89 |  | 7.74 |  | 2.76 | c,i | ## | m
61-0171 | 2018-08-11 19:15 | EDT | 0.915 |  | 26.714 |  | 4.73 |  | 69.5 |  | 44800 |  | 28.91 |  | 7.73 |  | 2.72 | c,i | ## | m
61-0171 | 2018-08-11 19:30 | EDT | 0.924 |  | 26.668 |  | 4.62 |  | 67.7 |  | 44850 |  | 28.95 |  | 7.72 |  | 2.55 | c,i | ## | m
61-0171 | 2018-08-11 19:45 | EDT | 0.925 |  | 26.627 |  | 4.64 |  | 68 |  | 44890 |  | 28.98 |  | 7.72 |  | 3.02 | c,i | ## | m
61-0171 | 2018-08-11 20:00 | EDT | 0.931 |  | 26.644 |  | 4.5 |  | 66.1 |  | 44920 |  | 29 |  | 7.71 |  | 2.53 | c,i | ## | m
61-0171 | 2018-08-11 20:15 | EDT | 0.928 |  | 26.604 |  | 4.53 |  | 66.4 |  | 44980 |  | 29.05 |  | 7.72 |  | 2.26 | c,i | ## | m
61-0171 | 2018-08-11 20:30 | EDT | 0.929 |  | 26.599 |  | 4.52 |  | 66.3 |  | 44960 |  | 29.03 |  | 7.72 |  | 2.14 | c,i | ## | m
61-0171 | 2018-08-11 20:45 | EDT | 0.932 |  | 26.588 |  | 4.46 |  | 65.4 |  | 44980 |  | 29.05 |  | 7.71 |  | 2.45 | c,i | ## | m
61-0171 | 2018-08-11 21:00 | EDT | 0.933 |  | 26.59 |  | 4.38 |  | 64.2 |  | 45010 |  | 29.07 |  | 7.7 |  | 2.21 | c,i | ## | m
61-0171 | 2018-08-11 21:15 | EDT | 0.931 |  | 26.593 |  | 4.39 |  | 64.5 |  | 45000 |  | 29.06 |  | 7.71 |  | 2.39 | c,i | ## | m
61-0171 | 2018-08-11 21:30 | EDT | 0.929 |  | 26.579 |  | 4.48 |  | 65.7 |  | 44990 |  | 29.05 |  | 7.71 |  | 2.41 | c,i | ## | m
61-0171 | 2018-08-11 21:45 | EDT | 0.929 |  | 26.571 |  | 4.47 |  | 65.5 |  | 45030 |  | 29.08 |  | 7.71 |  | 2.37 | c,i | ## | m
61-0171 | 2018-08-11 22:00 | EDT | 0.927 |  | 26.552 |  | 4.56 |  | 66.8 |  | 44990 |  | 29.06 |  | 7.72 |  | 2.45 | c,i | ## | m
61-0171 | 2018-08-11 22:15 | EDT | 0.926 |  | 26.548 |  | 4.65 |  | 68.1 |  | 44970 |  | 29.04 |  | 7.73 |  | 2.44 | c,i | ## | m
61-0171 | 2018-08-11 22:30 | EDT | 0.918 |  | 26.584 |  | 4.87 |  | 71.4 |  | 44910 |  | 29 |  | 7.75 |  | 2.92 | c,i | ## | m
61-0171 | 2018-08-11 22:45 | EDT | 0.918 |  | 26.616 |  | 4.93 |  | 72.3 |  | 44970 |  | 29.04 |  | 7.75 |  | 3.04 | c,i | ## | m
61-0171 | 2018-08-11 23:00 | EDT | 0.918 |  | 26.586 |  | 4.88 |  | 71.6 |  | 44980 |  | 29.05 |  | 7.75 |  | 2.91 | c,i | ## | m
61-0171 | 2018-08-11 23:15 | EDT | 0.917 |  | 26.54 |  | 4.83 |  | 70.8 |  | 45030 |  | 29.08 |  | 7.75 |  | 2.73 | c,i | ## | m
61-0171 | 2018-08-11 23:30 | EDT | 0.916 |  | 26.458 |  | 4.7 |  | 68.9 |  | 45170 |  | 29.19 |  | 7.75 |  | 2.48 | c,i | ## | m
61-0171 | 2018-08-11 23:45 | EDT | 0.915 |  | 26.523 |  | 4.7 |  | 68.9 |  | 45060 |  | 29.11 |  | 7.74 |  | 2.84 | c,i | ## | m
61-0171 | 2018-08-12 | EDT | 0.915 |  | 26.464 |  | 4.42 |  | 64.8 |  | 45120 |  | 29.15 |  | 7.72 |  | 2.38 | c,i | ## | m
61-0171 | 2018-08-12 00:15 | EDT | 0.914 |  | 26.415 |  | 4.35 |  | 63.7 |  | 45240 |  | 29.24 |  | 7.72 |  | 2.22 | c,i | ## | m
61-0171 | 2018-08-12 00:30 | EDT | 0.914 |  | 26.347 |  | 4.33 |  | 63.3 |  | 45280 |  | 29.27 |  | 7.71 |  | 2.11 | c,i | ## | m
61-0171 | 2018-08-12 00:45 | EDT | 0.911 |  | 26.308 |  | 4.32 |  | 63.1 |  | 45260 |  | 29.25 |  | 7.71 |  | 2.09 | c,i | ## | m
61-0171 | 2018-08-12 01:00 | EDT | 0.908 |  | 26.277 |  | 4.31 |  | 63 |  | 45230 |  | 29.23 |  | 7.71 |  | 2.07 | c,i | ## | m
61-0171 | 2018-08-12 01:15 | EDT | 0.908 |  | 26.266 |  | 4.29 |  | 62.6 |  | 45180 |  | 29.2 |  | 7.71 |  | 1.98 | c,i | ## | m
61-0171 | 2018-08-12 01:30 | EDT | 0.908 |  | 26.275 |  | 4.28 |  | 62.5 |  | 45140 |  | 29.17 |  | 7.7 |  | 1.98 | c,i | ## | m
61-0171 | 2018-08-12 01:45 | EDT | 0.907 |  | 26.29 |  | 4.26 |  | 62.2 |  | 45060 |  | 29.11 |  | 7.7 |  | 1.91 | c,i | ## | m
61-0171 | 2018-08-12 02:00 | EDT | 0.906 |  | 26.31 |  | 4.27 |  | 62.3 |  | 44920 |  | 29.01 |  | 7.7 |  | 1.98 | c,i | ## | m
61-0171 | 2018-08-12 02:15 | EDT | 0.904 |  | 26.331 |  | 4.25 |  | 62 |  | 44840 |  | 28.95 |  | 7.69 |  | 1.94 | c,i | ## | m
61-0171 | 2018-08-12 02:30 | EDT | 0.904 |  | 26.324 |  | 4.25 |  | 62.1 |  | 44790 |  | 28.91 |  | 7.69 |  | 1.92 | c,i | ## | m
61-0171 | 2018-08-12 02:45 | EDT | 0.905 |  | 26.337 |  | 4.23 |  | 61.8 |  | 44720 |  | 28.86 |  | 7.69 |  | 1.95 | c,i | ## | m
61-0171 | 2018-08-12 03:00 | EDT | 0.904 |  | 26.341 |  | 4.21 |  | 61.4 |  | 44710 |  | 28.86 |  | 7.69 |  | 1.95 | c,i | ## | m
61-0171 | 2018-08-12 03:15 | EDT | 0.903 |  | 26.335 |  | 4.19 |  | 61.2 |  | 44710 |  | 28.86 |  | 7.69 |  | 2.01 | c,i | ## | m
61-0171 | 2018-08-12 03:30 | EDT | 0.903 |  | 26.308 |  | 4.21 |  | 61.4 |  | 44740 |  | 28.88 |  | 7.69 |  | 1.93 | c,i | ## | m
61-0171 | 2018-08-12 03:45 | EDT | 0.903 |  | 26.283 |  | 4.26 |  | 62 |  | 44660 |  | 28.83 |  | 7.69 |  | 1.97 | c,i | ## | m
61-0171 | 2018-08-12 04:00 | EDT | 0.899 |  | 26.289 |  | 4.23 |  | 61.7 |  | 44700 |  | 28.85 |  | 7.69 |  | 1.96 | c,i | ## | m
61-0171 | 2018-08-12 04:15 | EDT | 0.9 |  | 26.28 |  | 4.22 |  | 61.5 |  | 44730 |  | 28.88 |  | 7.69 |  | 2 | c,i | ## | m
61-0171 | 2018-08-12 04:30 | EDT | 0.904 |  | 26.293 |  | 4.2 |  | 61.3 |  | 44730 |  | 28.87 |  | 7.68 |  | 2.1 | c,i | ## | m
61-0171 | 2018-08-12 04:45 | EDT | 0.904 |  | 26.295 |  | 4.19 |  | 61.1 |  | 44680 |  | 28.84 |  | 7.68 |  | 2.09 | c,i | ## | m
61-0171 | 2018-08-12 05:00 | EDT | 0.904 |  | 26.291 |  | 4.2 |  | 61.2 |  | 44700 |  | 28.85 |  | 7.68 |  | 2 | c,i | ## | m
61-0171 | 2018-08-12 05:15 | EDT | 0.906 |  | 26.293 |  | 4.24 |  | 61.8 |  | 44410 |  | 28.64 |  | 7.68 |  | 1.94 | c,i | ## | m
61-0171 | 2018-08-12 05:30 | EDT | 0.902 |  | 26.314 |  | 4.24 |  | 61.7 |  | 44340 |  | 28.59 |  | 7.68 |  | 2.04 | c,i | ## | m
61-0171 | 2018-08-12 05:45 | EDT | 0.904 |  | 26.336 |  | 4.22 |  | 61.4 |  | 44250 |  | 28.53 |  | 7.67 |  | 2.01 | c,i | ## | m
61-0171 | 2018-08-12 06:00 | EDT | 0.908 |  | 26.33 |  | 4.2 |  | 61.2 |  | 44240 |  | 28.52 |  | 7.67 |  | 1.92 | c,i | ## | m
61-0171 | 2018-08-12 06:15 | EDT | 0.911 |  | 26.318 |  | 4.16 |  | 60.5 |  | 44320 |  | 28.58 |  | 7.67 |  | 2.1 | c,i | ## | m
61-0171 | 2018-08-12 06:30 | EDT | 0.911 |  | 26.29 |  | 4.15 |  | 60.4 |  | 44370 |  | 28.61 |  | 7.67 |  | 2.4 | c,i | ## | m
61-0171 | 2018-08-12 06:45 | EDT | 0.913 |  | 26.266 |  | 4.14 |  | 60.3 |  | 44400 |  | 28.64 |  | 7.67 |  | 2.26 | c,i | ## | m
61-0171 | 2018-08-12 07:00 | EDT | 0.915 |  | 26.23 |  | 4.25 |  | 61.9 |  | 44570 |  | 28.76 |  | 7.68 |  | 1.9 | c,i | ## | m
61-0171 | 2018-08-12 07:15 | EDT | 0.916 |  | 26.476 |  | 4.44 |  | 65 |  | 45090 |  | 29.12 |  | 7.72 |  | 2.53 | c,i | ## | m
61-0171 | 2018-08-12 07:30 | EDT | 0.92 |  | 26.206 |  | 4.31 |  | 62.8 |  | 44720 |  | 28.87 |  | 7.69 |  | 2.1 | c,i | ## | m
61-0171 | 2018-08-12 07:45 | EDT | 0.924 |  | 26.192 |  | 4.37 |  | 63.7 |  | 44800 |  | 28.93 |  | 7.7 |  | 2.14 | c,i | ## | m
61-0171 | 2018-08-12 08:00 | EDT | 0.933 |  | 26.168 |  | 4.34 |  | 63.1 |  | 44820 |  | 28.94 |  | 7.69 |  | 1.94 | c,i | ## | m
61-0171 | 2018-08-12 08:15 | EDT | 0.937 |  | 26.167 |  | 4.33 |  | 63.1 |  | 44830 |  | 28.95 |  | 7.69 |  | 1.76 | c,i | ## | m
61-0171 | 2018-08-12 08:30 | EDT | 0.94 |  | 26.152 |  | 4.3 |  | 62.6 |  | 44900 |  | 29 |  | 7.69 |  | 1.68 | c,i | ## | m
61-0171 | 2018-08-12 08:45 | EDT | 0.936 |  | 26.135 |  | 4.31 |  | 62.8 |  | 45010 |  | 29.08 |  | 7.69 |  | 1.47 | c,i | ## | m
61-0171 | 2018-08-12 09:00 | EDT | 0.941 |  | 26.139 |  | 4.36 |  | 63.4 |  | 45010 |  | 29.08 |  | 7.7 |  | 1.56 | c,i | ## | m
61-0171 | 2018-08-12 09:15 | EDT | 0.94 |  | 26.272 |  | 4.6 |  | 67.1 |  | 45120 |  | 29.15 |  | 7.72 |  | 2.48 | c,i | ## | m
61-0171 | 2018-08-12 09:30 | EDT | 0.94 |  | 26.389 |  | 4.74 |  | 69.3 |  | 45120 |  | 29.15 |  | 7.74 |  | 2.53 | c,i | ## | m
61-0171 | 2018-08-12 09:45 | EDT | 0.941 |  | 26.475 |  | 4.97 |  | 72.7 |  | 45120 |  | 29.15 |  | 7.77 |  | 3.56 | c,i | ## | m
61-0171 | 2018-08-12 10:00 | EDT | 0.937 |  | 26.493 |  | 4.89 |  | 71.6 |  | 45120 |  | 29.15 |  | 7.76 |  | 2.8 | c,i | ## | m
61-0171 | 2018-08-12 10:15 | EDT | 0.932 |  | 26.482 |  | 4.83 |  | 70.8 |  | 45130 |  | 29.16 |  | 7.75 |  | 2.36 | c,i | ## | m
61-0171 | 2018-08-12 10:30 | EDT | 0.933 |  | 26.499 |  | 4.84 |  | 71 |  | 45150 |  | 29.17 |  | 7.75 |  | 2.24 | c,i | ## | m
61-0171 | 2018-08-12 10:45 | EDT | 0.931 |  | 26.528 |  | 4.43 |  | 64.9 |  | 45080 |  | 29.12 |  | 7.71 |  | 1.87 | c,i | ## | m
61-0171 | 2018-08-12 11:00 | EDT | 0.932 |  | 26.478 |  | 4.31 |  | 63.2 |  | 45190 |  | 29.2 |  | 7.7 |  | 1.57 | c,i | ## | m
61-0171 | 2018-08-12 11:15 | EDT | 0.933 |  | 26.454 |  | 4.56 |  | 66.7 |  | 45200 |  | 29.21 |  | 7.73 |  | 2.72 | c,i | ## | m
61-0171 | 2018-08-12 11:30 | EDT | 0.931 |  | 26.477 |  | 4.98 |  | 73 |  | 45240 |  | 29.23 |  | 7.76 |  | 3.41 | c,i | ## | m
61-0171 | 2018-08-12 11:45 | EDT | 0.928 |  | 26.231 |  | 4.66 |  | 68 |  | 45470 |  | 29.41 |  | 7.74 |  | 2.03 | c,i | ## | m
61-0171 | 2018-08-12 12:00 | EDT | 0.927 |  | 26.364 |  | 4.93 |  | 72.1 |  | 45110 |  | 29.14 |  | 7.75 |  | 3.57 | c,i | ## | m
61-0171 | 2018-08-12 12:15 | EDT | 0.925 |  | 26.132 |  | 4.37 |  | 63.7 |  | 45320 |  | 29.31 |  | 7.71 |  | 1.65 | c,i | ## | m
61-0171 | 2018-08-12 12:30 | EDT | 0.924 |  | 26.096 |  | 4.17 |  | 60.7 |  | 45330 |  | 29.31 |  | 7.7 |  | 1.18 | c,i | ## | m
61-0171 | 2018-08-12 12:45 | EDT | 0.924 |  | 26.088 |  | 4.16 |  | 60.5 |  | 45270 |  | 29.27 |  | 7.69 |  | 1.31 | c,i | ## | m
61-0171 | 2018-08-12 13:00 | EDT | 0.923 |  | 26.126 |  | 4.16 |  | 60.6 |  | 45210 |  | 29.22 |  | 7.69 |  | 1.29 | c,i | ## | m
61-0171 | 2018-08-12 13:15 | EDT | 0.922 |  | 26.207 |  | 4.2 |  | 61.3 |  | 45050 |  | 29.11 |  | 7.69 |  | 1.55 | c,i | ## | m
61-0171 | 2018-08-12 13:30 | EDT | 0.919 |  | 26.194 |  | 4.17 |  | 60.8 |  | 45010 |  | 29.08 |  | 7.69 |  | 1.47 | c,i | ## | m
61-0171 | 2018-08-12 13:45 | EDT | 0.916 |  | 26.252 |  | 4.22 |  | 61.6 |  | 44900 |  | 29 |  | 7.69 |  | 1.68 | c,i | ## | m
61-0171 | 2018-08-12 14:00 | EDT | 0.916 |  | 26.277 |  | 4.23 |  | 61.6 |  | 44820 |  | 28.94 |  | 7.69 |  | 1.57 | c,i | ## | m
61-0171 | 2018-08-12 14:15 | EDT | 0.914 |  | 26.364 |  | 4.29 |  | 62.6 |  | 44760 |  | 28.89 |  | 7.69 |  | 1.94 | c,i | ## | m
61-0171 | 2018-08-12 14:30 | EDT | 0.913 |  | 26.267 |  | 4.18 |  | 60.9 |  | 44810 |  | 28.93 |  | 7.68 |  | 1.35 | c,i | ## | m
61-0171 | 2018-08-12 14:45 | EDT | 0.909 |  | 26.412 |  | 4.31 |  | 62.9 |  | 44600 |  | 28.78 |  | 7.69 |  | 1.78 | c,i | ## | m
61-0171 | 2018-08-12 15:00 | EDT | 0.906 |  | 26.512 |  | 4.4 |  | 64.2 |  | 44470 |  | 28.68 |  | 7.7 |  | 1.93 | c,i | ## | m
61-0171 | 2018-08-12 15:15 | EDT | 0.912 |  | 26.569 |  | 4.45 |  | 65 |  | 44360 |  | 28.6 |  | 7.7 |  | 2.01 | c,i | ## | m
61-0171 | 2018-08-12 15:30 | EDT | 0.918 |  | 26.948 |  | 4.72 |  | 69.4 |  | 44260 |  | 28.52 |  | 7.72 |  | 2.49 | c,i | ## | m
61-0171 | 2018-08-12 15:45 | EDT | 0.912 |  | 26.812 |  | 4.65 |  | 68.3 |  | 44250 |  | 28.52 |  | 7.71 |  | 1.99 | c,i | ## | m
61-0171 | 2018-08-12 16:00 | EDT | 0.913 |  | 26.565 |  | 4.51 |  | 66 |  | 44500 |  | 28.7 |  | 7.71 |  | 1.91 | c,i | ## | m
61-0171 | 2018-08-12 16:15 | EDT | 0.914 |  | 26.482 |  | 4.43 |  | 64.7 |  | 44530 |  | 28.73 |  | 7.7 |  | 1.79 | c,i | ## | m
61-0171 | 2018-08-12 16:30 | EDT | 0.914 |  | 26.36 |  | 4.32 |  | 63 |  | 44860 |  | 28.96 |  | 7.7 |  | 1.76 | c,i | ## | m
61-0171 | 2018-08-12 16:45 | EDT | 0.916 |  | 26.382 |  | 4.35 |  | 63.6 |  | 44870 |  | 28.97 |  | 7.7 |  | 1.83 | c,i | ## | m
61-0171 | 2018-08-12 17:00 | EDT | 0.912 |  | 26.449 |  | 4.47 |  | 65.4 |  | 44890 |  | 28.98 |  | 7.71 |  | 1.97 | c,i | ## | m
61-0171 | 2018-08-12 17:15 | EDT | 0.918 |  | 26.507 |  | 4.77 |  | 69.7 |  | 44500 |  | 28.7 |  | 7.72 |  | 2.41 | c,i | ## | m
61-0171 | 2018-08-12 17:30 | EDT | 0.917 |  | 26.529 |  | 4.97 |  | 72.7 |  | 44400 |  | 28.63 |  | 7.73 |  | 2.46 | c,i | ## | m
61-0171 | 2018-08-12 17:45 | EDT | 0.92 |  | 26.571 |  | 5.01 |  | 73.3 |  | 44410 |  | 28.63 |  | 7.74 |  | 2.7 | c,i | ## | m
61-0171 | 2018-08-12 18:00 | EDT | 0.923 |  | 26.61 |  | 5.36 |  | 78.3 |  | 44060 |  | 28.38 |  | 7.76 |  | 4.07 | c,i | ## | m
61-0171 | 2018-08-12 18:15 | EDT | 0.922 |  | 26.97 |  | 5.12 |  | 75.4 |  | 44610 |  | 28.77 |  | 7.75 |  | 6.19 | c,i | ## | m
61-0171 | 2018-08-12 18:30 | EDT | 0.92 |  | 27.06 |  | 5.05 |  | 74.7 |  | 44810 |  | 28.91 |  | 7.75 |  | 5.14 | c,i | ## | m
61-0171 | 2018-08-12 18:45 | EDT | 0.926 |  | 26.99 |  | 5.02 |  | 74 |  | 44760 |  | 28.88 |  | 7.75 |  | 4.94 | c,i | ## | m
61-0171 | 2018-08-12 19:00 | EDT | 0.927 |  | 26.999 |  | 5.34 |  | 78.9 |  | 44770 |  | 28.88 |  | 7.79 |  | 4.55 | c,i | ## | m
61-0171 | 2018-08-12 19:15 | EDT | 0.929 |  | 26.885 |  | 5.24 |  | 77.2 |  | 44660 |  | 28.81 |  | 7.78 |  | 3.92 | c,i | ## | m
61-0171 | 2018-08-12 19:30 | EDT | 0.928 |  | 26.849 |  | 5.29 |  | 77.8 |  | 44670 |  | 28.82 |  | 7.78 |  | 3.54 | c,i | ## | m
61-0171 | 2018-08-12 19:45 | EDT | 0.932 |  | 26.721 |  | 5.17 |  | 75.9 |  | 44790 |  | 28.91 |  | 7.77 |  | 3.46 | c,i | ## | m
61-0171 | 2018-08-12 20:00 | EDT | 0.935 |  | 26.676 |  | 5.21 |  | 76.5 |  | 44850 |  | 28.95 |  | 7.78 |  | 3.62 | c,i | ## | m
61-0171 | 2018-08-12 20:15 | EDT | 0.937 |  | 26.576 |  | 5.19 |  | 76 |  | 44900 |  | 28.99 |  | 7.78 |  | 3.43 | c,i | ## | m
61-0171 | 2018-08-12 20:30 | EDT | 0.944 |  | 26.522 |  | 5.15 |  | 75.5 |  | 44950 |  | 29.02 |  | 7.78 |  | 3.22 | c,i | ## | m
61-0171 | 2018-08-12 20:45 | EDT | 0.952 |  | 26.511 |  | 5.2 |  | 76.1 |  | 44940 |  | 29.02 |  | 7.78 |  | 3.05 | c,i | ## | m
61-0171 | 2018-08-12 21:00 | EDT | 0.954 |  | 26.498 |  | 5.2 |  | 76.1 |  | 44930 |  | 29.01 |  | 7.78 |  | 3.13 | c,i | ## | m
61-0171 | 2018-08-12 21:15 | EDT | 0.958 |  | 26.48 |  | 5.17 |  | 75.7 |  | 44950 |  | 29.03 |  | 7.77 |  | 3.19 | c,i | ## | m
61-0171 | 2018-08-12 21:30 | EDT | 0.96 |  | 26.462 |  | 5.16 |  | 75.5 |  | 44970 |  | 29.04 |  | 7.77 |  | 3.16 | c,i | ## | m
61-0171 | 2018-08-12 21:45 | EDT | 0.96 |  | 26.414 |  | 5.16 |  | 75.5 |  | 45010 |  | 29.07 |  | 7.77 |  | 3.24 | c,i | ## | m
61-0171 | 2018-08-12 22:00 | EDT | 0.961 |  | 26.39 |  | 5.18 |  | 75.7 |  | 45040 |  | 29.09 |  | 7.77 |  | 2.93 | c,i | ## | m
61-0171 | 2018-08-12 22:15 | EDT | 0.96 |  | 26.341 |  | 5.2 |  | 76 |  | 45010 |  | 29.07 |  | 7.77 |  | 2.9 | c,i | ## | m
61-0171 | 2018-08-12 22:30 | EDT | 0.961 |  | 26.312 |  | 5.18 |  | 75.6 |  | 45080 |  | 29.12 |  | 7.77 |  | 2.88 | c,i | ## | m
61-0171 | 2018-08-12 22:45 | EDT | 0.954 |  | 26.288 |  | 5.19 |  | 75.7 |  | 45110 |  | 29.15 |  | 7.77 |  | 2.83 | c,i | ## | m
61-0171 | 2018-08-12 23:00 | EDT | 0.955 |  | 26.25 |  | 5.18 |  | 75.6 |  | 45130 |  | 29.17 |  | 7.77 |  | 2.79 | c,i | ## | m
61-0171 | 2018-08-12 23:15 | EDT | 0.95 |  | 26.211 |  | 5.12 |  | 74.6 |  | 45190 |  | 29.21 |  | 7.76 |  | 2.78 | c,i | ## | m
61-0171 | 2018-08-12 23:30 | EDT | 0.944 |  | 26.111 |  | 4.54 |  | 66 |  | 44760 |  | 28.9 |  | 7.7 |  | 1.93 | c,i | ## | m
61-0171 | 2018-08-12 23:45 | EDT | 0.947 |  | 26.118 |  | 4.67 |  | 68 |  | 45080 |  | 29.13 |  | 7.72 |  | 2.09 | c,i | ## | m
61-0171 | 2018-08-13 | EDT | 0.947 |  | 26.161 |  | 4.94 |  | 71.9 |  | 44900 |  | 29 |  | 7.73 |  | 2.37 | c,i | ## | m
61-0171 | 2018-08-13 00:15 | EDT | 0.949 |  | 26.109 |  | 4.83 |  | 70.2 |  | 44530 |  | 28.74 |  | 7.71 |  | 2.17 | c,i | ## | m
61-0171 | 2018-08-13 00:30 | EDT | 0.948 |  | 26.139 |  | 4.65 |  | 67.6 |  | 44450 |  | 28.68 |  | 7.7 |  | 2.06 | c,i | ## | m
61-0171 | 2018-08-13 00:45 | EDT | 0.943 |  | 25.986 |  | 4.28 |  | 62.1 |  | 44940 |  | 29.03 |  | 7.68 |  | 1.76 | c,i | ## | m
61-0171 | 2018-08-13 01:00 | EDT | 0.94 |  | 25.829 |  | 4.15 |  | 60.1 |  | 45090 |  | 29.15 |  | 7.68 |  | 1.47 | c,i | ## | m
61-0171 | 2018-08-13 01:15 | EDT | 0.933 |  | 25.826 |  | 4.14 |  | 60 |  | 45110 |  | 29.16 |  | 7.68 |  | 1.5 | c,i | ## | m
61-0171 | 2018-08-13 01:30 | EDT | 0.93 |  | 25.776 |  | 4.22 |  | 61.1 |  | 45050 |  | 29.12 |  | 7.68 |  | 1.43 | c,i | ## | m
61-0171 | 2018-08-13 01:45 | EDT | 0.928 |  | 25.767 |  | 4.24 |  | 61.3 |  | 44960 |  | 29.05 |  | 7.68 |  | 1.4 | c,i | ## | m
61-0171 | 2018-08-13 02:00 | EDT | 0.927 |  | 25.736 |  | 4.24 |  | 61.3 |  | 45000 |  | 29.08 |  | 7.68 |  | 1.31 | c,i | ## | m
61-0171 | 2018-08-13 02:15 | EDT | 0.929 |  | 25.783 |  | 4.22 |  | 61 |  | 44860 |  | 28.98 |  | 7.68 |  | 1.31 | c,i | ## | m
61-0171 | 2018-08-13 02:30 | EDT | 0.926 |  | 25.813 |  | 4.2 |  | 60.8 |  | 44740 |  | 28.89 |  | 7.67 |  | 1.3 | c,i | ## | m
61-0171 | 2018-08-13 02:45 | EDT | 0.925 |  | 25.831 |  | 4.2 |  | 60.8 |  | 44610 |  | 28.8 |  | 7.67 |  | 1.28 | c,i | ## | m
61-0171 | 2018-08-13 03:00 | EDT | 0.925 |  | 25.822 |  | 4.2 |  | 60.7 |  | 44570 |  | 28.77 |  | 7.67 |  | 1.28 | c,i | ## | m
61-0171 | 2018-08-13 03:15 | EDT | 0.923 |  | 25.853 |  | 4.2 |  | 60.7 |  | 44420 |  | 28.66 |  | 7.66 |  | 1.34 | c,i | ## | m
61-0171 | 2018-08-13 03:30 | EDT | 0.92 |  | 25.868 |  | 4.19 |  | 60.5 |  | 44280 |  | 28.56 |  | 7.66 |  | 1.29 | c,i | ## | m
61-0171 | 2018-08-13 03:45 | EDT | 0.921 |  | 25.85 |  | 4.2 |  | 60.6 |  | 44250 |  | 28.54 |  | 7.66 |  | 1.38 | c,i | ## | m
61-0171 | 2018-08-13 04:00 | EDT | 0.92 |  | 25.864 |  | 4.19 |  | 60.5 |  | 44170 |  | 28.48 |  | 7.65 |  | 1.34 | c,i | ## | m
61-0171 | 2018-08-13 04:15 | EDT | 0.919 |  | 25.841 |  | 4.18 |  | 60.3 |  | 44140 |  | 28.46 |  | 7.65 |  | 1.36 | c,i | ## | m
61-0171 | 2018-08-13 04:30 | EDT | 0.918 |  | 25.825 |  | 4.18 |  | 60.3 |  | 44160 |  | 28.47 |  | 7.65 |  | 1.38 | c,i | ## | m
61-0171 | 2018-08-13 04:45 | EDT | 0.918 |  | 25.803 |  | 4.12 |  | 59.5 |  | 44270 |  | 28.55 |  | 7.65 |  | 1.43 | c,i | ## | m
61-0171 | 2018-08-13 05:00 | EDT | 0.916 |  | 25.786 |  | 3.97 |  | 57.4 |  | 44610 |  | 28.8 |  | 7.65 |  | 1.7 | c,i | ## | m
61-0171 | 2018-08-13 05:15 | EDT | 0.918 |  | 25.801 |  | 4 |  | 57.9 |  | 44690 |  | 28.86 |  | 7.65 |  | 1.35 | c,i | ## | m
61-0171 | 2018-08-13 05:30 | EDT | 0.918 |  | 25.758 |  | 4.07 |  | 58.8 |  | 44610 |  | 28.8 |  | 7.65 |  | 1.44 | c,i | ## | m
61-0171 | 2018-08-13 05:45 | EDT | 0.92 |  | 25.76 |  | 4.1 |  | 59.2 |  | 44610 |  | 28.8 |  | 7.65 |  | 1.53 | c,i | ## | m
61-0171 | 2018-08-13 06:00 | EDT | 0.918 |  | 25.763 |  | 4.11 |  | 59.4 |  | 44670 |  | 28.84 |  | 7.65 |  | 1.63 | c,i | ## | m
61-0171 | 2018-08-13 06:15 | EDT | 0.921 |  | 25.728 |  | 4.17 |  | 60.1 |  | 44680 |  | 28.85 |  | 7.66 |  | 1.48 | c,i | ## | m
61-0171 | 2018-08-13 06:30 | EDT | 0.922 |  | 25.749 |  | 4.17 |  | 60.2 |  | 44730 |  | 28.88 |  | 7.66 |  | 1.61 | c,i | ## | m
61-0171 | 2018-08-13 06:45 | EDT | 0.922 |  | 25.759 |  | 4.17 |  | 60.2 |  | 44740 |  | 28.89 |  | 7.66 |  | 1.54 | c,i | ## | m
61-0171 | 2018-08-13 07:00 | EDT | 0.925 |  | 25.764 |  | 4.15 |  | 60 |  | 44740 |  | 28.89 |  | 7.65 |  | 1.57 | c,i | ## | m
61-0171 | 2018-08-13 07:15 | EDT | 0.922 |  | 25.786 |  | 4.17 |  | 60.3 |  | 44770 |  | 28.91 |  | 7.66 |  | 1.61 | c,i | ## | m
61-0171 | 2018-08-13 07:30 | EDT | 0.927 |  | 25.785 |  | 4.18 |  | 60.5 |  | 44790 |  | 28.93 |  | 7.66 |  | 1.55 | c,i | ## | m
61-0171 | 2018-08-13 07:45 | EDT | 0.927 |  | 25.763 |  | 4.25 |  | 61.5 |  | 44810 |  | 28.94 |  | 7.66 |  | 1.58 | c,i | ## | m
61-0171 | 2018-08-13 08:00 | EDT | 0.928 |  | 25.753 |  | 4.3 |  | 62.1 |  | 44830 |  | 28.96 |  | 7.67 |  | 1.55 | c,i | ## | m
61-0171 | 2018-08-13 08:15 | EDT | 0.931 |  | 25.721 |  | 4.32 |  | 62.5 |  | 44850 |  | 28.97 |  | 7.67 |  | 1.47 | c,i | ## | m
61-0171 | 2018-08-13 08:30 | EDT | 0.93 |  | 25.67 |  | 4.37 |  | 63 |  | 44840 |  | 28.97 |  | 7.67 |  | 1.34 | c,i | ## | m
61-0171 | 2018-08-13 08:45 | EDT | 0.935 |  | 25.637 |  | 4.41 |  | 63.7 |  | 44860 |  | 28.99 |  | 7.67 |  | 1.39 | c,i | ## | m
61-0171 | 2018-08-13 09:00 | EDT | 0.934 |  | 25.604 |  | 4.39 |  | 63.3 |  | 44940 |  | 29.04 |  | 7.68 |  | 1.4 | c,i | ## | m
61-0171 | 2018-08-13 09:15 | EDT | 0.938 |  | 25.585 |  | 4.46 |  | 64.3 |  | 44970 |  | 29.06 |  | 7.68 |  | 1.63 | c,i | ## | m
61-0171 | 2018-08-13 09:30 | EDT | 0.943 |  | 25.567 |  | 4.47 |  | 64.5 |  | 44980 |  | 29.07 |  | 7.68 |  | 1.51 | c,i | ## | m
61-0171 | 2018-08-13 09:45 | EDT | 0.942 |  | 25.565 |  | 4.5 |  | 64.9 |  | 45000 |  | 29.09 |  | 7.68 |  | 1.5 | c,i | ## | m
61-0171 | 2018-08-13 10:00 | EDT | 0.94 |  | 25.587 |  | 4.54 |  | 65.5 |  | 45040 |  | 29.12 |  | 7.69 |  | 1.53 | c,i | ## | m
61-0171 | 2018-08-13 10:15 | EDT | 0.942 |  | 25.6 |  | 4.56 |  | 65.8 |  | 45050 |  | 29.12 |  | 7.69 |  | 1.47 | c,i | ## | m
61-0171 | 2018-08-13 10:30 | EDT | 0.94 |  | 25.613 |  | 4.61 |  | 66.6 |  | 45080 |  | 29.14 |  | 7.69 |  | 1.5 | c,i | ## | m
61-0171 | 2018-08-13 10:45 | EDT | 0.929 |  | 25.673 |  | 4.68 |  | 67.7 |  | 45110 |  | 29.16 |  | 7.7 |  | 1.9 | c,i | ## | m
61-0171 | 2018-08-13 11:00 | EDT | 0.938 |  | 25.646 |  | 4.67 |  | 67.5 |  | 45140 |  | 29.18 |  | 7.7 |  | 1.89 | c,i | ## | m
61-0171 | 2018-08-13 11:15 | EDT | 0.934 |  | 25.613 |  | 4.76 |  | 68.8 |  | 45170 |  | 29.21 |  | 7.7 |  | 2.02 | c,i | ## | m
61-0171 | 2018-08-13 11:30 | EDT | 0.926 |  | 25.618 |  | 4.82 |  | 69.7 |  | 45220 |  | 29.24 |  | 7.71 |  | 1.94 | c,i | ## | m
61-0171 | 2018-08-13 11:45 | EDT | 0.922 |  | 25.51 |  | 4.13 |  | 59.5 |  | 45070 |  | 29.14 |  | 7.65 |  | 1.37 | c,i | ## | m
61-0171 | 2018-08-13 12:00 | EDT | 0.92 |  | 25.434 |  | 4.48 |  | 64.5 |  | 45250 |  | 29.27 |  | 7.68 |  | 1.98 | c,i | ## | m
61-0171 | 2018-08-13 12:15 | EDT | 0.92 |  | 25.601 |  | 4.65 |  | 67.1 |  | 45340 |  | 29.33 |  | 7.7 |  | 2.51 | c,i | ## | m
61-0171 | 2018-08-13 12:30 | EDT | 0.916 |  | 25.487 |  | 4.78 |  | 68.9 |  | 45320 |  | 29.32 |  | 7.71 |  | 2.31 | c,i | ## | m
61-0171 | 2018-08-13 12:45 | EDT | 0.913 |  | 25.532 |  | 4.76 |  | 68.6 |  | 44930 |  | 29.03 |  | 7.7 |  | 2.47 | c,i | ## | m
61-0171 | 2018-08-13 13:00 | EDT | 0.912 |  | 25.436 |  | 4.49 |  | 64.7 |  | 45060 |  | 29.13 |  | 7.68 |  | 1.56 | c,i | ## | m
61-0171 | 2018-08-13 13:15 | EDT | 0.909 |  | 25.236 |  | 4.25 |  | 61 |  | 45350 |  | 29.34 |  | 7.67 |  | 1.05 | c,i | ## | m
61-0171 | 2018-08-13 13:30 | EDT | 0.907 |  | 25.223 |  | 4.19 |  | 60.1 |  | 45340 |  | 29.34 |  | 7.67 |  | 0.98 | c,i | ## | m
61-0171 | 2018-08-13 13:45 | EDT | 0.906 |  | 25.22 |  | 4.19 |  | 60.1 |  | 45240 |  | 29.27 |  | 7.67 |  | 1 | c,i | ## | m
61-0171 | 2018-08-13 14:00 | EDT | 0.903 |  | 25.188 |  | 4.23 |  | 60.6 |  | 45200 |  | 29.24 |  | 7.67 |  | 1 | c,i | ## | m
61-0171 | 2018-08-13 14:15 | EDT | 0.9 |  | 25.181 |  | 4.22 |  | 60.5 |  | 45190 |  | 29.23 |  | 7.67 |  | 0.97 | c,i | ## | m
61-0171 | 2018-08-13 14:30 | EDT | 0.898 |  | 25.217 |  | 4.22 |  | 60.5 |  | 45050 |  | 29.13 |  | 7.67 |  | 1.09 | c,i | ## | m
61-0171 | 2018-08-13 14:45 | EDT | 0.897 |  | 25.252 |  | 4.18 |  | 60 |  | 44930 |  | 29.04 |  | 7.66 |  | 1.09 | c,i | ## | m
61-0171 | 2018-08-13 15:00 | EDT | 0.894 |  | 25.307 |  | 4.2 |  | 60.2 |  | 44780 |  | 28.93 |  | 7.66 |  | 1.1 | c,i | ## | m
61-0171 | 2018-08-13 15:15 | EDT | 0.893 |  | 25.305 |  | 4.17 |  | 59.8 |  | 44750 |  | 28.91 |  | 7.66 |  | 1.04 | c,i | ## | m
61-0171 | 2018-08-13 15:30 | EDT | 0.892 |  | 25.288 |  | 4.21 |  | 60.3 |  | 44740 |  | 28.9 |  | 7.66 |  | 1.08 | c,i | ## | m
61-0171 | 2018-08-13 15:45 | EDT | 0.89 |  | 25.325 |  | 4.26 |  | 61.1 |  | 44580 |  | 28.79 |  | 7.66 |  | 1.19 | c,i | ## | m
61-0171 | 2018-08-13 16:00 | EDT | 0.889 |  | 25.337 |  | 4.29 |  | 61.5 |  | 44540 |  | 28.76 |  | 7.66 |  | 1.22 | c,i | ## | m
61-0171 | 2018-08-13 16:15 | EDT | 0.884 |  | 25.37 |  | 4.35 |  | 62.4 |  | 44340 |  | 28.62 |  | 7.66 |  | 1.33 | c,i | ## | m
61-0171 | 2018-08-13 16:30 | EDT | 0.885 |  | 25.335 |  | 4.32 |  | 61.9 |  | 44480 |  | 28.71 |  | 7.66 |  | 1.25 | c,i | ## | m
61-0171 | 2018-08-13 16:45 | EDT | 0.887 |  | 25.352 |  | 4.4 |  | 63 |  | 44320 |  | 28.6 |  | 7.66 |  | 1.39 | c,i | ## | m
61-0171 | 2018-08-13 17:00 | EDT | 0.885 |  | 25.344 |  | 4.53 |  | 64.8 |  | 44220 |  | 28.53 |  | 7.67 |  | 1.38 | c,i | ## | m
61-0171 | 2018-08-13 17:15 | EDT | 0.884 |  | 25.283 |  | 4.36 |  | 62.4 |  | 44590 |  | 28.79 |  | 7.67 |  | 1.27 | c,i | ## | m
61-0171 | 2018-08-13 17:30 | EDT | 0.879 |  | 25.271 |  | 4.31 |  | 61.8 |  | 44800 |  | 28.94 |  | 7.66 |  | 1.17 | c,i | ## | m
61-0171 | 2018-08-13 17:45 | EDT | 0.88 |  | 25.278 |  | 4.36 |  | 62.5 |  | 44860 |  | 28.99 |  | 7.67 |  | 1.19 | c,i | ## | m
61-0171 | 2018-08-13 18:00 | EDT | 0.875 |  | 25.287 |  | 4.39 |  | 63 |  | 44880 |  | 29 |  | 7.67 |  | 1.18 | c,i | ## | m
61-0171 | 2018-08-13 18:15 | EDT | 0.876 |  | 25.282 |  | 4.43 |  | 63.6 |  | 44860 |  | 28.99 |  | 7.67 |  | 1.28 | c,i | ## | m
61-0171 | 2018-08-13 18:30 | EDT | 0.878 |  | 25.286 |  | 4.44 |  | 63.7 |  | 44800 |  | 28.95 |  | 7.67 |  | 1.29 | c,i | ## | m
61-0171 | 2018-08-13 18:45 | EDT | 0.878 |  | 25.285 |  | 4.45 |  | 63.7 |  | 44780 |  | 28.93 |  | 7.67 |  | 1.34 | c,i | ## | m
61-0171 | 2018-08-13 19:00 | EDT | 0.878 |  | 25.276 |  | 4.5 |  | 64.4 |  | 44740 |  | 28.91 |  | 7.67 |  | 1.34 | c,i | ## | m
61-0171 | 2018-08-13 19:15 | EDT | 0.88 |  | 25.282 |  | 4.51 |  | 64.6 |  | 44710 |  | 28.88 |  | 7.67 |  | 1.37 | c,i | ## | m
61-0171 | 2018-08-13 19:30 | EDT | 0.881 |  | 25.246 |  | 4.5 |  | 64.4 |  | 44600 |  | 28.81 |  | 7.67 |  | 1.38 | c,i | ## | m
61-0171 | 2018-08-13 19:45 | EDT | 0.882 |  | 25.23 |  | 4.58 |  | 65.5 |  | 44500 |  | 28.73 |  | 7.67 |  | 1.46 | c,i | ## | m
61-0171 | 2018-08-13 20:00 | EDT | 0.882 |  | 25.227 |  | 4.58 |  | 65.6 |  | 44570 |  | 28.78 |  | 7.67 |  | 1.42 | c,i | ## | m
61-0171 | 2018-08-13 20:15 | EDT | 0.883 |  | 25.212 |  | 4.62 |  | 66.1 |  | 44510 |  | 28.74 |  | 7.67 |  | 1.46 | c,i | ## | m
61-0171 | 2018-08-13 20:30 | EDT | 0.884 |  | 25.216 |  | 4.6 |  | 65.8 |  | 44550 |  | 28.77 |  | 7.67 |  | 1.42 | c,i | ## | m
61-0171 | 2018-08-13 20:45 | EDT | 0.886 |  | 25.202 |  | 4.53 |  | 64.9 |  | 44660 |  | 28.85 |  | 7.67 |  | 1.41 | c,i | ## | m
61-0171 | 2018-08-13 21:00 | EDT | 0.889 |  | 25.164 |  | 4.48 |  | 64 |  | 44790 |  | 28.94 |  | 7.67 |  | 1.33 | c,i | ## | m
61-0171 | 2018-08-13 21:15 | EDT | 0.898 |  | 25.152 |  | 4.38 |  | 62.7 |  | 44920 |  | 29.04 |  | 7.67 |  | 1.32 | c,i | ## | m
61-0171 | 2018-08-13 21:30 | EDT | 0.898 |  | 25.13 |  | 4.43 |  | 63.4 |  | 44950 |  | 29.06 |  | 7.67 |  | 1.24 | c,i | ## | m
61-0171 | 2018-08-13 21:45 | EDT | 0.902 |  | 25.114 |  | 4.46 |  | 63.8 |  | 44940 |  | 29.05 |  | 7.67 |  | 1.2 | c,i | ## | m
61-0171 | 2018-08-13 22:00 | EDT | 0.902 |  | 25.087 |  | 4.46 |  | 63.7 |  | 44930 |  | 29.05 |  | 7.67 |  | 1.17 | c,i | ## | m
61-0171 | 2018-08-13 22:15 | EDT | 0.902 |  | 25.068 |  | 4.45 |  | 63.6 |  | 44930 |  | 29.05 |  | 7.67 |  | 1.17 | c,i | ## | m
61-0171 | 2018-08-13 22:30 | EDT | 0.902 |  | 25.038 |  | 4.49 |  | 64.1 |  | 44920 |  | 29.04 |  | 7.67 |  | 1.19 | c,i | ## | m
61-0171 | 2018-08-13 22:45 | EDT | 0.904 |  | 25.009 |  | 4.61 |  | 65.8 |  | 44930 |  | 29.05 |  | 7.68 |  | 1.25 | c,i | ## | m
61-0171 | 2018-08-13 23:00 | EDT | 0.903 |  | 24.993 |  | 4.66 |  | 66.5 |  | 44950 |  | 29.06 |  | 7.68 |  | 1.17 | c,i | ## | m
61-0171 | 2018-08-13 23:15 | EDT | 0.902 |  | 25.032 |  | 4.61 |  | 65.8 |  | 44990 |  | 29.09 |  | 7.68 |  | 1.12 | c,i | ## | m
61-0171 | 2018-08-13 23:30 | EDT | 0.9 |  | 24.846 |  | 4.87 |  | 69.3 |  | 45030 |  | 29.12 |  | 7.68 |  | 1.48 | c,i | ## | m
61-0171 | 2018-08-13 23:45 | EDT | 0.893 |  | 24.875 |  | 4.82 |  | 68.7 |  | 45050 |  | 29.14 |  | 7.68 |  | 1.29 | c,i | ## | m
61-0171 | 2018-08-14 | EDT | 0.888 |  | 24.996 |  | 4.61 |  | 65.8 |  | 45100 |  | 29.17 |  | 7.68 |  | 1.16 | c,i | ## | m
61-0171 | 2018-08-14 00:15 | EDT | 0.885 |  | 25.149 |  | 4.52 |  | 64.7 |  | 44910 |  | 29.03 |  | 7.67 |  | 1.16 | c,i | ## | m
61-0171 | 2018-08-14 00:30 | EDT | 0.883 |  | 25.177 |  | 4.45 |  | 63.8 |  | 44930 |  | 29.04 |  | 7.67 |  | 1.13 | c,i | ## | m
61-0171 | 2018-08-14 00:45 | EDT | 0.883 |  | 25.235 |  | 4.62 |  | 66.1 |  | 44290 |  | 28.58 |  | 7.66 |  | 1.28 | c,i | ## | m
61-0171 | 2018-08-14 01:00 | EDT | 0.88 |  | 25.238 |  | 4.51 |  | 64.5 |  | 44210 |  | 28.52 |  | 7.66 |  | 1.21 | c,i | ## | m
61-0171 | 2018-08-14 01:15 | EDT | 0.879 |  | 25.181 |  | 4.43 |  | 63.3 |  | 44400 |  | 28.66 |  | 7.65 |  | 1.13 | c,i | ## | m
61-0171 | 2018-08-14 01:30 | EDT | 0.876 |  | 25.109 |  | 4.29 |  | 61.3 |  | 44780 |  | 28.94 |  | 7.66 |  | 1.14 | c,i | ## | m
61-0171 | 2018-08-14 01:45 | EDT | 0.873 |  | 25.01 |  | 4.21 |  | 60 |  | 44920 |  | 29.04 |  | 7.66 |  | 1.02 | c,i | ## | m
61-0171 | 2018-08-14 02:00 | EDT | 0.87 |  | 24.888 |  | 4.16 |  | 59.3 |  | 45340 |  | 29.35 |  | 7.66 |  | 0.97 | c,i | ## | m
61-0171 | 2018-08-14 02:15 | EDT | 0.869 |  | 24.812 |  | 4.19 |  | 59.7 |  | 45440 |  | 29.42 |  | 7.67 |  | 0.97 | c,i | ## | m
61-0171 | 2018-08-14 02:30 | EDT | 0.867 |  | 24.805 |  | 4.19 |  | 59.7 |  | 45410 |  | 29.4 |  | 7.66 |  | 0.99 | c,i | ## | m
61-0171 | 2018-08-14 02:45 | EDT | 0.866 |  | 24.847 |  | 4.15 |  | 59.2 |  | 45170 |  | 29.23 |  | 7.66 |  | 0.95 | c,i | ## | m
61-0171 | 2018-08-14 03:00 | EDT | 0.862 |  | 24.875 |  | 4.12 |  | 58.8 |  | 45080 |  | 29.16 |  | 7.66 |  | 0.96 | c,i | ## | m
61-0171 | 2018-08-14 03:15 | EDT | 0.861 |  | 24.874 |  | 4.11 |  | 58.6 |  | 45060 |  | 29.14 |  | 7.66 |  | 0.93 | c,i | ## | m
61-0171 | 2018-08-14 03:30 | EDT | 0.859 |  | 24.916 |  | 4.08 |  | 58.2 |  | 44950 |  | 29.07 |  | 7.65 |  | 0.95 | c,i | ## | m
61-0171 | 2018-08-14 03:45 | EDT | 0.858 |  | 24.95 |  | 4.06 |  | 57.8 |  | 44840 |  | 28.98 |  | 7.65 |  | 0.95 | c,i | ## | m
61-0171 | 2018-08-14 04:00 | EDT | 0.86 |  | 24.977 |  | 4.06 |  | 57.8 |  | 44720 |  | 28.9 |  | 7.65 |  | 1 | c,i | ## | m
61-0171 | 2018-08-14 04:15 | EDT | 0.86 |  | 24.996 |  | 4.06 |  | 57.8 |  | 44590 |  | 28.8 |  | 7.64 |  | 0.97 | c,i | ## | m
61-0171 | 2018-08-14 04:30 | EDT | 0.861 |  | 25.026 |  | 4.06 |  | 57.8 |  | 44300 |  | 28.6 |  | 7.64 |  | 1.02 | c,i | ## | m
61-0171 | 2018-08-14 04:45 | EDT | 0.858 |  | 25.047 |  | 3.99 |  | 56.9 |  | 44460 |  | 28.71 |  | 7.64 |  | 1.01 | c,i | ## | m
61-0171 | 2018-08-14 05:00 | EDT | 0.86 |  | 25.033 |  | 3.98 |  | 56.8 |  | 44470 |  | 28.71 |  | 7.64 |  | 0.98 | c,i | ## | m
61-0171 | 2018-08-14 05:15 | EDT | 0.861 |  | 24.974 |  | 3.98 |  | 56.8 |  | 44710 |  | 28.89 |  | 7.64 |  | 1.12 | c,i | ## | m
61-0171 | 2018-08-14 05:30 | EDT | 0.863 |  | 25.006 |  | 3.82 |  | 54.5 |  | 44490 |  | 28.73 |  | 7.63 |  | 1.05 | c,i | ## | m
61-0171 | 2018-08-14 05:45 | EDT | 0.865 |  | 24.992 |  | 3.78 |  | 53.9 |  | 44630 |  | 28.83 |  | 7.63 |  | 1.05 | c,i | ## | m
61-0171 | 2018-08-14 06:00 | EDT | 0.863 |  | 24.996 |  | 3.94 |  | 56.2 |  | 44610 |  | 28.82 |  | 7.64 |  | 1.16 | c,i | ## | m
61-0171 | 2018-08-14 06:15 | EDT | 0.867 |  | 25.062 |  | 4.07 |  | 58 |  | 44520 |  | 28.75 |  | 7.64 |  | 1.12 | c,i | ## | m
61-0171 | 2018-08-14 06:30 | EDT | 0.867 |  | 25.081 |  | 4.11 |  | 58.6 |  | 44420 |  | 28.68 |  | 7.64 |  | 1.06 | c,i | ## | m
61-0171 | 2018-08-14 06:45 | EDT | 0.869 |  | 25.041 |  | 4.08 |  | 58.1 |  | 44280 |  | 28.58 |  | 7.63 |  | 1.03 | c,i | ## | m
61-0171 | 2018-08-14 07:00 | EDT | 0.869 |  | 25.112 |  | 4.11 |  | 58.7 |  | 44320 |  | 28.61 |  | 7.64 |  | 1.11 | c,i | ## | m
61-0171 | 2018-08-14 07:15 | EDT | 0.87 |  | 25.102 |  | 4.07 |  | 58 |  | 44290 |  | 28.58 |  | 7.63 |  | 1.16 | c,i | ## | m
61-0171 | 2018-08-14 07:30 | EDT | 0.87 |  | 25.092 |  | 4.08 |  | 58.1 |  | 44000 |  | 28.37 |  | 7.63 |  | 1.22 | c,i | ## | m
61-0171 | 2018-08-14 07:45 | EDT | 0.871 |  | 25.189 |  | 4.07 |  | 58.2 |  | 44270 |  | 28.57 |  | 7.63 |  | 1.32 | c,i | ## | m
61-0171 | 2018-08-14 08:00 | EDT | 0.872 |  | 25.218 |  | 4.04 |  | 57.7 |  | 44210 |  | 28.52 |  | 7.64 |  | 1.69 | c,i | ## | m
61-0171 | 2018-08-14 08:15 | EDT | 0.873 |  | 25.349 |  | 4.1 |  | 58.7 |  | 44260 |  | 28.56 |  | 7.62 |  | 2.09 | c,i | ## | m
61-0171 | 2018-08-14 08:30 | EDT | 0.875 |  | 25.385 |  | 4.11 |  | 58.9 |  | 44180 |  | 28.49 |  | 7.62 |  | 2.45 | c,i | ## | m
61-0171 | 2018-08-14 08:45 | EDT | 0.873 |  | 25.428 |  | 4.51 |  | 64.6 |  | 44030 |  | 28.39 |  | 7.64 |  | 2.05 | c,i | ## | m
61-0171 | 2018-08-14 09:00 | EDT | 0.876 |  | 25.43 |  | 4.65 |  | 66.6 |  | 43990 |  | 28.36 |  | 7.65 |  | 1.87 | c,i | ## | m
61-0171 | 2018-08-14 09:15 | EDT | 0.881 |  | 25.36 |  | 4.65 |  | 66.6 |  | 44170 |  | 28.49 |  | 7.65 |  | 1.83 | c,i | ## | m
61-0171 | 2018-08-14 09:30 | EDT | 0.886 |  | 25.34 |  | 4.65 |  | 66.5 |  | 44300 |  | 28.58 |  | 7.66 |  | 1.61 | c,i | ## | m
61-0171 | 2018-08-14 09:45 | EDT | 0.887 |  | 25.353 |  | 4.75 |  | 68 |  | 44200 |  | 28.52 |  | 7.66 |  | 1.45 | c,i | ## | m
61-0171 | 2018-08-14 10:00 | EDT | 0.89 |  | 25.465 |  | 4.87 |  | 69.8 |  | 44110 |  | 28.44 |  | 7.67 |  | 1.44 | c,i | ## | m
61-0171 | 2018-08-14 10:15 | EDT | 0.889 |  | 25.457 |  | 4.88 |  | 70 |  | 44200 |  | 28.51 |  | 7.67 |  | 1.58 | c,i | ## | m
61-0171 | 2018-08-14 10:30 | EDT | 0.889 |  | 25.54 |  | 4.92 |  | 70.7 |  | 44200 |  | 28.51 |  | 7.68 |  | 1.51 | c,i | ## | m
61-0171 | 2018-08-14 10:45 | EDT | 0.892 |  | 25.535 |  | 4.94 |  | 70.9 |  | 44260 |  | 28.55 |  | 7.68 |  | 1.4 | c,i | ## | m
61-0171 | 2018-08-14 11:00 | EDT | 0.89 |  | 25.573 |  | 4.98 |  | 71.5 |  | 44310 |  | 28.59 |  | 7.68 |  | 1.34 | c,i | ## | m
61-0171 | 2018-08-14 11:15 | EDT | 0.894 |  | 25.581 |  | 4.97 |  | 71.5 |  | 44400 |  | 28.65 |  | 7.69 |  | 1.47 | c,i | ## | m
61-0171 | 2018-08-14 11:30 | EDT | 0.905 |  | 25.584 |  | 4.98 |  | 71.7 |  | 44480 |  | 28.71 |  | 7.69 |  | 1.43 | c,i | ## | m
61-0171 | 2018-08-14 11:45 | EDT | 0.902 |  | 25.775 |  | 5.17 |  | 74.6 |  | 44380 |  | 28.63 |  | 7.7 |  | 1.46 | c,i | ## | m
61-0171 | 2018-08-14 12:00 | EDT | 0.887 |  | 25.656 |  | 5.06 |  | 72.9 |  | 44510 |  | 28.73 |  | 7.7 |  | 1.42 | c,i | ## | m
61-0171 | 2018-08-14 12:15 | EDT | 0.886 |  | 25.684 |  | 5.15 |  | 74.2 |  | 44540 |  | 28.75 |  | 7.71 |  | 1.51 | c,i | ## | m
61-0171 | 2018-08-14 12:30 | EDT | 0.881 |  | 25.615 |  | 5.06 |  | 73 |  | 44700 |  | 28.87 |  | 7.7 |  | 1.42 | c,i | ## | m
61-0171 | 2018-08-14 12:45 | EDT | 0.875 |  | 25.441 |  | 5.24 |  | 75.4 |  | 45020 |  | 29.1 |  | 7.72 |  | 1.43 | c,i | ## | m
61-0171 | 2018-08-14 13:00 | EDT | 0.869 |  | 25.461 |  | 5.09 |  | 73.2 |  | 45050 |  | 29.12 |  | 7.71 |  | 1.8 | c,i | ## | m
61-0171 | 2018-08-14 13:15 | EDT | 0.858 |  | 25.583 |  | 5 |  | 72.1 |  | 44890 |  | 29.01 |  | 7.7 |  | 1.19 | c,i | ## | m
61-0171 | 2018-08-14 13:30 | EDT | 0.86 |  | 25.798 |  | 5.2 |  | 75.1 |  | 44730 |  | 28.88 |  | 7.71 |  | 1.5 | c,i | ## | m
61-0171 | 2018-08-14 13:45 | EDT | 0.855 |  | 25.812 |  | 5.33 |  | 77 |  | 44740 |  | 28.89 |  | 7.73 |  | 1.64 | c,i | ## | m
61-0171 | 2018-08-14 14:00 | EDT | 0.852 |  | 25.895 |  | 5.29 |  | 76.7 |  | 44810 |  | 28.94 |  | 7.72 |  | 1.56 | c,i | ## | m
61-0171 | 2018-08-14 14:15 | EDT | 0.854 |  | 25.94 |  | 5.41 |  | 78.5 |  | 44810 |  | 28.94 |  | 7.73 |  | 1.7 | c,i | ## | m
61-0171 | 2018-08-14 14:30 | EDT | 0.846 |  | 25.993 |  | 5.45 |  | 79.1 |  | 44810 |  | 28.94 |  | 7.73 |  | 1.83 | c,i | ## | m
61-0171 | 2018-08-14 14:45 | EDT | 0.842 |  | 25.969 |  | 5.51 |  | 79.7 |  | 44440 |  | 28.67 |  | 7.74 |  | 1.98 | c,i | ## | m
61-0171 | 2018-08-14 15:00 | EDT | 0.85 |  | 25.607 |  | 4.93 |  | 71 |  | 44520 |  | 28.74 |  | 7.69 |  | 1.26 | c,i | ## | m
61-0171 | 2018-08-14 15:15 | EDT | 0.83 |  | 25.387 |  | 4.63 |  | 66.5 |  | 44810 |  | 28.95 |  | 7.67 |  | 0.98 | c,i | ## | m
61-0171 | 2018-08-14 15:30 | EDT | 0.841 |  | 25.296 |  | 4.48 |  | 64.3 |  | 44880 |  | 29 |  | 7.66 |  | 0.86 | c,i | ## | m
61-0171 | 2018-08-14 15:45 | EDT | 0.843 |  | 25.315 |  | 4.51 |  | 64.8 |  | 44890 |  | 29.01 |  | 7.66 |  | 0.9 | c,i | ## | m
61-0171 | 2018-08-14 16:00 | EDT | 0.832 |  | 25.25 |  | 4.4 |  | 63 |  | 44820 |  | 28.97 |  | 7.65 |  | 0.95 | c,i | ## | m
61-0171 | 2018-08-14 16:15 | EDT | 0.835 |  | 25.346 |  | 4.51 |  | 64.8 |  | 44810 |  | 28.95 |  | 7.66 |  | 1.04 | c,i | ## | m
61-0171 | 2018-08-14 16:30 | EDT | 0.825 |  | 25.373 |  | 4.55 |  | 65.2 |  | 44660 |  | 28.85 |  | 7.66 |  | 1.19 | c,i | ## | m
61-0171 | 2018-08-14 16:45 | EDT | 0.829 |  | 25.363 |  | 4.55 |  | 65.2 |  | 44620 |  | 28.82 |  | 7.66 |  | 1.21 | c,i | ## | m
61-0171 | 2018-08-14 17:00 | EDT | 0.837 |  | 25.392 |  | 4.59 |  | 65.8 |  | 44590 |  | 28.79 |  | 7.66 |  | 1.27 | c,i | ## | m
61-0171 | 2018-08-14 17:15 | EDT | 0.837 |  | 25.443 |  | 4.67 |  | 67.1 |  | 44520 |  | 28.74 |  | 7.67 |  | 1.31 | c,i | ## | m
61-0171 | 2018-08-14 17:30 | EDT | 0.834 |  | 25.423 |  | 4.67 |  | 67 |  | 44550 |  | 28.76 |  | 7.67 |  | 1.35 | c,i | ## | m
61-0171 | 2018-08-14 17:45 | EDT | 0.839 |  | 25.449 |  | 4.76 |  | 68.3 |  | 44500 |  | 28.73 |  | 7.67 |  | 1.43 | c,i | ## | m
61-0171 | 2018-08-14 18:00 | EDT | 0.841 |  | 25.423 |  | 4.78 |  | 68.6 |  | 44620 |  | 28.81 |  | 7.68 |  | 1.49 | c,i | ## | m
61-0171 | 2018-08-14 18:15 | EDT | 0.834 |  | 25.42 |  | 4.85 |  | 69.7 |  | 44740 |  | 28.9 |  | 7.68 |  | 1.56 | c,i | ## | m
61-0171 | 2018-08-14 18:30 | EDT | 0.838 |  | 25.425 |  | 4.92 |  | 70.7 |  | 44780 |  | 28.93 |  | 7.69 |  | 1.77 | c,i | ## | m
61-0171 | 2018-08-14 18:45 | EDT | 0.848 |  | 25.624 |  | 5.36 |  | 77.2 |  | 44800 |  | 28.94 |  | 7.73 |  | 2.35 | c,i | ## | m
61-0171 | 2018-08-14 19:00 | EDT | 0.847 |  | 25.734 |  | 5.59 |  | 80.8 |  | 44820 |  | 28.95 |  | 7.75 |  | 2.7 | c,i | ## | m
61-0171 | 2018-08-14 19:15 | EDT | 0.846 |  | 25.898 |  | 5.85 |  | 84.8 |  | 44900 |  | 29.01 |  | 7.77 |  | 3.56 | c,i | ## | m
61-0171 | 2018-08-14 19:30 | EDT | 0.821 |  | 25.925 |  | 5.96 |  | 86.4 |  | 44900 |  | 29.01 |  | 7.78 |  | 3.92 | c,i | ## | m
61-0171 | 2018-08-14 19:45 | EDT | 0.846 |  | 25.916 |  | 5.99 |  | 86.9 |  | 44930 |  | 29.02 |  | 7.78 |  | 4.16 | c,i | ## | m
61-0171 | 2018-08-14 20:00 | EDT | 0.84 |  | 25.889 |  | 6.04 |  | 87.6 |  | 44950 |  | 29.04 |  | 7.78 |  | 4.68 | c,i | ## | m
61-0171 | 2018-08-14 20:15 | EDT | 0.86 |  | 25.853 |  | 5.72 |  | 82.9 |  | 44950 |  | 29.05 |  | 7.75 |  | 3.78 | c,i | ## | m
61-0171 | 2018-08-14 20:30 | EDT | 0.858 |  | 25.88 |  | 5.65 |  | 81.9 |  | 44940 |  | 29.03 |  | 7.75 |  | 3.83 | c,i | ## | m
61-0171 | 2018-08-14 20:45 | EDT | 0.853 |  | 25.849 |  | 5.69 |  | 82.4 |  | 44960 |  | 29.05 |  | 7.75 |  | 3.84 | c,i | ## | m
61-0171 | 2018-08-14 21:00 | EDT | 0.865 |  | 25.836 |  | 5.68 |  | 82.3 |  | 44980 |  | 29.06 |  | 7.75 |  | 3.91 | c,i | ## | m
61-0171 | 2018-08-14 21:15 | EDT | 0.865 |  | 25.799 |  | 5.68 |  | 82.3 |  | 45000 |  | 29.08 |  | 7.75 |  | 3.83 | c,i | ## | m
61-0171 | 2018-08-14 21:30 | EDT | 0.865 |  | 25.725 |  | 5.8 |  | 83.9 |  | 45050 |  | 29.12 |  | 7.77 |  | 4.3 | c,i | ## | m
61-0171 | 2018-08-14 21:45 | EDT | 0.866 |  | 25.721 |  | 5.9 |  | 85.2 |  | 45050 |  | 29.12 |  | 7.77 |  | 4.46 | c,i | ## | m
61-0171 | 2018-08-14 22:00 | EDT | 0.867 |  | 25.636 |  | 5.66 |  | 81.7 |  | 45040 |  | 29.11 |  | 7.75 |  | 3.76 | c,i | ## | m
61-0171 | 2018-08-14 22:15 | EDT | 0.867 |  | 25.407 |  | 5.21 |  | 74.9 |  | 44980 |  | 29.07 |  | 7.71 |  | 2.5 | c,i | ## | m
61-0171 | 2018-08-14 22:30 | EDT | 0.875 |  | 25.318 |  | 5.18 |  | 74.3 |  | 45020 |  | 29.11 |  | 7.71 |  | 2.27 | c,i | ## | m
61-0171 | 2018-08-14 22:45 | EDT | 0.874 |  | 25.16 |  | 4.84 |  | 69.3 |  | 45040 |  | 29.12 |  | 7.68 |  | 1.69 | c,i | ## | m
61-0171 | 2018-08-14 23:00 | EDT | 0.871 |  | 25.152 |  | 4.78 |  | 68.4 |  | 45110 |  | 29.17 |  | 7.68 |  | 1.74 | c,i | ## | m
61-0171 | 2018-08-14 23:15 | EDT | 0.87 |  | 25.088 |  | 4.69 |  | 67.1 |  | 45140 |  | 29.2 |  | 7.67 |  | 1.57 | c,i | ## | m
61-0171 | 2018-08-14 23:30 | EDT | 0.871 |  | 25.091 |  | 4.56 |  | 65.2 |  | 45180 |  | 29.23 |  | 7.67 |  | 1.68 | c,i | ## | m
61-0171 | 2018-08-14 23:45 | EDT | 0.87 |  | 25.099 |  | 4.43 |  | 63.5 |  | 45240 |  | 29.27 |  | 7.66 |  | 1.72 | c,i | ## | m
61-0171 | 2018-08-15 | EDT | 0.871 |  | 25.106 |  | 4.44 |  | 63.6 |  | 45260 |  | 29.28 |  | 7.66 |  | 1.9 | c,i | ## | m
61-0171 | 2018-08-15 00:15 | EDT | 0.871 |  | 25.093 |  | 4.55 |  | 65.1 |  | 45210 |  | 29.25 |  | 7.67 |  | 1.76 | c,i | ## | m
61-0171 | 2018-08-15 00:30 | EDT | 0.871 |  | 25.105 |  | 4.64 |  | 66.4 |  | 45170 |  | 29.22 |  | 7.67 |  | 1.84 | c,i | ## | m
61-0171 | 2018-08-15 00:45 | EDT | 0.863 |  | 25.189 |  | 4.75 |  | 68.2 |  | 45150 |  | 29.2 |  | 7.68 |  | 2.04 | c,i | ## | m
61-0171 | 2018-08-15 01:00 | EDT | 0.856 |  | 25.259 |  | 4.89 |  | 70.1 |  | 45160 |  | 29.21 |  | 7.69 |  | 2.26 | c,i | ## | m
61-0171 | 2018-08-15 01:15 | EDT | 0.854 |  | 25.382 |  | 5.33 |  | 76.6 |  | 45230 |  | 29.25 |  | 7.73 |  | 3.18 | c,i | ## | m
61-0171 | 2018-08-15 01:30 | EDT | 0.849 |  | 25.449 |  | 5.29 |  | 76.1 |  | 45150 |  | 29.2 |  | 7.73 |  | 3.27 | c,i | ## | m
61-0171 | 2018-08-15 01:45 | EDT | 0.844 |  | 25.473 |  | 5.32 |  | 76.6 |  | 45170 |  | 29.21 |  | 7.73 |  | 3.11 | c,i | ## | m
61-0171 | 2018-08-15 02:00 | EDT | 0.852 |  | 25.468 |  | 5.36 |  | 77.2 |  | 45090 |  | 29.15 |  | 7.72 |  | 3 | c,i | ## | m
61-0171 | 2018-08-15 02:15 | EDT | 0.84 |  | 25.512 |  | 5.33 |  | 76.7 |  | 44860 |  | 28.99 |  | 7.71 |  | 2.72 | c,i | ## | m
61-0171 | 2018-08-15 02:30 | EDT | 0.84 |  | 25.562 |  | 5.23 |  | 75.4 |  | 44900 |  | 29.01 |  | 7.71 |  | 2.9 | c,i | ## | m
61-0171 | 2018-08-15 02:45 | EDT | 0.847 |  | 25.547 |  | 5.16 |  | 74.4 |  | 44910 |  | 29.02 |  | 7.7 |  | 2.81 | c,i | ## | m
61-0171 | 2018-08-15 03:00 | EDT | 0.844 |  | 25.514 |  | 5.09 |  | 73.2 |  | 44850 |  | 28.98 |  | 7.7 |  | 2.7 | c,i | ## | m
61-0171 | 2018-08-15 03:15 | EDT | 0.843 |  | 25.473 |  | 5.05 |  | 72.6 |  | 44740 |  | 28.9 |  | 7.69 |  | 2.55 | c,i | ## | m
61-0171 | 2018-08-15 03:30 | EDT | 0.839 |  | 25.426 |  | 5 |  | 71.7 |  | 44580 |  | 28.78 |  | 7.68 |  | 2.36 | c,i | ## | m
61-0171 | 2018-08-15 03:45 | EDT | 0.836 |  | 25.425 |  | 4.9 |  | 70.4 |  | 44560 |  | 28.77 |  | 7.68 |  | 2.23 | c,i | ## | m
61-0171 | 2018-08-15 04:00 | EDT | 0.836 |  | 25.421 |  | 4.82 |  | 69.2 |  | 44510 |  | 28.74 |  | 7.67 |  | 2.07 | c,i | ## | m
61-0171 | 2018-08-15 04:15 | EDT | 0.833 |  | 25.419 |  | 4.75 |  | 68.2 |  | 44530 |  | 28.75 |  | 7.67 |  | 2.08 | c,i | ## | m
61-0171 | 2018-08-15 04:30 | EDT | 0.832 |  | 25.418 |  | 4.7 |  | 67.4 |  | 44540 |  | 28.76 |  | 7.66 |  | 2 | c,i | ## | m
61-0171 | 2018-08-15 04:45 | EDT | 0.833 |  | 25.41 |  | 4.65 |  | 66.7 |  | 44540 |  | 28.76 |  | 7.66 |  | 1.91 | c,i | ## | m
61-0171 | 2018-08-15 05:00 | EDT | 0.837 |  | 25.392 |  | 4.6 |  | 66 |  | 44510 |  | 28.74 |  | 7.65 |  | 1.96 | c,i | ## | m
61-0171 | 2018-08-15 05:15 | EDT | 0.836 |  | 25.389 |  | 4.58 |  | 65.7 |  | 44520 |  | 28.74 |  | 7.65 |  | 1.86 | c,i | ## | m
61-0171 | 2018-08-15 05:30 | EDT | 0.835 |  | 25.379 |  | 4.59 |  | 65.9 |  | 44530 |  | 28.75 |  | 7.65 |  | 1.91 | c,i | ## | m
61-0171 | 2018-08-15 05:45 | EDT | 0.835 |  | 25.351 |  | 4.64 |  | 66.5 |  | 44530 |  | 28.75 |  | 7.66 |  | 1.91 | c,i | ## | m
61-0171 | 2018-08-15 06:00 | EDT | 0.838 |  | 25.347 |  | 4.72 |  | 67.6 |  | 44560 |  | 28.77 |  | 7.66 |  | 1.94 | c,i | ## | m
61-0171 | 2018-08-15 06:15 | EDT | 0.841 |  | 25.35 |  | 4.78 |  | 68.6 |  | 44600 |  | 28.8 |  | 7.67 |  | 2.01 | c,i | ## | m
61-0171 | 2018-08-15 06:30 | EDT | 0.839 |  | 25.368 |  | 4.86 |  | 69.7 |  | 44660 |  | 28.84 |  | 7.67 |  | 2.1 | c,i | ## | m
61-0171 | 2018-08-15 06:45 | EDT | 0.839 |  | 25.356 |  | 4.89 |  | 70.2 |  | 44680 |  | 28.86 |  | 7.68 |  | 2.1 | c,i | ## | m
61-0171 | 2018-08-15 07:00 | EDT | 0.839 |  | 25.358 |  | 4.94 |  | 70.8 |  | 44720 |  | 28.89 |  | 7.68 |  | 2.24 | c,i | ## | m
61-0171 | 2018-08-15 07:15 | EDT | 0.841 |  | 25.182 |  | 4.68 |  | 66.9 |  | 44380 |  | 28.65 |  | 7.65 |  | 1.9 | c,i | ## | m
61-0171 | 2018-08-15 07:30 | EDT | 0.844 |  | 25.227 |  | 4.64 |  | 66.3 |  | 44420 |  | 28.67 |  | 7.65 |  | 2 | c,i | ## | m
61-0171 | 2018-08-15 07:45 | EDT | 0.846 |  | 25.25 |  | 4.7 |  | 67.2 |  | 44460 |  | 28.7 |  | 7.66 |  | 2.14 | c,i | ## | m
61-0171 | 2018-08-15 08:00 | EDT | 0.845 |  | 25.266 |  | 4.75 |  | 68 |  | 44510 |  | 28.74 |  | 7.66 |  | 2.52 | c,i | ## | m
61-0171 | 2018-08-15 08:15 | EDT | 0.845 |  | 25.279 |  | 4.8 |  | 68.8 |  | 44550 |  | 28.77 |  | 7.67 |  | 2.45 | c,i | ## | m
61-0171 | 2018-08-15 08:30 | EDT | 0.846 |  | 25.287 |  | 4.89 |  | 70.1 |  | 44620 |  | 28.82 |  | 7.68 |  | 2.04 | c,i | ## | m
61-0171 | 2018-08-15 08:45 | EDT | 0.846 |  | 25.449 |  | 5.56 |  | 79.7 |  | 44100 |  | 28.44 |  | 7.71 |  | 6.09 | c,i | ## | m
61-0171 | 2018-08-15 09:00 | EDT | 0.847 |  | 25.475 |  | 5.67 |  | 81.3 |  | 44090 |  | 28.43 |  | 7.72 |  | 5.75 | c,i | ## | m
61-0171 | 2018-08-15 09:15 | EDT | 0.848 |  | 25.48 |  | 5.8 |  | 83.3 |  | 44230 |  | 28.53 |  | 7.73 |  | 5.61 | c,i | ## | m
61-0171 | 2018-08-15 09:30 | EDT | 0.851 |  | 25.578 |  | 6.19 |  | 89 |  | 44200 |  | 28.51 |  | 7.76 |  | 5.71 | c,i | ## | m
61-0171 | 2018-08-15 09:45 | EDT | 0.854 |  | 25.492 |  | 6.03 |  | 86.6 |  | 44220 |  | 28.53 |  | 7.76 |  | 5.63 | c,i | ## | m
61-0171 | 2018-08-15 10:00 | EDT | 0.86 |  | 25.488 |  | 6.05 |  | 86.9 |  | 44290 |  | 28.58 |  | 7.76 |  | 5.26 | c,i | ## | m
61-0171 | 2018-08-15 10:15 | EDT | 0.863 |  | 25.763 |  | 6.63 |  | 95.6 |  | 44110 |  | 28.44 |  | 7.8 |  | 5.94 | c,i | ## | m
61-0171 | 2018-08-15 10:30 | EDT | 0.854 |  | 25.79 |  | 6.63 |  | 95.6 |  | 44080 |  | 28.42 |  | 7.8 |  | 5.87 | c,i | ## | m
61-0171 | 2018-08-15 10:45 | EDT | 0.865 |  | 25.805 |  | 6.31 |  | 91.1 |  | 44240 |  | 28.53 |  | 7.78 |  | 3.85 | c,i | ## | m
61-0171 | 2018-08-15 11:00 | EDT | 0.866 |  | 25.746 |  | 5.62 |  | 81.1 |  | 44630 |  | 28.81 |  | 7.74 |  | 2.16 | c,i | ## | m
61-0171 | 2018-08-15 11:15 | EDT | 0.867 |  | 25.757 |  | 5.65 |  | 81.6 |  | 44660 |  | 28.84 |  | 7.74 |  | 2.3 | c,i | ## | m
61-0171 | 2018-08-15 11:30 | EDT | 0.867 |  | 25.838 |  | 6.01 |  | 86.8 |  | 44550 |  | 28.76 |  | 7.76 |  | 2.75 | c,i | ## | m
61-0171 | 2018-08-15 11:45 | EDT | 0.868 |  | 25.794 |  | 5.93 |  | 85.7 |  | 44700 |  | 28.86 |  | 7.77 |  | 2.68 | c,i | ## | m
61-0171 | 2018-08-15 12:00 | EDT | 0.868 |  | 25.782 |  | 5.98 |  | 86.4 |  | 44760 |  | 28.91 |  | 7.77 |  | 2.7 | c,i | ## | m
61-0171 | 2018-08-15 12:15 | EDT | 0.869 |  | 26.097 |  | 6.45 |  | 93.6 |  | 44500 |  | 28.71 |  | 7.81 |  | 3.07 | c,i | ## | m
61-0171 | 2018-08-15 12:30 | EDT | 0.868 |  | 25.889 |  | 6.17 |  | 89.3 |  | 44660 |  | 28.83 |  | 7.78 |  | 2.58 | c,i | ## | m
61-0171 | 2018-08-15 12:45 | EDT | 0.863 |  | 25.978 |  | 6.21 |  | 90 |  | 44650 |  | 28.82 |  | 7.78 |  | 2.71 | c,i | ## | m
61-0171 | 2018-08-15 13:00 | EDT | 0.858 |  | 25.877 |  | 6.16 |  | 89.1 |  | 44720 |  | 28.88 |  | 7.79 |  | 2.86 | c,i | ## | m
61-0171 | 2018-08-15 13:15 | EDT | 0.859 |  | 26.049 |  | 6.47 |  | 93.8 |  | 44630 |  | 28.81 |  | 7.81 |  | 3.87 | c,i | ## | m
61-0171 | 2018-08-15 13:30 | EDT | 0.856 |  | 26.225 |  | 6.62 |  | 96.4 |  | 44630 |  | 28.8 |  | 7.82 |  | 3.74 | c,i | ## | m
61-0171 | 2018-08-15 13:45 | EDT | 0.854 |  | 26.353 |  | 6.85 |  | 99.9 |  | 44700 |  | 28.85 |  | 7.84 |  | 4.78 | c,i | ## | m
61-0171 | 2018-08-15 14:00 | EDT | 0.823 |  | 26.539 |  | 6.44 |  | 94.1 |  | 44400 |  | 28.63 |  | 7.78 |  | 3.59 | c,i | ## | m
61-0171 | 2018-08-15 14:15 | EDT | 0.855 |  | 26.196 |  | 6.78 |  | 98.6 |  | 44450 |  | 28.67 |  | 7.83 |  | 4.47 | c,i | ## | m
61-0171 | 2018-08-15 14:30 | EDT | 0.855 |  | 26.398 |  | 6.94 |  | 101.2 |  | 44420 |  | 28.64 |  | 7.84 |  | 5.38 | c,i | ## | m
61-0171 | 2018-08-15 14:45 | EDT | 0.85 |  | 26.348 |  | 7.41 |  | 108 |  | 44440 |  | 28.67 |  | 7.88 |  | 6.97 | c,i | ## | m
61-0171 | 2018-08-15 15:00 | EDT | 0.85 |  | 26.334 |  | 7.58 |  | 110.4 |  | 44340 |  | 28.59 |  | 7.88 |  | 5.96 | c,i | ## | m
61-0171 | 2018-08-15 15:15 | EDT | 0.85 |  | 26.377 |  | 7.25 |  | 105.6 |  | 44090 |  | 28.41 |  | 7.86 |  | 9.03 | c,i | ## | m
61-0171 | 2018-08-15 15:30 | EDT | 0.852 |  | 25.863 |  | 5.54 |  | 80 |  | 44010 |  | 28.37 |  | 7.72 |  | 3.53 | c,i | ## | m
61-0171 | 2018-08-15 15:45 | EDT | 0.845 |  | 25.84 |  | 5.5 |  | 79.4 |  | 44020 |  | 28.37 |  | 7.72 |  | 3.76 | c,i | ## | m
61-0171 | 2018-08-15 16:00 | EDT | 0.843 |  | 25.65 |  | 5 |  | 72 |  | 44160 |  | 28.48 |  | 7.68 |  | 2.11 | c,i | ## | m
61-0171 | 2018-08-15 16:15 | EDT | 0.843 |  | 25.646 |  | 4.91 |  | 70.7 |  | 44090 |  | 28.43 |  | 7.67 |  | 2.25 | c,i | ## | m
61-0171 | 2018-08-15 16:30 | EDT | 0.844 |  | 25.669 |  | 4.9 |  | 70.5 |  | 44020 |  | 28.38 |  | 7.67 |  | 2.34 | c,i | ## | m
61-0171 | 2018-08-15 16:45 | EDT | 0.836 |  | 25.674 |  | 4.87 |  | 70 |  | 43950 |  | 28.33 |  | 7.67 |  | 2.26 | c,i | ## | m
61-0171 | 2018-08-15 17:00 | EDT | 0.838 |  | 25.655 |  | 4.79 |  | 68.9 |  | 43910 |  | 28.3 |  | 7.66 |  | 2.27 | c,i | ## | m
61-0171 | 2018-08-15 17:15 | EDT | 0.836 |  | 25.665 |  | 4.79 |  | 68.8 |  | 43890 |  | 28.28 |  | 7.66 |  | 2.23 | c,i | ## | m
61-0171 | 2018-08-15 17:30 | EDT | 0.837 |  | 25.894 |  | 5.1 |  | 73.5 |  | 43600 |  | 28.07 |  | 7.68 |  | 2.69 | c,i | ## | m
61-0171 | 2018-08-15 17:45 | EDT | 0.84 |  | 25.876 |  | 5.05 |  | 72.8 |  | 43560 |  | 28.04 |  | 7.68 |  | 2.81 | c,i | ## | m
61-0171 | 2018-08-15 18:00 | EDT | 0.839 |  | 25.82 |  | 4.97 |  | 71.6 |  | 43560 |  | 28.04 |  | 7.68 |  | 2.69 | c,i | ## | m
61-0171 | 2018-08-15 18:15 | EDT | 0.84 |  | 25.754 |  | 4.89 |  | 70.3 |  | 43600 |  | 28.07 |  | 7.67 |  | 2.65 | c,i | ## | m
61-0171 | 2018-08-15 18:30 | EDT | 0.841 |  | 25.92 |  | 5.14 |  | 74 |  | 43340 |  | 27.88 |  | 7.69 |  | 3.07 | c,i | ## | m
61-0171 | 2018-08-15 18:45 | EDT | 0.845 |  | 25.935 |  | 5.13 |  | 73.9 |  | 43020 |  | 27.65 |  | 7.68 |  | 3.14 | c,i | ## | m
61-0171 | 2018-08-15 19:00 | EDT | 0.848 |  | 25.924 |  | 5.2 |  | 74.8 |  | 43050 |  | 27.68 |  | 7.68 |  | 3.27 | c,i | ## | m
61-0171 | 2018-08-15 19:15 | EDT | 0.848 |  | 25.522 |  | 4.71 |  | 67.6 |  | 44250 |  | 28.55 |  | 7.66 |  | 2.21 | c,i | ## | m
61-0171 | 2018-08-15 19:30 | EDT | 0.85 |  | 25.664 |  | 4.73 |  | 68 |  | 43640 |  | 28.1 |  | 7.65 |  | 2.36 | c,i | ## | m
61-0171 | 2018-08-15 19:45 | EDT | 0.859 |  | 25.931 |  | 5.22 |  | 75 |  | 42680 |  | 27.41 |  | 7.69 |  | 3.58 | c,i | ## | m
61-0171 | 2018-08-15 20:00 | EDT | 0.858 |  | 25.947 |  | 5.37 |  | 77.1 |  | 42710 |  | 27.43 |  | 7.7 |  | 4.23 | c,i | ## | m
61-0171 | 2018-08-15 20:15 | EDT | 0.861 |  | 25.997 |  | 5.46 |  | 78.7 |  | 42790 |  | 27.49 |  | 7.71 |  | 4.55 | c,i | ## | m
61-0171 | 2018-08-15 20:30 | EDT | 0.865 |  | 25.963 |  | 5.52 |  | 79.4 |  | 42900 |  | 27.57 |  | 7.71 |  | 4.07 | c,i | ## | m
61-0171 | 2018-08-15 20:45 | EDT | 0.869 |  | 26.011 |  | 5.65 |  | 81.5 |  | 43120 |  | 27.73 |  | 7.73 |  | 4.36 | c,i | ## | m
61-0171 | 2018-08-15 21:00 | EDT | 0.869 |  | 25.925 |  | 5.43 |  | 78.2 |  | 43030 |  | 27.66 |  | 7.71 |  | 3.88 | c,i | ## | m
61-0171 | 2018-08-15 21:15 | EDT | 0.871 |  | 25.975 |  | 5.62 |  | 80.9 |  | 43140 |  | 27.74 |  | 7.72 |  | 4.5 | c,i | ## | m
61-0171 | 2018-08-15 21:30 | EDT | 0.877 |  | 26.202 |  | 5.97 |  | 86.5 |  | 43410 |  | 27.92 |  | 7.76 |  | 5.8 | c,i | ## | m
61-0171 | 2018-08-15 21:45 | EDT | 0.878 |  | 26.283 |  | 6.07 |  | 88 |  | 43510 |  | 28 |  | 7.77 |  | 6.43 | c,i | ## | m
61-0171 | 2018-08-15 22:00 | EDT | 0.878 |  | 26.387 |  | 6.45 |  | 93.8 |  | 43800 |  | 28.2 |  | 7.82 |  | 8.02 | c,i | ## | m
61-0171 | 2018-08-15 22:15 | EDT | 0.878 |  | 26.63 |  | 7.23 |  | 105.8 |  | 44020 |  | 28.36 |  | 7.89 |  | 8.63 | c,i | ## | m
61-0171 | 2018-08-15 22:30 | EDT | 0.882 |  | 26.634 |  | 7.49 |  | 109.6 |  | 44090 |  | 28.4 |  | 7.92 |  | 9.36 | c,i | ## | m
61-0171 | 2018-08-15 22:45 | EDT | 0.881 |  | 26.498 |  | 7.29 |  | 106.3 |  | 44110 |  | 28.42 |  | 7.89 |  | 8.5 | c,i | ## | m
61-0171 | 2018-08-15 23:00 | EDT | 0.882 |  | 26.468 |  | 7.34 |  | 107 |  | 44160 |  | 28.46 |  | 7.9 |  | 8.4 | c,i | ## | m
61-0171 | 2018-08-15 23:15 | EDT | 0.884 |  | 26.376 |  | 7.08 |  | 103.2 |  | 44220 |  | 28.5 |  | 7.88 |  | 7.65 | c,i | ## | m
61-0171 | 2018-08-15 23:30 | EDT | 0.886 |  | 26.326 |  | 6.99 |  | 101.7 |  | 44260 |  | 28.54 |  | 7.87 |  | 7.9 | c,i | ## | m
61-0171 | 2018-08-15 23:45 | EDT | 0.887 |  | 26.356 |  | 7.04 |  | 102.6 |  | 44250 |  | 28.52 |  | 7.87 |  | 7.69 | c,i | ## | m
61-0171 | 2018-08-16 | EDT | 0.89 |  | 26.252 |  | 6.8 |  | 98.9 |  | 44250 |  | 28.53 |  | 7.85 |  | 7.35 | c,i | ## | m
61-0171 | 2018-08-16 00:15 | EDT | 0.891 |  | 26.31 |  | 6.91 |  | 100.6 |  | 44260 |  | 28.53 |  | 7.86 |  | 7.83 | c,i | ## | m
61-0171 | 2018-08-16 00:30 | EDT | 0.893 |  | 26.296 |  | 6.87 |  | 100 |  | 44260 |  | 28.54 |  | 7.86 |  | 7.84 | c,i | ## | m
61-0171 | 2018-08-16 00:45 | EDT | 0.891 |  | 26.29 |  | 6.89 |  | 100.3 |  | 44270 |  | 28.54 |  | 7.86 |  | 7.17 | c,i | ## | m
61-0171 | 2018-08-16 01:00 | EDT | 0.888 |  | 26.241 |  | 6.76 |  | 98.3 |  | 44280 |  | 28.55 |  | 7.85 |  | 7.33 | c,i | ## | m
61-0171 | 2018-08-16 01:15 | EDT | 0.886 |  | 26.197 |  | 6.72 |  | 97.6 |  | 44270 |  | 28.55 |  | 7.85 |  | 6.9 | c,i | ## | m
61-0171 | 2018-08-16 01:30 | EDT | 0.887 |  | 26.128 |  | 6.64 |  | 96.3 |  | 44270 |  | 28.55 |  | 7.84 |  | 6.47 | c,i | ## | m
61-0171 | 2018-08-16 01:45 | EDT | 0.885 |  | 26.13 |  | 6.65 |  | 96.4 |  | 44310 |  | 28.57 |  | 7.84 |  | 6.43 | c,i | ## | m
61-0171 | 2018-08-16 02:00 | EDT | 0.885 |  | 26.143 |  | 6.72 |  | 97.6 |  | 44310 |  | 28.58 |  | 7.85 |  | 6.44 | c,i | ## | m
61-0171 | 2018-08-16 02:15 | EDT | 0.885 |  | 26.109 |  | 6.7 |  | 97.2 |  | 44310 |  | 28.57 |  | 7.85 |  | 6.41 | c,i | ## | m
61-0171 | 2018-08-16 02:30 | EDT | 0.883 |  | 26.052 |  | 6.54 |  | 94.8 |  | 44290 |  | 28.56 |  | 7.83 |  | 5.95 | c,i | ## | m
61-0171 | 2018-08-16 02:45 | EDT | 0.88 |  | 26.061 |  | 6.49 |  | 94.1 |  | 44250 |  | 28.53 |  | 7.83 |  | 5.87 | c,i | ## | m
61-0171 | 2018-08-16 03:00 | EDT | 0.882 |  | 26.129 |  | 6.78 |  | 98.5 |  | 44280 |  | 28.56 |  | 7.85 |  | 6.49 | c,i | ## | m
61-0171 | 2018-08-16 03:15 | EDT | 0.875 |  | 25.968 |  | 5.89 |  | 85 |  | 43440 |  | 27.95 |  | 7.75 |  | 4.52 | c,i | ## | m
61-0171 | 2018-08-16 03:30 | EDT | 0.875 |  | 25.723 |  | 5.59 |  | 80 |  | 42750 |  | 27.47 |  | 7.71 |  | 3.74 | c,i | ## | m
61-0171 | 2018-08-16 03:45 | EDT | 0.874 |  | 25.679 |  | 5.29 |  | 75.6 |  | 42440 |  | 27.25 |  | 7.67 |  | 3.07 | c,i | ## | m
61-0171 | 2018-08-16 04:00 | EDT | 0.875 |  | 25.82 |  | 5.29 |  | 76.2 |  | 43460 |  | 27.97 |  | 7.7 |  | 3.45 | c,i | ## | m
61-0171 | 2018-08-16 04:15 | EDT | 0.877 |  | 25.679 |  | 5.27 |  | 75.5 |  | 43010 |  | 27.65 |  | 7.68 |  | 3.08 | c,i | ## | m
61-0171 | 2018-08-16 04:30 | EDT | 0.876 |  | 25.583 |  | 4.92 |  | 70.3 |  | 42970 |  | 27.62 |  | 7.65 |  | 2.66 | c,i | ## | m
61-0171 | 2018-08-16 04:45 | EDT | 0.877 |  | 25.477 |  | 4.66 |  | 66.6 |  | 43180 |  | 27.78 |  | 7.64 |  | 1.98 | c,i | ## | m
61-0171 | 2018-08-16 05:00 | EDT | 0.878 |  | 25.462 |  | 4.57 |  | 65.4 |  | 43370 |  | 27.91 |  | 7.63 |  | 1.92 | c,i | ## | m
61-0171 | 2018-08-16 05:15 | EDT | 0.878 |  | 25.457 |  | 4.53 |  | 64.8 |  | 43380 |  | 27.92 |  | 7.63 |  | 1.9 | c,i | ## | m
61-0171 | 2018-08-16 05:30 | EDT | 0.879 |  | 25.463 |  | 4.5 |  | 64.4 |  | 43310 |  | 27.87 |  | 7.63 |  | 1.92 | c,i | ## | m
61-0171 | 2018-08-16 05:45 | EDT | 0.878 |  | 25.455 |  | 4.48 |  | 64 |  | 43320 |  | 27.88 |  | 7.63 |  | 2.08 | c,i | ## | m
61-0171 | 2018-08-16 06:00 | EDT | 0.88 |  | 25.479 |  | 4.46 |  | 63.7 |  | 43180 |  | 27.78 |  | 7.63 |  | 2.02 | c,i | ## | m
61-0171 | 2018-08-16 06:15 | EDT | 0.88 |  | 25.497 |  | 4.46 |  | 63.8 |  | 43040 |  | 27.68 |  | 7.62 |  | 2.05 | c,i | ## | m
61-0171 | 2018-08-16 06:30 | EDT | 0.883 |  | 25.555 |  | 4.49 |  | 64.1 |  | 42710 |  | 27.44 |  | 7.62 |  | 2.1 | c,i | ## | m
61-0171 | 2018-08-16 06:45 | EDT | 0.886 |  | 25.488 |  | 4.7 |  | 66.9 |  | 42150 |  | 27.04 |  | 7.63 |  | 2.42 | c,i | ## | m
61-0171 | 2018-08-16 07:00 | EDT | 0.888 |  | 25.572 |  | 4.54 |  | 64.8 |  | 42650 |  | 27.39 |  | 7.62 |  | 2.13 | c,i | ## | m
61-0171 | 2018-08-16 07:15 | EDT | 0.891 |  | 25.584 |  | 4.5 |  | 64.3 |  | 42730 |  | 27.46 |  | 7.62 |  | 2.21 | c,i | ## | m
61-0171 | 2018-08-16 07:30 | EDT | 0.893 |  | 25.51 |  | 4.5 |  | 64.3 |  | 43120 |  | 27.73 |  | 7.63 |  | 2.2 | c,i | ## | m
61-0171 | 2018-08-16 07:45 | EDT | 0.893 |  | 25.485 |  | 4.52 |  | 64.7 |  | 43260 |  | 27.84 |  | 7.63 |  | 2.38 | c,i | ## | m
61-0171 | 2018-08-16 08:00 | EDT | 0.895 |  | 25.658 |  | 5.17 |  | 74.1 |  | 43290 |  | 27.86 |  | 7.69 |  | 3.17 | c,i | ## | m
61-0171 | 2018-08-16 08:15 | EDT | 0.894 |  | 25.553 |  | 5.04 |  | 72.2 |  | 43710 |  | 28.16 |  | 7.69 |  | 2.95 | c,i | ## | m
61-0171 | 2018-08-16 08:30 | EDT | 0.896 |  | 25.487 |  | 5.26 |  | 75.3 |  | 43640 |  | 28.11 |  | 7.7 |  | 3.65 | c,i | ## | m
61-0171 | 2018-08-16 08:45 | EDT | 0.896 |  | 25.503 |  | 5.63 |  | 80.5 |  | 43520 |  | 28.02 |  | 7.73 |  | 4.04 | c,i | ## | m
61-0171 | 2018-08-16 09:00 | EDT | 0.897 |  | 25.699 |  | 6.15 |  | 88 |  | 42680 |  | 27.42 |  | 7.76 |  | 5.08 | c,i | ## | m
61-0171 | 2018-08-16 09:15 | EDT | 0.896 |  | 25.713 |  | 6.2 |  | 88.8 |  | 42700 |  | 27.43 |  | 7.76 |  | 4.68 | c,i | ## | m
61-0171 | 2018-08-16 09:30 | EDT | 0.897 |  | 25.714 |  | 6.39 |  | 91.6 |  | 43040 |  | 27.67 |  | 7.78 |  | 4.25 | c,i | ## | m
61-0171 | 2018-08-16 09:45 | EDT | 0.896 |  | 25.491 |  | 4.72 |  | 67.7 |  | 44050 |  | 28.4 |  | 7.66 |  | 2.21 | c,i | ## | m
61-0171 | 2018-08-16 10:00 | EDT | 0.9 |  | 25.564 |  | 5.52 |  | 79.2 |  | 43980 |  | 28.35 |  | 7.72 |  | 3.24 | c,i | ## | m
61-0171 | 2018-08-16 10:15 | EDT | 0.9 |  | 25.551 |  | 5.03 |  | 72.2 |  | 43950 |  | 28.33 |  | 7.68 |  | 2.87 | c,i | ## | m
61-0171 | 2018-08-16 10:30 | EDT | 0.902 |  | 25.691 |  | 5.72 |  | 82.2 |  | 43670 |  | 28.13 |  | 7.74 |  | 3.35 | c,i | ## | m
61-0171 | 2018-08-16 10:45 | EDT | 0.901 |  | 25.636 |  | 5.06 |  | 72.7 |  | 43750 |  | 28.18 |  | 7.68 |  | 2.24 | c,i | ## | m
61-0171 | 2018-08-16 11:00 | EDT | 0.903 |  | 25.66 |  | 5.24 |  | 75.3 |  | 43740 |  | 28.18 |  | 7.7 |  | 2.45 | c,i | ## | m
61-0171 | 2018-08-16 11:15 | EDT | 0.906 |  | 25.714 |  | 5.29 |  | 76 |  | 43690 |  | 28.14 |  | 7.7 |  | 2.52 | c,i | ## | m
61-0171 | 2018-08-16 11:30 | EDT | 0.909 |  | 26.135 |  | 5.95 |  | 86.1 |  | 43430 |  | 27.94 |  | 7.76 |  | 2.83 | c,i | ## | m
61-0171 | 2018-08-16 11:45 | EDT | 0.913 |  | 26.059 |  | 6.07 |  | 87.8 |  | 43600 |  | 28.07 |  | 7.77 |  | 3.17 | c,i | ## | m
61-0171 | 2018-08-16 12:00 | EDT | 0.909 |  | 26.329 |  | 6.56 |  | 95.2 |  | 43290 |  | 27.83 |  | 7.8 |  | 4.09 | c,i | ## | m
61-0171 | 2018-08-16 12:15 | EDT | 0.913 |  | 26.456 |  | 6.59 |  | 95.8 |  | 43330 |  | 27.86 |  | 7.81 |  | 3.89 | c,i | ## | m
61-0171 | 2018-08-16 12:30 | EDT | 0.914 |  | 26.649 |  | 6.97 |  | 101.6 |  | 43220 |  | 27.78 |  | 7.84 |  | 4.39 | c,i | ## | m
61-0171 | 2018-08-16 12:45 | EDT | 0.909 |  | 26.747 |  | 7.29 |  | 106.4 |  | 43130 |  | 27.71 |  | 7.86 |  | 5.1 | c,i | ## | m
61-0171 | 2018-08-16 13:00 | EDT | 0.905 |  | 26.751 |  | 7.74 |  | 113 |  | 43190 |  | 27.76 |  | 7.9 |  | 5.43 | c,i | ## | m
61-0171 | 2018-08-16 13:15 | EDT | 0.902 |  | 26.637 |  | 7.71 |  | 112.5 |  | 43360 |  | 27.88 |  | 7.9 |  | 5.31 | c,i | ## | m
61-0171 | 2018-08-16 13:30 | EDT | 0.883 |  | 26.541 |  | 7.48 |  | 109 |  | 43640 |  | 28.08 |  | 7.89 |  | 5.81 | c,i | ## | m
61-0171 | 2018-08-16 13:45 | EDT | 0.899 |  | 26.241 |  | 6.97 |  | 101.2 |  | 43970 |  | 28.33 |  | 7.85 |  | 5.87 | c,i | ## | m
61-0171 | 2018-08-16 14:00 | EDT | 0.902 |  | 26.402 |  | 7.11 |  | 103.4 |  | 43870 |  | 28.25 |  | 7.86 |  | 5.51 | c,i | ## | m
61-0171 | 2018-08-16 14:15 | EDT | 0.891 |  | 26.636 |  | 7.49 |  | 109.4 |  | 43840 |  | 28.23 |  | 7.9 |  | 5.88 | c,i | ## | m
61-0171 | 2018-08-16 14:30 | EDT | 0.898 |  | 26.701 |  | 7.54 |  | 110.2 |  | 43850 |  | 28.23 |  | 7.9 |  | 6.43 | c,i | ## | m
61-0171 | 2018-08-16 14:45 | EDT | 0.9 |  | 26.728 |  | 7.61 |  | 111.4 |  | 43880 |  | 28.25 |  | 7.9 |  | 6.74 | c,i | ## | m
61-0171 | 2018-08-16 15:00 | EDT | 0.897 |  | 27.06 |  | 8.1 |  | 119.1 |  | 43840 |  | 28.21 |  | 7.95 |  | 7.8 | c,i | ## | m
61-0171 | 2018-08-16 15:15 | EDT | 0.895 |  | 27.291 |  | 8.17 |  | 120.5 |  | 43520 |  | 27.98 |  | 7.94 |  | 7.77 | c,i | ## | m
61-0171 | 2018-08-16 15:30 | EDT | 0.893 |  | 27.137 |  | 8.6 |  | 126.3 |  | 43090 |  | 27.68 |  | 7.98 |  | 9.7 | c,i | ## | m
61-0171 | 2018-08-16 15:45 | EDT | 0.895 |  | 27.351 |  | 9.54 |  | 140.4 |  | 42820 |  | 27.48 |  | 8.05 |  | 13.17 | c,i | ## | m
61-0171 | 2018-08-16 16:00 | EDT | 0.893 |  | 27.298 |  | 9.47 |  | 139.2 |  | 42580 |  | 27.31 |  | 8.04 |  | 14.72 | c,i | ## | m
61-0171 | 2018-08-16 16:15 | EDT | 0.89 |  | 27.215 |  | 9.59 |  | 140.9 |  | 42760 |  | 27.43 |  | 8.05 |  | 11.87 | c,i | ## | m
61-0171 | 2018-08-16 16:30 | EDT | 0.89 |  | 26.732 |  | 8.15 |  | 118.8 |  | 42850 |  | 27.51 |  | 7.94 |  | 8.81 | c,i | ## | m
61-0171 | 2018-08-16 16:45 | EDT | 0.89 |  | 26.577 |  | 7.4 |  | 107.5 |  | 42780 |  | 27.47 |  | 7.87 |  | 7.55 | c,i | ## | m
61-0171 | 2018-08-16 17:00 | EDT | 0.888 |  | 26.553 |  | 7.1 |  | 103.1 |  | 42740 |  | 27.44 |  | 7.86 |  | 6.85 | c,i | ## | m
61-0171 | 2018-08-16 17:15 | EDT | 0.89 |  | 26.792 |  | 7.67 |  | 111.8 |  | 42580 |  | 27.31 |  | 7.9 |  | 8.15 | c,i | ## | m
61-0171 | 2018-08-16 17:30 | EDT | 0.889 |  | 26.398 |  | 6.71 |  | 97.4 |  | 43100 |  | 27.7 |  | 7.83 |  | 6.67 | c,i | ## | m
61-0171 | 2018-08-16 17:45 | EDT | 0.89 |  | 26.04 |  | 5.89 |  | 85 |  | 43540 |  | 28.03 |  | 7.75 |  | 4.47 | c,i | ## | m
61-0171 | 2018-08-16 18:00 | EDT | 0.89 |  | 26.097 |  | 5.97 |  | 86.3 |  | 43530 |  | 28.01 |  | 7.76 |  | 4.44 | c,i | ## | m
61-0171 | 2018-08-16 18:15 | EDT | 0.893 |  | 26.062 |  | 5.95 |  | 86 |  | 43590 |  | 28.06 |  | 7.76 |  | 4.52 | c,i | ## | m
61-0171 | 2018-08-16 18:30 | EDT | 0.894 |  | 25.988 |  | 5.85 |  | 84.4 |  | 43690 |  | 28.13 |  | 7.75 |  | 4.25 | c,i | ## | m
61-0171 | 2018-08-16 18:45 | EDT | 0.895 |  | 26.09 |  | 6.21 |  | 89.8 |  | 43540 |  | 28.02 |  | 7.78 |  | 5.09 | c,i | ## | m
61-0171 | 2018-08-16 19:00 | EDT | 0.898 |  | 26.271 |  | 6.56 |  | 94.9 |  | 43020 |  | 27.64 |  | 7.81 |  | 6.11 | c,i | ## | m
61-0171 | 2018-08-16 19:15 | EDT | 0.9 |  | 26.283 |  | 6.53 |  | 94.4 |  | 42580 |  | 27.33 |  | 7.81 |  | 6.13 | c,i | ## | m
61-0171 | 2018-08-16 19:30 | EDT | 0.901 |  | 26.246 |  | 6.24 |  | 90 |  | 42220 |  | 27.08 |  | 7.78 |  | 5.23 | c,i | ## | m
61-0171 | 2018-08-16 19:45 | EDT | 0.902 |  | 26.254 |  | 6.08 |  | 87.6 |  | 41830 |  | 26.8 |  | 7.76 |  | 5.8 | c,i | ## | m
61-0171 | 2018-08-16 20:00 | EDT | 0.91 |  | 26.162 |  | 5.78 |  | 83.2 |  | 42190 |  | 27.06 |  | 7.73 |  | 5.76 | c,i | ## | m
61-0171 | 2018-08-16 20:15 | EDT | 0.906 |  | 26.669 |  | 7.62 |  | 110.8 |  | 42450 |  | 27.23 |  | 7.9 |  | 8.92 | c,i | ## | m
61-0171 | 2018-08-16 20:30 | EDT | 0.912 |  | 27.079 |  | 9.08 |  | 133.2 |  | 43090 |  | 27.67 |  | 8.04 |  | 12.79 | c,i | ## | m
61-0171 | 2018-08-16 20:45 | EDT | 0.911 |  | 27.156 |  | 9.17 |  | 134.7 |  | 43120 |  | 27.69 |  | 8.04 |  | 13.52 | c,i | ## | m
61-0171 | 2018-08-16 21:00 | EDT | 0.91 |  | 27.382 |  | 10.12 |  | 149.2 |  | 42970 |  | 27.58 |  | 8.12 |  | 13.9 | c,i | ## | m
61-0171 | 2018-08-16 21:15 | EDT | 0.912 |  | 27.366 |  | 10.11 |  | 149 |  | 42900 |  | 27.53 |  | 8.11 |  | 14.71 | c,i | ## | m
61-0171 | 2018-08-16 21:30 | EDT | 0.914 |  | 27.309 |  | 9.95 |  | 146.4 |  | 42740 |  | 27.42 |  | 8.1 |  | 13.29 | c,i | ## | m
61-0171 | 2018-08-16 21:45 | EDT | 0.918 |  | 27.002 |  | 9.05 |  | 132.3 |  | 42330 |  | 27.14 |  | 8.03 |  | 12.31 | c,i | ## | m
61-0171 | 2018-08-16 22:00 | EDT | 0.917 |  | 26.992 |  | 9.04 |  | 132.1 |  | 42440 |  | 27.21 |  | 8.05 |  | 11.86 | c,i | ## | m
61-0171 | 2018-08-16 22:15 | EDT | 0.92 |  | 27.318 |  | 9.92 |  | 146.2 |  | 43040 |  | 27.63 |  | 8.11 |  | 12.38 | c,i | ## | m
61-0171 | 2018-08-16 22:30 | EDT | 0.925 |  | 27.243 |  | 9.73 |  | 143.2 |  | 43200 |  | 27.75 |  | 8.1 |  | 12.96 | c,i | ## | m
61-0171 | 2018-08-16 22:45 | EDT | 0.924 |  | 26.787 |  | 8.61 |  | 125.8 |  | 43310 |  | 27.84 |  | 8 |  | 10.47 | c,i | ## | m
61-0171 | 2018-08-16 23:00 | EDT | 0.926 |  | 26.597 |  | 8.05 |  | 117.3 |  | 43240 |  | 27.79 |  | 7.95 |  | 8.67 | c,i | ## | m
61-0171 | 2018-08-16 23:15 | EDT | 0.927 |  | 26.588 |  | 8 |  | 116.5 |  | 43250 |  | 27.8 |  | 7.95 |  | 8.05 | c,i | ## | m
61-0171 | 2018-08-16 23:30 | EDT | 0.926 |  | 26.569 |  | 8.16 |  | 118.8 |  | 43180 |  | 27.75 |  | 7.98 |  | 7.5 | c,i | ## | m
61-0171 | 2018-08-16 23:45 | EDT | 0.929 |  | 26.572 |  | 8.07 |  | 117.4 |  | 43160 |  | 27.74 |  | 7.97 |  | 7.69 | c,i | ## | m
61-0171 | 2018-08-17 | EDT | 0.928 |  | 26.571 |  | 8.23 |  | 119.8 |  | 43170 |  | 27.75 |  | 7.99 |  | 8.07 | c,i | ## | m
61-0171 | 2018-08-17 00:15 | EDT | 0.93 |  | 26.541 |  | 7.32 |  | 106.6 |  | 43500 |  | 27.98 |  | 7.87 |  | 7.44 | c,i | ## | m
61-0171 | 2018-08-17 00:30 | EDT | 0.932 |  | 26.573 |  | 7.5 |  | 109.3 |  | 43650 |  | 28.09 |  | 7.91 |  | 8.1 | c,i | ## | m
61-0171 | 2018-08-17 00:45 | EDT | 0.934 |  | 26.78 |  | 8 |  | 117.2 |  | 43830 |  | 28.21 |  | 7.95 |  | 10.17 | c,i | ## | m
61-0171 | 2018-08-17 01:00 | EDT | 0.935 |  | 26.522 |  | 7.97 |  | 116 |  | 43300 |  | 27.84 |  | 7.96 |  | 8.42 | c,i | ## | m
61-0171 | 2018-08-17 01:15 | EDT | 0.936 |  | 26.456 |  | 7.78 |  | 113.1 |  | 43260 |  | 27.81 |  | 7.95 |  | 8.23 | c,i | ## | m
61-0171 | 2018-08-17 01:30 | EDT | 0.933 |  | 26.504 |  | 7.77 |  | 113.1 |  | 43330 |  | 27.86 |  | 7.96 |  | 7.92 | c,i | ## | m
61-0171 | 2018-08-17 01:45 | EDT | 0.931 |  | 26.477 |  | 6.91 |  | 100.6 |  | 43750 |  | 28.16 |  | 7.85 |  | 8 | c,i | ## | m
61-0171 | 2018-08-17 02:00 | EDT | 0.932 |  | 26.565 |  | 7.48 |  | 109 |  | 43350 |  | 27.88 |  | 7.94 |  | 7.75 | c,i | ## | m
61-0171 | 2018-08-17 02:15 | EDT | 0.93 |  | 26.44 |  | 7.67 |  | 111.4 |  | 43160 |  | 27.74 |  | 7.96 |  | 6.88 | c,i | ## | m
61-0171 | 2018-08-17 02:30 | EDT | 0.93 |  | 26.426 |  | 7.81 |  | 113.4 |  | 43070 |  | 27.68 |  | 7.97 |  | 6.95 | c,i | ## | m
61-0171 | 2018-08-17 02:45 | EDT | 0.93 |  | 26.428 |  | 7.78 |  | 112.9 |  | 43120 |  | 27.71 |  | 7.97 |  | 6.37 | c,i | ## | m
61-0171 | 2018-08-17 03:00 | EDT | 0.93 |  | 26.399 |  | 7.77 |  | 112.8 |  | 43120 |  | 27.71 |  | 7.96 |  | 5.95 | c,i | ## | m
61-0171 | 2018-08-17 03:15 | EDT | 0.928 |  | 26.388 |  | 7.64 |  | 110.9 |  | 43240 |  | 27.8 |  | 7.94 |  | 7.03 | c,i | ## | m
61-0171 | 2018-08-17 03:30 | EDT | 0.927 |  | 26.305 |  | 7.18 |  | 104 |  | 42830 |  | 27.51 |  | 7.89 |  | 5.94 | c,i | ## | m
61-0171 | 2018-08-17 03:45 | EDT | 0.925 |  | 26.165 |  | 6.52 |  | 93.9 |  | 42450 |  | 27.24 |  | 7.82 |  | 4.65 | c,i | ## | m
61-0171 | 2018-08-17 04:00 | EDT | 0.925 |  | 26.125 |  | 6.35 |  | 91.5 |  | 42610 |  | 27.35 |  | 7.8 |  | 4.49 | c,i | ## | m
61-0171 | 2018-08-17 04:15 | EDT | 0.923 |  | 26.08 |  | 6.14 |  | 88.3 |  | 42260 |  | 27.1 |  | 7.77 |  | 4.47 | c,i | ## | m
61-0171 | 2018-08-17 04:30 | EDT | 0.923 |  | 26.031 |  | 5.96 |  | 85.7 |  | 42360 |  | 27.18 |  | 7.76 |  | 4.33 | c,i | ## | m
61-0171 | 2018-08-17 04:45 | EDT | 0.922 |  | 26.064 |  | 5.91 |  | 85 |  | 42550 |  | 27.32 |  | 7.76 |  | 4.2 | c,i | ## | m
61-0171 | 2018-08-17 05:00 | EDT | 0.921 |  | 26.032 |  | 5.57 |  | 80.3 |  | 43010 |  | 27.64 |  | 7.73 |  | 4.64 | c,i | ## | m
61-0171 | 2018-08-17 05:15 | EDT | 0.92 |  | 25.698 |  | 5.02 |  | 71.9 |  | 42700 |  | 27.43 |  | 7.67 |  | 2.89 | c,i | ## | m
61-0171 | 2018-08-17 05:30 | EDT | 0.919 |  | 25.649 |  | 4.96 |  | 70.9 |  | 42680 |  | 27.41 |  | 7.67 |  | 2.75 | c,i | ## | m
61-0171 | 2018-08-17 05:45 | EDT | 0.919 |  | 25.66 |  | 4.86 |  | 69.4 |  | 42600 |  | 27.36 |  | 7.66 |  | 2.65 | c,i | ## | m
61-0171 | 2018-08-17 06:00 | EDT | 0.92 |  | 25.642 |  | 4.81 |  | 68.8 |  | 42650 |  | 27.4 |  | 7.66 |  | 2.62 | c,i | ## | m
61-0171 | 2018-08-17 06:15 | EDT | 0.919 |  | 25.646 |  | 4.76 |  | 68 |  | 42660 |  | 27.4 |  | 7.66 |  | 2.58 | c,i | ## | m
61-0171 | 2018-08-17 06:30 | EDT | 0.92 |  | 25.663 |  | 4.84 |  | 69.2 |  | 42420 |  | 27.23 |  | 7.65 |  | 2.54 | c,i | ## | m
61-0171 | 2018-08-17 06:45 | EDT | 0.92 |  | 25.677 |  | 4.92 |  | 70.2 |  | 42200 |  | 27.07 |  | 7.65 |  | 2.69 | c,i | ## | m
61-0171 | 2018-08-17 07:00 | EDT | 0.921 |  | 25.661 |  | 5.01 |  | 71.4 |  | 42080 |  | 26.99 |  | 7.66 |  | 2.79 | c,i | ## | m
61-0171 | 2018-08-17 07:15 | EDT | 0.922 |  | 25.648 |  | 5.05 |  | 72 |  | 41990 |  | 26.92 |  | 7.66 |  | 2.93 | c,i | ## | m
61-0171 | 2018-08-17 07:30 | EDT | 0.921 |  | 25.72 |  | 5.03 |  | 71.8 |  | 41910 |  | 26.87 |  | 7.66 |  | 3.13 | c,i | ## | m
61-0171 | 2018-08-17 07:45 | EDT | 0.922 |  | 25.725 |  | 4.91 |  | 70 |  | 41780 |  | 26.77 |  | 7.66 |  | 3.17 | c,i | ## | m
61-0171 | 2018-08-17 08:00 | EDT | 0.922 |  | 25.786 |  | 5 |  | 71.4 |  | 42020 |  | 26.94 |  | 7.66 |  | 3.11 | c,i | ## | m
61-0171 | 2018-08-17 08:15 | EDT | 0.923 |  | 25.777 |  | 5.03 |  | 71.9 |  | 42080 |  | 26.98 |  | 7.67 |  | 3.24 | c,i | ## | m
61-0171 | 2018-08-17 08:30 | EDT | 0.923 |  | 25.735 |  | 5.13 |  | 73.4 |  | 42280 |  | 27.13 |  | 7.68 |  | 4.06 | c,i | ## | m
61-0171 | 2018-08-17 08:45 | EDT | 0.924 |  | 25.747 |  | 5.24 |  | 75.1 |  | 42590 |  | 27.35 |  | 7.69 |  | 3.93 | c,i | ## | m
61-0171 | 2018-08-17 09:00 | EDT | 0.923 |  | 25.769 |  | 5.46 |  | 78.4 |  | 43090 |  | 27.71 |  | 7.71 |  | 3.94 | c,i | ## | m
61-0171 | 2018-08-17 09:15 | EDT | 0.924 |  | 25.863 |  | 5.73 |  | 82.3 |  | 42820 |  | 27.51 |  | 7.74 |  | 3.72 | c,i | ## | m
61-0171 | 2018-08-17 09:30 | EDT | 0.924 |  | 25.727 |  | 5.27 |  | 75.7 |  | 43260 |  | 27.83 |  | 7.71 |  | 3.1 | c,i | ## | m
61-0171 | 2018-08-17 09:45 | EDT | 0.924 |  | 25.877 |  | 5.88 |  | 84.5 |  | 42860 |  | 27.54 |  | 7.75 |  | 3.06 | c,i | ## | m
61-0171 | 2018-08-17 10:00 | EDT | 0.926 |  | 25.927 |  | 5.83 |  | 83.6 |  | 42360 |  | 27.18 |  | 7.74 |  | 2.64 | c,i | ## | m
61-0171 | 2018-08-17 10:15 | EDT | 0.927 |  | 25.942 |  | 6.18 |  | 88.9 |  | 42810 |  | 27.5 |  | 7.79 |  | 3.41 | c,i | ## | m
61-0171 | 2018-08-17 10:30 | EDT | 0.927 |  | 25.933 |  | 6.6 |  | 95.1 |  | 43120 |  | 27.72 |  | 7.83 |  | 3.65 | c,i | ## | m
61-0171 | 2018-08-17 10:45 | EDT | 0.926 |  | 26.031 |  | 6.64 |  | 95.6 |  | 42810 |  | 27.5 |  | 7.81 |  | 3.61 | c,i | ## | m
61-0171 | 2018-08-17 11:00 | EDT | 0.925 |  | 26.002 |  | 6.58 |  | 94.8 |  | 43000 |  | 27.64 |  | 7.82 |  | 3.67 | c,i | ## | m
61-0171 | 2018-08-17 11:15 | EDT | 0.926 |  | 26.051 |  | 6.58 |  | 94.8 |  | 42950 |  | 27.6 |  | 7.82 |  | 3.41 | c,i | ## | m
61-0171 | 2018-08-17 11:30 | EDT | 0.927 |  | 26.226 |  | 6.89 |  | 99.9 |  | 43520 |  | 28 |  | 7.85 |  | 3.92 | c,i | ## | m
61-0171 | 2018-08-17 11:45 | EDT | 0.925 |  | 26.198 |  | 6.99 |  | 101.1 |  | 43310 |  | 27.86 |  | 7.86 |  | 3.93 | c,i | ## | m
61-0171 | 2018-08-17 12:00 | EDT | 0.925 |  | 26.265 |  | 7.15 |  | 103.5 |  | 43160 |  | 27.74 |  | 7.87 |  | 4 | c,i | ## | m
61-0171 | 2018-08-17 12:15 | EDT | 0.92 |  | 26.38 |  | 7.31 |  | 106 |  | 43020 |  | 27.64 |  | 7.88 |  | 4.27 | c,i | ## | m
61-0171 | 2018-08-17 12:30 | EDT | 0.923 |  | 26.468 |  | 7.63 |  | 111 |  | 43280 |  | 27.83 |  | 7.91 |  | 4.52 | c,i | ## | m
61-0171 | 2018-08-17 12:45 | EDT | 0.921 |  | 26.545 |  | 7.87 |  | 114.6 |  | 43330 |  | 27.86 |  | 7.93 |  | 4.58 | c,i | ## | m
61-0171 | 2018-08-17 13:00 | EDT | 0.922 |  | 26.712 |  | 8.28 |  | 120.9 |  | 43380 |  | 27.9 |  | 7.97 |  | 4.58 | c,i | ## | m
61-0171 | 2018-08-17 13:15 | EDT | 0.921 |  | 26.94 |  | 8.61 |  | 126.1 |  | 43380 |  | 27.89 |  | 7.99 |  | 4.74 | c,i | ## | m
61-0171 | 2018-08-17 13:30 | EDT | 0.919 |  | 27.235 |  | 8.93 |  | 131.4 |  | 43310 |  | 27.83 |  | 8.02 |  | 4.91 | c,i | ## | m
61-0171 | 2018-08-17 13:45 | EDT | 0.917 |  | 27.428 |  | 9.34 |  | 137.9 |  | 43280 |  | 27.8 |  | 8.04 |  | 5.26 | c,i | ## | m
61-0171 | 2018-08-17 14:00 | EDT | 0.915 |  | 26.372 |  | 7.59 |  | 110.4 |  | 43800 |  | 28.2 |  | 7.91 |  | 5.93 | c,i | ## | m
61-0171 | 2018-08-17 14:15 | EDT | 0.909 |  | 26.353 |  | 7.58 |  | 110.2 |  | 43830 |  | 28.22 |  | 7.91 |  | 6.23 | c,i | ## | m
61-0171 | 2018-08-17 14:30 | EDT | 0.911 |  | 26.529 |  | 9.31 |  | 136 |  | 44180 |  | 28.47 |  | 8.03 |  | 6.25 | c,i | ## | m
61-0171 | 2018-08-17 14:45 | EDT | 0.913 |  | 26.535 |  | 8.17 |  | 119 |  | 43770 |  | 28.18 |  | 7.96 |  | 7.08 | c,i | ## | m
61-0171 | 2018-08-17 15:00 | EDT | 0.871 |  | 27.091 |  | 9.01 |  | 132.3 |  | 43370 |  | 27.88 |  | 8.03 |  | 8.1 | c,i | ## | m
61-0171 | 2018-08-17 15:15 | EDT | 0.905 |  | 27.127 |  | 9.08 |  | 133.5 |  | 43420 |  | 27.91 |  | 8.04 |  | 7.9 | c,i | ## | m
61-0171 | 2018-08-17 15:30 | EDT | 0.899 |  | 27.337 |  | 10.47 |  | 154.6 |  | 43590 |  | 28.02 |  | 8.14 |  | 12.16 | c,i | ## | m
61-0171 | 2018-08-17 15:45 | EDT | 0.906 |  | 27.602 |  | 11.42 |  | 169.4 |  | 43710 |  | 28.11 |  | 8.21 |  | 12.87 | c,i | ## | m
61-0171 | 2018-08-17 16:00 | EDT | 0.902 |  | 27.516 |  | 11.27 |  | 167 |  | 43690 |  | 28.1 |  | 8.21 |  | 13.47 | c,i | ## | m
61-0171 | 2018-08-17 16:15 | EDT | 0.896 |  | 27.489 |  | 11.14 |  | 165 |  | 43630 |  | 28.05 |  | 8.2 |  | 14.15 | c,i | ## | m
61-0171 | 2018-08-17 16:30 | EDT | 0.895 |  | 27.443 |  | 11.23 |  | 166.2 |  | 43660 |  | 28.08 |  | 8.2 |  | 14.61 | c,i | ## | m
61-0171 | 2018-08-17 16:45 | EDT | 0.888 |  | 27.291 |  | 10.42 |  | 153.8 |  | 43620 |  | 28.05 |  | 8.15 |  | 13.52 | c,i | ## | m
61-0171 | 2018-08-17 17:00 | EDT | 0.896 |  | 27.113 |  | 9.66 |  | 142 |  | 43560 |  | 28.01 |  | 8.09 |  | 11.93 | c,i | ## | m
61-0171 | 2018-08-17 17:15 | EDT | 0.875 |  | 27.131 |  | 9.86 |  | 145.1 |  | 43610 |  | 28.05 |  | 8.12 |  | 14.34 | c,i | ## | m
61-0171 | 2018-08-17 17:30 | EDT | 0.89 |  | 27.054 |  | 9 |  | 132.2 |  | 43400 |  | 27.9 |  | 8.04 |  | 10.17 | c,i | ## | m
61-0171 | 2018-08-17 17:45 | EDT | 0.883 |  | 27.084 |  | 9.12 |  | 133.9 |  | 43320 |  | 27.84 |  | 8.05 |  | 9.78 | c,i | ## | m
61-0171 | 2018-08-17 18:00 | EDT | 0.867 |  | 27.097 |  | 9.58 |  | 140.8 |  | 43410 |  | 27.91 |  | 8.1 |  | 12.9 | c,i | ## | m
61-0171 | 2018-08-17 18:15 | EDT | 0.887 |  | 26.742 |  | 8.32 |  | 121.6 |  | 43310 |  | 27.84 |  | 7.99 |  | 9.37 | c,i | ## | m
61-0171 | 2018-08-17 18:30 | EDT | 0.886 |  | 26.697 |  | 8.21 |  | 119.8 |  | 43330 |  | 27.86 |  | 7.98 |  | 8.65 | c,i | ## | m
61-0171 | 2018-08-17 18:45 | EDT | 0.883 |  | 26.645 |  | 8.06 |  | 117.6 |  | 43330 |  | 27.86 |  | 7.97 |  | 8.72 | c,i | ## | m
61-0171 | 2018-08-17 19:00 | EDT | 0.885 |  | 26.622 |  | 7.98 |  | 116.4 |  | 43370 |  | 27.88 |  | 7.97 |  | 8.55 | c,i | ## | m
61-0171 | 2018-08-17 19:15 | EDT | 0.88 |  | 26.602 |  | 7.97 |  | 116.2 |  | 43440 |  | 27.94 |  | 7.97 |  | 8.5 | c,i | ## | m
61-0171 | 2018-08-17 19:30 | EDT | 0.882 |  | 26.637 |  | 8.18 |  | 119.4 |  | 43560 |  | 28.02 |  | 7.99 |  | 9.96 | c,i | ## | m
61-0171 | 2018-08-17 19:45 | EDT | 0.892 |  | 26.555 |  | 7.94 |  | 115.9 |  | 43770 |  | 28.17 |  | 7.98 |  | 8.84 | c,i | ## | m
61-0171 | 2018-08-17 20:00 | EDT | 0.887 |  | 26.388 |  | 7.48 |  | 108.8 |  | 43690 |  | 28.13 |  | 7.93 |  | 6.3 | c,i | ## | m
61-0171 | 2018-08-17 20:15 | EDT | 0.888 |  | 26.391 |  | 7.62 |  | 110.8 |  | 43870 |  | 28.25 |  | 7.95 |  | 7.49 | c,i | ## | m
61-0171 | 2018-08-17 20:30 | EDT | 0.888 |  | 26.238 |  | 7.07 |  | 102.6 |  | 43610 |  | 28.07 |  | 7.89 |  | 6.03 | c,i | ## | m
61-0171 | 2018-08-17 20:45 | EDT | 0.886 |  | 26.231 |  | 6.97 |  | 101 |  | 43550 |  | 28.03 |  | 7.87 |  | 5.84 | c,i | ## | m
61-0171 | 2018-08-17 21:00 | EDT | 0.899 |  | 26.211 |  | 6.91 |  | 100.1 |  | 43580 |  | 28.05 |  | 7.87 |  | 5.83 | c,i | ## | m
61-0171 | 2018-08-17 21:15 | EDT | 0.898 |  | 26.186 |  | 6.83 |  | 98.8 |  | 43540 |  | 28.02 |  | 7.86 |  | 5.26 | c,i | ## | m
61-0171 | 2018-08-17 21:30 | EDT | 0.896 |  | 26.177 |  | 6.8 |  | 98.6 |  | 43580 |  | 28.05 |  | 7.86 |  | 5.51 | c,i | ## | m
61-0171 | 2018-08-17 21:45 | EDT | 0.89 |  | 26.166 |  | 6.79 |  | 98.3 |  | 43640 |  | 28.09 |  | 7.86 |  | 5.45 | c,i | ## | m
61-0171 | 2018-08-17 22:00 | EDT | 0.888 |  | 26.155 |  | 6.8 |  | 98.6 |  | 43700 |  | 28.14 |  | 7.87 |  | 5.16 | c,i | ## | m
61-0171 | 2018-08-17 22:15 | EDT | 0.883 |  | 26.142 |  | 6.78 |  | 98.2 |  | 43700 |  | 28.13 |  | 7.87 |  | 4.51 | c,i | ## | m
61-0171 | 2018-08-17 22:30 | EDT | 0.889 |  | 26.653 |  | 8.14 |  | 119 |  | 43880 |  | 28.25 |  | 8.03 |  | 6.6 | c,i | ## | m
61-0171 | 2018-08-17 22:45 | EDT | 0.874 |  | 26.548 |  | 7.87 |  | 114.9 |  | 43910 |  | 28.28 |  | 8.01 |  | 6.47 | c,i | ## | m
61-0171 | 2018-08-17 23:00 | EDT | 0.88 |  | 26.556 |  | 7.9 |  | 115.3 |  | 43950 |  | 28.3 |  | 8.01 |  | 6.76 | c,i | ## | m
61-0171 | 2018-08-17 23:15 | EDT | 0.861 |  | 26.634 |  | 8.12 |  | 118.7 |  | 44030 |  | 28.36 |  | 8.03 |  | 5.19 | c,i | ## | m
61-0171 | 2018-08-17 23:30 | EDT | 0.887 |  | 26.647 |  | 8.19 |  | 119.8 |  | 44100 |  | 28.41 |  | 8.05 |  | 6.22 | c,i | ## | m
61-0171 | 2018-08-17 23:45 | EDT | 0.876 |  | 26.691 |  | 8.33 |  | 122 |  | 44140 |  | 28.44 |  | 8.06 |  | 5.93 | c,i | ## | m
61-0171 | 2018-08-18 | EDT | 0.88 |  | 26.703 |  | 8.33 |  | 121.9 |  | 44150 |  | 28.45 |  | 8.06 |  | 5.95 | c,i | ## | m
61-0171 | 2018-08-18 00:15 | EDT | 0.885 |  | 26.649 |  | 8.16 |  | 119.4 |  | 44190 |  | 28.48 |  | 8.04 |  | 5.72 | c,i | ## | m
61-0171 | 2018-08-18 00:30 | EDT | 0.883 |  | 26.537 |  | 7.93 |  | 115.9 |  | 44280 |  | 28.54 |  | 8.02 |  | 5.3 | c,i | ## | m
61-0171 | 2018-08-18 00:45 | EDT | 0.878 |  | 26.433 |  | 7.7 |  | 112.4 |  | 44410 |  | 28.64 |  | 8 |  | 5.03 | c,i | ## | m
61-0171 | 2018-08-18 01:00 | EDT | 0.876 |  | 26.65 |  | 8.03 |  | 117.9 |  | 45060 |  | 29.1 |  | 8.05 |  | 4.17 | c,i | ## | m
61-0171 | 2018-08-18 01:15 | EDT | 0.88 |  | 26.705 |  | 8.07 |  | 118.6 |  | 45190 |  | 29.19 |  | 8.06 |  | 4.1 | c,i | ## | m
61-0171 | 2018-08-18 01:30 | EDT | 0.877 |  | 26.719 |  | 8.06 |  | 118.5 |  | 45220 |  | 29.22 |  | 8.07 |  | 4.21 | c,i | ## | m
61-0171 | 2018-08-18 01:45 | EDT | 0.875 |  | 26.668 |  | 7.96 |  | 116.9 |  | 45130 |  | 29.15 |  | 8.05 |  | 4.1 | c,i | ## | m
61-0171 | 2018-08-18 02:00 | EDT | 0.878 |  | 26.66 |  | 7.91 |  | 116.3 |  | 45110 |  | 29.14 |  | 8.05 |  | 4.01 | c,i | ## | m
61-0171 | 2018-08-18 02:15 | EDT | 0.862 |  | 26.648 |  | 7.86 |  | 115.5 |  | 45110 |  | 29.14 |  | 8.04 |  | 3.8 | c,i | ## | m
61-0171 | 2018-08-18 02:30 | EDT | 0.864 |  | 26.622 |  | 7.8 |  | 114.5 |  | 45090 |  | 29.12 |  | 8.04 |  | 3.88 | c,i | ## | m
61-0171 | 2018-08-18 02:45 | EDT | 0.863 |  | 26.62 |  | 7.77 |  | 114.1 |  | 45090 |  | 29.12 |  | 8.04 |  | 3.83 | c,i | ## | m
61-0171 | 2018-08-18 03:00 | EDT | 0.859 |  | 26.371 |  | 7.42 |  | 108.1 |  | 44330 |  | 28.59 |  | 7.98 |  | 4.7 | c,i | ## | m
61-0171 | 2018-08-18 03:15 | EDT | 0.864 |  | 26.365 |  | 7.39 |  | 107.7 |  | 44370 |  | 28.61 |  | 7.98 |  | 4.85 | c,i | ## | m
61-0171 | 2018-08-18 03:30 | EDT | 0.865 |  | 26.357 |  | 7.36 |  | 107.3 |  | 44380 |  | 28.62 |  | 7.98 |  | 4.61 | c,i | ## | m
61-0171 | 2018-08-18 03:45 | EDT | 0.849 |  | 26.373 |  | 7.29 |  | 106.2 |  | 44340 |  | 28.59 |  | 7.97 |  | 4.53 | c,i | ## | m
61-0171 | 2018-08-18 04:00 | EDT | 0.858 |  | 26.366 |  | 7.23 |  | 105.4 |  | 44350 |  | 28.6 |  | 7.97 |  | 4.65 | c,i | ## | m
61-0171 | 2018-08-18 04:15 | EDT | 0.854 |  | 26.34 |  | 7.13 |  | 103.8 |  | 44350 |  | 28.6 |  | 7.96 |  | 4.37 | c,i | ## | m
61-0171 | 2018-08-18 04:30 | EDT | 0.842 |  | 26.355 |  | 7.13 |  | 103.9 |  | 44270 |  | 28.54 |  | 7.96 |  | 4.47 | c,i | ## | m
61-0171 | 2018-08-18 04:45 | EDT | 0.846 |  | 26.385 |  | 7.06 |  | 102.8 |  | 44120 |  | 28.43 |  | 7.95 |  | 4.78 | c,i | ## | m
61-0171 | 2018-08-18 05:00 | EDT | 0.843 |  | 26.396 |  | 7.05 |  | 102.6 |  | 44070 |  | 28.39 |  | 7.95 |  | 4.62 | c,i | ## | m
61-0171 | 2018-08-18 05:15 | EDT | 0.849 |  | 26.466 |  | 7.09 |  | 103.4 |  | 43970 |  | 28.32 |  | 7.95 |  | 4.87 | c,i | ## | m
61-0171 | 2018-08-18 05:30 | EDT | 0.842 |  | 26.471 |  | 7.08 |  | 103.3 |  | 43930 |  | 28.29 |  | 7.96 |  | 4.75 | c,i | ## | m
61-0171 | 2018-08-18 05:45 | EDT | 0.845 |  | 26.428 |  | 7 |  | 101.9 |  | 43950 |  | 28.31 |  | 7.95 |  | 4.55 | c,i | ## | m
61-0171 | 2018-08-18 06:00 | EDT | 0.844 |  | 26.172 |  | 6.53 |  | 94.6 |  | 43620 |  | 28.08 |  | 7.87 |  | 4.03 | c,i | ## | m
61-0171 | 2018-08-18 06:15 | EDT | 0.847 |  | 26.183 |  | 6.53 |  | 94.6 |  | 43660 |  | 28.11 |  | 7.88 |  | 3.99 | c,i | ## | m
61-0171 | 2018-08-18 06:30 | EDT | 0.834 |  | 26.165 |  | 6.45 |  | 93.4 |  | 43630 |  | 28.08 |  | 7.87 |  | 3.77 | c,i | ## | m
61-0171 | 2018-08-18 06:45 | EDT | 0.845 |  | 26.132 |  | 6.37 |  | 92.2 |  | 43620 |  | 28.08 |  | 7.86 |  | 3.67 | c,i | ## | m
61-0171 | 2018-08-18 07:00 | EDT | 0.847 |  | 26.064 |  | 6.27 |  | 90.6 |  | 43530 |  | 28.01 |  | 7.84 |  | 3.6 | c,i | ## | m
61-0171 | 2018-08-18 07:15 | EDT | 0.848 |  | 26.022 |  | 6.21 |  | 89.7 |  | 43480 |  | 27.98 |  | 7.83 |  | 3.54 | c,i | ## | m
61-0171 | 2018-08-18 07:30 | EDT | 0.846 |  | 26.02 |  | 6.16 |  | 88.9 |  | 43480 |  | 27.98 |  | 7.83 |  | 3.7 | c,i | ## | m
61-0171 | 2018-08-18 07:45 | EDT | 0.848 |  | 26.053 |  | 6.18 |  | 89.3 |  | 43520 |  | 28.01 |  | 7.83 |  | 3.32 | c,i | ## | m
61-0171 | 2018-08-18 08:00 | EDT | 0.85 |  | 26.057 |  | 6.19 |  | 89.4 |  | 43540 |  | 28.02 |  | 7.83 |  | 3.31 | c,i | ## | m
61-0171 | 2018-08-18 08:15 | EDT | 0.847 |  | 26.033 |  | 6.23 |  | 90 |  | 43540 |  | 28.02 |  | 7.84 |  | 3.37 | c,i | ## | m
61-0171 | 2018-08-18 08:30 | EDT | 0.849 |  | 26.074 |  | 6.36 |  | 91.9 |  | 43580 |  | 28.05 |  | 7.85 |  | 3.73 | c,i | ## | m
61-0171 | 2018-08-18 08:45 | EDT | 0.846 |  | 26.078 |  | 6.41 |  | 92.6 |  | 43630 |  | 28.09 |  | 7.86 |  | 3.92 | c,i | ## | m
61-0171 | 2018-08-18 09:00 | EDT | 0.847 |  | 26.074 |  | 6.46 |  | 93.4 |  | 43610 |  | 28.07 |  | 7.86 |  | 4.16 | c,i | ## | m
61-0171 | 2018-08-18 09:15 | EDT | 0.845 |  | 26.066 |  | 6.48 |  | 93.6 |  | 43600 |  | 28.06 |  | 7.86 |  | 4.36 | c,i | ## | m
61-0171 | 2018-08-18 09:30 | EDT | 0.846 |  | 26.074 |  | 6.46 |  | 93.4 |  | 43600 |  | 28.07 |  | 7.86 |  | 4.3 | c,i | ## | m
61-0171 | 2018-08-18 09:45 | EDT | 0.846 |  | 26.114 |  | 6.56 |  | 94.9 |  | 43630 |  | 28.09 |  | 7.87 |  | 4.27 | c,i | ## | m
61-0171 | 2018-08-18 10:00 | EDT | 0.846 |  | 26.119 |  | 6.61 |  | 95.7 |  | 43640 |  | 28.09 |  | 7.87 |  | 4.61 | c,i | ## | m
61-0171 | 2018-08-18 10:15 | EDT | 0.845 |  | 26.168 |  | 6.7 |  | 97.1 |  | 43730 |  | 28.15 |  | 7.89 |  | 4.63 | c,i | ## | m
61-0171 | 2018-08-18 10:30 | EDT | 0.845 |  | 26.171 |  | 6.74 |  | 97.6 |  | 43690 |  | 28.13 |  | 7.89 |  | 4.73 | c,i | ## | m
61-0171 | 2018-08-18 10:45 | EDT | 0.845 |  | 26.197 |  | 6.84 |  | 99.2 |  | 43740 |  | 28.16 |  | 7.9 |  | 4.85 | c,i | ## | m
61-0171 | 2018-08-18 11:00 | EDT | 0.843 |  | 26.256 |  | 6.97 |  | 101.1 |  | 43740 |  | 28.16 |  | 7.91 |  | 5.01 | c,i | ## | m
61-0171 | 2018-08-18 11:15 | EDT | 0.844 |  | 26.309 |  | 7.09 |  | 103 |  | 43740 |  | 28.16 |  | 7.92 |  | 4.97 | c,i | ## | m
61-0171 | 2018-08-18 11:30 | EDT | 0.842 |  | 26.337 |  | 7.2 |  | 104.6 |  | 43760 |  | 28.18 |  | 7.93 |  | 5.1 | c,i | ## | m
61-0171 | 2018-08-18 11:45 | EDT | 0.84 |  | 26.351 |  | 7.29 |  | 106 |  | 43800 |  | 28.21 |  | 7.94 |  | 5.13 | c,i | ## | m
61-0171 | 2018-08-18 12:00 | EDT | 0.837 |  | 26.397 |  | 7.41 |  | 107.8 |  | 43860 |  | 28.24 |  | 7.95 |  | 4.63 | c,i | ## | m
61-0171 | 2018-08-18 12:15 | EDT | 0.836 |  | 26.44 |  | 7.53 |  | 109.7 |  | 43850 |  | 28.24 |  | 7.96 |  | 5.15 | c,i | ## | m
61-0171 | 2018-08-18 12:30 | EDT | 0.837 |  | 26.443 |  | 7.59 |  | 110.6 |  | 43880 |  | 28.26 |  | 7.97 |  | 5.12 | c,i | ## | m
61-0171 | 2018-08-18 12:45 | EDT | 0.83 |  | 26.498 |  | 7.67 |  | 111.8 |  | 43900 |  | 28.27 |  | 7.98 |  | 4.86 | c,i | ## | m
61-0171 | 2018-08-18 13:00 | EDT | 0.837 |  | 26.501 |  | 7.69 |  | 112.2 |  | 43940 |  | 28.3 |  | 7.98 |  | 5.01 | c,i | ## | m
61-0171 | 2018-08-18 13:15 | EDT | 0.837 |  | 26.488 |  | 7.72 |  | 112.5 |  | 44000 |  | 28.34 |  | 7.99 |  | 5 | c,i | ## | m
61-0171 | 2018-08-18 13:30 | EDT | 0.835 |  | 26.597 |  | 7.89 |  | 115.3 |  | 44040 |  | 28.37 |  | 8 |  | 5.21 | c,i | ## | m
61-0171 | 2018-08-18 13:45 | EDT | 0.832 |  | 26.572 |  | 7.87 |  | 114.9 |  | 44070 |  | 28.39 |  | 8 |  | 5.5 | c,i | ## | m
61-0171 | 2018-08-18 14:00 | EDT | 0.833 |  | 26.563 |  | 7.82 |  | 114.2 |  | 44080 |  | 28.4 |  | 7.99 |  | 5.22 | c,i | ## | m
61-0171 | 2018-08-18 14:15 | EDT | 0.831 |  | 26.532 |  | 7.73 |  | 112.9 |  | 44120 |  | 28.43 |  | 7.99 |  | 5.06 | c,i | ## | m
61-0171 | 2018-08-18 14:30 | EDT | 0.831 |  | 26.572 |  | 7.68 |  | 112.2 |  | 44220 |  | 28.5 |  | 7.99 |  | 3.52 | c,i | ## | m
61-0171 | 2018-08-18 14:45 | EDT | 0.829 |  | 26.733 |  | 7.55 |  | 110.6 |  | 44240 |  | 28.51 |  | 7.97 |  | 3.76 | c,i | ## | m
61-0171 | 2018-08-18 15:00 | EDT | 0.829 |  | 26.758 |  | 7.49 |  | 109.8 |  | 44250 |  | 28.52 |  | 7.97 |  | 4.37 | c,i | ## | m
61-0171 | 2018-08-18 15:15 | EDT | 0.828 |  | 26.751 |  | 7.45 |  | 109.3 |  | 44230 |  | 28.5 |  | 7.97 |  | 4.62 | c,i | ## | m
61-0171 | 2018-08-18 15:30 | EDT | 0.827 |  | 26.722 |  | 7.59 |  | 111.2 |  | 44230 |  | 28.51 |  | 7.98 |  | 4.69 | c,i | ## | m
61-0171 | 2018-08-18 15:45 | EDT | 0.826 |  | 26.733 |  | 7.59 |  | 111.2 |  | 44230 |  | 28.51 |  | 7.98 |  | 5.23 | c,i | ## | m
61-0171 | 2018-08-18 16:00 | EDT | 0.822 |  | 26.649 |  | 7.71 |  | 112.9 |  | 44220 |  | 28.5 |  | 7.99 |  | 5.55 | c,i | ## | m
61-0171 | 2018-08-18 16:15 | EDT | 0.821 |  | 26.607 |  | 7.74 |  | 113.3 |  | 44250 |  | 28.52 |  | 7.99 |  | 5.7 | c,i | ## | m
61-0171 | 2018-08-18 16:30 | EDT | 0.811 |  | 26.616 |  | 7.79 |  | 114 |  | 44210 |  | 28.49 |  | 8 |  | 5.7 | c,i | ## | m
61-0171 | 2018-08-18 16:45 | EDT | 0.83 |  | 26.572 |  | 7.87 |  | 114.8 |  | 43820 |  | 28.21 |  | 8.01 |  | 6.1 | c,i | ## | m
61-0171 | 2018-08-18 17:00 | EDT | 0.836 |  | 26.594 |  | 8.07 |  | 117.8 |  | 43810 |  | 28.21 |  | 8.03 |  | 6.07 | c,i | ## | m
61-0171 | 2018-08-18 17:15 | EDT | 0.833 |  | 26.694 |  | 8.39 |  | 122.6 |  | 43780 |  | 28.18 |  | 8.06 |  | 8.46 | c,i | ## | m
61-0171 | 2018-08-18 17:30 | EDT | 0.834 |  | 26.734 |  | 8.11 |  | 118.5 |  | 43520 |  | 27.99 |  | 8.05 |  | 7.54 | c,i | ## | m
61-0171 | 2018-08-18 17:45 | EDT | 0.836 |  | 26.759 |  | 8.33 |  | 121.8 |  | 43540 |  | 28.01 |  | 8.07 |  | 13.1 | c,i | ## | m
61-0171 | 2018-08-18 18:00 | EDT | 0.829 |  | 26.357 |  | 6.62 |  | 96 |  | 43070 |  | 27.68 |  | 7.91 |  | 2.5 | c,i | ## | m
61-0171 | 2018-08-18 18:15 | EDT | 0.831 |  | 26.281 |  | 6.67 |  | 96.7 |  | 43360 |  | 27.89 |  | 7.89 |  | 2.84 | c,i | ## | m
61-0171 | 2018-08-18 18:30 | EDT | 0.83 |  | 26.305 |  | 6.64 |  | 96.3 |  | 43430 |  | 27.94 |  | 7.89 |  | 3.18 | c,i | ## | m
61-0171 | 2018-08-18 18:45 | EDT | 0.83 |  | 26.256 |  | 6.62 |  | 95.9 |  | 43360 |  | 27.89 |  | 7.89 |  | 3.76 | c,i | ## | m
61-0171 | 2018-08-18 19:00 | EDT | 0.83 |  | 26.227 |  | 6.58 |  | 95.3 |  | 43360 |  | 27.89 |  | 7.89 |  | 3.67 | c,i | ## | m
61-0171 | 2018-08-18 19:15 | EDT | 0.831 |  | 26.169 |  | 6.42 |  | 92.7 |  | 43040 |  | 27.66 |  | 7.86 |  | 3.58 | c,i | ## | m
61-0171 | 2018-08-18 19:30 | EDT | 0.831 |  | 26.109 |  | 6.16 |  | 89 |  | 43160 |  | 27.75 |  | 7.84 |  | 2.99 | c,i | ## | m
61-0171 | 2018-08-18 19:45 | EDT | 0.833 |  | 26.199 |  | 6.19 |  | 89.6 |  | 43440 |  | 27.95 |  | 7.84 |  | 3.4 | c,i | ## | m
61-0171 | 2018-08-18 20:00 | EDT | 0.834 |  | 26.222 |  | 6.15 |  | 89.1 |  | 43520 |  | 28.01 |  | 7.85 |  | 3.35 | c,i | ## | m
61-0171 | 2018-08-18 20:15 | EDT | 0.837 |  | 25.979 |  | 5.69 |  | 82 |  | 43210 |  | 27.79 |  | 7.79 |  | 2.39 | c,i | ## | m
61-0171 | 2018-08-18 20:30 | EDT | 0.839 |  | 26.04 |  | 5.77 |  | 83.3 |  | 43310 |  | 27.86 |  | 7.8 |  | 2.57 | c,i | ## | m
61-0171 | 2018-08-18 20:45 | EDT | 0.841 |  | 25.977 |  | 5.76 |  | 82.9 |  | 43090 |  | 27.7 |  | 7.79 |  | 2.42 | c,i | ## | m
61-0171 | 2018-08-18 21:00 | EDT | 0.841 |  | 25.987 |  | 5.74 |  | 82.7 |  | 43130 |  | 27.73 |  | 7.8 |  | 2.47 | c,i | ## | m
61-0171 | 2018-08-18 21:15 | EDT | 0.84 |  | 25.901 |  | 5.57 |  | 80 |  | 42920 |  | 27.58 |  | 7.77 |  | 2.28 | c,i | ## | m
61-0171 | 2018-08-18 21:30 | EDT | 0.84 |  | 25.899 |  | 5.47 |  | 78.6 |  | 42930 |  | 27.59 |  | 7.76 |  | 2.24 | c,i | ## | m
61-0171 | 2018-08-18 21:45 | EDT | 0.841 |  | 25.937 |  | 5.54 |  | 79.7 |  | 42850 |  | 27.53 |  | 7.77 |  | 2.62 | c,i | ## | m
61-0171 | 2018-08-18 22:00 | EDT | 0.841 |  | 25.938 |  | 5.57 |  | 80.1 |  | 42750 |  | 27.46 |  | 7.77 |  | 2.7 | c,i | ## | m
61-0171 | 2018-08-18 22:15 | EDT | 0.842 |  | 25.926 |  | 5.61 |  | 80.6 |  | 42700 |  | 27.42 |  | 7.77 |  | 2.78 | c,i | ## | m
61-0171 | 2018-08-18 22:30 | EDT | 0.844 |  | 25.922 |  | 5.6 |  | 80.5 |  | 42690 |  | 27.42 |  | 7.77 |  | 2.82 | c,i | ## | m
61-0171 | 2018-08-18 22:45 | EDT | 0.836 |  | 25.909 |  | 5.79 |  | 83 |  | 42030 |  | 26.95 |  | 7.78 |  | 3.83 | c,i | ## | m
61-0171 | 2018-08-18 23:00 | EDT | 0.846 |  | 25.97 |  | 5.75 |  | 82.5 |  | 42180 |  | 27.05 |  | 7.77 |  | 3.36 | c,i | ## | m
61-0171 | 2018-08-18 23:15 | EDT | 0.844 |  | 26.013 |  | 5.75 |  | 82.8 |  | 42660 |  | 27.4 |  | 7.78 |  | 2.94 | c,i | ## | m
61-0171 | 2018-08-18 23:30 | EDT | 0.848 |  | 26.017 |  | 5.82 |  | 83.7 |  | 42700 |  | 27.42 |  | 7.8 |  | 2.86 | c,i | ## | m
61-0171 | 2018-08-18 23:45 | EDT | 0.847 |  | 26.009 |  | 5.86 |  | 84.3 |  | 42770 |  | 27.47 |  | 7.81 |  | 2.86 | c,i | ## | m
61-0171 | 2018-08-19 | EDT | 0.849 |  | 26.005 |  | 5.92 |  | 85.1 |  | 42600 |  | 27.35 |  | 7.82 |  | 3.12 | c,i | ## | m
61-0171 | 2018-08-19 00:15 | EDT | 0.853 |  | 26.022 |  | 5.95 |  | 85.6 |  | 42680 |  | 27.41 |  | 7.82 |  | 3.17 | c,i | ## | m
61-0171 | 2018-08-19 00:30 | EDT | 0.855 |  | 26.014 |  | 5.96 |  | 85.7 |  | 42730 |  | 27.45 |  | 7.82 |  | 3.03 | c,i | ## | m
61-0171 | 2018-08-19 00:45 | EDT | 0.855 |  | 25.998 |  | 5.95 |  | 85.6 |  | 42780 |  | 27.48 |  | 7.82 |  | 3 | c,i | ## | m
61-0171 | 2018-08-19 01:00 | EDT | 0.858 |  | 25.975 |  | 5.92 |  | 85.2 |  | 42840 |  | 27.52 |  | 7.82 |  | 3.01 | c,i | ## | m
61-0171 | 2018-08-19 01:15 | EDT | 0.858 |  | 25.963 |  | 5.88 |  | 84.6 |  | 42940 |  | 27.59 |  | 7.82 |  | 2.99 | c,i | ## | m
61-0171 | 2018-08-19 01:30 | EDT | 0.86 |  | 25.932 |  | 5.83 |  | 83.9 |  | 43030 |  | 27.66 |  | 7.82 |  | 2.96 | c,i | ## | m
61-0171 | 2018-08-19 01:45 | EDT | 0.86 |  | 25.935 |  | 5.71 |  | 82.2 |  | 43230 |  | 27.8 |  | 7.81 |  | 2.62 | c,i | ## | m
61-0171 | 2018-08-19 02:00 | EDT | 0.861 |  | 25.895 |  | 5.69 |  | 82 |  | 43300 |  | 27.85 |  | 7.81 |  | 2.54 | c,i | ## | m
61-0171 | 2018-08-19 02:15 | EDT | 0.86 |  | 25.879 |  | 5.64 |  | 81.2 |  | 43410 |  | 27.94 |  | 7.81 |  | 2.41 | c,i | ## | m
61-0171 | 2018-08-19 02:30 | EDT | 0.864 |  | 25.852 |  | 5.66 |  | 81.5 |  | 43500 |  | 28 |  | 7.81 |  | 2.57 | c,i | ## | m
61-0171 | 2018-08-19 02:45 | EDT | 0.866 |  | 25.828 |  | 5.65 |  | 81.3 |  | 43550 |  | 28.04 |  | 7.81 |  | 2.57 | c,i | ## | m
61-0171 | 2018-08-19 03:00 | EDT | 0.868 |  | 25.804 |  | 5.63 |  | 81 |  | 43580 |  | 28.05 |  | 7.81 |  | 2.57 | c,i | ## | m
61-0171 | 2018-08-19 03:15 | EDT | 0.867 |  | 25.799 |  | 5.59 |  | 80.4 |  | 43610 |  | 28.08 |  | 7.81 |  | 2.61 | c,i | ## | m
61-0171 | 2018-08-19 03:30 | EDT | 0.864 |  | 25.792 |  | 5.6 |  | 80.5 |  | 43570 |  | 28.05 |  | 7.81 |  | 2.63 | c,i | ## | m
61-0171 | 2018-08-19 03:45 | EDT | 0.866 |  | 25.749 |  | 5.52 |  | 79.4 |  | 43700 |  | 28.15 |  | 7.8 |  | 2.57 | c,i | ## | m
61-0171 | 2018-08-19 04:00 | EDT | 0.865 |  | 25.739 |  | 5.51 |  | 79.2 |  | 43800 |  | 28.22 |  | 7.8 |  | 2.87 | c,i | ## | m
61-0171 | 2018-08-19 04:15 | EDT | 0.865 |  | 25.721 |  | 5.71 |  | 82.2 |  | 43750 |  | 28.18 |  | 7.83 |  | 2.89 | c,i | ## | m
61-0171 | 2018-08-19 04:30 | EDT | 0.863 |  | 25.624 |  | 5.79 |  | 82.8 |  | 42730 |  | 27.45 |  | 7.8 |  | 2.63 | c,i | ## | m
61-0171 | 2018-08-19 04:45 | EDT | 0.863 |  | 25.632 |  | 5.71 |  | 81.5 |  | 42220 |  | 27.09 |  | 7.78 |  | 2.82 | c,i | ## | m
61-0171 | 2018-08-19 05:00 | EDT | 0.865 |  | 25.688 |  | 5.66 |  | 80.9 |  | 42320 |  | 27.15 |  | 7.78 |  | 2.91 | c,i | ## | m
61-0171 | 2018-08-19 05:15 | EDT | 0.867 |  | 25.783 |  | 5.39 |  | 77.3 |  | 42550 |  | 27.32 |  | 7.76 |  | 2.93 | c,i | ## | m
61-0171 | 2018-08-19 05:30 | EDT | 0.865 |  | 25.783 |  | 5.37 |  | 77.1 |  | 42870 |  | 27.55 |  | 7.77 |  | 3.29 | c,i | ## | m
61-0171 | 2018-08-19 05:45 | EDT | 0.869 |  | 25.787 |  | 5.29 |  | 76 |  | 43170 |  | 27.76 |  | 7.77 |  | 3.37 | c,i | ## | m
61-0171 | 2018-08-19 06:00 | EDT | 0.87 |  | 25.605 |  | 5.45 |  | 77.9 |  | 42780 |  | 27.49 |  | 7.76 |  | 2.6 | c,i | ## | m
61-0171 | 2018-08-19 06:15 | EDT | 0.869 |  | 25.669 |  | 5.31 |  | 76 |  | 43130 |  | 27.74 |  | 7.76 |  | 3.17 | c,i | ## | m
61-0171 | 2018-08-19 06:30 | EDT | 0.871 |  | 25.582 |  | 5.32 |  | 76 |  | 42650 |  | 27.4 |  | 7.75 |  | 2.59 | c,i | ## | m
61-0171 | 2018-08-19 06:45 | EDT | 0.871 |  | 25.557 |  | 5.28 |  | 75.4 |  | 42580 |  | 27.34 |  | 7.75 |  | 2.49 | c,i | ## | m
61-0171 | 2018-08-19 07:00 | EDT | 0.871 |  | 25.527 |  | 5.24 |  | 74.8 |  | 42820 |  | 27.52 |  | 7.75 |  | 2.57 | c,i | ## | m
61-0171 | 2018-08-19 07:15 | EDT | 0.874 |  | 25.498 |  | 5.27 |  | 75.1 |  | 42470 |  | 27.27 |  | 7.74 |  | 2.73 | c,i | ## | m
61-0171 | 2018-08-19 07:30 | EDT | 0.869 |  | 25.468 |  | 5.28 |  | 75.2 |  | 42260 |  | 27.12 |  | 7.74 |  | 2.79 | c,i | ## | m
61-0171 | 2018-08-19 07:45 | EDT | 0.875 |  | 25.466 |  | 5.29 |  | 75.3 |  | 42140 |  | 27.04 |  | 7.74 |  | 2.97 | c,i | ## | m
61-0171 | 2018-08-19 08:00 | EDT | 0.876 |  | 25.449 |  | 5.3 |  | 75.3 |  | 41890 |  | 26.85 |  | 7.74 |  | 3 | c,i | ## | m
61-0171 | 2018-08-19 08:15 | EDT | 0.878 |  | 25.456 |  | 5.3 |  | 75.4 |  | 42080 |  | 26.99 |  | 7.74 |  | 3.14 | c,i | ## | m
61-0171 | 2018-08-19 08:30 | EDT | 0.879 |  | 25.458 |  | 5.31 |  | 75.5 |  | 42140 |  | 27.04 |  | 7.73 |  | 3.09 | c,i | ## | m
61-0171 | 2018-08-19 08:45 | EDT | 0.873 |  | 25.443 |  | 5.26 |  | 74.9 |  | 42470 |  | 27.27 |  | 7.74 |  | 2.88 | c,i | ## | m
61-0171 | 2018-08-19 09:00 | EDT | 0.88 |  | 25.435 |  | 5.31 |  | 75.6 |  | 42430 |  | 27.24 |  | 7.74 |  | 2.87 | c,i | ## | m
61-0171 | 2018-08-19 09:15 | EDT | 0.875 |  | 25.422 |  | 5.27 |  | 75.1 |  | 42530 |  | 27.32 |  | 7.74 |  | 2.62 | c,i | ## | m
61-0171 | 2018-08-19 09:30 | EDT | 0.882 |  | 25.42 |  | 5.31 |  | 75.6 |  | 42410 |  | 27.23 |  | 7.75 |  | 2.59 | c,i | ## | m
61-0171 | 2018-08-19 09:45 | EDT | 0.886 |  | 25.439 |  | 5.27 |  | 75.1 |  | 42540 |  | 27.32 |  | 7.75 |  | 2.43 | c,i | ## | m
61-0171 | 2018-08-19 10:00 | EDT | 0.889 |  | 25.468 |  | 5.31 |  | 75.7 |  | 42470 |  | 27.27 |  | 7.75 |  | 2.49 | c,i | ## | m
61-0171 | 2018-08-19 10:15 | EDT | 0.89 |  | 25.477 |  | 5.31 |  | 75.7 |  | 42620 |  | 27.38 |  | 7.75 |  | 2.3 | c,i | ## | m
61-0171 | 2018-08-19 10:30 | EDT | 0.892 |  | 25.508 |  | 5.35 |  | 76.4 |  | 42620 |  | 27.38 |  | 7.76 |  | 2.01 | c,i | ## | m
61-0171 | 2018-08-19 10:45 | EDT | 0.894 |  | 25.53 |  | 5.38 |  | 76.8 |  | 42720 |  | 27.45 |  | 7.76 |  | 2.37 | c,i | ## | m
61-0171 | 2018-08-19 11:00 | EDT | 0.895 |  | 25.516 |  | 5.49 |  | 78.2 |  | 42510 |  | 27.3 |  | 7.76 |  | 2.05 | c,i | ## | m
61-0171 | 2018-08-19 11:15 | EDT | 0.893 |  | 25.549 |  | 5.53 |  | 78.9 |  | 42290 |  | 27.14 |  | 7.76 |  | 1.95 | c,i | ## | m
61-0171 | 2018-08-19 11:30 | EDT | 0.898 |  | 25.575 |  | 5.57 |  | 79.5 |  | 42330 |  | 27.17 |  | 7.77 |  | 2.41 | c,i | ## | m
61-0171 | 2018-08-19 11:45 | EDT | 0.892 |  | 25.59 |  | 5.57 |  | 79.5 |  | 42390 |  | 27.21 |  | 7.77 |  | 1.94 | c,i | ## | m
61-0171 | 2018-08-19 12:00 | EDT | 0.896 |  | 25.6 |  | 5.65 |  | 80.6 |  | 42250 |  | 27.11 |  | 7.78 |  | 2.52 | c,i | ## | m
61-0171 | 2018-08-19 12:15 | EDT | 0.893 |  | 25.575 |  | 5.8 |  | 82.6 |  | 41990 |  | 26.93 |  | 7.78 |  | 2.91 | c,i | ## | m
61-0171 | 2018-08-19 12:30 | EDT | 0.894 |  | 25.607 |  | 5.66 |  | 80.8 |  | 42330 |  | 27.17 |  | 7.78 |  | 2.71 | c,i | ## | m
61-0171 | 2018-08-19 12:45 | EDT | 0.893 |  | 25.615 |  | 5.6 |  | 79.9 |  | 42530 |  | 27.31 |  | 7.78 |  | 2.69 | c,i | ## | m
61-0171 | 2018-08-19 13:00 | EDT | 0.892 |  | 25.61 |  | 5.51 |  | 78.8 |  | 42730 |  | 27.45 |  | 7.77 |  | 2.47 | c,i | ## | m
61-0171 | 2018-08-19 13:15 | EDT | 0.896 |  | 25.64 |  | 5.43 |  | 77.8 |  | 42960 |  | 27.62 |  | 7.77 |  | 2.45 | c,i | ## | m
61-0171 | 2018-08-19 13:30 | EDT | 0.892 |  | 25.651 |  | 5.47 |  | 78.4 |  | 43120 |  | 27.73 |  | 7.78 |  | 2.43 | c,i | ## | m
61-0171 | 2018-08-19 13:45 | EDT | 0.894 |  | 25.633 |  | 5.5 |  | 78.8 |  | 43200 |  | 27.79 |  | 7.78 |  | 2.49 | c,i | ## | m
61-0171 | 2018-08-19 14:00 | EDT | 0.895 |  | 25.637 |  | 5.54 |  | 79.4 |  | 43290 |  | 27.85 |  | 7.79 |  | 2.56 | c,i | ## | m
61-0171 | 2018-08-19 14:15 | EDT | 0.899 |  | 25.633 |  | 5.62 |  | 80.6 |  | 43330 |  | 27.88 |  | 7.79 |  | 2.59 | c,i | ## | m
61-0171 | 2018-08-19 14:30 | EDT | 0.9 |  | 25.618 |  | 5.72 |  | 81.9 |  | 43350 |  | 27.9 |  | 7.8 |  | 2.61 | c,i | ## | m
61-0171 | 2018-08-19 14:45 | EDT | 0.901 |  | 25.625 |  | 5.9 |  | 84.7 |  | 43410 |  | 27.94 |  | 7.82 |  | 2.88 | c,i | ## | m
61-0171 | 2018-08-19 15:00 | EDT | 0.9 |  | 25.621 |  | 6.13 |  | 87.9 |  | 43540 |  | 28.04 |  | 7.84 |  | 3.14 | c,i | ## | m
61-0171 | 2018-08-19 15:15 | EDT | 0.898 |  | 25.631 |  | 6.37 |  | 91.4 |  | 43630 |  | 28.1 |  | 7.87 |  | 3.4 | c,i | ## | m
61-0171 | 2018-08-19 15:30 | EDT | 0.901 |  | 25.671 |  | 6.74 |  | 96.7 |  | 43630 |  | 28.1 |  | 7.91 |  | 3.82 | c,i | ## | m
61-0171 | 2018-08-19 15:45 | EDT | 0.905 |  | 25.674 |  | 6.85 |  | 98.4 |  | 43640 |  | 28.1 |  | 7.92 |  | 4.35 | c,i | ## | m
61-0171 | 2018-08-19 16:00 | EDT | 0.907 |  | 25.644 |  | 6.83 |  | 98.1 |  | 43670 |  | 28.12 |  | 7.92 |  | 4.48 | c,i | ## | m
61-0171 | 2018-08-19 16:15 | EDT | 0.903 |  | 25.583 |  | 6.73 |  | 96.6 |  | 43810 |  | 28.23 |  | 7.9 |  | 4.24 | c,i | ## | m
61-0171 | 2018-08-19 16:30 | EDT | 0.899 |  | 25.56 |  | 6.7 |  | 96.2 |  | 43900 |  | 28.29 |  | 7.9 |  | 4.15 | c,i | ## | m
61-0171 | 2018-08-19 16:45 | EDT | 0.908 |  | 25.568 |  | 6.68 |  | 95.9 |  | 43760 |  | 28.19 |  | 7.9 |  | 4.16 | c,i | ## | m
61-0171 | 2018-08-19 17:00 | EDT | 0.911 |  | 25.576 |  | 6.82 |  | 97.8 |  | 43670 |  | 28.12 |  | 7.91 |  | 4.36 | c,i | ## | m
61-0171 | 2018-08-19 17:15 | EDT | 0.909 |  | 25.544 |  | 6.89 |  | 98.5 |  | 42980 |  | 27.64 |  | 7.9 |  | 4.89 | c,i | ## | m
61-0171 | 2018-08-19 17:30 | EDT | 0.904 |  | 25.456 |  | 6.57 |  | 93.8 |  | 43080 |  | 27.71 |  | 7.87 |  | 4.76 | c,i | ## | m
61-0171 | 2018-08-19 17:45 | EDT | 0.908 |  | 25.383 |  | 6.26 |  | 89.3 |  | 43310 |  | 27.87 |  | 7.84 |  | 4.79 | c,i | ## | m
61-0171 | 2018-08-19 18:00 | EDT | 0.905 |  | 25.393 |  | 5.83 |  | 83.3 |  | 43480 |  | 27.99 |  | 7.81 |  | 3.72 | c,i | ## | m
61-0171 | 2018-08-19 18:15 | EDT | 0.906 |  | 25.228 |  | 6.28 |  | 89.4 |  | 43430 |  | 27.96 |  | 7.84 |  | 4.62 | c,i | ## | m
61-0171 | 2018-08-19 18:30 | EDT | 0.912 |  | 25.182 |  | 5.99 |  | 85.3 |  | 43540 |  | 28.04 |  | 7.82 |  | 4.11 | c,i | ## | m
61-0171 | 2018-08-19 18:45 | EDT | 0.911 |  | 25.115 |  | 5.8 |  | 82.5 |  | 43630 |  | 28.11 |  | 7.8 |  | 3.78 | c,i | ## | m
61-0171 | 2018-08-19 19:00 | EDT | 0.914 |  | 25.049 |  | 5.88 |  | 83.5 |  | 43290 |  | 27.87 |  | 7.81 |  | 3.93 | c,i | ## | m
61-0171 | 2018-08-19 19:15 | EDT | 0.911 |  | 25.006 |  | 5.92 |  | 83.9 |  | 43000 |  | 27.66 |  | 7.81 |  | 4.15 | c,i | ## | m
61-0171 | 2018-08-19 19:30 | EDT | 0.911 |  | 24.922 |  | 5.96 |  | 84.2 |  | 42800 |  | 27.52 |  | 7.82 |  | 4.36 | c,i | ## | m
61-0171 | 2018-08-19 19:45 | EDT | 0.912 |  | 24.888 |  | 5.93 |  | 83.8 |  | 42760 |  | 27.49 |  | 7.81 |  | 4.49 | c,i | ## | m
61-0171 | 2018-08-19 20:00 | EDT | 0.915 |  | 24.848 |  | 5.93 |  | 83.6 |  | 42640 |  | 27.4 |  | 7.81 |  | 4.82 | c,i | ## | m
61-0171 | 2018-08-19 20:15 | EDT | 0.912 |  | 24.854 |  | 5.98 |  | 84.3 |  | 42370 |  | 27.21 |  | 7.82 |  | 5.36 | c,i | ## | m
61-0171 | 2018-08-19 20:30 | EDT | 0.914 |  | 24.886 |  | 5.99 |  | 84.5 |  | 42300 |  | 27.16 |  | 7.82 |  | 4.93 | c,i | ## | m
61-0171 | 2018-08-19 20:45 | EDT | 0.915 |  | 24.833 |  | 6 |  | 84.4 |  | 42060 |  | 26.99 |  | 7.82 |  | 5.34 | c,i | ## | m
61-0171 | 2018-08-19 21:00 | EDT | 0.916 |  | 24.798 |  | 6 |  | 84.4 |  | 42060 |  | 26.99 |  | 7.82 |  | 5.12 | c,i | ## | m
61-0171 | 2018-08-19 21:15 | EDT | 0.917 |  | 24.796 |  | 5.97 |  | 83.9 |  | 41920 |  | 26.89 |  | 7.81 |  | 5.18 | c,i | ## | m
61-0171 | 2018-08-19 21:30 | EDT | 0.92 |  | 24.817 |  | 5.91 |  | 83.1 |  | 42020 |  | 26.96 |  | 7.81 |  | 5.27 | c,i | ## | m
61-0171 | 2018-08-19 21:45 | EDT | 0.917 |  | 24.835 |  | 5.86 |  | 82.5 |  | 42060 |  | 26.99 |  | 7.8 |  | 5.3 | c,i | ## | m
61-0171 | 2018-08-19 22:00 | EDT | 0.918 |  | 24.756 |  | 5.87 |  | 82.5 |  | 42070 |  | 27 |  | 7.8 |  | 5.36 | c,i | ## | m
61-0171 | 2018-08-19 22:15 | EDT | 0.92 |  | 24.81 |  | 5.78 |  | 81.4 |  | 42410 |  | 27.24 |  | 7.8 |  | 4.88 | c,i | ## | m
61-0171 | 2018-08-19 22:30 | EDT | 0.92 |  | 24.77 |  | 5.75 |  | 80.9 |  | 42340 |  | 27.19 |  | 7.8 |  | 4.99 | c,i | ## | m
61-0171 | 2018-08-19 22:45 | EDT | 0.919 |  | 24.87 |  | 5.66 |  | 79.9 |  | 42820 |  | 27.53 |  | 7.8 |  | 4.68 | c,i | ## | m
61-0171 | 2018-08-19 23:00 | EDT | 0.918 |  | 24.845 |  | 5.7 |  | 80.4 |  | 42610 |  | 27.38 |  | 7.8 |  | 4.76 | c,i | ## | m
61-0171 | 2018-08-19 23:15 | EDT | 0.918 |  | 24.84 |  | 5.72 |  | 80.7 |  | 42640 |  | 27.4 |  | 7.8 |  | 4.7 | c,i | ## | m
61-0171 | 2018-08-19 23:30 | EDT | 0.918 |  | 24.839 |  | 5.73 |  | 80.8 |  | 42620 |  | 27.39 |  | 7.8 |  | 4.72 | c,i | ## | m
61-0171 | 2018-08-19 23:45 | EDT | 0.919 |  | 24.857 |  | 5.73 |  | 80.8 |  | 42610 |  | 27.38 |  | 7.8 |  | 4.83 | c,i | ## | m
61-0171 | 2018-08-20 | EDT | 0.919 |  | 24.851 |  | 5.77 |  | 81.4 |  | 42650 |  | 27.41 |  | 7.81 |  | 4.73 | c,i | ## | m
61-0171 | 2018-08-20 00:15 | EDT | 0.92 |  | 24.828 |  | 5.76 |  | 81.3 |  | 42600 |  | 27.37 |  | 7.81 |  | 4.7 | c,i | ## | m
61-0171 | 2018-08-20 00:30 | EDT | 0.921 |  | 24.828 |  | 5.74 |  | 80.9 |  | 42610 |  | 27.38 |  | 7.81 |  | 4.66 | c,i | ## | m
61-0171 | 2018-08-20 00:45 | EDT | 0.919 |  | 24.865 |  | 5.7 |  | 80.5 |  | 42840 |  | 27.54 |  | 7.81 |  | 4.41 | c,i | ## | m
61-0171 | 2018-08-20 01:00 | EDT | 0.921 |  | 24.791 |  | 5.71 |  | 80.4 |  | 42730 |  | 27.47 |  | 7.8 |  | 4.52 | c,i | ## | m
61-0171 | 2018-08-20 01:15 | EDT | 0.92 |  | 24.823 |  | 5.66 |  | 79.9 |  | 42840 |  | 27.55 |  | 7.8 |  | 4.35 | c,i | ## | m
61-0171 | 2018-08-20 01:30 | EDT | 0.922 |  | 24.822 |  | 5.63 |  | 79.4 |  | 42880 |  | 27.58 |  | 7.8 |  | 4.36 | c,i | ## | m
61-0171 | 2018-08-20 01:45 | EDT | 0.922 |  | 24.844 |  | 5.63 |  | 79.6 |  | 42940 |  | 27.62 |  | 7.8 |  | 3.95 | c,i | ## | m
61-0171 | 2018-08-20 02:00 | EDT | 0.922 |  | 24.868 |  | 5.61 |  | 79.2 |  | 43040 |  | 27.69 |  | 7.8 |  | 3.88 | c,i | ## | m
61-0171 | 2018-08-20 02:15 | EDT | 0.921 |  | 24.828 |  | 5.66 |  | 79.9 |  | 43050 |  | 27.7 |  | 7.81 |  | 3.85 | c,i | ## | m
61-0171 | 2018-08-20 02:30 | EDT | 0.923 |  | 24.828 |  | 5.67 |  | 80.1 |  | 43090 |  | 27.73 |  | 7.81 |  | 3.7 | c,i | ## | m
61-0171 | 2018-08-20 02:45 | EDT | 0.923 |  | 24.729 |  | 5.68 |  | 80 |  | 43000 |  | 27.66 |  | 7.81 |  | 3.84 | c,i | ## | m
61-0171 | 2018-08-20 03:00 | EDT | 0.926 |  | 24.794 |  | 5.72 |  | 80.7 |  | 43130 |  | 27.76 |  | 7.81 |  | 3.54 | c,i | ## | m
61-0171 | 2018-08-20 03:15 | EDT | 0.926 |  | 24.715 |  | 5.74 |  | 80.9 |  | 43040 |  | 27.7 |  | 7.81 |  | 3.66 | c,i | ## | m
61-0171 | 2018-08-20 03:30 | EDT | 0.925 |  | 24.697 |  | 5.76 |  | 81.2 |  | 43070 |  | 27.72 |  | 7.81 |  | 3.4 | c,i | ## | m
61-0171 | 2018-08-20 03:45 | EDT | 0.927 |  | 24.657 |  | 5.78 |  | 81.4 |  | 43040 |  | 27.69 |  | 7.81 |  | 3.56 | c,i | ## | m
61-0171 | 2018-08-20 04:00 | EDT | 0.929 |  | 24.611 |  | 5.8 |  | 81.5 |  | 42980 |  | 27.65 |  | 7.81 |  | 3.45 | c,i | ## | m
61-0171 | 2018-08-20 04:15 | EDT | 0.927 |  | 24.628 |  | 5.79 |  | 81.4 |  | 43010 |  | 27.67 |  | 7.81 |  | 3.41 | c,i | ## | m
61-0171 | 2018-08-20 04:30 | EDT | 0.924 |  | 24.69 |  | 5.78 |  | 81.5 |  | 43130 |  | 27.76 |  | 7.81 |  | 3.36 | c,i | ## | m
61-0171 | 2018-08-20 04:45 | EDT | 0.924 |  | 24.725 |  | 5.79 |  | 81.7 |  | 43220 |  | 27.83 |  | 7.82 |  | 3.15 | c,i | ## | m
61-0171 | 2018-08-20 05:00 | EDT | 0.924 |  | 24.783 |  | 5.77 |  | 81.5 |  | 43330 |  | 27.9 |  | 7.81 |  | 3.11 | c,i | ## | m
61-0171 | 2018-08-20 05:15 | EDT | 0.928 |  | 24.785 |  | 5.74 |  | 81.2 |  | 43530 |  | 28.04 |  | 7.81 |  | 3.01 | c,i | ## | m
61-0171 | 2018-08-20 05:30 | EDT | 0.928 |  | 24.521 |  | 5.8 |  | 81.4 |  | 42740 |  | 27.48 |  | 7.81 |  | 3.54 | c,i | ## | m
61-0171 | 2018-08-20 05:45 | EDT | 0.928 |  | 24.54 |  | 5.84 |  | 81.9 |  | 42330 |  | 27.19 |  | 7.81 |  | 3.98 | c,i | ## | m
61-0171 | 2018-08-20 06:00 | EDT | 0.929 |  | 24.638 |  | 5.76 |  | 80.9 |  | 42740 |  | 27.48 |  | 7.81 |  | 3.78 | c,i | ## | m
61-0171 | 2018-08-20 06:15 | EDT | 0.931 |  | 24.61 |  | 5.72 |  | 80.4 |  | 42820 |  | 27.54 |  | 7.8 |  | 3.86 | c,i | ## | m
61-0171 | 2018-08-20 06:30 | EDT | 0.933 |  | 24.611 |  | 5.66 |  | 79.6 |  | 43020 |  | 27.68 |  | 7.8 |  | 3.68 | c,i | ## | m
61-0171 | 2018-08-20 06:45 | EDT | 0.931 |  | 24.572 |  | 5.55 |  | 78.1 |  | 43100 |  | 27.74 |  | 7.79 |  | 3.57 | c,i | ## | m
61-0171 | 2018-08-20 07:00 | EDT | 0.934 |  | 24.465 |  | 5.51 |  | 77.3 |  | 42830 |  | 27.55 |  | 7.78 |  | 3.28 | c,i | ## | m
61-0171 | 2018-08-20 07:15 | EDT | 0.934 |  | 24.488 |  | 5.45 |  | 76.4 |  | 42840 |  | 27.55 |  | 7.77 |  | 3.4 | c,i | ## | m
61-0171 | 2018-08-20 07:30 | EDT | 0.935 |  | 24.469 |  | 5.4 |  | 75.8 |  | 43010 |  | 27.68 |  | 7.77 |  | 3.43 | c,i | ## | m
61-0171 | 2018-08-20 07:45 | EDT | 0.935 |  | 24.415 |  | 5.45 |  | 76.3 |  | 42800 |  | 27.53 |  | 7.77 |  | 3.58 | c,i | ## | m
61-0171 | 2018-08-20 08:00 | EDT | 0.934 |  | 24.367 |  | 5.56 |  | 77.6 |  | 42430 |  | 27.26 |  | 7.78 |  | 4.06 | c,i | ## | m
61-0171 | 2018-08-20 08:15 | EDT | 0.936 |  | 24.284 |  | 5.64 |  | 78.6 |  | 42280 |  | 27.16 |  | 7.79 |  | 4 | c,i | ## | m
61-0171 | 2018-08-20 08:30 | EDT | 0.937 |  | 24.239 |  | 5.67 |  | 79 |  | 42140 |  | 27.06 |  | 7.79 |  | 4.19 | c,i | ## | m
61-0171 | 2018-08-20 08:45 | EDT | 0.941 |  | 24.242 |  | 5.62 |  | 78.3 |  | 42230 |  | 27.12 |  | 7.79 |  | 4.13 | c,i | ## | m
61-0171 | 2018-08-20 09:00 | EDT | 0.94 |  | 24.193 |  | 5.71 |  | 79.5 |  | 42120 |  | 27.05 |  | 7.79 |  | 4.23 | c,i | ## | m
61-0171 | 2018-08-20 09:15 | EDT | 0.943 |  | 24.169 |  | 5.77 |  | 80.3 |  | 41970 |  | 26.94 |  | 7.8 |  | 4.28 | c,i | ## | m
61-0171 | 2018-08-20 09:30 | EDT | 0.94 |  | 24.164 |  | 5.81 |  | 80.8 |  | 42040 |  | 26.99 |  | 7.8 |  | 4.17 | c,i | ## | m
61-0171 | 2018-08-20 09:45 | EDT | 0.946 |  | 24.174 |  | 5.82 |  | 81 |  | 42140 |  | 27.06 |  | 7.8 |  | 4 | c,i | ## | m
61-0171 | 2018-08-20 10:00 | EDT | 0.947 |  | 24.198 |  | 5.83 |  | 81.2 |  | 42320 |  | 27.19 |  | 7.8 |  | 3.83 | c,i | ## | m
61-0171 | 2018-08-20 10:15 | EDT | 0.943 |  | 24.231 |  | 5.9 |  | 82.1 |  | 42060 |  | 27 |  | 7.8 |  | 3.41 | c,i | ## | m
61-0171 | 2018-08-20 10:30 | EDT | 0.941 |  | 24.287 |  | 5.9 |  | 82.3 |  | 42200 |  | 27.1 |  | 7.81 |  | 3.51 | c,i | ## | m
61-0171 | 2018-08-20 10:45 | EDT | 0.947 |  | 24.31 |  | 5.84 |  | 81.5 |  | 42400 |  | 27.24 |  | 7.8 |  | 3.3 | c,i | ## | m
61-0171 | 2018-08-20 11:00 | EDT | 0.942 |  | 24.346 |  | 5.78 |  | 80.9 |  | 42780 |  | 27.52 |  | 7.8 |  | 3.12 | c,i | ## | m
61-0171 | 2018-08-20 11:15 | EDT | 0.938 |  | 24.387 |  | 5.69 |  | 79.8 |  | 43020 |  | 27.69 |  | 7.79 |  | 3.19 | c,i | ## | m
61-0171 | 2018-08-20 11:30 | EDT | 0.94 |  | 24.404 |  | 5.76 |  | 80.8 |  | 42930 |  | 27.62 |  | 7.8 |  | 3.06 | c,i | ## | m
61-0171 | 2018-08-20 11:45 | EDT | 0.94 |  | 24.421 |  | 5.78 |  | 81.1 |  | 43050 |  | 27.71 |  | 7.8 |  | 3.25 | c,i | ## | m
61-0171 | 2018-08-20 12:00 | EDT | 0.942 |  | 24.453 |  | 5.81 |  | 81.5 |  | 43120 |  | 27.75 |  | 7.8 |  | 2.99 | c,i | ## | m
61-0171 | 2018-08-20 12:15 | EDT | 0.942 |  | 24.504 |  | 5.83 |  | 82 |  | 43280 |  | 27.87 |  | 7.81 |  | 2.07 | c,i | ## | m
61-0171 | 2018-08-20 12:30 | EDT | 0.937 |  | 24.551 |  | 5.85 |  | 82.4 |  | 43410 |  | 27.96 |  | 7.81 |  | 2.39 | c,i | ## | m
61-0171 | 2018-08-20 12:45 | EDT | 0.938 |  | 24.601 |  | 5.95 |  | 83.8 |  | 43370 |  | 27.93 |  | 7.81 |  | 2.5 | c,i | ## | m
61-0171 | 2018-08-20 13:00 | EDT | 0.933 |  | 24.63 |  | 6.09 |  | 85.8 |  | 43110 |  | 27.74 |  | 7.82 |  | 2.45 | c,i | ## | m
61-0171 | 2018-08-20 13:15 | EDT | 0.936 |  | 24.702 |  | 6.22 |  | 87.6 |  | 42840 |  | 27.55 |  | 7.82 |  | 2.6 | c,i | ## | m
61-0171 | 2018-08-20 13:30 | EDT | 0.935 |  | 24.735 |  | 6.25 |  | 88.1 |  | 42970 |  | 27.65 |  | 7.83 |  | 2.52 | c,i | ## | m
61-0171 | 2018-08-20 13:45 | EDT | 0.939 |  | 24.761 |  | 6.32 |  | 89.2 |  | 43100 |  | 27.74 |  | 7.84 |  | 4.03 | c,i | ## | m
61-0171 | 2018-08-20 14:00 | EDT | 0.939 |  | 24.773 |  | 6.39 |  | 90.1 |  | 43120 |  | 27.75 |  | 7.85 |  | 4.25 | c,i | ## | m
61-0171 | 2018-08-20 14:15 | EDT | 0.943 |  | 24.797 |  | 6.47 |  | 91.3 |  | 43240 |  | 27.84 |  | 7.85 |  | 4.32 | c,i | ## | m
61-0171 | 2018-08-20 14:30 | EDT | 0.945 |  | 24.845 |  | 6.56 |  | 92.7 |  | 43320 |  | 27.89 |  | 7.86 |  | 4.23 | c,i | ## | m
61-0171 | 2018-08-20 14:45 | EDT | 0.944 |  | 24.868 |  | 6.68 |  | 94.5 |  | 43350 |  | 27.92 |  | 7.87 |  | 4.05 | c,i | ## | m
61-0171 | 2018-08-20 15:00 | EDT | 0.945 |  | 24.932 |  | 6.71 |  | 95.2 |  | 43590 |  | 28.08 |  | 7.88 |  | 4.59 | c,i | ## | m
61-0171 | 2018-08-20 15:15 | EDT | 0.943 |  | 24.913 |  | 6.81 |  | 96.5 |  | 43560 |  | 28.06 |  | 7.89 |  | 4.48 | c,i | ## | m
61-0171 | 2018-08-20 15:30 | EDT | 0.936 |  | 24.957 |  | 6.86 |  | 97.3 |  | 43590 |  | 28.08 |  | 7.89 |  | 4.75 | c,i | ## | m
61-0171 | 2018-08-20 15:45 | EDT | 0.946 |  | 24.991 |  | 6.86 |  | 97.4 |  | 43710 |  | 28.17 |  | 7.89 |  | 4.39 | c,i | ## | m
61-0171 | 2018-08-20 16:00 | EDT | 0.948 |  | 25.086 |  | 6.74 |  | 95.9 |  | 43880 |  | 28.29 |  | 7.89 |  | 4.49 | c,i | ## | m
61-0171 | 2018-08-20 16:15 | EDT | 0.947 |  | 25.095 |  | 6.81 |  | 96.9 |  | 43940 |  | 28.33 |  | 7.89 |  | 4.42 | c,i | ## | m
61-0171 | 2018-08-20 16:30 | EDT | 0.946 |  | 25.087 |  | 6.91 |  | 98.4 |  | 43910 |  | 28.31 |  | 7.9 |  | 4.79 | c,i | ## | m
61-0171 | 2018-08-20 16:45 | EDT | 0.947 |  | 25.058 |  | 6.94 |  | 98.7 |  | 43960 |  | 28.35 |  | 7.9 |  | 4.93 | c,i | ## | m
61-0171 | 2018-08-20 17:00 | EDT | 0.944 |  | 24.972 |  | 7 |  | 99.4 |  | 43930 |  | 28.32 |  | 7.91 |  | 5.25 | c,i | ## | m
61-0171 | 2018-08-20 17:15 | EDT | 0.946 |  | 24.908 |  | 7.08 |  | 100.4 |  | 43860 |  | 28.28 |  | 7.91 |  | 5.57 | c,i | ## | m
61-0171 | 2018-08-20 17:30 | EDT | 0.944 |  | 24.802 |  | 7.21 |  | 102 |  | 43700 |  | 28.17 |  | 7.92 |  | 6.51 | c,i | ## | m
61-0171 | 2018-08-20 17:45 | EDT | 0.944 |  | 24.772 |  | 7.32 |  | 103.5 |  | 43630 |  | 28.12 |  | 7.93 |  | 6.81 | c,i | ## | m
61-0171 | 2018-08-20 18:00 | EDT | 0.942 |  | 24.69 |  | 7.24 |  | 102.3 |  | 43620 |  | 28.11 |  | 7.93 |  | 6.75 | c,i | ## | m
61-0171 | 2018-08-20 18:15 | EDT | 0.945 |  | 24.564 |  | 7.12 |  | 100.3 |  | 43760 |  | 28.21 |  | 7.92 |  | 6.58 | c,i | ## | m
61-0171 | 2018-08-20 18:30 | EDT | 0.945 |  | 24.513 |  | 7.02 |  | 99 |  | 43910 |  | 28.32 |  | 7.91 |  | 6.09 | c,i | ## | m
61-0171 | 2018-08-20 18:45 | EDT | 0.943 |  | 24.4 |  | 6.97 |  | 98.1 |  | 43900 |  | 28.31 |  | 7.91 |  | 6.1 | c,i | ## | m
61-0171 | 2018-08-20 19:00 | EDT | 0.944 |  | 24.392 |  | 6.93 |  | 97.5 |  | 44070 |  | 28.44 |  | 7.91 |  | 6.22 | c,i | ## | m
61-0171 | 2018-08-20 19:15 | EDT | 0.944 |  | 24.284 |  | 7.28 |  | 102 |  | 43590 |  | 28.1 |  | 7.94 |  | 6.69 | c,i | ## | m
61-0171 | 2018-08-20 19:30 | EDT | 0.944 |  | 24.223 |  | 7.09 |  | 99.2 |  | 43500 |  | 28.04 |  | 7.93 |  | 6.44 | c,i | ## | m
61-0171 | 2018-08-20 19:45 | EDT | 0.944 |  | 24.172 |  | 6.86 |  | 96.1 |  | 43640 |  | 28.14 |  | 7.91 |  | 6.28 | c,i | ## | m
61-0171 | 2018-08-20 20:00 | EDT | 0.943 |  | 24.081 |  | 6.73 |  | 94.1 |  | 43580 |  | 28.09 |  | 7.9 |  | 6.48 | c,i | ## | m
61-0171 | 2018-08-20 20:15 | EDT | 0.946 |  | 23.998 |  | 6.68 |  | 93.1 |  | 43260 |  | 27.87 |  | 7.9 |  | 6.25 | c,i | ## | m
61-0171 | 2018-08-20 20:30 | EDT | 0.944 |  | 23.974 |  | 6.58 |  | 91.7 |  | 43250 |  | 27.86 |  | 7.89 |  | 6.2 | c,i | ## | m
61-0171 | 2018-08-20 20:45 | EDT | 0.946 |  | 23.914 |  | 6.42 |  | 89.3 |  | 43180 |  | 27.81 |  | 7.87 |  | 5.78 | c,i | ## | m
61-0171 | 2018-08-20 21:00 | EDT | 0.946 |  | 23.851 |  | 6.39 |  | 88.7 |  | 43030 |  | 27.7 |  | 7.87 |  | 5.8 | c,i | ## | m
61-0171 | 2018-08-20 21:15 | EDT | 0.948 |  | 23.878 |  | 6.48 |  | 89.9 |  | 42690 |  | 27.46 |  | 7.88 |  | 6.14 | c,i | ## | m
61-0171 | 2018-08-20 21:30 | EDT | 0.948 |  | 23.834 |  | 6.43 |  | 89.2 |  | 42710 |  | 27.47 |  | 7.87 |  | 6.06 | c,i | ## | m
61-0171 | 2018-08-20 21:45 | EDT | 0.948 |  | 23.789 |  | 6.45 |  | 89.3 |  | 42680 |  | 27.45 |  | 7.88 |  | 6.48 | c,i | ## | m
61-0171 | 2018-08-20 22:00 | EDT | 0.949 |  | 23.787 |  | 6.49 |  | 89.8 |  | 42600 |  | 27.4 |  | 7.88 |  | 6.6 | c,i | ## | m
61-0171 | 2018-08-20 22:15 | EDT | 0.95 |  | 23.772 |  | 6.48 |  | 89.6 |  | 42570 |  | 27.37 |  | 7.88 |  | 6.64 | c,i | ## | m
61-0171 | 2018-08-20 22:30 | EDT | 0.948 |  | 23.712 |  | 6.38 |  | 88.2 |  | 42570 |  | 27.37 |  | 7.87 |  | 6.54 | c,i | ## | m
61-0171 | 2018-08-20 22:45 | EDT | 0.948 |  | 23.684 |  | 6.31 |  | 87.2 |  | 42550 |  | 27.36 |  | 7.86 |  | 6.47 | c,i | ## | m
61-0171 | 2018-08-20 23:00 | EDT | 0.945 |  | 23.739 |  | 6.26 |  | 86.5 |  | 42660 |  | 27.44 |  | 7.86 |  | 6.42 | c,i | ## | m
61-0171 | 2018-08-20 23:15 | EDT | 0.947 |  | 23.755 |  | 6.07 |  | 84.1 |  | 42920 |  | 27.63 |  | 7.84 |  | 6.13 | c,i | ## | m
61-0171 | 2018-08-20 23:30 | EDT | 0.948 |  | 23.657 |  | 6.16 |  | 85.1 |  | 42850 |  | 27.58 |  | 7.85 |  | 6.16 | c,i | ## | m
61-0171 | 2018-08-20 23:45 | EDT | 0.947 |  | 23.694 |  | 6.05 |  | 83.7 |  | 42920 |  | 27.63 |  | 7.84 |  | 6 | c,i | ## | m
61-0171 | 2018-08-21 | EDT | 0.947 |  | 23.726 |  | 6.01 |  | 83.3 |  | 43050 |  | 27.72 |  | 7.84 |  | 5.85 | c,i | ## | m
61-0171 | 2018-08-21 00:15 | EDT | 0.947 |  | 23.696 |  | 6.03 |  | 83.5 |  | 43100 |  | 27.76 |  | 7.84 |  | 5.76 | c,i | ## | m
61-0171 | 2018-08-21 00:30 | EDT | 0.946 |  | 23.94 |  | 6.05 |  | 84.3 |  | 43610 |  | 28.12 |  | 7.85 |  | 5.95 | c,i | ## | m
61-0171 | 2018-08-21 00:45 | EDT | 0.944 |  | 24.038 |  | 6.15 |  | 85.9 |  | 43670 |  | 28.16 |  | 7.86 |  | 5.88 | c,i | ## | m
61-0171 | 2018-08-21 01:00 | EDT | 0.943 |  | 24.12 |  | 6.2 |  | 86.8 |  | 43720 |  | 28.19 |  | 7.86 |  | 6.06 | c,i | ## | m
61-0171 | 2018-08-21 01:15 | EDT | 0.943 |  | 24.135 |  | 6.35 |  | 88.8 |  | 43750 |  | 28.22 |  | 7.87 |  | 6.11 | c,i | ## | m
61-0171 | 2018-08-21 01:30 | EDT | 0.942 |  | 24.111 |  | 6.27 |  | 87.8 |  | 43780 |  | 28.24 |  | 7.86 |  | 5.92 | c,i | ## | m
61-0171 | 2018-08-21 01:45 | EDT | 0.943 |  | 24.101 |  | 6.33 |  | 88.6 |  | 43840 |  | 28.28 |  | 7.87 |  | 6.04 | c,i | ## | m
61-0171 | 2018-08-21 02:00 | EDT | 0.943 |  | 24.427 |  | 5.75 |  | 81 |  | 44220 |  | 28.55 |  | 7.81 |  | 4.14 | c,i | ## | m
61-0171 | 2018-08-21 02:15 | EDT | 0.941 |  | 24.434 |  | 5.74 |  | 80.9 |  | 44150 |  | 28.5 |  | 7.81 |  | 4.18 | c,i | ## | m
61-0171 | 2018-08-21 02:30 | EDT | 0.941 |  | 24.416 |  | 5.97 |  | 84.1 |  | 44080 |  | 28.45 |  | 7.83 |  | 4.37 | c,i | ## | m
61-0171 | 2018-08-21 02:45 | EDT | 0.941 |  | 24.304 |  | 6.34 |  | 89.1 |  | 44030 |  | 28.42 |  | 7.86 |  | 5.42 | c,i | ## | m
61-0171 | 2018-08-21 03:00 | EDT | 0.942 |  | 24.296 |  | 6.29 |  | 88.4 |  | 44050 |  | 28.42 |  | 7.86 |  | 4.98 | c,i | ## | m
61-0171 | 2018-08-21 03:15 | EDT | 0.942 |  | 24.367 |  | 6.33 |  | 89 |  | 44000 |  | 28.39 |  | 7.86 |  | 4.78 | c,i | ## | m
61-0171 | 2018-08-21 03:30 | EDT | 0.942 |  | 24.333 |  | 6.3 |  | 88.5 |  | 43960 |  | 28.36 |  | 7.86 |  | 5.11 | c,i | ## | m
61-0171 | 2018-08-21 03:45 | EDT | 0.941 |  | 24.256 |  | 6.68 |  | 93.8 |  | 43950 |  | 28.35 |  | 7.9 |  | 6.16 | c,i | ## | m
61-0171 | 2018-08-21 04:00 | EDT | 0.942 |  | 24.216 |  | 6.75 |  | 94.7 |  | 43960 |  | 28.36 |  | 7.9 |  | 6.34 | c,i | ## | m
61-0171 | 2018-08-21 04:15 | EDT | 0.942 |  | 24.203 |  | 6.72 |  | 94.2 |  | 43940 |  | 28.35 |  | 7.89 |  | 6.53 | c,i | ## | m
61-0171 | 2018-08-21 04:30 | EDT | 0.94 |  | 24.168 |  | 6.74 |  | 94.5 |  | 43940 |  | 28.35 |  | 7.9 |  | 6.62 | c,i | ## | m
61-0171 | 2018-08-21 04:45 | EDT | 0.94 |  | 24.153 |  | 6.63 |  | 92.9 |  | 43950 |  | 28.36 |  | 7.89 |  | 6.98 | c,i | ## | m
61-0171 | 2018-08-21 05:00 | EDT | 0.939 |  | 24.114 |  | 6.67 |  | 93.4 |  | 43990 |  | 28.38 |  | 7.89 |  | 6.76 | c,i | ## | m
61-0171 | 2018-08-21 05:15 | EDT | 0.939 |  | 24.073 |  | 6.55 |  | 91.7 |  | 44050 |  | 28.43 |  | 7.88 |  | 6.16 | c,i | ## | m
61-0171 | 2018-08-21 05:30 | EDT | 0.94 |  | 24.057 |  | 6.4 |  | 89.6 |  | 44120 |  | 28.48 |  | 7.87 |  | 6.2 | c,i | ## | m
61-0171 | 2018-08-21 05:45 | EDT | 0.94 |  | 24.027 |  | 6.28 |  | 87.9 |  | 44210 |  | 28.55 |  | 7.86 |  | 6.18 | c,i | ## | m
61-0171 | 2018-08-21 06:00 | EDT | 0.937 |  | 23.997 |  | 6.2 |  | 86.8 |  | 44330 |  | 28.63 |  | 7.86 |  | 5.95 | c,i | ## | m
61-0171 | 2018-08-21 06:15 | EDT | 0.938 |  | 23.936 |  | 6.11 |  | 85.5 |  | 44430 |  | 28.71 |  | 7.85 |  | 5.36 | c,i | ## | m
61-0171 | 2018-08-21 06:30 | EDT | 0.937 |  | 23.95 |  | 6.15 |  | 86 |  | 44390 |  | 28.68 |  | 7.85 |  | 4.85 | c,i | ## | m
61-0171 | 2018-08-21 06:45 | EDT | 0.939 |  | 23.974 |  | 6.21 |  | 86.8 |  | 44320 |  | 28.63 |  | 7.85 |  | 4.6 | c,i | ## | m
61-0171 | 2018-08-21 07:00 | EDT | 0.94 |  | 24.011 |  | 6.28 |  | 87.9 |  | 44220 |  | 28.56 |  | 7.86 |  | 4.64 | c,i | ## | m
61-0171 | 2018-08-21 07:15 | EDT | 0.941 |  | 23.816 |  | 6.29 |  | 87.5 |  | 43780 |  | 28.24 |  | 7.86 |  | 4.21 | c,i | ## | m
61-0171 | 2018-08-21 07:30 | EDT | 0.94 |  | 23.844 |  | 6.22 |  | 86.6 |  | 43700 |  | 28.18 |  | 7.85 |  | 4.5 | c,i | ## | m
61-0171 | 2018-08-21 07:45 | EDT | 0.942 |  | 23.827 |  | 6.18 |  | 85.9 |  | 43670 |  | 28.16 |  | 7.84 |  | 5.19 | c,i | ## | m
61-0171 | 2018-08-21 08:00 | EDT | 0.94 |  | 23.655 |  | 6.22 |  | 86.2 |  | 43380 |  | 27.96 |  | 7.84 |  | 5.96 | c,i | ## | m
61-0171 | 2018-08-21 08:15 | EDT | 0.939 |  | 23.713 |  | 6.2 |  | 86.1 |  | 43500 |  | 28.04 |  | 7.84 |  | 5.97 | c,i | ## | m
61-0171 | 2018-08-21 08:30 | EDT | 0.936 |  | 23.636 |  | 6.2 |  | 85.8 |  | 43210 |  | 27.84 |  | 7.84 |  | 5.34 | c,i | ## | m
61-0171 | 2018-08-21 08:45 | EDT | 0.938 |  | 23.672 |  | 6.09 |  | 84.5 |  | 43660 |  | 28.16 |  | 7.83 |  | 5.31 | c,i | ## | m
61-0171 | 2018-08-21 09:00 | EDT | 0.937 |  | 23.665 |  | 6.15 |  | 85.3 |  | 43500 |  | 28.04 |  | 7.84 |  | 5 | c,i | ## | m
61-0171 | 2018-08-21 09:15 | EDT | 0.937 |  | 23.493 |  | 6.28 |  | 86.7 |  | 43200 |  | 27.83 |  | 7.85 |  | 5.64 | c,i | ## | m
61-0171 | 2018-08-21 09:30 | EDT | 0.935 |  | 23.44 |  | 6.12 |  | 84.3 |  | 42770 |  | 27.53 |  | 7.84 |  | 4.31 | c,i | ## | m
61-0171 | 2018-08-21 09:45 | EDT | 0.935 |  | 23.426 |  | 6.1 |  | 83.9 |  | 42690 |  | 27.47 |  | 7.83 |  | 3.69 | c,i | ## | m
61-0171 | 2018-08-21 10:00 | EDT | 0.933 |  | 23.423 |  | 6.02 |  | 82.9 |  | 43020 |  | 27.7 |  | 7.83 |  | 3.72 | c,i | ## | m
61-0171 | 2018-08-21 10:15 | EDT | 0.933 |  | 23.415 |  | 6.03 |  | 83.1 |  | 42980 |  | 27.68 |  | 7.83 |  | 3.68 | c,i | ## | m
61-0171 | 2018-08-21 10:30 | EDT | 0.931 |  | 23.438 |  | 6.04 |  | 83.2 |  | 42980 |  | 27.68 |  | 7.83 |  | 2.83 | c,i | ## | m
61-0171 | 2018-08-21 10:45 | EDT | 0.93 |  | 23.471 |  | 6.08 |  | 83.8 |  | 42930 |  | 27.64 |  | 7.83 |  | 2.11 | c,i | ## | m
61-0171 | 2018-08-21 11:00 | EDT | 0.93 |  | 23.463 |  | 6.07 |  | 83.8 |  | 43180 |  | 27.81 |  | 7.83 |  | 3.47 | c,i | ## | m
61-0171 | 2018-08-21 11:15 | EDT | 0.93 |  | 23.466 |  | 6.09 |  | 84.1 |  | 43160 |  | 27.8 |  | 7.83 |  | 2.74 | c,i | ## | m
61-0171 | 2018-08-21 11:30 | EDT | 0.927 |  | 23.49 |  | 6.11 |  | 84.3 |  | 43220 |  | 27.85 |  | 7.84 |  | 3 | c,i | ## | m
61-0171 | 2018-08-21 11:45 | EDT | 0.927 |  | 23.503 |  | 6.16 |  | 85 |  | 43160 |  | 27.8 |  | 7.84 |  | 3.04 | c,i | ## | m
61-0171 | 2018-08-21 12:00 | EDT | 0.928 |  | 23.553 |  | 6.2 |  | 85.7 |  | 43240 |  | 27.86 |  | 7.84 |  | 2.99 | c,i | ## | m
61-0171 | 2018-08-21 12:15 | EDT | 0.928 |  | 23.568 |  | 6.24 |  | 86.4 |  | 43370 |  | 27.95 |  | 7.85 |  | 3.1 | c,i | ## | m
61-0171 | 2018-08-21 12:30 | EDT | 0.928 |  | 23.578 |  | 6.31 |  | 87.3 |  | 43270 |  | 27.88 |  | 7.85 |  | 3.29 | c,i | ## | m
61-0171 | 2018-08-21 12:45 | EDT | 0.927 |  | 23.6 |  | 6.37 |  | 88.1 |  | 43200 |  | 27.83 |  | 7.86 |  | 3.13 | c,i | ## | m
61-0171 | 2018-08-21 13:00 | EDT | 0.926 |  | 23.616 |  | 6.37 |  | 88.2 |  | 43440 |  | 28 |  | 7.86 |  | 3.43 | c,i | ## | m
61-0171 | 2018-08-21 13:15 | EDT | 0.927 |  | 23.623 |  | 6.44 |  | 89.2 |  | 43370 |  | 27.95 |  | 7.86 |  | 3.56 | c,i | ## | m
61-0171 | 2018-08-21 13:30 | EDT | 0.923 |  | 23.645 |  | 6.44 |  | 89.2 |  | 43510 |  | 28.05 |  | 7.86 |  | 3.2 | c,i | ## | m
61-0171 | 2018-08-21 13:45 | EDT | 0.921 |  | 23.72 |  | 6.53 |  | 90.6 |  | 43470 |  | 28.02 |  | 7.87 |  | 3.04 | c,i | ## | m
61-0171 | 2018-08-21 14:00 | EDT | 0.922 |  | 23.743 |  | 6.52 |  | 90.6 |  | 43590 |  | 28.11 |  | 7.87 |  | 4.16 | c,i | ## | m
61-0171 | 2018-08-21 14:15 | EDT | 0.92 |  | 23.737 |  | 6.52 |  | 90.6 |  | 43660 |  | 28.16 |  | 7.87 |  | 4.79 | c,i | ## | m
61-0171 | 2018-08-21 14:30 | EDT | 0.918 |  | 23.766 |  | 6.59 |  | 91.6 |  | 43600 |  | 28.11 |  | 7.87 |  | 5.19 | c,i | ## | m
61-0171 | 2018-08-21 14:45 | EDT | 0.918 |  | 23.792 |  | 6.68 |  | 92.8 |  | 43440 |  | 28 |  | 7.88 |  | 5.84 | c,i | ## | m
61-0171 | 2018-08-21 15:00 | EDT | 0.915 |  | 23.789 |  | 6.75 |  | 93.8 |  | 43380 |  | 27.95 |  | 7.89 |  | 5.86 | c,i | ## | m
61-0171 | 2018-08-21 15:15 | EDT | 0.915 |  | 23.793 |  | 6.86 |  | 95.2 |  | 43330 |  | 27.92 |  | 7.9 |  | 6.41 | c,i | ## | m
61-0171 | 2018-08-21 15:30 | EDT | 0.916 |  | 23.818 |  | 6.95 |  | 96.6 |  | 43360 |  | 27.94 |  | 7.91 |  | 7.12 | c,i | ## | m
61-0171 | 2018-08-21 15:45 | EDT | 0.915 |  | 23.844 |  | 7.08 |  | 98.4 |  | 43390 |  | 27.96 |  | 7.92 |  | 8.03 | c,i | ## | m
61-0171 | 2018-08-21 16:00 | EDT | 0.914 |  | 23.762 |  | 7.21 |  | 100.3 |  | 43770 |  | 28.24 |  | 7.92 |  | 6.44 | c,i | ## | m
61-0171 | 2018-08-21 16:15 | EDT | 0.913 |  | 23.79 |  | 7.45 |  | 103.7 |  | 43860 |  | 28.3 |  | 7.94 |  | 7.6 | c,i | ## | m
61-0171 | 2018-08-21 16:30 | EDT | 0.913 |  | 23.817 |  | 7.73 |  | 107.7 |  | 43940 |  | 28.35 |  | 7.96 |  | 7.67 | c,i | ## | m
61-0171 | 2018-08-21 16:45 | EDT | 0.914 |  | 23.854 |  | 7.78 |  | 108.4 |  | 43920 |  | 28.34 |  | 7.97 |  | 10.93 | c,i | ## | m
61-0171 | 2018-08-21 17:00 | EDT | 0.91 |  | 23.862 |  | 7.91 |  | 110.3 |  | 44060 |  | 28.44 |  | 7.98 |  | 10.44 | c,i | ## | m
61-0171 | 2018-08-21 17:15 | EDT | 0.91 |  | 23.893 |  | 8.08 |  | 112.8 |  | 44140 |  | 28.5 |  | 7.99 |  | 11.3 | c,i | ## | m
61-0171 | 2018-08-21 17:30 | EDT | 0.91 |  | 23.907 |  | 8.14 |  | 113.8 |  | 44220 |  | 28.56 |  | 8 |  | 11.99 | c,i | ## | m
61-0171 | 2018-08-21 17:45 | EDT | 0.91 |  | 23.884 |  | 8.2 |  | 114.6 |  | 44290 |  | 28.61 |  | 8.01 |  | 12.82 | c,i | ## | m
61-0171 | 2018-08-21 18:00 | EDT | 0.91 |  | 23.848 |  | 7.95 |  | 110.9 |  | 44320 |  | 28.63 |  | 7.98 |  | 10.68 | c,i | ## | m
61-0171 | 2018-08-21 18:15 | EDT | 0.908 |  | 23.833 |  | 7.96 |  | 111.1 |  | 44350 |  | 28.65 |  | 7.99 |  | 11.13 | c,i | ## | m
61-0171 | 2018-08-21 18:30 | EDT | 0.906 |  | 23.812 |  | 7.93 |  | 110.6 |  | 44360 |  | 28.66 |  | 7.98 |  | 9.53 | c,i | ## | m
61-0171 | 2018-08-21 18:45 | EDT | 0.906 |  | 23.832 |  | 8.33 |  | 116.1 |  | 44210 |  | 28.55 |  | 8.02 |  | 8.65 | c,i | ## | m
61-0171 | 2018-08-21 19:00 | EDT | 0.905 |  | 23.799 |  | 7.75 |  | 107.9 |  | 44100 |  | 28.47 |  | 7.97 |  | 7.18 | c,i | ## | m
61-0171 | 2018-08-21 19:15 | EDT | 0.904 |  | 23.845 |  | 7.58 |  | 105.6 |  | 43940 |  | 28.35 |  | 7.96 |  | 6.92 | c,i | ## | m
61-0171 | 2018-08-21 19:30 | EDT | 0.903 |  | 23.857 |  | 7.53 |  | 105 |  | 43880 |  | 28.31 |  | 7.95 |  | 6.73 | c,i | ## | m
61-0171 | 2018-08-21 19:45 | EDT | 0.903 |  | 23.841 |  | 7.33 |  | 102.1 |  | 43830 |  | 28.28 |  | 7.94 |  | 6.22 | c,i | ## | m
61-0171 | 2018-08-21 20:00 | EDT | 0.905 |  | 23.953 |  | 8.08 |  | 112.7 |  | 43540 |  | 28.06 |  | 8 |  | 6.85 | c,i | ## | m
61-0171 | 2018-08-21 20:15 | EDT | 0.904 |  | 23.937 |  | 7.96 |  | 110.9 |  | 43610 |  | 28.12 |  | 7.99 |  | 7.13 | c,i | ## | m
61-0171 | 2018-08-21 20:30 | EDT | 0.901 |  | 23.85 |  | 7.71 |  | 107.4 |  | 43820 |  | 28.27 |  | 7.97 |  | 6.41 | c,i | ## | m
61-0171 | 2018-08-21 20:45 | EDT | 0.901 |  | 23.725 |  | 7.39 |  | 102.9 |  | 44080 |  | 28.46 |  | 7.94 |  | 5.94 | c,i | ## | m
61-0171 | 2018-08-21 21:00 | EDT | 0.9 |  | 23.593 |  | 7.31 |  | 101.6 |  | 44200 |  | 28.55 |  | 7.94 |  | 5.17 | c,i | ## | m
61-0171 | 2018-08-21 21:15 | EDT | 0.898 |  | 23.559 |  | 7.04 |  | 97.7 |  | 44110 |  | 28.49 |  | 7.92 |  | 4.87 | c,i | ## | m
61-0171 | 2018-08-21 21:30 | EDT | 0.897 |  | 23.478 |  | 6.64 |  | 92 |  | 43990 |  | 28.4 |  | 7.89 |  | 3.71 | c,i | ## | m
61-0171 | 2018-08-21 21:45 | EDT | 0.894 |  | 23.477 |  | 6.32 |  | 87.5 |  | 43810 |  | 28.27 |  | 7.86 |  | 3.07 | c,i | ## | m
61-0171 | 2018-08-21 22:00 | EDT | 0.89 |  | 23.416 |  | 6.22 |  | 86 |  | 43650 |  | 28.15 |  | 7.85 |  | 2.75 | c,i | ## | m
61-0171 | 2018-08-21 22:15 | EDT | 0.889 |  | 23.375 |  | 6.19 |  | 85.4 |  | 43340 |  | 27.93 |  | 7.85 |  | 2.49 | c,i | ## | m
61-0171 | 2018-08-21 22:30 | EDT | 0.892 |  | 23.365 |  | 6.13 |  | 84.6 |  | 43430 |  | 28 |  | 7.84 |  | 2.22 | c,i | ## | m
61-0171 | 2018-08-21 22:45 | EDT | 0.89 |  | 23.354 |  | 6.02 |  | 83 |  | 43560 |  | 28.09 |  | 7.83 |  | 2.1 | c,i | ## | m
61-0171 | 2018-08-21 23:00 | EDT | 0.889 |  | 23.361 |  | 6.14 |  | 84.7 |  | 43710 |  | 28.2 |  | 7.84 |  | 2.59 | c,i | ## | m
61-0171 | 2018-08-21 23:15 | EDT | 0.885 |  | 23.348 |  | 6.14 |  | 84.7 |  | 43500 |  | 28.05 |  | 7.84 |  | 2.31 | c,i | ## | m
61-0171 | 2018-08-21 23:30 | EDT | 0.882 |  | 23.29 |  | 6.08 |  | 83.6 |  | 43370 |  | 27.96 |  | 7.84 |  | 2.5 | c,i | ## | m
61-0171 | 2018-08-21 23:45 | EDT | 0.88 |  | 23.276 |  | 6.04 |  | 83.1 |  | 43300 |  | 27.91 |  | 7.83 |  | 2.33 | c,i | ## | m
61-0171 | 2018-08-22 | EDT | 0.87 |  | 23.282 |  | 5.97 |  | 82.2 |  | 43440 |  | 28.01 |  | 7.83 |  | 2.17 | c,i | ## | m
61-0171 | 2018-08-22 00:15 | EDT | 0.877 |  | 23.261 |  | 5.97 |  | 82.2 |  | 43330 |  | 27.93 |  | 7.83 |  | 2.43 | c,i | ## | m
61-0171 | 2018-08-22 00:30 | EDT | 0.875 |  | 23.238 |  | 5.93 |  | 81.5 |  | 43340 |  | 27.94 |  | 7.82 |  | 2.28 | c,i | ## | m
61-0171 | 2018-08-22 00:45 | EDT | 0.875 |  | 23.191 |  | 5.9 |  | 81.1 |  | 43470 |  | 28.03 |  | 7.82 |  | 2.26 | c,i | ## | m
61-0171 | 2018-08-22 01:00 | EDT | 0.874 |  | 23.198 |  | 5.97 |  | 82.1 |  | 43480 |  | 28.04 |  | 7.83 |  | 2.3 | c,i | ## | m
61-0171 | 2018-08-22 01:15 | EDT | 0.873 |  | 23.268 |  | 6.11 |  | 84.3 |  | 43810 |  | 28.27 |  | 7.84 |  | 2.84 | c,i | ## | m
61-0171 | 2018-08-22 01:30 | EDT | 0.872 |  | 23.225 |  | 6.17 |  | 84.9 |  | 43560 |  | 28.09 |  | 7.84 |  | 2.7 | c,i | ## | m
61-0171 | 2018-08-22 01:45 | EDT | 0.867 |  | 23.171 |  | 6.16 |  | 84.7 |  | 43470 |  | 28.03 |  | 7.84 |  | 2.52 | c,i | ## | m
61-0171 | 2018-08-22 02:00 | EDT | 0.86 |  | 23.139 |  | 6.11 |  | 83.9 |  | 43410 |  | 27.99 |  | 7.83 |  | 2.2 | c,i | ## | m
61-0171 | 2018-08-22 02:15 | EDT | 0.857 |  | 23.082 |  | 6.07 |  | 83.2 |  | 43130 |  | 27.79 |  | 7.83 |  | 1.96 | c,i | ## | m
61-0171 | 2018-08-22 02:30 | EDT | 0.854 |  | 23.105 |  | 5.89 |  | 80.8 |  | 43060 |  | 27.74 |  | 7.81 |  | 1.85 | c,i | ## | m
61-0171 | 2018-08-22 02:45 | EDT | 0.854 |  | 23.125 |  | 5.85 |  | 80.2 |  | 43240 |  | 27.87 |  | 7.81 |  | 1.89 | c,i | ## | m
61-0171 | 2018-08-22 03:00 | EDT | 0.852 |  | 23.11 |  | 5.75 |  | 78.9 |  | 43420 |  | 28 |  | 7.8 |  | 1.97 | c,i | ## | m
61-0171 | 2018-08-22 03:15 | EDT | 0.85 |  | 23.132 |  | 5.71 |  | 78.5 |  | 43520 |  | 28.07 |  | 7.8 |  | 2.07 | c,i | ## | m
61-0171 | 2018-08-22 03:30 | EDT | 0.845 |  | 23.206 |  | 5.56 |  | 76.5 |  | 43740 |  | 28.23 |  | 7.8 |  | 2.32 | c,i | ## | m
61-0171 | 2018-08-22 03:45 | EDT | 0.842 |  | 23.27 |  | 5.81 |  | 80.1 |  | 43830 |  | 28.29 |  | 7.82 |  | 2.85 | c,i | ## | m
61-0171 | 2018-08-22 04:00 | EDT | 0.844 |  | 23.149 |  | 5.8 |  | 79.7 |  | 43650 |  | 28.16 |  | 7.82 |  | 2.59 | c,i | ## | m
61-0171 | 2018-08-22 04:15 | EDT | 0.842 |  | 23.159 |  | 5.98 |  | 82.2 |  | 43540 |  | 28.08 |  | 7.83 |  | 2.65 | c,i | ## | m
61-0171 | 2018-08-22 04:30 | EDT | 0.836 |  | 23.106 |  | 5.85 |  | 80.4 |  | 43580 |  | 28.11 |  | 7.81 |  | 2.27 | c,i | ## | m
61-0171 | 2018-08-22 04:45 | EDT | 0.836 |  | 23.086 |  | 5.92 |  | 81.3 |  | 43570 |  | 28.1 |  | 7.82 |  | 2.48 | c,i | ## | m
61-0171 | 2018-08-22 05:00 | EDT | 0.831 |  | 23.085 |  | 6.08 |  | 83.5 |  | 43580 |  | 28.11 |  | 7.84 |  | 2.71 | c,i | ## | m
61-0171 | 2018-08-22 05:15 | EDT | 0.83 |  | 23.21 |  | 6.3 |  | 86.7 |  | 43650 |  | 28.16 |  | 7.86 |  | 3.54 | c,i | ## | m
61-0171 | 2018-08-22 05:30 | EDT | 0.827 |  | 23.262 |  | 6.28 |  | 86.5 |  | 43700 |  | 28.19 |  | 7.86 |  | 3.81 | c,i | ## | m
61-0171 | 2018-08-22 05:45 | EDT | 0.826 |  | 23.231 |  | 6.27 |  | 86.4 |  | 43690 |  | 28.19 |  | 7.86 |  | 3.43 | c,i | ## | m
61-0171 | 2018-08-22 06:00 | EDT | 0.823 |  | 23.248 |  | 6.31 |  | 87 |  | 43730 |  | 28.22 |  | 7.86 |  | 3.79 | c,i | ## | m
61-0171 | 2018-08-22 06:15 | EDT | 0.816 |  | 23.307 |  | 6.21 |  | 85.8 |  | 43910 |  | 28.35 |  | 7.85 |  | 4.16 | c,i | ## | m
61-0171 | 2018-08-22 06:30 | EDT | 0.815 |  | 23.141 |  | 6.23 |  | 85.7 |  | 43760 |  | 28.24 |  | 7.85 |  | 3.09 | c,i | ## | m
61-0171 | 2018-08-22 06:45 | EDT | 0.814 |  | 23.23 |  | 6.29 |  | 86.7 |  | 43870 |  | 28.32 |  | 7.86 |  | 3.44 | c,i | ## | m
61-0171 | 2018-08-22 07:00 | EDT | 0.812 |  | 23.107 |  | 6.19 |  | 85 |  | 43810 |  | 28.28 |  | 7.84 |  | 2.67 | c,i | ## | m
61-0171 | 2018-08-22 07:15 | EDT | 0.807 |  | 23.089 |  | 6.26 |  | 86.1 |  | 43880 |  | 28.33 |  | 7.85 |  | 2.47 | c,i | ## | m
61-0171 | 2018-08-22 07:30 | EDT | 0.809 |  | 23.164 |  | 6.18 |  | 85.1 |  | 44040 |  | 28.44 |  | 7.84 |  | 3.02 | c,i | ## | m
61-0171 | 2018-08-22 07:45 | EDT | 0.808 |  | 23.171 |  | 6.16 |  | 84.9 |  | 44130 |  | 28.51 |  | 7.84 |  | 3.31 | c,i | ## | m
61-0171 | 2018-08-22 08:00 | EDT | 0.806 |  | 23.161 |  | 6.29 |  | 86.7 |  | 44230 |  | 28.58 |  | 7.85 |  | 3.34 | c,i | ## | m
61-0171 | 2018-08-22 08:15 | EDT | 0.803 |  | 23.194 |  | 6.29 |  | 86.8 |  | 44350 |  | 28.67 |  | 7.85 |  | 3.19 | c,i | ## | m
61-0171 | 2018-08-22 08:30 | EDT | 0.801 |  | 23.195 |  | 6.29 |  | 86.8 |  | 44510 |  | 28.78 |  | 7.85 |  | 2.89 | c,i | ## | m
61-0171 | 2018-08-22 08:45 | EDT | 0.79 |  | 23.2 |  | 6.34 |  | 87.6 |  | 44570 |  | 28.82 |  | 7.86 |  | 2.91 | c,i | ## | m
61-0171 | 2018-08-22 09:00 | EDT | 0.792 |  | 23.208 |  | 6.41 |  | 88.6 |  | 44620 |  | 28.86 |  | 7.86 |  | 3.13 | c,i | ## | m
61-0171 | 2018-08-22 09:15 | EDT | 0.791 |  | 23.267 |  | 6.63 |  | 91.8 |  | 44750 |  | 28.95 |  | 7.88 |  | 3.91 | c,i | ## | m
61-0171 | 2018-08-22 09:30 | EDT | 0.788 |  | 23.117 |  | 6.52 |  | 89.9 |  | 44620 |  | 28.86 |  | 7.87 |  | 3.53 | c,i | ## | m
61-0171 | 2018-08-22 09:45 | EDT | 0.787 |  | 23.137 |  | 6.5 |  | 89.7 |  | 44590 |  | 28.84 |  | 7.87 |  | 2.73 | c,i | ## | m
61-0171 | 2018-08-22 10:00 | EDT | 0.786 |  | 23.178 |  | 6.26 |  | 86.4 |  | 44580 |  | 28.83 |  | 7.85 |  | 2.21 | c,i | ## | m
61-0171 | 2018-08-22 10:15 | EDT | 0.784 |  | 23.227 |  | 6.11 |  | 84.5 |  | 44660 |  | 28.89 |  | 7.84 |  | 2.75 | c,i | ## | m
61-0171 | 2018-08-22 10:30 | EDT | 0.78 |  | 23.242 |  | 5.88 |  | 81.3 |  | 44620 |  | 28.86 |  | 7.82 |  | 2.26 | c,i | ## | m
61-0171 | 2018-08-22 10:45 | EDT | 0.783 |  | 23.281 |  | 5.88 |  | 81.4 |  | 44660 |  | 28.88 |  | 7.82 |  | 2.08 | c,i | ## | m
61-0171 | 2018-08-22 11:00 | EDT | 0.778 |  | 23.347 |  | 5.86 |  | 81.2 |  | 44610 |  | 28.85 |  | 7.82 |  | 1.85 | c,i | ## | m
61-0171 | 2018-08-22 11:15 | EDT | 0.775 |  | 23.385 |  | 5.92 |  | 82 |  | 44620 |  | 28.85 |  | 7.82 |  | 1.88 | c,i | ## | m
61-0171 | 2018-08-22 11:30 | EDT | 0.775 |  | 23.438 |  | 5.98 |  | 82.9 |  | 44630 |  | 28.86 |  | 7.83 |  | 1.94 | c,i | ## | m
61-0171 | 2018-08-22 11:45 | EDT | 0.773 |  | 23.552 |  | 6.08 |  | 84.5 |  | 44610 |  | 28.84 |  | 7.84 |  | 1.91 | c,i | ## | m
61-0171 | 2018-08-22 12:00 | EDT | 0.774 |  | 23.63 |  | 6.17 |  | 85.8 |  | 44600 |  | 28.83 |  | 7.84 |  | 1.99 | c,i | ## | m
61-0171 | 2018-08-22 12:15 | EDT | 0.774 |  | 23.71 |  | 6.26 |  | 87.3 |  | 44580 |  | 28.82 |  | 7.85 |  | 2.2 | c,i | ## | m
61-0171 | 2018-08-22 12:30 | EDT | 0.77 |  | 23.763 |  | 6.58 |  | 91.8 |  | 44700 |  | 28.9 |  | 7.88 |  | 1.71 | c,i | ## | m
61-0171 | 2018-08-22 12:45 | EDT | 0.771 |  | 23.793 |  | 6.89 |  | 96.3 |  | 44630 |  | 28.85 |  | 7.9 |  | 2.28 | c,i | ## | m
61-0171 | 2018-08-22 13:00 | EDT | 0.772 |  | 24.272 |  | 7.2 |  | 101.2 |  | 44140 |  | 28.49 |  | 7.93 |  | 2.75 | c,i | ## | m
61-0171 | 2018-08-22 13:15 | EDT | 0.774 |  | 24.25 |  | 7.3 |  | 102.5 |  | 44140 |  | 28.49 |  | 7.94 |  | 3.49 | c,i | ## | m
61-0171 | 2018-08-22 13:30 | EDT | 0.768 |  | 24.158 |  | 7.4 |  | 103.7 |  | 44180 |  | 28.52 |  | 7.95 |  | 3.32 | c,i | ## | m
61-0171 | 2018-08-22 13:45 | EDT | 0.767 |  | 24.124 |  | 7.3 |  | 102.3 |  | 44130 |  | 28.49 |  | 7.94 |  | 2.71 | c,i | ## | m
61-0171 | 2018-08-22 14:00 | EDT | 0.745 |  | 24.16 |  | 7.39 |  | 103.6 |  | 44090 |  | 28.46 |  | 7.95 |  | 2.48 | c,i | ## | m
61-0171 | 2018-08-22 14:15 | EDT | 0.761 |  | 24.191 |  | 7.53 |  | 105.6 |  | 44090 |  | 28.46 |  | 7.96 |  | 3.12 | c,i | ## | m
61-0171 | 2018-08-22 14:30 | EDT | 0.759 |  | 24.231 |  | 7.58 |  | 106.3 |  | 44080 |  | 28.45 |  | 7.97 |  | 3.34 | c,i | ## | m
61-0171 | 2018-08-22 14:45 | EDT | 0.764 |  | 24.251 |  | 7.57 |  | 106.3 |  | 44100 |  | 28.46 |  | 7.96 |  | 3.84 | c,i | ## | m
61-0171 | 2018-08-22 15:00 | EDT | 0.765 |  | 24.254 |  | 7.58 |  | 106.4 |  | 44100 |  | 28.47 |  | 7.97 |  | 4.39 | c,i | ## | m
61-0171 | 2018-08-22 15:15 | EDT | 0.761 |  | 24.292 |  | 7.63 |  | 107.2 |  | 44100 |  | 28.47 |  | 7.97 |  | 5.16 | c,i | ## | m
61-0171 | 2018-08-22 15:30 | EDT | 0.766 |  | 24.238 |  | 7.64 |  | 107.2 |  | 44120 |  | 28.48 |  | 7.97 |  | 6.13 | c,i | ## | m
61-0171 | 2018-08-22 15:45 | EDT | 0.763 |  | 24.185 |  | 7.68 |  | 107.8 |  | 44110 |  | 28.47 |  | 7.97 |  | 7.1 | c,i | ## | m
61-0171 | 2018-08-22 16:00 | EDT | 0.774 |  | 24.113 |  | 7.61 |  | 106.5 |  | 43970 |  | 28.37 |  | 7.97 |  | 7.13 | c,i | ## | m
61-0171 | 2018-08-22 16:15 | EDT | 0.773 |  | 24.094 |  | 7.67 |  | 107.4 |  | 43960 |  | 28.37 |  | 7.97 |  | 6.96 | c,i | ## | m
61-0171 | 2018-08-22 16:30 | EDT | 0.777 |  | 24.138 |  | 7.8 |  | 109.3 |  | 44000 |  | 28.39 |  | 7.99 |  | 6.83 | c,i | ## | m
61-0171 | 2018-08-22 16:45 | EDT | 0.78 |  | 24.172 |  | 7.82 |  | 109.7 |  | 44050 |  | 28.43 |  | 7.99 |  | 6.76 | c,i | ## | m
61-0171 | 2018-08-22 17:00 | EDT | 0.783 |  | 24.205 |  | 7.89 |  | 110.6 |  | 44090 |  | 28.46 |  | 7.99 |  | 6.71 | c,i | ## | m
61-0171 | 2018-08-22 17:15 | EDT | 0.789 |  | 24.245 |  | 8.06 |  | 113.1 |  | 44140 |  | 28.49 |  | 8.02 |  | 7.33 | c,i | ## | m
61-0171 | 2018-08-22 17:30 | EDT | 0.792 |  | 24.297 |  | 8.19 |  | 115.1 |  | 44160 |  | 28.51 |  | 8.03 |  | 7.43 | c,i | ## | m
61-0171 | 2018-08-22 17:45 | EDT | 0.796 |  | 24.305 |  | 8.19 |  | 115.2 |  | 44180 |  | 28.52 |  | 8.03 |  | 6.87 | c,i | ## | m
61-0171 | 2018-08-22 18:00 | EDT | 0.799 |  | 24.459 |  | 8.38 |  | 118.2 |  | 44250 |  | 28.57 |  | 8.06 |  | 8.01 | c,i | ## | m
61-0171 | 2018-08-22 18:15 | EDT | 0.802 |  | 24.58 |  | 8.62 |  | 121.8 |  | 44220 |  | 28.54 |  | 8.08 |  | 9.04 | c,i | ## | m
61-0171 | 2018-08-22 18:30 | EDT | 0.804 |  | 24.543 |  | 8.64 |  | 122 |  | 44150 |  | 28.5 |  | 8.08 |  | 7.31 | c,i | ## | m
61-0171 | 2018-08-22 18:45 | EDT | 0.796 |  | 24.456 |  | 8.51 |  | 119.9 |  | 44070 |  | 28.44 |  | 8.07 |  | 6.67 | c,i | ## | m
61-0171 | 2018-08-22 19:00 | EDT | 0.792 |  | 24.296 |  | 8.29 |  | 116.4 |  | 43980 |  | 28.38 |  | 8.04 |  | 5.32 | c,i | ## | m
61-0171 | 2018-08-22 19:15 | EDT | 0.793 |  | 24.247 |  | 8.07 |  | 113.2 |  | 43930 |  | 28.34 |  | 8.02 |  | 4.15 | c,i | ## | m
61-0171 | 2018-08-22 19:30 | EDT | 0.794 |  | 24.226 |  | 7.91 |  | 111 |  | 43910 |  | 28.33 |  | 8.01 |  | 3.75 | c,i | ## | m
61-0171 | 2018-08-22 19:45 | EDT | 0.795 |  | 24.219 |  | 7.86 |  | 110.2 |  | 43910 |  | 28.33 |  | 8 |  | 3.24 | c,i | ## | m
61-0171 | 2018-08-22 20:00 | EDT | 0.797 |  | 24.21 |  | 7.8 |  | 109.4 |  | 43910 |  | 28.33 |  | 8 |  | 3.03 | c,i | ## | m
61-0171 | 2018-08-22 20:15 | EDT | 0.799 |  | 24.236 |  | 7.75 |  | 108.7 |  | 43940 |  | 28.35 |  | 8 |  | 3.01 | c,i | ## | m
61-0171 | 2018-08-22 20:30 | EDT | 0.802 |  | 24.205 |  | 7.71 |  | 108.2 |  | 43960 |  | 28.36 |  | 7.99 |  | 2.73 | c,i | ## | m
61-0171 | 2018-08-22 20:45 | EDT | 0.803 |  | 24.202 |  | 7.72 |  | 108.2 |  | 44010 |  | 28.4 |  | 8 |  | 2.82 | c,i | ## | m
61-0171 | 2018-08-22 21:00 | EDT | 0.802 |  | 24.189 |  | 7.64 |  | 107.1 |  | 44050 |  | 28.43 |  | 7.99 |  | 2.89 | c,i | ## | m
61-0171 | 2018-08-22 21:15 | EDT | 0.803 |  | 24.226 |  | 7.69 |  | 108 |  | 44110 |  | 28.47 |  | 8 |  | 3.31 | c,i | ## | m
61-0171 | 2018-08-22 21:30 | EDT | 0.798 |  | 24.169 |  | 7.57 |  | 106.2 |  | 44060 |  | 28.44 |  | 7.98 |  | 2.99 | c,i | ## | m
61-0171 | 2018-08-22 21:45 | EDT | 0.799 |  | 24.119 |  | 7.46 |  | 104.5 |  | 44060 |  | 28.43 |  | 7.97 |  | 2.82 | c,i | ## | m
61-0171 | 2018-08-22 22:00 | EDT | 0.801 |  | 24.086 |  | 7.38 |  | 103.4 |  | 44070 |  | 28.45 |  | 7.96 |  | 2.55 | c,i | ## | m
61-0171 | 2018-08-22 22:15 | EDT | 0.803 |  | 24.066 |  | 7.28 |  | 101.9 |  | 44100 |  | 28.47 |  | 7.95 |  | 2.26 | c,i | ## | m
61-0171 | 2018-08-22 22:30 | EDT | 0.802 |  | 24.046 |  | 7.25 |  | 101.4 |  | 44120 |  | 28.48 |  | 7.95 |  | 2.29 | c,i | ## | m
61-0171 | 2018-08-22 22:45 | EDT | 0.803 |  | 24.017 |  | 7.19 |  | 100.5 |  | 44120 |  | 28.48 |  | 7.94 |  | 2.15 | c,i | ## | m
61-0171 | 2018-08-22 23:00 | EDT | 0.805 |  | 24.008 |  | 7.16 |  | 100.1 |  | 44150 |  | 28.51 |  | 7.94 |  | 2.28 | c,i | ## | m
61-0171 | 2018-08-22 23:15 | EDT | 0.805 |  | 24.005 |  | 7.16 |  | 100.2 |  | 44230 |  | 28.56 |  | 7.94 |  | 2.31 | c,i | ## | m
61-0171 | 2018-08-22 23:30 | EDT | 0.806 |  | 23.991 |  | 7.09 |  | 99.2 |  | 44250 |  | 28.57 |  | 7.94 |  | 2.37 | c,i | ## | m
61-0171 | 2018-08-22 23:45 | EDT | 0.806 |  | 23.985 |  | 7.05 |  | 98.6 |  | 44250 |  | 28.58 |  | 7.93 |  | 2.39 | c,i | ## | m
61-0171 | 2018-08-23 | EDT | 0.806 |  | 23.936 |  | 7.01 |  | 97.9 |  | 44160 |  | 28.51 |  | 7.93 |  | 2.03 | c,i | ## | m
61-0171 | 2018-08-23 00:15 | EDT | 0.807 |  | 23.939 |  | 6.98 |  | 97.5 |  | 44110 |  | 28.48 |  | 7.93 |  | 2.03 | c,i | ## | m
61-0171 | 2018-08-23 00:30 | EDT | 0.809 |  | 23.959 |  | 7.01 |  | 97.9 |  | 44100 |  | 28.47 |  | 7.93 |  | 2.05 | c,i | ## | m
61-0171 | 2018-08-23 00:45 | EDT | 0.81 |  | 23.957 |  | 7.04 |  | 98.3 |  | 44090 |  | 28.46 |  | 7.94 |  | 2.15 | c,i | ## | m
61-0171 | 2018-08-23 01:00 | EDT | 0.812 |  | 23.958 |  | 7.07 |  | 98.8 |  | 44080 |  | 28.46 |  | 7.94 |  | 2.11 | c,i | ## | m
61-0171 | 2018-08-23 01:15 | EDT | 0.812 |  | 23.955 |  | 7.06 |  | 98.6 |  | 44080 |  | 28.45 |  | 7.94 |  | 2.05 | c,i | ## | m
61-0171 | 2018-08-23 01:30 | EDT | 0.812 |  | 23.932 |  | 7.05 |  | 98.4 |  | 44070 |  | 28.45 |  | 7.94 |  | 1.87 | c,i | ## | m
61-0171 | 2018-08-23 01:45 | EDT | 0.813 |  | 23.94 |  | 7.04 |  | 98.3 |  | 44080 |  | 28.46 |  | 7.93 |  | 2.08 | c,i | ## | m
61-0171 | 2018-08-23 02:00 | EDT | 0.815 |  | 23.95 |  | 7.01 |  | 97.9 |  | 44090 |  | 28.47 |  | 7.94 |  | 2.26 | c,i | ## | m
61-0171 | 2018-08-23 02:15 | EDT | 0.813 |  | 23.933 |  | 6.86 |  | 95.8 |  | 44110 |  | 28.47 |  | 7.93 |  | 2.58 | c,i | ## | m
61-0171 | 2018-08-23 02:30 | EDT | 0.813 |  | 23.865 |  | 6.78 |  | 94.6 |  | 44080 |  | 28.45 |  | 7.93 |  | 2.13 | c,i | ## | m
61-0171 | 2018-08-23 02:45 | EDT | 0.812 |  | 23.819 |  | 6.85 |  | 95.4 |  | 43960 |  | 28.37 |  | 7.93 |  | 1.84 | c,i | ## | m
61-0171 | 2018-08-23 03:00 | EDT | 0.814 |  | 23.849 |  | 6.77 |  | 94.4 |  | 43930 |  | 28.35 |  | 7.92 |  | 1.78 | c,i | ## | m
61-0171 | 2018-08-23 03:15 | EDT | 0.815 |  | 23.85 |  | 6.71 |  | 93.5 |  | 43950 |  | 28.36 |  | 7.92 |  | 1.97 | c,i | ## | m
61-0171 | 2018-08-23 03:30 | EDT | 0.819 |  | 23.842 |  | 6.74 |  | 94 |  | 43980 |  | 28.39 |  | 7.92 |  | 2.22 | c,i | ## | m
61-0171 | 2018-08-23 03:45 | EDT | 0.821 |  | 23.805 |  | 6.77 |  | 94.3 |  | 44030 |  | 28.42 |  | 7.92 |  | 2.16 | c,i | ## | m
61-0171 | 2018-08-23 04:00 | EDT | 0.822 |  | 23.781 |  | 6.75 |  | 94 |  | 44050 |  | 28.44 |  | 7.92 |  | 2.01 | c,i | ## | m
61-0171 | 2018-08-23 04:15 | EDT | 0.824 |  | 23.742 |  | 6.69 |  | 93.1 |  | 44050 |  | 28.44 |  | 7.91 |  | 1.9 | c,i | ## | m
61-0171 | 2018-08-23 04:30 | EDT | 0.823 |  | 23.731 |  | 6.67 |  | 92.8 |  | 44080 |  | 28.46 |  | 7.91 |  | 1.91 | c,i | ## | m
61-0171 | 2018-08-23 04:45 | EDT | 0.826 |  | 23.717 |  | 6.67 |  | 92.8 |  | 44080 |  | 28.46 |  | 7.91 |  | 1.96 | c,i | ## | m
61-0171 | 2018-08-23 05:00 | EDT | 0.829 |  | 23.745 |  | 6.68 |  | 92.9 |  | 44190 |  | 28.54 |  | 7.91 |  | 2.46 | c,i | ## | m
61-0171 | 2018-08-23 05:15 | EDT | 0.831 |  | 23.796 |  | 6.75 |  | 94 |  | 44240 |  | 28.57 |  | 7.92 |  | 2.58 | c,i | ## | m
61-0171 | 2018-08-23 05:30 | EDT | 0.834 |  | 23.803 |  | 6.76 |  | 94.2 |  | 44250 |  | 28.58 |  | 7.92 |  | 2.78 | c,i | ## | m
61-0171 | 2018-08-23 05:45 | EDT | 0.838 |  | 23.801 |  | 6.72 |  | 93.7 |  | 44260 |  | 28.59 |  | 7.92 |  | 3.05 | c,i | ## | m
61-0171 | 2018-08-23 06:00 | EDT | 0.842 |  | 23.784 |  | 6.71 |  | 93.5 |  | 44280 |  | 28.6 |  | 7.92 |  | 3 | c,i | ## | m
61-0171 | 2018-08-23 06:15 | EDT | 0.845 |  | 23.778 |  | 6.68 |  | 93.1 |  | 44280 |  | 28.6 |  | 7.92 |  | 2.82 | c,i | ## | m
61-0171 | 2018-08-23 06:30 | EDT | 0.848 |  | 23.697 |  | 6.67 |  | 92.8 |  | 44220 |  | 28.56 |  | 7.92 |  | 2.47 | c,i | ## | m
61-0171 | 2018-08-23 06:45 | EDT | 0.851 |  | 23.705 |  | 6.64 |  | 92.4 |  | 44230 |  | 28.57 |  | 7.91 |  | 2.39 | c,i | ## | m
61-0171 | 2018-08-23 07:00 | EDT | 0.849 |  | 23.689 |  | 6.72 |  | 93.5 |  | 44220 |  | 28.56 |  | 7.92 |  | 2.38 | c,i | ## | m
61-0171 | 2018-08-23 07:15 | EDT | 0.849 |  | 23.681 |  | 6.71 |  | 93.3 |  | 44220 |  | 28.56 |  | 7.92 |  | 2.61 | c,i | ## | m
61-0171 | 2018-08-23 07:30 | EDT | 0.851 |  | 23.657 |  | 6.73 |  | 93.6 |  | 44240 |  | 28.57 |  | 7.92 |  | 2.46 | c,i | ## | m
61-0171 | 2018-08-23 07:45 | EDT | 0.853 |  | 23.635 |  | 6.75 |  | 93.8 |  | 44230 |  | 28.57 |  | 7.92 |  | 2.47 | c,i | ## | m
61-0171 | 2018-08-23 08:00 | EDT | 0.855 |  | 23.63 |  | 6.74 |  | 93.6 |  | 44220 |  | 28.56 |  | 7.92 |  | 2.54 | c,i | ## | m
61-0171 | 2018-08-23 08:15 | EDT | 0.856 |  | 23.585 |  | 6.64 |  | 92.2 |  | 44220 |  | 28.56 |  | 7.91 |  | 3.08 | c,i | ## | m
61-0171 | 2018-08-23 08:30 | EDT | 0.857 |  | 23.605 |  | 6.68 |  | 92.7 |  | 44220 |  | 28.57 |  | 7.91 |  | 3.06 | c,i | ## | m
61-0171 | 2018-08-23 08:45 | EDT | 0.857 |  | 23.539 |  | 6.59 |  | 91.4 |  | 44220 |  | 28.56 |  | 7.9 |  | 3.49 | c,i | ## | m
61-0171 | 2018-08-23 09:00 | EDT | 0.859 |  | 23.536 |  | 6.54 |  | 90.8 |  | 44250 |  | 28.58 |  | 7.89 |  | 2.63 | c,i | ## | m
61-0171 | 2018-08-23 09:15 | EDT | 0.856 |  | 23.577 |  | 6.69 |  | 92.9 |  | 44270 |  | 28.6 |  | 7.91 |  | 4.14 | c,i | ## | m
61-0171 | 2018-08-23 09:30 | EDT | 0.855 |  | 23.545 |  | 6.52 |  | 90.5 |  | 44390 |  | 28.68 |  | 7.89 |  | 3.64 | c,i | ## | m
61-0171 | 2018-08-23 09:45 | EDT | 0.856 |  | 23.553 |  | 6.33 |  | 88 |  | 44450 |  | 28.73 |  | 7.87 |  | 2.63 | c,i | ## | m
61-0171 | 2018-08-23 10:00 | EDT | 0.858 |  | 23.549 |  | 6.21 |  | 86.3 |  | 44490 |  | 28.76 |  | 7.86 |  | 2.2 | c,i | ## | m
61-0171 | 2018-08-23 10:15 | EDT | 0.854 |  | 23.509 |  | 6.15 |  | 85.4 |  | 44520 |  | 28.78 |  | 7.85 |  | 2.39 | c,i | ## | m
61-0171 | 2018-08-23 10:30 | EDT | 0.861 |  | 23.51 |  | 6.09 |  | 84.5 |  | 44530 |  | 28.79 |  | 7.85 |  | 2.28 | c,i | ## | m
61-0171 | 2018-08-23 10:45 | EDT | 0.857 |  | 23.457 |  | 5.85 |  | 81.1 |  | 44610 |  | 28.85 |  | 7.82 |  | 1.8 | c,i | ## | m
61-0171 | 2018-08-23 11:00 | EDT | 0.857 |  | 23.43 |  | 5.75 |  | 79.8 |  | 44610 |  | 28.85 |  | 7.81 |  | 1.73 | c,i | ## | m
61-0171 | 2018-08-23 11:15 | EDT | 0.853 |  | 23.368 |  | 5.6 |  | 77.7 |  | 44720 |  | 28.92 |  | 7.8 |  | 1.5 | c,i | ## | m
61-0171 | 2018-08-23 11:30 | EDT | 0.882 |  | 23.327 |  | 5.56 |  | 77 |  | 44760 |  | 28.96 |  | 7.79 |  | 1.47 | c,i | ## | m
61-0171 | 2018-08-23 11:45 | EDT | 0.817 |  | 23.285 |  | 5.68 |  | 78.6 |  | 44340 |  | 28.66 |  | 7.6 |  | 1.72 | c,i | ## | m
61-0171 | 2018-08-23 12:00 | EDT | 0.813 |  | 23.411 |  | 5.54 |  | 76.8 |  | 44360 |  | 28.66 |  | 7.64 |  | 1.52 | c,i | ## | m
61-0171 | 2018-08-23 12:15 | EDT | 0.811 |  | 23.425 |  | 5.5 |  | 76.2 |  | 44390 |  | 28.69 |  | 7.64 |  | 1.54 | c,i | ## | m
61-0171 | 2018-08-23 12:30 | EDT | 0.815 |  | 23.461 |  | 5.51 |  | 76.4 |  | 44400 |  | 28.69 |  | 7.64 |  | 1.57 | c,i | ## | m
61-0171 | 2018-08-23 12:45 | EDT | 0.813 |  | 23.459 |  | 5.52 |  | 76.5 |  | 44420 |  | 28.71 |  | 7.64 |  | 1.68 | c,i | ## | m
61-0171 | 2018-08-23 13:00 | EDT | 0.817 |  | 23.497 |  | 5.57 |  | 77.4 |  | 44430 |  | 28.71 |  | 7.65 |  | 1.65 | c,i | ## | m
61-0171 | 2018-08-23 13:15 | EDT | 0.816 |  | 23.465 |  | 5.53 |  | 76.7 |  | 44440 |  | 28.72 |  | 7.65 |  | 1.83 | c,i | ## | m
61-0171 | 2018-08-23 13:30 | EDT | 0.818 |  | 23.489 |  | 5.56 |  | 77.1 |  | 44430 |  | 28.72 |  | 7.65 |  | 1.78 | c,i | ## | m
61-0171 | 2018-08-23 13:45 | EDT | 0.818 |  | 23.526 |  | 5.62 |  | 78 |  | 44440 |  | 28.72 |  | 7.66 |  | 1.88 | c,i | ## | m
61-0171 | 2018-08-23 14:00 | EDT | 0.818 |  | 23.573 |  | 5.7 |  | 79.2 |  | 44450 |  | 28.73 |  | 7.67 |  | 1.84 | c,i | ## | m
61-0171 | 2018-08-23 14:15 | EDT | 0.821 |  | 23.634 |  | 5.76 |  | 80.1 |  | 44460 |  | 28.73 |  | 7.67 |  | 1.83 | c,i | ## | m
61-0171 | 2018-08-23 14:30 | EDT | 0.819 |  | 23.696 |  | 5.85 |  | 81.5 |  | 44470 |  | 28.74 |  | 7.68 |  | 1.86 | c,i | ## | m
61-0171 | 2018-08-23 14:45 | EDT | 0.814 |  | 23.76 |  | 5.94 |  | 82.8 |  | 44470 |  | 28.74 |  | 7.69 |  | 1.96 | c,i | ## | m
61-0171 | 2018-08-23 15:00 | EDT | 0.817 |  | 23.78 |  | 6.03 |  | 84.2 |  | 44480 |  | 28.74 |  | 7.7 |  | 2.07 | c,i | ## | m
61-0171 | 2018-08-23 15:15 | EDT | 0.819 |  | 23.761 |  | 6.05 |  | 84.3 |  | 44480 |  | 28.74 |  | 7.71 |  | 2.47 | c,i | ## | m
61-0171 | 2018-08-23 15:30 | EDT | 0.815 |  | 23.742 |  | 6.11 |  | 85.2 |  | 44490 |  | 28.75 |  | 7.71 |  | 2.94 | c,i | ## | m
61-0171 | 2018-08-23 15:45 | EDT | 0.816 |  | 23.733 |  | 6.2 |  | 86.5 |  | 44500 |  | 28.76 |  | 7.72 |  | 3.41 | c,i | ## | m
61-0171 | 2018-08-23 16:00 | EDT | 0.815 |  | 23.726 |  | 6.28 |  | 87.5 |  | 44520 |  | 28.78 |  | 7.73 |  | 3.55 | c,i | ## | m
61-0171 | 2018-08-23 16:15 | EDT | 0.816 |  | 23.706 |  | 6.28 |  | 87.5 |  | 44560 |  | 28.81 |  | 7.73 |  | 3.49 | c,i | ## | m
61-0171 | 2018-08-23 16:30 | EDT | 0.817 |  | 23.682 |  | 6.31 |  | 87.9 |  | 44570 |  | 28.81 |  | 7.73 |  | 3.81 | c,i | ## | m
61-0171 | 2018-08-23 16:45 | EDT | 0.817 |  | 23.681 |  | 6.37 |  | 88.8 |  | 44610 |  | 28.84 |  | 7.74 |  | 3.8 | c,i | ## | m
61-0171 | 2018-08-23 17:00 | EDT | 0.82 |  | 23.698 |  | 6.45 |  | 89.9 |  | 44620 |  | 28.85 |  | 7.74 |  | 3.88 | c,i | ## | m
61-0171 | 2018-08-23 17:15 | EDT | 0.823 |  | 23.726 |  | 6.43 |  | 89.7 |  | 44660 |  | 28.88 |  | 7.74 |  | 3.53 | c,i | ## | m
61-0171 | 2018-08-23 17:30 | EDT | 0.83 |  | 23.698 |  | 6.5 |  | 90.6 |  | 44660 |  | 28.88 |  | 7.75 |  | 3.91 | c,i | ## | m
61-0171 | 2018-08-23 17:45 | EDT | 0.83 |  | 23.722 |  | 6.52 |  | 90.9 |  | 44660 |  | 28.88 |  | 7.75 |  | 3.65 | c,i | ## | m
61-0171 | 2018-08-23 18:00 | EDT | 0.831 |  | 23.728 |  | 6.5 |  | 90.7 |  | 44680 |  | 28.89 |  | 7.75 |  | 3.37 | c,i | ## | m
61-0171 | 2018-08-23 18:15 | EDT | 0.832 |  | 23.721 |  | 6.53 |  | 91 |  | 44690 |  | 28.9 |  | 7.75 |  | 3.29 | c,i | ## | m
61-0171 | 2018-08-23 18:30 | EDT | 0.838 |  | 23.776 |  | 6.44 |  | 89.9 |  | 44640 |  | 28.86 |  | 7.74 |  | 2.99 | c,i | ## | m
61-0171 | 2018-08-23 18:45 | EDT | 0.842 |  | 23.786 |  | 6.42 |  | 89.7 |  | 44620 |  | 28.85 |  | 7.73 |  | 2.63 | c,i | ## | m
61-0171 | 2018-08-23 19:00 | EDT | 0.847 |  | 23.764 |  | 6.45 |  | 89.9 |  | 44620 |  | 28.85 |  | 7.73 |  | 2.54 | c,i | ## | m
61-0171 | 2018-08-23 19:15 | EDT | 0.843 |  | 23.745 |  | 6.46 |  | 90.2 |  | 44610 |  | 28.84 |  | 7.74 |  | 2.43 | c,i | ## | m
61-0171 | 2018-08-23 19:30 | EDT | 0.842 |  | 23.744 |  | 6.5 |  | 90.6 |  | 44630 |  | 28.86 |  | 7.75 |  | 2.36 | c,i | ## | m
61-0171 | 2018-08-23 19:45 | EDT | 0.849 |  | 23.71 |  | 6.5 |  | 90.7 |  | 44610 |  | 28.84 |  | 7.75 |  | 2.39 | c,i | ## | m
61-0171 | 2018-08-23 20:00 | EDT | 0.851 |  | 23.712 |  | 6.51 |  | 90.7 |  | 44620 |  | 28.85 |  | 7.75 |  | 2.45 | c,i | ## | m
61-0171 | 2018-08-23 20:15 | EDT | 0.853 |  | 23.673 |  | 6.5 |  | 90.6 |  | 44630 |  | 28.86 |  | 7.75 |  | 2.47 | c,i | ## | m
61-0171 | 2018-08-23 20:30 | EDT | 0.857 |  | 23.65 |  | 6.5 |  | 90.6 |  | 44650 |  | 28.87 |  | 7.75 |  | 2.34 | c,i | ## | m
61-0171 | 2018-08-23 20:45 | EDT | 0.86 |  | 23.634 |  | 6.41 |  | 89.2 |  | 44660 |  | 28.88 |  | 7.74 |  | 2.33 | c,i | ## | m
61-0171 | 2018-08-23 21:00 | EDT | 0.862 |  | 23.542 |  | 6.6 |  | 91.8 |  | 44730 |  | 28.93 |  | 7.76 |  | 2.77 | c,i | ## | m
61-0171 | 2018-08-23 21:15 | EDT | 0.864 |  | 23.639 |  | 7.06 |  | 98.4 |  | 44770 |  | 28.96 |  | 7.8 |  | 3.3 | c,i | ## | m
61-0171 | 2018-08-23 21:30 | EDT | 0.865 |  | 23.601 |  | 6.99 |  | 97.3 |  | 44500 |  | 28.76 |  | 7.79 |  | 2.34 | c,i | ## | m
61-0171 | 2018-08-23 21:45 | EDT | 0.865 |  | 23.61 |  | 6.94 |  | 96.6 |  | 44590 |  | 28.83 |  | 7.78 |  | 2.23 | c,i | ## | m
61-0171 | 2018-08-23 22:00 | EDT | 0.867 |  | 23.46 |  | 6.84 |  | 94.9 |  | 44460 |  | 28.74 |  | 7.77 |  | 2.15 | c,i | ## | m
61-0171 | 2018-08-23 22:15 | EDT | 0.869 |  | 23.393 |  | 6.21 |  | 85.8 |  | 43930 |  | 28.36 |  | 7.7 |  | 1.79 | c,i | ## | m
61-0171 | 2018-08-23 22:30 | EDT | 0.868 |  | 23.247 |  | 6.23 |  | 85.9 |  | 43860 |  | 28.31 |  | 7.71 |  | 1.63 | c,i | ## | m
61-0171 | 2018-08-23 22:45 | EDT | 0.869 |  | 23.267 |  | 6.12 |  | 84.4 |  | 44110 |  | 28.49 |  | 7.7 |  | 1.68 | c,i | ## | m
61-0171 | 2018-08-23 23:00 | EDT | 0.867 |  | 23.312 |  | 6.1 |  | 84.2 |  | 44170 |  | 28.53 |  | 7.7 |  | 1.84 | c,i | ## | m
61-0171 | 2018-08-23 23:15 | EDT | 0.866 |  | 23.287 |  | 5.89 |  | 81.4 |  | 44110 |  | 28.49 |  | 7.68 |  | 1.32 | c,i | ## | m
61-0171 | 2018-08-23 23:30 | EDT | 0.868 |  | 23.359 |  | 5.58 |  | 77.2 |  | 44160 |  | 28.52 |  | 7.66 |  | 1.32 | c,i | ## | m
61-0171 | 2018-08-23 23:45 | EDT | 0.869 |  | 23.377 |  | 5.53 |  | 76.5 |  | 44270 |  | 28.6 |  | 7.65 |  | 1.47 | c,i | ## | m
61-0171 | 2018-08-24 | EDT | 0.872 |  | 23.234 |  | 5.25 |  | 72.4 |  | 44100 |  | 28.48 |  | 7.62 |  | 1.12 | c,i | ## | m
61-0171 | 2018-08-24 00:15 | EDT | 0.874 |  | 23.279 |  | 5.27 |  | 72.7 |  | 43950 |  | 28.37 |  | 7.62 |  | 1.1 | c,i | ## | m
61-0171 | 2018-08-24 00:30 | EDT | 0.871 |  | 23.305 |  | 5.2 |  | 71.8 |  | 44080 |  | 28.47 |  | 7.62 |  | 1.26 | c,i | ## | m
61-0171 | 2018-08-24 00:45 | EDT | 0.872 |  | 23.281 |  | 5.1 |  | 70.4 |  | 44070 |  | 28.46 |  | 7.61 |  | 1.09 | c,i | ## | m
61-0171 | 2018-08-24 01:00 | EDT | 0.873 |  | 23.299 |  | 5.03 |  | 69.5 |  | 44150 |  | 28.52 |  | 7.6 |  | 1.21 | c,i | ## | m
61-0171 | 2018-08-24 01:15 | EDT | 0.874 |  | 23.292 |  | 5 |  | 69.1 |  | 44110 |  | 28.49 |  | 7.6 |  | 1.09 | c,i | ## | m
61-0171 | 2018-08-24 01:30 | EDT | 0.874 |  | 23.289 |  | 5.03 |  | 69.4 |  | 44010 |  | 28.42 |  | 7.6 |  | 0.95 | c,i | ## | m
61-0171 | 2018-08-24 01:45 | EDT | 0.875 |  | 23.219 |  | 5.1 |  | 70.2 |  | 43890 |  | 28.33 |  | 7.6 |  | 0.98 | c,i | ## | m
61-0171 | 2018-08-24 02:00 | EDT | 0.877 |  | 23.174 |  | 5.06 |  | 69.7 |  | 43860 |  | 28.31 |  | 7.6 |  | 0.95 | c,i | ## | m
61-0171 | 2018-08-24 02:15 | EDT | 0.877 |  | 23.022 |  | 5.16 |  | 70.8 |  | 43690 |  | 28.19 |  | 7.6 |  | 0.93 | c,i | ## | m
61-0171 | 2018-08-24 02:30 | EDT | 0.878 |  | 23.199 |  | 5.05 |  | 69.5 |  | 43870 |  | 28.32 |  | 7.6 |  | 1.02 | c,i | ## | m
61-0171 | 2018-08-24 02:45 | EDT | 0.879 |  | 23.245 |  | 5.19 |  | 71.5 |  | 43930 |  | 28.36 |  | 7.61 |  | 1.18 | c,i | ## | m
61-0171 | 2018-08-24 03:00 | EDT | 0.881 |  | 23.31 |  | 5.45 |  | 75.2 |  | 44060 |  | 28.46 |  | 7.64 |  | 1.4 | c,i | ## | m
61-0171 | 2018-08-24 03:15 | EDT | 0.882 |  | 23.269 |  | 5.49 |  | 75.9 |  | 44170 |  | 28.53 |  | 7.64 |  | 1.84 | c,i | ## | m
61-0171 | 2018-08-24 03:30 | EDT | 0.882 |  | 23.369 |  | 5.31 |  | 73.5 |  | 44560 |  | 28.81 |  | 7.64 |  | 2.56 | c,i | ## | m
61-0171 | 2018-08-24 03:45 | EDT | 0.884 |  | 23.361 |  | 5.39 |  | 74.7 |  | 44630 |  | 28.86 |  | 7.64 |  | 2.68 | c,i | ## | m
61-0171 | 2018-08-24 04:00 | EDT | 0.886 |  | 23.449 |  | 5.6 |  | 77.8 |  | 44650 |  | 28.88 |  | 7.67 |  | 2.97 | c,i | ## | m
61-0171 | 2018-08-24 04:15 | EDT | 0.888 |  | 23.439 |  | 5.56 |  | 77.2 |  | 44620 |  | 28.85 |  | 7.66 |  | 3.01 | c,i | ## | m
61-0171 | 2018-08-24 04:30 | EDT | 0.888 |  | 23.34 |  | 5.57 |  | 77.1 |  | 44530 |  | 28.79 |  | 7.66 |  | 3.5 | c,i | ## | m
61-0171 | 2018-08-24 04:45 | EDT | 0.891 |  | 23.283 |  | 5.62 |  | 77.7 |  | 44490 |  | 28.77 |  | 7.67 |  | 2.7 | c,i | ## | m
61-0171 | 2018-08-24 05:00 | EDT | 0.893 |  | 23.276 |  | 5.65 |  | 78.1 |  | 44420 |  | 28.71 |  | 7.67 |  | 2.56 | c,i | ## | m
61-0171 | 2018-08-24 05:15 | EDT | 0.894 |  | 23.121 |  | 5.74 |  | 79.1 |  | 44290 |  | 28.62 |  | 7.67 |  | 2.42 | c,i | ## | m
61-0171 | 2018-08-24 05:30 | EDT | 0.896 |  | 23.093 |  | 5.76 |  | 79.3 |  | 44240 |  | 28.59 |  | 7.67 |  | 2.48 | c,i | ## | m
61-0171 | 2018-08-24 05:45 | EDT | 0.898 |  | 23.384 |  | 5.75 |  | 79.6 |  | 44530 |  | 28.79 |  | 7.68 |  | 3.03 | c,i | ## | m
61-0171 | 2018-08-24 06:00 | EDT | 0.899 |  | 23.35 |  | 6.11 |  | 84.7 |  | 44500 |  | 28.77 |  | 7.71 |  | 3.04 | c,i | ## | m
61-0171 | 2018-08-24 06:15 | EDT | 0.902 |  | 23.418 |  | 6.1 |  | 84.7 |  | 44670 |  | 28.89 |  | 7.71 |  | 3.24 | c,i | ## | m
61-0171 | 2018-08-24 06:30 | EDT | 0.904 |  | 22.956 |  | 5.73 |  | 78.7 |  | 44280 |  | 28.62 |  | 7.67 |  | 2.77 | c,i | ## | m
61-0171 | 2018-08-24 06:45 | EDT | 0.906 |  | 23.01 |  | 5.57 |  | 76.6 |  | 44320 |  | 28.64 |  | 7.65 |  | 3.18 | c,i | ## | m
61-0171 | 2018-08-24 07:00 | EDT | 0.906 |  | 23.021 |  | 5.55 |  | 76.4 |  | 44360 |  | 28.67 |  | 7.65 |  | 3.81 | c,i | ## | m
61-0171 | 2018-08-24 07:15 | EDT | 0.909 |  | 23.076 |  | 5.65 |  | 77.9 |  | 44430 |  | 28.72 |  | 7.66 |  | 3.65 | c,i | ## | m
61-0171 | 2018-08-24 07:30 | EDT | 0.91 |  | 23.239 |  | 5.8 |  | 80.2 |  | 44550 |  | 28.81 |  | 7.68 |  | 3.46 | c,i | ## | m
61-0171 | 2018-08-24 07:45 | EDT | 0.912 |  | 22.995 |  | 5.69 |  | 78.3 |  | 44360 |  | 28.67 |  | 7.66 |  | 4 | c,i | ## | m
61-0171 | 2018-08-24 08:00 | EDT | 0.915 |  | 23.03 |  | 5.71 |  | 78.6 |  | 44380 |  | 28.69 |  | 7.66 |  | 3.97 | c,i | ## | m
61-0171 | 2018-08-24 08:15 | EDT | 0.915 |  | 23.097 |  | 5.81 |  | 80 |  | 44420 |  | 28.71 |  | 7.67 |  | 4.46 | c,i | ## | m
61-0171 | 2018-08-24 08:30 | EDT | 0.918 |  | 23.077 |  | 6.03 |  | 83.1 |  | 44400 |  | 28.7 |  | 7.69 |  | 4.43 | c,i | ## | m
61-0171 | 2018-08-24 08:45 | EDT | 0.918 |  | 23.071 |  | 6.23 |  | 85.8 |  | 44400 |  | 28.7 |  | 7.71 |  | 4.24 | c,i | ## | m
61-0171 | 2018-08-24 09:00 | EDT | 0.919 |  | 23.046 |  | 6.23 |  | 85.8 |  | 44340 |  | 28.66 |  | 7.71 |  | 2.36 | c,i | ## | m
61-0171 | 2018-08-24 09:15 | EDT | 0.92 |  | 23.121 |  | 6.05 |  | 83.4 |  | 44360 |  | 28.67 |  | 7.7 |  | 2.48 | c,i | ## | m
61-0171 | 2018-08-24 09:30 | EDT | 0.92 |  | 23.058 |  | 6.14 |  | 84.5 |  | 44320 |  | 28.64 |  | 7.7 |  | 1.98 | c,i | ## | m
61-0171 | 2018-08-24 09:45 | EDT | 0.92 |  | 23.148 |  | 6.23 |  | 85.9 |  | 44390 |  | 28.69 |  | 7.71 |  | 2.01 | c,i | ## | m
61-0171 | 2018-08-24 10:00 | EDT | 0.92 |  | 23.274 |  | 6.29 |  | 86.9 |  | 44410 |  | 28.7 |  | 7.72 |  | 1.91 | c,i | ## | m
61-0171 | 2018-08-24 10:15 | EDT | 0.921 |  | 23.225 |  | 6.17 |  | 85.2 |  | 44350 |  | 28.66 |  | 7.7 |  | 2.04 | c,i | ## | m
61-0171 | 2018-08-24 10:30 | EDT | 0.919 |  | 23.276 |  | 6.07 |  | 83.8 |  | 44280 |  | 28.61 |  | 7.69 |  | 1.8 | c,i | ## | m
61-0171 | 2018-08-24 10:45 | EDT | 0.92 |  | 23.147 |  | 6.19 |  | 85.3 |  | 44020 |  | 28.43 |  | 7.69 |  | 3.62 | c,i | ## | m
61-0171 | 2018-08-24 11:00 | EDT | 0.921 |  | 23.19 |  | 5.61 |  | 77.5 |  | 44310 |  | 28.63 |  | 7.65 |  | 2.19 | c,i | ## | m
61-0171 | 2018-08-24 11:15 | EDT | 0.919 |  | 23.472 |  | 6.07 |  | 84.1 |  | 43970 |  | 28.38 |  | 7.68 |  | 2.76 | c,i | ## | m
61-0171 | 2018-08-24 11:30 | EDT | 0.916 |  | 23.355 |  | 5.73 |  | 79.3 |  | 44150 |  | 28.52 |  | 7.65 |  | 2.22 | c,i | ## | m
61-0171 | 2018-08-24 11:45 | EDT | 0.918 |  | 23.548 |  | 5.76 |  | 79.9 |  | 43860 |  | 28.31 |  | 7.65 |  | 2.22 | c,i | ## | m
61-0171 | 2018-08-24 12:00 | EDT | 0.915 |  | 23.418 |  | 5.32 |  | 73.7 |  | 44270 |  | 28.6 |  | 7.62 |  | 1.24 | c,i | ## | m
61-0171 | 2018-08-24 12:15 | EDT | 0.913 |  | 23.677 |  | 5.45 |  | 75.9 |  | 44280 |  | 28.61 |  | 7.63 |  | 1.72 | c,i | ## | m
61-0171 | 2018-08-24 12:30 | EDT | 0.913 |  | 23.561 |  | 5.27 |  | 73.2 |  | 44450 |  | 28.73 |  | 7.62 |  | 1.46 | c,i | ## | m
61-0171 | 2018-08-24 12:45 | EDT | 0.915 |  | 24.144 |  | 5.64 |  | 79.1 |  | 44150 |  | 28.5 |  | 7.64 |  | 2.2 | c,i | ## | m
61-0171 | 2018-08-24 13:00 | EDT | 0.917 |  | 23.862 |  | 5.29 |  | 73.8 |  | 44300 |  | 28.61 |  | 7.61 |  | 1.22 | c,i | ## | m
61-0171 | 2018-08-24 13:15 | EDT | 0.918 |  | 23.763 |  | 5.01 |  | 69.7 |  | 44000 |  | 28.4 |  | 7.58 |  | 0.84 | c,i | ## | m
61-0171 | 2018-08-24 13:30 | EDT | 0.916 |  | 23.538 |  | 4.85 |  | 67.3 |  | 44220 |  | 28.56 |  | 7.58 |  | 0.86 | c,i | ## | m
61-0171 | 2018-08-24 13:45 | EDT | 0.919 |  | 23.721 |  | 5.04 |  | 70.1 |  | 44180 |  | 28.53 |  | 7.58 |  | 0.95 | c,i | ## | m
61-0171 | 2018-08-24 14:00 | EDT | 0.916 |  | 23.905 |  | 5.28 |  | 73.7 |  | 44260 |  | 28.59 |  | 7.61 |  | 1.2 | c,i | ## | m
61-0171 | 2018-08-24 14:15 | EDT | 0.915 |  | 23.813 |  | 5.24 |  | 73 |  | 44370 |  | 28.66 |  | 7.6 |  | 1.24 | c,i | ## | m
61-0171 | 2018-08-24 14:30 | EDT | 0.917 |  | 23.719 |  | 5.13 |  | 71.4 |  | 44140 |  | 28.5 |  | 7.59 |  | 1.04 | c,i | ## | m
61-0171 | 2018-08-24 14:45 | EDT | 0.915 |  | 23.623 |  | 5.13 |  | 71.2 |  | 44130 |  | 28.5 |  | 7.58 |  | 1.08 | c,i | ## | m
61-0171 | 2018-08-24 15:00 | EDT | 0.918 |  | 23.686 |  | 5.28 |  | 73.4 |  | 44210 |  | 28.56 |  | 7.6 |  | 1.21 | c,i | ## | m
61-0171 | 2018-08-24 15:15 | EDT | 0.912 |  | 23.799 |  | 5.39 |  | 75.1 |  | 44170 |  | 28.52 |  | 7.6 |  | 1.3 | c,i | ## | m
61-0171 | 2018-08-24 15:30 | EDT | 0.901 |  | 23.826 |  | 5.4 |  | 75.4 |  | 44240 |  | 28.57 |  | 7.61 |  | 1.54 | c,i | ## | m
61-0171 | 2018-08-24 15:45 | EDT | 0.918 |  | 23.949 |  | 5.93 |  | 82.9 |  | 44340 |  | 28.64 |  | 7.66 |  | 2.09 | c,i | ## | m
61-0171 | 2018-08-24 16:00 | EDT | 0.913 |  | 23.914 |  | 6.05 |  | 84.6 |  | 44390 |  | 28.68 |  | 7.68 |  | 2.35 | c,i | ## | m
61-0171 | 2018-08-24 16:15 | EDT | 0.919 |  | 23.961 |  | 6.79 |  | 95 |  | 44470 |  | 28.73 |  | 7.75 |  | 3.6 | c,i | ## | m
61-0171 | 2018-08-24 16:30 | EDT | 0.913 |  | 24.004 |  | 7.46 |  | 104.4 |  | 44540 |  | 28.78 |  | 7.82 |  | 5.13 | c,i | ## | m
61-0171 | 2018-08-24 16:45 | EDT | 0.926 |  | 23.943 |  | 7.21 |  | 100.8 |  | 44530 |  | 28.78 |  | 7.8 |  | 4.81 | c,i | ## | m
61-0171 | 2018-08-24 17:00 | EDT | 0.928 |  | 23.946 |  | 7.37 |  | 103.1 |  | 44580 |  | 28.82 |  | 7.81 |  | 4.94 | c,i | ## | m
61-0171 | 2018-08-24 17:15 | EDT | 0.927 |  | 23.908 |  | 7.33 |  | 102.5 |  | 44590 |  | 28.83 |  | 7.81 |  | 5 | c,i | ## | m
61-0171 | 2018-08-24 17:30 | EDT | 0.926 |  | 23.907 |  | 7.76 |  | 108.5 |  | 44640 |  | 28.86 |  | 7.85 |  | 6.31 | c,i | ## | m
61-0171 | 2018-08-24 17:45 | EDT | 0.923 |  | 23.854 |  | 7.42 |  | 103.7 |  | 44630 |  | 28.85 |  | 7.82 |  | 4.77 | c,i | ## | m
61-0171 | 2018-08-24 18:00 | EDT | 0.925 |  | 23.851 |  | 7.67 |  | 107.2 |  | 44670 |  | 28.88 |  | 7.84 |  | 5.29 | c,i | ## | m
61-0171 | 2018-08-24 18:15 | EDT | 0.926 |  | 23.837 |  | 7.59 |  | 106.1 |  | 44660 |  | 28.88 |  | 7.84 |  | 4.81 | c,i | ## | m
61-0171 | 2018-08-24 18:30 | EDT | 0.928 |  | 23.842 |  | 7.76 |  | 108.4 |  | 44660 |  | 28.87 |  | 7.85 |  | 4.72 | c,i | ## | m
61-0171 | 2018-08-24 18:45 | EDT | 0.925 |  | 23.829 |  | 7.59 |  | 106 |  | 44650 |  | 28.87 |  | 7.83 |  | 3.94 | c,i | ## | m
61-0171 | 2018-08-24 19:00 | EDT | 0.93 |  | 23.809 |  | 7.89 |  | 110.3 |  | 44650 |  | 28.87 |  | 7.86 |  | 5.98 | c,i | ## | m
61-0171 | 2018-08-24 19:15 | EDT | 0.929 |  | 23.783 |  | 7.56 |  | 105.6 |  | 44600 |  | 28.83 |  | 7.83 |  | 4.41 | c,i | ## | m
61-0171 | 2018-08-24 19:30 | EDT | 0.933 |  | 23.793 |  | 7.49 |  | 104.6 |  | 44590 |  | 28.83 |  | 7.82 |  | 4.4 | c,i | ## | m
61-0171 | 2018-08-24 19:45 | EDT | 0.934 |  | 23.778 |  | 7.47 |  | 104.2 |  | 44590 |  | 28.82 |  | 7.82 |  | 4.48 | c,i | ## | m
61-0171 | 2018-08-24 20:00 | EDT | 0.937 |  | 23.783 |  | 7.43 |  | 103.6 |  | 44590 |  | 28.83 |  | 7.82 |  | 4.21 | c,i | ## | m
61-0171 | 2018-08-24 20:15 | EDT | 0.939 |  | 23.78 |  | 7.43 |  | 103.7 |  | 44600 |  | 28.83 |  | 7.82 |  | 4.31 | c,i | ## | m
61-0171 | 2018-08-24 20:30 | EDT | 0.937 |  | 23.785 |  | 7.45 |  | 104 |  | 44610 |  | 28.84 |  | 7.82 |  | 3.92 | c,i | ## | m
61-0171 | 2018-08-24 20:45 | EDT | 0.943 |  | 23.806 |  | 7.52 |  | 105 |  | 44600 |  | 28.84 |  | 7.82 |  | 4.3 | c,i | ## | m
61-0171 | 2018-08-24 21:00 | EDT | 0.943 |  | 23.814 |  | 7.51 |  | 104.9 |  | 44600 |  | 28.83 |  | 7.82 |  | 4.32 | c,i | ## | m
61-0171 | 2018-08-24 21:15 | EDT | 0.942 |  | 23.822 |  | 7.5 |  | 104.7 |  | 44590 |  | 28.83 |  | 7.82 |  | 4.17 | c,i | ## | m
61-0171 | 2018-08-24 21:30 | EDT | 0.942 |  | 23.817 |  | 7.58 |  | 105.8 |  | 44550 |  | 28.8 |  | 7.83 |  | 4.24 | c,i | ## | m
61-0171 | 2018-08-24 21:45 | EDT | 0.941 |  | 23.789 |  | 7.47 |  | 104.2 |  | 44520 |  | 28.77 |  | 7.82 |  | 3.97 | c,i | ## | m
61-0171 | 2018-08-24 22:00 | EDT | 0.939 |  | 23.754 |  | 7.49 |  | 104.5 |  | 44520 |  | 28.78 |  | 7.82 |  | 3.72 | c,i | ## | m
61-0171 | 2018-08-24 22:15 | EDT | 0.94 |  | 23.715 |  | 7.38 |  | 102.9 |  | 44510 |  | 28.77 |  | 7.81 |  | 3.73 | c,i | ## | m
61-0171 | 2018-08-24 22:30 | EDT | 0.94 |  | 23.657 |  | 7.32 |  | 101.9 |  | 44470 |  | 28.74 |  | 7.8 |  | 3.43 | c,i | ## | m
61-0171 | 2018-08-24 22:45 | EDT | 0.94 |  | 23.695 |  | 7.69 |  | 107.1 |  | 44610 |  | 28.84 |  | 7.84 |  | 4.38 | c,i | ## | m
61-0171 | 2018-08-24 23:00 | EDT | 0.941 |  | 23.699 |  | 7.2 |  | 100.3 |  | 44580 |  | 28.82 |  | 7.79 |  | 4.97 | c,i | ## | m
61-0171 | 2018-08-24 23:15 | EDT | 0.94 |  | 23.67 |  | 6.73 |  | 93.8 |  | 44580 |  | 28.82 |  | 7.76 |  | 3.98 | c,i | ## | m
61-0171 | 2018-08-24 23:30 | EDT | 0.939 |  | 23.612 |  | 6.14 |  | 85.4 |  | 44480 |  | 28.75 |  | 7.69 |  | 2.89 | c,i | ## | m
61-0171 | 2018-08-24 23:45 | EDT | 0.938 |  | 23.592 |  | 5.8 |  | 80.6 |  | 44410 |  | 28.7 |  | 7.65 |  | 2.38 | c,i | ## | m
61-0171 | 2018-08-25 | EDT | 0.938 |  | 23.568 |  | 5.7 |  | 79.2 |  | 44420 |  | 28.7 |  | 7.64 |  | 2.36 | c,i | ## | m
61-0171 | 2018-08-25 00:15 | EDT | 0.936 |  | 23.594 |  | 5.53 |  | 76.8 |  | 44420 |  | 28.71 |  | 7.63 |  | 2.2 | c,i | ## | m
61-0171 | 2018-08-25 00:30 | EDT | 0.938 |  | 23.587 |  | 5.38 |  | 74.7 |  | 44400 |  | 28.69 |  | 7.61 |  | 2.17 | c,i | ## | m
61-0171 | 2018-08-25 00:45 | EDT | 0.938 |  | 23.571 |  | 5.34 |  | 74.1 |  | 44400 |  | 28.69 |  | 7.61 |  | 2 | c,i | ## | m
61-0171 | 2018-08-25 01:00 | EDT | 0.937 |  | 23.565 |  | 5.29 |  | 73.5 |  | 44410 |  | 28.7 |  | 7.6 |  | 1.9 | c,i | ## | m
61-0171 | 2018-08-25 01:15 | EDT | 0.936 |  | 23.568 |  | 5.27 |  | 73.2 |  | 44410 |  | 28.7 |  | 7.6 |  | 1.91 | c,i | ## | m
61-0171 | 2018-08-25 01:30 | EDT | 0.934 |  | 23.567 |  | 5.3 |  | 73.6 |  | 44420 |  | 28.71 |  | 7.6 |  | 1.83 | c,i | ## | m
61-0171 | 2018-08-25 01:45 | EDT | 0.936 |  | 23.558 |  | 5.22 |  | 72.5 |  | 44430 |  | 28.71 |  | 7.6 |  | 1.98 | c,i | ## | m
61-0171 | 2018-08-25 02:00 | EDT | 0.937 |  | 23.535 |  | 5.28 |  | 73.3 |  | 44440 |  | 28.72 |  | 7.6 |  | 2.04 | c,i | ## | m
61-0171 | 2018-08-25 02:15 | EDT | 0.937 |  | 23.537 |  | 5.36 |  | 74.5 |  | 44450 |  | 28.73 |  | 7.61 |  | 2.25 | c,i | ## | m
61-0171 | 2018-08-25 02:30 | EDT | 0.935 |  | 23.507 |  | 5.39 |  | 74.8 |  | 44450 |  | 28.73 |  | 7.62 |  | 2.25 | c,i | ## | m
61-0171 | 2018-08-25 02:45 | EDT | 0.936 |  | 23.51 |  | 5.46 |  | 75.8 |  | 44460 |  | 28.73 |  | 7.62 |  | 2.49 | c,i | ## | m
61-0171 | 2018-08-25 03:00 | EDT | 0.937 |  | 23.499 |  | 5.47 |  | 76 |  | 44470 |  | 28.74 |  | 7.62 |  | 2.52 | c,i | ## | m
61-0171 | 2018-08-25 03:15 | EDT | 0.938 |  | 23.489 |  | 5.5 |  | 76.3 |  | 44470 |  | 28.74 |  | 7.63 |  | 2.88 | c,i | ## | m
61-0171 | 2018-08-25 03:30 | EDT | 0.94 |  | 23.496 |  | 5.71 |  | 79.2 |  | 44490 |  | 28.76 |  | 7.65 |  | 2.84 | c,i | ## | m
61-0171 | 2018-08-25 03:45 | EDT | 0.941 |  | 23.489 |  | 5.78 |  | 80.2 |  | 44490 |  | 28.76 |  | 7.66 |  | 2.74 | c,i | ## | m
61-0171 | 2018-08-25 04:00 | EDT | 0.941 |  | 23.484 |  | 5.88 |  | 81.6 |  | 44510 |  | 28.77 |  | 7.67 |  | 2.94 | c,i | ## | m
61-0171 | 2018-08-25 04:15 | EDT | 0.941 |  | 23.485 |  | 6.03 |  | 83.7 |  | 44510 |  | 28.78 |  | 7.68 |  | 3.13 | c,i | ## | m
61-0171 | 2018-08-25 04:30 | EDT | 0.942 |  | 23.447 |  | 6.26 |  | 86.8 |  | 44530 |  | 28.79 |  | 7.7 |  | 3.17 | c,i | ## | m
61-0171 | 2018-08-25 04:45 | EDT | 0.943 |  | 23.449 |  | 6.19 |  | 85.9 |  | 44520 |  | 28.78 |  | 7.7 |  | 3.11 | c,i | ## | m
61-0171 | 2018-08-25 05:00 | EDT | 0.945 |  | 23.428 |  | 6.34 |  | 87.9 |  | 44520 |  | 28.78 |  | 7.71 |  | 3.46 | c,i | ## | m
61-0171 | 2018-08-25 05:15 | EDT | 0.946 |  | 23.464 |  | 6.74 |  | 93.5 |  | 44540 |  | 28.8 |  | 7.76 |  | 4.02 | c,i | ## | m
61-0171 | 2018-08-25 05:30 | EDT | 0.947 |  | 23.484 |  | 6.75 |  | 93.7 |  | 44550 |  | 28.8 |  | 7.76 |  | 4.62 | c,i | ## | m
61-0171 | 2018-08-25 05:45 | EDT | 0.947 |  | 23.479 |  | 6.78 |  | 94.1 |  | 44540 |  | 28.8 |  | 7.76 |  | 4.41 | c,i | ## | m
61-0171 | 2018-08-25 06:00 | EDT | 0.949 |  | 23.418 |  | 6.76 |  | 93.7 |  | 44540 |  | 28.8 |  | 7.76 |  | 3.73 | c,i | ## | m
61-0171 | 2018-08-25 06:15 | EDT | 0.95 |  | 23.435 |  | 6.69 |  | 92.8 |  | 44620 |  | 28.86 |  | 7.75 |  | 3.46 | c,i | ## | m
61-0171 | 2018-08-25 06:30 | EDT | 0.952 |  | 23.394 |  | 6.86 |  | 95.1 |  | 44570 |  | 28.82 |  | 7.77 |  | 3.59 | c,i | ## | m
61-0171 | 2018-08-25 06:45 | EDT | 0.954 |  | 23.406 |  | 7.04 |  | 97.6 |  | 44580 |  | 28.82 |  | 7.79 |  | 3.83 | c,i | ## | m
61-0171 | 2018-08-25 07:00 | EDT | 0.956 |  | 23.419 |  | 7.13 |  | 98.8 |  | 44610 |  | 28.85 |  | 7.8 |  | 3.75 | c,i | ## | m
61-0171 | 2018-08-25 07:15 | EDT | 0.957 |  | 23.445 |  | 7.17 |  | 99.5 |  | 44630 |  | 28.86 |  | 7.8 |  | 4.74 | c,i | ## | m
61-0171 | 2018-08-25 07:30 | EDT | 0.959 |  | 23.424 |  | 6.98 |  | 96.9 |  | 44630 |  | 28.86 |  | 7.78 |  | 3.95 | c,i | ## | m
61-0171 | 2018-08-25 07:45 | EDT | 0.96 |  | 23.428 |  | 6.99 |  | 96.9 |  | 44630 |  | 28.86 |  | 7.78 |  | 4.43 | c,i | ## | m
61-0171 | 2018-08-25 08:00 | EDT | 0.962 |  | 23.441 |  | 7.04 |  | 97.7 |  | 44640 |  | 28.87 |  | 7.78 |  | 4.42 | c,i | ## | m
61-0171 | 2018-08-25 08:15 | EDT | 0.96 |  | 23.467 |  | 7.1 |  | 98.6 |  | 44650 |  | 28.88 |  | 7.79 |  | 4.48 | c,i | ## | m
61-0171 | 2018-08-25 08:30 | EDT | 0.962 |  | 23.485 |  | 7.22 |  | 100.3 |  | 44650 |  | 28.88 |  | 7.79 |  | 5.2 | c,i | ## | m
61-0171 | 2018-08-25 08:45 | EDT | 0.962 |  | 23.513 |  | 7.65 |  | 106.3 |  | 44640 |  | 28.87 |  | 7.83 |  | 8.26 | c,i | ## | m
61-0171 | 2018-08-25 09:00 | EDT | 0.962 |  | 23.51 |  | 7.49 |  | 104.1 |  | 44630 |  | 28.86 |  | 7.81 |  | 5.64 | c,i | ## | m
61-0171 | 2018-08-25 09:15 | EDT | 0.961 |  | 23.575 |  | 7.19 |  | 100 |  | 44650 |  | 28.87 |  | 7.79 |  | 4.68 | c,i | ## | m
61-0171 | 2018-08-25 09:30 | EDT | 0.964 |  | 23.615 |  | 7.22 |  | 100.5 |  | 44650 |  | 28.87 |  | 7.8 |  | 4.89 | c,i | ## | m
61-0171 | 2018-08-25 09:45 | EDT | 0.962 |  | 23.617 |  | 6.87 |  | 95.7 |  | 44620 |  | 28.85 |  | 7.77 |  | 3.17 | c,i | ## | m
61-0171 | 2018-08-25 10:00 | EDT | 0.963 |  | 23.646 |  | 6.85 |  | 95.3 |  | 44600 |  | 28.84 |  | 7.76 |  | 3.34 | c,i | ## | m
61-0171 | 2018-08-25 10:15 | EDT | 0.961 |  | 23.655 |  | 6.47 |  | 90.1 |  | 44610 |  | 28.84 |  | 7.73 |  | 2.5 | c,i | ## | m
61-0171 | 2018-08-25 10:30 | EDT | 0.957 |  | 23.719 |  | 6.83 |  | 95.2 |  | 44590 |  | 28.83 |  | 7.76 |  | 3.17 | c,i | ## | m
61-0171 | 2018-08-25 10:45 | EDT | 0.958 |  | 23.76 |  | 6.9 |  | 96.3 |  | 44580 |  | 28.82 |  | 7.77 |  | 3.11 | c,i | ## | m
61-0171 | 2018-08-25 11:00 | EDT | 0.956 |  | 23.82 |  | 7.3 |  | 102 |  | 44570 |  | 28.81 |  | 7.8 |  | 4.07 | c,i | ## | m
61-0171 | 2018-08-25 11:15 | EDT | 0.95 |  | 23.888 |  | 7.44 |  | 104 |  | 44560 |  | 28.8 |  | 7.81 |  | 4.55 | c,i | ## | m
61-0171 | 2018-08-25 11:30 | EDT | 0.952 |  | 23.807 |  | 6.13 |  | 85.6 |  | 44370 |  | 28.67 |  | 7.68 |  | 2.95 | c,i | ## | m
61-0171 | 2018-08-25 11:45 | EDT | 0.95 |  | 23.838 |  | 6.11 |  | 85.3 |  | 44450 |  | 28.73 |  | 7.68 |  | 2.86 | c,i | ## | m
61-0171 | 2018-08-25 12:00 | EDT | 0.945 |  | 23.929 |  | 6.3 |  | 88.1 |  | 44460 |  | 28.73 |  | 7.7 |  | 3.16 | c,i | ## | m
61-0171 | 2018-08-25 12:15 | EDT | 0.945 |  | 23.916 |  | 6.63 |  | 92.7 |  | 44470 |  | 28.73 |  | 7.72 |  | 5.45 | c,i | ## | m
61-0171 | 2018-08-25 12:30 | EDT | 0.939 |  | 23.986 |  | 6.7 |  | 93.8 |  | 44440 |  | 28.71 |  | 7.72 |  | 5.29 | c,i | ## | m
61-0171 | 2018-08-25 12:45 | EDT | 0.939 |  | 24.009 |  | 6.29 |  | 88.1 |  | 44390 |  | 28.68 |  | 7.68 |  | 3.42 | c,i | ## | m
61-0171 | 2018-08-25 13:00 | EDT | 0.936 |  | 23.797 |  | 5.64 |  | 78.6 |  | 44360 |  | 28.66 |  | 7.63 |  | 2.16 | c,i | ## | m
61-0171 | 2018-08-25 13:15 | EDT | 0.939 |  | 24.083 |  | 6.13 |  | 85.9 |  | 44400 |  | 28.68 |  | 7.65 |  | 2.58 | c,i | ## | m
61-0171 | 2018-08-25 13:30 | EDT | 0.938 |  | 23.928 |  | 5.9 |  | 82.5 |  | 44380 |  | 28.67 |  | 7.64 |  | 2.38 | c,i | ## | m
61-0171 | 2018-08-25 13:45 | EDT | 0.936 |  | 23.998 |  | 5.89 |  | 82.4 |  | 44280 |  | 28.6 |  | 7.63 |  | 2.14 | c,i | ## | m
61-0171 | 2018-08-25 14:00 | EDT | 0.935 |  | 24.141 |  | 5.92 |  | 83.1 |  | 44210 |  | 28.54 |  | 7.63 |  | 2.12 | c,i | ## | m
61-0171 | 2018-08-25 14:15 | EDT | 0.925 |  | 24.081 |  | 5.89 |  | 82.5 |  | 44240 |  | 28.57 |  | 7.63 |  | 2.07 | c,i | ## | m
61-0171 | 2018-08-25 14:30 | EDT | 0.924 |  | 24.071 |  | 5.8 |  | 81.2 |  | 44220 |  | 28.55 |  | 7.62 |  | 2.08 | c,i | ## | m
61-0171 | 2018-08-25 14:45 | EDT | 0.928 |  | 24.068 |  | 5.75 |  | 80.5 |  | 44220 |  | 28.55 |  | 7.61 |  | 2.2 | c,i | ## | m
61-0171 | 2018-08-25 15:00 | EDT | 0.928 |  | 24.101 |  | 5.92 |  | 82.9 |  | 44240 |  | 28.57 |  | 7.63 |  | 2.37 | c,i | ## | m
61-0171 | 2018-08-25 15:15 | EDT | 0.926 |  | 24.099 |  | 6.1 |  | 85.5 |  | 44270 |  | 28.59 |  | 7.65 |  | 2.6 | c,i | ## | m
61-0171 | 2018-08-25 15:30 | EDT | 0.926 |  | 24.108 |  | 6.32 |  | 88.6 |  | 44320 |  | 28.63 |  | 7.67 |  | 3.13 | c,i | ## | m
61-0171 | 2018-08-25 15:45 | EDT | 0.924 |  | 24.238 |  | 7.47 |  | 105.1 |  | 44490 |  | 28.75 |  | 7.8 |  | 5.59 | c,i | ## | m
61-0171 | 2018-08-25 16:00 | EDT | 0.933 |  | 24.288 |  | 8.37 |  | 117.9 |  | 44520 |  | 28.77 |  | 7.87 |  | 6.58 | c,i | ## | m
61-0171 | 2018-08-25 16:15 | EDT | 0.932 |  | 24.244 |  | 8.25 |  | 116.1 |  | 44540 |  | 28.78 |  | 7.87 |  | 6.18 | c,i | ## | m
61-0171 | 2018-08-25 16:30 | EDT | 0.931 |  | 24.176 |  | 7.97 |  | 112 |  | 44590 |  | 28.82 |  | 7.85 |  | 5.11 | c,i | ## | m
61-0171 | 2018-08-25 16:45 | EDT | 0.936 |  | 24.192 |  | 8.19 |  | 115.1 |  | 44600 |  | 28.83 |  | 7.87 |  | 5.93 | c,i | ## | m
61-0171 | 2018-08-25 17:00 | EDT | 0.926 |  | 24.175 |  | 8.24 |  | 115.8 |  | 44620 |  | 28.84 |  | 7.88 |  | 5.59 | c,i | ## | m
61-0171 | 2018-08-25 17:15 | EDT | 0.932 |  | 24.169 |  | 8.53 |  | 119.9 |  | 44650 |  | 28.86 |  | 7.92 |  | 5.63 | c,i | ## | m
61-0171 | 2018-08-25 17:30 | EDT | 0.933 |  | 24.158 |  | 8.51 |  | 119.6 |  | 44650 |  | 28.86 |  | 7.91 |  | 5.47 | c,i | ## | m
61-0171 | 2018-08-25 17:45 | EDT | 0.934 |  | 24.1 |  | 8.43 |  | 118.3 |  | 44660 |  | 28.87 |  | 7.91 |  | 5.68 | c,i | ## | m
61-0171 | 2018-08-25 18:00 | EDT | 0.934 |  | 24.086 |  | 8.61 |  | 120.9 |  | 44670 |  | 28.88 |  | 7.92 |  | 5.79 | c,i | ## | m
61-0171 | 2018-08-25 18:15 | EDT | 0.937 |  | 24.065 |  | 8.71 |  | 122.3 |  | 44680 |  | 28.89 |  | 7.94 |  | 6.33 | c,i | ## | m
61-0171 | 2018-08-25 18:30 | EDT | 0.934 |  | 24.082 |  | 8.87 |  | 124.5 |  | 44710 |  | 28.91 |  | 7.95 |  | 6.23 | c,i | ## | m
61-0171 | 2018-08-25 18:45 | EDT | 0.936 |  | 24.073 |  | 9.37 |  | 131.6 |  | 44740 |  | 28.93 |  | 8 |  | 6.22 | c,i | ## | m
61-0171 | 2018-08-25 19:00 | EDT | 0.935 |  | 24.024 |  | 9.2 |  | 129 |  | 44750 |  | 28.94 |  | 7.98 |  | 6.12 | c,i | ## | m
61-0171 | 2018-08-25 19:15 | EDT | 0.937 |  | 23.997 |  | 8.96 |  | 125.5 |  | 44750 |  | 28.94 |  | 7.96 |  | 5.72 | c,i | ## | m
61-0171 | 2018-08-25 19:30 | EDT | 0.934 |  | 23.962 |  | 8.71 |  | 122 |  | 44750 |  | 28.94 |  | 7.94 |  | 6.02 | c,i | ## | m
61-0171 | 2018-08-25 19:45 | EDT | 0.937 |  | 23.925 |  | 8.57 |  | 120.1 |  | 44770 |  | 28.95 |  | 7.93 |  | 5.83 | c,i | ## | m
61-0171 | 2018-08-25 20:00 | EDT | 0.938 |  | 23.866 |  | 8.49 |  | 118.8 |  | 44770 |  | 28.95 |  | 7.93 |  | 5.43 | c,i | ## | m
61-0171 | 2018-08-25 20:15 | EDT | 0.936 |  | 23.874 |  | 8.61 |  | 120.5 |  | 44790 |  | 28.97 |  | 7.94 |  | 6.84 | c,i | ## | m
61-0171 | 2018-08-25 20:30 | EDT | 0.94 |  | 23.873 |  | 8.37 |  | 117.1 |  | 44800 |  | 28.97 |  | 7.92 |  | 7.55 | c,i | ## | m
61-0171 | 2018-08-25 20:45 | EDT | 0.943 |  | 23.848 |  | 8.35 |  | 116.8 |  | 44800 |  | 28.98 |  | 7.92 |  | 6.84 | c,i | ## | m
61-0171 | 2018-08-25 21:00 | EDT | 0.941 |  | 23.837 |  | 8.39 |  | 117.4 |  | 44800 |  | 28.98 |  | 7.92 |  | 6.63 | c,i | ## | m
61-0171 | 2018-08-25 21:15 | EDT | 0.941 |  | 23.829 |  | 8.4 |  | 117.4 |  | 44810 |  | 28.98 |  | 7.92 |  | 6.83 | c,i | ## | m
61-0171 | 2018-08-25 21:30 | EDT | 0.937 |  | 23.814 |  | 8.48 |  | 118.5 |  | 44810 |  | 28.98 |  | 7.93 |  | 6.77 | c,i | ## | m
61-0171 | 2018-08-25 21:45 | EDT | 0.937 |  | 23.851 |  | 8.52 |  | 119.1 |  | 44810 |  | 28.98 |  | 7.94 |  | 7.52 | c,i | ## | m
61-0171 | 2018-08-25 22:00 | EDT | 0.934 |  | 23.805 |  | 8.5 |  | 118.8 |  | 44810 |  | 28.98 |  | 7.94 |  | 6.44 | c,i | ## | m
61-0171 | 2018-08-25 22:15 | EDT | 0.934 |  | 23.824 |  | 8.53 |  | 119.2 |  | 44780 |  | 28.96 |  | 7.94 |  | 7.19 | c,i | ## | m
61-0171 | 2018-08-25 22:30 | EDT | 0.933 |  | 23.819 |  | 8.57 |  | 119.8 |  | 44790 |  | 28.97 |  | 7.94 |  | 6.55 | c,i | ## | m
61-0171 | 2018-08-25 22:45 | EDT | 0.931 |  | 23.812 |  | 8.56 |  | 119.6 |  | 44790 |  | 28.97 |  | 7.95 |  | 5.01 | c,i | ## | m
61-0171 | 2018-08-25 23:00 | EDT | 0.928 |  | 23.834 |  | 8.41 |  | 117.6 |  | 44740 |  | 28.93 |  | 7.93 |  | 6.46 | c,i | ## | m
61-0171 | 2018-08-25 23:15 | EDT | 0.927 |  | 23.824 |  | 8.33 |  | 116.5 |  | 44730 |  | 28.92 |  | 7.92 |  | 6.51 | c,i | ## | m
61-0171 | 2018-08-25 23:30 | EDT | 0.926 |  | 23.842 |  | 8.22 |  | 114.9 |  | 44720 |  | 28.92 |  | 7.92 |  | 6.86 | c,i | ## | m
61-0171 | 2018-08-25 23:45 | EDT | 0.924 |  | 23.907 |  | 7.9 |  | 110.5 |  | 44600 |  | 28.83 |  | 7.87 |  | 5.87 | c,i | ## | m
61-0171 | 2018-08-26 | EDT | 0.922 |  | 23.883 |  | 7.73 |  | 108.1 |  | 44540 |  | 28.78 |  | 7.85 |  | 5.43 | c,i | ## | m
61-0171 | 2018-08-26 00:15 | EDT | 0.92 |  | 23.861 |  | 7.5 |  | 104.7 |  | 44480 |  | 28.75 |  | 7.82 |  | 5.25 | c,i | ## | m
61-0171 | 2018-08-26 00:30 | EDT | 0.917 |  | 23.759 |  | 7.03 |  | 98 |  | 44380 |  | 28.68 |  | 7.77 |  | 4.75 | c,i | ## | m
61-0171 | 2018-08-26 00:45 | EDT | 0.915 |  | 23.762 |  | 6.91 |  | 96.3 |  | 44400 |  | 28.69 |  | 7.76 |  | 4.95 | c,i | ## | m
61-0171 | 2018-08-26 01:00 | EDT | 0.914 |  | 23.761 |  | 6.81 |  | 95 |  | 44400 |  | 28.69 |  | 7.75 |  | 4.79 | c,i | ## | m
61-0171 | 2018-08-26 01:15 | EDT | 0.911 |  | 23.721 |  | 6.57 |  | 91.5 |  | 44410 |  | 28.7 |  | 7.72 |  | 4.79 | c,i | ## | m
61-0171 | 2018-08-26 01:30 | EDT | 0.912 |  | 23.707 |  | 6.4 |  | 89.1 |  | 44390 |  | 28.69 |  | 7.71 |  | 4.53 | c,i | ## | m
61-0171 | 2018-08-26 01:45 | EDT | 0.912 |  | 23.691 |  | 6.39 |  | 89 |  | 44410 |  | 28.7 |  | 7.71 |  | 4.37 | c,i | ## | m
61-0171 | 2018-08-26 02:00 | EDT | 0.911 |  | 23.702 |  | 6.35 |  | 88.5 |  | 44420 |  | 28.71 |  | 7.7 |  | 4.49 | c,i | ## | m
61-0171 | 2018-08-26 02:15 | EDT | 0.908 |  | 23.672 |  | 6.28 |  | 87.4 |  | 44420 |  | 28.71 |  | 7.7 |  | 4.46 | c,i | ## | m
61-0171 | 2018-08-26 02:30 | EDT | 0.907 |  | 23.668 |  | 6.43 |  | 89.5 |  | 44430 |  | 28.71 |  | 7.72 |  | 4.65 | c,i | ## | m
61-0171 | 2018-08-26 02:45 | EDT | 0.908 |  | 23.667 |  | 6.5 |  | 90.4 |  | 44450 |  | 28.73 |  | 7.72 |  | 4.9 | c,i | ## | m
61-0171 | 2018-08-26 03:00 | EDT | 0.91 |  | 23.651 |  | 6.6 |  | 91.9 |  | 44460 |  | 28.73 |  | 7.74 |  | 6.85 | c,i | ## | m
61-0171 | 2018-08-26 03:15 | EDT | 0.91 |  | 23.665 |  | 6.73 |  | 93.7 |  | 44460 |  | 28.74 |  | 7.76 |  | 5.21 | c,i | ## | m
61-0171 | 2018-08-26 03:30 | EDT | 0.91 |  | 23.632 |  | 6.72 |  | 93.6 |  | 44460 |  | 28.73 |  | 7.76 |  | 5.23 | c,i | ## | m
61-0171 | 2018-08-26 03:45 | EDT | 0.909 |  | 23.599 |  | 6.48 |  | 90.1 |  | 44440 |  | 28.72 |  | 7.73 |  | 6.13 | c,i | ## | m
61-0171 | 2018-08-26 04:00 | EDT | 0.911 |  | 23.582 |  | 6.44 |  | 89.5 |  | 44450 |  | 28.73 |  | 7.73 |  | 6.54 | c,i | ## | m
61-0171 | 2018-08-26 04:15 | EDT | 0.91 |  | 23.571 |  | 6.59 |  | 91.6 |  | 44480 |  | 28.75 |  | 7.75 |  | 5.62 | c,i | ## | m
61-0171 | 2018-08-26 04:30 | EDT | 0.909 |  | 23.593 |  | 6.89 |  | 95.8 |  | 44520 |  | 28.78 |  | 7.78 |  | 6.22 | c,i | ## | m
61-0171 | 2018-08-26 04:45 | EDT | 0.909 |  | 23.547 |  | 6.7 |  | 93.1 |  | 44520 |  | 28.78 |  | 7.76 |  | 7.53 | c,i | ## | m
61-0171 | 2018-08-26 05:00 | EDT | 0.909 |  | 23.581 |  | 6.82 |  | 94.9 |  | 44550 |  | 28.8 |  | 7.78 |  | 7.03 | c,i | ## | m
61-0171 | 2018-08-26 05:15 | EDT | 0.909 |  | 23.523 |  | 6.78 |  | 94.2 |  | 44510 |  | 28.77 |  | 7.77 |  | 6.7 | c,i | ## | m
61-0171 | 2018-08-26 05:30 | EDT | 0.909 |  | 23.532 |  | 6.9 |  | 95.8 |  | 44520 |  | 28.78 |  | 7.78 |  | 6.76 | c,i | ## | m
61-0171 | 2018-08-26 05:45 | EDT | 0.909 |  | 23.528 |  | 6.79 |  | 94.3 |  | 44510 |  | 28.77 |  | 7.76 |  | 5.87 | c,i | ## | m
61-0171 | 2018-08-26 06:00 | EDT | 0.91 |  | 23.512 |  | 6.6 |  | 91.6 |  | 44500 |  | 28.77 |  | 7.75 |  | 6.25 | c,i | ## | m
61-0171 | 2018-08-26 06:15 | EDT | 0.911 |  | 23.488 |  | 6.65 |  | 92.3 |  | 44540 |  | 28.8 |  | 7.75 |  | 6.02 | c,i | ## | m
61-0171 | 2018-08-26 06:30 | EDT | 0.913 |  | 23.491 |  | 6.79 |  | 94.3 |  | 44590 |  | 28.83 |  | 7.77 |  | 5.99 | c,i | ## | m
61-0171 | 2018-08-26 06:45 | EDT | 0.913 |  | 23.477 |  | 6.91 |  | 96 |  | 44620 |  | 28.86 |  | 7.79 |  | 6.08 | c,i | ## | m
61-0171 | 2018-08-26 07:00 | EDT | 0.912 |  | 23.43 |  | 6.73 |  | 93.4 |  | 44640 |  | 28.87 |  | 7.77 |  | 6.81 | c,i | ## | m
61-0171 | 2018-08-26 07:15 | EDT | 0.914 |  | 23.393 |  | 6.69 |  | 92.7 |  | 44630 |  | 28.86 |  | 7.76 |  | 6.68 | c,i | ## | m
61-0171 | 2018-08-26 07:30 | EDT | 0.914 |  | 23.447 |  | 7.05 |  | 97.9 |  | 44680 |  | 28.9 |  | 7.8 |  | 7.39 | c,i | ## | m
61-0171 | 2018-08-26 07:45 | EDT | 0.913 |  | 23.454 |  | 7.18 |  | 99.6 |  | 44680 |  | 28.9 |  | 7.81 |  | 8.65 | c,i | ## | m
61-0171 | 2018-08-26 08:00 | EDT | 0.914 |  | 23.463 |  | 7.1 |  | 98.6 |  | 44680 |  | 28.9 |  | 7.8 |  | 6.3 | c,i | ## | m
61-0171 | 2018-08-26 08:15 | EDT | 0.913 |  | 23.48 |  | 7.26 |  | 100.9 |  | 44690 |  | 28.9 |  | 7.81 |  | 4.8 | c,i | ## | m
61-0171 | 2018-08-26 08:30 | EDT | 0.914 |  | 23.487 |  | 7.43 |  | 103.2 |  | 44690 |  | 28.9 |  | 7.83 |  | 5.14 | c,i | ## | m
61-0171 | 2018-08-26 08:45 | EDT | 0.913 |  | 23.537 |  | 7.73 |  | 107.5 |  | 44680 |  | 28.89 |  | 7.85 |  | 6.36 | c,i | ## | m
61-0171 | 2018-08-26 09:00 | EDT | 0.916 |  | 23.565 |  | 7.85 |  | 109.2 |  | 44680 |  | 28.89 |  | 7.86 |  | 7.32 | c,i | ## | m
61-0171 | 2018-08-26 09:15 | EDT | 0.913 |  | 23.566 |  | 7.86 |  | 109.3 |  | 44680 |  | 28.9 |  | 7.86 |  | 6.54 | c,i | ## | m
61-0171 | 2018-08-26 09:30 | EDT | 0.913 |  | 23.625 |  | 8.13 |  | 113.2 |  | 44680 |  | 28.89 |  | 7.88 |  | 6.9 | c,i | ## | m
61-0171 | 2018-08-26 09:45 | EDT | 0.912 |  | 23.67 |  | 8.35 |  | 116.4 |  | 44680 |  | 28.89 |  | 7.9 |  | 7.33 | c,i | ## | m
61-0171 | 2018-08-26 10:00 | EDT | 0.91 |  | 23.715 |  | 8.91 |  | 124.2 |  | 44670 |  | 28.88 |  | 7.93 |  | 8.53 | c,i | ## | m
61-0171 | 2018-08-26 10:15 | EDT | 0.911 |  | 23.795 |  | 9.17 |  | 128.1 |  | 44700 |  | 28.9 |  | 7.96 |  | 10.09 | c,i | ## | m
61-0171 | 2018-08-26 10:30 | EDT | 0.907 |  | 23.789 |  | 9.47 |  | 132.2 |  | 44650 |  | 28.87 |  | 7.97 |  | 14.22 | c,i | ## | m
61-0171 | 2018-08-26 10:45 | EDT | 0.904 |  | 23.804 |  | 9.7 |  | 135.4 |  | 44620 |  | 28.84 |  | 7.98 |  | 13.81 | c,i | ## | m
61-0171 | 2018-08-26 11:00 | EDT | 0.894 |  | 23.902 |  | 9.9 |  | 138.5 |  | 44650 |  | 28.86 |  | 8 |  | 18.61 | c,i | ## | m
61-0171 | 2018-08-26 11:15 | EDT | 0.902 |  | 23.941 |  | 9.77 |  | 136.7 |  | 44640 |  | 28.86 |  | 8 |  | 12.78 | c,i | ## | m
61-0171 | 2018-08-26 11:30 | EDT | 0.898 |  | 23.836 |  | 8.3 |  | 115.9 |  | 44450 |  | 28.72 |  | 7.87 |  | 10.08 | c,i | ## | m
61-0171 | 2018-08-26 11:45 | EDT | 0.896 |  | 23.939 |  | 8.8 |  | 123.1 |  | 44390 |  | 28.68 |  | 7.92 |  | 8.36 | c,i | ## | m
61-0171 | 2018-08-26 12:00 | EDT | 0.895 |  | 24.007 |  | 7.3 |  | 102.1 |  | 44360 |  | 28.66 |  | 7.79 |  | 4.94 | c,i | ## | m
61-0171 | 2018-08-26 12:15 | EDT | 0.889 |  | 23.745 |  | 6.62 |  | 92.3 |  | 44360 |  | 28.66 |  | 7.73 |  | 4.37 | c,i | ## | m
61-0171 | 2018-08-26 12:30 | EDT | 0.889 |  | 23.898 |  | 7.18 |  | 100.2 |  | 44240 |  | 28.57 |  | 7.76 |  | 6.48 | c,i | ## | m
61-0171 | 2018-08-26 12:45 | EDT | 0.888 |  | 23.778 |  | 6.79 |  | 94.7 |  | 44330 |  | 28.64 |  | 7.73 |  | 4.14 | c,i | ## | m
61-0171 | 2018-08-26 13:00 | EDT | 0.88 |  | 23.912 |  | 7.01 |  | 97.9 |  | 44260 |  | 28.58 |  | 7.73 |  | 6.09 | c,i | ## | m
61-0171 | 2018-08-26 13:15 | EDT | 0.878 |  | 24.039 |  | 6.64 |  | 92.9 |  | 44080 |  | 28.46 |  | 7.68 |  | 3.81 | c,i | ## | m
61-0171 | 2018-08-26 13:30 | EDT | 0.878 |  | 23.984 |  | 6.37 |  | 89.1 |  | 44140 |  | 28.5 |  | 7.66 |  | 3.16 | c,i | ## | m
61-0171 | 2018-08-26 13:45 | EDT | 0.87 |  | 23.94 |  | 5.98 |  | 83.6 |  | 44230 |  | 28.56 |  | 7.63 |  | 2.22 | c,i | ## | m
61-0171 | 2018-08-26 14:00 | EDT | 0.869 |  | 23.576 |  | 5.45 |  | 75.8 |  | 44440 |  | 28.72 |  | 7.61 |  | 1.58 | c,i | ## | m
61-0171 | 2018-08-26 14:15 | EDT | 0.872 |  | 23.702 |  | 5.6 |  | 77.9 |  | 44410 |  | 28.7 |  | 7.61 |  | 1.7 | c,i | ## | m
61-0171 | 2018-08-26 14:30 | EDT | 0.864 |  | 23.737 |  | 5.69 |  | 79.3 |  | 44410 |  | 28.7 |  | 7.61 |  | 1.81 | c,i | ## | m
61-0171 | 2018-08-26 14:45 | EDT | 0.863 |  | 23.724 |  | 5.65 |  | 78.8 |  | 44460 |  | 28.73 |  | 7.62 |  | 1.78 | c,i | ## | m
61-0171 | 2018-08-26 15:00 | EDT | 0.868 |  | 23.832 |  | 5.93 |  | 82.8 |  | 44450 |  | 28.73 |  | 7.63 |  | 1.89 | c,i | ## | m
61-0171 | 2018-08-26 15:15 | EDT | 0.86 |  | 23.944 |  | 5.91 |  | 82.6 |  | 44420 |  | 28.7 |  | 7.63 |  | 2.09 | c,i | ## | m
61-0171 | 2018-08-26 15:30 | EDT | 0.852 |  | 23.969 |  | 5.83 |  | 81.6 |  | 44370 |  | 28.66 |  | 7.63 |  | 2.19 | c,i | ## | m
61-0171 | 2018-08-26 15:45 | EDT | 0.855 |  | 23.938 |  | 5.9 |  | 82.5 |  | 44400 |  | 28.69 |  | 7.64 |  | 2.56 | c,i | ## | m
61-0171 | 2018-08-26 16:00 | EDT | 0.859 |  | 23.945 |  | 6.13 |  | 85.7 |  | 44440 |  | 28.71 |  | 7.66 |  | 2.2 | c,i | ## | m
61-0171 | 2018-08-26 16:15 | EDT | 0.866 |  | 23.957 |  | 6.34 |  | 88.7 |  | 44480 |  | 28.74 |  | 7.68 |  | 2.54 | c,i | ## | m
61-0171 | 2018-08-26 16:30 | EDT | 0.863 |  | 24.003 |  | 6.55 |  | 91.7 |  | 44490 |  | 28.75 |  | 7.71 |  | 2.75 | c,i | ## | m
61-0171 | 2018-08-26 16:45 | EDT | 0.857 |  | 24.023 |  | 6.79 |  | 95.1 |  | 44510 |  | 28.76 |  | 7.75 |  | 2.94 | c,i | ## | m
61-0171 | 2018-08-26 17:00 | EDT | 0.847 |  | 24.014 |  | 6.86 |  | 96.1 |  | 44520 |  | 28.77 |  | 7.75 |  | 3.17 | c,i | ## | m
61-0171 | 2018-08-26 17:15 | EDT | 0.859 |  | 24.079 |  | 7.68 |  | 107.7 |  | 44550 |  | 28.79 |  | 7.84 |  | 3.57 | c,i | ## | m
61-0171 | 2018-08-26 17:30 | EDT | 0.868 |  | 24.091 |  | 7.97 |  | 111.9 |  | 44570 |  | 28.8 |  | 7.87 |  | 3.95 | c,i | ## | m
61-0171 | 2018-08-26 17:45 | EDT | 0.874 |  | 24.02 |  | 7.31 |  | 102.5 |  | 44570 |  | 28.8 |  | 7.81 |  | 3.18 | c,i | ## | m
61-0171 | 2018-08-26 18:00 | EDT | 0.866 |  | 23.972 |  | 6.92 |  | 96.9 |  | 44550 |  | 28.79 |  | 7.76 |  | 3.43 | c,i | ## | m
61-0171 | 2018-08-26 18:15 | EDT | 0.862 |  | 23.934 |  | 6.8 |  | 95.2 |  | 44590 |  | 28.82 |  | 7.76 |  | 2.87 | c,i | ## | m
61-0171 | 2018-08-26 18:30 | EDT | 0.864 |  | 23.934 |  | 6.94 |  | 97.2 |  | 44550 |  | 28.79 |  | 7.76 |  | 3.86 | c,i | ## | m
61-0171 | 2018-08-26 18:45 | EDT | 0.87 |  | 23.984 |  | 7.45 |  | 104.4 |  | 44560 |  | 28.8 |  | 7.82 |  | 4.22 | c,i | ## | m
61-0171 | 2018-08-26 19:00 | EDT | 0.86 |  | 23.983 |  | 7.55 |  | 105.7 |  | 44580 |  | 28.81 |  | 7.84 |  | 4.13 | c,i | ## | m
61-0171 | 2018-08-26 19:15 | EDT | 0.869 |  | 23.994 |  | 7.89 |  | 110.5 |  | 44600 |  | 28.83 |  | 7.87 |  | 5.1 | c,i | ## | m
61-0171 | 2018-08-26 19:30 | EDT | 0.865 |  | 24.013 |  | 8.21 |  | 115 |  | 44610 |  | 28.84 |  | 7.92 |  | 5.15 | c,i | ## | m
61-0171 | 2018-08-26 19:45 | EDT | 0.866 |  | 24.011 |  | 8.24 |  | 115.5 |  | 44620 |  | 28.84 |  | 7.92 |  | 5.37 | c,i | ## | m
61-0171 | 2018-08-26 20:00 | EDT | 0.871 |  | 23.992 |  | 8.08 |  | 113.2 |  | 44620 |  | 28.84 |  | 7.9 |  | 5.17 | c,i | ## | m
61-0171 | 2018-08-26 20:15 | EDT | 0.864 |  | 23.976 |  | 7.93 |  | 111.1 |  | 44640 |  | 28.86 |  | 7.89 |  | 4.81 | c,i | ## | m
61-0171 | 2018-08-26 20:30 | EDT | 0.87 |  | 24.01 |  | 8.35 |  | 117 |  | 44650 |  | 28.87 |  | 7.93 |  | 4.77 | c,i | ## | m
61-0171 | 2018-08-26 20:45 | EDT | 0.877 |  | 23.999 |  | 8.21 |  | 115.1 |  | 44660 |  | 28.87 |  | 7.92 |  | 4.73 | c,i | ## | m
61-0171 | 2018-08-26 21:00 | EDT | 0.879 |  | 23.988 |  | 8.19 |  | 114.7 |  | 44660 |  | 28.87 |  | 7.92 |  | 5.16 | c,i | ## | m
61-0171 | 2018-08-26 21:15 | EDT | 0.879 |  | 23.987 |  | 8.21 |  | 115.1 |  | 44670 |  | 28.88 |  | 7.93 |  | 4.79 | c,i | ## | m
61-0171 | 2018-08-26 21:30 | EDT | 0.882 |  | 23.975 |  | 8.16 |  | 114.2 |  | 44680 |  | 28.89 |  | 7.92 |  | 4.48 | c,i | ## | m
61-0171 | 2018-08-26 21:45 | EDT | 0.88 |  | 23.962 |  | 8.08 |  | 113.2 |  | 44690 |  | 28.89 |  | 7.92 |  | 4.66 | c,i | ## | m
61-0171 | 2018-08-26 22:00 | EDT | 0.881 |  | 23.939 |  | 8.03 |  | 112.5 |  | 44690 |  | 28.89 |  | 7.92 |  | 4.29 | c,i | ## | m
61-0171 | 2018-08-26 22:15 | EDT | 0.879 |  | 23.92 |  | 7.93 |  | 111 |  | 44690 |  | 28.9 |  | 7.9 |  | 4.27 | c,i | ## | m
61-0171 | 2018-08-26 22:30 | EDT | 0.878 |  | 23.901 |  | 7.91 |  | 110.6 |  | 44690 |  | 28.9 |  | 7.9 |  | 4.14 | c,i | ## | m
61-0171 | 2018-08-26 22:45 | EDT | 0.875 |  | 23.858 |  | 7.66 |  | 107.1 |  | 44690 |  | 28.9 |  | 7.88 |  | 3.96 | c,i | ## | m
61-0171 | 2018-08-26 23:00 | EDT | 0.874 |  | 23.84 |  | 7.46 |  | 104.3 |  | 44700 |  | 28.9 |  | 7.86 |  | 4.21 | c,i | ## | m
61-0171 | 2018-08-26 23:15 | EDT | 0.87 |  | 23.784 |  | 7.16 |  | 100 |  | 44690 |  | 28.9 |  | 7.82 |  | 3.9 | c,i | ## | m
61-0171 | 2018-08-26 23:30 | EDT | 0.861 |  | 23.654 |  | 6.22 |  | 86.7 |  | 44660 |  | 28.88 |  | 7.7 |  | 2.84 | c,i | ## | m
61-0171 | 2018-08-26 23:45 | EDT | 0.847 |  | 23.651 |  | 6.07 |  | 84.6 |  | 44640 |  | 28.86 |  | 7.68 |  | 2.39 | c,i | ## | m
61-0171 | 2018-08-27 | EDT | 0.86 |  | 23.737 |  | 6.73 |  | 93.9 |  | 44640 |  | 28.86 |  | 7.76 |  | 3.58 | c,i | ## | m
61-0171 | 2018-08-27 00:15 | EDT | 0.863 |  | 23.709 |  | 6.63 |  | 92.5 |  | 44630 |  | 28.85 |  | 7.75 |  | 3.4 | c,i | ## | m
61-0171 | 2018-08-27 00:30 | EDT | 0.854 |  | 23.734 |  | 6.56 |  | 91.5 |  | 44610 |  | 28.84 |  | 7.75 |  | 3.06 | c,i | ## | m
61-0171 | 2018-08-27 00:45 | EDT | 0.851 |  | 23.956 |  | 7.8 |  | 109.2 |  | 44720 |  | 28.92 |  | 7.91 |  | 5.36 | c,i | ## | m
61-0171 | 2018-08-27 01:00 | EDT | 0.854 |  | 24.047 |  | 8.32 |  | 116.8 |  | 44770 |  | 28.95 |  | 7.97 |  | 5.89 | c,i | ## | m
61-0171 | 2018-08-27 01:15 | EDT | 0.852 |  | 24.097 |  | 8.19 |  | 115 |  | 44700 |  | 28.9 |  | 7.96 |  | 6.2 | c,i | ## | m
61-0171 | 2018-08-27 01:30 | EDT | 0.852 |  | 24.054 |  | 8.02 |  | 112.6 |  | 44650 |  | 28.87 |  | 7.94 |  | 5.99 | c,i | ## | m
61-0171 | 2018-08-27 01:45 | EDT | 0.853 |  | 24.044 |  | 7.82 |  | 109.6 |  | 44590 |  | 28.82 |  | 7.91 |  | 5.5 | c,i | ## | m
61-0171 | 2018-08-27 02:00 | EDT | 0.847 |  | 23.965 |  | 7.55 |  | 105.6 |  | 44500 |  | 28.76 |  | 7.87 |  | 4.85 | c,i | ## | m
61-0171 | 2018-08-27 02:15 | EDT | 0.848 |  | 23.983 |  | 7.53 |  | 105.5 |  | 44520 |  | 28.77 |  | 7.88 |  | 5.14 | c,i | ## | m
61-0171 | 2018-08-27 02:30 | EDT | 0.848 |  | 23.985 |  | 7.5 |  | 105.1 |  | 44520 |  | 28.77 |  | 7.87 |  | 5.05 | c,i | ## | m
61-0171 | 2018-08-27 02:45 | EDT | 0.845 |  | 23.979 |  | 7.52 |  | 105.3 |  | 44540 |  | 28.78 |  | 7.88 |  | 5.19 | c,i | ## | m
61-0171 | 2018-08-27 03:00 | EDT | 0.842 |  | 23.971 |  | 7.53 |  | 105.5 |  | 44540 |  | 28.79 |  | 7.88 |  | 5.6 | c,i | ## | m
61-0171 | 2018-08-27 03:15 | EDT | 0.842 |  | 23.937 |  | 7.46 |  | 104.4 |  | 44520 |  | 28.77 |  | 7.87 |  | 5 | c,i | ## | m
61-0171 | 2018-08-27 03:30 | EDT | 0.848 |  | 23.927 |  | 7.42 |  | 103.8 |  | 44530 |  | 28.78 |  | 7.87 |  | 4.94 | c,i | ## | m
61-0171 | 2018-08-27 03:45 | EDT | 0.844 |  | 23.915 |  | 7.39 |  | 103.3 |  | 44530 |  | 28.78 |  | 7.86 |  | 5.14 | c,i | ## | m
61-0171 | 2018-08-27 04:00 | EDT | 0.845 |  | 23.897 |  | 7.37 |  | 103 |  | 44540 |  | 28.79 |  | 7.86 |  | 4.88 | c,i | ## | m
61-0171 | 2018-08-27 04:15 | EDT | 0.845 |  | 23.865 |  | 7.29 |  | 101.8 |  | 44540 |  | 28.78 |  | 7.85 |  | 4.91 | c,i | ## | m
61-0171 | 2018-08-27 04:30 | EDT | 0.845 |  | 23.816 |  | 7.14 |  | 99.6 |  | 44520 |  | 28.77 |  | 7.84 |  | 4.6 | c,i | ## | m
61-0171 | 2018-08-27 04:45 | EDT | 0.845 |  | 23.768 |  | 6.98 |  | 97.3 |  | 44550 |  | 28.79 |  | 7.82 |  | 4.2 | c,i | ## | m
61-0171 | 2018-08-27 05:00 | EDT | 0.848 |  | 23.648 |  | 6.26 |  | 87.2 |  | 44660 |  | 28.88 |  | 7.73 |  | 3.33 | c,i | ## | m
61-0171 | 2018-08-27 05:15 | EDT | 0.848 |  | 23.664 |  | 6.36 |  | 88.7 |  | 44690 |  | 28.9 |  | 7.75 |  | 3.63 | c,i | ## | m
61-0171 | 2018-08-27 05:30 | EDT | 0.85 |  | 23.616 |  | 6.28 |  | 87.4 |  | 44700 |  | 28.91 |  | 7.73 |  | 2.89 | c,i | ## | m
61-0171 | 2018-08-27 05:45 | EDT | 0.854 |  | 23.591 |  | 6.08 |  | 84.6 |  | 44710 |  | 28.91 |  | 7.71 |  | 2.85 | c,i | ## | m
61-0171 | 2018-08-27 06:00 | EDT | 0.853 |  | 23.662 |  | 6.32 |  | 88 |  | 44760 |  | 28.95 |  | 7.76 |  | 3.4 | c,i | ## | m
61-0171 | 2018-08-27 06:15 | EDT | 0.855 |  | 23.639 |  | 6.3 |  | 87.7 |  | 44750 |  | 28.94 |  | 7.75 |  | 3.49 | c,i | ## | m
61-0171 | 2018-08-27 06:30 | EDT | 0.857 |  | 23.632 |  | 6.35 |  | 88.4 |  | 44730 |  | 28.93 |  | 7.76 |  | 3.54 | c,i | ## | m
61-0171 | 2018-08-27 06:45 | EDT | 0.859 |  | 23.63 |  | 6.36 |  | 88.6 |  | 44730 |  | 28.93 |  | 7.76 |  | 3.24 | c,i | ## | m
61-0171 | 2018-08-27 07:00 | EDT | 0.862 |  | 23.634 |  | 6.57 |  | 91.5 |  | 44670 |  | 28.89 |  | 7.76 |  | 4.6 | c,i | ## | m
61-0171 | 2018-08-27 07:15 | EDT | 0.864 |  | 23.661 |  | 6.48 |  | 90.2 |  | 44630 |  | 28.85 |  | 7.74 |  | 6.01 | c,i | ## | m
61-0171 | 2018-08-27 07:30 | EDT | 0.867 |  | 23.679 |  | 6.47 |  | 90.2 |  | 44630 |  | 28.86 |  | 7.75 |  | 5.93 | c,i | ## | m
61-0171 | 2018-08-27 07:45 | EDT | 0.873 |  | 23.687 |  | 6.5 |  | 90.6 |  | 44650 |  | 28.87 |  | 7.75 |  | 6.01 | c,i | ## | m
61-0171 | 2018-08-27 08:00 | EDT | 0.882 |  | 23.694 |  | 6.45 |  | 89.9 |  | 44670 |  | 28.89 |  | 7.75 |  | 5.3 | c,i | ## | m
61-0171 | 2018-08-27 08:15 | EDT | 0.889 |  | 23.709 |  | 6.57 |  | 91.6 |  | 44670 |  | 28.89 |  | 7.77 |  | 5.47 | c,i | ## | m
61-0171 | 2018-08-27 08:30 | EDT | 0.896 |  | 23.747 |  | 6.66 |  | 92.9 |  | 44670 |  | 28.88 |  | 7.77 |  | 4.64 | c,i | ## | m
61-0171 | 2018-08-27 08:45 | EDT | 0.879 |  | 23.726 |  | 6.9 |  | 96.2 |  | 44590 |  | 28.83 |  | 7.77 |  | 9.05 | c,i | ## | m
61-0171 | 2018-08-27 09:00 | EDT | 0.882 |  | 23.717 |  | 6.48 |  | 90.4 |  | 44650 |  | 28.87 |  | 7.75 |  | 3.93 | c,i | ## | m
61-0171 | 2018-08-27 09:15 | EDT | 0.88 |  | 23.804 |  | 6.7 |  | 93.5 |  | 44650 |  | 28.87 |  | 7.76 |  | 4.33 | c,i | ## | m
61-0171 | 2018-08-27 09:30 | EDT | 0.878 |  | 23.816 |  | 6.75 |  | 94.3 |  | 44650 |  | 28.87 |  | 7.77 |  | 5.1 | c,i | ## | m
61-0171 | 2018-08-27 09:45 | EDT | 0.879 |  | 23.801 |  | 7.04 |  | 98.3 |  | 44620 |  | 28.85 |  | 7.79 |  | 6.22 | c,i | ## | m
61-0171 | 2018-08-27 10:00 | EDT | 0.876 |  | 23.819 |  | 7.02 |  | 98.1 |  | 44540 |  | 28.79 |  | 7.77 |  | 5.8 | c,i | ## | m
61-0171 | 2018-08-27 10:15 | EDT | 0.874 |  | 23.75 |  | 6.42 |  | 89.5 |  | 44580 |  | 28.82 |  | 7.73 |  | 5.09 | c,i | ## | m
61-0171 | 2018-08-27 10:30 | EDT | 0.871 |  | 23.781 |  | 6.66 |  | 93 |  | 44640 |  | 28.86 |  | 7.76 |  | 5.18 | c,i | ## | m
61-0171 | 2018-08-27 10:45 | EDT | 0.872 |  | 23.872 |  | 7.23 |  | 101 |  | 44570 |  | 28.81 |  | 7.78 |  | 6.99 | c,i | ## | m
61-0171 | 2018-08-27 11:00 | EDT | 0.874 |  | 24.335 |  | 9.35 |  | 131.7 |  | 44550 |  | 28.79 |  | 7.94 |  | 11.43 | c,i | ## | m
61-0171 | 2018-08-27 11:15 | EDT | 0.871 |  | 24.473 |  | 11.08 |  | 156.4 |  | 44580 |  | 28.81 |  | 8.06 |  | 15.37 | c,i | ## | m
61-0171 | 2018-08-27 11:30 | EDT | 0.869 |  | 24.629 |  | 11.27 |  | 159.7 |  | 44610 |  | 28.83 |  | 8.1 |  | 20.42 | c,i | ## | m
61-0171 | 2018-08-27 11:45 | EDT | 0.864 |  | 24.587 |  | 11.46 |  | 162.2 |  | 44650 |  | 28.85 |  | 8.11 |  | 25.95 | c,i | ## | m
61-0171 | 2018-08-27 12:00 | EDT | 0.867 |  | 24.192 |  | 8.98 |  | 126.2 |  | 44620 |  | 28.84 |  | 7.95 |  | 5.02 | c,i | ## | m
61-0171 | 2018-08-27 12:15 | EDT | 0.864 |  | 24.836 |  | 10.41 |  | 148 |  | 44570 |  | 28.79 |  | 8.09 |  | 15.32 | c,i | ## | m
61-0171 | 2018-08-27 12:30 | EDT | 0.864 |  | 24.712 |  | 10.9 |  | 154.6 |  | 44550 |  | 28.78 |  | 8.1 |  | 19.29 | c,i | ## | m
61-0171 | 2018-08-27 12:45 | EDT | 0.863 |  | 24.545 |  | 10.49 |  | 148.3 |  | 44490 |  | 28.74 |  | 8.05 |  | 14.95 | c,i | ## | m
61-0171 | 2018-08-27 13:00 | EDT | 0.855 |  | 24.381 |  | 9.68 |  | 136.4 |  | 44370 |  | 28.65 |  | 7.98 |  | 14.52 | c,i | ## | m
61-0171 | 2018-08-27 13:15 | EDT | 0.861 |  | 24.379 |  | 8.59 |  | 120.9 |  | 44320 |  | 28.62 |  | 7.9 |  | 10.14 | c,i | ## | m
61-0171 | 2018-08-27 13:30 | EDT | 0.857 |  | 24.179 |  | 7.54 |  | 105.8 |  | 44400 |  | 28.68 |  | 7.83 |  | 5.33 | c,i | ## | m
61-0171 | 2018-08-27 13:45 | EDT | 0.854 |  | 24.131 |  | 6.92 |  | 97.1 |  | 44370 |  | 28.66 |  | 7.77 |  | 4.05 | c,i | ## | m
61-0171 | 2018-08-27 14:00 | EDT | 0.853 |  | 24.129 |  | 6.7 |  | 94 |  | 44400 |  | 28.68 |  | 7.76 |  | 3.14 | c,i | ## | m
61-0171 | 2018-08-27 14:15 | EDT | 0.852 |  | 24.302 |  | 6.38 |  | 89.8 |  | 44310 |  | 28.61 |  | 7.72 |  | 3.21 | c,i | ## | m
61-0171 | 2018-08-27 14:30 | EDT | 0.851 |  | 24.476 |  | 6.39 |  | 90.2 |  | 44220 |  | 28.55 |  | 7.71 |  | 3.43 | c,i | ## | m
61-0171 | 2018-08-27 14:45 | EDT | 0.85 |  | 24.284 |  | 6.29 |  | 88.5 |  | 44230 |  | 28.56 |  | 7.7 |  | 2.98 | c,i | ## | m
61-0171 | 2018-08-27 15:00 | EDT | 0.848 |  | 24.253 |  | 6.34 |  | 89.1 |  | 44260 |  | 28.58 |  | 7.7 |  | 2.99 | c,i | ## | m
61-0171 | 2018-08-27 15:15 | EDT | 0.85 |  | 24.319 |  | 6.32 |  | 88.9 |  | 44210 |  | 28.54 |  | 7.7 |  | 3.19 | c,i | ## | m
61-0171 | 2018-08-27 15:30 | EDT | 0.846 |  | 24.294 |  | 6.37 |  | 89.5 |  | 44250 |  | 28.57 |  | 7.71 |  | 2.96 | c,i | ## | m
61-0171 | 2018-08-27 15:45 | EDT | 0.848 |  | 24.368 |  | 6.5 |  | 91.6 |  | 44220 |  | 28.55 |  | 7.72 |  | 3.1 | c,i | ## | m
61-0171 | 2018-08-27 16:00 | EDT | 0.847 |  | 24.855 |  | 6.98 |  | 99.1 |  | 44200 |  | 28.52 |  | 7.75 |  | 3.77 | c,i | ## | m
61-0171 | 2018-08-27 16:15 | EDT | 0.849 |  | 25.237 |  | 8.86 |  | 126.7 |  | 44350 |  | 28.62 |  | 7.94 |  | 9.28 | c,i | ## | m
61-0171 | 2018-08-27 16:30 | EDT | 0.849 |  | 25.371 |  | 9.03 |  | 129.5 |  | 44430 |  | 28.68 |  | 7.98 |  | 9.93 | c,i | ## | m
61-0171 | 2018-08-27 16:45 | EDT | 0.846 |  | 25.48 |  | 9.06 |  | 130.1 |  | 44470 |  | 28.71 |  | 7.99 |  | 8.29 | c,i | ## | m
61-0171 | 2018-08-27 17:00 | EDT | 0.848 |  | 25.42 |  | 8.95 |  | 128.5 |  | 44450 |  | 28.69 |  | 7.97 |  | 7.3 | c,i | ## | m
61-0171 | 2018-08-27 17:15 | EDT | 0.847 |  | 25.27 |  | 8.7 |  | 124.5 |  | 44450 |  | 28.69 |  | 7.96 |  | 6.44 | c,i | ## | m
61-0171 | 2018-08-27 17:30 | EDT | 0.85 |  | 25.577 |  | 9.29 |  | 133.8 |  | 44570 |  | 28.78 |  | 8.02 |  | 7.79 | c,i | ## | m
61-0171 | 2018-08-27 17:45 | EDT | 0.85 |  | 25.339 |  | 8.83 |  | 126.6 |  | 44510 |  | 28.73 |  | 7.97 |  | 5.95 | c,i | ## | m
61-0171 | 2018-08-27 18:00 | EDT | 0.852 |  | 25.395 |  | 9 |  | 129.2 |  | 44500 |  | 28.73 |  | 7.99 |  | 5.71 | c,i | ## | m
61-0171 | 2018-08-27 18:15 | EDT | 0.851 |  | 25.382 |  | 9.19 |  | 131.9 |  | 44620 |  | 28.82 |  | 8.02 |  | 6.03 | c,i | ## | m
61-0171 | 2018-08-27 18:30 | EDT | 0.854 |  | 25.468 |  | 9.78 |  | 140.5 |  | 44610 |  | 28.81 |  | 8.06 |  | 6.97 | c,i | ## | m
61-0171 | 2018-08-27 18:45 | EDT | 0.856 |  | 25.274 |  | 9.37 |  | 134.1 |  | 44540 |  | 28.76 |  | 8.01 |  | 5.85 | c,i | ## | m
61-0171 | 2018-08-27 19:00 | EDT | 0.857 |  | 25.532 |  | 10.57 |  | 152 |  | 44620 |  | 28.82 |  | 8.11 |  | 7.36 | c,i | ## | m
61-0171 | 2018-08-27 19:15 | EDT | 0.858 |  | 25.502 |  | 10.79 |  | 155.2 |  | 44600 |  | 28.8 |  | 8.12 |  | 7.83 | c,i | ## | m
61-0171 | 2018-08-27 19:30 | EDT | 0.857 |  | 25.517 |  | 11.23 |  | 161.5 |  | 44580 |  | 28.78 |  | 8.16 |  | 8.08 | c,i | ## | m
61-0171 | 2018-08-27 19:45 | EDT | 0.861 |  | 25.498 |  | 12.02 |  | 172.7 |  | 44460 |  | 28.7 |  | 8.19 |  | 8.77 | c,i | ## | m
61-0171 | 2018-08-27 20:00 | EDT | 0.867 |  | 25.432 |  | 12.26 |  | 176 |  | 44400 |  | 28.65 |  | 8.19 |  | 6.83 | c,i | ## | m
61-0171 | 2018-08-27 20:15 | EDT | 0.866 |  | 25.415 |  | 12.37 |  | 177.5 |  | 44400 |  | 28.66 |  | 8.2 |  | 6.58 | c,i | ## | m
61-0171 | 2018-08-27 20:30 | EDT | 0.872 |  | 25.384 |  | 12.07 |  | 173.1 |  | 44430 |  | 28.68 |  | 8.19 |  | 7.41 | c,i | ## | m
61-0171 | 2018-08-27 20:45 | EDT | 0.876 |  | 25.408 |  | 11.64 |  | 167 |  | 44500 |  | 28.73 |  | 8.18 |  | 6.34 | c,i | ## | m
61-0171 | 2018-08-27 21:00 | EDT | 0.877 |  | 25.371 |  | 11.19 |  | 160.5 |  | 44520 |  | 28.74 |  | 8.15 |  | 5.76 | c,i | ## | m
61-0171 | 2018-08-27 21:15 | EDT | 0.88 |  | 25.301 |  | 10.91 |  | 156.2 |  | 44510 |  | 28.74 |  | 8.13 |  | 5.26 | c,i | ## | m
61-0171 | 2018-08-27 21:30 | EDT | 0.878 |  | 25.187 |  | 10.6 |  | 151.5 |  | 44470 |  | 28.71 |  | 8.1 |  | 4.92 | c,i | ## | m
61-0171 | 2018-08-27 21:45 | EDT | 0.876 |  | 25.164 |  | 10.55 |  | 150.7 |  | 44470 |  | 28.71 |  | 8.1 |  | 4.97 | c,i | ## | m
61-0171 | 2018-08-27 22:00 | EDT | 0.875 |  | 25.125 |  | 10.19 |  | 145.4 |  | 44460 |  | 28.71 |  | 8.08 |  | 4.41 | c,i | ## | m
61-0171 | 2018-08-27 22:15 | EDT | 0.872 |  | 25.114 |  | 10.16 |  | 145 |  | 44460 |  | 28.7 |  | 8.07 |  | 4.56 | c,i | ## | m
61-0171 | 2018-08-27 22:30 | EDT | 0.873 |  | 25.069 |  | 9.82 |  | 140.1 |  | 44430 |  | 28.69 |  | 8.05 |  | 4 | c,i | ## | m
61-0171 | 2018-08-27 22:45 | EDT | 0.872 |  | 25.05 |  | 9.78 |  | 139.4 |  | 44440 |  | 28.69 |  | 8.05 |  | 4.01 | c,i | ## | m
61-0171 | 2018-08-27 23:00 | EDT | 0.868 |  | 25.028 |  | 9.78 |  | 139.5 |  | 44450 |  | 28.7 |  | 8.05 |  | 3.95 | c,i | ## | m
61-0171 | 2018-08-27 23:15 | EDT | 0.865 |  | 25.005 |  | 9.75 |  | 138.8 |  | 44450 |  | 28.7 |  | 8.05 |  | 3.94 | c,i | ## | m
61-0171 | 2018-08-27 23:30 | EDT | 0.862 |  | 24.964 |  | 9.64 |  | 137.3 |  | 44450 |  | 28.7 |  | 8.04 |  | 3.88 | c,i | ## | m
61-0171 | 2018-08-27 23:45 | EDT | 0.861 |  | 24.952 |  | 9.67 |  | 137.7 |  | 44470 |  | 28.71 |  | 8.04 |  | 4.11 | c,i | ## | m
61-0171 | 2018-08-28 | EDT | 0.862 |  | 24.953 |  | 9.86 |  | 140.3 |  | 44470 |  | 28.72 |  | 8.05 |  | 4.34 | c,i | ## | m
61-0171 | 2018-08-28 00:15 | EDT | 0.863 |  | 24.959 |  | 9.93 |  | 141.3 |  | 44480 |  | 28.72 |  | 8.07 |  | 4.07 | c,i | ## | m
61-0171 | 2018-08-28 00:30 | EDT | 0.859 |  | 24.905 |  | 9.75 |  | 138.6 |  | 44420 |  | 28.68 |  | 8.04 |  | 3.96 | c,i | ## | m
61-0171 | 2018-08-28 00:45 | EDT | 0.859 |  | 25.025 |  | 10.17 |  | 145 |  | 44480 |  | 28.72 |  | 8.08 |  | 3.94 | c,i | ## | m
61-0171 | 2018-08-28 01:00 | EDT | 0.858 |  | 24.97 |  | 8.4 |  | 119.6 |  | 44400 |  | 28.66 |  | 7.93 |  | 3.79 | c,i | ## | m
61-0171 | 2018-08-28 01:15 | EDT | 0.855 |  | 24.717 |  | 8.19 |  | 115.9 |  | 43980 |  | 28.37 |  | 7.88 |  | 3.75 | c,i | ## | m
61-0171 | 2018-08-28 01:30 | EDT | 0.855 |  | 24.503 |  | 6.96 |  | 98 |  | 43630 |  | 28.12 |  | 7.74 |  | 3.43 | c,i | ## | m
61-0171 | 2018-08-28 01:45 | EDT | 0.856 |  | 24.559 |  | 7.08 |  | 99.8 |  | 43970 |  | 28.37 |  | 7.78 |  | 3.59 | c,i | ## | m
61-0171 | 2018-08-28 02:00 | EDT | 0.854 |  | 24.408 |  | 6.59 |  | 92.7 |  | 43830 |  | 28.27 |  | 7.72 |  | 3.27 | c,i | ## | m
61-0171 | 2018-08-28 02:15 | EDT | 0.85 |  | 24.137 |  | 5.88 |  | 82.4 |  | 43930 |  | 28.34 |  | 7.65 |  | 2.94 | c,i | ## | m
61-0171 | 2018-08-28 02:30 | EDT | 0.847 |  | 24.068 |  | 5.68 |  | 79.6 |  | 44350 |  | 28.65 |  | 7.65 |  | 3.13 | c,i | ## | m
61-0171 | 2018-08-28 02:45 | EDT | 0.847 |  | 23.915 |  | 5.33 |  | 74.5 |  | 44380 |  | 28.68 |  | 7.61 |  | 2.61 | c,i | ## | m
61-0171 | 2018-08-28 03:00 | EDT | 0.845 |  | 23.912 |  | 5.24 |  | 73.2 |  | 44360 |  | 28.66 |  | 7.6 |  | 2.39 | c,i | ## | m
61-0171 | 2018-08-28 03:15 | EDT | 0.845 |  | 23.921 |  | 5.24 |  | 73.2 |  | 44210 |  | 28.55 |  | 7.59 |  | 2.14 | c,i | ## | m
61-0171 | 2018-08-28 03:30 | EDT | 0.844 |  | 23.952 |  | 5.22 |  | 72.9 |  | 44180 |  | 28.53 |  | 7.59 |  | 2.25 | c,i | ## | m
61-0171 | 2018-08-28 03:45 | EDT | 0.844 |  | 23.962 |  | 5.2 |  | 72.7 |  | 44160 |  | 28.51 |  | 7.59 |  | 2.25 | c,i | ## | m
61-0171 | 2018-08-28 04:00 | EDT | 0.844 |  | 23.972 |  | 5.15 |  | 72 |  | 44130 |  | 28.49 |  | 7.58 |  | 2.17 | c,i | ## | m
61-0171 | 2018-08-28 04:15 | EDT | 0.844 |  | 23.969 |  | 5.13 |  | 71.7 |  | 44140 |  | 28.5 |  | 7.58 |  | 2.32 | c,i | ## | m
61-0171 | 2018-08-28 04:30 | EDT | 0.846 |  | 23.909 |  | 5.37 |  | 74.8 |  | 43830 |  | 28.28 |  | 7.59 |  | 2.11 | c,i | ## | m
61-0171 | 2018-08-28 04:45 | EDT | 0.845 |  | 23.96 |  | 5.28 |  | 73.7 |  | 43870 |  | 28.3 |  | 7.59 |  | 2.13 | c,i | ## | m
61-0171 | 2018-08-28 05:00 | EDT | 0.847 |  | 23.973 |  | 5.28 |  | 73.7 |  | 43930 |  | 28.35 |  | 7.59 |  | 2.35 | c,i | ## | m
61-0171 | 2018-08-28 05:15 | EDT | 0.849 |  | 23.942 |  | 5.29 |  | 73.9 |  | 44060 |  | 28.44 |  | 7.6 |  | 2.41 | c,i | ## | m
61-0171 | 2018-08-28 05:30 | EDT | 0.852 |  | 24.025 |  | 5.77 |  | 80.7 |  | 44010 |  | 28.4 |  | 7.65 |  | 2.54 | c,i | ## | m
61-0171 | 2018-08-28 05:45 | EDT | 0.854 |  | 24.175 |  | 6.17 |  | 86.6 |  | 44190 |  | 28.53 |  | 7.71 |  | 3.23 | c,i | ## | m
61-0171 | 2018-08-28 06:00 | EDT | 0.856 |  | 24.413 |  | 6.91 |  | 97.5 |  | 44440 |  | 28.7 |  | 7.81 |  | 3.83 | c,i | ## | m
61-0171 | 2018-08-28 06:15 | EDT | 0.859 |  | 24.556 |  | 7.76 |  | 109.8 |  | 44510 |  | 28.75 |  | 7.92 |  | 3.87 | c,i | ## | m
61-0171 | 2018-08-28 06:30 | EDT | 0.858 |  | 24.614 |  | 8.13 |  | 115 |  | 44530 |  | 28.76 |  | 7.95 |  | 3.72 | c,i | ## | m
61-0171 | 2018-08-28 06:45 | EDT | 0.857 |  | 24.526 |  | 7.84 |  | 110.8 |  | 44470 |  | 28.73 |  | 7.92 |  | 3.5 | c,i | ## | m
61-0171 | 2018-08-28 07:00 | EDT | 0.86 |  | 24.498 |  | 7.75 |  | 109.4 |  | 44500 |  | 28.75 |  | 7.91 |  | 3.51 | c,i | ## | m
61-0171 | 2018-08-28 07:15 | EDT | 0.858 |  | 24.399 |  | 7.38 |  | 104 |  | 44510 |  | 28.75 |  | 7.87 |  | 3.39 | c,i | ## | m
61-0171 | 2018-08-28 07:30 | EDT | 0.86 |  | 24.332 |  | 7.15 |  | 100.7 |  | 44510 |  | 28.76 |  | 7.84 |  | 3.35 | c,i | ## | m
61-0171 | 2018-08-28 07:45 | EDT | 0.859 |  | 24.065 |  | 6.28 |  | 88 |  | 44390 |  | 28.68 |  | 7.73 |  | 4 | c,i | ## | m
61-0171 | 2018-08-28 08:00 | EDT | 0.86 |  | 24.127 |  | 6.38 |  | 89.5 |  | 44430 |  | 28.7 |  | 7.74 |  | 4.28 | c,i | ## | m
61-0171 | 2018-08-28 08:15 | EDT | 0.863 |  | 24.034 |  | 6.15 |  | 86.2 |  | 44440 |  | 28.71 |  | 7.71 |  | 5.02 | c,i | ## | m
61-0171 | 2018-08-28 08:30 | EDT | 0.867 |  | 24.393 |  | 7.48 |  | 105.4 |  | 44480 |  | 28.73 |  | 7.87 |  | 6.27 | c,i | ## | m
61-0171 | 2018-08-28 08:45 | EDT | 0.875 |  | 24.299 |  | 7.26 |  | 102.2 |  | 44400 |  | 28.68 |  | 7.82 |  | 10.03 | c,i | ## | m
61-0171 | 2018-08-28 09:00 | EDT | 0.864 |  | 24.201 |  | 7.02 |  | 98.5 |  | 44330 |  | 28.63 |  | 7.78 |  | 11.21 | c,i | ## | m
61-0171 | 2018-08-28 09:15 | EDT | 0.871 |  | 24.358 |  | 7.54 |  | 106.1 |  | 44380 |  | 28.66 |  | 7.84 |  | 10.72 | c,i | ## | m
61-0171 | 2018-08-28 09:30 | EDT | 0.873 |  | 24.689 |  | 9.01 |  | 127.7 |  | 44480 |  | 28.73 |  | 7.98 |  | 16.15 | c,i | ## | m
61-0171 | 2018-08-28 09:45 | EDT | 0.873 |  | 24.789 |  | 9.28 |  | 131.8 |  | 44500 |  | 28.74 |  | 8 |  | 15.1 | c,i | ## | m
61-0171 | 2018-08-28 10:00 | EDT | 0.875 |  | 24.978 |  | 10.63 |  | 151.4 |  | 44540 |  | 28.77 |  | 8.1 |  | 13.56 | c,i | ## | m
61-0171 | 2018-08-28 10:15 | EDT | 0.874 |  | 25.095 |  | 11.17 |  | 159.5 |  | 44550 |  | 28.77 |  | 8.13 |  | 15.04 | c,i | ## | m
61-0171 | 2018-08-28 10:30 | EDT | 0.872 |  | 24.953 |  | 10.3 |  | 146.7 |  | 44560 |  | 28.78 |  | 8.09 |  | 11.52 | c,i | ## | m
61-0171 | 2018-08-28 10:45 | EDT | 0.871 |  | 24.541 |  | 8.27 |  | 116.8 |  | 44410 |  | 28.68 |  | 7.91 |  | 5.71 | c,i | ## | m
61-0171 | 2018-08-28 11:00 | EDT | 0.869 |  | 24.764 |  | 9.39 |  | 133.2 |  | 44490 |  | 28.73 |  | 8.01 |  | 6.87 | c,i | ## | m
61-0171 | 2018-08-28 11:15 | EDT | 0.866 |  | 24.915 |  | 10.29 |  | 146.4 |  | 44480 |  | 28.72 |  | 8.07 |  | 7.07 | c,i | ## | m
61-0171 | 2018-08-28 11:30 | EDT | 0.859 |  | 24.719 |  | 9.35 |  | 132.6 |  | 44400 |  | 28.67 |  | 7.99 |  | 7.33 | c,i | ## | m
61-0171 | 2018-08-28 11:45 | EDT | 0.857 |  | 24.915 |  | 10.31 |  | 146.7 |  | 44440 |  | 28.7 |  | 8.05 |  | 10.27 | c,i | ## | m
61-0171 | 2018-08-28 12:00 | EDT | 0.853 |  | 24.992 |  | 10.9 |  | 155.2 |  | 44410 |  | 28.67 |  | 8.08 |  | 10.52 | c,i | ## | m
61-0171 | 2018-08-28 12:15 | EDT | 0.853 |  | 25.142 |  | 11.62 |  | 165.9 |  | 44400 |  | 28.66 |  | 8.12 |  | 10.07 | c,i | ## | m
61-0171 | 2018-08-28 12:30 | EDT | 0.85 |  | 25.334 |  | 12.52 |  | 179.3 |  | 44390 |  | 28.65 |  | 8.17 |  | 15.4 | c,i | ## | m
61-0171 | 2018-08-28 12:45 | EDT | 0.848 |  | 25.619 |  | 13.22 |  | 190.2 |  | 44380 |  | 28.64 |  | 8.21 |  | 22.73 | c,i | ## | m
61-0171 | 2018-08-28 13:00 | EDT | 0.845 |  | 26.002 |  | 14.15 |  | 205 |  | 44360 |  | 28.62 |  | 8.27 |  | 53 | c,i | ## | m
61-0171 | 2018-08-28 13:15 | EDT | 0.843 |  | 25.851 |  | 13.29 |  | 191.9 |  | 44280 |  | 28.56 |  | 8.22 |  | 29.33 | c,i | ## | m
61-0171 | 2018-08-28 13:30 | EDT | 0.842 |  | 25.424 |  | 12.08 |  | 173.1 |  | 44040 |  | 28.4 |  | 8.13 |  | 14.74 | c,i | ## | m
61-0171 | 2018-08-28 13:45 | EDT | 0.838 |  | 25.877 |  | 13.15 |  | 189.9 |  | 44040 |  | 28.38 |  | 8.2 |  | 23.4 | c,i | ## | m
61-0171 | 2018-08-28 14:00 | EDT | 0.841 |  | 24.814 |  | 9.36 |  | 132.8 |  | 44150 |  | 28.49 |  | 7.94 |  | 10.95 | c,i | ## | m
61-0171 | 2018-08-28 14:15 | EDT | 0.837 |  | 24.908 |  | 8.75 |  | 124.2 |  | 44070 |  | 28.43 |  | 7.9 |  | 8.8 | c,i | ## | m
61-0171 | 2018-08-28 14:30 | EDT | 0.83 |  | 25.394 |  | 10.32 |  | 147.7 |  | 43830 |  | 28.25 |  | 8.02 |  | 11.66 | c,i | ## | m
61-0171 | 2018-08-28 14:45 | EDT | 0.829 |  | 25.104 |  | 8.82 |  | 125.6 |  | 43980 |  | 28.36 |  | 7.91 |  | 6.76 | c,i | ## | m
61-0171 | 2018-08-28 15:00 | EDT | 0.834 |  | 25.111 |  | 7.86 |  | 112.1 |  | 44100 |  | 28.45 |  | 7.84 |  | 6.37 | c,i | ## | m
61-0171 | 2018-08-28 15:15 | EDT | 0.829 |  | 24.776 |  | 6.99 |  | 99.1 |  | 44240 |  | 28.56 |  | 7.76 |  | 3.92 | c,i | ## | m
61-0171 | 2018-08-28 15:30 | EDT | 0.814 |  | 24.702 |  | 6.63 |  | 94 |  | 44340 |  | 28.63 |  | 7.74 |  | 2.94 | c,i | ## | m
61-0171 | 2018-08-28 15:45 | EDT | 0.824 |  | 24.959 |  | 6.95 |  | 98.9 |  | 44280 |  | 28.58 |  | 7.76 |  | 4.56 | c,i | ## | m
61-0171 | 2018-08-28 16:00 | EDT | 0.824 |  | 24.859 |  | 6.7 |  | 95.1 |  | 44260 |  | 28.57 |  | 7.73 |  | 3.71 | c,i | ## | m
61-0171 | 2018-08-28 16:15 | EDT | 0.808 |  | 24.772 |  | 6.62 |  | 93.8 |  | 44290 |  | 28.59 |  | 7.73 |  | 3.42 | c,i | ## | m
61-0171 | 2018-08-28 16:30 | EDT | 0.829 |  | 24.776 |  | 6.7 |  | 95 |  | 44280 |  | 28.58 |  | 7.74 |  | 3.89 | c,i | ## | m
61-0171 | 2018-08-28 16:45 | EDT | 0.804 |  | 24.783 |  | 6.76 |  | 95.8 |  | 44280 |  | 28.58 |  | 7.74 |  | 4.03 | c,i | ## | m
61-0171 | 2018-08-28 17:00 | EDT | 0.83 |  | 24.778 |  | 6.84 |  | 97.1 |  | 44300 |  | 28.6 |  | 7.75 |  | 4.38 | c,i | ## | m
61-0171 | 2018-08-28 17:15 | EDT | 0.822 |  | 24.798 |  | 6.91 |  | 98 |  | 44340 |  | 28.63 |  | 7.77 |  | 4.09 | c,i | ## | m
61-0171 | 2018-08-28 17:30 | EDT | 0.822 |  | 24.934 |  | 7.47 |  | 106.2 |  | 44310 |  | 28.6 |  | 7.82 |  | 5.16 | c,i | ## | m
61-0171 | 2018-08-28 17:45 | EDT | 0.824 |  | 24.954 |  | 7.65 |  | 108.8 |  | 44290 |  | 28.59 |  | 7.83 |  | 5.29 | c,i | ## | m
61-0171 | 2018-08-28 18:00 | EDT | 0.827 |  | 24.936 |  | 7.68 |  | 109.2 |  | 44270 |  | 28.58 |  | 7.84 |  | 4.71 | c,i | ## | m
61-0171 | 2018-08-28 18:15 | EDT | 0.833 |  | 24.993 |  | 8.68 |  | 123.6 |  | 44370 |  | 28.65 |  | 7.93 |  | 18.49 | c,i | ## | m
61-0171 | 2018-08-28 18:30 | EDT | 0.824 |  | 25.191 |  | 9.4 |  | 134.3 |  | 44300 |  | 28.59 |  | 7.99 |  | 12.08 | c,i | ## | m
61-0171 | 2018-08-28 18:45 | EDT | 0.833 |  | 25.274 |  | 9.63 |  | 137.8 |  | 44330 |  | 28.61 |  | 8.02 |  | 10.29 | c,i | ## | m
61-0171 | 2018-08-28 19:00 | EDT | 0.835 |  | 25.345 |  | 9.75 |  | 139.6 |  | 44360 |  | 28.63 |  | 8.03 |  | 8.62 | c,i | ## | m
61-0171 | 2018-08-28 19:15 | EDT | 0.835 |  | 25.401 |  | 9.93 |  | 142.4 |  | 44380 |  | 28.64 |  | 8.05 |  | 8.09 | c,i | ## | m
61-0171 | 2018-08-28 19:30 | EDT | 0.837 |  | 25.414 |  | 10.02 |  | 143.8 |  | 44390 |  | 28.65 |  | 8.06 |  | 7.44 | c,i | ## | m
61-0171 | 2018-08-28 19:45 | EDT | 0.839 |  | 25.398 |  | 9.81 |  | 140.7 |  | 44420 |  | 28.67 |  | 8.05 |  | 6.91 | c,i | ## | m
61-0171 | 2018-08-28 20:00 | EDT | 0.839 |  | 25.461 |  | 9.8 |  | 140.7 |  | 44470 |  | 28.7 |  | 8.06 |  | 6.61 | c,i | ## | m
61-0171 | 2018-08-28 20:15 | EDT | 0.842 |  | 25.44 |  | 9.62 |  | 138 |  | 44480 |  | 28.71 |  | 8.05 |  | 6.37 | c,i | ## | m
61-0171 | 2018-08-28 20:30 | EDT | 0.843 |  | 25.415 |  | 9.51 |  | 136.4 |  | 44490 |  | 28.72 |  | 8.04 |  | 6.21 | c,i | ## | m
61-0171 | 2018-08-28 20:45 | EDT | 0.845 |  | 25.311 |  | 9.29 |  | 133 |  | 44500 |  | 28.73 |  | 8.02 |  | 6.19 | c,i | ## | m
61-0171 | 2018-08-28 21:00 | EDT | 0.848 |  | 25.278 |  | 9.16 |  | 131.1 |  | 44500 |  | 28.73 |  | 8.01 |  | 6.62 | c,i | ## | m
61-0171 | 2018-08-28 21:15 | EDT | 0.847 |  | 25.317 |  | 9.2 |  | 131.8 |  | 44530 |  | 28.75 |  | 8.02 |  | 6.03 | c,i | ## | m
61-0171 | 2018-08-28 21:30 | EDT | 0.852 |  | 25.314 |  | 9.18 |  | 131.5 |  | 44540 |  | 28.76 |  | 8.02 |  | 5.94 | c,i | ## | m
61-0171 | 2018-08-28 21:45 | EDT | 0.848 |  | 25.374 |  | 9.24 |  | 132.5 |  | 44500 |  | 28.73 |  | 8.02 |  | 5.93 | c,i | ## | m
61-0171 | 2018-08-28 22:00 | EDT | 0.85 |  | 25.368 |  | 9.18 |  | 131.7 |  | 44500 |  | 28.73 |  | 8.02 |  | 5.82 | c,i | ## | m
61-0171 | 2018-08-28 22:15 | EDT | 0.849 |  | 25.392 |  | 9.22 |  | 132.2 |  | 44500 |  | 28.73 |  | 8.03 |  | 5.7 | c,i | ## | m
61-0171 | 2018-08-28 22:30 | EDT | 0.851 |  | 25.409 |  | 9.23 |  | 132.4 |  | 44500 |  | 28.73 |  | 8.03 |  | 6.07 | c,i | ## | m
61-0171 | 2018-08-28 22:45 | EDT | 0.851 |  | 25.41 |  | 9.26 |  | 132.8 |  | 44490 |  | 28.72 |  | 8.03 |  | 5.96 | c,i | ## | m
61-0171 | 2018-08-28 23:00 | EDT | 0.85 |  | 25.416 |  | 9.21 |  | 132.1 |  | 44490 |  | 28.72 |  | 8.03 |  | 6.24 | c,i | ## | m
61-0171 | 2018-08-28 23:15 | EDT | 0.848 |  | 25.417 |  | 9.13 |  | 131.1 |  | 44490 |  | 28.72 |  | 8.02 |  | 6.02 | c,i | ## | m
61-0171 | 2018-08-28 23:30 | EDT | 0.846 |  | 25.424 |  | 9.16 |  | 131.5 |  | 44480 |  | 28.71 |  | 8.03 |  | 6.1 | c,i | ## | m
61-0171 | 2018-08-28 23:45 | EDT | 0.845 |  | 25.425 |  | 9.13 |  | 131 |  | 44470 |  | 28.71 |  | 8.02 |  | 6.17 | c,i | ## | m
61-0171 | 2018-08-29 | EDT | 0.844 |  | 25.423 |  | 9.06 |  | 130 |  | 44470 |  | 28.7 |  | 8.02 |  | 6 | c,i | ## | m
61-0171 | 2018-08-29 00:15 | EDT | 0.844 |  | 25.433 |  | 9.07 |  | 130.1 |  | 44450 |  | 28.69 |  | 8.02 |  | 6.24 | c,i | ## | m
61-0171 | 2018-08-29 00:30 | EDT | 0.842 |  | 25.433 |  | 9.07 |  | 130.2 |  | 44440 |  | 28.68 |  | 8.02 |  | 6.16 | c,i | ## | m
61-0171 | 2018-08-29 00:45 | EDT | 0.84 |  | 25.577 |  | 9.23 |  | 132.7 |  | 44440 |  | 28.68 |  | 8.04 |  | 5.95 | c,i | ## | m
61-0171 | 2018-08-29 01:00 | EDT | 0.84 |  | 25.501 |  | 9.57 |  | 137.5 |  | 44540 |  | 28.76 |  | 8.07 |  | 5.69 | c,i | ## | m
61-0171 | 2018-08-29 01:15 | EDT | 0.837 |  | 25.523 |  | 9.22 |  | 132.5 |  | 44490 |  | 28.72 |  | 8.05 |  | 5.77 | c,i | ## | m
61-0171 | 2018-08-29 01:30 | EDT | 0.836 |  | 25.417 |  | 8.87 |  | 127.3 |  | 44390 |  | 28.65 |  | 8.01 |  | 5.8 | c,i | ## | m
61-0171 | 2018-08-29 01:45 | EDT | 0.833 |  | 25.409 |  | 8.83 |  | 126.6 |  | 44370 |  | 28.63 |  | 8 |  | 6.29 | c,i | ## | m
61-0171 | 2018-08-29 02:00 | EDT | 0.832 |  | 25.325 |  | 8.87 |  | 127.1 |  | 44440 |  | 28.69 |  | 8 |  | 7.62 | c,i | ## | m
61-0171 | 2018-08-29 02:15 | EDT | 0.832 |  | 25.271 |  | 8.8 |  | 125.9 |  | 44410 |  | 28.67 |  | 8 |  | 7.33 | c,i | ## | m
61-0171 | 2018-08-29 02:30 | EDT | 0.83 |  | 25.227 |  | 8.64 |  | 123.5 |  | 44390 |  | 28.65 |  | 7.98 |  | 7.39 | c,i | ## | m
61-0171 | 2018-08-29 02:45 | EDT | 0.828 |  | 25.145 |  | 8.16 |  | 116.4 |  | 44220 |  | 28.53 |  | 7.93 |  | 7.48 | c,i | ## | m
61-0171 | 2018-08-29 03:00 | EDT | 0.827 |  | 25.088 |  | 7.89 |  | 112.5 |  | 44190 |  | 28.51 |  | 7.9 |  | 7.8 | c,i | ## | m
61-0171 | 2018-08-29 03:15 | EDT | 0.828 |  | 25.044 |  | 7.63 |  | 108.6 |  | 44210 |  | 28.53 |  | 7.88 |  | 8.93 | c,i | ## | m
61-0171 | 2018-08-29 03:30 | EDT | 0.829 |  | 25.034 |  | 7.51 |  | 107 |  | 44190 |  | 28.51 |  | 7.87 |  | 8.13 | c,i | ## | m
61-0171 | 2018-08-29 03:45 | EDT | 0.828 |  | 25.033 |  | 7.49 |  | 106.7 |  | 44220 |  | 28.54 |  | 7.87 |  | 7.97 | c,i | ## | m
61-0171 | 2018-08-29 04:00 | EDT | 0.827 |  | 24.96 |  | 7.25 |  | 103.1 |  | 44110 |  | 28.46 |  | 7.84 |  | 6.49 | c,i | ## | m
61-0171 | 2018-08-29 04:15 | EDT | 0.828 |  | 24.95 |  | 7.11 |  | 101 |  | 44130 |  | 28.47 |  | 7.83 |  | 6.49 | c,i | ## | m
61-0171 | 2018-08-29 04:30 | EDT | 0.829 |  | 24.982 |  | 7.25 |  | 103.1 |  | 44180 |  | 28.51 |  | 7.84 |  | 6.98 | c,i | ## | m
61-0171 | 2018-08-29 04:45 | EDT | 0.83 |  | 25.027 |  | 7.35 |  | 104.7 |  | 44270 |  | 28.57 |  | 7.86 |  | 8.11 | c,i | ## | m
61-0171 | 2018-08-29 05:00 | EDT | 0.831 |  | 25.032 |  | 7.33 |  | 104.4 |  | 44320 |  | 28.61 |  | 7.87 |  | 7.74 | c,i | ## | m
61-0171 | 2018-08-29 05:15 | EDT | 0.833 |  | 25.033 |  | 7.24 |  | 103.2 |  | 44360 |  | 28.63 |  | 7.86 |  | 8.9 | c,i | ## | m
61-0171 | 2018-08-29 05:30 | EDT | 0.835 |  | 25.073 |  | 7.32 |  | 104.4 |  | 44400 |  | 28.66 |  | 7.87 |  | 9.91 | c,i | ## | m
61-0171 | 2018-08-29 05:45 | EDT | 0.838 |  | 25.076 |  | 7.29 |  | 104 |  | 44390 |  | 28.65 |  | 7.87 |  | 10.26 | c,i | ## | m
61-0171 | 2018-08-29 06:00 | EDT | 0.84 |  | 25.1 |  | 7.4 |  | 105.5 |  | 44400 |  | 28.66 |  | 7.88 |  | 10.26 | c,i | ## | m
61-0171 | 2018-08-29 06:15 | EDT | 0.841 |  | 25.093 |  | 7.4 |  | 105.6 |  | 44390 |  | 28.65 |  | 7.88 |  | 10.84 | c,i | ## | m
61-0171 | 2018-08-29 06:30 | EDT | 0.843 |  | 25.094 |  | 7.43 |  | 105.9 |  | 44390 |  | 28.65 |  | 7.88 |  | 9.64 | c,i | ## | m
61-0171 | 2018-08-29 06:45 | EDT | 0.843 |  | 25.097 |  | 7.51 |  | 107.1 |  | 44400 |  | 28.66 |  | 7.89 |  | 9.96 | c,i | ## | m
61-0171 | 2018-08-29 07:00 | EDT | 0.844 |  | 25.116 |  | 7.55 |  | 107.8 |  | 44420 |  | 28.68 |  | 7.9 |  | 8.6 | c,i | ## | m
61-0171 | 2018-08-29 07:15 | EDT | 0.845 |  | 25.135 |  | 7.67 |  | 109.6 |  | 44440 |  | 28.69 |  | 7.91 |  | 8.66 | c,i | ## | m
61-0171 | 2018-08-29 07:30 | EDT | 0.846 |  | 25.154 |  | 7.81 |  | 111.6 |  | 44470 |  | 28.71 |  | 7.94 |  | 10 | c,i | ## | m
61-0171 | 2018-08-29 07:45 | EDT | 0.846 |  | 25.168 |  | 7.9 |  | 112.8 |  | 44480 |  | 28.72 |  | 7.95 |  | 9.13 | c,i | ## | m
61-0171 | 2018-08-29 08:00 | EDT | 0.845 |  | 25.206 |  | 8.21 |  | 117.4 |  | 44490 |  | 28.72 |  | 7.97 |  | 11.58 | c,i | ## | m
61-0171 | 2018-08-29 08:15 | EDT | 0.846 |  | 25.167 |  | 8.03 |  | 114.7 |  | 44470 |  | 28.72 |  | 7.96 |  | 5.83 | c,i | ## | m
61-0171 | 2018-08-29 08:30 | EDT | 0.845 |  | 25.194 |  | 8.27 |  | 118.3 |  | 44480 |  | 28.72 |  | 7.98 |  | 8.31 | c,i | ## | m
61-0171 | 2018-08-29 08:45 | EDT | 0.847 |  | 25.267 |  | 8.54 |  | 122.2 |  | 44520 |  | 28.74 |  | 8.01 |  | 8.7 | c,i | ## | m
61-0171 | 2018-08-29 09:00 | EDT | 0.843 |  | 25.257 |  | 8.4 |  | 120.2 |  | 44530 |  | 28.75 |  | 8 |  | 5.6 | c,i | ## | m
61-0171 | 2018-08-29 09:15 | EDT | 0.846 |  | 25.346 |  | 8.56 |  | 122.7 |  | 44540 |  | 28.75 |  | 8 |  | 5.51 | c,i | ## | m
61-0171 | 2018-08-29 09:30 | EDT | 0.855 |  | 25.325 |  | 8.77 |  | 125.7 |  | 44530 |  | 28.75 |  | 8 |  | 5.67 | c,i | ## | m
61-0171 | 2018-08-29 09:45 | EDT | 0.855 |  | 25.326 |  | 8.7 |  | 124.7 |  | 44530 |  | 28.75 |  | 8 |  | 6.76 | c,i | ## | m
61-0171 | 2018-08-29 10:00 | EDT | 0.865 |  | 25.261 |  | 8.67 |  | 124.1 |  | 44510 |  | 28.74 |  | 7.99 |  | 5.95 | c,i | ## | m
61-0171 | 2018-08-29 10:15 | EDT | 0.859 |  | 25.259 |  | 8.71 |  | 124.6 |  | 44500 |  | 28.73 |  | 7.99 |  | 6.18 | c,i | ## | m
61-0171 | 2018-08-29 10:30 | EDT | 0.862 |  | 25.259 |  | 8.68 |  | 124.2 |  | 44480 |  | 28.72 |  | 7.98 |  | 5.52 | c,i | ## | m
61-0171 | 2018-08-29 10:45 | EDT | 0.86 |  | 25.249 |  | 8.59 |  | 122.9 |  | 44520 |  | 28.74 |  | 7.98 |  | 5.1 | c,i | ## | m
61-0171 | 2018-08-29 11:00 | EDT | 0.858 |  | 25.416 |  | 9.18 |  | 131.7 |  | 44520 |  | 28.74 |  | 8.02 |  | 5.91 | c,i | ## | m
61-0171 | 2018-08-29 11:15 | EDT | 0.855 |  | 25.381 |  | 8.79 |  | 126.2 |  | 44690 |  | 28.87 |  | 8.02 |  | 5.36 | c,i | ## | m
61-0171 | 2018-08-29 11:30 | EDT | 0.853 |  | 25.51 |  | 9.38 |  | 134.8 |  | 44590 |  | 28.79 |  | 8.05 |  | 5.48 | c,i | ## | m
61-0171 | 2018-08-29 11:45 | EDT | 0.846 |  | 25.574 |  | 9.71 |  | 139.8 |  | 44580 |  | 28.78 |  | 8.06 |  | 5.27 | c,i | ## | m
61-0171 | 2018-08-29 12:00 | EDT | 0.842 |  | 25.591 |  | 9.76 |  | 140.5 |  | 44550 |  | 28.76 |  | 8.07 |  | 5.21 | c,i | ## | m
61-0171 | 2018-08-29 12:15 | EDT | 0.837 |  | 25.824 |  | 9.81 |  | 141.7 |  | 44490 |  | 28.71 |  | 8.07 |  | 5.61 | c,i | ## | m
61-0171 | 2018-08-29 12:30 | EDT | 0.839 |  | 25.972 |  | 10.36 |  | 150 |  | 44480 |  | 28.7 |  | 8.09 |  | 5.85 | c,i | ## | m
61-0171 | 2018-08-29 12:45 | EDT | 0.841 |  | 26.568 |  | 11.87 |  | 173.6 |  | 44440 |  | 28.66 |  | 8.18 |  | 8.87 | c,i | ## | m
61-0171 | 2018-08-29 13:00 | EDT | 0.841 |  | 26.804 |  | 12.14 |  | 178.3 |  | 44470 |  | 28.67 |  | 8.2 |  | 12.57 | c,i | ## | m
61-0171 | 2018-08-29 13:15 | EDT | 0.837 |  | 26.633 |  | 11.04 |  | 161.7 |  | 44480 |  | 28.68 |  | 8.14 |  | 9.71 | c,i | ## | m
61-0171 | 2018-08-29 13:30 | EDT | 0.837 |  | 26.545 |  | 10.76 |  | 157.3 |  | 44490 |  | 28.69 |  | 8.13 |  | 7.5 | c,i | ## | m
61-0171 | 2018-08-29 13:45 | EDT | 0.828 |  | 26.758 |  | 10.92 |  | 160.3 |  | 44450 |  | 28.66 |  | 8.14 |  | 12.15 | c,i | ## | m
61-0171 | 2018-08-29 14:00 | EDT | 0.826 |  | 26.487 |  | 10.47 |  | 152.8 |  | 44140 |  | 28.44 |  | 8.09 |  | 9.89 | c,i | ## | m
61-0171 | 2018-08-29 14:15 | EDT | 0.819 |  | 26.485 |  | 10.86 |  | 158.5 |  | 44140 |  | 28.44 |  | 8.11 |  | 11.66 | c,i | ## | m
61-0171 | 2018-08-29 14:30 | EDT | 0.817 |  | 26.49 |  | 11.3 |  | 165 |  | 44250 |  | 28.53 |  | 8.16 |  | 15.85 | c,i | ## | m
61-0171 | 2018-08-29 14:45 | EDT | 0.816 |  | 26.305 |  | 10.77 |  | 156.6 |  | 44150 |  | 28.45 |  | 8.12 |  | 16.42 | c,i | ## | m
61-0171 | 2018-08-29 15:00 | EDT | 0.814 |  | 26.06 |  | 10.41 |  | 150.7 |  | 44030 |  | 28.37 |  | 8.08 |  | 15.23 | c,i | ## | m
61-0171 | 2018-08-29 15:15 | EDT | 0.797 |  | 25.97 |  | 9.79 |  | 141.4 |  | 43880 |  | 28.27 |  | 8.02 |  | 12.71 | c,i | ## | m
61-0171 | 2018-08-29 15:30 | EDT | 0.809 |  | 25.778 |  | 8.78 |  | 126.5 |  | 43920 |  | 28.3 |  | 7.94 |  | 11.87 | c,i | ## | m
61-0171 | 2018-08-29 15:45 | EDT | 0.79 |  | 25.501 |  | 7.72 |  | 110.8 |  | 44080 |  | 28.42 |  | 7.85 |  | 6.88 | c,i | ## | m
61-0171 | 2018-08-29 16:00 | EDT | 0.804 |  | 25.373 |  | 7.39 |  | 105.8 |  | 44180 |  | 28.5 |  | 7.83 |  | 5.8 | c,i | ## | m
61-0171 | 2018-08-29 16:15 | EDT | 0.804 |  | 25.325 |  | 7.23 |  | 103.4 |  | 44180 |  | 28.5 |  | 7.81 |  | 5.55 | c,i | ## | m
61-0171 | 2018-08-29 16:30 | EDT | 0.778 |  | 25.295 |  | 7.12 |  | 101.8 |  | 44140 |  | 28.47 |  | 7.8 |  | 5.32 | c,i | ## | m
61-0171 | 2018-08-29 16:45 | EDT | 0.798 |  | 25.225 |  | 7.01 |  | 100.1 |  | 44180 |  | 28.5 |  | 7.79 |  | 5.15 | c,i | ## | m
61-0171 | 2018-08-29 17:00 | EDT | 0.798 |  | 25.155 |  | 6.87 |  | 98 |  | 44220 |  | 28.54 |  | 7.78 |  | 4.89 | c,i | ## | m
61-0171 | 2018-08-29 17:15 | EDT | 0.798 |  | 25.146 |  | 6.87 |  | 98 |  | 44220 |  | 28.53 |  | 7.78 |  | 4.88 | c,i | ## | m
61-0171 | 2018-08-29 17:30 | EDT | 0.798 |  | 25.145 |  | 6.81 |  | 97.2 |  | 44320 |  | 28.6 |  | 7.8 |  | 4.63 | c,i | ## | m
61-0171 | 2018-08-29 17:45 | EDT | 0.801 |  | 25.27 |  | 7.13 |  | 101.9 |  | 44300 |  | 28.59 |  | 7.85 |  | 5.12 | c,i | ## | m
61-0171 | 2018-08-29 18:00 | EDT | 0.803 |  | 25.353 |  | 7.4 |  | 106 |  | 44270 |  | 28.56 |  | 7.85 |  | 6.02 | c,i | ## | m
61-0171 | 2018-08-29 18:15 | EDT | 0.806 |  | 25.683 |  | 8.5 |  | 122.4 |  | 44190 |  | 28.5 |  | 7.96 |  | 6.99 | c,i | ## | m
61-0171 | 2018-08-29 18:30 | EDT | 0.806 |  | 25.841 |  | 8.79 |  | 127 |  | 44260 |  | 28.55 |  | 8 |  | 7.58 | c,i | ## | m
61-0171 | 2018-08-29 18:45 | EDT | 0.817 |  | 25.822 |  | 8.73 |  | 126 |  | 44270 |  | 28.55 |  | 7.99 |  | 7.79 | c,i | ## | m
61-0171 | 2018-08-29 19:00 | EDT | 0.818 |  | 25.758 |  | 8.56 |  | 123.5 |  | 44280 |  | 28.56 |  | 7.98 |  | 7.61 | c,i | ## | m
61-0171 | 2018-08-29 19:15 | EDT | 0.818 |  | 25.692 |  | 8.36 |  | 120.5 |  | 44280 |  | 28.56 |  | 7.96 |  | 8.34 | c,i | ## | m
61-0171 | 2018-08-29 19:30 | EDT | 0.82 |  | 25.931 |  | 8.62 |  | 124.7 |  | 44420 |  | 28.66 |  | 8.01 |  | 8.32 | c,i | ## | m
61-0171 | 2018-08-29 19:45 | EDT | 0.818 |  | 26.103 |  | 8.87 |  | 128.8 |  | 44490 |  | 28.7 |  | 8.03 |  | 8.3 | c,i | ## | m
61-0171 | 2018-08-29 20:00 | EDT | 0.823 |  | 26.132 |  | 8.96 |  | 130.1 |  | 44520 |  | 28.73 |  | 8.04 |  | 7.89 | c,i | ## | m
61-0171 | 2018-08-29 20:15 | EDT | 0.821 |  | 26.166 |  | 9.04 |  | 131.4 |  | 44530 |  | 28.73 |  | 8.05 |  | 7.24 | c,i | ## | m
61-0171 | 2018-08-29 20:30 | EDT | 0.825 |  | 26.161 |  | 8.93 |  | 129.8 |  | 44540 |  | 28.74 |  | 8.04 |  | 7.15 | c,i | ## | m
61-0171 | 2018-08-29 20:45 | EDT | 0.825 |  | 26.125 |  | 8.8 |  | 127.9 |  | 44560 |  | 28.75 |  | 8.03 |  | 6.79 | c,i | ## | m
61-0171 | 2018-08-29 21:00 | EDT | 0.827 |  | 26.127 |  | 8.68 |  | 126 |  | 44560 |  | 28.75 |  | 8.03 |  | 7.43 | c,i | ## | m
61-0171 | 2018-08-29 21:15 | EDT | 0.821 |  | 26.134 |  | 8.57 |  | 124.5 |  | 44570 |  | 28.76 |  | 8.02 |  | 6.44 | c,i | ## | m
61-0171 | 2018-08-29 21:30 | EDT | 0.83 |  | 26.086 |  | 8.51 |  | 123.6 |  | 44570 |  | 28.76 |  | 8.02 |  | 6.63 | c,i | ## | m
61-0171 | 2018-08-29 21:45 | EDT | 0.831 |  | 26.019 |  | 8.46 |  | 122.7 |  | 44590 |  | 28.78 |  | 8.01 |  | 6.16 | c,i | ## | m
61-0171 | 2018-08-29 22:00 | EDT | 0.836 |  | 25.976 |  | 8.52 |  | 123.5 |  | 44650 |  | 28.82 |  | 8.02 |  | 6.33 | c,i | ## | m
61-0171 | 2018-08-29 22:15 | EDT | 0.834 |  | 25.979 |  | 8.5 |  | 123.3 |  | 44690 |  | 28.85 |  | 8.02 |  | 6.26 | c,i | ## | m
61-0171 | 2018-08-29 22:30 | EDT | 0.837 |  | 25.99 |  | 8.35 |  | 121.2 |  | 44700 |  | 28.86 |  | 8.02 |  | 6 | c,i | ## | m
61-0171 | 2018-08-29 22:45 | EDT | 0.836 |  | 26.013 |  | 8.3 |  | 120.4 |  | 44720 |  | 28.87 |  | 8.02 |  | 6.01 | c,i | ## | m
61-0171 | 2018-08-29 23:00 | EDT | 0.838 |  | 26.017 |  | 8.33 |  | 120.9 |  | 44730 |  | 28.88 |  | 8.03 |  | 5.99 | c,i | ## | m
61-0171 | 2018-08-29 23:15 | EDT | 0.841 |  | 26.021 |  | 8.31 |  | 120.6 |  | 44730 |  | 28.88 |  | 8.04 |  | 5.82 | c,i | ## | m
61-0171 | 2018-08-29 23:30 | EDT | 0.837 |  | 26.011 |  | 8.29 |  | 120.2 |  | 44740 |  | 28.89 |  | 8.04 |  | 5.87 | c,i | ## | m
61-0171 | 2018-08-29 23:45 | EDT | 0.839 |  | 25.993 |  | 8.21 |  | 119.1 |  | 44740 |  | 28.89 |  | 8.03 |  | 5.74 | c,i | ## | m
61-0171 | 2018-08-30 | EDT | 0.837 |  | 25.996 |  | 8.23 |  | 119.3 |  | 44730 |  | 28.88 |  | 8.03 |  | 5.88 | c,i | ## | m
61-0171 | 2018-08-30 00:15 | EDT | 0.834 |  | 26.02 |  | 8.26 |  | 119.9 |  | 44730 |  | 28.88 |  | 8.04 |  | 5.73 | c,i | ## | m
61-0171 | 2018-08-30 00:30 | EDT | 0.837 |  | 26.016 |  | 8.24 |  | 119.6 |  | 44730 |  | 28.88 |  | 8.04 |  | 5.79 | c,i | ## | m
61-0171 | 2018-08-30 00:45 | EDT | 0.836 |  | 26.041 |  | 8.27 |  | 120.1 |  | 44720 |  | 28.87 |  | 8.05 |  | 5.55 | c,i | ## | m
61-0171 | 2018-08-30 01:00 | EDT | 0.829 |  | 26.011 |  | 8.12 |  | 117.8 |  | 44690 |  | 28.85 |  | 8.04 |  | 5.53 | c,i | ## | m
61-0171 | 2018-08-30 01:15 | EDT | 0.831 |  | 25.944 |  | 7.94 |  | 115.1 |  | 44670 |  | 28.84 |  | 8.02 |  | 5.85 | c,i | ## | m
61-0171 | 2018-08-30 01:30 | EDT | 0.83 |  | 25.895 |  | 7.76 |  | 112.3 |  | 44630 |  | 28.81 |  | 8 |  | 5.73 | c,i | ## | m
61-0171 | 2018-08-30 01:45 | EDT | 0.827 |  | 25.88 |  | 7.69 |  | 111.3 |  | 44630 |  | 28.81 |  | 7.99 |  | 5.76 | c,i | ## | m
61-0171 | 2018-08-30 02:00 | EDT | 0.824 |  | 25.811 |  | 7.38 |  | 106.7 |  | 44560 |  | 28.76 |  | 7.96 |  | 6.58 | c,i | ## | m
61-0171 | 2018-08-30 02:15 | EDT | 0.822 |  | 25.796 |  | 7.03 |  | 101.6 |  | 44500 |  | 28.72 |  | 7.93 |  | 5.63 | c,i | ## | m
61-0171 | 2018-08-30 02:30 | EDT | 0.821 |  | 25.791 |  | 6.98 |  | 100.8 |  | 44500 |  | 28.72 |  | 7.91 |  | 6.18 | c,i | ## | m
61-0171 | 2018-08-30 02:45 | EDT | 0.817 |  | 25.943 |  | 7.21 |  | 104.4 |  | 44490 |  | 28.71 |  | 7.94 |  | 5.57 | c,i | ## | m
61-0171 | 2018-08-30 03:00 | EDT | 0.818 |  | 25.839 |  | 7.09 |  | 102.5 |  | 44520 |  | 28.73 |  | 7.92 |  | 6.11 | c,i | ## | m
61-0171 | 2018-08-30 03:15 | EDT | 0.817 |  | 25.824 |  | 7.04 |  | 101.7 |  | 44510 |  | 28.73 |  | 7.91 |  | 6.27 | c,i | ## | m
61-0171 | 2018-08-30 03:30 | EDT | 0.816 |  | 25.663 |  | 6.82 |  | 98.2 |  | 44390 |  | 28.64 |  | 7.87 |  | 6.52 | c,i | ## | m
61-0171 | 2018-08-30 03:45 | EDT | 0.814 |  | 25.581 |  | 6.65 |  | 95.7 |  | 44370 |  | 28.63 |  | 7.84 |  | 6.9 | c,i | ## | m
61-0171 | 2018-08-30 04:00 | EDT | 0.815 |  | 25.564 |  | 6.63 |  | 95.3 |  | 44350 |  | 28.62 |  | 7.84 |  | 6.62 | c,i | ## | m
61-0171 | 2018-08-30 04:15 | EDT | 0.813 |  | 25.498 |  | 6.48 |  | 93 |  | 44280 |  | 28.56 |  | 7.82 |  | 6.25 | c,i | ## | m
61-0171 | 2018-08-30 04:30 | EDT | 0.814 |  | 25.441 |  | 6.43 |  | 92.2 |  | 44260 |  | 28.56 |  | 7.81 |  | 6.1 | c,i | ## | m
61-0171 | 2018-08-30 04:45 | EDT | 0.815 |  | 25.435 |  | 6.36 |  | 91.2 |  | 44300 |  | 28.58 |  | 7.81 |  | 6.08 | c,i | ## | m
61-0171 | 2018-08-30 05:00 | EDT | 0.816 |  | 25.481 |  | 6.37 |  | 91.5 |  | 44360 |  | 28.62 |  | 7.8 |  | 6.1 | c,i | ## | m
61-0171 | 2018-08-30 05:15 | EDT | 0.818 |  | 25.431 |  | 6.28 |  | 90.1 |  | 44370 |  | 28.63 |  | 7.79 |  | 5.59 | c,i | ## | m
61-0171 | 2018-08-30 05:30 | EDT | 0.818 |  | 25.451 |  | 6.38 |  | 91.6 |  | 44410 |  | 28.66 |  | 7.81 |  | 5.86 | c,i | ## | m
61-0171 | 2018-08-30 05:45 | EDT | 0.819 |  | 25.548 |  | 6.53 |  | 93.8 |  | 44460 |  | 28.7 |  | 7.84 |  | 6.19 | c,i | ## | m
61-0171 | 2018-08-30 06:00 | EDT | 0.821 |  | 25.571 |  | 6.57 |  | 94.5 |  | 44420 |  | 28.67 |  | 7.85 |  | 6.87 | c,i | ## | m
61-0171 | 2018-08-30 06:15 | EDT | 0.823 |  | 25.587 |  | 6.59 |  | 94.8 |  | 44440 |  | 28.68 |  | 7.86 |  | 6.78 | c,i | ## | m
61-0171 | 2018-08-30 06:30 | EDT | 0.826 |  | 25.558 |  | 6.6 |  | 95 |  | 44440 |  | 28.68 |  | 7.86 |  | 6.4 | c,i | ## | m
61-0171 | 2018-08-30 06:45 | EDT | 0.83 |  | 25.542 |  | 6.53 |  | 94 |  | 44440 |  | 28.68 |  | 7.85 |  | 6.11 | c,i | ## | m
61-0171 | 2018-08-30 07:00 | EDT | 0.831 |  | 25.557 |  | 6.59 |  | 94.8 |  | 44490 |  | 28.72 |  | 7.86 |  | 6.09 | c,i | ## | m
61-0171 | 2018-08-30 07:15 | EDT | 0.832 |  | 25.677 |  | 6.7 |  | 96.6 |  | 44540 |  | 28.75 |  | 7.89 |  | 6.27 | c,i | ## | m
61-0171 | 2018-08-30 07:30 | EDT | 0.833 |  | 25.607 |  | 6.81 |  | 98.1 |  | 44510 |  | 28.73 |  | 7.89 |  | 5.96 | c,i | ## | m
61-0171 | 2018-08-30 07:45 | EDT | 0.832 |  | 25.58 |  | 6.72 |  | 96.7 |  | 44500 |  | 28.72 |  | 7.88 |  | 5.69 | c,i | ## | m
61-0171 | 2018-08-30 08:00 | EDT | 0.834 |  | 25.499 |  | 6.79 |  | 97.6 |  | 44480 |  | 28.71 |  | 7.88 |  | 6.4 | c,i | ## | m
61-0171 | 2018-08-30 08:15 | EDT | 0.836 |  | 25.576 |  | 6.84 |  | 98.4 |  | 44500 |  | 28.73 |  | 7.89 |  | 5.78 | c,i | ## | m
61-0171 | 2018-08-30 08:30 | EDT | 0.834 |  | 25.565 |  | 6.99 |  | 100.5 |  | 44490 |  | 28.72 |  | 7.89 |  | 6.32 | c,i | ## | m
61-0171 | 2018-08-30 08:45 | EDT | 0.836 |  | 25.56 |  | 6.96 |  | 100.1 |  | 44500 |  | 28.72 |  | 7.89 |  | 5.71 | c,i | ## | m
61-0171 | 2018-08-30 09:00 | EDT | 0.837 |  | 25.581 |  | 7.07 |  | 101.7 |  | 44500 |  | 28.72 |  | 7.89 |  | 6.43 | c,i | ## | m
61-0171 | 2018-08-30 09:15 | EDT | 0.837 |  | 25.535 |  | 6.99 |  | 100.6 |  | 44520 |  | 28.74 |  | 7.85 |  | 6.7 | c,i | ## | m
61-0171 | 2018-08-30 09:30 | EDT | 0.838 |  | 25.232 |  | 7.13 |  | 101.9 |  | 44300 |  | 28.59 |  | 7.81 |  | 13.36 | c,i | ## | m
61-0171 | 2018-08-30 09:45 | EDT | 0.838 |  | 25.535 |  | 7.75 |  | 111.5 |  | 44530 |  | 28.75 |  | 7.89 |  | 14.03 | c,i | ## | m
61-0171 | 2018-08-30 10:00 | EDT | 0.842 |  | 25.931 |  | 8.32 |  | 120.5 |  | 44580 |  | 28.77 |  | 7.95 |  | 12.35 | c,i | ## | m
61-0171 | 2018-08-30 10:15 | EDT | 0.843 |  | 26.021 |  | 8.47 |  | 122.8 |  | 44460 |  | 28.68 |  | 7.94 |  | 11.55 | c,i | ## | m
61-0171 | 2018-08-30 10:30 | EDT | 0.852 |  | 25.86 |  | 8.49 |  | 122.7 |  | 44390 |  | 28.64 |  | 7.94 |  | 14.54 | c,i | ## | m
61-0171 | 2018-08-30 10:45 | EDT | 0.86 |  | 25.794 |  | 8.19 |  | 118.3 |  | 44410 |  | 28.65 |  | 7.92 |  | 11.14 | c,i | ## | m
61-0171 | 2018-08-30 11:00 | EDT | 0.862 |  | 25.788 |  | 8.11 |  | 117.1 |  | 44400 |  | 28.65 |  | 7.92 |  | 9.32 | c,i | ## | m
61-0171 | 2018-08-30 11:15 | EDT | 0.863 |  | 25.909 |  | 8.33 |  | 120.5 |  | 44430 |  | 28.67 |  | 7.95 |  | 8.67 | c,i | ## | m
61-0171 | 2018-08-30 11:30 | EDT | 0.858 |  | 25.99 |  | 8.47 |  | 122.7 |  | 44480 |  | 28.7 |  | 7.97 |  | 8.54 | c,i | ## | m
61-0171 | 2018-08-30 11:45 | EDT | 0.854 |  | 26.184 |  | 8.57 |  | 124.6 |  | 44490 |  | 28.71 |  | 7.98 |  | 7.54 | c,i | ## | m
61-0171 | 2018-08-30 12:00 | EDT | 0.844 |  | 26.378 |  | 8.76 |  | 127.8 |  | 44570 |  | 28.76 |  | 8.01 |  | 7.04 | c,i | ## | m
61-0171 | 2018-08-30 12:15 | EDT | 0.846 |  | 26.463 |  | 9.03 |  | 132 |  | 44680 |  | 28.83 |  | 8.05 |  | 6.26 | c,i | ## | m
61-0171 | 2018-08-30 12:30 | EDT | 0.846 |  | 27.074 |  | 9.17 |  | 135.4 |  | 44710 |  | 28.84 |  | 8.09 |  | 6.3 | c,i | ## | m
61-0171 | 2018-08-30 12:45 | EDT | 0.845 |  | 27.04 |  | 8.84 |  | 130.4 |  | 44590 |  | 28.75 |  | 8.07 |  | 5.98 | c,i | ## | m
61-0171 | 2018-08-30 13:00 | EDT | 0.847 |  | 26.633 |  | 8.55 |  | 125.3 |  | 44620 |  | 28.78 |  | 8.04 |  | 5.64 | c,i | ## | m
61-0171 | 2018-08-30 13:15 | EDT | 0.848 |  | 26.549 |  | 8.22 |  | 120.3 |  | 44630 |  | 28.8 |  | 8.01 |  | 4.57 | c,i | ## | m
61-0171 | 2018-08-30 13:30 | EDT | 0.848 |  | 26.713 |  | 8.18 |  | 120 |  | 44610 |  | 28.78 |  | 7.99 |  | 5.17 | c,i | ## | m
61-0171 | 2018-08-30 13:45 | EDT | 0.843 |  | 26.527 |  | 7.72 |  | 112.9 |  | 44510 |  | 28.71 |  | 7.95 |  | 6.3 | c,i | ## | m
61-0171 | 2018-08-30 14:00 | EDT | 0.843 |  | 26.471 |  | 7.53 |  | 110 |  | 44360 |  | 28.6 |  | 7.92 |  | 7.02 | c,i | ## | m
61-0171 | 2018-08-30 14:15 | EDT | 0.841 |  | 26.466 |  | 7.66 |  | 111.8 |  | 44390 |  | 28.62 |  | 7.92 |  | 6.57 | c,i | ## | m
61-0171 | 2018-08-30 14:30 | EDT | 0.84 |  | 26.378 |  | 7.97 |  | 116.2 |  | 44380 |  | 28.62 |  | 7.93 |  | 8.02 | c,i | ## | m
61-0171 | 2018-08-30 14:45 | EDT | 0.836 |  | 26.103 |  | 7.44 |  | 108 |  | 44290 |  | 28.56 |  | 7.87 |  | 6.27 | c,i | ## | m
61-0171 | 2018-08-30 15:00 | EDT | 0.836 |  | 25.906 |  | 6.77 |  | 97.9 |  | 44220 |  | 28.51 |  | 7.81 |  | 4.72 | c,i | ## | m
61-0171 | 2018-08-30 15:15 | EDT | 0.838 |  | 25.782 |  | 6.62 |  | 95.4 |  | 44260 |  | 28.55 |  | 7.8 |  | 5.08 | c,i | ## | m
61-0171 | 2018-08-30 15:30 | EDT | 0.833 |  | 25.711 |  | 6.48 |  | 93.4 |  | 44270 |  | 28.55 |  | 7.78 |  | 5.71 | c,i | ## | m
61-0171 | 2018-08-30 15:45 | EDT | 0.835 |  | 25.675 |  | 6.29 |  | 90.5 |  | 44260 |  | 28.55 |  | 7.76 |  | 5.37 | c,i | ## | m
61-0171 | 2018-08-30 16:00 | EDT | 0.834 |  | 25.579 |  | 6.21 |  | 89.2 |  | 44190 |  | 28.5 |  | 7.75 |  | 5.35 | c,i | ## | m
61-0171 | 2018-08-30 16:15 | EDT | 0.835 |  | 25.648 |  | 6.34 |  | 91.2 |  | 44100 |  | 28.43 |  | 7.75 |  | 5.64 | c,i | ## | m
61-0171 | 2018-08-30 16:30 | EDT | 0.833 |  | 25.661 |  | 6.37 |  | 91.7 |  | 44040 |  | 28.39 |  | 7.75 |  | 6.21 | c,i | ## | m
61-0171 | 2018-08-30 16:45 | EDT | 0.843 |  | 25.678 |  | 6.36 |  | 91.5 |  | 43980 |  | 28.35 |  | 7.75 |  | 6.51 | c,i | ## | m
61-0171 | 2018-08-30 17:00 | EDT | 0.846 |  | 25.671 |  | 6.28 |  | 90.3 |  | 43970 |  | 28.34 |  | 7.74 |  | 6.07 | c,i | ## | m
61-0171 | 2018-08-30 17:15 | EDT | 0.845 |  | 25.638 |  | 6.22 |  | 89.4 |  | 43960 |  | 28.33 |  | 7.73 |  | 5.23 | c,i | ## | m
61-0171 | 2018-08-30 17:30 | EDT | 0.852 |  | 25.615 |  | 6.17 |  | 88.7 |  | 43970 |  | 28.34 |  | 7.73 |  | 5.45 | c,i | ## | m
61-0171 | 2018-08-30 17:45 | EDT | 0.855 |  | 25.608 |  | 6.15 |  | 88.4 |  | 43970 |  | 28.34 |  | 7.72 |  | 5.24 | c,i | ## | m
61-0171 | 2018-08-30 18:00 | EDT | 0.855 |  | 25.606 |  | 6.16 |  | 88.5 |  | 43940 |  | 28.32 |  | 7.73 |  | 5.27 | c,i | ## | m
61-0171 | 2018-08-30 18:15 | EDT | 0.856 |  | 25.587 |  | 6.21 |  | 89.1 |  | 43890 |  | 28.28 |  | 7.73 |  | 5.08 | c,i | ## | m
61-0171 | 2018-08-30 18:30 | EDT | 0.859 |  | 25.525 |  | 6.18 |  | 88.6 |  | 43930 |  | 28.32 |  | 7.73 |  | 4.85 | c,i | ## | m
61-0171 | 2018-08-30 18:45 | EDT | 0.859 |  | 25.453 |  | 6.12 |  | 87.7 |  | 44060 |  | 28.41 |  | 7.73 |  | 4.49 | c,i | ## | m
61-0171 | 2018-08-30 19:00 | EDT | 0.862 |  | 25.427 |  | 6.08 |  | 87.2 |  | 44090 |  | 28.43 |  | 7.73 |  | 4.89 | c,i | ## | m
61-0171 | 2018-08-30 19:15 | EDT | 0.863 |  | 25.385 |  | 5.99 |  | 85.9 |  | 44170 |  | 28.49 |  | 7.72 |  | 3.86 | c,i | ## | m
61-0171 | 2018-08-30 19:30 | EDT | 0.87 |  | 25.374 |  | 5.93 |  | 84.9 |  | 44160 |  | 28.49 |  | 7.72 |  | 4.55 | c,i | ## | m
61-0171 | 2018-08-30 19:45 | EDT | 0.874 |  | 25.352 |  | 5.89 |  | 84.4 |  | 44230 |  | 28.53 |  | 7.72 |  | 4.85 | c,i | ## | m
61-0171 | 2018-08-30 20:00 | EDT | 0.877 |  | 25.351 |  | 5.81 |  | 83.2 |  | 44310 |  | 28.59 |  | 7.72 |  | 4.57 | c,i | ## | m
61-0171 | 2018-08-30 20:15 | EDT | 0.883 |  | 25.307 |  | 5.66 |  | 81.1 |  | 44410 |  | 28.67 |  | 7.71 |  | 4.34 | c,i | ## | m
61-0171 | 2018-08-30 20:30 | EDT | 0.884 |  | 25.225 |  | 5.71 |  | 81.6 |  | 44360 |  | 28.63 |  | 7.71 |  | 4.19 | c,i | ## | m
61-0171 | 2018-08-30 20:45 | EDT | 0.884 |  | 25.238 |  | 5.68 |  | 81.2 |  | 44370 |  | 28.64 |  | 7.7 |  | 4.02 | c,i | ## | m
61-0171 | 2018-08-30 21:00 | EDT | 0.887 |  | 25.241 |  | 5.8 |  | 82.9 |  | 44360 |  | 28.63 |  | 7.72 |  | 4.55 | c,i | ## | m
61-0171 | 2018-08-30 21:15 | EDT | 0.888 |  | 25.261 |  | 5.91 |  | 84.5 |  | 44180 |  | 28.5 |  | 7.72 |  | 4.64 | c,i | ## | m
61-0171 | 2018-08-30 21:30 | EDT | 0.892 |  | 25.257 |  | 5.96 |  | 85.1 |  | 44190 |  | 28.51 |  | 7.72 |  | 4.31 | c,i | ## | m
61-0171 | 2018-08-30 21:45 | EDT | 0.895 |  | 25.284 |  | 5.93 |  | 84.8 |  | 44250 |  | 28.55 |  | 7.73 |  | 4.31 | c,i | ## | m
61-0171 | 2018-08-30 22:00 | EDT | 0.899 |  | 25.291 |  | 5.91 |  | 84.6 |  | 44360 |  | 28.63 |  | 7.73 |  | 4.13 | c,i | ## | m
61-0171 | 2018-08-30 22:15 | EDT | 0.902 |  | 25.285 |  | 5.92 |  | 84.8 |  | 44410 |  | 28.67 |  | 7.74 |  | 4.3 | c,i | ## | m
61-0171 | 2018-08-30 22:30 | EDT | 0.909 |  | 25.293 |  | 5.93 |  | 84.9 |  | 44510 |  | 28.74 |  | 7.75 |  | 4.02 | c,i | ## | m
61-0171 | 2018-08-30 22:45 | EDT | 0.909 |  | 25.364 |  | 6.08 |  | 87.2 |  | 44590 |  | 28.79 |  | 7.78 |  | 4.32 | c,i | ## | m
61-0171 | 2018-08-30 23:00 | EDT | 0.911 |  | 25.385 |  | 6.11 |  | 87.6 |  | 44580 |  | 28.78 |  | 7.78 |  | 4.36 | c,i | ## | m
61-0171 | 2018-08-30 23:15 | EDT | 0.916 |  | 25.406 |  | 6.15 |  | 88.2 |  | 44500 |  | 28.73 |  | 7.78 |  | 4.6 | c,i | ## | m
61-0171 | 2018-08-30 23:30 | EDT | 0.917 |  | 25.398 |  | 6.1 |  | 87.5 |  | 44510 |  | 28.73 |  | 7.78 |  | 4.6 | c,i | ## | m
61-0171 | 2018-08-30 23:45 | EDT | 0.915 |  | 25.384 |  | 6.07 |  | 87.1 |  | 44530 |  | 28.75 |  | 7.78 |  | 4.35 | c,i | ## | m
61-0171 | 2018-08-31 | EDT | 0.915 |  | 25.335 |  | 5.97 |  | 85.6 |  | 44590 |  | 28.8 |  | 7.77 |  | 4.6 | c,i | ## | m
61-0171 | 2018-08-31 00:15 | EDT | 0.916 |  | 25.296 |  | 5.88 |  | 84.3 |  | 44700 |  | 28.87 |  | 7.77 |  | 4.41 | c,i | ## | m
61-0171 | 2018-08-31 00:30 | EDT | 0.914 |  | 25.251 |  | 5.76 |  | 82.5 |  | 44680 |  | 28.86 |  | 7.76 |  | 4.37 | c,i | ## | m
61-0171 | 2018-08-31 00:45 | EDT | 0.915 |  | 25.221 |  | 5.61 |  | 80.3 |  | 44680 |  | 28.86 |  | 7.74 |  | 4.39 | c,i | ## | m
61-0171 | 2018-08-31 01:00 | EDT | 0.92 |  | 25.294 |  | 5.82 |  | 83.2 |  | 44070 |  | 28.42 |  | 7.74 |  | 4.49 | c,i | ## | m
61-0171 | 2018-08-31 01:15 | EDT | 0.918 |  | 25.318 |  | 5.91 |  | 84.6 |  | 44160 |  | 28.48 |  | 7.75 |  | 4.48 | c,i | ## | m
61-0171 | 2018-08-31 01:30 | EDT | 0.914 |  | 25.335 |  | 5.89 |  | 84.2 |  | 44100 |  | 28.44 |  | 7.74 |  | 4.41 | c,i | ## | m
61-0171 | 2018-08-31 01:45 | EDT | 0.918 |  | 25.165 |  | 5.8 |  | 82.8 |  | 44330 |  | 28.61 |  | 7.73 |  | 4.1 | c,i | ## | m
61-0171 | 2018-08-31 02:00 | EDT | 0.918 |  | 25.217 |  | 5.72 |  | 81.7 |  | 44180 |  | 28.51 |  | 7.72 |  | 3.89 | c,i | ## | m
61-0171 | 2018-08-31 02:15 | EDT | 0.919 |  | 25.19 |  | 5.57 |  | 79.5 |  | 44310 |  | 28.6 |  | 7.71 |  | 3.84 | c,i | ## | m
61-0171 | 2018-08-31 02:30 | EDT | 0.917 |  | 25.121 |  | 5.47 |  | 78.1 |  | 44500 |  | 28.73 |  | 7.71 |  | 3.45 | c,i | ## | m
61-0171 | 2018-08-31 02:45 | EDT | 0.917 |  | 25.112 |  | 5.45 |  | 77.8 |  | 44420 |  | 28.67 |  | 7.7 |  | 3.52 | c,i | ## | m
61-0171 | 2018-08-31 03:00 | EDT | 0.92 |  | 24.903 |  | 5.34 |  | 76 |  | 44560 |  | 28.78 |  | 7.68 |  | 3.43 | c,i | ## | m
61-0171 | 2018-08-31 03:15 | EDT | 0.918 |  | 24.868 |  | 5.41 |  | 76.9 |  | 44450 |  | 28.7 |  | 7.69 |  | 3.48 | c,i | ## | m
61-0171 | 2018-08-31 03:30 | EDT | 0.919 |  | 24.865 |  | 5.41 |  | 76.9 |  | 44330 |  | 28.62 |  | 7.69 |  | 3.57 | c,i | ## | m
61-0171 | 2018-08-31 03:45 | EDT | 0.917 |  | 24.847 |  | 5.51 |  | 78.2 |  | 44030 |  | 28.4 |  | 7.69 |  | 3.62 | c,i | ## | m
61-0171 | 2018-08-31 04:00 | EDT | 0.918 |  | 24.82 |  | 5.54 |  | 78.4 |  | 43930 |  | 28.33 |  | 7.69 |  | 3.67 | c,i | ## | m
61-0171 | 2018-08-31 04:15 | EDT | 0.916 |  | 24.853 |  | 5.48 |  | 77.8 |  | 44030 |  | 28.4 |  | 7.69 |  | 3.62 | c,i | ## | m
61-0171 | 2018-08-31 04:30 | EDT | 0.918 |  | 24.864 |  | 5.54 |  | 78.5 |  | 43830 |  | 28.26 |  | 7.69 |  | 3.74 | c,i | ## | m
61-0171 | 2018-08-31 04:45 | EDT | 0.921 |  | 24.895 |  | 5.52 |  | 78.3 |  | 43810 |  | 28.24 |  | 7.69 |  | 3.7 | c,i | ## | m
61-0171 | 2018-08-31 05:00 | EDT | 0.922 |  | 24.905 |  | 5.53 |  | 78.5 |  | 43720 |  | 28.18 |  | 7.68 |  | 3.69 | c,i | ## | m
61-0171 | 2018-08-31 05:15 | EDT | 0.924 |  | 24.902 |  | 5.51 |  | 78.1 |  | 43680 |  | 28.15 |  | 7.68 |  | 3.76 | c,i | ## | m
61-0171 | 2018-08-31 05:30 | EDT | 0.925 |  | 24.903 |  | 5.53 |  | 78.4 |  | 43540 |  | 28.05 |  | 7.68 |  | 3.77 | c,i | ## | m
61-0171 | 2018-08-31 05:45 | EDT | 0.927 |  | 24.877 |  | 5.52 |  | 78.2 |  | 43500 |  | 28.02 |  | 7.68 |  | 3.81 | c,i | ## | m
61-0171 | 2018-08-31 06:00 | EDT | 0.929 |  | 24.826 |  | 5.51 |  | 78 |  | 43540 |  | 28.05 |  | 7.68 |  | 3.7 | c,i | ## | m
61-0171 | 2018-08-31 06:15 | EDT | 0.932 |  | 24.777 |  | 5.45 |  | 77.1 |  | 43720 |  | 28.18 |  | 7.67 |  | 3.43 | c,i | ## | m
61-0171 | 2018-08-31 06:30 | EDT | 0.934 |  | 24.724 |  | 5.44 |  | 76.9 |  | 43690 |  | 28.16 |  | 7.67 |  | 3.36 | c,i | ## | m
61-0171 | 2018-08-31 06:45 | EDT | 0.935 |  | 24.691 |  | 5.49 |  | 77.6 |  | 43630 |  | 28.12 |  | 7.68 |  | 2.95 | c,i | ## | m
61-0171 | 2018-08-31 07:00 | EDT | 0.937 |  | 24.675 |  | 5.46 |  | 77.1 |  | 43740 |  | 28.2 |  | 7.67 |  | 3.08 | c,i | ## | m
61-0171 | 2018-08-31 07:15 | EDT | 0.938 |  | 24.632 |  | 5.46 |  | 77.1 |  | 43870 |  | 28.29 |  | 7.67 |  | 3.22 | c,i | ## | m
61-0171 | 2018-08-31 07:30 | EDT | 0.939 |  | 24.57 |  | 5.45 |  | 76.9 |  | 44020 |  | 28.4 |  | 7.68 |  | 3.31 | c,i | ## | m
61-0171 | 2018-08-31 07:45 | EDT | 0.941 |  | 24.583 |  | 5.36 |  | 75.8 |  | 44190 |  | 28.52 |  | 7.67 |  | 3.14 | c,i | ## | m
61-0171 | 2018-08-31 08:00 | EDT | 0.941 |  | 24.609 |  | 5.42 |  | 76.6 |  | 44280 |  | 28.59 |  | 7.69 |  | 3.18 | c,i | ## | m
61-0171 | 2018-08-31 08:15 | EDT | 0.945 |  | 24.698 |  | 5.37 |  | 76.1 |  | 44450 |  | 28.7 |  | 7.7 |  | 3.04 | c,i | ## | m
61-0171 | 2018-08-31 08:30 | EDT | 0.944 |  | 24.765 |  | 5.44 |  | 77.2 |  | 44520 |  | 28.75 |  | 7.72 |  | 3.04 | c,i | ## | m
61-0171 | 2018-08-31 08:45 | EDT | 0.944 |  | 24.928 |  | 5.51 |  | 78.5 |  | 44600 |  | 28.81 |  | 7.75 |  | 3.18 | c,i | ## | m
61-0171 | 2018-08-31 09:00 | EDT | 0.95 |  | 24.965 |  | 5.5 |  | 78.4 |  | 44690 |  | 28.87 |  | 7.75 |  | 3.39 | c,i | ## | m
61-0171 | 2018-08-31 09:15 | EDT | 0.948 |  | 25.018 |  | 5.63 |  | 80.3 |  | 44750 |  | 28.92 |  | 7.77 |  | 3.54 | c,i | ## | m
61-0171 | 2018-08-31 09:30 | EDT | 0.949 |  | 25.236 |  | 5.33 |  | 76.5 |  | 45050 |  | 29.13 |  | 7.78 |  | 2.95 | c,i | ## | m
61-0171 | 2018-08-31 09:45 | EDT | 0.953 |  | 25.239 |  | 5.75 |  | 82.5 |  | 45010 |  | 29.1 |  | 7.81 |  | 3.32 | c,i | ## | m
61-0171 | 2018-08-31 10:00 | EDT | 0.955 |  | 25.208 |  | 6.02 |  | 86.3 |  | 44990 |  | 29.08 |  | 7.83 |  | 3.65 | c,i | ## | m
61-0171 | 2018-08-31 10:15 | EDT | 0.955 |  | 25.226 |  | 5.96 |  | 85.5 |  | 45030 |  | 29.11 |  | 7.83 |  | 3.58 | c,i | ## | m
61-0171 | 2018-08-31 10:30 | EDT | 0.952 |  | 25.274 |  | 6.14 |  | 88 |  | 45020 |  | 29.11 |  | 7.84 |  | 3.64 | c,i | ## | m
61-0171 | 2018-08-31 10:45 | EDT | 0.956 |  | 25.289 |  | 6.44 |  | 92.3 |  | 45010 |  | 29.1 |  | 7.86 |  | 3.84 | c,i | ## | m
61-0171 | 2018-08-31 11:00 | EDT | 0.958 |  | 25.254 |  | 6.46 |  | 92.6 |  | 45000 |  | 29.09 |  | 7.85 |  | 4.22 | c,i | ## | m
61-0171 | 2018-08-31 11:15 | EDT | 0.957 |  | 25.215 |  | 6.45 |  | 92.5 |  | 45000 |  | 29.09 |  | 7.85 |  | 4.17 | c,i | ## | m
61-0171 | 2018-08-31 11:30 | EDT | 0.953 |  | 25.192 |  | 6.41 |  | 91.8 |  | 45030 |  | 29.12 |  | 7.84 |  | 3.77 | c,i | ## | m
61-0171 | 2018-08-31 11:45 | EDT | 0.954 |  | 25.137 |  | 6.37 |  | 91.2 |  | 45060 |  | 29.14 |  | 7.83 |  | 3.73 | c,i | ## | m
61-0171 | 2018-08-31 12:00 | EDT | 0.951 |  | 25.102 |  | 6.37 |  | 91.1 |  | 45100 |  | 29.17 |  | 7.83 |  | 3.04 | c,i | ## | m
61-0171 | 2018-08-31 12:15 | EDT | 0.955 |  | 25.04 |  | 6.34 |  | 90.7 |  | 45130 |  | 29.19 |  | 7.82 |  | 3.52 | c,i | ## | m
61-0171 | 2018-08-31 12:30 | EDT | 0.959 |  | 24.994 |  | 6.33 |  | 90.5 |  | 45160 |  | 29.22 |  | 7.81 |  | 2.95 | c,i | ## | m
61-0171 | 2018-08-31 12:45 | EDT | 0.953 |  | 24.964 |  | 6.33 |  | 90.4 |  | 45210 |  | 29.25 |  | 7.81 |  | 3.39 | c,i | ## | m
61-0171 | 2018-08-31 13:00 | EDT | 0.954 |  | 25.036 |  | 6.3 |  | 90.2 |  | 45240 |  | 29.27 |  | 7.81 |  | 2.47 | c,i | ## | m
61-0171 | 2018-08-31 13:15 | EDT | 0.958 |  | 25.161 |  | 6.64 |  | 94.9 |  | 44740 |  | 28.91 |  | 7.82 |  | 3.87 | c,i | ## | m
61-0171 | 2018-08-31 13:30 | EDT | 0.957 |  | 25.145 |  | 6.82 |  | 97.5 |  | 44710 |  | 28.89 |  | 7.82 |  | 4.86 | c,i | ## | m
61-0171 | 2018-08-31 13:45 | EDT | 0.953 |  | 25.136 |  | 6.56 |  | 93.8 |  | 44690 |  | 28.87 |  | 7.8 |  | 3.94 | c,i | ## | m
61-0171 | 2018-08-31 14:00 | EDT | 0.948 |  | 25.081 |  | 6.41 |  | 91.6 |  | 44750 |  | 28.91 |  | 7.78 |  | 4.63 | c,i | ## | m
61-0171 | 2018-08-31 14:15 | EDT | 0.949 |  | 25.04 |  | 6.52 |  | 93 |  | 44540 |  | 28.76 |  | 7.78 |  | 4.37 | c,i | ## | m
61-0171 | 2018-08-31 14:30 | EDT | 0.952 |  | 25.036 |  | 6.36 |  | 90.7 |  | 44580 |  | 28.79 |  | 7.77 |  | 3.74 | c,i | ## | m
61-0171 | 2018-08-31 14:45 | EDT | 0.952 |  | 24.95 |  | 5.96 |  | 84.9 |  | 44820 |  | 28.97 |  | 7.74 |  | 3.88 | c,i | ## | m
61-0171 | 2018-08-31 15:00 | EDT | 0.951 |  | 24.957 |  | 6.11 |  | 87 |  | 44710 |  | 28.89 |  | 7.74 |  | 4.24 | c,i | ## | m
61-0171 | 2018-08-31 15:15 | EDT | 0.95 |  | 24.734 |  | 5.72 |  | 81.3 |  | 44960 |  | 29.08 |  | 7.71 |  | 2.88 | c,i | ## | m
61-0171 | 2018-08-31 15:30 | EDT | 0.954 |  | 24.647 |  | 5.72 |  | 81.1 |  | 44980 |  | 29.09 |  | 7.71 |  | 3.27 | c,i | ## | m
61-0171 | 2018-08-31 15:45 | EDT | 0.949 |  | 24.597 |  | 5.79 |  | 82.1 |  | 44980 |  | 29.09 |  | 7.71 |  | 3.37 | c,i | ## | m
61-0171 | 2018-08-31 16:00 | EDT | 0.953 |  | 24.606 |  | 5.95 |  | 84.4 |  | 44770 |  | 28.94 |  | 7.72 |  | 3.66 | c,i | ## | m
61-0171 | 2018-08-31 16:15 | EDT | 0.948 |  | 24.567 |  | 5.96 |  | 84.3 |  | 44720 |  | 28.91 |  | 7.72 |  | 3.47 | c,i | ## | m
61-0171 | 2018-08-31 16:30 | EDT | 0.946 |  | 24.547 |  | 5.97 |  | 84.4 |  | 44700 |  | 28.89 |  | 7.72 |  | 3.7 | c,i | ## | m
61-0171 | 2018-08-31 16:45 | EDT | 0.948 |  | 24.566 |  | 6.03 |  | 85.3 |  | 44610 |  | 28.82 |  | 7.73 |  | 3.88 | c,i | ## | m
61-0171 | 2018-08-31 17:00 | EDT | 0.948 |  | 24.545 |  | 6.02 |  | 85.1 |  | 44600 |  | 28.82 |  | 7.73 |  | 3.79 | c,i | ## | m
61-0171 | 2018-08-31 17:15 | EDT | 0.946 |  | 24.552 |  | 6.07 |  | 85.8 |  | 44530 |  | 28.77 |  | 7.73 |  | 3.93 | c,i | ## | m
61-0171 | 2018-08-31 17:30 | EDT | 0.947 |  | 24.562 |  | 6.14 |  | 86.8 |  | 44440 |  | 28.7 |  | 7.74 |  | 4.08 | c,i | ## | m
61-0171 | 2018-08-31 17:45 | EDT | 0.948 |  | 24.55 |  | 6.16 |  | 87 |  | 44350 |  | 28.64 |  | 7.74 |  | 4.29 | c,i | ## | m
61-0171 | 2018-08-31 18:00 | EDT | 0.946 |  | 24.528 |  | 6.12 |  | 86.5 |  | 44360 |  | 28.65 |  | 7.73 |  | 4.02 | c,i | ## | m
61-0171 | 2018-08-31 18:15 | EDT | 0.95 |  | 24.536 |  | 6.18 |  | 87.3 |  | 44260 |  | 28.57 |  | 7.74 |  | 4.13 | c,i | ## | m
61-0171 | 2018-08-31 18:30 | EDT | 0.95 |  | 24.488 |  | 6.17 |  | 87.1 |  | 44250 |  | 28.57 |  | 7.73 |  | 4.28 | c,i | ## | m
61-0171 | 2018-08-31 18:45 | EDT | 0.951 |  | 24.434 |  | 6.12 |  | 86.3 |  | 44280 |  | 28.59 |  | 7.73 |  | 4.18 | c,i | ## | m
61-0171 | 2018-08-31 19:00 | EDT | 0.952 |  | 24.367 |  | 6.08 |  | 85.7 |  | 44360 |  | 28.65 |  | 7.73 |  | 3.99 | c,i | ## | m
61-0171 | 2018-08-31 19:15 | EDT | 0.95 |  | 24.343 |  | 6.01 |  | 84.7 |  | 44440 |  | 28.7 |  | 7.72 |  | 4.2 | c,i | ## | m
61-0171 | 2018-08-31 19:30 | EDT | 0.951 |  | 24.287 |  | 5.98 |  | 84.2 |  | 44480 |  | 28.74 |  | 7.72 |  | 3.8 | c,i | ## | m
61-0171 | 2018-08-31 19:45 | EDT | 0.95 |  | 24.232 |  | 5.98 |  | 84.1 |  | 44540 |  | 28.78 |  | 7.72 |  | 4.2 | c,i | ## | m
61-0171 | 2018-08-31 20:00 | EDT | 0.956 |  | 24.24 |  | 5.93 |  | 83.4 |  | 44620 |  | 28.84 |  | 7.72 |  | 3.96 | c,i | ## | m
61-0171 | 2018-08-31 20:15 | EDT | 0.958 |  | 24.229 |  | 5.89 |  | 82.9 |  | 44700 |  | 28.89 |  | 7.72 |  | 4.05 | c,i | ## | m
61-0171 | 2018-08-31 20:30 | EDT | 0.958 |  | 24.202 |  | 5.88 |  | 82.7 |  | 44750 |  | 28.93 |  | 7.71 |  | 3.95 | c,i | ## | m
61-0171 | 2018-08-31 20:45 | EDT | 0.958 |  | 24.134 |  | 5.9 |  | 82.9 |  | 44610 |  | 28.83 |  | 7.71 |  | 3.89 | c,i | ## | m
61-0171 | 2018-08-31 21:00 | EDT | 0.959 |  | 24.115 |  | 5.95 |  | 83.4 |  | 44430 |  | 28.7 |  | 7.71 |  | 4.01 | c,i | ## | m
61-0171 | 2018-08-31 21:15 | EDT | 0.96 |  | 24.18 |  | 5.93 |  | 83.2 |  | 44470 |  | 28.73 |  | 7.71 |  | 3.99 | c,i | ## | m
61-0171 | 2018-08-31 21:30 | EDT | 0.961 |  | 24.183 |  | 5.9 |  | 82.9 |  | 44510 |  | 28.76 |  | 7.71 |  | 4.15 | c,i | ## | m
61-0171 | 2018-08-31 21:45 | EDT | 0.961 |  | 24.202 |  | 5.84 |  | 82 |  | 44470 |  | 28.73 |  | 7.71 |  | 4.11 | c,i | ## | m
61-0171 | 2018-08-31 22:00 | EDT | 0.961 |  | 24.178 |  | 5.81 |  | 81.6 |  | 44530 |  | 28.78 |  | 7.7 |  | 4.01 | c,i | ## | m
61-0171 | 2018-08-31 22:15 | EDT | 0.962 |  | 24.157 |  | 5.75 |  | 80.8 |  | 44550 |  | 28.79 |  | 7.7 |  | 4.02 | c,i | ## | m
61-0171 | 2018-08-31 22:30 | EDT | 0.963 |  | 24.12 |  | 5.8 |  | 81.4 |  | 44570 |  | 28.8 |  | 7.7 |  | 4.13 | c,i | ## | m
61-0171 | 2018-08-31 22:45 | EDT | 0.962 |  | 24.147 |  | 5.87 |  | 82.4 |  | 44590 |  | 28.82 |  | 7.71 |  | 4.33 | c,i | ## | m
61-0171 | 2018-08-31 23:00 | EDT | 0.963 |  | 24.255 |  | 5.77 |  | 81.3 |  | 44710 |  | 28.9 |  | 7.72 |  | 4.19 | c,i | ## | m
61-0171 | 2018-08-31 23:15 | EDT | 0.965 |  | 24.424 |  | 5.62 |  | 79.4 |  | 44980 |  | 29.1 |  | 7.72 |  | 4.38 | c,i | ## | m
61-0171 | 2018-08-31 23:30 | EDT | 0.964 |  | 24.723 |  | 5.77 |  | 82 |  | 45100 |  | 29.18 |  | 7.76 |  | 5.17 | c,i | ## | m
61-0171 | 2018-08-31 23:45 | EDT | 0.966 |  | 24.672 |  | 6.1 |  | 86.6 |  | 45030 |  | 29.13 |  | 7.78 |  | 6.12 | c,i | ## | m
61-0171 | 2018-09-01 | EDT | 0.967 |  | 24.546 |  | 5.84 |  | 82.7 |  | 44990 |  | 29.1 |  | 7.74 |  | 5.69 | c,i | ## | m
61-0171 | 2018-09-01 00:15 | EDT | 0.966 |  | 24.471 |  | 5.9 |  | 83.5 |  | 44950 |  | 29.07 |  | 7.74 |  | 5.81 | c,i | ## | m
61-0171 | 2018-09-01 00:30 | EDT | 0.965 |  | 24.519 |  | 6.04 |  | 85.5 |  | 44970 |  | 29.09 |  | 7.77 |  | 5.72 | c,i | ## | m
61-0171 | 2018-09-01 00:45 | EDT | 0.963 |  | 24.445 |  | 5.97 |  | 84.4 |  | 45050 |  | 29.14 |  | 7.76 |  | 5.63 | c,i | ## | m
61-0171 | 2018-09-01 01:00 | EDT | 0.964 |  | 24.372 |  | 6.01 |  | 84.9 |  | 45060 |  | 29.15 |  | 7.76 |  | 5.48 | c,i | ## | m
61-0171 | 2018-09-01 01:15 | EDT | 0.961 |  | 24.295 |  | 5.97 |  | 84.3 |  | 45100 |  | 29.18 |  | 7.75 |  | 5.37 | c,i | ## | m
61-0171 | 2018-09-01 01:30 | EDT | 0.96 |  | 24.269 |  | 6.01 |  | 84.8 |  | 45130 |  | 29.2 |  | 7.76 |  | 5.46 | c,i | ## | m
61-0171 | 2018-09-01 01:45 | EDT | 0.96 |  | 24.286 |  | 5.98 |  | 84.4 |  | 45120 |  | 29.2 |  | 7.76 |  | 5.61 | c,i | ## | m
61-0171 | 2018-09-01 02:00 | EDT | 0.958 |  | 24.24 |  | 5.9 |  | 83.3 |  | 45160 |  | 29.23 |  | 7.75 |  | 5.34 | c,i | ## | m
61-0171 | 2018-09-01 02:15 | EDT | 0.957 |  | 24.179 |  | 5.65 |  | 79.6 |  | 45150 |  | 29.22 |  | 7.73 |  | 4.55 | c,i | ## | m
61-0171 | 2018-09-01 02:30 | EDT | 0.955 |  | 23.977 |  | 5.67 |  | 79.5 |  | 44840 |  | 29 |  | 7.72 |  | 4.1 | c,i | ## | m
61-0171 | 2018-09-01 02:45 | EDT | 0.953 |  | 23.977 |  | 5.68 |  | 79.5 |  | 44520 |  | 28.77 |  | 7.7 |  | 3.78 | c,i | ## | m
61-0171 | 2018-09-01 03:00 | EDT | 0.954 |  | 23.946 |  | 5.64 |  | 79 |  | 44630 |  | 28.85 |  | 7.69 |  | 3.75 | c,i | ## | m
61-0171 | 2018-09-01 03:15 | EDT | 0.954 |  | 23.951 |  | 5.57 |  | 77.9 |  | 44530 |  | 28.78 |  | 7.69 |  | 3.51 | c,i | ## | m
61-0171 | 2018-09-01 03:30 | EDT | 0.953 |  | 23.951 |  | 5.42 |  | 75.9 |  | 44680 |  | 28.89 |  | 7.68 |  | 3.42 | c,i | ## | m
61-0171 | 2018-09-01 03:45 | EDT | 0.953 |  | 23.871 |  | 5.37 |  | 75.1 |  | 44840 |  | 29.01 |  | 7.67 |  | 3.15 | c,i | ## | m
61-0171 | 2018-09-01 04:00 | EDT | 0.951 |  | 23.835 |  | 5.27 |  | 73.8 |  | 45110 |  | 29.2 |  | 7.67 |  | 2.86 | c,i | ## | m
61-0171 | 2018-09-01 04:15 | EDT | 0.952 |  | 23.785 |  | 5.24 |  | 73.3 |  | 45270 |  | 29.31 |  | 7.67 |  | 2.72 | c,i | ## | m
61-0171 | 2018-09-01 04:30 | EDT | 0.95 |  | 23.583 |  | 5.27 |  | 73.5 |  | 45130 |  | 29.22 |  | 7.66 |  | 2.69 | c,i | ## | m
61-0171 | 2018-09-01 04:45 | EDT | 0.952 |  | 23.595 |  | 5.27 |  | 73.5 |  | 45070 |  | 29.17 |  | 7.67 |  | 2.58 | c,i | ## | m
61-0171 | 2018-09-01 05:00 | EDT | 0.952 |  | 23.58 |  | 5.26 |  | 73.3 |  | 44940 |  | 29.08 |  | 7.66 |  | 2.52 | c,i | ## | m
61-0171 | 2018-09-01 05:15 | EDT | 0.95 |  | 23.56 |  | 5.21 |  | 72.6 |  | 45070 |  | 29.17 |  | 7.66 |  | 2.43 | c,i | ## | m
61-0171 | 2018-09-01 05:30 | EDT | 0.95 |  | 23.574 |  | 5.21 |  | 72.6 |  | 44860 |  | 29.03 |  | 7.66 |  | 2.37 | c,i | ## | m
61-0171 | 2018-09-01 05:45 | EDT | 0.948 |  | 23.58 |  | 5.21 |  | 72.6 |  | 44860 |  | 29.02 |  | 7.66 |  | 2.32 | c,i | ## | m
61-0171 | 2018-09-01 06:00 | EDT | 0.948 |  | 23.586 |  | 5.21 |  | 72.6 |  | 44770 |  | 28.96 |  | 7.66 |  | 2.3 | c,i | ## | m
61-0171 | 2018-09-01 06:15 | EDT | 0.949 |  | 23.567 |  | 5.18 |  | 72.1 |  | 44830 |  | 29.01 |  | 7.65 |  | 2.1 | c,i | ## | m
61-0171 | 2018-09-01 06:30 | EDT | 0.951 |  | 23.528 |  | 5.17 |  | 71.9 |  | 44790 |  | 28.97 |  | 7.65 |  | 2.01 | c,i | ## | m
61-0171 | 2018-09-01 06:45 | EDT | 0.955 |  | 23.512 |  | 5.17 |  | 71.8 |  | 44720 |  | 28.93 |  | 7.65 |  | 1.92 | c,i | ## | m
61-0171 | 2018-09-01 07:00 | EDT | 0.956 |  | 23.533 |  | 5.21 |  | 72.4 |  | 44610 |  | 28.84 |  | 7.65 |  | 1.8 | c,i | ## | m
61-0171 | 2018-09-01 07:15 | EDT | 0.957 |  | 23.534 |  | 5.27 |  | 73.2 |  | 44540 |  | 28.79 |  | 7.65 |  | 1.79 | c,i | ## | m
61-0171 | 2018-09-01 07:30 | EDT | 0.956 |  | 23.533 |  | 5.26 |  | 73 |  | 44620 |  | 28.85 |  | 7.66 |  | 1.87 | c,i | ## | m
61-0171 | 2018-09-01 07:45 | EDT | 0.956 |  | 23.558 |  | 5.27 |  | 73.3 |  | 44680 |  | 28.89 |  | 7.66 |  | 1.89 | c,i | ## | m
61-0171 | 2018-09-01 08:00 | EDT | 0.956 |  | 23.551 |  | 5.3 |  | 73.8 |  | 44690 |  | 28.9 |  | 7.66 |  | 1.83 | c,i | ## | m
61-0171 | 2018-09-01 08:15 | EDT | 0.96 |  | 23.531 |  | 5.35 |  | 74.4 |  | 44720 |  | 28.92 |  | 7.66 |  | 1.85 | c,i | ## | m
61-0171 | 2018-09-01 08:30 | EDT | 0.962 |  | 23.572 |  | 5.38 |  | 74.8 |  | 44810 |  | 28.99 |  | 7.67 |  | 1.91 | c,i | ## | m
61-0171 | 2018-09-01 08:45 | EDT | 0.962 |  | 23.561 |  | 5.39 |  | 75.1 |  | 44900 |  | 29.06 |  | 7.67 |  | 2.09 | c,i | ## | m
61-0171 | 2018-09-01 09:00 | EDT | 0.961 |  | 23.567 |  | 5.49 |  | 76.5 |  | 44920 |  | 29.07 |  | 7.68 |  | 1.87 | c,i | ## | m
61-0171 | 2018-09-01 09:15 | EDT | 0.962 |  | 23.602 |  | 5.62 |  | 78.2 |  | 44680 |  | 28.89 |  | 7.68 |  | 1.93 | c,i | ## | m
61-0171 | 2018-09-01 09:30 | EDT | 0.962 |  | 23.661 |  | 5.62 |  | 78.2 |  | 44670 |  | 28.89 |  | 7.68 |  | 2.75 | c,i | ## | m
61-0171 | 2018-09-01 09:45 | EDT | 0.963 |  | 23.761 |  | 5.68 |  | 79.2 |  | 44530 |  | 28.79 |  | 7.69 |  | 2.03 | c,i | ## | m
61-0171 | 2018-09-01 10:00 | EDT | 0.964 |  | 23.766 |  | 5.7 |  | 79.6 |  | 44700 |  | 28.9 |  | 7.69 |  | 2.18 | c,i | ## | m
61-0171 | 2018-09-01 10:15 | EDT | 0.964 |  | 23.626 |  | 5.66 |  | 78.8 |  | 44930 |  | 29.07 |  | 7.69 |  | 2.16 | c,i | ## | m
61-0171 | 2018-09-01 10:30 | EDT | 0.963 |  | 23.648 |  | 5.72 |  | 79.7 |  | 44950 |  | 29.09 |  | 7.69 |  | 2.16 | c,i | ## | m
61-0171 | 2018-09-01 10:45 | EDT | 0.964 |  | 23.712 |  | 5.79 |  | 80.8 |  | 44960 |  | 29.09 |  | 7.7 |  | 2.25 | c,i | ## | m
61-0171 | 2018-09-01 11:00 | EDT | 0.964 |  | 23.786 |  | 5.88 |  | 82.2 |  | 44950 |  | 29.08 |  | 7.71 |  | 2.29 | c,i | ## | m
61-0171 | 2018-09-01 11:15 | EDT | 0.952 |  | 23.918 |  | 5.99 |  | 83.9 |  | 44940 |  | 29.08 |  | 7.72 |  | 2.62 | c,i | ## | m
61-0171 | 2018-09-01 11:30 | EDT | 0.963 |  | 24.215 |  | 5.96 |  | 83.9 |  | 44970 |  | 29.09 |  | 7.72 |  | 2.4 | c,i | ## | m
61-0171 | 2018-09-01 11:45 | EDT | 0.963 |  | 24.393 |  | 6 |  | 84.9 |  | 45110 |  | 29.19 |  | 7.74 |  | 2.57 | c,i | ## | m
61-0171 | 2018-09-01 12:00 | EDT | 0.961 |  | 24.462 |  | 6.15 |  | 87.1 |  | 45160 |  | 29.23 |  | 7.75 |  | 2.84 | c,i | ## | m
61-0171 | 2018-09-01 12:15 | EDT | 0.96 |  | 24.446 |  | 6.1 |  | 86.4 |  | 45170 |  | 29.23 |  | 7.75 |  | 2.52 | c,i | ## | m
61-0171 | 2018-09-01 12:30 | EDT | 0.96 |  | 24.582 |  | 6.13 |  | 86.9 |  | 45140 |  | 29.21 |  | 7.75 |  | 2.42 | c,i | ## | m
61-0171 | 2018-09-01 12:45 | EDT | 0.961 |  | 24.662 |  | 6.15 |  | 87.3 |  | 45140 |  | 29.21 |  | 7.74 |  | 2.4 | c,i | ## | m
61-0171 | 2018-09-01 13:00 | EDT | 0.96 |  | 24.541 |  | 6.12 |  | 86.8 |  | 45180 |  | 29.24 |  | 7.75 |  | 2.4 | c,i | ## | m
61-0171 | 2018-09-01 13:15 | EDT | 0.955 |  | 24.804 |  | 6.23 |  | 88.7 |  | 45170 |  | 29.22 |  | 7.75 |  | 2.19 | c,i | ## | m
61-0171 | 2018-09-01 13:30 | EDT | 0.958 |  | 24.517 |  | 6.09 |  | 86.3 |  | 45160 |  | 29.22 |  | 7.74 |  | 2.41 | c,i | ## | m
61-0171 | 2018-09-01 13:45 | EDT | 0.957 |  | 24.896 |  | 6.37 |  | 90.8 |  | 45100 |  | 29.17 |  | 7.75 |  | 2.3 | c,i | ## | m
61-0171 | 2018-09-01 14:00 | EDT | 0.961 |  | 24.685 |  | 6.28 |  | 89.3 |  | 45200 |  | 29.25 |  | 7.75 |  | 2.34 | c,i | ## | m
61-0171 | 2018-09-01 14:15 | EDT | 0.957 |  | 25.03 |  | 6.51 |  | 93.1 |  | 45160 |  | 29.21 |  | 7.77 |  | 2.75 | c,i | ## | m
61-0171 | 2018-09-01 14:30 | EDT | 0.954 |  | 24.973 |  | 6.76 |  | 96.5 |  | 45050 |  | 29.13 |  | 7.78 |  | 3.13 | c,i | ## | m
61-0171 | 2018-09-01 14:45 | EDT | 0.954 |  | 24.708 |  | 6.92 |  | 98.3 |  | 45080 |  | 29.16 |  | 7.79 |  | 4.9 | c,i | ## | m
61-0171 | 2018-09-01 15:00 | EDT | 0.95 |  | 24.724 |  | 7.09 |  | 100.7 |  | 45150 |  | 29.21 |  | 7.8 |  | 4.1 | c,i | ## | m
61-0171 | 2018-09-01 15:15 | EDT | 0.95 |  | 24.804 |  | 7 |  | 99.7 |  | 45110 |  | 29.18 |  | 7.8 |  | 5.94 | c,i | ## | m
61-0171 | 2018-09-01 15:30 | EDT | 0.947 |  | 24.922 |  | 7.21 |  | 102.9 |  | 45130 |  | 29.2 |  | 7.81 |  | 4.42 | c,i | ## | m
61-0171 | 2018-09-01 15:45 | EDT | 0.942 |  | 24.78 |  | 6.87 |  | 97.8 |  | 45110 |  | 29.18 |  | 7.79 |  | 3.61 | c,i | ## | m
61-0171 | 2018-09-01 16:00 | EDT | 0.944 |  | 24.891 |  | 6.69 |  | 95.3 |  | 44880 |  | 29.01 |  | 7.77 |  | 3.4 | c,i | ## | m
61-0171 | 2018-09-01 16:15 | EDT | 0.946 |  | 24.725 |  | 6.51 |  | 92.5 |  | 44880 |  | 29.01 |  | 7.75 |  | 3.27 | c,i | ## | m
61-0171 | 2018-09-01 16:30 | EDT | 0.943 |  | 24.63 |  | 6.39 |  | 90.6 |  | 45040 |  | 29.13 |  | 7.75 |  | 3.11 | c,i | ## | m
61-0171 | 2018-09-01 16:45 | EDT | 0.941 |  | 24.275 |  | 6.34 |  | 89.5 |  | 45220 |  | 29.27 |  | 7.74 |  | 3.12 | c,i | ## | m
61-0171 | 2018-09-01 17:00 | EDT | 0.939 |  | 24.132 |  | 6.26 |  | 88.1 |  | 45360 |  | 29.37 |  | 7.74 |  | 3.15 | c,i | ## | m
61-0171 | 2018-09-01 17:15 | EDT | 0.943 |  | 24.192 |  | 6 |  | 84.6 |  | 45320 |  | 29.34 |  | 7.72 |  | 2.66 | c,i | ## | m
61-0171 | 2018-09-01 17:30 | EDT | 0.938 |  | 23.996 |  | 5.81 |  | 81.7 |  | 45420 |  | 29.42 |  | 7.7 |  | 2.29 | c,i | ## | m
61-0171 | 2018-09-01 17:45 | EDT | 0.931 |  | 23.889 |  | 5.69 |  | 79.8 |  | 45530 |  | 29.5 |  | 7.69 |  | 2.23 | c,i | ## | m
61-0171 | 2018-09-01 18:00 | EDT | 0.919 |  | 23.826 |  | 5.65 |  | 79.3 |  | 45550 |  | 29.52 |  | 7.7 |  | 2.12 | c,i | ## | m
61-0171 | 2018-09-01 18:15 | EDT | 0.934 |  | 23.874 |  | 5.81 |  | 81.5 |  | 45500 |  | 29.48 |  | 7.7 |  | 2.27 | c,i | ## | m
61-0171 | 2018-09-01 18:30 | EDT | 0.929 |  | 23.978 |  | 5.96 |  | 83.7 |  | 45220 |  | 29.27 |  | 7.71 |  | 2.16 | c,i | ## | m
61-0171 | 2018-09-01 18:45 | EDT | 0.93 |  | 23.991 |  | 5.96 |  | 83.7 |  | 45120 |  | 29.2 |  | 7.71 |  | 2.18 | c,i | ## | m
61-0171 | 2018-09-01 19:00 | EDT | 0.932 |  | 23.968 |  | 5.84 |  | 82 |  | 45090 |  | 29.18 |  | 7.69 |  | 2.15 | c,i | ## | m
61-0171 | 2018-09-01 19:15 | EDT | 0.935 |  | 23.966 |  | 5.81 |  | 81.5 |  | 45040 |  | 29.15 |  | 7.7 |  | 2.12 | c,i | ## | m
61-0171 | 2018-09-01 19:30 | EDT | 0.933 |  | 23.851 |  | 5.54 |  | 77.6 |  | 45250 |  | 29.3 |  | 7.68 |  | 2.02 | c,i | ## | m
61-0171 | 2018-09-01 19:45 | EDT | 0.933 |  | 23.814 |  | 5.45 |  | 76.4 |  | 45290 |  | 29.33 |  | 7.67 |  | 2.1 | c,i | ## | m
61-0171 | 2018-09-01 20:00 | EDT | 0.935 |  | 23.779 |  | 5.29 |  | 74 |  | 45420 |  | 29.42 |  | 7.66 |  | 2.01 | c,i | ## | m
61-0171 | 2018-09-01 20:15 | EDT | 0.935 |  | 23.897 |  | 5.86 |  | 82.2 |  | 45330 |  | 29.36 |  | 7.7 |  | 3.19 | c,i | ## | m
61-0171 | 2018-09-01 20:30 | EDT | 0.937 |  | 23.986 |  | 6.14 |  | 86.3 |  | 45310 |  | 29.34 |  | 7.72 |  | 3.89 | c,i | ## | m
61-0171 | 2018-09-01 20:45 | EDT | 0.939 |  | 23.94 |  | 5.94 |  | 83.5 |  | 45530 |  | 29.5 |  | 7.71 |  | 3.63 | c,i | ## | m
61-0171 | 2018-09-01 21:00 | EDT | 0.938 |  | 23.896 |  | 5.85 |  | 82.1 |  | 45390 |  | 29.4 |  | 7.71 |  | 3.21 | c,i | ## | m
61-0171 | 2018-09-01 21:15 | EDT | 0.938 |  | 23.874 |  | 5.95 |  | 83.4 |  | 45370 |  | 29.39 |  | 7.71 |  | 3.1 | c,i | ## | m
61-0171 | 2018-09-01 21:30 | EDT | 0.938 |  | 23.853 |  | 5.78 |  | 81 |  | 45330 |  | 29.36 |  | 7.69 |  | 2.86 | c,i | ## | m
61-0171 | 2018-09-01 21:45 | EDT | 0.938 |  | 23.791 |  | 5.75 |  | 80.5 |  | 45340 |  | 29.37 |  | 7.69 |  | 2.85 | c,i | ## | m
61-0171 | 2018-09-01 22:00 | EDT | 0.939 |  | 23.801 |  | 5.64 |  | 78.9 |  | 45320 |  | 29.35 |  | 7.68 |  | 2.49 | c,i | ## | m
61-0171 | 2018-09-01 22:15 | EDT | 0.939 |  | 23.763 |  | 5.6 |  | 78.3 |  | 45290 |  | 29.33 |  | 7.68 |  | 2.44 | c,i | ## | m
61-0171 | 2018-09-01 22:30 | EDT | 0.942 |  | 23.769 |  | 5.63 |  | 78.7 |  | 45280 |  | 29.32 |  | 7.68 |  | 2.39 | c,i | ## | m
61-0171 | 2018-09-01 22:45 | EDT | 0.944 |  | 23.872 |  | 5.83 |  | 81.8 |  | 45230 |  | 29.29 |  | 7.7 |  | 3.25 | c,i | ## | m
61-0171 | 2018-09-01 23:00 | EDT | 0.947 |  | 23.924 |  | 5.85 |  | 82.1 |  | 45220 |  | 29.28 |  | 7.71 |  | 3.39 | c,i | ## | m
61-0171 | 2018-09-01 23:15 | EDT | 0.948 |  | 23.907 |  | 5.85 |  | 82.1 |  | 45220 |  | 29.28 |  | 7.7 |  | 3.47 | c,i | ## | m
61-0171 | 2018-09-01 23:30 | EDT | 0.947 |  | 23.884 |  | 5.85 |  | 82 |  | 45220 |  | 29.28 |  | 7.7 |  | 3.36 | c,i | ## | m
61-0171 | 2018-09-01 23:45 | EDT | 0.944 |  | 23.847 |  | 5.72 |  | 80.2 |  | 45280 |  | 29.32 |  | 7.69 |  | 2.75 | c,i | ## | m
61-0171 | 2018-09-02 | EDT | 0.944 |  | 23.745 |  | 5.62 |  | 78.6 |  | 45300 |  | 29.34 |  | 7.68 |  | 2.67 | c,i | ## | m
61-0171 | 2018-09-02 00:15 | EDT | 0.943 |  | 23.859 |  | 6.65 |  | 93.2 |  | 45450 |  | 29.44 |  | 7.78 |  | 6.54 | c,i | ## | m
61-0171 | 2018-09-02 00:30 | EDT | 0.943 |  | 23.876 |  | 6.58 |  | 92.2 |  | 45160 |  | 29.23 |  | 7.77 |  | 6.59 | c,i | ## | m
61-0171 | 2018-09-02 00:45 | EDT | 0.945 |  | 23.926 |  | 6.62 |  | 93 |  | 45400 |  | 29.41 |  | 7.78 |  | 6.2 | c,i | ## | m
61-0171 | 2018-09-02 01:00 | EDT | 0.944 |  | 23.941 |  | 6.55 |  | 92 |  | 45370 |  | 29.38 |  | 7.77 |  | 5.75 | c,i | ## | m
61-0171 | 2018-09-02 01:15 | EDT | 0.942 |  | 23.9 |  | 6.2 |  | 87 |  | 45280 |  | 29.32 |  | 7.74 |  | 5.05 | c,i | ## | m
61-0171 | 2018-09-02 01:30 | EDT | 0.941 |  | 23.979 |  | 6.04 |  | 84.8 |  | 45240 |  | 29.29 |  | 7.73 |  | 4.76 | c,i | ## | m
61-0171 | 2018-09-02 01:45 | EDT | 0.939 |  | 23.952 |  | 5.69 |  | 79.9 |  | 45220 |  | 29.28 |  | 7.7 |  | 4.56 | c,i | ## | m
61-0171 | 2018-09-02 02:00 | EDT | 0.936 |  | 23.772 |  | 5.97 |  | 83.6 |  | 45240 |  | 29.3 |  | 7.73 |  | 4.13 | c,i | ## | m
61-0171 | 2018-09-02 02:15 | EDT | 0.934 |  | 23.692 |  | 5.85 |  | 81.8 |  | 45240 |  | 29.3 |  | 7.71 |  | 3.55 | c,i | ## | m
61-0171 | 2018-09-02 02:30 | EDT | 0.935 |  | 23.67 |  | 5.81 |  | 81.1 |  | 45240 |  | 29.3 |  | 7.7 |  | 3.1 | c,i | ## | m
61-0171 | 2018-09-02 02:45 | EDT | 0.935 |  | 23.723 |  | 5.73 |  | 80.2 |  | 45300 |  | 29.34 |  | 7.7 |  | 3 | c,i | ## | m
61-0171 | 2018-09-02 03:00 | EDT | 0.934 |  | 23.655 |  | 5.67 |  | 79.2 |  | 45270 |  | 29.32 |  | 7.69 |  | 2.86 | c,i | ## | m
61-0171 | 2018-09-02 03:15 | EDT | 0.934 |  | 23.723 |  | 5.67 |  | 79.2 |  | 45290 |  | 29.33 |  | 7.69 |  | 3.16 | c,i | ## | m
61-0171 | 2018-09-02 03:30 | EDT | 0.934 |  | 23.827 |  | 5.33 |  | 74.7 |  | 45550 |  | 29.52 |  | 7.66 |  | 2.65 | c,i | ## | m
61-0171 | 2018-09-02 03:45 | EDT | 0.933 |  | 23.819 |  | 5.6 |  | 78.4 |  | 45330 |  | 29.36 |  | 7.69 |  | 3.04 | c,i | ## | m
61-0171 | 2018-09-02 04:00 | EDT | 0.931 |  | 23.651 |  | 5.68 |  | 79.4 |  | 45370 |  | 29.39 |  | 7.69 |  | 3.12 | c,i | ## | m
61-0171 | 2018-09-02 04:15 | EDT | 0.931 |  | 23.676 |  | 5.56 |  | 77.7 |  | 45430 |  | 29.43 |  | 7.68 |  | 2.9 | c,i | ## | m
61-0171 | 2018-09-02 04:30 | EDT | 0.931 |  | 23.661 |  | 5.55 |  | 77.5 |  | 45450 |  | 29.45 |  | 7.68 |  | 2.9 | c,i | ## | m
61-0171 | 2018-09-02 04:45 | EDT | 0.928 |  | 23.654 |  | 5.71 |  | 79.8 |  | 45460 |  | 29.46 |  | 7.69 |  | 3.05 | c,i | ## | m
61-0171 | 2018-09-02 05:00 | EDT | 0.928 |  | 23.598 |  | 5.61 |  | 78.2 |  | 45210 |  | 29.28 |  | 7.68 |  | 2.38 | c,i | ## | m
61-0171 | 2018-09-02 05:15 | EDT | 0.926 |  | 23.637 |  | 5.6 |  | 78.1 |  | 45260 |  | 29.31 |  | 7.68 |  | 2.45 | c,i | ## | m
61-0171 | 2018-09-02 05:30 | EDT | 0.926 |  | 23.633 |  | 5.57 |  | 77.8 |  | 45320 |  | 29.36 |  | 7.68 |  | 2.48 | c,i | ## | m
61-0171 | 2018-09-02 05:45 | EDT | 0.926 |  | 23.649 |  | 5.53 |  | 77.2 |  | 45410 |  | 29.42 |  | 7.68 |  | 2.62 | c,i | ## | m
61-0171 | 2018-09-02 06:00 | EDT | 0.928 |  | 23.651 |  | 5.45 |  | 76.1 |  | 45430 |  | 29.44 |  | 7.67 |  | 2.27 | c,i | ## | m
61-0171 | 2018-09-02 06:15 | EDT | 0.931 |  | 23.642 |  | 5.32 |  | 74.4 |  | 45440 |  | 29.44 |  | 7.66 |  | 2.23 | c,i | ## | m
61-0171 | 2018-09-02 06:30 | EDT | 0.931 |  | 23.647 |  | 5.34 |  | 74.6 |  | 45450 |  | 29.45 |  | 7.68 |  | 1.96 | c,i | ## | m
61-0171 | 2018-09-02 06:45 | EDT | 0.934 |  | 23.634 |  | 5.3 |  | 74.1 |  | 45460 |  | 29.45 |  | 7.66 |  | 2.11 | c,i | ## | m
61-0171 | 2018-09-02 07:00 | EDT | 0.935 |  | 23.626 |  | 5.26 |  | 73.5 |  | 45460 |  | 29.45 |  | 7.66 |  | 2.02 | c,i | ## | m
61-0171 | 2018-09-02 07:15 | EDT | 0.936 |  | 23.621 |  | 5.38 |  | 75.1 |  | 45470 |  | 29.46 |  | 7.66 |  | 2.04 | c,i | ## | m
61-0171 | 2018-09-02 07:30 | EDT | 0.936 |  | 23.612 |  | 5.43 |  | 75.8 |  | 45480 |  | 29.47 |  | 7.67 |  | 2.06 | c,i | ## | m
61-0171 | 2018-09-02 07:45 | EDT | 0.935 |  | 23.611 |  | 5.57 |  | 77.8 |  | 45490 |  | 29.48 |  | 7.68 |  | 2.16 | c,i | ## | m
61-0171 | 2018-09-02 08:00 | EDT | 0.935 |  | 23.619 |  | 5.65 |  | 79 |  | 45510 |  | 29.49 |  | 7.69 |  | 2.37 | c,i | ## | m
61-0171 | 2018-09-02 08:15 | EDT | 0.935 |  | 23.621 |  | 5.8 |  | 81 |  | 45510 |  | 29.49 |  | 7.7 |  | 2.62 | c,i | ## | m
61-0171 | 2018-09-02 08:30 | EDT | 0.932 |  | 23.631 |  | 5.92 |  | 82.7 |  | 45480 |  | 29.47 |  | 7.71 |  | 2.44 | c,i | ## | m
61-0171 | 2018-09-02 08:45 | EDT | 0.94 |  | 23.596 |  | 5.63 |  | 78.6 |  | 45370 |  | 29.39 |  | 7.68 |  | 2.08 | c,i | ## | m
61-0171 | 2018-09-02 09:00 | EDT | 0.939 |  | 23.584 |  | 5.77 |  | 80.5 |  | 45380 |  | 29.4 |  | 7.7 |  | 2.19 | c,i | ## | m
61-0171 | 2018-09-02 09:15 | EDT | 0.942 |  | 23.814 |  | 5.69 |  | 79.7 |  | 45310 |  | 29.35 |  | 7.69 |  | 1.72 | c,i | ## | m
61-0171 | 2018-09-02 09:30 | EDT | 0.944 |  | 23.744 |  | 5.75 |  | 80.4 |  | 45330 |  | 29.36 |  | 7.7 |  | 1.98 | c,i | ## | m
61-0171 | 2018-09-02 09:45 | EDT | 0.943 |  | 23.819 |  | 5.84 |  | 81.7 |  | 45320 |  | 29.35 |  | 7.7 |  | 2.03 | c,i | ## | m
61-0171 | 2018-09-02 10:00 | EDT | 0.947 |  | 24.435 |  | 6.14 |  | 86.9 |  | 45230 |  | 29.28 |  | 7.73 |  | 2.07 | c,i | ## | m
61-0171 | 2018-09-02 10:15 | EDT | 0.947 |  | 24.344 |  | 6.11 |  | 86.3 |  | 45220 |  | 29.27 |  | 7.73 |  | 2.03 | c,i | ## | m
61-0171 | 2018-09-02 10:30 | EDT | 0.947 |  | 24.266 |  | 6.12 |  | 86.4 |  | 45240 |  | 29.29 |  | 7.72 |  | 1.85 | c,i | ## | m
61-0171 | 2018-09-02 10:45 | EDT | 0.944 |  | 24.052 |  | 6.03 |  | 84.8 |  | 45310 |  | 29.34 |  | 7.71 |  | 1.85 | c,i | ## | m
61-0171 | 2018-09-02 11:00 | EDT | 0.939 |  | 24.096 |  | 6.12 |  | 86.2 |  | 45280 |  | 29.32 |  | 7.72 |  | 1.96 | c,i | ## | m
61-0171 | 2018-09-02 11:15 | EDT | 0.94 |  | 24.005 |  | 5.86 |  | 82.4 |  | 45230 |  | 29.29 |  | 7.7 |  | 1.58 | c,i | ## | m
61-0171 | 2018-09-02 11:30 | EDT | 0.938 |  | 24.074 |  | 6 |  | 84.4 |  | 45300 |  | 29.33 |  | 7.72 |  | 1.6 | c,i | ## | m
61-0171 | 2018-09-02 11:45 | EDT | 0.94 |  | 24.412 |  | 6.42 |  | 91 |  | 45420 |  | 29.41 |  | 7.75 |  | 2.22 | c,i | ## | m
61-0171 | 2018-09-02 12:00 | EDT | 0.936 |  | 24.415 |  | 6.38 |  | 90.4 |  | 45460 |  | 29.44 |  | 7.74 |  | 2.34 | c,i | ## | m
61-0171 | 2018-09-02 12:15 | EDT | 0.937 |  | 24.609 |  | 6.96 |  | 98.9 |  | 45550 |  | 29.5 |  | 7.79 |  | 2.91 | c,i | ## | m
61-0171 | 2018-09-02 12:30 | EDT | 0.937 |  | 24.644 |  | 7.39 |  | 105.1 |  | 45560 |  | 29.51 |  | 7.82 |  | 3.11 | c,i | ## | m
61-0171 | 2018-09-02 12:45 | EDT | 0.935 |  | 24.605 |  | 7.57 |  | 107.6 |  | 45550 |  | 29.5 |  | 7.84 |  | 3.35 | c,i | ## | m
61-0171 | 2018-09-02 13:00 | EDT | 0.935 |  | 24.656 |  | 7.93 |  | 112.8 |  | 45530 |  | 29.49 |  | 7.87 |  | 3.97 | c,i | ## | m
61-0171 | 2018-09-02 13:15 | EDT | 0.935 |  | 24.658 |  | 8.03 |  | 114.2 |  | 45490 |  | 29.46 |  | 7.87 |  | 3.99 | c,i | ## | m
61-0171 | 2018-09-02 13:30 | EDT | 0.935 |  | 24.606 |  | 7.98 |  | 113.3 |  | 45490 |  | 29.46 |  | 7.88 |  | 4.03 | c,i | ## | m
61-0171 | 2018-09-02 13:45 | EDT | 0.933 |  | 24.642 |  | 8.04 |  | 114.4 |  | 45480 |  | 29.45 |  | 7.88 |  | 4.09 | c,i | ## | m
61-0171 | 2018-09-02 14:00 | EDT | 0.932 |  | 24.648 |  | 8.12 |  | 115.4 |  | 45470 |  | 29.45 |  | 7.88 |  | 4.3 | c,i | ## | m
61-0171 | 2018-09-02 14:15 | EDT | 0.931 |  | 24.724 |  | 8.24 |  | 117.3 |  | 45480 |  | 29.45 |  | 7.89 |  | 4.17 | c,i | ## | m
61-0171 | 2018-09-02 14:30 | EDT | 0.929 |  | 24.722 |  | 8.19 |  | 116.6 |  | 45480 |  | 29.45 |  | 7.89 |  | 4.34 | c,i | ## | m
61-0171 | 2018-09-02 14:45 | EDT | 0.929 |  | 24.723 |  | 8.17 |  | 116.3 |  | 45480 |  | 29.45 |  | 7.89 |  | 4.59 | c,i | ## | m
61-0171 | 2018-09-02 15:00 | EDT | 0.926 |  | 24.677 |  | 8.03 |  | 114.3 |  | 45490 |  | 29.45 |  | 7.88 |  | 4.72 | c,i | ## | m
61-0171 | 2018-09-02 15:15 | EDT | 0.904 |  | 24.68 |  | 7.99 |  | 113.7 |  | 45510 |  | 29.47 |  | 7.88 |  | 4.68 | c,i | ## | m
61-0171 | 2018-09-02 15:30 | EDT | 0.922 |  | 24.682 |  | 8 |  | 113.8 |  | 45520 |  | 29.48 |  | 7.88 |  | 4.92 | c,i | ## | m
61-0171 | 2018-09-02 15:45 | EDT | 0.924 |  | 24.72 |  | 8.11 |  | 115.5 |  | 45530 |  | 29.49 |  | 7.88 |  | 5.27 | c,i | ## | m
61-0171 | 2018-09-02 16:00 | EDT | 0.922 |  | 24.756 |  | 8.22 |  | 117.1 |  | 45550 |  | 29.5 |  | 7.89 |  | 5.54 | c,i | ## | m
61-0171 | 2018-09-02 16:15 | EDT | 0.918 |  | 24.8 |  | 8.3 |  | 118.3 |  | 45570 |  | 29.51 |  | 7.89 |  | 6.07 | c,i | ## | m
61-0171 | 2018-09-02 16:30 | EDT | 0.914 |  | 24.837 |  | 8.26 |  | 117.9 |  | 45590 |  | 29.53 |  | 7.89 |  | 6.25 | c,i | ## | m
61-0171 | 2018-09-02 16:45 | EDT | 0.917 |  | 24.844 |  | 8.22 |  | 117.4 |  | 45580 |  | 29.52 |  | 7.89 |  | 6.59 | c,i | ## | m
61-0171 | 2018-09-02 17:00 | EDT | 0.918 |  | 24.584 |  | 7.08 |  | 100.5 |  | 45450 |  | 29.43 |  | 7.79 |  | 4.6 | c,i | ## | m
61-0171 | 2018-09-02 17:15 | EDT | 0.914 |  | 24.605 |  | 6.88 |  | 97.7 |  | 45430 |  | 29.41 |  | 7.78 |  | 3.93 | c,i | ## | m
61-0171 | 2018-09-02 17:30 | EDT | 0.913 |  | 24.666 |  | 6.99 |  | 99.4 |  | 45420 |  | 29.41 |  | 7.79 |  | 4.01 | c,i | ## | m
61-0171 | 2018-09-02 17:45 | EDT | 0.908 |  | 24.666 |  | 6.99 |  | 99.4 |  | 45410 |  | 29.4 |  | 7.78 |  | 4.1 | c,i | ## | m
61-0171 | 2018-09-02 18:00 | EDT | 0.915 |  | 24.535 |  | 6.67 |  | 94.7 |  | 45430 |  | 29.42 |  | 7.76 |  | 3.62 | c,i | ## | m
61-0171 | 2018-09-02 18:15 | EDT | 0.906 |  | 24.669 |  | 6.75 |  | 95.9 |  | 45290 |  | 29.32 |  | 7.76 |  | 3.33 | c,i | ## | m
61-0171 | 2018-09-02 18:30 | EDT | 0.911 |  | 24.604 |  | 6.62 |  | 94 |  | 45260 |  | 29.3 |  | 7.75 |  | 3.21 | c,i | ## | m
61-0171 | 2018-09-02 18:45 | EDT | 0.906 |  | 24.544 |  | 6.59 |  | 93.5 |  | 45230 |  | 29.27 |  | 7.74 |  | 3.11 | c,i | ## | m
61-0171 | 2018-09-02 19:00 | EDT | 0.911 |  | 24.453 |  | 6.39 |  | 90.4 |  | 45230 |  | 29.28 |  | 7.73 |  | 3.05 | c,i | ## | m
61-0171 | 2018-09-02 19:15 | EDT | 0.909 |  | 24.38 |  | 6.2 |  | 87.7 |  | 45250 |  | 29.29 |  | 7.71 |  | 2.97 | c,i | ## | m
61-0171 | 2018-09-02 19:30 | EDT | 0.907 |  | 24.423 |  | 6.31 |  | 89.3 |  | 45280 |  | 29.31 |  | 7.72 |  | 3.29 | c,i | ## | m
61-0171 | 2018-09-02 19:45 | EDT | 0.909 |  | 24.483 |  | 6.4 |  | 90.7 |  | 45320 |  | 29.34 |  | 7.73 |  | 3.53 | c,i | ## | m
61-0171 | 2018-09-02 20:00 | EDT | 0.916 |  | 24.494 |  | 6.45 |  | 91.5 |  | 45350 |  | 29.36 |  | 7.74 |  | 3.51 | c,i | ## | m
61-0171 | 2018-09-02 20:15 | EDT | 0.919 |  | 24.483 |  | 6.43 |  | 91.1 |  | 45390 |  | 29.39 |  | 7.74 |  | 3.5 | c,i | ## | m
61-0171 | 2018-09-02 20:30 | EDT | 0.917 |  | 24.485 |  | 6.52 |  | 92.4 |  | 45420 |  | 29.41 |  | 7.75 |  | 3.65 | c,i | ## | m
61-0171 | 2018-09-02 20:45 | EDT | 0.915 |  | 24.607 |  | 7.22 |  | 102.6 |  | 45470 |  | 29.45 |  | 7.81 |  | 4.85 | c,i | ## | m
61-0171 | 2018-09-02 21:00 | EDT | 0.917 |  | 24.566 |  | 7.07 |  | 100.4 |  | 45460 |  | 29.44 |  | 7.8 |  | 4.77 | c,i | ## | m
61-0171 | 2018-09-02 21:15 | EDT | 0.92 |  | 24.546 |  | 7.02 |  | 99.6 |  | 45450 |  | 29.43 |  | 7.79 |  | 4.44 | c,i | ## | m
61-0171 | 2018-09-02 21:30 | EDT | 0.92 |  | 24.542 |  | 6.93 |  | 98.3 |  | 45450 |  | 29.43 |  | 7.79 |  | 4.4 | c,i | ## | m
61-0171 | 2018-09-02 21:45 | EDT | 0.922 |  | 24.532 |  | 6.86 |  | 97.3 |  | 45450 |  | 29.43 |  | 7.78 |  | 4.22 | c,i | ## | m
61-0171 | 2018-09-02 22:00 | EDT | 0.925 |  | 24.528 |  | 6.82 |  | 96.8 |  | 45440 |  | 29.43 |  | 7.78 |  | 4.11 | c,i | ## | m
61-0171 | 2018-09-02 22:15 | EDT | 0.927 |  | 24.515 |  | 6.86 |  | 97.3 |  | 45450 |  | 29.43 |  | 7.78 |  | 4.47 | c,i | ## | m
61-0171 | 2018-09-02 22:30 | EDT | 0.927 |  | 24.512 |  | 6.91 |  | 98 |  | 45460 |  | 29.44 |  | 7.79 |  | 4.25 | c,i | ## | m
61-0171 | 2018-09-02 22:45 | EDT | 0.93 |  | 24.502 |  | 6.93 |  | 98.2 |  | 45460 |  | 29.44 |  | 7.79 |  | 4.33 | c,i | ## | m
61-0171 | 2018-09-02 23:00 | EDT | 0.927 |  | 24.498 |  | 6.93 |  | 98.3 |  | 45450 |  | 29.43 |  | 7.79 |  | 4.14 | c,i | ## | m
61-0171 | 2018-09-02 23:15 | EDT | 0.928 |  | 24.49 |  | 6.95 |  | 98.6 |  | 45460 |  | 29.44 |  | 7.79 |  | 4.2 | c,i | ## | m
61-0171 | 2018-09-02 23:30 | EDT | 0.93 |  | 24.532 |  | 7.34 |  | 104.2 |  | 45530 |  | 29.49 |  | 7.83 |  | 5.09 | c,i | ## | m
61-0171 | 2018-09-02 23:45 | EDT | 0.932 |  | 24.539 |  | 7.62 |  | 108.3 |  | 45590 |  | 29.54 |  | 7.86 |  | 5.53 | c,i | ## | m
61-0171 | 2018-09-03 | EDT | 0.932 |  | 24.496 |  | 7.64 |  | 108.5 |  | 45590 |  | 29.53 |  | 7.86 |  | 5.05 | c,i | ## | m
61-0171 | 2018-09-03 00:15 | EDT | 0.931 |  | 24.426 |  | 7.5 |  | 106.2 |  | 45580 |  | 29.53 |  | 7.85 |  | 4.56 | c,i | ## | m
61-0171 | 2018-09-03 00:30 | EDT | 0.932 |  | 24.399 |  | 7.31 |  | 103.6 |  | 45550 |  | 29.51 |  | 7.84 |  | 4.11 | c,i | ## | m
61-0171 | 2018-09-03 00:45 | EDT | 0.936 |  | 24.404 |  | 7.14 |  | 101.2 |  | 45540 |  | 29.5 |  | 7.82 |  | 4.03 | c,i | ## | m
61-0171 | 2018-09-03 01:00 | EDT | 0.933 |  | 24.407 |  | 7 |  | 99.2 |  | 45530 |  | 29.49 |  | 7.8 |  | 3.96 | c,i | ## | m
61-0171 | 2018-09-03 01:15 | EDT | 0.929 |  | 24.333 |  | 6.77 |  | 95.8 |  | 45530 |  | 29.5 |  | 7.79 |  | 3.74 | c,i | ## | m
61-0171 | 2018-09-03 01:30 | EDT | 0.935 |  | 24.312 |  | 6.73 |  | 95.2 |  | 45550 |  | 29.51 |  | 7.78 |  | 4.07 | c,i | ## | m
61-0171 | 2018-09-03 01:45 | EDT | 0.932 |  | 24.341 |  | 6.98 |  | 98.8 |  | 45580 |  | 29.53 |  | 7.82 |  | 3.46 | c,i | ## | m
61-0171 | 2018-09-03 02:00 | EDT | 0.934 |  | 24.359 |  | 7.01 |  | 99.2 |  | 45580 |  | 29.53 |  | 7.83 |  | 3.38 | c,i | ## | m
61-0171 | 2018-09-03 02:15 | EDT | 0.929 |  | 24.354 |  | 6.97 |  | 98.6 |  | 45580 |  | 29.53 |  | 7.82 |  | 3.39 | c,i | ## | m
61-0171 | 2018-09-03 02:30 | EDT | 0.932 |  | 24.338 |  | 6.92 |  | 97.9 |  | 45580 |  | 29.53 |  | 7.82 |  | 3.49 | c,i | ## | m
61-0171 | 2018-09-03 02:45 | EDT | 0.933 |  | 24.306 |  | 6.81 |  | 96.3 |  | 45570 |  | 29.52 |  | 7.81 |  | 3.28 | c,i | ## | m
61-0171 | 2018-09-03 03:00 | EDT | 0.932 |  | 24.308 |  | 6.63 |  | 93.7 |  | 45550 |  | 29.51 |  | 7.78 |  | 3.53 | c,i | ## | m
61-0171 | 2018-09-03 03:15 | EDT | 0.93 |  | 24.309 |  | 6.66 |  | 94.2 |  | 45540 |  | 29.5 |  | 7.78 |  | 3.3 | c,i | ## | m
61-0171 | 2018-09-03 03:30 | EDT | 0.93 |  | 24.335 |  | 6.76 |  | 95.6 |  | 45540 |  | 29.5 |  | 7.79 |  | 3.41 | c,i | ## | m
61-0171 | 2018-09-03 03:45 | EDT | 0.93 |  | 24.352 |  | 6.84 |  | 96.7 |  | 45550 |  | 29.51 |  | 7.8 |  | 3.32 | c,i | ## | m
61-0171 | 2018-09-03 04:00 | EDT | 0.927 |  | 24.352 |  | 6.89 |  | 97.5 |  | 45550 |  | 29.51 |  | 7.8 |  | 3.22 | c,i | ## | m
61-0171 | 2018-09-03 04:15 | EDT | 0.924 |  | 24.332 |  | 6.85 |  | 97 |  | 45560 |  | 29.52 |  | 7.8 |  | 3.07 | c,i | ## | m
61-0171 | 2018-09-03 04:30 | EDT | 0.926 |  | 24.347 |  | 6.76 |  | 95.7 |  | 45550 |  | 29.5 |  | 7.79 |  | 3.13 | c,i | ## | m
61-0171 | 2018-09-03 04:45 | EDT | 0.924 |  | 24.33 |  | 6.45 |  | 91.1 |  | 45430 |  | 29.42 |  | 7.77 |  | 2.15 | c,i | ## | m
61-0171 | 2018-09-03 05:00 | EDT | 0.923 |  | 24.332 |  | 6.39 |  | 90.4 |  | 45440 |  | 29.43 |  | 7.76 |  | 1.89 | c,i | ## | m
61-0171 | 2018-09-03 05:15 | EDT | 0.926 |  | 24.318 |  | 6.32 |  | 89.4 |  | 45430 |  | 29.42 |  | 7.76 |  | 1.89 | c,i | ## | m
61-0171 | 2018-09-03 05:30 | EDT | 0.923 |  | 24.328 |  | 6.03 |  | 85.2 |  | 45370 |  | 29.38 |  | 7.73 |  | 1.69 | c,i | ## | m
61-0171 | 2018-09-03 05:45 | EDT | 0.923 |  | 24.293 |  | 5.94 |  | 83.9 |  | 45400 |  | 29.4 |  | 7.72 |  | 1.7 | c,i | ## | m
61-0171 | 2018-09-03 06:00 | EDT | 0.923 |  | 24.286 |  | 5.92 |  | 83.7 |  | 45400 |  | 29.4 |  | 7.72 |  | 1.7 | c,i | ## | m
61-0171 | 2018-09-03 06:15 | EDT | 0.922 |  | 24.282 |  | 5.89 |  | 83.2 |  | 45400 |  | 29.4 |  | 7.71 |  | 1.6 | c,i | ## | m
61-0171 | 2018-09-03 06:30 | EDT | 0.926 |  | 24.267 |  | 5.86 |  | 82.7 |  | 45400 |  | 29.4 |  | 7.71 |  | 1.5 | c,i | ## | m
61-0171 | 2018-09-03 06:45 | EDT | 0.925 |  | 24.26 |  | 5.84 |  | 82.5 |  | 45400 |  | 29.4 |  | 7.71 |  | 1.45 | c,i | ## | m
61-0171 | 2018-09-03 07:00 | EDT | 0.926 |  | 24.256 |  | 5.82 |  | 82.2 |  | 45400 |  | 29.4 |  | 7.7 |  | 1.47 | c,i | ## | m
61-0171 | 2018-09-03 07:15 | EDT | 0.927 |  | 24.25 |  | 5.83 |  | 82.3 |  | 45400 |  | 29.4 |  | 7.71 |  | 1.37 | c,i | ## | m
61-0171 | 2018-09-03 07:30 | EDT | 0.925 |  | 24.265 |  | 5.88 |  | 83 |  | 45410 |  | 29.41 |  | 7.71 |  | 1.46 | c,i | ## | m
61-0171 | 2018-09-03 07:45 | EDT | 0.926 |  | 24.276 |  | 5.94 |  | 83.9 |  | 45420 |  | 29.42 |  | 7.72 |  | 1.52 | c,i | ## | m
61-0171 | 2018-09-03 08:00 | EDT | 0.926 |  | 24.274 |  | 5.97 |  | 84.4 |  | 45430 |  | 29.42 |  | 7.72 |  | 1.59 | c,i | ## | m
61-0171 | 2018-09-03 08:15 | EDT | 0.927 |  | 24.275 |  | 6.03 |  | 85.2 |  | 45430 |  | 29.42 |  | 7.73 |  | 1.6 | c,i | ## | m
61-0171 | 2018-09-03 08:30 | EDT | 0.924 |  | 24.283 |  | 6.07 |  | 85.7 |  | 45430 |  | 29.42 |  | 7.73 |  | 1.55 | c,i | ## | m
61-0171 | 2018-09-03 08:45 | EDT | 0.926 |  | 24.274 |  | 6.09 |  | 86.1 |  | 45440 |  | 29.43 |  | 7.73 |  | 1.6 | c,i | ## | m
61-0171 | 2018-09-03 09:00 | EDT | 0.929 |  | 24.28 |  | 6.12 |  | 86.5 |  | 45440 |  | 29.43 |  | 7.74 |  | 1.68 | c,i | ## | m
61-0171 | 2018-09-03 09:15 | EDT | 0.93 |  | 24.307 |  | 6.15 |  | 86.9 |  | 45450 |  | 29.44 |  | 7.74 |  | 1.54 | c,i | ## | m
61-0171 | 2018-09-03 09:30 | EDT | 0.929 |  | 24.314 |  | 6.24 |  | 88.1 |  | 45440 |  | 29.43 |  | 7.74 |  | 2.01 | c,i | ## | m
61-0171 | 2018-09-03 09:45 | EDT | 0.931 |  | 24.33 |  | 6.32 |  | 89.4 |  | 45440 |  | 29.43 |  | 7.75 |  | 2.15 | c,i | ## | m
61-0171 | 2018-09-03 10:00 | EDT | 0.925 |  | 24.354 |  | 6.43 |  | 91 |  | 45470 |  | 29.45 |  | 7.76 |  | 2.1 | c,i | ## | m
61-0171 | 2018-09-03 10:15 | EDT | 0.93 |  | 24.376 |  | 6.48 |  | 91.7 |  | 45480 |  | 29.46 |  | 7.76 |  | 2.22 | c,i | ## | m
61-0171 | 2018-09-03 10:30 | EDT | 0.926 |  | 24.412 |  | 6.51 |  | 92.2 |  | 45490 |  | 29.46 |  | 7.77 |  | 2.13 | c,i | ## | m
61-0171 | 2018-09-03 10:45 | EDT | 0.927 |  | 24.493 |  | 6.59 |  | 93.4 |  | 45470 |  | 29.45 |  | 7.77 |  | 2.14 | c,i | ## | m
61-0171 | 2018-09-03 11:00 | EDT | 0.927 |  | 24.514 |  | 6.62 |  | 93.9 |  | 45490 |  | 29.46 |  | 7.77 |  | 2.08 | c,i | ## | m
61-0171 | 2018-09-03 11:15 | EDT | 0.923 |  | 24.621 |  | 6.63 |  | 94.2 |  | 45520 |  | 29.48 |  | 7.78 |  | 1.75 | c,i | ## | m
61-0171 | 2018-09-03 11:30 | EDT | 0.92 |  | 24.707 |  | 6.72 |  | 95.6 |  | 45510 |  | 29.47 |  | 7.78 |  | 2.11 | c,i | ## | m
61-0171 | 2018-09-03 11:45 | EDT | 0.919 |  | 24.787 |  | 6.8 |  | 96.9 |  | 45550 |  | 29.5 |  | 7.79 |  | 2.01 | c,i | ## | m
61-0171 | 2018-09-03 12:00 | EDT | 0.918 |  | 24.766 |  | 6.84 |  | 97.5 |  | 45570 |  | 29.51 |  | 7.8 |  | 1.92 | c,i | ## | m
61-0171 | 2018-09-03 12:15 | EDT | 0.915 |  | 24.836 |  | 6.92 |  | 98.7 |  | 45540 |  | 29.49 |  | 7.8 |  | 2.25 | c,i | ## | m
61-0171 | 2018-09-03 12:30 | EDT | 0.915 |  | 24.978 |  | 6.93 |  | 99.1 |  | 45550 |  | 29.5 |  | 7.8 |  | 2.02 | c,i | ## | m
61-0171 | 2018-09-03 12:45 | EDT | 0.91 |  | 24.963 |  | 6.82 |  | 97.6 |  | 45480 |  | 29.44 |  | 7.79 |  | 2.16 | c,i | ## | m
61-0171 | 2018-09-03 13:00 | EDT | 0.907 |  | 25.027 |  | 6.61 |  | 94.7 |  | 45470 |  | 29.44 |  | 7.76 |  | 1.65 | c,i | ## | m
61-0171 | 2018-09-03 13:15 | EDT | 0.911 |  | 24.871 |  | 6.83 |  | 97.5 |  | 45540 |  | 29.49 |  | 7.79 |  | 1.75 | c,i | ## | m
61-0171 | 2018-09-03 13:30 | EDT | 0.909 |  | 25.012 |  | 6.71 |  | 96 |  | 45530 |  | 29.48 |  | 7.78 |  | 1.52 | c,i | ## | m
61-0171 | 2018-09-03 13:45 | EDT | 0.913 |  | 25.094 |  | 6.68 |  | 95.8 |  | 45500 |  | 29.45 |  | 7.77 |  | 1.63 | c,i | ## | m
61-0171 | 2018-09-03 14:00 | EDT | 0.913 |  | 25.141 |  | 6.73 |  | 96.5 |  | 45510 |  | 29.47 |  | 7.77 |  | 1.62 | c,i | ## | m
61-0171 | 2018-09-03 14:15 | EDT | 0.91 |  | 25.03 |  | 6.69 |  | 95.8 |  | 45490 |  | 29.45 |  | 7.77 |  | 1.79 | c,i | ## | m
61-0171 | 2018-09-03 14:30 | EDT | 0.911 |  | 25.024 |  | 6.68 |  | 95.5 |  | 45480 |  | 29.44 |  | 7.77 |  | 1.83 | c,i | ## | m
61-0171 | 2018-09-03 14:45 | EDT | 0.904 |  | 24.972 |  | 6.76 |  | 96.7 |  | 45500 |  | 29.46 |  | 7.78 |  | 1.9 | c,i | ## | m
61-0171 | 2018-09-03 15:00 | EDT | 0.908 |  | 25.002 |  | 6.78 |  | 97.1 |  | 45500 |  | 29.46 |  | 7.78 |  | 1.98 | c,i | ## | m
61-0171 | 2018-09-03 15:15 | EDT | 0.904 |  | 24.939 |  | 6.88 |  | 98.3 |  | 45530 |  | 29.48 |  | 7.79 |  | 2.37 | c,i | ## | m
61-0171 | 2018-09-03 15:30 | EDT | 0.901 |  | 24.947 |  | 7 |  | 100.1 |  | 45540 |  | 29.49 |  | 7.81 |  | 2.75 | c,i | ## | m
61-0171 | 2018-09-03 15:45 | EDT | 0.901 |  | 25.015 |  | 7.02 |  | 100.5 |  | 45530 |  | 29.48 |  | 7.81 |  | 2.69 | c,i | ## | m
61-0171 | 2018-09-03 16:00 | EDT | 0.893 |  | 25.076 |  | 7.06 |  | 101.2 |  | 45510 |  | 29.47 |  | 7.8 |  | 2.83 | c,i | ## | m
61-0171 | 2018-09-03 16:15 | EDT | 0.891 |  | 25.104 |  | 7.12 |  | 102.1 |  | 45520 |  | 29.47 |  | 7.81 |  | 2.92 | c,i | ## | m
61-0171 | 2018-09-03 16:30 | EDT | 0.892 |  | 25.136 |  | 7.22 |  | 103.5 |  | 45530 |  | 29.48 |  | 7.82 |  | 3.07 | c,i | ## | m
61-0171 | 2018-09-03 16:45 | EDT | 0.902 |  | 25.208 |  | 7.3 |  | 104.8 |  | 45530 |  | 29.48 |  | 7.82 |  | 3.45 | c,i | ## | m
61-0171 | 2018-09-03 17:00 | EDT | 0.89 |  | 25.232 |  | 7.28 |  | 104.6 |  | 45540 |  | 29.48 |  | 7.82 |  | 3.07 | c,i | ## | m
61-0171 | 2018-09-03 17:15 | EDT | 0.872 |  | 25.303 |  | 7.31 |  | 105.2 |  | 45530 |  | 29.48 |  | 7.83 |  | 3.34 | c,i | ## | m
61-0171 | 2018-09-03 17:30 | EDT | 0.892 |  | 25.335 |  | 7.29 |  | 104.9 |  | 45530 |  | 29.47 |  | 7.83 |  | 3.58 | c,i | ## | m
61-0171 | 2018-09-03 17:45 | EDT | 0.89 |  | 25.345 |  | 7.28 |  | 104.8 |  | 45520 |  | 29.47 |  | 7.83 |  | 3.52 | c,i | ## | m
61-0171 | 2018-09-03 18:00 | EDT | 0.889 |  | 25.36 |  | 7.3 |  | 105.1 |  | 45510 |  | 29.46 |  | 7.83 |  | 3.42 | c,i | ## | m
61-0171 | 2018-09-03 18:15 | EDT | 0.893 |  | 25.362 |  | 7.27 |  | 104.6 |  | 45510 |  | 29.46 |  | 7.83 |  | 3.4 | c,i | ## | m
61-0171 | 2018-09-03 18:30 | EDT | 0.889 |  | 25.271 |  | 7.1 |  | 102 |  | 45460 |  | 29.42 |  | 7.82 |  | 3.16 | c,i | ## | m
61-0171 | 2018-09-03 18:45 | EDT | 0.883 |  | 25.297 |  | 6.93 |  | 99.6 |  | 45420 |  | 29.39 |  | 7.8 |  | 2.77 | c,i | ## | m
61-0171 | 2018-09-03 19:00 | EDT | 0.89 |  | 25.188 |  | 6.87 |  | 98.6 |  | 45390 |  | 29.37 |  | 7.78 |  | 3.06 | c,i | ## | m
61-0171 | 2018-09-03 19:15 | EDT | 0.888 |  | 25.04 |  | 6.63 |  | 94.9 |  | 45390 |  | 29.38 |  | 7.77 |  | 2.76 | c,i | ## | m
61-0171 | 2018-09-03 19:30 | EDT | 0.893 |  | 24.997 |  | 6.56 |  | 93.8 |  | 45400 |  | 29.39 |  | 7.77 |  | 2.34 | c,i | ## | m
61-0171 | 2018-09-03 19:45 | EDT | 0.895 |  | 24.953 |  | 6.46 |  | 92.4 |  | 45400 |  | 29.38 |  | 7.75 |  | 2.68 | c,i | ## | m
61-0171 | 2018-09-03 20:00 | EDT | 0.897 |  | 24.906 |  | 6.37 |  | 91 |  | 45390 |  | 29.38 |  | 7.74 |  | 2.43 | c,i | ## | m
61-0171 | 2018-09-03 20:15 | EDT | 0.897 |  | 24.856 |  | 6.3 |  | 89.9 |  | 45380 |  | 29.38 |  | 7.74 |  | 2.3 | c,i | ## | m
61-0171 | 2018-09-03 20:30 | EDT | 0.9 |  | 24.866 |  | 6.29 |  | 89.7 |  | 45390 |  | 29.38 |  | 7.74 |  | 2.35 | c,i | ## | m
61-0171 | 2018-09-03 20:45 | EDT | 0.903 |  | 24.879 |  | 6.32 |  | 90.2 |  | 45400 |  | 29.39 |  | 7.74 |  | 2.42 | c,i | ## | m
61-0171 | 2018-09-03 21:00 | EDT | 0.904 |  | 25.107 |  | 6.7 |  | 96.1 |  | 45430 |  | 29.4 |  | 7.77 |  | 2.92 | c,i | ## | m
61-0171 | 2018-09-03 21:15 | EDT | 0.907 |  | 25.125 |  | 6.69 |  | 96 |  | 45460 |  | 29.42 |  | 7.78 |  | 3.12 | c,i | ## | m
61-0171 | 2018-09-03 21:30 | EDT | 0.907 |  | 25.129 |  | 6.78 |  | 97.2 |  | 45480 |  | 29.44 |  | 7.79 |  | 3.03 | c,i | ## | m
61-0171 | 2018-09-03 21:45 | EDT | 0.905 |  | 25.072 |  | 6.67 |  | 95.5 |  | 45450 |  | 29.42 |  | 7.78 |  | 2.71 | c,i | ## | m
61-0171 | 2018-09-03 22:00 | EDT | 0.905 |  | 25.08 |  | 6.66 |  | 95.4 |  | 45470 |  | 29.44 |  | 7.78 |  | 2.68 | c,i | ## | m
61-0171 | 2018-09-03 22:15 | EDT | 0.905 |  | 25.085 |  | 6.67 |  | 95.5 |  | 45480 |  | 29.45 |  | 7.78 |  | 2.51 | c,i | ## | m
61-0171 | 2018-09-03 22:30 | EDT | 0.905 |  | 25.04 |  | 6.64 |  | 95.1 |  | 45490 |  | 29.45 |  | 7.78 |  | 2.37 | c,i | ## | m
61-0171 | 2018-09-03 22:45 | EDT | 0.905 |  | 24.984 |  | 6.53 |  | 93.4 |  | 45500 |  | 29.46 |  | 7.77 |  | 2.42 | c,i | ## | m
61-0171 | 2018-09-03 23:00 | EDT | 0.907 |  | 24.95 |  | 6.45 |  | 92.3 |  | 45520 |  | 29.48 |  | 7.76 |  | 2.56 | c,i | ## | m
61-0171 | 2018-09-03 23:15 | EDT | 0.907 |  | 24.93 |  | 6.35 |  | 90.8 |  | 45520 |  | 29.47 |  | 7.75 |  | 2.46 | c,i | ## | m
61-0171 | 2018-09-03 23:30 | EDT | 0.905 |  | 25.099 |  | 6.61 |  | 94.7 |  | 45530 |  | 29.48 |  | 7.79 |  | 2.91 | c,i | ## | m
61-0171 | 2018-09-03 23:45 | EDT | 0.905 |  | 25.048 |  | 6.61 |  | 94.7 |  | 45540 |  | 29.48 |  | 7.79 |  | 2.63 | c,i | ## | m
61-0171 | 2018-09-04 | EDT | 0.905 |  | 24.959 |  | 6.57 |  | 93.9 |  | 45550 |  | 29.49 |  | 7.78 |  | 2.33 | c,i | ## | m
61-0171 | 2018-09-04 00:15 | EDT | 0.904 |  | 24.863 |  | 6.25 |  | 89.3 |  | 45540 |  | 29.49 |  | 7.75 |  | 2.16 | c,i | ## | m
61-0171 | 2018-09-04 00:30 | EDT | 0.901 |  | 25.198 |  | 6.83 |  | 98.1 |  | 45500 |  | 29.45 |  | 7.83 |  | 3.42 | c,i | ## | m
61-0171 | 2018-09-04 00:45 | EDT | 0.903 |  | 25.066 |  | 6.6 |  | 94.5 |  | 45520 |  | 29.47 |  | 7.8 |  | 3.17 | c,i | ## | m
61-0171 | 2018-09-04 01:00 | EDT | 0.903 |  | 25.057 |  | 6.53 |  | 93.5 |  | 45510 |  | 29.46 |  | 7.79 |  | 2.96 | c,i | ## | m
61-0171 | 2018-09-04 01:15 | EDT | 0.904 |  | 24.996 |  | 6.59 |  | 94.4 |  | 45530 |  | 29.48 |  | 7.8 |  | 3.04 | c,i | ## | m
61-0171 | 2018-09-04 01:30 | EDT | 0.904 |  | 24.769 |  | 6.24 |  | 88.9 |  | 45590 |  | 29.53 |  | 7.76 |  | 1.96 | c,i | ## | m
61-0171 | 2018-09-04 01:45 | EDT | 0.906 |  | 24.812 |  | 6.3 |  | 89.9 |  | 45620 |  | 29.55 |  | 7.77 |  | 2.24 | c,i | ## | m
61-0171 | 2018-09-04 02:00 | EDT | 0.905 |  | 24.84 |  | 6.32 |  | 90.2 |  | 45630 |  | 29.56 |  | 7.77 |  | 2.46 | c,i | ## | m
61-0171 | 2018-09-04 02:15 | EDT | 0.905 |  | 24.851 |  | 6.29 |  | 89.8 |  | 45640 |  | 29.57 |  | 7.77 |  | 2.42 | c,i | ## | m
61-0171 | 2018-09-04 02:30 | EDT | 0.904 |  | 24.86 |  | 6.22 |  | 88.8 |  | 45660 |  | 29.58 |  | 7.76 |  | 2.19 | c,i | ## | m
61-0171 | 2018-09-04 02:45 | EDT | 0.905 |  | 24.798 |  | 6.18 |  | 88.2 |  | 45610 |  | 29.54 |  | 7.75 |  | 2.26 | c,i | ## | m
61-0171 | 2018-09-04 03:00 | EDT | 0.903 |  | 24.793 |  | 6.16 |  | 87.8 |  | 45600 |  | 29.53 |  | 7.75 |  | 2.27 | c,i | ## | m
61-0171 | 2018-09-04 03:15 | EDT | 0.903 |  | 24.784 |  | 6.13 |  | 87.4 |  | 45600 |  | 29.53 |  | 7.74 |  | 2.29 | c,i | ## | m
61-0171 | 2018-09-04 03:30 | EDT | 0.902 |  | 24.79 |  | 6.08 |  | 86.8 |  | 45600 |  | 29.54 |  | 7.74 |  | 2.21 | c,i | ## | m
61-0171 | 2018-09-04 03:45 | EDT | 0.903 |  | 24.799 |  | 6.07 |  | 86.5 |  | 45610 |  | 29.54 |  | 7.74 |  | 2.19 | c,i | ## | m
61-0171 | 2018-09-04 04:00 | EDT | 0.9 |  | 24.8 |  | 6.06 |  | 86.4 |  | 45620 |  | 29.55 |  | 7.74 |  | 2.31 | c,i | ## | m
61-0171 | 2018-09-04 04:15 | EDT | 0.899 |  | 24.787 |  | 6.05 |  | 86.2 |  | 45620 |  | 29.55 |  | 7.74 |  | 2.27 | c,i | ## | m
61-0171 | 2018-09-04 04:30 | EDT | 0.899 |  | 24.793 |  | 6.03 |  | 86 |  | 45620 |  | 29.55 |  | 7.74 |  | 2.28 | c,i | ## | m
61-0171 | 2018-09-04 04:45 | EDT | 0.898 |  | 24.792 |  | 6.02 |  | 85.9 |  | 45620 |  | 29.55 |  | 7.74 |  | 2.3 | c,i | ## | m
61-0171 | 2018-09-04 05:00 | EDT | 0.897 |  | 24.976 |  | 6.01 |  | 86 |  | 45550 |  | 29.49 |  | 7.76 |  | 2.8 | c,i | ## | m
61-0171 | 2018-09-04 05:15 | EDT | 0.899 |  | 24.961 |  | 5.82 |  | 83.2 |  | 45560 |  | 29.5 |  | 7.74 |  | 3 | c,i | ## | m
61-0171 | 2018-09-04 05:30 | EDT | 0.899 |  | 24.909 |  | 6.15 |  | 87.9 |  | 45550 |  | 29.5 |  | 7.76 |  | 2.92 | c,i | ## | m
61-0171 | 2018-09-04 05:45 | EDT | 0.899 |  | 24.95 |  | 6.12 |  | 87.5 |  | 45530 |  | 29.48 |  | 7.76 |  | 2.63 | c,i | ## | m
61-0171 | 2018-09-04 06:00 | EDT | 0.9 |  | 25.051 |  | 6.22 |  | 89.1 |  | 45490 |  | 29.45 |  | 7.77 |  | 3.37 | c,i | ## | m
61-0171 | 2018-09-04 06:15 | EDT | 0.901 |  | 24.99 |  | 5.99 |  | 85.7 |  | 45480 |  | 29.44 |  | 7.74 |  | 2.55 | c,i | ## | m
61-0171 | 2018-09-04 06:30 | EDT | 0.901 |  | 24.995 |  | 5.96 |  | 85.3 |  | 45470 |  | 29.44 |  | 7.74 |  | 2.35 | c,i | ## | m
61-0171 | 2018-09-04 06:45 | EDT | 0.901 |  | 24.981 |  | 5.93 |  | 84.8 |  | 45470 |  | 29.44 |  | 7.74 |  | 2.24 | c,i | ## | m
61-0171 | 2018-09-04 07:00 | EDT | 0.901 |  | 24.965 |  | 5.9 |  | 84.4 |  | 45470 |  | 29.44 |  | 7.73 |  | 2.53 | c,i | ## | m
61-0171 | 2018-09-04 07:15 | EDT | 0.9 |  | 24.965 |  | 5.89 |  | 84.2 |  | 45460 |  | 29.43 |  | 7.73 |  | 1.95 | c,i | ## | m
61-0171 | 2018-09-04 07:30 | EDT | 0.902 |  | 24.953 |  | 5.81 |  | 83 |  | 45440 |  | 29.42 |  | 7.72 |  | 2.02 | c,i | ## | m
61-0171 | 2018-09-04 07:45 | EDT | 0.901 |  | 24.904 |  | 5.72 |  | 81.7 |  | 45420 |  | 29.4 |  | 7.71 |  | 1.89 | c,i | ## | m
61-0171 | 2018-09-04 08:00 | EDT | 0.903 |  | 24.828 |  | 5.66 |  | 80.7 |  | 45400 |  | 29.39 |  | 7.7 |  | 1.9 | c,i | ## | m
61-0171 | 2018-09-04 08:15 | EDT | 0.903 |  | 24.805 |  | 5.67 |  | 80.8 |  | 45380 |  | 29.38 |  | 7.69 |  | 1.64 | c,i | ## | m
61-0171 | 2018-09-04 08:30 | EDT | 0.903 |  | 24.794 |  | 5.7 |  | 81.2 |  | 45360 |  | 29.36 |  | 7.69 |  | 1.88 | c,i | ## | m
61-0171 | 2018-09-04 08:45 | EDT | 0.902 |  | 24.859 |  | 5.8 |  | 82.7 |  | 45390 |  | 29.38 |  | 7.7 |  | 2.24 | c,i | ## | m
61-0171 | 2018-09-04 09:00 | EDT | 0.903 |  | 24.892 |  | 5.72 |  | 81.6 |  | 45400 |  | 29.39 |  | 7.7 |  | 1.98 | c,i | ## | m
61-0171 | 2018-09-04 09:15 | EDT | 0.904 |  | 24.966 |  | 5.94 |  | 85 |  | 45430 |  | 29.41 |  | 7.72 |  | 2.49 | c,i | ## | m
61-0171 | 2018-09-04 09:30 | EDT | 0.904 |  | 24.969 |  | 5.8 |  | 82.9 |  | 45440 |  | 29.41 |  | 7.71 |  | 1.61 | c,i | ## | m
61-0171 | 2018-09-04 09:45 | EDT | 0.906 |  | 25.107 |  | 5.94 |  | 85.1 |  | 45440 |  | 29.41 |  | 7.72 |  | 1.87 | c,i | ## | m
61-0171 | 2018-09-04 10:00 | EDT | 0.908 |  | 25.154 |  | 5.99 |  | 85.9 |  | 45410 |  | 29.39 |  | 7.72 |  | 1.93 | c,i | ## | m
61-0171 | 2018-09-04 10:15 | EDT | 0.909 |  | 25.126 |  | 6.01 |  | 86.2 |  | 45410 |  | 29.39 |  | 7.72 |  | 1.94 | c,i | ## | m
61-0171 | 2018-09-04 10:30 | EDT | 0.909 |  | 25.205 |  | 6.06 |  | 87 |  | 45410 |  | 29.39 |  | 7.72 |  | 1.77 | c,i | ## | m
61-0171 | 2018-09-04 10:45 | EDT | 0.911 |  | 25.254 |  | 6.11 |  | 87.8 |  | 45410 |  | 29.39 |  | 7.73 |  | 1.73 | c,i | ## | m
61-0171 | 2018-09-04 11:00 | EDT | 0.911 |  | 25.456 |  | 6.26 |  | 90.3 |  | 45440 |  | 29.4 |  | 7.74 |  | 1.7 | c,i | ## | m
61-0171 | 2018-09-04 11:15 | EDT | 0.91 |  | 25.552 |  | 6.34 |  | 91.5 |  | 45450 |  | 29.41 |  | 7.75 |  | 1.76 | c,i | ## | m
61-0171 | 2018-09-04 11:30 | EDT | 0.908 |  | 25.542 |  | 6.39 |  | 92.3 |  | 45460 |  | 29.42 |  | 7.76 |  | 1.96 | c,i | ## | m
61-0171 | 2018-09-04 11:45 | EDT | 0.911 |  | 25.583 |  | 6.4 |  | 92.5 |  | 45440 |  | 29.4 |  | 7.75 |  | 1.83 | c,i | ## | m
61-0171 | 2018-09-04 12:00 | EDT | 0.911 |  | 25.659 |  | 6.49 |  | 93.9 |  | 45440 |  | 29.4 |  | 7.75 |  | 2 | c,i | ## | m
61-0171 | 2018-09-04 12:15 | EDT | 0.91 |  | 25.787 |  | 6.57 |  | 95.2 |  | 45390 |  | 29.36 |  | 7.75 |  | 2.18 | c,i | ## | m
61-0171 | 2018-09-04 12:30 | EDT | 0.911 |  | 25.811 |  | 6.52 |  | 94.5 |  | 45390 |  | 29.36 |  | 7.75 |  | 2.54 | c,i | ## | m
61-0171 | 2018-09-04 12:45 | EDT | 0.911 |  | 25.81 |  | 6.51 |  | 94.4 |  | 45380 |  | 29.35 |  | 7.75 |  | 2.58 | c,i | ## | m
61-0171 | 2018-09-04 13:00 | EDT | 0.91 |  | 25.778 |  | 6.56 |  | 95.1 |  | 45360 |  | 29.34 |  | 7.75 |  | 2.84 | c,i | ## | m
61-0171 | 2018-09-04 13:15 | EDT | 0.91 |  | 25.423 |  | 6.42 |  | 92.4 |  | 45370 |  | 29.35 |  | 7.74 |  | 2.56 | c,i | ## | m
61-0171 | 2018-09-04 13:30 | EDT | 0.911 |  | 25.369 |  | 6.39 |  | 91.9 |  | 45380 |  | 29.36 |  | 7.74 |  | 2.62 | c,i | ## | m
61-0171 | 2018-09-04 13:45 | EDT | 0.912 |  | 25.469 |  | 6.49 |  | 93.6 |  | 45380 |  | 29.36 |  | 7.75 |  | 2.6 | c,i | ## | m
61-0171 | 2018-09-04 14:00 | EDT | 0.911 |  | 25.566 |  | 6.65 |  | 96 |  | 45390 |  | 29.36 |  | 7.76 |  | 2.87 | c,i | ## | m
61-0171 | 2018-09-04 14:15 | EDT | 0.91 |  | 25.461 |  | 6.67 |  | 96.2 |  | 45380 |  | 29.36 |  | 7.77 |  | 2.9 | c,i | ## | m
61-0171 | 2018-09-04 14:30 | EDT | 0.911 |  | 25.512 |  | 6.68 |  | 96.4 |  | 45390 |  | 29.37 |  | 7.77 |  | 2.81 | c,i | ## | m
61-0171 | 2018-09-04 14:45 | EDT | 0.908 |  | 25.359 |  | 6.62 |  | 95.3 |  | 45420 |  | 29.39 |  | 7.77 |  | 2.28 | c,i | ## | m
61-0171 | 2018-09-04 15:00 | EDT | 0.908 |  | 25.544 |  | 6.65 |  | 96 |  | 45390 |  | 29.37 |  | 7.76 |  | 2.43 | c,i | ## | m
61-0171 | 2018-09-04 15:15 | EDT | 0.908 |  | 25.779 |  | 6.64 |  | 96.3 |  | 45350 |  | 29.33 |  | 7.75 |  | 2.36 | c,i | ## | m
61-0171 | 2018-09-04 15:30 | EDT | 0.907 |  | 25.84 |  | 6.67 |  | 96.7 |  | 45320 |  | 29.31 |  | 7.75 |  | 2.46 | c,i | ## | m
61-0171 | 2018-09-04 15:45 | EDT | 0.906 |  | 25.813 |  | 6.74 |  | 97.6 |  | 45320 |  | 29.31 |  | 7.76 |  | 2.8 | c,i | ## | m
61-0171 | 2018-09-04 16:00 | EDT | 0.906 |  | 25.827 |  | 6.74 |  | 97.7 |  | 45330 |  | 29.31 |  | 7.76 |  | 2.7 | c,i | ## | m
61-0171 | 2018-09-04 16:15 | EDT | 0.905 |  | 25.522 |  | 6.75 |  | 97.4 |  | 45380 |  | 29.36 |  | 7.77 |  | 2.7 | c,i | ## | m
61-0171 | 2018-09-04 16:30 | EDT | 0.906 |  | 25.379 |  | 6.7 |  | 96.4 |  | 45420 |  | 29.39 |  | 7.77 |  | 2.82 | c,i | ## | m
61-0171 | 2018-09-04 16:45 | EDT | 0.908 |  | 25.489 |  | 6.92 |  | 99.9 |  | 45400 |  | 29.37 |  | 7.78 |  | 3.03 | c,i | ## | m
61-0171 | 2018-09-04 17:00 | EDT | 0.907 |  | 25.978 |  | 7.14 |  | 103.8 |  | 45390 |  | 29.36 |  | 7.8 |  | 3.82 | c,i | ## | m
61-0171 | 2018-09-04 17:15 | EDT | 0.908 |  | 26.027 |  | 7.06 |  | 102.7 |  | 45370 |  | 29.34 |  | 7.79 |  | 3.99 | c,i | ## | m
61-0171 | 2018-09-04 17:30 | EDT | 0.908 |  | 25.92 |  | 7.12 |  | 103.5 |  | 45390 |  | 29.36 |  | 7.8 |  | 4.13 | c,i | ## | m
61-0171 | 2018-09-04 17:45 | EDT | 0.908 |  | 26.198 |  | 7.42 |  | 108.3 |  | 45390 |  | 29.35 |  | 7.82 |  | 5.28 | c,i | ## | m
61-0171 | 2018-09-04 18:00 | EDT | 0.909 |  | 26.158 |  | 7.34 |  | 107 |  | 45320 |  | 29.3 |  | 7.82 |  | 4.94 | c,i | ## | m
61-0171 | 2018-09-04 18:15 | EDT | 0.908 |  | 25.97 |  | 7.16 |  | 104.1 |  | 45300 |  | 29.29 |  | 7.81 |  | 3.92 | c,i | ## | m
61-0171 | 2018-09-04 18:30 | EDT | 0.907 |  | 25.834 |  | 7.21 |  | 104.6 |  | 45360 |  | 29.34 |  | 7.81 |  | 4.21 | c,i | ## | m
61-0171 | 2018-09-04 18:45 | EDT | 0.907 |  | 25.683 |  | 6.72 |  | 97.1 |  | 45300 |  | 29.3 |  | 7.77 |  | 3.25 | c,i | ## | m
61-0171 | 2018-09-04 19:00 | EDT | 0.907 |  | 25.543 |  | 6.54 |  | 94.3 |  | 45210 |  | 29.24 |  | 7.75 |  | 3.56 | c,i | ## | m
61-0171 | 2018-09-04 19:15 | EDT | 0.905 |  | 25.399 |  | 6.22 |  | 89.5 |  | 45190 |  | 29.23 |  | 7.72 |  | 2.96 | c,i | ## | m
61-0171 | 2018-09-04 19:30 | EDT | 0.907 |  | 25.289 |  | 6.09 |  | 87.5 |  | 45090 |  | 29.16 |  | 7.7 |  | 3.15 | c,i | ## | m
61-0171 | 2018-09-04 19:45 | EDT | 0.908 |  | 25.029 |  | 5.66 |  | 80.9 |  | 45060 |  | 29.14 |  | 7.66 |  | 2.16 | c,i | ## | m
61-0171 | 2018-09-04 20:00 | EDT | 0.908 |  | 24.931 |  | 5.49 |  | 78.4 |  | 45140 |  | 29.2 |  | 7.65 |  | 1.8 | c,i | ## | m
61-0171 | 2018-09-04 20:15 | EDT | 0.911 |  | 24.921 |  | 5.49 |  | 78.2 |  | 44910 |  | 29.03 |  | 7.64 |  | 1.84 | c,i | ## | m
61-0171 | 2018-09-04 20:30 | EDT | 0.911 |  | 24.903 |  | 5.41 |  | 77 |  | 44910 |  | 29.03 |  | 7.63 |  | 1.68 | c,i | ## | m
61-0171 | 2018-09-04 20:45 | EDT | 0.913 |  | 24.856 |  | 5.32 |  | 75.8 |  | 44940 |  | 29.06 |  | 7.63 |  | 1.7 | c,i | ## | m
61-0171 | 2018-09-04 21:00 | EDT | 0.914 |  | 24.879 |  | 5.36 |  | 76.3 |  | 44830 |  | 28.98 |  | 7.63 |  | 1.69 | c,i | ## | m
61-0171 | 2018-09-04 21:15 | EDT | 0.914 |  | 24.859 |  | 5.3 |  | 75.5 |  | 44830 |  | 28.98 |  | 7.62 |  | 1.67 | c,i | ## | m
61-0171 | 2018-09-04 21:30 | EDT | 0.916 |  | 24.824 |  | 5.2 |  | 74 |  | 44870 |  | 29.01 |  | 7.62 |  | 1.63 | c,i | ## | m
61-0171 | 2018-09-04 21:45 | EDT | 0.916 |  | 24.807 |  | 5.15 |  | 73.2 |  | 44890 |  | 29.02 |  | 7.61 |  | 1.55 | c,i | ## | m
61-0171 | 2018-09-04 22:00 | EDT | 0.916 |  | 24.784 |  | 5.09 |  | 72.3 |  | 44940 |  | 29.06 |  | 7.61 |  | 1.54 | c,i | ## | m
61-0171 | 2018-09-04 22:15 | EDT | 0.916 |  | 24.75 |  | 5.02 |  | 71.4 |  | 44990 |  | 29.1 |  | 7.61 |  | 1.57 | c,i | ## | m
61-0171 | 2018-09-04 22:30 | EDT | 0.915 |  | 24.734 |  | 5 |  | 71.1 |  | 45030 |  | 29.12 |  | 7.61 |  | 1.53 | c,i | ## | m
61-0171 | 2018-09-04 22:45 | EDT | 0.917 |  | 24.715 |  | 4.96 |  | 70.5 |  | 45060 |  | 29.14 |  | 7.6 |  | 1.49 | c,i | ## | m
61-0171 | 2018-09-04 23:00 | EDT | 0.918 |  | 24.657 |  | 4.93 |  | 70 |  | 45160 |  | 29.22 |  | 7.6 |  | 1.54 | c,i | ## | m
61-0171 | 2018-09-04 23:15 | EDT | 0.918 |  | 24.666 |  | 4.93 |  | 70 |  | 45150 |  | 29.21 |  | 7.6 |  | 1.57 | c,i | ## | m
61-0171 | 2018-09-04 23:30 | EDT | 0.92 |  | 24.749 |  | 4.96 |  | 70.5 |  | 44940 |  | 29.06 |  | 7.6 |  | 1.6 | c,i | ## | m
61-0171 | 2018-09-04 23:45 | EDT | 0.919 |  | 24.761 |  | 4.97 |  | 70.6 |  | 44870 |  | 29.01 |  | 7.6 |  | 1.6 | c,i | ## | m
61-0171 | 2018-09-05 | EDT | 0.92 |  | 24.795 |  | 5.02 |  | 71.3 |  | 44760 |  | 28.93 |  | 7.6 |  | 1.69 | c,i | ## | m
61-0171 | 2018-09-05 00:15 | EDT | 0.922 |  | 24.766 |  | 4.98 |  | 70.8 |  | 44800 |  | 28.96 |  | 7.59 |  | 1.83 | c,i | ## | m
61-0171 | 2018-09-05 00:30 | EDT | 0.92 |  | 24.796 |  | 4.98 |  | 70.8 |  | 44730 |  | 28.9 |  | 7.59 |  | 1.77 | c,i | ## | m
61-0171 | 2018-09-05 00:45 | EDT | 0.92 |  | 24.804 |  | 4.96 |  | 70.5 |  | 44620 |  | 28.83 |  | 7.58 |  | 1.56 | c,i | ## | m
61-0171 | 2018-09-05 01:00 | EDT | 0.921 |  | 24.758 |  | 4.95 |  | 70.4 |  | 44720 |  | 28.9 |  | 7.59 |  | 1.63 | c,i | ## | m
61-0171 | 2018-09-05 01:15 | EDT | 0.92 |  | 24.758 |  | 4.91 |  | 69.7 |  | 44790 |  | 28.95 |  | 7.59 |  | 1.51 | c,i | ## | m
61-0171 | 2018-09-05 01:30 | EDT | 0.92 |  | 24.865 |  | 5.25 |  | 74.7 |  | 44710 |  | 28.89 |  | 7.62 |  | 1.83 | c,i | ## | m
61-0171 | 2018-09-05 01:45 | EDT | 0.92 |  | 24.845 |  | 5.24 |  | 74.5 |  | 44680 |  | 28.87 |  | 7.62 |  | 1.94 | c,i | ## | m
61-0171 | 2018-09-05 02:00 | EDT | 0.921 |  | 24.876 |  | 5.37 |  | 76.4 |  | 44710 |  | 28.89 |  | 7.63 |  | 2.07 | c,i | ## | m
61-0171 | 2018-09-05 02:15 | EDT | 0.924 |  | 24.862 |  | 5.34 |  | 76 |  | 44740 |  | 28.91 |  | 7.63 |  | 2.01 | c,i | ## | m
61-0171 | 2018-09-05 02:30 | EDT | 0.925 |  | 24.875 |  | 5.37 |  | 76.5 |  | 44800 |  | 28.95 |  | 7.64 |  | 2.19 | c,i | ## | m
61-0171 | 2018-09-05 02:45 | EDT | 0.926 |  | 24.953 |  | 5.58 |  | 79.5 |  | 44890 |  | 29.02 |  | 7.66 |  | 2.2 | c,i | ## | m
61-0171 | 2018-09-05 03:00 | EDT | 0.926 |  | 24.924 |  | 5.58 |  | 79.5 |  | 44880 |  | 29.01 |  | 7.66 |  | 2.13 | c,i | ## | m
61-0171 | 2018-09-05 03:15 | EDT | 0.926 |  | 24.888 |  | 5.59 |  | 79.7 |  | 44860 |  | 29 |  | 7.66 |  | 1.93 | c,i | ## | m
61-0171 | 2018-09-05 03:30 | EDT | 0.928 |  | 24.939 |  | 5.6 |  | 79.9 |  | 45000 |  | 29.1 |  | 7.67 |  | 2.05 | c,i | ## | m
61-0171 | 2018-09-05 03:45 | EDT | 0.927 |  | 24.914 |  | 5.58 |  | 79.5 |  | 44960 |  | 29.07 |  | 7.66 |  | 2.07 | c,i | ## | m
61-0171 | 2018-09-05 04:00 | EDT | 0.929 |  | 24.865 |  | 5.53 |  | 78.8 |  | 44950 |  | 29.06 |  | 7.66 |  | 2.07 | c,i | ## | m
61-0171 | 2018-09-05 04:15 | EDT | 0.93 |  | 24.839 |  | 5.51 |  | 78.4 |  | 44940 |  | 29.06 |  | 7.66 |  | 1.91 | c,i | ## | m
61-0171 | 2018-09-05 04:30 | EDT | 0.929 |  | 24.827 |  | 5.52 |  | 78.5 |  | 44980 |  | 29.09 |  | 7.66 |  | 1.92 | c,i | ## | m
61-0171 | 2018-09-05 04:45 | EDT | 0.929 |  | 24.817 |  | 5.56 |  | 79.2 |  | 44990 |  | 29.1 |  | 7.66 |  | 1.98 | c,i | ## | m
61-0171 | 2018-09-05 05:00 | EDT | 0.929 |  | 24.829 |  | 5.57 |  | 79.3 |  | 45010 |  | 29.11 |  | 7.67 |  | 2.04 | c,i | ## | m
61-0171 | 2018-09-05 05:15 | EDT | 0.929 |  | 24.839 |  | 5.59 |  | 79.6 |  | 45040 |  | 29.13 |  | 7.67 |  | 2.04 | c,i | ## | m
61-0171 | 2018-09-05 05:30 | EDT | 0.929 |  | 24.87 |  | 5.65 |  | 80.5 |  | 45090 |  | 29.16 |  | 7.68 |  | 2.11 | c,i | ## | m
61-0171 | 2018-09-05 05:45 | EDT | 0.929 |  | 24.952 |  | 5.78 |  | 82.5 |  | 45160 |  | 29.22 |  | 7.69 |  | 2.31 | c,i | ## | m
61-0171 | 2018-09-05 06:00 | EDT | 0.93 |  | 25.011 |  | 5.82 |  | 83.2 |  | 45200 |  | 29.24 |  | 7.7 |  | 2.33 | c,i | ## | m
61-0171 | 2018-09-05 06:15 | EDT | 0.93 |  | 24.982 |  | 5.77 |  | 82.5 |  | 45200 |  | 29.24 |  | 7.7 |  | 2.25 | c,i | ## | m
61-0171 | 2018-09-05 06:30 | EDT | 0.929 |  | 24.894 |  | 5.67 |  | 80.9 |  | 45140 |  | 29.2 |  | 7.69 |  | 2 | c,i | ## | m
61-0171 | 2018-09-05 06:45 | EDT | 0.931 |  | 24.871 |  | 5.71 |  | 81.4 |  | 45060 |  | 29.15 |  | 7.69 |  | 1.95 | c,i | ## | m
61-0171 | 2018-09-05 07:00 | EDT | 0.93 |  | 24.84 |  | 5.69 |  | 81.1 |  | 45040 |  | 29.13 |  | 7.68 |  | 1.94 | c,i | ## | m
61-0171 | 2018-09-05 07:15 | EDT | 0.93 |  | 24.695 |  | 5.46 |  | 77.5 |  | 44980 |  | 29.09 |  | 7.65 |  | 1.64 | c,i | ## | m
61-0171 | 2018-09-05 07:30 | EDT | 0.93 |  | 24.725 |  | 5.44 |  | 77.2 |  | 44770 |  | 28.93 |  | 7.64 |  | 1.5 | c,i | ## | m
61-0171 | 2018-09-05 07:45 | EDT | 0.93 |  | 24.721 |  | 5.43 |  | 77 |  | 44740 |  | 28.92 |  | 7.64 |  | 1.51 | c,i | ## | m
61-0171 | 2018-09-05 08:00 | EDT | 0.931 |  | 24.729 |  | 5.45 |  | 77.3 |  | 44670 |  | 28.87 |  | 7.64 |  | 1.52 | c,i | ## | m
61-0171 | 2018-09-05 08:15 | EDT | 0.931 |  | 24.764 |  | 5.38 |  | 76.5 |  | 44840 |  | 28.99 |  | 7.64 |  | 1.49 | c,i | ## | m
61-0171 | 2018-09-05 08:30 | EDT | 0.932 |  | 24.768 |  | 5.11 |  | 72.8 |  | 45260 |  | 29.29 |  | 7.64 |  | 1.32 | c,i | ## | m
61-0171 | 2018-09-05 08:45 | EDT | 0.93 |  | 24.681 |  | 5.01 |  | 71.3 |  | 45180 |  | 29.23 |  | 7.62 |  | 1.12 | c,i | ## | m
61-0171 | 2018-09-05 09:00 | EDT | 0.929 |  | 24.674 |  | 5.11 |  | 72.5 |  | 45060 |  | 29.15 |  | 7.62 |  | 1.08 | c,i | ## | m
61-0171 | 2018-09-05 09:15 | EDT | 0.928 |  | 24.613 |  | 5.05 |  | 71.6 |  | 45030 |  | 29.13 |  | 7.61 |  | 1.02 | c,i | ## | m
61-0171 | 2018-09-05 09:30 | EDT | 0.928 |  | 24.501 |  | 4.88 |  | 69.1 |  | 44990 |  | 29.1 |  | 7.59 |  | 0.94 | c,i | ## | m
61-0171 | 2018-09-05 09:45 | EDT | 0.927 |  | 24.412 |  | 4.7 |  | 66.5 |  | 45140 |  | 29.21 |  | 7.59 |  | 0.91 | c,i | ## | m
61-0171 | 2018-09-05 10:00 | EDT | 0.928 |  | 24.5 |  | 4.77 |  | 67.6 |  | 44970 |  | 29.09 |  | 7.59 |  | 0.79 | c,i | ## | m
61-0171 | 2018-09-05 10:15 | EDT | 0.93 |  | 24.501 |  | 4.76 |  | 67.4 |  | 45030 |  | 29.13 |  | 7.59 |  | 0.82 | c,i | ## | m
61-0171 | 2018-09-05 10:30 | EDT | 0.932 |  | 24.541 |  | 4.79 |  | 67.8 |  | 45030 |  | 29.13 |  | 7.59 |  | 0.84 | c,i | ## | m
61-0171 | 2018-09-05 10:45 | EDT | 0.931 |  | 24.589 |  | 4.85 |  | 68.7 |  | 45020 |  | 29.12 |  | 7.59 |  | 0.9 | c,i | ## | m
61-0171 | 2018-09-05 11:00 | EDT | 0.93 |  | 24.66 |  | 4.94 |  | 70.2 |  | 45020 |  | 29.12 |  | 7.6 |  | 0.89 | c,i | ## | m
61-0171 | 2018-09-05 11:15 | EDT | 0.927 |  | 24.898 |  | 5.09 |  | 72.6 |  | 44900 |  | 29.02 |  | 7.6 |  | 0.96 | c,i | ## | m
61-0171 | 2018-09-05 11:30 | EDT | 0.928 |  | 24.947 |  | 5.17 |  | 73.7 |  | 44950 |  | 29.06 |  | 7.61 |  | 0.99 | c,i | ## | m
61-0171 | 2018-09-05 11:45 | EDT | 0.924 |  | 25.055 |  | 5.27 |  | 75.3 |  | 45050 |  | 29.13 |  | 7.62 |  | 1.01 | c,i | ## | m
61-0171 | 2018-09-05 12:00 | EDT | 0.923 |  | 25.163 |  | 5.37 |  | 76.9 |  | 45070 |  | 29.14 |  | 7.63 |  | 1.06 | c,i | ## | m
61-0171 | 2018-09-05 12:15 | EDT | 0.924 |  | 25.224 |  | 5.43 |  | 77.8 |  | 45020 |  | 29.11 |  | 7.63 |  | 1.17 | c,i | ## | m
61-0171 | 2018-09-05 12:30 | EDT | 0.921 |  | 25.128 |  | 5.36 |  | 76.7 |  | 45170 |  | 29.22 |  | 7.63 |  | 1.26 | c,i | ## | m
61-0171 | 2018-09-05 12:45 | EDT | 0.92 |  | 25.217 |  | 5.46 |  | 78.3 |  | 45110 |  | 29.17 |  | 7.64 |  | 1.44 | c,i | ## | m
61-0171 | 2018-09-05 13:00 | EDT | 0.925 |  | 25.294 |  | 5.52 |  | 79.2 |  | 45090 |  | 29.16 |  | 7.64 |  | 1.31 | c,i | ## | m
61-0171 | 2018-09-05 13:15 | EDT | ** |  | ** |  | ** |  | ** |  | ** |  | ** |  | ** |  | ** |  | ## | m
61-0171 | 2018-09-05 13:30 | EDT | 0.871 |  | 25.291 |  | 5.65 |  | 81.2 |  | 45440 |  | 29.41 |  | 7.63 |  | 0.95 | c,i | ## | m
61-0171 | 2018-09-05 13:45 | EDT | 0.868 |  | 25.279 |  | 5.74 |  | 82.5 |  | 45460 |  | 29.42 |  | 7.65 |  | 1.12 | c,i | ## | m
61-0171 | 2018-09-05 14:00 | EDT | 0.881 |  | 25.411 |  | 5.92 |  | 85.4 |  | 45530 |  | 29.47 |  | 7.67 |  | 1.23 | c,i | ## | m
61-0171 | 2018-09-05 14:15 | EDT | 0.86 |  | 25.39 |  | 5.97 |  | 86 |  | 45520 |  | 29.47 |  | 7.68 |  | 1.37 | c,i | ## | m
61-0171 | 2018-09-05 14:30 | EDT | 0.861 |  | 25.429 |  | 6.18 |  | 89.1 |  | 45560 |  | 29.49 |  | 7.7 |  | 1.56 | c,i | ## | m
61-0171 | 2018-09-05 14:45 | EDT | 0.87 |  | 25.469 |  | 6.33 |  | 91.4 |  | 45580 |  | 29.51 |  | 7.72 |  | 1.87 | c,i | ## | m
61-0171 | 2018-09-05 15:00 | EDT | 0.866 |  | 25.505 |  | 6.48 |  | 93.6 |  | 45600 |  | 29.52 |  | 7.73 |  | 2.02 | c,i | ## | m
61-0171 | 2018-09-05 15:15 | EDT | 0.868 |  | 25.467 |  | 6.48 |  | 93.5 |  | 45610 |  | 29.53 |  | 7.73 |  | 2.2 | c,i | ## | m
61-0171 | 2018-09-05 15:30 | EDT | 0.866 |  | 25.454 |  | 6.51 |  | 93.9 |  | 45620 |  | 29.53 |  | 7.73 |  | 2.24 | c,i | ## | m
61-0171 | 2018-09-05 15:45 | EDT | 0.863 |  | 25.443 |  | 6.54 |  | 94.3 |  | 45630 |  | 29.54 |  | 7.74 |  | 2.61 | c,i | ## | m
61-0171 | 2018-09-05 16:00 | EDT | 0.871 |  | 25.418 |  | 6.52 |  | 94 |  | 45640 |  | 29.55 |  | 7.74 |  | 2.68 | c,i | ## | m
61-0171 | 2018-09-05 16:15 | EDT | 0.865 |  | 25.435 |  | 6.56 |  | 94.6 |  | 45650 |  | 29.56 |  | 7.74 |  | 2.79 | c,i | ## | m
61-0171 | 2018-09-05 16:30 | EDT | 0.868 |  | 25.443 |  | 6.55 |  | 94.5 |  | 45660 |  | 29.56 |  | 7.74 |  | 2.99 | c,i | ## | m
61-0171 | 2018-09-05 16:45 | EDT | 0.874 |  | 25.459 |  | 6.6 |  | 95.2 |  | 45670 |  | 29.57 |  | 7.75 |  | 3.22 | c,i | ## | m
61-0171 | 2018-09-05 17:00 | EDT | 0.873 |  | 25.531 |  | 6.66 |  | 96.2 |  | 45680 |  | 29.58 |  | 7.76 |  | 3.53 | c,i | ## | m
61-0171 | 2018-09-05 17:15 | EDT | 0.857 |  | 25.556 |  | 6.68 |  | 96.5 |  | 45700 |  | 29.59 |  | 7.76 |  | 3.52 | c,i | ## | m
61-0171 | 2018-09-05 17:30 | EDT | 0.872 |  | 25.625 |  | 6.84 |  | 99 |  | 45710 |  | 29.6 |  | 7.78 |  | 4 | c,i | ## | m
61-0171 | 2018-09-05 17:45 | EDT | 0.867 |  | 25.646 |  | 6.86 |  | 99.4 |  | 45720 |  | 29.6 |  | 7.78 |  | 3.95 | c,i | ## | m
61-0171 | 2018-09-05 18:00 | EDT | 0.854 |  | 25.63 |  | 6.89 |  | 99.7 |  | 45720 |  | 29.61 |  | 7.79 |  | 3.83 | c,i | ## | m
61-0171 | 2018-09-05 18:15 | EDT | 0.86 |  | 25.669 |  | 6.93 |  | 100.4 |  | 45730 |  | 29.61 |  | 7.79 |  | 3.82 | c,i | ## | m
61-0171 | 2018-09-05 18:30 | EDT | 0.852 |  | 25.653 |  | 6.95 |  | 100.6 |  | 45720 |  | 29.6 |  | 7.79 |  | 3.87 | c,i | ## | m
61-0171 | 2018-09-05 18:45 | EDT | 0.851 |  | 25.613 |  | 6.96 |  | 100.7 |  | 45710 |  | 29.59 |  | 7.79 |  | 3.86 | c,i | ## | m
61-0171 | 2018-09-05 19:00 | EDT | 0.843 |  | 25.608 |  | 6.88 |  | 99.6 |  | 45700 |  | 29.59 |  | 7.78 |  | 3.88 | c,i | ## | m
61-0171 | 2018-09-05 19:15 | EDT | 0.854 |  | 25.59 |  | 6.87 |  | 99.3 |  | 45680 |  | 29.58 |  | 7.78 |  | 4.29 | c,i | ## | m
61-0171 | 2018-09-05 19:30 | EDT | 0.852 |  | 25.551 |  | 6.85 |  | 99 |  | 45670 |  | 29.57 |  | 7.77 |  | 4.68 | c,i | ## | m
61-0171 | 2018-09-05 19:45 | EDT | 0.848 |  | 25.509 |  | 6.86 |  | 99 |  | 45650 |  | 29.56 |  | 7.77 |  | 4.81 | c,i | ## | m
61-0171 | 2018-09-05 20:00 | EDT | 0.852 |  | 25.369 |  | 6.63 |  | 95.6 |  | 45660 |  | 29.57 |  | 7.75 |  | 4.44 | c,i | ## | m
61-0171 | 2018-09-05 20:15 | EDT | 0.855 |  | 25.344 |  | 6.67 |  | 96 |  | 45670 |  | 29.58 |  | 7.75 |  | 4.53 | c,i | ## | m
61-0171 | 2018-09-05 20:30 | EDT | 0.857 |  | 25.319 |  | 6.44 |  | 92.7 |  | 45670 |  | 29.58 |  | 7.74 |  | 3.95 | c,i | ## | m
61-0171 | 2018-09-05 20:45 | EDT | 0.851 |  | 25.282 |  | 6.31 |  | 90.7 |  | 45660 |  | 29.57 |  | 7.72 |  | 3.32 | c,i | ## | m
61-0171 | 2018-09-05 21:00 | EDT | 0.856 |  | 25.306 |  | 6.35 |  | 91.4 |  | 45650 |  | 29.56 |  | 7.73 |  | 3.69 | c,i | ## | m
61-0171 | 2018-09-05 21:15 | EDT | 0.844 |  | 25.272 |  | 6.33 |  | 91 |  | 45660 |  | 29.57 |  | 7.72 |  | 3.43 | c,i | ## | m
61-0171 | 2018-09-05 21:30 | EDT | 0.85 |  | 25.201 |  | 6.08 |  | 87.3 |  | 45610 |  | 29.54 |  | 7.7 |  | 2.81 | c,i | ## | m
61-0171 | 2018-09-05 21:45 | EDT | 0.85 |  | 25.161 |  | 5.94 |  | 85.3 |  | 45550 |  | 29.49 |  | 7.69 |  | 2.63 | c,i | ## | m
61-0171 | 2018-09-05 22:00 | EDT | 0.855 |  | 25.137 |  | 5.84 |  | 83.7 |  | 45540 |  | 29.48 |  | 7.68 |  | 2.64 | c,i | ## | m
61-0171 | 2018-09-05 22:15 | EDT | 0.851 |  | 25.123 |  | 5.81 |  | 83.4 |  | 45530 |  | 29.48 |  | 7.68 |  | 2.54 | c,i | ## | m
61-0171 | 2018-09-05 22:30 | EDT | 0.854 |  | 25.103 |  | 5.73 |  | 82.1 |  | 45540 |  | 29.49 |  | 7.67 |  | 2.49 | c,i | ## | m
61-0171 | 2018-09-05 22:45 | EDT | 0.857 |  | 25.111 |  | 5.73 |  | 82.2 |  | 45530 |  | 29.48 |  | 7.67 |  | 2.56 | c,i | ## | m
61-0171 | 2018-09-05 23:00 | EDT | 0.85 |  | 25.11 |  | 5.75 |  | 82.4 |  | 45540 |  | 29.48 |  | 7.66 |  | 2.4 | c,i | ## | m
61-0171 | 2018-09-05 23:15 | EDT | 0.851 |  | 25.107 |  | 5.78 |  | 82.9 |  | 45550 |  | 29.49 |  | 7.67 |  | 2.6 | c,i | ## | m
61-0171 | 2018-09-05 23:30 | EDT | 0.85 |  | 25.108 |  | 5.79 |  | 83.1 |  | 45560 |  | 29.5 |  | 7.67 |  | 2.59 | c,i | ## | m
61-0171 | 2018-09-05 23:45 | EDT | 0.844 |  | 25.126 |  | 5.82 |  | 83.5 |  | 45600 |  | 29.53 |  | 7.68 |  | 2.67 | c,i | ## | m
61-0171 | 2018-09-06 | EDT | 0.843 |  | 25.123 |  | 5.84 |  | 83.8 |  | 45610 |  | 29.54 |  | 7.68 |  | 2.57 | c,i | ## | m
61-0171 | 2018-09-06 00:15 | EDT | 0.851 |  | 25.105 |  | 5.84 |  | 83.7 |  | 45610 |  | 29.53 |  | 7.68 |  | 2.81 | c,i | ## | m
61-0171 | 2018-09-06 00:30 | EDT | 0.852 |  | 25.101 |  | 5.89 |  | 84.4 |  | 45620 |  | 29.54 |  | 7.68 |  | 2.69 | c,i | ## | m
61-0171 | 2018-09-06 00:45 | EDT | 0.842 |  | 25.166 |  | 6.07 |  | 87.2 |  | 45680 |  | 29.58 |  | 7.7 |  | 3.17 | c,i | ## | m
61-0171 | 2018-09-06 01:00 | EDT | 0.852 |  | 25.173 |  | 6.11 |  | 87.8 |  | 45690 |  | 29.59 |  | 7.71 |  | 3.64 | c,i | ## | m
61-0171 | 2018-09-06 01:15 | EDT | 0.851 |  | 25.151 |  | 6.03 |  | 86.6 |  | 45690 |  | 29.59 |  | 7.7 |  | 3.59 | c,i | ## | m
61-0171 | 2018-09-06 01:30 | EDT | 0.848 |  | 25.157 |  | 6.14 |  | 88.2 |  | 45690 |  | 29.59 |  | 7.71 |  | 3.5 | c,i | ## | m
61-0171 | 2018-09-06 01:45 | EDT | 0.846 |  | 25.193 |  | 6.2 |  | 89 |  | 45690 |  | 29.59 |  | 7.72 |  | 3.67 | c,i | ## | m
61-0171 | 2018-09-06 02:00 | EDT | 0.842 |  | 25.243 |  | 6.19 |  | 89 |  | 45710 |  | 29.61 |  | 7.72 |  | 3.77 | c,i | ## | m
61-0171 | 2018-09-06 02:15 | EDT | 0.837 |  | 25.292 |  | 6.31 |  | 90.8 |  | 45730 |  | 29.62 |  | 7.74 |  | 3.9 | c,i | ## | m
61-0171 | 2018-09-06 02:30 | EDT | 0.844 |  | 25.437 |  | 6.58 |  | 94.9 |  | 45850 |  | 29.71 |  | 7.77 |  | 4.8 | c,i | ## | m
61-0171 | 2018-09-06 02:45 | EDT | 0.845 |  | 25.541 |  | 6.6 |  | 95.5 |  | 46010 |  | 29.82 |  | 7.79 |  | 4.89 | c,i | ## | m
61-0171 | 2018-09-06 03:00 | EDT | 0.848 |  | 25.439 |  | 6.49 |  | 93.7 |  | 46010 |  | 29.82 |  | 7.78 |  | 4.57 | c,i | ## | m
61-0171 | 2018-09-06 03:15 | EDT | 0.849 |  | 25.386 |  | 6.37 |  | 92 |  | 46010 |  | 29.82 |  | 7.77 |  | 4.45 | c,i | ## | m
61-0171 | 2018-09-06 03:30 | EDT | 0.851 |  | 25.345 |  | 6.41 |  | 92.5 |  | 45990 |  | 29.81 |  | 7.77 |  | 4.38 | c,i | ## | m
61-0171 | 2018-09-06 03:45 | EDT | 0.847 |  | 25.273 |  | 6.33 |  | 91.1 |  | 45990 |  | 29.81 |  | 7.76 |  | 4.24 | c,i | ## | m
61-0171 | 2018-09-06 04:00 | EDT | 0.847 |  | 25.198 |  | 6.12 |  | 88 |  | 46010 |  | 29.82 |  | 7.74 |  | 4.01 | c,i | ## | m
61-0171 | 2018-09-06 04:15 | EDT | 0.851 |  | 25.18 |  | 6.19 |  | 89 |  | 46020 |  | 29.83 |  | 7.74 |  | 4.05 | c,i | ## | m
61-0171 | 2018-09-06 04:30 | EDT | 0.854 |  | 25.26 |  | 6.32 |  | 91 |  | 46020 |  | 29.83 |  | 7.76 |  | 4.2 | c,i | ## | m
61-0171 | 2018-09-06 04:45 | EDT | 0.851 |  | 25.264 |  | 6.26 |  | 90.2 |  | 46000 |  | 29.82 |  | 7.75 |  | 4.14 | c,i | ## | m
61-0171 | 2018-09-06 05:00 | EDT | 0.86 |  | 25.232 |  | 6.26 |  | 90.1 |  | 45990 |  | 29.81 |  | 7.75 |  | 4.15 | c,i | ## | m
61-0171 | 2018-09-06 05:15 | EDT | 0.858 |  | 25.205 |  | 6.18 |  | 88.9 |  | 45980 |  | 29.8 |  | 7.74 |  | 3.9 | c,i | ## | m
61-0171 | 2018-09-06 05:30 | EDT | 0.855 |  | 25.188 |  | 6.14 |  | 88.3 |  | 45980 |  | 29.8 |  | 7.73 |  | 3.65 | c,i | ## | m
61-0171 | 2018-09-06 05:45 | EDT | 0.851 |  | 25.176 |  | 6.11 |  | 87.9 |  | 45980 |  | 29.8 |  | 7.73 |  | 3.56 | c,i | ## | m
61-0171 | 2018-09-06 06:00 | EDT | 0.852 |  | 25.182 |  | 6.12 |  | 88 |  | 45980 |  | 29.81 |  | 7.73 |  | 3.94 | c,i | ## | m
61-0171 | 2018-09-06 06:15 | EDT | 0.843 |  | 25.19 |  | 6.12 |  | 88 |  | 46000 |  | 29.81 |  | 7.73 |  | 3.75 | c,i | ## | m
61-0171 | 2018-09-06 06:30 | EDT | 0.839 |  | 25.196 |  | 6.11 |  | 87.9 |  | 46010 |  | 29.82 |  | 7.73 |  | 3.64 | c,i | ## | m
61-0171 | 2018-09-06 06:45 | EDT | 0.835 |  | 25.17 |  | 6.04 |  | 86.9 |  | 46020 |  | 29.83 |  | 7.73 |  | 3.37 | c,i | ## | m
61-0171 | 2018-09-06 07:00 | EDT | 0.838 |  | 25.126 |  | 6.03 |  | 86.6 |  | 46040 |  | 29.84 |  | 7.72 |  | 3.33 | c,i | ## | m
61-0171 | 2018-09-06 07:15 | EDT | 0.835 |  | 25.078 |  | 5.86 |  | 84.1 |  | 46050 |  | 29.85 |  | 7.7 |  | 2.74 | c,i | ## | m
61-0171 | 2018-09-06 07:30 | EDT | 0.838 |  | 25.095 |  | 5.94 |  | 85.3 |  | 46040 |  | 29.85 |  | 7.71 |  | 2.99 | c,i | ## | m
61-0171 | 2018-09-06 07:45 | EDT | 0.838 |  | 25.185 |  | 6.1 |  | 87.7 |  | 46020 |  | 29.83 |  | 7.73 |  | 3.22 | c,i | ## | m
61-0171 | 2018-09-06 08:00 | EDT | 0.83 |  | 25.22 |  | 6.12 |  | 88.1 |  | 46010 |  | 29.83 |  | 7.73 |  | 3.22 | c,i | ## | m
61-0171 | 2018-09-06 08:15 | EDT | 0.831 |  | 25.237 |  | 6.15 |  | 88.5 |  | 46050 |  | 29.85 |  | 7.74 |  | 3.25 | c,i | ## | m
61-0171 | 2018-09-06 08:30 | EDT | 0.833 |  | 25.441 |  | 6.21 |  | 89.7 |  | 46060 |  | 29.86 |  | 7.76 |  | 3.35 | c,i | ## | m
61-0171 | 2018-09-06 08:45 | EDT | 0.829 |  | 25.459 |  | 6.17 |  | 89.2 |  | 46060 |  | 29.85 |  | 7.75 |  | 2.93 | c,i | ## | m
61-0171 | 2018-09-06 09:00 | EDT | 0.814 |  | 25.473 |  | 6.28 |  | 90.8 |  | 46020 |  | 29.82 |  | 7.76 |  | 3.18 | c,i | ## | m
61-0171 | 2018-09-06 09:15 | EDT | 0.83 |  | 25.459 |  | 6.31 |  | 91.2 |  | 46000 |  | 29.81 |  | 7.76 |  | 3.34 | c,i | ## | m
61-0171 | 2018-09-06 09:30 | EDT | 0.82 |  | 25.411 |  | 6.24 |  | 90.1 |  | 45930 |  | 29.76 |  | 7.75 |  | 2.86 | c,i | ## | m
61-0171 | 2018-09-06 09:45 | EDT | 0.822 |  | 25.388 |  | 6.21 |  | 89.6 |  | 45900 |  | 29.74 |  | 7.74 |  | 2.74 | c,i | ## | m
61-0171 | 2018-09-06 10:00 | EDT | 0.82 |  | 25.341 |  | 6.12 |  | 88.1 |  | 45860 |  | 29.71 |  | 7.72 |  | 2.5 | c,i | ## | m
61-0171 | 2018-09-06 10:15 | EDT | 0.826 |  | 25.284 |  | 6.02 |  | 86.7 |  | 45830 |  | 29.69 |  | 7.7 |  | 2.29 | c,i | ## | m
61-0171 | 2018-09-06 10:30 | EDT | 0.818 |  | 25.241 |  | 5.98 |  | 86 |  | 45790 |  | 29.67 |  | 7.69 |  | 2.15 | c,i | ## | m
61-0171 | 2018-09-06 10:45 | EDT | 0.821 |  | 25.296 |  | 6 |  | 86.4 |  | 45800 |  | 29.67 |  | 7.69 |  | 2.11 | c,i | ## | m
61-0171 | 2018-09-06 11:00 | EDT | 0.817 |  | 25.417 |  | 6.14 |  | 88.6 |  | 45820 |  | 29.68 |  | 7.71 |  | 2.1 | c,i | ## | m
61-0171 | 2018-09-06 11:15 | EDT | 0.822 |  | 25.549 |  | 6.36 |  | 91.9 |  | 45860 |  | 29.71 |  | 7.74 |  | 2.55 | c,i | ## | m
61-0171 | 2018-09-06 11:30 | EDT | 0.817 |  | 25.725 |  | 6.62 |  | 96.1 |  | 45930 |  | 29.76 |  | 7.77 |  | 2.82 | c,i | ## | m
61-0171 | 2018-09-06 11:45 | EDT | 0.819 |  | 25.857 |  | 6.85 |  | 99.6 |  | 45990 |  | 29.8 |  | 7.79 |  | 3.79 | c,i | ## | m
61-0171 | 2018-09-06 12:00 | EDT | 0.814 |  | 25.937 |  | 7.03 |  | 102.4 |  | 46010 |  | 29.8 |  | 7.81 |  | 3.8 | c,i | ## | m
61-0171 | 2018-09-06 12:15 | EDT | 0.815 |  | 25.995 |  | 7.16 |  | 104.4 |  | 45990 |  | 29.79 |  | 7.81 |  | 4.11 | c,i | ## | m
61-0171 | 2018-09-06 12:30 | EDT | 0.813 |  | 26.058 |  | 7.32 |  | 106.9 |  | 45970 |  | 29.78 |  | 7.82 |  | 4.23 | c,i | ## | m
61-0171 | 2018-09-06 12:45 | EDT | 0.813 |  | 26.059 |  | 7.46 |  | 108.9 |  | 45950 |  | 29.76 |  | 7.83 |  | 4.81 | c,i | ## | m
61-0171 | 2018-09-06 13:00 | EDT | 0.812 |  | 26.209 |  | 7.55 |  | 110.5 |  | 45950 |  | 29.76 |  | 7.82 |  | 4.12 | c,i | ## | m
61-0171 | 2018-09-06 13:15 | EDT | 0.811 |  | 26.186 |  | 7.67 |  | 112.2 |  | 45980 |  | 29.78 |  | 7.84 |  | 4.79 | c,i | ## | m
61-0171 | 2018-09-06 13:30 | EDT | 0.807 |  | 26.18 |  | 7.66 |  | 112.1 |  | 45940 |  | 29.75 |  | 7.83 |  | 4.81 | c,i | ## | m
61-0171 | 2018-09-06 13:45 | EDT | 0.807 |  | 26.263 |  | 7.75 |  | 113.5 |  | 45930 |  | 29.74 |  | 7.84 |  | 4.8 | c,i | ## | m
61-0171 | 2018-09-06 14:00 | EDT | 0.805 |  | 26.252 |  | 7.85 |  | 114.9 |  | 45930 |  | 29.74 |  | 7.84 |  | 5.32 | c,i | ## | m
61-0171 | 2018-09-06 14:15 | EDT | 0.802 |  | 26.279 |  | 7.68 |  | 112.5 |  | 45900 |  | 29.72 |  | 7.82 |  | 4.78 | c,i | ## | m
61-0171 | 2018-09-06 14:30 | EDT | 0.802 |  | 26.168 |  | 7.59 |  | 110.9 |  | 45820 |  | 29.66 |  | 7.81 |  | 4.98 | c,i | ## | m
61-0171 | 2018-09-06 14:45 | EDT | 0.803 |  | 26.062 |  | 7.61 |  | 111 |  | 45820 |  | 29.67 |  | 7.81 |  | 5.86 | c,i | ## | m
61-0171 | 2018-09-06 15:00 | EDT | 0.801 |  | 26.025 |  | 7.55 |  | 110 |  | 45800 |  | 29.65 |  | 7.8 |  | 5.91 | c,i | ## | m
61-0171 | 2018-09-06 15:15 | EDT | 0.801 |  | 26.013 |  | 7.44 |  | 108.5 |  | 45800 |  | 29.65 |  | 7.8 |  | 5.32 | c,i | ## | m
61-0171 | 2018-09-06 15:30 | EDT | 0.8 |  | 26.06 |  | 7.2 |  | 105.1 |  | 45770 |  | 29.63 |  | 7.77 |  | 4.46 | c,i | ## | m
61-0171 | 2018-09-06 15:45 | EDT | 0.801 |  | 26.128 |  | 7.36 |  | 107.5 |  | 45790 |  | 29.64 |  | 7.79 |  | 4.51 | c,i | ## | m
61-0171 | 2018-09-06 16:00 | EDT | 0.806 |  | 26.013 |  | 7.21 |  | 105 |  | 45760 |  | 29.63 |  | 7.77 |  | 4.79 | c,i | ## | m
61-0171 | 2018-09-06 16:15 | EDT | 0.808 |  | 25.902 |  | 7.24 |  | 105.3 |  | 45780 |  | 29.64 |  | 7.78 |  | 5.5 | c,i | ## | m
61-0171 | 2018-09-06 16:30 | EDT | 0.812 |  | 25.882 |  | 7.22 |  | 105 |  | 45750 |  | 29.62 |  | 7.77 |  | 5.2 | c,i | ## | m
61-0171 | 2018-09-06 16:45 | EDT | 0.812 |  | 25.806 |  | 7.23 |  | 105 |  | 45750 |  | 29.62 |  | 7.77 |  | 5.76 | c,i | ## | m
61-0171 | 2018-09-06 17:00 | EDT | 0.816 |  | 25.703 |  | 7.22 |  | 104.6 |  | 45820 |  | 29.67 |  | 7.78 |  | 6.05 | c,i | ## | m
61-0171 | 2018-09-06 17:15 | EDT | 0.817 |  | 25.672 |  | 7.15 |  | 103.7 |  | 45860 |  | 29.7 |  | 7.77 |  | 6.54 | c,i | ## | m
61-0171 | 2018-09-06 17:30 | EDT | 0.83 |  | 25.651 |  | 7.07 |  | 102.4 |  | 45860 |  | 29.7 |  | 7.77 |  | 5.48 | c,i | ## | m
61-0171 | 2018-09-06 17:45 | EDT | 0.806 |  | 25.634 |  | 7.01 |  | 101.6 |  | 45860 |  | 29.71 |  | 7.76 |  | 6.1 | c,i | ## | m
61-0171 | 2018-09-06 18:00 | EDT | 0.822 |  | 25.62 |  | 7.01 |  | 101.5 |  | 45840 |  | 29.69 |  | 7.76 |  | 5.63 | c,i | ## | m
61-0171 | 2018-09-06 18:15 | EDT | 0.828 |  | 25.62 |  | 7 |  | 101.4 |  | 45830 |  | 29.68 |  | 7.76 |  | 6.69 | c,i | ## | m
61-0171 | 2018-09-06 18:30 | EDT | 0.832 |  | 25.621 |  | 7.01 |  | 101.6 |  | 45840 |  | 29.69 |  | 7.76 |  | 6.88 | c,i | ## | m
61-0171 | 2018-09-06 18:45 | EDT | 0.834 |  | 25.636 |  | 7.07 |  | 102.3 |  | 45820 |  | 29.68 |  | 7.77 |  | 7.28 | c,i | ## | m
61-0171 | 2018-09-06 19:00 | EDT | 0.831 |  | 25.661 |  | 7.09 |  | 102.6 |  | 45770 |  | 29.64 |  | 7.77 |  | 7.59 | c,i | ## | m
61-0171 | 2018-09-06 19:15 | EDT | 0.831 |  | 25.705 |  | 7.13 |  | 103.4 |  | 45770 |  | 29.64 |  | 7.77 |  | 8.03 | c,i | ## | m
61-0171 | 2018-09-06 19:30 | EDT | 0.829 |  | 25.742 |  | 7.08 |  | 102.7 |  | 45770 |  | 29.63 |  | 7.77 |  | 7.98 | c,i | ## | m
61-0171 | 2018-09-06 19:45 | EDT | 0.835 |  | 25.813 |  | 7.11 |  | 103.3 |  | 45820 |  | 29.67 |  | 7.77 |  | 8.5 | c,i | ## | m
61-0171 | 2018-09-06 20:00 | EDT | 0.837 |  | 26.108 |  | 7.5 |  | 109.5 |  | 45900 |  | 29.72 |  | 7.83 |  | 8.79 | c,i | ## | m
61-0171 | 2018-09-06 20:15 | EDT | 0.84 |  | 26.07 |  | 7.46 |  | 108.9 |  | 45910 |  | 29.73 |  | 7.81 |  | 9.02 | c,i | ## | m
61-0171 | 2018-09-06 20:30 | EDT | 0.839 |  | 25.937 |  | 7.23 |  | 105.2 |  | 45910 |  | 29.73 |  | 7.8 |  | 7.01 | c,i | ## | m
61-0171 | 2018-09-06 20:45 | EDT | 0.838 |  | 25.894 |  | 7.13 |  | 103.7 |  | 45920 |  | 29.74 |  | 7.79 |  | 7.34 | c,i | ## | m
61-0171 | 2018-09-06 21:00 | EDT | 0.834 |  | 25.869 |  | 6.99 |  | 101.7 |  | 45930 |  | 29.75 |  | 7.78 |  | 6.64 | c,i | ## | m
61-0171 | 2018-09-06 21:15 | EDT | 0.833 |  | 25.847 |  | 6.98 |  | 101.5 |  | 45870 |  | 29.71 |  | 7.77 |  | 6.74 | c,i | ## | m
61-0171 | 2018-09-06 21:30 | EDT | 0.833 |  | 25.827 |  | 6.87 |  | 99.8 |  | 45850 |  | 29.7 |  | 7.76 |  | 6.47 | c,i | ## | m
61-0171 | 2018-09-06 21:45 | EDT | 0.829 |  | 25.847 |  | 6.89 |  | 100.1 |  | 45870 |  | 29.71 |  | 7.76 |  | 6.52 | c,i | ## | m
61-0171 | 2018-09-06 22:00 | EDT | 0.828 |  | 25.771 |  | 6.75 |  | 98 |  | 45810 |  | 29.67 |  | 7.75 |  | 6.37 | c,i | ## | m
61-0171 | 2018-09-06 22:15 | EDT | 0.825 |  | 25.549 |  | 6.32 |  | 91.4 |  | 45710 |  | 29.6 |  | 7.7 |  | 4.58 | c,i | ## | m
61-0171 | 2018-09-06 22:30 | EDT | 0.826 |  | 25.435 |  | 5.98 |  | 86.3 |  | 45650 |  | 29.56 |  | 7.67 |  | 3.72 | c,i | ## | m
61-0171 | 2018-09-06 22:45 | EDT | 0.824 |  | 25.417 |  | 5.91 |  | 85.3 |  | 45630 |  | 29.54 |  | 7.67 |  | 3.51 | c,i | ## | m
61-0171 | 2018-09-06 23:00 | EDT | 0.825 |  | 25.432 |  | 5.88 |  | 84.7 |  | 45600 |  | 29.52 |  | 7.67 |  | 3.5 | c,i | ## | m
61-0171 | 2018-09-06 23:15 | EDT | 0.826 |  | 25.422 |  | 5.85 |  | 84.3 |  | 45570 |  | 29.5 |  | 7.66 |  | 3.46 | c,i | ## | m
61-0171 | 2018-09-06 23:30 | EDT | 0.826 |  | 25.442 |  | 5.85 |  | 84.4 |  | 45560 |  | 29.49 |  | 7.66 |  | 3.67 | c,i | ## | m
61-0171 | 2018-09-06 23:45 | EDT | 0.827 |  | 25.44 |  | 5.81 |  | 83.7 |  | 45550 |  | 29.49 |  | 7.66 |  | 3.61 | c,i | ## | m
61-0171 | 2018-09-07 | EDT | 0.826 |  | 25.42 |  | 5.75 |  | 82.9 |  | 45560 |  | 29.49 |  | 7.65 |  | 3.52 | c,i | ## | m
61-0171 | 2018-09-07 00:15 | EDT | 0.827 |  | 25.425 |  | 5.81 |  | 83.7 |  | 45570 |  | 29.5 |  | 7.66 |  | 3.59 | c,i | ## | m
61-0171 | 2018-09-07 00:30 | EDT | 0.829 |  | 25.411 |  | 5.84 |  | 84.2 |  | 45570 |  | 29.5 |  | 7.66 |  | 3.39 | c,i | ## | m
61-0171 | 2018-09-07 00:45 | EDT | 0.83 |  | 25.396 |  | 5.74 |  | 82.8 |  | 45570 |  | 29.5 |  | 7.65 |  | 3.7 | c,i | ## | m
61-0171 | 2018-09-07 01:00 | EDT | 0.829 |  | 25.399 |  | 5.75 |  | 82.9 |  | 45600 |  | 29.52 |  | 7.65 |  | 3.86 | c,i | ## | m
61-0171 | 2018-09-07 01:15 | EDT | 0.829 |  | 25.39 |  | 5.74 |  | 82.7 |  | 45600 |  | 29.52 |  | 7.65 |  | 3.92 | c,i | ## | m
61-0171 | 2018-09-07 01:30 | EDT | 0.83 |  | 25.38 |  | 5.77 |  | 83.1 |  | 45590 |  | 29.52 |  | 7.66 |  | 3.62 | c,i | ## | m
61-0171 | 2018-09-07 01:45 | EDT | 0.83 |  | 25.378 |  | 5.8 |  | 83.6 |  | 45580 |  | 29.51 |  | 7.66 |  | 3.88 | c,i | ## | m
61-0171 | 2018-09-07 02:00 | EDT | 0.831 |  | 25.387 |  | 5.82 |  | 83.9 |  | 45580 |  | 29.51 |  | 7.66 |  | 3.67 | c,i | ## | m
61-0171 | 2018-09-07 02:15 | EDT | 0.83 |  | 25.398 |  | 5.81 |  | 83.7 |  | 45600 |  | 29.52 |  | 7.66 |  | 4.08 | c,i | ## | m
61-0171 | 2018-09-07 02:30 | EDT | 0.833 |  | 25.386 |  | 5.81 |  | 83.8 |  | 45600 |  | 29.52 |  | 7.66 |  | 4.02 | c,i | ## | m
61-0171 | 2018-09-07 02:45 | EDT | 0.831 |  | 25.38 |  | 5.83 |  | 83.9 |  | 45590 |  | 29.52 |  | 7.66 |  | 3.79 | c,i | ## | m
61-0171 | 2018-09-07 03:00 | EDT | 0.833 |  | 25.378 |  | 5.66 |  | 81.5 |  | 45590 |  | 29.52 |  | 7.64 |  | 3.83 | c,i | ## | m
61-0171 | 2018-09-07 03:15 | EDT | 0.835 |  | 25.379 |  | 5.8 |  | 83.6 |  | 45610 |  | 29.53 |  | 7.66 |  | 3.95 | c,i | ## | m
61-0171 | 2018-09-07 03:30 | EDT | 0.836 |  | 25.368 |  | 5.85 |  | 84.3 |  | 45630 |  | 29.54 |  | 7.67 |  | 3.82 | c,i | ## | m
61-0171 | 2018-09-07 03:45 | EDT | 0.836 |  | 25.364 |  | 5.9 |  | 85 |  | 45650 |  | 29.56 |  | 7.67 |  | 3.69 | c,i | ## | m
61-0171 | 2018-09-07 04:00 | EDT | 0.838 |  | 25.396 |  | 5.99 |  | 86.3 |  | 45690 |  | 29.59 |  | 7.68 |  | 3.81 | c,i | ## | m
61-0171 | 2018-09-07 04:15 | EDT | 0.838 |  | 25.481 |  | 6.17 |  | 89.1 |  | 45800 |  | 29.67 |  | 7.7 |  | 4.5 | c,i | ## | m
61-0171 | 2018-09-07 04:30 | EDT | 0.843 |  | 25.54 |  | 6.33 |  | 91.5 |  | 45880 |  | 29.72 |  | 7.72 |  | 4.94 | c,i | ## | m
61-0171 | 2018-09-07 04:45 | EDT | 0.844 |  | 25.539 |  | 6.39 |  | 92.4 |  | 45900 |  | 29.74 |  | 7.72 |  | 5.14 | c,i | ## | m
61-0171 | 2018-09-07 05:00 | EDT | 0.846 |  | 25.546 |  | 6.43 |  | 93 |  | 45950 |  | 29.77 |  | 7.73 |  | 5.1 | c,i | ## | m
61-0171 | 2018-09-07 05:15 | EDT | 0.847 |  | 25.55 |  | 6.52 |  | 94.4 |  | 46000 |  | 29.81 |  | 7.73 |  | 5.14 | c,i | ## | m
61-0171 | 2018-09-07 05:30 | EDT | 0.85 |  | 25.531 |  | 6.52 |  | 94.3 |  | 45980 |  | 29.79 |  | 7.73 |  | 5.77 | c,i | ## | m
61-0171 | 2018-09-07 05:45 | EDT | 0.851 |  | 25.462 |  | 6.34 |  | 91.6 |  | 45980 |  | 29.8 |  | 7.72 |  | 5 | c,i | ## | m
61-0171 | 2018-09-07 06:00 | EDT | 0.851 |  | 25.448 |  | 6.25 |  | 90.3 |  | 45990 |  | 29.81 |  | 7.71 |  | 4.83 | c,i | ## | m
61-0171 | 2018-09-07 06:15 | EDT | 0.851 |  | 25.443 |  | 6.3 |  | 91 |  | 45980 |  | 29.8 |  | 7.72 |  | 4.73 | c,i | ## | m
61-0171 | 2018-09-07 06:30 | EDT | 0.852 |  | 25.434 |  | 6.33 |  | 91.4 |  | 45970 |  | 29.79 |  | 7.72 |  | 4.62 | c,i | ## | m
61-0171 | 2018-09-07 06:45 | EDT | 0.855 |  | 25.433 |  | 6.31 |  | 91.1 |  | 45960 |  | 29.78 |  | 7.72 |  | 4.33 | c,i | ## | m
61-0171 | 2018-09-07 07:00 | EDT | 0.854 |  | 25.441 |  | 6.3 |  | 91 |  | 45950 |  | 29.78 |  | 7.72 |  | 4.59 | c,i | ## | m
61-0171 | 2018-09-07 07:15 | EDT | 0.854 |  | 25.419 |  | 6.3 |  | 90.9 |  | 45940 |  | 29.76 |  | 7.71 |  | 3.8 | c,i | ## | m
61-0171 | 2018-09-07 07:30 | EDT | 0.856 |  | 25.391 |  | 6.26 |  | 90.3 |  | 45930 |  | 29.76 |  | 7.71 |  | 3.66 | c,i | ## | m
61-0171 | 2018-09-07 07:45 | EDT | 0.856 |  | 25.366 |  | 6.18 |  | 89.1 |  | 45940 |  | 29.77 |  | 7.71 |  | 3.48 | c,i | ## | m
61-0171 | 2018-09-07 08:00 | EDT | 0.856 |  | 25.395 |  | 6.19 |  | 89.4 |  | 45990 |  | 29.81 |  | 7.71 |  | 3.71 | c,i | ## | m
61-0171 | 2018-09-07 08:15 | EDT | 0.857 |  | 25.384 |  | 6.08 |  | 87.7 |  | 46000 |  | 29.81 |  | 7.7 |  | 3.5 | c,i | ## | m
61-0171 | 2018-09-07 08:30 | EDT | 0.852 |  | 25.176 |  | 5.95 |  | 85.5 |  | 45820 |  | 29.68 |  | 7.68 |  | 2.8 | c,i | ## | m
61-0171 | 2018-09-07 08:45 | EDT | 0.851 |  | 25.099 |  | 5.87 |  | 84.2 |  | 45770 |  | 29.65 |  | 7.67 |  | 2.65 | c,i | ## | m
61-0171 | 2018-09-07 09:00 | EDT | 0.851 |  | 25.055 |  | 5.79 |  | 83 |  | 45700 |  | 29.6 |  | 7.65 |  | 2.35 | c,i | ## | m
61-0171 | 2018-09-07 09:15 | EDT | 0.849 |  | 25.045 |  | 5.74 |  | 82.3 |  | 45730 |  | 29.62 |  | 7.65 |  | 2.25 | c,i | ## | m
61-0171 | 2018-09-07 09:30 | EDT | 0.85 |  | 25.042 |  | 5.68 |  | 81.4 |  | 45750 |  | 29.64 |  | 7.65 |  | 2.18 | c,i | ## | m
61-0171 | 2018-09-07 09:45 | EDT | 0.85 |  | 25.03 |  | 5.58 |  | 80 |  | 45730 |  | 29.62 |  | 7.64 |  | 2.02 | c,i | ## | m
61-0171 | 2018-09-07 10:00 | EDT | 0.847 |  | 24.996 |  | 5.47 |  | 78.3 |  | 45650 |  | 29.57 |  | 7.62 |  | 1.7 | c,i | ## | m
61-0171 | 2018-09-07 10:15 | EDT | 0.849 |  | 24.941 |  | 5.37 |  | 76.8 |  | 45660 |  | 29.58 |  | 7.61 |  | 1.49 | c,i | ## | m
61-0171 | 2018-09-07 10:30 | EDT | 0.848 |  | 24.811 |  | 5.14 |  | 73.4 |  | 45690 |  | 29.6 |  | 7.59 |  | 1.27 | c,i | ## | m
61-0171 | 2018-09-07 10:45 | EDT | 0.849 |  | 24.785 |  | 5.08 |  | 72.5 |  | 45680 |  | 29.59 |  | 7.59 |  | 1.21 | c,i | ## | m
61-0171 | 2018-09-07 11:00 | EDT | 0.848 |  | 24.794 |  | 5.11 |  | 72.8 |  | 45640 |  | 29.57 |  | 7.59 |  | 1.28 | c,i | ## | m
61-0171 | 2018-09-07 11:15 | EDT | 0.845 |  | 24.79 |  | 5.15 |  | 73.5 |  | 45650 |  | 29.57 |  | 7.59 |  | 1.28 | c,i | ## | m
61-0171 | 2018-09-07 11:30 | EDT | 0.846 |  | 24.839 |  | 5.17 |  | 73.8 |  | 45500 |  | 29.46 |  | 7.59 |  | 1.32 | c,i | ## | m
61-0171 | 2018-09-07 11:45 | EDT | 0.845 |  | 24.874 |  | 5.25 |  | 74.9 |  | 45340 |  | 29.35 |  | 7.59 |  | 1.5 | c,i | ## | m
61-0171 | 2018-09-07 12:00 | EDT | 0.844 |  | 24.872 |  | 5.26 |  | 75.1 |  | 45320 |  | 29.33 |  | 7.59 |  | 1.5 | c,i | ## | m
61-0171 | 2018-09-07 12:15 | EDT | 0.841 |  | 24.88 |  | 5.28 |  | 75.3 |  | 45310 |  | 29.32 |  | 7.59 |  | 1.45 | c,i | ## | m
61-0171 | 2018-09-07 12:30 | EDT | 0.846 |  | 24.868 |  | 5.27 |  | 75.2 |  | 45320 |  | 29.33 |  | 7.59 |  | 1.47 | c,i | ## | m
61-0171 | 2018-09-07 12:45 | EDT | 0.841 |  | 24.858 |  | 5.29 |  | 75.4 |  | 45330 |  | 29.34 |  | 7.59 |  | 1.48 | c,i | ## | m
61-0171 | 2018-09-07 13:00 | EDT | 0.837 |  | 24.827 |  | 5.29 |  | 75.5 |  | 45360 |  | 29.36 |  | 7.59 |  | 1.46 | c,i | ## | m
61-0171 | 2018-09-07 13:15 | EDT | 0.841 |  | 24.802 |  | 5.22 |  | 74.4 |  | 45460 |  | 29.43 |  | 7.59 |  | 1.35 | c,i | ## | m
61-0171 | 2018-09-07 13:30 | EDT | 0.838 |  | 24.777 |  | 5.29 |  | 75.4 |  | 45460 |  | 29.44 |  | 7.6 |  | 1.44 | c,i | ## | m
61-0171 | 2018-09-07 13:45 | EDT | 0.842 |  | 24.768 |  | 5.26 |  | 74.9 |  | 45530 |  | 29.49 |  | 7.59 |  | 1.48 | c,i | ## | m
61-0171 | 2018-09-07 14:00 | EDT | 0.841 |  | 24.749 |  | 5.3 |  | 75.5 |  | 45540 |  | 29.49 |  | 7.6 |  | 1.51 | c,i | ## | m
61-0171 | 2018-09-07 14:15 | EDT | 0.838 |  | 24.741 |  | 5.35 |  | 76.2 |  | 45550 |  | 29.5 |  | 7.6 |  | 1.63 | c,i | ## | m
61-0171 | 2018-09-07 14:30 | EDT | 0.839 |  | 24.734 |  | 5.36 |  | 76.4 |  | 45570 |  | 29.51 |  | 7.6 |  | 1.73 | c,i | ## | m
61-0171 | 2018-09-07 14:45 | EDT | 0.837 |  | 24.743 |  | 5.35 |  | 76.2 |  | 45580 |  | 29.52 |  | 7.6 |  | 1.79 | c,i | ## | m
61-0171 | 2018-09-07 15:00 | EDT | 0.837 |  | 24.74 |  | 5.38 |  | 76.7 |  | 45590 |  | 29.53 |  | 7.61 |  | 1.8 | c,i | ## | m
61-0171 | 2018-09-07 15:15 | EDT | 0.84 |  | 24.732 |  | 5.44 |  | 77.4 |  | 45590 |  | 29.53 |  | 7.61 |  | 1.95 | c,i | ## | m
61-0171 | 2018-09-07 15:30 | EDT | 0.838 |  | 24.73 |  | 5.46 |  | 77.8 |  | 45600 |  | 29.53 |  | 7.61 |  | 1.95 | c,i | ## | m
61-0171 | 2018-09-07 15:45 | EDT | 0.84 |  | 24.73 |  | 5.53 |  | 78.8 |  | 45600 |  | 29.54 |  | 7.62 |  | 2.07 | c,i | ## | m
61-0171 | 2018-09-07 16:00 | EDT | 0.838 |  | 24.749 |  | 5.59 |  | 79.6 |  | 45640 |  | 29.56 |  | 7.63 |  | 2.32 | c,i | ## | m
61-0171 | 2018-09-07 16:15 | EDT | 0.837 |  | 24.79 |  | 5.67 |  | 80.9 |  | 45690 |  | 29.6 |  | 7.64 |  | 2.66 | c,i | ## | m
61-0171 | 2018-09-07 16:30 | EDT | 0.838 |  | 24.821 |  | 5.79 |  | 82.7 |  | 45740 |  | 29.63 |  | 7.65 |  | 3 | c,i | ## | m
61-0171 | 2018-09-07 16:45 | EDT | 0.838 |  | 24.811 |  | 5.89 |  | 84 |  | 45770 |  | 29.66 |  | 7.66 |  | 3.65 | c,i | ## | m
61-0171 | 2018-09-07 17:00 | EDT | 0.838 |  | 24.885 |  | 6.1 |  | 87.2 |  | 45830 |  | 29.7 |  | 7.68 |  | 4.31 | c,i | ## | m
61-0171 | 2018-09-07 17:15 | EDT | 0.837 |  | 24.927 |  | 6.26 |  | 89.6 |  | 45920 |  | 29.76 |  | 7.71 |  | 4.84 | c,i | ## | m
61-0171 | 2018-09-07 17:30 | EDT | 0.836 |  | 25.063 |  | 6.74 |  | 96.8 |  | 46040 |  | 29.84 |  | 7.76 |  | 8.26 | c,i | ## | m
61-0171 | 2018-09-07 17:45 | EDT | 0.835 |  | 25.195 |  | 6.82 |  | 98.2 |  | 46060 |  | 29.86 |  | 7.76 |  | 7.03 | c,i | ## | m
61-0171 | 2018-09-07 18:00 | EDT | 0.836 |  | 25.239 |  | 6.73 |  | 96.9 |  | 46050 |  | 29.85 |  | 7.76 |  | 7.22 | c,i | ## | m
61-0171 | 2018-09-07 18:15 | EDT | 0.837 |  | 25.272 |  | 6.6 |  | 95.1 |  | 46050 |  | 29.85 |  | 7.75 |  | 6.75 | c,i | ## | m
61-0171 | 2018-09-07 18:30 | EDT | 0.839 |  | 25.235 |  | 6.49 |  | 93.4 |  | 46030 |  | 29.83 |  | 7.74 |  | 5.98 | c,i | ## | m
61-0171 | 2018-09-07 18:45 | EDT | 0.837 |  | 25.223 |  | 6.42 |  | 92.4 |  | 46020 |  | 29.83 |  | 7.73 |  | 5.64 | c,i | ## | m
61-0171 | 2018-09-07 19:00 | EDT | 0.836 |  | 25.159 |  | 6.38 |  | 91.7 |  | 46000 |  | 29.82 |  | 7.73 |  | 6.4 | c,i | ## | m
61-0171 | 2018-09-07 19:15 | EDT | 0.835 |  | 25.044 |  | 6.17 |  | 88.5 |  | 45990 |  | 29.81 |  | 7.7 |  | 5.69 | c,i | ## | m
61-0171 | 2018-09-07 19:30 | EDT | 0.838 |  | 25.112 |  | 6.37 |  | 91.5 |  | 46010 |  | 29.83 |  | 7.73 |  | 6.89 | c,i | ## | m
61-0171 | 2018-09-07 19:45 | EDT | 0.835 |  | 25.127 |  | 6.43 |  | 92.4 |  | 46020 |  | 29.83 |  | 7.74 |  | 6.64 | c,i | ## | m
61-0171 | 2018-09-07 20:00 | EDT | 0.835 |  | 25.105 |  | 6.49 |  | 93.2 |  | 46020 |  | 29.83 |  | 7.74 |  | 6.5 | c,i | ## | m
61-0171 | 2018-09-07 20:15 | EDT | 0.836 |  | 25.061 |  | 6.41 |  | 91.9 |  | 46030 |  | 29.84 |  | 7.73 |  | 5.96 | c,i | ## | m
61-0171 | 2018-09-07 20:30 | EDT | 0.834 |  | 25.012 |  | 6.29 |  | 90.2 |  | 46040 |  | 29.85 |  | 7.72 |  | 5.53 | c,i | ## | m
61-0171 | 2018-09-07 20:45 | EDT | 0.834 |  | 24.759 |  | 5.73 |  | 81.8 |  | 45840 |  | 29.71 |  | 7.66 |  | 2.73 | c,i | ## | m
61-0171 | 2018-09-07 21:00 | EDT | 0.831 |  | 24.652 |  | 5.78 |  | 82.3 |  | 45960 |  | 29.8 |  | 7.66 |  | 2.89 | c,i | ## | m
61-0171 | 2018-09-07 21:15 | EDT | 0.829 |  | 24.754 |  | 5.69 |  | 81.3 |  | 46230 |  | 29.99 |  | 7.67 |  | 3.2 | c,i | ## | m
61-0171 | 2018-09-07 21:30 | EDT | 0.831 |  | 24.517 |  | 5.95 |  | 84.6 |  | 46050 |  | 29.87 |  | 7.67 |  | 3.35 | c,i | ## | m
61-0171 | 2018-09-07 21:45 | EDT | 0.83 |  | 24.529 |  | 5.82 |  | 82.8 |  | 45910 |  | 29.77 |  | 7.65 |  | 2.86 | c,i | ## | m
61-0171 | 2018-09-07 22:00 | EDT | 0.829 |  | 24.572 |  | 5.7 |  | 81.1 |  | 45990 |  | 29.82 |  | 7.65 |  | 2.62 | c,i | ## | m
61-0171 | 2018-09-07 22:15 | EDT | 0.828 |  | 24.548 |  | 5.47 |  | 77.9 |  | 46140 |  | 29.93 |  | 7.63 |  | 2.26 | c,i | ## | m
61-0171 | 2018-09-07 22:30 | EDT | 0.826 |  | 24.527 |  | 5.28 |  | 75.2 |  | 46120 |  | 29.92 |  | 7.62 |  | 1.83 | c,i | ## | m
61-0171 | 2018-09-07 22:45 | EDT | 0.825 |  | 24.518 |  | 5.24 |  | 74.6 |  | 46150 |  | 29.94 |  | 7.62 |  | 1.81 | c,i | ## | m
61-0171 | 2018-09-07 23:00 | EDT | 0.823 |  | 24.47 |  | 5.18 |  | 73.7 |  | 46120 |  | 29.92 |  | 7.61 |  | 1.59 | c,i | ## | m
61-0171 | 2018-09-07 23:15 | EDT | 0.823 |  | 24.43 |  | 5.15 |  | 73.2 |  | 46100 |  | 29.91 |  | 7.61 |  | 1.52 | c,i | ## | m
61-0171 | 2018-09-07 23:30 | EDT | 0.823 |  | 24.431 |  | 5.14 |  | 73 |  | 46110 |  | 29.91 |  | 7.6 |  | 1.44 | c,i | ## | m
61-0171 | 2018-09-07 23:45 | EDT | 0.821 |  | 24.422 |  | 5.13 |  | 72.9 |  | 46060 |  | 29.88 |  | 7.6 |  | 1.36 | c,i | ## | m
61-0171 | 2018-09-08 | EDT | 0.819 |  | 24.435 |  | 5.11 |  | 72.5 |  | 46020 |  | 29.84 |  | 7.6 |  | 1.42 | c,i | ## | m
61-0171 | 2018-09-08 00:15 | EDT | 0.816 |  | 24.444 |  | 5.1 |  | 72.5 |  | 45990 |  | 29.82 |  | 7.6 |  | 1.41 | c,i | ## | m
61-0171 | 2018-09-08 00:30 | EDT | 0.816 |  | 24.429 |  | 5.13 |  | 72.8 |  | 45980 |  | 29.82 |  | 7.6 |  | 1.53 | c,i | ## | m
61-0171 | 2018-09-08 00:45 | EDT | 0.815 |  | 24.413 |  | 5.12 |  | 72.6 |  | 45960 |  | 29.8 |  | 7.6 |  | 1.65 | c,i | ## | m
61-0171 | 2018-09-08 01:00 | EDT | 0.815 |  | 24.413 |  | 5.11 |  | 72.6 |  | 45980 |  | 29.82 |  | 7.6 |  | 1.83 | c,i | ## | m
61-0171 | 2018-09-08 01:15 | EDT | 0.816 |  | 24.39 |  | 5.1 |  | 72.3 |  | 45990 |  | 29.82 |  | 7.6 |  | 1.73 | c,i | ## | m
61-0171 | 2018-09-08 01:30 | EDT | 0.816 |  | 24.352 |  | 5.11 |  | 72.4 |  | 45970 |  | 29.81 |  | 7.6 |  | 1.66 | c,i | ## | m
61-0171 | 2018-09-08 01:45 | EDT | 0.815 |  | 24.372 |  | 5.1 |  | 72.4 |  | 45940 |  | 29.79 |  | 7.6 |  | 1.56 | c,i | ## | m
61-0171 | 2018-09-08 02:00 | EDT | 0.814 |  | 24.383 |  | 5.1 |  | 72.3 |  | 45910 |  | 29.77 |  | 7.6 |  | 1.74 | c,i | ## | m
61-0171 | 2018-09-08 02:15 | EDT | 0.813 |  | 24.37 |  | 5.09 |  | 72.2 |  | 45880 |  | 29.75 |  | 7.6 |  | 1.57 | c,i | ## | m
61-0171 | 2018-09-08 02:30 | EDT | 0.811 |  | 24.338 |  | 5.1 |  | 72.3 |  | 45840 |  | 29.72 |  | 7.59 |  | 1.46 | c,i | ## | m
61-0171 | 2018-09-08 02:45 | EDT | 0.811 |  | 24.346 |  | 5.09 |  | 72.1 |  | 45900 |  | 29.76 |  | 7.6 |  | 1.42 | c,i | ## | m
61-0171 | 2018-09-08 03:00 | EDT | 0.811 |  | 24.364 |  | 5.08 |  | 72 |  | 45960 |  | 29.8 |  | 7.6 |  | 1.53 | c,i | ## | m
61-0171 | 2018-09-08 03:15 | EDT | 0.807 |  | 24.297 |  | 5.09 |  | 72.1 |  | 45900 |  | 29.76 |  | 7.6 |  | 1.57 | c,i | ## | m
61-0171 | 2018-09-08 03:30 | EDT | 0.807 |  | 24.272 |  | 5.1 |  | 72.1 |  | 45870 |  | 29.74 |  | 7.59 |  | 1.58 | c,i | ## | m
61-0171 | 2018-09-08 03:45 | EDT | 0.807 |  | 24.252 |  | 5.07 |  | 71.6 |  | 45680 |  | 29.61 |  | 7.59 |  | 1.66 | c,i | ## | m
61-0171 | 2018-09-08 04:00 | EDT | 0.808 |  | 24.265 |  | 5.11 |  | 72.3 |  | 45730 |  | 29.64 |  | 7.6 |  | 1.7 | c,i | ## | m
61-0171 | 2018-09-08 04:15 | EDT | 0.811 |  | 24.715 |  | 5.31 |  | 75.8 |  | 46040 |  | 29.86 |  | 7.65 |  | 2.72 | c,i | ## | m
61-0171 | 2018-09-08 04:30 | EDT | 0.812 |  | 24.746 |  | 5.32 |  | 75.9 |  | 46060 |  | 29.87 |  | 7.65 |  | 2.63 | c,i | ## | m
61-0171 | 2018-09-08 04:45 | EDT | 0.813 |  | 24.726 |  | 5.35 |  | 76.4 |  | 46040 |  | 29.86 |  | 7.65 |  | 2.5 | c,i | ## | m
61-0171 | 2018-09-08 05:00 | EDT | 0.813 |  | 24.686 |  | 5.41 |  | 77.1 |  | 46030 |  | 29.85 |  | 7.65 |  | 2.57 | c,i | ## | m
61-0171 | 2018-09-08 05:15 | EDT | 0.815 |  | 24.706 |  | 5.45 |  | 77.7 |  | 46040 |  | 29.86 |  | 7.65 |  | 2.72 | c,i | ## | m
61-0171 | 2018-09-08 05:30 | EDT | 0.815 |  | 24.67 |  | 5.45 |  | 77.8 |  | 46050 |  | 29.86 |  | 7.65 |  | 2.6 | c,i | ## | m
61-0171 | 2018-09-08 05:45 | EDT | 0.818 |  | 24.642 |  | 5.49 |  | 78.2 |  | 46050 |  | 29.87 |  | 7.66 |  | 2.7 | c,i | ## | m
61-0171 | 2018-09-08 06:00 | EDT | 0.818 |  | 24.591 |  | 5.39 |  | 76.8 |  | 46060 |  | 29.87 |  | 7.64 |  | 2.65 | c,i | ## | m
61-0171 | 2018-09-08 06:15 | EDT | 0.817 |  | 24.497 |  | 5.48 |  | 77.9 |  | 46030 |  | 29.86 |  | 7.64 |  | 2.84 | c,i | ## | m
61-0171 | 2018-09-08 06:30 | EDT | 0.818 |  | 24.528 |  | 5.57 |  | 79.2 |  | 46030 |  | 29.85 |  | 7.65 |  | 2.86 | c,i | ## | m
61-0171 | 2018-09-08 06:45 | EDT | 0.823 |  | 24.483 |  | 5.46 |  | 77.6 |  | 46050 |  | 29.87 |  | 7.64 |  | 2.69 | c,i | ## | m
61-0171 | 2018-09-08 07:00 | EDT | 0.823 |  | 24.439 |  | 5.43 |  | 77.1 |  | 46080 |  | 29.89 |  | 7.64 |  | 2.65 | c,i | ## | m
61-0171 | 2018-09-08 07:15 | EDT | 0.824 |  | 24.457 |  | 5.5 |  | 78.1 |  | 46070 |  | 29.88 |  | 7.65 |  | 2.62 | c,i | ## | m
61-0171 | 2018-09-08 07:30 | EDT | 0.825 |  | 24.47 |  | 5.48 |  | 77.8 |  | 46100 |  | 29.9 |  | 7.65 |  | 2.54 | c,i | ## | m
61-0171 | 2018-09-08 07:45 | EDT | 0.824 |  | 24.48 |  | 5.45 |  | 77.5 |  | 46110 |  | 29.91 |  | 7.64 |  | 2.28 | c,i | ## | m
61-0171 | 2018-09-08 08:00 | EDT | 0.825 |  | 24.472 |  | 5.44 |  | 77.4 |  | 46120 |  | 29.92 |  | 7.64 |  | 2.25 | c,i | ## | m
61-0171 | 2018-09-08 08:15 | EDT | 0.828 |  | 24.434 |  | 5.41 |  | 76.8 |  | 46160 |  | 29.95 |  | 7.64 |  | 2.04 | c,i | ## | m
61-0171 | 2018-09-08 08:30 | EDT | 0.825 |  | 24.385 |  | 5.35 |  | 76 |  | 46210 |  | 29.99 |  | 7.63 |  | 2.01 | c,i | ## | m
61-0171 | 2018-09-08 08:45 | EDT | 0.826 |  | 24.394 |  | 5.22 |  | 74.1 |  | 46240 |  | 30 |  | 7.62 |  | 1.88 | c,i | ## | m
61-0171 | 2018-09-08 09:00 | EDT | 0.827 |  | 24.397 |  | 5.11 |  | 72.6 |  | 46240 |  | 30.01 |  | 7.61 |  | 1.67 | c,i | ## | m
61-0171 | 2018-09-08 09:15 | EDT | 0.827 |  | 24.284 |  | 5.26 |  | 74.5 |  | 46290 |  | 30.05 |  | 7.62 |  | 1.68 | c,i | ## | m
61-0171 | 2018-09-08 09:30 | EDT | 0.829 |  | 24.261 |  | 5.28 |  | 74.9 |  | 46340 |  | 30.08 |  | 7.62 |  | 1.77 | c,i | ## | m
61-0171 | 2018-09-08 09:45 | EDT | 0.83 |  | 24.262 |  | 5.16 |  | 73.1 |  | 46290 |  | 30.05 |  | 7.61 |  | 1.48 | c,i | ## | m
61-0171 | 2018-09-08 10:00 | EDT | 0.828 |  | 24.252 |  | 5.02 |  | 71.2 |  | 46420 |  | 30.14 |  | 7.6 |  | 1.12 | c,i | ## | m
61-0171 | 2018-09-08 10:15 | EDT | 0.827 |  | 24.193 |  | 5.15 |  | 72.9 |  | 46340 |  | 30.08 |  | 7.61 |  | 1.23 | c,i | ## | m
61-0171 | 2018-09-08 10:30 | EDT | 0.826 |  | 24.206 |  | 5.1 |  | 72.2 |  | 46220 |  | 29.99 |  | 7.6 |  | 1.2 | c,i | ## | m
61-0171 | 2018-09-08 10:45 | EDT | 0.825 |  | 24.212 |  | 5.01 |  | 71 |  | 46160 |  | 29.96 |  | 7.59 |  | 1.03 | c,i | ## | m
61-0171 | 2018-09-08 11:00 | EDT | 0.824 |  | 24.208 |  | 4.96 |  | 70.2 |  | 46150 |  | 29.94 |  | 7.58 |  | 0.96 | c,i | ## | m
61-0171 | 2018-09-08 11:15 | EDT | 0.823 |  | 24.2 |  | 4.94 |  | 69.9 |  | 46140 |  | 29.93 |  | 7.58 |  | 0.9 | c,i | ## | m
61-0171 | 2018-09-08 11:30 | EDT | 0.825 |  | 24.206 |  | 4.92 |  | 69.6 |  | 46060 |  | 29.88 |  | 7.58 |  | 0.78 | c,i | ## | m
61-0171 | 2018-09-08 11:45 | EDT | 0.826 |  | 24.204 |  | 4.93 |  | 69.7 |  | 46030 |  | 29.86 |  | 7.57 |  | 0.83 | c,i | ## | m
61-0171 | 2018-09-08 12:00 | EDT | 0.825 |  | 24.197 |  | 4.97 |  | 70.2 |  | 45950 |  | 29.8 |  | 7.57 |  | 0.91 | c,i | ## | m
61-0171 | 2018-09-08 12:15 | EDT | 0.823 |  | 24.209 |  | 4.94 |  | 69.9 |  | 45920 |  | 29.78 |  | 7.57 |  | 0.93 | c,i | ## | m
61-0171 | 2018-09-08 12:30 | EDT | 0.817 |  | 24.212 |  | 4.96 |  | 70.1 |  | 45850 |  | 29.73 |  | 7.57 |  | 0.9 | c,i | ## | m
61-0171 | 2018-09-08 12:45 | EDT | 0.82 |  | 24.21 |  | 4.98 |  | 70.4 |  | 45830 |  | 29.71 |  | 7.57 |  | 0.93 | c,i | ## | m
61-0171 | 2018-09-08 13:00 | EDT | 0.821 |  | 24.206 |  | 5.03 |  | 71.1 |  | 45790 |  | 29.69 |  | 7.57 |  | 0.96 | c,i | ## | m
61-0171 | 2018-09-08 13:15 | EDT | 0.821 |  | 24.22 |  | 5.01 |  | 70.9 |  | 45800 |  | 29.69 |  | 7.57 |  | 0.9 | c,i | ## | m
61-0171 | 2018-09-08 13:30 | EDT | 0.821 |  | 24.212 |  | 5.01 |  | 70.8 |  | 45830 |  | 29.72 |  | 7.57 |  | 0.87 | c,i | ## | m
61-0171 | 2018-09-08 13:45 | EDT | 0.818 |  | 24.19 |  | 5.08 |  | 71.8 |  | 45840 |  | 29.72 |  | 7.58 |  | 0.97 | c,i | ## | m
61-0171 | 2018-09-08 14:00 | EDT | 0.816 |  | 24.18 |  | 5.08 |  | 71.8 |  | 45880 |  | 29.75 |  | 7.58 |  | 1.01 | c,i | ## | m
61-0171 | 2018-09-08 14:15 | EDT | 0.823 |  | 24.167 |  | 5.06 |  | 71.5 |  | 45930 |  | 29.79 |  | 7.58 |  | 0.94 | c,i | ## | m
61-0171 | 2018-09-08 14:30 | EDT | 0.823 |  | 24.143 |  | 5.08 |  | 71.7 |  | 45960 |  | 29.81 |  | 7.58 |  | 1.03 | c,i | ## | m
61-0171 | 2018-09-08 14:45 | EDT | 0.817 |  | 24.121 |  | 5.11 |  | 72.1 |  | 46010 |  | 29.85 |  | 7.58 |  | 1.03 | c,i | ## | m
61-0171 | 2018-09-08 15:00 | EDT | 0.817 |  | 24.102 |  | 5.12 |  | 72.3 |  | 46050 |  | 29.87 |  | 7.58 |  | 1.09 | c,i | ## | m
61-0171 | 2018-09-08 15:15 | EDT | 0.821 |  | 24.081 |  | 5.14 |  | 72.6 |  | 46060 |  | 29.88 |  | 7.59 |  | 1.12 | c,i | ## | m
61-0171 | 2018-09-08 15:30 | EDT | 0.815 |  | 24.075 |  | 5.15 |  | 72.7 |  | 46090 |  | 29.9 |  | 7.59 |  | 1.07 | c,i | ## | m
61-0171 | 2018-09-08 15:45 | EDT | 0.824 |  | 24.076 |  | 5.16 |  | 72.8 |  | 46110 |  | 29.92 |  | 7.59 |  | 1.11 | c,i | ## | m
61-0171 | 2018-09-08 16:00 | EDT | 0.824 |  | 24.046 |  | 5.19 |  | 73.2 |  | 46120 |  | 29.92 |  | 7.59 |  | 1.23 | c,i | ## | m
61-0171 | 2018-09-08 16:15 | EDT | 0.822 |  | 24.043 |  | 5.2 |  | 73.4 |  | 46140 |  | 29.94 |  | 7.59 |  | 1.3 | c,i | ## | m
61-0171 | 2018-09-08 16:30 | EDT | 0.826 |  | 24.041 |  | 5.2 |  | 73.4 |  | 46180 |  | 29.97 |  | 7.59 |  | 1.21 | c,i | ## | m
61-0171 | 2018-09-08 16:45 | EDT | 0.827 |  | 24.004 |  | 5.25 |  | 74 |  | 46210 |  | 29.99 |  | 7.6 |  | 1.3 | c,i | ## | m
61-0171 | 2018-09-08 17:00 | EDT | 0.826 |  | 23.993 |  | 5.24 |  | 74 |  | 46250 |  | 30.02 |  | 7.6 |  | 1.39 | c,i | ## | m
61-0171 | 2018-09-08 17:15 | EDT | 0.83 |  | 23.995 |  | 5.25 |  | 74.1 |  | 46270 |  | 30.04 |  | 7.6 |  | 1.32 | c,i | ## | m
61-0171 | 2018-09-08 17:30 | EDT | 0.831 |  | 23.956 |  | 5.27 |  | 74.3 |  | 46250 |  | 30.02 |  | 7.6 |  | 1.38 | c,i | ## | m
61-0171 | 2018-09-08 17:45 | EDT | 0.833 |  | 23.945 |  | 5.23 |  | 73.7 |  | 46280 |  | 30.04 |  | 7.6 |  | 1.29 | c,i | ## | m
61-0171 | 2018-09-08 18:00 | EDT | 0.834 |  | 23.912 |  | 5.29 |  | 74.5 |  | 46220 |  | 30 |  | 7.6 |  | 1.26 | c,i | ## | m
61-0171 | 2018-09-08 18:15 | EDT | 0.837 |  | 23.88 |  | 5.29 |  | 74.5 |  | 46240 |  | 30.02 |  | 7.6 |  | 1.38 | c,i | ## | m
61-0171 | 2018-09-08 18:30 | EDT | 0.838 |  | 23.891 |  | 5.19 |  | 73.1 |  | 46250 |  | 30.02 |  | 7.59 |  | 1.08 | c,i | ## | m
61-0171 | 2018-09-08 18:45 | EDT | 0.841 |  | 23.834 |  | 5.23 |  | 73.6 |  | 46270 |  | 30.04 |  | 7.59 |  | 1.15 | c,i | ## | m
61-0171 | 2018-09-08 19:00 | EDT | 0.844 |  | 23.817 |  | 5.25 |  | 73.8 |  | 46310 |  | 30.07 |  | 7.59 |  | 1.23 | c,i | ## | m
61-0171 | 2018-09-08 19:15 | EDT | 0.848 |  | 23.807 |  | 5.24 |  | 73.7 |  | 46340 |  | 30.09 |  | 7.6 |  | 1.21 | c,i | ## | m
61-0171 | 2018-09-08 19:30 | EDT | 0.85 |  | 23.778 |  | 5.23 |  | 73.5 |  | 46380 |  | 30.12 |  | 7.59 |  | 1.38 | c,i | ## | m
61-0171 | 2018-09-08 19:45 | EDT | 0.852 |  | 23.809 |  | 5.18 |  | 72.8 |  | 46420 |  | 30.15 |  | 7.59 |  | 1.3 | c,i | ## | m
61-0171 | 2018-09-08 20:00 | EDT | 0.853 |  | 23.835 |  | 5.11 |  | 71.9 |  | 46440 |  | 30.16 |  | 7.59 |  | 1.19 | c,i | ## | m
61-0171 | 2018-09-08 20:15 | EDT | 0.854 |  | 23.819 |  | 5.13 |  | 72.2 |  | 46450 |  | 30.17 |  | 7.59 |  | 1.24 | c,i | ## | m
61-0171 | 2018-09-08 20:30 | EDT | 0.854 |  | 23.804 |  | 5.17 |  | 72.8 |  | 46450 |  | 30.17 |  | 7.6 |  | 1.33 | c,i | ## | m
61-0171 | 2018-09-08 20:45 | EDT | 0.854 |  | 23.799 |  | 5.2 |  | 73.2 |  | 46430 |  | 30.16 |  | 7.6 |  | 1.35 | c,i | ## | m
61-0171 | 2018-09-08 21:00 | EDT | 0.853 |  | 23.771 |  | 5.26 |  | 73.9 |  | 46380 |  | 30.12 |  | 7.6 |  | 1.39 | c,i | ## | m
61-0171 | 2018-09-08 21:15 | EDT | 0.854 |  | 23.808 |  | 5.18 |  | 72.9 |  | 46390 |  | 30.13 |  | 7.6 |  | 1.3 | c,i | ## | m
61-0171 | 2018-09-08 21:30 | EDT | 0.852 |  | 23.851 |  | 5.22 |  | 73.5 |  | 46420 |  | 30.15 |  | 7.61 |  | 1.72 | c,i | ## | m
61-0171 | 2018-09-08 21:45 | EDT | 0.851 |  | 23.863 |  | 5.14 |  | 72.4 |  | 46470 |  | 30.18 |  | 7.61 |  | 1.67 | c,i | ## | m
61-0171 | 2018-09-08 22:00 | EDT | 0.851 |  | 23.777 |  | 5.13 |  | 72.2 |  | 46310 |  | 30.07 |  | 7.6 |  | 1.34 | c,i | ## | m
61-0171 | 2018-09-08 22:15 | EDT | 0.852 |  | 23.769 |  | 5.14 |  | 72.3 |  | 46450 |  | 30.17 |  | 7.6 |  | 1.35 | c,i | ## | m
61-0171 | 2018-09-08 22:30 | EDT | 0.851 |  | 23.74 |  | 5.17 |  | 72.6 |  | 46490 |  | 30.2 |  | 7.6 |  | 1.31 | c,i | ## | m
61-0171 | 2018-09-08 22:45 | EDT | 0.848 |  | 23.728 |  | 5.15 |  | 72.4 |  | 46490 |  | 30.2 |  | 7.6 |  | 1.31 | c,i | ## | m
61-0171 | 2018-09-08 23:00 | EDT | 0.847 |  | 23.684 |  | 5.19 |  | 72.8 |  | 46430 |  | 30.16 |  | 7.6 |  | 1.26 | c,i | ## | m
61-0171 | 2018-09-08 23:15 | EDT | 0.845 |  | 23.705 |  | 5.17 |  | 72.5 |  | 46180 |  | 29.98 |  | 7.59 |  | 1.14 | c,i | ## | m
61-0171 | 2018-09-08 23:30 | EDT | 0.843 |  | 23.722 |  | 5.11 |  | 71.8 |  | 46180 |  | 29.98 |  | 7.58 |  | 1.09 | c,i | ## | m
61-0171 | 2018-09-08 23:45 | EDT | 0.843 |  | 23.76 |  | 5.05 |  | 71 |  | 46190 |  | 29.98 |  | 7.58 |  | 1.02 | c,i | ## | m
61-0171 | 2018-09-09 | EDT | 0.843 |  | 23.737 |  | 5.04 |  | 70.7 |  | 46170 |  | 29.97 |  | 7.58 |  | 1.01 | c,i | ## | m
61-0171 | 2018-09-09 00:15 | EDT | 0.844 |  | 23.734 |  | 5.02 |  | 70.5 |  | 46160 |  | 29.96 |  | 7.58 |  | 1.07 | c,i | ## | m
61-0171 | 2018-09-09 00:30 | EDT | 0.845 |  | 23.708 |  | 5.02 |  | 70.4 |  | 46090 |  | 29.91 |  | 7.57 |  | 1 | c,i | ## | m
61-0171 | 2018-09-09 00:45 | EDT | 0.843 |  | 23.731 |  | 4.99 |  | 70 |  | 46080 |  | 29.9 |  | 7.57 |  | 1.08 | c,i | ## | m
61-0171 | 2018-09-09 01:00 | EDT | 0.843 |  | 23.687 |  | 5.01 |  | 70.3 |  | 45980 |  | 29.84 |  | 7.57 |  | 1.05 | c,i | ## | m
61-0171 | 2018-09-09 01:15 | EDT | 0.842 |  | 23.694 |  | 5.01 |  | 70.2 |  | 45950 |  | 29.81 |  | 7.57 |  | 1.11 | c,i | ## | m
61-0171 | 2018-09-09 01:30 | EDT | 0.843 |  | 23.686 |  | 4.98 |  | 69.8 |  | 45940 |  | 29.8 |  | 7.56 |  | 1.16 | c,i | ## | m
61-0171 | 2018-09-09 01:45 | EDT | 0.843 |  | 23.676 |  | 4.92 |  | 69 |  | 45940 |  | 29.8 |  | 7.56 |  | 1.14 | c,i | ## | m
61-0171 | 2018-09-09 02:00 | EDT | 0.843 |  | 23.633 |  | 4.96 |  | 69.5 |  | 45950 |  | 29.81 |  | 7.56 |  | 1.11 | c,i | ## | m
61-0171 | 2018-09-09 02:15 | EDT | 0.842 |  | 23.652 |  | 4.97 |  | 69.6 |  | 45970 |  | 29.82 |  | 7.56 |  | 1.16 | c,i | ## | m
61-0171 | 2018-09-09 02:30 | EDT | 0.842 |  | 23.605 |  | 4.99 |  | 69.8 |  | 45980 |  | 29.83 |  | 7.57 |  | 1.14 | c,i | ## | m
61-0171 | 2018-09-09 02:45 | EDT | 0.84 |  | 23.581 |  | 4.99 |  | 69.8 |  | 46010 |  | 29.86 |  | 7.57 |  | 1.11 | c,i | ## | m
61-0171 | 2018-09-09 03:00 | EDT | 0.839 |  | 23.524 |  | 4.97 |  | 69.5 |  | 46020 |  | 29.87 |  | 7.56 |  | 1.05 | c,i | ## | m
61-0171 | 2018-09-09 03:15 | EDT | 0.839 |  | 23.511 |  | 4.99 |  | 69.7 |  | 46030 |  | 29.87 |  | 7.57 |  | 1.07 | c,i | ## | m
61-0171 | 2018-09-09 03:30 | EDT | 0.841 |  | 23.497 |  | 5 |  | 69.9 |  | 46040 |  | 29.88 |  | 7.57 |  | 1.11 | c,i | ## | m
61-0171 | 2018-09-09 03:45 | EDT | 0.841 |  | 23.469 |  | 5.01 |  | 69.9 |  | 46030 |  | 29.87 |  | 7.57 |  | 1.12 | c,i | ## | m
61-0171 | 2018-09-09 04:00 | EDT | 0.841 |  | 23.495 |  | 4.99 |  | 69.7 |  | 46030 |  | 29.87 |  | 7.57 |  | 1.17 | c,i | ## | m
61-0171 | 2018-09-09 04:15 | EDT | 0.84 |  | 23.435 |  | 4.98 |  | 69.5 |  | 45990 |  | 29.84 |  | 7.57 |  | 1.09 | c,i | ## | m
61-0171 | 2018-09-09 04:30 | EDT | 0.842 |  | 23.461 |  | 4.95 |  | 69.1 |  | 46000 |  | 29.85 |  | 7.56 |  | 1.1 | c,i | ## | m
61-0171 | 2018-09-09 04:45 | EDT | 0.842 |  | 23.474 |  | 4.99 |  | 69.8 |  | 46100 |  | 29.92 |  | 7.57 |  | 1.1 | c,i | ## | m
61-0171 | 2018-09-09 05:00 | EDT | 0.843 |  | 23.394 |  | 5.04 |  | 70.2 |  | 46060 |  | 29.89 |  | 7.57 |  | 1.13 | c,i | ## | m
61-0171 | 2018-09-09 05:15 | EDT | 0.846 |  | 23.34 |  | 5.06 |  | 70.5 |  | 46110 |  | 29.93 |  | 7.57 |  | 1.06 | c,i | ## | m
61-0171 | 2018-09-09 05:30 | EDT | 0.849 |  | 23.446 |  | 4.96 |  | 69.3 |  | 46280 |  | 30.05 |  | 7.57 |  | 1.04 | c,i | ## | m
61-0171 | 2018-09-09 05:45 | EDT | 0.852 |  | 23.396 |  | 5 |  | 69.8 |  | 46280 |  | 30.06 |  | 7.57 |  | 0.96 | c,i | ## | m
61-0171 | 2018-09-09 06:00 | EDT | 0.854 |  | 23.345 |  | 5.07 |  | 70.7 |  | 46300 |  | 30.07 |  | 7.58 |  | 0.97 | c,i | ## | m
61-0171 | 2018-09-09 06:15 | EDT | 0.853 |  | 23.244 |  | 5.14 |  | 71.5 |  | 46290 |  | 30.06 |  | 7.58 |  | 0.93 | c,i | ## | m
61-0171 | 2018-09-09 06:30 | EDT | 0.857 |  | 23.252 |  | 5.14 |  | 71.5 |  | 46340 |  | 30.1 |  | 7.58 |  | 0.88 | c,i | ## | m
61-0171 | 2018-09-09 06:45 | EDT | 0.861 |  | 23.256 |  | 5.13 |  | 71.5 |  | 46390 |  | 30.13 |  | 7.58 |  | 0.84 | c,i | ## | m
61-0171 | 2018-09-09 07:00 | EDT | 0.86 |  | 23.257 |  | 5.1 |  | 71.1 |  | 46430 |  | 30.16 |  | 7.58 |  | 0.82 | c,i | ## | m
61-0171 | 2018-09-09 07:15 | EDT | 0.862 |  | 23.286 |  | 5.04 |  | 70.2 |  | 46450 |  | 30.18 |  | 7.58 |  | 0.76 | c,i | ## | m
61-0171 | 2018-09-09 07:30 | EDT | 0.864 |  | 23.241 |  | 5.08 |  | 70.7 |  | 46450 |  | 30.18 |  | 7.58 |  | 0.78 | c,i | ## | m
61-0171 | 2018-09-09 07:45 | EDT | 0.867 |  | 23.203 |  | 5.13 |  | 71.4 |  | 46450 |  | 30.18 |  | 7.58 |  | 0.79 | c,i | ## | m
61-0171 | 2018-09-09 08:00 | EDT | 0.868 |  | 23.2 |  | 5.13 |  | 71.4 |  | 46460 |  | 30.19 |  | 7.58 |  | 0.78 | c,i | ## | m
61-0171 | 2018-09-09 08:15 | EDT | 0.871 |  | 23.204 |  | 5.12 |  | 71.3 |  | 46450 |  | 30.18 |  | 7.58 |  | 0.77 | c,i | ## | m
61-0171 | 2018-09-09 08:30 | EDT | 0.868 |  | 23.203 |  | 5.1 |  | 71 |  | 46470 |  | 30.2 |  | 7.58 |  | 0.78 | c,i | ## | m
61-0171 | 2018-09-09 08:45 | EDT | 0.868 |  | 23.226 |  | 5.08 |  | 70.8 |  | 46520 |  | 30.23 |  | 7.58 |  | 0.75 | c,i | ## | m
61-0171 | 2018-09-09 09:00 | EDT | 0.867 |  | 23.201 |  | 5.13 |  | 71.4 |  | 46510 |  | 30.22 |  | 7.58 |  | 0.75 | c,i | ## | m
61-0171 | 2018-09-09 09:15 | EDT | 0.869 |  | 23.18 |  | 5.13 |  | 71.4 |  | 46470 |  | 30.19 |  | 7.58 |  | 0.77 | c,i | ## | m
61-0171 | 2018-09-09 09:30 | EDT | 0.868 |  | 23.167 |  | 5.17 |  | 71.9 |  | 46480 |  | 30.2 |  | 7.59 |  | 0.82 | c,i | ## | m
61-0171 | 2018-09-09 09:45 | EDT | 0.871 |  | 23.159 |  | 5.14 |  | 71.6 |  | 46490 |  | 30.21 |  | 7.58 |  | 0.82 | c,i | ## | m
61-0171 | 2018-09-09 10:00 | EDT | 0.87 |  | 23.148 |  | 5.17 |  | 72 |  | 46500 |  | 30.22 |  | 7.59 |  | 0.83 | c,i | ## | m
61-0171 | 2018-09-09 10:15 | EDT | 0.869 |  | 23.17 |  | 5.17 |  | 72 |  | 46570 |  | 30.27 |  | 7.59 |  | 0.82 | c,i | ## | m
61-0171 | 2018-09-09 10:30 | EDT | 0.868 |  | 23.169 |  | 5.18 |  | 72.2 |  | 46610 |  | 30.3 |  | 7.59 |  | 0.83 | c,i | ## | m
61-0171 | 2018-09-09 10:45 | EDT | 0.868 |  | 23.154 |  | 5.16 |  | 71.9 |  | 46530 |  | 30.24 |  | 7.59 |  | 0.88 | c,i | ## | m
61-0171 | 2018-09-09 11:00 | EDT | 0.868 |  | 23.183 |  | 5.1 |  | 71 |  | 46480 |  | 30.2 |  | 7.58 |  | 0.87 | c,i | ## | m
61-0171 | 2018-09-09 11:15 | EDT | 0.867 |  | 23.211 |  | 5.08 |  | 70.8 |  | 46460 |  | 30.19 |  | 7.58 |  | 0.86 | c,i | ## | m
61-0171 | 2018-09-09 11:30 | EDT | 0.864 |  | 23.193 |  | 5.18 |  | 72 |  | 46410 |  | 30.15 |  | 7.58 |  | 0.88 | c,i | ## | m
61-0171 | 2018-09-09 11:45 | EDT | 0.867 |  | 23.206 |  | 5.22 |  | 72.6 |  | 46320 |  | 30.09 |  | 7.58 |  | 0.86 | c,i | ## | m
61-0171 | 2018-09-09 12:00 | EDT | 0.871 |  | 23.248 |  | 5.13 |  | 71.4 |  | 46300 |  | 30.07 |  | 7.58 |  | 0.79 | c,i | ## | m
61-0171 | 2018-09-09 12:15 | EDT | 0.874 |  | 23.268 |  | 5.1 |  | 71 |  | 46190 |  | 29.99 |  | 7.57 |  | 0.79 | c,i | ## | m
61-0171 | 2018-09-09 12:30 | EDT | 0.869 |  | 23.278 |  | 5.06 |  | 70.5 |  | 46110 |  | 29.93 |  | 7.56 |  | 0.75 | c,i | ## | m
61-0171 | 2018-09-09 12:45 | EDT | 0.87 |  | 23.279 |  | 5.06 |  | 70.4 |  | 45990 |  | 29.84 |  | 7.56 |  | 0.73 | c,i | ## | m
61-0171 | 2018-09-09 13:00 | EDT | 0.871 |  | 23.283 |  | 5.08 |  | 70.6 |  | 45920 |  | 29.8 |  | 7.56 |  | 0.77 | c,i | ## | m
61-0171 | 2018-09-09 13:15 | EDT | 0.871 |  | 23.291 |  | 5.09 |  | 70.8 |  | 45880 |  | 29.76 |  | 7.56 |  | 0.74 | c,i | ## | m
61-0171 | 2018-09-09 13:30 | EDT | 0.869 |  | 23.292 |  | 5.13 |  | 71.3 |  | 45790 |  | 29.7 |  | 7.56 |  | 0.77 | c,i | ## | m
61-0171 | 2018-09-09 13:45 | EDT | 0.869 |  | 23.282 |  | 5.16 |  | 71.8 |  | 45730 |  | 29.66 |  | 7.56 |  | 0.82 | c,i | ## | m
61-0171 | 2018-09-09 14:00 | EDT | 0.869 |  | 23.297 |  | 5.15 |  | 71.6 |  | 45700 |  | 29.64 |  | 7.55 |  | 0.79 | c,i | ## | m
61-0171 | 2018-09-09 14:15 | EDT | 0.87 |  | 23.291 |  | 5.17 |  | 71.9 |  | 45680 |  | 29.62 |  | 7.55 |  | 0.8 | c,i | ## | m
61-0171 | 2018-09-09 14:30 | EDT | 0.867 |  | 23.283 |  | 5.2 |  | 72.3 |  | 45670 |  | 29.61 |  | 7.55 |  | 0.79 | c,i | ## | m
61-0171 | 2018-09-09 14:45 | EDT | 0.867 |  | 23.276 |  | 5.22 |  | 72.5 |  | 45680 |  | 29.62 |  | 7.55 |  | 0.88 | c,i | ## | m
61-0171 | 2018-09-09 15:00 | EDT | 0.863 |  | 23.244 |  | 5.26 |  | 73 |  | 45700 |  | 29.64 |  | 7.56 |  | 0.85 | c,i | ## | m
61-0171 | 2018-09-09 15:15 | EDT | 0.858 |  | 23.227 |  | 5.27 |  | 73.2 |  | 45730 |  | 29.66 |  | 7.56 |  | 0.85 | c,i | ## | m
61-0171 | 2018-09-09 15:30 | EDT | 0.862 |  | 23.22 |  | 5.27 |  | 73.2 |  | 45770 |  | 29.69 |  | 7.56 |  | 0.85 | c,i | ## | m
61-0171 | 2018-09-09 15:45 | EDT | 0.865 |  | 23.187 |  | 5.31 |  | 73.8 |  | 45780 |  | 29.7 |  | 7.56 |  | 0.89 | c,i | ## | m
61-0171 | 2018-09-09 16:00 | EDT | 0.866 |  | 23.171 |  | 5.32 |  | 73.8 |  | 45800 |  | 29.71 |  | 7.57 |  | 0.92 | c,i | ## | m
61-0171 | 2018-09-09 16:15 | EDT | 0.86 |  | 23.16 |  | 5.31 |  | 73.7 |  | 45830 |  | 29.73 |  | 7.56 |  | 0.86 | c,i | ## | m
61-0171 | 2018-09-09 16:30 | EDT | 0.861 |  | 23.135 |  | 5.33 |  | 73.9 |  | 45840 |  | 29.74 |  | 7.56 |  | 0.86 | c,i | ## | m
61-0171 | 2018-09-09 16:45 | EDT | 0.854 |  | 23.115 |  | 5.35 |  | 74.2 |  | 45860 |  | 29.75 |  | 7.56 |  | 0.88 | c,i | ## | m
61-0171 | 2018-09-09 17:00 | EDT | 0.865 |  | 23.085 |  | 5.36 |  | 74.3 |  | 45890 |  | 29.77 |  | 7.57 |  | 0.92 | c,i | ## | m
61-0171 | 2018-09-09 17:15 | EDT | 0.859 |  | 23.086 |  | 5.35 |  | 74.2 |  | 45930 |  | 29.81 |  | 7.56 |  | 0.89 | c,i | ## | m
61-0171 | 2018-09-09 17:30 | EDT | 0.867 |  | 23.064 |  | 5.37 |  | 74.4 |  | 45950 |  | 29.82 |  | 7.57 |  | 0.86 | c,i | ## | m
61-0171 | 2018-09-09 17:45 | EDT | 0.863 |  | 23.028 |  | 5.39 |  | 74.7 |  | 45950 |  | 29.82 |  | 7.57 |  | 0.9 | c,i | ## | m
61-0171 | 2018-09-09 18:00 | EDT | 0.869 |  | 23.017 |  | 5.38 |  | 74.6 |  | 45970 |  | 29.84 |  | 7.57 |  | 0.91 | c,i | ## | m
61-0171 | 2018-09-09 18:15 | EDT | 0.869 |  | 22.993 |  | 5.39 |  | 74.6 |  | 45980 |  | 29.84 |  | 7.57 |  | 0.93 | c,i | ## | m
61-0171 | 2018-09-09 18:30 | EDT | 0.864 |  | 22.969 |  | 5.39 |  | 74.5 |  | 46000 |  | 29.86 |  | 7.57 |  | 0.98 | c,i | ## | m
61-0171 | 2018-09-09 18:45 | EDT | 0.872 |  | 22.946 |  | 5.39 |  | 74.5 |  | 46010 |  | 29.87 |  | 7.57 |  | 1.07 | c,i | ## | m
61-0171 | 2018-09-09 19:00 | EDT | 0.871 |  | 22.927 |  | 5.36 |  | 74.2 |  | 46070 |  | 29.91 |  | 7.57 |  | 0.97 | c,i | ## | m
61-0171 | 2018-09-09 19:15 | EDT | 0.876 |  | 22.904 |  | 5.35 |  | 74.1 |  | 46130 |  | 29.96 |  | 7.57 |  | 1.04 | c,i | ## | m
61-0171 | 2018-09-09 19:30 | EDT | 0.878 |  | 22.862 |  | 5.35 |  | 74 |  | 46190 |  | 30 |  | 7.57 |  | 1.01 | c,i | ## | m
61-0171 | 2018-09-09 19:45 | EDT | 0.882 |  | 22.834 |  | 5.31 |  | 73.4 |  | 46240 |  | 30.03 |  | 7.57 |  | 1.07 | c,i | ## | m
61-0171 | 2018-09-09 20:00 | EDT | 0.887 |  | 22.821 |  | 5.41 |  | 74.7 |  | 46250 |  | 30.04 |  | 7.58 |  | 0.98 | c,i | ## | m
61-0171 | 2018-09-09 20:15 | EDT | 0.893 |  | 22.804 |  | 5.43 |  | 75 |  | 46320 |  | 30.09 |  | 7.58 |  | 1.02 | c,i | ## | m
61-0171 | 2018-09-09 20:30 | EDT | 0.901 |  | 22.767 |  | 5.46 |  | 75.3 |  | 46320 |  | 30.09 |  | 7.58 |  | 1.04 | c,i | ## | m
61-0171 | 2018-09-09 20:45 | EDT | 0.902 |  | 22.758 |  | 5.48 |  | 75.7 |  | 46370 |  | 30.13 |  | 7.58 |  | 1.04 | c,i | ## | m
61-0171 | 2018-09-09 21:00 | EDT | 0.902 |  | 22.715 |  | 5.51 |  | 76 |  | 46360 |  | 30.12 |  | 7.59 |  | 1.04 | c,i | ## | m
61-0171 | 2018-09-09 21:15 | EDT | 0.901 |  | 22.72 |  | 5.51 |  | 76.1 |  | 46420 |  | 30.17 |  | 7.59 |  | 1.02 | c,i | ## | m
61-0171 | 2018-09-09 21:30 | EDT | 0.897 |  | 22.724 |  | 5.49 |  | 75.8 |  | 46390 |  | 30.15 |  | 7.59 |  | 1.11 | c,i | ## | m
61-0171 | 2018-09-09 21:45 | EDT | 0.892 |  | 22.688 |  | 5.53 |  | 76.4 |  | 46480 |  | 30.21 |  | 7.6 |  | 1.18 | c,i | ## | m
61-0171 | 2018-09-09 22:00 | EDT | 0.886 |  | 22.664 |  | 5.56 |  | 76.6 |  | 46500 |  | 30.23 |  | 7.6 |  | 1.24 | c,i | ## | m
61-0171 | 2018-09-09 22:15 | EDT | 0.884 |  | 22.684 |  | 5.51 |  | 76.1 |  | 46470 |  | 30.21 |  | 7.59 |  | 1.25 | c,i | ## | m
61-0171 | 2018-09-09 22:30 | EDT | 0.883 |  | 22.622 |  | 5.54 |  | 76.4 |  | 46360 |  | 30.13 |  | 7.59 |  | 1.27 | c,i | ## | m
61-0171 | 2018-09-09 22:45 | EDT | 0.883 |  | 22.461 |  | 5.64 |  | 77.3 |  | 46040 |  | 29.89 |  | 7.59 |  | 1.41 | c,i | ## | m
61-0171 | 2018-09-09 23:00 | EDT | 0.882 |  | 22.542 |  | 5.58 |  | 76.7 |  | 46430 |  | 30.18 |  | 7.6 |  | 1.33 | c,i | ## | m
61-0171 | 2018-09-09 23:15 | EDT | 0.881 |  | 22.557 |  | 5.57 |  | 76.6 |  | 46550 |  | 30.26 |  | 7.6 |  | 1.26 | c,i | ## | m
61-0171 | 2018-09-09 23:30 | EDT | 0.882 |  | 22.602 |  | 5.46 |  | 75.3 |  | 46500 |  | 30.23 |  | 7.59 |  | 1.09 | c,i | ## | m
61-0171 | 2018-09-09 23:45 | EDT | 0.881 |  | 22.644 |  | 5.42 |  | 74.8 |  | 46540 |  | 30.25 |  | 7.59 |  | 1.1 | c,i | ## | m
61-0171 | 2018-09-10 | EDT | 0.882 |  | 22.592 |  | 5.46 |  | 75.2 |  | 46370 |  | 30.13 |  | 7.59 |  | 1 | c,i | ## | m
61-0171 | 2018-09-10 00:15 | EDT | 0.879 |  | 22.618 |  | 5.43 |  | 74.8 |  | 46250 |  | 30.05 |  | 7.59 |  | 1.03 | c,i | ## | m
61-0171 | 2018-09-10 00:30 | EDT | 0.877 |  | 22.638 |  | 5.4 |  | 74.4 |  | 46220 |  | 30.03 |  | 7.59 |  | 1.01 | c,i | ## | m
61-0171 | 2018-09-10 00:45 | EDT | 0.874 |  | 22.656 |  | 5.36 |  | 73.9 |  | 46160 |  | 29.98 |  | 7.58 |  | 1.03 | c,i | ## | m
61-0171 | 2018-09-10 01:00 | EDT | 0.873 |  | 22.655 |  | 5.33 |  | 73.4 |  | 46080 |  | 29.92 |  | 7.58 |  | 0.99 | c,i | ## | m
61-0171 | 2018-09-10 01:15 | EDT | 0.874 |  | 22.651 |  | 5.32 |  | 73.2 |  | 45980 |  | 29.85 |  | 7.57 |  | 1 | c,i | ## | m
61-0171 | 2018-09-10 01:30 | EDT | 0.872 |  | 22.677 |  | 5.3 |  | 72.9 |  | 45920 |  | 29.81 |  | 7.57 |  | 0.97 | c,i | ## | m
61-0171 | 2018-09-10 01:45 | EDT | 0.874 |  | 22.669 |  | 5.29 |  | 72.7 |  | 45920 |  | 29.8 |  | 7.57 |  | 0.98 | c,i | ## | m
61-0171 | 2018-09-10 02:00 | EDT | 0.873 |  | 22.657 |  | 5.28 |  | 72.7 |  | 45920 |  | 29.81 |  | 7.57 |  | 1.04 | c,i | ## | m
61-0171 | 2018-09-10 02:15 | EDT | 0.872 |  | 22.646 |  | 5.27 |  | 72.5 |  | 45900 |  | 29.79 |  | 7.57 |  | 1.11 | c,i | ## | m
61-0171 | 2018-09-10 02:30 | EDT | 0.872 |  | 22.655 |  | 5.25 |  | 72.2 |  | 45920 |  | 29.8 |  | 7.57 |  | 1.16 | c,i | ## | m
61-0171 | 2018-09-10 02:45 | EDT | 0.869 |  | 22.58 |  | 5.29 |  | 72.6 |  | 45920 |  | 29.81 |  | 7.57 |  | 1.09 | c,i | ## | m
61-0171 | 2018-09-10 03:00 | EDT | 0.869 |  | 22.604 |  | 5.24 |  | 72.1 |  | 46010 |  | 29.87 |  | 7.56 |  | 1.09 | c,i | ## | m
61-0171 | 2018-09-10 03:15 | EDT | 0.868 |  | 22.587 |  | 5.26 |  | 72.3 |  | 46040 |  | 29.9 |  | 7.57 |  | 1.1 | c,i | ## | m
61-0171 | 2018-09-10 03:30 | EDT | 0.868 |  | 22.554 |  | 5.27 |  | 72.5 |  | 46080 |  | 29.92 |  | 7.57 |  | 1.05 | c,i | ## | m
61-0171 | 2018-09-10 03:45 | EDT | 0.868 |  | 22.516 |  | 5.29 |  | 72.7 |  | 46110 |  | 29.94 |  | 7.57 |  | 1.09 | c,i | ## | m
61-0171 | 2018-09-10 04:00 | EDT | 0.865 |  | 22.48 |  | 5.32 |  | 73 |  | 46080 |  | 29.92 |  | 7.57 |  | 1 | c,i | ## | m
61-0171 | 2018-09-10 04:15 | EDT | 0.866 |  | 22.466 |  | 5.32 |  | 73.1 |  | 46080 |  | 29.93 |  | 7.57 |  | 1.16 | c,i | ## | m
61-0171 | 2018-09-10 04:30 | EDT | 0.866 |  | 22.423 |  | 5.35 |  | 73.4 |  | 46070 |  | 29.92 |  | 7.57 |  | 1.13 | c,i | ## | m
61-0171 | 2018-09-10 04:45 | EDT | 0.865 |  | 22.417 |  | 5.35 |  | 73.3 |  | 46060 |  | 29.91 |  | 7.57 |  | 1.02 | c,i | ## | m
61-0171 | 2018-09-10 05:00 | EDT | 0.867 |  | 22.398 |  | 5.35 |  | 73.4 |  | 46080 |  | 29.92 |  | 7.57 |  | 1.03 | c,i | ## | m
61-0171 | 2018-09-10 05:15 | EDT | 0.868 |  | 22.373 |  | 5.35 |  | 73.3 |  | 46080 |  | 29.93 |  | 7.57 |  | 1.03 | c,i | ## | m
61-0171 | 2018-09-10 05:30 | EDT | 0.872 |  | 22.359 |  | 5.33 |  | 73 |  | 46100 |  | 29.94 |  | 7.57 |  | 0.97 | c,i | ## | m
61-0171 | 2018-09-10 05:45 | EDT | 0.874 |  | 22.332 |  | 5.37 |  | 73.6 |  | 46120 |  | 29.96 |  | 7.57 |  | 1.05 | c,i | ## | m
61-0171 | 2018-09-10 06:00 | EDT | 0.875 |  | 22.297 |  | 5.41 |  | 74 |  | 46180 |  | 30 |  | 7.58 |  | 1 | c,i | ## | m
61-0171 | 2018-09-10 06:15 | EDT | 0.878 |  | 22.302 |  | 5.4 |  | 73.9 |  | 46240 |  | 30.04 |  | 7.58 |  | 0.93 | c,i | ## | m
61-0171 | 2018-09-10 06:30 | EDT | 0.879 |  | 22.31 |  | 5.4 |  | 73.9 |  | 46240 |  | 30.04 |  | 7.58 |  | 0.9 | c,i | ## | m
61-0171 | 2018-09-10 06:45 | EDT | 0.88 |  | 22.341 |  | 5.35 |  | 73.4 |  | 46310 |  | 30.09 |  | 7.57 |  | 0.83 | c,i | ## | m
61-0171 | 2018-09-10 07:00 | EDT | 0.881 |  | 22.281 |  | 5.46 |  | 74.7 |  | 46220 |  | 30.03 |  | 7.58 |  | 0.8 | c,i | ## | m
61-0171 | 2018-09-10 07:15 | EDT | 0.883 |  | 22.299 |  | 5.4 |  | 73.9 |  | 46240 |  | 30.04 |  | 7.57 |  | 0.72 | c,i | ## | m
61-0171 | 2018-09-10 07:30 | EDT | 0.887 |  | 22.295 |  | 5.39 |  | 73.8 |  | 46300 |  | 30.09 |  | 7.57 |  | 0.73 | c,i | ## | m
61-0171 | 2018-09-10 07:45 | EDT | 0.899 |  | 22.295 |  | 5.36 |  | 73.4 |  | 46380 |  | 30.14 |  | 7.58 |  | 0.73 | c,i | ## | m
61-0171 | 2018-09-10 08:00 | EDT | 0.902 |  | 22.293 |  | 5.34 |  | 73.2 |  | 46430 |  | 30.18 |  | 7.58 |  | 0.67 | c,i | ## | m
61-0171 | 2018-09-10 08:15 | EDT | 0.905 |  | 22.242 |  | 5.39 |  | 73.8 |  | 46440 |  | 30.19 |  | 7.58 |  | 0.7 | c,i | ## | m
61-0171 | 2018-09-10 08:30 | EDT | 0.905 |  | 22.243 |  | 5.38 |  | 73.7 |  | 46470 |  | 30.21 |  | 7.58 |  | 0.7 | c,i | ## | m
61-0171 | 2018-09-10 08:45 | EDT | 0.907 |  | 22.224 |  | 5.41 |  | 74.1 |  | 46500 |  | 30.23 |  | 7.58 |  | 0.71 | c,i | ## | m
61-0171 | 2018-09-10 09:00 | EDT | 0.906 |  | 22.203 |  | 5.45 |  | 74.5 |  | 46530 |  | 30.26 |  | 7.58 |  | 0.67 | c,i | ## | m
61-0171 | 2018-09-10 09:15 | EDT | 0.91 |  | 22.187 |  | 5.47 |  | 74.9 |  | 46540 |  | 30.26 |  | 7.58 |  | 0.69 | c,i | ## | m
61-0171 | 2018-09-10 09:30 | EDT | 0.91 |  | 22.175 |  | 5.49 |  | 75.1 |  | 46560 |  | 30.28 |  | 7.59 |  | 0.68 | c,i | ## | m
61-0171 | 2018-09-10 09:45 | EDT | 0.911 |  | 22.162 |  | 5.51 |  | 75.4 |  | 46560 |  | 30.27 |  | 7.58 |  | 0.71 | c,i | ## | m
61-0171 | 2018-09-10 10:00 | EDT | 0.911 |  | 22.175 |  | 5.5 |  | 75.2 |  | 46550 |  | 30.27 |  | 7.59 |  | 0.67 | c,i | ## | m
61-0171 | 2018-09-10 10:15 | EDT | 0.907 |  | 22.155 |  | 5.55 |  | 75.9 |  | 46520 |  | 30.25 |  | 7.59 |  | 0.67 | c,i | ## | m
61-0171 | 2018-09-10 10:30 | EDT | 0.9 |  | 22.13 |  | 5.56 |  | 76 |  | 46490 |  | 30.23 |  | 7.59 |  | 0.72 | c,i | ## | m
61-0171 | 2018-09-10 10:45 | EDT | 0.896 |  | 22.156 |  | 5.55 |  | 75.9 |  | 46470 |  | 30.21 |  | 7.59 |  | 0.71 | c,i | ## | m
61-0171 | 2018-09-10 11:00 | EDT | 0.891 |  | 22.15 |  | 5.57 |  | 76.2 |  | 46490 |  | 30.23 |  | 7.59 |  | 0.71 | c,i | ## | m
61-0171 | 2018-09-10 11:15 | EDT | 0.89 |  | 22.135 |  | 5.57 |  | 76.1 |  | 46540 |  | 30.27 |  | 7.59 |  | 0.76 | c,i | ## | m
61-0171 | 2018-09-10 11:30 | EDT | 0.888 |  | 22.124 |  | 5.58 |  | 76.2 |  | 46530 |  | 30.26 |  | 7.59 |  | 0.91 | c,i | ## | m
61-0171 | 2018-09-10 11:45 | EDT | 0.886 |  | 22.133 |  | 5.55 |  | 75.9 |  | 46540 |  | 30.26 |  | 7.59 |  | 0.84 | c,i | ## | m
61-0171 | 2018-09-10 12:00 | EDT | 0.884 |  | 22.165 |  | 5.58 |  | 76.3 |  | 46500 |  | 30.23 |  | 7.59 |  | 0.89 | c,i | ## | m
61-0171 | 2018-09-10 12:15 | EDT | 0.883 |  | 22.175 |  | 5.58 |  | 76.3 |  | 46460 |  | 30.2 |  | 7.59 |  | 0.89 | c,i | ## | m
61-0171 | 2018-09-10 12:30 | EDT | 0.882 |  | 22.197 |  | 5.52 |  | 75.5 |  | 46410 |  | 30.17 |  | 7.58 |  | 0.81 | c,i | ## | m
61-0171 | 2018-09-10 12:45 | EDT | 0.882 |  | 22.229 |  | 5.45 |  | 74.5 |  | 46380 |  | 30.15 |  | 7.58 |  | 0.76 | c,i | ## | m
61-0171 | 2018-09-10 13:00 | EDT | 0.88 |  | 22.249 |  | 5.41 |  | 73.9 |  | 46280 |  | 30.07 |  | 7.57 |  | 0.78 | c,i | ## | m
61-0171 | 2018-09-10 13:15 | EDT | 0.878 |  | 22.284 |  | 5.35 |  | 73.2 |  | 46190 |  | 30.01 |  | 7.56 |  | 0.73 | c,i | ## | m
61-0171 | 2018-09-10 13:30 | EDT | 0.878 |  | 22.29 |  | 5.36 |  | 73.3 |  | 46070 |  | 29.92 |  | 7.56 |  | 0.81 | c,i | ## | m
61-0171 | 2018-09-10 13:45 | EDT | 0.876 |  | 22.291 |  | 5.36 |  | 73.3 |  | 46030 |  | 29.89 |  | 7.56 |  | 0.84 | c,i | ## | m
61-0171 | 2018-09-10 14:00 | EDT | 0.875 |  | 22.285 |  | 5.36 |  | 73.3 |  | 45960 |  | 29.84 |  | 7.56 |  | 0.83 | c,i | ## | m
61-0171 | 2018-09-10 14:15 | EDT | 0.874 |  | 22.297 |  | 5.34 |  | 73 |  | 45890 |  | 29.79 |  | 7.55 |  | 0.81 | c,i | ## | m
61-0171 | 2018-09-10 14:30 | EDT | 0.872 |  | 22.31 |  | 5.35 |  | 73.1 |  | 45830 |  | 29.75 |  | 7.55 |  | 0.82 | c,i | ## | m
61-0171 | 2018-09-10 14:45 | EDT | 0.873 |  | 22.312 |  | 5.36 |  | 73.3 |  | 45790 |  | 29.71 |  | 7.55 |  | 0.89 | c,i | ## | m
61-0171 | 2018-09-10 15:00 | EDT | 0.871 |  | 22.315 |  | 5.35 |  | 73.1 |  | 45840 |  | 29.75 |  | 7.56 |  | 0.77 | c,i | ## | m
61-0171 | 2018-09-10 15:15 | EDT | 0.869 |  | 22.299 |  | 5.33 |  | 72.8 |  | 45910 |  | 29.8 |  | 7.55 |  | 0.78 | c,i | ## | m
61-0171 | 2018-09-10 15:30 | EDT | 0.869 |  | 22.28 |  | 5.36 |  | 73.2 |  | 45950 |  | 29.83 |  | 7.56 |  | 0.76 | c,i | ## | m
61-0171 | 2018-09-10 15:45 | EDT | 0.866 |  | 22.267 |  | 5.37 |  | 73.3 |  | 45990 |  | 29.86 |  | 7.56 |  | 0.77 | c,i | ## | m
61-0171 | 2018-09-10 16:00 | EDT | 0.862 |  | 22.252 |  | 5.4 |  | 73.8 |  | 45980 |  | 29.86 |  | 7.56 |  | 0.8 | c,i | ## | m
61-0171 | 2018-09-10 16:15 | EDT | 0.86 |  | 22.23 |  | 5.45 |  | 74.4 |  | 45980 |  | 29.85 |  | 7.56 |  | 0.84 | c,i | ## | m
61-0171 | 2018-09-10 16:30 | EDT | 0.858 |  | 22.209 |  | 5.48 |  | 74.9 |  | 46010 |  | 29.88 |  | 7.56 |  | 0.85 | c,i | ## | m
61-0171 | 2018-09-10 16:45 | EDT | 0.859 |  | 22.182 |  | 5.5 |  | 75.1 |  | 46010 |  | 29.88 |  | 7.57 |  | 0.95 | c,i | ## | m
61-0171 | 2018-09-10 17:00 | EDT | 0.858 |  | 22.165 |  | 5.53 |  | 75.4 |  | 46020 |  | 29.89 |  | 7.57 |  | 0.86 | c,i | ## | m
61-0171 | 2018-09-10 17:15 | EDT | 0.86 |  | 22.155 |  | 5.53 |  | 75.5 |  | 46030 |  | 29.89 |  | 7.57 |  | 0.87 | c,i | ## | m
61-0171 | 2018-09-10 17:30 | EDT | 0.86 |  | 22.136 |  | 5.54 |  | 75.6 |  | 46020 |  | 29.89 |  | 7.57 |  | 1.03 | c,i | ## | m
61-0171 | 2018-09-10 17:45 | EDT | 0.863 |  | 22.115 |  | 5.55 |  | 75.6 |  | 46010 |  | 29.88 |  | 7.57 |  | 0.97 | c,i | ## | m
61-0171 | 2018-09-10 18:00 | EDT | 0.864 |  | 22.118 |  | 5.55 |  | 75.7 |  | 46060 |  | 29.92 |  | 7.57 |  | 1.04 | c,i | ## | m
61-0171 | 2018-09-10 18:15 | EDT | 0.86 |  | 22.108 |  | 5.56 |  | 75.8 |  | 46110 |  | 29.95 |  | 7.57 |  | 0.96 | c,i | ## | m
61-0171 | 2018-09-10 18:30 | EDT | 0.861 |  | 22.078 |  | 5.59 |  | 76.1 |  | 46100 |  | 29.95 |  | 7.57 |  | 0.97 | c,i | ## | m
61-0171 | 2018-09-10 18:45 | EDT | 0.86 |  | 22.075 |  | 5.59 |  | 76.2 |  | 46130 |  | 29.97 |  | 7.57 |  | 0.97 | c,i | ## | m
61-0171 | 2018-09-10 19:00 | EDT | 0.859 |  | 22.06 |  | 5.58 |  | 76.1 |  | 46140 |  | 29.97 |  | 7.57 |  | 1 | c,i | ## | m
61-0171 | 2018-09-10 19:15 | EDT | 0.861 |  | 22.063 |  | 5.51 |  | 75 |  | 46140 |  | 29.97 |  | 7.57 |  | 0.98 | c,i | ## | m
61-0171 | 2018-09-10 19:30 | EDT | 0.856 |  | 22.044 |  | 5.49 |  | 74.9 |  | 46150 |  | 29.98 |  | 7.57 |  | 1.03 | c,i | ## | m
61-0171 | 2018-09-10 19:45 | EDT | 0.86 |  | 22.043 |  | 5.51 |  | 75.1 |  | 46190 |  | 30.01 |  | 7.57 |  | 1.04 | c,i | ## | m
61-0171 | 2018-09-10 20:00 | EDT | 0.86 |  | 22.04 |  | 5.52 |  | 75.3 |  | 46250 |  | 30.05 |  | 7.57 |  | 1.02 | c,i | ## | m
61-0171 | 2018-09-10 20:15 | EDT | 0.87 |  | 22.018 |  | 5.53 |  | 75.3 |  | 46220 |  | 30.03 |  | 7.57 |  | 0.96 | c,i | ## | m
61-0171 | 2018-09-10 20:30 | EDT | 0.869 |  | 22.011 |  | 5.5 |  | 74.9 |  | 46270 |  | 30.07 |  | 7.57 |  | 0.88 | c,i | ## | m
61-0171 | 2018-09-10 20:45 | EDT | 0.873 |  | 21.998 |  | 5.48 |  | 74.6 |  | 46320 |  | 30.1 |  | 7.57 |  | 0.86 | c,i | ## | m
61-0171 | 2018-09-10 21:00 | EDT | 0.875 |  | 21.979 |  | 5.47 |  | 74.5 |  | 46350 |  | 30.12 |  | 7.57 |  | 0.86 | c,i | ## | m
61-0171 | 2018-09-10 21:15 | EDT | 0.875 |  | 21.957 |  | 5.47 |  | 74.5 |  | 46350 |  | 30.13 |  | 7.57 |  | 0.9 | c,i | ## | m
61-0171 | 2018-09-10 21:30 | EDT | 0.875 |  | 21.955 |  | 5.47 |  | 74.4 |  | 46360 |  | 30.14 |  | 7.57 |  | 0.94 | c,i | ## | m
61-0171 | 2018-09-10 21:45 | EDT | 0.873 |  | 21.947 |  | 5.5 |  | 74.9 |  | 46360 |  | 30.13 |  | 7.57 |  | 0.96 | c,i | ## | m
61-0171 | 2018-09-10 22:00 | EDT | 0.872 |  | 21.97 |  | 5.49 |  | 74.7 |  | 46380 |  | 30.15 |  | 7.57 |  | 1.01 | c,i | ## | m
61-0171 | 2018-09-10 22:15 | EDT | 0.866 |  | 21.959 |  | 5.53 |  | 75.3 |  | 46340 |  | 30.12 |  | 7.57 |  | 1.01 | c,i | ## | m
61-0171 | 2018-09-10 22:30 | EDT | 0.862 |  | 21.933 |  | 5.53 |  | 75.2 |  | 46360 |  | 30.14 |  | 7.57 |  | 0.98 | c,i | ## | m
61-0171 | 2018-09-10 22:45 | EDT | 0.856 |  | 21.863 |  | 5.67 |  | 77.1 |  | 46340 |  | 30.12 |  | 7.58 |  | 1.11 | c,i | ## | m
61-0171 | 2018-09-10 23:00 | EDT | 0.848 |  | 21.771 |  | 5.75 |  | 78 |  | 46290 |  | 30.08 |  | 7.58 |  | 1.13 | c,i | ## | m
61-0171 | 2018-09-10 23:15 | EDT | 0.844 |  | 21.702 |  | 5.69 |  | 77 |  | 46190 |  | 30.01 |  | 7.57 |  | 1.2 | c,i | ## | m
61-0171 | 2018-09-10 23:30 | EDT | 0.842 |  | 21.716 |  | 5.7 |  | 77.3 |  | 46150 |  | 29.99 |  | 7.58 |  | 1.12 | c,i | ## | m
61-0171 | 2018-09-10 23:45 | EDT | 0.839 |  | 21.755 |  | 5.67 |  | 76.9 |  | 46240 |  | 30.05 |  | 7.58 |  | 1.04 | c,i | ## | m
61-0171 | 2018-09-11 | EDT | 0.838 |  | 21.771 |  | 5.66 |  | 76.8 |  | 46450 |  | 30.2 |  | 7.58 |  | 0.95 | c,i | ## | m
61-0171 | 2018-09-11 00:15 | EDT | 0.834 |  | 21.782 |  | 5.63 |  | 76.4 |  | 46510 |  | 30.24 |  | 7.58 |  | 0.95 | c,i | ## | m
61-0171 | 2018-09-11 00:30 | EDT | 0.831 |  | 21.827 |  | 5.58 |  | 75.9 |  | 46520 |  | 30.25 |  | 7.58 |  | 0.86 | c,i | ## | m
61-0171 | 2018-09-11 00:45 | EDT | 0.829 |  | 21.876 |  | 5.52 |  | 75.1 |  | 46390 |  | 30.15 |  | 7.58 |  | 0.82 | c,i | ## | m
61-0171 | 2018-09-11 01:00 | EDT | 0.826 |  | 21.885 |  | 5.5 |  | 74.8 |  | 46380 |  | 30.15 |  | 7.57 |  | 0.8 | c,i | ## | m
61-0171 | 2018-09-11 01:15 | EDT | 0.822 |  | 21.897 |  | 5.46 |  | 74.3 |  | 46360 |  | 30.13 |  | 7.57 |  | 0.77 | c,i | ## | m
61-0171 | 2018-09-11 01:30 | EDT | 0.82 |  | 21.919 |  | 5.44 |  | 74 |  | 46190 |  | 30.01 |  | 7.57 |  | 0.78 | c,i | ## | m
61-0171 | 2018-09-11 01:45 | EDT | 0.82 |  | 21.936 |  | 5.41 |  | 73.6 |  | 46140 |  | 29.97 |  | 7.56 |  | 0.77 | c,i | ## | m
61-0171 | 2018-09-11 02:00 | EDT | 0.818 |  | 21.944 |  | 5.42 |  | 73.6 |  | 46020 |  | 29.89 |  | 7.56 |  | 0.77 | c,i | ## | m
61-0171 | 2018-09-11 02:15 | EDT | 0.819 |  | 21.952 |  | 5.41 |  | 73.6 |  | 45970 |  | 29.85 |  | 7.56 |  | 0.78 | c,i | ## | m
61-0171 | 2018-09-11 02:30 | EDT | 0.815 |  | 21.954 |  | 5.41 |  | 73.6 |  | 45920 |  | 29.82 |  | 7.56 |  | 0.77 | c,i | ## | m
61-0171 | 2018-09-11 02:45 | EDT | 0.814 |  | 21.953 |  | 5.41 |  | 73.5 |  | 45930 |  | 29.83 |  | 7.56 |  | 0.8 | c,i | ## | m
61-0171 | 2018-09-11 03:00 | EDT | 0.815 |  | 21.947 |  | 5.43 |  | 73.8 |  | 45960 |  | 29.84 |  | 7.56 |  | 0.79 | c,i | ## | m
61-0171 | 2018-09-11 03:15 | EDT | 0.81 |  | 21.941 |  | 5.43 |  | 73.8 |  | 45990 |  | 29.86 |  | 7.56 |  | 0.78 | c,i | ## | m
61-0171 | 2018-09-11 03:30 | EDT | 0.804 |  | 21.933 |  | 5.44 |  | 74 |  | 46010 |  | 29.88 |  | 7.56 |  | 0.73 | c,i | ## | m
61-0171 | 2018-09-11 03:45 | EDT | 0.807 |  | 21.928 |  | 5.48 |  | 74.4 |  | 46020 |  | 29.89 |  | 7.56 |  | 0.75 | c,i | ## | m
61-0171 | 2018-09-11 04:00 | EDT | 0.796 |  | 21.918 |  | 5.51 |  | 74.8 |  | 46060 |  | 29.92 |  | 7.56 |  | 0.74 | c,i | ## | m
61-0171 | 2018-09-11 04:15 | EDT | 0.812 |  | 21.901 |  | 5.51 |  | 74.8 |  | 46130 |  | 29.97 |  | 7.56 |  | 0.76 | c,i | ## | m
61-0171 | 2018-09-11 04:30 | EDT | 0.807 |  | 21.885 |  | 5.54 |  | 75.3 |  | 46190 |  | 30.01 |  | 7.57 |  | 0.78 | c,i | ## | m
61-0171 | 2018-09-11 04:45 | EDT | 0.806 |  | 21.87 |  | 5.59 |  | 76 |  | 46230 |  | 30.04 |  | 7.57 |  | 0.78 | c,i | ## | m
61-0171 | 2018-09-11 05:00 | EDT | 0.8 |  | 21.87 |  | 5.61 |  | 76.2 |  | 46240 |  | 30.05 |  | 7.57 |  | 0.75 | c,i | ## | m
61-0171 | 2018-09-11 05:15 | EDT | 0.802 |  | 21.871 |  | 5.64 |  | 76.6 |  | 46250 |  | 30.05 |  | 7.57 |  | 0.76 | c,i | ## | m
61-0171 | 2018-09-11 05:30 | EDT | 0.801 |  | 21.886 |  | 5.66 |  | 77 |  | 46200 |  | 30.02 |  | 7.57 |  | 0.73 | c,i | ## | m
61-0171 | 2018-09-11 05:45 | EDT | 0.809 |  | 21.894 |  | 5.67 |  | 77.1 |  | 46170 |  | 30 |  | 7.57 |  | 0.72 | c,i | ## | m
61-0171 | 2018-09-11 06:00 | EDT | 0.811 |  | 21.89 |  | 5.66 |  | 76.9 |  | 46180 |  | 30.01 |  | 7.57 |  | 0.71 | c,i | ## | m
61-0171 | 2018-09-11 06:15 | EDT | 0.812 |  | 21.899 |  | 5.67 |  | 77.1 |  | 46150 |  | 29.98 |  | 7.57 |  | 0.68 | c,i | ## | m
61-0171 | 2018-09-11 06:30 | EDT | 0.815 |  | 21.898 |  | 5.68 |  | 77.1 |  | 46150 |  | 29.98 |  | 7.57 |  | 0.69 | c,i | ## | m
61-0171 | 2018-09-11 06:45 | EDT | 0.815 |  | 21.897 |  | 5.66 |  | 77 |  | 46160 |  | 29.99 |  | 7.57 |  | 0.67 | c,i | ## | m
61-0171 | 2018-09-11 07:00 | EDT | 0.818 |  | 21.901 |  | 5.66 |  | 76.9 |  | 46160 |  | 29.99 |  | 7.57 |  | 0.68 | c,i | ## | m
61-0171 | 2018-09-11 07:15 | EDT | 0.822 |  | 21.899 |  | 5.66 |  | 76.9 |  | 46180 |  | 30.01 |  | 7.57 |  | 0.67 | c,i | ## | m
61-0171 | 2018-09-11 07:30 | EDT | 0.824 |  | 21.891 |  | 5.66 |  | 76.9 |  | 46200 |  | 30.02 |  | 7.57 |  | 0.64 | c,i | ## | m
61-0171 | 2018-09-11 07:45 | EDT | 0.822 |  | 21.902 |  | 5.67 |  | 77 |  | 46180 |  | 30 |  | 7.57 |  | 0.62 | c,i | ## | m
61-0171 | 2018-09-11 08:00 | EDT | 0.824 |  | 21.92 |  | 5.65 |  | 76.8 |  | 46130 |  | 29.97 |  | 7.57 |  | 0.64 | c,i | ## | m
61-0171 | 2018-09-11 08:15 | EDT | 0.824 |  | 21.91 |  | 5.64 |  | 76.7 |  | 46220 |  | 30.03 |  | 7.57 |  | 0.63 | c,i | ## | m
61-0171 | 2018-09-11 08:30 | EDT | 0.829 |  | 21.936 |  | 5.67 |  | 77.2 |  | 46230 |  | 30.04 |  | 7.58 |  | 0.66 | c,i | ## | m
61-0171 | 2018-09-11 08:45 | EDT | 0.838 |  | 21.936 |  | 5.67 |  | 77.2 |  | 46280 |  | 30.07 |  | 7.58 |  | 0.63 | c,i | ## | m
61-0171 | 2018-09-11 09:00 | EDT | 0.843 |  | 21.952 |  | 5.69 |  | 77.4 |  | 46280 |  | 30.08 |  | 7.58 |  | 0.66 | c,i | ## | m
61-0171 | 2018-09-11 09:15 | EDT | 0.848 |  | 21.928 |  | 5.68 |  | 77.3 |  | 46340 |  | 30.12 |  | 7.58 |  | 0.63 | c,i | ## | m
61-0171 | 2018-09-11 09:30 | EDT | 0.846 |  | 21.934 |  | 5.73 |  | 77.9 |  | 46360 |  | 30.13 |  | 7.58 |  | 0.64 | c,i | ## | m
61-0171 | 2018-09-11 09:45 | EDT | 0.848 |  | 21.935 |  | 5.76 |  | 78.4 |  | 46390 |  | 30.15 |  | 7.58 |  | 0.64 | c,i | ## | m
61-0171 | 2018-09-11 10:00 | EDT | 0.85 |  | 21.933 |  | 5.78 |  | 78.7 |  | 46440 |  | 30.19 |  | 7.59 |  | 0.63 | c,i | ## | m
61-0171 | 2018-09-11 10:15 | EDT | 0.849 |  | 21.917 |  | 5.76 |  | 78.4 |  | 46460 |  | 30.2 |  | 7.59 |  | 0.62 | c,i | ## | m
61-0171 | 2018-09-11 10:30 | EDT | 0.848 |  | 21.957 |  | 5.8 |  | 79 |  | 46470 |  | 30.21 |  | 7.59 |  | 0.62 | c,i | ## | m
61-0171 | 2018-09-11 10:45 | EDT | 0.846 |  | 21.981 |  | 5.82 |  | 79.3 |  | 46470 |  | 30.21 |  | 7.59 |  | 0.62 | c,i | ## | m
61-0171 | 2018-09-11 11:00 | EDT | 0.845 |  | 22.004 |  | 5.83 |  | 79.4 |  | 46460 |  | 30.2 |  | 7.59 |  | 0.66 | c,i | ## | m
61-0171 | 2018-09-11 11:15 | EDT | 0.838 |  | 22.051 |  | 5.86 |  | 80 |  | 46430 |  | 30.19 |  | 7.59 |  | 0.66 | c,i | ## | m
61-0171 | 2018-09-11 11:30 | EDT | 0.832 |  | 22.083 |  | 5.89 |  | 80.3 |  | 46430 |  | 30.18 |  | 7.59 |  | 0.69 | c,i | ## | m
61-0171 | 2018-09-11 11:45 | EDT | 0.827 |  | 22.069 |  | 5.88 |  | 80.3 |  | 46430 |  | 30.18 |  | 7.59 |  | 0.74 | c,i | ## | m
61-0171 | 2018-09-11 12:00 | EDT | 0.827 |  | 22.084 |  | 5.9 |  | 80.6 |  | 46400 |  | 30.16 |  | 7.6 |  | 0.84 | c,i | ## | m
61-0171 | 2018-09-11 12:15 | EDT | 0.826 |  | 22.137 |  | 5.95 |  | 81.3 |  | 46370 |  | 30.14 |  | 7.6 |  | 0.84 | c,i | ## | m
61-0171 | 2018-09-11 12:30 | EDT | 0.826 |  | 21.958 |  | 5.81 |  | 79.1 |  | 46390 |  | 30.15 |  | 7.59 |  | 0.91 | c,i | ## | m
61-0171 | 2018-09-11 12:45 | EDT | 0.823 |  | 21.921 |  | 5.73 |  | 78 |  | 46430 |  | 30.18 |  | 7.58 |  | 0.82 | c,i | ## | m
61-0171 | 2018-09-11 13:00 | EDT | 0.822 |  | 21.942 |  | 5.74 |  | 78.1 |  | 46420 |  | 30.17 |  | 7.58 |  | 0.76 | c,i | ## | m
61-0171 | 2018-09-11 13:15 | EDT | 0.822 |  | 22.052 |  | 5.77 |  | 78.7 |  | 46330 |  | 30.11 |  | 7.58 |  | 0.76 | c,i | ## | m
61-0171 | 2018-09-11 13:30 | EDT | 0.821 |  | 22.092 |  | 5.7 |  | 77.8 |  | 46180 |  | 30 |  | 7.58 |  | 0.86 | c,i | ## | m
61-0171 | 2018-09-11 13:45 | EDT | 0.817 |  | 22.066 |  | 5.61 |  | 76.4 |  | 46170 |  | 29.99 |  | 7.57 |  | 0.65 | c,i | ## | m
61-0171 | 2018-09-11 14:00 | EDT | 0.818 |  | 22.199 |  | 5.57 |  | 76.1 |  | 46110 |  | 29.95 |  | 7.56 |  | 0.64 | c,i | ## | m
61-0171 | 2018-09-11 14:15 | EDT | 0.816 |  | 22.18 |  | 5.51 |  | 75.2 |  | 46050 |  | 29.9 |  | 7.56 |  | 0.64 | c,i | ## | m
61-0171 | 2018-09-11 14:30 | EDT | 0.81 |  | 22.16 |  | 5.48 |  | 74.7 |  | 45990 |  | 29.86 |  | 7.56 |  | 0.65 | c,i | ## | m
61-0171 | 2018-09-11 14:45 | EDT | 0.813 |  | 22.211 |  | 5.48 |  | 74.9 |  | 45920 |  | 29.81 |  | 7.55 |  | 0.65 | c,i | ## | m
61-0171 | 2018-09-11 15:00 | EDT | 0.812 |  | 22.337 |  | 5.5 |  | 75.3 |  | 45880 |  | 29.78 |  | 7.55 |  | 0.67 | c,i | ## | m
61-0171 | 2018-09-11 15:15 | EDT | 0.808 |  | 22.478 |  | 5.56 |  | 76.2 |  | 45820 |  | 29.74 |  | 7.56 |  | 0.68 | c,i | ## | m
61-0171 | 2018-09-11 15:30 | EDT | 0.811 |  | 22.562 |  | 5.55 |  | 76.2 |  | 45780 |  | 29.71 |  | 7.55 |  | 0.66 | c,i | ## | m
61-0171 | 2018-09-11 15:45 | EDT | 0.808 |  | 22.419 |  | 5.52 |  | 75.5 |  | 45740 |  | 29.68 |  | 7.55 |  | 0.69 | c,i | ## | m
61-0171 | 2018-09-11 16:00 | EDT | 0.806 |  | 22.292 |  | 5.48 |  | 74.9 |  | 45770 |  | 29.7 |  | 7.55 |  | 0.7 | c,i | ## | m
61-0171 | 2018-09-11 16:15 | EDT | 0.809 |  | 22.905 |  | 5.69 |  | 78.5 |  | 45740 |  | 29.67 |  | 7.56 |  | 0.79 | c,i | ## | m
61-0171 | 2018-09-11 16:30 | EDT | 0.807 |  | 22.704 |  | 5.63 |  | 77.5 |  | 45750 |  | 29.68 |  | 7.56 |  | 0.71 | c,i | ## | m
61-0171 | 2018-09-11 16:45 | EDT | 0.806 |  | 22.576 |  | 5.6 |  | 76.8 |  | 45770 |  | 29.69 |  | 7.56 |  | 0.72 | c,i | ## | m
61-0171 | 2018-09-11 17:00 | EDT | 0.807 |  | 22.509 |  | 5.59 |  | 76.6 |  | 45720 |  | 29.66 |  | 7.56 |  | 0.79 | c,i | ## | m
61-0171 | 2018-09-11 17:15 | EDT | 0.809 |  | 22.406 |  | 5.55 |  | 75.9 |  | 45700 |  | 29.65 |  | 7.55 |  | 0.75 | c,i | ## | m
61-0171 | 2018-09-11 17:30 | EDT | 0.812 |  | 22.413 |  | 5.58 |  | 76.4 |  | 45700 |  | 29.65 |  | 7.55 |  | 0.78 | c,i | ## | m
61-0171 | 2018-09-11 17:45 | EDT | 0.813 |  | 22.436 |  | 5.63 |  | 77.1 |  | 45700 |  | 29.65 |  | 7.55 |  | 0.82 | c,i | ## | m
61-0171 | 2018-09-11 18:00 | EDT | 0.814 |  | 22.534 |  | 5.72 |  | 78.4 |  | 45660 |  | 29.62 |  | 7.56 |  | 0.89 | c,i | ## | m
61-0171 | 2018-09-11 18:15 | EDT | 0.817 |  | 22.41 |  | 5.7 |  | 78.1 |  | 45850 |  | 29.76 |  | 7.56 |  | 0.86 | c,i | ## | m
61-0171 | 2018-09-11 18:30 | EDT | 0.82 |  | 22.503 |  | 5.81 |  | 79.8 |  | 45970 |  | 29.84 |  | 7.57 |  | 1.08 | c,i | ## | m
61-0171 | 2018-09-11 18:45 | EDT | 0.819 |  | 22.461 |  | 5.81 |  | 79.7 |  | 45930 |  | 29.81 |  | 7.57 |  | 1 | c,i | ## | m
61-0171 | 2018-09-11 19:00 | EDT | 0.823 |  | 22.575 |  | 5.88 |  | 80.8 |  | 46070 |  | 29.91 |  | 7.58 |  | 1.22 | c,i | ## | m
61-0171 | 2018-09-11 19:15 | EDT | 0.822 |  | 22.557 |  | 5.89 |  | 80.9 |  | 46020 |  | 29.88 |  | 7.58 |  | 1.12 | c,i | ## | m
61-0171 | 2018-09-11 19:30 | EDT | 0.823 |  | 22.564 |  | 5.93 |  | 81.6 |  | 46080 |  | 29.92 |  | 7.58 |  | 1.34 | c,i | ## | m
61-0171 | 2018-09-11 19:45 | EDT | 0.824 |  | 22.53 |  | 5.95 |  | 81.7 |  | 46100 |  | 29.94 |  | 7.59 |  | 1.31 | c,i | ## | m
61-0171 | 2018-09-11 20:00 | EDT | 0.83 |  | 22.473 |  | 5.96 |  | 81.8 |  | 46150 |  | 29.97 |  | 7.59 |  | 1.3 | c,i | ## | m
61-0171 | 2018-09-11 20:15 | EDT | 0.831 |  | 22.415 |  | 5.95 |  | 81.6 |  | 46180 |  | 30 |  | 7.58 |  | 1.37 | c,i | ## | m
61-0171 | 2018-09-11 20:30 | EDT | 0.836 |  | 22.274 |  | 5.89 |  | 80.6 |  | 46180 |  | 30 |  | 7.58 |  | 1.29 | c,i | ## | m
61-0171 | 2018-09-11 20:45 | EDT | 0.836 |  | 22.161 |  | 5.78 |  | 78.9 |  | 46180 |  | 30 |  | 7.57 |  | 1.13 | c,i | ## | m
61-0171 | 2018-09-11 21:00 | EDT | 0.841 |  | 22.166 |  | 5.78 |  | 78.9 |  | 46190 |  | 30.01 |  | 7.57 |  | 1.08 | c,i | ## | m
61-0171 | 2018-09-11 21:15 | EDT | 0.846 |  | 22.184 |  | 5.79 |  | 79.2 |  | 46220 |  | 30.03 |  | 7.58 |  | 1.11 | c,i | ## | m
61-0171 | 2018-09-11 21:30 | EDT | 0.852 |  | 22.197 |  | 5.79 |  | 79.1 |  | 46260 |  | 30.06 |  | 7.58 |  | 1.12 | c,i | ## | m
61-0171 | 2018-09-11 21:45 | EDT | 0.853 |  | 22.152 |  | 5.76 |  | 78.6 |  | 46280 |  | 30.08 |  | 7.57 |  | 1.19 | c,i | ## | m
61-0171 | 2018-09-11 22:00 | EDT | 0.857 |  | 22.134 |  | 5.74 |  | 78.3 |  | 46290 |  | 30.08 |  | 7.57 |  | 1.11 | c,i | ## | m
61-0171 | 2018-09-11 22:15 | EDT | 0.856 |  | 22.136 |  | 5.77 |  | 78.8 |  | 46290 |  | 30.08 |  | 7.58 |  | 1.14 | c,i | ## | m
61-0171 | 2018-09-11 22:30 | EDT | 0.856 |  | 22.142 |  | 5.73 |  | 78.3 |  | 46280 |  | 30.08 |  | 7.57 |  | 1.14 | c,i | ## | m
61-0171 | 2018-09-11 22:45 | EDT | 0.855 |  | 22.151 |  | 5.74 |  | 78.4 |  | 46270 |  | 30.07 |  | 7.57 |  | 1.16 | c,i | ## | m
61-0171 | 2018-09-11 23:00 | EDT | 0.85 |  | 22.24 |  | 5.81 |  | 79.5 |  | 46280 |  | 30.07 |  | 7.58 |  | 1.17 | c,i | ## | m
61-0171 | 2018-09-11 23:15 | EDT | 0.843 |  | 22.296 |  | 5.82 |  | 79.7 |  | 46270 |  | 30.07 |  | 7.58 |  | 1.25 | c,i | ## | m
61-0171 | 2018-09-11 23:30 | EDT | 0.841 |  | 22.334 |  | 5.84 |  | 80 |  | 46260 |  | 30.05 |  | 7.58 |  | 1.24 | c,i | ## | m
61-0171 | 2018-09-11 23:45 | EDT | 0.841 |  | 22.427 |  | 5.96 |  | 81.8 |  | 46280 |  | 30.07 |  | 7.59 |  | 1.39 | c,i | ## | m
61-0171 | 2018-09-12 | EDT | 0.84 |  | 22.52 |  | 5.95 |  | 81.8 |  | 46270 |  | 30.06 |  | 7.59 |  | 1.42 | c,i | ## | m
61-0171 | 2018-09-12 00:15 | EDT | 0.84 |  | 22.513 |  | 5.95 |  | 81.8 |  | 46260 |  | 30.06 |  | 7.59 |  | 1.37 | c,i | ## | m
61-0171 | 2018-09-12 00:30 | EDT | 0.839 |  | 22.606 |  | 5.96 |  | 81.9 |  | 46130 |  | 29.96 |  | 7.58 |  | 1.38 | c,i | ## | m
61-0171 | 2018-09-12 00:45 | EDT | 0.839 |  | 22.503 |  | 5.86 |  | 80.5 |  | 46260 |  | 30.05 |  | 7.58 |  | 1.41 | c,i | ## | m
61-0171 | 2018-09-12 01:00 | EDT | 0.839 |  | 22.401 |  | 5.78 |  | 79.3 |  | 46310 |  | 30.09 |  | 7.57 |  | 1.33 | c,i | ## | m
61-0171 | 2018-09-12 01:15 | EDT | 0.836 |  | 22.387 |  | 5.76 |  | 79 |  | 46290 |  | 30.08 |  | 7.57 |  | 1.27 | c,i | ## | m
61-0171 | 2018-09-12 01:30 | EDT | 0.836 |  | 22.402 |  | 5.72 |  | 78.4 |  | 46090 |  | 29.93 |  | 7.56 |  | 1.04 | c,i | ## | m
61-0171 | 2018-09-12 01:45 | EDT | 0.834 |  | 22.376 |  | 5.63 |  | 77.1 |  | 45960 |  | 29.83 |  | 7.55 |  | 0.98 | c,i | ## | m
61-0171 | 2018-09-12 02:00 | EDT | 0.832 |  | 22.342 |  | 5.57 |  | 76.3 |  | 45980 |  | 29.85 |  | 7.55 |  | 0.96 | c,i | ## | m
61-0171 | 2018-09-12 02:15 | EDT | 0.83 |  | 22.326 |  | 5.54 |  | 75.8 |  | 45970 |  | 29.84 |  | 7.55 |  | 0.93 | c,i | ## | m
61-0171 | 2018-09-12 02:30 | EDT | 0.829 |  | 22.292 |  | 5.47 |  | 74.8 |  | 45940 |  | 29.82 |  | 7.54 |  | 0.89 | c,i | ## | m
61-0171 | 2018-09-12 02:45 | EDT | 0.829 |  | 22.268 |  | 5.42 |  | 74.1 |  | 45930 |  | 29.82 |  | 7.54 |  | 0.87 | c,i | ## | m
61-0171 | 2018-09-12 03:00 | EDT | 0.828 |  | 22.258 |  | 5.38 |  | 73.5 |  | 45890 |  | 29.79 |  | 7.54 |  | 0.81 | c,i | ## | m
61-0171 | 2018-09-12 03:15 | EDT | 0.83 |  | 22.259 |  | 5.36 |  | 73.1 |  | 45840 |  | 29.75 |  | 7.53 |  | 0.81 | c,i | ## | m
61-0171 | 2018-09-12 03:30 | EDT | 0.828 |  | 22.265 |  | 5.33 |  | 72.8 |  | 45800 |  | 29.72 |  | 7.53 |  | 0.81 | c,i | ## | m
61-0171 | 2018-09-12 03:45 | EDT | 0.829 |  | 22.268 |  | 5.3 |  | 72.4 |  | 45760 |  | 29.69 |  | 7.53 |  | 0.8 | c,i | ## | m
61-0171 | 2018-09-12 04:00 | EDT | 0.829 |  | 22.276 |  | 5.29 |  | 72.2 |  | 45710 |  | 29.66 |  | 7.53 |  | 0.83 | c,i | ## | m
61-0171 | 2018-09-12 04:15 | EDT | 0.831 |  | 22.274 |  | 5.28 |  | 72 |  | 45660 |  | 29.62 |  | 7.53 |  | 0.83 | c,i | ## | m
61-0171 | 2018-09-12 04:30 | EDT | 0.832 |  | 22.273 |  | 5.3 |  | 72.3 |  | 45710 |  | 29.66 |  | 7.52 |  | 0.82 | c,i | ## | m
61-0171 | 2018-09-12 04:45 | EDT | 0.833 |  | 22.266 |  | 5.32 |  | 72.6 |  | 45780 |  | 29.71 |  | 7.53 |  | 0.82 | c,i | ## | m
61-0171 | 2018-09-12 05:00 | EDT | 0.834 |  | 22.266 |  | 5.33 |  | 72.9 |  | 45790 |  | 29.72 |  | 7.53 |  | 0.81 | c,i | ## | m
61-0171 | 2018-09-12 05:15 | EDT | 0.835 |  | 22.262 |  | 5.34 |  | 72.9 |  | 45810 |  | 29.73 |  | 7.53 |  | 0.96 | c,i | ## | m
61-0171 | 2018-09-12 05:30 | EDT | 0.835 |  | 22.265 |  | 5.36 |  | 73.2 |  | 45860 |  | 29.77 |  | 7.53 |  | 1.03 | c,i | ## | m
61-0171 | 2018-09-12 05:45 | EDT | 0.838 |  | 22.25 |  | 5.33 |  | 72.7 |  | 45800 |  | 29.73 |  | 7.53 |  | 0.98 | c,i | ## | m
61-0171 | 2018-09-12 06:00 | EDT | 0.839 |  | 22.251 |  | 5.33 |  | 72.8 |  | 45840 |  | 29.75 |  | 7.53 |  | 1.08 | c,i | ## | m
61-0171 | 2018-09-12 06:15 | EDT | 0.842 |  | 22.252 |  | 5.35 |  | 73 |  | 45900 |  | 29.8 |  | 7.53 |  | 1.16 | c,i | ## | m
61-0171 | 2018-09-12 06:30 | EDT | 0.843 |  | 22.262 |  | 5.36 |  | 73.3 |  | 45960 |  | 29.84 |  | 7.53 |  | 1.07 | c,i | ## | m
61-0171 | 2018-09-12 06:45 | EDT | 0.845 |  | 22.287 |  | 5.41 |  | 74 |  | 46050 |  | 29.9 |  | 7.54 |  | 1.06 | c,i | ## | m
61-0171 | 2018-09-12 07:00 | EDT | 0.848 |  | 22.283 |  | 5.4 |  | 73.9 |  | 45970 |  | 29.85 |  | 7.54 |  | 1.15 | c,i | ## | m
61-0171 | 2018-09-12 07:15 | EDT | 0.849 |  | 22.296 |  | 5.45 |  | 74.6 |  | 46020 |  | 29.88 |  | 7.54 |  | 1.03 | c,i | ## | m
61-0171 | 2018-09-12 07:30 | EDT | 0.851 |  | 22.291 |  | 5.45 |  | 74.6 |  | 45990 |  | 29.86 |  | 7.54 |  | 1.09 | c,i | ## | m
61-0171 | 2018-09-12 07:45 | EDT | 0.853 |  | 22.3 |  | 5.48 |  | 75 |  | 46030 |  | 29.89 |  | 7.54 |  | 1.07 | c,i | ## | m
61-0171 | 2018-09-12 08:00 | EDT | 0.855 |  | 22.291 |  | 5.48 |  | 75 |  | 45920 |  | 29.81 |  | 7.54 |  | 1.16 | c,i | ## | m
61-0171 | 2018-09-12 08:15 | EDT | 0.856 |  | 22.3 |  | 5.54 |  | 75.7 |  | 45940 |  | 29.83 |  | 7.55 |  | 1.07 | c,i | ## | m
61-0171 | 2018-09-12 08:30 | EDT | 0.858 |  | 22.313 |  | 5.56 |  | 76.1 |  | 45950 |  | 29.83 |  | 7.55 |  | 0.97 | c,i | ## | m
61-0171 | 2018-09-12 08:45 | EDT | 0.859 |  | 22.321 |  | 5.58 |  | 76.4 |  | 45980 |  | 29.86 |  | 7.55 |  | 0.97 | c,i | ## | m
61-0171 | 2018-09-12 09:00 | EDT | 0.861 |  | 22.335 |  | 5.59 |  | 76.6 |  | 46150 |  | 29.97 |  | 7.55 |  | 0.88 | c,i | ## | m
61-0171 | 2018-09-12 09:15 | EDT | 0.862 |  | 22.346 |  | 5.64 |  | 77.2 |  | 46230 |  | 30.04 |  | 7.56 |  | 0.81 | c,i | ## | m
61-0171 | 2018-09-12 09:30 | EDT | 0.868 |  | 22.32 |  | 5.63 |  | 77.1 |  | 46250 |  | 30.05 |  | 7.56 |  | 0.83 | c,i | ## | m
61-0171 | 2018-09-12 09:45 | EDT | 0.875 |  | 22.299 |  | 5.61 |  | 76.8 |  | 46250 |  | 30.05 |  | 7.56 |  | 0.9 | c,i | ## | m
61-0171 | 2018-09-12 10:00 | EDT | 0.88 |  | 22.32 |  | 5.67 |  | 77.6 |  | 46250 |  | 30.05 |  | 7.56 |  | 0.87 | c,i | ## | m
61-0171 | 2018-09-12 10:15 | EDT | 0.883 |  | 22.343 |  | 5.74 |  | 78.6 |  | 46290 |  | 30.08 |  | 7.57 |  | 0.89 | c,i | ## | m
61-0171 | 2018-09-12 10:30 | EDT | 0.886 |  | 22.358 |  | 5.78 |  | 79.3 |  | 46310 |  | 30.09 |  | 7.57 |  | 0.83 | c,i | ## | m
61-0171 | 2018-09-12 10:45 | EDT | 0.886 |  | 22.378 |  | 5.81 |  | 79.7 |  | 46330 |  | 30.1 |  | 7.57 |  | 0.84 | c,i | ## | m
61-0171 | 2018-09-12 11:00 | EDT | 0.887 |  | 22.388 |  | 5.84 |  | 80 |  | 46310 |  | 30.09 |  | 7.58 |  | 0.89 | c,i | ## | m
61-0171 | 2018-09-12 11:15 | EDT | 0.888 |  | 22.386 |  | 5.83 |  | 80 |  | 46290 |  | 30.08 |  | 7.58 |  | 0.9 | c,i | ## | m
61-0171 | 2018-09-12 11:30 | EDT | 0.888 |  | 22.381 |  | 5.83 |  | 80 |  | 46240 |  | 30.04 |  | 7.58 |  | 0.97 | c,i | ## | m
61-0171 | 2018-09-12 11:45 | EDT | 0.88 |  | 22.377 |  | 5.76 |  | 79 |  | 46270 |  | 30.06 |  | 7.57 |  | 0.9 | c,i | ## | m
61-0171 | 2018-09-12 12:00 | EDT | 0.872 |  | 22.384 |  | 5.76 |  | 78.9 |  | 46280 |  | 30.07 |  | 7.57 |  | 0.92 | c,i | ## | m
61-0171 | 2018-09-12 12:15 | EDT | 0.871 |  | 22.474 |  | 5.71 |  | 78.4 |  | 46220 |  | 30.03 |  | 7.56 |  | 1.03 | c,i | ## | m
61-0171 | 2018-09-12 12:30 | EDT | 0.874 |  | 22.46 |  | 5.89 |  | 80.8 |  | 45990 |  | 29.86 |  | 7.57 |  | 1.82 | c,i | ## | m
61-0171 | 2018-09-12 12:45 | EDT | 0.869 |  | 22.364 |  | 5.77 |  | 79.1 |  | 46260 |  | 30.06 |  | 7.57 |  | 1.31 | c,i | ## | m
61-0171 | 2018-09-12 13:00 | EDT | 0.868 |  | 22.357 |  | 5.89 |  | 80.7 |  | 46230 |  | 30.03 |  | 7.58 |  | 1.77 | c,i | ## | m
61-0171 | 2018-09-12 13:15 | EDT | 0.865 |  | 22.324 |  | 5.76 |  | 79 |  | 46290 |  | 30.08 |  | 7.57 |  | 1.15 | c,i | ## | m
61-0171 | 2018-09-12 13:30 | EDT | 0.865 |  | 22.261 |  | 5.65 |  | 77.4 |  | 46370 |  | 30.14 |  | 7.57 |  | 0.98 | c,i | ## | m
61-0171 | 2018-09-12 13:45 | EDT | 0.864 |  | 22.278 |  | 5.55 |  | 76 |  | 46260 |  | 30.05 |  | 7.56 |  | 0.95 | c,i | ## | m
61-0171 | 2018-09-12 14:00 | EDT | 0.862 |  | 22.263 |  | 5.47 |  | 74.9 |  | 46180 |  | 30 |  | 7.55 |  | 0.86 | c,i | ## | m
61-0171 | 2018-09-12 14:15 | EDT | 0.858 |  | 22.207 |  | 5.46 |  | 74.6 |  | 46150 |  | 29.98 |  | 7.55 |  | 0.73 | c,i | ## | m
61-0171 | 2018-09-12 14:30 | EDT | 0.861 |  | 22.221 |  | 5.46 |  | 74.5 |  | 45890 |  | 29.79 |  | 7.54 |  | 0.78 | c,i | ## | m
61-0171 | 2018-09-12 14:45 | EDT | 0.86 |  | 22.207 |  | 5.44 |  | 74.2 |  | 45840 |  | 29.75 |  | 7.54 |  | 0.76 | c,i | ## | m
61-0171 | 2018-09-12 15:00 | EDT | 0.86 |  | 22.19 |  | 5.44 |  | 74.2 |  | 45830 |  | 29.75 |  | 7.53 |  | 0.84 | c,i | ## | m
61-0171 | 2018-09-12 15:15 | EDT | 0.862 |  | 22.188 |  | 5.39 |  | 73.6 |  | 45860 |  | 29.77 |  | 7.53 |  | 0.83 | c,i | ## | m
61-0171 | 2018-09-12 15:30 | EDT | 0.857 |  | 22.198 |  | 5.38 |  | 73.4 |  | 45810 |  | 29.73 |  | 7.53 |  | 0.7 | c,i | ## | m
61-0171 | 2018-09-12 15:45 | EDT | 0.857 |  | 22.214 |  | 5.39 |  | 73.4 |  | 45660 |  | 29.62 |  | 7.53 |  | 0.75 | c,i | ## | m
61-0171 | 2018-09-12 16:00 | EDT | 0.857 |  | 22.214 |  | 5.36 |  | 73.1 |  | 45660 |  | 29.62 |  | 7.52 |  | 0.69 | c,i | ## | m
61-0171 | 2018-09-12 16:15 | EDT | 0.853 |  | 22.203 |  | 5.32 |  | 72.6 |  | 45750 |  | 29.69 |  | 7.52 |  | 0.65 | c,i | ## | m
61-0171 | 2018-09-12 16:30 | EDT | 0.853 |  | 22.196 |  | 5.3 |  | 72.3 |  | 45800 |  | 29.73 |  | 7.52 |  | 0.7 | c,i | ## | m
61-0171 | 2018-09-12 16:45 | EDT | 0.853 |  | 22.205 |  | 5.37 |  | 73.2 |  | 45600 |  | 29.58 |  | 7.52 |  | 0.72 | c,i | ## | m
61-0171 | 2018-09-12 17:00 | EDT | 0.85 |  | 22.21 |  | 5.39 |  | 73.4 |  | 45490 |  | 29.5 |  | 7.52 |  | 0.76 | c,i | ## | m
61-0171 | 2018-09-12 17:15 | EDT | 0.851 |  | 22.19 |  | 5.41 |  | 73.7 |  | 45500 |  | 29.51 |  | 7.52 |  | 0.75 | c,i | ## | m
61-0171 | 2018-09-12 17:30 | EDT | 0.852 |  | 22.181 |  | 5.35 |  | 72.9 |  | 45820 |  | 29.74 |  | 7.53 |  | 0.69 | c,i | ## | m
61-0171 | 2018-09-12 17:45 | EDT | 0.853 |  | 22.181 |  | 5.36 |  | 73.1 |  | 45670 |  | 29.63 |  | 7.52 |  | 0.75 | c,i | ## | m
61-0171 | 2018-09-12 18:00 | EDT | 0.853 |  | 22.164 |  | 5.4 |  | 73.5 |  | 45600 |  | 29.58 |  | 7.52 |  | 0.76 | c,i | ## | m
61-0171 | 2018-09-12 18:15 | EDT | 0.854 |  | 22.152 |  | 5.39 |  | 73.4 |  | 45540 |  | 29.54 |  | 7.52 |  | 0.75 | c,i | ## | m
61-0171 | 2018-09-12 18:30 | EDT | 0.854 |  | 22.142 |  | 5.44 |  | 74.1 |  | 45610 |  | 29.59 |  | 7.53 |  | 0.65 | c,i | ## | m
61-0171 | 2018-09-12 18:45 | EDT | 0.853 |  | 22.168 |  | 5.34 |  | 72.9 |  | 45890 |  | 29.79 |  | 7.53 |  | 0.67 | c,i | ## | m
61-0171 | 2018-09-12 19:00 | EDT | 0.857 |  | 22.167 |  | 5.4 |  | 73.6 |  | 45860 |  | 29.77 |  | 7.53 |  | 0.73 | c,i | ## | m
61-0171 | 2018-09-12 19:15 | EDT | 0.859 |  | 22.176 |  | 5.44 |  | 74.1 |  | 45860 |  | 29.77 |  | 7.53 |  | 0.79 | c,i | ## | m
61-0171 | 2018-09-12 19:30 | EDT | 0.86 |  | 22.178 |  | 5.48 |  | 74.8 |  | 45860 |  | 29.77 |  | 7.53 |  | 0.85 | c,i | ## | m
61-0171 | 2018-09-12 19:45 | EDT | 0.861 |  | 22.185 |  | 5.52 |  | 75.3 |  | 45890 |  | 29.79 |  | 7.54 |  | 1 | c,i | ## | m
61-0171 | 2018-09-12 20:00 | EDT | 0.865 |  | 22.185 |  | 5.56 |  | 75.9 |  | 45930 |  | 29.82 |  | 7.54 |  | 0.97 | c,i | ## | m
61-0171 | 2018-09-12 20:15 | EDT | 0.868 |  | 22.19 |  | 5.53 |  | 75.5 |  | 45980 |  | 29.85 |  | 7.54 |  | 0.95 | c,i | ## | m
61-0171 | 2018-09-12 20:30 | EDT | 0.869 |  | 22.173 |  | 5.56 |  | 75.9 |  | 45990 |  | 29.87 |  | 7.54 |  | 0.95 | c,i | ## | m
61-0171 | 2018-09-12 20:45 | EDT | 0.87 |  | 22.153 |  | 5.56 |  | 75.9 |  | 45990 |  | 29.86 |  | 7.54 |  | 0.97 | c,i | ## | m
61-0171 | 2018-09-12 21:00 | EDT | 0.871 |  | 22.135 |  | 5.49 |  | 74.8 |  | 46010 |  | 29.88 |  | 7.54 |  | 0.9 | c,i | ## | m
61-0171 | 2018-09-12 21:15 | EDT | 0.872 |  | 22.108 |  | 5.5 |  | 75 |  | 46000 |  | 29.87 |  | 7.54 |  | 0.9 | c,i | ## | m
61-0171 | 2018-09-12 21:30 | EDT | 0.875 |  | 22.081 |  | 5.51 |  | 75 |  | 46000 |  | 29.87 |  | 7.54 |  | 0.81 | c,i | ## | m
61-0171 | 2018-09-12 21:45 | EDT | 0.877 |  | 22.07 |  | 5.5 |  | 75 |  | 45980 |  | 29.86 |  | 7.54 |  | 0.8 | c,i | ## | m
61-0171 | 2018-09-12 22:00 | EDT | 0.877 |  | 22.066 |  | 5.49 |  | 74.7 |  | 45980 |  | 29.85 |  | 7.54 |  | 0.81 | c,i | ## | m
61-0171 | 2018-09-12 22:15 | EDT | 0.879 |  | 22.057 |  | 5.48 |  | 74.7 |  | 45990 |  | 29.86 |  | 7.54 |  | 0.78 | c,i | ## | m
61-0171 | 2018-09-12 22:30 | EDT | 0.878 |  | 22.049 |  | 5.5 |  | 74.9 |  | 45990 |  | 29.87 |  | 7.54 |  | 0.8 | c,i | ## | m
61-0171 | 2018-09-12 22:45 | EDT | 0.879 |  | 22.049 |  | 5.51 |  | 75 |  | 46010 |  | 29.88 |  | 7.54 |  | 0.75 | c,i | ## | m
61-0171 | 2018-09-12 23:00 | EDT | 0.882 |  | 22.06 |  | 5.53 |  | 75.3 |  | 46030 |  | 29.9 |  | 7.54 |  | 0.83 | c,i | ## | m
61-0171 | 2018-09-12 23:15 | EDT | 0.882 |  | 22.081 |  | 5.59 |  | 76.2 |  | 46070 |  | 29.92 |  | 7.55 |  | 0.88 | c,i | ## | m
61-0171 | 2018-09-12 23:30 | EDT | 0.88 |  | 22.095 |  | 5.58 |  | 76.1 |  | 46110 |  | 29.95 |  | 7.55 |  | 0.94 | c,i | ## | m
61-0171 | 2018-09-12 23:45 | EDT | 0.876 |  | 22.182 |  | 5.66 |  | 77.3 |  | 46170 |  | 29.99 |  | 7.55 |  | 1.07 | c,i | ## | m
61-0171 | 2018-09-13 | EDT | 0.873 |  | 22.212 |  | 5.64 |  | 77.1 |  | 46160 |  | 29.99 |  | 7.55 |  | 1.08 | c,i | ## | m
61-0171 | 2018-09-13 00:15 | EDT | 0.872 |  | 22.19 |  | 5.61 |  | 76.7 |  | 46190 |  | 30.01 |  | 7.55 |  | 1.08 | c,i | ## | m
61-0171 | 2018-09-13 00:30 | EDT | 0.873 |  | 22.172 |  | 5.6 |  | 76.4 |  | 46190 |  | 30.01 |  | 7.55 |  | 1.04 | c,i | ## | m
61-0171 | 2018-09-13 00:45 | EDT | 0.871 |  | 22.098 |  | 5.43 |  | 73.9 |  | 45430 |  | 29.46 |  | 7.52 |  | 0.74 | c,i | ## | m
61-0171 | 2018-09-13 01:00 | EDT | 0.869 |  | 22.087 |  | 5.41 |  | 73.5 |  | 45600 |  | 29.58 |  | 7.52 |  | 0.7 | c,i | ## | m
61-0171 | 2018-09-13 01:15 | EDT | 0.865 |  | 22.055 |  | 5.51 |  | 74.8 |  | 45310 |  | 29.37 |  | 7.52 |  | 0.66 | c,i | ## | m
61-0171 | 2018-09-13 01:30 | EDT | 0.864 |  | 22.031 |  | 5.52 |  | 74.9 |  | 45450 |  | 29.47 |  | 7.52 |  | 0.68 | c,i | ## | m
61-0171 | 2018-09-13 01:45 | EDT | 0.866 |  | 22.03 |  | 5.47 |  | 74.4 |  | 45680 |  | 29.64 |  | 7.53 |  | 0.62 | c,i | ## | m
61-0171 | 2018-09-13 02:00 | EDT | 0.865 |  | 22.04 |  | 5.39 |  | 73.3 |  | 45630 |  | 29.61 |  | 7.52 |  | 0.64 | c,i | ## | m
61-0171 | 2018-09-13 02:15 | EDT | 0.863 |  | 22.042 |  | 5.28 |  | 71.8 |  | 45800 |  | 29.73 |  | 7.52 |  | 0.63 | c,i | ## | m
61-0171 | 2018-09-13 02:30 | EDT | 0.861 |  | 22.011 |  | 5.21 |  | 70.9 |  | 46040 |  | 29.9 |  | 7.52 |  | 0.64 | c,i | ## | m
61-0171 | 2018-09-13 02:45 | EDT | 0.859 |  | 22.005 |  | 5.21 |  | 70.9 |  | 46070 |  | 29.93 |  | 7.52 |  | 0.62 | c,i | ## | m
61-0171 | 2018-09-13 03:00 | EDT | 0.857 |  | 22.007 |  | 5.18 |  | 70.5 |  | 46110 |  | 29.95 |  | 7.52 |  | 0.62 | c,i | ## | m
61-0171 | 2018-09-13 03:15 | EDT | 0.856 |  | 21.973 |  | 5.23 |  | 71.2 |  | 46110 |  | 29.95 |  | 7.53 |  | 0.63 | c,i | ## | m
61-0171 | 2018-09-13 03:30 | EDT | 0.856 |  | 21.95 |  | 5.26 |  | 71.5 |  | 46030 |  | 29.89 |  | 7.53 |  | 0.59 | c,i | ## | m
61-0171 | 2018-09-13 03:45 | EDT | 0.857 |  | 21.964 |  | 5.27 |  | 71.5 |  | 45770 |  | 29.71 |  | 7.52 |  | 0.57 | c,i | ## | m
61-0171 | 2018-09-13 04:00 | EDT | 0.855 |  | 21.973 |  | 5.26 |  | 71.4 |  | 45740 |  | 29.68 |  | 7.52 |  | 0.6 | c,i | ## | m
61-0171 | 2018-09-13 04:15 | EDT | 0.858 |  | 21.971 |  | 5.25 |  | 71.3 |  | 45690 |  | 29.65 |  | 7.52 |  | 0.59 | c,i | ## | m
61-0171 | 2018-09-13 04:30 | EDT | 0.859 |  | 21.976 |  | 5.26 |  | 71.4 |  | 45610 |  | 29.59 |  | 7.51 |  | 0.6 | c,i | ## | m
61-0171 | 2018-09-13 04:45 | EDT | 0.859 |  | 21.967 |  | 5.27 |  | 71.5 |  | 45610 |  | 29.59 |  | 7.51 |  | 0.62 | c,i | ## | m
61-0171 | 2018-09-13 05:00 | EDT | 0.861 |  | 21.974 |  | 5.26 |  | 71.3 |  | 45570 |  | 29.56 |  | 7.51 |  | 0.61 | c,i | ## | m
61-0171 | 2018-09-13 05:15 | EDT | 0.861 |  | 21.967 |  | 5.3 |  | 71.9 |  | 45490 |  | 29.5 |  | 7.51 |  | 0.63 | c,i | ## | m
61-0171 | 2018-09-13 05:30 | EDT | 0.859 |  | 21.948 |  | 5.32 |  | 72.1 |  | 45470 |  | 29.49 |  | 7.51 |  | 0.61 | c,i | ## | m
61-0171 | 2018-09-13 05:45 | EDT | 0.857 |  | 21.922 |  | 5.38 |  | 72.9 |  | 45400 |  | 29.44 |  | 7.52 |  | 0.62 | c,i | ## | m
61-0171 | 2018-09-13 06:00 | EDT | 0.858 |  | 21.927 |  | 5.37 |  | 72.8 |  | 45410 |  | 29.44 |  | 7.52 |  | 0.59 | c,i | ## | m
61-0171 | 2018-09-13 06:15 | EDT | 0.857 |  | 21.956 |  | 5.23 |  | 71.1 |  | 45940 |  | 29.83 |  | 7.52 |  | 0.68 | c,i | ## | m
61-0171 | 2018-09-13 06:30 | EDT | 0.861 |  | 21.929 |  | 5.27 |  | 71.6 |  | 45890 |  | 29.8 |  | 7.52 |  | 0.66 | c,i | ## | m
61-0171 | 2018-09-13 06:45 | EDT | 0.863 |  | 21.934 |  | 5.24 |  | 71.1 |  | 45960 |  | 29.84 |  | 7.52 |  | 0.72 | c,i | ## | m
61-0171 | 2018-09-13 07:00 | EDT | 0.867 |  | 21.923 |  | 5.24 |  | 71.2 |  | 45870 |  | 29.78 |  | 7.52 |  | 0.65 | c,i | ## | m
61-0171 | 2018-09-13 07:15 | EDT | 0.872 |  | 21.907 |  | 5.33 |  | 72.4 |  | 45730 |  | 29.68 |  | 7.52 |  | 0.67 | c,i | ## | m
61-0171 | 2018-09-13 07:30 | EDT | 0.875 |  | 21.925 |  | 5.23 |  | 71 |  | 45830 |  | 29.75 |  | 7.52 |  | 0.75 | c,i | ## | m
61-0171 | 2018-09-13 07:45 | EDT | 0.874 |  | 21.921 |  | 5.24 |  | 71.1 |  | 45760 |  | 29.7 |  | 7.52 |  | 0.69 | c,i | ## | m
61-0171 | 2018-09-13 08:00 | EDT | 0.877 |  | 21.87 |  | 5.33 |  | 72.3 |  | 45590 |  | 29.58 |  | 7.52 |  | 0.7 | c,i | ## | m
61-0171 | 2018-09-13 08:15 | EDT | 0.878 |  | 21.852 |  | 5.43 |  | 73.6 |  | 45560 |  | 29.55 |  | 7.53 |  | 0.67 | c,i | ## | m
61-0171 | 2018-09-13 08:30 | EDT | 0.875 |  | 21.873 |  | 5.46 |  | 74 |  | 45610 |  | 29.59 |  | 7.53 |  | 0.66 | c,i | ## | m
61-0171 | 2018-09-13 08:45 | EDT | 0.879 |  | 21.895 |  | 5.45 |  | 73.9 |  | 45720 |  | 29.67 |  | 7.53 |  | 0.61 | c,i | ## | m
61-0171 | 2018-09-13 09:00 | EDT | 0.879 |  | 21.899 |  | 5.54 |  | 75.1 |  | 45700 |  | 29.66 |  | 7.53 |  | 0.66 | c,i | ## | m
61-0171 | 2018-09-13 09:15 | EDT | 0.878 |  | 21.922 |  | 5.56 |  | 75.5 |  | 45760 |  | 29.7 |  | 7.54 |  | 0.66 | c,i | ## | m
61-0171 | 2018-09-13 09:30 | EDT | 0.879 |  | 21.921 |  | 5.59 |  | 75.8 |  | 45760 |  | 29.7 |  | 7.54 |  | 0.66 | c,i | ## | m
61-0171 | 2018-09-13 09:45 | EDT | 0.88 |  | 21.931 |  | 5.61 |  | 76.1 |  | 45790 |  | 29.72 |  | 7.54 |  | 0.66 | c,i | ## | m
61-0171 | 2018-09-13 10:00 | EDT | 0.883 |  | 21.948 |  | 5.59 |  | 75.9 |  | 45800 |  | 29.73 |  | 7.54 |  | 0.66 | c,i | ## | m
61-0171 | 2018-09-13 10:15 | EDT | 0.885 |  | 21.954 |  | 5.59 |  | 75.9 |  | 45810 |  | 29.73 |  | 7.54 |  | 0.65 | c,i | ## | m
61-0171 | 2018-09-13 10:30 | EDT | 0.889 |  | 21.955 |  | 5.61 |  | 76.3 |  | 45820 |  | 29.74 |  | 7.54 |  | 0.66 | c,i | ## | m
61-0171 | 2018-09-13 10:45 | EDT | 0.89 |  | 21.944 |  | 5.62 |  | 76.3 |  | 45830 |  | 29.75 |  | 7.54 |  | 0.66 | c,i | ## | m
61-0171 | 2018-09-13 11:00 | EDT | 0.901 |  | 21.935 |  | 5.62 |  | 76.4 |  | 45840 |  | 29.76 |  | 7.54 |  | 0.66 | c,i | ## | m
61-0171 | 2018-09-13 11:15 | EDT | 0.898 |  | 21.938 |  | 5.64 |  | 76.5 |  | 45880 |  | 29.78 |  | 7.54 |  | 0.7 | c,i | ## | m
61-0171 | 2018-09-13 11:30 | EDT | 0.9 |  | 21.954 |  | 5.59 |  | 76 |  | 45950 |  | 29.84 |  | 7.54 |  | 0.73 | c,i | ## | m
61-0171 | 2018-09-13 11:45 | EDT | 0.9 |  | 21.995 |  | 5.62 |  | 76.5 |  | 46020 |  | 29.88 |  | 7.54 |  | 0.87 | c,i | ## | m
61-0171 | 2018-09-13 12:00 | EDT | 0.897 |  | 22.049 |  | 5.62 |  | 76.6 |  | 46030 |  | 29.9 |  | 7.54 |  | 0.82 | c,i | ## | m
61-0171 | 2018-09-13 12:15 | EDT | 0.895 |  | 22.086 |  | 5.6 |  | 76.3 |  | 46040 |  | 29.9 |  | 7.54 |  | 0.8 | c,i | ## | m
61-0171 | 2018-09-13 12:30 | EDT | 0.885 |  | 22.069 |  | 5.61 |  | 76.4 |  | 46060 |  | 29.92 |  | 7.54 |  | 0.83 | c,i | ## | m
61-0171 | 2018-09-13 12:45 | EDT | 0.88 |  | 22.057 |  | 5.6 |  | 76.4 |  | 46100 |  | 29.94 |  | 7.55 |  | 0.78 | c,i | ## | m
61-0171 | 2018-09-13 13:00 | EDT | 0.879 |  | 22.067 |  | 5.63 |  | 76.8 |  | 46150 |  | 29.98 |  | 7.55 |  | 0.66 | c,i | ## | m
61-0171 | 2018-09-13 13:15 | EDT | 0.876 |  | 22.21 |  | 5.48 |  | 74.8 |  | 45820 |  | 29.74 |  | 7.53 |  | 0.63 | c,i | ## | m
61-0171 | 2018-09-13 13:30 | EDT | 0.875 |  | 22.125 |  | 5.5 |  | 75 |  | 45980 |  | 29.86 |  | 7.54 |  | 0.72 | c,i | ## | m
61-0171 | 2018-09-13 13:45 | EDT | 0.873 |  | 22.179 |  | 5.84 |  | 79.7 |  | 45750 |  | 29.69 |  | 7.56 |  | 1.03 | c,i | ## | m
61-0171 | 2018-09-13 14:00 | EDT | 0.87 |  | 22.185 |  | 5.88 |  | 80.1 |  | 45570 |  | 29.55 |  | 7.56 |  | 0.96 | c,i | ## | m
61-0171 | 2018-09-13 14:15 | EDT | 0.869 |  | 22.136 |  | 5.67 |  | 77.2 |  | 45520 |  | 29.52 |  | 7.54 |  | 0.72 | c,i | ## | m
61-0171 | 2018-09-13 14:30 | EDT | 0.868 |  | 22.102 |  | 5.49 |  | 74.7 |  | 45680 |  | 29.64 |  | 7.53 |  | 0.71 | c,i | ## | m
61-0171 | 2018-09-13 14:45 | EDT | 0.867 |  | 22.038 |  | 5.31 |  | 72.2 |  | 45930 |  | 29.82 |  | 7.53 |  | 0.64 | c,i | ## | m
61-0171 | 2018-09-13 15:00 | EDT | 0.866 |  | 21.993 |  | 5.25 |  | 71.4 |  | 46170 |  | 30 |  | 7.53 |  | 0.6 | c,i | ## | m
61-0171 | 2018-09-13 15:15 | EDT | 0.863 |  | 21.972 |  | 5.24 |  | 71.3 |  | 46240 |  | 30.05 |  | 7.53 |  | 0.59 | c,i | ## | m
61-0171 | 2018-09-13 15:30 | EDT | 0.863 |  | 21.958 |  | 5.26 |  | 71.6 |  | 46200 |  | 30.01 |  | 7.53 |  | 0.56 | c,i | ## | m
61-0171 | 2018-09-13 15:45 | EDT | 0.861 |  | 21.954 |  | 5.28 |  | 71.8 |  | 46200 |  | 30.02 |  | 7.53 |  | 0.59 | c,i | ## | m
61-0171 | 2018-09-13 16:00 | EDT | 0.862 |  | 21.982 |  | 5.28 |  | 71.8 |  | 45950 |  | 29.83 |  | 7.52 |  | 0.58 | c,i | ## | m
61-0171 | 2018-09-13 16:15 | EDT | 0.861 |  | 21.982 |  | 5.27 |  | 71.7 |  | 45840 |  | 29.76 |  | 7.52 |  | 0.57 | c,i | ## | m
61-0171 | 2018-09-13 16:30 | EDT | 0.861 |  | 21.992 |  | 5.28 |  | 71.7 |  | 45730 |  | 29.68 |  | 7.52 |  | 0.55 | c,i | ## | m
61-0171 | 2018-09-13 16:45 | EDT | 0.862 |  | 22 |  | 5.27 |  | 71.6 |  | 45690 |  | 29.65 |  | 7.52 |  | 0.57 | c,i | ## | m
61-0171 | 2018-09-13 17:00 | EDT | 0.86 |  | 21.978 |  | 5.26 |  | 71.4 |  | 45800 |  | 29.73 |  | 7.52 |  | 0.54 | c,i | ## | m
61-0171 | 2018-09-13 17:15 | EDT | 0.86 |  | 22.002 |  | 5.29 |  | 71.8 |  | 45600 |  | 29.58 |  | 7.52 |  | 0.57 | c,i | ## | m
61-0171 | 2018-09-13 17:30 | EDT | 0.861 |  | 22.018 |  | 5.33 |  | 72.3 |  | 45460 |  | 29.48 |  | 7.52 |  | 0.63 | c,i | ## | m
61-0171 | 2018-09-13 17:45 | EDT | 0.863 |  | 22.021 |  | 5.32 |  | 72.3 |  | 45420 |  | 29.45 |  | 7.51 |  | 0.63 | c,i | ## | m
61-0171 | 2018-09-13 18:00 | EDT | 0.864 |  | 22.022 |  | 5.36 |  | 72.7 |  | 45330 |  | 29.38 |  | 7.51 |  | 0.63 | c,i | ## | m
61-0171 | 2018-09-13 18:15 | EDT | 0.868 |  | 22.025 |  | 5.36 |  | 72.7 |  | 45290 |  | 29.36 |  | 7.51 |  | 0.62 | c,i | ## | m
61-0171 | 2018-09-13 18:30 | EDT | 0.865 |  | 22.02 |  | 5.35 |  | 72.7 |  | 45300 |  | 29.37 |  | 7.51 |  | 0.68 | c,i | ## | m
61-0171 | 2018-09-13 18:45 | EDT | 0.865 |  | 21.964 |  | 5.32 |  | 72.2 |  | 45590 |  | 29.58 |  | 7.52 |  | 0.61 | c,i | ## | m
61-0171 | 2018-09-13 19:00 | EDT | 0.865 |  | 21.952 |  | 5.2 |  | 70.6 |  | 45980 |  | 29.86 |  | 7.52 |  | 0.61 | c,i | ## | m
61-0171 | 2018-09-13 19:15 | EDT | 0.865 |  | 21.953 |  | 5.24 |  | 71.2 |  | 45850 |  | 29.76 |  | 7.52 |  | 0.65 | c,i | ## | m
61-0171 | 2018-09-13 19:30 | EDT | 0.868 |  | 21.936 |  | 5.33 |  | 72.3 |  | 45620 |  | 29.6 |  | 7.52 |  | 0.65 | c,i | ## | m
61-0171 | 2018-09-13 19:45 | EDT | 0.872 |  | 21.936 |  | 5.32 |  | 72.2 |  | 45680 |  | 29.64 |  | 7.52 |  | 0.67 | c,i | ## | m
61-0171 | 2018-09-13 20:00 | EDT | 0.87 |  | 21.923 |  | 5.33 |  | 72.3 |  | 45660 |  | 29.63 |  | 7.52 |  | 0.65 | c,i | ## | m
61-0171 | 2018-09-13 20:15 | EDT | 0.871 |  | 21.909 |  | 5.35 |  | 72.5 |  | 45690 |  | 29.65 |  | 7.52 |  | 0.68 | c,i | ## | m
61-0171 | 2018-09-13 20:30 | EDT | 0.874 |  | 21.896 |  | 5.35 |  | 72.6 |  | 45680 |  | 29.64 |  | 7.52 |  | 0.62 | c,i | ## | m
61-0171 | 2018-09-13 20:45 | EDT | 0.874 |  | 21.878 |  | 5.36 |  | 72.7 |  | 45590 |  | 29.58 |  | 7.52 |  | 0.66 | c,i | ## | m
61-0171 | 2018-09-13 21:00 | EDT | 0.876 |  | 21.879 |  | 5.32 |  | 72.1 |  | 45540 |  | 29.54 |  | 7.52 |  | 0.64 | c,i | ## | m
61-0171 | 2018-09-13 21:15 | EDT | 0.876 |  | 21.854 |  | 5.35 |  | 72.5 |  | 45500 |  | 29.52 |  | 7.52 |  | 0.62 | c,i | ## | m
61-0171 | 2018-09-13 21:30 | EDT | 0.875 |  | 21.866 |  | 5.33 |  | 72.2 |  | 45630 |  | 29.6 |  | 7.51 |  | 0.64 | c,i | ## | m
61-0171 | 2018-09-13 21:45 | EDT | 0.874 |  | 21.892 |  | 5.3 |  | 71.8 |  | 45680 |  | 29.65 |  | 7.52 |  | 0.63 | c,i | ## | m
61-0171 | 2018-09-13 22:00 | EDT | 0.874 |  | 21.905 |  | 5.33 |  | 72.3 |  | 45690 |  | 29.65 |  | 7.52 |  | 0.65 | c,i | ## | m
61-0171 | 2018-09-13 22:15 | EDT | 0.872 |  | 21.861 |  | 5.38 |  | 72.9 |  | 45650 |  | 29.62 |  | 7.52 |  | 0.68 | c,i | ## | m
61-0171 | 2018-09-13 22:30 | EDT | 0.873 |  | 21.852 |  | 5.4 |  | 73.1 |  | 45660 |  | 29.63 |  | 7.52 |  | 0.69 | c,i | ## | m
61-0171 | 2018-09-13 22:45 | EDT | 0.874 |  | 21.861 |  | 5.4 |  | 73.2 |  | 45710 |  | 29.66 |  | 7.52 |  | 0.66 | c,i | ## | m
61-0171 | 2018-09-13 23:00 | EDT | 0.874 |  | 21.956 |  | 5.38 |  | 73.1 |  | 45830 |  | 29.75 |  | 7.52 |  | 0.78 | c,i | ## | m
61-0171 | 2018-09-13 23:15 | EDT | 0.875 |  | 22.033 |  | 5.38 |  | 73.2 |  | 45980 |  | 29.86 |  | 7.52 |  | 0.9 | c,i | ## | m
61-0171 | 2018-09-13 23:30 | EDT | 0.877 |  | 22.053 |  | 5.4 |  | 73.6 |  | 45980 |  | 29.86 |  | 7.53 |  | 0.99 | c,i | ## | m
61-0171 | 2018-09-13 23:45 | EDT | 0.876 |  | 22.021 |  | 5.43 |  | 73.9 |  | 45980 |  | 29.85 |  | 7.53 |  | 0.91 | c,i | ## | m
61-0171 | 2018-09-14 | EDT | 0.876 |  | 22.016 |  | 5.53 |  | 75.3 |  | 45960 |  | 29.85 |  | 7.53 |  | 0.96 | c,i | ## | m
61-0171 | 2018-09-14 00:15 | EDT | 0.877 |  | 21.998 |  | 5.61 |  | 76.3 |  | 45990 |  | 29.86 |  | 7.54 |  | 1.02 | c,i | ## | m
61-0171 | 2018-09-14 00:30 | EDT | 0.874 |  | 22.024 |  | 5.67 |  | 77.2 |  | 46020 |  | 29.89 |  | 7.54 |  | 1.11 | c,i | ## | m
61-0171 | 2018-09-14 00:45 | EDT | 0.872 |  | 21.977 |  | 5.57 |  | 75.7 |  | 46020 |  | 29.88 |  | 7.54 |  | 0.91 | c,i | ## | m
61-0171 | 2018-09-14 01:00 | EDT | 0.872 |  | 21.947 |  | 5.56 |  | 75.5 |  | 46010 |  | 29.88 |  | 7.54 |  | 0.86 | c,i | ## | m
61-0171 | 2018-09-14 01:15 | EDT | 0.872 |  | 21.936 |  | 5.57 |  | 75.7 |  | 45990 |  | 29.86 |  | 7.54 |  | 0.84 | c,i | ## | m
61-0171 | 2018-09-14 01:30 | EDT | 0.868 |  | 21.917 |  | 5.55 |  | 75.5 |  | 46010 |  | 29.88 |  | 7.54 |  | 0.87 | c,i | ## | m
61-0171 | 2018-09-14 01:45 | EDT | 0.866 |  | 21.774 |  | 5.48 |  | 74 |  | 45220 |  | 29.31 |  | 7.51 |  | 0.67 | c,i | ## | m
61-0171 | 2018-09-14 02:00 | EDT | 0.866 |  | 21.802 |  | 5.45 |  | 73.6 |  | 45160 |  | 29.27 |  | 7.51 |  | 0.64 | c,i | ## | m
61-0171 | 2018-09-14 02:15 | EDT | 0.865 |  | 21.806 |  | 5.4 |  | 73 |  | 44980 |  | 29.14 |  | 7.5 |  | 0.58 | c,i | ## | m
61-0171 | 2018-09-14 02:30 | EDT | 0.863 |  | 21.776 |  | 5.4 |  | 72.8 |  | 44870 |  | 29.06 |  | 7.5 |  | 0.6 | c,i | ## | m
61-0171 | 2018-09-14 02:45 | EDT | 0.862 |  | 21.84 |  | 5.29 |  | 71.4 |  | 45020 |  | 29.17 |  | 7.5 |  | 0.57 | c,i | ## | m
61-0171 | 2018-09-14 03:00 | EDT | 0.86 |  | 21.9 |  | 5.24 |  | 71 |  | 45270 |  | 29.35 |  | 7.5 |  | 0.57 | c,i | ## | m
61-0171 | 2018-09-14 03:15 | EDT | 0.858 |  | 21.901 |  | 5.19 |  | 70.2 |  | 45230 |  | 29.32 |  | 7.5 |  | 0.57 | c,i | ## | m
61-0171 | 2018-09-14 03:30 | EDT | 0.857 |  | 21.88 |  | 5.06 |  | 68.6 |  | 45770 |  | 29.7 |  | 7.5 |  | 0.58 | c,i | ## | m
61-0171 | 2018-09-14 03:45 | EDT | 0.857 |  | 21.867 |  | 5.01 |  | 68 |  | 46040 |  | 29.9 |  | 7.5 |  | 0.59 | c,i | ## | m
61-0171 | 2018-09-14 04:00 | EDT | 0.859 |  | 21.837 |  | 5.03 |  | 68.3 |  | 46080 |  | 29.93 |  | 7.51 |  | 0.6 | c,i | ## | m
61-0171 | 2018-09-14 04:15 | EDT | 0.859 |  | 21.805 |  | 5.1 |  | 69.1 |  | 45930 |  | 29.82 |  | 7.51 |  | 0.56 | c,i | ## | m
61-0171 | 2018-09-14 04:30 | EDT | 0.857 |  | 21.782 |  | 5.13 |  | 69.3 |  | 45570 |  | 29.56 |  | 7.5 |  | 0.57 | c,i | ## | m
61-0171 | 2018-09-14 04:45 | EDT | 0.856 |  | 21.787 |  | 5.12 |  | 69.2 |  | 45310 |  | 29.38 |  | 7.5 |  | 0.6 | c,i | ## | m
61-0171 | 2018-09-14 05:00 | EDT | 0.858 |  | 21.807 |  | 5.11 |  | 69.1 |  | 45290 |  | 29.36 |  | 7.5 |  | 0.56 | c,i | ## | m
61-0171 | 2018-09-14 05:15 | EDT | 0.858 |  | 21.78 |  | 5.14 |  | 69.5 |  | 45290 |  | 29.36 |  | 7.5 |  | 0.59 | c,i | ## | m
61-0171 | 2018-09-14 05:30 | EDT | 0.857 |  | 21.771 |  | 5.15 |  | 69.5 |  | 45240 |  | 29.32 |  | 7.5 |  | 0.57 | c,i | ## | m
61-0171 | 2018-09-14 05:45 | EDT | 0.859 |  | 21.8 |  | 5.14 |  | 69.4 |  | 44990 |  | 29.14 |  | 7.49 |  | 0.61 | c,i | ## | m
61-0171 | 2018-09-14 06:00 | EDT | 0.859 |  | 21.769 |  | 5.15 |  | 69.5 |  | 44820 |  | 29.02 |  | 7.49 |  | 0.58 | c,i | ## | m
61-0171 | 2018-09-14 06:15 | EDT | 0.86 |  | 21.773 |  | 5.15 |  | 69.4 |  | 44720 |  | 28.95 |  | 7.49 |  | 0.59 | c,i | ## | m
61-0171 | 2018-09-14 06:30 | EDT | 0.861 |  | 21.712 |  | 5.17 |  | 69.6 |  | 44660 |  | 28.91 |  | 7.49 |  | 0.54 | c,i | ## | m
61-0171 | 2018-09-14 06:45 | EDT | 0.863 |  | 21.758 |  | 5.17 |  | 69.6 |  | 44790 |  | 29 |  | 7.49 |  | 0.57 | c,i | ## | m
61-0171 | 2018-09-14 07:00 | EDT | 0.865 |  | 21.805 |  | 5.07 |  | 68.6 |  | 45730 |  | 29.68 |  | 7.5 |  | 0.58 | c,i | ## | m
61-0171 | 2018-09-14 07:15 | EDT | 0.866 |  | 21.799 |  | 5.09 |  | 68.9 |  | 45640 |  | 29.61 |  | 7.49 |  | 0.59 | c,i | ## | m
61-0171 | 2018-09-14 07:30 | EDT | 0.866 |  | 21.813 |  | 5.07 |  | 68.5 |  | 45390 |  | 29.44 |  | 7.5 |  | 0.59 | c,i | ## | m
61-0171 | 2018-09-14 07:45 | EDT | 0.869 |  | 21.805 |  | 5.08 |  | 68.7 |  | 45460 |  | 29.49 |  | 7.5 |  | 0.59 | c,i | ## | m
61-0171 | 2018-09-14 08:00 | EDT | 0.868 |  | 21.761 |  | 5.11 |  | 69.1 |  | 45450 |  | 29.48 |  | 7.5 |  | 0.56 | c,i | ## | m
61-0171 | 2018-09-14 08:15 | EDT | 0.867 |  | 21.783 |  | 5.1 |  | 69 |  | 45480 |  | 29.5 |  | 7.5 |  | 0.53 | c,i | ## | m
61-0171 | 2018-09-14 08:30 | EDT | 0.868 |  | 21.735 |  | 5.21 |  | 70.3 |  | 45190 |  | 29.29 |  | 7.5 |  | 0.52 | c,i | ## | m
61-0171 | 2018-09-14 08:45 | EDT | 0.869 |  | 21.776 |  | 5.21 |  | 70.4 |  | 45260 |  | 29.34 |  | 7.5 |  | 0.55 | c,i | ## | m
61-0171 | 2018-09-14 09:00 | EDT | 0.868 |  | 21.813 |  | 5.21 |  | 70.4 |  | 45370 |  | 29.42 |  | 7.5 |  | 0.54 | c,i | ## | m
61-0171 | 2018-09-14 09:15 | EDT | 0.87 |  | 21.832 |  | 5.17 |  | 70 |  | 45520 |  | 29.53 |  | 7.5 |  | 0.57 | c,i | ## | m
61-0171 | 2018-09-14 09:30 | EDT | 0.869 |  | 21.85 |  | 5.19 |  | 70.2 |  | 45410 |  | 29.45 |  | 7.5 |  | 0.53 | c,i | ## | m
61-0171 | 2018-09-14 09:45 | EDT | 0.87 |  | 21.868 |  | 5.23 |  | 70.8 |  | 45420 |  | 29.45 |  | 7.51 |  | 0.51 | c,i | ## | m
61-0171 | 2018-09-14 10:00 | EDT | 0.871 |  | 21.869 |  | 5.24 |  | 71 |  | 45560 |  | 29.55 |  | 7.51 |  | 0.55 | c,i | ## | m
61-0171 | 2018-09-14 10:15 | EDT | 0.872 |  | 21.887 |  | 5.27 |  | 71.4 |  | 45590 |  | 29.58 |  | 7.51 |  | 0.57 | c,i | ## | m
61-0171 | 2018-09-14 10:30 | EDT | 0.872 |  | 21.928 |  | 5.31 |  | 72 |  | 45510 |  | 29.52 |  | 7.51 |  | 0.54 | c,i | ## | m
61-0171 | 2018-09-14 10:45 | EDT | 0.871 |  | 21.927 |  | 5.31 |  | 72.1 |  | 45700 |  | 29.66 |  | 7.52 |  | 0.55 | c,i | ## | m
61-0171 | 2018-09-14 11:00 | EDT | 0.872 |  | 21.959 |  | 5.35 |  | 72.6 |  | 45640 |  | 29.61 |  | 7.52 |  | 0.56 | c,i | ## | m
61-0171 | 2018-09-14 11:15 | EDT | 0.872 |  | 21.976 |  | 5.38 |  | 73 |  | 45690 |  | 29.65 |  | 7.52 |  | 0.58 | c,i | ## | m
61-0171 | 2018-09-14 11:30 | EDT | 0.871 |  | 22.017 |  | 5.35 |  | 72.7 |  | 45780 |  | 29.71 |  | 7.52 |  | 0.63 | c,i | ## | m
61-0171 | 2018-09-14 11:45 | EDT | 0.869 |  | 21.974 |  | 5.37 |  | 72.9 |  | 45770 |  | 29.71 |  | 7.52 |  | 0.61 | c,i | ## | m
61-0171 | 2018-09-14 12:00 | EDT | 0.868 |  | 21.97 |  | 5.42 |  | 73.7 |  | 45760 |  | 29.7 |  | 7.52 |  | 0.58 | c,i | ## | m
61-0171 | 2018-09-14 12:15 | EDT | 0.87 |  | 21.988 |  | 5.4 |  | 73.5 |  | 45870 |  | 29.78 |  | 7.52 |  | 0.63 | c,i | ## | m
61-0171 | 2018-09-14 12:30 | EDT | 0.869 |  | 22.019 |  | 5.46 |  | 74.3 |  | 45810 |  | 29.73 |  | 7.53 |  | 0.63 | c,i | ## | m
61-0171 | 2018-09-14 12:45 | EDT | 0.869 |  | 22.315 |  | 5.44 |  | 74.2 |  | 45510 |  | 29.51 |  | 7.52 |  | 0.63 | c,i | ## | m
61-0171 | 2018-09-14 13:00 | EDT | 0.867 |  | 22.226 |  | 5.43 |  | 74.1 |  | 45610 |  | 29.59 |  | 7.52 |  | 0.64 | c,i | ## | m
61-0171 | 2018-09-14 13:15 | EDT | 0.866 |  | 22.132 |  | 5.39 |  | 73.5 |  | 45910 |  | 29.81 |  | 7.53 |  | 0.62 | c,i | ## | m
61-0171 | 2018-09-14 13:30 | EDT | 0.863 |  | 22.117 |  | 5.37 |  | 73.2 |  | 45910 |  | 29.81 |  | 7.53 |  | 0.62 | c,i | ## | m
61-0171 | 2018-09-14 13:45 | EDT | 0.861 |  | 22.166 |  | 5.41 |  | 73.7 |  | 45860 |  | 29.77 |  | 7.53 |  | 0.64 | c,i | ## | m
61-0171 | 2018-09-14 14:00 | EDT | 0.862 |  | 22.323 |  | 5.47 |  | 74.8 |  | 45660 |  | 29.62 |  | 7.53 |  | 0.76 | c,i | ## | m
61-0171 | 2018-09-14 14:15 | EDT | 0.859 |  | 22.517 |  | 5.55 |  | 75.9 |  | 44960 |  | 29.11 |  | 7.52 |  | 0.7 | c,i | ## | m
61-0171 | 2018-09-14 14:30 | EDT | 0.859 |  | 22.362 |  | 5.57 |  | 75.9 |  | 44860 |  | 29.04 |  | 7.52 |  | 0.75 | c,i | ## | m
61-0171 | 2018-09-14 14:45 | EDT | 0.855 |  | 22.233 |  | 5.55 |  | 75.5 |  | 44990 |  | 29.14 |  | 7.53 |  | 0.84 | c,i | ## | m
61-0171 | 2018-09-14 15:00 | EDT | 0.853 |  | 22.359 |  | 5.62 |  | 76.5 |  | 44710 |  | 28.93 |  | 7.53 |  | 0.88 | c,i | ## | m
61-0171 | 2018-09-14 15:15 | EDT | 0.853 |  | 22.314 |  | 5.6 |  | 76.2 |  | 44630 |  | 28.88 |  | 7.53 |  | 0.81 | c,i | ## | m
61-0171 | 2018-09-14 15:30 | EDT | 0.85 |  | 22.197 |  | 5.38 |  | 73.2 |  | 45000 |  | 29.15 |  | 7.51 |  | 0.88 | c,i | ## | m
61-0171 | 2018-09-14 15:45 | EDT | 0.847 |  | 22.133 |  | 5.27 |  | 71.6 |  | 45170 |  | 29.27 |  | 7.51 |  | 0.72 | c,i | ## | m
61-0171 | 2018-09-14 16:00 | EDT | 0.846 |  | 22.051 |  | 5.15 |  | 69.9 |  | 45370 |  | 29.42 |  | 7.51 |  | 0.66 | c,i | ## | m
61-0171 | 2018-09-14 16:15 | EDT | 0.846 |  | 22.04 |  | 5.15 |  | 69.9 |  | 45340 |  | 29.4 |  | 7.51 |  | 0.65 | c,i | ## | m
61-0171 | 2018-09-14 16:30 | EDT | 0.846 |  | 22.041 |  | 5.17 |  | 70.2 |  | 45290 |  | 29.36 |  | 7.51 |  | 0.65 | c,i | ## | m
61-0171 | 2018-09-14 16:45 | EDT | 0.844 |  | 22.043 |  | 5.19 |  | 70.4 |  | 45160 |  | 29.26 |  | 7.51 |  | 0.61 | c,i | ## | m
61-0171 | 2018-09-14 17:00 | EDT | 0.843 |  | 22.024 |  | 5.18 |  | 70.2 |  | 45230 |  | 29.31 |  | 7.51 |  | 0.67 | c,i | ## | m
61-0171 | 2018-09-14 17:15 | EDT | 0.844 |  | 22.028 |  | 5.2 |  | 70.5 |  | 45180 |  | 29.28 |  | 7.51 |  | 0.66 | c,i | ## | m
61-0171 | 2018-09-14 17:30 | EDT | 0.844 |  | 22.068 |  | 5.25 |  | 71.2 |  | 44880 |  | 29.06 |  | 7.51 |  | 0.66 | c,i | ## | m
61-0171 | 2018-09-14 17:45 | EDT | 0.843 |  | 22.046 |  | 5.23 |  | 70.8 |  | 44950 |  | 29.11 |  | 7.51 |  | 0.65 | c,i | ## | m
61-0171 | 2018-09-14 18:00 | EDT | 0.844 |  | 22.131 |  | 5.29 |  | 71.7 |  | 44410 |  | 28.72 |  | 7.5 |  | 0.67 | c,i | ## | m
61-0171 | 2018-09-14 18:15 | EDT | 0.845 |  | 22.199 |  | 5.49 |  | 74.3 |  | 44090 |  | 28.49 |  | 7.51 |  | 0.77 | c,i | ## | m
61-0171 | 2018-09-14 18:30 | EDT | 0.842 |  | 22.115 |  | 5.31 |  | 71.9 |  | 44370 |  | 28.69 |  | 7.5 |  | 0.7 | c,i | ## | m
61-0171 | 2018-09-14 18:45 | EDT | 0.842 |  | 22.157 |  | 5.28 |  | 71.3 |  | 43810 |  | 28.29 |  | 7.49 |  | 0.79 | c,i | ## | m
61-0171 | 2018-09-14 19:00 | EDT | 0.841 |  | 22.078 |  | 5.2 |  | 70.3 |  | 44340 |  | 28.67 |  | 7.49 |  | 0.7 | c,i | ## | m
61-0171 | 2018-09-14 19:15 | EDT | 0.841 |  | 22.064 |  | 5.2 |  | 70.3 |  | 44440 |  | 28.74 |  | 7.5 |  | 0.73 | c,i | ## | m
61-0171 | 2018-09-14 19:30 | EDT | 0.842 |  | 21.942 |  | 4.99 |  | 67.7 |  | 45700 |  | 29.66 |  | 7.5 |  | 0.72 | c,i | ## | m
61-0171 | 2018-09-14 19:45 | EDT | 0.844 |  | 22.005 |  | 5.09 |  | 69 |  | 44940 |  | 29.11 |  | 7.5 |  | 0.75 | c,i | ## | m
61-0171 | 2018-09-14 20:00 | EDT | 0.844 |  | 21.965 |  | 4.98 |  | 67.5 |  | 45440 |  | 29.47 |  | 7.5 |  | 0.77 | c,i | ## | m
61-0171 | 2018-09-14 20:15 | EDT | 0.847 |  | 21.953 |  | 4.95 |  | 67.2 |  | 45840 |  | 29.75 |  | 7.5 |  | 0.76 | c,i | ## | m
61-0171 | 2018-09-14 20:30 | EDT | 0.848 |  | 21.975 |  | 4.97 |  | 67.6 |  | 45760 |  | 29.7 |  | 7.5 |  | 0.74 | c,i | ## | m
61-0171 | 2018-09-14 20:45 | EDT | 0.85 |  | 21.969 |  | 5.01 |  | 68.1 |  | 45690 |  | 29.65 |  | 7.5 |  | 0.75 | c,i | ## | m
61-0171 | 2018-09-14 21:00 | EDT | 0.849 |  | 21.971 |  | 5.04 |  | 68.5 |  | 45560 |  | 29.56 |  | 7.5 |  | 0.76 | c,i | ## | m
61-0171 | 2018-09-14 21:15 | EDT | 0.849 |  | 21.943 |  | 5.32 |  | 71.9 |  | 45020 |  | 29.16 |  | 7.52 |  | 0.91 | c,i | ## | m
61-0171 | 2018-09-14 21:30 | EDT | 0.848 |  | 21.961 |  | 5.14 |  | 69.7 |  | 45510 |  | 29.52 |  | 7.51 |  | 0.7 | c,i | ## | m
61-0171 | 2018-09-14 21:45 | EDT | 0.848 |  | 22.012 |  | 5.29 |  | 71.8 |  | 45350 |  | 29.4 |  | 7.52 |  | 0.73 | c,i | ## | m
61-0171 | 2018-09-14 22:00 | EDT | 0.849 |  | 22.006 |  | 5.15 |  | 69.8 |  | 45220 |  | 29.31 |  | 7.5 |  | 0.81 | c,i | ## | m
61-0171 | 2018-09-14 22:15 | EDT | 0.85 |  | 22.059 |  | 5.2 |  | 70.6 |  | 45200 |  | 29.29 |  | 7.51 |  | 0.87 | c,i | ## | m
61-0171 | 2018-09-14 22:30 | EDT | 0.85 |  | 22.071 |  | 5.22 |  | 70.9 |  | 45100 |  | 29.22 |  | 7.51 |  | 0.9 | c,i | ## | m
61-0171 | 2018-09-14 22:45 | EDT | 0.851 |  | 22.118 |  | 5.26 |  | 71.5 |  | 45150 |  | 29.26 |  | 7.51 |  | 0.93 | c,i | ## | m
61-0171 | 2018-09-14 23:00 | EDT | 0.853 |  | 22.079 |  | 5.29 |  | 71.7 |  | 44910 |  | 29.08 |  | 7.51 |  | 0.85 | c,i | ## | m
61-0171 | 2018-09-14 23:15 | EDT | 0.854 |  | 22.078 |  | 5.3 |  | 71.9 |  | 44810 |  | 29.01 |  | 7.5 |  | 0.88 | c,i | ## | m
61-0171 | 2018-09-14 23:30 | EDT | 0.854 |  | 22.034 |  | 5.32 |  | 71.9 |  | 44670 |  | 28.91 |  | 7.5 |  | 0.92 | c,i | ## | m
61-0171 | 2018-09-14 23:45 | EDT | 0.855 |  | 21.974 |  | 5.37 |  | 72.6 |  | 44450 |  | 28.75 |  | 7.51 |  | 0.91 | c,i | ## | m
61-0171 | 2018-09-15 | EDT | 0.855 |  | 21.862 |  | 5.41 |  | 73 |  | 44390 |  | 28.71 |  | 7.51 |  | 0.91 | c,i | ## | m
61-0171 | 2018-09-15 00:15 | EDT | 0.856 |  | 22.189 |  | 5.51 |  | 74.9 |  | 45050 |  | 29.18 |  | 7.52 |  | 1.16 | c,i | ## | m
61-0171 | 2018-09-15 00:30 | EDT | 0.856 |  | 22.15 |  | 5.44 |  | 74 |  | 45220 |  | 29.3 |  | 7.52 |  | 0.94 | c,i | ## | m
61-0171 | 2018-09-15 00:45 | EDT | 0.856 |  | 22.174 |  | 5.46 |  | 74.3 |  | 45240 |  | 29.32 |  | 7.52 |  | 0.95 | c,i | ## | m
61-0171 | 2018-09-15 01:00 | EDT | 0.855 |  | 22.022 |  | 5.42 |  | 73.5 |  | 44880 |  | 29.06 |  | 7.52 |  | 1.02 | c,i | ## | m
61-0171 | 2018-09-15 01:15 | EDT | 0.854 |  | 21.867 |  | 5.47 |  | 73.8 |  | 44500 |  | 28.79 |  | 7.51 |  | 0.93 | c,i | ## | m
61-0171 | 2018-09-15 01:30 | EDT | 0.854 |  | 22.026 |  | 5.46 |  | 73.9 |  | 44780 |  | 28.99 |  | 7.51 |  | 0.98 | c,i | ## | m
61-0171 | 2018-09-15 01:45 | EDT | 0.852 |  | 22.035 |  | 5.45 |  | 73.8 |  | 44820 |  | 29.02 |  | 7.51 |  | 1.02 | c,i | ## | m
61-0171 | 2018-09-15 02:00 | EDT | 0.851 |  | 22.079 |  | 5.43 |  | 73.6 |  | 44950 |  | 29.11 |  | 7.52 |  | 1.03 | c,i | ## | m
61-0171 | 2018-09-15 02:15 | EDT | 0.85 |  | 22.074 |  | 5.33 |  | 72.3 |  | 45030 |  | 29.17 |  | 7.51 |  | 0.9 | c,i | ## | m
61-0171 | 2018-09-15 02:30 | EDT | 0.849 |  | 21.933 |  | 5.33 |  | 72 |  | 44630 |  | 28.88 |  | 7.51 |  | 0.77 | c,i | ## | m
61-0171 | 2018-09-15 02:45 | EDT | 0.847 |  | 21.778 |  | 5.41 |  | 72.7 |  | 43800 |  | 28.29 |  | 7.5 |  | 0.73 | c,i | ## | m
61-0171 | 2018-09-15 03:00 | EDT | 0.846 |  | 21.992 |  | 5.32 |  | 71.8 |  | 44310 |  | 28.65 |  | 7.5 |  | 0.73 | c,i | ## | m
61-0171 | 2018-09-15 03:15 | EDT | 0.844 |  | 21.878 |  | 5.3 |  | 71.3 |  | 43790 |  | 28.28 |  | 7.49 |  | 0.66 | c,i | ## | m
61-0171 | 2018-09-15 03:30 | EDT | 0.842 |  | 21.908 |  | 5.17 |  | 69.7 |  | 44360 |  | 28.69 |  | 7.49 |  | 0.65 | c,i | ## | m
61-0171 | 2018-09-15 03:45 | EDT | 0.84 |  | 21.878 |  | 5.22 |  | 70.3 |  | 43980 |  | 28.42 |  | 7.48 |  | 0.67 | c,i | ## | m
61-0171 | 2018-09-15 04:00 | EDT | 0.841 |  | 21.924 |  | 5.11 |  | 69 |  | 44420 |  | 28.73 |  | 7.48 |  | 0.66 | c,i | ## | m
61-0171 | 2018-09-15 04:15 | EDT | 0.841 |  | 21.878 |  | 5.03 |  | 68 |  | 44770 |  | 28.99 |  | 7.49 |  | 0.66 | c,i | ## | m
61-0171 | 2018-09-15 04:30 | EDT | 0.838 |  | 21.836 |  | 5.05 |  | 68.1 |  | 44660 |  | 28.91 |  | 7.49 |  | 0.65 | c,i | ## | m
61-0171 | 2018-09-15 04:45 | EDT | 0.838 |  | 21.823 |  | 5.03 |  | 67.8 |  | 44680 |  | 28.92 |  | 7.48 |  | 0.65 | c,i | ## | m
61-0171 | 2018-09-15 05:00 | EDT | 0.837 |  | 21.8 |  | 5.03 |  | 67.8 |  | 44540 |  | 28.82 |  | 7.48 |  | 0.65 | c,i | ## | m
61-0171 | 2018-09-15 05:15 | EDT | 0.838 |  | 21.822 |  | 5.03 |  | 67.8 |  | 44550 |  | 28.83 |  | 7.48 |  | 0.64 | c,i | ## | m
61-0171 | 2018-09-15 05:30 | EDT | 0.838 |  | 21.827 |  | 5.04 |  | 67.9 |  | 44370 |  | 28.7 |  | 7.48 |  | 0.64 | c,i | ## | m
61-0171 | 2018-09-15 05:45 | EDT | 0.84 |  | 21.841 |  | 5.02 |  | 67.6 |  | 44530 |  | 28.81 |  | 7.49 |  | 0.67 | c,i | ## | m
61-0171 | 2018-09-15 06:00 | EDT | 0.841 |  | 21.841 |  | 5.05 |  | 68 |  | 44030 |  | 28.45 |  | 7.48 |  | 0.67 | c,i | ## | m
61-0171 | 2018-09-15 06:15 | EDT | 0.842 |  | 21.837 |  | 5.08 |  | 68.2 |  | 43670 |  | 28.19 |  | 7.47 |  | 0.65 | c,i | ## | m
61-0171 | 2018-09-15 06:30 | EDT | 0.844 |  | 21.829 |  | 5.09 |  | 68.3 |  | 43470 |  | 28.05 |  | 7.47 |  | 0.69 | c,i | ## | m
61-0171 | 2018-09-15 06:45 | EDT | 0.844 |  | 21.82 |  | 5.1 |  | 68.4 |  | 43250 |  | 27.89 |  | 7.47 |  | 0.68 | c,i | ## | m
61-0171 | 2018-09-15 07:00 | EDT | 0.845 |  | 21.787 |  | 5.12 |  | 68.7 |  | 43380 |  | 27.99 |  | 7.47 |  | 0.68 | c,i | ## | m
61-0171 | 2018-09-15 07:15 | EDT | 0.847 |  | 21.826 |  | 5.07 |  | 68 |  | 43490 |  | 28.06 |  | 7.47 |  | 0.66 | c,i | ## | m
61-0171 | 2018-09-15 07:30 | EDT | 0.847 |  | 21.888 |  | 4.96 |  | 66.9 |  | 44180 |  | 28.56 |  | 7.47 |  | 0.66 | c,i | ## | m
61-0171 | 2018-09-15 07:45 | EDT | 0.849 |  | 21.868 |  | 4.96 |  | 66.7 |  | 43820 |  | 28.3 |  | 7.47 |  | 0.69 | c,i | ## | m
61-0171 | 2018-09-15 08:00 | EDT | 0.849 |  | 21.853 |  | 5 |  | 67.3 |  | 44080 |  | 28.49 |  | 7.47 |  | 0.7 | c,i | ## | m
61-0171 | 2018-09-15 08:15 | EDT | 0.848 |  | 21.843 |  | 5.03 |  | 67.6 |  | 43670 |  | 28.19 |  | 7.47 |  | 0.64 | c,i | ## | m
61-0171 | 2018-09-15 08:30 | EDT | 0.848 |  | 21.829 |  | 5.08 |  | 68.1 |  | 43230 |  | 27.88 |  | 7.47 |  | 0.68 | c,i | ## | m
61-0171 | 2018-09-15 08:45 | EDT | 0.849 |  | 21.846 |  | 5.03 |  | 67.6 |  | 43700 |  | 28.21 |  | 7.48 |  | 0.69 | c,i | ## | m
61-0171 | 2018-09-15 09:00 | EDT | 0.849 |  | 21.848 |  | 5.04 |  | 67.7 |  | 43600 |  | 28.14 |  | 7.48 |  | 0.77 | c,i | ## | m
61-0171 | 2018-09-15 09:15 | EDT | 0.849 |  | 21.864 |  | 5.06 |  | 68 |  | 43660 |  | 28.19 |  | 7.48 |  | 0.81 | c,i | ## | m
61-0171 | 2018-09-15 09:30 | EDT | 0.848 |  | 21.85 |  | 5.17 |  | 69.6 |  | 43870 |  | 28.33 |  | 7.48 |  | 0.71 | c,i | ## | m
61-0171 | 2018-09-15 09:45 | EDT | 0.85 |  | 21.865 |  | 5.16 |  | 69.3 |  | 43530 |  | 28.09 |  | 7.48 |  | 0.68 | c,i | ## | m
61-0171 | 2018-09-15 10:00 | EDT | 0.849 |  | 21.896 |  | 5.14 |  | 69.3 |  | 44270 |  | 28.62 |  | 7.49 |  | 0.76 | c,i | ## | m
61-0171 | 2018-09-15 10:15 | EDT | 0.85 |  | 21.93 |  | 5.05 |  | 68.4 |  | 45140 |  | 29.25 |  | 7.5 |  | 0.6 | c,i | ## | m
61-0171 | 2018-09-15 10:30 | EDT | 0.851 |  | 22.046 |  | 5.19 |  | 69.8 |  | 43190 |  | 27.85 |  | 7.49 |  | 0.58 | c,i | ## | m
61-0171 | 2018-09-15 10:45 | EDT | 0.851 |  | 22.018 |  | 5.2 |  | 70.2 |  | 44350 |  | 28.68 |  | 7.5 |  | 0.66 | c,i | ## | m
61-0171 | 2018-09-15 11:00 | EDT | 0.852 |  | 22.135 |  | 5.08 |  | 69 |  | 45180 |  | 29.28 |  | 7.49 |  | 0.69 | c,i | ## | m
61-0171 | 2018-09-15 11:15 | EDT | 0.85 |  | 22.13 |  | 4.83 |  | 65.7 |  | 45340 |  | 29.39 |  | 7.47 |  | 0.69 | c,i | ## | m
61-0171 | 2018-09-15 11:30 | EDT | 0.851 |  | 22.243 |  | 5.25 |  | 71.5 |  | 45190 |  | 29.28 |  | 7.51 |  | 0.73 | c,i | ## | m
61-0171 | 2018-09-15 11:45 | EDT | 0.849 |  | 22.217 |  | 5.37 |  | 73.1 |  | 45050 |  | 29.18 |  | 7.51 |  | 0.78 | c,i | ## | m
61-0171 | 2018-09-15 12:00 | EDT | 0.848 |  | 22.114 |  | 5.42 |  | 73.5 |  | 44920 |  | 29.09 |  | 7.51 |  | 0.72 | c,i | ## | m
61-0171 | 2018-09-15 12:15 | EDT | 0.844 |  | 22.08 |  | 5.41 |  | 73.4 |  | 44890 |  | 29.07 |  | 7.52 |  | 0.67 | c,i | ## | m
61-0171 | 2018-09-15 12:30 | EDT | 0.844 |  | 22.109 |  | 5.44 |  | 73.9 |  | 45030 |  | 29.17 |  | 7.52 |  | 0.75 | c,i | ## | m
61-0171 | 2018-09-15 12:45 | EDT | 0.825 |  | 22.46 |  | 5.79 |  | 79 |  | 44830 |  | 29.02 |  | 7.55 |  | 0.82 | c,i | ## | m
61-0171 | 2018-09-15 13:00 | EDT | 0.845 |  | 22.412 |  | 5.85 |  | 79.9 |  | 45060 |  | 29.19 |  | 7.56 |  | 0.79 | c,i | ## | m
61-0171 | 2018-09-15 13:15 | EDT | 0.844 |  | 22.389 |  | 5.77 |  | 78.8 |  | 45130 |  | 29.24 |  | 7.55 |  | 0.79 | c,i | ## | m
61-0171 | 2018-09-15 13:30 | EDT | 0.844 |  | 22.53 |  | 5.7 |  | 77.9 |  | 44650 |  | 28.89 |  | 7.54 |  | 0.8 | c,i | ## | m
61-0171 | 2018-09-15 13:45 | EDT | 0.844 |  | 22.581 |  | 5.82 |  | 79.5 |  | 44670 |  | 28.9 |  | 7.55 |  | 0.84 | c,i | ## | m
61-0171 | 2018-09-15 14:00 | EDT | 0.845 |  | 22.482 |  | 5.82 |  | 79.5 |  | 44900 |  | 29.07 |  | 7.55 |  | 0.79 | c,i | ## | m
61-0171 | 2018-09-15 14:15 | EDT | 0.843 |  | 22.449 |  | 5.57 |  | 76.1 |  | 45290 |  | 29.36 |  | 7.53 |  | 0.85 | c,i | ## | m
61-0171 | 2018-09-15 14:30 | EDT | 0.842 |  | 22.232 |  | 5.04 |  | 68.8 |  | 45710 |  | 29.66 |  | 7.51 |  | 0.75 | c,i | ## | m
61-0171 | 2018-09-15 14:45 | EDT | 0.84 |  | 22.323 |  | 5 |  | 68.3 |  | 45630 |  | 29.6 |  | 7.5 |  | 0.86 | c,i | ## | m
61-0171 | 2018-09-15 15:00 | EDT | 0.839 |  | 23.214 |  | 5.85 |  | 80.8 |  | 44390 |  | 28.69 |  | 7.55 |  | 1.19 | c,i | ## | m
61-0171 | 2018-09-15 15:15 | EDT | 0.844 |  | 23.414 |  | 5.92 |  | 82 |  | 44230 |  | 28.57 |  | 7.55 |  | 1.09 | c,i | ## | m
61-0171 | 2018-09-15 15:30 | EDT | 0.846 |  | 23.661 |  | 6.01 |  | 83.4 |  | 43970 |  | 28.38 |  | 7.55 |  | 1.09 | c,i | ## | m
61-0171 | 2018-09-15 15:45 | EDT | 0.832 |  | 23.695 |  | 6.12 |  | 85 |  | 43910 |  | 28.34 |  | 7.56 |  | 1.27 | c,i | ## | m
61-0171 | 2018-09-15 16:00 | EDT | 0.841 |  | 23.477 |  | 6.09 |  | 84.4 |  | 43990 |  | 28.4 |  | 7.57 |  | 1.34 | c,i | ## | m
61-0171 | 2018-09-15 16:15 | EDT | 0.831 |  | 23.623 |  | 6.23 |  | 86.4 |  | 43840 |  | 28.29 |  | 7.57 |  | 1.54 | c,i | ## | m
61-0171 | 2018-09-15 16:30 | EDT | 0.839 |  | 23.463 |  | 6.56 |  | 90.8 |  | 43800 |  | 28.26 |  | 7.6 |  | 2.47 | c,i | ## | m
61-0171 | 2018-09-15 16:45 | EDT | 0.834 |  | 23.092 |  | 6.21 |  | 85.4 |  | 44090 |  | 28.48 |  | 7.58 |  | 1.79 | c,i | ## | m
61-0171 | 2018-09-15 17:00 | EDT | 0.83 |  | 23.067 |  | 6.18 |  | 85 |  | 44070 |  | 28.47 |  | 7.57 |  | 1.87 | c,i | ## | m
61-0171 | 2018-09-15 17:15 | EDT | 0.834 |  | 23.115 |  | 6.2 |  | 85.3 |  | 43880 |  | 28.32 |  | 7.57 |  | 1.87 | c,i | ## | m
61-0171 | 2018-09-15 17:30 | EDT | 0.83 |  | 23.092 |  | 6.26 |  | 85.9 |  | 43260 |  | 27.88 |  | 7.56 |  | 1.95 | c,i | ## | m
61-0171 | 2018-09-15 17:45 | EDT | 0.833 |  | 22.666 |  | 5.99 |  | 81.3 |  | 42660 |  | 27.46 |  | 7.53 |  | 1.32 | c,i | ## | m
61-0171 | 2018-09-15 18:00 | EDT | 0.824 |  | 22.752 |  | 6.1 |  | 82.7 |  | 41910 |  | 26.92 |  | 7.53 |  | 1.48 | c,i | ## | m
61-0171 | 2018-09-15 18:15 | EDT | 0.818 |  | 22.604 |  | 5.91 |  | 80 |  | 42320 |  | 27.22 |  | 7.53 |  | 1.19 | c,i | ## | m
61-0171 | 2018-09-15 18:30 | EDT | 0.829 |  | 22.521 |  | 5.81 |  | 78.6 |  | 42230 |  | 27.15 |  | 7.52 |  | 1.2 | c,i | ## | m
61-0171 | 2018-09-15 18:45 | EDT | 0.833 |  | 22.332 |  | 5.4 |  | 73.2 |  | 43460 |  | 28.03 |  | 7.5 |  | 1 | c,i | ## | m
61-0171 | 2018-09-15 19:00 | EDT | 0.837 |  | 22.455 |  | 5.83 |  | 78.7 |  | 42090 |  | 27.05 |  | 7.51 |  | 1.35 | c,i | ## | m
61-0171 | 2018-09-15 19:15 | EDT | 0.839 |  | 22.399 |  | 5.62 |  | 75.8 |  | 42210 |  | 27.14 |  | 7.5 |  | 1.3 | c,i | ## | m
61-0171 | 2018-09-15 19:30 | EDT | 0.839 |  | 22.404 |  | 5.78 |  | 77.8 |  | 41420 |  | 26.57 |  | 7.5 |  | 1.57 | c,i | ## | m
61-0171 | 2018-09-15 19:45 | EDT | 0.837 |  | 22.345 |  | 5.39 |  | 72.8 |  | 43000 |  | 27.71 |  | 7.49 |  | 1.12 | c,i | ## | m
61-0171 | 2018-09-15 20:00 | EDT | 0.835 |  | 22.341 |  | 5.4 |  | 73.1 |  | 43240 |  | 27.88 |  | 7.5 |  | 1.08 | c,i | ## | m
61-0171 | 2018-09-15 20:15 | EDT | 0.838 |  | 22.607 |  | 5.8 |  | 78.8 |  | 43080 |  | 27.76 |  | 7.53 |  | 1.42 | c,i | ## | m
61-0171 | 2018-09-15 20:30 | EDT | 0.838 |  | 22.689 |  | 5.99 |  | 81.7 |  | 43410 |  | 28 |  | 7.55 |  | 1.6 | c,i | ## | m
61-0171 | 2018-09-15 20:45 | EDT | 0.838 |  | 22.582 |  | 5.92 |  | 80.5 |  | 43320 |  | 27.93 |  | 7.54 |  | 1.55 | c,i | ## | m
61-0171 | 2018-09-15 21:00 | EDT | 0.84 |  | 22.428 |  | 6.2 |  | 83.8 |  | 42690 |  | 27.48 |  | 7.54 |  | 1.75 | c,i | ## | m
61-0171 | 2018-09-15 21:15 | EDT | 0.841 |  | 22.667 |  | 6.12 |  | 83.4 |  | 43360 |  | 27.96 |  | 7.55 |  | 1.83 | c,i | ## | m
61-0171 | 2018-09-15 21:30 | EDT | 0.838 |  | 22.607 |  | 6.08 |  | 82.7 |  | 43560 |  | 28.11 |  | 7.55 |  | 1.82 | c,i | ## | m
61-0171 | 2018-09-15 21:45 | EDT | 0.839 |  | 22.441 |  | 5.77 |  | 78.2 |  | 43290 |  | 27.91 |  | 7.52 |  | 1.41 | c,i | ## | m
61-0171 | 2018-09-15 22:00 | EDT | 0.838 |  | 22.4 |  | 5.46 |  | 73.9 |  | 43280 |  | 27.91 |  | 7.5 |  | 1.34 | c,i | ## | m
61-0171 | 2018-09-15 22:15 | EDT | 0.838 |  | 22.3 |  | 5.5 |  | 74.3 |  | 42830 |  | 27.58 |  | 7.49 |  | 1.29 | c,i | ## | m
61-0171 | 2018-09-15 22:30 | EDT | 0.837 |  | 22.267 |  | 5.69 |  | 76.7 |  | 42600 |  | 27.42 |  | 7.5 |  | 1.25 | c,i | ## | m
61-0171 | 2018-09-15 22:45 | EDT | 0.837 |  | 22.302 |  | 5.67 |  | 76.4 |  | 42630 |  | 27.44 |  | 7.5 |  | 1.18 | c,i | ## | m
61-0171 | 2018-09-15 23:00 | EDT | 0.845 |  | 22.28 |  | 5.76 |  | 77.7 |  | 42700 |  | 27.49 |  | 7.51 |  | 1.39 | c,i | ## | m
61-0171 | 2018-09-15 23:15 | EDT | 0.843 |  | 22.312 |  | 6 |  | 81 |  | 42990 |  | 27.7 |  | 7.53 |  | 1.47 | c,i | ## | m
61-0171 | 2018-09-15 23:30 | EDT | 0.845 |  | 22.298 |  | 6.16 |  | 83.2 |  | 43100 |  | 27.78 |  | 7.54 |  | 1.72 | c,i | ## | m
61-0171 | 2018-09-15 23:45 | EDT | 0.846 |  | 22.515 |  | 6.13 |  | 83.4 |  | 43610 |  | 28.14 |  | 7.55 |  | 1.86 | c,i | ## | m
61-0171 | 2018-09-16 | EDT | 0.845 |  | 22.647 |  | 5.9 |  | 80.6 |  | 44270 |  | 28.62 |  | 7.55 |  | 1.92 | c,i | ## | m
61-0171 | 2018-09-16 00:15 | EDT | 0.846 |  | 22.596 |  | 5.98 |  | 81.5 |  | 43880 |  | 28.33 |  | 7.55 |  | 1.83 | c,i | ## | m
61-0171 | 2018-09-16 00:30 | EDT | 0.844 |  | 22.59 |  | 6 |  | 81.8 |  | 44020 |  | 28.43 |  | 7.55 |  | 1.89 | c,i | ## | m
61-0171 | 2018-09-16 00:45 | EDT | 0.843 |  | 22.392 |  | 6.1 |  | 82.8 |  | 43740 |  | 28.24 |  | 7.55 |  | 2.03 | c,i | ## | m
61-0171 | 2018-09-16 01:00 | EDT | 0.843 |  | 22.525 |  | 6 |  | 81.7 |  | 43860 |  | 28.32 |  | 7.55 |  | 1.96 | c,i | ## | m
61-0171 | 2018-09-16 01:15 | EDT | 0.844 |  | 22.681 |  | 6.05 |  | 82.8 |  | 44250 |  | 28.6 |  | 7.56 |  | 2.09 | c,i | ## | m
61-0171 | 2018-09-16 01:30 | EDT | 0.844 |  | 22.756 |  | 6.05 |  | 82.8 |  | 44310 |  | 28.64 |  | 7.56 |  | 2.04 | c,i | ## | m
61-0171 | 2018-09-16 01:45 | EDT | 0.843 |  | 22.711 |  | 6.04 |  | 82.6 |  | 44260 |  | 28.6 |  | 7.56 |  | 2.1 | c,i | ## | m
61-0171 | 2018-09-16 02:00 | EDT | 0.842 |  | 22.453 |  | 6.07 |  | 82.5 |  | 43920 |  | 28.37 |  | 7.55 |  | 1.93 | c,i | ## | m
61-0171 | 2018-09-16 02:15 | EDT | 0.841 |  | 22.514 |  | 6.02 |  | 82 |  | 44070 |  | 28.47 |  | 7.55 |  | 1.96 | c,i | ## | m
61-0171 | 2018-09-16 02:30 | EDT | 0.841 |  | 22.59 |  | 5.67 |  | 77.7 |  | 45140 |  | 29.24 |  | 7.54 |  | 1.94 | c,i | ## | m
61-0171 | 2018-09-16 02:45 | EDT | 0.841 |  | 22.435 |  | 6.04 |  | 82.1 |  | 44020 |  | 28.43 |  | 7.55 |  | 1.62 | c,i | ## | m
61-0171 | 2018-09-16 03:00 | EDT | 0.84 |  | 22.411 |  | 5.97 |  | 81.1 |  | 43950 |  | 28.39 |  | 7.55 |  | 1.6 | c,i | ## | m
61-0171 | 2018-09-16 03:15 | EDT | 0.842 |  | 22.433 |  | 5.97 |  | 81.2 |  | 43960 |  | 28.39 |  | 7.54 |  | 1.55 | c,i | ## | m
61-0171 | 2018-09-16 03:30 | EDT | 0.841 |  | 22.207 |  | 6 |  | 81.1 |  | 43740 |  | 28.24 |  | 7.54 |  | 1.51 | c,i | ## | m
61-0171 | 2018-09-16 03:45 | EDT | 0.839 |  | 22.248 |  | 5.94 |  | 80.6 |  | 44270 |  | 28.62 |  | 7.54 |  | 1.45 | c,i | ## | m
61-0171 | 2018-09-16 04:00 | EDT | 0.839 |  | 22.218 |  | 5.99 |  | 81.1 |  | 43680 |  | 28.2 |  | 7.54 |  | 1.52 | c,i | ## | m
61-0171 | 2018-09-16 04:15 | EDT | 0.838 |  | 22.19 |  | 6 |  | 80.9 |  | 43270 |  | 27.9 |  | 7.54 |  | 1.37 | c,i | ## | m
61-0171 | 2018-09-16 04:30 | EDT | 0.836 |  | 22.161 |  | 5.96 |  | 80.4 |  | 43100 |  | 27.78 |  | 7.53 |  | 1.38 | c,i | ## | m
61-0171 | 2018-09-16 04:45 | EDT | 0.834 |  | 22.103 |  | 5.88 |  | 79.2 |  | 43120 |  | 27.8 |  | 7.52 |  | 1.22 | c,i | ## | m
61-0171 | 2018-09-16 05:00 | EDT | 0.833 |  | 22.102 |  | 5.82 |  | 78.4 |  | 43190 |  | 27.85 |  | 7.52 |  | 1.3 | c,i | ## | m
61-0171 | 2018-09-16 05:15 | EDT | 0.838 |  | 22.086 |  | 5.85 |  | 78.7 |  | 42900 |  | 27.64 |  | 7.52 |  | 1.2 | c,i | ## | m
61-0171 | 2018-09-16 05:30 | EDT | 0.835 |  | 22.123 |  | 5.73 |  | 77.2 |  | 43310 |  | 27.93 |  | 7.51 |  | 1.17 | c,i | ## | m
61-0171 | 2018-09-16 05:45 | EDT | 0.835 |  | 21.996 |  | 5.88 |  | 78.9 |  | 42860 |  | 27.61 |  | 7.52 |  | 1.15 | c,i | ## | m
61-0171 | 2018-09-16 06:00 | EDT | 0.835 |  | 21.961 |  | 5.83 |  | 78.3 |  | 42840 |  | 27.59 |  | 7.52 |  | 1.19 | c,i | ## | m
61-0171 | 2018-09-16 06:15 | EDT | 0.838 |  | 21.93 |  | 5.73 |  | 76.8 |  | 42680 |  | 27.49 |  | 7.51 |  | 1.09 | c,i | ## | m
61-0171 | 2018-09-16 06:30 | EDT | 0.834 |  | 21.823 |  | 5.59 |  | 74.5 |  | 42090 |  | 27.06 |  | 7.48 |  | 0.91 | c,i | ## | m
61-0171 | 2018-09-16 06:45 | EDT | 0.836 |  | 22.026 |  | 5.27 |  | 70.9 |  | 42890 |  | 27.63 |  | 7.47 |  | 0.88 | c,i | ## | m
61-0171 | 2018-09-16 07:00 | EDT | 0.838 |  | 22.043 |  | 5.22 |  | 70.1 |  | 42900 |  | 27.64 |  | 7.47 |  | 0.92 | c,i | ## | m
61-0171 | 2018-09-16 07:15 | EDT | 0.839 |  | 22.057 |  | 5.17 |  | 69.5 |  | 42920 |  | 27.65 |  | 7.47 |  | 0.82 | c,i | ## | m
61-0171 | 2018-09-16 07:30 | EDT | 0.84 |  | 22.029 |  | 5.22 |  | 70.1 |  | 42850 |  | 27.6 |  | 7.47 |  | 0.84 | c,i | ## | m
61-0171 | 2018-09-16 07:45 | EDT | 0.841 |  | 22.062 |  | 5.17 |  | 69.5 |  | 42900 |  | 27.64 |  | 7.47 |  | 0.83 | c,i | ## | m
61-0171 | 2018-09-16 08:00 | EDT | 0.841 |  | 22.094 |  | 5.25 |  | 70.5 |  | 42390 |  | 27.27 |  | 7.47 |  | 0.82 | c,i | ## | m
61-0171 | 2018-09-16 08:15 | EDT | 0.841 |  | 22.082 |  | 5.37 |  | 72.1 |  | 42450 |  | 27.31 |  | 7.48 |  | 0.97 | c,i | ## | m
61-0171 | 2018-09-16 08:30 | EDT | 0.842 |  | 22.12 |  | 5.32 |  | 71.4 |  | 42400 |  | 27.28 |  | 7.47 |  | 0.9 | c,i | ## | m
61-0171 | 2018-09-16 08:45 | EDT | 0.844 |  | 22.129 |  | 5.42 |  | 72.8 |  | 42620 |  | 27.44 |  | 7.48 |  | 1.01 | c,i | ## | m
61-0171 | 2018-09-16 09:00 | EDT | 0.847 |  | 22.148 |  | 5.59 |  | 75.3 |  | 43120 |  | 27.79 |  | 7.5 |  | 1.25 | c,i | ## | m
61-0171 | 2018-09-16 09:15 | EDT | 0.846 |  | 22.109 |  | 5.75 |  | 77.4 |  | 43000 |  | 27.71 |  | 7.51 |  | 1.45 | c,i | ## | m
61-0171 | 2018-09-16 09:30 | EDT | 0.849 |  | 22.117 |  | 5.82 |  | 78.4 |  | 43050 |  | 27.75 |  | 7.51 |  | 1.4 | c,i | ## | m
61-0171 | 2018-09-16 09:45 | EDT | 0.849 |  | 22.123 |  | 5.95 |  | 80.2 |  | 43120 |  | 27.8 |  | 7.53 |  | 1.47 | c,i | ## | m
61-0171 | 2018-09-16 10:00 | EDT | 0.848 |  | 22.223 |  | 5.79 |  | 78.1 |  | 43010 |  | 27.71 |  | 7.52 |  | 1.51 | c,i | ## | m
61-0171 | 2018-09-16 10:15 | EDT | 0.85 |  | 22.213 |  | 5.92 |  | 79.9 |  | 43160 |  | 27.82 |  | 7.53 |  | 1.63 | c,i | ## | m
61-0171 | 2018-09-16 10:30 | EDT | 0.851 |  | 22.202 |  | 6.08 |  | 82.1 |  | 43330 |  | 27.95 |  | 7.54 |  | 1.61 | c,i | ## | m
61-0171 | 2018-09-16 10:45 | EDT | 0.85 |  | 22.253 |  | 5.96 |  | 80.5 |  | 43350 |  | 27.96 |  | 7.54 |  | 1.5 | c,i | ## | m
61-0171 | 2018-09-16 11:00 | EDT | 0.852 |  | 22.262 |  | 6 |  | 81.1 |  | 43470 |  | 28.04 |  | 7.54 |  | 1.47 | c,i | ## | m
61-0171 | 2018-09-16 11:15 | EDT | 0.852 |  | 22.313 |  | 5.95 |  | 80.6 |  | 43450 |  | 28.03 |  | 7.54 |  | 1.49 | c,i | ## | m
61-0171 | 2018-09-16 11:30 | EDT | 0.852 |  | 22.355 |  | 6.23 |  | 84.3 |  | 43330 |  | 27.94 |  | 7.56 |  | 1.72 | c,i | ## | m
61-0171 | 2018-09-16 11:45 | EDT | 0.848 |  | 22.35 |  | 6.42 |  | 86.9 |  | 43390 |  | 27.98 |  | 7.58 |  | 1.91 | c,i | ## | m
61-0171 | 2018-09-16 12:00 | EDT | 0.851 |  | 22.428 |  | 6.4 |  | 86.8 |  | 43390 |  | 27.98 |  | 7.58 |  | 1.82 | c,i | ## | m
61-0171 | 2018-09-16 12:15 | EDT | 0.848 |  | 22.4 |  | 6.4 |  | 86.9 |  | 44070 |  | 28.47 |  | 7.59 |  | 1.46 | c,i | ## | m
61-0171 | 2018-09-16 12:30 | EDT | 0.838 |  | 22.655 |  | 6.56 |  | 89.4 |  | 43580 |  | 28.12 |  | 7.59 |  | 1.66 | c,i | ## | m
61-0171 | 2018-09-16 12:45 | EDT | 0.845 |  | 22.457 |  | 6.49 |  | 88.3 |  | 44120 |  | 28.51 |  | 7.6 |  | 1.49 | c,i | ## | m
61-0171 | 2018-09-16 13:00 | EDT | 0.842 |  | 22.45 |  | 6.01 |  | 81.8 |  | 44260 |  | 28.61 |  | 7.57 |  | 1.27 | c,i | ## | m
61-0171 | 2018-09-16 13:15 | EDT | 0.84 |  | 22.73 |  | 6.49 |  | 88.6 |  | 43750 |  | 28.24 |  | 7.59 |  | 1.55 | c,i | ## | m
61-0171 | 2018-09-16 13:30 | EDT | 0.848 |  | 22.429 |  | 5.65 |  | 76.9 |  | 44420 |  | 28.73 |  | 7.53 |  | 1.05 | c,i | ## | m
61-0171 | 2018-09-16 13:45 | EDT | 0.845 |  | 22.647 |  | 6.07 |  | 82.9 |  | 44000 |  | 28.42 |  | 7.57 |  | 1.39 | c,i | ## | m
61-0171 | 2018-09-16 14:00 | EDT | 0.842 |  | 22.544 |  | 5.59 |  | 76.2 |  | 44440 |  | 28.74 |  | 7.54 |  | 1.11 | c,i | ## | m
61-0171 | 2018-09-16 14:15 | EDT | 0.845 |  | 22.569 |  | 6.25 |  | 85.3 |  | 44180 |  | 28.55 |  | 7.59 |  | 1.51 | c,i | ## | m
61-0171 | 2018-09-16 14:30 | EDT | 0.843 |  | 22.671 |  | 6.23 |  | 85.2 |  | 44370 |  | 28.69 |  | 7.58 |  | 1.51 | c,i | ## | m
61-0171 | 2018-09-16 14:45 | EDT | 0.826 |  | 22.898 |  | 6.35 |  | 87 |  | 44200 |  | 28.56 |  | 7.6 |  | 1.57 | c,i | ## | m
61-0171 | 2018-09-16 15:00 | EDT | 0.841 |  | 22.912 |  | 6.33 |  | 87 |  | 44430 |  | 28.73 |  | 7.59 |  | 1.7 | c,i | ## | m
61-0171 | 2018-09-16 15:15 | EDT | 0.845 |  | 23.057 |  | 6.66 |  | 91.8 |  | 44370 |  | 28.68 |  | 7.62 |  | 1.96 | c,i | ## | m
61-0171 | 2018-09-16 15:30 | EDT | 0.847 |  | 23.309 |  | 6.81 |  | 94 |  | 44060 |  | 28.45 |  | 7.63 |  | 2.14 | c,i | ## | m
61-0171 | 2018-09-16 15:45 | EDT | 0.846 |  | 23.54 |  | 7.3 |  | 101.1 |  | 43790 |  | 28.26 |  | 7.66 |  | 2.66 | c,i | ## | m
61-0171 | 2018-09-16 16:00 | EDT | 0.844 |  | 23.633 |  | 7.46 |  | 103.5 |  | 43740 |  | 28.22 |  | 7.68 |  | 3.17 | c,i | ## | m
61-0171 | 2018-09-16 16:15 | EDT | 0.842 |  | 23.398 |  | 7.34 |  | 101.7 |  | 44220 |  | 28.57 |  | 7.67 |  | 3.18 | c,i | ## | m
61-0171 | 2018-09-16 16:30 | EDT | 0.847 |  | 23.735 |  | 7.76 |  | 107.8 |  | 43760 |  | 28.23 |  | 7.7 |  | 4.09 | c,i | ## | m
61-0171 | 2018-09-16 16:45 | EDT | 0.844 |  | 23.712 |  | 8.04 |  | 111.7 |  | 43800 |  | 28.26 |  | 7.72 |  | 4.8 | c,i | ## | m
61-0171 | 2018-09-16 17:00 | EDT | 0.838 |  | 23.703 |  | 8.15 |  | 113.3 |  | 43920 |  | 28.34 |  | 7.73 |  | 5.12 | c,i | ## | m
61-0171 | 2018-09-16 17:15 | EDT | 0.839 |  | 23.549 |  | 7.79 |  | 107.9 |  | 43830 |  | 28.28 |  | 7.7 |  | 4.63 | c,i | ## | m
61-0171 | 2018-09-16 17:30 | EDT | 0.844 |  | 23.639 |  | 7.86 |  | 109.1 |  | 43860 |  | 28.3 |  | 7.7 |  | 5.09 | c,i | ## | m
61-0171 | 2018-09-16 17:45 | EDT | 0.838 |  | 23.121 |  | 6.89 |  | 94.5 |  | 43260 |  | 27.88 |  | 7.62 |  | 3.38 | c,i | ## | m
61-0171 | 2018-09-16 18:00 | EDT | 0.829 |  | 23.149 |  | 6.88 |  | 94.4 |  | 43250 |  | 27.87 |  | 7.62 |  | 3.23 | c,i | ## | m
61-0171 | 2018-09-16 18:15 | EDT | 0.834 |  | 23.146 |  | 6.84 |  | 93.9 |  | 43230 |  | 27.86 |  | 7.62 |  | 3.24 | c,i | ## | m
61-0171 | 2018-09-16 18:30 | EDT | 0.836 |  | 23.121 |  | 6.84 |  | 93.8 |  | 43200 |  | 27.84 |  | 7.61 |  | 3.41 | c,i | ## | m
61-0171 | 2018-09-16 18:45 | EDT | 0.835 |  | 23.028 |  | 6.71 |  | 92 |  | 43300 |  | 27.91 |  | 7.61 |  | 3.31 | c,i | ## | m
61-0171 | 2018-09-16 19:00 | EDT | 0.835 |  | 23 |  | 6.7 |  | 91.8 |  | 43300 |  | 27.91 |  | 7.61 |  | 3.43 | c,i | ## | m
61-0171 | 2018-09-16 19:15 | EDT | 0.837 |  | 22.995 |  | 6.69 |  | 91.6 |  | 43310 |  | 27.92 |  | 7.61 |  | 4.09 | c,i | ## | m
61-0171 | 2018-09-16 19:30 | EDT | 0.834 |  | 23.014 |  | 6.74 |  | 92.4 |  | 43240 |  | 27.87 |  | 7.62 |  | 3.71 | c,i | ## | m
61-0171 | 2018-09-16 19:45 | EDT | 0.839 |  | 23.16 |  | 6.82 |  | 93.4 |  | 42840 |  | 27.58 |  | 7.62 |  | 3.73 | c,i | ## | m
61-0171 | 2018-09-16 20:00 | EDT | 0.841 |  | 23.177 |  | 6.75 |  | 92.5 |  | 42760 |  | 27.52 |  | 7.61 |  | 3.89 | c,i | ## | m
61-0171 | 2018-09-16 20:15 | EDT | 0.843 |  | 23.012 |  | 6.54 |  | 89.2 |  | 42330 |  | 27.22 |  | 7.58 |  | 3.03 | c,i | ## | m
61-0171 | 2018-09-16 20:30 | EDT | 0.843 |  | 23.054 |  | 6.57 |  | 89.9 |  | 42840 |  | 27.58 |  | 7.59 |  | 3.3 | c,i | ## | m
61-0171 | 2018-09-16 20:45 | EDT | 0.841 |  | 23.08 |  | 6.68 |  | 91.6 |  | 43160 |  | 27.81 |  | 7.61 |  | 3.4 | c,i | ## | m
61-0171 | 2018-09-16 21:00 | EDT | 0.844 |  | 23.122 |  | 6.99 |  | 96.1 |  | 43710 |  | 28.2 |  | 7.64 |  | 4.04 | c,i | ## | m
61-0171 | 2018-09-16 21:15 | EDT | 0.846 |  | 23.055 |  | 6.85 |  | 94 |  | 43620 |  | 28.14 |  | 7.62 |  | 4.09 | c,i | ## | m
61-0171 | 2018-09-16 21:30 | EDT | 0.846 |  | 23.043 |  | 6.86 |  | 94.2 |  | 43710 |  | 28.21 |  | 7.63 |  | 4.29 | c,i | ## | m
61-0171 | 2018-09-16 21:45 | EDT | 0.845 |  | 22.803 |  | 6.44 |  | 87.6 |  | 42560 |  | 27.39 |  | 7.58 |  | 2.97 | c,i | ## | m
61-0171 | 2018-09-16 22:00 | EDT | 0.846 |  | 22.902 |  | 6.51 |  | 88.8 |  | 42940 |  | 27.65 |  | 7.59 |  | 3.35 | c,i | ## | m
61-0171 | 2018-09-16 22:15 | EDT | 0.845 |  | 22.843 |  | 6.35 |  | 86.5 |  | 42720 |  | 27.5 |  | 7.57 |  | 2.66 | c,i | ## | m
61-0171 | 2018-09-16 22:30 | EDT | 0.846 |  | 22.87 |  | 6.13 |  | 83.7 |  | 42970 |  | 27.68 |  | 7.56 |  | 2.83 | c,i | ## | m
61-0171 | 2018-09-16 22:45 | EDT | 0.847 |  | 22.752 |  | 6.1 |  | 82.9 |  | 42790 |  | 27.55 |  | 7.55 |  | 2.78 | c,i | ## | m
61-0171 | 2018-09-16 23:00 | EDT | 0.846 |  | 22.762 |  | 6.08 |  | 82.7 |  | 42740 |  | 27.51 |  | 7.55 |  | 2.43 | c,i | ## | m
61-0171 | 2018-09-16 23:15 | EDT | 0.847 |  | 22.727 |  | 6.08 |  | 82.6 |  | 42590 |  | 27.4 |  | 7.55 |  | 2.34 | c,i | ## | m
61-0171 | 2018-09-16 23:30 | EDT | 0.848 |  | 22.774 |  | 6.24 |  | 84.9 |  | 42600 |  | 27.41 |  | 7.56 |  | 2.54 | c,i | ## | m
61-0171 | 2018-09-16 23:45 | EDT | 0.848 |  | 22.954 |  | 6.48 |  | 88.6 |  | 43090 |  | 27.76 |  | 7.59 |  | 3.33 | c,i | ## | m
61-0171 | 2018-09-17 | EDT | 0.847 |  | 22.887 |  | 6.38 |  | 87.1 |  | 43000 |  | 27.7 |  | 7.58 |  | 3.1 | c,i | ## | m
61-0171 | 2018-09-17 00:15 | EDT | 0.847 |  | 22.965 |  | 6.61 |  | 90.4 |  | 43310 |  | 27.92 |  | 7.6 |  | 3.57 | c,i | ## | m
61-0171 | 2018-09-17 00:30 | EDT | 0.849 |  | 23.056 |  | 6.73 |  | 92.4 |  | 43580 |  | 28.11 |  | 7.62 |  | 3.71 | c,i | ## | m
61-0171 | 2018-09-17 00:45 | EDT | 0.85 |  | 22.989 |  | 6.55 |  | 89.8 |  | 43570 |  | 28.1 |  | 7.6 |  | 3.49 | c,i | ## | m
61-0171 | 2018-09-17 01:00 | EDT | 0.85 |  | 22.934 |  | 6.35 |  | 86.9 |  | 43600 |  | 28.13 |  | 7.58 |  | 3.28 | c,i | ## | m
61-0171 | 2018-09-17 01:15 | EDT | 0.849 |  | 22.914 |  | 6.35 |  | 86.9 |  | 43600 |  | 28.13 |  | 7.58 |  | 3.3 | c,i | ## | m
61-0171 | 2018-09-17 01:30 | EDT | 0.849 |  | 22.835 |  | 6.29 |  | 85.9 |  | 43510 |  | 28.06 |  | 7.57 |  | 3.12 | c,i | ## | m
61-0171 | 2018-09-17 01:45 | EDT | 0.848 |  | 22.79 |  | 6.34 |  | 86.6 |  | 43640 |  | 28.16 |  | 7.58 |  | 3.33 | c,i | ## | m
61-0171 | 2018-09-17 02:00 | EDT | 0.847 |  | 22.858 |  | 6.48 |  | 88.7 |  | 43810 |  | 28.28 |  | 7.6 |  | 3.56 | c,i | ## | m
61-0171 | 2018-09-17 02:15 | EDT | 0.846 |  | 22.894 |  | 6.58 |  | 90.2 |  | 43940 |  | 28.37 |  | 7.61 |  | 3.65 | c,i | ## | m
61-0171 | 2018-09-17 02:30 | EDT | 0.846 |  | 22.784 |  | 6.42 |  | 87.8 |  | 43790 |  | 28.26 |  | 7.59 |  | 3.18 | c,i | ## | m
61-0171 | 2018-09-17 02:45 | EDT | 0.845 |  | 22.767 |  | 6.43 |  | 87.9 |  | 43840 |  | 28.3 |  | 7.59 |  | 3.18 | c,i | ## | m
61-0171 | 2018-09-17 03:00 | EDT | 0.845 |  | 22.75 |  | 6.33 |  | 86.5 |  | 43850 |  | 28.31 |  | 7.58 |  | 3.45 | c,i | ## | m
61-0171 | 2018-09-17 03:15 | EDT | 0.843 |  | 22.75 |  | 6.33 |  | 86.5 |  | 44100 |  | 28.49 |  | 7.59 |  | 3.26 | c,i | ## | m
61-0171 | 2018-09-17 03:30 | EDT | 0.842 |  | 22.708 |  | 6.24 |  | 85.2 |  | 43930 |  | 28.37 |  | 7.57 |  | 3 | c,i | ## | m
61-0171 | 2018-09-17 03:45 | EDT | 0.84 |  | 22.696 |  | 6.32 |  | 86.3 |  | 43780 |  | 28.26 |  | 7.58 |  | 2.94 | c,i | ## | m
61-0171 | 2018-09-17 04:00 | EDT | 0.839 |  | 22.724 |  | 6.37 |  | 86.9 |  | 43660 |  | 28.17 |  | 7.58 |  | 2.77 | c,i | ## | m
61-0171 | 2018-09-17 04:15 | EDT | 0.836 |  | 22.805 |  | 6.48 |  | 88.5 |  | 43660 |  | 28.18 |  | 7.6 |  | 3.1 | c,i | ## | m
61-0171 | 2018-09-17 04:30 | EDT | 0.836 |  | 22.607 |  | 6.14 |  | 83.5 |  | 43510 |  | 28.06 |  | 7.56 |  | 2.36 | c,i | ## | m
61-0171 | 2018-09-17 04:45 | EDT | 0.839 |  | 22.635 |  | 6.2 |  | 84.4 |  | 43480 |  | 28.05 |  | 7.57 |  | 2.26 | c,i | ## | m
61-0171 | 2018-09-17 05:00 | EDT | 0.834 |  | 22.635 |  | 6.26 |  | 85.2 |  | 43400 |  | 27.99 |  | 7.57 |  | 2.34 | c,i | ## | m
61-0171 | 2018-09-17 05:15 | EDT | 0.828 |  | 22.646 |  | 6.36 |  | 86.5 |  | 43130 |  | 27.79 |  | 7.57 |  | 2.31 | c,i | ## | m
61-0171 | 2018-09-17 05:30 | EDT | 0.832 |  | 22.694 |  | 6.37 |  | 86.7 |  | 43200 |  | 27.85 |  | 7.58 |  | 2.38 | c,i | ## | m
61-0171 | 2018-09-17 05:45 | EDT | 0.835 |  | 22.682 |  | 6.36 |  | 86.5 |  | 43210 |  | 27.85 |  | 7.58 |  | 2.3 | c,i | ## | m
61-0171 | 2018-09-17 06:00 | EDT | 0.833 |  | 22.606 |  | 6.43 |  | 87.2 |  | 42730 |  | 27.51 |  | 7.58 |  | 2.26 | c,i | ## | m
61-0171 | 2018-09-17 06:15 | EDT | 0.835 |  | 22.645 |  | 6.23 |  | 84.7 |  | 43190 |  | 27.84 |  | 7.56 |  | 2.1 | c,i | ## | m
61-0171 | 2018-09-17 06:30 | EDT | 0.828 |  | 22.638 |  | 6.32 |  | 85.9 |  | 42970 |  | 27.68 |  | 7.57 |  | 1.98 | c,i | ## | m
61-0171 | 2018-09-17 06:45 | EDT | 0.828 |  | 22.668 |  | 6.23 |  | 84.8 |  | 43210 |  | 27.85 |  | 7.56 |  | 1.91 | c,i | ## | m
61-0171 | 2018-09-17 07:00 | EDT | 0.836 |  | 22.635 |  | 6.28 |  | 85.4 |  | 43100 |  | 27.77 |  | 7.57 |  | 1.77 | c,i | ## | m
61-0171 | 2018-09-17 07:15 | EDT | 0.834 |  | 22.631 |  | 6.26 |  | 85.1 |  | 43190 |  | 27.83 |  | 7.57 |  | 1.85 | c,i | ## | m
61-0171 | 2018-09-17 07:30 | EDT | 0.83 |  | 22.617 |  | 6.28 |  | 85.3 |  | 43180 |  | 27.83 |  | 7.56 |  | 1.77 | c,i | ## | m
61-0171 | 2018-09-17 07:45 | EDT | 0.831 |  | 22.627 |  | 6.25 |  | 85 |  | 43190 |  | 27.84 |  | 7.57 |  | 1.79 | c,i | ## | m
61-0171 | 2018-09-17 08:00 | EDT | 0.828 |  | 22.622 |  | 6.25 |  | 84.9 |  | 43070 |  | 27.75 |  | 7.57 |  | 1.77 | c,i | ## | m
61-0171 | 2018-09-17 08:15 | EDT | 0.831 |  | 22.617 |  | 6.28 |  | 85.3 |  | 43030 |  | 27.73 |  | 7.57 |  | 1.74 | c,i | ## | m
61-0171 | 2018-09-17 08:30 | EDT | 0.829 |  | 22.623 |  | 6.29 |  | 85.4 |  | 43080 |  | 27.76 |  | 7.57 |  | 1.78 | c,i | ## | m
61-0171 | 2018-09-17 08:45 | EDT | 0.832 |  | 22.649 |  | 6.32 |  | 85.9 |  | 43120 |  | 27.79 |  | 7.57 |  | 1.87 | c,i | ## | m
61-0171 | 2018-09-17 09:00 | EDT | 0.831 |  | 22.606 |  | 6.16 |  | 83.7 |  | 43140 |  | 27.81 |  | 7.56 |  | 1.89 | c,i | ## | m
61-0171 | 2018-09-17 09:15 | EDT | 0.831 |  | 22.612 |  | 6.11 |  | 83.1 |  | 43140 |  | 27.81 |  | 7.55 |  | 1.82 | c,i | ## | m
61-0171 | 2018-09-17 09:30 | EDT | 0.829 |  | 22.71 |  | 6.34 |  | 86.3 |  | 43220 |  | 27.86 |  | 7.57 |  | 1.99 | c,i | ## | m
61-0171 | 2018-09-17 09:45 | EDT | 0.829 |  | 22.75 |  | 6.44 |  | 87.8 |  | 43240 |  | 27.87 |  | 7.59 |  | 1.96 | c,i | ## | m
61-0171 | 2018-09-17 10:00 | EDT | 0.829 |  | 22.774 |  | 6.44 |  | 87.9 |  | 43290 |  | 27.9 |  | 7.59 |  | 1.96 | c,i | ## | m
61-0171 | 2018-09-17 10:15 | EDT | 0.829 |  | 22.791 |  | 6.42 |  | 87.7 |  | 43320 |  | 27.93 |  | 7.59 |  | 1.81 | c,i | ## | m
61-0171 | 2018-09-17 10:30 | EDT | 0.828 |  | 22.818 |  | 6.42 |  | 87.6 |  | 43370 |  | 27.96 |  | 7.59 |  | 1.81 | c,i | ## | m
61-0171 | 2018-09-17 10:45 | EDT | 0.828 |  | 22.709 |  | 6.19 |  | 84.4 |  | 43470 |  | 28.04 |  | 7.57 |  | 1.74 | c,i | ## | m
61-0171 | 2018-09-17 11:00 | EDT | 0.824 |  | 22.763 |  | 6.39 |  | 87.2 |  | 43510 |  | 28.07 |  | 7.59 |  | 1.92 | c,i | ## | m
61-0171 | 2018-09-17 11:15 | EDT | 0.823 |  | 22.84 |  | 6.54 |  | 89.3 |  | 43510 |  | 28.06 |  | 7.6 |  | 1.99 | c,i | ## | m
61-0171 | 2018-09-17 11:30 | EDT | 0.821 |  | 22.886 |  | 6.66 |  | 91.1 |  | 43550 |  | 28.09 |  | 7.61 |  | 2.03 | c,i | ## | m
61-0171 | 2018-09-17 11:45 | EDT | 0.82 |  | 22.992 |  | 6.76 |  | 92.6 |  | 43500 |  | 28.06 |  | 7.62 |  | 2.16 | c,i | ## | m
61-0171 | 2018-09-17 12:00 | EDT | 0.82 |  | 23.105 |  | 6.82 |  | 93.6 |  | 43450 |  | 28.02 |  | 7.62 |  | 2.04 | c,i | ## | m
61-0171 | 2018-09-17 12:15 | EDT | 0.818 |  | 23.158 |  | 6.91 |  | 94.9 |  | 43470 |  | 28.03 |  | 7.63 |  | 2.32 | c,i | ## | m
61-0171 | 2018-09-17 12:30 | EDT | 0.815 |  | 23.253 |  | 7.01 |  | 96.4 |  | 43450 |  | 28.01 |  | 7.64 |  | 2.44 | c,i | ## | m
61-0171 | 2018-09-17 12:45 | EDT | 0.815 |  | 23.253 |  | 7.1 |  | 97.7 |  | 43460 |  | 28.03 |  | 7.65 |  | 2.71 | c,i | ## | m
61-0171 | 2018-09-17 13:00 | EDT | 0.813 |  | 23.258 |  | 7.18 |  | 98.9 |  | 43480 |  | 28.04 |  | 7.66 |  | 2.95 | c,i | ## | m
61-0171 | 2018-09-17 13:15 | EDT | 0.814 |  | 23.251 |  | 7.26 |  | 99.9 |  | 43530 |  | 28.07 |  | 7.67 |  | 3.11 | c,i | ## | m
61-0171 | 2018-09-17 13:30 | EDT | 0.814 |  | 23.256 |  | 7.35 |  | 101.1 |  | 43560 |  | 28.1 |  | 7.67 |  | 3.2 | c,i | ## | m
61-0171 | 2018-09-17 13:45 | EDT | 0.813 |  | 23.251 |  | 7.35 |  | 101.3 |  | 43610 |  | 28.13 |  | 7.67 |  | 3.35 | c,i | ## | m
61-0171 | 2018-09-17 14:00 | EDT | 0.814 |  | 23.474 |  | 7.87 |  | 109 |  | 43900 |  | 28.34 |  | 7.72 |  | 3.47 | c,i | ## | m
61-0171 | 2018-09-17 14:15 | EDT | 0.814 |  | 23.443 |  | 8 |  | 110.8 |  | 44000 |  | 28.41 |  | 7.74 |  | 4.07 | c,i | ## | m
61-0171 | 2018-09-17 14:30 | EDT | 0.811 |  | 23.426 |  | 8.11 |  | 112.3 |  | 44190 |  | 28.54 |  | 7.74 |  | 4.02 | c,i | ## | m
61-0171 | 2018-09-17 14:45 | EDT | 0.815 |  | 23.524 |  | 8.42 |  | 116.9 |  | 44350 |  | 28.66 |  | 7.78 |  | 4.47 | c,i | ## | m
61-0171 | 2018-09-17 15:00 | EDT | 0.802 |  | 23.537 |  | 8.58 |  | 119.2 |  | 44530 |  | 28.79 |  | 7.79 |  | 5.36 | c,i | ## | m
61-0171 | 2018-09-17 15:15 | EDT | 0.804 |  | 23.441 |  | 8.55 |  | 118.7 |  | 44560 |  | 28.81 |  | 7.79 |  | 5.46 | c,i | ## | m
61-0171 | 2018-09-17 15:30 | EDT | 0.803 |  | 23.466 |  | 8.67 |  | 120.4 |  | 44680 |  | 28.89 |  | 7.79 |  | 6.06 | c,i | ## | m
61-0171 | 2018-09-17 15:45 | EDT | 0.804 |  | 23.559 |  | 8.81 |  | 122.6 |  | 44760 |  | 28.95 |  | 7.81 |  | 5.89 | c,i | ## | m
61-0171 | 2018-09-17 16:00 | EDT | 0.8 |  | 23.565 |  | 8.96 |  | 124.7 |  | 44830 |  | 29 |  | 7.82 |  | 6.47 | c,i | ## | m
61-0171 | 2018-09-17 16:15 | EDT | 0.802 |  | 23.484 |  | 8.7 |  | 120.9 |  | 44750 |  | 28.95 |  | 7.79 |  | 5.59 | c,i | ## | m
61-0171 | 2018-09-17 16:30 | EDT | 0.798 |  | 23.45 |  | 8.67 |  | 120.4 |  | 44680 |  | 28.9 |  | 7.8 |  | 6 | c,i | ## | m
61-0171 | 2018-09-17 16:45 | EDT | 0.786 |  | 23.428 |  | 8.62 |  | 119.5 |  | 44530 |  | 28.79 |  | 7.79 |  | 5.7 | c,i | ## | m
61-0171 | 2018-09-17 17:00 | EDT | 0.784 |  | 23.412 |  | 8.48 |  | 117.5 |  | 44300 |  | 28.63 |  | 7.78 |  | 5.81 | c,i | ## | m
61-0171 | 2018-09-17 17:15 | EDT | 0.789 |  | 23.439 |  | 8.65 |  | 119.8 |  | 44260 |  | 28.59 |  | 7.8 |  | 6.91 | c,i | ## | m
61-0171 | 2018-09-17 17:30 | EDT | 0.791 |  | 23.477 |  | 8.79 |  | 121.8 |  | 44290 |  | 28.62 |  | 7.81 |  | 6.47 | c,i | ## | m
61-0171 | 2018-09-17 17:45 | EDT | 0.788 |  | 23.311 |  | 8.27 |  | 114.2 |  | 44100 |  | 28.48 |  | 7.76 |  | 5.04 | c,i | ## | m
61-0171 | 2018-09-17 18:00 | EDT | 0.789 |  | 23.393 |  | 8.53 |  | 117.8 |  | 43760 |  | 28.23 |  | 7.78 |  | 6.24 | c,i | ## | m
61-0171 | 2018-09-17 18:15 | EDT | 0.783 |  | 23.396 |  | 8.47 |  | 117 |  | 43720 |  | 28.21 |  | 7.78 |  | 6.22 | c,i | ## | m
61-0171 | 2018-09-17 18:30 | EDT | 0.784 |  | 23.376 |  | 8.44 |  | 116.5 |  | 43610 |  | 28.13 |  | 7.77 |  | 6.52 | c,i | ## | m
61-0171 | 2018-09-17 18:45 | EDT | 0.783 |  | 23.313 |  | 8.19 |  | 112.9 |  | 43570 |  | 28.1 |  | 7.75 |  | 5.9 | c,i | ## | m
61-0171 | 2018-09-17 19:00 | EDT | 0.778 |  | 23.251 |  | 8.06 |  | 111 |  | 43490 |  | 28.04 |  | 7.74 |  | 5.7 | c,i | ## | m
61-0171 | 2018-09-17 19:15 | EDT | 0.779 |  | 23.289 |  | 8.19 |  | 112.8 |  | 43420 |  | 27.99 |  | 7.76 |  | 7.69 | c,i | ## | m
61-0171 | 2018-09-17 19:30 | EDT | 0.781 |  | 23.299 |  | 8.14 |  | 112.1 |  | 43390 |  | 27.97 |  | 7.76 |  | 6.78 | c,i | ## | m
61-0171 | 2018-09-17 19:45 | EDT | 0.777 |  | 23.281 |  | 8.05 |  | 110.8 |  | 43400 |  | 27.98 |  | 7.75 |  | 6.56 | c,i | ## | m
61-0171 | 2018-09-17 20:00 | EDT | 0.775 |  | 23.267 |  | 8.01 |  | 110.2 |  | 43400 |  | 27.98 |  | 7.74 |  | 6.61 | c,i | ## | m
61-0171 | 2018-09-17 20:15 | EDT | 0.777 |  | 23.258 |  | 8 |  | 110.1 |  | 43380 |  | 27.97 |  | 7.75 |  | 6.04 | c,i | ## | m
61-0171 | 2018-09-17 20:30 | EDT | 0.776 |  | 23.243 |  | 7.96 |  | 109.5 |  | 43380 |  | 27.97 |  | 7.74 |  | 6.19 | c,i | ## | m
61-0171 | 2018-09-17 20:45 | EDT | 0.775 |  | 23.216 |  | 7.9 |  | 108.7 |  | 43450 |  | 28.02 |  | 7.74 |  | 5.71 | c,i | ## | m
61-0171 | 2018-09-17 21:00 | EDT | 0.774 |  | 23.204 |  | 7.89 |  | 108.5 |  | 43440 |  | 28.01 |  | 7.74 |  | 5.87 | c,i | ## | m
61-0171 | 2018-09-17 21:15 | EDT | 0.773 |  | 23.195 |  | 7.87 |  | 108.2 |  | 43440 |  | 28.01 |  | 7.73 |  | 5.16 | c,i | ## | m
61-0171 | 2018-09-17 21:30 | EDT | 0.774 |  | 23.175 |  | 7.81 |  | 107.3 |  | 43410 |  | 27.99 |  | 7.72 |  | 5.39 | c,i | ## | m
61-0171 | 2018-09-17 21:45 | EDT | 0.773 |  | 23.08 |  | 7.54 |  | 103.4 |  | 43300 |  | 27.91 |  | 7.7 |  | 4.41 | c,i | ## | m
61-0171 | 2018-09-17 22:00 | EDT | 0.771 |  | 23.069 |  | 7.45 |  | 102.2 |  | 43300 |  | 27.91 |  | 7.7 |  | 4.22 | c,i | ## | m
61-0171 | 2018-09-17 22:15 | EDT | 0.77 |  | 23.021 |  | 7.31 |  | 100.1 |  | 43270 |  | 27.89 |  | 7.68 |  | 4.25 | c,i | ## | m
61-0171 | 2018-09-17 22:30 | EDT | 0.769 |  | 23.001 |  | 7.21 |  | 98.7 |  | 43150 |  | 27.81 |  | 7.67 |  | 4.3 | c,i | ## | m
61-0171 | 2018-09-17 22:45 | EDT | 0.768 |  | 23.024 |  | 7.23 |  | 99 |  | 43150 |  | 27.8 |  | 7.67 |  | 4.1 | c,i | ## | m
61-0171 | 2018-09-17 23:00 | EDT | 0.769 |  | 23.047 |  | 7.3 |  | 100 |  | 43210 |  | 27.85 |  | 7.68 |  | 4.12 | c,i | ## | m
61-0171 | 2018-09-17 23:15 | EDT | 0.768 |  | 23.052 |  | 7.27 |  | 99.7 |  | 43280 |  | 27.89 |  | 7.68 |  | 4.32 | c,i | ## | m
61-0171 | 2018-09-17 23:30 | EDT | 0.767 |  | 23.046 |  | 7.23 |  | 99.1 |  | 43310 |  | 27.92 |  | 7.67 |  | 4.52 | c,i | ## | m
61-0171 | 2018-09-17 23:45 | EDT | 0.766 |  | 23.035 |  | 7.18 |  | 98.3 |  | 43310 |  | 27.92 |  | 7.67 |  | 4.22 | c,i | ## | m
61-0171 | 2018-09-18 | EDT | 0.763 |  | 23.055 |  | 7.24 |  | 99.3 |  | 43390 |  | 27.97 |  | 7.68 |  | 4.29 | c,i | ## | m
61-0171 | 2018-09-18 00:15 | EDT | 0.761 |  | 23.02 |  | 7.11 |  | 97.5 |  | 43340 |  | 27.94 |  | 7.66 |  | 3.73 | c,i | ## | m
61-0171 | 2018-09-18 00:30 | EDT | 0.761 |  | 22.973 |  | 6.95 |  | 95.2 |  | 43290 |  | 27.91 |  | 7.65 |  | 3.83 | c,i | ## | m
61-0171 | 2018-09-18 00:45 | EDT | 0.762 |  | 23.006 |  | 7.08 |  | 96.9 |  | 43360 |  | 27.96 |  | 7.66 |  | 4.22 | c,i | ## | m
61-0171 | 2018-09-18 01:00 | EDT | 0.763 |  | 23.037 |  | 7.18 |  | 98.4 |  | 43430 |  | 28 |  | 7.67 |  | 4.32 | c,i | ## | m
61-0171 | 2018-09-18 01:15 | EDT | 0.764 |  | 23.094 |  | 7.37 |  | 101.2 |  | 43610 |  | 28.13 |  | 7.7 |  | 4.72 | c,i | ## | m
61-0171 | 2018-09-18 01:30 | EDT | 0.762 |  | 23.048 |  | 7.23 |  | 99.2 |  | 43520 |  | 28.07 |  | 7.68 |  | 4.27 | c,i | ## | m
61-0171 | 2018-09-18 01:45 | EDT | 0.762 |  | 23.014 |  | 7.11 |  | 97.5 |  | 43500 |  | 28.05 |  | 7.67 |  | 4.33 | c,i | ## | m
61-0171 | 2018-09-18 02:00 | EDT | 0.761 |  | 23.035 |  | 7.18 |  | 98.4 |  | 43590 |  | 28.12 |  | 7.68 |  | 4.49 | c,i | ## | m
61-0171 | 2018-09-18 02:15 | EDT | 0.757 |  | 23.04 |  | 7.18 |  | 98.6 |  | 43640 |  | 28.15 |  | 7.68 |  | 4.43 | c,i | ## | m
61-0171 | 2018-09-18 02:30 | EDT | 0.754 |  | 23.047 |  | 7.17 |  | 98.4 |  | 43720 |  | 28.21 |  | 7.68 |  | 4.49 | c,i | ## | m
61-0171 | 2018-09-18 02:45 | EDT | 0.753 |  | 23.027 |  | 7.08 |  | 97.2 |  | 43700 |  | 28.2 |  | 7.67 |  | 4.46 | c,i | ## | m
61-0171 | 2018-09-18 03:00 | EDT | 0.75 |  | 23.027 |  | 7.1 |  | 97.5 |  | 43760 |  | 28.24 |  | 7.67 |  | 4.62 | c,i | ## | m
61-0171 | 2018-09-18 03:15 | EDT | 0.751 |  | 23.081 |  | 7.27 |  | 100 |  | 43870 |  | 28.32 |  | 7.68 |  | 4.02 | c,i | ## | m
61-0171 | 2018-09-18 03:30 | EDT | 0.748 |  | 23.01 |  | 6.89 |  | 94.5 |  | 43760 |  | 28.24 |  | 7.65 |  | 4.37 | c,i | ## | m
61-0171 | 2018-09-18 03:45 | EDT | 0.747 |  | 22.995 |  | 6.84 |  | 93.9 |  | 43760 |  | 28.24 |  | 7.65 |  | 4.17 | c,i | ## | m
61-0171 | 2018-09-18 04:00 | EDT | 0.742 |  | 23.045 |  | 7.05 |  | 96.8 |  | 43820 |  | 28.28 |  | 7.67 |  | 4.56 | c,i | ## | m
61-0171 | 2018-09-18 04:15 | EDT | 0.739 |  | 23.049 |  | 7.09 |  | 97.4 |  | 43810 |  | 28.28 |  | 7.67 |  | 4.41 | c,i | ## | m
61-0171 | 2018-09-18 04:30 | EDT | 0.74 |  | 23.075 |  | 7.17 |  | 98.5 |  | 43840 |  | 28.29 |  | 7.68 |  | 4.62 | c,i | ## | m
61-0171 | 2018-09-18 04:45 | EDT | 0.736 |  | 23.075 |  | 7.13 |  | 97.9 |  | 43780 |  | 28.26 |  | 7.68 |  | 4.36 | c,i | ## | m
61-0171 | 2018-09-18 05:00 | EDT | 0.736 |  | 23.102 |  | 7.07 |  | 97.2 |  | 43770 |  | 28.25 |  | 7.67 |  | 4.14 | c,i | ## | m
61-0171 | 2018-09-18 05:15 | EDT | 0.735 |  | 23.115 |  | 7.07 |  | 97.2 |  | 43770 |  | 28.25 |  | 7.67 |  | 4.15 | c,i | ## | m
61-0171 | 2018-09-18 05:30 | EDT | 0.728 |  | 23.122 |  | 7.09 |  | 97.5 |  | 43770 |  | 28.25 |  | 7.68 |  | 3.89 | c,i | ## | m
61-0171 | 2018-09-18 05:45 | EDT | 0.728 |  | 23.118 |  | 7.07 |  | 97.2 |  | 43730 |  | 28.22 |  | 7.67 |  | 3.88 | c,i | ## | m
61-0171 | 2018-09-18 06:00 | EDT | 0.73 |  | 23.033 |  | 6.89 |  | 94.5 |  | 43620 |  | 28.14 |  | 7.65 |  | 3.57 | c,i | ## | m
61-0171 | 2018-09-18 06:15 | EDT | 0.722 |  | 23.009 |  | 6.8 |  | 93.2 |  | 43540 |  | 28.08 |  | 7.64 |  | 3.29 | c,i | ## | m
61-0171 | 2018-09-18 06:30 | EDT | 0.721 |  | 23.023 |  | 6.85 |  | 93.9 |  | 43550 |  | 28.09 |  | 7.65 |  | 3.33 | c,i | ## | m
61-0171 | 2018-09-18 06:45 | EDT | 0.722 |  | 22.998 |  | 6.81 |  | 93.4 |  | 43460 |  | 28.03 |  | 7.64 |  | 3.06 | c,i | ## | m
61-0171 | 2018-09-18 07:00 | EDT | 0.707 |  | 22.908 |  | 6.56 |  | 89.6 |  | 43330 |  | 27.93 |  | 7.61 |  | 2.24 | c,i | ## | m
61-0171 | 2018-09-18 07:15 | EDT | 0.713 |  | 22.894 |  | 6.46 |  | 88.3 |  | 43310 |  | 27.92 |  | 7.6 |  | 2.17 | c,i | ## | m
61-0171 | 2018-09-18 07:30 | EDT | 0.713 |  | 22.896 |  | 6.4 |  | 87.5 |  | 43380 |  | 27.97 |  | 7.6 |  | 2.08 | c,i | ## | m
61-0171 | 2018-09-18 07:45 | EDT | 0.71 |  | 22.897 |  | 6.35 |  | 86.9 |  | 43480 |  | 28.04 |  | 7.59 |  | 2.07 | c,i | ## | m
61-0171 | 2018-09-18 08:00 | EDT | 0.697 |  | 22.897 |  | 6.3 |  | 86.2 |  | 43580 |  | 28.12 |  | 7.59 |  | 2 | c,i | ## | m
61-0171 | 2018-09-18 08:15 | EDT | 0.684 |  | 22.899 |  | 6.3 |  | 86.2 |  | 43600 |  | 28.13 |  | 7.59 |  | 1.88 | c,i | ## | m
61-0171 | 2018-09-18 08:30 | EDT | 0.695 |  | 22.905 |  | 6.32 |  | 86.5 |  | 43620 |  | 28.14 |  | 7.59 |  | 1.93 | c,i | ## | m
61-0171 | 2018-09-18 08:45 | EDT | 0.698 |  | 22.91 |  | 6.29 |  | 86.2 |  | 43690 |  | 28.19 |  | 7.59 |  | 1.73 | c,i | ## | m
61-0171 | 2018-09-18 09:00 | EDT | 0.693 |  | 22.922 |  | 6.33 |  | 86.6 |  | 43700 |  | 28.2 |  | 7.59 |  | 1.88 | c,i | ## | m
61-0171 | 2018-09-18 09:15 | EDT | 0.695 |  | 22.93 |  | 6.34 |  | 86.9 |  | 43740 |  | 28.23 |  | 7.59 |  | 2.12 | c,i | ## | m
61-0171 | 2018-09-18 09:30 | EDT | 0.665 |  | 22.935 |  | 6.37 |  | 87.3 |  | 43770 |  | 28.25 |  | 7.6 |  | 2.03 | c,i | ## | m
61-0171 | 2018-09-18 09:45 | EDT | 0.681 |  | 22.948 |  | 6.43 |  | 88.2 |  | 43780 |  | 28.26 |  | 7.6 |  | 2.18 | c,i | ## | m
61-0171 | 2018-09-18 10:00 | EDT | 0.678 |  | 22.948 |  | 6.39 |  | 87.7 |  | 43830 |  | 28.29 |  | 7.6 |  | 1.95 | c,i | ## | m
61-0171 | 2018-09-18 10:15 | EDT | 0.681 |  | 22.962 |  | 6.47 |  | 88.7 |  | 43810 |  | 28.28 |  | 7.61 |  | 2.06 | c,i | ## | m
61-0171 | 2018-09-18 10:30 | EDT | 0.695 |  | 22.983 |  | 6.61 |  | 90.7 |  | 43850 |  | 28.3 |  | 7.63 |  | 2.13 | c,i | ## | m
61-0171 | 2018-09-18 10:45 | EDT | 0.696 |  | 23.028 |  | 6.74 |  | 92.6 |  | 43980 |  | 28.4 |  | 7.65 |  | 2.45 | c,i | ## | m
61-0171 | 2018-09-18 11:00 | EDT | 0.676 |  | 23.065 |  | 6.85 |  | 94.2 |  | 44100 |  | 28.49 |  | 7.66 |  | 2.96 | c,i | ## | m
61-0171 | 2018-09-18 11:15 | EDT | 0.675 |  | 23.057 |  | 6.81 |  | 93.7 |  | 44240 |  | 28.59 |  | 7.66 |  | 3.13 | c,i | ## | m
61-0171 | 2018-09-18 11:30 | EDT | 0.666 |  | 23.051 |  | 6.92 |  | 95.2 |  | 44470 |  | 28.75 |  | 7.67 |  | 3.64 | c,i | ## | m
61-0171 | 2018-09-18 11:45 | EDT | 0.679 |  | 23.057 |  | 6.99 |  | 96.3 |  | 44550 |  | 28.81 |  | 7.68 |  | 4.02 | c,i | ## | m
61-0171 | 2018-09-18 12:00 | EDT | 0.677 |  | 23.051 |  | 6.94 |  | 95.5 |  | 44500 |  | 28.77 |  | 7.67 |  | 3.65 | c,i | ## | m
61-0171 | 2018-09-18 12:15 | EDT | 0.687 |  | 23.038 |  | 6.86 |  | 94.4 |  | 44520 |  | 28.79 |  | 7.66 |  | 3.21 | c,i | ## | m
61-0171 | 2018-09-18 12:30 | EDT | 0.68 |  | 23.033 |  | 6.85 |  | 94.3 |  | 44610 |  | 28.85 |  | 7.67 |  | 3.16 | c,i | ## | m
61-0171 | 2018-09-18 12:45 | EDT | 0.683 |  | 23.023 |  | 6.8 |  | 93.8 |  | 44770 |  | 28.97 |  | 7.67 |  | 3.23 | c,i | ## | m
61-0171 | 2018-09-18 13:00 | EDT | 0.674 |  | 23.051 |  | 6.75 |  | 93 |  | 44700 |  | 28.92 |  | 7.66 |  | 3.65 | c,i | ## | m
61-0171 | 2018-09-18 13:15 | EDT | 0.679 |  | 23.03 |  | 6.6 |  | 90.9 |  | 44640 |  | 28.87 |  | 7.63 |  | 3.38 | c,i | ## | m
61-0171 | 2018-09-18 13:30 | EDT | 0.676 |  | 23.035 |  | 6.74 |  | 92.9 |  | 44830 |  | 29.01 |  | 7.66 |  | 4.04 | c,i | ## | m
61-0171 | 2018-09-18 13:45 | EDT | 0.683 |  | 23.047 |  | 6.76 |  | 93.2 |  | 44890 |  | 29.05 |  | 7.65 |  | 4.4 | c,i | ## | m
61-0171 | 2018-09-18 14:00 | EDT | 0.677 |  | 23.012 |  | 6.56 |  | 90.4 |  | 44850 |  | 29.03 |  | 7.64 |  | 4.1 | c,i | ## | m
61-0171 | 2018-09-18 14:15 | EDT | 0.646 |  | 23.012 |  | 6.75 |  | 93 |  | 44890 |  | 29.06 |  | 7.66 |  | 4.2 | c,i | ## | m
61-0171 | 2018-09-18 14:30 | EDT | 0.679 |  | 22.943 |  | 6.58 |  | 90.6 |  | 44790 |  | 28.98 |  | 7.64 |  | 3.96 | c,i | ## | m
61-0171 | 2018-09-18 14:45 | EDT | 0.671 |  | 22.89 |  | 6.37 |  | 87.6 |  | 44640 |  | 28.87 |  | 7.61 |  | 3.88 | c,i | ## | m
61-0171 | 2018-09-18 15:00 | EDT | 0.686 |  | 22.86 |  | 6.31 |  | 86.6 |  | 44550 |  | 28.82 |  | 7.6 |  | 4.23 | c,i | ## | m
61-0171 | 2018-09-18 15:15 | EDT | 0.688 |  | 23.068 |  | 7.41 |  | 102.1 |  | 44570 |  | 28.82 |  | 7.74 |  | 6.97 | c,i | ## | m
61-0171 | 2018-09-18 15:30 | EDT | 0.691 |  | 23.073 |  | 7.3 |  | 100.6 |  | 44380 |  | 28.69 |  | 7.72 |  | 7.15 | c,i | ## | m
61-0171 | 2018-09-18 15:45 | EDT | 0.695 |  | 23.053 |  | 7.15 |  | 98.4 |  | 44370 |  | 28.68 |  | 7.71 |  | 7.95 | c,i | ## | m
61-0171 | 2018-09-18 16:00 | EDT | 0.694 |  | 23.106 |  | 7.32 |  | 101 |  | 44440 |  | 28.73 |  | 7.73 |  | 7.19 | c,i | ## | m
61-0171 | 2018-09-18 16:15 | EDT | 0.691 |  | 23.05 |  | 7.09 |  | 97.6 |  | 44360 |  | 28.67 |  | 7.7 |  | 5.88 | c,i | ## | m
61-0171 | 2018-09-18 16:30 | EDT | 0.692 |  | 22.997 |  | 6.91 |  | 95.1 |  | 44370 |  | 28.68 |  | 7.68 |  | 5.24 | c,i | ## | m
61-0171 | 2018-09-18 16:45 | EDT | 0.689 |  | 23.018 |  | 6.89 |  | 94.7 |  | 44240 |  | 28.59 |  | 7.67 |  | 4.84 | c,i | ## | m
61-0171 | 2018-09-18 17:00 | EDT | 0.689 |  | 22.91 |  | 6.45 |  | 88.5 |  | 44080 |  | 28.47 |  | 7.62 |  | 4.23 | c,i | ## | m
61-0171 | 2018-09-18 17:15 | EDT | 0.69 |  | 22.852 |  | 6.23 |  | 85.3 |  | 43780 |  | 28.26 |  | 7.59 |  | 3.2 | c,i | ## | m
61-0171 | 2018-09-18 17:30 | EDT | 0.69 |  | 22.903 |  | 6.35 |  | 86.9 |  | 43640 |  | 28.16 |  | 7.6 |  | 3.48 | c,i | ## | m
61-0171 | 2018-09-18 17:45 | EDT | 0.688 |  | 22.934 |  | 6.57 |  | 90 |  | 43720 |  | 28.22 |  | 7.63 |  | 3.9 | c,i | ## | m
61-0171 | 2018-09-18 18:00 | EDT | 0.689 |  | 23.096 |  | 7.12 |  | 97.8 |  | 43730 |  | 28.22 |  | 7.7 |  | 8.17 | c,i | ## | m
61-0171 | 2018-09-18 18:15 | EDT | 0.688 |  | 23.117 |  | 7 |  | 96.2 |  | 43790 |  | 28.26 |  | 7.69 |  | 5.39 | c,i | ## | m
61-0171 | 2018-09-18 18:30 | EDT | 0.688 |  | 23.109 |  | 7.06 |  | 96.9 |  | 43580 |  | 28.11 |  | 7.69 |  | 5.33 | c,i | ## | m
61-0171 | 2018-09-18 18:45 | EDT | 0.685 |  | 22.976 |  | 6.69 |  | 91.5 |  | 43240 |  | 27.87 |  | 7.64 |  | 2.94 | c,i | ## | m
61-0171 | 2018-09-18 19:00 | EDT | 0.685 |  | 22.948 |  | 6.56 |  | 89.7 |  | 43240 |  | 27.87 |  | 7.62 |  | 2.61 | c,i | ## | m
61-0171 | 2018-09-18 19:15 | EDT | 0.687 |  | 22.905 |  | 6.46 |  | 88.3 |  | 43270 |  | 27.89 |  | 7.61 |  | 2.58 | c,i | ## | m
61-0171 | 2018-09-18 19:30 | EDT | 0.69 |  | 22.915 |  | 6.31 |  | 86.3 |  | 43440 |  | 28.02 |  | 7.59 |  | 2.14 | c,i | ## | m
61-0171 | 2018-09-18 19:45 | EDT | 0.69 |  | 22.932 |  | 6.31 |  | 86.4 |  | 43450 |  | 28.02 |  | 7.6 |  | 2.12 | c,i | ## | m
61-0171 | 2018-09-18 20:00 | EDT | 0.69 |  | 22.934 |  | 6.44 |  | 88 |  | 43230 |  | 27.86 |  | 7.61 |  | 2.29 | c,i | ## | m
61-0171 | 2018-09-18 20:15 | EDT | 0.691 |  | 22.924 |  | 6.38 |  | 87.2 |  | 43250 |  | 27.88 |  | 7.6 |  | 2.27 | c,i | ## | m
61-0171 | 2018-09-18 20:30 | EDT | 0.692 |  | 22.882 |  | 6.45 |  | 88 |  | 43130 |  | 27.79 |  | 7.61 |  | 2.36 | c,i | ## | m
61-0171 | 2018-09-18 20:45 | EDT | 0.692 |  | 22.891 |  | 6.41 |  | 87.5 |  | 43120 |  | 27.79 |  | 7.6 |  | 2.15 | c,i | ## | m
61-0171 | 2018-09-18 21:00 | EDT | 0.693 |  | 22.83 |  | 6.18 |  | 84.1 |  | 42620 |  | 27.42 |  | 7.58 |  | 1.83 | c,i | ## | m
61-0171 | 2018-09-18 21:15 | EDT | 0.694 |  | 22.838 |  | 6.1 |  | 83 |  | 42590 |  | 27.4 |  | 7.57 |  | 1.72 | c,i | ## | m
61-0171 | 2018-09-18 21:30 | EDT | 0.693 |  | 22.841 |  | 6.05 |  | 82.3 |  | 42580 |  | 27.4 |  | 7.56 |  | 1.63 | c,i | ## | m
61-0171 | 2018-09-18 21:45 | EDT | 0.691 |  | 22.821 |  | 6 |  | 81.6 |  | 42410 |  | 27.28 |  | 7.56 |  | 1.51 | c,i | ## | m
61-0171 | 2018-09-18 22:00 | EDT | 0.692 |  | 22.865 |  | 6.11 |  | 83.3 |  | 42760 |  | 27.53 |  | 7.58 |  | 1.64 | c,i | ## | m
61-0171 | 2018-09-18 22:15 | EDT | 0.692 |  | 22.844 |  | 6.04 |  | 82.2 |  | 42550 |  | 27.38 |  | 7.56 |  | 1.57 | c,i | ## | m
61-0171 | 2018-09-18 22:30 | EDT | 0.695 |  | 22.837 |  | 5.99 |  | 81.6 |  | 42560 |  | 27.38 |  | 7.56 |  | 1.57 | c,i | ## | m
61-0171 | 2018-09-18 22:45 | EDT | 0.697 |  | 22.848 |  | 5.99 |  | 81.5 |  | 42630 |  | 27.43 |  | 7.56 |  | 1.63 | c,i | ## | m
61-0171 | 2018-09-18 23:00 | EDT | 0.696 |  | 22.843 |  | 5.98 |  | 81.4 |  | 42580 |  | 27.4 |  | 7.56 |  | 1.61 | c,i | ## | m
61-0171 | 2018-09-18 23:15 | EDT | 0.694 |  | 22.847 |  | 5.99 |  | 81.6 |  | 42570 |  | 27.39 |  | 7.56 |  | 1.52 | c,i | ## | m
61-0171 | 2018-09-18 23:30 | EDT | 0.693 |  | 22.846 |  | 5.98 |  | 81.4 |  | 42490 |  | 27.34 |  | 7.56 |  | 1.62 | c,i | ## | m
61-0171 | 2018-09-18 23:45 | EDT | 0.693 |  | 22.846 |  | 5.96 |  | 81.1 |  | 42230 |  | 27.15 |  | 7.55 |  | 1.57 | c,i | ## | m
61-0171 | 2018-09-19 | EDT | 0.693 |  | 22.847 |  | 5.91 |  | 80.4 |  | 42120 |  | 27.07 |  | 7.55 |  | 1.54 | c,i | ## | m
61-0171 | 2018-09-19 00:15 | EDT | 0.692 |  | 22.841 |  | 5.91 |  | 80.2 |  | 41990 |  | 26.97 |  | 7.54 |  | 1.45 | c,i | ## | m
61-0171 | 2018-09-19 00:30 | EDT | 0.692 |  | 22.843 |  | 5.91 |  | 80.2 |  | 41880 |  | 26.89 |  | 7.54 |  | 1.44 | c,i | ## | m
61-0171 | 2018-09-19 00:45 | EDT | 0.694 |  | 22.851 |  | 5.91 |  | 80.2 |  | 41870 |  | 26.89 |  | 7.54 |  | 1.41 | c,i | ## | m
61-0171 | 2018-09-19 01:00 | EDT | 0.692 |  | 22.845 |  | 5.94 |  | 80.6 |  | 41790 |  | 26.84 |  | 7.54 |  | 1.49 | c,i | ## | m
61-0171 | 2018-09-19 01:15 | EDT | 0.693 |  | 22.836 |  | 5.93 |  | 80.4 |  | 41560 |  | 26.67 |  | 7.54 |  | 1.53 | c,i | ## | m
61-0171 | 2018-09-19 01:30 | EDT | 0.695 |  | 22.829 |  | 5.93 |  | 80.3 |  | 41550 |  | 26.66 |  | 7.54 |  | 1.55 | c,i | ## | m
61-0171 | 2018-09-19 01:45 | EDT | 0.697 |  | 22.841 |  | 5.91 |  | 80.2 |  | 41830 |  | 26.86 |  | 7.54 |  | 1.59 | c,i | ## | m
61-0171 | 2018-09-19 02:00 | EDT | 0.698 |  | 22.849 |  | 5.97 |  | 81.2 |  | 42290 |  | 27.19 |  | 7.55 |  | 1.53 | c,i | ## | m
61-0171 | 2018-09-19 02:15 | EDT | 0.701 |  | 22.88 |  | 5.95 |  | 81 |  | 42480 |  | 27.33 |  | 7.55 |  | 1.67 | c,i | ## | m
61-0171 | 2018-09-19 02:30 | EDT | 0.701 |  | 23.091 |  | 6.36 |  | 87.5 |  | 44280 |  | 28.62 |  | 7.64 |  | 3.08 | c,i | ## | m
61-0171 | 2018-09-19 02:45 | EDT | 0.703 |  | 23.1 |  | 6.43 |  | 88.6 |  | 44330 |  | 28.65 |  | 7.64 |  | 3.06 | c,i | ## | m
61-0171 | 2018-09-19 03:00 | EDT | 0.705 |  | 23.113 |  | 6.48 |  | 89.2 |  | 44290 |  | 28.62 |  | 7.64 |  | 2.94 | c,i | ## | m
61-0171 | 2018-09-19 03:15 | EDT | 0.704 |  | 23.107 |  | 6.46 |  | 89 |  | 44250 |  | 28.59 |  | 7.65 |  | 2.95 | c,i | ## | m
61-0171 | 2018-09-19 03:30 | EDT | 0.704 |  | 23.022 |  | 6.19 |  | 85.2 |  | 44400 |  | 28.7 |  | 7.61 |  | 3.18 | c,i | ## | m
61-0171 | 2018-09-19 03:45 | EDT | 0.702 |  | 23.016 |  | 6.33 |  | 87.3 |  | 44720 |  | 28.93 |  | 7.63 |  | 3.84 | c,i | ## | m
61-0171 | 2018-09-19 04:00 | EDT | 0.702 |  | 23.071 |  | 6.45 |  | 88.6 |  | 43760 |  | 28.24 |  | 7.64 |  | 2.87 | c,i | ## | m
61-0171 | 2018-09-19 04:15 | EDT | 0.703 |  | 22.98 |  | 6.18 |  | 84.6 |  | 43550 |  | 28.09 |  | 7.59 |  | 2.41 | c,i | ## | m
61-0171 | 2018-09-19 04:30 | EDT | 0.705 |  | 23.072 |  | 6.44 |  | 88.5 |  | 43900 |  | 28.34 |  | 7.63 |  | 2.62 | c,i | ## | m
61-0171 | 2018-09-19 04:45 | EDT | 0.706 |  | 23.067 |  | 6.44 |  | 88.5 |  | 44070 |  | 28.47 |  | 7.64 |  | 2.72 | c,i | ## | m
61-0171 | 2018-09-19 05:00 | EDT | 0.705 |  | 23.084 |  | 6.47 |  | 89 |  | 43980 |  | 28.4 |  | 7.64 |  | 2.51 | c,i | ## | m
61-0171 | 2018-09-19 05:15 | EDT | 0.708 |  | 23.047 |  | 6.4 |  | 88 |  | 43900 |  | 28.34 |  | 7.63 |  | 2.11 | c,i | ## | m
61-0171 | 2018-09-19 05:30 | EDT | 0.709 |  | 22.981 |  | 6.18 |  | 84.6 |  | 43300 |  | 27.91 |  | 7.6 |  | 1.82 | c,i | ## | m
61-0171 | 2018-09-19 05:45 | EDT | 0.71 |  | 22.92 |  | 6.04 |  | 82.5 |  | 43020 |  | 27.71 |  | 7.58 |  | 1.82 | c,i | ## | m
61-0171 | 2018-09-19 06:00 | EDT | 0.714 |  | 22.91 |  | 6 |  | 81.9 |  | 42950 |  | 27.66 |  | 7.57 |  | 1.76 | c,i | ## | m
61-0171 | 2018-09-19 06:15 | EDT | 0.716 |  | 22.874 |  | 5.98 |  | 81.6 |  | 42860 |  | 27.6 |  | 7.57 |  | 1.67 | c,i | ## | m
61-0171 | 2018-09-19 06:30 | EDT | 0.716 |  | 22.917 |  | 6.01 |  | 82.1 |  | 43230 |  | 27.86 |  | 7.57 |  | 2.07 | c,i | ## | m
61-0171 | 2018-09-19 06:45 | EDT | 0.719 |  | 22.726 |  | 5.88 |  | 79.8 |  | 42200 |  | 27.13 |  | 7.55 |  | 1.52 | c,i | ## | m
61-0171 | 2018-09-19 07:00 | EDT | 0.719 |  | 22.774 |  | 5.85 |  | 79.4 |  | 42430 |  | 27.29 |  | 7.55 |  | 1.77 | c,i | ## | m
61-0171 | 2018-09-19 07:15 | EDT | 0.72 |  | 22.757 |  | 5.94 |  | 80.4 |  | 41700 |  | 26.77 |  | 7.56 |  | 1.84 | c,i | ## | m
61-0171 | 2018-09-19 07:30 | EDT | 0.723 |  | 22.746 |  | 5.93 |  | 80.3 |  | 41780 |  | 26.83 |  | 7.56 |  | 1.84 | c,i | ## | m
61-0171 | 2018-09-19 07:45 | EDT | 0.723 |  | 22.747 |  | 5.96 |  | 80.7 |  | 41770 |  | 26.82 |  | 7.56 |  | 1.77 | c,i | ## | m
61-0171 | 2018-09-19 08:00 | EDT | 0.721 |  | 22.741 |  | 5.97 |  | 80.9 |  | 42020 |  | 27 |  | 7.57 |  | 1.95 | c,i | ## | m
61-0171 | 2018-09-19 08:15 | EDT | 0.726 |  | 22.676 |  | 5.94 |  | 80.2 |  | 41380 |  | 26.54 |  | 7.56 |  | 1.91 | c,i | ## | m
61-0171 | 2018-09-19 08:30 | EDT | 0.729 |  | 22.66 |  | 5.98 |  | 80.7 |  | 41290 |  | 26.48 |  | 7.56 |  | 1.82 | c,i | ## | m
61-0171 | 2018-09-19 08:45 | EDT | 0.73 |  | 22.661 |  | 5.95 |  | 80.1 |  | 40860 |  | 26.17 |  | 7.55 |  | 1.61 | c,i | ## | m
61-0171 | 2018-09-19 09:00 | EDT | 0.734 |  | 22.651 |  | 5.91 |  | 79.6 |  | 41010 |  | 26.28 |  | 7.54 |  | 1.65 | c,i | ## | m
61-0171 | 2018-09-19 09:15 | EDT | 0.735 |  | 22.639 |  | 5.96 |  | 80.1 |  | 40460 |  | 25.89 |  | 7.54 |  | 1.41 | c,i | ## | m
61-0171 | 2018-09-19 09:30 | EDT | 0.735 |  | 22.674 |  | 5.95 |  | 80.2 |  | 40880 |  | 26.19 |  | 7.55 |  | 1.46 | c,i | ## | m
61-0171 | 2018-09-19 09:45 | EDT | 0.738 |  | 22.69 |  | 5.96 |  | 80.4 |  | 41100 |  | 26.34 |  | 7.55 |  | 1.36 | c,i | ## | m
61-0171 | 2018-09-19 10:00 | EDT | 0.739 |  | 22.698 |  | 5.99 |  | 80.9 |  | 41360 |  | 26.53 |  | 7.56 |  | 1.34 | c,i | ## | m
61-0171 | 2018-09-19 10:15 | EDT | 0.744 |  | 22.71 |  | 5.96 |  | 80.7 |  | 41850 |  | 26.88 |  | 7.56 |  | 1.32 | c,i | ## | m
61-0171 | 2018-09-19 10:30 | EDT | 0.742 |  | 22.71 |  | 5.96 |  | 80.7 |  | 41600 |  | 26.7 |  | 7.56 |  | 1.22 | c,i | ## | m
61-0171 | 2018-09-19 10:45 | EDT | 0.749 |  | 22.733 |  | 5.99 |  | 81.2 |  | 42010 |  | 26.99 |  | 7.57 |  | 1.21 | c,i | ## | m
61-0171 | 2018-09-19 11:00 | EDT | 0.746 |  | 22.733 |  | 5.99 |  | 81.2 |  | 42040 |  | 27.02 |  | 7.57 |  | 1.16 | c,i | ## | m
61-0171 | 2018-09-19 11:15 | EDT | 0.75 |  | 22.724 |  | 5.98 |  | 80.9 |  | 41530 |  | 26.65 |  | 7.56 |  | 1.1 | c,i | ## | m
61-0171 | 2018-09-19 11:30 | EDT | 0.748 |  | 22.774 |  | 5.99 |  | 81.3 |  | 41940 |  | 26.94 |  | 7.57 |  | 0.9 | c,i | ## | m
61-0171 | 2018-09-19 11:45 | EDT | 0.751 |  | 22.795 |  | 6.01 |  | 81.7 |  | 42380 |  | 27.26 |  | 7.58 |  | 1.05 | c,i | ## | m
61-0171 | 2018-09-19 12:00 | EDT | 0.751 |  | 22.812 |  | 6.05 |  | 82.2 |  | 42500 |  | 27.34 |  | 7.58 |  | 1.08 | c,i | ## | m
61-0171 | 2018-09-19 12:15 | EDT | 0.752 |  | 22.794 |  | 6.05 |  | 82.2 |  | 42200 |  | 27.13 |  | 7.58 |  | 1.1 | c,i | ## | m
61-0171 | 2018-09-19 12:30 | EDT | 0.755 |  | 22.796 |  | 6.06 |  | 82.3 |  | 42210 |  | 27.14 |  | 7.58 |  | 1.16 | c,i | ## | m
61-0171 | 2018-09-19 12:45 | EDT | 0.755 |  | 22.793 |  | 6.07 |  | 82.5 |  | 42500 |  | 27.34 |  | 7.58 |  | 1.26 | c,i | ## | m
61-0171 | 2018-09-19 13:00 | EDT | 0.755 |  | 22.769 |  | 6.04 |  | 82 |  | 42130 |  | 27.08 |  | 7.58 |  | 1.28 | c,i | ## | m
61-0171 | 2018-09-19 13:15 | EDT | 0.754 |  | 22.784 |  | 6.05 |  | 82.2 |  | 42420 |  | 27.29 |  | 7.58 |  | 1.3 | c,i | ## | m
61-0171 | 2018-09-19 13:30 | EDT | 0.753 |  | 22.77 |  | 6.07 |  | 82.4 |  | 42220 |  | 27.14 |  | 7.58 |  | 1.38 | c,i | ## | m
61-0171 | 2018-09-19 13:45 | EDT | 0.755 |  | 22.762 |  | 6.1 |  | 82.8 |  | 42200 |  | 27.12 |  | 7.59 |  | 1.43 | c,i | ## | m
61-0171 | 2018-09-19 14:00 | EDT | 0.758 |  | 22.778 |  | 6.14 |  | 83.3 |  | 42140 |  | 27.08 |  | 7.59 |  | 1.58 | c,i | ## | m
61-0171 | 2018-09-19 14:15 | EDT | 0.757 |  | 22.8 |  | 6.16 |  | 83.8 |  | 42370 |  | 27.25 |  | 7.6 |  | 1.74 | c,i | ## | m
61-0171 | 2018-09-19 14:30 | EDT | 0.756 |  | 22.787 |  | 6.19 |  | 84.1 |  | 42330 |  | 27.22 |  | 7.6 |  | 1.66 | c,i | ## | m
61-0171 | 2018-09-19 14:45 | EDT | 0.756 |  | 22.773 |  | 6.19 |  | 84.1 |  | 42460 |  | 27.31 |  | 7.6 |  | 1.77 | c,i | ## | m
61-0171 | 2018-09-19 15:00 | EDT | 0.762 |  | 22.76 |  | 6.24 |  | 84.8 |  | 42510 |  | 27.35 |  | 7.61 |  | 1.9 | c,i | ## | m
61-0171 | 2018-09-19 15:15 | EDT | 0.764 |  | 22.757 |  | 6.27 |  | 85.2 |  | 42530 |  | 27.36 |  | 7.61 |  | 1.91 | c,i | ## | m
61-0171 | 2018-09-19 15:30 | EDT | 0.763 |  | 22.763 |  | 6.28 |  | 85.4 |  | 42680 |  | 27.47 |  | 7.61 |  | 1.92 | c,i | ## | m
61-0171 | 2018-09-19 15:45 | EDT | 0.763 |  | 22.742 |  | 6.3 |  | 85.6 |  | 42500 |  | 27.34 |  | 7.61 |  | 1.89 | c,i | ## | m
61-0171 | 2018-09-19 16:00 | EDT | 0.765 |  | 22.785 |  | 6.29 |  | 85.7 |  | 43010 |  | 27.71 |  | 7.61 |  | 1.88 | c,i | ## | m
61-0171 | 2018-09-19 16:15 | EDT | 0.767 |  | 22.784 |  | 6.32 |  | 86.1 |  | 43090 |  | 27.77 |  | 7.62 |  | 1.89 | c,i | ## | m
61-0171 | 2018-09-19 16:30 | EDT | 0.767 |  | 22.766 |  | 6.35 |  | 86.6 |  | 43240 |  | 27.87 |  | 7.62 |  | 2.04 | c,i | ## | m
61-0171 | 2018-09-19 16:45 | EDT | 0.77 |  | 22.754 |  | 6.41 |  | 87.4 |  | 43250 |  | 27.88 |  | 7.63 |  | 2.01 | c,i | ## | m
61-0171 | 2018-09-19 17:00 | EDT | 0.772 |  | 22.761 |  | 6.35 |  | 86.7 |  | 43690 |  | 28.2 |  | 7.63 |  | 1.86 | c,i | ## | m
61-0171 | 2018-09-19 17:15 | EDT | 0.773 |  | 22.695 |  | 6.36 |  | 86.6 |  | 43430 |  | 28.01 |  | 7.62 |  | 1.82 | c,i | ## | m
61-0171 | 2018-09-19 17:30 | EDT | 0.771 |  | 22.684 |  | 6.34 |  | 86.3 |  | 43340 |  | 27.95 |  | 7.62 |  | 1.79 | c,i | ## | m
61-0171 | 2018-09-19 17:45 | EDT | 0.777 |  | 22.641 |  | 6.39 |  | 86.9 |  | 43100 |  | 27.77 |  | 7.63 |  | 1.82 | c,i | ## | m
61-0171 | 2018-09-19 18:00 | EDT | 0.785 |  | 22.619 |  | 6.39 |  | 86.6 |  | 42580 |  | 27.4 |  | 7.62 |  | 1.72 | c,i | ## | m
61-0171 | 2018-09-19 18:15 | EDT | 0.782 |  | 22.597 |  | 6.4 |  | 86.9 |  | 43020 |  | 27.72 |  | 7.63 |  | 2 | c,i | ## | m
61-0171 | 2018-09-19 18:30 | EDT | 0.789 |  | 22.511 |  | 6.47 |  | 87.6 |  | 42910 |  | 27.64 |  | 7.63 |  | 1.91 | c,i | ## | m
61-0171 | 2018-09-19 18:45 | EDT | 0.789 |  | 22.475 |  | 6.47 |  | 87.7 |  | 43300 |  | 27.92 |  | 7.64 |  | 2.03 | c,i | ## | m
61-0171 | 2018-09-19 19:00 | EDT | 0.789 |  | 22.466 |  | 6.44 |  | 87.5 |  | 43620 |  | 28.15 |  | 7.64 |  | 1.98 | c,i | ## | m
61-0171 | 2018-09-19 19:15 | EDT | 0.791 |  | 22.331 |  | 6.49 |  | 87.5 |  | 42520 |  | 27.36 |  | 7.63 |  | 1.86 | c,i | ## | m
61-0171 | 2018-09-19 19:30 | EDT | 0.785 |  | 22.353 |  | 6.35 |  | 85.4 |  | 41850 |  | 26.88 |  | 7.61 |  | 1.69 | c,i | ## | m
61-0171 | 2018-09-19 19:45 | EDT | 0.79 |  | 22.377 |  | 6.18 |  | 83.2 |  | 41940 |  | 26.95 |  | 7.6 |  | 1.55 | c,i | ## | m
61-0171 | 2018-09-19 20:00 | EDT | 0.791 |  | 22.386 |  | 6.1 |  | 82.1 |  | 41780 |  | 26.83 |  | 7.59 |  | 1.45 | c,i | ## | m
61-0171 | 2018-09-19 20:15 | EDT | 0.79 |  | 22.395 |  | 6.12 |  | 82.4 |  | 42030 |  | 27.01 |  | 7.59 |  | 1.49 | c,i | ## | m
61-0171 | 2018-09-19 20:30 | EDT | 0.792 |  | 22.333 |  | 6.12 |  | 82.2 |  | 41480 |  | 26.62 |  | 7.59 |  | 1.48 | c,i | ## | m
61-0171 | 2018-09-19 20:45 | EDT | 0.795 |  | 22.294 |  | 6.13 |  | 82.4 |  | 41660 |  | 26.75 |  | 7.59 |  | 1.42 | c,i | ## | m
61-0171 | 2018-09-19 21:00 | EDT | 0.789 |  | 22.262 |  | 6.14 |  | 82.1 |  | 40990 |  | 26.27 |  | 7.58 |  | 1.42 | c,i | ## | m
61-0171 | 2018-09-19 21:15 | EDT | 0.791 |  | 22.273 |  | 6.09 |  | 81.3 |  | 40380 |  | 25.84 |  | 7.57 |  | 1.34 | c,i | ## | m
61-0171 | 2018-09-19 21:30 | EDT | 0.791 |  | 22.222 |  | 6.1 |  | 81.2 |  | 39940 |  | 25.53 |  | 7.57 |  | 1.32 | c,i | ## | m
61-0171 | 2018-09-19 21:45 | EDT | 0.794 |  | 22.192 |  | 6.1 |  | 81.2 |  | 39980 |  | 25.56 |  | 7.57 |  | 1.32 | c,i | ## | m
61-0171 | 2018-09-19 22:00 | EDT | 0.792 |  | 22.155 |  | 6.09 |  | 80.9 |  | 39830 |  | 25.45 |  | 7.57 |  | 1.28 | c,i | ## | m
61-0171 | 2018-09-19 22:15 | EDT | 0.794 |  | 22.17 |  | 6.08 |  | 80.8 |  | 39560 |  | 25.25 |  | 7.56 |  | 1.23 | c,i | ## | m
61-0171 | 2018-09-19 22:30 | EDT | 0.797 |  | 22.142 |  | 6.06 |  | 80.6 |  | 39810 |  | 25.44 |  | 7.56 |  | 1.3 | c,i | ## | m
61-0171 | 2018-09-19 22:45 | EDT | 0.8 |  | 22.165 |  | 6 |  | 79.8 |  | 39970 |  | 25.55 |  | 7.56 |  | 1.21 | c,i | ## | m
61-0171 | 2018-09-19 23:00 | EDT | 0.797 |  | 22.081 |  | 6.02 |  | 79.8 |  | 39610 |  | 25.3 |  | 7.56 |  | 1.2 | c,i | ## | m
61-0171 | 2018-09-19 23:15 | EDT | 0.797 |  | 22.136 |  | 5.99 |  | 79.6 |  | 39890 |  | 25.49 |  | 7.56 |  | 1.12 | c,i | ## | m
61-0171 | 2018-09-19 23:30 | EDT | 0.799 |  | 22.168 |  | 5.95 |  | 79.2 |  | 39940 |  | 25.52 |  | 7.56 |  | 1.13 | c,i | ## | m
61-0171 | 2018-09-19 23:45 | EDT | 0.796 |  | 22.168 |  | 5.93 |  | 78.9 |  | 39870 |  | 25.48 |  | 7.55 |  | 1.17 | c,i | ## | m
61-0171 | 2018-09-20 | EDT | 0.799 |  | 22.239 |  | 5.89 |  | 78.7 |  | 40540 |  | 25.95 |  | 7.56 |  | 1.2 | c,i | ## | m
61-0171 | 2018-09-20 00:15 | EDT | 0.8 |  | 22.241 |  | 5.87 |  | 78.4 |  | 40570 |  | 25.98 |  | 7.56 |  | 1.19 | c,i | ## | m
61-0171 | 2018-09-20 00:30 | EDT | 0.805 |  | 22.139 |  | 5.93 |  | 78.9 |  | 40260 |  | 25.75 |  | 7.56 |  | 1.2 | c,i | ## | m
61-0171 | 2018-09-20 00:45 | EDT | 0.806 |  | 22.094 |  | 5.91 |  | 78.8 |  | 40490 |  | 25.92 |  | 7.56 |  | 1.21 | c,i | ## | m
61-0171 | 2018-09-20 01:00 | EDT | 0.81 |  | 22.309 |  | 5.79 |  | 77.9 |  | 42110 |  | 27.07 |  | 7.56 |  | 1.1 | c,i | ## | m
61-0171 | 2018-09-20 01:15 | EDT | 0.808 |  | 22.321 |  | 5.72 |  | 77.1 |  | 42210 |  | 27.14 |  | 7.56 |  | 1.08 | c,i | ## | m
61-0171 | 2018-09-20 01:30 | EDT | 0.809 |  | 22.293 |  | 5.79 |  | 78 |  | 42310 |  | 27.21 |  | 7.56 |  | 1.19 | c,i | ## | m
61-0171 | 2018-09-20 01:45 | EDT | 0.809 |  | 21.861 |  | 6.11 |  | 81.5 |  | 41680 |  | 26.77 |  | 7.58 |  | 1.86 | c,i | ## | m
61-0171 | 2018-09-20 02:00 | EDT | 0.809 |  | 21.735 |  | 6.02 |  | 80 |  | 41580 |  | 26.7 |  | 7.57 |  | 1.86 | c,i | ## | m
61-0171 | 2018-09-20 02:15 | EDT | 0.809 |  | 21.518 |  | 6.15 |  | 81.3 |  | 41270 |  | 26.48 |  | 7.58 |  | 1.71 | c,i | ## | m
61-0171 | 2018-09-20 02:30 | EDT | 0.81 |  | 21.541 |  | 6.12 |  | 80.8 |  | 40630 |  | 26.02 |  | 7.57 |  | 1.47 | c,i | ## | m
61-0171 | 2018-09-20 02:45 | EDT | 0.809 |  | 22.257 |  | 6.05 |  | 81.7 |  | 42840 |  | 27.6 |  | 7.6 |  | 2 | c,i | ## | m
61-0171 | 2018-09-20 03:00 | EDT | 0.81 |  | 22.237 |  | 5.91 |  | 79.8 |  | 43280 |  | 27.91 |  | 7.58 |  | 1.98 | c,i | ## | m
61-0171 | 2018-09-20 03:15 | EDT | 0.812 |  | 22.432 |  | 5.93 |  | 80.5 |  | 43500 |  | 28.06 |  | 7.59 |  | 2.06 | c,i | ## | m
61-0171 | 2018-09-20 03:30 | EDT | 0.814 |  | 22.163 |  | 6.02 |  | 81.2 |  | 43220 |  | 27.86 |  | 7.59 |  | 2.09 | c,i | ## | m
61-0171 | 2018-09-20 03:45 | EDT | 0.812 |  | 21.847 |  | 6.03 |  | 80.8 |  | 43050 |  | 27.75 |  | 7.59 |  | 2.01 | c,i | ## | m
61-0171 | 2018-09-20 04:00 | EDT | 0.816 |  | 21.944 |  | 6.03 |  | 80.8 |  | 42660 |  | 27.47 |  | 7.59 |  | 1.91 | c,i | ## | m
61-0171 | 2018-09-20 04:15 | EDT | 0.812 |  | 21.861 |  | 6.11 |  | 81.9 |  | 42810 |  | 27.58 |  | 7.59 |  | 1.86 | c,i | ## | m
61-0171 | 2018-09-20 04:30 | EDT | 0.816 |  | 21.594 |  | 6.19 |  | 82.1 |  | 41740 |  | 26.81 |  | 7.59 |  | 1.56 | c,i | ## | m
61-0171 | 2018-09-20 04:45 | EDT | 0.816 |  | 21.635 |  | 6.18 |  | 82.2 |  | 42000 |  | 27 |  | 7.59 |  | 1.89 | c,i | ## | m
61-0171 | 2018-09-20 05:00 | EDT | 0.816 |  | 21.688 |  | 6.13 |  | 81.7 |  | 42510 |  | 27.37 |  | 7.59 |  | 2.28 | c,i | ## | m
61-0171 | 2018-09-20 05:15 | EDT | 0.816 |  | 21.644 |  | 6.12 |  | 81.4 |  | 42380 |  | 27.27 |  | 7.59 |  | 3.01 | c,i | ## | m
61-0171 | 2018-09-20 05:30 | EDT | 0.822 |  | 21.644 |  | 6.08 |  | 80.8 |  | 42260 |  | 27.18 |  | 7.58 |  | 1.82 | c,i | ## | m
61-0171 | 2018-09-20 05:45 | EDT | 0.824 |  | 21.674 |  | 6.02 |  | 80.2 |  | 42430 |  | 27.3 |  | 7.58 |  | 1.76 | c,i | ## | m
61-0171 | 2018-09-20 06:00 | EDT | 0.822 |  | 21.619 |  | 6.02 |  | 80.1 |  | 42200 |  | 27.14 |  | 7.58 |  | 1.52 | c,i | ## | m
61-0171 | 2018-09-20 06:15 | EDT | 0.823 |  | 21.745 |  | 5.97 |  | 79.8 |  | 42870 |  | 27.62 |  | 7.58 |  | 1.68 | c,i | ## | m
61-0171 | 2018-09-20 06:30 | EDT | 0.823 |  | 21.692 |  | 6.04 |  | 80.6 |  | 42810 |  | 27.58 |  | 7.59 |  | 1.52 | c,i | ## | m
61-0171 | 2018-09-20 06:45 | EDT | 0.827 |  | 21.673 |  | 6.07 |  | 81 |  | 42840 |  | 27.6 |  | 7.59 |  | 1.39 | c,i | ## | m
61-0171 | 2018-09-20 07:00 | EDT | 0.827 |  | 21.667 |  | 5.96 |  | 79.4 |  | 42370 |  | 27.26 |  | 7.58 |  | 1.29 | c,i | ## | m
61-0171 | 2018-09-20 07:15 | EDT | 0.829 |  | 21.769 |  | 5.92 |  | 79.2 |  | 42930 |  | 27.66 |  | 7.58 |  | 1.54 | c,i | ## | m
61-0171 | 2018-09-20 07:30 | EDT | 0.832 |  | 21.735 |  | 5.89 |  | 78.8 |  | 43270 |  | 27.91 |  | 7.58 |  | 1.54 | c,i | ## | m
61-0171 | 2018-09-20 07:45 | EDT | 0.836 |  | 21.707 |  | 5.84 |  | 77.8 |  | 42440 |  | 27.31 |  | 7.57 |  | 1.28 | c,i | ## | m
61-0171 | 2018-09-20 08:00 | EDT | 0.836 |  | 21.762 |  | 5.8 |  | 77.3 |  | 42360 |  | 27.26 |  | 7.57 |  | 1.21 | c,i | ## | m
61-0171 | 2018-09-20 08:15 | EDT | 0.836 |  | 21.799 |  | 5.81 |  | 77.5 |  | 41980 |  | 26.98 |  | 7.56 |  | 1.17 | c,i | ## | m
61-0171 | 2018-09-20 08:30 | EDT | 0.837 |  | 21.829 |  | 5.8 |  | 77.3 |  | 41860 |  | 26.9 |  | 7.56 |  | 1.14 | c,i | ## | m
61-0171 | 2018-09-20 08:45 | EDT | 0.839 |  | 21.866 |  | 5.82 |  | 77.8 |  | 42330 |  | 27.23 |  | 7.57 |  | 1.16 | c,i | ## | m
61-0171 | 2018-09-20 09:00 | EDT | 0.842 |  | 21.881 |  | 5.85 |  | 78.2 |  | 42160 |  | 27.11 |  | 7.57 |  | 1.17 | c,i | ## | m
61-0171 | 2018-09-20 09:15 | EDT | 0.846 |  | 21.87 |  | 5.87 |  | 78.3 |  | 41810 |  | 26.86 |  | 7.57 |  | 1.06 | c,i | ## | m
61-0171 | 2018-09-20 09:30 | EDT | 0.847 |  | 21.835 |  | 5.87 |  | 78.1 |  | 41620 |  | 26.72 |  | 7.57 |  | 1.1 | c,i | ## | m
61-0171 | 2018-09-20 09:45 | EDT | 0.844 |  | 21.845 |  | 5.9 |  | 78.7 |  | 41920 |  | 26.94 |  | 7.57 |  | 1.09 | c,i | ## | m
61-0171 | 2018-09-20 10:00 | EDT | 0.85 |  | 21.868 |  | 5.92 |  | 78.9 |  | 41550 |  | 26.67 |  | 7.57 |  | 0.96 | c,i | ## | m
61-0171 | 2018-09-20 10:15 | EDT | 0.85 |  | 21.9 |  | 5.93 |  | 78.9 |  | 41140 |  | 26.39 |  | 7.57 |  | 0.88 | c,i | ## | m
61-0171 | 2018-09-20 10:30 | EDT | 0.85 |  | 21.861 |  | 5.92 |  | 78.8 |  | 41380 |  | 26.56 |  | 7.57 |  | 1.01 | c,i | ## | m
61-0171 | 2018-09-20 10:45 | EDT | 0.847 |  | 21.819 |  | 5.92 |  | 78.8 |  | 41350 |  | 26.53 |  | 7.57 |  | 0.99 | c,i | ## | m
61-0171 | 2018-09-20 11:00 | EDT | 0.85 |  | 21.826 |  | 5.91 |  | 78.6 |  | 41350 |  | 26.53 |  | 7.57 |  | 0.97 | c,i | ## | m
61-0171 | 2018-09-20 11:15 | EDT | 0.855 |  | 21.825 |  | 5.9 |  | 78.5 |  | 41510 |  | 26.65 |  | 7.57 |  | 1.02 | c,i | ## | m
61-0171 | 2018-09-20 11:30 | EDT | 0.858 |  | 21.875 |  | 5.84 |  | 77.8 |  | 41590 |  | 26.7 |  | 7.57 |  | 0.95 | c,i | ## | m
61-0171 | 2018-09-20 11:45 | EDT | 0.857 |  | 21.874 |  | 5.87 |  | 78.2 |  | 41560 |  | 26.68 |  | 7.57 |  | 0.95 | c,i | ## | m
61-0171 | 2018-09-20 12:00 | EDT | 0.86 |  | 21.892 |  | 5.86 |  | 78.2 |  | 41700 |  | 26.79 |  | 7.57 |  | 0.94 | c,i | ## | m
61-0171 | 2018-09-20 12:15 | EDT | 0.85 |  | 21.91 |  | 5.86 |  | 78.1 |  | 41480 |  | 26.62 |  | 7.57 |  | 0.87 | c,i | ## | m
61-0171 | 2018-09-20 12:30 | EDT | 0.857 |  | 21.92 |  | 5.88 |  | 78.4 |  | 41630 |  | 26.73 |  | 7.57 |  | 0.89 | c,i | ## | m
61-0171 | 2018-09-20 12:45 | EDT | 0.859 |  | 21.969 |  | 5.9 |  | 78.7 |  | 41530 |  | 26.66 |  | 7.57 |  | 0.91 | c,i | ## | m
61-0171 | 2018-09-20 13:00 | EDT | 0.858 |  | 21.992 |  | 5.92 |  | 79.1 |  | 41560 |  | 26.68 |  | 7.57 |  | 0.93 | c,i | ## | m
61-0171 | 2018-09-20 13:15 | EDT | 0.858 |  | 22.004 |  | 5.97 |  | 79.8 |  | 41590 |  | 26.7 |  | 7.58 |  | 1 | c,i | ## | m
61-0171 | 2018-09-20 13:30 | EDT | 0.86 |  | 22.026 |  | 5.97 |  | 79.7 |  | 41580 |  | 26.69 |  | 7.58 |  | 1.11 | c,i | ## | m
61-0171 | 2018-09-20 13:45 | EDT | 0.857 |  | 22.069 |  | 5.96 |  | 79.9 |  | 42110 |  | 27.07 |  | 7.58 |  | 1.2 | c,i | ## | m
61-0171 | 2018-09-20 14:00 | EDT | 0.855 |  | 22.133 |  | 5.92 |  | 79.6 |  | 42530 |  | 27.37 |  | 7.58 |  | 1.22 | c,i | ## | m
61-0171 | 2018-09-20 14:15 | EDT | 0.855 |  | 22.162 |  | 5.92 |  | 79.7 |  | 42820 |  | 27.58 |  | 7.59 |  | 1.59 | c,i | ## | m
61-0171 | 2018-09-20 14:30 | EDT | 0.858 |  | 22.163 |  | 5.94 |  | 79.9 |  | 42720 |  | 27.51 |  | 7.59 |  | 1.37 | c,i | ## | m
61-0171 | 2018-09-20 14:45 | EDT | 0.856 |  | 22.141 |  | 5.98 |  | 80.4 |  | 42720 |  | 27.51 |  | 7.59 |  | 1.41 | c,i | ## | m
61-0171 | 2018-09-20 15:00 | EDT | 0.857 |  | 22.134 |  | 6.04 |  | 81.1 |  | 42600 |  | 27.42 |  | 7.6 |  | 1.45 | c,i | ## | m
61-0171 | 2018-09-20 15:15 | EDT | 0.857 |  | 22.135 |  | 6.06 |  | 81.5 |  | 42670 |  | 27.47 |  | 7.6 |  | 1.47 | c,i | ## | m
61-0171 | 2018-09-20 15:30 | EDT | 0.858 |  | 22.153 |  | 6.03 |  | 81.3 |  | 42960 |  | 27.68 |  | 7.6 |  | 1.5 | c,i | ## | m
61-0171 | 2018-09-20 15:45 | EDT | 0.86 |  | 22.154 |  | 6.08 |  | 81.8 |  | 42900 |  | 27.64 |  | 7.6 |  | 1.61 | c,i | ## | m
61-0171 | 2018-09-20 16:00 | EDT | 0.861 |  | 22.153 |  | 6.13 |  | 82.5 |  | 42710 |  | 27.5 |  | 7.61 |  | 1.59 | c,i | ## | m
61-0171 | 2018-09-20 16:15 | EDT | 0.862 |  | 22.166 |  | 6.1 |  | 82.1 |  | 42960 |  | 27.68 |  | 7.61 |  | 1.64 | c,i | ## | m
61-0171 | 2018-09-20 16:30 | EDT | 0.864 |  | 22.155 |  | 6.15 |  | 82.8 |  | 42910 |  | 27.64 |  | 7.61 |  | 1.62 | c,i | ## | m
61-0171 | 2018-09-20 16:45 | EDT | 0.865 |  | 22.149 |  | 6.16 |  | 82.9 |  | 42800 |  | 27.57 |  | 7.61 |  | 1.58 | c,i | ## | m
61-0171 | 2018-09-20 17:00 | EDT | 0.865 |  | 22.132 |  | 6.12 |  | 82.4 |  | 43160 |  | 27.82 |  | 7.61 |  | 1.69 | c,i | ## | m
61-0171 | 2018-09-20 17:15 | EDT | 0.863 |  | 22.102 |  | 6.16 |  | 82.9 |  | 43130 |  | 27.8 |  | 7.61 |  | 1.62 | c,i | ## | m
61-0171 | 2018-09-20 17:30 | EDT | 0.863 |  | 22.069 |  | 6.18 |  | 83.1 |  | 43090 |  | 27.78 |  | 7.62 |  | 1.53 | c,i | ## | m
61-0171 | 2018-09-20 17:45 | EDT | 0.865 |  | 22.074 |  | 6.14 |  | 82.6 |  | 43190 |  | 27.85 |  | 7.61 |  | 1.53 | c,i | ## | m
61-0171 | 2018-09-20 18:00 | EDT | 0.865 |  | 21.989 |  | 6.25 |  | 84 |  | 43070 |  | 27.76 |  | 7.62 |  | 1.49 | c,i | ## | m
61-0171 | 2018-09-20 18:15 | EDT | 0.866 |  | 21.994 |  | 6.23 |  | 83.8 |  | 43480 |  | 28.05 |  | 7.62 |  | 1.56 | c,i | ## | m
61-0171 | 2018-09-20 18:30 | EDT | 0.867 |  | 21.967 |  | 6.24 |  | 83.9 |  | 43290 |  | 27.92 |  | 7.62 |  | 1.65 | c,i | ## | m
61-0171 | 2018-09-20 18:45 | EDT | 0.867 |  | 21.913 |  | 6.29 |  | 84.3 |  | 42850 |  | 27.6 |  | 7.62 |  | 1.68 | c,i | ## | m
61-0171 | 2018-09-20 19:00 | EDT | 0.87 |  | 21.904 |  | 6.26 |  | 84 |  | 43090 |  | 27.78 |  | 7.62 |  | 1.7 | c,i | ## | m
61-0171 | 2018-09-20 19:15 | EDT | 0.869 |  | 21.892 |  | 6.24 |  | 83.8 |  | 43210 |  | 27.86 |  | 7.62 |  | 1.82 | c,i | ## | m
61-0171 | 2018-09-20 19:30 | EDT | 0.873 |  | 21.86 |  | 6.28 |  | 84.3 |  | 43300 |  | 27.93 |  | 7.62 |  | 1.76 | c,i | ## | m
61-0171 | 2018-09-20 19:45 | EDT | 0.871 |  | 21.847 |  | 6.25 |  | 83.8 |  | 43200 |  | 27.85 |  | 7.62 |  | 1.65 | c,i | ## | m
61-0171 | 2018-09-20 20:00 | EDT | 0.872 |  | 21.872 |  | 6.22 |  | 83.6 |  | 43650 |  | 28.18 |  | 7.62 |  | 1.66 | c,i | ## | m
61-0171 | 2018-09-20 20:15 | EDT | 0.872 |  | 21.668 |  | 6.32 |  | 84.3 |  | 42590 |  | 27.42 |  | 7.62 |  | 1.58 | c,i | ## | m
61-0171 | 2018-09-20 20:30 | EDT | 0.874 |  | 21.744 |  | 6.25 |  | 83.6 |  | 42960 |  | 27.69 |  | 7.62 |  | 1.55 | c,i | ## | m
61-0171 | 2018-09-20 20:45 | EDT | 0.876 |  | 21.745 |  | 6.21 |  | 82.7 |  | 41770 |  | 26.83 |  | 7.61 |  | 1.57 | c,i | ## | m
61-0171 | 2018-09-20 21:00 | EDT | 0.876 |  | 21.798 |  | 6.09 |  | 81.4 |  | 42480 |  | 27.34 |  | 7.6 |  | 1.5 | c,i | ## | m
61-0171 | 2018-09-20 21:15 | EDT | 0.874 |  | 21.77 |  | 6.08 |  | 81.1 |  | 42550 |  | 27.39 |  | 7.6 |  | 1.49 | c,i | ## | m
61-0171 | 2018-09-20 21:30 | EDT | 0.874 |  | 21.747 |  | 6.1 |  | 81.2 |  | 41990 |  | 26.99 |  | 7.6 |  | 1.61 | c,i | ## | m
61-0171 | 2018-09-20 21:45 | EDT | 0.872 |  | 21.686 |  | 6.04 |  | 80 |  | 40930 |  | 26.23 |  | 7.58 |  | 1.46 | c,i | ## | m
61-0171 | 2018-09-20 22:00 | EDT | 0.875 |  | 21.72 |  | 5.97 |  | 79.3 |  | 41250 |  | 26.46 |  | 7.58 |  | 1.41 | c,i | ## | m
61-0171 | 2018-09-20 22:15 | EDT | 0.875 |  | 21.718 |  | 5.89 |  | 78.2 |  | 41470 |  | 26.62 |  | 7.57 |  | 1.28 | c,i | ## | m
61-0171 | 2018-09-20 22:30 | EDT | 0.873 |  | 21.829 |  | 5.79 |  | 77.3 |  | 42230 |  | 27.16 |  | 7.57 |  | 1.36 | c,i | ## | m
61-0171 | 2018-09-20 22:45 | EDT | 0.875 |  | 21.707 |  | 5.87 |  | 77.7 |  | 41010 |  | 26.29 |  | 7.57 |  | 1.31 | c,i | ## | m
61-0171 | 2018-09-20 23:00 | EDT | 0.873 |  | 21.72 |  | 5.84 |  | 77.5 |  | 41160 |  | 26.4 |  | 7.57 |  | 1.32 | c,i | ## | m
61-0171 | 2018-09-20 23:15 | EDT | 0.871 |  | 21.718 |  | 5.78 |  | 76.7 |  | 41470 |  | 26.62 |  | 7.57 |  | 1.34 | c,i | ## | m
61-0171 | 2018-09-20 23:30 | EDT | 0.872 |  | 21.705 |  | 5.76 |  | 76.4 |  | 41110 |  | 26.37 |  | 7.56 |  | 1.29 | c,i | ## | m
61-0171 | 2018-09-20 23:45 | EDT | 0.872 |  | 21.699 |  | 5.68 |  | 75.4 |  | 41590 |  | 26.71 |  | 7.56 |  | 1.13 | c,i | ## | m
61-0171 | 2018-09-21 | EDT | 0.873 |  | 21.666 |  | 5.67 |  | 75.2 |  | 41150 |  | 26.39 |  | 7.56 |  | 1.04 | c,i | ## | m
61-0171 | 2018-09-21 00:15 | EDT | 0.874 |  | 21.73 |  | 5.58 |  | 74.1 |  | 41530 |  | 26.66 |  | 7.56 |  | 1.12 | c,i | ## | m
61-0171 | 2018-09-21 00:30 | EDT | 0.875 |  | 21.736 |  | 5.5 |  | 73.3 |  | 42620 |  | 27.44 |  | 7.56 |  | 0.94 | c,i | ## | m
61-0171 | 2018-09-21 00:45 | EDT | 0.875 |  | 21.806 |  | 5.5 |  | 73.6 |  | 43090 |  | 27.78 |  | 7.56 |  | 1.01 | c,i | ## | m
61-0171 | 2018-09-21 01:00 | EDT | 0.874 |  | 21.772 |  | 5.69 |  | 75.9 |  | 41960 |  | 26.97 |  | 7.56 |  | 1.14 | c,i | ## | m
61-0171 | 2018-09-21 01:15 | EDT | 0.872 |  | 21.858 |  | 5.56 |  | 74.8 |  | 44030 |  | 28.45 |  | 7.58 |  | 1.35 | c,i | ## | m
61-0171 | 2018-09-21 01:30 | EDT | 0.873 |  | 21.846 |  | 5.64 |  | 75.7 |  | 43360 |  | 27.97 |  | 7.58 |  | 1.44 | c,i | ## | m
61-0171 | 2018-09-21 01:45 | EDT | 0.872 |  | 21.798 |  | 5.81 |  | 77.9 |  | 43460 |  | 28.04 |  | 7.59 |  | 1.92 | c,i | ## | m
61-0171 | 2018-09-21 02:00 | EDT | 0.874 |  | 21.737 |  | 6.04 |  | 80.9 |  | 43620 |  | 28.16 |  | 7.62 |  | 2.37 | c,i | ## | m
61-0171 | 2018-09-21 02:15 | EDT | 0.871 |  | 21.696 |  | 6.53 |  | 87.5 |  | 43620 |  | 28.16 |  | 7.65 |  | 3.06 | c,i | ## | m
61-0171 | 2018-09-21 02:30 | EDT | 0.873 |  | 21.731 |  | 6.26 |  | 83.8 |  | 43500 |  | 28.07 |  | 7.63 |  | 2.3 | c,i | ## | m
61-0171 | 2018-09-21 02:45 | EDT | 0.874 |  | 21.719 |  | 6.14 |  | 82.2 |  | 43260 |  | 27.9 |  | 7.62 |  | 2.38 | c,i | ## | m
61-0171 | 2018-09-21 03:00 | EDT | 0.872 |  | 21.689 |  | 6.36 |  | 85.1 |  | 43410 |  | 28.01 |  | 7.64 |  | 3.03 | c,i | ## | m
61-0171 | 2018-09-21 03:15 | EDT | 0.874 |  | 21.637 |  | 6.44 |  | 86 |  | 43290 |  | 27.93 |  | 7.64 |  | 3.32 | c,i | ## | m
61-0171 | 2018-09-21 03:30 | EDT | 0.871 |  | 21.626 |  | 6.48 |  | 86.4 |  | 42940 |  | 27.67 |  | 7.64 |  | 2.74 | c,i | ## | m
61-0171 | 2018-09-21 03:45 | EDT | 0.871 |  | 21.595 |  | 6.41 |  | 85.5 |  | 42920 |  | 27.65 |  | 7.64 |  | 3.29 | c,i | ## | m
61-0171 | 2018-09-21 04:00 | EDT | 0.873 |  | 21.588 |  | 6.53 |  | 87.1 |  | 43030 |  | 27.74 |  | 7.65 |  | 3.29 | c,i | ## | m
61-0171 | 2018-09-21 04:15 | EDT | 0.874 |  | 21.597 |  | 6.42 |  | 85.6 |  | 42930 |  | 27.66 |  | 7.64 |  | 3.01 | c,i | ## | m
61-0171 | 2018-09-21 04:30 | EDT | 0.873 |  | 21.553 |  | 6.48 |  | 86.4 |  | 42850 |  | 27.61 |  | 7.64 |  | 3.02 | c,i | ## | m
61-0171 | 2018-09-21 04:45 | EDT | 0.875 |  | 21.569 |  | 6.45 |  | 85.9 |  | 42760 |  | 27.55 |  | 7.64 |  | 2.96 | c,i | ## | m
61-0171 | 2018-09-21 05:00 | EDT | 0.874 |  | 21.509 |  | 6.37 |  | 84.7 |  | 42530 |  | 27.38 |  | 7.63 |  | 2.84 | c,i | ## | m
61-0171 | 2018-09-21 05:15 | EDT | 0.875 |  | 21.464 |  | 6.41 |  | 85.1 |  | 42490 |  | 27.35 |  | 7.63 |  | 2.91 | c,i | ## | m
61-0171 | 2018-09-21 05:30 | EDT | 0.875 |  | 21.446 |  | 6.48 |  | 86 |  | 42690 |  | 27.5 |  | 7.64 |  | 2.92 | c,i | ## | m
61-0171 | 2018-09-21 05:45 | EDT | 0.875 |  | 21.46 |  | 6.44 |  | 85.8 |  | 43200 |  | 27.86 |  | 7.65 |  | 3.23 | c,i | ## | m
61-0171 | 2018-09-21 06:00 | EDT | 0.877 |  | 21.363 |  | 6.47 |  | 85.8 |  | 42680 |  | 27.49 |  | 7.64 |  | 3.23 | c,i | ## | m
61-0171 | 2018-09-21 06:15 | EDT | 0.881 |  | 21.01 |  | 6.29 |  | 82.4 |  | 41340 |  | 26.53 |  | 7.6 |  | 2.07 | c,i | ## | m
61-0171 | 2018-09-21 06:30 | EDT | 0.881 |  | 21.008 |  | 6.31 |  | 82.7 |  | 41420 |  | 26.6 |  | 7.6 |  | 2.27 | c,i | ## | m
61-0171 | 2018-09-21 06:45 | EDT | 0.882 |  | 20.862 |  | 6.3 |  | 82.3 |  | 41060 |  | 26.34 |  | 7.6 |  | 1.94 | c,i | ## | m
61-0171 | 2018-09-21 07:00 | EDT | 0.883 |  | 20.9 |  | 6.26 |  | 81.7 |  | 40980 |  | 26.28 |  | 7.59 |  | 2.04 | c,i | ## | m
61-0171 | 2018-09-21 07:15 | EDT | 0.884 |  | 21.011 |  | 6.26 |  | 82.1 |  | 41250 |  | 26.47 |  | 7.6 |  | 2.11 | c,i | ## | m
61-0171 | 2018-09-21 07:30 | EDT | 0.882 |  | 21.269 |  | 6.24 |  | 82.4 |  | 41990 |  | 27 |  | 7.61 |  | 2.06 | c,i | ## | m
61-0171 | 2018-09-21 07:45 | EDT | 0.881 |  | 21.239 |  | 6.33 |  | 83.6 |  | 42050 |  | 27.04 |  | 7.62 |  | 2.35 | c,i | ## | m
61-0171 | 2018-09-21 08:00 | EDT | 0.88 |  | 20.796 |  | 6.24 |  | 81.3 |  | 40820 |  | 26.17 |  | 7.59 |  | 1.71 | c,i | ## | m
61-0171 | 2018-09-21 08:15 | EDT | 0.879 |  | 20.886 |  | 6.13 |  | 80.1 |  | 41370 |  | 26.56 |  | 7.59 |  | 1.62 | c,i | ## | m
61-0171 | 2018-09-21 08:30 | EDT | 0.88 |  | 21.167 |  | 5.99 |  | 78.9 |  | 41930 |  | 26.95 |  | 7.59 |  | 1.82 | c,i | ## | m
61-0171 | 2018-09-21 08:45 | EDT | 0.877 |  | 21.244 |  | 5.98 |  | 79.1 |  | 42540 |  | 27.39 |  | 7.59 |  | 1.56 | c,i | ## | m
61-0171 | 2018-09-21 09:00 | EDT | 0.879 |  | 21.372 |  | 5.96 |  | 79.2 |  | 43090 |  | 27.78 |  | 7.6 |  | 1.62 | c,i | ## | m
61-0171 | 2018-09-21 09:15 | EDT | 0.878 |  | 21.417 |  | 5.94 |  | 78.9 |  | 42850 |  | 27.61 |  | 7.59 |  | 1.38 | c,i | ## | m
61-0171 | 2018-09-21 09:30 | EDT | 0.877 |  | 21.668 |  | 5.98 |  | 80.1 |  | 43720 |  | 28.23 |  | 7.61 |  | 1.51 | c,i | ## | m
61-0171 | 2018-09-21 09:45 | EDT | 0.873 |  | 21.742 |  | 5.93 |  | 79.7 |  | 43980 |  | 28.41 |  | 7.61 |  | 1.65 | c,i | ## | m
61-0171 | 2018-09-21 10:00 | EDT | 0.895 |  | 21.619 |  | 5.8 |  | 76.9 |  | 41670 |  | 26.76 |  | 7.57 |  | 1.37 | c,i | ## | m
61-0171 | 2018-09-21 10:15 | EDT | 0.885 |  | 21.817 |  | 5.92 |  | 79.4 |  | 43200 |  | 27.86 |  | 7.69 |  | 2.05 | c,i | 4.2 | c,i
61-0171 | 2018-09-21 10:30 | EDT | 0.881 |  | 21.874 |  | 5.88 |  | 79 |  | 43670 |  | 28.19 |  | 7.64 |  | 2.21 | c,i | 4.38 | c,i
61-0171 | 2018-09-21 10:45 | EDT | 0.878 |  | 21.922 |  | 5.86 |  | 78.9 |  | 43920 |  | 28.37 |  | 7.64 |  | 2.1 | c,i | 4.36 | c,i
61-0171 | 2018-09-21 11:00 | EDT | 0.879 |  | 21.956 |  | 5.8 |  | 78.3 |  | 44260 |  | 28.62 |  | 7.64 |  | 1.88 | c,i | 3.69 | c,i
61-0171 | 2018-09-21 11:15 | EDT | 0.874 |  | 21.98 |  | 5.66 |  | 76.3 |  | 43930 |  | 28.38 |  | 7.63 |  | 1.55 | c,i | 2.88 | c,i
61-0171 | 2018-09-21 11:30 | EDT | 0.873 |  | 21.971 |  | 5.6 |  | 75.3 |  | 43330 |  | 27.95 |  | 7.62 |  | 1.37 | c,i | 2.54 | c,i
61-0171 | 2018-09-21 11:45 | EDT | 0.869 |  | 21.958 |  | 5.84 |  | 77.8 |  | 41210 |  | 26.43 |  | 7.61 |  | 1.41 | c,i | 2.57 | c,i
61-0171 | 2018-09-21 12:00 | EDT | 0.866 |  | 21.959 |  | 5.6 |  | 75.2 |  | 43250 |  | 27.89 |  | 7.62 |  | 1.37 | c,i | 2.68 | c,i
61-0171 | 2018-09-21 12:15 | EDT | 0.864 |  | 21.989 |  | 5.58 |  | 74.8 |  | 42620 |  | 27.43 |  | 7.61 |  | 1.39 | c,i | 2.42 | c,i
61-0171 | 2018-09-21 12:30 | EDT | 0.868 |  | 22.023 |  | 5.51 |  | 74.3 |  | 43770 |  | 28.26 |  | 7.62 |  | 1.53 | c,i | 2.82 | c,i
61-0171 | 2018-09-21 12:45 | EDT | 0.863 |  | 22.077 |  | 5.9 |  | 79.8 |  | 44520 |  | 28.8 |  | 7.66 |  | 1.88 | c,i | 3.45 | c,i
61-0171 | 2018-09-21 13:00 | EDT | 0.857 |  | 22.12 |  | 5.96 |  | 80.7 |  | 44310 |  | 28.65 |  | 7.66 |  | 1.66 | c,i | 3.2 | c,i
61-0171 | 2018-09-21 13:15 | EDT | 0.861 |  | 22.161 |  | 6.18 |  | 83.7 |  | 44170 |  | 28.55 |  | 7.67 |  | 1.72 | c,i | 3.13 | c,i
61-0171 | 2018-09-21 13:30 | EDT | 0.857 |  | 22.131 |  | 6.52 |  | 88.6 |  | 45350 |  | 29.4 |  | 7.71 |  | 2.55 | c,i | 4.76 | c,i
61-0171 | 2018-09-21 13:45 | EDT | 0.85 |  | 22.16 |  | 6.86 |  | 93.5 |  | 45630 |  | 29.6 |  | 7.74 |  | 2.79 | c,i | 5.27 | c,i
61-0171 | 2018-09-21 14:00 | EDT | 0.848 |  | 22.158 |  | 7.04 |  | 95.9 |  | 45570 |  | 29.56 |  | 7.75 |  | 2.82 | c,i | 5.41 | c,i
61-0171 | 2018-09-21 14:15 | EDT | 0.85 |  | 22.152 |  | 7.06 |  | 96 |  | 45300 |  | 29.36 |  | 7.75 |  | 2.78 | c,i | 5.23 | c,i
61-0171 | 2018-09-21 14:30 | EDT | 0.847 |  | 22.118 |  | 7.08 |  | 96.2 |  | 45290 |  | 29.36 |  | 7.75 |  | 2.99 | c,i | 5.79 | c,i
61-0171 | 2018-09-21 14:45 | EDT | 0.846 |  | 22.117 |  | 7.45 |  | 101.2 |  | 45300 |  | 29.37 |  | 7.78 |  | 3.48 | c,i | 6.54 | c,i
61-0171 | 2018-09-21 15:00 | EDT | 0.84 |  | 22.112 |  | 7.52 |  | 102.3 |  | 45370 |  | 29.42 |  | 7.78 |  | 3.96 | c,i | 7.42 | c,i
61-0171 | 2018-09-21 15:15 | EDT | 0.842 |  | 22.203 |  | 7.93 |  | 107.9 |  | 45220 |  | 29.31 |  | 7.82 |  | 5.3 | c,i | 10.38 | c,i
61-0171 | 2018-09-21 15:30 | EDT | 0.843 |  | 22.177 |  | 7.97 |  | 108.4 |  | 45050 |  | 29.18 |  | 7.82 |  | 5.89 | c,i | 11.91 | c,i
61-0171 | 2018-09-21 15:45 | EDT | 0.836 |  | 22.124 |  | 7.92 |  | 107.5 |  | 44880 |  | 29.06 |  | 7.82 |  | 5.97 | c,i | 12.14 | c,i
61-0171 | 2018-09-21 16:00 | EDT | 0.837 |  | 22.063 |  | 7.83 |  | 106.1 |  | 44710 |  | 28.94 |  | 7.81 |  | 5.9 | c,i | 11.58 | c,i
61-0171 | 2018-09-21 16:15 | EDT | 0.825 |  | 22.025 |  | 7.81 |  | 105.7 |  | 44570 |  | 28.84 |  | 7.81 |  | 5.9 | c,i | 11.6 | c,i
61-0171 | 2018-09-21 16:30 | EDT | 0.842 |  | 21.995 |  | 7.78 |  | 105.1 |  | 44500 |  | 28.79 |  | 7.8 |  | 5.55 | c,i | 10.75 | c,i
61-0171 | 2018-09-21 16:45 | EDT | 0.84 |  | 21.967 |  | 7.75 |  | 104.7 |  | 44450 |  | 28.75 |  | 7.8 |  | 5.57 | c,i | 10.65 | c,i
61-0171 | 2018-09-21 17:00 | EDT | 0.831 |  | 21.948 |  | 7.71 |  | 104.1 |  | 44430 |  | 28.74 |  | 7.79 |  | 5.26 | c,i | 9.96 | c,i
61-0171 | 2018-09-21 17:15 | EDT | 0.82 |  | 21.92 |  | 7.73 |  | 104.4 |  | 44520 |  | 28.81 |  | 7.8 |  | 5.24 | c,i | 9.55 | c,i
61-0171 | 2018-09-21 17:30 | EDT | 0.824 |  | 21.866 |  | 7.74 |  | 104.3 |  | 44390 |  | 28.71 |  | 7.8 |  | 5.38 | c,i | 9.75 | c,i
61-0171 | 2018-09-21 17:45 | EDT | 0.819 |  | 21.835 |  | 7.69 |  | 103.7 |  | 44560 |  | 28.83 |  | 7.8 |  | 5.3 | c,i | 9.54 | c,i
61-0171 | 2018-09-21 18:00 | EDT | 0.809 |  | 21.873 |  | 7.59 |  | 102.5 |  | 44750 |  | 28.97 |  | 7.79 |  | 4.57 | c,i | 8 | c,i
61-0171 | 2018-09-21 18:15 | EDT | 0.824 |  | 21.744 |  | 7.66 |  | 103.4 |  | 45020 |  | 29.16 |  | 7.8 |  | 5.01 | c,i | 8.53 | c,i
61-0171 | 2018-09-21 18:30 | EDT | 0.81 |  | 21.736 |  | 7.65 |  | 103.1 |  | 45050 |  | 29.19 |  | 7.8 |  | 4.6 | c,i | 8.12 | c,i
61-0171 | 2018-09-21 18:45 | EDT | 0.816 |  | 21.735 |  | 7.61 |  | 102.6 |  | 45140 |  | 29.25 |  | 7.79 |  | 5.33 | c,i | 8.09 | c,i
61-0171 | 2018-09-21 19:00 | EDT | 0.815 |  | 21.733 |  | 7.57 |  | 102.2 |  | 45200 |  | 29.29 |  | 7.79 |  | 4.85 | c,i | 8.21 | c,i
61-0171 | 2018-09-21 19:15 | EDT | 0.765 |  | 21.757 |  | 7.55 |  | 101.9 |  | 45260 |  | 29.34 |  | 7.79 |  | 4.97 | c,i | 8.28 | c,i
61-0171 | 2018-09-21 19:30 | EDT | 0.799 |  | 21.737 |  | 7.54 |  | 101.8 |  | 45330 |  | 29.39 |  | 7.78 |  | 4.96 | c,i | 8.56 | c,i
61-0171 | 2018-09-21 19:45 | EDT | 0.785 |  | 21.748 |  | 7.53 |  | 101.7 |  | 45380 |  | 29.43 |  | 7.78 |  | 4.41 | c,i | 7.59 | c,i
61-0171 | 2018-09-21 20:00 | EDT | 0.8 |  | 21.74 |  | 7.51 |  | 101.4 |  | 45400 |  | 29.44 |  | 7.78 |  | 4.8 | c,i | 7.14 | c,i
61-0171 | 2018-09-21 20:15 | EDT | 0.784 |  | 21.734 |  | 7.49 |  | 101.1 |  | 45430 |  | 29.46 |  | 7.78 |  | 4.55 | c,i | 7.87 | c,i
61-0171 | 2018-09-21 20:30 | EDT | 0.793 |  | 21.745 |  | 7.49 |  | 101.2 |  | 45440 |  | 29.47 |  | 7.78 |  | 4.9 | c,i | 8.64 | c,i
61-0171 | 2018-09-21 20:45 | EDT | 0.771 |  | 21.729 |  | 7.48 |  | 101 |  | 45390 |  | 29.43 |  | 7.78 |  | 4.6 | c,i | 8.11 | c,i
61-0171 | 2018-09-21 21:00 | EDT | 0.771 |  | 21.699 |  | 7.48 |  | 100.9 |  | 45360 |  | 29.41 |  | 7.78 |  | 4.62 | c,i | 8.2 | c,i
61-0171 | 2018-09-21 21:15 | EDT | 0.788 |  | 21.653 |  | 7.43 |  | 100.2 |  | 45330 |  | 29.39 |  | 7.78 |  | 4.77 | c,i | 8.31 | c,i
61-0171 | 2018-09-21 21:30 | EDT | 0.785 |  | 21.583 |  | 7.43 |  | 100 |  | 45220 |  | 29.31 |  | 7.78 |  | 4.72 | c,i | 8.14 | c,i
61-0171 | 2018-09-21 21:45 | EDT | 0.782 |  | 21.662 |  | 7.47 |  | 100.7 |  | 45070 |  | 29.2 |  | 7.78 |  | 5.03 | c,i | 8.75 | c,i
61-0171 | 2018-09-21 22:00 | EDT | 0.769 |  | 21.686 |  | 7.44 |  | 100.2 |  | 44970 |  | 29.13 |  | 7.78 |  | 5.34 | c,i | 9.09 | c,i
61-0171 | 2018-09-21 22:15 | EDT | 0.788 |  | 21.678 |  | 7.41 |  | 99.7 |  | 44810 |  | 29.02 |  | 7.77 |  | 5.32 | c,i | 9.2 | c,i
61-0171 | 2018-09-21 22:30 | EDT | 0.788 |  | 21.652 |  | 7.36 |  | 98.9 |  | 44670 |  | 28.91 |  | 7.77 |  | 5.21 | c,i | 9.05 | c,i
61-0171 | 2018-09-21 22:45 | EDT | 0.776 |  | 21.621 |  | 7.33 |  | 98.4 |  | 44590 |  | 28.86 |  | 7.77 |  | 5.14 | c,i | 9 | c,i
61-0171 | 2018-09-21 23:00 | EDT | 0.783 |  | 21.597 |  | 7.29 |  | 97.9 |  | 44580 |  | 28.85 |  | 7.76 |  | 5.2 | c,i | 8.02 | c,i
61-0171 | 2018-09-21 23:15 | EDT | 0.775 |  | 21.612 |  | 7.22 |  | 97 |  | 44610 |  | 28.87 |  | 7.76 |  | 4.58 | c,i | 7.49 | c,i
61-0171 | 2018-09-21 23:30 | EDT | 0.759 |  | 21.632 |  | 7.11 |  | 95.5 |  | 44630 |  | 28.89 |  | 7.75 |  | 4.58 | c,i | 7.73 | c,i
61-0171 | 2018-09-21 23:45 | EDT | 0.779 |  | 21.613 |  | 7.12 |  | 95.7 |  | 44650 |  | 28.9 |  | 7.75 |  | 4.96 | c,i | 9.01 | c,i
61-0171 | 2018-09-22 | EDT | 0.77 |  | 21.599 |  | 7.11 |  | 95.5 |  | 44660 |  | 28.91 |  | 7.75 |  | 4.78 | c,i | 8.19 | c,i
61-0171 | 2018-09-22 00:15 | EDT | 0.747 |  | 21.598 |  | 7.06 |  | 94.8 |  | 44670 |  | 28.91 |  | 7.74 |  | 4.61 | c,i | 7.96 | c,i
61-0171 | 2018-09-22 00:30 | EDT | 0.775 |  | 21.622 |  | 7.03 |  | 94.4 |  | 44800 |  | 29.01 |  | 7.74 |  | 4.57 | c,i | 7.85 | c,i
61-0171 | 2018-09-22 00:45 | EDT | 0.771 |  | 21.604 |  | 7.16 |  | 96.3 |  | 45030 |  | 29.18 |  | 7.75 |  | 4.61 | c,i | 7.81 | c,i
61-0171 | 2018-09-22 01:00 | EDT | 0.763 |  | 21.524 |  | 7.2 |  | 96.8 |  | 45220 |  | 29.31 |  | 7.76 |  | 4.4 | c,i | 7.51 | c,i
61-0171 | 2018-09-22 01:15 | EDT | 0.752 |  | 21.524 |  | 7.18 |  | 96.5 |  | 45320 |  | 29.39 |  | 7.76 |  | 4.47 | c,i | 7.35 | c,i
61-0171 | 2018-09-22 01:30 | EDT | 0.757 |  | 21.536 |  | 7.11 |  | 95.7 |  | 45450 |  | 29.48 |  | 7.75 |  | 4.11 | c,i | 7.09 | c,i
61-0171 | 2018-09-22 01:45 | EDT | 0.766 |  | 21.562 |  | 6.97 |  | 94 |  | 45780 |  | 29.72 |  | 7.74 |  | 3.78 | c,i | 6.64 | c,i
61-0171 | 2018-09-22 02:00 | EDT | 0.757 |  | 21.578 |  | 7 |  | 94.4 |  | 45800 |  | 29.73 |  | 7.74 |  | 3.87 | c,i | 6.78 | c,i
61-0171 | 2018-09-22 02:15 | EDT | 0.752 |  | 21.594 |  | 7.01 |  | 94.6 |  | 45870 |  | 29.79 |  | 7.74 |  | 3.91 | c,i | 6.75 | c,i
61-0171 | 2018-09-22 02:30 | EDT | 0.763 |  | 21.56 |  | 7.14 |  | 96.4 |  | 46030 |  | 29.9 |  | 7.76 |  | 4.09 | c,i | 7.42 | c,i
61-0171 | 2018-09-22 02:45 | EDT | 0.763 |  | 21.555 |  | 7.17 |  | 96.8 |  | 46050 |  | 29.91 |  | 7.76 |  | 4.05 | c,i | 7.29 | c,i
61-0171 | 2018-09-22 03:00 | EDT | 0.734 |  | 21.548 |  | 7.15 |  | 96.5 |  | 46060 |  | 29.92 |  | 7.76 |  | 3.9 | c,i | 7.25 | c,i
61-0171 | 2018-09-22 03:15 | EDT | 0.739 |  | 21.534 |  | 7.06 |  | 95.3 |  | 46070 |  | 29.93 |  | 7.75 |  | 3.98 | c,i | 7.37 | c,i
61-0171 | 2018-09-22 03:30 | EDT | 0.736 |  | 21.523 |  | 7 |  | 94.4 |  | 46080 |  | 29.94 |  | 7.75 |  | 3.86 | c,i | 5.46 | c,i
61-0171 | 2018-09-22 03:45 | EDT | 0.738 |  | 21.516 |  | 6.99 |  | 94.3 |  | 46090 |  | 29.94 |  | 7.75 |  | 3.66 | c,i | 6.8 | c,i
61-0171 | 2018-09-22 04:00 | EDT | 0.745 |  | 21.516 |  | 6.97 |  | 94.1 |  | 46090 |  | 29.94 |  | 7.75 |  | 3.9 | c,i | 6.86 | c,i
61-0171 | 2018-09-22 04:15 | EDT | 0.736 |  | 21.503 |  | 7.01 |  | 94.5 |  | 46090 |  | 29.94 |  | 7.75 |  | 3.71 | c,i | 6.87 | c,i
61-0171 | 2018-09-22 04:30 | EDT | 0.729 |  | 21.482 |  | 7.06 |  | 95.2 |  | 46080 |  | 29.93 |  | 7.76 |  | 3.84 | c,i | 7.21 | c,i
61-0171 | 2018-09-22 04:45 | EDT | 0.733 |  | 21.471 |  | 7.07 |  | 95.2 |  | 46070 |  | 29.93 |  | 7.76 |  | 3.83 | c,i | 7 | c,i
61-0171 | 2018-09-22 05:00 | EDT | 0.742 |  | 21.457 |  | 7.03 |  | 94.7 |  | 46050 |  | 29.91 |  | 7.75 |  | 3.49 | c,i | 6.47 | c,i
61-0171 | 2018-09-22 05:15 | EDT | 0.744 |  | 21.446 |  | 6.94 |  | 93.5 |  | 46040 |  | 29.9 |  | 7.74 |  | 3.45 | c,i | 6.52 | c,i
61-0171 | 2018-09-22 05:30 | EDT | 0.758 |  | 21.439 |  | 6.88 |  | 92.7 |  | 46050 |  | 29.92 |  | 7.74 |  | 3.34 | c,i | 6.08 | c,i
61-0171 | 2018-09-22 05:45 | EDT | 0.75 |  | 21.397 |  | 6.9 |  | 92.9 |  | 46090 |  | 29.95 |  | 7.74 |  | 3.06 | c,i | 5.59 | c,i
61-0171 | 2018-09-22 06:00 | EDT | 0.757 |  | 21.413 |  | 6.85 |  | 92.2 |  | 46090 |  | 29.94 |  | 7.73 |  | 3.1 | c,i | 5.75 | c,i
61-0171 | 2018-09-22 06:15 | EDT | 0.76 |  | 21.524 |  | 6.9 |  | 93.1 |  | 46060 |  | 29.92 |  | 7.74 |  | 3.29 | c,i | 5.92 | c,i
61-0171 | 2018-09-22 06:30 | EDT | 0.758 |  | 21.635 |  | 6.75 |  | 91.1 |  | 45940 |  | 29.83 |  | 7.71 |  | 3.19 | c,i | 5.62 | c,i
61-0171 | 2018-09-22 06:45 | EDT | 0.769 |  | 21.64 |  | 6.69 |  | 90.3 |  | 45830 |  | 29.75 |  | 7.71 |  | 3 | c,i | 5.43 | c,i
61-0171 | 2018-09-22 07:00 | EDT | 0.772 |  | 21.642 |  | 6.65 |  | 89.8 |  | 45830 |  | 29.75 |  | 7.71 |  | 2.83 | c,i | 5.09 | c,i
61-0171 | 2018-09-22 07:15 | EDT | 0.776 |  | 21.643 |  | 6.64 |  | 89.7 |  | 45830 |  | 29.75 |  | 7.71 |  | 2.81 | c,i | 5.13 | c,i
61-0171 | 2018-09-22 07:30 | EDT | 0.769 |  | 21.641 |  | 6.65 |  | 89.8 |  | 45830 |  | 29.75 |  | 7.7 |  | 2.62 | c,i | 4.94 | c,i
61-0171 | 2018-09-22 07:45 | EDT | 0.771 |  | 21.619 |  | 6.68 |  | 90.2 |  | 45850 |  | 29.77 |  | 7.71 |  | 2.8 | c,i | 5.24 | c,i
61-0171 | 2018-09-22 08:00 | EDT | 0.777 |  | 21.505 |  | 6.8 |  | 91.5 |  | 45630 |  | 29.61 |  | 7.72 |  | 2.77 | c,i | 5.22 | c,i
61-0171 | 2018-09-22 08:15 | EDT | 0.768 |  | 21.539 |  | 6.77 |  | 91.2 |  | 45710 |  | 29.66 |  | 7.72 |  | 2.87 | c,i | 5.49 | c,i
61-0171 | 2018-09-22 08:30 | EDT | 0.768 |  | 21.489 |  | 6.78 |  | 91.3 |  | 45750 |  | 29.7 |  | 7.72 |  | 2.78 | c,i | 5.46 | c,i
61-0171 | 2018-09-22 08:45 | EDT | 0.773 |  | 21.423 |  | 6.81 |  | 91.5 |  | 45630 |  | 29.61 |  | 7.72 |  | 2.77 | c,i | 5.29 | c,i
61-0171 | 2018-09-22 09:00 | EDT | 0.775 |  | 21.441 |  | 6.88 |  | 92.4 |  | 45500 |  | 29.52 |  | 7.73 |  | 2.72 | c,i | 5.35 | c,i
61-0171 | 2018-09-22 09:15 | EDT | 0.782 |  | 21.433 |  | 6.97 |  | 93.6 |  | 45400 |  | 29.44 |  | 7.73 |  | 2.97 | c,i | 5.81 | c,i
61-0171 | 2018-09-22 09:30 | EDT | 0.778 |  | 21.438 |  | 7.05 |  | 94.6 |  | 45230 |  | 29.32 |  | 7.74 |  | 3.04 | c,i | 5.86 | c,i
61-0171 | 2018-09-22 09:45 | EDT | 0.782 |  | 21.502 |  | 6.93 |  | 93.1 |  | 45330 |  | 29.39 |  | 7.73 |  | 3 | c,i | 5.78 | c,i
61-0171 | 2018-09-22 10:00 | EDT | 0.787 |  | 21.546 |  | 6.91 |  | 93 |  | 45290 |  | 29.36 |  | 7.73 |  | 2.7 | c,i | 5.13 | c,i
61-0171 | 2018-09-22 10:15 | EDT | 0.782 |  | 21.598 |  | 6.86 |  | 92.3 |  | 45130 |  | 29.25 |  | 7.72 |  | 2.51 | c,i | 4.74 | c,i
61-0171 | 2018-09-22 10:30 | EDT | 0.776 |  | 21.594 |  | 6.81 |  | 91.7 |  | 45170 |  | 29.28 |  | 7.71 |  | 2.69 | c,i | 5.17 | c,i
61-0171 | 2018-09-22 10:45 | EDT | 0.785 |  | 21.594 |  | 6.78 |  | 91.3 |  | 45180 |  | 29.29 |  | 7.71 |  | 2.56 | c,i | 4.89 | c,i
61-0171 | 2018-09-22 11:00 | EDT | 0.788 |  | 21.62 |  | 6.76 |  | 91.1 |  | 45180 |  | 29.28 |  | 7.71 |  | 2.58 | c,i | 4.87 | c,i
61-0171 | 2018-09-22 11:15 | EDT | 0.792 |  | 21.633 |  | 6.77 |  | 91.2 |  | 45160 |  | 29.27 |  | 7.71 |  | 2.57 | c,i | 4.85 | c,i
61-0171 | 2018-09-22 11:30 | EDT | 0.791 |  | 21.643 |  | 6.78 |  | 91.3 |  | 45140 |  | 29.26 |  | 7.71 |  | 2.5 | c,i | 4.75 | c,i
61-0171 | 2018-09-22 11:45 | EDT | 0.796 |  | 21.645 |  | 6.79 |  | 91.5 |  | 45130 |  | 29.25 |  | 7.71 |  | 2.48 | c,i | 4.79 | c,i
61-0171 | 2018-09-22 12:00 | EDT | 0.798 |  | 21.647 |  | 6.8 |  | 91.6 |  | 45150 |  | 29.26 |  | 7.71 |  | 2.56 | c,i | 4.82 | c,i
61-0171 | 2018-09-22 12:15 | EDT | 0.799 |  | 21.654 |  | 6.8 |  | 91.6 |  | 45170 |  | 29.27 |  | 7.71 |  | 2.52 | c,i | 4.75 | c,i
61-0171 | 2018-09-22 12:30 | EDT | 0.795 |  | 21.729 |  | 6.89 |  | 93 |  | 45150 |  | 29.26 |  | 7.72 |  | 2.55 | c,i | 4.98 | c,i
61-0171 | 2018-09-22 12:45 | EDT | 0.797 |  | 21.716 |  | 6.87 |  | 92.7 |  | 45170 |  | 29.27 |  | 7.72 |  | 2.61 | c,i | 4.77 | c,i
61-0171 | 2018-09-22 13:00 | EDT | 0.798 |  | 21.72 |  | 6.87 |  | 92.6 |  | 45180 |  | 29.28 |  | 7.72 |  | 2.56 | c,i | 4.84 | c,i
61-0171 | 2018-09-22 13:15 | EDT | 0.799 |  | 21.771 |  | 6.96 |  | 93.9 |  | 45180 |  | 29.28 |  | 7.73 |  | 2.7 | c,i | 5.15 | c,i
61-0171 | 2018-09-22 13:30 | EDT | 0.801 |  | 21.783 |  | 6.99 |  | 94.4 |  | 45200 |  | 29.3 |  | 7.73 |  | 2.89 | c,i | 5.59 | c,i
61-0171 | 2018-09-22 13:45 | EDT | 0.796 |  | 21.927 |  | 6.94 |  | 93.8 |  | 44770 |  | 28.98 |  | 7.72 |  | 2.75 | c,i | 4.86 | c,i
61-0171 | 2018-09-22 14:00 | EDT | 0.799 |  | 21.914 |  | 7 |  | 94.6 |  | 44860 |  | 29.05 |  | 7.73 |  | 2.94 | c,i | 5.27 | c,i
61-0171 | 2018-09-22 14:15 | EDT | 0.796 |  | 21.971 |  | 7 |  | 94.7 |  | 44720 |  | 28.95 |  | 7.72 |  | 2.96 | c,i | 5.05 | c,i
61-0171 | 2018-09-22 14:30 | EDT | 0.799 |  | 22.02 |  | 6.96 |  | 94.1 |  | 44390 |  | 28.71 |  | 7.71 |  | 3.16 | c,i | 5.6 | c,i
61-0171 | 2018-09-22 14:45 | EDT | 0.801 |  | 22.041 |  | 6.94 |  | 93.8 |  | 44180 |  | 28.56 |  | 7.71 |  | 3.52 | c,i | 6.22 | c,i
61-0171 | 2018-09-22 15:00 | EDT | 0.805 |  | 22.016 |  | 7.01 |  | 94.7 |  | 44270 |  | 28.62 |  | 7.72 |  | 3.82 | c,i | 7.41 | c,i
61-0171 | 2018-09-22 15:15 | EDT | 0.802 |  | 22.007 |  | 7.1 |  | 95.9 |  | 44440 |  | 28.75 |  | 7.73 |  | 4.15 | c,i | 7.81 | c,i
61-0171 | 2018-09-22 15:30 | EDT | 0.805 |  | 22.027 |  | 7.17 |  | 96.9 |  | 44440 |  | 28.74 |  | 7.73 |  | 4.16 | c,i | 7.95 | c,i
61-0171 | 2018-09-22 15:45 | EDT | 0.806 |  | 22.04 |  | 7.24 |  | 97.9 |  | 44440 |  | 28.74 |  | 7.74 |  | 4.38 | c,i | 8.4 | c,i
61-0171 | 2018-09-22 16:00 | EDT | 0.806 |  | 22.012 |  | 7.29 |  | 98.7 |  | 44630 |  | 28.88 |  | 7.75 |  | 4.51 | c,i | 8.54 | c,i
61-0171 | 2018-09-22 16:15 | EDT | 0.809 |  | 22.021 |  | 7.39 |  | 99.9 |  | 44610 |  | 28.87 |  | 7.76 |  | 4.47 | c,i | 8.53 | c,i
61-0171 | 2018-09-22 16:30 | EDT | 0.812 |  | 22.003 |  | 7.43 |  | 100.5 |  | 44650 |  | 28.9 |  | 7.76 |  | 4.62 | c,i | 8.82 | c,i
61-0171 | 2018-09-22 16:45 | EDT | 0.813 |  | 22.087 |  | 7.41 |  | 100.2 |  | 44200 |  | 28.57 |  | 7.75 |  | 4.72 | c,i | 8.77 | c,i
61-0171 | 2018-09-22 17:00 | EDT | 0.814 |  | 22.053 |  | 7.43 |  | 100.5 |  | 44210 |  | 28.58 |  | 7.76 |  | 4.65 | c,i | 8.71 | c,i
61-0171 | 2018-09-22 17:15 | EDT | 0.818 |  | 22.013 |  | 7.46 |  | 100.6 |  | 43890 |  | 28.35 |  | 7.76 |  | 4.94 | c,i | 8.94 | c,i
61-0171 | 2018-09-22 17:30 | EDT | 0.818 |  | 21.963 |  | 7.43 |  | 100.4 |  | 44440 |  | 28.75 |  | 7.76 |  | 4.48 | c,i | 8.32 | c,i
61-0171 | 2018-09-22 17:45 | EDT | 0.821 |  | 21.966 |  | 7.49 |  | 101 |  | 43950 |  | 28.39 |  | 7.76 |  | 5 | c,i | 8.69 | c,i
61-0171 | 2018-09-22 18:00 | EDT | 0.825 |  | 21.922 |  | 7.49 |  | 100.8 |  | 43890 |  | 28.35 |  | 7.76 |  | 5.35 | c,i | 9.33 | c,i
61-0171 | 2018-09-22 18:15 | EDT | 0.828 |  | 21.853 |  | 7.47 |  | 100.4 |  | 43640 |  | 28.17 |  | 7.76 |  | 5.13 | c,i | 8.61 | c,i
61-0171 | 2018-09-22 18:30 | EDT | 0.832 |  | 21.853 |  | 7.41 |  | 99.7 |  | 43930 |  | 28.38 |  | 7.75 |  | 4.6 | c,i | 8.03 | c,i
61-0171 | 2018-09-22 18:45 | EDT | 0.831 |  | 21.803 |  | 7.39 |  | 99.4 |  | 43940 |  | 28.39 |  | 7.75 |  | 4.78 | c,i | 7.71 | c,i
61-0171 | 2018-09-22 19:00 | EDT | 0.835 |  | 21.777 |  | 7.34 |  | 98.7 |  | 43960 |  | 28.4 |  | 7.75 |  | 5.06 | c,i | 8.42 | c,i
61-0171 | 2018-09-22 19:15 | EDT | 0.837 |  | 21.705 |  | 7.29 |  | 97.8 |  | 43910 |  | 28.37 |  | 7.74 |  | 5.36 | c,i | 8.97 | c,i
61-0171 | 2018-09-22 19:30 | EDT | 0.84 |  | 21.715 |  | 7.19 |  | 96.5 |  | 44180 |  | 28.56 |  | 7.74 |  | 5.18 | c,i | 8.6 | c,i
61-0171 | 2018-09-22 19:45 | EDT | 0.839 |  | 21.678 |  | 7.2 |  | 96.6 |  | 44120 |  | 28.52 |  | 7.74 |  | 4.56 | c,i | 7.42 | c,i
61-0171 | 2018-09-22 20:00 | EDT | 0.841 |  | 21.631 |  | 7.11 |  | 95.4 |  | 44290 |  | 28.64 |  | 7.73 |  | 4.93 | c,i | 8.37 | c,i
61-0171 | 2018-09-22 20:15 | EDT | 0.845 |  | 21.673 |  | 7.08 |  | 95.1 |  | 44300 |  | 28.65 |  | 7.73 |  | 4.66 | c,i | 7.98 | c,i
61-0171 | 2018-09-22 20:30 | EDT | 0.845 |  | 21.774 |  | 7.25 |  | 97.7 |  | 44470 |  | 28.77 |  | 7.74 |  | 4.64 | c,i | 7.88 | c,i
61-0171 | 2018-09-22 20:45 | EDT | 0.849 |  | 21.624 |  | 7.13 |  | 95.3 |  | 43580 |  | 28.13 |  | 7.72 |  | 4.71 | c,i | 7.7 | c,i
61-0171 | 2018-09-22 21:00 | EDT | 0.851 |  | 21.586 |  | 7.02 |  | 93.9 |  | 43530 |  | 28.09 |  | 7.71 |  | 4.64 | c,i | 8.04 | c,i
61-0171 | 2018-09-22 21:15 | EDT | 0.851 |  | 21.551 |  | 7 |  | 93.3 |  | 43190 |  | 27.85 |  | 7.7 |  | 4.36 | c,i | 7.17 | c,i
61-0171 | 2018-09-22 21:30 | EDT | 0.852 |  | 21.611 |  | 7 |  | 93.6 |  | 43710 |  | 28.23 |  | 7.7 |  | 4.49 | c,i | 7.5 | c,i
61-0171 | 2018-09-22 21:45 | EDT | 0.848 |  | 21.566 |  | 6.97 |  | 93.2 |  | 43580 |  | 28.13 |  | 7.7 |  | 4.38 | c,i | 7.54 | c,i
61-0171 | 2018-09-22 22:00 | EDT | 0.847 |  | 21.516 |  | 6.95 |  | 92.6 |  | 43040 |  | 27.74 |  | 7.7 |  | 4.11 | c,i | 6.86 | c,i
61-0171 | 2018-09-22 22:15 | EDT | 0.848 |  | 21.517 |  | 6.87 |  | 91.2 |  | 42210 |  | 27.15 |  | 7.68 |  | 3.83 | c,i | 6.17 | c,i
61-0171 | 2018-09-22 22:30 | EDT | 0.85 |  | 21.548 |  | 6.81 |  | 90.3 |  | 42090 |  | 27.06 |  | 7.68 |  | 3.5 | c,i | 5.73 | c,i
61-0171 | 2018-09-22 22:45 | EDT | 0.853 |  | 21.581 |  | 6.7 |  | 89.1 |  | 42210 |  | 27.15 |  | 7.67 |  | 3.34 | c,i | 5.38 | c,i
61-0171 | 2018-09-22 23:00 | EDT | 0.853 |  | 21.595 |  | 6.61 |  | 87.9 |  | 42250 |  | 27.18 |  | 7.66 |  | 3.13 | c,i | 5.02 | c,i
61-0171 | 2018-09-22 23:15 | EDT | 0.852 |  | 21.538 |  | 6.55 |  | 86.8 |  | 41540 |  | 26.67 |  | 7.65 |  | 2.89 | c,i | 4.55 | c,i
61-0171 | 2018-09-22 23:30 | EDT | 0.85 |  | 21.524 |  | 6.53 |  | 86.3 |  | 41360 |  | 26.54 |  | 7.65 |  | 2.83 | c,i | 4.29 | c,i
61-0171 | 2018-09-22 23:45 | EDT | 0.851 |  | 21.517 |  | 6.5 |  | 86 |  | 41470 |  | 26.62 |  | 7.64 |  | 2.76 | c,i | 4.33 | c,i
61-0171 | 2018-09-23 | EDT | 0.852 |  | 21.557 |  | 6.47 |  | 85.7 |  | 41380 |  | 26.55 |  | 7.64 |  | 2.79 | c,i | 4.32 | c,i
61-0171 | 2018-09-23 00:15 | EDT | 0.852 |  | 21.512 |  | 6.45 |  | 85.2 |  | 41090 |  | 26.35 |  | 7.64 |  | 2.58 | c,i | 3.98 | c,i
61-0171 | 2018-09-23 00:30 | EDT | 0.853 |  | 21.502 |  | 6.42 |  | 84.7 |  | 40850 |  | 26.18 |  | 7.63 |  | 2.64 | c,i | 4.07 | c,i
61-0171 | 2018-09-23 00:45 | EDT | 0.851 |  | 21.498 |  | 6.39 |  | 84.3 |  | 40950 |  | 26.26 |  | 7.63 |  | 2.62 | c,i | 3.95 | c,i
61-0171 | 2018-09-23 01:00 | EDT | 0.849 |  | 21.4 |  | 6.38 |  | 83.9 |  | 40560 |  | 25.98 |  | 7.62 |  | 2.63 | c,i | 3.79 | c,i
61-0171 | 2018-09-23 01:15 | EDT | 0.85 |  | 21.44 |  | 6.34 |  | 83.5 |  | 40710 |  | 26.08 |  | 7.61 |  | 2.55 | c,i | 3.75 | c,i
61-0171 | 2018-09-23 01:30 | EDT | 0.851 |  | 21.368 |  | 6.32 |  | 83 |  | 40210 |  | 25.73 |  | 7.61 |  | 2.44 | c,i | 3.48 | c,i
61-0171 | 2018-09-23 01:45 | EDT | 0.849 |  | 21.362 |  | 6.3 |  | 82.6 |  | 40040 |  | 25.61 |  | 7.6 |  | 2.35 | c,i | 3.25 | c,i
61-0171 | 2018-09-23 02:00 | EDT | 0.849 |  | 21.465 |  | 6.25 |  | 82.4 |  | 40670 |  | 26.05 |  | 7.61 |  | 2.39 | c,i | 3.53 | c,i
61-0171 | 2018-09-23 02:15 | EDT | 0.851 |  | 21.248 |  | 6.29 |  | 82.6 |  | 40590 |  | 26 |  | 7.61 |  | 2.43 | c,i | 3.66 | c,i
61-0171 | 2018-09-23 02:30 | EDT | 0.85 |  | 21.407 |  | 6.24 |  | 82.2 |  | 41040 |  | 26.31 |  | 7.61 |  | 2.33 | c,i | 3.46 | c,i
61-0171 | 2018-09-23 02:45 | EDT | 0.849 |  | 21.33 |  | 6.26 |  | 82.2 |  | 40610 |  | 26.01 |  | 7.6 |  | 2.43 | c,i | 3.61 | c,i
61-0171 | 2018-09-23 03:00 | EDT | 0.849 |  | 21.524 |  | 6.26 |  | 83.2 |  | 42620 |  | 27.44 |  | 7.64 |  | 2.58 | c,i | 4.26 | c,i
61-0171 | 2018-09-23 03:15 | EDT | 0.852 |  | 21.501 |  | 6.3 |  | 84 |  | 43290 |  | 27.93 |  | 7.65 |  | 2.85 | c,i | 5.03 | c,i
61-0171 | 2018-09-23 03:30 | EDT | 0.851 |  | 21.392 |  | 6.42 |  | 85.2 |  | 42740 |  | 27.53 |  | 7.65 |  | 2.66 | c,i | 4.48 | c,i
61-0171 | 2018-09-23 03:45 | EDT | 0.852 |  | 21.389 |  | 6.55 |  | 87.2 |  | 43380 |  | 27.99 |  | 7.68 |  | 3.35 | c,i | 6.2 | c,i
61-0171 | 2018-09-23 04:00 | EDT | 0.851 |  | 21.5 |  | 6.28 |  | 84.2 |  | 44410 |  | 28.73 |  | 7.66 |  | 3.26 | c,i | 6.18 | c,i
61-0171 | 2018-09-23 04:15 | EDT | 0.857 |  | 21.422 |  | 6.57 |  | 87.9 |  | 44640 |  | 28.9 |  | 7.7 |  | 3.67 | c,i | 6.95 | c,i
61-0171 | 2018-09-23 04:30 | EDT | 0.858 |  | 21.394 |  | 6.58 |  | 88.1 |  | 44680 |  | 28.92 |  | 7.7 |  | 3.54 | c,i | 6.92 | c,i
61-0171 | 2018-09-23 04:45 | EDT | 0.859 |  | 21.418 |  | 6.7 |  | 89.8 |  | 44820 |  | 29.03 |  | 7.71 |  | 3.72 | c,i | 6.9 | c,i
61-0171 | 2018-09-23 05:00 | EDT | 0.861 |  | 21.418 |  | 6.65 |  | 89 |  | 44720 |  | 28.96 |  | 7.7 |  | 3.73 | c,i | 7.76 | c,i
61-0171 | 2018-09-23 05:15 | EDT | 0.86 |  | 21.401 |  | 6.66 |  | 89.1 |  | 44690 |  | 28.93 |  | 7.7 |  | 3.57 | c,i | 6.41 | c,i
61-0171 | 2018-09-23 05:30 | EDT | 0.862 |  | 21.391 |  | 6.74 |  | 90.2 |  | 44740 |  | 28.97 |  | 7.71 |  | 3.68 | c,i | 6.9 | c,i
61-0171 | 2018-09-23 05:45 | EDT | 0.864 |  | 21.339 |  | 6.74 |  | 90.1 |  | 44680 |  | 28.92 |  | 7.71 |  | 3.48 | c,i | 6.35 | c,i
61-0171 | 2018-09-23 06:00 | EDT | 0.866 |  | 21.478 |  | 6.59 |  | 88.3 |  | 44610 |  | 28.88 |  | 7.69 |  | 3.35 | c,i | 6.29 | c,i
61-0171 | 2018-09-23 06:15 | EDT | 0.865 |  | 21.365 |  | 6.68 |  | 89.3 |  | 44560 |  | 28.84 |  | 7.7 |  | 3.64 | c,i | 6.88 | c,i
61-0171 | 2018-09-23 06:30 | EDT | 0.865 |  | 21.4 |  | 6.77 |  | 90.6 |  | 44730 |  | 28.96 |  | 7.71 |  | 4.27 | c,i | 8.39 | c,i
61-0171 | 2018-09-23 06:45 | EDT | 0.867 |  | 21.457 |  | 6.83 |  | 91.6 |  | 44950 |  | 29.12 |  | 7.72 |  | 4.19 | c,i | 8.28 | c,i
61-0171 | 2018-09-23 07:00 | EDT | 0.868 |  | 21.476 |  | 6.87 |  | 92.2 |  | 45010 |  | 29.17 |  | 7.72 |  | 4.22 | c,i | 8.19 | c,i
61-0171 | 2018-09-23 07:15 | EDT | 0.869 |  | 21.468 |  | 6.88 |  | 92.3 |  | 45020 |  | 29.17 |  | 7.72 |  | 3.75 | c,i | 7.7 | c,i
61-0171 | 2018-09-23 07:30 | EDT | 0.871 |  | 21.45 |  | 6.87 |  | 92.2 |  | 44970 |  | 29.14 |  | 7.72 |  | 3.84 | c,i | 7.91 | c,i
61-0171 | 2018-09-23 07:45 | EDT | 0.869 |  | 21.383 |  | 6.83 |  | 91.5 |  | 44800 |  | 29.01 |  | 7.71 |  | 3.67 | c,i | 7.09 | c,i
61-0171 | 2018-09-23 08:00 | EDT | 0.87 |  | 21.274 |  | 6.8 |  | 90.7 |  | 44470 |  | 28.78 |  | 7.71 |  | 3.36 | c,i | 6.63 | c,i
61-0171 | 2018-09-23 08:15 | EDT | 0.87 |  | 21.35 |  | 6.84 |  | 91.5 |  | 44710 |  | 28.94 |  | 7.71 |  | 3.54 | c,i | 6.71 | c,i
61-0171 | 2018-09-23 08:30 | EDT | 0.871 |  | 21.305 |  | 6.85 |  | 91.5 |  | 44640 |  | 28.9 |  | 7.71 |  | 3.47 | c,i | 6.62 | c,i
61-0171 | 2018-09-23 08:45 | EDT | 0.871 |  | 20.745 |  | 6.66 |  | 87.5 |  | 43000 |  | 27.72 |  | 7.67 |  | 2.9 | c,i | 5.37 | c,i
61-0171 | 2018-09-23 09:00 | EDT | 0.871 |  | 20.662 |  | 6.57 |  | 85.9 |  | 42370 |  | 27.28 |  | 7.66 |  | 2.6 | c,i | 5.13 | c,i
61-0171 | 2018-09-23 09:15 | EDT | 0.87 |  | 20.908 |  | 6.46 |  | 85.1 |  | 42800 |  | 27.58 |  | 7.65 |  | 2.9 | c,i | 5.65 | c,i
61-0171 | 2018-09-23 09:30 | EDT | 0.872 |  | 20.785 |  | 6.47 |  | 84.9 |  | 42480 |  | 27.35 |  | 7.65 |  | 2.83 | c,i | 4.35 | c,i
61-0171 | 2018-09-23 09:45 | EDT | 0.874 |  | 21.022 |  | 6.43 |  | 85 |  | 43330 |  | 27.95 |  | 7.66 |  | 2.52 | c,i | 4.88 | c,i
61-0171 | 2018-09-23 10:00 | EDT | 0.874 |  | 21.172 |  | 6.38 |  | 84.6 |  | 43520 |  | 28.09 |  | 7.66 |  | 2.21 | c,i | 3.98 | c,i
61-0171 | 2018-09-23 10:15 | EDT | 0.873 |  | 21.097 |  | 6.37 |  | 84.3 |  | 43110 |  | 27.8 |  | 7.65 |  | 2.06 | c,i | 3.88 | c,i
61-0171 | 2018-09-23 10:30 | EDT | 0.875 |  | 21.204 |  | 6.34 |  | 84 |  | 43200 |  | 27.86 |  | 7.65 |  | 2.09 | c,i | 3.85 | c,i
61-0171 | 2018-09-23 10:45 | EDT | 0.872 |  | 21.2 |  | 6.32 |  | 83.6 |  | 42920 |  | 27.66 |  | 7.65 |  | 2.06 | c,i | 3.92 | c,i
61-0171 | 2018-09-23 11:00 | EDT | 0.872 |  | 21.282 |  | 6.25 |  | 83.1 |  | 43430 |  | 28.03 |  | 7.65 |  | 1.98 | c,i | 3.78 | c,i
61-0171 | 2018-09-23 11:15 | EDT | 0.867 |  | 21.335 |  | 6.2 |  | 82.4 |  | 43200 |  | 27.86 |  | 7.64 |  | 1.89 | c,i | 3.58 | c,i
61-0171 | 2018-09-23 11:30 | EDT | 0.866 |  | 21.322 |  | 6.19 |  | 82.1 |  | 43090 |  | 27.78 |  | 7.64 |  | 2.03 | c,i | 3.81 | c,i
61-0171 | 2018-09-23 11:45 | EDT | 0.867 |  | 21.247 |  | 6.24 |  | 82.6 |  | 42780 |  | 27.56 |  | 7.64 |  | 2.4 | c,i | 4.07 | c,i
61-0171 | 2018-09-23 12:00 | EDT | 0.86 |  | 21.175 |  | 6.3 |  | 83 |  | 42030 |  | 27.03 |  | 7.64 |  | 2.51 | c,i | 5.11 | c,i
61-0171 | 2018-09-23 12:15 | EDT | 0.859 |  | 21.122 |  | 6.28 |  | 82.4 |  | 41380 |  | 26.56 |  | 7.63 |  | 2.28 | c,i | 4.35 | c,i
61-0171 | 2018-09-23 12:30 | EDT | 0.862 |  | 21.154 |  | 6.25 |  | 82.2 |  | 41510 |  | 26.65 |  | 7.63 |  | 2.25 | c,i | 4.29 | c,i
61-0171 | 2018-09-23 12:45 | EDT | 0.861 |  | 21.184 |  | 6.25 |  | 82.3 |  | 41530 |  | 26.67 |  | 7.63 |  | 2.05 | c,i | 3.88 | c,i
61-0171 | 2018-09-23 13:00 | EDT | 0.862 |  | 21.219 |  | 6.22 |  | 82 |  | 41660 |  | 26.76 |  | 7.63 |  | 2 | c,i | 3.72 | c,i
61-0171 | 2018-09-23 13:15 | EDT | 0.86 |  | 21.254 |  | 6.22 |  | 81.9 |  | 41660 |  | 26.76 |  | 7.63 |  | 2.03 | c,i | 3.72 | c,i
61-0171 | 2018-09-23 13:30 | EDT | 0.856 |  | 21.277 |  | 6.19 |  | 81.7 |  | 41710 |  | 26.8 |  | 7.62 |  | 2 | c,i | 3.69 | c,i
61-0171 | 2018-09-23 13:45 | EDT | 0.855 |  | 21.283 |  | 6.26 |  | 82.3 |  | 41060 |  | 26.33 |  | 7.62 |  | 2.05 | c,i | 3.78 | c,i
61-0171 | 2018-09-23 14:00 | EDT | 0.854 |  | 21.328 |  | 6.22 |  | 81.9 |  | 41090 |  | 26.36 |  | 7.62 |  | 1.97 | c,i | 3.49 | c,i
61-0171 | 2018-09-23 14:15 | EDT | 0.851 |  | 21.344 |  | 6.18 |  | 81.4 |  | 41210 |  | 26.44 |  | 7.62 |  | 1.88 | c,i | 3.37 | c,i
61-0171 | 2018-09-23 14:30 | EDT | 0.852 |  | 21.373 |  | 6.14 |  | 81.2 |  | 41840 |  | 26.89 |  | 7.62 |  | 1.75 | c,i | 3.2 | c,i
61-0171 | 2018-09-23 14:45 | EDT | 0.852 |  | 21.385 |  | 6.11 |  | 80.9 |  | 42180 |  | 27.13 |  | 7.62 |  | 1.87 | c,i | 3.34 | c,i
61-0171 | 2018-09-23 15:00 | EDT | 0.852 |  | 21.394 |  | 6.12 |  | 81.2 |  | 42610 |  | 27.44 |  | 7.63 |  | 1.91 | c,i | 3.44 | c,i
61-0171 | 2018-09-23 15:15 | EDT | 0.849 |  | 21.419 |  | 6.11 |  | 81.3 |  | 43170 |  | 27.84 |  | 7.64 |  | 1.89 | c,i | 3.43 | c,i
61-0171 | 2018-09-23 15:30 | EDT | 0.851 |  | 21.413 |  | 6.17 |  | 81.9 |  | 42700 |  | 27.5 |  | 7.63 |  | 1.99 | c,i | 3.77 | c,i
61-0171 | 2018-09-23 15:45 | EDT | 0.854 |  | 21.421 |  | 6.2 |  | 82.3 |  | 42810 |  | 27.58 |  | 7.64 |  | 2.14 | c,i | 4 | c,i
61-0171 | 2018-09-23 16:00 | EDT | 0.855 |  | 21.462 |  | 6.18 |  | 81.9 |  | 42370 |  | 27.26 |  | 7.63 |  | 2.08 | c,i | 3.77 | c,i
61-0171 | 2018-09-23 16:15 | EDT | 0.855 |  | 21.439 |  | 6.17 |  | 82.2 |  | 43450 |  | 28.04 |  | 7.65 |  | 2.05 | c,i | 3.75 | c,i
61-0171 | 2018-09-23 16:30 | EDT | 0.854 |  | 21.424 |  | 6.2 |  | 82.8 |  | 44230 |  | 28.6 |  | 7.66 |  | 2.12 | c,i | 3.62 | c,i
61-0171 | 2018-09-23 16:45 | EDT | 0.855 |  | 21.433 |  | 6.15 |  | 82.6 |  | 45160 |  | 29.27 |  | 7.66 |  | 2.11 | c,i | 3.43 | c,i
61-0171 | 2018-09-23 17:00 | EDT | 0.858 |  | 21.445 |  | 6.19 |  | 83 |  | 45030 |  | 29.18 |  | 7.66 |  | 2.22 | c,i | 3.71 | c,i
61-0171 | 2018-09-23 17:15 | EDT | 0.858 |  | 21.45 |  | 6.19 |  | 83.1 |  | 45030 |  | 29.17 |  | 7.66 |  | 2.28 | c,i | 3.88 | c,i
61-0171 | 2018-09-23 17:30 | EDT | 0.859 |  | 21.444 |  | 6.22 |  | 83.4 |  | 44960 |  | 29.13 |  | 7.67 |  | 2.3 | c,i | 3.89 | c,i
61-0171 | 2018-09-23 17:45 | EDT | 0.86 |  | 21.454 |  | 6.26 |  | 84 |  | 45030 |  | 29.17 |  | 7.68 |  | 2.6 | c,i | 4.3 | c,i
61-0171 | 2018-09-23 18:00 | EDT | 0.861 |  | 21.448 |  | 6.25 |  | 83.9 |  | 44930 |  | 29.1 |  | 7.67 |  | 2.6 | c,i | 4.42 | c,i
61-0171 | 2018-09-23 18:15 | EDT | 0.862 |  | 21.461 |  | 6.24 |  | 83.7 |  | 44980 |  | 29.14 |  | 7.67 |  | 2.81 | c,i | 4.99 | c,i
61-0171 | 2018-09-23 18:30 | EDT | 0.864 |  | 21.366 |  | 6.47 |  | 86.6 |  | 44940 |  | 29.11 |  | 7.69 |  | 3.38 | c,i | 5.97 | c,i
61-0171 | 2018-09-23 18:45 | EDT | 0.865 |  | 21.286 |  | 6.68 |  | 89.3 |  | 44830 |  | 29.04 |  | 7.7 |  | 3.64 | c,i | 6.22 | c,i
61-0171 | 2018-09-23 19:00 | EDT | 0.866 |  | 21.07 |  | 6.91 |  | 92 |  | 44680 |  | 28.93 |  | 7.73 |  | 3.81 | c,i | 7.14 | c,i
61-0171 | 2018-09-23 19:15 | EDT | 0.869 |  | 21.142 |  | 6.91 |  | 92.1 |  | 44680 |  | 28.93 |  | 7.72 |  | 4.28 | c,i | 7.58 | c,i
61-0171 | 2018-09-23 19:30 | EDT | 0.871 |  | 21.197 |  | 6.84 |  | 91.2 |  | 44650 |  | 28.9 |  | 7.72 |  | 3.92 | c,i | 6.51 | c,i
61-0171 | 2018-09-23 19:45 | EDT | 0.874 |  | 21.407 |  | 6.34 |  | 84.7 |  | 44420 |  | 28.74 |  | 7.67 |  | 2.96 | c,i | 4.78 | c,i
61-0171 | 2018-09-23 20:00 | EDT | 0.874 |  | 20.892 |  | 6.49 |  | 85.5 |  | 42880 |  | 27.64 |  | 7.67 |  | 3.12 | c,i | 4.97 | c,i
61-0171 | 2018-09-23 20:15 | EDT | 0.877 |  | 21.14 |  | 6.78 |  | 90.4 |  | 44860 |  | 29.06 |  | 7.72 |  | 4.45 | c,i | 7.8 | c,i
61-0171 | 2018-09-23 20:30 | EDT | 0.875 |  | 21.318 |  | 6.43 |  | 86.1 |  | 45180 |  | 29.29 |  | 7.69 |  | 3.4 | c,i | 5.83 | c,i
61-0171 | 2018-09-23 20:45 | EDT | 0.876 |  | 20.808 |  | 6.78 |  | 89.2 |  | 43220 |  | 27.88 |  | 7.69 |  | 3.53 | c,i | 5.7 | c,i
61-0171 | 2018-09-23 21:00 | EDT | 0.877 |  | 20.427 |  | 6.68 |  | 86.9 |  | 42070 |  | 27.06 |  | 7.67 |  | 2.9 | c,i | 4.3 | c,i
61-0171 | 2018-09-23 21:15 | EDT | 0.877 |  | 21.202 |  | 6.46 |  | 85.8 |  | 43700 |  | 28.22 |  | 7.68 |  | 2.85 | c,i | 4.53 | c,i
61-0171 | 2018-09-23 21:30 | EDT | 0.878 |  | 20.733 |  | 6.78 |  | 88.7 |  | 42120 |  | 27.1 |  | 7.67 |  | 2.74 | c,i | 4.02 | c,i
61-0171 | 2018-09-23 21:45 | EDT | 0.878 |  | 21.006 |  | 6.84 |  | 90.2 |  | 42930 |  | 27.67 |  | 7.69 |  | 3.05 | c,i | 4.87 | c,i
61-0171 | 2018-09-23 22:00 | EDT | 0.88 |  | 21.022 |  | 6.82 |  | 89.8 |  | 42520 |  | 27.38 |  | 7.67 |  | 2.85 | c,i | 4.46 | c,i
61-0171 | 2018-09-23 22:15 | EDT | 0.88 |  | 21.323 |  | 6.36 |  | 84.7 |  | 43570 |  | 28.12 |  | 7.65 |  | 2.34 | c,i | 3.71 | c,i
61-0171 | 2018-09-23 22:30 | EDT | 0.881 |  | 21.431 |  | 6.06 |  | 81 |  | 44180 |  | 28.57 |  | 7.64 |  | 2.13 | c,i | 3.31 | c,i
61-0171 | 2018-09-23 22:45 | EDT | 0.883 |  | 20.502 |  | 6.77 |  | 88.3 |  | 42180 |  | 27.14 |  | 7.67 |  | 2.81 | c,i | 4.34 | c,i
61-0171 | 2018-09-23 23:00 | EDT | 0.883 |  | 20.943 |  | 6.45 |  | 85 |  | 43160 |  | 27.84 |  | 7.66 |  | 2.45 | c,i | 3.8 | c,i
61-0171 | 2018-09-23 23:15 | EDT | 0.885 |  | 21.052 |  | 6.12 |  | 80.9 |  | 43230 |  | 27.89 |  | 7.63 |  | 1.87 | c,i | 2.76 | c,i
61-0171 | 2018-09-23 23:30 | EDT | 0.883 |  | 21.169 |  | 5.98 |  | 79.4 |  | 43760 |  | 28.27 |  | 7.63 |  | 1.65 | c,i | 2.48 | c,i
61-0171 | 2018-09-23 23:45 | EDT | 0.883 |  | 21.096 |  | 5.96 |  | 79 |  | 43490 |  | 28.07 |  | 7.62 |  | 1.63 | c,i | 2.34 | c,i
61-0171 | 2018-09-24 | EDT | 0.885 |  | 21.073 |  | 5.93 |  | 78.4 |  | 43250 |  | 27.9 |  | 7.62 |  | 1.67 | c,i | 2.48 | c,i
61-0171 | 2018-09-24 00:15 | EDT | 0.886 |  | 21.052 |  | 5.96 |  | 78.7 |  | 43270 |  | 27.91 |  | 7.62 |  | 1.52 | c,i | 2.14 | c,i
61-0171 | 2018-09-24 00:30 | EDT | 0.884 |  | 21.057 |  | 5.96 |  | 78.7 |  | 43130 |  | 27.82 |  | 7.62 |  | 1.52 | c,i | 2.2 | c,i
61-0171 | 2018-09-24 00:45 | EDT | 0.884 |  | 21.089 |  | 5.92 |  | 78.3 |  | 42940 |  | 27.68 |  | 7.62 |  | 1.51 | c,i | 2.23 | c,i
61-0171 | 2018-09-24 01:00 | EDT | 0.886 |  | 21.115 |  | 5.91 |  | 78.2 |  | 43200 |  | 27.87 |  | 7.62 |  | 1.45 | c,i | 2.01 | c,i
61-0171 | 2018-09-24 01:15 | EDT | 0.885 |  | 21.031 |  | 5.92 |  | 77.9 |  | 42400 |  | 27.29 |  | 7.61 |  | 1.46 | c,i | 2.02 | c,i
61-0171 | 2018-09-24 01:30 | EDT | 0.886 |  | 21.055 |  | 5.9 |  | 77.7 |  | 42440 |  | 27.32 |  | 7.61 |  | 1.49 | c,i | 2.14 | c,i
61-0171 | 2018-09-24 01:45 | EDT | 0.886 |  | 21.107 |  | 5.87 |  | 77.5 |  | 42740 |  | 27.54 |  | 7.61 |  | 1.45 | c,i | 2.08 | c,i
61-0171 | 2018-09-24 02:00 | EDT | 0.887 |  | 21.104 |  | 5.85 |  | 77.2 |  | 42850 |  | 27.61 |  | 7.61 |  | 1.44 | c,i | 2.06 | c,i
61-0171 | 2018-09-24 02:15 | EDT | 0.888 |  | 21.086 |  | 5.84 |  | 76.9 |  | 42280 |  | 27.21 |  | 7.6 |  | 1.53 | c,i | 2.14 | c,i
61-0171 | 2018-09-24 02:30 | EDT | 0.887 |  | 20.936 |  | 5.86 |  | 76.8 |  | 41630 |  | 26.74 |  | 7.59 |  | 1.54 | c,i | 2.12 | c,i
61-0171 | 2018-09-24 02:45 | EDT | 0.89 |  | 21.042 |  | 5.81 |  | 76.4 |  | 41920 |  | 26.95 |  | 7.59 |  | 1.56 | c,i | 2.12 | c,i
61-0171 | 2018-09-24 03:00 | EDT | 0.89 |  | 21.146 |  | 5.78 |  | 76.3 |  | 42340 |  | 27.25 |  | 7.59 |  | 1.48 | c,i | 2.07 | c,i
61-0171 | 2018-09-24 03:15 | EDT | 0.891 |  | 20.668 |  | 5.88 |  | 76.5 |  | 41220 |  | 26.45 |  | 7.58 |  | 1.55 | c,i | 2.16 | c,i
61-0171 | 2018-09-24 03:30 | EDT | 0.893 |  | 20.785 |  | 5.86 |  | 76.5 |  | 41420 |  | 26.59 |  | 7.58 |  | 1.5 | c,i | 2.09 | c,i
61-0171 | 2018-09-24 03:45 | EDT | 0.894 |  | 20.78 |  | 5.86 |  | 76.4 |  | 41300 |  | 26.51 |  | 7.58 |  | 1.54 | c,i | 2.29 | c,i
61-0171 | 2018-09-24 04:00 | EDT | 0.897 |  | 20.877 |  | 5.84 |  | 76.6 |  | 42140 |  | 27.11 |  | 7.6 |  | 1.59 | c,i | 2.5 | c,i
61-0171 | 2018-09-24 04:15 | EDT | 0.897 |  | 21.101 |  | 5.77 |  | 76.6 |  | 43930 |  | 28.39 |  | 7.61 |  | 1.53 | c,i | 2.5 | c,i
61-0171 | 2018-09-24 04:30 | EDT | 0.9 |  | 21.191 |  | 5.71 |  | 76 |  | 44440 |  | 28.75 |  | 7.62 |  | 1.56 | c,i | 2.52 | c,i
61-0171 | 2018-09-24 04:45 | EDT | 0.903 |  | 21.127 |  | 5.71 |  | 75.8 |  | 43990 |  | 28.43 |  | 7.61 |  | 1.66 | c,i | 2.75 | c,i
61-0171 | 2018-09-24 05:00 | EDT | 0.905 |  | 21.065 |  | 5.71 |  | 75.7 |  | 43680 |  | 28.21 |  | 7.61 |  | 1.68 | c,i | 2.91 | c,i
61-0171 | 2018-09-24 05:15 | EDT | 0.907 |  | 20.851 |  | 5.89 |  | 77.8 |  | 43830 |  | 28.32 |  | 7.63 |  | 1.95 | c,i | 3.32 | c,i
61-0171 | 2018-09-24 05:30 | EDT | 0.911 |  | 20.847 |  | 5.98 |  | 79.2 |  | 44300 |  | 28.66 |  | 7.64 |  | 2.23 | c,i | 3.79 | c,i
61-0171 | 2018-09-24 05:45 | EDT | 0.915 |  | 20.902 |  | 5.89 |  | 78.1 |  | 44730 |  | 28.97 |  | 7.64 |  | 2.25 | c,i | 4.07 | c,i
61-0171 | 2018-09-24 06:00 | EDT | 0.917 |  | 20.978 |  | 5.8 |  | 77.1 |  | 44980 |  | 29.15 |  | 7.64 |  | 2.25 | c,i | 4.1 | c,i
61-0171 | 2018-09-24 06:15 | EDT | 0.921 |  | 20.693 |  | 5.91 |  | 77.8 |  | 43890 |  | 28.37 |  | 7.63 |  | 2.03 | c,i | 3.52 | c,i
61-0171 | 2018-09-24 06:30 | EDT | 0.925 |  | 20.536 |  | 6.03 |  | 79 |  | 43650 |  | 28.19 |  | 7.63 |  | 2.14 | c,i | 3.66 | c,i
61-0171 | 2018-09-24 06:45 | EDT | 0.926 |  | 20.465 |  | 6.13 |  | 80.4 |  | 43740 |  | 28.26 |  | 7.64 |  | 2.3 | c,i | 4.1 | c,i
61-0171 | 2018-09-24 07:00 | EDT | 0.93 |  | 20.34 |  | 6.21 |  | 81.2 |  | 43790 |  | 28.29 |  | 7.65 |  | 2.36 | c,i | 4.02 | c,i
61-0171 | 2018-09-24 07:15 | EDT | 0.934 |  | 20.21 |  | 6.23 |  | 81.3 |  | 43660 |  | 28.2 |  | 7.65 |  | 1.91 | c,i | 3.13 | c,i
61-0171 | 2018-09-24 07:30 | EDT | 0.935 |  | 20.186 |  | 6.28 |  | 81.9 |  | 43780 |  | 28.29 |  | 7.65 |  | 1.96 | c,i | 3.22 | c,i
61-0171 | 2018-09-24 07:45 | EDT | 0.938 |  | 20.177 |  | 6.32 |  | 82.5 |  | 43910 |  | 28.38 |  | 7.66 |  | 1.98 | c,i | 3.38 | c,i
61-0171 | 2018-09-24 08:00 | EDT | 0.944 |  | 20.215 |  | 6.33 |  | 82.7 |  | 44060 |  | 28.49 |  | 7.66 |  | 2 | c,i | 3.54 | c,i
61-0171 | 2018-09-24 08:15 | EDT | 0.946 |  | 20.392 |  | 6.2 |  | 81.4 |  | 44340 |  | 28.69 |  | 7.65 |  | 1.91 | c,i | 3.41 | c,i
61-0171 | 2018-09-24 08:30 | EDT | 0.946 |  | 20.722 |  | 6.01 |  | 79.5 |  | 45060 |  | 29.21 |  | 7.65 |  | 1.68 | c,i | 2.97 | c,i
61-0171 | 2018-09-24 08:45 | EDT | 0.952 |  | 20.912 |  | 5.93 |  | 79 |  | 45740 |  | 29.7 |  | 7.65 |  | 1.56 | c,i | 2.72 | c,i
61-0171 | 2018-09-24 09:00 | EDT | 0.951 |  | 20.908 |  | 5.96 |  | 79.4 |  | 45890 |  | 29.8 |  | 7.65 |  | 1.49 | c,i | 2.71 | c,i
61-0171 | 2018-09-24 09:15 | EDT | 0.962 |  | 20.712 |  | 6.02 |  | 79.9 |  | 45550 |  | 29.56 |  | 7.65 |  | 1.46 | c,i | 2.68 | c,i
61-0171 | 2018-09-24 09:30 | EDT | 0.961 |  | 20.516 |  | 6.1 |  | 80.4 |  | 45080 |  | 29.22 |  | 7.65 |  | 1.39 | c,i | 2.38 | c,i
61-0171 | 2018-09-24 09:45 | EDT | 0.959 |  | 20.395 |  | 6.15 |  | 80.7 |  | 44450 |  | 28.77 |  | 7.64 |  | 1.41 | c,i | 2.41 | c,i
61-0171 | 2018-09-24 10:00 | EDT | 0.963 |  | 20.451 |  | 6.06 |  | 79.7 |  | 44610 |  | 28.88 |  | 7.64 |  | 1.35 | c,i | 2.37 | c,i
61-0171 | 2018-09-24 10:15 | EDT | 0.964 |  | 20.528 |  | 5.98 |  | 78.8 |  | 44720 |  | 28.96 |  | 7.63 |  | 1.26 | c,i | 2.22 | c,i
61-0171 | 2018-09-24 10:30 | EDT | 0.963 |  | 20.713 |  | 5.81 |  | 77 |  | 45290 |  | 29.37 |  | 7.63 |  | 1.15 | c,i | 2.05 | c,i
61-0171 | 2018-09-24 10:45 | EDT | 0.964 |  | 20.883 |  | 5.67 |  | 75.5 |  | 45720 |  | 29.68 |  | 7.62 |  | 1.04 | c,i | 1.84 | c,i
61-0171 | 2018-09-24 11:00 | EDT | 0.959 |  | 20.925 |  | 5.66 |  | 75.4 |  | 45700 |  | 29.66 |  | 7.62 |  | 1.03 | c,i | 1.77 | c,i
61-0171 | 2018-09-24 11:15 | EDT | 0.968 |  | 20.927 |  | 5.69 |  | 75.8 |  | 45670 |  | 29.65 |  | 7.62 |  | 1.02 | c,i | 1.78 | c,i
61-0171 | 2018-09-24 11:30 | EDT | 0.959 |  | 20.948 |  | 5.68 |  | 75.8 |  | 45740 |  | 29.7 |  | 7.63 |  | 1.03 | c,i | 1.79 | c,i
61-0171 | 2018-09-24 11:45 | EDT | 0.957 |  | 20.902 |  | 5.8 |  | 77.2 |  | 45640 |  | 29.62 |  | 7.63 |  | 1.04 | c,i | 1.69 | c,i
61-0171 | 2018-09-24 12:00 | EDT | 0.958 |  | 20.825 |  | 5.86 |  | 77.8 |  | 45210 |  | 29.31 |  | 7.63 |  | 1.05 | c,i | 1.68 | c,i
61-0171 | 2018-09-24 12:15 | EDT | 0.964 |  | 20.777 |  | 5.89 |  | 78 |  | 45030 |  | 29.19 |  | 7.63 |  | 1.04 | c,i | 1.66 | c,i
61-0171 | 2018-09-24 12:30 | EDT | 0.962 |  | 20.769 |  | 5.88 |  | 77.8 |  | 44880 |  | 29.07 |  | 7.63 |  | 1.05 | c,i | 1.69 | c,i
61-0171 | 2018-09-24 12:45 | EDT | 0.966 |  | 20.754 |  | 5.89 |  | 78 |  | 44760 |  | 28.99 |  | 7.63 |  | 1.03 | c,i | 1.7 | c,i
61-0171 | 2018-09-24 13:00 | EDT | 0.963 |  | 20.709 |  | 5.94 |  | 78.5 |  | 44410 |  | 28.74 |  | 7.63 |  | 1.1 | c,i | 1.84 | c,i
61-0171 | 2018-09-24 13:15 | EDT | 0.959 |  | 20.711 |  | 5.97 |  | 78.8 |  | 44420 |  | 28.75 |  | 7.63 |  | 1.12 | c,i | 1.91 | c,i
61-0171 | 2018-09-24 13:30 | EDT | 0.962 |  | 20.708 |  | 5.99 |  | 79 |  | 44320 |  | 28.67 |  | 7.63 |  | 1.13 | c,i | 1.91 | c,i
61-0171 | 2018-09-24 13:45 | EDT | 0.962 |  | 20.718 |  | 5.99 |  | 79.1 |  | 44310 |  | 28.66 |  | 7.63 |  | 1.16 | c,i | 1.91 | c,i
61-0171 | 2018-09-24 14:00 | EDT | 0.96 |  | 20.735 |  | 5.98 |  | 79 |  | 44350 |  | 28.69 |  | 7.63 |  | 1.18 | c,i | 1.92 | c,i
61-0171 | 2018-09-24 14:15 | EDT | 0.953 |  | 20.717 |  | 6.01 |  | 79.2 |  | 44220 |  | 28.6 |  | 7.63 |  | 1.11 | c,i | 1.92 | c,i
61-0171 | 2018-09-24 14:30 | EDT | 0.958 |  | 20.715 |  | 6.01 |  | 79.3 |  | 44170 |  | 28.56 |  | 7.63 |  | 1.14 | c,i | 1.96 | c,i
61-0171 | 2018-09-24 14:45 | EDT | 0.959 |  | 20.711 |  | 6.03 |  | 79.5 |  | 44250 |  | 28.62 |  | 7.63 |  | 1.19 | c,i | 1.88 | c,i
61-0171 | 2018-09-24 15:00 | EDT | 0.963 |  | 20.709 |  | 6.04 |  | 79.7 |  | 44340 |  | 28.69 |  | 7.63 |  | 1.18 | c,i | 1.86 | c,i
61-0171 | 2018-09-24 15:15 | EDT | 0.959 |  | 20.701 |  | 6.01 |  | 79.4 |  | 44540 |  | 28.83 |  | 7.63 |  | 1.19 | c,i | 1.96 | c,i
61-0171 | 2018-09-24 15:30 | EDT | 0.963 |  | 20.767 |  | 5.84 |  | 77.4 |  | 45060 |  | 29.2 |  | 7.62 |  | 1.06 | c,i | 1.68 | c,i
61-0171 | 2018-09-24 15:45 | EDT | 0.958 |  | 20.759 |  | 5.81 |  | 77.1 |  | 45120 |  | 29.25 |  | 7.62 |  | 1.12 | c,i | 1.66 | c,i
61-0171 | 2018-09-24 16:00 | EDT | 0.959 |  | 20.713 |  | 5.9 |  | 78.2 |  | 45140 |  | 29.26 |  | 7.63 |  | 1.11 | c,i | 1.75 | c,i
61-0171 | 2018-09-24 16:15 | EDT | 0.962 |  | 20.711 |  | 5.89 |  | 78 |  | 45290 |  | 29.37 |  | 7.63 |  | 1.14 | c,i | 1.74 | c,i
61-0171 | 2018-09-24 16:30 | EDT | 0.962 |  | 20.73 |  | 5.84 |  | 77.5 |  | 45440 |  | 29.48 |  | 7.63 |  | 1.09 | c,i | 1.63 | c,i
61-0171 | 2018-09-24 16:45 | EDT | 0.963 |  | 20.686 |  | 5.92 |  | 78.5 |  | 45460 |  | 29.49 |  | 7.63 |  | 1.18 | c,i | 1.76 | c,i
61-0171 | 2018-09-24 17:00 | EDT | 0.965 |  | 20.666 |  | 5.93 |  | 78.5 |  | 45380 |  | 29.44 |  | 7.63 |  | 1.19 | c,i | 1.9 | c,i
61-0171 | 2018-09-24 17:15 | EDT | 0.963 |  | 20.629 |  | 6.01 |  | 79.5 |  | 45270 |  | 29.36 |  | 7.64 |  | 1.27 | c,i | 1.98 | c,i
61-0171 | 2018-09-24 17:30 | EDT | 0.965 |  | 20.646 |  | 5.94 |  | 78.7 |  | 45460 |  | 29.49 |  | 7.63 |  | 1.22 | c,i | 1.8 | c,i
61-0171 | 2018-09-24 17:45 | EDT | 0.966 |  | 20.603 |  | 5.98 |  | 79.2 |  | 45490 |  | 29.52 |  | 7.64 |  | 1.21 | c,i | 1.79 | c,i
61-0171 | 2018-09-24 18:00 | EDT | 0.968 |  | 20.566 |  | 6.05 |  | 80 |  | 45520 |  | 29.54 |  | 7.64 |  | 1.3 | c,i | 1.94 | c,i
61-0171 | 2018-09-24 18:15 | EDT | 0.969 |  | 20.552 |  | 6.07 |  | 80.3 |  | 45570 |  | 29.57 |  | 7.64 |  | 1.31 | c,i | 1.84 | c,i
61-0171 | 2018-09-24 18:30 | EDT | 0.968 |  | 20.511 |  | 6.11 |  | 80.8 |  | 45610 |  | 29.61 |  | 7.65 |  | 1.3 | c,i | 1.87 | c,i
61-0171 | 2018-09-24 18:45 | EDT | 0.972 |  | 20.495 |  | 6.15 |  | 81.3 |  | 45700 |  | 29.67 |  | 7.65 |  | 1.4 | c,i | 1.93 | c,i
61-0171 | 2018-09-24 19:00 | EDT | 0.972 |  | 20.463 |  | 6.19 |  | 81.8 |  | 45750 |  | 29.71 |  | 7.65 |  | 1.42 | c,i | 2.09 | c,i
61-0171 | 2018-09-24 19:15 | EDT | 0.971 |  | 20.447 |  | 6.23 |  | 82.3 |  | 45840 |  | 29.77 |  | 7.66 |  | 1.46 | c,i | 2.17 | c,i
61-0171 | 2018-09-24 19:30 | EDT | 0.975 |  | 20.417 |  | 6.25 |  | 82.6 |  | 45890 |  | 29.81 |  | 7.66 |  | 1.49 | c,i | 2.17 | c,i
61-0171 | 2018-09-24 19:45 | EDT | 0.974 |  | 20.382 |  | 6.27 |  | 82.8 |  | 45930 |  | 29.83 |  | 7.66 |  | 1.56 | c,i | 2.28 | c,i
61-0171 | 2018-09-24 20:00 | EDT | 0.978 |  | 20.373 |  | 6.29 |  | 83 |  | 45980 |  | 29.88 |  | 7.66 |  | 1.54 | c,i | 2.37 | c,i
61-0171 | 2018-09-24 20:15 | EDT | 0.983 |  | 20.336 |  | 6.29 |  | 83.1 |  | 46010 |  | 29.89 |  | 7.67 |  | 1.5 | c,i | 2.12 | c,i
61-0171 | 2018-09-24 20:30 | EDT | 0.983 |  | 20.31 |  | 6.31 |  | 83.3 |  | 46050 |  | 29.93 |  | 7.67 |  | 1.45 | c,i | 2.09 | c,i
61-0171 | 2018-09-24 20:45 | EDT | 0.984 |  | 20.324 |  | 6.3 |  | 83.2 |  | 46080 |  | 29.95 |  | 7.67 |  | 1.45 | c,i | 2.05 | c,i
61-0171 | 2018-09-24 21:00 | EDT | 0.984 |  | 20.316 |  | 6.3 |  | 83.2 |  | 46110 |  | 29.97 |  | 7.67 |  | 1.5 | c,i | 2.28 | c,i
61-0171 | 2018-09-24 21:15 | EDT | 0.982 |  | 20.225 |  | 6.3 |  | 83 |  | 45940 |  | 29.85 |  | 7.66 |  | 1.63 | c,i | 2.51 | c,i
61-0171 | 2018-09-24 21:30 | EDT | 0.983 |  | 20.21 |  | 6.32 |  | 83.2 |  | 46050 |  | 29.92 |  | 7.66 |  | 1.62 | c,i | 2.44 | c,i
61-0171 | 2018-09-24 21:45 | EDT | 0.982 |  | 20.218 |  | 6.32 |  | 83.3 |  | 46090 |  | 29.95 |  | 7.67 |  | 1.65 | c,i | 2.52 | c,i
61-0171 | 2018-09-24 22:00 | EDT | 0.984 |  | 19.905 |  | 6.35 |  | 82.6 |  | 44520 |  | 28.82 |  | 7.64 |  | 1.51 | c,i | 2.09 | c,i
61-0171 | 2018-09-24 22:15 | EDT | 0.983 |  | 19.921 |  | 6.31 |  | 82 |  | 44450 |  | 28.77 |  | 7.64 |  | 1.39 | c,i | 1.84 | c,i
61-0171 | 2018-09-24 22:30 | EDT | 0.982 |  | 20.106 |  | 6.21 |  | 81.1 |  | 44690 |  | 28.94 |  | 7.64 |  | 1.4 | c,i | 1.88 | c,i
61-0171 | 2018-09-24 22:45 | EDT | 0.981 |  | 20.122 |  | 6.14 |  | 80.2 |  | 44520 |  | 28.82 |  | 7.63 |  | 1.25 | c,i | 1.61 | c,i
61-0171 | 2018-09-24 23:00 | EDT | 0.979 |  | 20.181 |  | 6.1 |  | 79.9 |  | 44820 |  | 29.03 |  | 7.63 |  | 1.3 | c,i | 1.74 | c,i
61-0171 | 2018-09-24 23:15 | EDT | 0.978 |  | 20.286 |  | 6.09 |  | 80.1 |  | 45340 |  | 29.41 |  | 7.64 |  | 1.35 | c,i | 1.91 | c,i
61-0171 | 2018-09-24 23:30 | EDT | 0.976 |  | 20.329 |  | 5.99 |  | 78.9 |  | 45230 |  | 29.33 |  | 7.63 |  | 1.27 | c,i | 1.88 | c,i
61-0171 | 2018-09-24 23:45 | EDT | 0.977 |  | 20.365 |  | 5.98 |  | 78.8 |  | 45500 |  | 29.53 |  | 7.64 |  | 1.23 | c,i | 1.73 | c,i
61-0171 | 2018-09-25 | EDT | 0.974 |  | 20.422 |  | 5.94 |  | 78.5 |  | 45870 |  | 29.79 |  | 7.64 |  | 1.22 | c,i | 1.81 | c,i
61-0171 | 2018-09-25 00:15 | EDT | 0.972 |  | 20.369 |  | 6 |  | 79.3 |  | 45890 |  | 29.81 |  | 7.65 |  | 1.23 | c,i | 1.95 | c,i
61-0171 | 2018-09-25 00:30 | EDT | 0.969 |  | 20.341 |  | 6 |  | 79 |  | 45630 |  | 29.62 |  | 7.64 |  | 1.22 | c,i | 1.77 | c,i
61-0171 | 2018-09-25 00:45 | EDT | 0.968 |  | 20.32 |  | 6.02 |  | 79.2 |  | 45440 |  | 29.48 |  | 7.64 |  | 1.25 | c,i | 1.86 | c,i
61-0171 | 2018-09-25 01:00 | EDT | 0.966 |  | 20.192 |  | 6.06 |  | 79.5 |  | 45040 |  | 29.19 |  | 7.64 |  | 1.19 | c,i | 1.67 | c,i
61-0171 | 2018-09-25 01:15 | EDT | 0.965 |  | 20.18 |  | 6.07 |  | 79.6 |  | 44920 |  | 29.11 |  | 7.64 |  | 1.11 | c,i | 1.89 | c,i
61-0171 | 2018-09-25 01:30 | EDT | 0.965 |  | 20.191 |  | 6.07 |  | 79.4 |  | 44750 |  | 28.98 |  | 7.64 |  | 1.22 | c,i | 1.76 | c,i
61-0171 | 2018-09-25 01:45 | EDT | 0.964 |  | 20.2 |  | 6.06 |  | 79.3 |  | 44690 |  | 28.94 |  | 7.64 |  | 1.15 | c,i | 1.69 | c,i
61-0171 | 2018-09-25 02:00 | EDT | 0.964 |  | 20.166 |  | 6.06 |  | 79.3 |  | 44520 |  | 28.82 |  | 7.63 |  | 1.14 | c,i | 1.57 | c,i
61-0171 | 2018-09-25 02:15 | EDT | 0.964 |  | 20.13 |  | 6.07 |  | 79.2 |  | 44310 |  | 28.67 |  | 7.63 |  | 1.15 | c,i | 1.55 | c,i
61-0171 | 2018-09-25 02:30 | EDT | 0.961 |  | 20.117 |  | 6.07 |  | 79.3 |  | 44250 |  | 28.63 |  | 7.63 |  | 1.14 | c,i | 1.59 | c,i
61-0171 | 2018-09-25 02:45 | EDT | 0.961 |  | 20.109 |  | 6.07 |  | 79.3 |  | 44320 |  | 28.68 |  | 7.63 |  | 1.1 | c,i | 1.51 | c,i
61-0171 | 2018-09-25 03:00 | EDT | 0.957 |  | 20.04 |  | 6.1 |  | 79.4 |  | 44140 |  | 28.54 |  | 7.63 |  | 1.12 | c,i | 1.57 | c,i
61-0171 | 2018-09-25 03:15 | EDT | 0.955 |  | 20.132 |  | 6.07 |  | 79.3 |  | 44720 |  | 28.96 |  | 7.64 |  | 1.25 | c,i | 1.88 | c,i
61-0171 | 2018-09-25 03:30 | EDT | 0.953 |  | 20.14 |  | 6.06 |  | 79.3 |  | 44780 |  | 29.01 |  | 7.64 |  | 1.21 | c,i | 1.92 | c,i
61-0171 | 2018-09-25 03:45 | EDT | 0.953 |  | 20.178 |  | 6.04 |  | 79.2 |  | 45000 |  | 29.17 |  | 7.64 |  | 1.24 | c,i | 1.84 | c,i
61-0171 | 2018-09-25 04:00 | EDT | 0.952 |  | 20.163 |  | 6.03 |  | 79.1 |  | 45070 |  | 29.22 |  | 7.64 |  | 1.21 | c,i | 1.84 | c,i
61-0171 | 2018-09-25 04:15 | EDT | 0.951 |  | 20.1 |  | 6.07 |  | 79.4 |  | 44950 |  | 29.13 |  | 7.64 |  | 1.28 | c,i | 1.98 | c,i
61-0171 | 2018-09-25 04:30 | EDT | 0.952 |  | 20.079 |  | 6.08 |  | 79.6 |  | 45000 |  | 29.17 |  | 7.64 |  | 1.22 | c,i | 1.92 | c,i
61-0171 | 2018-09-25 04:45 | EDT | 0.952 |  | 20.096 |  | 6.03 |  | 78.9 |  | 45110 |  | 29.24 |  | 7.64 |  | 1.32 | c,i | 2.04 | c,i
61-0171 | 2018-09-25 05:00 | EDT | 0.95 |  | 20.049 |  | 6.08 |  | 79.5 |  | 45120 |  | 29.25 |  | 7.64 |  | 1.33 | c,i | 2.12 | c,i
61-0171 | 2018-09-25 05:15 | EDT | 0.949 |  | 20.014 |  | 6.11 |  | 79.8 |  | 45130 |  | 29.26 |  | 7.64 |  | 1.25 | c,i | 1.95 | c,i
61-0171 | 2018-09-25 05:30 | EDT | 0.949 |  | 20.003 |  | 6.08 |  | 79.5 |  | 45190 |  | 29.3 |  | 7.64 |  | 1.22 | c,i | 1.9 | c,i
61-0171 | 2018-09-25 05:45 | EDT | 0.949 |  | 19.977 |  | 6.11 |  | 79.8 |  | 45210 |  | 29.32 |  | 7.64 |  | 1.34 | c,i | 2.16 | c,i
61-0171 | 2018-09-25 06:00 | EDT | 0.952 |  | 19.959 |  | 6.09 |  | 79.6 |  | 45260 |  | 29.36 |  | 7.64 |  | 1.31 | c,i | 2.05 | c,i
61-0171 | 2018-09-25 06:15 | EDT | 0.949 |  | 19.937 |  | 6.1 |  | 79.7 |  | 45270 |  | 29.37 |  | 7.64 |  | 1.28 | c,i | 1.99 | c,i
61-0171 | 2018-09-25 06:30 | EDT | 0.95 |  | 19.911 |  | 6.1 |  | 79.7 |  | 45320 |  | 29.4 |  | 7.64 |  | 1.28 | c,i | 1.99 | c,i
61-0171 | 2018-09-25 06:45 | EDT | 0.951 |  | 19.871 |  | 6.12 |  | 79.9 |  | 45340 |  | 29.41 |  | 7.64 |  | 1.26 | c,i | 1.98 | c,i
61-0171 | 2018-09-25 07:00 | EDT | 0.95 |  | 19.83 |  | 6.16 |  | 80.3 |  | 45350 |  | 29.42 |  | 7.64 |  | 1.18 | c,i | 1.81 | c,i
61-0171 | 2018-09-25 07:15 | EDT | 0.951 |  | 19.797 |  | 6.18 |  | 80.6 |  | 45380 |  | 29.44 |  | 7.64 |  | 1.21 | c,i | 1.87 | c,i
61-0171 | 2018-09-25 07:30 | EDT | 0.951 |  | 19.781 |  | 6.19 |  | 80.7 |  | 45490 |  | 29.52 |  | 7.64 |  | 1.18 | c,i | 1.77 | c,i
61-0171 | 2018-09-25 07:45 | EDT | 0.95 |  | 19.753 |  | 6.22 |  | 81 |  | 45530 |  | 29.55 |  | 7.64 |  | 1.16 | c,i | 1.79 | c,i
61-0171 | 2018-09-25 08:00 | EDT | 0.946 |  | 19.743 |  | 6.23 |  | 81.2 |  | 45600 |  | 29.6 |  | 7.65 |  | 1.15 | c,i | 1.76 | c,i
61-0171 | 2018-09-25 08:15 | EDT | 0.947 |  | 19.743 |  | 6.23 |  | 81.2 |  | 45640 |  | 29.63 |  | 7.65 |  | 1.17 | c,i | 1.71 | c,i
61-0171 | 2018-09-25 08:30 | EDT | 0.947 |  | 19.733 |  | 6.25 |  | 81.4 |  | 45690 |  | 29.67 |  | 7.65 |  | 1.16 | c,i | 1.7 | c,i
61-0171 | 2018-09-25 08:45 | EDT | 0.948 |  | 19.714 |  | 6.27 |  | 81.7 |  | 45700 |  | 29.68 |  | 7.65 |  | 1.16 | c,i | 1.78 | c,i
61-0171 | 2018-09-25 09:00 | EDT | 0.947 |  | 19.691 |  | 6.29 |  | 81.9 |  | 45700 |  | 29.68 |  | 7.65 |  | 1.21 | c,i | 1.83 | c,i
61-0171 | 2018-09-25 09:15 | EDT | 0.945 |  | 19.663 |  | 6.32 |  | 82.3 |  | 45610 |  | 29.61 |  | 7.65 |  | 1.26 | c,i | 1.89 | c,i
61-0171 | 2018-09-25 09:30 | EDT | 0.944 |  | 19.66 |  | 6.34 |  | 82.5 |  | 45660 |  | 29.65 |  | 7.65 |  | 1.23 | c,i | 1.92 | c,i
61-0171 | 2018-09-25 09:45 | EDT | 0.942 |  | 19.65 |  | 6.37 |  | 82.9 |  | 45710 |  | 29.68 |  | 7.66 |  | 1.34 | c,i | 2.14 | c,i
61-0171 | 2018-09-25 10:00 | EDT | 0.943 |  | 19.528 |  | 6.39 |  | 82.6 |  | 44800 |  | 29.03 |  | 7.65 |  | 1.15 | c,i | 1.77 | c,i
61-0171 | 2018-09-25 10:15 | EDT | 0.944 |  | 19.566 |  | 6.36 |  | 82.3 |  | 44680 |  | 28.94 |  | 7.64 |  | 1.14 | c,i | 1.71 | c,i
61-0171 | 2018-09-25 10:30 | EDT | 0.941 |  | 19.608 |  | 6.33 |  | 81.9 |  | 44480 |  | 28.79 |  | 7.64 |  | 1.11 | c,i | 1.75 | c,i
61-0171 | 2018-09-25 10:45 | EDT | 0.938 |  | 19.677 |  | 6.29 |  | 81.6 |  | 44800 |  | 29.02 |  | 7.64 |  | 1.17 | c,i | 1.96 | c,i
61-0171 | 2018-09-25 11:00 | EDT | 0.936 |  | 19.747 |  | 6.23 |  | 80.9 |  | 44670 |  | 28.93 |  | 7.64 |  | 1.16 | c,i | 1.86 | c,i
61-0171 | 2018-09-25 11:15 | EDT | 0.929 |  | 19.782 |  | 6.23 |  | 80.9 |  | 44740 |  | 28.98 |  | 7.64 |  | 1.18 | c,i | 1.98 | c,i
61-0171 | 2018-09-25 11:30 | EDT | 0.929 |  | 19.814 |  | 6.22 |  | 80.9 |  | 44980 |  | 29.16 |  | 7.64 |  | 1.27 | c,i | 2.18 | c,i
61-0171 | 2018-09-25 11:45 | EDT | 0.926 |  | 19.814 |  | 6.34 |  | 82.7 |  | 45430 |  | 29.48 |  | 7.66 |  | 1.28 | c,i | 2.23 | c,i
61-0171 | 2018-09-25 12:00 | EDT | 0.924 |  | 19.872 |  | 6.26 |  | 81.7 |  | 45220 |  | 29.33 |  | 7.65 |  | 1.3 | c,i | 2.33 | c,i
61-0171 | 2018-09-25 12:15 | EDT | 0.922 |  | 19.996 |  | 6.06 |  | 79.4 |  | 45520 |  | 29.54 |  | 7.64 |  | 1.14 | c,i | 2.03 | c,i
61-0171 | 2018-09-25 12:30 | EDT | 0.921 |  | 20.027 |  | 6.05 |  | 79.3 |  | 45640 |  | 29.63 |  | 7.64 |  | 1.08 | c,i | 1.87 | c,i
61-0171 | 2018-09-25 12:45 | EDT | 0.917 |  | 20.002 |  | 6.1 |  | 79.9 |  | 45600 |  | 29.6 |  | 7.65 |  | 1.07 | c,i | 1.71 | c,i
61-0171 | 2018-09-25 13:00 | EDT | 0.911 |  | 19.998 |  | 6.11 |  | 79.9 |  | 45520 |  | 29.55 |  | 7.65 |  | 1.07 | c,i | 1.69 | c,i
61-0171 | 2018-09-25 13:15 | EDT | 0.907 |  | 20.001 |  | 6.12 |  | 80.2 |  | 45600 |  | 29.6 |  | 7.65 |  | 1.06 | c,i | 1.63 | c,i
61-0171 | 2018-09-25 13:30 | EDT | 0.902 |  | 19.977 |  | 6.16 |  | 80.5 |  | 45370 |  | 29.43 |  | 7.65 |  | 1.04 | c,i | 1.61 | c,i
61-0171 | 2018-09-25 13:45 | EDT | 0.902 |  | 19.972 |  | 6.18 |  | 80.9 |  | 45310 |  | 29.39 |  | 7.65 |  | 1.02 | c,i | 1.67 | c,i
61-0171 | 2018-09-25 14:00 | EDT | 0.896 |  | 19.973 |  | 6.19 |  | 80.8 |  | 45250 |  | 29.35 |  | 7.65 |  | 1.04 | c,i | 1.69 | c,i
61-0171 | 2018-09-25 14:15 | EDT | 0.891 |  | 19.972 |  | 6.21 |  | 81.1 |  | 45120 |  | 29.26 |  | 7.65 |  | 1.05 | c,i | 1.74 | c,i
61-0171 | 2018-09-25 14:30 | EDT | 0.888 |  | 19.962 |  | 6.25 |  | 81.6 |  | 44880 |  | 29.08 |  | 7.65 |  | 1.13 | c,i | 1.9 | c,i
61-0171 | 2018-09-25 14:45 | EDT | 0.888 |  | 19.962 |  | 6.28 |  | 81.9 |  | 44840 |  | 29.05 |  | 7.65 |  | 1.14 | c,i | 1.84 | c,i
61-0171 | 2018-09-25 15:00 | EDT | 0.888 |  | 19.971 |  | 6.27 |  | 81.7 |  | 44780 |  | 29.01 |  | 7.65 |  | 1.12 | c,i | 1.76 | c,i
61-0171 | 2018-09-25 15:15 | EDT | 0.883 |  | 19.983 |  | 6.24 |  | 81.4 |  | 44730 |  | 28.97 |  | 7.65 |  | 1.15 | c,i | 1.83 | c,i
61-0171 | 2018-09-25 15:30 | EDT | 0.88 |  | 19.989 |  | 6.22 |  | 81.3 |  | 44900 |  | 29.1 |  | 7.65 |  | 1.1 | c,i | 1.71 | c,i
61-0171 | 2018-09-25 15:45 | EDT | 0.885 |  | 19.99 |  | 6.24 |  | 81.5 |  | 45010 |  | 29.17 |  | 7.65 |  | 1.17 | c,i | 1.75 | c,i
61-0171 | 2018-09-25 16:00 | EDT | 0.879 |  | 19.989 |  | 6.23 |  | 81.4 |  | 45070 |  | 29.22 |  | 7.65 |  | 1.15 | c,i | 1.78 | c,i
61-0171 | 2018-09-25 16:15 | EDT | 0.883 |  | 19.964 |  | 6.33 |  | 82.6 |  | 44890 |  | 29.09 |  | 7.65 |  | 1.17 | c,i | 1.8 | c,i
61-0171 | 2018-09-25 16:30 | EDT | 0.879 |  | 19.974 |  | 6.3 |  | 82.3 |  | 44960 |  | 29.14 |  | 7.65 |  | 1.11 | c,i | 1.73 | c,i
61-0171 | 2018-09-25 16:45 | EDT | 0.88 |  | 19.97 |  | 6.33 |  | 82.7 |  | 45010 |  | 29.17 |  | 7.65 |  | 1.09 | c,i | 1.62 | c,i
61-0171 | 2018-09-25 17:00 | EDT | 0.875 |  | 19.973 |  | 6.3 |  | 82.2 |  | 45100 |  | 29.24 |  | 7.65 |  | 1.2 | c,i | 1.74 | c,i
61-0171 | 2018-09-25 17:15 | EDT | 0.873 |  | 19.972 |  | 6.31 |  | 82.4 |  | 45160 |  | 29.28 |  | 7.65 |  | 1.13 | c,i | 1.63 | c,i
61-0171 | 2018-09-25 17:30 | EDT | 0.874 |  | 19.962 |  | 6.3 |  | 82.3 |  | 45210 |  | 29.32 |  | 7.65 |  | 1.11 | c,i | 1.68 | c,i
61-0171 | 2018-09-25 17:45 | EDT | 0.871 |  | 19.953 |  | 6.31 |  | 82.4 |  | 45240 |  | 29.34 |  | 7.65 |  | 1.18 | c,i | 1.75 | c,i
61-0171 | 2018-09-25 18:00 | EDT | 0.876 |  | 19.936 |  | 6.33 |  | 82.7 |  | 45270 |  | 29.36 |  | 7.65 |  | 1.17 | c,i | 1.7 | c,i
61-0171 | 2018-09-25 18:15 | EDT | 0.869 |  | 19.909 |  | 6.35 |  | 83 |  | 45310 |  | 29.39 |  | 7.65 |  | 1.28 | c,i | 1.9 | c,i
61-0171 | 2018-09-25 18:30 | EDT | 0.869 |  | 19.917 |  | 6.37 |  | 83.2 |  | 45340 |  | 29.41 |  | 7.65 |  | 1.21 | c,i | 1.82 | c,i
61-0171 | 2018-09-25 18:45 | EDT | 0.872 |  | 19.874 |  | 6.37 |  | 83.2 |  | 45350 |  | 29.42 |  | 7.65 |  | 1.3 | c,i | 1.96 | c,i
61-0171 | 2018-09-25 19:00 | EDT | 0.873 |  | 19.867 |  | 6.39 |  | 83.4 |  | 45380 |  | 29.44 |  | 7.65 |  | 1.36 | c,i | 1.98 | c,i
61-0171 | 2018-09-25 19:15 | EDT | 0.863 |  | 19.857 |  | 6.39 |  | 83.4 |  | 45380 |  | 29.45 |  | 7.65 |  | 1.4 | c,i | 2.13 | c,i
61-0171 | 2018-09-25 19:30 | EDT | 0.881 |  | 19.848 |  | 6.39 |  | 83.3 |  | 45410 |  | 29.46 |  | 7.65 |  | 1.36 | c,i | 2.03 | c,i
61-0171 | 2018-09-25 19:45 | EDT | 0.861 |  | 19.853 |  | 6.42 |  | 83.8 |  | 45360 |  | 29.43 |  | 7.65 |  | 1.34 | c,i | 1.91 | c,i
61-0171 | 2018-09-25 20:00 | EDT | 0.871 |  | 19.945 |  | 6.42 |  | 83.9 |  | 45470 |  | 29.51 |  | 7.65 |  | 1.23 | c,i | 1.75 | c,i
61-0171 | 2018-09-25 20:15 | EDT | 0.865 |  | 19.964 |  | 6.45 |  | 84.3 |  | 45590 |  | 29.59 |  | 7.66 |  | 1.13 | c,i | 1.62 | c,i
61-0171 | 2018-09-25 20:30 | EDT | 0.866 |  | 19.973 |  | 6.41 |  | 83.9 |  | 45530 |  | 29.55 |  | 7.66 |  | 1.12 | c,i | 1.51 | c,i
61-0171 | 2018-09-25 20:45 | EDT | 0.871 |  | 19.956 |  | 6.42 |  | 83.9 |  | 45450 |  | 29.49 |  | 7.65 |  | 1.14 | c,i | 1.7 | c,i
61-0171 | 2018-09-25 21:00 | EDT | 0.864 |  | 19.967 |  | 6.41 |  | 83.9 |  | 45510 |  | 29.54 |  | 7.66 |  | 1.07 | c,i | 1.55 | c,i
61-0171 | 2018-09-25 21:15 | EDT | 0.857 |  | 19.972 |  | 6.46 |  | 84.5 |  | 45520 |  | 29.55 |  | 7.66 |  | 1.05 | c,i | 1.56 | c,i
61-0171 | 2018-09-25 21:30 | EDT | 0.855 |  | 19.965 |  | 6.46 |  | 84.6 |  | 45500 |  | 29.53 |  | 7.66 |  | 1.03 | c,i | 1.48 | c,i
61-0171 | 2018-09-25 21:45 | EDT | 0.851 |  | 19.961 |  | 6.49 |  | 84.8 |  | 45490 |  | 29.52 |  | 7.66 |  | 1.03 | c,i | 1.51 | c,i
61-0171 | 2018-09-25 22:00 | EDT | 0.848 |  | 19.934 |  | 6.51 |  | 85.1 |  | 45480 |  | 29.51 |  | 7.66 |  | 1.1 | c,i | 1.52 | c,i
61-0171 | 2018-09-25 22:15 | EDT | 0.846 |  | 19.901 |  | 6.52 |  | 85.1 |  | 45460 |  | 29.5 |  | 7.65 |  | 1.11 | c,i | 1.43 | c,i
61-0171 | 2018-09-25 22:30 | EDT | 0.854 |  | 19.94 |  | 6.52 |  | 85.3 |  | 45490 |  | 29.52 |  | 7.66 |  | 1.13 | c,i | 1.67 | c,i
61-0171 | 2018-09-25 22:45 | EDT | 0.846 |  | 19.869 |  | 6.55 |  | 85.5 |  | 45470 |  | 29.5 |  | 7.65 |  | 1.13 | c,i | 1.61 | c,i
61-0171 | 2018-09-25 23:00 | EDT | 0.833 |  | 19.834 |  | 6.63 |  | 86.5 |  | 45490 |  | 29.52 |  | 7.66 |  | 1.23 | c,i | 1.7 | c,i
61-0171 | 2018-09-25 23:15 | EDT | 0.823 |  | 19.778 |  | 6.67 |  | 86.9 |  | 45470 |  | 29.51 |  | 7.66 |  | 1.28 | c,i | 1.76 | c,i
61-0171 | 2018-09-25 23:30 | EDT | 0.825 |  | 19.747 |  | 6.69 |  | 87.1 |  | 45480 |  | 29.51 |  | 7.66 |  | 1.29 | c,i | 1.78 | c,i
61-0171 | 2018-09-25 23:45 | EDT | 0.82 |  | 19.794 |  | 6.61 |  | 86.2 |  | 45490 |  | 29.52 |  | 7.66 |  | 1.25 | c,i | 1.72 | c,i
61-0171 | 2018-09-26 | EDT | 0.825 |  | 19.776 |  | 6.64 |  | 86.5 |  | 45460 |  | 29.5 |  | 7.66 |  | 1.3 | c,i | 1.81 | c,i
61-0171 | 2018-09-26 00:15 | EDT | 0.817 |  | 19.872 |  | 6.58 |  | 85.9 |  | 45550 |  | 29.56 |  | 7.66 |  | 1.17 | c,i | 1.64 | c,i
61-0171 | 2018-09-26 00:30 | EDT | 0.813 |  | 19.932 |  | 6.56 |  | 85.7 |  | 45610 |  | 29.61 |  | 7.66 |  | 1.1 | c,i | 1.55 | c,i
61-0171 | 2018-09-26 00:45 | EDT | 0.802 |  | 19.969 |  | 6.52 |  | 85.4 |  | 45600 |  | 29.6 |  | 7.66 |  | 1.01 | c,i | 1.28 | c,i
61-0171 | 2018-09-26 01:00 | EDT | 0.803 |  | 19.99 |  | 6.57 |  | 86 |  | 45510 |  | 29.54 |  | 7.66 |  | 0.99 | c,i | 1.26 | c,i
61-0171 | 2018-09-26 01:15 | EDT | 0.787 |  | 20.023 |  | 6.51 |  | 85.2 |  | 45530 |  | 29.55 |  | 7.66 |  | 0.93 | c,i | 1.21 | c,i
61-0171 | 2018-09-26 01:30 | EDT | 0.799 |  | 20.039 |  | 6.5 |  | 85.1 |  | 45560 |  | 29.57 |  | 7.66 |  | 0.9 | c,i | 1.06 | c,i
61-0171 | 2018-09-26 01:45 | EDT | 0.818 |  | 20.069 |  | 6.47 |  | 84.8 |  | 45540 |  | 29.55 |  | 7.66 |  | 0.94 | c,i | 1.17 | c,i
61-0171 | 2018-09-26 02:00 | EDT | 0.806 |  | 20.039 |  | 6.47 |  | 84.7 |  | 45400 |  | 29.46 |  | 7.65 |  | 1 | c,i | 1.35 | c,i
61-0171 | 2018-09-26 02:15 | EDT | 0.807 |  | 20.005 |  | 6.51 |  | 85.2 |  | 45440 |  | 29.48 |  | 7.65 |  | 1.05 | c,i | 1.39 | c,i
61-0171 | 2018-09-26 02:30 | EDT | 0.801 |  | 20.029 |  | 6.5 |  | 85.2 |  | 45510 |  | 29.54 |  | 7.66 |  | 0.98 | c,i | 1.24 | c,i
61-0171 | 2018-09-26 02:45 | EDT | 0.792 |  | 20.044 |  | 6.52 |  | 85.5 |  | 45510 |  | 29.53 |  | 7.66 |  | 0.99 | c,i | 1.32 | c,i
61-0171 | 2018-09-26 03:00 | EDT | 0.801 |  | 20.034 |  | 6.51 |  | 85.3 |  | 45470 |  | 29.51 |  | 7.66 |  | 1.03 | c,i | 1.36 | c,i
61-0171 | 2018-09-26 03:15 | EDT | 0.799 |  | 20.061 |  | 6.49 |  | 85 |  | 45460 |  | 29.5 |  | 7.65 |  | 1.01 | c,i | 1.32 | c,i
61-0171 | 2018-09-26 03:30 | EDT | 0.799 |  | 20.088 |  | 6.54 |  | 85.7 |  | 45570 |  | 29.58 |  | 7.66 |  | 0.98 | c,i | 1.21 | c,i
61-0171 | 2018-09-26 03:45 | EDT | 0.784 |  | 20.036 |  | 6.62 |  | 86.7 |  | 45550 |  | 29.57 |  | 7.66 |  | 1.05 | c,i | 1.38 | c,i
61-0171 | 2018-09-26 04:00 | EDT | 0.79 |  | 19.918 |  | 6.68 |  | 87.3 |  | 45530 |  | 29.55 |  | 7.66 |  | 1.28 | c,i | 1.78 | c,i
61-0171 | 2018-09-26 04:15 | EDT | 0.78 |  | 19.839 |  | 6.76 |  | 88.3 |  | 45520 |  | 29.54 |  | 7.66 |  | 1.21 | c,i | 1.71 | c,i
61-0171 | 2018-09-26 04:30 | EDT | 0.79 |  | 19.953 |  | 6.71 |  | 87.8 |  | 45570 |  | 29.58 |  | 7.66 |  | 1.12 | c,i | 1.49 | c,i
61-0171 | 2018-09-26 04:45 | EDT | 0.786 |  | 19.976 |  | 6.7 |  | 87.6 |  | 45600 |  | 29.6 |  | 7.66 |  | 1.11 | c,i | 1.52 | c,i
61-0171 | 2018-09-26 05:00 | EDT | 0.792 |  | 19.954 |  | 6.71 |  | 87.9 |  | 45600 |  | 29.6 |  | 7.66 |  | 1.14 | c,i | 1.59 | c,i
61-0171 | 2018-09-26 05:15 | EDT | 0.792 |  | 19.898 |  | 6.75 |  | 88.3 |  | 45560 |  | 29.58 |  | 7.66 |  | 1.25 | c,i | 1.77 | c,i
61-0171 | 2018-09-26 05:30 | EDT | 0.781 |  | 19.842 |  | 6.74 |  | 88 |  | 45500 |  | 29.53 |  | 7.66 |  | 1.26 | c,i | 1.79 | c,i
61-0171 | 2018-09-26 05:45 | EDT | 0.792 |  | 19.832 |  | 6.73 |  | 87.8 |  | 45490 |  | 29.52 |  | 7.65 |  | 1.29 | c,i | 1.78 | c,i
61-0171 | 2018-09-26 06:00 | EDT | 0.791 |  | 19.824 |  | 6.72 |  | 87.7 |  | 45480 |  | 29.51 |  | 7.65 |  | 1.3 | c,i | 1.85 | c,i
61-0171 | 2018-09-26 06:15 | EDT | 0.795 |  | 19.881 |  | 6.75 |  | 88.1 |  | 45500 |  | 29.53 |  | 7.66 |  | 1.25 | c,i | 1.73 | c,i
61-0171 | 2018-09-26 06:30 | EDT | 0.801 |  | 19.803 |  | 6.71 |  | 87.5 |  | 45450 |  | 29.5 |  | 7.65 |  | 1.32 | c,i | 1.92 | c,i
61-0171 | 2018-09-26 06:45 | EDT | 0.797 |  | 19.943 |  | 6.76 |  | 88.5 |  | 45540 |  | 29.56 |  | 7.66 |  | 1.13 | c,i | 1.5 | c,i
61-0171 | 2018-09-26 07:00 | EDT | 0.788 |  | 20.005 |  | 6.8 |  | 89.1 |  | 45600 |  | 29.6 |  | 7.66 |  | 0.91 | c,i | 1.26 | c,i
61-0171 | 2018-09-26 07:15 | EDT | 0.806 |  | 19.985 |  | 6.87 |  | 89.9 |  | 45510 |  | 29.54 |  | 7.67 |  | 0.94 | c,i | 1.24 | c,i
61-0171 | 2018-09-26 07:30 | EDT | 0.802 |  | 19.986 |  | 6.87 |  | 89.9 |  | 45510 |  | 29.54 |  | 7.67 |  | 0.88 | c,i | 1.27 | c,i
61-0171 | 2018-09-26 07:45 | EDT | 0.803 |  | 20.03 |  | 6.83 |  | 89.4 |  | 45570 |  | 29.58 |  | 7.67 |  | 0.93 | c,i | 1.33 | c,i
61-0171 | 2018-09-26 08:00 | EDT | 0.811 |  | 20.042 |  | 6.8 |  | 89.1 |  | 45580 |  | 29.59 |  | 7.67 |  | 0.84 | c,i | 1.22 | c,i
61-0171 | 2018-09-26 08:15 | EDT | 0.809 |  | 20.045 |  | 6.78 |  | 88.9 |  | 45570 |  | 29.58 |  | 7.66 |  | 0.82 | c,i | 1.1 | c,i
61-0171 | 2018-09-26 08:30 | EDT | 0.816 |  | 20.048 |  | 6.77 |  | 88.8 |  | 45560 |  | 29.57 |  | 7.66 |  | 0.84 | c,i | 1.24 | c,i
61-0171 | 2018-09-26 08:45 | EDT | 0.813 |  | 20.051 |  | 6.77 |  | 88.7 |  | 45560 |  | 29.57 |  | 7.66 |  | 0.79 | c,i | 1.11 | c,i
61-0171 | 2018-09-26 09:00 | EDT | 0.816 |  | 20.058 |  | 6.76 |  | 88.6 |  | 45560 |  | 29.57 |  | 7.66 |  | 0.81 | c,i | 1.16 | c,i
61-0171 | 2018-09-26 09:15 | EDT | 0.813 |  | 20.056 |  | 6.77 |  | 88.7 |  | 45570 |  | 29.58 |  | 7.67 |  | 0.78 | c,i | 1.17 | c,i
61-0171 | 2018-09-26 09:30 | EDT | 0.809 |  | 20.078 |  | 6.77 |  | 88.8 |  | 45570 |  | 29.58 |  | 7.67 |  | 0.77 | c,i | 1.11 | c,i
61-0171 | 2018-09-26 09:45 | EDT | 0.796 |  | 20.087 |  | 6.79 |  | 89.1 |  | 45570 |  | 29.58 |  | 7.67 |  | 0.76 | c,i | 1.15 | c,i
61-0171 | 2018-09-26 10:00 | EDT | 0.795 |  | 20.073 |  | 6.8 |  | 89.1 |  | 45570 |  | 29.58 |  | 7.67 |  | 0.74 | c,i | 1.02 | c,i
61-0171 | 2018-09-26 10:15 | EDT | 0.797 |  | 20.08 |  | 6.81 |  | 89.3 |  | 45570 |  | 29.58 |  | 7.67 |  | 0.77 | c,i | 1.14 | c,i
61-0171 | 2018-09-26 10:30 | EDT | 0.803 |  | 19.99 |  | 6.77 |  | 88.6 |  | 45510 |  | 29.53 |  | 7.66 |  | 0.73 | c,i | 0.93 | c,i
61-0171 | 2018-09-26 10:45 | EDT | 0.795 |  | 20.032 |  | 6.81 |  | 89.2 |  | 45490 |  | 29.52 |  | 7.66 |  | 0.74 | c,i | 0.88 | c,i
61-0171 | 2018-09-26 11:00 | EDT | 0.787 |  | 20.047 |  | 6.84 |  | 89.6 |  | 45490 |  | 29.52 |  | 7.66 |  | 0.76 | c,i | 0.97 | c,i
61-0171 | 2018-09-26 11:15 | EDT | 0.794 |  | 20.098 |  | 6.87 |  | 90 |  | 45490 |  | 29.52 |  | 7.66 |  | 0.84 | c,i | 1.21 | c,i
61-0171 | 2018-09-26 11:30 | EDT | 0.772 |  | 20.066 |  | 6.9 |  | 90.4 |  | 45470 |  | 29.51 |  | 7.67 |  | 0.85 | c,i | 1.24 | c,i
61-0171 | 2018-09-26 11:45 | EDT | 0.779 |  | 20.095 |  | 6.94 |  | 91 |  | 45460 |  | 29.5 |  | 7.67 |  | 0.87 | c,i | 1.3 | c,i
61-0171 | 2018-09-26 12:00 | EDT | 0.771 |  | 20.101 |  | 6.93 |  | 90.9 |  | 45460 |  | 29.5 |  | 7.67 |  | 0.87 | c,i | 1.17 | c,i
61-0171 | 2018-09-26 12:15 | EDT | 0.771 |  | 20.1 |  | 6.91 |  | 90.6 |  | 45460 |  | 29.5 |  | 7.67 |  | 0.85 | c,i | 1.18 | c,i
61-0171 | 2018-09-26 12:30 | EDT | 0.764 |  | 20.155 |  | 6.9 |  | 90.6 |  | 45480 |  | 29.52 |  | 7.67 |  | 0.89 | c,i | 1.25 | c,i
61-0171 | 2018-09-26 12:45 | EDT | 0.765 |  | 20.153 |  | 6.93 |  | 91 |  | 45460 |  | 29.5 |  | 7.67 |  | 0.94 | c,i | 1.3 | c,i
61-0171 | 2018-09-26 13:00 | EDT | 0.738 |  | 20.156 |  | 6.97 |  | 91.5 |  | 45460 |  | 29.5 |  | 7.67 |  | 0.94 | c,i | 1.33 | c,i
61-0171 | 2018-09-26 13:15 | EDT | 0.773 |  | 20.142 |  | 6.92 |  | 90.8 |  | 45470 |  | 29.51 |  | 7.67 |  | 1 | c,i | 1.33 | c,i
61-0171 | 2018-09-26 13:30 | EDT | 0.766 |  | 20.119 |  | 6.87 |  | 90.1 |  | 45470 |  | 29.51 |  | 7.67 |  | 0.92 | c,i | 1.16 | c,i
61-0171 | 2018-09-26 13:45 | EDT | 0.756 |  | 20.132 |  | 6.86 |  | 90 |  | 45450 |  | 29.49 |  | 7.66 |  | 1.04 | c,i | 1.42 | c,i
61-0171 | 2018-09-26 14:00 | EDT | 0.748 |  | 20.332 |  | 6.83 |  | 90 |  | 45390 |  | 29.45 |  | 7.67 |  | 1.13 | c,i | 1.67 | c,i
61-0171 | 2018-09-26 14:15 | EDT | 0.761 |  | 20.485 |  | 6.78 |  | 89.5 |  | 45260 |  | 29.35 |  | 7.67 |  | 1.28 | c,i | 2.09 | c,i
61-0171 | 2018-09-26 14:30 | EDT | 0.751 |  | 20.472 |  | 6.72 |  | 88.7 |  | 45240 |  | 29.34 |  | 7.66 |  | 1.06 | c,i | 1.67 | c,i
61-0171 | 2018-09-26 14:45 | EDT | 0.753 |  | 20.471 |  | 6.72 |  | 88.7 |  | 45250 |  | 29.35 |  | 7.66 |  | 1.06 | c,i | 1.62 | c,i
61-0171 | 2018-09-26 15:00 | EDT | 0.743 |  | 20.431 |  | 6.7 |  | 88.3 |  | 45260 |  | 29.35 |  | 7.66 |  | 1.01 | c,i | 1.39 | c,i
61-0171 | 2018-09-26 15:15 | EDT | 0.741 |  | 20.441 |  | 6.73 |  | 88.7 |  | 45280 |  | 29.37 |  | 7.66 |  | 1.07 | c,i | 1.54 | c,i
61-0171 | 2018-09-26 15:30 | EDT | 0.74 |  | 20.43 |  | 6.79 |  | 89.5 |  | 45310 |  | 29.38 |  | 7.67 |  | 1.09 | c,i | 1.6 | c,i
61-0171 | 2018-09-26 15:45 | EDT | 0.729 |  | 20.418 |  | 6.85 |  | 90.3 |  | 45340 |  | 29.41 |  | 7.67 |  | 1.25 | c,i | 1.91 | c,i
61-0171 | 2018-09-26 16:00 | EDT | 0.744 |  | 20.459 |  | 6.91 |  | 91.2 |  | 45370 |  | 29.43 |  | 7.67 |  | 1.42 | c,i | 2.4 | c,i
61-0171 | 2018-09-26 16:15 | EDT | 0.728 |  | 20.266 |  | 6.98 |  | 91.8 |  | 45480 |  | 29.51 |  | 7.67 |  | 1.1 | c,i | 1.61 | c,i
61-0171 | 2018-09-26 16:30 | EDT | 0.737 |  | 20.28 |  | 7.01 |  | 92.3 |  | 45470 |  | 29.51 |  | 7.67 |  | 1.22 | c,i | 1.77 | c,i
61-0171 | 2018-09-26 16:45 | EDT | 0.736 |  | 20.3 |  | 7.06 |  | 92.9 |  | 45470 |  | 29.51 |  | 7.68 |  | 1.34 | c,i | 2.02 | c,i
61-0171 | 2018-09-26 17:00 | EDT | 0.744 |  | 20.263 |  | 7.01 |  | 92.1 |  | 45450 |  | 29.49 |  | 7.67 |  | 1.21 | c,i | 1.64 | c,i
61-0171 | 2018-09-26 17:15 | EDT | 0.733 |  | 20.289 |  | 7.07 |  | 93 |  | 45460 |  | 29.5 |  | 7.68 |  | 1.32 | c,i | 1.94 | c,i
61-0171 | 2018-09-26 17:30 | EDT | 0.734 |  | 20.241 |  | 7 |  | 92 |  | 45430 |  | 29.48 |  | 7.67 |  | 1.28 | c,i | 1.79 | c,i
61-0171 | 2018-09-26 17:45 | EDT | 0.744 |  | 20.251 |  | 7 |  | 92 |  | 45430 |  | 29.48 |  | 7.67 |  | 1.31 | c,i | 1.8 | c,i
61-0171 | 2018-09-26 18:00 | EDT | 0.743 |  | 20.291 |  | 7.05 |  | 92.8 |  | 45460 |  | 29.5 |  | 7.68 |  | 1.36 | c,i | 1.84 | c,i
61-0171 | 2018-09-26 18:15 | EDT | 0.74 |  | 20.349 |  | 7.12 |  | 93.8 |  | 45520 |  | 29.54 |  | 7.68 |  | 1.42 | c,i | 1.95 | c,i
61-0171 | 2018-09-26 18:30 | EDT | 0.732 |  | 20.363 |  | 7.12 |  | 93.9 |  | 45540 |  | 29.56 |  | 7.69 |  | 1.39 | c,i | 1.78 | c,i
61-0171 | 2018-09-26 18:45 | EDT | 0.737 |  | 20.349 |  | 7.06 |  | 93 |  | 45560 |  | 29.57 |  | 7.68 |  | 1.36 | c,i | 1.81 | c,i
61-0171 | 2018-09-26 19:00 | EDT | 0.749 |  | 20.349 |  | 7.04 |  | 92.8 |  | 45580 |  | 29.59 |  | 7.68 |  | 1.43 | c,i | 1.81 | c,i
61-0171 | 2018-09-26 19:15 | EDT | 0.736 |  | 20.354 |  | 7.06 |  | 93 |  | 45580 |  | 29.58 |  | 7.68 |  | 1.39 | c,i | 1.85 | c,i
61-0171 | 2018-09-26 19:30 | EDT | 0.75 |  | 20.347 |  | 7.05 |  | 92.9 |  | 45560 |  | 29.57 |  | 7.68 |  | 1.44 | c,i | 1.84 | c,i
61-0171 | 2018-09-26 19:45 | EDT | 0.754 |  | 20.342 |  | 7.06 |  | 93 |  | 45530 |  | 29.55 |  | 7.68 |  | 1.48 | c,i | 2.02 | c,i
61-0171 | 2018-09-26 20:00 | EDT | 0.746 |  | 20.31 |  | 7.03 |  | 92.5 |  | 45490 |  | 29.52 |  | 7.67 |  | 1.39 | c,i | 1.84 | c,i
61-0171 | 2018-09-26 20:15 | EDT | 0.752 |  | 20.27 |  | 6.98 |  | 91.8 |  | 45450 |  | 29.49 |  | 7.67 |  | 1.4 | c,i | 1.74 | c,i
61-0171 | 2018-09-26 20:30 | EDT | 0.752 |  | 20.25 |  | 6.94 |  | 91.3 |  | 45440 |  | 29.48 |  | 7.66 |  | 1.36 | c,i | 1.62 | c,i
61-0171 | 2018-09-26 20:45 | EDT | 0.762 |  | 20.245 |  | 6.93 |  | 91 |  | 45440 |  | 29.48 |  | 7.66 |  | 1.37 | c,i | 1.74 | c,i
61-0171 | 2018-09-26 21:00 | EDT | 0.755 |  | 20.24 |  | 6.9 |  | 90.7 |  | 45450 |  | 29.49 |  | 7.66 |  | 1.32 | c,i | 1.63 | c,i
61-0171 | 2018-09-26 21:15 | EDT | 0.758 |  | 20.244 |  | 6.89 |  | 90.6 |  | 45450 |  | 29.49 |  | 7.66 |  | 1.38 | c,i | 1.63 | c,i
61-0171 | 2018-09-26 21:30 | EDT | 0.748 |  | 20.258 |  | 6.9 |  | 90.7 |  | 45470 |  | 29.5 |  | 7.66 |  | 1.3 | c,i | 1.59 | c,i
61-0171 | 2018-09-26 21:45 | EDT | 0.766 |  | 20.273 |  | 6.89 |  | 90.7 |  | 45490 |  | 29.52 |  | 7.66 |  | 1.4 | c,i | 1.81 | c,i
61-0171 | 2018-09-26 22:00 | EDT | 0.758 |  | 20.294 |  | 6.91 |  | 90.9 |  | 45520 |  | 29.54 |  | 7.67 |  | 1.37 | c,i | 1.79 | c,i
61-0171 | 2018-09-26 22:15 | EDT | 0.765 |  | 20.315 |  | 6.92 |  | 91.2 |  | 45560 |  | 29.57 |  | 7.67 |  | 1.43 | c,i | 2.02 | c,i
61-0171 | 2018-09-26 22:30 | EDT | 0.747 |  | 20.323 |  | 6.93 |  | 91.2 |  | 45560 |  | 29.57 |  | 7.67 |  | 1.4 | c,i | 1.87 | c,i
61-0171 | 2018-09-26 22:45 | EDT | 0.762 |  | 20.317 |  | 6.93 |  | 91.3 |  | 45540 |  | 29.56 |  | 7.67 |  | 1.42 | c,i | 1.9 | c,i
61-0171 | 2018-09-26 23:00 | EDT | 0.743 |  | 20.318 |  | 6.93 |  | 91.3 |  | 45530 |  | 29.55 |  | 7.67 |  | 1.29 | c,i | 1.62 | c,i
61-0171 | 2018-09-26 23:15 | EDT | 0.755 |  | 20.314 |  | 6.93 |  | 91.3 |  | 45510 |  | 29.53 |  | 7.67 |  | 1.27 | c,i | 1.62 | c,i
61-0171 | 2018-09-26 23:30 | EDT | 0.747 |  | 20.337 |  | 6.95 |  | 91.6 |  | 45540 |  | 29.55 |  | 7.67 |  | 1.23 | c,i | 1.56 | c,i
61-0171 | 2018-09-26 23:45 | EDT | 0.751 |  | 20.364 |  | 6.99 |  | 92.1 |  | 45570 |  | 29.57 |  | 7.67 |  | 1.26 | c,i | 1.53 | c,i
61-0171 | 2018-09-27 | EDT | 0.741 |  | 20.376 |  | 6.99 |  | 92.2 |  | 45570 |  | 29.58 |  | 7.67 |  | 1.13 | c,i | 1.28 | c,i
61-0171 | 2018-09-27 00:15 | EDT | 0.739 |  | 20.363 |  | 6.99 |  | 92.2 |  | 45520 |  | 29.54 |  | 7.67 |  | 1.27 | c,i | 1.58 | c,i
61-0171 | 2018-09-27 00:30 | EDT | 0.748 |  | 20.389 |  | 7 |  | 92.3 |  | 45550 |  | 29.56 |  | 7.67 |  | 1.31 | c,i | 1.64 | c,i
61-0171 | 2018-09-27 00:45 | EDT | 0.742 |  | 20.45 |  | 6.87 |  | 90.7 |  | 45440 |  | 29.48 |  | 7.67 |  | 1.18 | c,i | 1.45 | c,i
61-0171 | 2018-09-27 01:00 | EDT | 0.742 |  | 20.46 |  | 6.69 |  | 88.2 |  | 45310 |  | 29.39 |  | 7.66 |  | 1.06 | c,i | 1.21 | c,i
61-0171 | 2018-09-27 01:15 | EDT | 0.751 |  | 20.463 |  | 6.76 |  | 89.1 |  | 45060 |  | 29.21 |  | 7.65 |  | 1.06 | c,i | 1.35 | c,i
61-0171 | 2018-09-27 01:30 | EDT | 0.746 |  | 20.462 |  | 6.81 |  | 89.6 |  | 44950 |  | 29.13 |  | 7.66 |  | 1.07 | c,i | 1.14 | c,i
61-0171 | 2018-09-27 01:45 | EDT | 0.748 |  | 20.477 |  | 6.84 |  | 90 |  | 44760 |  | 28.99 |  | 7.66 |  | 1.17 | c,i | 1.44 | c,i
61-0171 | 2018-09-27 02:00 | EDT | 0.754 |  | 20.522 |  | 6.72 |  | 88.3 |  | 44260 |  | 28.63 |  | 7.65 |  | 1.05 | c,i | 1.18 | c,i
61-0171 | 2018-09-27 02:15 | EDT | 0.751 |  | 20.503 |  | 6.64 |  | 87.4 |  | 44660 |  | 28.92 |  | 7.65 |  | 1.03 | c,i | 1.19 | c,i
61-0171 | 2018-09-27 02:30 | EDT | 0.752 |  | 20.508 |  | 6.58 |  | 86.6 |  | 44720 |  | 28.96 |  | 7.64 |  | 1.06 | c,i | 1.3 | c,i
61-0171 | 2018-09-27 02:45 | EDT | 0.751 |  | 20.512 |  | 6.54 |  | 86.1 |  | 44730 |  | 28.97 |  | 7.64 |  | 1.09 | c,i | 1.46 | c,i
61-0171 | 2018-09-27 03:00 | EDT | 0.752 |  | 20.521 |  | 6.48 |  | 85.3 |  | 44670 |  | 28.93 |  | 7.64 |  | 1.07 | c,i | 1.36 | c,i
61-0171 | 2018-09-27 03:15 | EDT | 0.755 |  | 20.521 |  | 6.45 |  | 84.9 |  | 44600 |  | 28.87 |  | 7.63 |  | 1.03 | c,i | 1.28 | c,i
61-0171 | 2018-09-27 03:30 | EDT | 0.753 |  | 20.525 |  | 6.41 |  | 84.4 |  | 44480 |  | 28.79 |  | 7.63 |  | 1.09 | c,i | 1.51 | c,i
61-0171 | 2018-09-27 03:45 | EDT | 0.756 |  | 20.54 |  | 6.38 |  | 83.9 |  | 44220 |  | 28.6 |  | 7.63 |  | 1.03 | c,i | 1.23 | c,i
61-0171 | 2018-09-27 04:00 | EDT | 0.757 |  | 20.545 |  | 6.37 |  | 83.7 |  | 44050 |  | 28.48 |  | 7.62 |  | 1 | c,i | 1.21 | c,i
61-0171 | 2018-09-27 04:15 | EDT | 0.76 |  | 20.536 |  | 6.38 |  | 83.9 |  | 44150 |  | 28.55 |  | 7.62 |  | 0.96 | c,i | 1.27 | c,i
61-0171 | 2018-09-27 04:30 | EDT | 0.761 |  | 20.529 |  | 6.43 |  | 84.5 |  | 44420 |  | 28.75 |  | 7.63 |  | 0.99 | c,i | 1.29 | c,i
61-0171 | 2018-09-27 04:45 | EDT | 0.76 |  | 20.525 |  | 6.38 |  | 83.9 |  | 44450 |  | 28.77 |  | 7.63 |  | 1.1 | c,i | 1.52 | c,i
61-0171 | 2018-09-27 05:00 | EDT | 0.768 |  | 20.52 |  | 6.37 |  | 83.9 |  | 44470 |  | 28.78 |  | 7.63 |  | 0.97 | c,i | 1.28 | c,i
61-0171 | 2018-09-27 05:15 | EDT | 0.769 |  | 20.507 |  | 6.43 |  | 84.7 |  | 44720 |  | 28.96 |  | 7.63 |  | 1.05 | c,i | 1.32 | c,i
61-0171 | 2018-09-27 05:30 | EDT | 0.771 |  | 20.496 |  | 6.43 |  | 84.6 |  | 44550 |  | 28.84 |  | 7.63 |  | 1.13 | c,i | 1.53 | c,i
61-0171 | 2018-09-27 05:45 | EDT | 0.773 |  | 20.463 |  | 6.44 |  | 84.5 |  | 44060 |  | 28.49 |  | 7.63 |  | 0.98 | c,i | 1.21 | c,i
61-0171 | 2018-09-27 06:00 | EDT | 0.777 |  | 20.442 |  | 6.47 |  | 84.9 |  | 44190 |  | 28.58 |  | 7.63 |  | 1.06 | c,i | 1.44 | c,i
61-0171 | 2018-09-27 06:15 | EDT | 0.783 |  | 20.43 |  | 6.49 |  | 85.2 |  | 44350 |  | 28.7 |  | 7.63 |  | 1.1 | c,i | 1.46 | c,i
61-0171 | 2018-09-27 06:30 | EDT | 0.785 |  | 20.411 |  | 6.5 |  | 85.3 |  | 44410 |  | 28.74 |  | 7.63 |  | 1.13 | c,i | 1.58 | c,i
61-0171 | 2018-09-27 06:45 | EDT | 0.786 |  | 20.381 |  | 6.51 |  | 85.3 |  | 44000 |  | 28.44 |  | 7.63 |  | 0.97 | c,i | 1.15 | c,i
61-0171 | 2018-09-27 07:00 | EDT | 0.792 |  | 20.366 |  | 6.54 |  | 85.1 |  | 42580 |  | 27.43 |  | 7.62 |  | 0.92 | c,i | 1.15 | c,i
61-0171 | 2018-09-27 07:15 | EDT | 0.795 |  | 20.327 |  | 6.56 |  | 85.1 |  | 41890 |  | 26.93 |  | 7.61 |  | 1.07 | c,i | 1.4 | c,i
61-0171 | 2018-09-27 07:30 | EDT | 0.798 |  | 20.324 |  | 6.56 |  | 85.1 |  | 41890 |  | 26.93 |  | 7.61 |  | 1.04 | c,i | 1.39 | c,i
61-0171 | 2018-09-27 07:45 | EDT | 0.799 |  | 20.317 |  | 6.57 |  | 85.2 |  | 41780 |  | 26.85 |  | 7.61 |  | 1.24 | c,i | 1.77 | c,i
61-0171 | 2018-09-27 08:00 | EDT | 0.803 |  | 20.32 |  | 6.59 |  | 85.4 |  | 41620 |  | 26.74 |  | 7.61 |  | 1.21 | c,i | 1.9 | c,i
61-0171 | 2018-09-27 08:15 | EDT | 0.807 |  | 20.335 |  | 6.58 |  | 85.5 |  | 42610 |  | 27.44 |  | 7.62 |  | 1.45 | c,i | 2.41 | c,i
61-0171 | 2018-09-27 08:30 | EDT | 0.811 |  | 20.387 |  | 6.57 |  | 86.1 |  | 44200 |  | 28.59 |  | 7.63 |  | 1.41 | c,i | 2.4 | c,i
61-0171 | 2018-09-27 08:45 | EDT | 0.815 |  | 20.381 |  | 6.6 |  | 86.6 |  | 44460 |  | 28.78 |  | 7.64 |  | 1.43 | c,i | 2.58 | c,i
61-0171 | 2018-09-27 09:00 | EDT | 0.823 |  | 20.359 |  | 6.63 |  | 86.8 |  | 44190 |  | 28.58 |  | 7.64 |  | 1.34 | c,i | 2.56 | c,i
61-0171 | 2018-09-27 09:15 | EDT | 0.827 |  | 20.362 |  | 6.64 |  | 87 |  | 44210 |  | 28.6 |  | 7.64 |  | 1.36 | c,i | 2.5 | c,i
61-0171 | 2018-09-27 09:30 | EDT | 0.83 |  | 20.357 |  | 6.66 |  | 87.2 |  | 44140 |  | 28.55 |  | 7.64 |  | 1.19 | c,i | 2.1 | c,i
61-0171 | 2018-09-27 09:45 | EDT | 0.833 |  | 20.328 |  | 6.68 |  | 87.5 |  | 44230 |  | 28.61 |  | 7.64 |  | 1.16 | c,i | 1.8 | c,i
61-0171 | 2018-09-27 10:00 | EDT | 0.837 |  | 20.335 |  | 6.7 |  | 87.6 |  | 43780 |  | 28.29 |  | 7.64 |  | 0.95 | c,i | 1.38 | c,i
61-0171 | 2018-09-27 10:15 | EDT | 0.837 |  | 20.345 |  | 6.72 |  | 87.9 |  | 43850 |  | 28.34 |  | 7.64 |  | 0.94 | c,i | 1.41 | c,i
61-0171 | 2018-09-27 10:30 | EDT | 0.838 |  | 20.369 |  | 6.73 |  | 88.2 |  | 44090 |  | 28.51 |  | 7.65 |  | 0.94 | c,i | 1.4 | c,i
61-0171 | 2018-09-27 10:45 | EDT | 0.837 |  | 20.415 |  | 6.74 |  | 88.6 |  | 44460 |  | 28.78 |  | 7.65 |  | 1.09 | c,i | 1.92 | c,i
61-0171 | 2018-09-27 11:00 | EDT | 0.841 |  | 20.419 |  | 6.83 |  | 89.7 |  | 44440 |  | 28.76 |  | 7.66 |  | 1.05 | c,i | 1.78 | c,i
61-0171 | 2018-09-27 11:15 | EDT | 0.837 |  | 20.444 |  | 6.88 |  | 89.7 |  | 42440 |  | 27.32 |  | 7.64 |  | 0.94 | c,i | 1.44 | c,i
61-0171 | 2018-09-27 11:30 | EDT | 0.828 |  | 20.486 |  | 6.87 |  | 89.6 |  | 42360 |  | 27.27 |  | 7.64 |  | 1.05 | c,i | 1.73 | c,i
61-0171 | 2018-09-27 11:45 | EDT | 0.823 |  | 20.501 |  | 6.84 |  | 89.4 |  | 43040 |  | 27.75 |  | 7.64 |  | 1.03 | c,i | 1.78 | c,i
61-0171 | 2018-09-27 12:00 | EDT | 0.824 |  | 20.548 |  | 6.84 |  | 89.6 |  | 43250 |  | 27.9 |  | 7.65 |  | 1.12 | c,i | 1.99 | c,i
61-0171 | 2018-09-27 12:15 | EDT | 0.826 |  | 20.629 |  | 6.72 |  | 87.7 |  | 41870 |  | 26.92 |  | 7.62 |  | 0.9 | c,i | 1.33 | c,i
61-0171 | 2018-09-27 12:30 | EDT | 0.819 |  | 20.602 |  | 6.67 |  | 86.9 |  | 41690 |  | 26.79 |  | 7.62 |  | 0.85 | c,i | 1.2 | c,i
61-0171 | 2018-09-27 12:45 | EDT | 0.818 |  | 20.591 |  | 6.66 |  | 86.7 |  | 41580 |  | 26.71 |  | 7.62 |  | 0.82 | c,i | 1.09 | c,i
61-0171 | 2018-09-27 13:00 | EDT | 0.816 |  | 20.572 |  | 6.66 |  | 86.6 |  | 41370 |  | 26.56 |  | 7.62 |  | 0.86 | c,i | 1.21 | c,i
61-0171 | 2018-09-27 13:15 | EDT | 0.816 |  | 20.554 |  | 6.68 |  | 86.7 |  | 41060 |  | 26.34 |  | 7.62 |  | 0.88 | c,i | 1.23 | c,i
61-0171 | 2018-09-27 13:30 | EDT | 0.812 |  | 20.557 |  | 6.69 |  | 86.6 |  | 40520 |  | 25.96 |  | 7.61 |  | 0.89 | c,i | 1.27 | c,i
61-0171 | 2018-09-27 13:45 | EDT | 0.815 |  | 20.563 |  | 6.7 |  | 86.6 |  | 40140 |  | 25.68 |  | 7.61 |  | 0.96 | c,i | 1.38 | c,i
61-0171 | 2018-09-27 14:00 | EDT | 0.81 |  | 20.594 |  | 6.7 |  | 86.6 |  | 39790 |  | 25.44 |  | 7.6 |  | 0.99 | c,i | 1.43 | c,i
61-0171 | 2018-09-27 14:15 | EDT | 0.811 |  | 20.576 |  | 6.68 |  | 86.4 |  | 40020 |  | 25.6 |  | 7.61 |  | 0.92 | c,i | 1.37 | c,i
61-0171 | 2018-09-27 14:30 | EDT | 0.809 |  | 20.597 |  | 6.67 |  | 86.2 |  | 39830 |  | 25.47 |  | 7.6 |  | 0.99 | c,i | 1.39 | c,i
61-0171 | 2018-09-27 14:45 | EDT | 0.811 |  | 20.595 |  | 6.66 |  | 86.1 |  | 39980 |  | 25.57 |  | 7.6 |  | 0.96 | c,i | 1.37 | c,i
61-0171 | 2018-09-27 15:00 | EDT | 0.811 |  | 20.605 |  | 6.66 |  | 86.1 |  | 39910 |  | 25.52 |  | 7.6 |  | 0.97 | c,i | 1.34 | c,i
61-0171 | 2018-09-27 15:15 | EDT | 0.807 |  | 20.604 |  | 6.66 |  | 86.1 |  | 39940 |  | 25.54 |  | 7.6 |  | 0.94 | c,i | 1.37 | c,i
61-0171 | 2018-09-27 15:30 | EDT | 0.813 |  | 20.608 |  | 6.67 |  | 86.1 |  | 39580 |  | 25.29 |  | 7.6 |  | 0.96 | c,i | 1.29 | c,i
61-0171 | 2018-09-27 15:45 | EDT | 0.812 |  | 20.619 |  | 6.66 |  | 86 |  | 39420 |  | 25.17 |  | 7.6 |  | 0.98 | c,i | 1.26 | c,i
61-0171 | 2018-09-27 16:00 | EDT | 0.815 |  | 20.625 |  | 6.67 |  | 86 |  | 39020 |  | 24.89 |  | 7.59 |  | 1 | c,i | 1.34 | c,i
61-0171 | 2018-09-27 16:15 | EDT | 0.811 |  | 20.625 |  | 6.69 |  | 86.2 |  | 38940 |  | 24.84 |  | 7.59 |  | 0.99 | c,i | 1.34 | c,i
61-0171 | 2018-09-27 16:30 | EDT | 0.813 |  | 20.611 |  | 6.68 |  | 86.1 |  | 39100 |  | 24.95 |  | 7.59 |  | 0.97 | c,i | 1.13 | c,i
61-0171 | 2018-09-27 16:45 | EDT | 0.812 |  | 20.59 |  | 6.67 |  | 86.1 |  | 39450 |  | 25.2 |  | 7.6 |  | 1.05 | c,i | 1.21 | c,i
61-0171 | 2018-09-27 17:00 | EDT | 0.813 |  | 20.565 |  | 6.69 |  | 86.2 |  | 39150 |  | 24.99 |  | 7.6 |  | 0.97 | c,i | 1.21 | c,i
61-0171 | 2018-09-27 17:15 | EDT | 0.81 |  | 20.563 |  | 6.71 |  | 86.2 |  | 38550 |  | 24.56 |  | 7.59 |  | 0.98 | c,i | 1.13 | c,i
61-0171 | 2018-09-27 17:30 | EDT | 0.813 |  | 20.52 |  | 6.7 |  | 86 |  | 38560 |  | 24.57 |  | 7.59 |  | 1.07 | c,i | 1.32 | c,i
61-0171 | 2018-09-27 17:45 | EDT | 0.815 |  | 20.489 |  | 6.71 |  | 85.9 |  | 38250 |  | 24.35 |  | 7.59 |  | 1.01 | c,i | 1.2 | c,i
61-0171 | 2018-09-27 18:00 | EDT | 0.813 |  | 20.506 |  | 6.66 |  | 85.6 |  | 39030 |  | 24.9 |  | 7.59 |  | 1.13 | c,i | 1.26 | c,i
61-0171 | 2018-09-27 18:15 | EDT | 0.814 |  | 20.448 |  | 6.66 |  | 85.5 |  | 38860 |  | 24.78 |  | 7.59 |  | 1.12 | c,i | 1.33 | c,i
61-0171 | 2018-09-27 18:30 | EDT | 0.816 |  | 20.449 |  | 6.65 |  | 85.5 |  | 39200 |  | 25.02 |  | 7.59 |  | 1.1 | c,i | 1.3 | c,i
61-0171 | 2018-09-27 18:45 | EDT | 0.817 |  | 20.396 |  | 6.66 |  | 85.4 |  | 38780 |  | 24.72 |  | 7.59 |  | 1.07 | c,i | 1.2 | c,i
61-0171 | 2018-09-27 19:00 | EDT | 0.817 |  | 20.359 |  | 6.66 |  | 85.5 |  | 39150 |  | 24.99 |  | 7.59 |  | 1.2 | c,i | 1.35 | c,i
61-0171 | 2018-09-27 19:15 | EDT | 0.82 |  | 20.331 |  | 6.67 |  | 85.6 |  | 39190 |  | 25.01 |  | 7.59 |  | 1.19 | c,i | 1.38 | c,i
61-0171 | 2018-09-27 19:30 | EDT | 0.822 |  | 20.276 |  | 6.69 |  | 85.7 |  | 39260 |  | 25.06 |  | 7.59 |  | 1.19 | c,i | 1.47 | c,i
61-0171 | 2018-09-27 19:45 | EDT | 0.826 |  | 20.266 |  | 6.67 |  | 85.5 |  | 39400 |  | 25.16 |  | 7.6 |  | 1.2 | c,i | 1.38 | c,i
61-0171 | 2018-09-27 20:00 | EDT | 0.827 |  | 20.214 |  | 6.69 |  | 85.8 |  | 39720 |  | 25.39 |  | 7.6 |  | 1.24 | c,i | 1.54 | c,i
61-0171 | 2018-09-27 20:15 | EDT | 0.828 |  | 20.195 |  | 6.68 |  | 85.7 |  | 39750 |  | 25.42 |  | 7.6 |  | 1.15 | c,i | 1.24 | c,i
61-0171 | 2018-09-27 20:30 | EDT | 0.832 |  | 20.138 |  | 6.76 |  | 86.6 |  | 39780 |  | 25.43 |  | 7.61 |  | 1.22 | c,i | 1.42 | c,i
61-0171 | 2018-09-27 20:45 | EDT | 0.835 |  | 20.122 |  | 6.78 |  | 86.7 |  | 39620 |  | 25.32 |  | 7.61 |  | 1.27 | c,i | 1.51 | c,i
61-0171 | 2018-09-27 21:00 | EDT | 0.837 |  | 20.473 |  | 6.81 |  | 88.9 |  | 42630 |  | 27.46 |  | 7.64 |  | 1.87 | c,i | 2.62 | c,i
61-0171 | 2018-09-27 21:15 | EDT | 0.841 |  | 20.499 |  | 6.83 |  | 89 |  | 42330 |  | 27.24 |  | 7.64 |  | 1.61 | c,i | 2.08 | c,i
61-0171 | 2018-09-27 21:30 | EDT | 0.844 |  | 20.635 |  | 6.89 |  | 90.3 |  | 43280 |  | 27.92 |  | 7.65 |  | 1.99 | c,i | 2.91 | c,i
61-0171 | 2018-09-27 21:45 | EDT | 0.851 |  | 20.341 |  | 6.87 |  | 89.1 |  | 41850 |  | 26.91 |  | 7.63 |  | 1.71 | c,i | 2.08 | c,i
61-0171 | 2018-09-27 22:00 | EDT | 0.848 |  | 20.476 |  | 6.89 |  | 89.7 |  | 42120 |  | 27.09 |  | 7.64 |  | 1.62 | c,i | 2.05 | c,i
61-0171 | 2018-09-27 22:15 | EDT | 0.847 |  | 20.655 |  | 6.95 |  | 91.1 |  | 42960 |  | 27.69 |  | 7.66 |  | 1.88 | c,i | 2.6 | c,i
61-0171 | 2018-09-27 22:30 | EDT | 0.848 |  | 20.2 |  | 6.87 |  | 88.4 |  | 40560 |  | 25.99 |  | 7.62 |  | 1.34 | c,i | 1.55 | c,i
61-0171 | 2018-09-27 22:45 | EDT | 0.848 |  | 20.257 |  | 6.87 |  | 88.5 |  | 40470 |  | 25.92 |  | 7.62 |  | 1.33 | c,i | 1.48 | c,i
61-0171 | 2018-09-27 23:00 | EDT | 0.845 |  | 20.329 |  | 6.9 |  | 89.1 |  | 40800 |  | 26.16 |  | 7.63 |  | 1.33 | c,i | 1.51 | c,i
61-0171 | 2018-09-27 23:15 | EDT | 0.838 |  | 20.271 |  | 6.88 |  | 88.4 |  | 39870 |  | 25.5 |  | 7.62 |  | 1.3 | c,i | 1.58 | c,i
61-0171 | 2018-09-27 23:30 | EDT | 0.832 |  | 20.228 |  | 6.83 |  | 87.7 |  | 39790 |  | 25.44 |  | 7.61 |  | 1.33 | c,i | 1.58 | c,i
61-0171 | 2018-09-27 23:45 | EDT | 0.824 |  | 20.065 |  | 6.83 |  | 87.3 |  | 39610 |  | 25.32 |  | 7.61 |  | 1.28 | c,i | 1.47 | c,i
61-0171 | 2018-09-28 | EDT | 0.822 |  | 20.112 |  | 6.79 |  | 87.2 |  | 40390 |  | 25.87 |  | 7.61 |  | 1.31 | c,i | 1.58 | c,i
61-0171 | 2018-09-28 00:15 | EDT | 0.813 |  | 20.121 |  | 6.78 |  | 87.3 |  | 41130 |  | 26.39 |  | 7.62 |  | 1.34 | c,i | 1.61 | c,i
61-0171 | 2018-09-28 00:30 | EDT | 0.815 |  | 20.102 |  | 6.75 |  | 87 |  | 41090 |  | 26.36 |  | 7.62 |  | 1.14 | c,i | 1.13 | c,i
61-0171 | 2018-09-28 00:45 | EDT | 0.814 |  | 20.155 |  | 6.71 |  | 86.5 |  | 41120 |  | 26.39 |  | 7.61 |  | 1.11 | c,i | 1.11 | c,i
61-0171 | 2018-09-28 01:00 | EDT | 0.806 |  | 20.226 |  | 6.68 |  | 86.2 |  | 40980 |  | 26.28 |  | 7.61 |  | 1.06 | c,i | 1.05 | c,i
61-0171 | 2018-09-28 01:15 | EDT | 0.812 |  | 20.247 |  | 6.62 |  | 85.3 |  | 40680 |  | 26.07 |  | 7.6 |  | 1.04 | c,i | 1.16 | c,i
61-0171 | 2018-09-28 01:30 | EDT | 0.811 |  | 20.278 |  | 6.56 |  | 84.7 |  | 41010 |  | 26.31 |  | 7.6 |  | 1.08 | c,i | 1.21 | c,i
61-0171 | 2018-09-28 01:45 | EDT | 0.81 |  | 20.306 |  | 6.51 |  | 84.2 |  | 41260 |  | 26.49 |  | 7.61 |  | 0.92 | c,i | 1.05 | c,i
61-0171 | 2018-09-28 02:00 | EDT | 0.809 |  | 20.261 |  | 6.54 |  | 84.2 |  | 40500 |  | 25.94 |  | 7.6 |  | 0.94 | c,i | 1.06 | c,i
61-0171 | 2018-09-28 02:15 | EDT | 0.806 |  | 20.199 |  | 6.6 |  | 84.7 |  | 40010 |  | 25.6 |  | 7.6 |  | 1.1 | c,i | 1.3 | c,i
61-0171 | 2018-09-28 02:30 | EDT | 0.807 |  | 20.115 |  | 6.61 |  | 84.2 |  | 38330 |  | 24.41 |  | 7.58 |  | 1.07 | c,i | 1.28 | c,i
61-0171 | 2018-09-28 02:45 | EDT | 0.803 |  | 20.146 |  | 6.56 |  | 83.8 |  | 39020 |  | 24.89 |  | 7.59 |  | 1 | c,i | 1.26 | c,i
61-0171 | 2018-09-28 03:00 | EDT | 0.8 |  | 20.169 |  | 6.49 |  | 83.2 |  | 39720 |  | 25.39 |  | 7.59 |  | 0.89 | c,i | 1 | c,i
61-0171 | 2018-09-28 03:15 | EDT | 0.803 |  | 20.151 |  | 6.5 |  | 83 |  | 39130 |  | 24.97 |  | 7.59 |  | 0.85 | c,i | 0.97 | c,i
61-0171 | 2018-09-28 03:30 | EDT | 0.802 |  | 20.139 |  | 6.48 |  | 82.8 |  | 39140 |  | 24.98 |  | 7.59 |  | 0.93 | c,i | 1.13 | c,i
61-0171 | 2018-09-28 03:45 | EDT | 0.8 |  | 20.143 |  | 6.46 |  | 82.6 |  | 39320 |  | 25.11 |  | 7.59 |  | 0.91 | c,i | 1.07 | c,i
61-0171 | 2018-09-28 04:00 | EDT | 0.795 |  | 20.162 |  | 6.45 |  | 82.4 |  | 39160 |  | 25 |  | 7.58 |  | 0.88 | c,i | 1.17 | c,i
61-0171 | 2018-09-28 04:15 | EDT | 0.796 |  | 20.084 |  | 6.49 |  | 82.3 |  | 37650 |  | 23.93 |  | 7.57 |  | 0.93 | c,i | 1.19 | c,i
61-0171 | 2018-09-28 04:30 | EDT | 0.796 |  | 20.056 |  | 6.51 |  | 82.3 |  | 37000 |  | 23.48 |  | 7.55 |  | 1 | c,i | 1.38 | c,i
61-0171 | 2018-09-28 04:45 | EDT | 0.795 |  | 20.159 |  | 6.43 |  | 81.8 |  | 37970 |  | 24.15 |  | 7.56 |  | 1 | c,i | 1.29 | c,i
61-0171 | 2018-09-28 05:00 | EDT | 0.796 |  | 20.12 |  | 6.43 |  | 82 |  | 38900 |  | 24.81 |  | 7.57 |  | 1.03 | c,i | 1.46 | c,i
61-0171 | 2018-09-28 05:15 | EDT | 0.797 |  | 20.099 |  | 6.42 |  | 82.1 |  | 39430 |  | 25.19 |  | 7.58 |  | 1.14 | c,i | 1.68 | c,i
61-0171 | 2018-09-28 05:30 | EDT | 0.792 |  | 20.247 |  | 6.32 |  | 81.6 |  | 41360 |  | 26.56 |  | 7.61 |  | 1.61 | c,i | 3.27 | c,i
61-0171 | 2018-09-28 05:45 | EDT | 0.793 |  | 20.316 |  | 6.26 |  | 82.1 |  | 44310 |  | 28.67 |  | 7.62 |  | 1.76 | c,i | 3.59 | c,i
61-0171 | 2018-09-28 06:00 | EDT | 0.798 |  | 20.226 |  | 6.38 |  | 82.8 |  | 42640 |  | 27.47 |  | 7.61 |  | 1.44 | c,i | 2.45 | c,i
61-0171 | 2018-09-28 06:15 | EDT | 0.797 |  | 20.384 |  | 6.34 |  | 83.1 |  | 43870 |  | 28.35 |  | 7.62 |  | 1.85 | c,i | 3.51 | c,i
61-0171 | 2018-09-28 06:30 | EDT | 0.797 |  | 20.248 |  | 6.39 |  | 82.7 |  | 41590 |  | 26.72 |  | 7.61 |  | 1.43 | c,i | 2.5 | c,i
61-0171 | 2018-09-28 06:45 | EDT | 0.799 |  | 20.181 |  | 6.4 |  | 82.5 |  | 41150 |  | 26.41 |  | 7.6 |  | 1.5 | c,i | 2.74 | c,i
61-0171 | 2018-09-28 07:00 | EDT | 0.803 |  | 20.167 |  | 6.38 |  | 82.4 |  | 41690 |  | 26.79 |  | 7.61 |  | 1.31 | c,i | 2.46 | c,i
61-0171 | 2018-09-28 07:15 | EDT | 0.805 |  | 20.157 |  | 6.39 |  | 82.5 |  | 41540 |  | 26.69 |  | 7.61 |  | 1.7 | c,i | 3.51 | c,i
61-0171 | 2018-09-28 07:30 | EDT | 0.801 |  | 20.09 |  | 6.44 |  | 82.8 |  | 41050 |  | 26.34 |  | 7.61 |  | 1.83 | c,i | 3.96 | c,i
61-0171 | 2018-09-28 07:45 | EDT | 0.796 |  | 20.005 |  | 6.43 |  | 81.9 |  | 39010 |  | 24.89 |  | 7.59 |  | 1.45 | c,i | 2.89 | c,i
61-0171 | 2018-09-28 08:00 | EDT | 0.8 |  | 19.979 |  | 6.45 |  | 82.3 |  | 39680 |  | 25.36 |  | 7.59 |  | 1.41 | c,i | 2.67 | c,i
61-0171 | 2018-09-28 08:15 | EDT | 0.794 |  | 19.892 |  | 6.52 |  | 83.1 |  | 39500 |  | 25.24 |  | 7.59 |  | 1.24 | c,i | 2.29 | c,i
61-0171 | 2018-09-28 08:30 | EDT | 0.808 |  | 19.931 |  | 6.53 |  | 83.5 |  | 40410 |  | 25.88 |  | 7.6 |  | 1.25 | c,i | 2.26 | c,i
61-0171 | 2018-09-28 08:45 | EDT | 0.808 |  | 19.898 |  | 6.6 |  | 84.5 |  | 40640 |  | 26.05 |  | 7.61 |  | 1.17 | c,i | 1.94 | c,i
61-0171 | 2018-09-28 09:00 | EDT | 0.808 |  | 19.802 |  | 6.65 |  | 84.9 |  | 40400 |  | 25.88 |  | 7.6 |  | 1.15 | c,i | 1.98 | c,i
61-0171 | 2018-09-28 09:15 | EDT | 0.81 |  | 19.833 |  | 6.63 |  | 84.9 |  | 40810 |  | 26.17 |  | 7.61 |  | 1.26 | c,i | 2.18 | c,i
61-0171 | 2018-09-28 09:30 | EDT | 0.819 |  | 19.768 |  | 6.7 |  | 85.6 |  | 40730 |  | 26.11 |  | 7.61 |  | 1.21 | c,i | 1.98 | c,i
61-0171 | 2018-09-28 09:45 | EDT | 0.811 |  | 19.913 |  | 6.65 |  | 85.5 |  | 41670 |  | 26.78 |  | 7.62 |  | 1.21 | c,i | 1.97 | c,i
61-0171 | 2018-09-28 10:00 | EDT | 0.815 |  | 20.31 |  | 6.61 |  | 86.3 |  | 43630 |  | 28.18 |  | 7.63 |  | 1.63 | c,i | 2.62 | c,i
61-0171 | 2018-09-28 10:15 | EDT | 0.815 |  | 20.388 |  | 6.59 |  | 86.3 |  | 43870 |  | 28.35 |  | 7.64 |  | 1.59 | c,i | 2.54 | c,i
61-0171 | 2018-09-28 10:30 | EDT | 0.812 |  | 20.056 |  | 6.69 |  | 86.6 |  | 42570 |  | 27.42 |  | 7.63 |  | 1.39 | c,i | 2.09 | c,i
61-0171 | 2018-09-28 10:45 | EDT | 0.808 |  | 20.159 |  | 6.66 |  | 86.7 |  | 43210 |  | 27.88 |  | 7.64 |  | 1.28 | c,i | 2.16 | c,i
61-0171 | 2018-09-28 11:00 | EDT | 0.81 |  | 20.228 |  | 6.65 |  | 86.8 |  | 43780 |  | 28.29 |  | 7.64 |  | 1.36 | c,i | 2.25 | c,i
61-0171 | 2018-09-28 11:15 | EDT | 0.804 |  | 19.958 |  | 6.73 |  | 86.9 |  | 42490 |  | 27.37 |  | 7.64 |  | 1.2 | c,i | 1.83 | c,i
61-0171 | 2018-09-28 11:30 | EDT | 0.809 |  | 19.915 |  | 6.74 |  | 86.8 |  | 42110 |  | 27.1 |  | 7.63 |  | 1.26 | c,i | 2.2 | c,i
61-0171 | 2018-09-28 11:45 | EDT | 0.812 |  | 19.922 |  | 6.72 |  | 86.6 |  | 41990 |  | 27.01 |  | 7.63 |  | 1.21 | c,i | 2.1 | c,i
61-0171 | 2018-09-28 12:00 | EDT | 0.807 |  | 19.96 |  | 6.71 |  | 86.4 |  | 41940 |  | 26.97 |  | 7.63 |  | 1.18 | c,i | 2.12 | c,i
61-0171 | 2018-09-28 12:15 | EDT | 0.803 |  | 19.907 |  | 6.7 |  | 86.1 |  | 41290 |  | 26.51 |  | 7.62 |  | 1.11 | c,i | 1.89 | c,i
61-0171 | 2018-09-28 12:30 | EDT | 0.8 |  | 19.956 |  | 6.66 |  | 85.9 |  | 41960 |  | 26.98 |  | 7.63 |  | 1.09 | c,i | 1.92 | c,i
61-0171 | 2018-09-28 12:45 | EDT | 0.795 |  | 19.941 |  | 6.62 |  | 85 |  | 41230 |  | 26.47 |  | 7.62 |  | 1.08 | c,i | 1.82 | c,i
61-0171 | 2018-09-28 13:00 | EDT | 0.787 |  | 19.988 |  | 6.52 |  | 84 |  | 41610 |  | 26.74 |  | 7.61 |  | 1.06 | c,i | 1.85 | c,i
61-0171 | 2018-09-28 13:15 | EDT | 0.79 |  | 19.961 |  | 6.53 |  | 83.7 |  | 40480 |  | 25.93 |  | 7.6 |  | 1.12 | c,i | 2.03 | c,i
61-0171 | 2018-09-28 13:30 | EDT | 0.786 |  | 20.031 |  | 6.5 |  | 83.7 |  | 41550 |  | 26.69 |  | 7.61 |  | 1.03 | c,i | 1.76 | c,i
61-0171 | 2018-09-28 13:45 | EDT | 0.786 |  | 19.979 |  | 6.51 |  | 83.5 |  | 40600 |  | 26.02 |  | 7.61 |  | 0.98 | c,i | 1.6 | c,i
61-0171 | 2018-09-28 14:00 | EDT | 0.781 |  | 19.95 |  | 6.52 |  | 83.3 |  | 39970 |  | 25.57 |  | 7.6 |  | 0.97 | c,i | 1.46 | c,i
61-0171 | 2018-09-28 14:15 | EDT | 0.778 |  | 19.902 |  | 6.58 |  | 83.8 |  | 39310 |  | 25.1 |  | 7.6 |  | 1 | c,i | 1.71 | c,i
61-0171 | 2018-09-28 14:30 | EDT | 0.776 |  | 19.895 |  | 6.59 |  | 83.9 |  | 39290 |  | 25.09 |  | 7.6 |  | 0.99 | c,i | 1.67 | c,i
61-0171 | 2018-09-28 14:45 | EDT | 0.78 |  | 19.907 |  | 6.57 |  | 83.7 |  | 39340 |  | 25.13 |  | 7.6 |  | 1 | c,i | 1.65 | c,i
61-0171 | 2018-09-28 15:00 | EDT | 0.777 |  | 19.919 |  | 6.57 |  | 83.6 |  | 39460 |  | 25.21 |  | 7.6 |  | 0.99 | c,i | 1.58 | c,i
61-0171 | 2018-09-28 15:15 | EDT | 0.778 |  | 19.934 |  | 6.55 |  | 83.5 |  | 39610 |  | 25.32 |  | 7.6 |  | 0.97 | c,i | 1.56 | c,i
61-0171 | 2018-09-28 15:30 | EDT | 0.777 |  | 19.926 |  | 6.53 |  | 83.1 |  | 39230 |  | 25.05 |  | 7.59 |  | 0.96 | c,i | 1.48 | c,i
61-0171 | 2018-09-28 15:45 | EDT | 0.77 |  | 19.914 |  | 6.52 |  | 82.9 |  | 38960 |  | 24.86 |  | 7.58 |  | 0.91 | c,i | 1.41 | c,i
61-0171 | 2018-09-28 16:00 | EDT | 0.77 |  | 19.906 |  | 6.51 |  | 82.9 |  | 39290 |  | 25.09 |  | 7.59 |  | 0.87 | c,i | 1.3 | c,i
61-0171 | 2018-09-28 16:15 | EDT | 0.78 |  | 19.893 |  | 6.51 |  | 82.9 |  | 39320 |  | 25.11 |  | 7.59 |  | 0.89 | c,i | 1.32 | c,i
61-0171 | 2018-09-28 16:30 | EDT | 0.781 |  | 19.894 |  | 6.48 |  | 82.5 |  | 39440 |  | 25.19 |  | 7.59 |  | 0.9 | c,i | 1.25 | c,i
61-0171 | 2018-09-28 16:45 | EDT | 0.781 |  | 19.894 |  | 6.47 |  | 82.3 |  | 39260 |  | 25.07 |  | 7.58 |  | 0.84 | c,i | 1.1 | c,i
61-0171 | 2018-09-28 17:00 | EDT | 0.782 |  | 19.869 |  | 6.48 |  | 82.3 |  | 38910 |  | 24.82 |  | 7.58 |  | 0.88 | c,i | 1.2 | c,i
61-0171 | 2018-09-28 17:15 | EDT | 0.783 |  | 19.841 |  | 6.49 |  | 82.3 |  | 38780 |  | 24.73 |  | 7.58 |  | 0.91 | c,i | 1.28 | c,i
61-0171 | 2018-09-28 17:30 | EDT | 0.784 |  | 19.871 |  | 6.46 |  | 82.1 |  | 38810 |  | 24.75 |  | 7.57 |  | 0.89 | c,i | 1.2 | c,i
61-0171 | 2018-09-28 17:45 | EDT | 0.789 |  | 19.848 |  | 6.46 |  | 81.8 |  | 38350 |  | 24.43 |  | 7.57 |  | 0.94 | c,i | 1.2 | c,i
61-0171 | 2018-09-28 18:00 | EDT | 0.791 |  | 19.867 |  | 6.46 |  | 81.7 |  | 37940 |  | 24.13 |  | 7.57 |  | 0.87 | c,i | 1.19 | c,i
61-0171 | 2018-09-28 18:15 | EDT | 0.792 |  | 19.873 |  | 6.44 |  | 81.7 |  | 38520 |  | 24.54 |  | 7.57 |  | 0.9 | c,i | 1.16 | c,i
61-0171 | 2018-09-28 18:30 | EDT | 0.795 |  | 19.868 |  | 6.44 |  | 81.5 |  | 38110 |  | 24.26 |  | 7.57 |  | 0.9 | c,i | 1.19 | c,i
61-0171 | 2018-09-28 18:45 | EDT | 0.795 |  | 19.837 |  | 6.45 |  | 81.7 |  | 38460 |  | 24.51 |  | 7.57 |  | 0.88 | c,i | 1.14 | c,i
61-0171 | 2018-09-28 19:00 | EDT | 0.798 |  | 19.842 |  | 6.43 |  | 81.5 |  | 38400 |  | 24.46 |  | 7.58 |  | 0.89 | c,i | 1.16 | c,i
61-0171 | 2018-09-28 19:15 | EDT | 0.799 |  | 19.83 |  | 6.43 |  | 81.6 |  | 38800 |  | 24.74 |  | 7.57 |  | 0.99 | c,i | 1.22 | c,i
61-0171 | 2018-09-28 19:30 | EDT | 0.799 |  | 19.829 |  | 6.42 |  | 81.4 |  | 38930 |  | 24.83 |  | 7.57 |  | 0.98 | c,i | 1.24 | c,i
61-0171 | 2018-09-28 19:45 | EDT | 0.801 |  | 19.942 |  | 6.37 |  | 81.5 |  | 40220 |  | 25.75 |  | 7.59 |  | 0.94 | c,i | 1.14 | c,i
61-0171 | 2018-09-28 20:00 | EDT | 0.803 |  | 19.911 |  | 6.4 |  | 81.9 |  | 40320 |  | 25.82 |  | 7.59 |  | 0.94 | c,i | 1.18 | c,i
61-0171 | 2018-09-28 20:15 | EDT | 0.805 |  | 19.981 |  | 6.36 |  | 81.8 |  | 41230 |  | 26.47 |  | 7.6 |  | 0.91 | c,i | 1.06 | c,i
61-0171 | 2018-09-28 20:30 | EDT | 0.806 |  | 20.093 |  | 6.25 |  | 81 |  | 42630 |  | 27.47 |  | 7.61 |  | 0.89 | c,i | 0.96 | c,i
61-0171 | 2018-09-28 20:45 | EDT | 0.809 |  | 20.089 |  | 6.26 |  | 81.1 |  | 42670 |  | 27.49 |  | 7.61 |  | 0.95 | c,i | 1.12 | c,i
61-0171 | 2018-09-28 21:00 | EDT | 0.81 |  | 20.092 |  | 6.25 |  | 81 |  | 42690 |  | 27.5 |  | 7.61 |  | 0.92 | c,i | 1.04 | c,i
61-0171 | 2018-09-28 21:15 | EDT | 0.812 |  | 20.082 |  | 6.34 |  | 82.1 |  | 42750 |  | 27.55 |  | 7.61 |  | 1.11 | c,i | 1.19 | c,i
61-0171 | 2018-09-28 21:30 | EDT | 0.814 |  | 19.995 |  | 6.5 |  | 84.2 |  | 43130 |  | 27.83 |  | 7.63 |  | 1.46 | c,i | 1.7 | c,i
61-0171 | 2018-09-28 21:45 | EDT | 0.817 |  | 20.01 |  | 6.47 |  | 83.8 |  | 42910 |  | 27.66 |  | 7.62 |  | 1.36 | c,i | 1.55 | c,i
61-0171 | 2018-09-28 22:00 | EDT | 0.823 |  | 19.993 |  | 6.47 |  | 83.6 |  | 42620 |  | 27.46 |  | 7.62 |  | 1.33 | c,i | 1.49 | c,i
61-0171 | 2018-09-28 22:15 | EDT | 0.829 |  | 19.976 |  | 6.59 |  | 85.4 |  | 43230 |  | 27.89 |  | 7.63 |  | 1.51 | c,i | 1.73 | c,i
61-0171 | 2018-09-28 22:30 | EDT | 0.841 |  | 20.027 |  | 6.5 |  | 84.4 |  | 43280 |  | 27.93 |  | 7.62 |  | 1.44 | c,i | 1.72 | c,i
61-0171 | 2018-09-28 22:45 | EDT | 0.849 |  | 20.098 |  | 6.37 |  | 82.9 |  | 43590 |  | 28.15 |  | 7.62 |  | 1.38 | c,i | 1.58 | c,i
61-0171 | 2018-09-28 23:00 | EDT | 0.855 |  | 20.035 |  | 6.45 |  | 83.9 |  | 43680 |  | 28.22 |  | 7.63 |  | 1.5 | c,i | 1.61 | c,i
61-0171 | 2018-09-28 23:15 | EDT | 0.855 |  | 19.995 |  | 6.54 |  | 84.9 |  | 43520 |  | 28.1 |  | 7.62 |  | 1.54 | c,i | 1.71 | c,i
61-0171 | 2018-09-28 23:30 | EDT | 0.847 |  | 19.855 |  | 6.55 |  | 84.3 |  | 42250 |  | 27.19 |  | 7.62 |  | 1.26 | c,i | 1.46 | c,i
61-0171 | 2018-09-28 23:45 | EDT | 0.833 |  | 19.873 |  | 6.55 |  | 84.4 |  | 42370 |  | 27.28 |  | 7.62 |  | 1.2 | c,i | 1.33 | c,i
61-0171 | 2018-09-29 | EDT | 0.818 |  | 19.83 |  | 6.51 |  | 83.8 |  | 42150 |  | 27.12 |  | 7.62 |  | 1.12 | c,i | 1.23 | c,i
61-0171 | 2018-09-29 00:15 | EDT | 0.813 |  | 19.816 |  | 6.5 |  | 83.3 |  | 41130 |  | 26.4 |  | 7.61 |  | 1.12 | c,i | 1.24 | c,i
61-0171 | 2018-09-29 00:30 | EDT | 0.811 |  | 19.856 |  | 6.46 |  | 83 |  | 41680 |  | 26.79 |  | 7.61 |  | 1.19 | c,i | 1.35 | c,i
61-0171 | 2018-09-29 00:45 | EDT | 0.81 |  | 19.899 |  | 6.46 |  | 83.2 |  | 42110 |  | 27.09 |  | 7.61 |  | 1.13 | c,i | 1.26 | c,i
61-0171 | 2018-09-29 01:00 | EDT | 0.809 |  | 19.874 |  | 6.42 |  | 82.5 |  | 41750 |  | 26.83 |  | 7.61 |  | 0.99 | c,i | 1.08 | c,i
61-0171 | 2018-09-29 01:15 | EDT | 0.809 |  | 19.916 |  | 6.38 |  | 82.1 |  | 41710 |  | 26.81 |  | 7.61 |  | 0.95 | c,i | 0.98 | c,i
61-0171 | 2018-09-29 01:30 | EDT | 0.808 |  | 19.938 |  | 6.4 |  | 82.6 |  | 42400 |  | 27.3 |  | 7.61 |  | 1.11 | c,i | 1.29 | c,i
61-0171 | 2018-09-29 01:45 | EDT | 0.808 |  | 19.772 |  | 6.37 |  | 81.6 |  | 41260 |  | 26.49 |  | 7.59 |  | 0.86 | c,i | 1.01 | c,i
61-0171 | 2018-09-29 02:00 | EDT | 0.809 |  | 19.718 |  | 6.32 |  | 80.3 |  | 39890 |  | 25.52 |  | 7.57 |  | 0.81 | c,i | 1 | c,i
61-0171 | 2018-09-29 02:15 | EDT | 0.805 |  | 19.722 |  | 6.3 |  | 80.2 |  | 40130 |  | 25.69 |  | 7.58 |  | 0.85 | c,i | 1.09 | c,i
61-0171 | 2018-09-29 02:30 | EDT | 0.805 |  | 19.603 |  | 6.33 |  | 80.2 |  | 39490 |  | 25.23 |  | 7.57 |  | 0.87 | c,i | 1.15 | c,i
61-0171 | 2018-09-29 02:45 | EDT | 0.805 |  | 19.63 |  | 6.33 |  | 80.2 |  | 39480 |  | 25.23 |  | 7.58 |  | 0.84 | c,i | 1.12 | c,i
61-0171 | 2018-09-29 03:00 | EDT | 0.808 |  | 19.564 |  | 6.37 |  | 80.5 |  | 39020 |  | 24.9 |  | 7.57 |  | 0.85 | c,i | 1.13 | c,i
61-0171 | 2018-09-29 03:15 | EDT | 0.803 |  | 19.568 |  | 6.38 |  | 80.5 |  | 38670 |  | 24.65 |  | 7.57 |  | 0.86 | c,i | 1.13 | c,i
61-0171 | 2018-09-29 03:30 | EDT | 0.804 |  | 19.661 |  | 6.35 |  | 80.3 |  | 38980 |  | 24.87 |  | 7.57 |  | 0.87 | c,i | 1.17 | c,i
61-0171 | 2018-09-29 03:45 | EDT | 0.805 |  | 19.766 |  | 6.3 |  | 80.1 |  | 39430 |  | 25.19 |  | 7.58 |  | 0.83 | c,i | 1.13 | c,i
61-0171 | 2018-09-29 04:00 | EDT | 0.802 |  | 19.89 |  | 6.23 |  | 79.9 |  | 41210 |  | 26.45 |  | 7.59 |  | 0.79 | c,i | 1.01 | c,i
61-0171 | 2018-09-29 04:15 | EDT | 0.806 |  | 19.784 |  | 6.28 |  | 80 |  | 39800 |  | 25.45 |  | 7.57 |  | 0.83 | c,i | 1.14 | c,i
61-0171 | 2018-09-29 04:30 | EDT | 0.806 |  | 19.677 |  | 6.34 |  | 80.2 |  | 39140 |  | 24.99 |  | 7.57 |  | 0.81 | c,i | 1.07 | c,i
61-0171 | 2018-09-29 04:45 | EDT | 0.804 |  | 19.834 |  | 6.24 |  | 79.6 |  | 40300 |  | 25.8 |  | 7.58 |  | 0.76 | c,i | 1.08 | c,i
61-0171 | 2018-09-29 05:00 | EDT | 0.805 |  | 19.903 |  | 6.19 |  | 79.4 |  | 41230 |  | 26.46 |  | 7.59 |  | 0.73 | c,i | 0.94 | c,i
61-0171 | 2018-09-29 05:15 | EDT | 0.813 |  | 19.439 |  | 6.41 |  | 79.8 |  | 36160 |  | 22.89 |  | 7.52 |  | 0.89 | c,i | 1.29 | c,i
61-0171 | 2018-09-29 05:30 | EDT | 0.811 |  | 19.649 |  | 6.26 |  | 78.3 |  | 36350 |  | 23.03 |  | 7.51 |  | 0.89 | c,i | 1.31 | c,i
61-0171 | 2018-09-29 05:45 | EDT | 0.816 |  | 19.679 |  | 6.24 |  | 78.5 |  | 37370 |  | 23.73 |  | 7.53 |  | 0.87 | c,i | 1.2 | c,i
61-0171 | 2018-09-29 06:00 | EDT | 0.812 |  | 18.976 |  | 6.54 |  | 81.5 |  | 38410 |  | 24.47 |  | 7.57 |  | 0.86 | c,i | 1.15 | c,i
61-0171 | 2018-09-29 06:15 | EDT | 0.813 |  | 18.921 |  | 6.6 |  | 82.5 |  | 39350 |  | 25.14 |  | 7.58 |  | 0.88 | c,i | 1.14 | c,i
61-0171 | 2018-09-29 06:30 | EDT | 0.813 |  | 19.98 |  | 6.13 |  | 79.7 |  | 43880 |  | 28.36 |  | 7.62 |  | 0.79 | c,i | 1.17 | c,i
61-0171 | 2018-09-29 06:45 | EDT | 0.816 |  | 19.844 |  | 6.17 |  | 79.9 |  | 43840 |  | 28.33 |  | 7.62 |  | 0.8 | c,i | 1.17 | c,i
61-0171 | 2018-09-29 07:00 | EDT | 0.818 |  | 19.42 |  | 6.34 |  | 80.6 |  | 40910 |  | 26.24 |  | 7.61 |  | 0.87 | c,i | 1.24 | c,i
61-0171 | 2018-09-29 07:15 | EDT | 0.821 |  | 19.558 |  | 6.29 |  | 80.4 |  | 42020 |  | 27.03 |  | 7.61 |  | 0.89 | c,i | 1.4 | c,i
61-0171 | 2018-09-29 07:30 | EDT | 0.825 |  | 19.166 |  | 6.42 |  | 81.1 |  | 40950 |  | 26.27 |  | 7.59 |  | 1.01 | c,i | 1.75 | c,i
61-0171 | 2018-09-29 07:45 | EDT | 0.826 |  | 19.572 |  | 6.25 |  | 79.8 |  | 41530 |  | 26.68 |  | 7.59 |  | 0.95 | c,i | 1.63 | c,i
61-0171 | 2018-09-29 08:00 | EDT | 0.829 |  | 19.113 |  | 6.51 |  | 81.6 |  | 39210 |  | 25.04 |  | 7.59 |  | 1.08 | c,i | 1.83 | c,i
61-0171 | 2018-09-29 08:15 | EDT | 0.83 |  | 18.714 |  | 6.73 |  | 83.3 |  | 37890 |  | 24.11 |  | 7.58 |  | 1.1 | c,i | 2.04 | c,i
61-0171 | 2018-09-29 08:30 | EDT | 0.831 |  | 18.887 |  | 6.66 |  | 82.6 |  | 37850 |  | 24.08 |  | 7.57 |  | 1.01 | c,i | 1.74 | c,i
61-0171 | 2018-09-29 08:45 | EDT | 0.832 |  | 18.797 |  | 6.72 |  | 83.3 |  | 37970 |  | 24.17 |  | 7.57 |  | 0.99 | c,i | 1.54 | c,i
61-0171 | 2018-09-29 09:00 | EDT | 0.834 |  | 18.88 |  | 6.7 |  | 83 |  | 37520 |  | 23.85 |  | 7.56 |  | 0.92 | c,i | 1.45 | c,i
61-0171 | 2018-09-29 09:15 | EDT | 0.836 |  | 18.889 |  | 6.71 |  | 83.2 |  | 37500 |  | 23.83 |  | 7.57 |  | 1 | c,i | 1.57 | c,i
61-0171 | 2018-09-29 09:30 | EDT | 0.839 |  | 18.866 |  | 6.73 |  | 83.5 |  | 38020 |  | 24.2 |  | 7.57 |  | 1.21 | c,i | 2.11 | c,i
61-0171 | 2018-09-29 09:45 | EDT | 0.841 |  | 18.915 |  | 6.75 |  | 83.9 |  | 37930 |  | 24.14 |  | 7.58 |  | 0.96 | c,i | 1.53 | c,i
61-0171 | 2018-09-29 10:00 | EDT | 0.843 |  | 18.947 |  | 6.75 |  | 84 |  | 38030 |  | 24.2 |  | 7.58 |  | 0.97 | c,i | 1.59 | c,i
61-0171 | 2018-09-29 10:15 | EDT | 0.845 |  | 19.246 |  | 6.53 |  | 82.2 |  | 39500 |  | 25.24 |  | 7.59 |  | 1.15 | c,i | 2.43 | c,i
61-0171 | 2018-09-29 10:30 | EDT | 0.844 |  | 19.223 |  | 6.64 |  | 83.5 |  | 39400 |  | 25.17 |  | 7.6 |  | 1.33 | c,i | 2.52 | c,i
61-0171 | 2018-09-29 10:45 | EDT | 0.852 |  | 19.384 |  | 6.54 |  | 83 |  | 40890 |  | 26.22 |  | 7.6 |  | 1.37 | c,i | 2.92 | c,i
61-0171 | 2018-09-29 11:00 | EDT | 0.851 |  | 19.451 |  | 6.51 |  | 83.1 |  | 42000 |  | 27.02 |  | 7.61 |  | 1.29 | c,i | 2.54 | c,i
61-0171 | 2018-09-29 11:15 | EDT | 0.849 |  | 19.528 |  | 6.55 |  | 83.5 |  | 41410 |  | 26.59 |  | 7.62 |  | 1.23 | c,i | 2.51 | c,i
61-0171 | 2018-09-29 11:30 | EDT | 0.85 |  | 19.506 |  | 6.62 |  | 84.4 |  | 41400 |  | 26.59 |  | 7.62 |  | 1.29 | c,i | 2.71 | c,i
61-0171 | 2018-09-29 11:45 | EDT | 0.847 |  | 19.551 |  | 6.57 |  | 84.1 |  | 42220 |  | 27.17 |  | 7.62 |  | 1.22 | c,i | 2.36 | c,i
61-0171 | 2018-09-29 12:00 | EDT | 0.848 |  | 19.386 |  | 6.8 |  | 85.5 |  | 38600 |  | 24.6 |  | 7.6 |  | 1.12 | c,i | 2.11 | c,i
61-0171 | 2018-09-29 12:15 | EDT | 0.845 |  | 19.501 |  | 6.74 |  | 85.4 |  | 39800 |  | 25.45 |  | 7.62 |  | 1.33 | c,i | 2.56 | c,i
61-0171 | 2018-09-29 12:30 | EDT | 0.841 |  | 19.499 |  | 6.97 |  | 87.5 |  | 37710 |  | 23.98 |  | 7.59 |  | 1.17 | c,i | 2.03 | c,i
61-0171 | 2018-09-29 12:45 | EDT | 0.827 |  | 19.368 |  | 7.01 |  | 87.8 |  | 37880 |  | 24.1 |  | 7.6 |  | 1.3 | c,i | 2.43 | c,i
61-0171 | 2018-09-29 13:00 | EDT | 0.832 |  | 19.197 |  | 7.05 |  | 88.2 |  | 38450 |  | 24.5 |  | 7.61 |  | 1.46 | c,i | 2.79 | c,i
61-0171 | 2018-09-29 13:15 | EDT | 0.833 |  | 19.674 |  | 7.15 |  | 89.7 |  | 36850 |  | 23.37 |  | 7.58 |  | 1.19 | c,i | 2.02 | c,i
61-0171 | 2018-09-29 13:30 | EDT | 0.828 |  | 19.135 |  | 7.12 |  | 88.7 |  | 37460 |  | 23.81 |  | 7.6 |  | 1.44 | c,i | 2.76 | c,i
61-0171 | 2018-09-29 13:45 | EDT | 0.826 |  | 19.034 |  | 7.1 |  | 88.7 |  | 38600 |  | 24.6 |  | 7.61 |  | 1.57 | c,i | 3.28 | c,i
61-0171 | 2018-09-29 14:00 | EDT | 0.823 |  | 19.149 |  | 7.11 |  | 89.3 |  | 39370 |  | 25.15 |  | 7.62 |  | 1.81 | c,i | 4.17 | c,i
61-0171 | 2018-09-29 14:15 | EDT | 0.824 |  | 19.299 |  | 6.84 |  | 86.5 |  | 40320 |  | 25.82 |  | 7.61 |  | 1.48 | c,i | 3.06 | c,i
61-0171 | 2018-09-29 14:30 | EDT | 0.822 |  | 19.541 |  | 6.88 |  | 86.3 |  | 37470 |  | 23.81 |  | 7.58 |  | 1.27 | c,i | 2.31 | c,i
61-0171 | 2018-09-29 14:45 | EDT | 0.821 |  | 19.957 |  | 7.04 |  | 88.4 |  | 35960 |  | 22.75 |  | 7.56 |  | 1.33 | c,i | 2.64 | c,i
61-0171 | 2018-09-29 15:00 | EDT | 0.822 |  | 19.863 |  | 6.69 |  | 83.6 |  | 34940 |  | 22.04 |  | 7.5 |  | 1.32 | c,i | 2.65 | c,i
61-0171 | 2018-09-29 15:15 | EDT | 0.819 |  | 20.038 |  | 6.71 |  | 84.4 |  | 36010 |  | 22.78 |  | 7.53 |  | 1.17 | c,i | 2.08 | c,i
61-0171 | 2018-09-29 15:30 | EDT | 0.814 |  | 20.01 |  | 6.49 |  | 81.7 |  | 36390 |  | 23.05 |  | 7.52 |  | 1.09 | c,i | 1.9 | c,i
61-0171 | 2018-09-29 15:45 | EDT | 0.82 |  | 19.975 |  | 6.41 |  | 80.9 |  | 36960 |  | 23.45 |  | 7.52 |  | 0.99 | c,i | 1.5 | c,i
61-0171 | 2018-09-29 16:00 | EDT | 0.821 |  | 19.925 |  | 6.28 |  | 79.4 |  | 37740 |  | 23.99 |  | 7.53 |  | 0.85 | c,i | 1.25 | c,i
61-0171 | 2018-09-29 16:15 | EDT | 0.821 |  | 19.879 |  | 6.2 |  | 78.9 |  | 39040 |  | 24.91 |  | 7.55 |  | 0.8 | c,i | 0.96 | c,i
61-0171 | 2018-09-29 16:30 | EDT | 0.824 |  | 19.897 |  | 6.14 |  | 78.4 |  | 40160 |  | 25.71 |  | 7.56 |  | 0.71 | c,i | 0.81 | c,i
61-0171 | 2018-09-29 16:45 | EDT | 0.822 |  | 19.919 |  | 6.17 |  | 78.6 |  | 39630 |  | 25.33 |  | 7.55 |  | 0.76 | c,i | 0.83 | c,i
61-0171 | 2018-09-29 17:00 | EDT | 0.821 |  | 19.918 |  | 6.11 |  | 77.8 |  | 39360 |  | 25.14 |  | 7.52 |  | 0.77 | c,i | 0.79 | c,i
61-0171 | 2018-09-29 17:15 | EDT | 0.827 |  | 19.928 |  | 6.09 |  | 77.5 |  | 39170 |  | 25.01 |  | 7.54 |  | 0.74 | c,i | 0.74 | c,i
61-0171 | 2018-09-29 17:30 | EDT | 0.827 |  | 19.936 |  | 6.14 |  | 77.8 |  | 37870 |  | 24.09 |  | 7.52 |  | 0.81 | c,i | 0.95 | c,i
61-0171 | 2018-09-29 17:45 | EDT | 0.828 |  | 19.94 |  | 6.16 |  | 78.1 |  | 38140 |  | 24.28 |  | 7.52 |  | 0.76 | c,i | 0.89 | c,i
61-0171 | 2018-09-29 18:00 | EDT | 0.829 |  | 19.941 |  | 6.1 |  | 77.6 |  | 38810 |  | 24.75 |  | 7.53 |  | 0.78 | c,i | 0.84 | c,i
61-0171 | 2018-09-29 18:15 | EDT | 0.829 |  | 19.935 |  | 6.09 |  | 77.1 |  | 38000 |  | 24.18 |  | 7.51 |  | 0.78 | c,i | 0.87 | c,i
61-0171 | 2018-09-29 18:30 | EDT | 0.829 |  | 19.959 |  | 6.15 |  | 77.8 |  | 37430 |  | 23.78 |  | 7.51 |  | 0.84 | c,i | 0.96 | c,i
61-0171 | 2018-09-29 18:45 | EDT | 0.826 |  | 19.957 |  | 6.1 |  | 77.7 |  | 38940 |  | 24.84 |  | 7.53 |  | 0.83 | c,i | 1.07 | c,i
61-0171 | 2018-09-29 19:00 | EDT | 0.826 |  | 19.993 |  | 6.18 |  | 78.4 |  | 38230 |  | 24.34 |  | 7.54 |  | 0.9 | c,i | 1.12 | c,i
61-0171 | 2018-09-29 19:15 | EDT | 0.832 |  | 19.97 |  | 6.08 |  | 77.8 |  | 40170 |  | 25.71 |  | 7.55 |  | 0.8 | c,i | 0.99 | c,i
61-0171 | 2018-09-29 19:30 | EDT | 0.836 |  | 20.139 |  | 6.84 |  | 87 |  | 37890 |  | 24.1 |  | 7.59 |  | 1.24 | c,i | 1.75 | c,i
61-0171 | 2018-09-29 19:45 | EDT | 0.838 |  | 19.97 |  | 6.67 |  | 84.3 |  | 37170 |  | 23.59 |  | 7.55 |  | 1.08 | c,i | 1.44 | c,i
61-0171 | 2018-09-29 20:00 | EDT | 0.838 |  | 19.973 |  | 6.59 |  | 83.2 |  | 36950 |  | 23.44 |  | 7.52 |  | 1.02 | c,i | 1.25 | c,i
61-0171 | 2018-09-29 20:15 | EDT | 0.842 |  | 20.04 |  | 6.95 |  | 87.8 |  | 37080 |  | 23.53 |  | 7.56 |  | 1.21 | c,i | 1.64 | c,i
61-0171 | 2018-09-29 20:30 | EDT | 0.846 |  | 19.943 |  | 6.6 |  | 82.3 |  | 34030 |  | 21.4 |  | 7.47 |  | 1.11 | c,i | 1.5 | c,i
61-0171 | 2018-09-29 20:45 | EDT | 0.848 |  | 19.962 |  | 6.79 |  | 84.7 |  | 34100 |  | 21.45 |  | 7.49 |  | 1.21 | c,i | 1.65 | c,i
61-0171 | 2018-09-29 21:00 | EDT | 0.849 |  | 20.015 |  | 7.01 |  | 88.4 |  | 36410 |  | 23.06 |  | 7.56 |  | 1.2 | c,i | 1.56 | c,i
61-0171 | 2018-09-29 21:15 | EDT | 0.852 |  | 19.969 |  | 6.94 |  | 88 |  | 38210 |  | 24.33 |  | 7.57 |  | 1.25 | c,i | 1.59 | c,i
61-0171 | 2018-09-29 21:30 | EDT | 0.857 |  | 19.945 |  | 7.05 |  | 89 |  | 37100 |  | 23.55 |  | 7.58 |  | 1.39 | c,i | 1.97 | c,i
61-0171 | 2018-09-29 21:45 | EDT | 0.857 |  | 19.894 |  | 7.01 |  | 89.2 |  | 39040 |  | 24.91 |  | 7.6 |  | 1.16 | c,i | 1.49 | c,i
61-0171 | 2018-09-29 22:00 | EDT | 0.857 |  | 19.866 |  | 6.89 |  | 87.9 |  | 39950 |  | 25.55 |  | 7.6 |  | 1.16 | c,i | 1.36 | c,i
61-0171 | 2018-09-29 22:15 | EDT | 0.858 |  | 19.85 |  | 6.84 |  | 87.3 |  | 40160 |  | 25.71 |  | 7.6 |  | 1.21 | c,i | 1.42 | c,i
61-0171 | 2018-09-29 22:30 | EDT | 0.858 |  | 19.827 |  | 6.86 |  | 87.5 |  | 40010 |  | 25.6 |  | 7.6 |  | 1.27 | c,i | 1.55 | c,i
61-0171 | 2018-09-29 22:45 | EDT | 0.859 |  | 19.837 |  | 6.78 |  | 86.6 |  | 40340 |  | 25.83 |  | 7.6 |  | 1.24 | c,i | 1.52 | c,i
61-0171 | 2018-09-29 23:00 | EDT | 0.86 |  | 19.83 |  | 6.63 |  | 85 |  | 41180 |  | 26.43 |  | 7.61 |  | 1.28 | c,i | 1.64 | c,i
61-0171 | 2018-09-29 23:15 | EDT | 0.862 |  | 19.836 |  | 6.61 |  | 84.8 |  | 41540 |  | 26.69 |  | 7.61 |  | 1.14 | c,i | 1.37 | c,i
61-0171 | 2018-09-29 23:30 | EDT | 0.864 |  | 19.78 |  | 6.65 |  | 85 |  | 40950 |  | 26.27 |  | 7.6 |  | 1.27 | c,i | 1.59 | c,i
61-0171 | 2018-09-29 23:45 | EDT | 0.864 |  | 19.673 |  | 7.05 |  | 89.2 |  | 38800 |  | 24.75 |  | 7.6 |  | 1.3 | c,i | 1.74 | c,i
61-0171 | 2018-09-30 | EDT | 0.865 |  | 19.77 |  | 6.94 |  | 88.4 |  | 40050 |  | 25.63 |  | 7.61 |  | 1.37 | c,i | 1.77 | c,i
61-0171 | 2018-09-30 00:15 | EDT | 0.863 |  | 19.799 |  | 7.04 |  | 89.9 |  | 40620 |  | 26.03 |  | 7.62 |  | 1.47 | c,i | 1.86 | c,i
61-0171 | 2018-09-30 00:30 | EDT | 0.863 |  | 19.683 |  | 7.06 |  | 88.9 |  | 37920 |  | 24.12 |  | 7.59 |  | 1.23 | c,i | 1.51 | c,i
61-0171 | 2018-09-30 00:45 | EDT | 0.862 |  | 19.655 |  | 6.96 |  | 87 |  | 35970 |  | 22.76 |  | 7.55 |  | 1.08 | c,i | 1.27 | c,i
61-0171 | 2018-09-30 01:00 | EDT | 0.865 |  | 19.747 |  | 6.93 |  | 87 |  | 36720 |  | 23.28 |  | 7.56 |  | 1.12 | c,i | 1.34 | c,i
61-0171 | 2018-09-30 01:15 | EDT | 0.865 |  | 19.823 |  | 6.97 |  | 87.9 |  | 37570 |  | 23.88 |  | 7.57 |  | 1.14 | c,i | 1.35 | c,i
61-0171 | 2018-09-30 01:30 | EDT | 0.866 |  | 19.833 |  | 6.97 |  | 88.3 |  | 38470 |  | 24.51 |  | 7.58 |  | 1.16 | c,i | 1.42 | c,i
61-0171 | 2018-09-30 01:45 | EDT | 0.865 |  | 19.824 |  | 6.99 |  | 89 |  | 39550 |  | 25.27 |  | 7.6 |  | 1.18 | c,i | 1.43 | c,i
61-0171 | 2018-09-30 02:00 | EDT | 0.865 |  | 19.885 |  | 6.85 |  | 87.5 |  | 40400 |  | 25.88 |  | 7.61 |  | 1.08 | c,i | 1.15 | c,i
61-0171 | 2018-09-30 02:15 | EDT | 0.864 |  | 19.99 |  | 6.65 |  | 84.9 |  | 39680 |  | 25.36 |  | 7.58 |  | 1 | c,i | 1.05 | c,i
61-0171 | 2018-09-30 02:30 | EDT | 0.865 |  | 19.989 |  | 6.6 |  | 84.4 |  | 40000 |  | 25.59 |  | 7.58 |  | 0.94 | c,i | 1.13 | c,i
61-0171 | 2018-09-30 02:45 | EDT | 0.866 |  | 19.959 |  | 6.52 |  | 83.2 |  | 39710 |  | 25.38 |  | 7.57 |  | 0.98 | c,i | 1.18 | c,i
61-0171 | 2018-09-30 03:00 | EDT | 0.867 |  | 19.835 |  | 6.37 |  | 80 |  | 36290 |  | 22.98 |  | 7.51 |  | 0.94 | c,i | 1.14 | c,i
61-0171 | 2018-09-30 03:15 | EDT | 0.867 |  | 19.809 |  | 6.2 |  | 78.2 |  | 37280 |  | 23.67 |  | 7.51 |  | 0.93 | c,i | 1.18 | c,i
61-0171 | 2018-09-30 03:30 | EDT | 0.868 |  | 19.85 |  | 6.2 |  | 78.4 |  | 37730 |  | 23.99 |  | 7.52 |  | 0.91 | c,i | 1.2 | c,i
61-0171 | 2018-09-30 03:45 | EDT | 0.868 |  | 19.773 |  | 6.12 |  | 77.2 |  | 37660 |  | 23.94 |  | 7.51 |  | 0.88 | c,i | 1.25 | c,i
61-0171 | 2018-09-30 04:00 | EDT | 0.869 |  | 19.781 |  | 6.08 |  | 76.8 |  | 38160 |  | 24.29 |  | 7.51 |  | 0.87 | c,i | 1.11 | c,i
61-0171 | 2018-09-30 04:15 | EDT | 0.868 |  | 19.824 |  | 6.03 |  | 76.4 |  | 38530 |  | 24.56 |  | 7.52 |  | 0.86 | c,i | 1.24 | c,i
61-0171 | 2018-09-30 04:30 | EDT | 0.869 |  | 19.859 |  | 5.99 |  | 76 |  | 38830 |  | 24.76 |  | 7.52 |  | 0.81 | c,i | 1.04 | c,i
61-0171 | 2018-09-30 04:45 | EDT | 0.869 |  | 19.837 |  | 5.99 |  | 75.8 |  | 37940 |  | 24.14 |  | 7.51 |  | 0.78 | c,i | 1.05 | c,i
61-0171 | 2018-09-30 05:00 | EDT | 0.873 |  | 19.853 |  | 5.97 |  | 75.6 |  | 38320 |  | 24.41 |  | 7.51 |  | 0.77 | c,i | 1.05 | c,i
61-0171 | 2018-09-30 05:15 | EDT | 0.874 |  | 19.805 |  | 5.99 |  | 75.5 |  | 37380 |  | 23.74 |  | 7.49 |  | 0.88 | c,i | 1.23 | c,i
61-0171 | 2018-09-30 05:30 | EDT | 0.876 |  | 19.83 |  | 5.96 |  | 75.4 |  | 38270 |  | 24.37 |  | 7.51 |  | 0.85 | c,i | 1.18 | c,i
61-0171 | 2018-09-30 05:45 | EDT | 0.877 |  | 19.821 |  | 5.96 |  | 75.2 |  | 37550 |  | 23.86 |  | 7.49 |  | 0.89 | c,i | 1.28 | c,i
61-0171 | 2018-09-30 06:00 | EDT | 0.879 |  | 19.821 |  | 5.93 |  | 75 |  | 37850 |  | 24.07 |  | 7.5 |  | 0.91 | c,i | 1.3 | c,i
61-0171 | 2018-09-30 06:15 | EDT | 0.88 |  | 19.871 |  | 5.86 |  | 74.3 |  | 38760 |  | 24.71 |  | 7.5 |  | 0.82 | c,i | 1.09 | c,i
61-0171 | 2018-09-30 06:30 | EDT | 0.88 |  | 19.837 |  | 5.9 |  | 74.5 |  | 37960 |  | 24.15 |  | 7.49 |  | 0.91 | c,i | 1.16 | c,i
61-0171 | 2018-09-30 06:45 | EDT | 0.882 |  | 19.848 |  | 5.9 |  | 74.7 |  | 38040 |  | 24.21 |  | 7.5 |  | 0.82 | c,i | 1.28 | c,i
61-0171 | 2018-09-30 07:00 | EDT | 0.882 |  | 19.856 |  | 5.89 |  | 74.5 |  | 38050 |  | 24.21 |  | 7.5 |  | 0.88 | c,i | 1.22 | c,i
61-0171 | 2018-09-30 07:15 | EDT | 0.883 |  | 19.9 |  | 5.86 |  | 74.6 |  | 39530 |  | 25.26 |  | 7.53 |  | 0.9 | c,i | 1.44 | c,i
61-0171 | 2018-09-30 07:30 | EDT | 0.885 |  | 19.893 |  | 5.84 |  | 74.4 |  | 39640 |  | 25.34 |  | 7.52 |  | 1 | c,i | 1.65 | c,i
61-0171 | 2018-09-30 07:45 | EDT | 0.886 |  | 19.973 |  | 5.82 |  | 75.2 |  | 42410 |  | 27.31 |  | 7.57 |  | 0.92 | c,i | 1.56 | c,i
61-0171 | 2018-09-30 08:00 | EDT | 0.886 |  | 19.969 |  | 5.89 |  | 76.5 |  | 43490 |  | 28.08 |  | 7.58 |  | 1.03 | c,i | 1.68 | c,i
61-0171 | 2018-09-30 08:15 | EDT | 0.887 |  | 19.983 |  | 5.79 |  | 74.7 |  | 42040 |  | 27.04 |  | 7.56 |  | 1.02 | c,i | 1.91 | c,i
61-0171 | 2018-09-30 08:30 | EDT | 0.89 |  | 19.976 |  | 5.81 |  | 74.6 |  | 41270 |  | 26.49 |  | 7.55 |  | 1.07 | c,i | 2 | c,i
61-0171 | 2018-09-30 08:45 | EDT | 0.892 |  | 20.028 |  | 5.77 |  | 74.9 |  | 43650 |  | 28.19 |  | 7.58 |  | 0.82 | c,i | 1.46 | c,i
61-0171 | 2018-09-30 09:00 | EDT | 0.895 |  | 20.041 |  | 5.76 |  | 74.9 |  | 43770 |  | 28.28 |  | 7.58 |  | 0.88 | c,i | 1.59 | c,i
61-0171 | 2018-09-30 09:15 | EDT | 0.895 |  | 20.049 |  | 5.78 |  | 75.3 |  | 44000 |  | 28.44 |  | 7.59 |  | 0.83 | c,i | 1.47 | c,i
61-0171 | 2018-09-30 09:30 | EDT | 0.897 |  | 20.05 |  | 5.8 |  | 75.6 |  | 44020 |  | 28.46 |  | 7.59 |  | 0.81 | c,i | 1.45 | c,i
61-0171 | 2018-09-30 09:45 | EDT | 0.899 |  | 20.058 |  | 5.81 |  | 75.6 |  | 43860 |  | 28.35 |  | 7.59 |  | 0.9 | c,i | 1.63 | c,i
61-0171 | 2018-09-30 10:00 | EDT | 0.901 |  | 20.028 |  | 6.05 |  | 78 |  | 41770 |  | 26.85 |  | 7.58 |  | 1.19 | c,i | 2.26 | c,i
61-0171 | 2018-09-30 10:15 | EDT | 0.899 |  | 19.586 |  | 6.18 |  | 78.8 |  | 40950 |  | 26.27 |  | 7.58 |  | 1.17 | c,i | 2.31 | c,i
61-0171 | 2018-09-30 10:30 | EDT | 0.901 |  | 19.534 |  | 6.27 |  | 79.9 |  | 41330 |  | 26.54 |  | 7.59 |  | 1.3 | c,i | 2.57 | c,i
61-0171 | 2018-09-30 10:45 | EDT | 0.899 |  | 19.49 |  | 6.58 |  | 83.5 |  | 40420 |  | 25.89 |  | 7.6 |  | 1.2 | c,i | 2.17 | c,i
61-0171 | 2018-09-30 11:00 | EDT | 0.905 |  | 19.667 |  | 6.55 |  | 83.5 |  | 40770 |  | 26.14 |  | 7.6 |  | 1.27 | c,i | 2.53 | c,i
61-0171 | 2018-09-30 11:15 | EDT | 0.909 |  | 19.862 |  | 6.32 |  | 81.3 |  | 41780 |  | 26.86 |  | 7.6 |  | 1.36 | c,i | 2.75 | c,i
61-0171 | 2018-09-30 11:30 | EDT | 0.906 |  | 19.964 |  | 6.15 |  | 79.5 |  | 42820 |  | 27.6 |  | 7.6 |  | 1.26 | c,i | 2.57 | c,i
61-0171 | 2018-09-30 11:45 | EDT | 0.906 |  | 20.015 |  | 6.21 |  | 80.4 |  | 42610 |  | 27.45 |  | 7.61 |  | 1.19 | c,i | 2.29 | c,i
61-0171 | 2018-09-30 12:00 | EDT | 0.905 |  | 20.06 |  | 6.21 |  | 80.3 |  | 42570 |  | 27.42 |  | 7.61 |  | 1.16 | c,i | 2.29 | c,i
61-0171 | 2018-09-30 12:15 | EDT | 0.906 |  | 20.106 |  | 6.06 |  | 78.7 |  | 43170 |  | 27.85 |  | 7.6 |  | 1.14 | c,i | 2.43 | c,i
61-0171 | 2018-09-30 12:30 | EDT | 0.904 |  | 20.098 |  | 6.25 |  | 81 |  | 42590 |  | 27.43 |  | 7.6 |  | 1.23 | c,i | 2.62 | c,i
61-0171 | 2018-09-30 12:45 | EDT | 0.902 |  | 20.092 |  | 6.31 |  | 81.7 |  | 42570 |  | 27.42 |  | 7.61 |  | 1.32 | c,i | 2.69 | c,i
61-0171 | 2018-09-30 13:00 | EDT | 0.897 |  | 20.213 |  | 6.67 |  | 85.7 |  | 40260 |  | 25.77 |  | 7.61 |  | 1.43 | c,i | 2.94 | c,i
61-0171 | 2018-09-30 13:15 | EDT | 0.895 |  | 20.172 |  | 6.81 |  | 87 |  | 38980 |  | 24.87 |  | 7.61 |  | 1.59 | c,i | 3.39 | c,i
61-0171 | 2018-09-30 13:30 | EDT | 0.889 |  | 20.106 |  | 6.79 |  | 87.1 |  | 40020 |  | 25.6 |  | 7.62 |  | 1.51 | c,i | 3.14 | c,i
61-0171 | 2018-09-30 13:45 | EDT | 0.882 |  | 20.18 |  | 7.34 |  | 93.7 |  | 38850 |  | 24.78 |  | 7.63 |  | 1.95 | c,i | 4.33 | c,i
61-0171 | 2018-09-30 14:00 | EDT | 0.882 |  | 19.981 |  | 7.42 |  | 94.7 |  | 39640 |  | 25.34 |  | 7.67 |  | 2.07 | c,i | 4.64 | c,i
61-0171 | 2018-09-30 14:15 | EDT | 0.877 |  | 20.016 |  | 7.36 |  | 94.2 |  | 40080 |  | 25.65 |  | 7.66 |  | 1.87 | c,i | 4 | c,i
61-0171 | 2018-09-30 14:30 | EDT | 0.877 |  | 20.039 |  | 7.27 |  | 93.6 |  | 41170 |  | 26.42 |  | 7.66 |  | 1.94 | c,i | 4.04 | c,i
61-0171 | 2018-09-30 14:45 | EDT | 0.859 |  | 20.108 |  | 7.14 |  | 92.2 |  | 41650 |  | 26.76 |  | 7.66 |  | 1.86 | c,i | 3.87 | c,i
61-0171 | 2018-09-30 15:00 | EDT | 0.879 |  | 20.529 |  | 6.68 |  | 86.2 |  | 40000 |  | 25.59 |  | 7.61 |  | 1.45 | c,i | 3.17 | c,i
61-0171 | 2018-09-30 15:15 | EDT | 0.875 |  | 20.541 |  | 6.66 |  | 86.2 |  | 40300 |  | 25.8 |  | 7.61 |  | 1.36 | c,i | 2.83 | c,i
61-0171 | 2018-09-30 15:30 | EDT | 0.879 |  | 20.744 |  | 6.85 |  | 88.6 |  | 39150 |  | 24.98 |  | 7.61 |  | 1.69 | c,i | 3.75 | c,i
61-0171 | 2018-09-30 15:45 | EDT | 0.874 |  | 20.936 |  | 6.88 |  | 88.8 |  | 38010 |  | 24.18 |  | 7.59 |  | 1.66 | c,i | 3.59 | c,i
61-0171 | 2018-09-30 16:00 | EDT | 0.873 |  | 20.799 |  | 6.64 |  | 85.6 |  | 38080 |  | 24.23 |  | 7.56 |  | 1.64 | c,i | 3.53 | c,i
61-0171 | 2018-09-30 16:15 | EDT | 0.873 |  | 20.466 |  | 6.39 |  | 81.4 |  | 36940 |  | 23.43 |  | 7.5 |  | 1.24 | c,i | 2.24 | c,i
61-0171 | 2018-09-30 16:30 | EDT | 0.875 |  | 20.295 |  | 6.21 |  | 78.9 |  | 37100 |  | 23.55 |  | 7.49 |  | 1.01 | c,i | 1.6 | c,i
61-0171 | 2018-09-30 16:45 | EDT | 0.866 |  | 20.091 |  | 6.01 |  | 76.8 |  | 39460 |  | 25.21 |  | 7.52 |  | 0.82 | c,i | 1.03 | c,i
61-0171 | 2018-09-30 17:00 | EDT | 0.867 |  | 20.077 |  | 6.08 |  | 77.1 |  | 37690 |  | 23.96 |  | 7.48 |  | 0.87 | c,i | 1.13 | c,i
61-0171 | 2018-09-30 17:15 | EDT | 0.871 |  | 20.015 |  | 5.89 |  | 75.4 |  | 40420 |  | 25.89 |  | 7.53 |  | 0.69 | c,i | 0.82 | c,i
61-0171 | 2018-09-30 17:30 | EDT | 0.865 |  | 20.044 |  | 5.93 |  | 75.8 |  | 39460 |  | 25.21 |  | 7.51 |  | 0.73 | c,i | 0.78 | c,i
61-0171 | 2018-09-30 17:45 | EDT | 0.863 |  | 20.352 |  | 6.13 |  | 79.1 |  | 40620 |  | 26.03 |  | 7.55 |  | 0.79 | c,i | 0.88 | c,i
61-0171 | 2018-09-30 18:00 | EDT | 0.865 |  | 20.296 |  | 6.29 |  | 80.3 |  | 38340 |  | 24.42 |  | 7.53 |  | 1.01 | c,i | 1.22 | c,i
61-0171 | 2018-09-30 18:15 | EDT | 0.873 |  | 20.257 |  | 6.48 |  | 82.1 |  | 36650 |  | 23.23 |  | 7.51 |  | 1.16 | c,i | 1.4 | c,i
61-0171 | 2018-09-30 18:30 | EDT | 0.874 |  | 20.007 |  | 6.42 |  | 80.2 |  | 34320 |  | 21.61 |  | 7.45 |  | 1.11 | c,i | 1.4 | c,i
61-0171 | 2018-09-30 18:45 | EDT | 0.874 |  | 20.034 |  | 6.36 |  | 80 |  | 35630 |  | 22.52 |  | 7.47 |  | 1.08 | c,i | 1.52 | c,i
61-0171 | 2018-09-30 19:00 | EDT | 0.875 |  | 20.041 |  | 6.06 |  | 76.9 |  | 37930 |  | 24.13 |  | 7.49 |  | 0.98 | c,i | 1.31 | c,i
61-0171 | 2018-09-30 19:15 | EDT | 0.877 |  | 20.43 |  | 7.07 |  | 90.5 |  | 38320 |  | 24.4 |  | 7.6 |  | 2.2 | c,i | 4.08 | c,i
61-0171 | 2018-09-30 19:30 | EDT | 0.873 |  | 20.474 |  | 7.12 |  | 91.3 |  | 38530 |  | 24.55 |  | 7.61 |  | 1.94 | c,i | 3.35 | c,i
61-0171 | 2018-09-30 19:45 | EDT | 0.879 |  | 20.315 |  | 7.23 |  | 92.3 |  | 38050 |  | 24.21 |  | 7.61 |  | 1.84 | c,i | 3.22 | c,i
61-0171 | 2018-09-30 20:00 | EDT | 0.88 |  | 20.181 |  | 7.22 |  | 91.9 |  | 38010 |  | 24.19 |  | 7.61 |  | 1.81 | c,i | 2.93 | c,i
61-0171 | 2018-09-30 20:15 | EDT | 0.877 |  | 19.998 |  | 7.14 |  | 90.4 |  | 37590 |  | 23.89 |  | 7.59 |  | 1.61 | c,i | 2.54 | c,i
61-0171 | 2018-09-30 20:30 | EDT | 0.879 |  | 20.094 |  | 7.24 |  | 92 |  | 38080 |  | 24.23 |  | 7.61 |  | 1.78 | c,i | 2.9 | c,i
61-0171 | 2018-09-30 20:45 | EDT | 0.88 |  | 20.125 |  | 7.27 |  | 92.6 |  | 38430 |  | 24.48 |  | 7.62 |  | 1.78 | c,i | 2.93 | c,i
61-0171 | 2018-09-30 21:00 | EDT | 0.881 |  | 20.096 |  | 7.27 |  | 92.6 |  | 38450 |  | 24.5 |  | 7.62 |  | 1.78 | c,i | 2.77 | c,i
61-0171 | 2018-09-30 21:15 | EDT | 0.88 |  | 20.083 |  | 7.28 |  | 92.7 |  | 38610 |  | 24.61 |  | 7.63 |  | 1.83 | c,i | 3.05 | c,i
61-0171 | 2018-09-30 21:30 | EDT | 0.881 |  | 20.064 |  | 7.26 |  | 92.5 |  | 38750 |  | 24.71 |  | 7.63 |  | 1.75 | c,i | 2.83 | c,i
61-0171 | 2018-09-30 21:45 | EDT | 0.883 |  | 20.069 |  | 7.24 |  | 92.3 |  | 38870 |  | 24.79 |  | 7.63 |  | 1.76 | c,i | 2.8 | c,i
61-0171 | 2018-09-30 22:00 | EDT | 0.881 |  | 20.023 |  | 7.17 |  | 91.4 |  | 39070 |  | 24.93 |  | 7.62 |  | 1.64 | c,i | 2.63 | c,i
61-0171 | 2018-09-30 22:15 | EDT | 0.884 |  | 19.922 |  | 7.15 |  | 90.9 |  | 38860 |  | 24.79 |  | 7.61 |  | 1.69 | c,i | 2.58 | c,i
61-0171 | 2018-09-30 22:30 | EDT | 0.883 |  | 19.902 |  | 7.09 |  | 90 |  | 38710 |  | 24.68 |  | 7.6 |  | 1.52 | c,i | 2.32 | c,i
61-0171 | 2018-09-30 22:45 | EDT | 0.883 |  | 19.946 |  | 7.09 |  | 90.2 |  | 39000 |  | 24.88 |  | 7.61 |  | 1.52 | c,i | 2.3 | c,i
61-0171 | 2018-09-30 23:00 | EDT | 0.886 |  | 19.74 |  | 6.94 |  | 87.4 |  | 37340 |  | 23.72 |  | 7.56 |  | 1.29 | c,i | 1.91 | c,i
61-0171 | 2018-09-30 23:15 | EDT | 0.888 |  | 19.888 |  | 6.89 |  | 87.4 |  | 38620 |  | 24.62 |  | 7.58 |  | 1.34 | c,i | 1.84 | c,i
61-0171 | 2018-09-30 23:30 | EDT | 0.888 |  | 19.762 |  | 6.84 |  | 86.3 |  | 37690 |  | 23.96 |  | 7.56 |  | 1.23 | c,i | 1.63 | c,i
61-0171 | 2018-09-30 23:45 | EDT | 0.892 |  | 19.875 |  | 6.85 |  | 86.8 |  | 38620 |  | 24.61 |  | 7.58 |  | 1.28 | c,i | 1.78 | c,i
61-0171 | 2018-10-01 | EDT | 0.895 |  | 19.944 |  | 6.85 |  | 87.2 |  | 39100 |  | 24.95 |  | 7.59 |  | 1.31 | c,i | 1.71 | c,i
61-0171 | 2018-10-01 00:15 | EDT | 0.892 |  | 19.778 |  | 6.92 |  | 87.7 |  | 38980 |  | 24.87 |  | 7.59 |  | 1.37 | c,i | 1.86 | c,i
61-0171 | 2018-10-01 00:30 | EDT | 0.892 |  | 19.854 |  | 6.97 |  | 88.9 |  | 39730 |  | 25.4 |  | 7.61 |  | 1.61 | c,i | 2.34 | c,i
61-0171 | 2018-10-01 00:45 | EDT | 0.893 |  | 19.757 |  | 7.07 |  | 89.9 |  | 39730 |  | 25.4 |  | 7.62 |  | 1.54 | c,i | 2.22 | c,i
61-0171 | 2018-10-01 01:00 | EDT | 0.897 |  | 19.959 |  | 7.55 |  | 96.6 |  | 40280 |  | 25.79 |  | 7.69 |  | 2.03 | c,i | 3.33 | c,i
61-0171 | 2018-10-01 01:15 | EDT | 0.894 |  | 19.938 |  | 7.53 |  | 96.4 |  | 40360 |  | 25.84 |  | 7.69 |  | 2.08 | c,i | 3.47 | c,i
61-0171 | 2018-10-01 01:30 | EDT | 0.891 |  | 19.935 |  | 7.49 |  | 95.9 |  | 40500 |  | 25.95 |  | 7.68 |  | 2.13 | c,i | 3.66 | c,i
61-0171 | 2018-10-01 01:45 | EDT | 0.888 |  | 19.922 |  | 7.46 |  | 95.5 |  | 40510 |  | 25.96 |  | 7.68 |  | 2.38 | c,i | 4.21 | c,i
61-0171 | 2018-10-01 02:00 | EDT | 0.887 |  | 19.643 |  | 6.86 |  | 86.7 |  | 38960 |  | 24.86 |  | 7.59 |  | 1.34 | c,i | 1.95 | c,i
61-0171 | 2018-10-01 02:15 | EDT | 0.886 |  | 19.354 |  | 7 |  | 87.4 |  | 37070 |  | 23.53 |  | 7.57 |  | 1.24 | c,i | 1.74 | c,i
61-0171 | 2018-10-01 02:30 | EDT | 0.883 |  | 19.539 |  | 6.95 |  | 86.9 |  | 36790 |  | 23.33 |  | 7.56 |  | 1.29 | c,i | 1.81 | c,i
61-0171 | 2018-10-01 02:45 | EDT | 0.88 |  | 19.42 |  | 6.89 |  | 86 |  | 37000 |  | 23.48 |  | 7.55 |  | 1.38 | c,i | 2.02 | c,i
61-0171 | 2018-10-01 03:00 | EDT | 0.879 |  | 19.612 |  | 6.89 |  | 86.8 |  | 38190 |  | 24.32 |  | 7.57 |  | 1.43 | c,i | 2.11 | c,i
61-0171 | 2018-10-01 03:15 | EDT | 0.877 |  | 19.687 |  | 6.94 |  | 87.7 |  | 38580 |  | 24.59 |  | 7.58 |  | 1.49 | c,i | 2.35 | c,i
61-0171 | 2018-10-01 03:30 | EDT | 0.876 |  | 19.671 |  | 6.79 |  | 85.2 |  | 37080 |  | 23.53 |  | 7.55 |  | 1.32 | c,i | 2.03 | c,i
61-0171 | 2018-10-01 03:45 | EDT | 0.875 |  | 19.874 |  | 6.68 |  | 84.4 |  | 37620 |  | 23.91 |  | 7.55 |  | 1.29 | c,i | 1.97 | c,i
61-0171 | 2018-10-01 04:00 | EDT | 0.876 |  | 19.469 |  | 6.57 |  | 81.4 |  | 34490 |  | 21.72 |  | 7.47 |  | 1.15 | c,i | 1.58 | c,i
61-0171 | 2018-10-01 04:15 | EDT | 0.877 |  | 19.739 |  | 6.51 |  | 81.5 |  | 36150 |  | 22.88 |  | 7.5 |  | 1.17 | c,i | 1.77 | c,i
61-0171 | 2018-10-01 04:30 | EDT | 0.876 |  | 19.864 |  | 6.45 |  | 81.4 |  | 37480 |  | 23.82 |  | 7.53 |  | 1.14 | c,i | 1.75 | c,i
61-0171 | 2018-10-01 04:45 | EDT | 0.875 |  | 19.84 |  | 6.39 |  | 80.5 |  | 37180 |  | 23.6 |  | 7.52 |  | 1.11 | c,i | 1.7 | c,i
61-0171 | 2018-10-01 05:00 | EDT | 0.874 |  | 19.868 |  | 6.28 |  | 79.4 |  | 37960 |  | 24.15 |  | 7.52 |  | 1.14 | c,i | 1.77 | c,i
61-0171 | 2018-10-01 05:15 | EDT | 0.875 |  | 19.806 |  | 6.15 |  | 77.5 |  | 37630 |  | 23.92 |  | 7.5 |  | 1.11 | c,i | 1.78 | c,i
61-0171 | 2018-10-01 05:30 | EDT | 0.875 |  | 19.831 |  | 6.14 |  | 77.6 |  | 38090 |  | 24.24 |  | 7.51 |  | 1.09 | c,i | 1.7 | c,i
61-0171 | 2018-10-01 05:45 | EDT | 0.875 |  | 19.81 |  | 6.05 |  | 76.4 |  | 37820 |  | 24.06 |  | 7.5 |  | 0.99 | c,i | 1.42 | c,i
61-0171 | 2018-10-01 06:00 | EDT | 0.877 |  | 19.78 |  | 6.01 |  | 75.7 |  | 37060 |  | 23.52 |  | 7.47 |  | 0.97 | c,i | 1.34 | c,i
61-0171 | 2018-10-01 06:15 | EDT | 0.877 |  | 19.771 |  | 6.04 |  | 75.8 |  | 36430 |  | 23.08 |  | 7.46 |  | 1 | c,i | 1.49 | c,i
61-0171 | 2018-10-01 06:30 | EDT | 0.88 |  | 19.762 |  | 6.01 |  | 75.4 |  | 36590 |  | 23.19 |  | 7.46 |  | 1.02 | c,i | 1.41 | c,i
61-0171 | 2018-10-01 06:45 | EDT | 0.879 |  | 19.777 |  | 5.97 |  | 74.9 |  | 36710 |  | 23.27 |  | 7.46 |  | 1.01 | c,i | 1.46 | c,i
61-0171 | 2018-10-01 07:00 | EDT | 0.878 |  | 19.805 |  | 5.95 |  | 74.8 |  | 37030 |  | 23.49 |  | 7.47 |  | 0.97 | c,i | 1.43 | c,i
61-0171 | 2018-10-01 07:15 | EDT | 0.879 |  | 19.819 |  | 5.93 |  | 74.7 |  | 37400 |  | 23.76 |  | 7.47 |  | 0.95 | c,i | 1.42 | c,i
61-0171 | 2018-10-01 07:30 | EDT | 0.882 |  | 19.831 |  | 5.92 |  | 74.8 |  | 37760 |  | 24.01 |  | 7.48 |  | 1.02 | c,i | 1.62 | c,i
61-0171 | 2018-10-01 07:45 | EDT | 0.883 |  | 19.866 |  | 5.89 |  | 74.7 |  | 38630 |  | 24.63 |  | 7.5 |  | 1.1 | c,i | 1.9 | c,i
61-0171 | 2018-10-01 08:00 | EDT | 0.888 |  | 19.84 |  | 5.99 |  | 75.9 |  | 38210 |  | 24.33 |  | 7.5 |  | 1.34 | c,i | 2.44 | c,i
61-0171 | 2018-10-01 08:15 | EDT | 0.889 |  | 19.733 |  | 6.14 |  | 76.9 |  | 35950 |  | 22.74 |  | 7.47 |  | 1.49 | c,i | 2.68 | c,i
61-0171 | 2018-10-01 08:30 | EDT | 0.888 |  | 19.797 |  | 6.16 |  | 77.7 |  | 37600 |  | 23.9 |  | 7.5 |  | 1.44 | c,i | 2.76 | c,i
61-0171 | 2018-10-01 08:45 | EDT | 0.886 |  | 19.867 |  | 6.34 |  | 80.7 |  | 39470 |  | 25.21 |  | 7.55 |  | 1.58 | c,i | 3.32 | c,i
61-0171 | 2018-10-01 09:00 | EDT | 0.883 |  | 19.858 |  | 6.27 |  | 79.7 |  | 39270 |  | 25.07 |  | 7.54 |  | 1.72 | c,i | 3.52 | c,i
61-0171 | 2018-10-01 09:15 | EDT | 0.885 |  | 19.616 |  | 6.61 |  | 83.1 |  | 37560 |  | 23.87 |  | 7.54 |  | 1.98 | c,i | 4.14 | c,i
61-0171 | 2018-10-01 09:30 | EDT | 0.888 |  | 19.656 |  | 6.58 |  | 82.9 |  | 38040 |  | 24.21 |  | 7.54 |  | 2.18 | c,i | 4.74 | c,i
61-0171 | 2018-10-01 09:45 | EDT | 0.886 |  | 19.798 |  | 6.4 |  | 81.2 |  | 38990 |  | 24.88 |  | 7.54 |  | 1.8 | c,i | 3.93 | c,i
61-0171 | 2018-10-01 10:00 | EDT | 0.881 |  | 19.799 |  | 6.73 |  | 85.4 |  | 39010 |  | 24.89 |  | 7.57 |  | 1.8 | c,i | 3.92 | c,i
61-0171 | 2018-10-01 10:15 | EDT | 0.884 |  | 19.93 |  | 6.84 |  | 87.1 |  | 39280 |  | 25.08 |  | 7.59 |  | 1.74 | c,i | 3.61 | c,i
61-0171 | 2018-10-01 10:30 | EDT | 0.883 |  | 19.959 |  | 6.72 |  | 85.6 |  | 39460 |  | 25.21 |  | 7.58 |  | 1.66 | c,i | 3.57 | c,i
61-0171 | 2018-10-01 10:45 | EDT | 0.885 |  | 20.059 |  | 6.65 |  | 85 |  | 39680 |  | 25.36 |  | 7.58 |  | 1.63 | c,i | 3.66 | c,i
61-0171 | 2018-10-01 11:00 | EDT | 0.886 |  | 20.157 |  | 6.7 |  | 85.9 |  | 39760 |  | 25.42 |  | 7.59 |  | 1.7 | c,i | 3.7 | c,i
61-0171 | 2018-10-01 11:15 | EDT | 0.892 |  | 20.194 |  | 6.73 |  | 86.3 |  | 39660 |  | 25.35 |  | 7.59 |  | 1.67 | c,i | 3.62 | c,i
61-0171 | 2018-10-01 11:30 | EDT | 0.887 |  | 20.253 |  | 6.95 |  | 89.2 |  | 39670 |  | 25.35 |  | 7.61 |  | 1.81 | c,i | 3.86 | c,i
61-0171 | 2018-10-01 11:45 | EDT | 0.89 |  | 20.19 |  | 7.02 |  | 90 |  | 39790 |  | 25.44 |  | 7.62 |  | 1.83 | c,i | 3.93 | c,i
61-0171 | 2018-10-01 12:00 | EDT | 0.891 |  | 20.113 |  | 7.23 |  | 92.4 |  | 39490 |  | 25.23 |  | 7.64 |  | 2.05 | c,i | 4.29 | c,i
61-0171 | 2018-10-01 12:15 | EDT | 0.886 |  | 20.074 |  | 7.21 |  | 92.2 |  | 39470 |  | 25.22 |  | 7.63 |  | 1.85 | c,i | 3.81 | c,i
61-0171 | 2018-10-01 12:30 | EDT | 0.891 |  | 20.041 |  | 7.18 |  | 91.8 |  | 39580 |  | 25.29 |  | 7.63 |  | 1.82 | c,i | 3.8 | c,i
61-0171 | 2018-10-01 12:45 | EDT | 0.89 |  | 20.054 |  | 7.19 |  | 91.9 |  | 39520 |  | 25.25 |  | 7.63 |  | 1.87 | c,i | 4 | c,i
61-0171 | 2018-10-01 13:00 | EDT | 0.888 |  | 20.038 |  | 7.16 |  | 91.5 |  | 39590 |  | 25.3 |  | 7.63 |  | 1.9 | c,i | 4.06 | c,i
61-0171 | 2018-10-01 13:15 | EDT | 0.889 |  | 20.039 |  | 7.2 |  | 91.9 |  | 39600 |  | 25.3 |  | 7.64 |  | 1.93 | c,i | 4.27 | c,i
61-0171 | 2018-10-01 13:30 | EDT | 0.888 |  | 20.071 |  | 7.21 |  | 92.2 |  | 39710 |  | 25.38 |  | 7.64 |  | 2.05 | c,i | 4.5 | c,i
61-0171 | 2018-10-01 13:45 | EDT | 0.884 |  | 20.089 |  | 7.23 |  | 92.5 |  | 39770 |  | 25.43 |  | 7.64 |  | 2.15 | c,i | 4.68 | c,i
61-0171 | 2018-10-01 14:00 | EDT | 0.879 |  | 20.107 |  | 7.25 |  | 92.9 |  | 39770 |  | 25.43 |  | 7.64 |  | 2.21 | c,i | 4.84 | c,i
61-0171 | 2018-10-01 14:15 | EDT | 0.876 |  | 20.102 |  | 7.24 |  | 92.6 |  | 39710 |  | 25.38 |  | 7.64 |  | 2.22 | c,i | 4.78 | c,i
61-0171 | 2018-10-01 14:30 | EDT | 0.874 |  | 20.098 |  | 7.24 |  | 92.6 |  | 39620 |  | 25.32 |  | 7.64 |  | 2.12 | c,i | 4.55 | c,i
61-0171 | 2018-10-01 14:45 | EDT | 0.872 |  | 20.093 |  | 7.27 |  | 92.9 |  | 39520 |  | 25.25 |  | 7.64 |  | 2.2 | c,i | 4.74 | c,i
61-0171 | 2018-10-01 15:00 | EDT | 0.876 |  | 20.093 |  | 7.28 |  | 93.1 |  | 39440 |  | 25.19 |  | 7.64 |  | 2.31 | c,i | 4.91 | c,i
61-0171 | 2018-10-01 15:15 | EDT | 0.875 |  | 20.091 |  | 7.29 |  | 93.1 |  | 39460 |  | 25.21 |  | 7.64 |  | 2.34 | c,i | 5.02 | c,i
61-0171 | 2018-10-01 15:30 | EDT | 0.872 |  | 20.1 |  | 7.29 |  | 93.2 |  | 39490 |  | 25.23 |  | 7.64 |  | 2.37 | c,i | 4.95 | c,i
61-0171 | 2018-10-01 15:45 | EDT | 0.877 |  | 20.124 |  | 7.27 |  | 93 |  | 39560 |  | 25.28 |  | 7.64 |  | 2.17 | c,i | 4.92 | c,i
61-0171 | 2018-10-01 16:00 | EDT | 0.864 |  | 20.152 |  | 7.26 |  | 92.9 |  | 39510 |  | 25.24 |  | 7.64 |  | 2.33 | c,i | 4.82 | c,i
61-0171 | 2018-10-01 16:15 | EDT | 0.867 |  | 20.165 |  | 7.27 |  | 93.1 |  | 39530 |  | 25.26 |  | 7.64 |  | 2.26 | c,i | 4.7 | c,i
61-0171 | 2018-10-01 16:30 | EDT | 0.867 |  | 20.168 |  | 7.25 |  | 92.8 |  | 39420 |  | 25.18 |  | 7.63 |  | 2.33 | c,i | 4.77 | c,i
61-0171 | 2018-10-01 16:45 | EDT | 0.864 |  | 20.173 |  | 7.2 |  | 92.1 |  | 39190 |  | 25.02 |  | 7.62 |  | 2.29 | c,i | 4.54 | c,i
61-0171 | 2018-10-01 17:00 | EDT | 0.869 |  | 20.159 |  | 7.27 |  | 92.8 |  | 38830 |  | 24.77 |  | 7.63 |  | 2.4 | c,i | 4.82 | c,i
61-0171 | 2018-10-01 17:15 | EDT | 0.87 |  | 20.126 |  | 7.34 |  | 93.5 |  | 38510 |  | 24.54 |  | 7.63 |  | 2.48 | c,i | 4.79 | c,i
61-0171 | 2018-10-01 17:30 | EDT | 0.874 |  | 20.06 |  | 7.29 |  | 92.6 |  | 37960 |  | 24.15 |  | 7.61 |  | 3.69 | c,i | 7.57 | c,i
61-0171 | 2018-10-01 17:45 | EDT | 0.871 |  | 19.92 |  | 7.17 |  | 90.3 |  | 36800 |  | 23.33 |  | 7.58 |  | 1.9 | c,i | 3.65 | c,i
61-0171 | 2018-10-01 18:00 | EDT | 0.869 |  | 19.942 |  | 7.07 |  | 88.9 |  | 36480 |  | 23.11 |  | 7.56 |  | 1.7 | c,i | 3.1 | c,i
61-0171 | 2018-10-01 18:15 | EDT | 0.872 |  | 19.761 |  | 6.25 |  | 78.6 |  | 36740 |  | 23.3 |  | 7.48 |  | 1.02 | c,i | 1.47 | c,i
61-0171 | 2018-10-01 18:30 | EDT | 0.87 |  | 19.721 |  | 6.3 |  | 79.1 |  | 36940 |  | 23.43 |  | 7.49 |  | 0.99 | c,i | 1.37 | c,i
61-0171 | 2018-10-01 18:45 | EDT | 0.873 |  | 19.727 |  | 6.27 |  | 78.9 |  | 37250 |  | 23.66 |  | 7.5 |  | 1.01 | c,i | 1.47 | c,i
61-0171 | 2018-10-01 19:00 | EDT | 0.874 |  | 19.689 |  | 6.39 |  | 80.3 |  | 37170 |  | 23.6 |  | 7.5 |  | 1.07 | c,i | 1.52 | c,i
61-0171 | 2018-10-01 19:15 | EDT | 0.875 |  | 19.681 |  | 6.25 |  | 78.5 |  | 36980 |  | 23.47 |  | 7.49 |  | 1.04 | c,i | 1.47 | c,i
61-0171 | 2018-10-01 19:30 | EDT | 0.877 |  | 19.669 |  | 6.13 |  | 76.9 |  | 36840 |  | 23.37 |  | 7.47 |  | 1.01 | c,i | 1.42 | c,i
61-0171 | 2018-10-01 19:45 | EDT | 0.877 |  | 19.665 |  | 6.11 |  | 76.7 |  | 36910 |  | 23.41 |  | 7.47 |  | 1 | c,i | 1.36 | c,i
61-0171 | 2018-10-01 20:00 | EDT | 0.882 |  | 19.66 |  | 6.12 |  | 76.6 |  | 36550 |  | 23.16 |  | 7.47 |  | 1.03 | c,i | 1.48 | c,i
61-0171 | 2018-10-01 20:15 | EDT | 0.881 |  | 19.659 |  | 6.13 |  | 76.7 |  | 36360 |  | 23.03 |  | 7.46 |  | 1.05 | c,i | 1.58 | c,i
61-0171 | 2018-10-01 20:30 | EDT | 0.881 |  | 19.627 |  | 6.22 |  | 77.8 |  | 36190 |  | 22.91 |  | 7.48 |  | 1.08 | c,i | 1.68 | c,i
61-0171 | 2018-10-01 20:45 | EDT | 0.88 |  | 19.617 |  | 6.27 |  | 78.4 |  | 36120 |  | 22.86 |  | 7.48 |  | 1.12 | c,i | 1.67 | c,i
61-0171 | 2018-10-01 21:00 | EDT | 0.881 |  | 19.6 |  | 6.32 |  | 78.9 |  | 36020 |  | 22.79 |  | 7.48 |  | 1.12 | c,i | 1.72 | c,i
61-0171 | 2018-10-01 21:15 | EDT | 0.882 |  | 19.612 |  | 6.35 |  | 79.3 |  | 36090 |  | 22.84 |  | 7.5 |  | 1.21 | c,i | 1.92 | c,i
61-0171 | 2018-10-01 21:30 | EDT | 0.881 |  | 19.575 |  | 6.46 |  | 80.5 |  | 35740 |  | 22.6 |  | 7.49 |  | 1.2 | c,i | 1.9 | c,i
61-0171 | 2018-10-01 21:45 | EDT | 0.882 |  | 19.565 |  | 6.47 |  | 80.6 |  | 35620 |  | 22.52 |  | 7.48 |  | 1.22 | c,i | 1.99 | c,i
61-0171 | 2018-10-01 22:00 | EDT | 0.885 |  | 19.599 |  | 6.38 |  | 79.6 |  | 35830 |  | 22.66 |  | 7.47 |  | 1.15 | c,i | 1.76 | c,i
61-0171 | 2018-10-01 22:15 | EDT | 0.883 |  | 19.616 |  | 6.27 |  | 78.3 |  | 35950 |  | 22.74 |  | 7.48 |  | 1.2 | c,i | 1.9 | c,i
61-0171 | 2018-10-01 22:30 | EDT | 0.884 |  | 19.55 |  | 6.3 |  | 78.4 |  | 35460 |  | 22.4 |  | 7.46 |  | 1.22 | c,i | 1.89 | c,i
61-0171 | 2018-10-01 22:45 | EDT | 0.886 |  | 19.543 |  | 6.33 |  | 78.6 |  | 35200 |  | 22.22 |  | 7.47 |  | 1.25 | c,i | 2.05 | c,i
61-0171 | 2018-10-01 23:00 | EDT | 0.885 |  | 19.591 |  | 6.3 |  | 78.7 |  | 36240 |  | 22.95 |  | 7.48 |  | 1.48 | c,i | 2.7 | c,i
61-0171 | 2018-10-01 23:15 | EDT | 0.886 |  | 19.555 |  | 6.31 |  | 78.8 |  | 36340 |  | 23.02 |  | 7.48 |  | 1.59 | c,i | 3.03 | c,i
61-0171 | 2018-10-01 23:30 | EDT | 0.884 |  | 19.601 |  | 6.36 |  | 79.9 |  | 37520 |  | 23.84 |  | 7.52 |  | 1.92 | c,i | 4 | c,i
61-0171 | 2018-10-01 23:45 | EDT | 0.883 |  | 19.66 |  | 6.46 |  | 82.1 |  | 40240 |  | 25.76 |  | 7.56 |  | 2.46 | c,i | 5.11 | c,i
61-0171 | 2018-10-02 | EDT | 0.884 |  | 19.678 |  | 6.51 |  | 82.7 |  | 39620 |  | 25.32 |  | 7.57 |  | 2.32 | c,i | 5.04 | c,i
61-0171 | 2018-10-02 00:15 | EDT | 0.884 |  | 19.733 |  | 6.44 |  | 82.2 |  | 40570 |  | 26 |  | 7.57 |  | 2.64 | c,i | 5.76 | c,i
61-0171 | 2018-10-02 00:30 | EDT | 0.885 |  | 19.696 |  | 6.34 |  | 80.7 |  | 40150 |  | 25.7 |  | 7.56 |  | 2.4 | c,i | 5.26 | c,i
61-0171 | 2018-10-02 00:45 | EDT | 0.885 |  | 19.732 |  | 6.52 |  | 83.3 |  | 40820 |  | 26.18 |  | 7.59 |  | 2.78 | c,i | 6.51 | c,i
61-0171 | 2018-10-02 01:00 | EDT | 0.885 |  | 19.726 |  | 6.4 |  | 81.6 |  | 40380 |  | 25.86 |  | 7.57 |  | 2.45 | c,i | 5.38 | c,i
61-0171 | 2018-10-02 01:15 | EDT | 0.883 |  | 19.684 |  | 6.34 |  | 80.5 |  | 39630 |  | 25.33 |  | 7.56 |  | 2.26 | c,i | 4.84 | c,i
61-0171 | 2018-10-02 01:30 | EDT | 0.884 |  | 19.545 |  | 6.43 |  | 81 |  | 38540 |  | 24.56 |  | 7.54 |  | 1.98 | c,i | 4.17 | c,i
61-0171 | 2018-10-02 01:45 | EDT | 0.882 |  | 19.428 |  | 6.47 |  | 81.2 |  | 38020 |  | 24.19 |  | 7.54 |  | 1.86 | c,i | 4 | c,i
61-0171 | 2018-10-02 02:00 | EDT | 0.881 |  | 19.411 |  | 6.52 |  | 81.8 |  | 38100 |  | 24.25 |  | 7.55 |  | 1.93 | c,i | 4.07 | c,i
61-0171 | 2018-10-02 02:15 | EDT | 0.879 |  | 19.439 |  | 6.5 |  | 81.5 |  | 37980 |  | 24.16 |  | 7.54 |  | 1.9 | c,i | 4.03 | c,i
61-0171 | 2018-10-02 02:30 | EDT | 0.877 |  | 19.355 |  | 6.57 |  | 81.8 |  | 36410 |  | 23.07 |  | 7.52 |  | 1.46 | c,i | 2.82 | c,i
61-0171 | 2018-10-02 02:45 | EDT | 0.877 |  | 19.409 |  | 6.52 |  | 81.4 |  | 36650 |  | 23.23 |  | 7.52 |  | 1.41 | c,i | 2.67 | c,i
61-0171 | 2018-10-02 03:00 | EDT | 0.873 |  | 19.54 |  | 6.53 |  | 82.1 |  | 37740 |  | 24 |  | 7.54 |  | 1.58 | c,i | 3.14 | c,i
61-0171 | 2018-10-02 03:15 | EDT | 0.873 |  | 19.579 |  | 6.57 |  | 83 |  | 38880 |  | 24.8 |  | 7.56 |  | 2.02 | c,i | 4.02 | c,i
61-0171 | 2018-10-02 03:30 | EDT | 0.871 |  | 19.488 |  | 6.56 |  | 82.5 |  | 38020 |  | 24.19 |  | 7.55 |  | 1.62 | c,i | 3.21 | c,i
61-0171 | 2018-10-02 03:45 | EDT | 0.871 |  | 19.538 |  | 6.51 |  | 82 |  | 38450 |  | 24.5 |  | 7.55 |  | 1.66 | c,i | 3.67 | c,i
61-0171 | 2018-10-02 04:00 | EDT | 0.87 |  | 19.528 |  | 6.37 |  | 80.3 |  | 38690 |  | 24.67 |  | 7.54 |  | 1.43 | c,i | 2.87 | c,i
61-0171 | 2018-10-02 04:15 | EDT | 0.866 |  | 19.46 |  | 6.2 |  | 77.9 |  | 38440 |  | 24.49 |  | 7.52 |  | 1.26 | c,i | 2.28 | c,i
61-0171 | 2018-10-02 04:30 | EDT | 0.868 |  | 19.495 |  | 6.07 |  | 76.5 |  | 38530 |  | 24.55 |  | 7.51 |  | 1.19 | c,i | 2.15 | c,i
61-0171 | 2018-10-02 04:45 | EDT | 0.867 |  | 19.574 |  | 6.02 |  | 76.3 |  | 39480 |  | 25.23 |  | 7.53 |  | 1.25 | c,i | 2.31 | c,i
61-0171 | 2018-10-02 05:00 | EDT | 0.864 |  | 19.57 |  | 5.97 |  | 75.5 |  | 39420 |  | 25.18 |  | 7.52 |  | 1.23 | c,i | 2.23 | c,i
61-0171 | 2018-10-02 05:15 | EDT | 0.864 |  | 19.525 |  | 5.91 |  | 74.7 |  | 39080 |  | 24.95 |  | 7.51 |  | 1.14 | c,i | 1.96 | c,i
61-0171 | 2018-10-02 05:30 | EDT | 0.862 |  | 19.567 |  | 5.89 |  | 74.7 |  | 39620 |  | 25.32 |  | 7.52 |  | 1.16 | c,i | 2.05 | c,i
61-0171 | 2018-10-02 05:45 | EDT | 0.862 |  | 19.415 |  | 5.95 |  | 74.5 |  | 37480 |  | 23.82 |  | 7.49 |  | 1.08 | c,i | 1.8 | c,i
61-0171 | 2018-10-02 06:00 | EDT | 0.861 |  | 19.403 |  | 5.93 |  | 74.2 |  | 37320 |  | 23.71 |  | 7.48 |  | 1.05 | c,i | 1.75 | c,i
61-0171 | 2018-10-02 06:15 | EDT | 0.862 |  | 19.426 |  | 5.88 |  | 73.7 |  | 37710 |  | 23.98 |  | 7.48 |  | 1.06 | c,i | 1.69 | c,i
61-0171 | 2018-10-02 06:30 | EDT | 0.861 |  | 19.5 |  | 5.79 |  | 72.9 |  | 38310 |  | 24.4 |  | 7.49 |  | 0.96 | c,i | 1.53 | c,i
61-0171 | 2018-10-02 06:45 | EDT | 0.861 |  | 19.547 |  | 5.71 |  | 72.1 |  | 38920 |  | 24.83 |  | 7.49 |  | 0.98 | c,i | 1.54 | c,i
61-0171 | 2018-10-02 07:00 | EDT | 0.862 |  | 19.539 |  | 5.69 |  | 71.8 |  | 38770 |  | 24.72 |  | 7.49 |  | 1.1 | c,i | 1.68 | c,i
61-0171 | 2018-10-02 07:15 | EDT | 0.861 |  | 19.571 |  | 5.66 |  | 71.6 |  | 39050 |  | 24.92 |  | 7.49 |  | 0.95 | c,i | 1.49 | c,i
61-0171 | 2018-10-02 07:30 | EDT | 0.861 |  | 19.538 |  | 5.68 |  | 71.5 |  | 38350 |  | 24.43 |  | 7.48 |  | 0.94 | c,i | 1.48 | c,i
61-0171 | 2018-10-02 07:45 | EDT | 0.859 |  | 19.469 |  | 5.71 |  | 71.7 |  | 37980 |  | 24.17 |  | 7.47 |  | 1.08 | c,i | 1.76 | c,i
61-0171 | 2018-10-02 08:00 | EDT | 0.859 |  | 19.487 |  | 5.69 |  | 71.5 |  | 38120 |  | 24.26 |  | 7.47 |  | 1.05 | c,i | 1.81 | c,i
61-0171 | 2018-10-02 08:15 | EDT | 0.859 |  | 19.464 |  | 5.7 |  | 71.5 |  | 37670 |  | 23.95 |  | 7.47 |  | 1.12 | c,i | 1.88 | c,i
61-0171 | 2018-10-02 08:30 | EDT | 0.859 |  | 19.483 |  | 5.66 |  | 71.1 |  | 37750 |  | 24.01 |  | 7.46 |  | 1.11 | c,i | 1.84 | c,i
61-0171 | 2018-10-02 08:45 | EDT | 0.86 |  | 19.47 |  | 5.68 |  | 71.2 |  | 37640 |  | 23.93 |  | 7.46 |  | 1.29 | c,i | 2.35 | c,i
61-0171 | 2018-10-02 09:00 | EDT | 0.858 |  | 19.532 |  | 5.64 |  | 71 |  | 38250 |  | 24.36 |  | 7.48 |  | 1.27 | c,i | 2.39 | c,i
61-0171 | 2018-10-02 09:15 | EDT | 0.861 |  | 19.478 |  | 5.64 |  | 70.8 |  | 37550 |  | 23.87 |  | 7.47 |  | 1.24 | c,i | 2.36 | c,i
61-0171 | 2018-10-02 09:30 | EDT | 0.86 |  | 19.541 |  | 5.61 |  | 70.5 |  | 38130 |  | 24.27 |  | 7.46 |  | 1.15 | c,i | 2.19 | c,i
61-0171 | 2018-10-02 09:45 | EDT | 0.857 |  | 19.561 |  | 5.59 |  | 70.4 |  | 38490 |  | 24.52 |  | 7.47 |  | 1.15 | c,i | 2.14 | c,i
61-0171 | 2018-10-02 10:00 | EDT | 0.859 |  | 19.609 |  | 5.53 |  | 70.1 |  | 39570 |  | 25.29 |  | 7.48 |  | 1.01 | c,i | 1.93 | c,i
61-0171 | 2018-10-02 10:15 | EDT | 0.86 |  | 19.362 |  | 5.73 |  | 71.9 |  | 38290 |  | 24.39 |  | 7.48 |  | 1.41 | c,i | 2.77 | c,i
61-0171 | 2018-10-02 10:30 | EDT | 0.861 |  | 19.214 |  | 6.05 |  | 75.6 |  | 38100 |  | 24.25 |  | 7.5 |  | 1.54 | c,i | 2.97 | c,i
61-0171 | 2018-10-02 10:45 | EDT | 0.86 |  | 19.137 |  | 6.53 |  | 81.8 |  | 39030 |  | 24.91 |  | 7.56 |  | 1.63 | c,i | 3.35 | c,i
61-0171 | 2018-10-02 11:00 | EDT | 0.859 |  | 19.26 |  | 6.1 |  | 76.5 |  | 38670 |  | 24.65 |  | 7.52 |  | 1.63 | c,i | 3.38 | c,i
61-0171 | 2018-10-02 11:15 | EDT | 0.857 |  | 19.449 |  | 5.9 |  | 74.7 |  | 40020 |  | 25.61 |  | 7.52 |  | 1.44 | c,i | 3.01 | c,i
61-0171 | 2018-10-02 11:30 | EDT | 0.856 |  | 19.094 |  | 6.64 |  | 83.2 |  | 39060 |  | 24.93 |  | 7.57 |  | 1.74 | c,i | 3.57 | c,i
61-0171 | 2018-10-02 11:45 | EDT | 0.854 |  | 19.087 |  | 6.72 |  | 84.1 |  | 39000 |  | 24.88 |  | 7.57 |  | 1.71 | c,i | 3.54 | c,i
61-0171 | 2018-10-02 12:00 | EDT | 0.853 |  | 19.1 |  | 6.69 |  | 83.8 |  | 39170 |  | 25.01 |  | 7.57 |  | 1.63 | c,i | 3.16 | c,i
61-0171 | 2018-10-02 12:15 | EDT | 0.852 |  | 19.153 |  | 6.7 |  | 84.1 |  | 39380 |  | 25.16 |  | 7.58 |  | 1.57 | c,i | 3.13 | c,i
61-0171 | 2018-10-02 12:30 | EDT | 0.85 |  | 19.12 |  | 6.8 |  | 85.2 |  | 39280 |  | 25.09 |  | 7.59 |  | 1.75 | c,i | 3.7 | c,i
61-0171 | 2018-10-02 12:45 | EDT | 0.847 |  | 19.063 |  | 6.97 |  | 87.3 |  | 39230 |  | 25.05 |  | 7.61 |  | 1.89 | c,i | 3.84 | c,i
61-0171 | 2018-10-02 13:00 | EDT | 0.845 |  | 19.048 |  | 7.07 |  | 88.5 |  | 39100 |  | 24.96 |  | 7.61 |  | 1.84 | c,i | 3.74 | c,i
61-0171 | 2018-10-02 13:15 | EDT | 0.845 |  | 19.591 |  | 6.04 |  | 77.2 |  | 41520 |  | 26.68 |  | 7.56 |  | 1.45 | c,i | 2.89 | c,i
61-0171 | 2018-10-02 13:30 | EDT | 0.85 |  | 19.564 |  | 6.25 |  | 80 |  | 41950 |  | 26.98 |  | 7.59 |  | 1.44 | c,i | 2.99 | c,i
61-0171 | 2018-10-02 13:45 | EDT | 0.853 |  | 19.529 |  | 6.32 |  | 80.7 |  | 41530 |  | 26.68 |  | 7.59 |  | 1.8 | c,i | 3.44 | c,i
61-0171 | 2018-10-02 14:00 | EDT | 0.858 |  | 19.502 |  | 6.71 |  | 85.8 |  | 42180 |  | 27.14 |  | 7.63 |  | 1.62 | c,i | 3.48 | c,i
61-0171 | 2018-10-02 14:15 | EDT | 0.861 |  | 19.49 |  | 6.78 |  | 86.7 |  | 42250 |  | 27.2 |  | 7.64 |  | 1.69 | c,i | 3.69 | c,i
61-0171 | 2018-10-02 14:30 | EDT | 0.861 |  | 19.524 |  | 6.71 |  | 85.8 |  | 42250 |  | 27.19 |  | 7.63 |  | 1.66 | c,i | 3.37 | c,i
61-0171 | 2018-10-02 14:45 | EDT | 0.85 |  | 19.517 |  | 6.82 |  | 87.2 |  | 42180 |  | 27.14 |  | 7.64 |  | 1.8 | c,i | 3.66 | c,i
61-0171 | 2018-10-02 15:00 | EDT | 0.833 |  | 19.541 |  | 6.85 |  | 87.7 |  | 42030 |  | 27.04 |  | 7.64 |  | 1.74 | c,i | 3.6 | c,i
61-0171 | 2018-10-02 15:15 | EDT | 0.825 |  | 19.564 |  | 6.47 |  | 82.2 |  | 40690 |  | 26.08 |  | 7.59 |  | 2.04 | c,i | 4.44 | c,i
61-0171 | 2018-10-02 15:30 | EDT | 0.819 |  | 19.494 |  | 6.61 |  | 83.8 |  | 39900 |  | 25.53 |  | 7.6 |  | 1.96 | c,i | 4.25 | c,i
61-0171 | 2018-10-02 15:45 | EDT | 0.816 |  | 19.443 |  | 6.84 |  | 86.4 |  | 39610 |  | 25.32 |  | 7.61 |  | 2.01 | c,i | 4.25 | c,i
61-0171 | 2018-10-02 16:00 | EDT | 0.814 |  | 19.546 |  | 6.66 |  | 84.6 |  | 40270 |  | 25.79 |  | 7.6 |  | 1.78 | c,i | 3.57 | c,i
61-0171 | 2018-10-02 16:15 | EDT | 0.812 |  | 19.591 |  | 6.58 |  | 83.9 |  | 40860 |  | 26.2 |  | 7.6 |  | 1.65 | c,i | 3.28 | c,i
61-0171 | 2018-10-02 16:30 | EDT | 0.811 |  | 19.628 |  | 6.56 |  | 83.7 |  | 41280 |  | 26.5 |  | 7.61 |  | 1.57 | c,i | 3.16 | c,i
61-0171 | 2018-10-02 16:45 | EDT | 0.808 |  | 19.729 |  | 6.28 |  | 80.5 |  | 41790 |  | 26.87 |  | 7.6 |  | 1.38 | c,i | 2.73 | c,i
61-0171 | 2018-10-02 17:00 | EDT | 0.807 |  | 19.985 |  | 6.26 |  | 80 |  | 40000 |  | 25.59 |  | 7.56 |  | 1.46 | c,i | 3.21 | c,i
61-0171 | 2018-10-02 17:15 | EDT | 0.804 |  | 19.997 |  | 6.21 |  | 79.6 |  | 40310 |  | 25.81 |  | 7.55 |  | 1.29 | c,i | 2.36 | c,i
61-0171 | 2018-10-02 17:30 | EDT | 0.799 |  | 19.831 |  | 6.07 |  | 77.7 |  | 40970 |  | 26.28 |  | 7.57 |  | 1.12 | c,i | 1.95 | c,i
61-0171 | 2018-10-02 17:45 | EDT | 0.798 |  | 19.824 |  | 5.75 |  | 73.8 |  | 41780 |  | 26.86 |  | 7.55 |  | 0.92 | c,i | 1.43 | c,i
61-0171 | 2018-10-02 18:00 | EDT | 0.79 |  | 19.827 |  | 5.56 |  | 71.6 |  | 42480 |  | 27.36 |  | 7.54 |  | 0.75 | c,i | 1.06 | c,i
61-0171 | 2018-10-02 18:15 | EDT | 0.793 |  | 19.79 |  | 6.16 |  | 77.9 |  | 38410 |  | 24.47 |  | 7.53 |  | 0.91 | c,i | 1.39 | c,i
61-0171 | 2018-10-02 18:30 | EDT | 0.789 |  | 19.676 |  | 5.7 |  | 72.6 |  | 40290 |  | 25.8 |  | 7.51 |  | 0.72 | c,i | 0.9 | c,i
61-0171 | 2018-10-02 18:45 | EDT | 0.797 |  | 19.673 |  | 5.67 |  | 71.4 |  | 38620 |  | 24.62 |  | 7.52 |  | 0.76 | c,i | 0.94 | c,i
61-0171 | 2018-10-02 19:00 | EDT | 0.799 |  | 19.569 |  | 6.02 |  | 75.4 |  | 36950 |  | 23.44 |  | 7.49 |  | 0.91 | c,i | 1.27 | c,i
61-0171 | 2018-10-02 19:15 | EDT | 0.803 |  | 19.418 |  | 6.32 |  | 78.1 |  | 34350 |  | 21.63 |  | 7.47 |  | 1.02 | c,i | 1.39 | c,i
61-0171 | 2018-10-02 19:30 | EDT | 0.801 |  | 19.365 |  | 6.38 |  | 78.6 |  | 34080 |  | 21.44 |  | 7.45 |  | 1.01 | c,i | 1.39 | c,i
61-0171 | 2018-10-02 19:45 | EDT | 0.801 |  | 19.319 |  | 6.42 |  | 79 |  | 34030 |  | 21.41 |  | 7.44 |  | 1.05 | c,i | 1.42 | c,i
61-0171 | 2018-10-02 20:00 | EDT | 0.798 |  | 19.318 |  | 6.41 |  | 78.8 |  | 33640 |  | 21.14 |  | 7.45 |  | 1.03 | c,i | 1.45 | c,i
61-0171 | 2018-10-02 20:15 | EDT | 0.804 |  | 19.346 |  | 6.33 |  | 78.3 |  | 34640 |  | 21.83 |  | 7.45 |  | 0.93 | c,i | 1.34 | c,i
61-0171 | 2018-10-02 20:30 | EDT | 0.784 |  | 19.401 |  | 6.18 |  | 76.8 |  | 35840 |  | 22.67 |  | 7.47 |  | 0.88 | c,i | 1.19 | c,i
61-0171 | 2018-10-02 20:45 | EDT | 0.791 |  | 19.468 |  | 6.06 |  | 76 |  | 37700 |  | 23.97 |  | 7.49 |  | 0.79 | c,i | 1.07 | c,i
61-0171 | 2018-10-02 21:00 | EDT | 0.793 |  | 19.555 |  | 6.08 |  | 76.6 |  | 38500 |  | 24.54 |  | 7.51 |  | 0.85 | c,i | 1.18 | c,i
61-0171 | 2018-10-02 21:15 | EDT | 0.796 |  | 19.602 |  | 6.07 |  | 76.9 |  | 39350 |  | 25.14 |  | 7.53 |  | 0.81 | c,i | 1.14 | c,i
61-0171 | 2018-10-02 21:30 | EDT | 0.794 |  | 19.659 |  | 6.06 |  | 77.2 |  | 40480 |  | 25.93 |  | 7.55 |  | 0.85 | c,i | 1.29 | c,i
61-0171 | 2018-10-02 21:45 | EDT | 0.795 |  | 19.655 |  | 6.21 |  | 79.1 |  | 40580 |  | 26.01 |  | 7.56 |  | 0.93 | c,i | 1.51 | c,i
61-0171 | 2018-10-02 22:00 | EDT | 0.785 |  | 19.632 |  | 6.47 |  | 82.5 |  | 40860 |  | 26.2 |  | 7.59 |  | 1.02 | c,i | 1.62 | c,i
61-0171 | 2018-10-02 22:15 | EDT | 0.772 |  | 19.652 |  | 6.36 |  | 81.4 |  | 41800 |  | 26.87 |  | 7.59 |  | 0.94 | c,i | 1.5 | c,i
61-0171 | 2018-10-02 22:30 | EDT | 0.779 |  | 19.642 |  | 6.39 |  | 81.9 |  | 41920 |  | 26.96 |  | 7.6 |  | 1.02 | c,i | 1.7 | c,i
61-0171 | 2018-10-02 22:45 | EDT | 0.78 |  | 19.665 |  | 6.28 |  | 80.6 |  | 42250 |  | 27.19 |  | 7.6 |  | 1.03 | c,i | 1.68 | c,i
61-0171 | 2018-10-02 23:00 | EDT | 0.771 |  | 19.598 |  | 6.72 |  | 86.2 |  | 42410 |  | 27.31 |  | 7.64 |  | 1.16 | c,i | 1.87 | c,i
61-0171 | 2018-10-02 23:15 | EDT | 0.775 |  | 19.564 |  | 6.95 |  | 88.9 |  | 42180 |  | 27.14 |  | 7.65 |  | 1.2 | c,i | 1.95 | c,i
61-0171 | 2018-10-02 23:30 | EDT | 0.774 |  | 19.566 |  | 6.97 |  | 89.2 |  | 42180 |  | 27.15 |  | 7.66 |  | 1.19 | c,i | 1.86 | c,i
61-0171 | 2018-10-02 23:45 | EDT | 0.776 |  | 19.568 |  | 6.94 |  | 88.8 |  | 42200 |  | 27.16 |  | 7.65 |  | 1.23 | c,i | 1.94 | c,i
61-0171 | 2018-10-03 | EDT | 0.769 |  | 19.547 |  | 6.96 |  | 89.1 |  | 42080 |  | 27.07 |  | 7.66 |  | 1.21 | c,i | 1.84 | c,i
61-0171 | 2018-10-03 00:15 | EDT | 0.767 |  | 19.526 |  | 7.08 |  | 90.4 |  | 41710 |  | 26.81 |  | 7.66 |  | 1.19 | c,i | 1.91 | c,i
61-0171 | 2018-10-03 00:30 | EDT | 0.769 |  | 19.53 |  | 7.04 |  | 89.8 |  | 41710 |  | 26.81 |  | 7.66 |  | 1.27 | c,i | 2.04 | c,i
61-0171 | 2018-10-03 00:45 | EDT | 0.772 |  | 19.542 |  | 7.03 |  | 89.8 |  | 41640 |  | 26.76 |  | 7.65 |  | 1.26 | c,i | 2.04 | c,i
61-0171 | 2018-10-03 01:00 | EDT | 0.78 |  | 19.551 |  | 7.03 |  | 89.8 |  | 41680 |  | 26.79 |  | 7.65 |  | 1.24 | c,i | 1.99 | c,i
61-0171 | 2018-10-03 01:15 | EDT | 0.783 |  | 19.549 |  | 7.09 |  | 90.4 |  | 41420 |  | 26.6 |  | 7.66 |  | 1.28 | c,i | 2.03 | c,i
61-0171 | 2018-10-03 01:30 | EDT | 0.788 |  | 19.561 |  | 6.99 |  | 89.3 |  | 41790 |  | 26.87 |  | 7.65 |  | 1.27 | c,i | 2 | c,i
61-0171 | 2018-10-03 01:45 | EDT | 0.793 |  | 19.517 |  | 7.26 |  | 92.9 |  | 42080 |  | 27.08 |  | 7.68 |  | 1.29 | c,i | 2.1 | c,i
61-0171 | 2018-10-03 02:00 | EDT | 0.79 |  | 19.53 |  | 7.27 |  | 93 |  | 42090 |  | 27.08 |  | 7.69 |  | 1.32 | c,i | 2.1 | c,i
61-0171 | 2018-10-03 02:15 | EDT | 0.786 |  | 19.484 |  | 7.18 |  | 91.9 |  | 42390 |  | 27.29 |  | 7.68 |  | 1.23 | c,i | 2.09 | c,i
61-0171 | 2018-10-03 02:30 | EDT | 0.783 |  | 19.489 |  | 7.14 |  | 91.4 |  | 42370 |  | 27.28 |  | 7.68 |  | 1.28 | c,i | 2.23 | c,i
61-0171 | 2018-10-03 02:45 | EDT | 0.78 |  | 19.501 |  | 7.11 |  | 91 |  | 42530 |  | 27.39 |  | 7.68 |  | 1.28 | c,i | 2.09 | c,i
61-0171 | 2018-10-03 03:00 | EDT | 0.781 |  | 19.562 |  | 7.14 |  | 91 |  | 41140 |  | 26.41 |  | 7.66 |  | 1.28 | c,i | 2.19 | c,i
61-0171 | 2018-10-03 03:15 | EDT | 0.779 |  | 19.586 |  | 7.1 |  | 90.2 |  | 40150 |  | 25.7 |  | 7.64 |  | 1.38 | c,i | 2.43 | c,i
61-0171 | 2018-10-03 03:30 | EDT | 0.774 |  | 19.564 |  | 7.11 |  | 90.7 |  | 41240 |  | 26.47 |  | 7.66 |  | 1.32 | c,i | 2.19 | c,i
61-0171 | 2018-10-03 03:45 | EDT | 0.769 |  | 19.594 |  | 7 |  | 89 |  | 40370 |  | 25.86 |  | 7.63 |  | 1.42 | c,i | 2.5 | c,i
61-0171 | 2018-10-03 04:00 | EDT | 0.765 |  | 19.541 |  | 7.07 |  | 90.2 |  | 41730 |  | 26.82 |  | 7.66 |  | 1.33 | c,i | 2.2 | c,i
61-0171 | 2018-10-03 04:15 | EDT | 0.759 |  | 19.526 |  | 7.07 |  | 90.4 |  | 41950 |  | 26.98 |  | 7.66 |  | 1.34 | c,i | 2.14 | c,i
61-0171 | 2018-10-03 04:30 | EDT | 0.759 |  | 19.551 |  | 7.04 |  | 89.8 |  | 41240 |  | 26.48 |  | 7.65 |  | 1.33 | c,i | 2.36 | c,i
61-0171 | 2018-10-03 04:45 | EDT | 0.759 |  | 19.567 |  | 6.87 |  | 87.3 |  | 40350 |  | 25.84 |  | 7.61 |  | 1.35 | c,i | 2.4 | c,i
61-0171 | 2018-10-03 05:00 | EDT | 0.759 |  | 19.579 |  | 6.76 |  | 85.7 |  | 39710 |  | 25.39 |  | 7.6 |  | 1.13 | c,i | 1.87 | c,i
61-0171 | 2018-10-03 05:15 | EDT | 0.76 |  | 19.593 |  | 6.72 |  | 85.2 |  | 39870 |  | 25.5 |  | 7.6 |  | 1.21 | c,i | 2.14 | c,i
61-0171 | 2018-10-03 05:30 | EDT | 0.761 |  | 19.531 |  | 6.67 |  | 84.4 |  | 39730 |  | 25.4 |  | 7.58 |  | 1.21 | c,i | 2.1 | c,i
61-0171 | 2018-10-03 05:45 | EDT | 0.761 |  | 19.619 |  | 6.5 |  | 82.6 |  | 40160 |  | 25.7 |  | 7.58 |  | 1.15 | c,i | 2.02 | c,i
61-0171 | 2018-10-03 06:00 | EDT | 0.763 |  | 19.598 |  | 6.63 |  | 84.1 |  | 39960 |  | 25.56 |  | 7.59 |  | 1.2 | c,i | 2.04 | c,i
61-0171 | 2018-10-03 06:15 | EDT | 0.763 |  | 19.602 |  | 6.58 |  | 83.5 |  | 40070 |  | 25.64 |  | 7.58 |  | 1.12 | c,i | 1.96 | c,i
61-0171 | 2018-10-03 06:30 | EDT | 0.763 |  | 19.618 |  | 6.43 |  | 81.8 |  | 40180 |  | 25.72 |  | 7.57 |  | 1.07 | c,i | 1.71 | c,i
61-0171 | 2018-10-03 06:45 | EDT | 0.762 |  | 19.624 |  | 6.43 |  | 81.8 |  | 40440 |  | 25.9 |  | 7.58 |  | 1.06 | c,i | 1.77 | c,i
61-0171 | 2018-10-03 07:00 | EDT | 0.765 |  | 19.405 |  | 6.6 |  | 83 |  | 38530 |  | 24.55 |  | 7.56 |  | 0.94 | c,i | 1.49 | c,i
61-0171 | 2018-10-03 07:15 | EDT | 0.766 |  | 19.445 |  | 6.14 |  | 77.1 |  | 38090 |  | 24.24 |  | 7.51 |  | 0.79 | c,i | 1.14 | c,i
61-0171 | 2018-10-03 07:30 | EDT | 0.767 |  | 19.464 |  | 6.14 |  | 77.2 |  | 38320 |  | 24.41 |  | 7.52 |  | 0.84 | c,i | 1.27 | c,i
61-0171 | 2018-10-03 07:45 | EDT | 0.766 |  | 19.502 |  | 6.04 |  | 76 |  | 38420 |  | 24.48 |  | 7.51 |  | 0.77 | c,i | 1.13 | c,i
61-0171 | 2018-10-03 08:00 | EDT | 0.767 |  | 19.497 |  | 6.04 |  | 76 |  | 38360 |  | 24.44 |  | 7.51 |  | 0.79 | c,i | 1.22 | c,i
61-0171 | 2018-10-03 08:15 | EDT | 0.771 |  | 19.48 |  | 6.07 |  | 76.3 |  | 37990 |  | 24.18 |  | 7.51 |  | 0.8 | c,i | 1.24 | c,i
61-0171 | 2018-10-03 08:30 | EDT | 0.772 |  | 19.442 |  | 6.12 |  | 76.6 |  | 37330 |  | 23.71 |  | 7.5 |  | 0.85 | c,i | 1.32 | c,i
61-0171 | 2018-10-03 08:45 | EDT | 0.773 |  | 19.433 |  | 6.13 |  | 76.7 |  | 37260 |  | 23.66 |  | 7.5 |  | 0.88 | c,i | 1.39 | c,i
61-0171 | 2018-10-03 09:00 | EDT | 0.776 |  | 19.426 |  | 6.12 |  | 76.4 |  | 37030 |  | 23.5 |  | 7.49 |  | 0.9 | c,i | 1.47 | c,i
61-0171 | 2018-10-03 09:15 | EDT | 0.775 |  | 19.385 |  | 6.13 |  | 76.4 |  | 36380 |  | 23.04 |  | 7.48 |  | 0.92 | c,i | 1.52 | c,i
61-0171 | 2018-10-03 09:30 | EDT | 0.777 |  | 19.399 |  | 6.1 |  | 76 |  | 36300 |  | 22.99 |  | 7.47 |  | 0.95 | c,i | 1.53 | c,i
61-0171 | 2018-10-03 09:45 | EDT | 0.783 |  | 19.364 |  | 6.13 |  | 76.2 |  | 35740 |  | 22.6 |  | 7.46 |  | 0.98 | c,i | 1.57 | c,i
61-0171 | 2018-10-03 10:00 | EDT | 0.784 |  | 19.366 |  | 6.16 |  | 76.7 |  | 36190 |  | 22.91 |  | 7.47 |  | 0.99 | c,i | 1.67 | c,i
61-0171 | 2018-10-03 10:15 | EDT | 0.786 |  | 19.401 |  | 6.15 |  | 76.7 |  | 36620 |  | 23.21 |  | 7.49 |  | 0.97 | c,i | 1.53 | c,i
61-0171 | 2018-10-03 10:30 | EDT | 0.787 |  | 19.396 |  | 6.18 |  | 77.1 |  | 36580 |  | 23.18 |  | 7.48 |  | 0.95 | c,i | 1.47 | c,i
61-0171 | 2018-10-03 10:45 | EDT | 0.787 |  | 19.427 |  | 6.24 |  | 77.9 |  | 36910 |  | 23.42 |  | 7.5 |  | 0.95 | c,i | 1.54 | c,i
61-0171 | 2018-10-03 11:00 | EDT | 0.788 |  | 19.464 |  | 6.34 |  | 79.7 |  | 38160 |  | 24.29 |  | 7.53 |  | 1.03 | c,i | 1.68 | c,i
61-0171 | 2018-10-03 11:15 | EDT | 0.788 |  | 19.446 |  | 6.31 |  | 79 |  | 37350 |  | 23.73 |  | 7.51 |  | 0.95 | c,i | 1.58 | c,i
61-0171 | 2018-10-03 11:30 | EDT | 0.791 |  | 19.457 |  | 6.36 |  | 79.8 |  | 37670 |  | 23.95 |  | 7.53 |  | 0.99 | c,i | 1.54 | c,i
61-0171 | 2018-10-03 11:45 | EDT | 0.793 |  | 19.456 |  | 6.31 |  | 79.1 |  | 37450 |  | 23.8 |  | 7.52 |  | 1.02 | c,i | 1.67 | c,i
61-0171 | 2018-10-03 12:00 | EDT | 0.794 |  | 19.461 |  | 6.36 |  | 79.7 |  | 37450 |  | 23.79 |  | 7.53 |  | 1.01 | c,i | 1.73 | c,i
61-0171 | 2018-10-03 12:15 | EDT | 0.783 |  | 19.453 |  | 6.27 |  | 78.4 |  | 37160 |  | 23.59 |  | 7.5 |  | 1.03 | c,i | 1.72 | c,i
61-0171 | 2018-10-03 12:30 | EDT | 0.791 |  | 19.475 |  | 6.36 |  | 79.7 |  | 37340 |  | 23.72 |  | 7.52 |  | 1.05 | c,i | 1.95 | c,i
61-0171 | 2018-10-03 12:45 | EDT | 0.795 |  | 19.488 |  | 6.36 |  | 79.6 |  | 37150 |  | 23.58 |  | 7.52 |  | 1.14 | c,i | 2.19 | c,i
61-0171 | 2018-10-03 13:00 | EDT | 0.799 |  | 19.556 |  | 6.47 |  | 81.5 |  | 38520 |  | 24.55 |  | 7.56 |  | 1.18 | c,i | 2.26 | c,i
61-0171 | 2018-10-03 13:15 | EDT | 0.835 |  | 19.58 |  | 6.72 |  | 84.9 |  | 39250 |  | 25.06 |  | 7.67 |  | 0.86 | c,i | 3.8 | c,i
61-0171 | 2018-10-03 13:30 | EDT | 0.836 |  | 19.601 |  | 6.81 |  | 86.1 |  | 38840 |  | 24.77 |  | 7.67 |  | 0.94 | c,i | 3.86 | c,i
61-0171 | 2018-10-03 13:45 | EDT | 0.836 |  | 19.69 |  | 6.5 |  | 81.7 |  | 37590 |  | 23.89 |  | 7.6 |  | 0.86 | c,i | 3.82 | c,i
61-0171 | 2018-10-03 14:00 | EDT | 0.836 |  | 19.59 |  | 6.93 |  | 87.9 |  | 40030 |  | 25.61 |  | 7.7 |  | 0.96 | c,i | 3.89 | c,i
61-0171 | 2018-10-03 14:15 | EDT | 0.837 |  | 19.62 |  | 6.93 |  | 87.8 |  | 39380 |  | 25.16 |  | 7.69 |  | 1.08 | c,i | 3.88 | c,i
61-0171 | 2018-10-03 14:30 | EDT | 0.836 |  | 19.622 |  | 6.88 |  | 87.3 |  | 39800 |  | 25.45 |  | 7.7 |  | 1.07 | c,i | 3.93 | c,i
61-0171 | 2018-10-03 14:45 | EDT | 0.836 |  | 19.633 |  | 6.91 |  | 87.8 |  | 40190 |  | 25.73 |  | 7.71 |  | 1.01 | c,i | 3.94 | c,i
61-0171 | 2018-10-03 15:00 | EDT | 0.837 |  | 19.678 |  | 6.8 |  | 85.9 |  | 38450 |  | 24.5 |  | 7.67 |  | 1.11 | c,i | 3.99 | c,i
61-0171 | 2018-10-03 15:15 | EDT | 0.836 |  | 19.681 |  | 6.75 |  | 85.1 |  | 37960 |  | 24.15 |  | 7.67 |  | 1.1 | c,i | 3.98 | c,i
61-0171 | 2018-10-03 15:30 | EDT | 0.838 |  | 19.656 |  | 6.75 |  | 85.3 |  | 38840 |  | 24.78 |  | 7.69 |  | 1 | c,i | 3.99 | c,i
61-0171 | 2018-10-03 15:45 | EDT | 0.839 |  | 19.64 |  | 6.75 |  | 85.3 |  | 38730 |  | 24.7 |  | 7.69 |  | 0.95 | c,i | 4.31 | c,i
61-0171 | 2018-10-03 16:00 | EDT | 0.837 |  | 19.633 |  | 6.79 |  | 85.3 |  | 37510 |  | 23.84 |  | 7.67 |  | 0.84 | c,i | 3.96 | c,i
61-0171 | 2018-10-03 16:15 | EDT | 0.838 |  | 19.621 |  | 6.6 |  | 82.5 |  | 36370 |  | 23.04 |  | 7.64 |  | 0.84 | c,i | 3.95 | c,i
61-0171 | 2018-10-03 16:30 | EDT | 0.84 |  | 19.631 |  | 6.52 |  | 81.9 |  | 37040 |  | 23.51 |  | 7.64 |  | 0.78 | c,i | 3.98 | c,i
61-0171 | 2018-10-03 16:45 | EDT | 0.839 |  | 19.627 |  | 6.52 |  | 82.1 |  | 37950 |  | 24.15 |  | 7.66 |  | 0.71 | c,i | 4.01 | c,i
61-0171 | 2018-10-03 17:00 | EDT | 0.839 |  | 19.599 |  | 6.59 |  | 83 |  | 38260 |  | 24.36 |  | 7.67 |  | 0.7 | c,i | 4.15 | c,i
61-0171 | 2018-10-03 17:15 | EDT | 0.84 |  | 19.629 |  | 6.52 |  | 82.3 |  | 38360 |  | 24.44 |  | 7.67 |  | 0.64 | c,i | 4.07 | c,i
61-0171 | 2018-10-03 17:30 | EDT | 0.839 |  | 19.602 |  | 6.39 |  | 80.5 |  | 38160 |  | 24.3 |  | 7.65 |  | 0.65 | c,i | 4.2 | c,i
61-0171 | 2018-10-03 17:45 | EDT | 0.839 |  | 19.583 |  | 6.28 |  | 79 |  | 37870 |  | 24.09 |  | 7.64 |  | 0.62 | c,i | 4.15 | c,i
61-0171 | 2018-10-03 18:00 | EDT | 0.841 |  | 19.511 |  | 6.27 |  | 78.5 |  | 37010 |  | 23.48 |  | 7.62 |  | 0.61 | c,i | 4.07 | c,i
61-0171 | 2018-10-03 18:15 | EDT | 0.84 |  | 19.487 |  | 6.23 |  | 78 |  | 37050 |  | 23.51 |  | 7.62 |  | 0.63 | c,i | 4.37 | c,i
61-0171 | 2018-10-03 18:30 | EDT | 0.841 |  | 19.496 |  | 6.21 |  | 77.7 |  | 37170 |  | 23.6 |  | 7.62 |  | 0.62 | c,i | 4.22 | c,i
61-0171 | 2018-10-03 18:45 | EDT | 0.843 |  | 19.485 |  | 6.21 |  | 77.7 |  | 37110 |  | 23.55 |  | 7.62 |  | 0.64 | c,i | 4.17 | c,i
61-0171 | 2018-10-03 19:00 | EDT | 0.843 |  | 19.449 |  | 6.12 |  | 76.3 |  | 36530 |  | 23.15 |  | 7.61 |  | 0.65 | c,i | 4.16 | c,i
61-0171 | 2018-10-03 19:15 | EDT | 0.845 |  | 19.453 |  | 6.11 |  | 76.2 |  | 36670 |  | 23.25 |  | 7.61 |  | 0.64 | c,i | 4.24 | c,i
61-0171 | 2018-10-03 19:30 | EDT | 0.848 |  | 19.412 |  | 6.11 |  | 76 |  | 35820 |  | 22.65 |  | 7.59 |  | 0.64 | c,i | 4.15 | c,i
61-0171 | 2018-10-03 19:45 | EDT | 0.848 |  | 19.384 |  | 6.09 |  | 75.5 |  | 35480 |  | 22.42 |  | 7.58 |  | 0.66 | c,i | 4.14 | c,i
61-0171 | 2018-10-03 20:00 | EDT | 0.849 |  | 19.432 |  | 5.98 |  | 74.5 |  | 36370 |  | 23.03 |  | 7.59 |  | 0.61 | c,i | 4.25 | c,i
61-0171 | 2018-10-03 20:15 | EDT | 0.849 |  | 19.487 |  | 5.88 |  | 73.7 |  | 37580 |  | 23.89 |  | 7.6 |  | 0.61 | c,i | 4.2 | c,i
61-0171 | 2018-10-03 20:30 | EDT | 0.849 |  | 19.529 |  | 5.79 |  | 73 |  | 38610 |  | 24.61 |  | 7.62 |  | 0.59 | c,i | 4.29 | c,i
61-0171 | 2018-10-03 20:45 | EDT | 0.849 |  | 19.495 |  | 5.75 |  | 72.3 |  | 38060 |  | 24.22 |  | 7.6 |  | 0.6 | c,i | 4.32 | c,i
61-0171 | 2018-10-03 21:00 | EDT | 0.85 |  | 19.466 |  | 5.74 |  | 72 |  | 37590 |  | 23.89 |  | 7.6 |  | 0.58 | c,i | 4.26 | c,i
61-0171 | 2018-10-03 21:15 | EDT | 0.85 |  | 19.472 |  | 5.7 |  | 71.4 |  | 37510 |  | 23.83 |  | 7.59 |  | 0.6 | c,i | 4.28 | c,i
61-0171 | 2018-10-03 21:30 | EDT | 0.852 |  | 19.511 |  | 5.64 |  | 70.9 |  | 38260 |  | 24.36 |  | 7.6 |  | 0.57 | c,i | 4.3 | c,i
61-0171 | 2018-10-03 21:45 | EDT | 0.851 |  | 19.508 |  | 5.63 |  | 70.8 |  | 38320 |  | 24.4 |  | 7.6 |  | 0.57 | c,i | 4.29 | c,i
61-0171 | 2018-10-03 22:00 | EDT | 0.854 |  | 19.516 |  | 5.62 |  | 70.8 |  | 38410 |  | 24.47 |  | 7.6 |  | 0.58 | c,i | 4.28 | c,i
61-0171 | 2018-10-03 22:15 | EDT | 0.853 |  | 19.51 |  | 5.62 |  | 70.7 |  | 38270 |  | 24.37 |  | 7.6 |  | 0.58 | c,i | 4.26 | c,i
61-0171 | 2018-10-03 22:30 | EDT | 0.854 |  | 19.499 |  | 5.66 |  | 71 |  | 37700 |  | 23.97 |  | 7.59 |  | 0.58 | c,i | 4.25 | c,i
61-0171 | 2018-10-03 22:45 | EDT | 0.856 |  | 19.438 |  | 5.71 |  | 71.3 |  | 36750 |  | 23.31 |  | 7.58 |  | 0.61 | c,i | 4.26 | c,i
61-0171 | 2018-10-03 23:00 | EDT | 0.856 |  | 19.501 |  | 5.67 |  | 71.2 |  | 38070 |  | 24.23 |  | 7.6 |  | 0.55 | c,i | 4.28 | c,i
61-0171 | 2018-10-03 23:15 | EDT | 0.853 |  | 19.537 |  | 5.59 |  | 70.6 |  | 38900 |  | 24.82 |  | 7.61 |  | 0.57 | c,i | 4.29 | c,i
61-0171 | 2018-10-03 23:30 | EDT | 0.852 |  | 19.529 |  | 5.61 |  | 70.7 |  | 38570 |  | 24.58 |  | 7.6 |  | 0.58 | c,i | 4.27 | c,i
61-0171 | 2018-10-03 23:45 | EDT | 0.849 |  | 19.522 |  | 5.67 |  | 71.4 |  | 38490 |  | 24.53 |  | 7.6 |  | 0.58 | c,i | 4.3 | c,i
61-0171 | 2018-10-04 | EDT | 0.849 |  | 19.482 |  | 5.67 |  | 71.1 |  | 37760 |  | 24.01 |  | 7.59 |  | 0.6 | c,i | 4.3 | c,i
61-0171 | 2018-10-04 00:15 | EDT | 0.848 |  | 19.511 |  | 5.64 |  | 71 |  | 38380 |  | 24.45 |  | 7.6 |  | 0.59 | c,i | 4.3 | c,i
61-0171 | 2018-10-04 00:30 | EDT | 0.847 |  | 19.553 |  | 5.6 |  | 70.7 |  | 39200 |  | 25.02 |  | 7.6 |  | 0.6 | c,i | 4.27 | c,i
61-0171 | 2018-10-04 00:45 | EDT | 0.847 |  | 19.55 |  | 5.6 |  | 70.8 |  | 39200 |  | 25.03 |  | 7.61 |  | 0.61 | c,i | 4.19 | c,i
61-0171 | 2018-10-04 01:00 | EDT | 0.847 |  | 19.564 |  | 5.6 |  | 71 |  | 39710 |  | 25.39 |  | 7.62 |  | 0.64 | c,i | 4.2 | c,i
61-0171 | 2018-10-04 01:15 | EDT | 0.849 |  | 19.463 |  | 5.87 |  | 73.7 |  | 38150 |  | 24.29 |  | 7.61 |  | 0.64 | c,i | 4.23 | c,i
61-0171 | 2018-10-04 01:30 | EDT | 0.85 |  | 19.418 |  | 6.59 |  | 82.9 |  | 38470 |  | 24.51 |  | 7.67 |  | 0.88 | c,i | 4.19 | c,i
61-0171 | 2018-10-04 01:45 | EDT | 0.848 |  | 19.527 |  | 6.63 |  | 83.6 |  | 38780 |  | 24.73 |  | 7.68 |  | 0.95 | c,i | 4.19 | c,i
61-0171 | 2018-10-04 02:00 | EDT | 0.851 |  | 19.557 |  | 6.59 |  | 83.2 |  | 38930 |  | 24.84 |  | 7.68 |  | 0.97 | c,i | 4.14 | c,i
61-0171 | 2018-10-04 02:15 | EDT | 0.852 |  | 19.498 |  | 6.64 |  | 83.6 |  | 38400 |  | 24.47 |  | 7.68 |  | 1.01 | c,i | 4.14 | c,i
61-0171 | 2018-10-04 02:30 | EDT | 0.849 |  | 19.569 |  | 6.5 |  | 82.1 |  | 38950 |  | 24.85 |  | 7.68 |  | 0.87 | c,i | 4.17 | c,i
61-0171 | 2018-10-04 02:45 | EDT | 0.849 |  | 19.585 |  | 6.44 |  | 81.5 |  | 39320 |  | 25.11 |  | 7.68 |  | 0.82 | c,i | 4.16 | c,i
61-0171 | 2018-10-04 03:00 | EDT | 0.849 |  | 19.592 |  | 6.39 |  | 81 |  | 39370 |  | 25.15 |  | 7.67 |  | 0.83 | c,i | 4.16 | c,i
61-0171 | 2018-10-04 03:15 | EDT | 0.849 |  | 19.591 |  | 6.35 |  | 80.4 |  | 39450 |  | 25.2 |  | 7.67 |  | 0.84 | c,i | 4.08 | c,i
61-0171 | 2018-10-04 03:30 | EDT | 0.852 |  | 19.59 |  | 6.37 |  | 80.6 |  | 39490 |  | 25.23 |  | 7.67 |  | 0.94 | c,i | 4.15 | c,i
61-0171 | 2018-10-04 03:45 | EDT | 0.848 |  | 19.58 |  | 6.25 |  | 79 |  | 39260 |  | 25.07 |  | 7.66 |  | 1.11 | c,i | 4.19 | c,i
61-0171 | 2018-10-04 04:00 | EDT | 0.845 |  | 19.594 |  | 6.27 |  | 79.4 |  | 39440 |  | 25.19 |  | 7.66 |  | 1.03 | c,i | 4.1 | c,i
61-0171 | 2018-10-04 04:15 | EDT | 0.843 |  | 19.611 |  | 6.05 |  | 77 |  | 40590 |  | 26.01 |  | 7.66 |  | 0.83 | c,i | 4.13 | c,i
61-0171 | 2018-10-04 04:30 | EDT | 0.845 |  | 19.505 |  | 6.43 |  | 81.2 |  | 39340 |  | 25.12 |  | 7.66 |  | 0.9 | c,i | 4.14 | c,i
61-0171 | 2018-10-04 04:45 | EDT | 0.846 |  | 19.158 |  | 6.68 |  | 83.2 |  | 37500 |  | 23.83 |  | 7.67 |  | 1 | c,i | 4.1 | c,i
61-0171 | 2018-10-04 05:00 | EDT | 0.844 |  | 18.992 |  | 6.65 |  | 82.4 |  | 36770 |  | 23.32 |  | 7.65 |  | 0.88 | c,i | 4.07 | c,i
61-0171 | 2018-10-04 05:15 | EDT | 0.845 |  | 19.055 |  | 6.42 |  | 79.5 |  | 36840 |  | 23.37 |  | 7.63 |  | 0.83 | c,i | 4.05 | c,i
61-0171 | 2018-10-04 05:30 | EDT | 0.844 |  | 19.003 |  | 6.42 |  | 79.3 |  | 36060 |  | 22.82 |  | 7.62 |  | 0.74 | c,i | 4.11 | c,i
61-0171 | 2018-10-04 05:45 | EDT | 0.842 |  | 19.057 |  | 6.27 |  | 77.4 |  | 36070 |  | 22.83 |  | 7.6 |  | 0.71 | c,i | 4.15 | c,i
61-0171 | 2018-10-04 06:00 | EDT | 0.84 |  | 19.402 |  | 5.87 |  | 74 |  | 39310 |  | 25.11 |  | 7.63 |  | 0.67 | c,i | 4.19 | c,i
61-0171 | 2018-10-04 06:15 | EDT | 0.838 |  | 19.447 |  | 5.83 |  | 73.8 |  | 39970 |  | 25.58 |  | 7.64 |  | 0.69 | c,i | 4.24 | c,i
61-0171 | 2018-10-04 06:30 | EDT | 0.839 |  | 19.335 |  | 5.73 |  | 71.8 |  | 38370 |  | 24.45 |  | 7.6 |  | 0.62 | c,i | 4.24 | c,i
61-0171 | 2018-10-04 06:45 | EDT | 0.839 |  | 19.213 |  | 5.75 |  | 71.8 |  | 37410 |  | 23.77 |  | 7.6 |  | 0.6 | c,i | 4.28 | c,i
61-0171 | 2018-10-04 07:00 | EDT | 0.838 |  | 19.235 |  | 5.71 |  | 71.1 |  | 36790 |  | 23.34 |  | 7.58 |  | 0.61 | c,i | 4.16 | c,i
61-0171 | 2018-10-04 07:15 | EDT | 0.836 |  | 19.251 |  | 5.68 |  | 70.9 |  | 37570 |  | 23.88 |  | 7.59 |  | 0.62 | c,i | 4.19 | c,i
61-0171 | 2018-10-04 07:30 | EDT | 0.838 |  | 19.278 |  | 5.69 |  | 71.1 |  | 37870 |  | 24.09 |  | 7.6 |  | 0.63 | c,i | 4.2 | c,i
61-0171 | 2018-10-04 07:45 | EDT | 0.84 |  | 19.24 |  | 5.73 |  | 71.5 |  | 37420 |  | 23.78 |  | 7.6 |  | 0.64 | c,i | 4.1 | c,i
61-0171 | 2018-10-04 08:00 | EDT | 0.84 |  | 19.255 |  | 5.74 |  | 71.7 |  | 37690 |  | 23.96 |  | 7.6 |  | 0.63 | c,i | 4.06 | c,i
61-0171 | 2018-10-04 08:15 | EDT | 0.841 |  | 19.282 |  | 5.71 |  | 71.4 |  | 37790 |  | 24.03 |  | 7.6 |  | 0.62 | c,i | 4.1 | c,i
61-0171 | 2018-10-04 08:30 | EDT | 0.836 |  | 19.334 |  | 5.67 |  | 71.2 |  | 38520 |  | 24.55 |  | 7.61 |  | 0.63 | c,i | 4.14 | c,i
61-0171 | 2018-10-04 08:45 | EDT | 0.836 |  | 19.244 |  | 5.71 |  | 71.2 |  | 37180 |  | 23.6 |  | 7.59 |  | 0.66 | c,i | 4.02 | c,i
61-0171 | 2018-10-04 09:00 | EDT | 0.835 |  | 19.235 |  | 5.69 |  | 70.8 |  | 36990 |  | 23.47 |  | 7.58 |  | 0.66 | c,i | 4.03 | c,i
61-0171 | 2018-10-04 09:15 | EDT | 0.835 |  | 19.282 |  | 5.67 |  | 70.6 |  | 36950 |  | 23.45 |  | 7.58 |  | 0.65 | c,i | 3.99 | c,i
61-0171 | 2018-10-04 09:30 | EDT | 0.834 |  | 19.348 |  | 5.62 |  | 70.3 |  | 37610 |  | 23.91 |  | 7.59 |  | 0.62 | c,i | 4.15 | c,i
61-0171 | 2018-10-04 09:45 | EDT | 0.84 |  | 19.366 |  | 5.61 |  | 70.1 |  | 37500 |  | 23.83 |  | 7.58 |  | 0.59 | c,i | 3.95 | c,i
61-0171 | 2018-10-04 10:00 | EDT | 0.837 |  | 19.375 |  | 5.59 |  | 70 |  | 37700 |  | 23.97 |  | 7.59 |  | 0.62 | c,i | 4.12 | c,i
61-0171 | 2018-10-04 10:15 | EDT | 0.836 |  | 19.402 |  | 5.57 |  | 69.9 |  | 38170 |  | 24.3 |  | 7.6 |  | 0.61 | c,i | 4.1 | c,i
61-0171 | 2018-10-04 10:30 | EDT | 0.835 |  | 19.417 |  | 5.58 |  | 70 |  | 38130 |  | 24.27 |  | 7.6 |  | 0.6 | c,i | 4.04 | c,i
61-0171 | 2018-10-04 10:45 | EDT | 0.837 |  | 19.404 |  | 5.62 |  | 70.2 |  | 37150 |  | 23.58 |  | 7.58 |  | 0.62 | c,i | 4.06 | c,i
61-0171 | 2018-10-04 11:00 | EDT | 0.832 |  | 19.42 |  | 5.65 |  | 70.5 |  | 36970 |  | 23.46 |  | 7.58 |  | 0.63 | c,i | 4.05 | c,i
61-0171 | 2018-10-04 11:15 | EDT | 0.833 |  | 19.453 |  | 5.67 |  | 70.8 |  | 36870 |  | 23.39 |  | 7.58 |  | 0.65 | c,i | 4.05 | c,i
61-0171 | 2018-10-04 11:30 | EDT | 0.832 |  | 19.482 |  | 5.63 |  | 70.6 |  | 37390 |  | 23.76 |  | 7.59 |  | 0.69 | c,i | 4.05 | c,i
61-0171 | 2018-10-04 11:45 | EDT | 0.83 |  | 19.557 |  | 5.98 |  | 74.7 |  | 36620 |  | 23.21 |  | 7.59 |  | 0.79 | c,i | 3.86 | c,i
61-0171 | 2018-10-04 12:00 | EDT | 0.826 |  | 19.678 |  | 6.21 |  | 78 |  | 37330 |  | 23.71 |  | 7.62 |  | 0.79 | c,i | 3.91 | c,i
61-0171 | 2018-10-04 12:15 | EDT | 0.823 |  | 19.705 |  | 6.28 |  | 79.1 |  | 37750 |  | 24 |  | 7.64 |  | 0.92 | c,i | 4.06 | c,i
61-0171 | 2018-10-04 12:30 | EDT | 0.817 |  | 19.738 |  | 6.37 |  | 80.3 |  | 37760 |  | 24.01 |  | 7.65 |  | 0.88 | c,i | 3.96 | c,i
61-0171 | 2018-10-04 12:45 | EDT | 0.819 |  | 19.703 |  | 6.4 |  | 80.8 |  | 38180 |  | 24.31 |  | 7.66 |  | 1.02 | c,i | 4.05 | c,i
61-0171 | 2018-10-04 13:00 | EDT | 0.816 |  | 19.763 |  | 6.48 |  | 82 |  | 38670 |  | 24.65 |  | 7.67 |  | 0.89 | c,i | 3.98 | c,i
61-0171 | 2018-10-04 13:15 | EDT | 0.816 |  | 19.707 |  | 6.45 |  | 81.6 |  | 38550 |  | 24.57 |  | 7.66 |  | 0.89 | c,i | 4.05 | c,i
61-0171 | 2018-10-04 13:30 | EDT | 0.815 |  | 19.688 |  | 6.42 |  | 81 |  | 38460 |  | 24.51 |  | 7.66 |  | 0.85 | c,i | 4.02 | c,i
61-0171 | 2018-10-04 13:45 | EDT | 0.81 |  | 19.733 |  | 6.33 |  | 79.7 |  | 37530 |  | 23.85 |  | 7.64 |  | 1.07 | c,i | 4.07 | c,i
61-0171 | 2018-10-04 14:00 | EDT | 0.812 |  | 19.723 |  | 6.39 |  | 80.2 |  | 36670 |  | 23.24 |  | 7.62 |  | 0.89 | c,i | 4.13 | c,i
61-0171 | 2018-10-04 14:15 | EDT | 0.811 |  | 19.641 |  | 6.5 |  | 81.4 |  | 36590 |  | 23.19 |  | 7.62 |  | 0.81 | c,i | 4 | c,i
61-0171 | 2018-10-04 14:30 | EDT | 0.812 |  | 19.619 |  | 6.5 |  | 81.4 |  | 36780 |  | 23.33 |  | 7.63 |  | 0.85 | c,i | 4 | c,i
61-0171 | 2018-10-04 14:45 | EDT | 0.81 |  | 19.625 |  | 6.44 |  | 80.8 |  | 37080 |  | 23.53 |  | 7.63 |  | 0.77 | c,i | 3.98 | c,i
61-0171 | 2018-10-04 15:00 | EDT | 0.813 |  | 19.713 |  | 6.29 |  | 79.5 |  | 38680 |  | 24.66 |  | 7.65 |  | 0.84 | c,i | 3.95 | c,i
61-0171 | 2018-10-04 15:15 | EDT | 0.81 |  | 19.654 |  | 6.32 |  | 80 |  | 39170 |  | 25 |  | 7.66 |  | 0.82 | c,i | 3.96 | c,i
61-0171 | 2018-10-04 15:30 | EDT | 0.806 |  | 19.646 |  | 6.36 |  | 80.6 |  | 39610 |  | 25.32 |  | 7.67 |  | 0.76 | c,i | 4.03 | c,i
61-0171 | 2018-10-04 15:45 | EDT | 0.818 |  | 19.622 |  | 6.43 |  | 81.6 |  | 39640 |  | 25.34 |  | 7.67 |  | 0.81 | c,i | 4.04 | c,i
61-0171 | 2018-10-04 16:00 | EDT | 0.813 |  | 19.616 |  | 6.45 |  | 81.8 |  | 39700 |  | 25.38 |  | 7.68 |  | 0.81 | c,i | 3.94 | c,i
61-0171 | 2018-10-04 16:15 | EDT | 0.812 |  | 19.62 |  | 6.42 |  | 81.5 |  | 39830 |  | 25.47 |  | 7.68 |  | 0.78 | c,i | 3.99 | c,i
61-0171 | 2018-10-04 16:30 | EDT | 0.802 |  | 19.631 |  | 6.45 |  | 81.9 |  | 39880 |  | 25.51 |  | 7.68 |  | 0.77 | c,i | 3.86 | c,i
61-0171 | 2018-10-04 16:45 | EDT | 0.793 |  | 19.649 |  | 6.5 |  | 82.6 |  | 39960 |  | 25.56 |  | 7.68 |  | 0.82 | c,i | 3.84 | c,i
61-0171 | 2018-10-04 17:00 | EDT | 0.804 |  | 19.648 |  | 6.47 |  | 82.2 |  | 40000 |  | 25.59 |  | 7.68 |  | 0.79 | c,i | 3.9 | c,i
61-0171 | 2018-10-04 17:15 | EDT | 0.802 |  | 19.65 |  | 6.53 |  | 82.9 |  | 39970 |  | 25.57 |  | 7.69 |  | 0.76 | c,i | 3.65 | c,i
61-0171 | 2018-10-04 17:30 | EDT | 0.804 |  | 19.645 |  | 6.55 |  | 83.2 |  | 39880 |  | 25.51 |  | 7.69 |  | 0.86 | c,i | 3.9 | c,i
61-0171 | 2018-10-04 17:45 | EDT | 0.803 |  | 19.638 |  | 6.59 |  | 83.6 |  | 39740 |  | 25.41 |  | 7.69 |  | 0.79 | c,i | 3.64 | c,i
61-0171 | 2018-10-04 18:00 | EDT | 0.797 |  | 19.671 |  | 6.76 |  | 85.7 |  | 39420 |  | 25.18 |  | 7.69 |  | 0.94 | c,i | 3.92 | c,i
61-0171 | 2018-10-04 18:15 | EDT | 0.804 |  | 19.654 |  | 6.73 |  | 85.3 |  | 39400 |  | 25.17 |  | 7.69 |  | 0.97 | c,i | 3.91 | c,i
61-0171 | 2018-10-04 18:30 | EDT | 0.797 |  | 19.645 |  | 6.68 |  | 84.7 |  | 39480 |  | 25.22 |  | 7.69 |  | 0.96 | c,i | 4.05 | c,i
61-0171 | 2018-10-04 18:45 | EDT | 0.797 |  | 19.638 |  | 6.67 |  | 84.5 |  | 39440 |  | 25.19 |  | 7.68 |  | 0.97 | c,i | 3.98 | c,i
61-0171 | 2018-10-04 19:00 | EDT | 0.8 |  | 19.641 |  | 6.47 |  | 81.8 |  | 38810 |  | 24.75 |  | 7.66 |  | 0.78 | c,i | 4 | c,i
61-0171 | 2018-10-04 19:15 | EDT | 0.797 |  | 19.64 |  | 6.51 |  | 82.2 |  | 38560 |  | 24.57 |  | 7.66 |  | 0.74 | c,i | 3.96 | c,i
61-0171 | 2018-10-04 19:30 | EDT | 0.8 |  | 19.604 |  | 6.58 |  | 83 |  | 38370 |  | 24.44 |  | 7.66 |  | 0.81 | c,i | 3.94 | c,i
61-0171 | 2018-10-04 19:45 | EDT | 0.802 |  | 19.594 |  | 6.68 |  | 84.1 |  | 38250 |  | 24.36 |  | 7.67 |  | 0.79 | c,i | 3.96 | c,i
61-0171 | 2018-10-04 20:00 | EDT | 0.804 |  | 19.612 |  | 6.66 |  | 84 |  | 38330 |  | 24.41 |  | 7.67 |  | 0.77 | c,i | 3.88 | c,i
61-0171 | 2018-10-04 20:15 | EDT | 0.805 |  | 19.598 |  | 6.7 |  | 84.4 |  | 38210 |  | 24.33 |  | 7.67 |  | 0.68 | c,i | 3.67 | c,i
61-0171 | 2018-10-04 20:30 | EDT | 0.805 |  | 19.562 |  | 6.75 |  | 84.9 |  | 38030 |  | 24.2 |  | 7.67 |  | 0.62 | c,i | 3.4 | c,i
61-0171 | 2018-10-04 20:45 | EDT | 0.803 |  | 19.558 |  | 6.77 |  | 85.2 |  | 37970 |  | 24.16 |  | 7.67 |  | 0.77 | c,i | 3.96 | c,i
61-0171 | 2018-10-04 21:00 | EDT | 0.801 |  | 19.615 |  | 6.62 |  | 83.4 |  | 38030 |  | 24.2 |  | 7.66 |  | 0.73 | c,i | 3.86 | c,i
61-0171 | 2018-10-04 21:15 | EDT | 0.801 |  | 19.607 |  | 6.66 |  | 83.8 |  | 37880 |  | 24.09 |  | 7.66 |  | 0.76 | c,i | 4 | c,i
61-0171 | 2018-10-04 21:30 | EDT | 0.801 |  | 19.614 |  | 6.67 |  | 83.9 |  | 37820 |  | 24.05 |  | 7.66 |  | 0.7 | c,i | 3.79 | c,i
61-0171 | 2018-10-04 21:45 | EDT | 0.8 |  | 19.651 |  | 6.62 |  | 83.2 |  | 37660 |  | 23.94 |  | 7.65 |  | 0.7 | c,i | 3.84 | c,i
61-0171 | 2018-10-04 22:00 | EDT | 0.803 |  | 19.662 |  | 6.64 |  | 83.4 |  | 37250 |  | 23.65 |  | 7.65 |  | 0.64 | c,i | 3.79 | c,i
61-0171 | 2018-10-04 22:15 | EDT | 0.802 |  | 19.617 |  | 6.34 |  | 79.5 |  | 36920 |  | 23.42 |  | 7.62 |  | 0.6 | c,i | 3.77 | c,i
61-0171 | 2018-10-04 22:30 | EDT | 0.803 |  | 19.579 |  | 6.07 |  | 76 |  | 36950 |  | 23.44 |  | 7.6 |  | 0.38 | c,i | 3.53 | c,i
61-0171 | 2018-10-04 22:45 | EDT | 0.802 |  | 19.554 |  | 6.27 |  | 78.4 |  | 36650 |  | 23.24 |  | 7.61 |  | 0.51 | c,i | 3.71 | c,i
61-0171 | 2018-10-04 23:00 | EDT | 0.802 |  | 19.601 |  | 6.37 |  | 79.8 |  | 36880 |  | 23.39 |  | 7.62 |  | 0.58 | c,i | 3.75 | c,i
61-0171 | 2018-10-04 23:15 | EDT | 0.803 |  | 19.588 |  | 6.1 |  | 76.5 |  | 37210 |  | 23.63 |  | 7.61 |  | 0.43 | c,i | 3.63 | c,i
61-0171 | 2018-10-04 23:30 | EDT | 0.803 |  | 19.533 |  | 6.24 |  | 77.9 |  | 36280 |  | 22.97 |  | 7.6 |  | 0.51 | c,i | 3.79 | c,i
61-0171 | 2018-10-04 23:45 | EDT | 0.804 |  | 19.55 |  | 6.08 |  | 76.1 |  | 36630 |  | 23.22 |  | 7.59 |  | 0.54 | c,i | 3.83 | c,i
61-0171 | 2018-10-05 | EDT | 0.803 |  | 19.522 |  | 6 |  | 74.8 |  | 36190 |  | 22.91 |  | 7.58 |  | 0.48 | c,i | 3.74 | c,i
61-0171 | 2018-10-05 00:15 | EDT | 0.802 |  | 19.483 |  | 5.83 |  | 72.6 |  | 36000 |  | 22.78 |  | 7.56 |  | 0.5 | c,i | 3.88 | c,i
61-0171 | 2018-10-05 00:30 | EDT | 0.804 |  | 19.488 |  | 5.87 |  | 73.1 |  | 36070 |  | 22.83 |  | 7.57 |  | 0.34 | c,i | 3.68 | c,i
61-0171 | 2018-10-05 00:45 | EDT | 0.805 |  | 19.489 |  | 5.87 |  | 73.1 |  | 36100 |  | 22.85 |  | 7.57 |  | 0.51 | c,i | 3.74 | c,i
61-0171 | 2018-10-05 01:00 | EDT | 0.804 |  | 19.506 |  | 5.91 |  | 73.7 |  | 36260 |  | 22.96 |  | 7.57 |  | 0.52 | c,i | 3.73 | c,i
61-0171 | 2018-10-05 01:15 | EDT | 0.804 |  | 19.518 |  | 6.02 |  | 75.1 |  | 36110 |  | 22.85 |  | 7.58 |  | 0.4 | c,i | 3.45 | c,i
61-0171 | 2018-10-05 01:30 | EDT | 0.806 |  | 19.503 |  | 5.99 |  | 74.6 |  | 36000 |  | 22.78 |  | 7.57 |  | 0.31 | c,i | 3.5 | c,i
61-0171 | 2018-10-05 01:45 | EDT | 0.808 |  | 19.505 |  | 5.99 |  | 74.6 |  | 36020 |  | 22.8 |  | 7.57 |  | 0.41 | c,i | 3.56 | c,i
61-0171 | 2018-10-05 02:00 | EDT | 0.81 |  | 19.529 |  | 6.04 |  | 75.5 |  | 36300 |  | 22.99 |  | 7.58 |  | 0.44 | c,i | 3.51 | c,i
61-0171 | 2018-10-05 02:15 | EDT | 0.814 |  | 19.518 |  | 5.97 |  | 74.5 |  | 36370 |  | 23.03 |  | 7.58 |  | 0.38 | c,i | 3.56 | c,i
61-0171 | 2018-10-05 02:30 | EDT | 0.813 |  | 19.554 |  | 6.28 |  | 78.8 |  | 37290 |  | 23.68 |  | 7.62 |  | 0.56 | c,i | 3.27 | c,i
61-0171 | 2018-10-05 02:45 | EDT | 0.815 |  | 19.559 |  | 6.3 |  | 79 |  | 37320 |  | 23.71 |  | 7.62 |  | 0.39 | c,i | 2.98 | c,i
61-0171 | 2018-10-05 03:00 | EDT | 0.817 |  | 19.585 |  | 6.37 |  | 80.2 |  | 38050 |  | 24.22 |  | 7.64 |  | 0.58 | c,i | 2.85 | c,i
61-0171 | 2018-10-05 03:15 | EDT | 0.819 |  | 19.595 |  | 6.05 |  | 76.4 |  | 39000 |  | 24.89 |  | 7.63 |  | 0.42 | c,i | 2.95 | c,i
61-0171 | 2018-10-05 03:30 | EDT | 0.821 |  | 19.589 |  | 6 |  | 75.9 |  | 38990 |  | 24.88 |  | 7.63 |  | 0.31 | c,i | 3.53 | c,i
61-0171 | 2018-10-05 03:45 | EDT | 0.824 |  | 19.586 |  | 6.16 |  | 77.8 |  | 38880 |  | 24.8 |  | 7.64 |  | 0.34 | c,i | 3.27 | c,i
61-0171 | 2018-10-05 04:00 | EDT | 0.829 |  | 19.568 |  | 6.42 |  | 81 |  | 38870 |  | 24.79 |  | 7.66 |  | 0.67 | c,i | 3.25 | c,i
61-0171 | 2018-10-05 04:15 | EDT | 0.83 |  | 19.504 |  | 6.28 |  | 78.8 |  | 37480 |  | 23.82 |  | 7.62 |  | 0.45 | c,i | 3.2 | c,i
61-0171 | 2018-10-05 04:30 | EDT | 0.832 |  | 19.489 |  | 6.24 |  | 78.1 |  | 37330 |  | 23.71 |  | 7.62 |  | 0.49 | c,i | 3.33 | c,i
61-0171 | 2018-10-05 04:45 | EDT | 0.836 |  | 19.465 |  | 6.26 |  | 78.5 |  | 37450 |  | 23.79 |  | 7.62 |  | 0.53 | c,i | 3.35 | c,i
61-0171 | 2018-10-05 05:00 | EDT | 0.838 |  | 19.429 |  | 6.33 |  | 79.2 |  | 37450 |  | 23.8 |  | 7.63 |  | 0.32 | c,i | 3.47 | c,i
61-0171 | 2018-10-05 05:15 | EDT | 0.839 |  | 19.345 |  | 6.42 |  | 80.1 |  | 37030 |  | 23.5 |  | 7.62 |  | 0.65 | c,i | 3.88 | c,i
61-0171 | 2018-10-05 05:30 | EDT | 0.839 |  | 19.175 |  | 6.48 |  | 80.1 |  | 35520 |  | 22.45 |  | 7.6 |  | 0.56 | c,i | 3.75 | c,i
61-0171 | 2018-10-05 05:45 | EDT | 0.842 |  | 19.154 |  | 6.46 |  | 79.6 |  | 34750 |  | 21.91 |  | 7.58 |  | 0.58 | c,i | 3.74 | c,i
61-0171 | 2018-10-05 06:00 | EDT | 0.845 |  | 19.27 |  | 6.42 |  | 79.4 |  | 34990 |  | 22.08 |  | 7.59 |  | 0.64 | c,i | 3.77 | c,i
61-0171 | 2018-10-05 06:15 | EDT | 0.846 |  | 19.268 |  | 6.39 |  | 78.9 |  | 34970 |  | 22.06 |  | 7.58 |  | 0.47 | c,i | 3.4 | c,i
61-0171 | 2018-10-05 06:30 | EDT | 0.848 |  | 19.247 |  | 6.41 |  | 79.2 |  | 35080 |  | 22.14 |  | 7.58 |  | 0.68 | c,i | 3.89 | c,i
61-0171 | 2018-10-05 06:45 | EDT | 0.851 |  | 19.341 |  | 6.33 |  | 78.6 |  | 35810 |  | 22.65 |  | 7.59 |  | 0.65 | c,i | 3.64 | c,i
61-0171 | 2018-10-05 07:00 | EDT | 0.85 |  | 19.452 |  | 6.24 |  | 77.9 |  | 36950 |  | 23.44 |  | 7.61 |  | 0.61 | c,i | 3.25 | c,i
61-0171 | 2018-10-05 07:15 | EDT | 0.852 |  | 19.311 |  | 6.36 |  | 79 |  | 36130 |  | 22.87 |  | 7.6 |  | 0.7 | c,i | 3.65 | c,i
61-0171 | 2018-10-05 07:30 | EDT | 0.852 |  | 19.279 |  | 6.31 |  | 78.2 |  | 35870 |  | 22.69 |  | 7.59 |  | 0.57 | c,i | 3.43 | c,i
61-0171 | 2018-10-05 07:45 | EDT | 0.855 |  | 19.347 |  | 6.19 |  | 77 |  | 36360 |  | 23.03 |  | 7.59 |  | 0.56 | c,i | 3.34 | c,i
61-0171 | 2018-10-05 08:00 | EDT | 0.857 |  | 19.251 |  | 6.15 |  | 76.2 |  | 35820 |  | 22.65 |  | 7.58 |  | 0.67 | c,i | 3.59 | c,i
61-0171 | 2018-10-05 08:15 | EDT | 0.859 |  | 19.267 |  | 6.12 |  | 75.8 |  | 35640 |  | 22.53 |  | 7.58 |  | 0.7 | c,i | 3.61 | c,i
61-0171 | 2018-10-05 08:30 | EDT | 0.861 |  | 19.29 |  | 6.03 |  | 74.6 |  | 35340 |  | 22.32 |  | 7.57 |  | 0.76 | c,i | 3.87 | c,i
61-0171 | 2018-10-05 08:45 | EDT | 0.87 |  | 19.247 |  | 6.07 |  | 74.9 |  | 34640 |  | 21.83 |  | 7.55 |  | 0.55 | c,i | 3.47 | c,i
61-0171 | 2018-10-05 09:00 | EDT | 0.872 |  | 19.307 |  | 6.03 |  | 74.7 |  | 35400 |  | 22.36 |  | 7.56 |  | 0.62 | c,i | 3.63 | c,i
61-0171 | 2018-10-05 09:15 | EDT | 0.873 |  | 19.336 |  | 5.98 |  | 74.4 |  | 36260 |  | 22.96 |  | 7.58 |  | 0.63 | c,i | 3.91 | c,i
61-0171 | 2018-10-05 09:30 | EDT | 0.863 |  | 19.349 |  | 5.93 |  | 74 |  | 36810 |  | 23.35 |  | 7.59 |  | 0.61 | c,i | 4.09 | c,i
61-0171 | 2018-10-05 09:45 | EDT | 0.869 |  | 19.339 |  | 5.91 |  | 73.6 |  | 36720 |  | 23.29 |  | 7.58 |  | 0.57 | c,i | 4.03 | c,i
61-0171 | 2018-10-05 10:00 | EDT | 0.868 |  | 19.339 |  | 5.9 |  | 73.5 |  | 36680 |  | 23.25 |  | 7.58 |  | 0.52 | c,i | 3.8 | c,i
61-0171 | 2018-10-05 10:15 | EDT | 0.869 |  | 19.352 |  | 5.89 |  | 73.4 |  | 36730 |  | 23.29 |  | 7.58 |  | 0.45 | c,i | 3.69 | c,i
61-0171 | 2018-10-05 10:30 | EDT | 0.873 |  | 19.371 |  | 5.88 |  | 73.3 |  | 36870 |  | 23.39 |  | 7.58 |  | 0.48 | c,i | 3.84 | c,i
61-0171 | 2018-10-05 10:45 | EDT | 0.865 |  | 19.362 |  | 5.88 |  | 73.1 |  | 35990 |  | 22.77 |  | 7.57 |  | 0.53 | c,i | 3.97 | c,i
61-0171 | 2018-10-05 11:00 | EDT | 0.874 |  | 19.354 |  | 5.91 |  | 73.3 |  | 35710 |  | 22.58 |  | 7.57 |  | 0.4 | c,i | 3.53 | c,i
61-0171 | 2018-10-05 11:15 | EDT | 0.875 |  | 19.369 |  | 5.89 |  | 73.2 |  | 36040 |  | 22.81 |  | 7.57 |  | 0.56 | c,i | 4.05 | c,i
61-0171 | 2018-10-05 11:30 | EDT | 0.87 |  | 19.397 |  | 5.83 |  | 72.6 |  | 36490 |  | 23.12 |  | 7.57 |  | 0.53 | c,i | 3.76 | c,i
61-0171 | 2018-10-05 11:45 | EDT | 0.874 |  | 19.408 |  | 5.92 |  | 73.5 |  | 35680 |  | 22.56 |  | 7.56 |  | 0.46 | c,i | 3.65 | c,i
61-0171 | 2018-10-05 12:00 | EDT | 0.876 |  | 19.435 |  | 5.9 |  | 73.4 |  | 36060 |  | 22.82 |  | 7.57 |  | 0.48 | c,i | 3.74 | c,i
61-0171 | 2018-10-05 12:15 | EDT | 0.879 |  | 19.452 |  | 5.96 |  | 74.1 |  | 35740 |  | 22.6 |  | 7.57 |  | 0.42 | c,i | 3.58 | c,i
61-0171 | 2018-10-05 12:30 | EDT | 0.877 |  | 19.47 |  | 5.98 |  | 74.4 |  | 35680 |  | 22.55 |  | 7.56 |  | 0.5 | c,i | 3.8 | c,i
61-0171 | 2018-10-05 12:45 | EDT | 0.877 |  | 19.499 |  | 5.98 |  | 74.5 |  | 35900 |  | 22.71 |  | 7.57 |  | 0.4 | c,i | 3.55 | c,i
61-0171 | 2018-10-05 13:00 | EDT | 0.874 |  | 19.514 |  | 5.99 |  | 74.6 |  | 35830 |  | 22.66 |  | 7.57 |  | 0.47 | c,i | 3.61 | c,i
61-0171 | 2018-10-05 13:15 | EDT | 0.868 |  | 19.528 |  | 6.02 |  | 75 |  | 35790 |  | 22.64 |  | 7.57 |  | 0.4 | c,i | 3.51 | c,i
61-0171 | 2018-10-05 13:30 | EDT | 0.872 |  | 19.539 |  | 6.02 |  | 75 |  | 35710 |  | 22.58 |  | 7.57 |  | 0.47 | c,i | 3.63 | c,i
61-0171 | 2018-10-05 13:45 | EDT | 0.871 |  | 19.554 |  | 6.1 |  | 75.8 |  | 35250 |  | 22.26 |  | 7.56 |  | 0.53 | c,i | 3.65 | c,i
61-0171 | 2018-10-05 14:00 | EDT | 0.87 |  | 19.577 |  | 6.09 |  | 75.9 |  | 35660 |  | 22.54 |  | 7.57 |  | 0.51 | c,i | 3.63 | c,i
61-0171 | 2018-10-05 14:15 | EDT | 0.874 |  | 19.594 |  | 6.07 |  | 75.9 |  | 36570 |  | 23.18 |  | 7.59 |  | 0.44 | c,i | 3.6 | c,i
61-0171 | 2018-10-05 14:30 | EDT | 0.873 |  | 19.624 |  | 6.12 |  | 76.6 |  | 36370 |  | 23.04 |  | 7.59 |  | 0.39 | c,i | 3.56 | c,i
61-0171 | 2018-10-05 14:45 | EDT | 0.875 |  | 19.636 |  | 6.13 |  | 76.8 |  | 36700 |  | 23.26 |  | 7.59 |  | 0.4 | c,i | 3.5 | c,i
61-0171 | 2018-10-05 15:00 | EDT | 0.877 |  | 19.653 |  | 6.2 |  | 77.6 |  | 36400 |  | 23.06 |  | 7.59 |  | 0.36 | c,i | 3.63 | c,i
61-0171 | 2018-10-05 15:15 | EDT | 0.879 |  | 19.661 |  | 6.2 |  | 77.9 |  | 37150 |  | 23.58 |  | 7.61 |  | 0.31 | c,i | 3.75 | c,i
61-0171 | 2018-10-05 15:30 | EDT | 0.879 |  | 19.673 |  | 6.22 |  | 78.3 |  | 37440 |  | 23.79 |  | 7.61 |  | 0.29 | c,i | 3.73 | c,i
61-0171 | 2018-10-05 15:45 | EDT | 0.881 |  | 19.685 |  | 6.28 |  | 79.1 |  | 37690 |  | 23.96 |  | 7.62 |  | 0.25 | c,i | 3.9 | c,i
61-0171 | 2018-10-05 16:00 | EDT | 0.881 |  | 19.687 |  | 6.32 |  | 79.7 |  | 38060 |  | 24.22 |  | 7.63 |  | 0.33 | c,i | 3.72 | c,i
61-0171 | 2018-10-05 16:15 | EDT | 0.882 |  | 19.686 |  | 6.35 |  | 80.2 |  | 38450 |  | 24.5 |  | 7.64 |  | 0.29 | c,i | 3.56 | c,i
61-0171 | 2018-10-05 16:30 | EDT | 0.882 |  | 19.701 |  | 6.5 |  | 82.2 |  | 38490 |  | 24.53 |  | 7.66 |  | 0.52 | c,i | 3.34 | c,i
61-0171 | 2018-10-05 16:45 | EDT | 0.882 |  | 19.718 |  | 6.66 |  | 84.3 |  | 38890 |  | 24.81 |  | 7.67 |  | 0.28 | c,i | 3.75 | c,i
61-0171 | 2018-10-05 17:00 | EDT | 0.884 |  | 19.706 |  | 6.73 |  | 85.2 |  | 38900 |  | 24.81 |  | 7.68 |  | 0.29 | c,i | 3.46 | c,i
61-0171 | 2018-10-05 17:15 | EDT | 0.884 |  | 19.702 |  | 6.78 |  | 86.1 |  | 39450 |  | 25.2 |  | 7.69 |  | 0.33 | c,i | 3.33 | c,i
61-0171 | 2018-10-05 17:30 | EDT | 0.884 |  | 19.651 |  | 6.68 |  | 84.6 |  | 39030 |  | 24.91 |  | 7.68 |  | 0.36 | c,i | 3.33 | c,i
61-0171 | 2018-10-05 17:45 | EDT | 0.884 |  | 19.629 |  | 6.57 |  | 83.2 |  | 39240 |  | 25.05 |  | 7.68 |  | 0.38 | c,i | 3.5 | c,i
61-0171 | 2018-10-05 18:00 | EDT | 0.886 |  | 19.465 |  | 6.68 |  | 83.9 |  | 38060 |  | 24.22 |  | 7.66 |  | 0.64 | c,i | 3.52 | c,i
61-0171 | 2018-10-05 18:15 | EDT | 0.887 |  | 19.461 |  | 6.65 |  | 83.2 |  | 37340 |  | 23.72 |  | 7.65 |  | 0.63 | c,i | 3.65 | c,i
61-0171 | 2018-10-05 18:30 | EDT | 0.887 |  | 19.51 |  | 6.58 |  | 82.6 |  | 37490 |  | 23.82 |  | 7.65 |  | 0.64 | c,i | 3.59 | c,i
61-0171 | 2018-10-05 18:45 | EDT | 0.888 |  | 19.43 |  | 6.47 |  | 81 |  | 37350 |  | 23.72 |  | 7.64 |  | 0.66 | c,i | 3.85 | c,i
61-0171 | 2018-10-05 19:00 | EDT | 0.89 |  | 19.37 |  | 6.45 |  | 80.7 |  | 37690 |  | 23.96 |  | 7.64 |  | 0.68 | c,i | 3.88 | c,i
61-0171 | 2018-10-05 19:15 | EDT | 0.891 |  | 19.321 |  | 6.47 |  | 80.7 |  | 37180 |  | 23.6 |  | 7.63 |  | 0.64 | c,i | 3.87 | c,i
61-0171 | 2018-10-05 19:30 | EDT | 0.89 |  | 19.37 |  | 6.43 |  | 80.4 |  | 37580 |  | 23.89 |  | 7.63 |  | 0.65 | c,i | 3.91 | c,i
61-0171 | 2018-10-05 19:45 | EDT | 0.892 |  | 19.317 |  | 6.41 |  | 80.2 |  | 37720 |  | 23.99 |  | 7.64 |  | 0.58 | c,i | 3.86 | c,i
61-0171 | 2018-10-05 20:00 | EDT | 0.889 |  | 19.381 |  | 6.36 |  | 79.9 |  | 38370 |  | 24.44 |  | 7.65 |  | 0.57 | c,i | 3.84 | c,i
61-0171 | 2018-10-05 20:15 | EDT | 0.889 |  | 19.289 |  | 6.35 |  | 79.5 |  | 37880 |  | 24.1 |  | 7.64 |  | 0.56 | c,i | 3.81 | c,i
61-0171 | 2018-10-05 20:30 | EDT | 0.89 |  | 19.264 |  | 6.29 |  | 78.4 |  | 37250 |  | 23.65 |  | 7.62 |  | 0.59 | c,i | 3.95 | c,i
61-0171 | 2018-10-05 20:45 | EDT | 0.889 |  | 19.224 |  | 6.18 |  | 76.8 |  | 36590 |  | 23.19 |  | 7.61 |  | 0.52 | c,i | 3.74 | c,i
61-0171 | 2018-10-05 21:00 | EDT | 0.89 |  | 19.161 |  | 6.18 |  | 76.6 |  | 36490 |  | 23.12 |  | 7.6 |  | 0.6 | c,i | 3.92 | c,i
61-0171 | 2018-10-05 21:15 | EDT | 0.887 |  | 19.224 |  | 6.13 |  | 76.1 |  | 36470 |  | 23.11 |  | 7.61 |  | 0.6 | c,i | 4.1 | c,i
61-0171 | 2018-10-05 21:30 | EDT | 0.89 |  | 19.191 |  | 6.18 |  | 76.7 |  | 36630 |  | 23.22 |  | 7.61 |  | 0.61 | c,i | 4.14 | c,i
61-0171 | 2018-10-05 21:45 | EDT | 0.89 |  | 19.286 |  | 6.11 |  | 76.2 |  | 37210 |  | 23.62 |  | 7.62 |  | 0.46 | c,i | 3.67 | c,i
61-0171 | 2018-10-05 22:00 | EDT | 0.891 |  | 19.213 |  | 6.11 |  | 75.7 |  | 36040 |  | 22.81 |  | 7.6 |  | 0.59 | c,i | 4 | c,i
61-0171 | 2018-10-05 22:15 | EDT | 0.891 |  | 19.262 |  | 5.99 |  | 74.6 |  | 36750 |  | 23.31 |  | 7.61 |  | 0.59 | c,i | 4.08 | c,i
61-0171 | 2018-10-05 22:30 | EDT | 0.892 |  | 19.274 |  | 5.88 |  | 73.6 |  | 38010 |  | 24.19 |  | 7.62 |  | 0.48 | c,i | 3.9 | c,i
61-0171 | 2018-10-05 22:45 | EDT | 0.89 |  | 19.188 |  | 5.9 |  | 73.6 |  | 37960 |  | 24.15 |  | 7.62 |  | 0.55 | c,i | 4.05 | c,i
61-0171 | 2018-10-05 23:00 | EDT | 0.89 |  | 19.103 |  | 5.91 |  | 73.4 |  | 37270 |  | 23.67 |  | 7.61 |  | 0.59 | c,i | 4.18 | c,i
61-0171 | 2018-10-05 23:15 | EDT | 0.889 |  | 18.985 |  | 5.97 |  | 73.8 |  | 36360 |  | 23.03 |  | 7.6 |  | 0.59 | c,i | 4.1 | c,i
61-0171 | 2018-10-05 23:30 | EDT | 0.889 |  | 19.041 |  | 5.94 |  | 73.5 |  | 36320 |  | 23.01 |  | 7.6 |  | 0.6 | c,i | 4.16 | c,i
61-0171 | 2018-10-05 23:45 | EDT | 0.889 |  | 19.104 |  | 5.91 |  | 73.2 |  | 36130 |  | 22.88 |  | 7.59 |  | 0.6 | c,i | 4.15 | c,i
61-0171 | 2018-10-06 | EDT | 0.888 |  | 19.101 |  | 5.93 |  | 73.2 |  | 35740 |  | 22.6 |  | 7.59 |  | 0.59 | c,i | 4.11 | c,i
61-0171 | 2018-10-06 00:15 | EDT | 0.89 |  | 19.216 |  | 5.85 |  | 72.7 |  | 36570 |  | 23.18 |  | 7.6 |  | 0.57 | c,i | 4.05 | c,i
61-0171 | 2018-10-06 00:30 | EDT | 0.889 |  | 19.3 |  | 5.77 |  | 72 |  | 37100 |  | 23.55 |  | 7.6 |  | 0.57 | c,i | 4.08 | c,i
61-0171 | 2018-10-06 00:45 | EDT | 0.889 |  | 19.268 |  | 5.77 |  | 71.7 |  | 36570 |  | 23.18 |  | 7.59 |  | 0.53 | c,i | 3.98 | c,i
61-0171 | 2018-10-06 01:00 | EDT | 0.885 |  | 19.218 |  | 5.79 |  | 72.1 |  | 36910 |  | 23.41 |  | 7.59 |  | 0.59 | c,i | 4.09 | c,i
61-0171 | 2018-10-06 01:15 | EDT | 0.884 |  | 19.204 |  | 5.8 |  | 72.1 |  | 36930 |  | 23.43 |  | 7.6 |  | 0.59 | c,i | 4.2 | c,i
61-0171 | 2018-10-06 01:30 | EDT | 0.885 |  | 19.302 |  | 5.71 |  | 71.6 |  | 38340 |  | 24.42 |  | 7.61 |  | 0.49 | c,i | 3.89 | c,i
61-0171 | 2018-10-06 01:45 | EDT | 0.883 |  | 18.814 |  | 5.96 |  | 73.8 |  | 37630 |  | 23.93 |  | 7.62 |  | 0.64 | c,i | 4.07 | c,i
61-0171 | 2018-10-06 02:00 | EDT | 0.883 |  | 18.507 |  | 5.9 |  | 72.8 |  | 38070 |  | 24.24 |  | 7.61 |  | 0.65 | c,i | 4.02 | c,i
61-0171 | 2018-10-06 02:15 | EDT | 0.885 |  | 19.039 |  | 5.97 |  | 74.6 |  | 38680 |  | 24.66 |  | 7.63 |  | 0.68 | c,i | 4.05 | c,i
61-0171 | 2018-10-06 02:30 | EDT | 0.883 |  | 18.826 |  | 6.31 |  | 78.5 |  | 38570 |  | 24.59 |  | 7.65 |  | 0.74 | c,i | 4.08 | c,i
61-0171 | 2018-10-06 02:45 | EDT | 0.88 |  | 18.598 |  | 6.26 |  | 77.3 |  | 37880 |  | 24.1 |  | 7.64 |  | 0.69 | c,i | 3.91 | c,i
61-0171 | 2018-10-06 03:00 | EDT | 0.877 |  | 18.478 |  | 6.33 |  | 77.9 |  | 37950 |  | 24.15 |  | 7.64 |  | 0.63 | c,i | 3.75 | c,i
61-0171 | 2018-10-06 03:15 | EDT | 0.878 |  | 18.263 |  | 6.5 |  | 79.8 |  | 38000 |  | 24.18 |  | 7.65 |  | 0.62 | c,i | 3.66 | c,i
61-0171 | 2018-10-06 03:30 | EDT | 0.88 |  | 18.192 |  | 6.61 |  | 80.9 |  | 37910 |  | 24.12 |  | 7.66 |  | 0.63 | c,i | 3.56 | c,i
61-0171 | 2018-10-06 03:45 | EDT | 0.882 |  | 18.367 |  | 6.67 |  | 82.1 |  | 38100 |  | 24.25 |  | 7.67 |  | 0.82 | c,i | 3.63 | c,i
61-0171 | 2018-10-06 04:00 | EDT | 0.883 |  | 18.489 |  | 6.65 |  | 82 |  | 38110 |  | 24.26 |  | 7.66 |  | 0.83 | c,i | 3.61 | c,i
61-0171 | 2018-10-06 04:15 | EDT | 0.885 |  | 18.504 |  | 6.64 |  | 81.9 |  | 38200 |  | 24.32 |  | 7.66 |  | 0.87 | c,i | 3.67 | c,i
61-0171 | 2018-10-06 04:30 | EDT | 0.89 |  | 18.56 |  | 6.66 |  | 82.3 |  | 38300 |  | 24.39 |  | 7.67 |  | 0.95 | c,i | 3.72 | c,i
61-0171 | 2018-10-06 04:45 | EDT | 0.894 |  | 18.696 |  | 6.65 |  | 82.5 |  | 38580 |  | 24.59 |  | 7.67 |  | 1.13 | c,i | 3.94 | c,i
61-0171 | 2018-10-06 05:00 | EDT | 0.897 |  | 18.732 |  | 6.63 |  | 82.2 |  | 38550 |  | 24.57 |  | 7.67 |  | 1.14 | c,i | 3.99 | c,i
61-0171 | 2018-10-06 05:15 | EDT | 0.899 |  | 18.745 |  | 6.61 |  | 82 |  | 38520 |  | 24.55 |  | 7.67 |  | 1.05 | c,i | 3.54 | c,i
61-0171 | 2018-10-06 05:30 | EDT | 0.901 |  | 18.83 |  | 6.61 |  | 82.2 |  | 38590 |  | 24.6 |  | 7.67 |  | 1.14 | c,i | 3.8 | c,i
61-0171 | 2018-10-06 05:45 | EDT | 0.904 |  | 18.694 |  | 6.63 |  | 82.2 |  | 38490 |  | 24.53 |  | 7.67 |  | 1.05 | c,i | 3.77 | c,i
61-0171 | 2018-10-06 06:00 | EDT | 0.907 |  | 18.69 |  | 6.6 |  | 81.9 |  | 38540 |  | 24.56 |  | 7.67 |  | 1.1 | c,i | 3.18 | c,i
61-0171 | 2018-10-06 06:15 | EDT | 0.905 |  | 18.658 |  | 6.59 |  | 81.6 |  | 38610 |  | 24.62 |  | 7.67 |  | 1.17 | c,i | 3.31 | c,i
61-0171 | 2018-10-06 06:30 | EDT | 0.902 |  | 18.616 |  | 6.58 |  | 81.5 |  | 38630 |  | 24.63 |  | 7.67 |  | 1.21 | c,i | 3.81 | c,i
61-0171 | 2018-10-06 06:45 | EDT | 0.899 |  | 18.591 |  | 6.57 |  | 81.4 |  | 38670 |  | 24.66 |  | 7.67 |  | 1.19 | c,i | 3.96 | c,i
61-0171 | 2018-10-06 07:00 | EDT | 0.898 |  | 18.518 |  | 6.58 |  | 81.4 |  | 38650 |  | 24.64 |  | 7.67 |  | 1.05 | c,i | 4.05 | c,i
61-0171 | 2018-10-06 07:15 | EDT | 0.899 |  | 18.085 |  | 6.56 |  | 80.1 |  | 37590 |  | 23.9 |  | 7.65 |  | 0.89 | c,i | 3.84 | c,i
61-0171 | 2018-10-06 07:30 | EDT | 0.9 |  | 17.667 |  | 6.67 |  | 80.3 |  | 36390 |  | 23.05 |  | 7.64 |  | 0.8 | c,i | 3.81 | c,i
61-0171 | 2018-10-06 07:45 | EDT | 0.901 |  | 18.156 |  | 6.57 |  | 80.2 |  | 37150 |  | 23.59 |  | 7.64 |  | 1.07 | c,i | 3.85 | c,i
61-0171 | 2018-10-06 08:00 | EDT | 0.9 |  | 18.249 |  | 6.52 |  | 79.7 |  | 36940 |  | 23.44 |  | 7.64 |  | 1.06 | c,i | 3.93 | c,i
61-0171 | 2018-10-06 08:15 | EDT | 0.899 |  | 18.606 |  | 6.49 |  | 80.3 |  | 38510 |  | 24.54 |  | 7.66 |  | 1.59 | c,i | 4.22 | c,i
61-0171 | 2018-10-06 08:30 | EDT | 0.899 |  | 18.419 |  | 6.45 |  | 79.1 |  | 37280 |  | 23.68 |  | 7.64 |  | 1.2 | c,i | 3.84 | c,i
61-0171 | 2018-10-06 08:45 | EDT | 0.902 |  | 18.671 |  | 6.33 |  | 78.4 |  | 38070 |  | 24.23 |  | 7.64 |  | 1.22 | c,i | 4 | c,i
61-0171 | 2018-10-06 09:00 | EDT | 0.904 |  | 18.851 |  | 6.21 |  | 77.3 |  | 38710 |  | 24.69 |  | 7.65 |  | 1.06 | c,i | 3.92 | c,i
61-0171 | 2018-10-06 09:15 | EDT | 0.907 |  | 19.01 |  | 6 |  | 74.9 |  | 38710 |  | 24.69 |  | 7.64 |  | 0.91 | c,i | 3.95 | c,i
61-0171 | 2018-10-06 09:30 | EDT | 0.906 |  | 19.053 |  | 5.94 |  | 74.2 |  | 38830 |  | 24.77 |  | 7.64 |  | 0.75 | c,i | 3.93 | c,i
61-0171 | 2018-10-06 09:45 | EDT | 0.906 |  | 19.015 |  | 5.83 |  | 72.7 |  | 38420 |  | 24.48 |  | 7.63 |  | 0.68 | c,i | 3.97 | c,i
61-0171 | 2018-10-06 10:00 | EDT | 0.905 |  | 18.997 |  | 5.81 |  | 72.3 |  | 37950 |  | 24.15 |  | 7.62 |  | 0.63 | c,i | 3.99 | c,i
61-0171 | 2018-10-06 10:15 | EDT | 0.903 |  | 19.056 |  | 5.8 |  | 72.4 |  | 38400 |  | 24.47 |  | 7.63 |  | 0.64 | c,i | 3.9 | c,i
61-0171 | 2018-10-06 10:30 | EDT | 0.903 |  | 19.116 |  | 5.76 |  | 72.1 |  | 38830 |  | 24.76 |  | 7.63 |  | 0.67 | c,i | 3.94 | c,i
61-0171 | 2018-10-06 10:45 | EDT | 0.901 |  | 19.126 |  | 5.8 |  | 72.5 |  | 38250 |  | 24.36 |  | 7.63 |  | 0.62 | c,i | 3.91 | c,i
61-0171 | 2018-10-06 11:00 | EDT | 0.898 |  | 19.154 |  | 5.8 |  | 72.4 |  | 38130 |  | 24.27 |  | 7.62 |  | 0.62 | c,i | 3.99 | c,i
61-0171 | 2018-10-06 11:15 | EDT | 0.898 |  | 19.198 |  | 5.81 |  | 72.6 |  | 37870 |  | 24.09 |  | 7.62 |  | 0.59 | c,i | 3.99 | c,i
61-0171 | 2018-10-06 11:30 | EDT | 0.897 |  | 19.257 |  | 5.81 |  | 72.6 |  | 37900 |  | 24.11 |  | 7.62 |  | 0.6 | c,i | 3.99 | c,i
61-0171 | 2018-10-06 11:45 | EDT | 0.896 |  | 19.224 |  | 5.75 |  | 71.9 |  | 38160 |  | 24.29 |  | 7.62 |  | 0.65 | c,i | 4.01 | c,i
61-0171 | 2018-10-06 12:00 | EDT | 0.894 |  | 19.227 |  | 5.71 |  | 71.5 |  | 38340 |  | 24.42 |  | 7.63 |  | 0.64 | c,i | 4 | c,i
61-0171 | 2018-10-06 12:15 | EDT | 0.891 |  | 19.221 |  | 5.7 |  | 71.2 |  | 37940 |  | 24.14 |  | 7.62 |  | 0.63 | c,i | 3.94 | c,i
61-0171 | 2018-10-06 12:30 | EDT | 0.891 |  | 19.246 |  | 5.72 |  | 71.4 |  | 37670 |  | 23.95 |  | 7.62 |  | 0.61 | c,i | 3.91 | c,i
61-0171 | 2018-10-06 12:45 | EDT | 0.889 |  | 19.228 |  | 5.72 |  | 71.3 |  | 37010 |  | 23.48 |  | 7.6 |  | 0.62 | c,i | 4.04 | c,i
61-0171 | 2018-10-06 13:00 | EDT | 0.889 |  | 19.236 |  | 5.68 |  | 71 |  | 37920 |  | 24.13 |  | 7.61 |  | 0.62 | c,i | 4.04 | c,i
61-0171 | 2018-10-06 13:15 | EDT | 0.886 |  | 19.26 |  | 5.7 |  | 71.1 |  | 37270 |  | 23.67 |  | 7.61 |  | 0.61 | c,i | 4.03 | c,i
61-0171 | 2018-10-06 13:30 | EDT | 0.887 |  | 19.294 |  | 5.66 |  | 71 |  | 38380 |  | 24.45 |  | 7.62 |  | 0.65 | c,i | 3.95 | c,i
61-0171 | 2018-10-06 13:45 | EDT | 0.883 |  | 19.379 |  | 5.63 |  | 71.1 |  | 39910 |  | 25.53 |  | 7.64 |  | 0.62 | c,i | 4.03 | c,i
61-0171 | 2018-10-06 14:00 | EDT | 0.884 |  | 19.397 |  | 5.65 |  | 71.3 |  | 39540 |  | 25.27 |  | 7.64 |  | 0.69 | c,i | 3.92 | c,i
61-0171 | 2018-10-06 14:15 | EDT | 0.885 |  | 19.401 |  | 5.74 |  | 72.1 |  | 38480 |  | 24.52 |  | 7.63 |  | 0.76 | c,i | 3.89 | c,i
61-0171 | 2018-10-06 14:30 | EDT | 0.887 |  | 19.41 |  | 5.8 |  | 72.8 |  | 38530 |  | 24.55 |  | 7.64 |  | 0.79 | c,i | 3.77 | c,i
61-0171 | 2018-10-06 14:45 | EDT | 0.886 |  | 19.401 |  | 5.87 |  | 74.2 |  | 39950 |  | 25.56 |  | 7.66 |  | 0.78 | c,i | 3.93 | c,i
61-0171 | 2018-10-06 15:00 | EDT | 0.887 |  | 19.451 |  | 5.9 |  | 74.5 |  | 39100 |  | 24.95 |  | 7.65 |  | 0.91 | c,i | 3.87 | c,i
61-0171 | 2018-10-06 15:15 | EDT | 0.889 |  | 19.53 |  | 6.18 |  | 78.1 |  | 39180 |  | 25.01 |  | 7.67 |  | 1.07 | c,i | 3.92 | c,i
61-0171 | 2018-10-06 15:30 | EDT | 0.885 |  | 19.565 |  | 6.17 |  | 77.9 |  | 38990 |  | 24.88 |  | 7.67 |  | 0.94 | c,i | 3.61 | c,i
61-0171 | 2018-10-06 15:45 | EDT | 0.888 |  | 19.58 |  | 6.17 |  | 77.9 |  | 38820 |  | 24.76 |  | 7.67 |  | 1.02 | c,i | 3.9 | c,i
61-0171 | 2018-10-06 16:00 | EDT | 0.88 |  | 19.68 |  | 6.5 |  | 82.2 |  | 38830 |  | 24.77 |  | 7.69 |  | 1.01 | c,i | 3.72 | c,i
61-0171 | 2018-10-06 16:15 | EDT | 0.881 |  | 19.722 |  | 6.5 |  | 82.2 |  | 38710 |  | 24.68 |  | 7.69 |  | 0.85 | c,i | 3.09 | c,i
61-0171 | 2018-10-06 16:30 | EDT | 0.886 |  | 19.636 |  | 6.34 |  | 80.2 |  | 38990 |  | 24.88 |  | 7.69 |  | 1.06 | c,i | 3.38 | c,i
61-0171 | 2018-10-06 16:45 | EDT | 0.889 |  | 19.885 |  | 6.62 |  | 84.1 |  | 39060 |  | 24.93 |  | 7.71 |  | 1.33 | c,i | 3.8 | c,i
61-0171 | 2018-10-06 17:00 | EDT | 0.889 |  | 20.01 |  | 7.04 |  | 89.9 |  | 39400 |  | 25.17 |  | 7.75 |  | 0.88 | c,i | 1.95 | c,i
61-0171 | 2018-10-06 17:15 | EDT | 0.893 |  | 19.823 |  | 6.95 |  | 88.4 |  | 39280 |  | 25.08 |  | 7.74 |  | 0.72 | c,i | 2.29 | c,i
61-0171 | 2018-10-06 17:30 | EDT | 0.899 |  | 19.568 |  | 6.95 |  | 88 |  | 39380 |  | 25.16 |  | 7.74 |  | 1.3 | c,i | 3.75 | c,i
61-0171 | 2018-10-06 17:45 | EDT | 0.897 |  | 19.485 |  | 6.93 |  | 87.6 |  | 39440 |  | 25.2 |  | 7.74 |  | 1.26 | c,i | 4.07 | c,i
61-0171 | 2018-10-06 18:00 | EDT | 0.899 |  | 19.532 |  | 6.97 |  | 88.1 |  | 39350 |  | 25.13 |  | 7.74 |  | 1.34 | c,i | 3.99 | c,i
61-0171 | 2018-10-06 18:15 | EDT | 0.903 |  | 19.512 |  | 7.11 |  | 89.8 |  | 39230 |  | 25.05 |  | 7.75 |  | 1.59 | c,i | 4.07 | c,i
61-0171 | 2018-10-06 18:30 | EDT | 0.9 |  | 19.552 |  | 7.3 |  | 92.3 |  | 39130 |  | 24.98 |  | 7.77 |  | 2.18 | c,i | 4.51 | c,i
61-0171 | 2018-10-06 18:45 | EDT | 0.9 |  | 19.586 |  | 7.35 |  | 92.9 |  | 39090 |  | 24.95 |  | 7.77 |  | 1.55 | c,i | 1.77 | c,i
61-0171 | 2018-10-06 19:00 | EDT | 0.902 |  | 19.436 |  | 7.39 |  | 93.1 |  | 38940 |  | 24.84 |  | 7.77 |  | 1.85 | c,i | 3.75 | c,i
61-0171 | 2018-10-06 19:15 | EDT | 0.899 |  | 19.388 |  | 7.37 |  | 92.8 |  | 38920 |  | 24.83 |  | 7.77 |  | 1.84 | c,i | 3.5 | c,i
61-0171 | 2018-10-06 19:30 | EDT | 0.898 |  | 19.339 |  | 7.32 |  | 92.1 |  | 39090 |  | 24.95 |  | 7.76 |  | 1.95 | c,i | 4.11 | c,i
61-0171 | 2018-10-06 19:45 | EDT | 0.897 |  | 19.275 |  | 7.25 |  | 91.2 |  | 39270 |  | 25.08 |  | 7.76 |  | 1.68 | c,i | 3.66 | c,i
61-0171 | 2018-10-06 20:00 | EDT | 0.896 |  | 19.259 |  | 7.24 |  | 91 |  | 39310 |  | 25.11 |  | 7.76 |  | 1.75 | c,i | 3.89 | c,i
61-0171 | 2018-10-06 20:15 | EDT | 0.896 |  | 19.182 |  | 7.29 |  | 91.5 |  | 39320 |  | 25.11 |  | 7.76 |  | 1.9 | c,i | 4.08 | c,i
61-0171 | 2018-10-06 20:30 | EDT | 0.892 |  | 19.244 |  | 7.26 |  | 91.3 |  | 39390 |  | 25.16 |  | 7.75 |  | 1.86 | c,i | 4.11 | c,i
61-0171 | 2018-10-06 20:45 | EDT | 0.886 |  | 19.367 |  | 7.26 |  | 91.5 |  | 39330 |  | 25.12 |  | 7.75 |  | 1.77 | c,i | 4.08 | c,i
61-0171 | 2018-10-06 21:00 | EDT | 0.887 |  | 19.38 |  | 7.27 |  | 91.7 |  | 39290 |  | 25.09 |  | 7.76 |  | 1.68 | c,i | 4.01 | c,i
61-0171 | 2018-10-06 21:15 | EDT | 0.885 |  | 19.444 |  | 7.03 |  | 88.7 |  | 39060 |  | 24.93 |  | 7.73 |  | 1.46 | c,i | 3.95 | c,i
61-0171 | 2018-10-06 21:30 | EDT | 0.886 |  | 19.523 |  | 6.83 |  | 86.1 |  | 38650 |  | 24.64 |  | 7.72 |  | 1.1 | c,i | 3.66 | c,i
61-0171 | 2018-10-06 21:45 | EDT | 0.877 |  | 19.507 |  | 6.86 |  | 86.4 |  | 38520 |  | 24.55 |  | 7.71 |  | 0.91 | c,i | 3.47 | c,i
61-0171 | 2018-10-06 22:00 | EDT | 0.878 |  | 19.496 |  | 6.81 |  | 85.7 |  | 38360 |  | 24.43 |  | 7.71 |  | 0.9 | c,i | 3.64 | c,i
61-0171 | 2018-10-06 22:15 | EDT | 0.881 |  | 19.496 |  | 6.78 |  | 85.4 |  | 38530 |  | 24.56 |  | 7.71 |  | 0.96 | c,i | 3.86 | c,i
61-0171 | 2018-10-06 22:30 | EDT | 0.881 |  | 19.599 |  | 6.83 |  | 86.4 |  | 39200 |  | 25.03 |  | 7.72 |  | 0.92 | c,i | 3.48 | c,i
61-0171 | 2018-10-06 22:45 | EDT | 0.873 |  | 19.425 |  | 6.55 |  | 82.5 |  | 38850 |  | 24.78 |  | 7.69 |  | 0.74 | c,i | 3.72 | c,i
61-0171 | 2018-10-06 23:00 | EDT | 0.871 |  | 19.273 |  | 6.03 |  | 75.8 |  | 39190 |  | 25.02 |  | 7.65 |  | 0.57 | c,i | 3.98 | c,i
61-0171 | 2018-10-06 23:15 | EDT | 0.872 |  | 19.262 |  | 6.03 |  | 75.8 |  | 39060 |  | 24.93 |  | 7.65 |  | 0.47 | c,i | 3.6 | c,i
61-0171 | 2018-10-06 23:30 | EDT | 0.877 |  | 19.174 |  | 6.18 |  | 77.3 |  | 38390 |  | 24.46 |  | 7.64 |  | 0.56 | c,i | 3.96 | c,i
61-0171 | 2018-10-06 23:45 | EDT | 0.873 |  | 19.157 |  | 6.19 |  | 77.2 |  | 37970 |  | 24.16 |  | 7.63 |  | 0.52 | c,i | 3.82 | c,i
61-0171 | 2018-10-07 | EDT | 0.865 |  | 19.163 |  | 6.19 |  | 77.2 |  | 37690 |  | 23.96 |  | 7.63 |  | 0.6 | c,i | 3.97 | c,i
61-0171 | 2018-10-07 00:15 | EDT | 0.87 |  | 19.153 |  | 6.18 |  | 77 |  | 37640 |  | 23.93 |  | 7.63 |  | 0.6 | c,i | 3.9 | c,i
61-0171 | 2018-10-07 00:30 | EDT | 0.876 |  | 19.203 |  | 6.1 |  | 76.2 |  | 37760 |  | 24.02 |  | 7.62 |  | 0.53 | c,i | 3.67 | c,i
61-0171 | 2018-10-07 00:45 | EDT | 0.864 |  | 19.086 |  | 6.15 |  | 76.4 |  | 36960 |  | 23.45 |  | 7.61 |  | 0.45 | c,i | 3.6 | c,i
61-0171 | 2018-10-07 01:00 | EDT | 0.875 |  | 19.041 |  | 6.18 |  | 76.5 |  | 36460 |  | 23.1 |  | 7.6 |  | 0.5 | c,i | 3.67 | c,i
61-0171 | 2018-10-07 01:15 | EDT | 0.866 |  | 19.157 |  | 6.09 |  | 75.7 |  | 37000 |  | 23.48 |  | 7.61 |  | 0.46 | c,i | 3.65 | c,i
61-0171 | 2018-10-07 01:30 | EDT | 0.873 |  | 19.166 |  | 5.99 |  | 74.5 |  | 37040 |  | 23.51 |  | 7.6 |  | 0.44 | c,i | 3.67 | c,i
61-0171 | 2018-10-07 01:45 | EDT | 0.871 |  | 19.193 |  | 5.93 |  | 73.8 |  | 37220 |  | 23.63 |  | 7.6 |  | 0.42 | c,i | 3.57 | c,i
61-0171 | 2018-10-07 02:00 | EDT | 0.868 |  | 19.247 |  | 5.92 |  | 73.9 |  | 37690 |  | 23.96 |  | 7.61 |  | 0.43 | c,i | 3.6 | c,i
61-0171 | 2018-10-07 02:15 | EDT | 0.867 |  | 19.238 |  | 5.97 |  | 74.5 |  | 37700 |  | 23.97 |  | 7.62 |  | 0.32 | c,i | 3.54 | c,i
61-0171 | 2018-10-07 02:30 | EDT | 0.862 |  | 19.184 |  | 6.07 |  | 75.6 |  | 37520 |  | 23.85 |  | 7.62 |  | 0.49 | c,i | 3.67 | c,i
61-0171 | 2018-10-07 02:45 | EDT | 0.867 |  | 19.142 |  | 6.23 |  | 77.6 |  | 37490 |  | 23.83 |  | 7.63 |  | 0.47 | c,i | 3.55 | c,i
61-0171 | 2018-10-07 03:00 | EDT | 0.867 |  | 19.043 |  | 6.48 |  | 80.6 |  | 37760 |  | 24.01 |  | 7.65 |  | 0.69 | c,i | 4.01 | c,i
61-0171 | 2018-10-07 03:15 | EDT | 0.858 |  | 19.103 |  | 6.44 |  | 80.4 |  | 38370 |  | 24.44 |  | 7.66 |  | 0.66 | c,i | 3.98 | c,i
61-0171 | 2018-10-07 03:30 | EDT | 0.863 |  | 19.171 |  | 6.44 |  | 80.6 |  | 38740 |  | 24.7 |  | 7.67 |  | 0.41 | c,i | 3.35 | c,i
61-0171 | 2018-10-07 03:45 | EDT | 0.855 |  | 19.194 |  | 6.61 |  | 83 |  | 39110 |  | 24.97 |  | 7.69 |  | 0.83 | c,i | 3.82 | c,i
61-0171 | 2018-10-07 04:00 | EDT | 0.865 |  | 19.168 |  | 6.57 |  | 82.3 |  | 38900 |  | 24.82 |  | 7.68 |  | 0.44 | c,i | 3.19 | c,i
61-0171 | 2018-10-07 04:15 | EDT | 0.862 |  | 19.226 |  | 6.72 |  | 84.4 |  | 39110 |  | 24.96 |  | 7.7 |  | 0.65 | c,i | 2.9 | c,i
61-0171 | 2018-10-07 04:30 | EDT | 0.872 |  | 19.202 |  | 6.75 |  | 84.8 |  | 39130 |  | 24.98 |  | 7.71 |  | 0.64 | c,i | 2.82 | c,i
61-0171 | 2018-10-07 04:45 | EDT | 0.876 |  | 19.18 |  | 6.86 |  | 86.1 |  | 39290 |  | 25.09 |  | 7.72 |  | 0.73 | c,i | 2.59 | c,i
61-0171 | 2018-10-07 05:00 | EDT | 0.881 |  | 19.165 |  | 6.93 |  | 87 |  | 39400 |  | 25.17 |  | 7.72 |  | 0.7 | c,i | 2.71 | c,i
61-0171 | 2018-10-07 05:15 | EDT | 0.881 |  | 19.113 |  | 6.89 |  | 86.4 |  | 39440 |  | 25.2 |  | 7.72 |  | 0.56 | c,i | 2.62 | c,i
61-0171 | 2018-10-07 05:30 | EDT | 0.884 |  | 19.143 |  | 6.94 |  | 87.3 |  | 39730 |  | 25.41 |  | 7.72 |  | 0.81 | c,i | 2.55 | c,i
61-0171 | 2018-10-07 05:45 | EDT | 0.883 |  | 19.202 |  | 6.91 |  | 87 |  | 39870 |  | 25.5 |  | 7.72 |  | 0.7 | c,i | 2.48 | c,i
61-0171 | 2018-10-07 06:00 | EDT | 0.889 |  | 19.189 |  | 6.89 |  | 86.7 |  | 39900 |  | 25.53 |  | 7.72 |  | 0.84 | c,i | 2.57 | c,i
61-0171 | 2018-10-07 06:15 | EDT | 0.887 |  | 19.207 |  | 6.76 |  | 85.1 |  | 39960 |  | 25.56 |  | 7.71 |  | 0.91 | c,i | 2.72 | c,i
61-0171 | 2018-10-07 06:30 | EDT | 0.888 |  | 19.25 |  | 6.67 |  | 84.2 |  | 40140 |  | 25.69 |  | 7.71 |  | 0.65 | c,i | 2.5 | c,i
61-0171 | 2018-10-07 06:45 | EDT | 0.886 |  | 19.195 |  | 6.72 |  | 84.7 |  | 40190 |  | 25.73 |  | 7.72 |  | 0.51 | c,i | 2.43 | c,i
61-0171 | 2018-10-07 07:00 | EDT | 0.888 |  | 19.289 |  | 6.66 |  | 84.1 |  | 40210 |  | 25.74 |  | 7.71 |  | 0.48 | c,i | 2.59 | c,i
61-0171 | 2018-10-07 07:15 | EDT | 0.894 |  | 19.286 |  | 6.55 |  | 82.7 |  | 40140 |  | 25.69 |  | 7.7 |  | 0.45 | c,i | 2.57 | c,i
61-0171 | 2018-10-07 07:30 | EDT | 0.888 |  | 19.283 |  | 6.58 |  | 83.1 |  | 40160 |  | 25.7 |  | 7.71 |  | 0.49 | c,i | 2.62 | c,i
61-0171 | 2018-10-07 07:45 | EDT | 0.897 |  | 19.262 |  | 6.61 |  | 83.5 |  | 40140 |  | 25.7 |  | 7.71 |  | 0.75 | c,i | 2.82 | c,i
61-0171 | 2018-10-07 08:00 | EDT | 0.892 |  | 19.25 |  | 6.66 |  | 84 |  | 40080 |  | 25.65 |  | 7.71 |  | 0.6 | c,i | 2.55 | c,i
61-0171 | 2018-10-07 08:15 | EDT | 0.891 |  | 19.216 |  | 6.74 |  | 84.9 |  | 40030 |  | 25.61 |  | 7.71 |  | 0.68 | c,i | 2.57 | c,i
61-0171 | 2018-10-07 08:30 | EDT | 0.889 |  | 19.185 |  | 6.83 |  | 86 |  | 40000 |  | 25.6 |  | 7.72 |  | 0.66 | c,i | 2.57 | c,i
61-0171 | 2018-10-07 08:45 | EDT | 0.888 |  | 19.175 |  | 6.88 |  | 86.6 |  | 39970 |  | 25.57 |  | 7.72 |  | 0.74 | c,i | 2.69 | c,i
61-0171 | 2018-10-07 09:00 | EDT | 0.885 |  | 19.168 |  | 6.95 |  | 87.5 |  | 39930 |  | 25.55 |  | 7.73 |  | 0.52 | c,i | 2.36 | c,i
61-0171 | 2018-10-07 09:15 | EDT | 0.889 |  | 19.175 |  | 6.9 |  | 86.7 |  | 39470 |  | 25.22 |  | 7.71 |  | 0.69 | c,i | 2.44 | c,i
61-0171 | 2018-10-07 09:30 | EDT | 0.872 |  | 19.188 |  | 6.91 |  | 86.8 |  | 39520 |  | 25.26 |  | 7.71 |  | 0.68 | c,i | 2.35 | c,i
61-0171 | 2018-10-07 09:45 | EDT | 0.879 |  | 19.188 |  | 6.96 |  | 87.5 |  | 39450 |  | 25.2 |  | 7.72 |  | 0.9 | c,i | 2.59 | c,i
61-0171 | 2018-10-07 10:00 | EDT | 0.876 |  | 19.261 |  | 6.75 |  | 84.9 |  | 39210 |  | 25.03 |  | 7.7 |  | 0.8 | c,i | 2.76 | c,i
61-0171 | 2018-10-07 10:15 | EDT | 0.877 |  | 19.313 |  | 6.67 |  | 83.9 |  | 39000 |  | 24.89 |  | 7.69 |  | 0.65 | c,i | 2.24 | c,i
61-0171 | 2018-10-07 10:30 | EDT | 0.875 |  | 19.339 |  | 6.65 |  | 83.7 |  | 38990 |  | 24.88 |  | 7.69 |  | 0.72 | c,i | 2.41 | c,i
61-0171 | 2018-10-07 10:45 | EDT | 0.87 |  | 19.364 |  | 6.56 |  | 82.6 |  | 39110 |  | 24.97 |  | 7.68 |  | 0.66 | c,i | 2.74 | c,i
61-0171 | 2018-10-07 11:00 | EDT | 0.871 |  | 19.384 |  | 6.57 |  | 82.6 |  | 38750 |  | 24.71 |  | 7.68 |  | 0.89 | c,i | 2.54 | c,i
61-0171 | 2018-10-07 11:15 | EDT | 0.868 |  | 19.419 |  | 6.38 |  | 80.3 |  | 39010 |  | 24.9 |  | 7.66 |  | 0.67 | c,i | 2.79 | c,i
61-0171 | 2018-10-07 11:30 | EDT | 0.868 |  | 19.428 |  | 6 |  | 75.8 |  | 39590 |  | 25.3 |  | 7.65 |  | 0.35 | c,i | 3.35 | c,i
61-0171 | 2018-10-07 11:45 | EDT | 0.87 |  | 19.374 |  | 5.96 |  | 75.1 |  | 39380 |  | 25.15 |  | 7.64 |  | 0.39 | c,i | 3.47 | c,i
61-0171 | 2018-10-07 12:00 | EDT | 0.871 |  | 19.385 |  | 6 |  | 75.6 |  | 39120 |  | 24.97 |  | 7.64 |  | 0.57 | c,i | 3.76 | c,i
61-0171 | 2018-10-07 12:15 | EDT | 0.87 |  | 19.392 |  | 5.99 |  | 75.5 |  | 39090 |  | 24.95 |  | 7.64 |  | 0.36 | c,i | 3.49 | c,i
61-0171 | 2018-10-07 12:30 | EDT | 0.87 |  | 19.495 |  | 6.17 |  | 77.7 |  | 38630 |  | 24.63 |  | 7.64 |  | 0.38 | c,i | 3.25 | c,i
61-0171 | 2018-10-07 12:45 | EDT | 0.863 |  | 19.391 |  | 5.98 |  | 75.3 |  | 38810 |  | 24.75 |  | 7.64 |  | 0.38 | c,i | 3.46 | c,i
61-0171 | 2018-10-07 13:00 | EDT | 0.864 |  | 19.383 |  | 5.97 |  | 75.1 |  | 38730 |  | 24.69 |  | 7.64 |  | 0.31 | c,i | 3.54 | c,i
61-0171 | 2018-10-07 13:15 | EDT | 0.861 |  | 19.375 |  | 5.96 |  | 74.9 |  | 38490 |  | 24.53 |  | 7.63 |  | 0.26 | c,i | 3.86 | c,i
61-0171 | 2018-10-07 13:30 | EDT | 0.863 |  | 19.368 |  | 5.95 |  | 74.7 |  | 38590 |  | 24.6 |  | 7.63 |  | 0.29 | c,i | 3.88 | c,i
61-0171 | 2018-10-07 13:45 | EDT | 0.865 |  | 19.373 |  | 5.96 |  | 74.7 |  | 38020 |  | 24.2 |  | 7.62 |  | 0.25 | c,i | 4.02 | c,i
61-0171 | 2018-10-07 14:00 | EDT | 0.861 |  | 19.472 |  | 6.08 |  | 76.3 |  | 37790 |  | 24.03 |  | 7.62 |  | 0.23 | c,i | 3.79 | c,i
61-0171 | 2018-10-07 14:15 | EDT | 0.861 |  | 19.323 |  | 5.92 |  | 74.2 |  | 38360 |  | 24.44 |  | 7.62 |  | 0.29 | c,i | 3.84 | c,i
61-0171 | 2018-10-07 14:30 | EDT | 0.864 |  | 19.35 |  | 5.94 |  | 74.4 |  | 38120 |  | 24.27 |  | 7.62 |  | 0.41 | c,i | 3.49 | c,i
61-0171 | 2018-10-07 14:45 | EDT | 0.863 |  | 19.384 |  | 6 |  | 75.4 |  | 38570 |  | 24.58 |  | 7.63 |  | 0.36 | c,i | 3.72 | c,i
61-0171 | 2018-10-07 15:00 | EDT | 0.866 |  | 19.415 |  | 6 |  | 75.4 |  | 38750 |  | 24.71 |  | 7.64 |  | 0.3 | c,i | 3.83 | c,i
61-0171 | 2018-10-07 15:15 | EDT | 0.867 |  | 19.536 |  | 6.22 |  | 78.5 |  | 38860 |  | 24.79 |  | 7.66 |  | 0.29 | c,i | 3.35 | c,i
61-0171 | 2018-10-07 15:30 | EDT | 0.87 |  | 19.621 |  | 6.54 |  | 82.7 |  | 38830 |  | 24.76 |  | 7.68 |  | 0.46 | c,i | 2.69 | c,i
61-0171 | 2018-10-07 15:45 | EDT | 0.868 |  | 19.63 |  | 6.66 |  | 84.1 |  | 38810 |  | 24.75 |  | 7.7 |  | 0.3 | c,i | 3.04 | c,i
61-0171 | 2018-10-07 16:00 | EDT | 0.872 |  | 19.606 |  | 6.54 |  | 82.6 |  | 38750 |  | 24.71 |  | 7.69 |  | 0.44 | c,i | 2.86 | c,i
61-0171 | 2018-10-07 16:15 | EDT | 0.871 |  | 19.645 |  | 6.64 |  | 83.9 |  | 38730 |  | 24.69 |  | 7.69 |  | 0.42 | c,i | 2.85 | c,i
61-0171 | 2018-10-07 16:30 | EDT | 0.871 |  | 19.727 |  | 6.8 |  | 86.1 |  | 38740 |  | 24.7 |  | 7.71 |  | 0.31 | c,i | 3.03 | c,i
61-0171 | 2018-10-07 16:45 | EDT | 0.86 |  | 19.768 |  | 6.8 |  | 86.1 |  | 38580 |  | 24.59 |  | 7.7 |  | 0.14 | c,i | 4.37 | c,i
61-0171 | 2018-10-07 17:00 | EDT | 0.879 |  | 19.811 |  | 6.95 |  | 88.1 |  | 38660 |  | 24.64 |  | 7.73 |  | 0.12 | c,i | 5.1 | c,i
61-0171 | 2018-10-07 17:15 | EDT | 0.887 |  | 19.848 |  | 6.98 |  | 88.5 |  | 38590 |  | 24.59 |  | 7.72 |  | 0.12 | c,i | 8.16 | c,i
61-0171 | 2018-10-07 17:30 | EDT | 0.895 |  | 19.803 |  | 7.06 |  | 89.6 |  | 39030 |  | 24.91 |  | 7.73 |  | 0.16 | c,i | 4.94 | c,i
61-0171 | 2018-10-07 17:45 | EDT | 0.897 |  | 19.707 |  | 6.99 |  | 88.6 |  | 39110 |  | 24.96 |  | 7.73 |  | 0.1 | c,i | 5.7 | c,i
61-0171 | 2018-10-07 18:00 | EDT | 0.9 |  | 19.602 |  | 6.69 |  | 84.6 |  | 39250 |  | 25.06 |  | 7.69 |  | 0.19 | c,i | 7.65 | c,i
61-0171 | 2018-10-07 18:15 | EDT | 0.902 |  | 19.535 |  | 6.68 |  | 84.5 |  | 39260 |  | 25.07 |  | 7.7 |  | 0.32 | c,i | 3.26 | c,i
61-0171 | 2018-10-07 18:30 | EDT | 0.906 |  | 19.56 |  | 6.61 |  | 83.6 |  | 39340 |  | 25.13 |  | 7.7 |  | 0.46 | c,i | 2.74 | c,i
61-0171 | 2018-10-07 18:45 | EDT | 0.909 |  | 19.564 |  | 6.9 |  | 87.2 |  | 39240 |  | 25.06 |  | 7.72 |  | 0.7 | c,i | 2.32 | c,i
61-0171 | 2018-10-07 19:00 | EDT | 0.913 |  | 19.71 |  | 7.07 |  | 89.6 |  | 39020 |  | 24.9 |  | 7.74 |  | <0.1 | c,i | 6.49 | c,i
61-0171 | 2018-10-07 19:15 | EDT | 0.915 |  | 19.717 |  | 7.21 |  | 91.4 |  | 39020 |  | 24.9 |  | 7.75 |  | <0.1 | c,i | 6.84 | c,i
61-0171 | 2018-10-07 19:30 | EDT | 0.917 |  | 19.605 |  | 7.15 |  | 90.4 |  | 39200 |  | 25.03 |  | 7.74 |  | 0.27 | c,i | 5.73 | c,i
61-0171 | 2018-10-07 19:45 | EDT | 0.919 |  | 19.642 |  | 7.3 |  | 92.4 |  | 39100 |  | 24.95 |  | 7.76 |  | 0.19 | c,i | 7.05 | c,i
61-0171 | 2018-10-07 20:00 | EDT | 0.921 |  | 19.557 |  | 7.2 |  | 91 |  | 39230 |  | 25.05 |  | 7.75 |  | 0.29 | c,i | 5.73 | c,i
61-0171 | 2018-10-07 20:15 | EDT | 0.926 |  | 19.525 |  | 7.11 |  | 89.9 |  | 39240 |  | 25.05 |  | 7.74 |  | 1.08 | c,i | 2.03 | c,i
61-0171 | 2018-10-07 20:30 | EDT | 0.926 |  | 19.532 |  | 7.02 |  | 88.8 |  | 39260 |  | 25.07 |  | 7.73 |  | 0.35 | c,i | 5.16 | c,i
61-0171 | 2018-10-07 20:45 | EDT | 0.926 |  | 19.585 |  | 6.81 |  | 85.9 |  | 38510 |  | 24.54 |  | 7.7 |  | <0.1 | c,i | 6.59 | c,i
61-0171 | 2018-10-07 21:00 | EDT | 0.929 |  | 19.738 |  | 7.27 |  | 91.9 |  | 38410 |  | 24.47 |  | 7.75 |  | 0.2 | c,i | 5.71 | c,i
61-0171 | 2018-10-07 21:15 | EDT | 0.928 |  | 19.659 |  | 6.87 |  | 86.5 |  | 37870 |  | 24.09 |  | 7.69 |  | <0.1 | c,i | 6.74 | c,i
61-0171 | 2018-10-07 21:30 | EDT | 0.925 |  | 19.555 |  | 6.69 |  | 84.2 |  | 38180 |  | 24.31 |  | 7.67 |  | 0.21 | c,i | 3.81 | c,i
61-0171 | 2018-10-07 21:45 | EDT | 0.921 |  | 19.524 |  | 6.61 |  | 83.2 |  | 38330 |  | 24.41 |  | 7.67 |  | 0.22 | c,i | 7.62 | c,i
61-0171 | 2018-10-07 22:00 | EDT | 0.918 |  | 19.479 |  | 6.47 |  | 81.4 |  | 38430 |  | 24.49 |  | 7.66 |  | 0.22 | c,i | 3.87 | c,i
61-0171 | 2018-10-07 22:15 | EDT | 0.921 |  | 19.4 |  | 6.28 |  | 79 |  | 38750 |  | 24.71 |  | 7.65 |  | 0.56 | c,i | 3.2 | c,i
61-0171 | 2018-10-07 22:30 | EDT | 0.92 |  | 19.352 |  | 6.09 |  | 76.7 |  | 39280 |  | 25.09 |  | 7.65 |  | 0.62 | c,i | 3.58 | c,i
61-0171 | 2018-10-07 22:45 | EDT | 0.918 |  | 19.351 |  | 6.03 |  | 75.9 |  | 39120 |  | 24.97 |  | 7.64 |  | 0.51 | c,i | 3.55 | c,i
61-0171 | 2018-10-07 23:00 | EDT | 0.918 |  | 19.356 |  | 6 |  | 75.5 |  | 39040 |  | 24.92 |  | 7.64 |  | 0.42 | c,i | 3.44 | c,i
61-0171 | 2018-10-07 23:15 | EDT | 0.918 |  | 19.35 |  | 6 |  | 75.4 |  | 38790 |  | 24.74 |  | 7.64 |  | 0.39 | c,i | 3.52 | c,i
61-0171 | 2018-10-07 23:30 | EDT | 0.921 |  | 19.35 |  | 6.01 |  | 75.4 |  | 38250 |  | 24.36 |  | 7.62 |  | 0.39 | c,i | 3.46 | c,i
61-0171 | 2018-10-07 23:45 | EDT | 0.921 |  | 19.344 |  | 6 |  | 75.2 |  | 38050 |  | 24.22 |  | 7.62 |  | 0.35 | c,i | 3.53 | c,i
61-0171 | 2018-10-08 | EDT | 0.922 |  | 19.339 |  | 5.99 |  | 75 |  | 37880 |  | 24.1 |  | 7.62 |  | 0.32 | c,i | 3.69 | c,i
61-0171 | 2018-10-08 00:15 | EDT | 0.923 |  | 19.334 |  | 5.97 |  | 74.7 |  | 37900 |  | 24.11 |  | 7.62 |  | 0.34 | c,i | 3.53 | c,i
61-0171 | 2018-10-08 00:30 | EDT | 0.92 |  | 19.314 |  | 5.98 |  | 74.8 |  | 37630 |  | 23.92 |  | 7.61 |  | 0.35 | c,i | 3.47 | c,i
61-0171 | 2018-10-08 00:45 | EDT | 0.925 |  | 19.297 |  | 5.96 |  | 74.4 |  | 37170 |  | 23.6 |  | 7.6 |  | 0.38 | c,i | 3.5 | c,i
61-0171 | 2018-10-08 01:00 | EDT | 0.924 |  | 19.269 |  | 5.98 |  | 74.5 |  | 36950 |  | 23.45 |  | 7.6 |  | 0.33 | c,i | 3.49 | c,i
61-0171 | 2018-10-08 01:15 | EDT | 0.927 |  | 19.25 |  | 5.99 |  | 74.5 |  | 36840 |  | 23.37 |  | 7.59 |  | 0.41 | c,i | 3.44 | c,i
61-0171 | 2018-10-08 01:30 | EDT | 0.929 |  | 19.249 |  | 5.99 |  | 74.5 |  | 36840 |  | 23.37 |  | 7.59 |  | 0.32 | c,i | 3.52 | c,i
61-0171 | 2018-10-08 01:45 | EDT | 0.927 |  | 19.249 |  | 5.98 |  | 74.4 |  | 36800 |  | 23.34 |  | 7.59 |  | 0.36 | c,i | 3.42 | c,i
61-0171 | 2018-10-08 02:00 | EDT | 0.93 |  | 19.208 |  | 6.02 |  | 74.8 |  | 36690 |  | 23.26 |  | 7.59 |  | 0.39 | c,i | 3.45 | c,i
61-0171 | 2018-10-08 02:15 | EDT | 0.931 |  | 19.214 |  | 6 |  | 74.7 |  | 36960 |  | 23.45 |  | 7.6 |  | 0.51 | c,i | 3.66 | c,i
61-0171 | 2018-10-08 02:30 | EDT | 0.927 |  | 19.169 |  | 6.05 |  | 75.1 |  | 36730 |  | 23.29 |  | 7.59 |  | 0.54 | c,i | 3.61 | c,i
61-0171 | 2018-10-08 02:45 | EDT | 0.931 |  | 19.185 |  | 6.02 |  | 74.9 |  | 36910 |  | 23.41 |  | 7.59 |  | 0.51 | c,i | 3.54 | c,i
61-0171 | 2018-10-08 03:00 | EDT | 0.931 |  | 19.148 |  | 6.06 |  | 75.2 |  | 36750 |  | 23.31 |  | 7.59 |  | 0.55 | c,i | 3.46 | c,i
61-0171 | 2018-10-08 03:15 | EDT | 0.932 |  | 19.142 |  | 6.06 |  | 75.1 |  | 36430 |  | 23.08 |  | 7.59 |  | 0.53 | c,i | 3.37 | c,i
61-0171 | 2018-10-08 03:30 | EDT | 0.935 |  | 19.145 |  | 6.06 |  | 75.1 |  | 36430 |  | 23.08 |  | 7.59 |  | 0.31 | c,i | 3.2 | c,i
61-0171 | 2018-10-08 03:45 | EDT | 0.936 |  | 19.128 |  | 6.08 |  | 75.3 |  | 36120 |  | 22.87 |  | 7.58 |  | 0.25 | c,i | 3.48 | c,i
61-0171 | 2018-10-08 04:00 | EDT | 0.939 |  | 19.136 |  | 6.1 |  | 75.6 |  | 36440 |  | 23.09 |  | 7.59 |  | 0.29 | c,i | 3.23 | c,i
61-0171 | 2018-10-08 04:15 | EDT | 0.94 |  | 19.119 |  | 6.13 |  | 75.9 |  | 36270 |  | 22.97 |  | 7.59 |  | 0.32 | c,i | 3.01 | c,i
61-0171 | 2018-10-08 04:30 | EDT | 0.943 |  | 19.111 |  | 6.19 |  | 76.6 |  | 36350 |  | 23.03 |  | 7.6 |  | 0.3 | c,i | 2.88 | c,i
61-0171 | 2018-10-08 04:45 | EDT | 0.947 |  | 19.067 |  | 6.2 |  | 76.6 |  | 36040 |  | 22.81 |  | 7.59 |  | 0.37 | c,i | 2.79 | c,i
61-0171 | 2018-10-08 05:00 | EDT | 0.949 |  | 19.184 |  | 6.21 |  | 77.4 |  | 37420 |  | 23.77 |  | 7.62 |  | 0.5 | c,i | 2.39 | c,i
61-0171 | 2018-10-08 05:15 | EDT | 0.953 |  | 19.184 |  | 6.21 |  | 77.4 |  | 37620 |  | 23.92 |  | 7.62 |  | 0.55 | c,i | 2.37 | c,i
61-0171 | 2018-10-08 05:30 | EDT | 0.96 |  | 19.178 |  | 6.25 |  | 78 |  | 37830 |  | 24.06 |  | 7.63 |  | 0.86 | c,i | 2.46 | c,i
61-0171 | 2018-10-08 05:45 | EDT | 0.969 |  | 19.184 |  | 6.26 |  | 78.2 |  | 38080 |  | 24.24 |  | 7.63 |  | 0.75 | c,i | 1.95 | c,i
61-0171 | 2018-10-08 06:00 | EDT | 0.973 |  | 19.189 |  | 6.43 |  | 80.6 |  | 38570 |  | 24.59 |  | 7.66 |  | 0.98 | c,i | 2.12 | c,i
61-0171 | 2018-10-08 06:15 | EDT | 0.977 |  | 19.177 |  | 6.48 |  | 81.2 |  | 38770 |  | 24.72 |  | 7.66 |  | 0.83 | c,i | 1.84 | c,i
61-0171 | 2018-10-08 06:30 | EDT | 0.984 |  | 19.091 |  | 6.45 |  | 80.5 |  | 38130 |  | 24.27 |  | 7.65 |  | 0.6 | c,i | 2.29 | c,i
61-0171 | 2018-10-08 06:45 | EDT | 0.986 |  | 19.114 |  | 6.57 |  | 82.2 |  | 38760 |  | 24.72 |  | 7.67 |  | 0.54 | c,i | 2.23 | c,i
61-0171 | 2018-10-08 07:00 | EDT | 0.986 |  | 19.111 |  | 6.59 |  | 82.6 |  | 38950 |  | 24.86 |  | 7.68 |  | 0.31 | c,i | 2.88 | c,i
61-0171 | 2018-10-08 07:15 | EDT | 0.99 |  | 19.066 |  | 6.61 |  | 82.8 |  | 38950 |  | 24.85 |  | 7.68 |  | 0.44 | c,i | 2.36 | c,i
61-0171 | 2018-10-08 07:30 | EDT | 0.99 |  | 19.031 |  | 6.58 |  | 82.2 |  | 38890 |  | 24.81 |  | 7.67 |  | 0.7 | c,i | 2.1 | c,i
61-0171 | 2018-10-08 07:45 | EDT | 0.992 |  | 18.981 |  | 6.59 |  | 82.2 |  | 38740 |  | 24.7 |  | 7.67 |  | 0.68 | c,i | 2.36 | c,i
61-0171 | 2018-10-08 08:00 | EDT | 0.994 |  | 18.99 |  | 6.56 |  | 81.9 |  | 39010 |  | 24.9 |  | 7.67 |  | 0.62 | c,i | 2.21 | c,i
61-0171 | 2018-10-08 08:15 | EDT | 0.995 |  | 18.972 |  | 6.57 |  | 82.1 |  | 39100 |  | 24.96 |  | 7.68 |  | 0.72 | c,i | 2.08 | c,i
61-0171 | 2018-10-08 08:30 | EDT | 0.997 |  | 19.01 |  | 6.52 |  | 81.6 |  | 39520 |  | 25.25 |  | 7.68 |  | 0.69 | c,i | 2.03 | c,i
61-0171 | 2018-10-08 08:45 | EDT | 0.998 |  | 18.931 |  | 6.46 |  | 80.6 |  | 39000 |  | 24.89 |  | 7.67 |  | 0.7 | c,i | 2.43 | c,i
61-0171 | 2018-10-08 09:00 | EDT | 0.997 |  | 18.972 |  | 6.34 |  | 79.1 |  | 38930 |  | 24.84 |  | 7.65 |  | 0.34 | c,i | 2.71 | c,i
61-0171 | 2018-10-08 09:15 | EDT | 0.999 |  | 18.938 |  | 6.35 |  | 79.3 |  | 38880 |  | 24.8 |  | 7.66 |  | 0.39 | c,i | 2.56 | c,i
61-0171 | 2018-10-08 09:30 | EDT | 0.996 |  | 18.976 |  | 6.45 |  | 80.6 |  | 39130 |  | 24.98 |  | 7.67 |  | 0.76 | c,i | 1.89 | c,i
61-0171 | 2018-10-08 09:45 | EDT | 0.998 |  | 18.956 |  | 6.45 |  | 80.4 |  | 38440 |  | 24.49 |  | 7.66 |  | 0.57 | c,i | 2.12 | c,i
61-0171 | 2018-10-08 10:00 | EDT | 0.989 |  | 18.998 |  | 6.36 |  | 79.4 |  | 38670 |  | 24.66 |  | 7.65 |  | 0.87 | c,i | 3.14 | c,i
61-0171 | 2018-10-08 10:15 | EDT | 0.985 |  | 19.012 |  | 6.34 |  | 79.1 |  | 38460 |  | 24.51 |  | 7.65 |  | 1.06 | c,i | 3.32 | c,i
61-0171 | 2018-10-08 10:30 | EDT | 0.983 |  | 19.085 |  | 6.17 |  | 77.2 |  | 39000 |  | 24.89 |  | 7.64 |  | 0.32 | c,i | 2.62 | c,i
61-0171 | 2018-10-08 10:45 | EDT | 0.986 |  | 19.126 |  | 6.03 |  | 75.8 |  | 39640 |  | 25.34 |  | 7.65 |  | 0.29 | c,i | 2.99 | c,i
61-0171 | 2018-10-08 11:00 | EDT | 0.984 |  | 19.125 |  | 5.97 |  | 75.1 |  | 39850 |  | 25.49 |  | 7.66 |  | 0.23 | c,i | 3.47 | c,i
61-0171 | 2018-10-08 11:15 | EDT | 0.98 |  | 19.131 |  | 5.97 |  | 75.1 |  | 40160 |  | 25.71 |  | 7.66 |  | 0.23 | c,i | 3.54 | c,i
61-0171 | 2018-10-08 11:30 | EDT | 0.977 |  | 19.109 |  | 6 |  | 75.5 |  | 39840 |  | 25.48 |  | 7.66 |  | 0.37 | c,i | 3.18 | c,i
61-0171 | 2018-10-08 11:45 | EDT | 0.979 |  | 19.096 |  | 6 |  | 75.4 |  | 39720 |  | 25.4 |  | 7.66 |  | 0.23 | c,i | 3.55 | c,i
61-0171 | 2018-10-08 12:00 | EDT | 0.975 |  | 19.07 |  | 6.02 |  | 75.3 |  | 39160 |  | 25 |  | 7.65 |  | 0.21 | c,i | 3.82 | c,i
61-0171 | 2018-10-08 12:15 | EDT | 0.974 |  | 19.068 |  | 6.01 |  | 75.2 |  | 38870 |  | 24.8 |  | 7.65 |  | 0.25 | c,i | 3.99 | c,i
61-0171 | 2018-10-08 12:30 | EDT | 0.974 |  | 19.062 |  | 6.02 |  | 75.2 |  | 38620 |  | 24.62 |  | 7.64 |  | 0.27 | c,i | 3.62 | c,i
61-0171 | 2018-10-08 12:45 | EDT | 0.974 |  | 19.091 |  | 5.96 |  | 74.7 |  | 39120 |  | 24.98 |  | 7.65 |  | 0.28 | c,i | 3.56 | c,i
61-0171 | 2018-10-08 13:00 | EDT | 0.971 |  | 19.07 |  | 5.98 |  | 74.7 |  | 38560 |  | 24.58 |  | 7.64 |  | 0.53 | c,i | 3.61 | c,i
61-0171 | 2018-10-08 13:15 | EDT | 0.97 |  | 19.071 |  | 5.96 |  | 74.5 |  | 38410 |  | 24.47 |  | 7.63 |  | 0.66 | c,i | 3.87 | c,i
61-0171 | 2018-10-08 13:30 | EDT | 0.97 |  | 19.031 |  | 6 |  | 74.6 |  | 37550 |  | 23.87 |  | 7.62 |  | 0.66 | c,i | 3.85 | c,i
61-0171 | 2018-10-08 13:45 | EDT | 0.963 |  | 19.012 |  | 6.01 |  | 74.6 |  | 37080 |  | 23.54 |  | 7.61 |  | 0.68 | c,i | 3.89 | c,i
61-0171 | 2018-10-08 14:00 | EDT | 0.965 |  | 19.022 |  | 6.01 |  | 74.6 |  | 37280 |  | 23.68 |  | 7.61 |  | 0.51 | c,i | 3.36 | c,i
61-0171 | 2018-10-08 14:15 | EDT | 0.966 |  | 19.023 |  | 6.01 |  | 74.7 |  | 37430 |  | 23.78 |  | 7.62 |  | 0.31 | c,i | 3.2 | c,i
61-0171 | 2018-10-08 14:30 | EDT | 0.962 |  | 19.029 |  | 6.01 |  | 74.6 |  | 37490 |  | 23.83 |  | 7.61 |  | 0.33 | c,i | 3.28 | c,i
61-0171 | 2018-10-08 14:45 | EDT | 0.964 |  | 19.021 |  | 6 |  | 74.6 |  | 37580 |  | 23.89 |  | 7.62 |  | 0.36 | c,i | 3.3 | c,i
61-0171 | 2018-10-08 15:00 | EDT | 0.965 |  | 19.032 |  | 5.98 |  | 74.3 |  | 37330 |  | 23.71 |  | 7.61 |  | 0.53 | c,i | 3.73 | c,i
61-0171 | 2018-10-08 15:15 | EDT | 0.964 |  | 19.06 |  | 5.94 |  | 74 |  | 38110 |  | 24.26 |  | 7.62 |  | 0.3 | c,i | 3.57 | c,i
61-0171 | 2018-10-08 15:30 | EDT | 0.958 |  | 19.076 |  | 5.94 |  | 74.2 |  | 38590 |  | 24.6 |  | 7.63 |  | 0.25 | c,i | 3.75 | c,i
61-0171 | 2018-10-08 15:45 | EDT | 0.963 |  | 19.004 |  | 6 |  | 74.7 |  | 37970 |  | 24.16 |  | 7.62 |  | 0.42 | c,i | 3.21 | c,i
61-0171 | 2018-10-08 16:00 | EDT | 0.963 |  | 19.016 |  | 6 |  | 74.7 |  | 37940 |  | 24.14 |  | 7.62 |  | 0.36 | c,i | 3.3 | c,i
61-0171 | 2018-10-08 16:15 | EDT | 0.963 |  | 18.989 |  | 6.04 |  | 75 |  | 37680 |  | 23.96 |  | 7.62 |  | 0.3 | c,i | 3.22 | c,i
61-0171 | 2018-10-08 16:30 | EDT | 0.958 |  | 18.999 |  | 6.02 |  | 74.8 |  | 37670 |  | 23.95 |  | 7.62 |  | 0.26 | c,i | 3.62 | c,i
61-0171 | 2018-10-08 16:45 | EDT | 0.965 |  | 18.968 |  | 6.05 |  | 75.1 |  | 37510 |  | 23.84 |  | 7.61 |  | 0.43 | c,i | 3.36 | c,i
61-0171 | 2018-10-08 17:00 | EDT | 0.966 |  | 19.028 |  | 6.03 |  | 75.3 |  | 38720 |  | 24.69 |  | 7.62 |  | 0.41 | c,i | 3.1 | c,i
61-0171 | 2018-10-08 17:15 | EDT | 0.968 |  | 19.001 |  | 6.03 |  | 75.1 |  | 38100 |  | 24.25 |  | 7.62 |  | 0.39 | c,i | 3.29 | c,i
61-0171 | 2018-10-08 17:30 | EDT | 0.97 |  | 18.928 |  | 6.07 |  | 75.3 |  | 37680 |  | 23.96 |  | 7.61 |  | 0.44 | c,i | 3.36 | c,i
61-0171 | 2018-10-08 17:45 | EDT | 0.97 |  | 18.984 |  | 6.08 |  | 75.7 |  | 38070 |  | 24.23 |  | 7.63 |  | 0.56 | c,i | 3.44 | c,i
61-0171 | 2018-10-08 18:00 | EDT | 0.973 |  | 18.981 |  | 6.1 |  | 75.9 |  | 38110 |  | 24.26 |  | 7.63 |  | 0.51 | c,i | 3.46 | c,i
61-0171 | 2018-10-08 18:15 | EDT | 0.985 |  | 18.977 |  | 6.17 |  | 76.9 |  | 38490 |  | 24.53 |  | 7.64 |  | 0.41 | c,i | 3.21 | c,i
61-0171 | 2018-10-08 18:30 | EDT | 0.991 |  | 18.976 |  | 6.22 |  | 77.7 |  | 38850 |  | 24.79 |  | 7.65 |  | 0.43 | c,i | 3.1 | c,i
61-0171 | 2018-10-08 18:45 | EDT | 0.99 |  | 18.992 |  | 6.35 |  | 79.5 |  | 39310 |  | 25.11 |  | 7.66 |  | 0.94 | c,i | 3.36 | c,i
61-0171 | 2018-10-08 19:00 | EDT | 0.993 |  | 18.962 |  | 6.41 |  | 80.1 |  | 39350 |  | 25.14 |  | 7.67 |  | 0.71 | c,i | 3.07 | c,i
61-0171 | 2018-10-08 19:15 | EDT | 0.992 |  | 18.941 |  | 6.42 |  | 80.2 |  | 39340 |  | 25.13 |  | 7.67 |  | 0.52 | c,i | 2.94 | c,i
61-0171 | 2018-10-08 19:30 | EDT | 0.992 |  | 18.93 |  | 6.42 |  | 80.4 |  | 39520 |  | 25.26 |  | 7.67 |  | 0.49 | c,i | 2.96 | c,i
61-0171 | 2018-10-08 19:45 | EDT | 0.992 |  | 18.906 |  | 6.42 |  | 80.3 |  | 39620 |  | 25.33 |  | 7.67 |  | 0.57 | c,i | 2.94 | c,i
61-0171 | 2018-10-08 20:00 | EDT | 0.992 |  | 18.945 |  | 6.37 |  | 79.8 |  | 39740 |  | 25.41 |  | 7.67 |  | 0.58 | c,i | 2.79 | c,i
61-0171 | 2018-10-08 20:15 | EDT | 0.991 |  | 18.678 |  | 6.32 |  | 78.3 |  | 38200 |  | 24.32 |  | 7.64 |  | 0.38 | c,i | 3.21 | c,i
61-0171 | 2018-10-08 20:30 | EDT | 0.99 |  | 18.808 |  | 6.38 |  | 79.6 |  | 39240 |  | 25.06 |  | 7.67 |  | 0.73 | c,i | 3.14 | c,i
61-0171 | 2018-10-08 20:45 | EDT | 0.991 |  | 18.85 |  | 6.37 |  | 79.5 |  | 39300 |  | 25.1 |  | 7.67 |  | 0.58 | c,i | 2.8 | c,i
61-0171 | 2018-10-08 21:00 | EDT | 0.99 |  | 19.089 |  | 6.1 |  | 77 |  | 40720 |  | 26.11 |  | 7.68 |  | 0.41 | c,i | 2.97 | c,i
61-0171 | 2018-10-08 21:15 | EDT | 0.991 |  | 19.112 |  | 6.1 |  | 77 |  | 40960 |  | 26.28 |  | 7.68 |  | 0.59 | c,i | 3.28 | c,i
61-0171 | 2018-10-08 21:30 | EDT | 0.988 |  | 18.623 |  | 6.42 |  | 79.5 |  | 38550 |  | 24.57 |  | 7.66 |  | 0.61 | c,i | 3.61 | c,i
61-0171 | 2018-10-08 21:45 | EDT | 0.988 |  | 18.872 |  | 6.08 |  | 75.9 |  | 39200 |  | 25.03 |  | 7.65 |  | 0.54 | c,i | 3.55 | c,i
61-0171 | 2018-10-08 22:00 | EDT | 0.986 |  | 18.62 |  | 6.35 |  | 78.5 |  | 38270 |  | 24.38 |  | 7.65 |  | 0.7 | c,i | 4.05 | c,i
61-0171 | 2018-10-08 22:15 | EDT | 0.975 |  | 18.81 |  | 6.24 |  | 77.5 |  | 38510 |  | 24.54 |  | 7.64 |  | 0.7 | c,i | 4.02 | c,i
61-0171 | 2018-10-08 22:30 | EDT | 0.972 |  | 18.977 |  | 6.11 |  | 76.5 |  | 39700 |  | 25.38 |  | 7.66 |  | 0.49 | c,i | 3.77 | c,i
61-0171 | 2018-10-08 22:45 | EDT | 0.97 |  | 18.969 |  | 6.06 |  | 75.8 |  | 39190 |  | 25.03 |  | 7.65 |  | 0.45 | c,i | 3.61 | c,i
61-0171 | 2018-10-08 23:00 | EDT | 0.967 |  | 18.996 |  | 5.97 |  | 74.8 |  | 39470 |  | 25.22 |  | 7.65 |  | 0.45 | c,i | 3.46 | c,i
61-0171 | 2018-10-08 23:15 | EDT | 0.966 |  | 19.068 |  | 5.88 |  | 74 |  | 40260 |  | 25.78 |  | 7.66 |  | 0.43 | c,i | 3.42 | c,i
61-0171 | 2018-10-08 23:30 | EDT | 0.964 |  | 19.026 |  | 5.93 |  | 74.6 |  | 40550 |  | 25.99 |  | 7.67 |  | 0.33 | c,i | 3.5 | c,i
61-0171 | 2018-10-08 23:45 | EDT | 0.963 |  | 19.068 |  | 5.92 |  | 74.8 |  | 41170 |  | 26.43 |  | 7.68 |  | 0.36 | c,i | 3.4 | c,i
61-0171 | 2018-10-09 | EDT | 0.962 |  | 19.056 |  | 5.94 |  | 74.9 |  | 40790 |  | 26.16 |  | 7.68 |  | 0.31 | c,i | 3.55 | c,i
61-0171 | 2018-10-09 00:15 | EDT | 0.958 |  | 19.068 |  | 5.93 |  | 74.7 |  | 40540 |  | 25.98 |  | 7.68 |  | 0.33 | c,i | 3.58 | c,i
61-0171 | 2018-10-09 00:30 | EDT | 0.956 |  | 19.049 |  | 5.92 |  | 74.5 |  | 40300 |  | 25.81 |  | 7.67 |  | 0.42 | c,i | 3.62 | c,i
61-0171 | 2018-10-09 00:45 | EDT | 0.954 |  | 19.048 |  | 5.89 |  | 74 |  | 40250 |  | 25.77 |  | 7.67 |  | 0.5 | c,i | 3.82 | c,i
61-0171 | 2018-10-09 01:00 | EDT | 0.953 |  | 19.063 |  | 5.88 |  | 73.9 |  | 40280 |  | 25.79 |  | 7.67 |  | 0.51 | c,i | 3.77 | c,i
61-0171 | 2018-10-09 01:15 | EDT | 0.951 |  | 19.046 |  | 5.9 |  | 74.1 |  | 40060 |  | 25.64 |  | 7.66 |  | 0.37 | c,i | 3.48 | c,i
61-0171 | 2018-10-09 01:30 | EDT | 0.95 |  | 19.034 |  | 5.9 |  | 74 |  | 39680 |  | 25.37 |  | 7.66 |  | 0.49 | c,i | 3.71 | c,i
61-0171 | 2018-10-09 01:45 | EDT | 0.947 |  | 18.986 |  | 5.92 |  | 73.9 |  | 38880 |  | 24.81 |  | 7.64 |  | 0.33 | c,i | 3.67 | c,i
61-0171 | 2018-10-09 02:00 | EDT | 0.946 |  | 18.816 |  | 6.05 |  | 74.9 |  | 37560 |  | 23.87 |  | 7.63 |  | 0.26 | c,i | 3.94 | c,i
61-0171 | 2018-10-09 02:15 | EDT | 0.943 |  | 18.855 |  | 6.02 |  | 74.6 |  | 37650 |  | 23.94 |  | 7.63 |  | 0.43 | c,i | 3.54 | c,i
61-0171 | 2018-10-09 02:30 | EDT | 0.933 |  | 18.995 |  | 5.88 |  | 73.4 |  | 38570 |  | 24.59 |  | 7.64 |  | 0.38 | c,i | 3.46 | c,i
61-0171 | 2018-10-09 02:45 | EDT | 0.94 |  | 18.99 |  | 5.88 |  | 73.4 |  | 38550 |  | 24.57 |  | 7.63 |  | 0.51 | c,i | 3.86 | c,i
61-0171 | 2018-10-09 03:00 | EDT | 0.936 |  | 18.975 |  | 5.88 |  | 73.2 |  | 38250 |  | 24.36 |  | 7.63 |  | 0.38 | c,i | 3.58 | c,i
61-0171 | 2018-10-09 03:15 | EDT | 0.935 |  | 19.038 |  | 5.73 |  | 71.9 |  | 40010 |  | 25.6 |  | 7.63 |  | 0.56 | c,i | 3.17 | c,i
61-0171 | 2018-10-09 03:30 | EDT | 0.934 |  | 18.97 |  | 5.79 |  | 72.6 |  | 39850 |  | 25.49 |  | 7.63 |  | 0.65 | c,i | 3.39 | c,i
61-0171 | 2018-10-09 03:45 | EDT | 0.933 |  | 18.91 |  | 5.87 |  | 73.5 |  | 39680 |  | 25.37 |  | 7.63 |  | 0.81 | c,i | 3.96 | c,i
61-0171 | 2018-10-09 04:00 | EDT | 0.932 |  | 18.889 |  | 5.91 |  | 73.7 |  | 38760 |  | 24.72 |  | 7.63 |  | 0.53 | c,i | 3.49 | c,i
61-0171 | 2018-10-09 04:15 | EDT | 0.933 |  | 18.897 |  | 5.91 |  | 73.7 |  | 38810 |  | 24.75 |  | 7.63 |  | 0.65 | c,i | 3.87 | c,i
61-0171 | 2018-10-09 04:30 | EDT | 0.931 |  | 18.87 |  | 5.98 |  | 74.6 |  | 39130 |  | 24.98 |  | 7.64 |  | 0.59 | c,i | 3.67 | c,i
61-0171 | 2018-10-09 04:45 | EDT | 0.932 |  | 18.859 |  | 6 |  | 74.8 |  | 39060 |  | 24.93 |  | 7.64 |  | 0.49 | c,i | 3.44 | c,i
61-0171 | 2018-10-09 05:00 | EDT | 0.932 |  | 18.848 |  | 6.01 |  | 74.9 |  | 38870 |  | 24.8 |  | 7.64 |  | 0.42 | c,i | 3.38 | c,i
61-0171 | 2018-10-09 05:15 | EDT | 0.932 |  | 18.831 |  | 6.05 |  | 75.2 |  | 38660 |  | 24.65 |  | 7.64 |  | 0.39 | c,i | 3.35 | c,i
61-0171 | 2018-10-09 05:30 | EDT | 0.933 |  | 18.818 |  | 6.07 |  | 75.5 |  | 38710 |  | 24.69 |  | 7.64 |  | 0.57 | c,i | 3.56 | c,i
61-0171 | 2018-10-09 05:45 | EDT | 0.933 |  | 18.8 |  | 6.13 |  | 76.3 |  | 38870 |  | 24.79 |  | 7.64 |  | 0.57 | c,i | 3.58 | c,i
61-0171 | 2018-10-09 06:00 | EDT | 0.935 |  | 18.8 |  | 6.16 |  | 76.9 |  | 39640 |  | 25.34 |  | 7.65 |  | 0.69 | c,i | 3.26 | c,i
61-0171 | 2018-10-09 06:15 | EDT | 0.935 |  | 18.836 |  | 6.2 |  | 77.6 |  | 40040 |  | 25.63 |  | 7.67 |  | 0.28 | c,i | 3.37 | c,i
61-0171 | 2018-10-09 06:30 | EDT | 0.935 |  | 18.801 |  | 6.24 |  | 77.9 |  | 39650 |  | 25.35 |  | 7.66 |  | 0.28 | c,i | 3.27 | c,i
61-0171 | 2018-10-09 06:45 | EDT | 0.937 |  | 18.882 |  | 6.11 |  | 76.5 |  | 39990 |  | 25.59 |  | 7.66 |  | 0.49 | c,i | 3.54 | c,i
61-0171 | 2018-10-09 07:00 | EDT | 0.937 |  | 18.845 |  | 6.19 |  | 77.5 |  | 39840 |  | 25.48 |  | 7.66 |  | 0.38 | c,i | 3.26 | c,i
61-0171 | 2018-10-09 07:15 | EDT | 0.939 |  | 18.831 |  | 6.21 |  | 77.6 |  | 39670 |  | 25.36 |  | 7.66 |  | 0.53 | c,i | 3.57 | c,i
61-0171 | 2018-10-09 07:30 | EDT | 0.939 |  | 18.849 |  | 6.18 |  | 77.3 |  | 39730 |  | 25.41 |  | 7.66 |  | 0.51 | c,i | 3.59 | c,i
61-0171 | 2018-10-09 07:45 | EDT | 0.943 |  | 18.866 |  | 6.16 |  | 77 |  | 39770 |  | 25.43 |  | 7.66 |  | 0.57 | c,i | 3.66 | c,i
61-0171 | 2018-10-09 08:00 | EDT | 0.947 |  | 18.869 |  | 6.16 |  | 77.1 |  | 39800 |  | 25.46 |  | 7.66 |  | 0.37 | c,i | 3.21 | c,i
61-0171 | 2018-10-09 08:15 | EDT | 0.956 |  | 18.874 |  | 6.19 |  | 77.4 |  | 39870 |  | 25.5 |  | 7.67 |  | 0.32 | c,i | 3.24 | c,i
61-0171 | 2018-10-09 08:30 | EDT | 0.956 |  | 18.883 |  | 6.18 |  | 77.4 |  | 40020 |  | 25.61 |  | 7.67 |  | 0.37 | c,i | 3.32 | c,i
61-0171 | 2018-10-09 08:45 | EDT | 0.958 |  | 18.896 |  | 6.19 |  | 77.5 |  | 39960 |  | 25.56 |  | 7.67 |  | 0.43 | c,i | 3.26 | c,i
61-0171 | 2018-10-09 09:00 | EDT | 0.959 |  | 18.885 |  | 6.27 |  | 78.5 |  | 40020 |  | 25.61 |  | 7.67 |  | 0.48 | c,i | 3.1 | c,i
61-0171 | 2018-10-09 09:15 | EDT | 0.958 |  | 18.889 |  | 6.33 |  | 79.3 |  | 40060 |  | 25.64 |  | 7.68 |  | 0.49 | c,i | 3.04 | c,i
61-0171 | 2018-10-09 09:30 | EDT | 0.95 |  | 18.874 |  | 6.37 |  | 79.8 |  | 40180 |  | 25.72 |  | 7.68 |  | 0.39 | c,i | 3.27 | c,i
61-0171 | 2018-10-09 09:45 | EDT | 0.951 |  | 18.883 |  | 6.36 |  | 79.6 |  | 40140 |  | 25.69 |  | 7.68 |  | 0.74 | c,i | 3.83 | c,i
61-0171 | 2018-10-09 10:00 | EDT | 0.948 |  | 18.895 |  | 6.34 |  | 79.4 |  | 40130 |  | 25.69 |  | 7.68 |  | 0.5 | c,i | 3.15 | c,i
61-0171 | 2018-10-09 10:15 | EDT | 0.94 |  | 18.934 |  | 6.29 |  | 79 |  | 40200 |  | 25.74 |  | 7.68 |  | 0.65 | c,i | 3.42 | c,i
61-0171 | 2018-10-09 10:30 | EDT | 0.939 |  | 18.985 |  | 6.29 |  | 79 |  | 40110 |  | 25.67 |  | 7.68 |  | 0.63 | c,i | 3.03 | c,i
61-0171 | 2018-10-09 10:45 | EDT | 0.934 |  | 19.014 |  | 6.36 |  | 79.8 |  | 40090 |  | 25.66 |  | 7.68 |  | 0.67 | c,i | 3.22 | c,i
61-0171 | 2018-10-09 11:00 | EDT | 0.93 |  | 19.036 |  | 6.34 |  | 79.7 |  | 39980 |  | 25.58 |  | 7.68 |  | 0.72 | c,i | 3.28 | c,i
61-0171 | 2018-10-09 11:15 | EDT | 0.928 |  | 19.121 |  | 6.41 |  | 80.6 |  | 39880 |  | 25.51 |  | 7.68 |  | 0.69 | c,i | 3.12 | c,i
61-0171 | 2018-10-09 11:30 | EDT | 0.919 |  | 19.108 |  | 6.46 |  | 81.2 |  | 39850 |  | 25.49 |  | 7.68 |  | 0.54 | c,i | 2.47 | c,i
61-0171 | 2018-10-09 11:45 | EDT | 0.921 |  | 19.18 |  | 6.48 |  | 81.4 |  | 39580 |  | 25.3 |  | 7.68 |  | 0.6 | c,i | 2.7 | c,i
61-0171 | 2018-10-09 12:00 | EDT | 0.915 |  | 19.335 |  | 6.59 |  | 83 |  | 39230 |  | 25.05 |  | 7.68 |  | 0.81 | c,i | 2.5 | c,i
61-0171 | 2018-10-09 12:15 | EDT | 0.913 |  | 19.368 |  | 6.47 |  | 81.4 |  | 39020 |  | 24.9 |  | 7.67 |  | 0.64 | c,i | 3.14 | c,i
61-0171 | 2018-10-09 12:30 | EDT | 0.913 |  | 19.422 |  | 6.27 |  | 79.1 |  | 39200 |  | 25.03 |  | 7.66 |  | 0.54 | c,i | 3.43 | c,i
61-0171 | 2018-10-09 12:45 | EDT | 0.907 |  | 19.438 |  | 6.15 |  | 77.8 |  | 39800 |  | 25.46 |  | 7.67 |  | 0.47 | c,i | 3.55 | c,i
61-0171 | 2018-10-09 13:00 | EDT | 0.91 |  | 19.516 |  | 6.07 |  | 77 |  | 40460 |  | 25.92 |  | 7.68 |  | 0.65 | c,i | 4.9 | c,i
61-0171 | 2018-10-09 13:15 | EDT | 0.896 |  | 19.352 |  | 5.95 |  | 75.3 |  | 40630 |  | 26.04 |  | 7.67 |  | 0.55 | c,i | 4.69 | c,i
61-0171 | 2018-10-09 13:30 | EDT | 0.904 |  | 19.458 |  | 6.01 |  | 76.3 |  | 40540 |  | 25.98 |  | 7.67 |  | 0.51 | c,i | 4.15 | c,i
61-0171 | 2018-10-09 13:45 | EDT | 0.895 |  | 19.453 |  | 6.01 |  | 76.3 |  | 40440 |  | 25.91 |  | 7.67 |  | 0.54 | c,i | 4.21 | c,i
61-0171 | 2018-10-09 14:00 | EDT | 0.9 |  | 19.545 |  | 6.09 |  | 77.2 |  | 40100 |  | 25.66 |  | 7.67 |  | 0.6 | c,i | 4.35 | c,i
61-0171 | 2018-10-09 14:15 | EDT | 0.884 |  | 19.579 |  | 6.13 |  | 77.8 |  | 39800 |  | 25.45 |  | 7.67 |  | 0.58 | c,i | 4.15 | c,i
61-0171 | 2018-10-09 14:30 | EDT | 0.877 |  | 19.621 |  | 6.21 |  | 78.6 |  | 39330 |  | 25.12 |  | 7.66 |  | 0.6 | c,i | 3.96 | c,i
61-0171 | 2018-10-09 14:45 | EDT | 0.873 |  | 19.586 |  | 6.23 |  | 78.7 |  | 39120 |  | 24.97 |  | 7.66 |  | 0.54 | c,i | 3.63 | c,i
61-0171 | 2018-10-09 15:00 | EDT | 0.889 |  | 19.468 |  | 6.13 |  | 77.4 |  | 39370 |  | 25.15 |  | 7.66 |  | 0.58 | c,i | 3.84 | c,i
61-0171 | 2018-10-09 15:15 | EDT | 0.889 |  | 19.367 |  | 6.08 |  | 76.7 |  | 39520 |  | 25.26 |  | 7.66 |  | 0.56 | c,i | 3.86 | c,i
61-0171 | 2018-10-09 15:30 | EDT | 0.891 |  | 19.335 |  | 6.07 |  | 76.6 |  | 39540 |  | 25.27 |  | 7.66 |  | 0.54 | c,i | 3.9 | c,i
61-0171 | 2018-10-09 15:45 | EDT | 0.882 |  | 19.381 |  | 6.1 |  | 77 |  | 39610 |  | 25.32 |  | 7.66 |  | 0.48 | c,i | 3.65 | c,i
61-0171 | 2018-10-09 16:00 | EDT | 0.892 |  | 19.406 |  | 6.12 |  | 77.3 |  | 39650 |  | 25.34 |  | 7.66 |  | 0.48 | c,i | 3.59 | c,i
61-0171 | 2018-10-09 16:15 | EDT | 0.889 |  | 19.437 |  | 6.15 |  | 77.7 |  | 39700 |  | 25.38 |  | 7.67 |  | 0.58 | c,i | 3.84 | c,i
61-0171 | 2018-10-09 16:30 | EDT | 0.893 |  | 19.454 |  | 6.17 |  | 78 |  | 39720 |  | 25.39 |  | 7.67 |  | 0.58 | c,i | 3.81 | c,i
61-0171 | 2018-10-09 16:45 | EDT | 0.889 |  | 19.471 |  | 6.2 |  | 78.4 |  | 39750 |  | 25.41 |  | 7.67 |  | 0.58 | c,i | 3.78 | c,i
61-0171 | 2018-10-09 17:00 | EDT | 0.889 |  | 19.488 |  | 6.24 |  | 79 |  | 39770 |  | 25.43 |  | 7.67 |  | 0.56 | c,i | 3.69 | c,i
61-0171 | 2018-10-09 17:15 | EDT | 0.887 |  | 19.59 |  | 6.44 |  | 81.6 |  | 39870 |  | 25.5 |  | 7.69 |  | 0.61 | c,i | 3.48 | c,i
61-0171 | 2018-10-09 17:30 | EDT | 0.887 |  | 19.592 |  | 6.69 |  | 84.8 |  | 39810 |  | 25.46 |  | 7.7 |  | 0.54 | c,i | 3.2 | c,i
61-0171 | 2018-10-09 17:45 | EDT | 0.886 |  | 19.596 |  | 6.69 |  | 84.8 |  | 39910 |  | 25.53 |  | 7.7 |  | 0.24 | c,i | 9.6 | c,i
61-0171 | 2018-10-09 18:00 | EDT | 0.888 |  | 19.613 |  | 6.69 |  | 84.9 |  | 39990 |  | 25.59 |  | 7.71 |  | 0.23 | c,i | 6.44 | c,i
61-0171 | 2018-10-09 18:15 | EDT | 0.892 |  | 19.595 |  | 6.64 |  | 84.3 |  | 40030 |  | 25.61 |  | 7.71 |  | 0.35 | c,i | 7.34 | c,i
61-0171 | 2018-10-09 18:30 | EDT | 0.891 |  | 19.587 |  | 6.67 |  | 84.7 |  | 40030 |  | 25.61 |  | 7.71 |  | 0.28 | c,i | 6.81 | c,i
61-0171 | 2018-10-09 18:45 | EDT | 0.891 |  | 19.56 |  | 6.67 |  | 84.6 |  | 40060 |  | 25.63 |  | 7.71 |  | 0.2 | c,i | 4.08 | c,i
61-0171 | 2018-10-09 19:00 | EDT | 0.896 |  | 19.502 |  | 6.55 |  | 83.1 |  | 40140 |  | 25.69 |  | 7.7 |  | 0.34 | c,i | 3.41 | c,i
61-0171 | 2018-10-09 19:15 | EDT | 0.897 |  | 19.48 |  | 6.31 |  | 80.1 |  | 40360 |  | 25.85 |  | 7.69 |  | 0.41 | c,i | 3.33 | c,i
61-0171 | 2018-10-09 19:30 | EDT | 0.896 |  | 19.433 |  | 6.25 |  | 79.2 |  | 40410 |  | 25.88 |  | 7.68 |  | 0.52 | c,i | 3.74 | c,i
61-0171 | 2018-10-09 19:45 | EDT | 0.899 |  | 19.41 |  | 6.23 |  | 79 |  | 40490 |  | 25.94 |  | 7.68 |  | 0.57 | c,i | 3.88 | c,i
61-0171 | 2018-10-09 20:00 | EDT | 0.9 |  | 19.476 |  | 6.52 |  | 82.7 |  | 40510 |  | 25.95 |  | 7.7 |  | 0.6 | c,i | 3.62 | c,i
61-0171 | 2018-10-09 20:15 | EDT | 0.908 |  | 19.501 |  | 6.52 |  | 82.8 |  | 40460 |  | 25.92 |  | 7.7 |  | 0.41 | c,i | 3.38 | c,i
61-0171 | 2018-10-09 20:30 | EDT | 0.907 |  | 19.503 |  | 6.49 |  | 82.4 |  | 40460 |  | 25.92 |  | 7.7 |  | 0.5 | c,i | 3.48 | c,i
61-0171 | 2018-10-09 20:45 | EDT | 0.91 |  | 19.497 |  | 6.49 |  | 82.4 |  | 40450 |  | 25.92 |  | 7.7 |  | 0.52 | c,i | 3.69 | c,i
61-0171 | 2018-10-09 21:00 | EDT | 0.912 |  | 19.498 |  | 6.56 |  | 83.3 |  | 40330 |  | 25.83 |  | 7.7 |  | 0.5 | c,i | 3.43 | c,i
61-0171 | 2018-10-09 21:15 | EDT | 0.912 |  | 19.501 |  | 6.6 |  | 83.8 |  | 40270 |  | 25.79 |  | 7.7 |  | 0.3 | c,i | 3.62 | c,i
61-0171 | 2018-10-09 21:30 | EDT | 0.907 |  | 19.502 |  | 6.59 |  | 83.7 |  | 40280 |  | 25.79 |  | 7.7 |  | 0.46 | c,i | 3.48 | c,i
61-0171 | 2018-10-09 21:45 | EDT | 0.907 |  | 19.501 |  | 6.58 |  | 83.5 |  | 40310 |  | 25.81 |  | 7.7 |  | 0.47 | c,i | 3.5 | c,i
61-0171 | 2018-10-09 22:00 | EDT | 0.903 |  | 19.506 |  | 6.61 |  | 83.9 |  | 40290 |  | 25.8 |  | 7.7 |  | 0.44 | c,i | 3.31 | c,i
61-0171 | 2018-10-09 22:15 | EDT | 0.897 |  | 19.501 |  | 6.62 |  | 84 |  | 40300 |  | 25.8 |  | 7.7 |  | 0.39 | c,i | 3.38 | c,i
61-0171 | 2018-10-09 22:30 | EDT | 0.896 |  | 19.492 |  | 6.62 |  | 84 |  | 40290 |  | 25.8 |  | 7.7 |  | 0.38 | c,i | 3.24 | c,i
61-0171 | 2018-10-09 22:45 | EDT | 0.895 |  | 19.484 |  | 6.61 |  | 83.8 |  | 40250 |  | 25.77 |  | 7.7 |  | 0.27 | c,i | 3.47 | c,i
61-0171 | 2018-10-09 23:00 | EDT | 0.892 |  | 19.477 |  | 6.63 |  | 84 |  | 40080 |  | 25.65 |  | 7.7 |  | 0.37 | c,i | 3.08 | c,i
61-0171 | 2018-10-09 23:15 | EDT | 0.889 |  | 19.474 |  | 6.58 |  | 83.4 |  | 40140 |  | 25.69 |  | 7.69 |  | 0.43 | c,i | 3.15 | c,i
61-0171 | 2018-10-09 23:30 | EDT | 0.888 |  | 19.451 |  | 6.52 |  | 82.5 |  | 40010 |  | 25.6 |  | 7.68 |  | 0.47 | c,i | 2.96 | c,i
61-0171 | 2018-10-09 23:45 | EDT | 0.885 |  | 19.479 |  | 6.5 |  | 82.2 |  | 39790 |  | 25.45 |  | 7.68 |  | 0.36 | c,i | 3.37 | c,i
61-0171 | 2018-10-10 | EDT | 0.884 |  | 19.468 |  | 6.49 |  | 82.1 |  | 39900 |  | 25.52 |  | 7.68 |  | 0.4 | c,i | 3.12 | c,i
61-0171 | 2018-10-10 00:15 | EDT | 0.881 |  | 19.446 |  | 6.5 |  | 82.3 |  | 39800 |  | 25.45 |  | 7.68 |  | 0.29 | c,i | 3.39 | c,i
61-0171 | 2018-10-10 00:30 | EDT | 0.881 |  | 19.493 |  | 6.46 |  | 81.6 |  | 39590 |  | 25.31 |  | 7.67 |  | 0.34 | c,i | 3.51 | c,i
61-0171 | 2018-10-10 00:45 | EDT | 0.878 |  | 19.462 |  | 6.51 |  | 82.2 |  | 39580 |  | 25.3 |  | 7.68 |  | 0.4 | c,i | 3.29 | c,i
61-0171 | 2018-10-10 01:00 | EDT | 0.876 |  | 19.433 |  | 6.38 |  | 80.6 |  | 39410 |  | 25.17 |  | 7.67 |  | 0.32 | c,i | 3.46 | c,i
61-0171 | 2018-10-10 01:15 | EDT | 0.874 |  | 19.426 |  | 6.27 |  | 79.3 |  | 39730 |  | 25.4 |  | 7.66 |  | 0.35 | c,i | 3.35 | c,i
61-0171 | 2018-10-10 01:30 | EDT | 0.871 |  | 19.374 |  | 6.11 |  | 77.2 |  | 39650 |  | 25.35 |  | 7.66 |  | 0.41 | c,i | 3.5 | c,i
61-0171 | 2018-10-10 01:45 | EDT | 0.873 |  | 19.365 |  | 6.08 |  | 76.7 |  | 39520 |  | 25.25 |  | 7.65 |  | 0.41 | c,i | 3.45 | c,i
61-0171 | 2018-10-10 02:00 | EDT | 0.867 |  | 19.35 |  | 6.07 |  | 76.5 |  | 39390 |  | 25.16 |  | 7.65 |  | 0.55 | c,i | 3.8 | c,i
61-0171 | 2018-10-10 02:15 | EDT | 0.867 |  | 19.341 |  | 6.07 |  | 76.5 |  | 39340 |  | 25.12 |  | 7.65 |  | 0.46 | c,i | 3.58 | c,i
61-0171 | 2018-10-10 02:30 | EDT | 0.866 |  | 19.325 |  | 6.1 |  | 76.6 |  | 38980 |  | 24.87 |  | 7.64 |  | 0.49 | c,i | 3.75 | c,i
61-0171 | 2018-10-10 02:45 | EDT | 0.86 |  | 19.322 |  | 6.07 |  | 76.3 |  | 38860 |  | 24.79 |  | 7.64 |  | 0.43 | c,i | 3.52 | c,i
61-0171 | 2018-10-10 03:00 | EDT | 0.86 |  | 19.325 |  | 6.05 |  | 76 |  | 38820 |  | 24.76 |  | 7.64 |  | 0.44 | c,i | 3.54 | c,i
61-0171 | 2018-10-10 03:15 | EDT | 0.861 |  | 19.315 |  | 6.05 |  | 76.1 |  | 38840 |  | 24.77 |  | 7.64 |  | 0.44 | c,i | 3.59 | c,i
61-0171 | 2018-10-10 03:30 | EDT | 0.86 |  | 19.325 |  | 6.03 |  | 75.9 |  | 38910 |  | 24.83 |  | 7.64 |  | 0.43 | c,i | 3.6 | c,i
61-0171 | 2018-10-10 03:45 | EDT | 0.859 |  | 19.341 |  | 6.06 |  | 76.3 |  | 39300 |  | 25.1 |  | 7.64 |  | 0.51 | c,i | 3.64 | c,i
61-0171 | 2018-10-10 04:00 | EDT | 0.857 |  | 19.338 |  | 6.06 |  | 76.3 |  | 39210 |  | 25.04 |  | 7.64 |  | 0.52 | c,i | 3.58 | c,i
61-0171 | 2018-10-10 04:15 | EDT | 0.859 |  | 19.333 |  | 6.01 |  | 75.6 |  | 39090 |  | 24.95 |  | 7.64 |  | 0.37 | c,i | 3.45 | c,i
61-0171 | 2018-10-10 04:30 | EDT | 0.856 |  | 19.327 |  | 6.04 |  | 75.9 |  | 38900 |  | 24.81 |  | 7.64 |  | 0.48 | c,i | 3.54 | c,i
61-0171 | 2018-10-10 04:45 | EDT | 0.855 |  | 19.344 |  | 5.99 |  | 75.4 |  | 39030 |  | 24.91 |  | 7.64 |  | 0.54 | c,i | 3.6 | c,i
61-0171 | 2018-10-10 05:00 | EDT | 0.854 |  | 19.368 |  | 6.06 |  | 76.4 |  | 39460 |  | 25.21 |  | 7.64 |  | 0.57 | c,i | 3.43 | c,i
61-0171 | 2018-10-10 05:15 | EDT | 0.855 |  | 19.377 |  | 6.09 |  | 76.9 |  | 39630 |  | 25.33 |  | 7.65 |  | 0.46 | c,i | 3.18 | c,i
61-0171 | 2018-10-10 05:30 | EDT | 0.856 |  | 19.373 |  | 6.1 |  | 77 |  | 39640 |  | 25.34 |  | 7.65 |  | 0.56 | c,i | 3.32 | c,i
61-0171 | 2018-10-10 05:45 | EDT | 0.857 |  | 19.363 |  | 6.15 |  | 77.6 |  | 39620 |  | 25.33 |  | 7.65 |  | 0.6 | c,i | 3.37 | c,i
61-0171 | 2018-10-10 06:00 | EDT | 0.858 |  | 19.361 |  | 6.16 |  | 77.7 |  | 39560 |  | 25.28 |  | 7.65 |  | 0.65 | c,i | 3.54 | c,i
61-0171 | 2018-10-10 06:15 | EDT | 0.86 |  | 19.354 |  | 6.14 |  | 77.4 |  | 39370 |  | 25.15 |  | 7.65 |  | 0.59 | c,i | 3.45 | c,i
61-0171 | 2018-10-10 06:30 | EDT | 0.86 |  | 19.36 |  | 6.16 |  | 77.7 |  | 39410 |  | 25.18 |  | 7.65 |  | 0.6 | c,i | 3.43 | c,i
61-0171 | 2018-10-10 06:45 | EDT | 0.863 |  | 19.369 |  | 6.21 |  | 78.4 |  | 39530 |  | 25.26 |  | 7.66 |  | 0.51 | c,i | 3.29 | c,i
61-0171 | 2018-10-10 07:00 | EDT | 0.862 |  | 19.391 |  | 6.28 |  | 79.3 |  | 39660 |  | 25.36 |  | 7.66 |  | 0.53 | c,i | 3.17 | c,i
61-0171 | 2018-10-10 07:15 | EDT | 0.861 |  | 19.4 |  | 6.29 |  | 79.4 |  | 39730 |  | 25.41 |  | 7.67 |  | 0.61 | c,i | 3.45 | c,i
61-0171 | 2018-10-10 07:30 | EDT | 0.864 |  | 19.406 |  | 6.31 |  | 79.8 |  | 39770 |  | 25.43 |  | 7.67 |  | 0.67 | c,i | 3.34 | c,i
61-0171 | 2018-10-10 07:45 | EDT | 0.871 |  | 19.423 |  | 6.43 |  | 81.3 |  | 39930 |  | 25.54 |  | 7.68 |  | 0.6 | c,i | 3.27 | c,i
61-0171 | 2018-10-10 08:00 | EDT | 0.878 |  | 19.444 |  | 6.49 |  | 82.1 |  | 39970 |  | 25.57 |  | 7.68 |  | 0.46 | c,i | 3.18 | c,i
61-0171 | 2018-10-10 08:15 | EDT | 0.879 |  | 19.453 |  | 6.43 |  | 81.4 |  | 40040 |  | 25.62 |  | 7.68 |  | 0.35 | c,i | 3.21 | c,i
61-0171 | 2018-10-10 08:30 | EDT | 0.881 |  | 19.446 |  | 6.42 |  | 81.2 |  | 40000 |  | 25.59 |  | 7.67 |  | 0.46 | c,i | 3.02 | c,i
61-0171 | 2018-10-10 08:45 | EDT | 0.881 |  | 19.431 |  | 6.35 |  | 80.4 |  | 40050 |  | 25.63 |  | 7.67 |  | 0.53 | c,i | 2.79 | c,i
61-0171 | 2018-10-10 09:00 | EDT | 0.882 |  | 19.422 |  | 6.34 |  | 80.3 |  | 40070 |  | 25.65 |  | 7.67 |  | 0.62 | c,i | 2.7 | c,i
61-0171 | 2018-10-10 09:15 | EDT | 0.88 |  | 19.423 |  | 6.32 |  | 80 |  | 40120 |  | 25.68 |  | 7.67 |  | 0.49 | c,i | 2.81 | c,i
61-0171 | 2018-10-10 09:30 | EDT | 0.879 |  | 19.425 |  | 6.3 |  | 79.8 |  | 40180 |  | 25.72 |  | 7.67 |  | 0.41 | c,i | 2.84 | c,i
61-0171 | 2018-10-10 09:45 | EDT | 0.877 |  | 19.458 |  | 6.35 |  | 80.4 |  | 40170 |  | 25.71 |  | 7.68 |  | 0.58 | c,i | 2.71 | c,i
61-0171 | 2018-10-10 10:00 | EDT | 0.876 |  | 19.516 |  | 6.41 |  | 81.3 |  | 40110 |  | 25.67 |  | 7.68 |  | 0.49 | c,i | 2.65 | c,i
61-0171 | 2018-10-10 10:15 | EDT | 0.874 |  | 19.572 |  | 6.48 |  | 82.2 |  | 40070 |  | 25.65 |  | 7.69 |  | 0.61 | c,i | 2.4 | c,i
61-0171 | 2018-10-10 10:30 | EDT | 0.873 |  | 19.618 |  | 6.51 |  | 82.7 |  | 40030 |  | 25.61 |  | 7.69 |  | 0.26 | c,i | 6.05 | c,i
61-0171 | 2018-10-10 10:45 | EDT | 0.868 |  | 19.671 |  | 6.57 |  | 83.5 |  | 40010 |  | 25.6 |  | 7.69 |  | 0.33 | c,i | 2.91 | c,i
61-0171 | 2018-10-10 11:00 | EDT | 0.857 |  | 19.873 |  | 6.66 |  | 85 |  | 39980 |  | 25.58 |  | 7.7 |  | 0.48 | c,i | 8.64 | c,i
61-0171 | 2018-10-10 11:15 | EDT | 0.852 |  | 19.677 |  | 6.6 |  | 83.9 |  | 39790 |  | 25.44 |  | 7.69 |  | 0.68 | c,i | 9.16 | c,i
61-0171 | 2018-10-10 11:30 | EDT | 0.85 |  | 19.908 |  | 6.7 |  | 85.4 |  | 39760 |  | 25.42 |  | 7.69 |  | 0.61 | c,i | 9.25 | c,i
61-0171 | 2018-10-10 11:45 | EDT | 0.846 |  | 19.891 |  | 6.66 |  | 84.8 |  | 39580 |  | 25.29 |  | 7.69 |  | 0.68 | c,i | 10.42 | c,i
61-0171 | 2018-10-10 12:00 | EDT | 0.842 |  | 19.852 |  | 6.67 |  | 84.8 |  | 39450 |  | 25.2 |  | 7.69 |  | 0.27 | c,i | 9.04 | c,i
61-0171 | 2018-10-10 12:15 | EDT | 0.84 |  | 20.085 |  | 6.65 |  | 84.8 |  | 38960 |  | 24.85 |  | 7.68 |  | 0.67 | c,i | 10.15 | c,i
61-0171 | 2018-10-10 12:30 | EDT | 0.835 |  | 20.032 |  | 6.68 |  | 85 |  | 38750 |  | 24.71 |  | 7.68 |  | 0.21 | c,i | 7.01 | c,i
61-0171 | 2018-10-10 12:45 | EDT | 0.832 |  | 19.715 |  | 6.39 |  | 81 |  | 39080 |  | 24.94 |  | 7.66 |  | 0.42 | c,i | 7.06 | c,i
61-0171 | 2018-10-10 13:00 | EDT | 0.829 |  | 19.968 |  | 6.42 |  | 81.5 |  | 38640 |  | 24.63 |  | 7.66 |  | 0.4 | c,i | 7.77 | c,i
61-0171 | 2018-10-10 13:15 | EDT | 0.822 |  | 19.617 |  | 6.07 |  | 77 |  | 39750 |  | 25.42 |  | 7.65 |  | 1.07 | c,i | 10.24 | c,i
61-0171 | 2018-10-10 13:30 | EDT | 0.819 |  | 19.599 |  | 6.03 |  | 76.5 |  | 39640 |  | 25.34 |  | 7.65 |  | 0.83 | c,i | 8.86 | c,i
61-0171 | 2018-10-10 13:45 | EDT | 0.813 |  | 19.621 |  | 6.03 |  | 76.4 |  | 39510 |  | 25.24 |  | 7.64 |  | 0.79 | c,i | 8.79 | c,i
61-0171 | 2018-10-10 14:00 | EDT | 0.815 |  | 19.562 |  | 6.01 |  | 76 |  | 39340 |  | 25.12 |  | 7.64 |  | 0.8 | c,i | 8.59 | c,i
61-0171 | 2018-10-10 14:15 | EDT | 0.806 |  | 19.608 |  | 6.01 |  | 76.1 |  | 39170 |  | 25 |  | 7.64 |  | 0.87 | c,i | 9.09 | c,i
61-0171 | 2018-10-10 14:30 | EDT | 0.806 |  | 19.593 |  | 6.01 |  | 76 |  | 39060 |  | 24.93 |  | 7.64 |  | 0.65 | c,i | 7.38 | c,i
61-0171 | 2018-10-10 14:45 | EDT | 0.796 |  | 19.643 |  | 6.04 |  | 76.4 |  | 38850 |  | 24.78 |  | 7.63 |  | 0.86 | c,i | 8.91 | c,i
61-0171 | 2018-10-10 15:00 | EDT | 0.793 |  | 19.941 |  | 6.2 |  | 78.6 |  | 38260 |  | 24.36 |  | 7.64 |  | 0.4 | c,i | 6.12 | c,i
61-0171 | 2018-10-10 15:15 | EDT | 0.79 |  | 19.933 |  | 6.23 |  | 78.9 |  | 38130 |  | 24.27 |  | 7.64 |  | 0.59 | c,i | 7.49 | c,i
61-0171 | 2018-10-10 15:30 | EDT | 0.783 |  | 19.846 |  | 6.19 |  | 78.3 |  | 38260 |  | 24.36 |  | 7.63 |  | 0.72 | c,i | 8.63 | c,i
61-0171 | 2018-10-10 15:45 | EDT | 0.803 |  | 19.969 |  | 6.27 |  | 79.5 |  | 37870 |  | 24.09 |  | 7.64 |  | 0.71 | c,i | 8.86 | c,i
61-0171 | 2018-10-10 16:00 | EDT | 0.778 |  | 19.761 |  | 6.18 |  | 77.9 |  | 37760 |  | 24.01 |  | 7.62 |  | 0.83 | c,i | 9.51 | c,i
61-0171 | 2018-10-10 16:15 | EDT | 0.8 |  | 19.733 |  | 6.17 |  | 77.7 |  | 37650 |  | 23.93 |  | 7.62 |  | 0.73 | c,i | 8.28 | c,i
61-0171 | 2018-10-10 16:30 | EDT | 0.793 |  | 19.551 |  | 6.01 |  | 75.9 |  | 38820 |  | 24.76 |  | 7.63 |  | 0.89 | c,i | 9.06 | c,i
61-0171 | 2018-10-10 16:45 | EDT | 0.794 |  | 19.588 |  | 6.01 |  | 76 |  | 39100 |  | 24.95 |  | 7.63 |  | 0.99 | c,i | 9.84 | c,i
61-0171 | 2018-10-10 17:00 | EDT | 0.797 |  | 19.691 |  | 6.07 |  | 76.9 |  | 39040 |  | 24.91 |  | 7.64 |  | 1.05 | c,i | 10.1 | c,i
61-0171 | 2018-10-10 17:15 | EDT | 0.786 |  | 19.675 |  | 6.09 |  | 77.1 |  | 38940 |  | 24.84 |  | 7.64 |  | 0.99 | c,i | 9.87 | c,i
61-0171 | 2018-10-10 17:30 | EDT | 0.784 |  | 19.829 |  | 6.17 |  | 78.3 |  | 39010 |  | 24.89 |  | 7.64 |  | 1.14 | c,i | 11.01 | c,i
61-0171 | 2018-10-10 17:45 | EDT | 0.795 |  | 19.929 |  | 6.22 |  | 79.1 |  | 39030 |  | 24.9 |  | 7.65 |  | 1.33 | c,i | 12.17 | c,i
61-0171 | 2018-10-10 18:00 | EDT | 0.801 |  | 19.938 |  | 6.26 |  | 79.6 |  | 39010 |  | 24.89 |  | 7.65 |  | 1.21 | c,i | 11.94 | c,i
61-0171 | 2018-10-10 18:15 | EDT | 0.796 |  | 20.113 |  | 6.41 |  | 81.9 |  | 39000 |  | 24.88 |  | 7.66 |  | 1.08 | c,i | 11.9 | c,i
61-0171 | 2018-10-10 18:30 | EDT | 0.799 |  | 20.109 |  | 6.44 |  | 82.2 |  | 38880 |  | 24.79 |  | 7.66 |  | 1.02 | c,i | 11.94 | c,i
61-0171 | 2018-10-10 18:45 | EDT | 0.792 |  | 20.209 |  | 6.56 |  | 83.8 |  | 38860 |  | 24.78 |  | 7.67 |  | 0.97 | c,i | 12.2 | c,i
61-0171 | 2018-10-10 19:00 | EDT | 0.799 |  | 20.264 |  | 6.64 |  | 84.9 |  | 38870 |  | 24.79 |  | 7.68 |  | 0.81 | c,i | 11.7 | c,i
61-0171 | 2018-10-10 19:15 | EDT | 0.804 |  | 20.317 |  | 6.7 |  | 85.8 |  | 38970 |  | 24.86 |  | 7.68 |  | 0.68 | c,i | 10.65 | c,i
61-0171 | 2018-10-10 19:30 | EDT | 0.807 |  | 20.3 |  | 6.69 |  | 85.7 |  | 39020 |  | 24.9 |  | 7.68 |  | 0.19 | c,i | 6.24 | c,i
61-0171 | 2018-10-10 19:45 | EDT | 0.81 |  | 20.241 |  | 6.64 |  | 85 |  | 39020 |  | 24.89 |  | 7.68 |  | 0.24 | c,i | 6.33 | c,i
61-0171 | 2018-10-10 20:00 | EDT | 0.813 |  | 20.156 |  | 6.55 |  | 83.7 |  | 39050 |  | 24.91 |  | 7.68 |  | 0.36 | c,i | 7.11 | c,i
61-0171 | 2018-10-10 20:15 | EDT | 0.816 |  | 20.029 |  | 6.47 |  | 82.5 |  | 39150 |  | 24.99 |  | 7.67 |  | 0.39 | c,i | 6.92 | c,i
61-0171 | 2018-10-10 20:30 | EDT | 0.818 |  | 20.051 |  | 6.51 |  | 83 |  | 39190 |  | 25.02 |  | 7.67 |  | 0.4 | c,i | 6.89 | c,i
61-0171 | 2018-10-10 20:45 | EDT | 0.82 |  | 20.005 |  | 6.45 |  | 82.3 |  | 39290 |  | 25.09 |  | 7.67 |  | 0.47 | c,i | 7.13 | c,i
61-0171 | 2018-10-10 21:00 | EDT | 0.822 |  | 19.966 |  | 6.45 |  | 82.2 |  | 39340 |  | 25.12 |  | 7.67 |  | 0.55 | c,i | 7.96 | c,i
61-0171 | 2018-10-10 21:15 | EDT | 0.82 |  | 19.956 |  | 6.44 |  | 82.1 |  | 39400 |  | 25.17 |  | 7.67 |  | 0.57 | c,i | 7.82 | c,i
61-0171 | 2018-10-10 21:30 | EDT | 0.825 |  | 19.939 |  | 6.42 |  | 81.8 |  | 39460 |  | 25.21 |  | 7.67 |  | 0.61 | c,i | 7.95 | c,i
61-0171 | 2018-10-10 21:45 | EDT | 0.823 |  | 19.943 |  | 6.41 |  | 81.7 |  | 39500 |  | 25.24 |  | 7.67 |  | 0.54 | c,i | 7.61 | c,i
61-0171 | 2018-10-10 22:00 | EDT | 0.823 |  | 19.946 |  | 6.42 |  | 81.9 |  | 39500 |  | 25.24 |  | 7.67 |  | 0.5 | c,i | 7.59 | c,i
61-0171 | 2018-10-10 22:15 | EDT | 0.825 |  | 19.965 |  | 6.46 |  | 82.4 |  | 39480 |  | 25.22 |  | 7.67 |  | 0.48 | c,i | 7.34 | c,i
61-0171 | 2018-10-10 22:30 | EDT | 0.821 |  | 19.874 |  | 6.27 |  | 80 |  | 39850 |  | 25.48 |  | 7.66 |  | 0.51 | c,i | 7.81 | c,i
61-0171 | 2018-10-10 22:45 | EDT | 0.819 |  | 19.893 |  | 6.33 |  | 80.8 |  | 39790 |  | 25.44 |  | 7.67 |  | 0.55 | c,i | 7.84 | c,i
61-0171 | 2018-10-10 23:00 | EDT | 0.812 |  | 19.953 |  | 6.39 |  | 81.6 |  | 39700 |  | 25.38 |  | 7.67 |  | 0.55 | c,i | 8.17 | c,i
61-0171 | 2018-10-10 23:15 | EDT | 0.808 |  | 20.018 |  | 6.5 |  | 83 |  | 39590 |  | 25.3 |  | 7.68 |  | 0.51 | c,i | 8.22 | c,i
61-0171 | 2018-10-10 23:30 | EDT | 0.806 |  | 20.053 |  | 6.54 |  | 83.5 |  | 39560 |  | 25.28 |  | 7.68 |  | 0.46 | c,i | 7.91 | c,i
61-0171 | 2018-10-10 23:45 | EDT | 0.803 |  | 20.111 |  | 6.61 |  | 84.5 |  | 39540 |  | 25.27 |  | 7.68 |  | 0.5 | c,i | 8.34 | c,i
61-0171 | 2018-10-11 | EDT | 0.8 |  | 20.079 |  | 6.57 |  | 84 |  | 39510 |  | 25.24 |  | 7.68 |  | 0.48 | c,i | 7.86 | c,i
61-0171 | 2018-10-11 00:15 | EDT | 0.799 |  | 20.059 |  | 6.56 |  | 83.8 |  | 39500 |  | 25.23 |  | 7.68 |  | 0.43 | c,i | 7.7 | c,i
61-0171 | 2018-10-11 00:30 | EDT | 0.794 |  | 20.188 |  | 6.6 |  | 84.4 |  | 39110 |  | 24.96 |  | 7.68 |  | 0.31 | c,i | 6.79 | c,i
61-0171 | 2018-10-11 00:45 | EDT | 0.797 |  | 20.117 |  | 6.58 |  | 84.1 |  | 39110 |  | 24.96 |  | 7.68 |  | 0.46 | c,i | 8.03 | c,i
61-0171 | 2018-10-11 01:00 | EDT | 0.793 |  | 20.162 |  | 6.62 |  | 84.4 |  | 38570 |  | 24.58 |  | 7.67 |  | 0.42 | c,i | 7.5 | c,i
61-0171 | 2018-10-11 01:15 | EDT | 0.793 |  | 20.165 |  | 6.57 |  | 83.9 |  | 39020 |  | 24.9 |  | 7.67 |  | 0.32 | c,i | 7.11 | c,i
61-0171 | 2018-10-11 01:30 | EDT | 0.79 |  | 20.158 |  | 6.56 |  | 83.8 |  | 39180 |  | 25.01 |  | 7.68 |  | 0.35 | c,i | 7.34 | c,i
61-0171 | 2018-10-11 01:45 | EDT | 0.787 |  | 20.078 |  | 6.52 |  | 83 |  | 38440 |  | 24.49 |  | 7.67 |  | 0.48 | c,i | 7.95 | c,i
61-0171 | 2018-10-11 02:00 | EDT | 0.785 |  | 19.775 |  | 6.16 |  | 78.2 |  | 39130 |  | 24.98 |  | 7.65 |  | 0.6 | c,i | 7.99 | c,i
61-0171 | 2018-10-11 02:15 | EDT | 0.782 |  | 19.735 |  | 6.08 |  | 77 |  | 39130 |  | 24.98 |  | 7.64 |  | 0.46 | c,i | 6.71 | c,i
61-0171 | 2018-10-11 02:30 | EDT | 0.78 |  | 19.727 |  | 6.06 |  | 76.8 |  | 38850 |  | 24.78 |  | 7.63 |  | 0.56 | c,i | 7.49 | c,i
61-0171 | 2018-10-11 02:45 | EDT | 0.777 |  | 19.728 |  | 6.07 |  | 76.8 |  | 38740 |  | 24.7 |  | 7.63 |  | 0.5 | c,i | 6.91 | c,i
61-0171 | 2018-10-11 03:00 | EDT | 0.776 |  | 19.731 |  | 6.06 |  | 76.7 |  | 38720 |  | 24.69 |  | 7.63 |  | 0.41 | c,i | 6.39 | c,i
61-0171 | 2018-10-11 03:15 | EDT | 0.775 |  | 19.735 |  | 6.06 |  | 76.6 |  | 38540 |  | 24.56 |  | 7.63 |  | 0.57 | c,i | 7.58 | c,i
61-0171 | 2018-10-11 03:30 | EDT | 0.774 |  | 19.748 |  | 6.12 |  | 77.2 |  | 37890 |  | 24.1 |  | 7.62 |  | 0.67 | c,i | 8.15 | c,i
61-0171 | 2018-10-11 03:45 | EDT | 0.771 |  | 19.753 |  | 6.12 |  | 77.2 |  | 37820 |  | 24.06 |  | 7.62 |  | 0.48 | c,i | 6.7 | c,i
61-0171 | 2018-10-11 04:00 | EDT | 0.769 |  | 19.752 |  | 6.1 |  | 76.9 |  | 37820 |  | 24.05 |  | 7.62 |  | 0.52 | c,i | 7.13 | c,i
61-0171 | 2018-10-11 04:15 | EDT | 0.769 |  | 19.737 |  | 6.06 |  | 76.5 |  | 37940 |  | 24.14 |  | 7.62 |  | 0.76 | c,i | 8.69 | c,i
61-0171 | 2018-10-11 04:30 | EDT | 0.765 |  | 19.713 |  | 6.03 |  | 76.2 |  | 38350 |  | 24.43 |  | 7.62 |  | 0.66 | c,i | 8.04 | c,i
61-0171 | 2018-10-11 04:45 | EDT | 0.764 |  | 19.709 |  | 6.02 |  | 76.1 |  | 38250 |  | 24.35 |  | 7.62 |  | 0.57 | c,i | 7.6 | c,i
61-0171 | 2018-10-11 05:00 | EDT | 0.765 |  | 19.804 |  | 6.09 |  | 77.4 |  | 39460 |  | 25.21 |  | 7.65 |  | 0.33 | c,i | 6.6 | c,i
61-0171 | 2018-10-11 05:15 | EDT | 0.764 |  | 19.791 |  | 6.08 |  | 77.3 |  | 39400 |  | 25.17 |  | 7.64 |  | 0.53 | c,i | 8.16 | c,i
61-0171 | 2018-10-11 05:30 | EDT | 0.762 |  | 19.867 |  | 6.18 |  | 78.7 |  | 39380 |  | 25.15 |  | 7.65 |  | 0.31 | c,i | 6.82 | c,i
61-0171 | 2018-10-11 05:45 | EDT | 0.765 |  | 19.95 |  | 6.27 |  | 79.9 |  | 39370 |  | 25.14 |  | 7.66 |  | 0.3 | c,i | 6.55 | c,i
61-0171 | 2018-10-11 06:00 | EDT | 0.764 |  | 19.994 |  | 6.32 |  | 80.5 |  | 39020 |  | 24.9 |  | 7.66 |  | 0.21 | c,i | 6.34 | c,i
61-0171 | 2018-10-11 06:15 | EDT | 0.762 |  | 20.022 |  | 6.35 |  | 80.8 |  | 38740 |  | 24.7 |  | 7.65 |  | 0.29 | c,i | 7.1 | c,i
61-0171 | 2018-10-11 06:30 | EDT | 0.763 |  | 19.874 |  | 6.3 |  | 79.8 |  | 38440 |  | 24.49 |  | 7.65 |  | 0.39 | c,i | 7.32 | c,i
61-0171 | 2018-10-11 06:45 | EDT | 0.763 |  | 19.844 |  | 6.26 |  | 79.3 |  | 38500 |  | 24.53 |  | 7.64 |  | 0.37 | c,i | 7.33 | c,i
61-0171 | 2018-10-11 07:00 | EDT | 0.762 |  | 19.807 |  | 6.27 |  | 79.5 |  | 38480 |  | 24.52 |  | 7.64 |  | 0.48 | c,i | 7.76 | c,i
61-0171 | 2018-10-11 07:15 | EDT | 0.762 |  | 19.83 |  | 6.29 |  | 79.7 |  | 38630 |  | 24.62 |  | 7.65 |  | 0.38 | c,i | 7.79 | c,i
61-0171 | 2018-10-11 07:30 | EDT | 0.761 |  | 19.937 |  | 6.31 |  | 80.3 |  | 38890 |  | 24.81 |  | 7.65 |  | 0.41 | c,i | 7.57 | c,i
61-0171 | 2018-10-11 07:45 | EDT | 0.762 |  | 19.93 |  | 6.32 |  | 80.4 |  | 38920 |  | 24.83 |  | 7.65 |  | 0.47 | c,i | 8.15 | c,i
61-0171 | 2018-10-11 08:00 | EDT | 0.765 |  | 19.885 |  | 6.31 |  | 80.3 |  | 39080 |  | 24.94 |  | 7.66 |  | 0.32 | c,i | 7.33 | c,i
61-0171 | 2018-10-11 08:15 | EDT | 0.766 |  | 20.001 |  | 6.33 |  | 80.7 |  | 39110 |  | 24.96 |  | 7.66 |  | 0.55 | c,i | 8.54 | c,i
61-0171 | 2018-10-11 08:30 | EDT | 0.767 |  | 19.988 |  | 6.39 |  | 81.5 |  | 39250 |  | 25.06 |  | 7.67 |  | 0.25 | c,i | 6.64 | c,i
61-0171 | 2018-10-11 08:45 | EDT | 0.772 |  | 19.943 |  | 6.37 |  | 81.2 |  | 39350 |  | 25.13 |  | 7.67 |  | 0.32 | c,i | 7.5 | c,i
61-0171 | 2018-10-11 09:00 | EDT | 0.774 |  | 20.043 |  | 6.43 |  | 82.1 |  | 39340 |  | 25.12 |  | 7.67 |  | 0.34 | c,i | 7.24 | c,i
61-0171 | 2018-10-11 09:15 | EDT | 0.77 |  | 20.072 |  | 6.46 |  | 82.5 |  | 39330 |  | 25.12 |  | 7.67 |  | 0.4 | c,i | 7.64 | c,i
61-0171 | 2018-10-11 09:30 | EDT | 0.774 |  | 20.095 |  | 6.47 |  | 82.7 |  | 39330 |  | 25.12 |  | 7.67 |  | 0.49 | c,i | 8.11 | c,i
61-0171 | 2018-10-11 09:45 | EDT | 0.774 |  | 20.079 |  | 6.53 |  | 83.4 |  | 39370 |  | 25.14 |  | 7.68 |  | 0.18 | c,i | 6.52 | c,i
61-0171 | 2018-10-11 10:00 | EDT | 0.775 |  | 20.08 |  | 6.57 |  | 83.9 |  | 39350 |  | 25.13 |  | 7.68 |  | 0.12 | c,i | 6.07 | c,i
61-0171 | 2018-10-11 10:15 | EDT | 0.772 |  | 20.11 |  | 6.58 |  | 84.1 |  | 39350 |  | 25.13 |  | 7.68 |  | 0.12 | c,i | 6.23 | c,i
61-0171 | 2018-10-11 10:30 | EDT | 0.765 |  | 20.116 |  | 6.56 |  | 83.8 |  | 39360 |  | 25.14 |  | 7.68 |  | 0.24 | c,i | 6.79 | c,i
61-0171 | 2018-10-11 10:45 | EDT | 0.764 |  | 20.13 |  | 6.55 |  | 83.8 |  | 39400 |  | 25.16 |  | 7.68 |  | 0.27 | c,i | 6.96 | c,i
61-0171 | 2018-10-11 11:00 | EDT | 0.761 |  | 20.119 |  | 6.5 |  | 83.1 |  | 39560 |  | 25.28 |  | 7.68 |  | 0.22 | c,i | 5.91 | c,i
61-0171 | 2018-10-11 11:15 | EDT | 0.76 |  | 20.134 |  | 6.51 |  | 83.3 |  | 39650 |  | 25.34 |  | 7.68 |  | 0.21 | c,i | 6.12 | c,i
61-0171 | 2018-10-11 11:30 | EDT | 0.755 |  | 20.15 |  | 6.6 |  | 84.6 |  | 39790 |  | 25.44 |  | 7.69 |  | 0.16 | c,i | 5.42 | c,i
61-0171 | 2018-10-11 11:45 | EDT | 0.754 |  | 20.215 |  | 6.69 |  | 85.8 |  | 39670 |  | 25.36 |  | 7.7 |  | 0.11 | c,i | 5.01 | c,i
61-0171 | 2018-10-11 12:00 | EDT | 0.741 |  | 20.206 |  | 6.64 |  | 85.1 |  | 39790 |  | 25.44 |  | 7.69 |  | 0.12 | c,i | 4.87 | c,i
61-0171 | 2018-10-11 12:15 | EDT | 0.741 |  | 20.191 |  | 6.68 |  | 85.7 |  | 39790 |  | 25.44 |  | 7.7 |  | 0.12 | c,i | 4.43 | c,i
61-0171 | 2018-10-11 12:30 | EDT | 0.733 |  | 20.224 |  | 6.82 |  | 87.5 |  | 39770 |  | 25.42 |  | 7.71 |  | 0.19 | c,i | 3.68 | c,i
61-0171 | 2018-10-11 12:45 | EDT | 0.727 |  | 20.17 |  | 6.74 |  | 86.4 |  | 39840 |  | 25.47 |  | 7.7 |  | 0.18 | c,i | 3.96 | c,i
61-0171 | 2018-10-11 13:00 | EDT | 0.715 |  | 20.297 |  | 6.88 |  | 88.2 |  | 39150 |  | 24.99 |  | 7.71 |  | ## | c,i | ## | c,i
61-0171 | 2018-10-11 13:15 | EDT | 0.724 |  | 20.242 |  | 6.73 |  | 86 |  | 38930 |  | 24.83 |  | 7.69 |  | 0.63 | c,i | 3.08 | c,i
61-0171 | 2018-10-11 13:30 | EDT | 0.713 |  | 20.238 |  | 6.69 |  | 85.3 |  | 38360 |  | 24.43 |  | 7.68 |  | 0.2 | c,i | 4.17 | c,i
61-0171 | 2018-10-11 13:45 | EDT | 0.712 |  | 20.189 |  | 6.64 |  | 84.5 |  | 38030 |  | 24.2 |  | 7.67 |  | 0.12 | c,i | 5.44 | c,i
61-0171 | 2018-10-11 14:00 | EDT | 0.709 |  | 20.212 |  | 6.65 |  | 84.6 |  | 37740 |  | 23.99 |  | 7.67 |  | <0.1 | c,i | 6.14 | c,i
61-0171 | 2018-10-11 14:15 | EDT | 0.707 |  | 20.147 |  | 6.56 |  | 83.4 |  | 38000 |  | 24.17 |  | 7.66 |  | 0.13 | c,i | 6.92 | c,i
61-0171 | 2018-10-11 14:30 | EDT | 0.703 |  | 19.965 |  | 6.3 |  | 80.3 |  | 39450 |  | 25.2 |  | 7.66 |  | 0.53 | c,i | 7.93 | c,i
61-0171 | 2018-10-11 14:45 | EDT | 0.696 |  | 19.942 |  | 6.27 |  | 79.8 |  | 39210 |  | 25.03 |  | 7.66 |  | 0.78 | c,i | 9.2 | c,i
61-0171 | 2018-10-11 15:00 | EDT | 0.693 |  | 19.885 |  | 6.21 |  | 79 |  | 39370 |  | 25.15 |  | 7.66 |  | 0.68 | c,i | 8.21 | c,i
61-0171 | 2018-10-11 15:15 | EDT | 0.691 |  | 19.901 |  | 6.26 |  | 79.7 |  | 39200 |  | 25.03 |  | 7.66 |  | 0.65 | c,i | 8.05 | c,i
61-0171 | 2018-10-11 15:30 | EDT | 0.673 |  | 19.918 |  | 6.28 |  | 79.9 |  | 38970 |  | 24.86 |  | 7.66 |  | 0.66 | c,i | 8.08 | c,i
61-0171 | 2018-10-11 15:45 | EDT | 0.677 |  | 19.964 |  | 6.37 |  | 81 |  | 38660 |  | 24.64 |  | 7.66 |  | 0.54 | c,i | 7.48 | c,i
61-0171 | 2018-10-11 16:00 | EDT | 0.675 |  | 20.019 |  | 6.43 |  | 81.6 |  | 37970 |  | 24.16 |  | 7.65 |  | 0.7 | c,i | 8.6 | c,i
61-0171 | 2018-10-11 16:15 | EDT | 0.674 |  | 19.969 |  | 6.33 |  | 80.4 |  | 38370 |  | 24.44 |  | 7.65 |  | 0.59 | c,i | 7.75 | c,i
61-0171 | 2018-10-11 16:30 | EDT | 0.669 |  | 19.928 |  | 6.27 |  | 79.7 |  | 38960 |  | 24.86 |  | 7.65 |  | 0.78 | c,i | 8.73 | c,i
61-0171 | 2018-10-11 16:45 | EDT | 0.679 |  | 19.936 |  | 6.3 |  | 80 |  | 38880 |  | 24.8 |  | 7.66 |  | 0.72 | c,i | 8.33 | c,i
61-0171 | 2018-10-11 17:00 | EDT | 0.664 |  | 19.937 |  | 6.32 |  | 80.4 |  | 39010 |  | 24.89 |  | 7.66 |  | 0.64 | c,i | 7.6 | c,i
61-0171 | 2018-10-11 17:15 | EDT | 0.669 |  | 19.941 |  | 6.34 |  | 80.7 |  | 39210 |  | 25.04 |  | 7.66 |  | 0.58 | c,i | 7.34 | c,i
61-0171 | 2018-10-11 17:30 | EDT | 0.666 |  | 19.952 |  | 6.38 |  | 81.3 |  | 39340 |  | 25.13 |  | 7.67 |  | 0.36 | c,i | 5.3 | c,i
61-0171 | 2018-10-11 17:45 | EDT | 0.679 |  | 19.946 |  | 6.38 |  | 81.3 |  | 39440 |  | 25.19 |  | 7.66 |  | 0.77 | c,i | 9.09 | c,i
61-0171 | 2018-10-11 18:00 | EDT | 0.624 |  | 19.948 |  | 6.38 |  | 81.4 |  | 39460 |  | 25.21 |  | 7.67 |  | 0.66 | c,i | 7.98 | c,i
61-0171 | 2018-10-11 18:15 | EDT | 0.655 |  | 19.948 |  | 6.36 |  | 81.1 |  | 39530 |  | 25.26 |  | 7.67 |  | 0.49 | c,i | 6.86 | c,i
61-0171 | 2018-10-11 18:30 | EDT | 0.663 |  | 19.955 |  | 6.4 |  | 81.6 |  | 39510 |  | 25.24 |  | 7.67 |  | 0.53 | c,i | 7.22 | c,i
61-0171 | 2018-10-11 18:45 | EDT | 0.673 |  | 19.955 |  | 6.39 |  | 81.4 |  | 39520 |  | 25.25 |  | 7.67 |  | 0.59 | c,i | 7.66 | c,i
61-0171 | 2018-10-11 19:00 | EDT | 0.664 |  | 19.961 |  | 6.4 |  | 81.6 |  | 39520 |  | 25.25 |  | 7.67 |  | 0.5 | c,i | 6.86 | c,i
61-0171 | 2018-10-11 19:15 | EDT | 0.656 |  | 20.177 |  | 6.65 |  | 85 |  | 39040 |  | 24.91 |  | 7.69 |  | 0.28 | c,i | 6.05 | c,i
61-0171 | 2018-10-11 19:30 | EDT | 0.666 |  | 20.181 |  | 6.65 |  | 85 |  | 39060 |  | 24.93 |  | 7.69 |  | 0.24 | c,i | 6.17 | c,i
61-0171 | 2018-10-11 19:45 | EDT | 0.664 |  | 20.183 |  | 6.66 |  | 85.1 |  | 39090 |  | 24.94 |  | 7.69 |  | 0.25 | c,i | 6.13 | c,i
61-0171 | 2018-10-11 20:00 | EDT | 0.666 |  | 20.149 |  | 6.63 |  | 84.7 |  | 39180 |  | 25.01 |  | 7.69 |  | 0.28 | c,i | 5.78 | c,i
61-0171 | 2018-10-11 20:15 | EDT | 0.666 |  | 20.119 |  | 6.61 |  | 84.4 |  | 39270 |  | 25.07 |  | 7.68 |  | 0.28 | c,i | 6.07 | c,i
61-0171 | 2018-10-11 20:30 | EDT | 0.664 |  | 20.085 |  | 6.57 |  | 84 |  | 39390 |  | 25.16 |  | 7.68 |  | 0.44 | c,i | 7.16 | c,i
61-0171 | 2018-10-11 20:45 | EDT | 0.662 |  | 19.956 |  | 6.37 |  | 81.2 |  | 39640 |  | 25.34 |  | 7.67 |  | 0.58 | c,i | 7.54 | c,i
61-0171 | 2018-10-11 21:00 | EDT | 0.668 |  | 19.957 |  | 6.37 |  | 81.3 |  | 39720 |  | 25.39 |  | 7.67 |  | 0.49 | c,i | 6.82 | c,i
61-0171 | 2018-10-11 21:15 | EDT | 0.678 |  | 20.061 |  | 6.58 |  | 84.1 |  | 39660 |  | 25.35 |  | 7.69 |  | 0.47 | c,i | 7.16 | c,i
61-0171 | 2018-10-11 21:30 | EDT | 0.677 |  | 20.024 |  | 6.53 |  | 83.5 |  | 39890 |  | 25.51 |  | 7.69 |  | 0.49 | c,i | 7.15 | c,i
61-0171 | 2018-10-11 21:45 | EDT | 0.683 |  | 20.028 |  | 6.53 |  | 83.5 |  | 39870 |  | 25.5 |  | 7.69 |  | 0.55 | c,i | 7.66 | c,i
61-0171 | 2018-10-11 22:00 | EDT | 0.683 |  | 20.053 |  | 6.57 |  | 84 |  | 39700 |  | 25.38 |  | 7.69 |  | 0.44 | c,i | 7.08 | c,i
61-0171 | 2018-10-11 22:15 | EDT | 0.683 |  | 20.079 |  | 6.58 |  | 84.2 |  | 39580 |  | 25.29 |  | 7.69 |  | 0.54 | c,i | 7.91 | c,i
61-0171 | 2018-10-11 22:30 | EDT | 0.681 |  | 20.081 |  | 6.58 |  | 84.1 |  | 39530 |  | 25.26 |  | 7.69 |  | 0.47 | c,i | 7.11 | c,i
61-0171 | 2018-10-11 22:45 | EDT | 0.677 |  | 20.081 |  | 6.57 |  | 84 |  | 39490 |  | 25.23 |  | 7.69 |  | 0.43 | c,i | 7.27 | c,i
61-0171 | 2018-10-11 23:00 | EDT | 0.679 |  | 20.085 |  | 6.58 |  | 84.1 |  | 39480 |  | 25.22 |  | 7.69 |  | 0.4 | c,i | 6.79 | c,i
61-0171 | 2018-10-11 23:15 | EDT | 0.682 |  | 20.106 |  | 6.61 |  | 84.5 |  | 39480 |  | 25.22 |  | 7.69 |  | 0.42 | c,i | 7.48 | c,i
61-0171 | 2018-10-11 23:30 | EDT | 0.682 |  | 20.148 |  | 6.66 |  | 85.3 |  | 39570 |  | 25.28 |  | 7.7 |  | 0.22 | c,i | 6.48 | c,i
61-0171 | 2018-10-11 23:45 | EDT | 0.68 |  | 20.265 |  | 6.72 |  | 86.1 |  | 39220 |  | 25.04 |  | 7.69 |  | 0.16 | c,i | 5.86 | c,i
61-0171 | 2018-10-12 | EDT | 0.679 |  | 20.226 |  | 6.67 |  | 85.5 |  | 39310 |  | 25.1 |  | 7.69 |  | 0.21 | c,i | 6.71 | c,i
61-0171 | 2018-10-12 00:15 | EDT | 0.666 |  | 20.09 |  | 6.49 |  | 83 |  | 39510 |  | 25.24 |  | 7.68 |  | 0.52 | c,i | 8.02 | c,i
61-0171 | 2018-10-12 00:30 | EDT | 0.656 |  | 20.129 |  | 6.56 |  | 83.8 |  | 39190 |  | 25.02 |  | 7.68 |  | 0.44 | c,i | 7.33 | c,i
61-0171 | 2018-10-12 00:45 | EDT | 0.653 |  | 20.123 |  | 6.57 |  | 83.9 |  | 38940 |  | 24.84 |  | 7.68 |  | 0.46 | c,i | 7.62 | c,i
61-0171 | 2018-10-12 01:00 | EDT | 0.661 |  | 20.024 |  | 6.54 |  | 83.2 |  | 38650 |  | 24.64 |  | 7.67 |  | 0.45 | c,i | 7.43 | c,i
61-0171 | 2018-10-12 01:15 | EDT | 0.662 |  | 20.089 |  | 6.51 |  | 82.9 |  | 38640 |  | 24.63 |  | 7.67 |  | 0.56 | c,i | 7.96 | c,i
61-0171 | 2018-10-12 01:30 | EDT | 0.658 |  | 20.044 |  | 6.48 |  | 82.4 |  | 38440 |  | 24.49 |  | 7.66 |  | 0.49 | c,i | 7.26 | c,i
61-0171 | 2018-10-12 01:45 | EDT | 0.66 |  | 20.018 |  | 6.44 |  | 81.9 |  | 38410 |  | 24.47 |  | 7.65 |  | 0.57 | c,i | 7.91 | c,i
61-0171 | 2018-10-12 02:00 | EDT | 0.656 |  | 20.013 |  | 6.42 |  | 81.6 |  | 38630 |  | 24.62 |  | 7.66 |  | 0.54 | c,i | 7.75 | c,i
61-0171 | 2018-10-12 02:15 | EDT | 0.652 |  | 19.981 |  | 6.35 |  | 80.7 |  | 38730 |  | 24.69 |  | 7.66 |  | 0.57 | c,i | 7.9 | c,i
61-0171 | 2018-10-12 02:30 | EDT | 0.647 |  | 19.941 |  | 6.28 |  | 79.7 |  | 38440 |  | 24.49 |  | 7.65 |  | 0.58 | c,i | 7.72 | c,i
61-0171 | 2018-10-12 02:45 | EDT | 0.641 |  | 19.936 |  | 6.24 |  | 79.2 |  | 38420 |  | 24.47 |  | 7.65 |  | 0.69 | c,i | 8.38 | c,i
61-0171 | 2018-10-12 03:00 | EDT | 0.633 |  | 19.916 |  | 6.23 |  | 79 |  | 38400 |  | 24.46 |  | 7.64 |  | 0.62 | c,i | 7.87 | c,i
61-0171 | 2018-10-12 03:15 | EDT | 0.631 |  | 19.901 |  | 6.21 |  | 78.6 |  | 38240 |  | 24.35 |  | 7.64 |  | 0.7 | c,i | 8.34 | c,i
61-0171 | 2018-10-12 03:30 | EDT | 0.629 |  | 19.896 |  | 6.2 |  | 78.4 |  | 38030 |  | 24.2 |  | 7.64 |  | 0.82 | c,i | 9.25 | c,i
61-0171 | 2018-10-12 03:45 | EDT | 0.628 |  | 19.893 |  | 6.19 |  | 78.2 |  | 37790 |  | 24.03 |  | 7.63 |  | 0.63 | c,i | 7.92 | c,i
61-0171 | 2018-10-12 04:00 | EDT | 0.638 |  | 19.888 |  | 6.21 |  | 78.5 |  | 37690 |  | 23.96 |  | 7.63 |  | 0.79 | c,i | 9.33 | c,i
61-0171 | 2018-10-12 04:15 | EDT | 0.63 |  | 19.888 |  | 6.23 |  | 78.6 |  | 37340 |  | 23.72 |  | 7.63 |  | 0.5 | c,i | 6.88 | c,i
61-0171 | 2018-10-12 04:30 | EDT | 0.639 |  | 19.886 |  | 6.25 |  | 78.8 |  | 36900 |  | 23.41 |  | 7.62 |  | 0.51 | c,i | 7.14 | c,i
61-0171 | 2018-10-12 04:45 | EDT | 0.638 |  | 19.885 |  | 6.26 |  | 78.7 |  | 36660 |  | 23.24 |  | 7.62 |  | 0.41 | c,i | 6.48 | c,i
61-0171 | 2018-10-12 05:00 | EDT | 0.626 |  | 19.849 |  | 6.33 |  | 79.4 |  | 36100 |  | 22.84 |  | 7.62 |  | 0.47 | c,i | 6.81 | c,i
61-0171 | 2018-10-12 05:15 | EDT | 0.64 |  | 19.878 |  | 6.31 |  | 79.6 |  | 37250 |  | 23.65 |  | 7.63 |  | 0.49 | c,i | 7.43 | c,i
61-0171 | 2018-10-12 05:30 | EDT | 0.634 |  | 19.846 |  | 6.35 |  | 80.1 |  | 37210 |  | 23.62 |  | 7.64 |  | 0.46 | c,i | 7.04 | c,i
61-0171 | 2018-10-12 05:45 | EDT | 0.634 |  | 19.818 |  | 6.4 |  | 80.6 |  | 37100 |  | 23.55 |  | 7.64 |  | 0.46 | c,i | 7.37 | c,i
61-0171 | 2018-10-12 06:00 | EDT | 0.634 |  | 19.803 |  | 6.42 |  | 80.8 |  | 37140 |  | 23.58 |  | 7.65 |  | 0.49 | c,i | 7.31 | c,i
61-0171 | 2018-10-12 06:15 | EDT | 0.632 |  | 19.765 |  | 6.47 |  | 81.4 |  | 37250 |  | 23.65 |  | 7.65 |  | 0.54 | c,i | 7.8 | c,i
61-0171 | 2018-10-12 06:30 | EDT | 0.635 |  | 19.763 |  | 6.45 |  | 81.3 |  | 37470 |  | 23.8 |  | 7.65 |  | 0.52 | c,i | 7.55 | c,i
61-0171 | 2018-10-12 06:45 | EDT | 0.633 |  | 19.68 |  | 6.52 |  | 82 |  | 37420 |  | 23.77 |  | 7.65 |  | 0.55 | c,i | 7.37 | c,i
61-0171 | 2018-10-12 07:00 | EDT | 0.633 |  | 19.772 |  | 6.44 |  | 81 |  | 36950 |  | 23.44 |  | 7.65 |  | 0.43 | c,i | 7.06 | c,i
61-0171 | 2018-10-12 07:15 | EDT | 0.635 |  | 19.88 |  | 6.34 |  | 80.3 |  | 38000 |  | 24.18 |  | 7.65 |  | 0.21 | c,i | 6.69 | c,i
61-0171 | 2018-10-12 07:30 | EDT | 0.628 |  | 19.722 |  | 6.46 |  | 81.1 |  | 36650 |  | 23.23 |  | 7.64 |  | 0.33 | c,i | 6.35 | c,i
61-0171 | 2018-10-12 07:45 | EDT | 0.622 |  | 19.686 |  | 6.51 |  | 81.2 |  | 35600 |  | 22.5 |  | 7.63 |  | 0.6 | c,i | 8.1 | c,i
61-0171 | 2018-10-12 08:00 | EDT | 0.616 |  | 19.666 |  | 6.53 |  | 81.4 |  | 35510 |  | 22.43 |  | 7.62 |  | 0.45 | c,i | 7.15 | c,i
61-0171 | 2018-10-12 08:15 | EDT | 0.618 |  | 19.713 |  | 6.48 |  | 81.2 |  | 36410 |  | 23.07 |  | 7.63 |  | 0.38 | c,i | 7.18 | c,i
61-0171 | 2018-10-12 08:30 | EDT | 0.618 |  | 19.679 |  | 6.51 |  | 81.6 |  | 36600 |  | 23.2 |  | 7.64 |  | 0.3 | c,i | 6.14 | c,i
61-0171 | 2018-10-12 08:45 | EDT | 0.625 |  | 19.688 |  | 6.5 |  | 81.5 |  | 36740 |  | 23.3 |  | 7.64 |  | 0.21 | c,i | 5.35 | c,i
61-0171 | 2018-10-12 09:00 | EDT | 0.621 |  | 19.669 |  | 6.52 |  | 81.9 |  | 36950 |  | 23.44 |  | 7.64 |  | 0.3 | c,i | 5.8 | c,i
61-0171 | 2018-10-12 09:15 | EDT | 0.627 |  | 19.672 |  | 6.53 |  | 82 |  | 37290 |  | 23.68 |  | 7.65 |  | 0.25 | c,i | 5.96 | c,i
61-0171 | 2018-10-12 09:30 | EDT | 0.634 |  | 19.651 |  | 6.54 |  | 82.2 |  | 37460 |  | 23.8 |  | 7.65 |  | 0.31 | c,i | 6.06 | c,i
61-0171 | 2018-10-12 09:45 | EDT | 0.641 |  | 19.644 |  | 6.54 |  | 82.3 |  | 37570 |  | 23.88 |  | 7.65 |  | 0.31 | c,i | 6.07 | c,i
61-0171 | 2018-10-12 10:00 | EDT | 0.638 |  | 19.64 |  | 6.55 |  | 82.5 |  | 37790 |  | 24.03 |  | 7.66 |  | 0.37 | c,i | 6.58 | c,i
61-0171 | 2018-10-12 10:15 | EDT | 0.634 |  | 19.644 |  | 6.55 |  | 82.6 |  | 38040 |  | 24.21 |  | 7.66 |  | 0.27 | c,i | 5.4 | c,i
61-0171 | 2018-10-12 10:30 | EDT | 0.644 |  | 19.635 |  | 6.57 |  | 82.9 |  | 38370 |  | 24.44 |  | 7.67 |  | 0.32 | c,i | 6.23 | c,i
61-0171 | 2018-10-12 10:45 | EDT | 0.641 |  | 19.622 |  | 6.58 |  | 83.1 |  | 38640 |  | 24.63 |  | 7.68 |  | 0.29 | c,i | 5.95 | c,i
61-0171 | 2018-10-12 11:00 | EDT | 0.643 |  | 19.624 |  | 6.58 |  | 83.1 |  | 38690 |  | 24.66 |  | 7.68 |  | 0.23 | c,i | 4.41 | c,i
61-0171 | 2018-10-12 11:15 | EDT | 0.648 |  | 19.596 |  | 6.6 |  | 83.3 |  | 38830 |  | 24.77 |  | 7.68 |  | 0.3 | c,i | 6.41 | c,i
61-0171 | 2018-10-12 11:30 | EDT | 0.649 |  | 19.588 |  | 6.61 |  | 83.6 |  | 38960 |  | 24.86 |  | 7.69 |  | 0.3 | c,i | 6.21 | c,i
61-0171 | 2018-10-12 11:45 | EDT | 0.652 |  | 19.596 |  | 6.61 |  | 83.6 |  | 39170 |  | 25.01 |  | 7.69 |  | 0.59 | c,i | 8.12 | c,i
61-0171 | 2018-10-12 12:00 | EDT | 0.654 |  | 19.587 |  | 6.63 |  | 83.9 |  | 39290 |  | 25.09 |  | 7.69 |  | 0.32 | c,i | 6.23 | c,i
61-0171 | 2018-10-12 12:15 | EDT | 0.651 |  | 19.577 |  | 6.65 |  | 84.2 |  | 39440 |  | 25.19 |  | 7.7 |  | 0.35 | c,i | 5.44 | c,i
61-0171 | 2018-10-12 12:30 | EDT | 0.65 |  | 19.442 |  | 6.65 |  | 83.5 |  | 38150 |  | 24.29 |  | 7.68 |  | 0.19 | c,i | 4.55 | c,i
61-0171 | 2018-10-12 12:45 | EDT | 0.654 |  | 19.477 |  | 6.65 |  | 83.5 |  | 37910 |  | 24.12 |  | 7.68 |  | 0.25 | c,i | 3.27 | c,i
61-0171 | 2018-10-12 13:00 | EDT | 0.658 |  | 19.483 |  | 6.65 |  | 83.4 |  | 37500 |  | 23.83 |  | 7.67 |  | 0.27 | c,i | 3.43 | c,i
61-0171 | 2018-10-12 13:15 | EDT | 0.647 |  | 19.535 |  | 6.62 |  | 83.2 |  | 37910 |  | 24.12 |  | 7.67 |  | 0.25 | c,i | 3.67 | c,i
61-0171 | 2018-10-12 13:30 | EDT | 0.649 |  | 19.604 |  | 6.48 |  | 81.2 |  | 37000 |  | 23.48 |  | 7.65 |  | 0.34 | c,i | 3.08 | c,i
61-0171 | 2018-10-12 13:45 | EDT | 0.638 |  | 19.672 |  | 6.36 |  | 80.3 |  | 38380 |  | 24.45 |  | 7.66 |  | 0.28 | c,i | 3.73 | c,i
61-0171 | 2018-10-12 14:00 | EDT | 0.637 |  | 19.66 |  | 6.36 |  | 80.4 |  | 38750 |  | 24.71 |  | 7.68 |  | 0.26 | c,i | 3.81 | c,i
61-0171 | 2018-10-12 14:15 | EDT | 0.643 |  | 19.655 |  | 6.38 |  | 80.7 |  | 38950 |  | 24.85 |  | 7.68 |  | 0.29 | c,i | 3.89 | c,i
61-0171 | 2018-10-12 14:30 | EDT | 0.641 |  | 19.659 |  | 6.38 |  | 80.7 |  | 38830 |  | 24.76 |  | 7.68 |  | 0.28 | c,i | 3.7 | c,i
61-0171 | 2018-10-12 14:45 | EDT | 0.647 |  | 19.647 |  | 6.43 |  | 81.1 |  | 38270 |  | 24.37 |  | 7.68 |  | 0.29 | c,i | 4.16 | c,i
61-0171 | 2018-10-12 15:00 | EDT | 0.641 |  | 19.68 |  | 6.41 |  | 80.8 |  | 38070 |  | 24.23 |  | 7.68 |  | 0.29 | c,i | 4.6 | c,i
61-0171 | 2018-10-12 15:15 | EDT | 0.638 |  | 19.687 |  | 6.46 |  | 81.3 |  | 37630 |  | 23.92 |  | 7.67 |  | 0.26 | c,i | 4.08 | c,i
61-0171 | 2018-10-12 15:30 | EDT | 0.644 |  | 19.696 |  | 6.46 |  | 81.3 |  | 37480 |  | 23.81 |  | 7.67 |  | 0.36 | c,i | 5.49 | c,i
61-0171 | 2018-10-12 15:45 | EDT | 0.646 |  | 19.677 |  | 6.5 |  | 81.5 |  | 36900 |  | 23.41 |  | 7.66 |  | 0.26 | c,i | 4.14 | c,i
61-0171 | 2018-10-12 16:00 | EDT | 0.645 |  | 19.66 |  | 6.54 |  | 82 |  | 36690 |  | 23.26 |  | 7.66 |  | 0.31 | c,i | 4.94 | c,i
61-0171 | 2018-10-12 16:15 | EDT | 0.648 |  | 19.645 |  | 6.56 |  | 82.1 |  | 36540 |  | 23.16 |  | 7.66 |  | 0.33 | c,i | 5.49 | c,i
61-0171 | 2018-10-12 16:30 | EDT | 0.65 |  | 19.623 |  | 6.56 |  | 82.2 |  | 36590 |  | 23.19 |  | 7.66 |  | 0.26 | c,i | 4.28 | c,i
61-0171 | 2018-10-12 16:45 | EDT | 0.652 |  | 19.592 |  | 6.59 |  | 82.4 |  | 36630 |  | 23.22 |  | 7.66 |  | 0.26 | c,i | 3.95 | c,i
61-0171 | 2018-10-12 17:00 | EDT | 0.657 |  | 19.577 |  | 6.59 |  | 82.4 |  | 36590 |  | 23.19 |  | 7.66 |  | 0.29 | c,i | 3.66 | c,i
61-0171 | 2018-10-12 17:15 | EDT | 0.661 |  | 19.541 |  | 6.6 |  | 82.5 |  | 36300 |  | 22.99 |  | 7.66 |  | 0.27 | c,i | 4.18 | c,i
61-0171 | 2018-10-12 17:30 | EDT | 0.662 |  | 19.5 |  | 6.61 |  | 82.4 |  | 36200 |  | 22.92 |  | 7.66 |  | 0.26 | c,i | 4.16 | c,i
61-0171 | 2018-10-12 17:45 | EDT | 0.663 |  | 19.457 |  | 6.61 |  | 82.4 |  | 35970 |  | 22.76 |  | 7.65 |  | 0.3 | c,i | 3.88 | c,i
61-0171 | 2018-10-12 18:00 | EDT | 0.67 |  | 19.438 |  | 6.6 |  | 82.2 |  | 35960 |  | 22.75 |  | 7.65 |  | 0.27 | c,i | 3.73 | c,i
61-0171 | 2018-10-12 18:15 | EDT | 0.673 |  | 19.408 |  | 6.6 |  | 82.1 |  | 36010 |  | 22.79 |  | 7.65 |  | 0.26 | c,i | 4.76 | c,i
61-0171 | 2018-10-12 18:30 | EDT | 0.676 |  | 19.365 |  | 6.6 |  | 82 |  | 35830 |  | 22.66 |  | 7.65 |  | 0.29 | c,i | 3.48 | c,i
61-0171 | 2018-10-12 18:45 | EDT | 0.679 |  | 19.318 |  | 6.61 |  | 82 |  | 35740 |  | 22.6 |  | 7.65 |  | 0.31 | c,i | 3.63 | c,i
61-0171 | 2018-10-12 19:00 | EDT | 0.682 |  | 19.273 |  | 6.62 |  | 82 |  | 35710 |  | 22.58 |  | 7.65 |  | 0.33 | c,i | 3.6 | c,i
61-0171 | 2018-10-12 19:15 | EDT | 0.682 |  | 19.252 |  | 6.62 |  | 82 |  | 35700 |  | 22.57 |  | 7.65 |  | 0.35 | c,i | 3.5 | c,i
61-0171 | 2018-10-12 19:30 | EDT | 0.685 |  | 19.217 |  | 6.61 |  | 81.9 |  | 35890 |  | 22.7 |  | 7.65 |  | 0.49 | c,i | 3.58 | c,i
61-0171 | 2018-10-12 19:45 | EDT | 0.69 |  | 19.119 |  | 6.67 |  | 82.4 |  | 35880 |  | 22.7 |  | 7.65 |  | 0.51 | c,i | 3.67 | c,i
61-0171 | 2018-10-12 20:00 | EDT | 0.69 |  | 19.07 |  | 6.69 |  | 82.6 |  | 35930 |  | 22.73 |  | 7.65 |  | 0.57 | c,i | 3.86 | c,i
61-0171 | 2018-10-12 20:15 | EDT | 0.695 |  | 19.046 |  | 6.7 |  | 82.8 |  | 36020 |  | 22.79 |  | 7.66 |  | 0.48 | c,i | 3.65 | c,i
61-0171 | 2018-10-12 20:30 | EDT | 0.698 |  | 18.941 |  | 6.76 |  | 83.4 |  | 36200 |  | 22.92 |  | 7.66 |  | 0.6 | c,i | 4.1 | c,i
61-0171 | 2018-10-12 20:45 | EDT | 0.698 |  | 18.873 |  | 6.79 |  | 83.7 |  | 36530 |  | 23.15 |  | 7.67 |  | 0.43 | c,i | 3.6 | c,i
61-0171 | 2018-10-12 21:00 | EDT | 0.702 |  | 18.803 |  | 6.83 |  | 84.2 |  | 36660 |  | 23.24 |  | 7.67 |  | 0.46 | c,i | 3.67 | c,i
61-0171 | 2018-10-12 21:15 | EDT | 0.704 |  | 18.843 |  | 6.81 |  | 84.3 |  | 37680 |  | 23.96 |  | 7.69 |  | 0.36 | c,i | 3.69 | c,i
61-0171 | 2018-10-12 21:30 | EDT | 0.709 |  | 18.922 |  | 6.75 |  | 84 |  | 38230 |  | 24.35 |  | 7.69 |  | 0.33 | c,i | 3.68 | c,i
61-0171 | 2018-10-12 21:45 | EDT | 0.715 |  | 19.078 |  | 6.65 |  | 83.2 |  | 38700 |  | 24.67 |  | 7.69 |  | 0.51 | c,i | 3.77 | c,i
61-0171 | 2018-10-12 22:00 | EDT | 0.718 |  | 18.956 |  | 6.71 |  | 83.8 |  | 39080 |  | 24.94 |  | 7.7 |  | 0.43 | c,i | 3.62 | c,i
61-0171 | 2018-10-12 22:15 | EDT | 0.721 |  | 19.033 |  | 6.65 |  | 83.2 |  | 39120 |  | 24.97 |  | 7.7 |  | 0.31 | c,i | 3.78 | c,i
61-0171 | 2018-10-12 22:30 | EDT | 0.722 |  | 18.991 |  | 6.69 |  | 83.8 |  | 39640 |  | 25.34 |  | 7.71 |  | 0.37 | c,i | 3.68 | c,i
61-0171 | 2018-10-12 22:45 | EDT | 0.719 |  | 19.266 |  | 6.56 |  | 82.7 |  | 39930 |  | 25.55 |  | 7.7 |  | 0.29 | c,i | 3.8 | c,i
61-0171 | 2018-10-12 23:00 | EDT | 0.725 |  | 18.96 |  | 6.73 |  | 84.3 |  | 39920 |  | 25.54 |  | 7.71 |  | 0.34 | c,i | 3.56 | c,i
61-0171 | 2018-10-12 23:15 | EDT | 0.731 |  | 18.889 |  | 6.76 |  | 84.7 |  | 40000 |  | 25.6 |  | 7.72 |  | 0.29 | c,i | 3.57 | c,i
61-0171 | 2018-10-12 23:30 | EDT | 0.732 |  | 18.837 |  | 6.78 |  | 84.8 |  | 40100 |  | 25.67 |  | 7.72 |  | 0.25 | c,i | 3.69 | c,i
61-0171 | 2018-10-12 23:45 | EDT | 0.729 |  | 18.667 |  | 6.8 |  | 84.6 |  | 39460 |  | 25.22 |  | 7.71 |  | 0.65 | c,i | 3.92 | c,i
61-0171 | 2018-10-13 | EDT | 0.73 |  | 18.483 |  | 6.8 |  | 84.1 |  | 38850 |  | 24.78 |  | 7.71 |  | 0.6 | c,i | 3.93 | c,i
61-0171 | 2018-10-13 00:15 | EDT | 0.722 |  | 18.455 |  | 6.82 |  | 84.2 |  | 38600 |  | 24.61 |  | 7.71 |  | 0.5 | c,i | 3.71 | c,i
61-0171 | 2018-10-13 00:30 | EDT | 0.722 |  | 18.132 |  | 6.87 |  | 83.9 |  | 37200 |  | 23.62 |  | 7.69 |  | 0.59 | c,i | 4 | c,i
61-0171 | 2018-10-13 00:45 | EDT | 0.725 |  | 18.182 |  | 6.87 |  | 84.1 |  | 37620 |  | 23.92 |  | 7.7 |  | 0.61 | c,i | 4.02 | c,i
61-0171 | 2018-10-13 01:00 | EDT | 0.722 |  | 18.199 |  | 6.88 |  | 84.4 |  | 38120 |  | 24.27 |  | 7.71 |  | 0.62 | c,i | 4.04 | c,i
61-0171 | 2018-10-13 01:15 | EDT | 0.726 |  | 18.113 |  | 7 |  | 84.8 |  | 35650 |  | 22.54 |  | 7.69 |  | 0.63 | c,i | 4 | c,i
61-0171 | 2018-10-13 01:30 | EDT | 0.726 |  | 18.176 |  | 6.97 |  | 84.4 |  | 35400 |  | 22.36 |  | 7.68 |  | 0.62 | c,i | 4.02 | c,i
61-0171 | 2018-10-13 01:45 | EDT | 0.727 |  | 18.956 |  | 6.71 |  | 82.9 |  | 36620 |  | 23.21 |  | 7.68 |  | 0.64 | c,i | 4.1 | c,i
61-0171 | 2018-10-13 02:00 | EDT | 0.724 |  | 18.91 |  | 6.69 |  | 82.5 |  | 36140 |  | 22.88 |  | 7.67 |  | 0.61 | c,i | 4.03 | c,i
61-0171 | 2018-10-13 02:15 | EDT | 0.722 |  | 18.286 |  | 6.84 |  | 82.8 |  | 34800 |  | 21.95 |  | 7.66 |  | 0.64 | c,i | 3.99 | c,i
61-0171 | 2018-10-13 02:30 | EDT | 0.721 |  | 19.046 |  | 6.54 |  | 81 |  | 36620 |  | 23.22 |  | 7.66 |  | 0.61 | c,i | 4.07 | c,i
61-0171 | 2018-10-13 02:45 | EDT | 0.722 |  | 18.09 |  | 6.82 |  | 81.7 |  | 33100 |  | 20.77 |  | 7.62 |  | 0.65 | c,i | 3.91 | c,i
61-0171 | 2018-10-13 03:00 | EDT | 0.72 |  | 18.782 |  | 6.55 |  | 79.8 |  | 34020 |  | 21.4 |  | 7.61 |  | 0.56 | c,i | 3.69 | c,i
61-0171 | 2018-10-13 03:15 | EDT | 0.721 |  | 18.827 |  | 6.49 |  | 79.3 |  | 34510 |  | 21.74 |  | 7.62 |  | 0.61 | c,i | 3.89 | c,i
61-0171 | 2018-10-13 03:30 | EDT | 0.725 |  | 19.167 |  | 6.37 |  | 78.7 |  | 35410 |  | 22.37 |  | 7.63 |  | 0.44 | c,i | 3.61 | c,i
61-0171 | 2018-10-13 03:45 | EDT | 0.723 |  | 19.287 |  | 6.33 |  | 78.5 |  | 35840 |  | 22.67 |  | 7.63 |  | 0.31 | c,i | 4.36 | c,i
61-0171 | 2018-10-13 04:00 | EDT | 0.727 |  | 19.301 |  | 6.31 |  | 78.3 |  | 35980 |  | 22.77 |  | 7.64 |  | 0.29 | c,i | 5.06 | c,i
61-0171 | 2018-10-13 04:15 | EDT | 0.721 |  | 19.247 |  | 6.32 |  | 78.2 |  | 35700 |  | 22.57 |  | 7.64 |  | 0.4 | c,i | 6.14 | c,i
61-0171 | 2018-10-13 04:30 | EDT | 0.722 |  | 19.322 |  | 6.29 |  | 78.1 |  | 36130 |  | 22.87 |  | 7.64 |  | 0.28 | c,i | 4.39 | c,i
61-0171 | 2018-10-13 04:45 | EDT | 0.719 |  | 19.314 |  | 6.28 |  | 78 |  | 35850 |  | 22.68 |  | 7.64 |  | 0.3 | c,i | 4.27 | c,i
61-0171 | 2018-10-13 05:00 | EDT | 0.722 |  | 19.268 |  | 6.3 |  | 77.9 |  | 35200 |  | 22.22 |  | 7.63 |  | 0.31 | c,i | 4.64 | c,i
61-0171 | 2018-10-13 05:15 | EDT | 0.721 |  | 19.233 |  | 6.3 |  | 77.7 |  | 34770 |  | 21.92 |  | 7.62 |  | 0.32 | c,i | 3.51 | c,i
61-0171 | 2018-10-13 05:30 | EDT | 0.726 |  | 19.23 |  | 6.3 |  | 77.5 |  | 34180 |  | 21.51 |  | 7.62 |  | 0.25 | c,i | 4.1 | c,i
61-0171 | 2018-10-13 05:45 | EDT | 0.728 |  | 19.356 |  | 6.26 |  | 77.4 |  | 34610 |  | 21.81 |  | 7.61 |  | 0.71 | c,i | 8.69 | c,i
61-0171 | 2018-10-13 06:00 | EDT | 0.727 |  | 19.388 |  | 6.23 |  | 77.3 |  | 35420 |  | 22.37 |  | 7.63 |  | 0.81 | c,i | 10.93 | c,i
61-0171 | 2018-10-13 06:15 | EDT | 0.731 |  | 19.366 |  | 6.24 |  | 77.6 |  | 36220 |  | 22.93 |  | 7.64 |  | 0.71 | c,i | 11.76 | c,i
61-0171 | 2018-10-13 06:30 | EDT | 0.731 |  | 19.242 |  | 6.3 |  | 79.2 |  | 39480 |  | 25.23 |  | 7.67 |  | 0.46 | c,i | 7.38 | c,i
61-0171 | 2018-10-13 06:45 | EDT | 0.735 |  | 19.045 |  | 6.4 |  | 80.3 |  | 39910 |  | 25.53 |  | 7.68 |  | 0.48 | c,i | 7.5 | c,i
61-0171 | 2018-10-13 07:00 | EDT | 0.735 |  | 18.979 |  | 6.17 |  | 77.4 |  | 39900 |  | 25.52 |  | 7.66 |  | 0.35 | c,i | 6.06 | c,i
61-0171 | 2018-10-13 07:15 | EDT | 0.735 |  | 19.018 |  | 6.24 |  | 78.3 |  | 39660 |  | 25.36 |  | 7.67 |  | 0.23 | c,i | 4.45 | c,i
61-0171 | 2018-10-13 07:30 | EDT | 0.741 |  | 19.065 |  | 6.22 |  | 77.8 |  | 39070 |  | 24.94 |  | 7.66 |  | 0.23 | c,i | 5.18 | c,i
61-0171 | 2018-10-13 07:45 | EDT | 0.743 |  | 19.143 |  | 6.24 |  | 77.7 |  | 37460 |  | 23.8 |  | 7.65 |  | 0.63 | c,i | 8.63 | c,i
61-0171 | 2018-10-13 08:00 | EDT | 0.744 |  | 19.152 |  | 6.26 |  | 77.9 |  | 37090 |  | 23.54 |  | 7.64 |  | 0.23 | c,i | 3.59 | c,i
61-0171 | 2018-10-13 08:15 | EDT | 0.745 |  | 18.874 |  | 6.37 |  | 78 |  | 34610 |  | 21.81 |  | 7.63 |  | 0.33 | c,i | 7.65 | c,i
61-0171 | 2018-10-13 08:30 | EDT | 0.743 |  | 18.846 |  | 6.38 |  | 78.3 |  | 35320 |  | 22.31 |  | 7.63 |  | 0.34 | c,i | 5.08 | c,i
61-0171 | 2018-10-13 08:45 | EDT | 0.745 |  | 19.008 |  | 6.32 |  | 78.8 |  | 38460 |  | 24.5 |  | 7.66 |  | 0.3 | c,i | 4.72 | c,i
61-0171 | 2018-10-13 09:00 | EDT | 0.75 |  | 19.126 |  | 6.22 |  | 77.9 |  | 39220 |  | 25.04 |  | 7.67 |  | 0.24 | c,i | 4.36 | c,i
61-0171 | 2018-10-13 09:15 | EDT | 0.751 |  | 19.093 |  | 6.24 |  | 77.9 |  | 38540 |  | 24.56 |  | 7.66 |  | 0.41 | c,i | 3.18 | c,i
61-0171 | 2018-10-13 09:30 | EDT | 0.751 |  | 19.109 |  | 6.2 |  | 77.8 |  | 39480 |  | 25.23 |  | 7.66 |  | 0.58 | c,i | 3.51 | c,i
61-0171 | 2018-10-13 09:45 | EDT | 0.751 |  | 19.073 |  | 6.25 |  | 78.3 |  | 39440 |  | 25.2 |  | 7.67 |  | 0.41 | c,i | 3.28 | c,i
61-0171 | 2018-10-13 10:00 | EDT | 0.75 |  | 19.087 |  | 6.22 |  | 78.1 |  | 39590 |  | 25.3 |  | 7.67 |  | 0.24 | c,i | 3.1 | c,i
61-0171 | 2018-10-13 10:15 | EDT | 0.753 |  | 19.067 |  | 6.24 |  | 78.4 |  | 39650 |  | 25.35 |  | 7.67 |  | 0.84 | c,i | 3.68 | c,i
61-0171 | 2018-10-13 10:30 | EDT | 0.756 |  | 19.05 |  | 6.3 |  | 79.1 |  | 40000 |  | 25.6 |  | 7.68 |  | 0.3 | c,i | 2.99 | c,i
61-0171 | 2018-10-13 10:45 | EDT | 0.757 |  | 19.145 |  | 6.39 |  | 80.4 |  | 40130 |  | 25.69 |  | 7.69 |  | 0.31 | c,i | 3.07 | c,i
61-0171 | 2018-10-13 11:00 | EDT | 0.766 |  | 19.168 |  | 6.5 |  | 81.8 |  | 39980 |  | 25.58 |  | 7.7 |  | 0.93 | c,i | 2.49 | c,i
61-0171 | 2018-10-13 11:15 | EDT | 0.771 |  | 19.109 |  | 6.62 |  | 83.2 |  | 39870 |  | 25.5 |  | 7.71 |  | 0.57 | c,i | 2.07 | c,i
61-0171 | 2018-10-13 11:30 | EDT | 0.767 |  | 18.969 |  | 6.74 |  | 84.4 |  | 39740 |  | 25.41 |  | 7.72 |  | 0.6 | c,i | 2.15 | c,i
61-0171 | 2018-10-13 11:45 | EDT | 0.77 |  | 18.543 |  | 6.73 |  | 82.8 |  | 37440 |  | 23.79 |  | 7.69 |  | 1.17 | c,i | 4.14 | c,i
61-0171 | 2018-10-13 12:00 | EDT | 0.772 |  | 18.423 |  | 6.66 |  | 81.7 |  | 37070 |  | 23.53 |  | 7.68 |  | 1.02 | c,i | 3.89 | c,i
61-0171 | 2018-10-13 12:15 | EDT | 0.773 |  | 18.349 |  | 6.67 |  | 81.6 |  | 36840 |  | 23.37 |  | 7.67 |  | 0.91 | c,i | 3.54 | c,i
61-0171 | 2018-10-13 12:30 | EDT | 0.77 |  | 18.23 |  | 6.72 |  | 81.9 |  | 36550 |  | 23.17 |  | 7.67 |  | 1.1 | c,i | 3.98 | c,i
61-0171 | 2018-10-13 12:45 | EDT | 0.771 |  | 18.41 |  | 6.67 |  | 81.7 |  | 37000 |  | 23.48 |  | 7.68 |  | 0.86 | c,i | 3.63 | c,i
61-0171 | 2018-10-13 13:00 | EDT | 0.766 |  | 18.332 |  | 6.71 |  | 82 |  | 36950 |  | 23.45 |  | 7.67 |  | 0.84 | c,i | 3.59 | c,i
61-0171 | 2018-10-13 13:15 | EDT | 0.76 |  | 18.287 |  | 6.66 |  | 81.1 |  | 36040 |  | 22.81 |  | 7.66 |  | 0.9 | c,i | 3.81 | c,i
61-0171 | 2018-10-13 13:30 | EDT | 0.758 |  | 18.395 |  | 6.71 |  | 81.8 |  | 35890 |  | 22.71 |  | 7.66 |  | 0.75 | c,i | 2.98 | c,i
61-0171 | 2018-10-13 13:45 | EDT | 0.754 |  | 18.683 |  | 6.62 |  | 81.4 |  | 36500 |  | 23.13 |  | 7.66 |  | 0.8 | c,i | 3.16 | c,i
61-0171 | 2018-10-13 14:00 | EDT | 0.753 |  | 18.658 |  | 6.66 |  | 81.8 |  | 36380 |  | 23.05 |  | 7.67 |  | 0.85 | c,i | 3.15 | c,i
61-0171 | 2018-10-13 14:15 | EDT | 0.754 |  | 18.781 |  | 6.62 |  | 81.4 |  | 35990 |  | 22.78 |  | 7.67 |  | 1.02 | c,i | 3.68 | c,i
61-0171 | 2018-10-13 14:30 | EDT | 0.749 |  | 18.979 |  | 6.5 |  | 80.8 |  | 37750 |  | 24.01 |  | 7.67 |  | 0.65 | c,i | 3.05 | c,i
61-0171 | 2018-10-13 14:45 | EDT | 0.754 |  | 18.801 |  | 6.52 |  | 80.3 |  | 36150 |  | 22.89 |  | 7.64 |  | 0.74 | c,i | 3.46 | c,i
61-0171 | 2018-10-13 15:00 | EDT | 0.752 |  | 18.93 |  | 6.47 |  | 79.6 |  | 35530 |  | 22.45 |  | 7.64 |  | 0.82 | c,i | 3.71 | c,i
61-0171 | 2018-10-13 15:15 | EDT | 0.749 |  | 18.984 |  | 6.41 |  | 78.9 |  | 35670 |  | 22.55 |  | 7.63 |  | 0.67 | c,i | 3.89 | c,i
61-0171 | 2018-10-13 15:30 | EDT | 0.751 |  | 18.89 |  | 6.45 |  | 79 |  | 34520 |  | 21.75 |  | 7.62 |  | 0.55 | c,i | 3.26 | c,i
61-0171 | 2018-10-13 15:45 | EDT | 0.754 |  | 18.799 |  | 6.49 |  | 79.1 |  | 33670 |  | 21.16 |  | 7.61 |  | 0.63 | c,i | 3.59 | c,i
61-0171 | 2018-10-13 16:00 | EDT | 0.748 |  | 18.849 |  | 6.45 |  | 78.7 |  | 33880 |  | 21.31 |  | 7.61 |  | 0.64 | c,i | 3.88 | c,i
61-0171 | 2018-10-13 16:15 | EDT | 0.747 |  | 18.868 |  | 6.41 |  | 78.3 |  | 33850 |  | 21.29 |  | 7.61 |  | 0.57 | c,i | 3.62 | c,i
61-0171 | 2018-10-13 16:30 | EDT | 0.754 |  | 18.765 |  | 6.46 |  | 78.5 |  | 33200 |  | 20.84 |  | 7.6 |  | 0.61 | c,i | 3.66 | c,i
61-0171 | 2018-10-13 16:45 | EDT | 0.751 |  | 18.816 |  | 6.41 |  | 78.1 |  | 33660 |  | 21.15 |  | 7.61 |  | 0.51 | c,i | 3.57 | c,i
61-0171 | 2018-10-13 17:00 | EDT | 0.759 |  | 18.84 |  | 6.39 |  | 77.7 |  | 33290 |  | 20.9 |  | 7.59 |  | 0.49 | c,i | 3.48 | c,i
61-0171 | 2018-10-13 17:15 | EDT | 0.76 |  | 18.902 |  | 6.33 |  | 77.1 |  | 33260 |  | 20.88 |  | 7.59 |  | 0.54 | c,i | 3.78 | c,i
61-0171 | 2018-10-13 17:30 | EDT | 0.762 |  | 18.972 |  | 6.26 |  | 76.4 |  | 33460 |  | 21.01 |  | 7.59 |  | 0.51 | c,i | 3.58 | c,i
61-0171 | 2018-10-13 17:45 | EDT | 0.764 |  | 18.991 |  | 6.23 |  | 76.1 |  | 33680 |  | 21.17 |  | 7.59 |  | 0.53 | c,i | 3.72 | c,i
61-0171 | 2018-10-13 18:00 | EDT | 0.768 |  | 18.946 |  | 6.25 |  | 76.2 |  | 33470 |  | 21.02 |  | 7.57 |  | 0.47 | c,i | 3.53 | c,i
61-0171 | 2018-10-13 18:15 | EDT | 0.769 |  | 18.954 |  | 6.21 |  | 75.7 |  | 33230 |  | 20.86 |  | 7.57 |  | 0.66 | c,i | 4.01 | c,i
61-0171 | 2018-10-13 18:30 | EDT | 0.776 |  | 18.986 |  | 6.18 |  | 75.2 |  | 32630 |  | 20.44 |  | 7.57 |  | 0.66 | c,i | 4.07 | c,i
61-0171 | 2018-10-13 18:45 | EDT | 0.778 |  | 19.005 |  | 6.16 |  | 75.2 |  | 33270 |  | 20.89 |  | 7.58 |  | 0.6 | c,i | 3.98 | c,i
61-0171 | 2018-10-13 19:00 | EDT | 0.781 |  | 19.121 |  | 6.11 |  | 75.1 |  | 34750 |  | 21.91 |  | 7.6 |  | 0.61 | c,i | 4.11 | c,i
61-0171 | 2018-10-13 19:15 | EDT | 0.783 |  | 19.275 |  | 6.04 |  | 75.2 |  | 36780 |  | 23.32 |  | 7.63 |  | 0.47 | c,i | 3.81 | c,i
61-0171 | 2018-10-13 19:30 | EDT | 0.785 |  | 19.384 |  | 5.99 |  | 75.4 |  | 38860 |  | 24.79 |  | 7.66 |  | 0.53 | c,i | 4.15 | c,i
61-0171 | 2018-10-13 19:45 | EDT | 0.789 |  | 19.427 |  | 5.97 |  | 75.4 |  | 39510 |  | 25.25 |  | 7.67 |  | 0.43 | c,i | 3.98 | c,i
61-0171 | 2018-10-13 20:00 | EDT | 0.792 |  | 19.358 |  | 6.04 |  | 76.1 |  | 39270 |  | 25.08 |  | 7.67 |  | 0.4 | c,i | 3.93 | c,i
61-0171 | 2018-10-13 20:15 | EDT | 0.793 |  | 19.179 |  | 6.09 |  | 75.7 |  | 37100 |  | 23.55 |  | 7.64 |  | 0.32 | c,i | 4.15 | c,i
61-0171 | 2018-10-13 20:30 | EDT | 0.794 |  | 19.198 |  | 6.07 |  | 75.6 |  | 37570 |  | 23.88 |  | 7.64 |  | 0.39 | c,i | 3.83 | c,i
61-0171 | 2018-10-13 20:45 | EDT | 0.799 |  | 19.153 |  | 6.08 |  | 75.6 |  | 37230 |  | 23.64 |  | 7.64 |  | 0.4 | c,i | 4.12 | c,i
61-0171 | 2018-10-13 21:00 | EDT | 0.802 |  | 18.392 |  | 6.4 |  | 77.7 |  | 34600 |  | 21.81 |  | 7.61 |  | 0.53 | c,i | 3.82 | c,i
61-0171 | 2018-10-13 21:15 | EDT | 0.806 |  | 18.242 |  | 6.47 |  | 78 |  | 33830 |  | 21.27 |  | 7.61 |  | 0.6 | c,i | 3.97 | c,i
61-0171 | 2018-10-13 21:30 | EDT | 0.81 |  | 17.755 |  | 6.69 |  | 79.4 |  | 32540 |  | 20.39 |  | 7.59 |  | 0.63 | c,i | 3.97 | c,i
61-0171 | 2018-10-13 21:45 | EDT | 0.812 |  | 18.193 |  | 6.47 |  | 78.2 |  | 34430 |  | 21.69 |  | 7.61 |  | 0.6 | c,i | 4.04 | c,i
61-0171 | 2018-10-13 22:00 | EDT | 0.812 |  | 18.152 |  | 6.65 |  | 80.4 |  | 34980 |  | 22.08 |  | 7.64 |  | 0.82 | c,i | 3.9 | c,i
61-0171 | 2018-10-13 22:15 | EDT | 0.814 |  | 18.024 |  | 6.71 |  | 81.1 |  | 35380 |  | 22.35 |  | 7.65 |  | 0.77 | c,i | 3.92 | c,i
61-0171 | 2018-10-13 22:30 | EDT | 0.815 |  | 18.148 |  | 6.6 |  | 80.1 |  | 35940 |  | 22.74 |  | 7.65 |  | 0.76 | c,i | 3.98 | c,i
61-0171 | 2018-10-13 22:45 | EDT | 0.818 |  | 18.197 |  | 6.54 |  | 79.6 |  | 36120 |  | 22.86 |  | 7.64 |  | 0.68 | c,i | 4 | c,i
61-0171 | 2018-10-13 23:00 | EDT | 0.82 |  | 18.091 |  | 6.59 |  | 80 |  | 36020 |  | 22.8 |  | 7.65 |  | 0.68 | c,i | 3.99 | c,i
61-0171 | 2018-10-13 23:15 | EDT | 0.82 |  | 17.879 |  | 6.74 |  | 81.3 |  | 35710 |  | 22.58 |  | 7.65 |  | 0.65 | c,i | 4.01 | c,i
61-0171 | 2018-10-13 23:30 | EDT | 0.824 |  | 17.842 |  | 6.66 |  | 80.6 |  | 36680 |  | 23.26 |  | 7.65 |  | 0.6 | c,i | 4.09 | c,i
61-0171 | 2018-10-13 23:45 | EDT | 0.823 |  | 17.993 |  | 6.6 |  | 80.2 |  | 36930 |  | 23.43 |  | 7.66 |  | 0.62 | c,i | 4.08 | c,i
61-0171 | 2018-10-14 | EDT | 0.822 |  | 17.869 |  | 6.65 |  | 80.7 |  | 37090 |  | 23.54 |  | 7.66 |  | 0.6 | c,i | 4.02 | c,i
61-0171 | 2018-10-14 00:15 | EDT | 0.824 |  | 17.905 |  | 6.64 |  | 80.7 |  | 37230 |  | 23.65 |  | 7.67 |  | 0.61 | c,i | 4.11 | c,i
61-0171 | 2018-10-14 00:30 | EDT | 0.829 |  | 17.947 |  | 6.62 |  | 80.5 |  | 37380 |  | 23.75 |  | 7.67 |  | 0.56 | c,i | 4.14 | c,i
61-0171 | 2018-10-14 00:45 | EDT | 0.831 |  | 17.596 |  | 6.73 |  | 81.3 |  | 37270 |  | 23.67 |  | 7.67 |  | 0.58 | c,i | 4.07 | c,i
61-0171 | 2018-10-14 01:00 | EDT | 0.83 |  | 17.522 |  | 6.74 |  | 81.2 |  | 37140 |  | 23.58 |  | 7.67 |  | 0.58 | c,i | 3.99 | c,i
61-0171 | 2018-10-14 01:15 | EDT | 0.834 |  | 17.646 |  | 6.7 |  | 80.9 |  | 37200 |  | 23.62 |  | 7.67 |  | 0.58 | c,i | 4.05 | c,i
61-0171 | 2018-10-14 01:30 | EDT | 0.836 |  | 17.348 |  | 6.83 |  | 81.6 |  | 35930 |  | 22.74 |  | 7.66 |  | 0.57 | c,i | 3.98 | c,i
61-0171 | 2018-10-14 01:45 | EDT | 0.836 |  | 16.79 |  | 7.22 |  | 84.8 |  | 34310 |  | 21.61 |  | 7.68 |  | 0.62 | c,i | 3.82 | c,i
61-0171 | 2018-10-14 02:00 | EDT | 0.832 |  | 16.653 |  | 7.35 |  | 85.9 |  | 33820 |  | 21.27 |  | 7.68 |  | 0.64 | c,i | 3.67 | c,i
61-0171 | 2018-10-14 02:15 | EDT | 0.835 |  | 16.469 |  | 7.4 |  | 85.9 |  | 33120 |  | 20.78 |  | 7.67 |  | 0.66 | c,i | 3.42 | c,i
61-0171 | 2018-10-14 02:30 | EDT | 0.833 |  | 16.396 |  | 7.4 |  | 85.5 |  | 32600 |  | 20.42 |  | 7.66 |  | 0.63 | c,i | 3.44 | c,i
61-0171 | 2018-10-14 02:45 | EDT | 0.834 |  | 16.495 |  | 7.33 |  | 85 |  | 32920 |  | 20.65 |  | 7.66 |  | 0.61 | c,i | 3.57 | c,i
61-0171 | 2018-10-14 03:00 | EDT | 0.835 |  | 16.359 |  | 7.37 |  | 85.2 |  | 32510 |  | 20.36 |  | 7.66 |  | 0.63 | c,i | 3.48 | c,i
61-0171 | 2018-10-14 03:15 | EDT | 0.836 |  | 16.478 |  | 7.29 |  | 84.3 |  | 32170 |  | 20.13 |  | 7.63 |  | 0.65 | c,i | 3.5 | c,i
61-0171 | 2018-10-14 03:30 | EDT | 0.836 |  | 16.597 |  | 7.15 |  | 82.4 |  | 30830 |  | 19.21 |  | 7.59 |  | 0.64 | c,i | 3.59 | c,i
61-0171 | 2018-10-14 03:45 | EDT | 0.836 |  | 16.491 |  | 7.2 |  | 82.7 |  | 30390 |  | 18.91 |  | 7.59 |  | 0.66 | c,i | 3.47 | c,i
61-0171 | 2018-10-14 04:00 | EDT | 0.841 |  | 16.535 |  | 7.06 |  | 80.6 |  | 29150 |  | 18.07 |  | 7.54 |  | 0.69 | c,i | 3.51 | c,i
61-0171 | 2018-10-14 04:15 | EDT | 0.843 |  | 16.374 |  | 7.1 |  | 80.9 |  | 29170 |  | 18.08 |  | 7.55 |  | 0.69 | c,i | 3.55 | c,i
61-0171 | 2018-10-14 04:30 | EDT | 0.847 |  | 16.69 |  | 6.99 |  | 80.1 |  | 29030 |  | 17.98 |  | 7.53 |  | 0.71 | c,i | 3.56 | c,i
61-0171 | 2018-10-14 04:45 | EDT | 0.845 |  | 17.622 |  | 6.66 |  | 78.6 |  | 31930 |  | 19.96 |  | 7.57 |  | 1.02 | c,i | 10.94 | c,i
61-0171 | 2018-10-14 05:00 | EDT | 0.85 |  | 17.801 |  | 6.43 |  | 75.4 |  | 29370 |  | 18.21 |  | 7.48 |  | 0.73 | c,i | 11.65 | c,i
61-0171 | 2018-10-14 05:15 | EDT | 0.85 |  | 17.593 |  | 6.48 |  | 75.6 |  | 29200 |  | 18.1 |  | 7.47 |  | 0.5 | c,i | 3.15 | c,i
61-0171 | 2018-10-14 05:30 | EDT | 0.853 |  | 17.875 |  | 6.36 |  | 75.1 |  | 30630 |  | 19.08 |  | 7.5 |  | 0.52 | c,i | 3.25 | c,i
61-0171 | 2018-10-14 05:45 | EDT | 0.855 |  | 17.874 |  | 6.34 |  | 75 |  | 30790 |  | 19.19 |  | 7.5 |  | 0.47 | c,i | 3.13 | c,i
61-0171 | 2018-10-14 06:00 | EDT | 0.856 |  | 17.863 |  | 6.34 |  | 74.9 |  | 30840 |  | 19.22 |  | 7.5 |  | 0.49 | c,i | 3.19 | c,i
61-0171 | 2018-10-14 06:15 | EDT | 0.858 |  | 17.723 |  | 6.36 |  | 74.9 |  | 30630 |  | 19.08 |  | 7.5 |  | 0.35 | c,i | 3.02 | c,i
61-0171 | 2018-10-14 06:30 | EDT | 0.856 |  | 17.368 |  | 6.47 |  | 75.6 |  | 30320 |  | 18.86 |  | 7.5 |  | 0.46 | c,i | 3.22 | c,i
61-0171 | 2018-10-14 06:45 | EDT | 0.859 |  | 18.318 |  | 6.14 |  | 73.4 |  | 31370 |  | 19.58 |  | 7.5 |  | 0.17 | c,i | 3.65 | c,i
61-0171 | 2018-10-14 07:00 | EDT | 0.862 |  | 18.693 |  | 6.02 |  | 73.1 |  | 33370 |  | 20.96 |  | 7.55 |  | 0.45 | c,i | 3.24 | c,i
61-0171 | 2018-10-14 07:15 | EDT | 0.861 |  | 18.433 |  | 6.19 |  | 74.8 |  | 33580 |  | 21.1 |  | 7.57 |  | 0.26 | c,i | 3.61 | c,i
61-0171 | 2018-10-14 07:30 | EDT | 0.865 |  | 17.902 |  | 6.52 |  | 78.4 |  | 34710 |  | 21.88 |  | 7.62 |  | 0.5 | c,i | 3.16 | c,i
61-0171 | 2018-10-14 07:45 | EDT | 0.866 |  | 17.362 |  | 6.84 |  | 81.4 |  | 34790 |  | 21.94 |  | 7.63 |  | 0.29 | c,i | 3.1 | c,i
61-0171 | 2018-10-14 08:00 | EDT | 0.87 |  | 16.951 |  | 7.08 |  | 83.2 |  | 33580 |  | 21.1 |  | 7.63 |  | 0.77 | c,i | 3.57 | c,i
61-0171 | 2018-10-14 08:15 | EDT | 0.872 |  | 16.711 |  | 7.21 |  | 84.1 |  | 33250 |  | 20.87 |  | 7.64 |  | 0.85 | c,i | 3.57 | c,i
61-0171 | 2018-10-14 08:30 | EDT | 0.876 |  | 16.529 |  | 7.26 |  | 84.4 |  | 33250 |  | 20.87 |  | 7.63 |  | 0.88 | c,i | 3.6 | c,i
61-0171 | 2018-10-14 08:45 | EDT | 0.874 |  | 16.473 |  | 7.27 |  | 84.5 |  | 33550 |  | 21.08 |  | 7.65 |  | 0.89 | c,i | 3.49 | c,i
61-0171 | 2018-10-14 09:00 | EDT | 0.874 |  | 16.399 |  | 7.11 |  | 81.7 |  | 30880 |  | 19.24 |  | 7.58 |  | 1.04 | c,i | 3.51 | c,i
61-0171 | 2018-10-14 09:15 | EDT | 0.871 |  | 16.083 |  | 7.23 |  | 82.3 |  | 30340 |  | 18.87 |  | 7.57 |  | 1.09 | c,i | 3.56 | c,i
61-0171 | 2018-10-14 09:30 | EDT | 0.874 |  | 15.807 |  | 7.36 |  | 83.1 |  | 29790 |  | 18.5 |  | 7.57 |  | 1.19 | c,i | 3.54 | c,i
61-0171 | 2018-10-14 09:45 | EDT | 0.876 |  | 16.008 |  | 7.4 |  | 84.7 |  | 31950 |  | 19.98 |  | 7.62 |  | 1.31 | c,i | 3.71 | c,i
61-0171 | 2018-10-14 10:00 | EDT | 0.875 |  | 16.319 |  | 7.16 |  | 82.1 |  | 30930 |  | 19.28 |  | 7.57 |  | 1.11 | c,i | 3.45 | c,i
61-0171 | 2018-10-14 10:15 | EDT | 0.882 |  | 17.046 |  | 6.77 |  | 78.9 |  | 31120 |  | 19.41 |  | 7.55 |  | 1.51 | c,i | 4.11 | c,i
61-0171 | 2018-10-14 10:30 | EDT | 0.883 |  | 16.704 |  | 7.08 |  | 82.3 |  | 32270 |  | 20.2 |  | 7.6 |  | 1.26 | c,i | 3.86 | c,i
61-0171 | 2018-10-14 10:45 | EDT | 0.877 |  | 16.301 |  | 7.36 |  | 85.2 |  | 33480 |  | 21.03 |  | 7.65 |  | 1.57 | c,i | 4.13 | c,i
61-0171 | 2018-10-14 11:00 | EDT | 0.878 |  | 16.461 |  | 7.35 |  | 85.8 |  | 34670 |  | 21.85 |  | 7.67 |  | 1.49 | c,i | 4.23 | c,i
61-0171 | 2018-10-14 11:15 | EDT | 0.878 |  | 16.495 |  | 7.39 |  | 86.4 |  | 34760 |  | 21.91 |  | 7.67 |  | 1.57 | c,i | 4.42 | c,i
61-0171 | 2018-10-14 11:30 | EDT | 0.881 |  | 16.623 |  | 7.34 |  | 86.1 |  | 35060 |  | 22.13 |  | 7.66 |  | 1.89 | c,i | 5.2 | c,i
61-0171 | 2018-10-14 11:45 | EDT | 0.881 |  | 16.814 |  | 7.27 |  | 85.9 |  | 35680 |  | 22.56 |  | 7.67 |  | 1.66 | c,i | 4.64 | c,i
61-0171 | 2018-10-14 12:00 | EDT | 0.885 |  | 16.869 |  | 7.29 |  | 86.2 |  | 35740 |  | 22.6 |  | 7.65 |  | 1.66 | c,i | 4.75 | c,i
61-0171 | 2018-10-14 12:15 | EDT | 0.891 |  | 16.667 |  | 7.38 |  | 86.8 |  | 35340 |  | 22.32 |  | 7.64 |  | 1.64 | c,i | 4.69 | c,i
61-0171 | 2018-10-14 12:30 | EDT | 0.892 |  | 16.536 |  | 7.47 |  | 86.9 |  | 33350 |  | 20.94 |  | 7.65 |  | 1.51 | c,i | 4.27 | c,i
61-0171 | 2018-10-14 12:45 | EDT | 0.881 |  | 16.714 |  | 7.35 |  | 86.2 |  | 34530 |  | 21.76 |  | 7.66 |  | 1.52 | c,i | 4.36 | c,i
61-0171 | 2018-10-14 13:00 | EDT | 0.883 |  | 16.486 |  | 7.5 |  | 86.7 |  | 32050 |  | 20.05 |  | 7.64 |  | 1.48 | c,i | 4.22 | c,i
61-0171 | 2018-10-14 13:15 | EDT | 0.881 |  | 16.661 |  | 7.41 |  | 86.4 |  | 33210 |  | 20.85 |  | 7.62 |  | 1.48 | c,i | 4.27 | c,i
61-0171 | 2018-10-14 13:30 | EDT | 0.881 |  | 16.58 |  | 7.68 |  | 88.5 |  | 30660 |  | 19.09 |  | 7.63 |  | 1.39 | c,i | 3.99 | c,i
61-0171 | 2018-10-14 13:45 | EDT | 0.876 |  | 16.489 |  | 7.81 |  | 89.2 |  | 29360 |  | 18.21 |  | 7.6 |  | 1.51 | c,i | 4.15 | c,i
61-0171 | 2018-10-14 14:00 | EDT | 0.878 |  | 16.76 |  | 7.51 |  | 86.8 |  | 30570 |  | 19.03 |  | 7.63 |  | 1.69 | c,i | 4.68 | c,i
61-0171 | 2018-10-14 14:15 | EDT | 0.878 |  | 16.773 |  | 7.52 |  | 87.5 |  | 32280 |  | 20.2 |  | 7.64 |  | 1.4 | c,i | 4.03 | c,i
61-0171 | 2018-10-14 14:30 | EDT | 0.877 |  | 16.665 |  | 7.76 |  | 89.4 |  | 30200 |  | 18.78 |  | 7.63 |  | 1.85 | c,i | 4.6 | c,i
61-0171 | 2018-10-14 14:45 | EDT | 0.878 |  | 16.95 |  | 7.57 |  | 87.7 |  | 30430 |  | 18.94 |  | 7.61 |  | 1.62 | c,i | 4.29 | c,i
61-0171 | 2018-10-14 15:00 | EDT | 0.873 |  | 17.098 |  | 7.57 |  | 88 |  | 30650 |  | 19.09 |  | 7.62 |  | 1.66 | c,i | 4.23 | c,i
61-0171 | 2018-10-14 15:15 | EDT | 0.873 |  | 17.233 |  | 7.45 |  | 87.1 |  | 31380 |  | 19.59 |  | 7.62 |  | 1.37 | c,i | 3.75 | c,i
61-0171 | 2018-10-14 15:30 | EDT | 0.869 |  | 17.251 |  | 7.46 |  | 87.4 |  | 31480 |  | 19.65 |  | 7.63 |  | 1.41 | c,i | 3.55 | c,i
61-0171 | 2018-10-14 15:45 | EDT | 0.874 |  | 17.254 |  | 7.48 |  | 87.7 |  | 31660 |  | 19.78 |  | 7.64 |  | 1.42 | c,i | 3.83 | c,i
61-0171 | 2018-10-14 16:00 | EDT | 0.866 |  | 17.337 |  | 7.42 |  | 87.2 |  | 32000 |  | 20.01 |  | 7.66 |  | 1.31 | c,i | 3.41 | c,i
61-0171 | 2018-10-14 16:15 | EDT | 0.866 |  | 17.531 |  | 7.23 |  | 85.5 |  | 32630 |  | 20.45 |  | 7.65 |  | 1.21 | c,i | 3.47 | c,i
61-0171 | 2018-10-14 16:30 | EDT | 0.87 |  | 17.745 |  | 6.91 |  | 81.9 |  | 31970 |  | 19.99 |  | 7.61 |  | 0.75 | c,i | 3.44 | c,i
61-0171 | 2018-10-14 16:45 | EDT | 0.858 |  | 17.647 |  | 7 |  | 82.4 |  | 30850 |  | 19.22 |  | 7.58 |  | 0.49 | c,i | 3.04 | c,i
61-0171 | 2018-10-14 17:00 | EDT | 0.865 |  | 17.659 |  | 6.93 |  | 81.5 |  | 30310 |  | 18.86 |  | 7.56 |  | 0.78 | c,i | 3.48 | c,i
61-0171 | 2018-10-14 17:15 | EDT | 0.868 |  | 17.605 |  | 6.8 |  | 79.2 |  | 28640 |  | 17.72 |  | 7.49 |  | 0.76 | c,i | 3.4 | c,i
61-0171 | 2018-10-14 17:30 | EDT | 0.872 |  | 17.667 |  | 6.74 |  | 78.6 |  | 28610 |  | 17.7 |  | 7.47 |  | 0.58 | c,i | 3.18 | c,i
61-0171 | 2018-10-14 17:45 | EDT | 0.877 |  | 17.818 |  | 6.45 |  | 75.3 |  | 27970 |  | 17.26 |  | 7.42 |  | 0.36 | c,i | 2.85 | c,i
61-0171 | 2018-10-14 18:00 | EDT | 0.887 |  | 18.155 |  | 6.22 |  | 73.6 |  | 29820 |  | 18.52 |  | 7.45 |  | 0.5 | c,i | 3.19 | c,i
61-0171 | 2018-10-14 18:15 | EDT | 0.88 |  | 17.719 |  | 6.62 |  | 77.2 |  | 28140 |  | 17.38 |  | 7.44 |  | 0.66 | c,i | 3.19 | c,i
61-0171 | 2018-10-14 18:30 | EDT | 0.878 |  | 17.437 |  | 6.93 |  | 80.4 |  | 28370 |  | 17.54 |  | 7.47 |  | 0.86 | c,i | 3.45 | c,i
61-0171 | 2018-10-14 18:45 | EDT | 0.874 |  | 17.258 |  | 7.19 |  | 83.1 |  | 28340 |  | 17.52 |  | 7.5 |  | 1.05 | c,i | 3.63 | c,i
61-0171 | 2018-10-14 19:00 | EDT | 0.875 |  | 17.087 |  | 7.44 |  | 86.2 |  | 29580 |  | 18.36 |  | 7.57 |  | 1.19 | c,i | 3.69 | c,i
61-0171 | 2018-10-14 19:15 | EDT | 0.876 |  | 17.169 |  | 7.37 |  | 85.5 |  | 29800 |  | 18.51 |  | 7.56 |  | 1.11 | c,i | 3.65 | c,i
61-0171 | 2018-10-14 19:30 | EDT | 0.878 |  | 17.52 |  | 7.06 |  | 82.8 |  | 30890 |  | 19.25 |  | 7.56 |  | 1 | c,i | 3.7 | c,i
61-0171 | 2018-10-14 19:45 | EDT | 0.879 |  | 17.486 |  | 7.08 |  | 83.2 |  | 31220 |  | 19.48 |  | 7.58 |  | 0.96 | c,i | 3.67 | c,i
61-0171 | 2018-10-14 20:00 | EDT | 0.88 |  | 17.437 |  | 7.15 |  | 83.8 |  | 30580 |  | 19.04 |  | 7.56 |  | 0.88 | c,i | 3.58 | c,i
61-0171 | 2018-10-14 20:15 | EDT | 0.881 |  | 17.53 |  | 7.03 |  | 82.7 |  | 31300 |  | 19.54 |  | 7.58 |  | 0.95 | c,i | 3.6 | c,i
61-0171 | 2018-10-14 20:30 | EDT | 0.881 |  | 17.368 |  | 7.19 |  | 84.2 |  | 31210 |  | 19.47 |  | 7.59 |  | 0.95 | c,i | 3.59 | c,i
61-0171 | 2018-10-14 20:45 | EDT | 0.881 |  | 17.271 |  | 7.27 |  | 85.1 |  | 31400 |  | 19.6 |  | 7.59 |  | 0.82 | c,i | 3.61 | c,i
61-0171 | 2018-10-14 21:00 | EDT | 0.883 |  | 17.091 |  | 7.35 |  | 85.7 |  | 31160 |  | 19.44 |  | 7.6 |  | 0.83 | c,i | 3.62 | c,i
61-0171 | 2018-10-14 21:15 | EDT | 0.882 |  | 16.456 |  | 7.47 |  | 85.1 |  | 28840 |  | 17.85 |  | 7.54 |  | 0.86 | c,i | 3.52 | c,i
61-0171 | 2018-10-14 21:30 | EDT | 0.882 |  | 16.411 |  | 7.5 |  | 85.5 |  | 28960 |  | 17.94 |  | 7.55 |  | 0.91 | c,i | 3.51 | c,i
61-0171 | 2018-10-14 21:45 | EDT | 0.884 |  | 17.194 |  | 7.12 |  | 83 |  | 30600 |  | 19.05 |  | 7.56 |  | 0.86 | c,i | 3.65 | c,i
61-0171 | 2018-10-14 22:00 | EDT | 0.884 |  | 16.914 |  | 7.12 |  | 82 |  | 28860 |  | 17.87 |  | 7.52 |  | 0.84 | c,i | 3.59 | c,i
61-0171 | 2018-10-14 22:15 | EDT | 0.886 |  | 17.029 |  | 7.01 |  | 80.8 |  | 28870 |  | 17.87 |  | 7.5 |  | 0.82 | c,i | 3.58 | c,i
61-0171 | 2018-10-14 22:30 | EDT | 0.887 |  | 17.034 |  | 6.97 |  | 80.4 |  | 28760 |  | 17.8 |  | 7.5 |  | 0.82 | c,i | 3.51 | c,i
61-0171 | 2018-10-14 22:45 | EDT | 0.887 |  | 16.95 |  | 6.97 |  | 80.2 |  | 28620 |  | 17.71 |  | 7.49 |  | 0.86 | c,i | 3.57 | c,i
61-0171 | 2018-10-14 23:00 | EDT | 0.887 |  | 16.886 |  | 6.99 |  | 80.2 |  | 28500 |  | 17.62 |  | 7.49 |  | 0.8 | c,i | 3.57 | c,i
61-0171 | 2018-10-14 23:15 | EDT | 0.887 |  | 17.194 |  | 6.81 |  | 78.8 |  | 29050 |  | 18 |  | 7.48 |  | 0.82 | c,i | 3.49 | c,i
61-0171 | 2018-10-14 23:30 | EDT | 0.888 |  | 17.528 |  | 6.76 |  | 79.3 |  | 30690 |  | 19.12 |  | 7.52 |  | 0.76 | c,i | 3.64 | c,i
61-0171 | 2018-10-14 23:45 | EDT | 0.888 |  | 17.169 |  | 7.1 |  | 83 |  | 31400 |  | 19.6 |  | 7.57 |  | 0.82 | c,i | 3.54 | c,i
61-0171 | 2018-10-15 | EDT | 0.89 |  | 16.773 |  | 7.47 |  | 86.7 |  | 31740 |  | 19.83 |  | 7.62 |  | 1 | c,i | 3.55 | c,i
61-0171 | 2018-10-15 00:15 | EDT | 0.889 |  | 16.508 |  | 7.65 |  | 88.4 |  | 31840 |  | 19.9 |  | 7.63 |  | 0.97 | c,i | 3.54 | c,i
61-0171 | 2018-10-15 00:30 | EDT | 0.889 |  | 16.585 |  | 7.57 |  | 87.6 |  | 31850 |  | 19.91 |  | 7.63 |  | 0.97 | c,i | 3.54 | c,i
61-0171 | 2018-10-15 00:45 | EDT | 0.889 |  | 16.881 |  | 7.17 |  | 83.1 |  | 30850 |  | 19.23 |  | 7.57 |  | 0.78 | c,i | 3.58 | c,i
61-0171 | 2018-10-15 01:00 | EDT | 0.889 |  | 17.099 |  | 7.01 |  | 81.6 |  | 30570 |  | 19.04 |  | 7.54 |  | 0.75 | c,i | 3.59 | c,i
61-0171 | 2018-10-15 01:15 | EDT | 0.888 |  | 17.122 |  | 7.19 |  | 83.8 |  | 31000 |  | 19.33 |  | 7.57 |  | 0.73 | c,i | 3.48 | c,i
61-0171 | 2018-10-15 01:30 | EDT | 0.886 |  | 17.494 |  | 6.84 |  | 80.3 |  | 30930 |  | 19.28 |  | 7.54 |  | 0.64 | c,i | 3.41 | c,i
61-0171 | 2018-10-15 01:45 | EDT | 0.886 |  | 17.183 |  | 6.84 |  | 79.3 |  | 29230 |  | 18.12 |  | 7.5 |  | 0.73 | c,i | 3.56 | c,i
61-0171 | 2018-10-15 02:00 | EDT | 0.887 |  | 17.133 |  | 6.88 |  | 79.5 |  | 29060 |  | 18.01 |  | 7.49 |  | 0.72 | c,i | 3.52 | c,i
61-0171 | 2018-10-15 02:15 | EDT | 0.889 |  | 16.602 |  | 7.01 |  | 79.6 |  | 27400 |  | 16.88 |  | 7.45 |  | 0.77 | c,i | 3.62 | c,i
61-0171 | 2018-10-15 02:30 | EDT | 0.887 |  | 16.954 |  | 6.96 |  | 80 |  | 28440 |  | 17.58 |  | 7.47 |  | 0.76 | c,i | 3.62 | c,i
61-0171 | 2018-10-15 02:45 | EDT | 0.886 |  | 17.141 |  | 6.93 |  | 80.2 |  | 29440 |  | 18.26 |  | 7.5 |  | 0.71 | c,i | 3.46 | c,i
61-0171 | 2018-10-15 03:00 | EDT | 0.883 |  | 17.283 |  | 6.86 |  | 80 |  | 30420 |  | 18.93 |  | 7.52 |  | 0.66 | c,i | 3.17 | c,i
61-0171 | 2018-10-15 03:15 | EDT | 0.883 |  | 17.357 |  | 6.8 |  | 79.4 |  | 30360 |  | 18.89 |  | 7.52 |  | 0.77 | c,i | 3.57 | c,i
61-0171 | 2018-10-15 03:30 | EDT | 0.882 |  | 17.476 |  | 6.71 |  | 78.5 |  | 30340 |  | 18.87 |  | 7.51 |  | 0.72 | c,i | 3.5 | c,i
61-0171 | 2018-10-15 03:45 | EDT | 0.878 |  | 17.644 |  | 6.67 |  | 78.7 |  | 31410 |  | 19.61 |  | 7.53 |  | 0.67 | c,i | 3.49 | c,i
61-0171 | 2018-10-15 04:00 | EDT | 0.878 |  | 17.488 |  | 6.72 |  | 78.9 |  | 30930 |  | 19.28 |  | 7.53 |  | 0.7 | c,i | 3.49 | c,i
61-0171 | 2018-10-15 04:15 | EDT | 0.88 |  | 17.498 |  | 6.68 |  | 78.3 |  | 30460 |  | 18.96 |  | 7.52 |  | 0.68 | c,i | 3.47 | c,i
61-0171 | 2018-10-15 04:30 | EDT | 0.879 |  | 17.523 |  | 6.39 |  | 74.8 |  | 30150 |  | 18.75 |  | 7.46 |  | 0.53 | c,i | 3.28 | c,i
61-0171 | 2018-10-15 04:45 | EDT | 0.879 |  | 17.884 |  | 6.14 |  | 72.9 |  | 31990 |  | 20.01 |  | 7.49 |  | 0.41 | c,i | 3.2 | c,i
61-0171 | 2018-10-15 05:00 | EDT | 0.879 |  | 18.081 |  | 6.06 |  | 72.8 |  | 33440 |  | 21 |  | 7.52 |  | 0.42 | c,i | 3.15 | c,i
61-0171 | 2018-10-15 05:15 | EDT | 0.877 |  | 17.999 |  | 6.08 |  | 72.7 |  | 33080 |  | 20.76 |  | 7.52 |  | 0.38 | c,i | 3.04 | c,i
61-0171 | 2018-10-15 05:30 | EDT | 0.877 |  | 18.02 |  | 6.08 |  | 72.7 |  | 33180 |  | 20.82 |  | 7.52 |  | 0.35 | c,i | 3.16 | c,i
61-0171 | 2018-10-15 05:45 | EDT | 0.872 |  | 18.26 |  | 5.97 |  | 72.2 |  | 34570 |  | 21.79 |  | 7.55 |  | 0.45 | c,i | 7.01 | c,i
61-0171 | 2018-10-15 06:00 | EDT | 0.871 |  | 18.38 |  | 5.93 |  | 72 |  | 35090 |  | 22.15 |  | 7.56 |  | 0.27 | c,i | 3.35 | c,i
61-0171 | 2018-10-15 06:15 | EDT | 0.873 |  | 18.286 |  | 5.93 |  | 71.6 |  | 33950 |  | 21.36 |  | 7.53 |  | 0.34 | c,i | 3.29 | c,i
61-0171 | 2018-10-15 06:30 | EDT | 0.872 |  | 18.153 |  | 5.95 |  | 71.4 |  | 33470 |  | 21.03 |  | 7.51 |  | 0.55 | c,i | 3.55 | c,i
61-0171 | 2018-10-15 06:45 | EDT | 0.872 |  | 18.006 |  | 5.98 |  | 71.2 |  | 31790 |  | 19.87 |  | 7.49 |  | 0.55 | c,i | 3.3 | c,i
61-0171 | 2018-10-15 07:00 | EDT | 0.871 |  | 18.041 |  | 5.96 |  | 71.2 |  | 32560 |  | 20.4 |  | 7.49 |  | 0.48 | c,i | 3.31 | c,i
61-0171 | 2018-10-15 07:15 | EDT | 0.871 |  | 18.159 |  | 5.93 |  | 71.1 |  | 32950 |  | 20.67 |  | 7.5 |  | 0.49 | c,i | 3.31 | c,i
61-0171 | 2018-10-15 07:30 | EDT | 0.872 |  | 18.071 |  | 5.96 |  | 71.3 |  | 32480 |  | 20.34 |  | 7.49 |  | 0.5 | c,i | 3.21 | c,i
61-0171 | 2018-10-15 07:45 | EDT | 0.87 |  | 18.062 |  | 5.96 |  | 71.1 |  | 32080 |  | 20.07 |  | 7.5 |  | 0.56 | c,i | 3.12 | c,i
61-0171 | 2018-10-15 08:00 | EDT | 0.868 |  | 18.265 |  | 5.9 |  | 71 |  | 33570 |  | 21.09 |  | 7.53 |  | 0.61 | c,i | 2.9 | c,i
61-0171 | 2018-10-15 08:15 | EDT | 0.868 |  | 18.373 |  | 5.87 |  | 71.2 |  | 34500 |  | 21.74 |  | 7.55 |  | 0.65 | c,i | 2.97 | c,i
61-0171 | 2018-10-15 08:30 | EDT | 0.867 |  | 18.395 |  | 5.89 |  | 71.5 |  | 34790 |  | 21.94 |  | 7.56 |  | 0.61 | c,i | 2.56 | c,i
61-0171 | 2018-10-15 08:45 | EDT | 0.867 |  | 18.348 |  | 5.91 |  | 71.7 |  | 35100 |  | 22.15 |  | 7.56 |  | 0.5 | c,i | 2.65 | c,i
61-0171 | 2018-10-15 09:00 | EDT | 0.865 |  | 18.472 |  | 5.92 |  | 72.3 |  | 35760 |  | 22.61 |  | 7.58 |  | 0.55 | c,i | 2.87 | c,i
61-0171 | 2018-10-15 09:15 | EDT | 0.867 |  | 18.381 |  | 5.97 |  | 72.7 |  | 35710 |  | 22.58 |  | 7.59 |  | 0.3 | c,i | 3.01 | c,i
61-0171 | 2018-10-15 09:30 | EDT | 0.865 |  | 18.512 |  | 5.96 |  | 73.7 |  | 38590 |  | 24.6 |  | 7.64 |  | 0.56 | c,i | 2.8 | c,i
61-0171 | 2018-10-15 09:45 | EDT | 0.861 |  | 18.07 |  | 6.27 |  | 76.7 |  | 37940 |  | 24.14 |  | 7.64 |  | 1.21 | c,i | 3.71 | c,i
61-0171 | 2018-10-15 10:00 | EDT | 0.861 |  | 17.982 |  | 6.35 |  | 77.4 |  | 37600 |  | 23.9 |  | 7.64 |  | 1.38 | c,i | 3.82 | c,i
61-0171 | 2018-10-15 10:15 | EDT | 0.856 |  | 18.157 |  | 6.11 |  | 74.3 |  | 36330 |  | 23.01 |  | 7.6 |  | 0.8 | c,i | 3.2 | c,i
61-0171 | 2018-10-15 10:30 | EDT | 0.856 |  | 17.82 |  | 6.29 |  | 75.3 |  | 34210 |  | 21.54 |  | 7.57 |  | 1.07 | c,i | 3.57 | c,i
61-0171 | 2018-10-15 10:45 | EDT | 0.861 |  | 18.059 |  | 6.13 |  | 74.2 |  | 35780 |  | 22.63 |  | 7.59 |  | 0.91 | c,i | 2.97 | c,i
61-0171 | 2018-10-15 11:00 | EDT | 0.857 |  | 17.648 |  | 6.32 |  | 74.8 |  | 32360 |  | 20.26 |  | 7.54 |  | 1.65 | c,i | 4.09 | c,i
61-0171 | 2018-10-15 11:15 | EDT | 0.855 |  | 17.934 |  | 6.22 |  | 74.7 |  | 34670 |  | 21.86 |  | 7.57 |  | 1.09 | c,i | 2.87 | c,i
61-0171 | 2018-10-15 11:30 | EDT | 0.852 |  | 18.312 |  | 6.07 |  | 74.1 |  | 36770 |  | 23.32 |  | 7.61 |  | 0.87 | c,i | 3.1 | c,i
61-0171 | 2018-10-15 11:45 | EDT | 0.849 |  | 17.664 |  | 6.63 |  | 79.6 |  | 35760 |  | 22.61 |  | 7.63 |  | 1.27 | c,i | 3.58 | c,i
61-0171 | 2018-10-15 12:00 | EDT | 0.84 |  | 17.621 |  | 6.78 |  | 81.6 |  | 36410 |  | 23.07 |  | 7.66 |  | 1.35 | c,i | 3.32 | c,i
61-0171 | 2018-10-15 12:15 | EDT | 0.842 |  | 17.828 |  | 6.85 |  | 83 |  | 37030 |  | 23.51 |  | 7.68 |  | 2.15 | c,i | 3.84 | c,i
61-0171 | 2018-10-15 12:30 | EDT | 0.839 |  | 18.119 |  | 6.7 |  | 82.2 |  | 38670 |  | 24.66 |  | 7.7 |  | 1.2 | c,i | 3.11 | c,i
61-0171 | 2018-10-15 12:45 | EDT | 0.836 |  | 18.069 |  | 6.72 |  | 82.3 |  | 38560 |  | 24.58 |  | 7.69 |  | 1.18 | c,i | 3.37 | c,i
61-0171 | 2018-10-15 13:00 | EDT | 0.833 |  | 18.039 |  | 6.75 |  | 82.6 |  | 38290 |  | 24.39 |  | 7.69 |  | 1.03 | c,i | 3.49 | c,i
61-0171 | 2018-10-15 13:15 | EDT | 0.819 |  | 18.086 |  | 6.7 |  | 82.1 |  | 38290 |  | 24.39 |  | 7.69 |  | 0.9 | c,i | 3.39 | c,i
61-0171 | 2018-10-15 13:30 | EDT | 0.829 |  | 17.974 |  | 6.79 |  | 82.9 |  | 38300 |  | 24.39 |  | 7.69 |  | 0.87 | c,i | 3.34 | c,i
61-0171 | 2018-10-15 13:45 | EDT | 0.82 |  | 18.014 |  | 6.74 |  | 82.5 |  | 38450 |  | 24.5 |  | 7.69 |  | 0.64 | c,i | 2.91 | c,i
61-0171 | 2018-10-15 14:00 | EDT | 0.818 |  | 18.01 |  | 6.74 |  | 82.4 |  | 38360 |  | 24.44 |  | 7.69 |  | 0.59 | c,i | 2.89 | c,i
61-0171 | 2018-10-15 14:15 | EDT | 0.817 |  | 18.042 |  | 6.69 |  | 81.8 |  | 38120 |  | 24.27 |  | 7.68 |  | 0.62 | c,i | 3.01 | c,i
61-0171 | 2018-10-15 14:30 | EDT | 0.813 |  | 18.232 |  | 6.47 |  | 79.1 |  | 37450 |  | 23.8 |  | 7.65 |  | 0.65 | c,i | 3.09 | c,i
61-0171 | 2018-10-15 14:45 | EDT | 0.813 |  | 17.606 |  | 6.8 |  | 81.3 |  | 34780 |  | 21.93 |  | 7.62 |  | 0.8 | c,i | 3.19 | c,i
61-0171 | 2018-10-15 15:00 | EDT | 0.812 |  | 17.575 |  | 6.85 |  | 81.7 |  | 34560 |  | 21.78 |  | 7.62 |  | 0.77 | c,i | 3.5 | c,i
61-0171 | 2018-10-15 15:15 | EDT | 0.804 |  | 17.577 |  | 6.9 |  | 82.4 |  | 34720 |  | 21.89 |  | 7.63 |  | 0.84 | c,i | 3.6 | c,i
61-0171 | 2018-10-15 15:30 | EDT | 0.801 |  | 17.534 |  | 6.91 |  | 82.5 |  | 34580 |  | 21.8 |  | 7.62 |  | 0.78 | c,i | 3.54 | c,i
61-0171 | 2018-10-15 15:45 | EDT | 0.799 |  | 17.517 |  | 6.9 |  | 82.3 |  | 34680 |  | 21.87 |  | 7.63 |  | 0.75 | c,i | 3.6 | c,i
61-0171 | 2018-10-15 16:00 | EDT | 0.798 |  | 17.658 |  | 6.86 |  | 82.2 |  | 35220 |  | 22.24 |  | 7.63 |  | 0.66 | c,i | 3.57 | c,i
61-0171 | 2018-10-15 16:15 | EDT | 0.789 |  | 17.843 |  | 6.81 |  | 82.1 |  | 35800 |  | 22.65 |  | 7.64 |  | 0.55 | c,i | 3.3 | c,i
61-0171 | 2018-10-15 16:30 | EDT | 0.768 |  | 17.994 |  | 6.77 |  | 82.2 |  | 36860 |  | 23.39 |  | 7.66 |  | 0.44 | c,i | 3.12 | c,i
61-0171 | 2018-10-15 16:45 | EDT | 0.779 |  | 18.033 |  | 6.81 |  | 82.9 |  | 37260 |  | 23.67 |  | 7.67 |  | 0.5 | c,i | 3.22 | c,i
61-0171 | 2018-10-15 17:00 | EDT | 0.773 |  | 18.079 |  | 6.75 |  | 82.5 |  | 37670 |  | 23.95 |  | 7.67 |  | 0.41 | c,i | 3.01 | c,i
61-0171 | 2018-10-15 17:15 | EDT | 0.754 |  | 18.121 |  | 6.72 |  | 82.2 |  | 37970 |  | 24.16 |  | 7.68 |  | 0.55 | c,i | 3.31 | c,i
61-0171 | 2018-10-15 17:30 | EDT | 0.768 |  | 18.157 |  | 6.71 |  | 82.3 |  | 38280 |  | 24.38 |  | 7.68 |  | 0.48 | c,i | 3.08 | c,i
61-0171 | 2018-10-15 17:45 | EDT | 0.757 |  | 18.235 |  | 6.59 |  | 81 |  | 38530 |  | 24.56 |  | 7.68 |  | 0.57 | c,i | 3.36 | c,i
61-0171 | 2018-10-15 18:00 | EDT | 0.76 |  | 18.169 |  | 6.68 |  | 82.1 |  | 38770 |  | 24.73 |  | 7.69 |  | 0.31 | c,i | 5.66 | c,i
61-0171 | 2018-10-15 18:15 | EDT | 0.772 |  | 18.301 |  | 6.53 |  | 80.5 |  | 38950 |  | 24.85 |  | 7.68 |  | 0.27 | c,i | 3.14 | c,i
61-0171 | 2018-10-15 18:30 | EDT | 0.736 |  | 18.329 |  | 6.5 |  | 80.2 |  | 39100 |  | 24.96 |  | 7.68 |  | 0.47 | c,i | 3.05 | c,i
61-0171 | 2018-10-15 18:45 | EDT | 0.753 |  | 18.276 |  | 6.57 |  | 81 |  | 39020 |  | 24.9 |  | 7.69 |  | 0.45 | c,i | 3.09 | c,i
61-0171 | 2018-10-15 19:00 | EDT | 0.729 |  | 18.174 |  | 6.67 |  | 82 |  | 38760 |  | 24.72 |  | 7.69 |  | 0.55 | c,i | 3.19 | c,i
61-0171 | 2018-10-15 19:15 | EDT | 0.751 |  | 18.416 |  | 6.48 |  | 79.9 |  | 38370 |  | 24.45 |  | 7.67 |  | 0.3 | c,i | 3.11 | c,i
61-0171 | 2018-10-15 19:30 | EDT | 0.745 |  | 18.417 |  | 6.47 |  | 79.6 |  | 38050 |  | 24.22 |  | 7.66 |  | 0.26 | c,i | 3.58 | c,i
61-0171 | 2018-10-15 19:45 | EDT | 0.743 |  | 18.371 |  | 6.49 |  | 79.6 |  | 37580 |  | 23.89 |  | 7.66 |  | 0.22 | c,i | 3.63 | c,i
61-0171 | 2018-10-15 20:00 | EDT | 0.754 |  | 18.347 |  | 6.55 |  | 80.3 |  | 37490 |  | 23.82 |  | 7.66 |  | 0.27 | c,i | 3.34 | c,i
61-0171 | 2018-10-15 20:15 | EDT | 0.757 |  | 18.276 |  | 6.59 |  | 80.8 |  | 37610 |  | 23.91 |  | 7.66 |  | 0.34 | c,i | 3.07 | c,i
61-0171 | 2018-10-15 20:30 | EDT | 0.744 |  | 18.163 |  | 6.69 |  | 81.9 |  | 37790 |  | 24.04 |  | 7.67 |  | 0.45 | c,i | 3.09 | c,i
61-0171 | 2018-10-15 20:45 | EDT | 0.742 |  | 17.11 |  | 7.5 |  | 90 |  | 38120 |  | 24.27 |  | 7.75 |  | 1 | c,i | 3.66 | c,i
61-0171 | 2018-10-15 21:00 | EDT | 0.728 |  | 17.088 |  | 7.52 |  | 90.2 |  | 38080 |  | 24.24 |  | 7.75 |  | 0.97 | c,i | 3.7 | c,i
61-0171 | 2018-10-15 21:15 | EDT | 0.746 |  | 17.077 |  | 7.52 |  | 90.2 |  | 38050 |  | 24.22 |  | 7.74 |  | 0.95 | c,i | 3.7 | c,i
61-0171 | 2018-10-15 21:30 | EDT | 0.731 |  | 17.066 |  | 7.53 |  | 90.3 |  | 38000 |  | 24.18 |  | 7.75 |  | 0.98 | c,i | 3.73 | c,i
61-0171 | 2018-10-15 21:45 | EDT | 0.75 |  | 17.05 |  | 7.54 |  | 90.4 |  | 37940 |  | 24.14 |  | 7.75 |  | 0.98 | c,i | 3.66 | c,i
61-0171 | 2018-10-15 22:00 | EDT | 0.713 |  | 17.237 |  | 7.51 |  | 90.1 |  | 37280 |  | 23.68 |  | 7.73 |  | 0.86 | c,i | 3.76 | c,i
61-0171 | 2018-10-15 22:15 | EDT | 0.725 |  | 17.065 |  | 7.54 |  | 90.4 |  | 37910 |  | 24.12 |  | 7.75 |  | 0.91 | c,i | 3.68 | c,i
61-0171 | 2018-10-15 22:30 | EDT | 0.73 |  | 17.072 |  | 7.56 |  | 90.5 |  | 37770 |  | 24.02 |  | 7.75 |  | 0.89 | c,i | 3.72 | c,i
61-0171 | 2018-10-15 22:45 | EDT | 0.738 |  | 17.12 |  | 7.52 |  | 90.1 |  | 37770 |  | 24.02 |  | 7.75 |  | 0.88 | c,i | 3.66 | c,i
61-0171 | 2018-10-15 23:00 | EDT | 0.691 |  | 17.141 |  | 7.48 |  | 89.7 |  | 37830 |  | 24.06 |  | 7.75 |  | 0.83 | c,i | 3.64 | c,i
61-0171 | 2018-10-15 23:15 | EDT | 0.722 |  | 17.274 |  | 7.44 |  | 89.6 |  | 38030 |  | 24.21 |  | 7.74 |  | 0.72 | c,i | 3.7 | c,i
61-0171 | 2018-10-15 23:30 | EDT | 0.728 |  | 17.321 |  | 7.35 |  | 88.7 |  | 38370 |  | 24.44 |  | 7.74 |  | 0.76 | c,i | 3.62 | c,i
61-0171 | 2018-10-15 23:45 | EDT | 0.7 |  | 17.345 |  | 7.4 |  | 89.2 |  | 38060 |  | 24.23 |  | 7.74 |  | 0.72 | c,i | 3.69 | c,i
61-0171 | 2018-10-16 | EDT | 0.715 |  | 17.381 |  | 7.34 |  | 88.7 |  | 38360 |  | 24.44 |  | 7.74 |  | 0.69 | c,i | 3.54 | c,i
61-0171 | 2018-10-16 00:15 | EDT | 0.718 |  | 17.388 |  | 7.3 |  | 88.3 |  | 38660 |  | 24.65 |  | 7.74 |  | 0.38 | c,i | 2.82 | c,i
61-0171 | 2018-10-16 00:30 | EDT | 0.728 |  | 17.389 |  | 7.46 |  | 89.6 |  | 37040 |  | 23.51 |  | 7.73 |  | 0.61 | c,i | 3.68 | c,i
61-0171 | 2018-10-16 00:45 | EDT | 0.729 |  | 17.304 |  | 7.56 |  | 90.3 |  | 36210 |  | 22.93 |  | 7.73 |  | 0.66 | c,i | 3.71 | c,i
61-0171 | 2018-10-16 01:00 | EDT | 0.708 |  | 17.551 |  | 7.33 |  | 88.4 |  | 36940 |  | 23.44 |  | 7.72 |  | 0.63 | c,i | 3.59 | c,i
61-0171 | 2018-10-16 01:15 | EDT | 0.724 |  | 17.496 |  | 7.39 |  | 88.9 |  | 36980 |  | 23.47 |  | 7.72 |  | 0.4 | c,i | 3.03 | c,i
61-0171 | 2018-10-16 01:30 | EDT | 0.721 |  | 17.532 |  | 7.35 |  | 88.7 |  | 37310 |  | 23.7 |  | 7.72 |  | 0.5 | c,i | 3.53 | c,i
61-0171 | 2018-10-16 01:45 | EDT | 0.728 |  | 17.539 |  | 7.34 |  | 88.6 |  | 37390 |  | 23.75 |  | 7.72 |  | 0.45 | c,i | 3.2 | c,i
61-0171 | 2018-10-16 02:00 | EDT | 0.737 |  | 17.567 |  | 7.3 |  | 88.3 |  | 37640 |  | 23.93 |  | 7.73 |  | 0.42 | c,i | 3.12 | c,i
61-0171 | 2018-10-16 02:15 | EDT | 0.741 |  | 17.487 |  | 7.37 |  | 88.9 |  | 37410 |  | 23.77 |  | 7.73 |  | 0.65 | c,i | 3.46 | c,i
61-0171 | 2018-10-16 02:30 | EDT | 0.754 |  | 17.417 |  | 7.38 |  | 88.6 |  | 36590 |  | 23.19 |  | 7.71 |  | 0.43 | c,i | 3.26 | c,i
61-0171 | 2018-10-16 02:45 | EDT | 0.752 |  | 17.463 |  | 7.31 |  | 88 |  | 37090 |  | 23.54 |  | 7.71 |  | 0.29 | c,i | 3.09 | c,i
61-0171 | 2018-10-16 03:00 | EDT | 0.751 |  | 17.445 |  | 7.32 |  | 88.2 |  | 37280 |  | 23.68 |  | 7.72 |  | 0.32 | c,i | 3.01 | c,i
61-0171 | 2018-10-16 03:15 | EDT | 0.732 |  | 17.407 |  | 7.31 |  | 87.8 |  | 36960 |  | 23.45 |  | 7.71 |  | 0.44 | c,i | 3.24 | c,i
61-0171 | 2018-10-16 03:30 | EDT | 0.748 |  | 17.422 |  | 7.33 |  | 88.2 |  | 37150 |  | 23.58 |  | 7.72 |  | 0.37 | c,i | 2.9 | c,i
61-0171 | 2018-10-16 03:45 | EDT | 0.751 |  | 17.384 |  | 7.36 |  | 88.5 |  | 37130 |  | 23.57 |  | 7.72 |  | 0.34 | c,i | 3.11 | c,i
61-0171 | 2018-10-16 04:00 | EDT | 0.742 |  | 17.282 |  | 7.44 |  | 89.2 |  | 36970 |  | 23.46 |  | 7.72 |  | 0.59 | c,i | 3.37 | c,i
61-0171 | 2018-10-16 04:15 | EDT | 0.759 |  | 17.351 |  | 7.38 |  | 88.4 |  | 36770 |  | 23.32 |  | 7.71 |  | 0.52 | c,i | 3.2 | c,i
61-0171 | 2018-10-16 04:30 | EDT | 0.741 |  | 17.6 |  | 7.21 |  | 86.9 |  | 36770 |  | 23.32 |  | 7.7 |  | 0.64 | c,i | 3.61 | c,i
61-0171 | 2018-10-16 04:45 | EDT | 0.75 |  | 17.678 |  | 7.14 |  | 86.2 |  | 36890 |  | 23.4 |  | 7.69 |  | 0.27 | c,i | 3.81 | c,i
61-0171 | 2018-10-16 05:00 | EDT | 0.754 |  | 17.665 |  | 7.13 |  | 86.1 |  | 36900 |  | 23.41 |  | 7.69 |  | 0.39 | c,i | 3.2 | c,i
61-0171 | 2018-10-16 05:15 | EDT | 0.754 |  | 17.618 |  | 7.15 |  | 86.2 |  | 36820 |  | 23.36 |  | 7.69 |  | 0.35 | c,i | 3.36 | c,i
61-0171 | 2018-10-16 05:30 | EDT | 0.771 |  | 17.613 |  | 7.14 |  | 86 |  | 36770 |  | 23.32 |  | 7.69 |  | 0.39 | c,i | 3.11 | c,i
61-0171 | 2018-10-16 05:45 | EDT | 0.779 |  | 17.517 |  | 7.14 |  | 85.6 |  | 35740 |  | 22.6 |  | 7.67 |  | 0.56 | c,i | 3.43 | c,i
61-0171 | 2018-10-16 06:00 | EDT | 0.773 |  | 17.499 |  | 7.09 |  | 84.9 |  | 35530 |  | 22.45 |  | 7.66 |  | 0.5 | c,i | 3.44 | c,i
61-0171 | 2018-10-16 06:15 | EDT | 0.792 |  | 17.485 |  | 6.99 |  | 83.1 |  | 33790 |  | 21.25 |  | 7.62 |  | 0.56 | c,i | 3.49 | c,i
61-0171 | 2018-10-16 06:30 | EDT | 0.783 |  | 17.404 |  | 6.98 |  | 82.3 |  | 32660 |  | 20.46 |  | 7.6 |  | 0.36 | c,i | 6.09 | c,i
61-0171 | 2018-10-16 06:45 | EDT | 0.792 |  | 17.343 |  | 6.96 |  | 81.9 |  | 32120 |  | 20.1 |  | 7.58 |  | 0.8 | c,i | 9.69 | c,i
61-0171 | 2018-10-16 07:00 | EDT | 0.797 |  | 17.213 |  | 6.99 |  | 81.8 |  | 31500 |  | 19.67 |  | 7.57 |  | 0.49 | c,i | 3.61 | c,i
61-0171 | 2018-10-16 07:15 | EDT | 0.8 |  | 17.152 |  | 6.99 |  | 81.4 |  | 30760 |  | 19.17 |  | 7.55 |  | 0.68 | c,i | 3.59 | c,i
61-0171 | 2018-10-16 07:30 | EDT | 0.81 |  | 17.103 |  | 7.01 |  | 81.4 |  | 30500 |  | 18.99 |  | 7.54 |  | 0.71 | c,i | 3.57 | c,i
61-0171 | 2018-10-16 07:45 | EDT | 0.809 |  | 17.044 |  | 7 |  | 81.1 |  | 29920 |  | 18.59 |  | 7.52 |  | 0.73 | c,i | 3.57 | c,i
61-0171 | 2018-10-16 08:00 | EDT | 0.811 |  | 17.014 |  | 7 |  | 80.9 |  | 29570 |  | 18.35 |  | 7.51 |  | 0.76 | c,i | 3.59 | c,i
61-0171 | 2018-10-16 08:15 | EDT | 0.811 |  | 17.132 |  | 6.98 |  | 81.2 |  | 30580 |  | 19.04 |  | 7.54 |  | 0.72 | c,i | 3.59 | c,i
61-0171 | 2018-10-16 08:30 | EDT | 0.815 |  | 17.348 |  | 6.96 |  | 82.1 |  | 33070 |  | 20.75 |  | 7.59 |  | 0.62 | c,i | 3.36 | c,i
61-0171 | 2018-10-16 08:45 | EDT | 0.822 |  | 16.992 |  | 7.13 |  | 82.9 |  | 31080 |  | 19.38 |  | 7.56 |  | 0.73 | c,i | 3.63 | c,i
61-0171 | 2018-10-16 09:00 | EDT | 0.823 |  | 16.984 |  | 7.18 |  | 83.8 |  | 31880 |  | 19.93 |  | 7.59 |  | 0.73 | c,i | 3.6 | c,i
61-0171 | 2018-10-16 09:15 | EDT | 0.825 |  | 17.043 |  | 7.22 |  | 84.6 |  | 32730 |  | 20.52 |  | 7.61 |  | 0.7 | c,i | 3.61 | c,i
61-0171 | 2018-10-16 09:30 | EDT | 0.827 |  | 17.018 |  | 7.29 |  | 85.6 |  | 33380 |  | 20.96 |  | 7.63 |  | 0.67 | c,i | 3.6 | c,i
61-0171 | 2018-10-16 09:45 | EDT | 0.816 |  | 17.054 |  | 7.33 |  | 86.5 |  | 34470 |  | 21.72 |  | 7.65 |  | 0.65 | c,i | 3.67 | c,i
61-0171 | 2018-10-16 10:00 | EDT | 0.816 |  | 17.061 |  | 7.35 |  | 87 |  | 35080 |  | 22.14 |  | 7.67 |  | 0.63 | c,i | 3.64 | c,i
61-0171 | 2018-10-16 10:15 | EDT | 0.826 |  | 17.027 |  | 7.37 |  | 87.1 |  | 35010 |  | 22.09 |  | 7.67 |  | 0.64 | c,i | 3.65 | c,i
61-0171 | 2018-10-16 10:30 | EDT | 0.826 |  | 17.009 |  | 7.36 |  | 87 |  | 34820 |  | 21.96 |  | 7.67 |  | 0.63 | c,i | 3.6 | c,i
61-0171 | 2018-10-16 10:45 | EDT | 0.822 |  | 17.012 |  | 7.36 |  | 87 |  | 34830 |  | 21.97 |  | 7.67 |  | 0.65 | c,i | 3.62 | c,i
61-0171 | 2018-10-16 11:00 | EDT | 0.818 |  | 17.027 |  | 7.37 |  | 87.1 |  | 34850 |  | 21.98 |  | 7.67 |  | 0.67 | c,i | 3.63 | c,i
61-0171 | 2018-10-16 11:15 | EDT | 0.822 |  | 17.036 |  | 7.31 |  | 85.8 |  | 33170 |  | 20.82 |  | 7.63 |  | 0.74 | c,i | 3.6 | c,i
61-0171 | 2018-10-16 11:30 | EDT | 0.818 |  | 17.029 |  | 7.32 |  | 85.9 |  | 33040 |  | 20.73 |  | 7.63 |  | 0.73 | c,i | 3.61 | c,i
61-0171 | 2018-10-16 11:45 | EDT | 0.815 |  | 17.026 |  | 7.36 |  | 86.2 |  | 32670 |  | 20.48 |  | 7.63 |  | 0.81 | c,i | 3.6 | c,i
61-0171 | 2018-10-16 12:00 | EDT | 0.821 |  | 17.005 |  | 7.39 |  | 86 |  | 31390 |  | 19.59 |  | 7.6 |  | 0.86 | c,i | 3.68 | c,i
61-0171 | 2018-10-16 12:15 | EDT | 0.816 |  | 16.953 |  | 7.4 |  | 85.9 |  | 30830 |  | 19.21 |  | 7.58 |  | 0.87 | c,i | 3.58 | c,i
61-0171 | 2018-10-16 12:30 | EDT | 0.816 |  | 16.975 |  | 7.42 |  | 86.2 |  | 31000 |  | 19.33 |  | 7.59 |  | 0.83 | c,i | 3.63 | c,i
61-0171 | 2018-10-16 12:45 | EDT | 0.812 |  | 16.962 |  | 7.43 |  | 86.4 |  | 31270 |  | 19.51 |  | 7.59 |  | 0.76 | c,i | 3.59 | c,i
61-0171 | 2018-10-16 13:00 | EDT | 0.816 |  | 17.064 |  | 7.35 |  | 86.2 |  | 32770 |  | 20.55 |  | 7.62 |  | 0.69 | c,i | 3.57 | c,i
61-0171 | 2018-10-16 13:15 | EDT | 0.809 |  | 17.038 |  | 7.52 |  | 87.6 |  | 31390 |  | 19.59 |  | 7.61 |  | 0.82 | c,i | 3.57 | c,i
61-0171 | 2018-10-16 13:30 | EDT | 0.818 |  | 17.091 |  | 7.54 |  | 88.1 |  | 31830 |  | 19.9 |  | 7.62 |  | 0.81 | c,i | 3.56 | c,i
61-0171 | 2018-10-16 13:45 | EDT | 0.815 |  | 17.135 |  | 7.57 |  | 88.6 |  | 32000 |  | 20.01 |  | 7.63 |  | 0.8 | c,i | 3.6 | c,i
61-0171 | 2018-10-16 14:00 | EDT | 0.814 |  | 17.169 |  | 7.58 |  | 88.8 |  | 32070 |  | 20.06 |  | 7.63 |  | 0.85 | c,i | 3.54 | c,i
61-0171 | 2018-10-16 14:15 | EDT | 0.817 |  | 17.219 |  | 7.6 |  | 89.1 |  | 32000 |  | 20.01 |  | 7.63 |  | 0.88 | c,i | 3.43 | c,i
61-0171 | 2018-10-16 14:30 | EDT | 0.819 |  | 17.254 |  | 7.6 |  | 89.2 |  | 32070 |  | 20.06 |  | 7.63 |  | 0.81 | c,i | 3.51 | c,i
61-0171 | 2018-10-16 14:45 | EDT | 0.817 |  | 17.284 |  | 7.61 |  | 89.5 |  | 32290 |  | 20.21 |  | 7.64 |  | 0.67 | c,i | 3.11 | c,i
61-0171 | 2018-10-16 15:00 | EDT | 0.811 |  | 17.289 |  | 7.62 |  | 89.7 |  | 32570 |  | 20.41 |  | 7.65 |  | 0.57 | c,i | 2.94 | c,i
61-0171 | 2018-10-16 15:15 | EDT | 0.812 |  | 17.302 |  | 7.63 |  | 89.9 |  | 32630 |  | 20.45 |  | 7.65 |  | 0.76 | c,i | 3.46 | c,i
61-0171 | 2018-10-16 15:30 | EDT | 0.811 |  | 17.299 |  | 7.63 |  | 89.9 |  | 32800 |  | 20.56 |  | 7.65 |  | 0.77 | c,i | 3.53 | c,i
61-0171 | 2018-10-16 15:45 | EDT | 0.813 |  | 17.292 |  | 7.65 |  | 90.2 |  | 32950 |  | 20.67 |  | 7.66 |  | 0.39 | c,i | 2.86 | c,i
61-0171 | 2018-10-16 16:00 | EDT | 0.813 |  | 17.262 |  | 7.55 |  | 89.4 |  | 33980 |  | 21.38 |  | 7.67 |  | 0.46 | c,i | 3.08 | c,i
61-0171 | 2018-10-16 16:15 | EDT | 0.812 |  | 17.238 |  | 7.63 |  | 89.9 |  | 33150 |  | 20.8 |  | 7.66 |  | 0.69 | c,i | 3.42 | c,i
61-0171 | 2018-10-16 16:30 | EDT | 0.81 |  | 17.173 |  | 7.64 |  | 90 |  | 33260 |  | 20.88 |  | 7.67 |  | 0.72 | c,i | 3.49 | c,i
61-0171 | 2018-10-16 16:45 | EDT | 0.808 |  | 17.179 |  | 7.67 |  | 90.2 |  | 33020 |  | 20.71 |  | 7.66 |  | 0.73 | c,i | 3.52 | c,i
61-0171 | 2018-10-16 17:00 | EDT | 0.806 |  | 17.239 |  | 7.48 |  | 87.8 |  | 32390 |  | 20.28 |  | 7.63 |  | 0.75 | c,i | 3.58 | c,i
61-0171 | 2018-10-16 17:15 | EDT | 0.805 |  | 17.303 |  | 7.31 |  | 85.9 |  | 32240 |  | 20.18 |  | 7.61 |  | 0.42 | c,i | 2.87 | c,i
61-0171 | 2018-10-16 17:30 | EDT | 0.805 |  | 17.009 |  | 7.52 |  | 87.5 |  | 31190 |  | 19.46 |  | 7.6 |  | 0.71 | c,i | 3.65 | c,i
61-0171 | 2018-10-16 17:45 | EDT | 0.807 |  | 16.897 |  | 7.62 |  | 88.3 |  | 30530 |  | 19.01 |  | 7.6 |  | 0.78 | c,i | 3.56 | c,i
61-0171 | 2018-10-16 18:00 | EDT | 0.809 |  | 16.819 |  | 7.58 |  | 87.5 |  | 30060 |  | 18.68 |  | 7.58 |  | 0.83 | c,i | 3.56 | c,i
61-0171 | 2018-10-16 18:15 | EDT | 0.809 |  | 16.858 |  | 7.47 |  | 86.2 |  | 30000 |  | 18.64 |  | 7.57 |  | 0.75 | c,i | 3.63 | c,i
61-0171 | 2018-10-16 18:30 | EDT | 0.807 |  | 16.847 |  | 7.48 |  | 86.3 |  | 29760 |  | 18.48 |  | 7.56 |  | 0.8 | c,i | 3.53 | c,i
61-0171 | 2018-10-16 18:45 | EDT | 0.806 |  | 16.782 |  | 7.55 |  | 86.8 |  | 29270 |  | 18.15 |  | 7.56 |  | 0.93 | c,i | 3.63 | c,i
61-0171 | 2018-10-16 19:00 | EDT | 0.814 |  | 16.758 |  | 7.49 |  | 85.6 |  | 28000 |  | 17.29 |  | 7.53 |  | 0.89 | c,i | 3.63 | c,i
61-0171 | 2018-10-16 19:15 | EDT | 0.814 |  | 16.96 |  | 7.15 |  | 82.2 |  | 28420 |  | 17.57 |  | 7.5 |  | 0.8 | c,i | 3.68 | c,i
61-0171 | 2018-10-16 19:30 | EDT | 0.812 |  | 16.753 |  | 7.18 |  | 82.1 |  | 28230 |  | 17.44 |  | 7.5 |  | 0.76 | c,i | 3.63 | c,i
61-0171 | 2018-10-16 19:45 | EDT | 0.817 |  | 16.872 |  | 7.09 |  | 81.6 |  | 29170 |  | 18.08 |  | 7.51 |  | 0.75 | c,i | 3.65 | c,i
61-0171 | 2018-10-16 20:00 | EDT | 0.808 |  | 16.994 |  | 6.97 |  | 80.6 |  | 29910 |  | 18.59 |  | 7.52 |  | 0.71 | c,i | 3.68 | c,i
61-0171 | 2018-10-16 20:15 | EDT | 0.802 |  | 16.975 |  | 6.96 |  | 80.5 |  | 29950 |  | 18.61 |  | 7.52 |  | 0.7 | c,i | 3.66 | c,i
61-0171 | 2018-10-16 20:30 | EDT | 0.806 |  | 16.951 |  | 6.94 |  | 80.2 |  | 29670 |  | 18.42 |  | 7.52 |  | 0.67 | c,i | 3.58 | c,i
61-0171 | 2018-10-16 20:45 | EDT | 0.81 |  | 16.748 |  | 7.05 |  | 80.9 |  | 28780 |  | 17.81 |  | 7.5 |  | 0.72 | c,i | 3.62 | c,i
61-0171 | 2018-10-16 21:00 | EDT | 0.805 |  | 16.811 |  | 6.96 |  | 79.8 |  | 28510 |  | 17.63 |  | 7.48 |  | 0.73 | c,i | 3.62 | c,i
61-0171 | 2018-10-16 21:15 | EDT | 0.815 |  | 16.814 |  | 6.98 |  | 80.1 |  | 28920 |  | 17.91 |  | 7.49 |  | 0.72 | c,i | 3.58 | c,i
61-0171 | 2018-10-16 21:30 | EDT | 0.813 |  | 16.948 |  | 6.98 |  | 81.1 |  | 30860 |  | 19.23 |  | 7.55 |  | 0.69 | c,i | 3.64 | c,i
61-0171 | 2018-10-16 21:45 | EDT | 0.805 |  | 16.658 |  | 7.32 |  | 84.4 |  | 30730 |  | 19.14 |  | 7.58 |  | 0.72 | c,i | 3.59 | c,i
61-0171 | 2018-10-16 22:00 | EDT | 0.81 |  | 16.498 |  | 7.44 |  | 85.5 |  | 30550 |  | 19.02 |  | 7.58 |  | 0.69 | c,i | 3.57 | c,i
61-0171 | 2018-10-16 22:15 | EDT | 0.812 |  | 16.496 |  | 7.44 |  | 85.5 |  | 30660 |  | 19.09 |  | 7.58 |  | 0.69 | c,i | 3.66 | c,i
61-0171 | 2018-10-16 22:30 | EDT | 0.813 |  | 16.462 |  | 7.46 |  | 85.8 |  | 30740 |  | 19.15 |  | 7.59 |  | 0.71 | c,i | 3.61 | c,i
61-0171 | 2018-10-16 22:45 | EDT | 0.811 |  | 16.429 |  | 7.47 |  | 85.7 |  | 30730 |  | 19.14 |  | 7.59 |  | 0.67 | c,i | 3.64 | c,i
61-0171 | 2018-10-16 23:00 | EDT | 0.814 |  | 16.394 |  | 7.48 |  | 85.8 |  | 30780 |  | 19.18 |  | 7.59 |  | 0.69 | c,i | 3.58 | c,i
61-0171 | 2018-10-16 23:15 | EDT | 0.81 |  | 16.456 |  | 7.25 |  | 83.1 |  | 30090 |  | 18.7 |  | 7.55 |  | 0.69 | c,i | 3.64 | c,i
61-0171 | 2018-10-16 23:30 | EDT | 0.812 |  | 16.396 |  | 7.3 |  | 83.5 |  | 29990 |  | 18.64 |  | 7.55 |  | 0.72 | c,i | 3.61 | c,i
61-0171 | 2018-10-16 23:45 | EDT | 0.815 |  | 16.371 |  | 7.33 |  | 83.9 |  | 30120 |  | 18.72 |  | 7.56 |  | 0.69 | c,i | 3.66 | c,i
61-0171 | 2018-10-17 | EDT | 0.814 |  | 16.345 |  | 7.31 |  | 83.5 |  | 29880 |  | 18.56 |  | 7.55 |  | 0.72 | c,i | 3.6 | c,i
61-0171 | 2018-10-17 00:15 | EDT | 0.812 |  | 16.329 |  | 7.32 |  | 83.6 |  | 29980 |  | 18.63 |  | 7.55 |  | 0.69 | c,i | 3.58 | c,i
61-0171 | 2018-10-17 00:30 | EDT | 0.813 |  | 16.303 |  | 7.33 |  | 83.7 |  | 30010 |  | 18.65 |  | 7.56 |  | 0.7 | c,i | 3.58 | c,i
61-0171 | 2018-10-17 00:45 | EDT | 0.813 |  | 16.275 |  | 7.35 |  | 83.9 |  | 30150 |  | 18.75 |  | 7.57 |  | 0.7 | c,i | 3.58 | c,i
61-0171 | 2018-10-17 01:00 | EDT | 0.814 |  | 16.281 |  | 7.38 |  | 84.5 |  | 30810 |  | 19.2 |  | 7.58 |  | 0.69 | c,i | 3.62 | c,i
61-0171 | 2018-10-17 01:15 | EDT | 0.813 |  | 16.23 |  | 7.4 |  | 84.5 |  | 30410 |  | 18.92 |  | 7.58 |  | 0.68 | c,i | 3.66 | c,i
61-0171 | 2018-10-17 01:30 | EDT | 0.811 |  | 16.191 |  | 7.43 |  | 84.8 |  | 30380 |  | 18.9 |  | 7.58 |  | 0.7 | c,i | 3.54 | c,i
61-0171 | 2018-10-17 01:45 | EDT | 0.81 |  | 16.177 |  | 7.43 |  | 84.8 |  | 30460 |  | 18.96 |  | 7.58 |  | 0.69 | c,i | 3.6 | c,i
61-0171 | 2018-10-17 02:00 | EDT | 0.809 |  | 16.14 |  | 7.48 |  | 85.3 |  | 30600 |  | 19.05 |  | 7.59 |  | 0.7 | c,i | 3.67 | c,i
61-0171 | 2018-10-17 02:15 | EDT | 0.807 |  | 16.119 |  | 7.5 |  | 85.5 |  | 30730 |  | 19.14 |  | 7.6 |  | 0.67 | c,i | 3.61 | c,i
61-0171 | 2018-10-17 02:30 | EDT | 0.8 |  | 16.066 |  | 7.51 |  | 85.6 |  | 30780 |  | 19.17 |  | 7.6 |  | 0.68 | c,i | 3.64 | c,i
61-0171 | 2018-10-17 02:45 | EDT | 0.802 |  | 16.058 |  | 7.52 |  | 85.7 |  | 30850 |  | 19.22 |  | 7.6 |  | 0.67 | c,i | 3.52 | c,i
61-0171 | 2018-10-17 03:00 | EDT | 0.804 |  | 15.959 |  | 7.56 |  | 85.9 |  | 30750 |  | 19.15 |  | 7.6 |  | 0.7 | c,i | 3.61 | c,i
61-0171 | 2018-10-17 03:15 | EDT | 0.8 |  | 15.897 |  | 7.6 |  | 86.3 |  | 30740 |  | 19.15 |  | 7.6 |  | 0.68 | c,i | 3.55 | c,i
61-0171 | 2018-10-17 03:30 | EDT | 0.801 |  | 15.85 |  | 7.64 |  | 86.7 |  | 30720 |  | 19.13 |  | 7.61 |  | 0.69 | c,i | 3.57 | c,i
61-0171 | 2018-10-17 03:45 | EDT | 0.801 |  | 15.829 |  | 7.66 |  | 87 |  | 30830 |  | 19.2 |  | 7.61 |  | 0.69 | c,i | 3.58 | c,i
61-0171 | 2018-10-17 04:00 | EDT | 0.801 |  | 15.854 |  | 7.65 |  | 86.8 |  | 30700 |  | 19.12 |  | 7.61 |  | 0.69 | c,i | 3.54 | c,i
61-0171 | 2018-10-17 04:15 | EDT | 0.799 |  | 15.808 |  | 7.64 |  | 86.5 |  | 30360 |  | 18.89 |  | 7.6 |  | 0.7 | c,i | 3.53 | c,i
61-0171 | 2018-10-17 04:30 | EDT | 0.799 |  | 15.844 |  | 7.65 |  | 86.7 |  | 30440 |  | 18.94 |  | 7.61 |  | 0.68 | c,i | 3.57 | c,i
61-0171 | 2018-10-17 04:45 | EDT | 0.8 |  | 15.852 |  | 7.65 |  | 86.7 |  | 30450 |  | 18.95 |  | 7.6 |  | 0.69 | c,i | 3.61 | c,i
61-0171 | 2018-10-17 05:00 | EDT | 0.799 |  | 15.727 |  | 7.66 |  | 86.4 |  | 29930 |  | 18.59 |  | 7.59 |  | 0.73 | c,i | 3.55 | c,i
61-0171 | 2018-10-17 05:15 | EDT | 0.795 |  | 15.827 |  | 7.66 |  | 86.7 |  | 30320 |  | 18.86 |  | 7.6 |  | 0.7 | c,i | 3.53 | c,i
61-0171 | 2018-10-17 05:30 | EDT | 0.792 |  | 16.069 |  | 7.6 |  | 86.7 |  | 31050 |  | 19.36 |  | 7.62 |  | 0.71 | c,i | 3.57 | c,i
61-0171 | 2018-10-17 05:45 | EDT | 0.791 |  | 15.914 |  | 7.62 |  | 86.4 |  | 30170 |  | 18.76 |  | 7.59 |  | 0.69 | c,i | 3.57 | c,i
61-0171 | 2018-10-17 06:00 | EDT | 0.787 |  | 15.859 |  | 7.54 |  | 84.9 |  | 28980 |  | 17.95 |  | 7.56 |  | 0.7 | c,i | 3.53 | c,i
61-0171 | 2018-10-17 06:15 | EDT | 0.788 |  | 15.911 |  | 7.49 |  | 84.2 |  | 28260 |  | 17.46 |  | 7.53 |  | 0.75 | c,i | 3.52 | c,i
61-0171 | 2018-10-17 06:30 | EDT | 0.781 |  | 15.698 |  | 7.5 |  | 83.7 |  | 27590 |  | 17.01 |  | 7.53 |  | 0.75 | c,i | 3.46 | c,i
61-0171 | 2018-10-17 06:45 | EDT | 0.773 |  | 16.097 |  | 7.37 |  | 83 |  | 27710 |  | 17.09 |  | 7.51 |  | 0.78 | c,i | 3.54 | c,i
61-0171 | 2018-10-17 07:00 | EDT | 0.772 |  | 16.288 |  | 7.3 |  | 82.9 |  | 28730 |  | 17.78 |  | 7.52 |  | 0.75 | c,i | 3.58 | c,i
61-0171 | 2018-10-17 07:15 | EDT | 0.772 |  | 16.285 |  | 7.31 |  | 83.2 |  | 29280 |  | 18.15 |  | 7.53 |  | 0.78 | c,i | 3.58 | c,i
61-0171 | 2018-10-17 07:30 | EDT | 0.766 |  | 16.469 |  | 7.25 |  | 82.9 |  | 29650 |  | 18.4 |  | 7.54 |  | 0.76 | c,i | 3.57 | c,i
61-0171 | 2018-10-17 07:45 | EDT | 0.768 |  | 16.438 |  | 7.2 |  | 82.1 |  | 29210 |  | 18.1 |  | 7.53 |  | 0.79 | c,i | 3.56 | c,i
61-0171 | 2018-10-17 08:00 | EDT | 0.772 |  | 15.739 |  | 7.42 |  | 82.6 |  | 26800 |  | 16.47 |  | 7.47 |  | 0.87 | c,i | 3.5 | c,i
61-0171 | 2018-10-17 08:15 | EDT | 0.777 |  | 15.858 |  | 7.38 |  | 82.3 |  | 26690 |  | 16.4 |  | 7.47 |  | 0.87 | c,i | 3.47 | c,i
61-0171 | 2018-10-17 08:30 | EDT | 0.756 |  | 15.92 |  | 7.33 |  | 82 |  | 26810 |  | 16.48 |  | 7.48 |  | 0.89 | c,i | 3.48 | c,i
61-0171 | 2018-10-17 08:45 | EDT | 0.774 |  | 15.808 |  | 7.38 |  | 82.2 |  | 26520 |  | 16.28 |  | 7.46 |  | 0.89 | c,i | 3.43 | c,i
61-0171 | 2018-10-17 09:00 | EDT | 0.768 |  | 15.821 |  | 7.4 |  | 82.4 |  | 26380 |  | 16.19 |  | 7.47 |  | 0.87 | c,i | 3.45 | c,i
61-0171 | 2018-10-17 09:15 | EDT | 0.77 |  | 15.825 |  | 7.4 |  | 82.5 |  | 26760 |  | 16.45 |  | 7.47 |  | 0.9 | c,i | 3.46 | c,i
61-0171 | 2018-10-17 09:30 | EDT | 0.759 |  | 15.822 |  | 7.4 |  | 82.6 |  | 26950 |  | 16.58 |  | 7.48 |  | 0.87 | c,i | 3.42 | c,i
61-0171 | 2018-10-17 09:45 | EDT | 0.77 |  | 15.827 |  | 7.42 |  | 82.9 |  | 27060 |  | 16.65 |  | 7.49 |  | 0.84 | c,i | 3.46 | c,i
61-0171 | 2018-10-17 10:00 | EDT | 0.755 |  | 15.804 |  | 7.47 |  | 83.5 |  | 27060 |  | 16.65 |  | 7.49 |  | 0.86 | c,i | 3.39 | c,i
61-0171 | 2018-10-17 10:15 | EDT | 0.762 |  | 15.828 |  | 7.48 |  | 83.6 |  | 27300 |  | 16.81 |  | 7.5 |  | 0.87 | c,i | 3.37 | c,i
61-0171 | 2018-10-17 10:30 | EDT | 0.761 |  | 15.852 |  | 7.38 |  | 82.9 |  | 28170 |  | 17.4 |  | 7.52 |  | 0.82 | c,i | 3.39 | c,i
61-0171 | 2018-10-17 10:45 | EDT | 0.761 |  | 16.17 |  | 7.18 |  | 81.5 |  | 29200 |  | 18.1 |  | 7.51 |  | 0.79 | c,i | 3.46 | c,i
61-0171 | 2018-10-17 11:00 | EDT | 0.762 |  | 16 |  | 7.27 |  | 82.4 |  | 29480 |  | 18.28 |  | 7.54 |  | 0.74 | c,i | 3.51 | c,i
61-0171 | 2018-10-17 11:15 | EDT | 0.763 |  | 15.992 |  | 7.29 |  | 82.8 |  | 30120 |  | 18.73 |  | 7.57 |  | 0.75 | c,i | 3.46 | c,i
61-0171 | 2018-10-17 11:30 | EDT | 0.762 |  | 16.197 |  | 7.19 |  | 82.1 |  | 30750 |  | 19.16 |  | 7.57 |  | 0.73 | c,i | 3.46 | c,i
61-0171 | 2018-10-17 11:45 | EDT | 0.764 |  | 16.114 |  | 7.38 |  | 84.4 |  | 31230 |  | 19.48 |  | 7.59 |  | 0.77 | c,i | 3.51 | c,i
61-0171 | 2018-10-17 12:00 | EDT | 0.752 |  | 16.127 |  | 7.43 |  | 84.7 |  | 30540 |  | 19.01 |  | 7.6 |  | 0.83 | c,i | 3.45 | c,i
61-0171 | 2018-10-17 12:15 | EDT | 0.754 |  | 16.025 |  | 7.69 |  | 87.4 |  | 30370 |  | 18.9 |  | 7.61 |  | 0.91 | c,i | 3.53 | c,i
61-0171 | 2018-10-17 12:30 | EDT | 0.75 |  | 16.117 |  | 7.72 |  | 87.9 |  | 30390 |  | 18.91 |  | 7.61 |  | 0.99 | c,i | 3.48 | c,i
61-0171 | 2018-10-17 12:45 | EDT | 0.742 |  | 16.148 |  | 7.75 |  | 88.4 |  | 30650 |  | 19.08 |  | 7.62 |  | 1.05 | c,i | 3.57 | c,i
61-0171 | 2018-10-17 13:00 | EDT | 0.741 |  | 16.18 |  | 7.76 |  | 88.7 |  | 31120 |  | 19.41 |  | 7.63 |  | 1.04 | c,i | 3.48 | c,i
61-0171 | 2018-10-17 13:15 | EDT | 0.732 |  | 16.316 |  | 7.68 |  | 88.2 |  | 31080 |  | 19.38 |  | 7.62 |  | 0.95 | c,i | 3.56 | c,i
61-0171 | 2018-10-17 13:30 | EDT | 0.743 |  | 16.339 |  | 7.67 |  | 88.3 |  | 31590 |  | 19.73 |  | 7.63 |  | 1.01 | c,i | 3.6 | c,i
61-0171 | 2018-10-17 13:45 | EDT | 0.736 |  | 16.219 |  | 7.73 |  | 88.9 |  | 32100 |  | 20.08 |  | 7.65 |  | 0.96 | c,i | 3.52 | c,i
61-0171 | 2018-10-17 14:00 | EDT | 0.722 |  | 16.5 |  | 7.51 |  | 87 |  | 32320 |  | 20.23 |  | 7.63 |  | 0.83 | c,i | 3.46 | c,i
61-0171 | 2018-10-17 14:15 | EDT | 0.725 |  | 16.536 |  | 7.62 |  | 88.4 |  | 32930 |  | 20.65 |  | 7.66 |  | 0.87 | c,i | 3.44 | c,i
61-0171 | 2018-10-17 14:30 | EDT | 0.73 |  | 16.467 |  | 7.78 |  | 90.4 |  | 33290 |  | 20.9 |  | 7.68 |  | 1.02 | c,i | 3.51 | c,i
61-0171 | 2018-10-17 14:45 | EDT | 0.715 |  | 16.527 |  | 7.83 |  | 91.3 |  | 33760 |  | 21.23 |  | 7.7 |  | 1.01 | c,i | 3.51 | c,i
61-0171 | 2018-10-17 15:00 | EDT | 0.72 |  | 16.537 |  | 7.83 |  | 91.2 |  | 33830 |  | 21.27 |  | 7.7 |  | 0.92 | c,i | 3.54 | c,i
61-0171 | 2018-10-17 15:15 | EDT | 0.708 |  | 16.557 |  | 7.78 |  | 90.7 |  | 33930 |  | 21.34 |  | 7.69 |  | 0.82 | c,i | 3.55 | c,i
61-0171 | 2018-10-17 15:30 | EDT | 0.708 |  | 16.616 |  | 7.68 |  | 89.7 |  | 33740 |  | 21.21 |  | 7.68 |  | 0.78 | c,i | 3.51 | c,i
61-0171 | 2018-10-17 15:45 | EDT | 0.714 |  | 16.615 |  | 7.7 |  | 89.9 |  | 33840 |  | 21.28 |  | 7.69 |  | 0.74 | c,i | 3.49 | c,i
61-0171 | 2018-10-17 16:00 | EDT | 0.723 |  | 16.554 |  | 7.78 |  | 90.8 |  | 34090 |  | 21.46 |  | 7.7 |  | 0.74 | c,i | 3.47 | c,i
61-0171 | 2018-10-17 16:15 | EDT | 0.716 |  | 16.451 |  | 7.83 |  | 91.2 |  | 33990 |  | 21.39 |  | 7.7 |  | 0.75 | c,i | 3.5 | c,i
61-0171 | 2018-10-17 16:30 | EDT | 0.707 |  | 16.4 |  | 7.85 |  | 91.2 |  | 33900 |  | 21.32 |  | 7.7 |  | 0.79 | c,i | 3.47 | c,i
61-0171 | 2018-10-17 16:45 | EDT | 0.7 |  | 16.26 |  | 7.88 |  | 91 |  | 33020 |  | 20.71 |  | 7.69 |  | 0.79 | c,i | 3.49 | c,i
61-0171 | 2018-10-17 17:00 | EDT | 0.7 |  | 16.235 |  | 7.93 |  | 91.2 |  | 32110 |  | 20.08 |  | 7.68 |  | 0.8 | c,i | 3.46 | c,i
61-0171 | 2018-10-17 17:15 | EDT | 0.706 |  | 16.233 |  | 7.95 |  | 91.6 |  | 32380 |  | 20.27 |  | 7.68 |  | 0.84 | c,i | 3.51 | c,i
61-0171 | 2018-10-17 17:30 | EDT | 0.716 |  | 16.142 |  | 7.87 |  | 90.2 |  | 31610 |  | 19.74 |  | 7.66 |  | 0.72 | c,i | 3.46 | c,i
61-0171 | 2018-10-17 17:45 | EDT | 0.705 |  | 16.118 |  | 7.94 |  | 90.9 |  | 31660 |  | 19.78 |  | 7.67 |  | 0.81 | c,i | 3.42 | c,i
61-0171 | 2018-10-17 18:00 | EDT | 0.72 |  | 16.047 |  | 7.99 |  | 91.3 |  | 31390 |  | 19.59 |  | 7.66 |  | 0.81 | c,i | 3.49 | c,i
61-0171 | 2018-10-17 18:15 | EDT | 0.72 |  | 15.997 |  | 8.02 |  | 91.5 |  | 31430 |  | 19.62 |  | 7.67 |  | 0.81 | c,i | 3.49 | c,i
61-0171 | 2018-10-17 18:30 | EDT | 0.748 |  | 15.963 |  | 8.03 |  | 91.7 |  | 31560 |  | 19.71 |  | 7.67 |  | 0.85 | c,i | 3.47 | c,i
61-0171 | 2018-10-17 18:45 | EDT | 0.742 |  | 15.926 |  | 8.03 |  | 91.5 |  | 31410 |  | 19.61 |  | 7.67 |  | 0.87 | c,i | 3.52 | c,i
61-0171 | 2018-10-17 19:00 | EDT | 0.745 |  | 16.006 |  | 7.93 |  | 90.5 |  | 31300 |  | 19.53 |  | 7.66 |  | 0.87 | c,i | 3.56 | c,i
61-0171 | 2018-10-17 19:15 | EDT | 0.741 |  | 16.078 |  | 7.81 |  | 89.2 |  | 31290 |  | 19.52 |  | 7.64 |  | 0.79 | c,i | 3.46 | c,i
61-0171 | 2018-10-17 19:30 | EDT | 0.739 |  | 16.034 |  | 7.7 |  | 88.1 |  | 31590 |  | 19.73 |  | 7.64 |  | 0.76 | c,i | 3.54 | c,i
61-0171 | 2018-10-17 19:45 | EDT | 0.748 |  | 16.034 |  | 7.67 |  | 87.3 |  | 30600 |  | 19.05 |  | 7.62 |  | 0.74 | c,i | 3.54 | c,i
61-0171 | 2018-10-17 20:00 | EDT | 0.753 |  | 15.9 |  | 7.81 |  | 88.4 |  | 29960 |  | 18.61 |  | 7.61 |  | 0.73 | c,i | 3.55 | c,i
61-0171 | 2018-10-17 20:15 | EDT | 0.73 |  | 15.932 |  | 7.75 |  | 87.7 |  | 29590 |  | 18.36 |  | 7.6 |  | 0.69 | c,i | 3.54 | c,i
61-0171 | 2018-10-17 20:30 | EDT | 0.76 |  | 16.029 |  | 7.62 |  | 86.4 |  | 29540 |  | 18.33 |  | 7.58 |  | 0.7 | c,i | 3.57 | c,i
61-0171 | 2018-10-17 20:45 | EDT | 0.763 |  | 15.865 |  | 7.76 |  | 87.5 |  | 29220 |  | 18.11 |  | 7.59 |  | 0.73 | c,i | 3.54 | c,i
61-0171 | 2018-10-17 21:00 | EDT | 0.763 |  | 15.753 |  | 7.85 |  | 88.4 |  | 29160 |  | 18.07 |  | 7.59 |  | 0.75 | c,i | 3.47 | c,i
61-0171 | 2018-10-17 21:15 | EDT | 0.766 |  | 15.695 |  | 7.87 |  | 88.4 |  | 29090 |  | 18.02 |  | 7.6 |  | 0.73 | c,i | 3.49 | c,i
61-0171 | 2018-10-17 21:30 | EDT | 0.757 |  | 15.616 |  | 7.92 |  | 88.8 |  | 29000 |  | 17.96 |  | 7.6 |  | 0.73 | c,i | 3.53 | c,i
61-0171 | 2018-10-17 21:45 | EDT | 0.769 |  | 15.548 |  | 7.97 |  | 89.3 |  | 28900 |  | 17.9 |  | 7.6 |  | 0.74 | c,i | 3.46 | c,i
61-0171 | 2018-10-17 22:00 | EDT | 0.762 |  | 15.524 |  | 7.96 |  | 89 |  | 28860 |  | 17.87 |  | 7.6 |  | 0.74 | c,i | 3.44 | c,i
61-0171 | 2018-10-17 22:15 | EDT | 0.761 |  | 15.519 |  | 7.95 |  | 89 |  | 28920 |  | 17.91 |  | 7.6 |  | 0.71 | c,i | 3.4 | c,i
61-0171 | 2018-10-17 22:30 | EDT | 0.762 |  | 15.442 |  | 8.02 |  | 89.6 |  | 29080 |  | 18.01 |  | 7.61 |  | 0.73 | c,i | 3.48 | c,i
61-0171 | 2018-10-17 22:45 | EDT | 0.749 |  | 15.417 |  | 8.01 |  | 89.6 |  | 29350 |  | 18.2 |  | 7.62 |  | 0.71 | c,i | 3.45 | c,i
61-0171 | 2018-10-17 23:00 | EDT | 0.768 |  | 15.457 |  | 7.98 |  | 89.5 |  | 29620 |  | 18.38 |  | 7.62 |  | 0.72 | c,i | 3.42 | c,i
61-0171 | 2018-10-17 23:15 | EDT | 0.765 |  | 15.437 |  | 7.98 |  | 89.5 |  | 29890 |  | 18.56 |  | 7.62 |  | 0.7 | c,i | 3.45 | c,i
61-0171 | 2018-10-17 23:30 | EDT | 0.775 |  | 15.44 |  | 7.97 |  | 89.5 |  | 30090 |  | 18.7 |  | 7.63 |  | 0.72 | c,i | 3.53 | c,i
61-0171 | 2018-10-17 23:45 | EDT | 0.784 |  | 15.379 |  | 7.99 |  | 89.6 |  | 30160 |  | 18.75 |  | 7.62 |  | 0.68 | c,i | 3.53 | c,i
61-0171 | 2018-10-18 | EDT | 0.778 |  | 15.374 |  | 7.99 |  | 89.6 |  | 30270 |  | 18.82 |  | 7.64 |  | 0.69 | c,i | 3.56 | c,i
61-0171 | 2018-10-18 00:15 | EDT | 0.773 |  | 15.36 |  | 7.99 |  | 89.6 |  | 30320 |  | 18.86 |  | 7.63 |  | 0.68 | c,i | 3.41 | c,i
61-0171 | 2018-10-18 00:30 | EDT | 0.784 |  | 15.314 |  | 8.01 |  | 89.8 |  | 30310 |  | 18.85 |  | 7.64 |  | 0.69 | c,i | 3.36 | c,i
61-0171 | 2018-10-18 00:45 | EDT | 0.768 |  | 15.291 |  | 8.04 |  | 90 |  | 30350 |  | 18.88 |  | 7.64 |  | 0.69 | c,i | 3.37 | c,i
61-0171 | 2018-10-18 01:00 | EDT | 0.786 |  | 15.267 |  | 8.06 |  | 90.2 |  | 30330 |  | 18.86 |  | 7.64 |  | 0.71 | c,i | 3.31 | c,i
61-0171 | 2018-10-18 01:15 | EDT | 0.796 |  | 15.21 |  | 8.08 |  | 90.3 |  | 30410 |  | 18.92 |  | 7.64 |  | 0.69 | c,i | 3.3 | c,i
61-0171 | 2018-10-18 01:30 | EDT | 0.795 |  | 15.176 |  | 8.09 |  | 90.5 |  | 30610 |  | 19.05 |  | 7.65 |  | 0.71 | c,i | 3.28 | c,i
61-0171 | 2018-10-18 01:45 | EDT | 0.802 |  | 15.125 |  | 8.14 |  | 91 |  | 30720 |  | 19.13 |  | 7.66 |  | 0.7 | c,i | 3.28 | c,i
61-0171 | 2018-10-18 02:00 | EDT | 0.804 |  | 15.092 |  | 8.13 |  | 90.9 |  | 30860 |  | 19.22 |  | 7.66 |  | 0.71 | c,i | 3.27 | c,i
61-0171 | 2018-10-18 02:15 | EDT | 0.806 |  | 15.089 |  | 8.12 |  | 90.8 |  | 31030 |  | 19.34 |  | 7.67 |  | 0.7 | c,i | 3.32 | c,i
61-0171 | 2018-10-18 02:30 | EDT | 0.79 |  | 15.093 |  | 8.1 |  | 90.7 |  | 31310 |  | 19.53 |  | 7.66 |  | 0.69 | c,i | 3.3 | c,i
61-0171 | 2018-10-18 02:45 | EDT | 0.801 |  | 15.075 |  | 8.08 |  | 90.5 |  | 31420 |  | 19.61 |  | 7.67 |  | 0.67 | c,i | 3.28 | c,i
61-0171 | 2018-10-18 03:00 | EDT | 0.805 |  | 14.943 |  | 8.13 |  | 90.7 |  | 31120 |  | 19.4 |  | 7.67 |  | 0.67 | c,i | 3.31 | c,i
61-0171 | 2018-10-18 03:15 | EDT | 0.803 |  | 14.905 |  | 8.15 |  | 90.7 |  | 30870 |  | 19.23 |  | 7.67 |  | 0.67 | c,i | 3.35 | c,i
61-0171 | 2018-10-18 03:30 | EDT | 0.819 |  | 14.945 |  | 8.12 |  | 90.5 |  | 30970 |  | 19.3 |  | 7.67 |  | 0.66 | c,i | 3.26 | c,i
61-0171 | 2018-10-18 03:45 | EDT | 0.82 |  | 14.972 |  | 8.09 |  | 90.3 |  | 31100 |  | 19.39 |  | 7.67 |  | 0.69 | c,i | 3.26 | c,i
61-0171 | 2018-10-18 04:00 | EDT | 0.822 |  | 14.926 |  | 8.1 |  | 90.3 |  | 31010 |  | 19.32 |  | 7.66 |  | 0.69 | c,i | 3.32 | c,i
61-0171 | 2018-10-18 04:15 | EDT | 0.819 |  | 14.864 |  | 8.12 |  | 90.3 |  | 30920 |  | 19.26 |  | 7.67 |  | 0.67 | c,i | 3.35 | c,i
61-0171 | 2018-10-18 04:30 | EDT | 0.817 |  | 14.803 |  | 8.16 |  | 90.7 |  | 30950 |  | 19.28 |  | 7.67 |  | 0.69 | c,i | 3.26 | c,i
61-0171 | 2018-10-18 04:45 | EDT | 0.824 |  | 14.619 |  | 8.25 |  | 91.1 |  | 30100 |  | 18.7 |  | 7.66 |  | 0.69 | c,i | 3.24 | c,i
61-0171 | 2018-10-18 05:00 | EDT | 0.825 |  | 14.67 |  | 7.9 |  | 86.2 |  | 27030 |  | 16.62 |  | 7.55 |  | 0.76 | c,i | 3.25 | c,i
61-0171 | 2018-10-18 05:15 | EDT | 0.813 |  | 14.725 |  | 7.98 |  | 87.4 |  | 27750 |  | 17.11 |  | 7.57 |  | 0.74 | c,i | 3.25 | c,i
61-0171 | 2018-10-18 05:30 | EDT | 0.813 |  | 14.662 |  | 8 |  | 87.4 |  | 27530 |  | 16.96 |  | 7.57 |  | 0.74 | c,i | 3.13 | c,i
61-0171 | 2018-10-18 05:45 | EDT | 0.829 |  | 14.584 |  | 8.05 |  | 87.9 |  | 27780 |  | 17.13 |  | 7.58 |  | 0.72 | c,i | 3.22 | c,i
61-0171 | 2018-10-18 06:00 | EDT | 0.822 |  | 14.543 |  | 8.08 |  | 88.1 |  | 27830 |  | 17.16 |  | 7.58 |  | 0.71 | c,i | 3.21 | c,i
61-0171 | 2018-10-18 06:15 | EDT | 0.825 |  | 14.497 |  | 8.11 |  | 88.5 |  | 27930 |  | 17.23 |  | 7.59 |  | 0.73 | c,i | 3.19 | c,i
61-0171 | 2018-10-18 06:30 | EDT | 0.839 |  | 14.492 |  | 8.09 |  | 88.3 |  | 27900 |  | 17.21 |  | 7.58 |  | 0.74 | c,i | 3.2 | c,i
61-0171 | 2018-10-18 06:45 | EDT | 0.834 |  | 14.537 |  | 8.1 |  | 88.6 |  | 28430 |  | 17.57 |  | 7.6 |  | 0.74 | c,i | 3.19 | c,i
61-0171 | 2018-10-18 07:00 | EDT | 0.822 |  | 14.662 |  | 8.01 |  | 87.9 |  | 28560 |  | 17.66 |  | 7.6 |  | 0.76 | c,i | 3.22 | c,i
61-0171 | 2018-10-18 07:15 | EDT | 0.837 |  | 15.099 |  | 7.75 |  | 86 |  | 28910 |  | 17.9 |  | 7.58 |  | 0.83 | c,i | 3.26 | c,i
61-0171 | 2018-10-18 07:30 | EDT | 0.843 |  | 15.093 |  | 7.62 |  | 84.4 |  | 28780 |  | 17.81 |  | 7.56 |  | 0.79 | c,i | 3.3 | c,i
61-0171 | 2018-10-18 07:45 | EDT | 0.856 |  | 14.685 |  | 7.88 |  | 86 |  | 27020 |  | 16.62 |  | 7.55 |  | 0.87 | c,i | 3.24 | c,i
61-0171 | 2018-10-18 08:00 | EDT | 0.853 |  | 14.127 |  | 8.05 |  | 86 |  | 24930 |  | 15.22 |  | 7.5 |  | 0.87 | c,i | 3.17 | c,i
61-0171 | 2018-10-18 08:15 | EDT | 0.854 |  | 13.956 |  | 8.14 |  | 86.5 |  | 24590 |  | 14.99 |  | 7.5 |  | 0.91 | c,i | 3.06 | c,i
61-0171 | 2018-10-18 08:30 | EDT | 0.867 |  | 13.864 |  | 8.17 |  | 86.6 |  | 24220 |  | 14.74 |  | 7.49 |  | 0.87 | c,i | 3.01 | c,i
61-0171 | 2018-10-18 08:45 | EDT | 0.863 |  | 13.848 |  | 8.14 |  | 86.1 |  | 23620 |  | 14.34 |  | 7.47 |  | 0.86 | c,i | 2.97 | c,i
61-0171 | 2018-10-18 09:00 | EDT | 0.857 |  | 13.878 |  | 8.18 |  | 86.6 |  | 23870 |  | 14.51 |  | 7.48 |  | 0.9 | c,i | 3.05 | c,i
61-0171 | 2018-10-18 09:15 | EDT | 0.866 |  | 13.971 |  | 8.13 |  | 86.2 |  | 23620 |  | 14.35 |  | 7.47 |  | 0.95 | c,i | 3.07 | c,i
61-0171 | 2018-10-18 09:30 | EDT | 0.861 |  | 14.073 |  | 8.08 |  | 85.8 |  | 23510 |  | 14.27 |  | 7.45 |  | 1.02 | c,i | 3.11 | c,i
61-0171 | 2018-10-18 09:45 | EDT | 0.874 |  | 14.548 |  | 7.76 |  | 83.2 |  | 23560 |  | 14.31 |  | 7.42 |  | 1 | c,i | 3.12 | c,i
61-0171 | 2018-10-18 10:00 | EDT | 0.852 |  | 14.723 |  | 7.69 |  | 82.8 |  | 23560 |  | 14.31 |  | 7.41 |  | 0.96 | c,i | 3.2 | c,i
61-0171 | 2018-10-18 10:15 | EDT | 0.86 |  | 14.826 |  | 7.65 |  | 82.6 |  | 23750 |  | 14.44 |  | 7.42 |  | 0.98 | c,i | 3.27 | c,i
61-0171 | 2018-10-18 10:30 | EDT | 0.871 |  | 14.86 |  | 7.63 |  | 82.4 |  | 23830 |  | 14.49 |  | 7.41 |  | 0.97 | c,i | 3.25 | c,i
61-0171 | 2018-10-18 10:45 | EDT | 0.876 |  | 14.764 |  | 7.67 |  | 82.7 |  | 23630 |  | 14.36 |  | 7.41 |  | 0.98 | c,i | 3.26 | c,i
61-0171 | 2018-10-18 11:00 | EDT | 0.872 |  | 14.774 |  | 7.69 |  | 82.9 |  | 23730 |  | 14.42 |  | 7.42 |  | 0.99 | c,i | 3.23 | c,i
61-0171 | 2018-10-18 11:15 | EDT | 0.865 |  | 14.793 |  | 7.65 |  | 82.5 |  | 23630 |  | 14.35 |  | 7.41 |  | 0.98 | c,i | 3.27 | c,i
61-0171 | 2018-10-18 11:30 | EDT | 0.87 |  | 14.894 |  | 7.68 |  | 83.2 |  | 24310 |  | 14.81 |  | 7.44 |  | 0.97 | c,i | 3.23 | c,i
61-0171 | 2018-10-18 11:45 | EDT | 0.869 |  | 14.997 |  | 7.68 |  | 84.1 |  | 26290 |  | 16.13 |  | 7.5 |  | 1.01 | c,i | 3.32 | c,i
61-0171 | 2018-10-18 12:00 | EDT | 0.873 |  | 15.081 |  | 7.73 |  | 84.6 |  | 25840 |  | 15.83 |  | 7.49 |  | 0.98 | c,i | 3.3 | c,i
61-0171 | 2018-10-18 12:15 | EDT | 0.877 |  | 15.137 |  | 7.67 |  | 84.3 |  | 26790 |  | 16.46 |  | 7.51 |  | 0.95 | c,i | 3.26 | c,i
61-0171 | 2018-10-18 12:30 | EDT | 0.87 |  | 14.931 |  | 7.83 |  | 86 |  | 27350 |  | 16.84 |  | 7.55 |  | 0.92 | c,i | 3.32 | c,i
61-0171 | 2018-10-18 12:45 | EDT | 0.871 |  | 14.888 |  | 7.87 |  | 86.7 |  | 28290 |  | 17.47 |  | 7.57 |  | 0.84 | c,i | 3.25 | c,i
61-0171 | 2018-10-18 13:00 | EDT | 0.87 |  | 14.854 |  | 7.94 |  | 87 |  | 27390 |  | 16.87 |  | 7.56 |  | 0.87 | c,i | 3.28 | c,i
61-0171 | 2018-10-18 13:15 | EDT | 0.871 |  | 14.725 |  | 8 |  | 87.7 |  | 28080 |  | 17.33 |  | 7.55 |  | 0.81 | c,i | 3.31 | c,i
61-0171 | 2018-10-18 13:30 | EDT | 0.875 |  | 14.626 |  | 8.11 |  | 88.3 |  | 26710 |  | 16.41 |  | 7.55 |  | 0.86 | c,i | 3.19 | c,i
61-0171 | 2018-10-18 13:45 | EDT | 0.874 |  | 14.699 |  | 8.19 |  | 88.8 |  | 25430 |  | 15.55 |  | 7.54 |  | 0.98 | c,i | 3.26 | c,i
61-0171 | 2018-10-18 14:00 | EDT | 0.864 |  | 14.602 |  | 8.28 |  | 89.6 |  | 25570 |  | 15.64 |  | 7.55 |  | 0.98 | c,i | 3.23 | c,i
61-0171 | 2018-10-18 14:15 | EDT | 0.876 |  | 14.59 |  | 8.27 |  | 90.2 |  | 27340 |  | 16.83 |  | 7.59 |  | 0.94 | c,i | 3.23 | c,i
61-0171 | 2018-10-18 14:30 | EDT | 0.875 |  | 14.584 |  | 8.32 |  | 90.9 |  | 27940 |  | 17.24 |  | 7.62 |  | 1.02 | c,i | 3.34 | c,i
61-0171 | 2018-10-18 14:45 | EDT | 0.872 |  | 14.611 |  | 8.3 |  | 90.8 |  | 28060 |  | 17.32 |  | 7.62 |  | 0.92 | c,i | 3.25 | c,i
61-0171 | 2018-10-18 15:00 | EDT | 0.879 |  | 14.544 |  | 8.44 |  | 92.4 |  | 28500 |  | 17.62 |  | 7.65 |  | 0.96 | c,i | 3.22 | c,i
61-0171 | 2018-10-18 15:15 | EDT | 0.872 |  | 14.55 |  | 8.43 |  | 92.1 |  | 28240 |  | 17.44 |  | 7.64 |  | 0.93 | c,i | 3.26 | c,i
61-0171 | 2018-10-18 15:30 | EDT | 0.876 |  | 14.562 |  | 8.43 |  | 92.1 |  | 27830 |  | 17.17 |  | 7.63 |  | 1.05 | c,i | 3.32 | c,i
61-0171 | 2018-10-18 15:45 | EDT | 0.875 |  | 14.546 |  | 8.44 |  | 92.1 |  | 27660 |  | 17.04 |  | 7.63 |  | 1.03 | c,i | 3.23 | c,i
61-0171 | 2018-10-18 16:00 | EDT | 0.869 |  | 14.516 |  | 8.48 |  | 92.3 |  | 27530 |  | 16.96 |  | 7.63 |  | 1.06 | c,i | 3.3 | c,i
61-0171 | 2018-10-18 16:15 | EDT | 0.876 |  | 14.485 |  | 8.46 |  | 92.3 |  | 28010 |  | 17.28 |  | 7.63 |  | 0.93 | c,i | 3.16 | c,i
61-0171 | 2018-10-18 16:30 | EDT | 0.876 |  | 14.507 |  | 8.36 |  | 91.5 |  | 28760 |  | 17.79 |  | 7.64 |  | 0.79 | c,i | 3.17 | c,i
61-0171 | 2018-10-18 16:45 | EDT | 0.872 |  | 14.437 |  | 8.44 |  | 92.4 |  | 28970 |  | 17.93 |  | 7.65 |  | 0.85 | c,i | 3.17 | c,i
61-0171 | 2018-10-18 17:00 | EDT | 0.879 |  | 14.361 |  | 8.47 |  | 92.4 |  | 28690 |  | 17.74 |  | 7.65 |  | 0.88 | c,i | 3.2 | c,i
61-0171 | 2018-10-18 17:15 | EDT | 0.874 |  | 14.303 |  | 8.47 |  | 92.1 |  | 28060 |  | 17.32 |  | 7.64 |  | 0.9 | c,i | 3.12 | c,i
61-0171 | 2018-10-18 17:30 | EDT | 0.878 |  | 14.319 |  | 8.46 |  | 91.8 |  | 27560 |  | 16.98 |  | 7.63 |  | 0.8 | c,i | 3.14 | c,i
61-0171 | 2018-10-18 17:45 | EDT | 0.886 |  | 14.247 |  | 8.47 |  | 91.7 |  | 27130 |  | 16.69 |  | 7.62 |  | 0.79 | c,i | 3.13 | c,i
61-0171 | 2018-10-18 18:00 | EDT | 0.888 |  | 14.141 |  | 8.51 |  | 91.9 |  | 27320 |  | 16.82 |  | 7.62 |  | 0.77 | c,i | 3.14 | c,i
61-0171 | 2018-10-18 18:15 | EDT | 0.883 |  | 14.17 |  | 8.52 |  | 92 |  | 27370 |  | 16.85 |  | 7.63 |  | 0.9 | c,i | 3.2 | c,i
61-0171 | 2018-10-18 18:30 | EDT | 0.889 |  | 14.316 |  | 8.47 |  | 91.7 |  | 27190 |  | 16.73 |  | 7.62 |  | 0.9 | c,i | 3.23 | c,i
61-0171 | 2018-10-18 18:45 | EDT | 0.893 |  | 14.268 |  | 8.42 |  | 90.9 |  | 26830 |  | 16.49 |  | 7.6 |  | 0.82 | c,i | 3.23 | c,i
61-0171 | 2018-10-18 19:00 | EDT | 0.89 |  | 14.215 |  | 8.41 |  | 90.5 |  | 26110 |  | 16.01 |  | 7.58 |  | 0.8 | c,i | 3.22 | c,i
61-0171 | 2018-10-18 19:15 | EDT | 0.896 |  | 14.226 |  | 8.38 |  | 90 |  | 25490 |  | 15.59 |  | 7.56 |  | 0.86 | c,i | 3.18 | c,i
61-0171 | 2018-10-18 19:30 | EDT | 0.892 |  | 14.133 |  | 8.38 |  | 89.7 |  | 25230 |  | 15.41 |  | 7.55 |  | 0.88 | c,i | 3.19 | c,i
61-0171 | 2018-10-18 19:45 | EDT | 0.89 |  | 14.184 |  | 8.41 |  | 90.1 |  | 25350 |  | 15.5 |  | 7.56 |  | 0.84 | c,i | 3.16 | c,i
61-0171 | 2018-10-18 20:00 | EDT | 0.895 |  | 14.08 |  | 8.42 |  | 90 |  | 25130 |  | 15.35 |  | 7.55 |  | 0.86 | c,i | 3.18 | c,i
61-0171 | 2018-10-18 20:15 | EDT | 0.895 |  | 13.935 |  | 8.41 |  | 89.4 |  | 24750 |  | 15.1 |  | 7.54 |  | 0.82 | c,i | 3.17 | c,i
61-0171 | 2018-10-18 20:30 | EDT | 0.894 |  | 13.924 |  | 8.39 |  | 89.2 |  | 24590 |  | 14.99 |  | 7.54 |  | 0.8 | c,i | 3.19 | c,i
61-0171 | 2018-10-18 20:45 | EDT | 0.894 |  | 13.794 |  | 8.47 |  | 89.5 |  | 23950 |  | 14.56 |  | 7.52 |  | 0.89 | c,i | 3.18 | c,i
61-0171 | 2018-10-18 21:00 | EDT | 0.9 |  | 13.697 |  | 8.47 |  | 89.4 |  | 23860 |  | 14.5 |  | 7.52 |  | 0.92 | c,i | 3.13 | c,i
61-0171 | 2018-10-18 21:15 | EDT | 0.899 |  | 13.35 |  | 8.64 |  | 90.3 |  | 23500 |  | 14.26 |  | 7.54 |  | 0.84 | c,i | 3.09 | c,i
61-0171 | 2018-10-18 21:30 | EDT | 0.9 |  | 13.258 |  | 8.65 |  | 89.8 |  | 22570 |  | 13.64 |  | 7.51 |  | 0.87 | c,i | 3.14 | c,i
61-0171 | 2018-10-18 21:45 | EDT | 0.899 |  | 13.22 |  | 8.67 |  | 89.6 |  | 21710 |  | 13.08 |  | 7.48 |  | 0.89 | c,i | 3.12 | c,i
61-0171 | 2018-10-18 22:00 | EDT | 0.902 |  | 13.826 |  | 8.31 |  | 87.6 |  | 23070 |  | 13.98 |  | 7.49 |  | 0.89 | c,i | 3.08 | c,i
61-0171 | 2018-10-18 22:15 | EDT | 0.899 |  | 13.343 |  | 8.58 |  | 89.1 |  | 22140 |  | 13.37 |  | 7.49 |  | 0.88 | c,i | 3.07 | c,i
61-0171 | 2018-10-18 22:30 | EDT | 0.9 |  | 13.448 |  | 8.49 |  | 88.3 |  | 22070 |  | 13.32 |  | 7.47 |  | 0.9 | c,i | 3.14 | c,i
61-0171 | 2018-10-18 22:45 | EDT | 0.902 |  | 13.364 |  | 8.47 |  | 87.9 |  | 21710 |  | 13.08 |  | 7.46 |  | 0.89 | c,i | 3.04 | c,i
61-0171 | 2018-10-18 23:00 | EDT | 0.9 |  | 13.844 |  | 8.28 |  | 87.2 |  | 22770 |  | 13.78 |  | 7.47 |  | 0.91 | c,i | 3.13 | c,i
61-0171 | 2018-10-18 23:15 | EDT | 0.898 |  | 13.844 |  | 8.27 |  | 87.4 |  | 23690 |  | 14.39 |  | 7.49 |  | 0.86 | c,i | 3.17 | c,i
61-0171 | 2018-10-18 23:30 | EDT | 0.894 |  | 13.371 |  | 8.44 |  | 87.7 |  | 21910 |  | 13.21 |  | 7.46 |  | 0.89 | c,i | 3.07 | c,i
61-0171 | 2018-10-18 23:45 | EDT | 0.895 |  | 13.066 |  | 8.65 |  | 89.3 |  | 21970 |  | 13.25 |  | 7.49 |  | 0.92 | c,i | 3.06 | c,i
61-0171 | 2018-10-19 | EDT | 0.889 |  | 13.016 |  | 8.7 |  | 89.8 |  | 22120 |  | 13.35 |  | 7.5 |  | 0.9 | c,i | 3.07 | c,i
61-0171 | 2018-10-19 00:15 | EDT | 0.895 |  | 13.089 |  | 8.64 |  | 89.5 |  | 22530 |  | 13.62 |  | 7.5 |  | 0.9 | c,i | 3.06 | c,i
61-0171 | 2018-10-19 00:30 | EDT | 0.893 |  | 13.071 |  | 8.7 |  | 90.1 |  | 22840 |  | 13.83 |  | 7.52 |  | 0.88 | c,i | 3.01 | c,i
61-0171 | 2018-10-19 00:45 | EDT | 0.892 |  | 13.077 |  | 8.72 |  | 90.6 |  | 23560 |  | 14.29 |  | 7.54 |  | 0.84 | c,i | 3.07 | c,i
61-0171 | 2018-10-19 01:00 | EDT | 0.894 |  | 13.182 |  | 8.69 |  | 90.9 |  | 24660 |  | 15.03 |  | 7.57 |  | 0.81 | c,i | 3.07 | c,i
61-0171 | 2018-10-19 01:15 | EDT | 0.895 |  | 13.5 |  | 8.61 |  | 91.3 |  | 26070 |  | 15.97 |  | 7.6 |  | 0.82 | c,i | 3.13 | c,i
61-0171 | 2018-10-19 01:30 | EDT | 0.895 |  | 13.274 |  | 8.68 |  | 92 |  | 27380 |  | 16.84 |  | 7.63 |  | 0.76 | c,i | 3.1 | c,i
61-0171 | 2018-10-19 01:45 | EDT | 0.894 |  | 13.132 |  | 8.69 |  | 91.9 |  | 27510 |  | 16.93 |  | 7.64 |  | 0.74 | c,i | 3.02 | c,i
61-0171 | 2018-10-19 02:00 | EDT | 0.894 |  | 13.054 |  | 8.7 |  | 91.8 |  | 27330 |  | 16.81 |  | 7.64 |  | 0.73 | c,i | 3.05 | c,i
61-0171 | 2018-10-19 02:15 | EDT | 0.893 |  | 12.991 |  | 8.7 |  | 91.7 |  | 27400 |  | 16.86 |  | 7.65 |  | 0.75 | c,i | 3.01 | c,i
61-0171 | 2018-10-19 02:30 | EDT | 0.892 |  | 12.933 |  | 8.72 |  | 91.7 |  | 27410 |  | 16.86 |  | 7.65 |  | 0.73 | c,i | 3.02 | c,i
61-0171 | 2018-10-19 02:45 | EDT | 0.895 |  | 12.867 |  | 8.73 |  | 91.9 |  | 27790 |  | 17.12 |  | 7.65 |  | 0.72 | c,i | 3.08 | c,i
61-0171 | 2018-10-19 03:00 | EDT | 0.893 |  | 12.79 |  | 8.74 |  | 92 |  | 28040 |  | 17.28 |  | 7.66 |  | 0.72 | c,i | 3.03 | c,i
61-0171 | 2018-10-19 03:15 | EDT | 0.897 |  | 12.72 |  | 8.73 |  | 91.7 |  | 28020 |  | 17.27 |  | 7.66 |  | 0.75 | c,i | 3.02 | c,i
61-0171 | 2018-10-19 03:30 | EDT | 0.896 |  | 12.519 |  | 8.74 |  | 91.1 |  | 27200 |  | 16.72 |  | 7.64 |  | 0.74 | c,i | 3.03 | c,i
61-0171 | 2018-10-19 03:45 | EDT | 0.895 |  | 12.49 |  | 8.74 |  | 91.2 |  | 27590 |  | 16.97 |  | 7.65 |  | 0.74 | c,i | 2.98 | c,i
61-0171 | 2018-10-19 04:00 | EDT | 0.896 |  | 12.411 |  | 8.76 |  | 90.9 |  | 26830 |  | 16.46 |  | 7.64 |  | 0.74 | c,i | 2.97 | c,i
61-0171 | 2018-10-19 04:15 | EDT | 0.897 |  | 12.343 |  | 8.76 |  | 90.7 |  | 26290 |  | 16.1 |  | 7.63 |  | 0.74 | c,i | 2.98 | c,i
61-0171 | 2018-10-19 04:30 | EDT | 0.9 |  | 12.34 |  | 8.73 |  | 89.6 |  | 24290 |  | 14.77 |  | 7.58 |  | 0.79 | c,i | 2.96 | c,i
61-0171 | 2018-10-19 04:45 | EDT | 0.901 |  | 12.362 |  | 8.74 |  | 89.8 |  | 24740 |  | 15.07 |  | 7.58 |  | 0.78 | c,i | 2.97 | c,i
61-0171 | 2018-10-19 05:00 | EDT | 0.901 |  | 12.181 |  | 8.79 |  | 89.8 |  | 24200 |  | 14.71 |  | 7.58 |  | 0.8 | c,i | 3.08 | c,i
61-0171 | 2018-10-19 05:15 | EDT | 0.901 |  | 12.155 |  | 8.82 |  | 90 |  | 24020 |  | 14.59 |  | 7.58 |  | 0.78 | c,i | 3.06 | c,i
61-0171 | 2018-10-19 05:30 | EDT | 0.898 |  | 12.167 |  | 8.84 |  | 90.1 |  | 23650 |  | 14.34 |  | 7.57 |  | 0.83 | c,i | 2.98 | c,i
61-0171 | 2018-10-19 05:45 | EDT | 0.896 |  | 11.981 |  | 8.88 |  | 89.7 |  | 22610 |  | 13.66 |  | 7.54 |  | 0.87 | c,i | 2.96 | c,i
61-0171 | 2018-10-19 06:00 | EDT | 0.895 |  | 12.304 |  | 8.89 |  | 91.3 |  | 24880 |  | 15.16 |  | 7.6 |  | 0.81 | c,i | 2.95 | c,i
61-0171 | 2018-10-19 06:15 | EDT | 0.896 |  | 12.577 |  | 8.79 |  | 91.4 |  | 26110 |  | 15.99 |  | 7.63 |  | 0.83 | c,i | 3.09 | c,i
61-0171 | 2018-10-19 06:30 | EDT | 0.896 |  | 12.756 |  | 8.81 |  | 92.4 |  | 27210 |  | 16.72 |  | 7.65 |  | 0.87 | c,i | 3.08 | c,i
61-0171 | 2018-10-19 06:45 | EDT | 0.894 |  | 12.793 |  | 8.54 |  | 88.6 |  | 24820 |  | 15.13 |  | 7.58 |  | 0.89 | c,i | 3.09 | c,i
61-0171 | 2018-10-19 07:00 | EDT | 0.893 |  | 12.789 |  | 8.37 |  | 86.6 |  | 24190 |  | 14.71 |  | 7.54 |  | 0.91 | c,i | 3.09 | c,i
61-0171 | 2018-10-19 07:15 | EDT | 0.894 |  | 12.936 |  | 8.31 |  | 86.5 |  | 24610 |  | 14.99 |  | 7.54 |  | 0.88 | c,i | 3.15 | c,i
61-0171 | 2018-10-19 07:30 | EDT | 0.883 |  | 12.685 |  | 8.43 |  | 87.1 |  | 24220 |  | 14.73 |  | 7.53 |  | 0.87 | c,i | 3.13 | c,i
61-0171 | 2018-10-19 07:45 | EDT | 0.885 |  | 13.008 |  | 8.28 |  | 86.3 |  | 24650 |  | 15.02 |  | 7.52 |  | 0.91 | c,i | 3.13 | c,i
61-0171 | 2018-10-19 08:00 | EDT | 0.884 |  | 12.893 |  | 8.34 |  | 86.7 |  | 24400 |  | 14.85 |  | 7.53 |  | 0.89 | c,i | 3.12 | c,i
61-0171 | 2018-10-19 08:15 | EDT | 0.894 |  | 12.749 |  | 8.44 |  | 87.4 |  | 24550 |  | 14.95 |  | 7.54 |  | 0.86 | c,i | 3.14 | c,i
61-0171 | 2018-10-19 08:30 | EDT | 0.888 |  | 12.715 |  | 8.47 |  | 87.8 |  | 24750 |  | 15.08 |  | 7.54 |  | 0.86 | c,i | 3.05 | c,i
61-0171 | 2018-10-19 08:45 | EDT | 0.877 |  | 12.714 |  | 8.51 |  | 88.3 |  | 24890 |  | 15.18 |  | 7.55 |  | 0.88 | c,i | 3.02 | c,i
61-0171 | 2018-10-19 09:00 | EDT | 0.871 |  | 12.808 |  | 8.51 |  | 88.6 |  | 25480 |  | 15.57 |  | 7.57 |  | 0.9 | c,i | 3.13 | c,i
61-0171 | 2018-10-19 09:15 | EDT | 0.873 |  | 12.596 |  | 8.67 |  | 90 |  | 25820 |  | 15.79 |  | 7.6 |  | 0.89 | c,i | 3.13 | c,i
61-0171 | 2018-10-19 09:30 | EDT | 0.879 |  | 12.324 |  | 8.86 |  | 91.5 |  | 26030 |  | 15.93 |  | 7.63 |  | 0.89 | c,i | 3.04 | c,i
61-0171 | 2018-10-19 09:45 | EDT | 0.871 |  | 12.235 |  | 8.91 |  | 91.9 |  | 26100 |  | 15.97 |  | 7.63 |  | 0.89 | c,i | 2.98 | c,i
61-0171 | 2018-10-19 10:00 | EDT | 0.88 |  | 12.366 |  | 8.86 |  | 91.8 |  | 26420 |  | 16.19 |  | 7.64 |  | 0.94 | c,i | 3.03 | c,i
61-0171 | 2018-10-19 10:15 | EDT | 0.87 |  | 12.554 |  | 8.76 |  | 91.3 |  | 26840 |  | 16.47 |  | 7.64 |  | 0.9 | c,i | 3.09 | c,i
61-0171 | 2018-10-19 10:30 | EDT | 0.871 |  | 12.927 |  | 8.59 |  | 90.3 |  | 27260 |  | 16.76 |  | 7.64 |  | 1 | c,i | 3.16 | c,i
61-0171 | 2018-10-19 10:45 | EDT | 0.866 |  | 13.198 |  | 8.42 |  | 89.2 |  | 27580 |  | 16.98 |  | 7.63 |  | 0.89 | c,i | 3.12 | c,i
61-0171 | 2018-10-19 11:00 | EDT | 0.863 |  | 13.088 |  | 8.48 |  | 89.7 |  | 27810 |  | 17.13 |  | 7.64 |  | 0.86 | c,i | 3.14 | c,i
61-0171 | 2018-10-19 11:15 | EDT | 0.86 |  | 13.015 |  | 8.57 |  | 90.7 |  | 28270 |  | 17.44 |  | 7.65 |  | 0.91 | c,i | 3.12 | c,i
61-0171 | 2018-10-19 11:30 | EDT | 0.869 |  | 13.124 |  | 8.54 |  | 90.8 |  | 28750 |  | 17.77 |  | 7.66 |  | 0.87 | c,i | 3.15 | c,i
61-0171 | 2018-10-19 11:45 | EDT | 0.867 |  | 13.228 |  | 8.52 |  | 90.9 |  | 29270 |  | 18.12 |  | 7.67 |  | 0.87 | c,i | 3.2 | c,i
61-0171 | 2018-10-19 12:00 | EDT | 0.849 |  | 12.973 |  | 8.72 |  | 92.8 |  | 29770 |  | 18.46 |  | 7.69 |  | 0.88 | c,i | 3.11 | c,i
61-0171 | 2018-10-19 12:15 | EDT | 0.851 |  | 13.147 |  | 8.63 |  | 92.1 |  | 29780 |  | 18.46 |  | 7.69 |  | 0.86 | c,i | 3.15 | c,i
61-0171 | 2018-10-19 12:30 | EDT | 0.846 |  | 13.127 |  | 8.72 |  | 93.1 |  | 29790 |  | 18.47 |  | 7.7 |  | 0.91 | c,i | 3.18 | c,i
61-0171 | 2018-10-19 12:45 | EDT | 0.85 |  | 13.246 |  | 8.66 |  | 92.5 |  | 29340 |  | 18.17 |  | 7.68 |  | 0.97 | c,i | 3.17 | c,i
61-0171 | 2018-10-19 13:00 | EDT | 0.837 |  | 13.221 |  | 8.67 |  | 92.6 |  | 29460 |  | 18.25 |  | 7.69 |  | 0.88 | c,i | 3.14 | c,i
61-0171 | 2018-10-19 13:15 | EDT | 0.845 |  | 13.507 |  | 8.63 |  | 92.4 |  | 28550 |  | 17.64 |  | 7.67 |  | 0.95 | c,i | 3.25 | c,i
61-0171 | 2018-10-19 13:30 | EDT | 0.842 |  | 13.599 |  | 8.59 |  | 92 |  | 28200 |  | 17.4 |  | 7.66 |  | 1 | c,i | 3.28 | c,i
61-0171 | 2018-10-19 13:45 | EDT | 0.843 |  | 13.547 |  | 8.62 |  | 92.3 |  | 28300 |  | 17.47 |  | 7.66 |  | 0.97 | c,i | 3.29 | c,i
61-0171 | 2018-10-19 14:00 | EDT | 0.838 |  | 13.524 |  | 8.66 |  | 92.7 |  | 28380 |  | 17.53 |  | 7.67 |  | 0.95 | c,i | 3.26 | c,i
61-0171 | 2018-10-19 14:15 | EDT | 0.837 |  | 13.634 |  | 8.66 |  | 92.9 |  | 28320 |  | 17.48 |  | 7.67 |  | 0.99 | c,i | 3.25 | c,i
61-0171 | 2018-10-19 14:30 | EDT | 0.841 |  | 13.673 |  | 8.67 |  | 93.2 |  | 28370 |  | 17.52 |  | 7.67 |  | 0.97 | c,i | 3.2 | c,i
61-0171 | 2018-10-19 14:45 | EDT | 0.836 |  | 13.742 |  | 8.67 |  | 93.3 |  | 28420 |  | 17.55 |  | 7.68 |  | 0.93 | c,i | 3.2 | c,i
61-0171 | 2018-10-19 15:00 | EDT | 0.826 |  | 13.776 |  | 8.71 |  | 93.9 |  | 28800 |  | 17.81 |  | 7.68 |  | 0.99 | c,i | 3.25 | c,i
61-0171 | 2018-10-19 15:15 | EDT | 0.833 |  | 13.783 |  | 8.71 |  | 94.1 |  | 29330 |  | 18.17 |  | 7.7 |  | 0.95 | c,i | 3.26 | c,i
61-0171 | 2018-10-19 15:30 | EDT | 0.826 |  | 13.836 |  | 8.69 |  | 94.5 |  | 30600 |  | 19.03 |  | 7.72 |  | 0.86 | c,i | 3.2 | c,i
61-0171 | 2018-10-19 15:45 | EDT | 0.835 |  | 13.985 |  | 8.68 |  | 95 |  | 31360 |  | 19.55 |  | 7.74 |  | 0.85 | c,i | 3.28 | c,i
61-0171 | 2018-10-19 16:00 | EDT | 0.828 |  | 14.119 |  | 8.63 |  | 95 |  | 31960 |  | 19.96 |  | 7.74 |  | 0.81 | c,i | 3.23 | c,i
61-0171 | 2018-10-19 16:15 | EDT | 0.829 |  | 14.223 |  | 8.61 |  | 95.3 |  | 32810 |  | 20.55 |  | 7.76 |  | 0.84 | c,i | 3.29 | c,i
61-0171 | 2018-10-19 16:30 | EDT | 0.826 |  | 14.301 |  | 8.69 |  | 96.8 |  | 33990 |  | 21.37 |  | 7.79 |  | 0.79 | c,i | 3.23 | c,i
61-0171 | 2018-10-19 16:45 | EDT | 0.823 |  | 14.194 |  | 8.4 |  | 94.5 |  | 36780 |  | 23.3 |  | 7.8 |  | 0.73 | c,i | 3.3 | c,i
61-0171 | 2018-10-19 17:00 | EDT | 0.822 |  | 14.193 |  | 8.37 |  | 94.2 |  | 36810 |  | 23.32 |  | 7.8 |  | 0.7 | c,i | 3.3 | c,i
61-0171 | 2018-10-19 17:15 | EDT | 0.829 |  | 14.148 |  | 8.4 |  | 94.5 |  | 36760 |  | 23.29 |  | 7.81 |  | 0.68 | c,i | 3.25 | c,i
61-0171 | 2018-10-19 17:30 | EDT | 0.825 |  | 14.201 |  | 8.38 |  | 94.4 |  | 36850 |  | 23.35 |  | 7.81 |  | 0.67 | c,i | 3.32 | c,i
61-0171 | 2018-10-19 17:45 | EDT | 0.815 |  | 14.225 |  | 8.35 |  | 94.1 |  | 37010 |  | 23.46 |  | 7.81 |  | 0.68 | c,i | 3.36 | c,i
61-0171 | 2018-10-19 18:00 | EDT | 0.818 |  | 14.272 |  | 8.3 |  | 93.6 |  | 37040 |  | 23.48 |  | 7.8 |  | 0.71 | c,i | 3.46 | c,i
61-0171 | 2018-10-19 18:15 | EDT | 0.809 |  | 14.277 |  | 8.27 |  | 93.3 |  | 37030 |  | 23.48 |  | 7.8 |  | 0.71 | c,i | 3.37 | c,i
61-0171 | 2018-10-19 18:30 | EDT | 0.818 |  | 14.259 |  | 8.28 |  | 93.3 |  | 36990 |  | 23.45 |  | 7.8 |  | 0.72 | c,i | 3.39 | c,i
61-0171 | 2018-10-19 18:45 | EDT | 0.81 |  | 13.718 |  | 8.56 |  | 94.4 |  | 34260 |  | 21.54 |  | 7.78 |  | 0.64 | c,i | 3.3 | c,i
61-0171 | 2018-10-19 19:00 | EDT | 0.798 |  | 13.461 |  | 8.78 |  | 95.4 |  | 32240 |  | 20.15 |  | 7.77 |  | 0.72 | c,i | 3.3 | c,i
61-0171 | 2018-10-19 19:15 | EDT | 0.812 |  | 13.426 |  | 8.69 |  | 94.2 |  | 31910 |  | 19.92 |  | 7.75 |  | 0.68 | c,i | 3.26 | c,i
61-0171 | 2018-10-19 19:30 | EDT | 0.814 |  | 13.299 |  | 8.82 |  | 95 |  | 31110 |  | 19.37 |  | 7.75 |  | 0.73 | c,i | 3.23 | c,i
61-0171 | 2018-10-19 19:45 | EDT | 0.802 |  | 13.209 |  | 8.86 |  | 95 |  | 30330 |  | 18.84 |  | 7.74 |  | 0.76 | c,i | 3.25 | c,i
61-0171 | 2018-10-19 20:00 | EDT | 0.809 |  | 13.697 |  | 8.65 |  | 94.8 |  | 33200 |  | 20.81 |  | 7.77 |  | 0.68 | c,i | 3.27 | c,i
61-0171 | 2018-10-19 20:15 | EDT | 0.799 |  | 13.408 |  | 8.77 |  | 94.8 |  | 31310 |  | 19.51 |  | 7.75 |  | 0.72 | c,i | 3.26 | c,i
61-0171 | 2018-10-19 20:30 | EDT | 0.803 |  | 13.385 |  | 8.79 |  | 95 |  | 31370 |  | 19.55 |  | 7.75 |  | 0.7 | c,i | 3.23 | c,i
61-0171 | 2018-10-19 20:45 | EDT | 0.795 |  | 13.421 |  | 8.77 |  | 95 |  | 31580 |  | 19.69 |  | 7.75 |  | 0.71 | c,i | 3.25 | c,i
61-0171 | 2018-10-19 21:00 | EDT | 0.78 |  | 13.42 |  | 8.77 |  | 95 |  | 31700 |  | 19.78 |  | 7.75 |  | 0.69 | c,i | 3.23 | c,i
61-0171 | 2018-10-19 21:15 | EDT | 0.786 |  | 13.489 |  | 8.72 |  | 94.7 |  | 32000 |  | 19.98 |  | 7.75 |  | 0.75 | c,i | 3.2 | c,i
61-0171 | 2018-10-19 21:30 | EDT | 0.78 |  | 13.493 |  | 8.7 |  | 94.6 |  | 32120 |  | 20.06 |  | 7.75 |  | 0.71 | c,i | 3.27 | c,i
61-0171 | 2018-10-19 21:45 | EDT | 0.764 |  | 13.483 |  | 8.72 |  | 94.8 |  | 32320 |  | 20.21 |  | 7.76 |  | 0.71 | c,i | 3.27 | c,i
61-0171 | 2018-10-19 22:00 | EDT | 0.772 |  | 13.418 |  | 8.77 |  | 95 |  | 31720 |  | 19.79 |  | 7.75 |  | 0.74 | c,i | 3.26 | c,i
61-0171 | 2018-10-19 22:15 | EDT | 0.771 |  | 13.394 |  | 8.77 |  | 94.9 |  | 31580 |  | 19.69 |  | 7.75 |  | 0.74 | c,i | 3.18 | c,i
61-0171 | 2018-10-19 22:30 | EDT | 0.763 |  | 13.25 |  | 8.79 |  | 94.4 |  | 30380 |  | 18.87 |  | 7.73 |  | 0.73 | c,i | 3.2 | c,i
61-0171 | 2018-10-19 22:45 | EDT | 0.761 |  | 13.295 |  | 8.77 |  | 94.4 |  | 30840 |  | 19.19 |  | 7.73 |  | 0.73 | c,i | 3.23 | c,i
61-0171 | 2018-10-19 23:00 | EDT | 0.779 |  | 13.29 |  | 8.78 |  | 94.5 |  | 30850 |  | 19.2 |  | 7.73 |  | 0.74 | c,i | 3.23 | c,i
61-0171 | 2018-10-19 23:15 | EDT | 0.772 |  | 13.286 |  | 8.78 |  | 94.5 |  | 30980 |  | 19.29 |  | 7.73 |  | 0.69 | c,i | 3.27 | c,i
61-0171 | 2018-10-19 23:30 | EDT | 0.745 |  | 13.299 |  | 8.77 |  | 94.5 |  | 31140 |  | 19.39 |  | 7.74 |  | 0.71 | c,i | 3.28 | c,i
61-0171 | 2018-10-19 23:45 | EDT | 0.758 |  | 13.306 |  | 8.78 |  | 94.7 |  | 31120 |  | 19.38 |  | 7.74 |  | 0.7 | c,i | 3.21 | c,i
61-0171 | 2018-10-20 | EDT | 0.759 |  | 13.323 |  | 8.77 |  | 94.3 |  | 30410 |  | 18.89 |  | 7.73 |  | 0.71 | c,i | 3.28 | c,i
61-0171 | 2018-10-20 00:15 | EDT | 0.76 |  | 13.429 |  | 8.68 |  | 93.4 |  | 30070 |  | 18.66 |  | 7.71 |  | 0.7 | c,i | 3.27 | c,i
61-0171 | 2018-10-20 00:30 | EDT | 0.745 |  | 13.581 |  | 8.55 |  | 92.4 |  | 30240 |  | 18.79 |  | 7.7 |  | 0.68 | c,i | 3.33 | c,i
61-0171 | 2018-10-20 00:45 | EDT | 0.749 |  | 13.77 |  | 8.42 |  | 91.4 |  | 30430 |  | 18.92 |  | 7.7 |  | 0.68 | c,i | 3.33 | c,i
61-0171 | 2018-10-20 01:00 | EDT | 0.764 |  | 13.75 |  | 8.47 |  | 92.5 |  | 31850 |  | 19.89 |  | 7.73 |  | 0.68 | c,i | 3.28 | c,i
61-0171 | 2018-10-20 01:15 | EDT | 0.759 |  | 13.785 |  | 8.49 |  | 93.5 |  | 33570 |  | 21.07 |  | 7.76 |  | 0.68 | c,i | 3.32 | c,i
61-0171 | 2018-10-20 01:30 | EDT | 0.735 |  | 13.874 |  | 8.47 |  | 93.7 |  | 34270 |  | 21.55 |  | 7.77 |  | 0.64 | c,i | 3.35 | c,i
61-0171 | 2018-10-20 01:45 | EDT | 0.729 |  | 13.939 |  | 8.44 |  | 93.7 |  | 34820 |  | 21.93 |  | 7.78 |  | 0.67 | c,i | 3.41 | c,i
61-0171 | 2018-10-20 02:00 | EDT | 0.736 |  | 14.03 |  | 8.4 |  | 93.6 |  | 35420 |  | 22.35 |  | 7.78 |  | 0.69 | c,i | 3.38 | c,i
61-0171 | 2018-10-20 02:15 | EDT | 0.749 |  | 14.105 |  | 8.36 |  | 93.5 |  | 35820 |  | 22.63 |  | 7.79 |  | 0.69 | c,i | 3.4 | c,i
61-0171 | 2018-10-20 02:30 | EDT | 0.733 |  | 14.14 |  | 8.33 |  | 93.4 |  | 36020 |  | 22.77 |  | 7.79 |  | 0.64 | c,i | 3.43 | c,i
61-0171 | 2018-10-20 02:45 | EDT | 0.72 |  | 14.17 |  | 8.32 |  | 93.3 |  | 36190 |  | 22.89 |  | 7.79 |  | 0.66 | c,i | 3.38 | c,i
61-0171 | 2018-10-20 03:00 | EDT | 0.743 |  | 14.191 |  | 8.3 |  | 93.2 |  | 36340 |  | 22.99 |  | 7.79 |  | 0.65 | c,i | 3.39 | c,i
61-0171 | 2018-10-20 03:15 | EDT | 0.719 |  | 14.2 |  | 8.29 |  | 93.2 |  | 36420 |  | 23.05 |  | 7.79 |  | 0.66 | c,i | 3.38 | c,i
61-0171 | 2018-10-20 03:30 | EDT | 0.732 |  | 14.212 |  | 8.28 |  | 93.1 |  | 36500 |  | 23.1 |  | 7.79 |  | 0.65 | c,i | 3.42 | c,i
61-0171 | 2018-10-20 03:45 | EDT | 0.709 |  | 14.235 |  | 8.26 |  | 93 |  | 36570 |  | 23.16 |  | 7.79 |  | 0.66 | c,i | 3.41 | c,i
61-0171 | 2018-10-20 04:00 | EDT | 0.718 |  | 14.236 |  | 8.26 |  | 93 |  | 36590 |  | 23.17 |  | 7.79 |  | 0.65 | c,i | 3.42 | c,i
61-0171 | 2018-10-20 04:15 | EDT | 0.719 |  | 14.252 |  | 8.25 |  | 92.9 |  | 36680 |  | 23.23 |  | 7.79 |  | 0.65 | c,i | 3.44 | c,i
61-0171 | 2018-10-20 04:30 | EDT | 0.736 |  | 14.027 |  | 8.35 |  | 93.1 |  | 35290 |  | 22.26 |  | 7.78 |  | 0.7 | c,i | 3.35 | c,i
61-0171 | 2018-10-20 04:45 | EDT | 0.707 |  | 14.066 |  | 8.32 |  | 92.8 |  | 35310 |  | 22.28 |  | 7.78 |  | 0.67 | c,i | 3.36 | c,i
61-0171 | 2018-10-20 05:00 | EDT | 0.704 |  | 14.072 |  | 8.32 |  | 92.8 |  | 35370 |  | 22.32 |  | 7.78 |  | 0.66 | c,i | 3.43 | c,i
61-0171 | 2018-10-20 05:15 | EDT | 0.735 |  | 14.076 |  | 8.32 |  | 92.8 |  | 35360 |  | 22.31 |  | 7.77 |  | 0.7 | c,i | 3.38 | c,i
61-0171 | 2018-10-20 05:30 | EDT | 0.727 |  | 14.136 |  | 8.3 |  | 92.8 |  | 35750 |  | 22.58 |  | 7.78 |  | 0.66 | c,i | 3.43 | c,i
61-0171 | 2018-10-20 05:45 | EDT | 0.704 |  | 14.206 |  | 8.25 |  | 92.6 |  | 36140 |  | 22.85 |  | 7.79 |  | 0.67 | c,i | 3.37 | c,i
61-0171 | 2018-10-20 06:00 | EDT | 0.693 |  | 14.249 |  | 8.22 |  | 92.4 |  | 36320 |  | 22.98 |  | 7.78 |  | 0.69 | c,i | 3.41 | c,i
61-0171 | 2018-10-20 06:15 | EDT | 0.719 |  | 14.278 |  | 8.2 |  | 92.3 |  | 36460 |  | 23.08 |  | 7.78 |  | 0.69 | c,i | 3.35 | c,i
61-0171 | 2018-10-20 06:30 | EDT | 0.709 |  | 14.306 |  | 8.18 |  | 92.2 |  | 36610 |  | 23.19 |  | 7.78 |  | 0.67 | c,i | 3.39 | c,i
61-0171 | 2018-10-20 06:45 | EDT | 0.717 |  | 14.301 |  | 8.18 |  | 92.2 |  | 36590 |  | 23.17 |  | 7.78 |  | 0.69 | c,i | 3.46 | c,i
61-0171 | 2018-10-20 07:00 | EDT | 0.695 |  | 14.267 |  | 8.21 |  | 92.4 |  | 36490 |  | 23.1 |  | 7.79 |  | 0.66 | c,i | 3.42 | c,i
61-0171 | 2018-10-20 07:15 | EDT | 0.712 |  | 14.216 |  | 8.24 |  | 92.6 |  | 36310 |  | 22.97 |  | 7.79 |  | 0.68 | c,i | 3.4 | c,i
61-0171 | 2018-10-20 07:30 | EDT | 0.71 |  | 13.94 |  | 8.41 |  | 93.4 |  | 34790 |  | 21.91 |  | 7.78 |  | 0.65 | c,i | 3.42 | c,i
61-0171 | 2018-10-20 07:45 | EDT | 0.689 |  | 13.881 |  | 8.45 |  | 93.5 |  | 34300 |  | 21.57 |  | 7.77 |  | 0.63 | c,i | 3.42 | c,i
61-0171 | 2018-10-20 08:00 | EDT | 0.697 |  | 13.875 |  | 8.42 |  | 93 |  | 33860 |  | 21.27 |  | 7.77 |  | 0.63 | c,i | 3.37 | c,i
61-0171 | 2018-10-20 08:15 | EDT | 0.681 |  | 13.843 |  | 8.41 |  | 92.5 |  | 33300 |  | 20.88 |  | 7.75 |  | 0.68 | c,i | 3.41 | c,i
61-0171 | 2018-10-20 08:30 | EDT | 0.685 |  | 13.755 |  | 8.5 |  | 93.2 |  | 32950 |  | 20.64 |  | 7.75 |  | 0.66 | c,i | 3.31 | c,i
61-0171 | 2018-10-20 08:45 | EDT | 0.7 |  | 13.776 |  | 8.48 |  | 93.1 |  | 33040 |  | 20.7 |  | 7.76 |  | 0.64 | c,i | 3.36 | c,i
61-0171 | 2018-10-20 09:00 | EDT | 0.696 |  | 13.783 |  | 8.48 |  | 93.1 |  | 33090 |  | 20.74 |  | 7.75 |  | 0.65 | c,i | 3.39 | c,i
61-0171 | 2018-10-20 09:15 | EDT | 0.692 |  | 13.817 |  | 8.46 |  | 93.1 |  | 33380 |  | 20.94 |  | 7.76 |  | 0.65 | c,i | 3.34 | c,i
61-0171 | 2018-10-20 09:30 | EDT | 0.69 |  | 13.84 |  | 8.43 |  | 92.9 |  | 33420 |  | 20.96 |  | 7.75 |  | 0.66 | c,i | 3.4 | c,i
61-0171 | 2018-10-20 09:45 | EDT | 0.67 |  | 13.834 |  | 8.45 |  | 92.9 |  | 33310 |  | 20.89 |  | 7.76 |  | 0.61 | c,i | 3.36 | c,i
61-0171 | 2018-10-20 10:00 | EDT | 0.68 |  | 13.845 |  | 8.42 |  | 92.6 |  | 32930 |  | 20.63 |  | 7.75 |  | 0.65 | c,i | 3.32 | c,i
61-0171 | 2018-10-20 10:15 | EDT | 0.699 |  | 13.884 |  | 8.39 |  | 92.2 |  | 32760 |  | 20.51 |  | 7.74 |  | 0.68 | c,i | 3.36 | c,i
61-0171 | 2018-10-20 10:30 | EDT | 0.691 |  | 13.864 |  | 8.45 |  | 92.7 |  | 32470 |  | 20.31 |  | 7.74 |  | 0.7 | c,i | 3.37 | c,i
61-0171 | 2018-10-20 10:45 | EDT | 0.683 |  | 13.84 |  | 8.48 |  | 92.9 |  | 32210 |  | 20.14 |  | 7.74 |  | 0.7 | c,i | 3.31 | c,i
61-0171 | 2018-10-20 11:00 | EDT | 0.688 |  | 13.858 |  | 8.47 |  | 92.8 |  | 32140 |  | 20.08 |  | 7.74 |  | 0.68 | c,i | 3.28 | c,i
61-0171 | 2018-10-20 11:15 | EDT | 0.672 |  | 13.921 |  | 8.45 |  | 92.7 |  | 32210 |  | 20.13 |  | 7.74 |  | 0.68 | c,i | 3.3 | c,i
61-0171 | 2018-10-20 11:30 | EDT | 0.656 |  | 13.971 |  | 8.45 |  | 92.8 |  | 32230 |  | 20.15 |  | 7.74 |  | 0.67 | c,i | 3.34 | c,i
61-0171 | 2018-10-20 11:45 | EDT | 0.674 |  | 13.99 |  | 8.46 |  | 92.9 |  | 32050 |  | 20.02 |  | 7.74 |  | 0.73 | c,i | 3.37 | c,i
61-0171 | 2018-10-20 12:00 | EDT | 0.669 |  | 13.985 |  | 8.49 |  | 93.1 |  | 31870 |  | 19.9 |  | 7.74 |  | 0.71 | c,i | 3.32 | c,i
61-0171 | 2018-10-20 12:15 | EDT | 0.666 |  | 13.97 |  | 8.52 |  | 93.4 |  | 31690 |  | 19.78 |  | 7.74 |  | 0.74 | c,i | 3.41 | c,i
61-0171 | 2018-10-20 12:30 | EDT | 0.668 |  | 13.965 |  | 8.52 |  | 93.4 |  | 31660 |  | 19.76 |  | 7.74 |  | 0.74 | c,i | 3.28 | c,i
61-0171 | 2018-10-20 12:45 | EDT | 0.668 |  | 13.97 |  | 8.55 |  | 93.6 |  | 31480 |  | 19.63 |  | 7.74 |  | 0.74 | c,i | 3.34 | c,i
61-0171 | 2018-10-20 13:00 | EDT | 0.649 |  | 13.956 |  | 8.56 |  | 93.7 |  | 31370 |  | 19.56 |  | 7.73 |  | 0.72 | c,i | 3.33 | c,i
61-0171 | 2018-10-20 13:15 | EDT | 0.669 |  | 13.962 |  | 8.56 |  | 93.7 |  | 31320 |  | 19.53 |  | 7.74 |  | 0.72 | c,i | 3.28 | c,i
61-0171 | 2018-10-20 13:30 | EDT | 0.674 |  | 14.036 |  | 8.53 |  | 93.5 |  | 31360 |  | 19.55 |  | 7.73 |  | 0.71 | c,i | 3.32 | c,i
61-0171 | 2018-10-20 13:45 | EDT | 0.664 |  | 14.047 |  | 8.51 |  | 93.2 |  | 31170 |  | 19.42 |  | 7.73 |  | 0.68 | c,i | 3.38 | c,i
61-0171 | 2018-10-20 14:00 | EDT | 0.673 |  | 14.023 |  | 8.52 |  | 93.3 |  | 31430 |  | 19.6 |  | 7.73 |  | 0.66 | c,i | 3.3 | c,i
61-0171 | 2018-10-20 14:15 | EDT | 0.663 |  | 14.026 |  | 8.48 |  | 93.2 |  | 32100 |  | 20.06 |  | 7.74 |  | 0.62 | c,i | 3.33 | c,i
61-0171 | 2018-10-20 14:30 | EDT | 0.657 |  | 14.019 |  | 8.48 |  | 93.4 |  | 32670 |  | 20.45 |  | 7.75 |  | 0.59 | c,i | 3.34 | c,i
61-0171 | 2018-10-20 14:45 | EDT | 0.668 |  | 14.079 |  | 8.49 |  | 93.8 |  | 32960 |  | 20.65 |  | 7.75 |  | 0.59 | c,i | 3.41 | c,i
61-0171 | 2018-10-20 15:00 | EDT | 0.665 |  | 14.157 |  | 8.51 |  | 94 |  | 32620 |  | 20.42 |  | 7.75 |  | 0.65 | c,i | 3.37 | c,i
61-0171 | 2018-10-20 15:15 | EDT | 0.663 |  | 14.217 |  | 8.52 |  | 94.2 |  | 32460 |  | 20.31 |  | 7.75 |  | 0.63 | c,i | 3.37 | c,i
61-0171 | 2018-10-20 15:30 | EDT | 0.67 |  | 14.26 |  | 8.53 |  | 94.4 |  | 32450 |  | 20.3 |  | 7.75 |  | 0.64 | c,i | 3.41 | c,i
61-0171 | 2018-10-20 15:45 | EDT | 0.664 |  | 14.263 |  | 8.53 |  | 94.4 |  | 32560 |  | 20.38 |  | 7.75 |  | 0.63 | c,i | 3.34 | c,i
61-0171 | 2018-10-20 16:00 | EDT | 0.669 |  | 14.236 |  | 8.54 |  | 94.5 |  | 32670 |  | 20.45 |  | 7.76 |  | 0.61 | c,i | 3.37 | c,i
61-0171 | 2018-10-20 16:15 | EDT | 0.665 |  | 14.246 |  | 8.55 |  | 94.7 |  | 32740 |  | 20.5 |  | 7.76 |  | 0.63 | c,i | 3.36 | c,i
61-0171 | 2018-10-20 16:30 | EDT | 0.659 |  | 14.223 |  | 8.56 |  | 94.7 |  | 32810 |  | 20.55 |  | 7.76 |  | 0.65 | c,i | 3.4 | c,i
61-0171 | 2018-10-20 16:45 | EDT | 0.664 |  | 14.23 |  | 8.57 |  | 94.9 |  | 32840 |  | 20.57 |  | 7.76 |  | 0.63 | c,i | 3.33 | c,i
61-0171 | 2018-10-20 17:00 | EDT | 0.663 |  | 14.269 |  | 8.58 |  | 95.1 |  | 32700 |  | 20.48 |  | 7.76 |  | 0.65 | c,i | 3.32 | c,i
61-0171 | 2018-10-20 17:15 | EDT | 0.662 |  | 14.273 |  | 8.62 |  | 95.5 |  | 32780 |  | 20.53 |  | 7.77 |  | 0.67 | c,i | 3.36 | c,i
61-0171 | 2018-10-20 17:30 | EDT | 0.661 |  | 14.245 |  | 8.61 |  | 95.5 |  | 33060 |  | 20.72 |  | 7.77 |  | 0.69 | c,i | 3.37 | c,i
61-0171 | 2018-10-20 17:45 | EDT | 0.664 |  | 14.25 |  | 8.62 |  | 95.5 |  | 33070 |  | 20.73 |  | 7.77 |  | 0.7 | c,i | 3.36 | c,i
61-0171 | 2018-10-20 18:00 | EDT | 0.667 |  | 14.227 |  | 8.64 |  | 95.7 |  | 33100 |  | 20.75 |  | 7.78 |  | 0.72 | c,i | 3.37 | c,i
61-0171 | 2018-10-20 18:15 | EDT | 0.665 |  | 14.21 |  | 8.65 |  | 95.8 |  | 33090 |  | 20.74 |  | 7.78 |  | 0.76 | c,i | 3.43 | c,i
61-0171 | 2018-10-20 18:30 | EDT | 0.668 |  | 14.221 |  | 8.66 |  | 95.9 |  | 33020 |  | 20.7 |  | 7.78 |  | 0.78 | c,i | 3.35 | c,i
61-0171 | 2018-10-20 18:45 | EDT | 0.671 |  | 14.187 |  | 8.66 |  | 95.7 |  | 32730 |  | 20.49 |  | 7.77 |  | 0.73 | c,i | 3.41 | c,i
61-0171 | 2018-10-20 19:00 | EDT | 0.669 |  | 14.199 |  | 8.56 |  | 94 |  | 31180 |  | 19.44 |  | 7.74 |  | 0.64 | c,i | 3.4 | c,i
61-0171 | 2018-10-20 19:15 | EDT | 0.673 |  | 14.142 |  | 8.58 |  | 93.8 |  | 30140 |  | 18.73 |  | 7.72 |  | 0.69 | c,i | 3.42 | c,i
61-0171 | 2018-10-20 19:30 | EDT | 0.675 |  | 14.21 |  | 8.27 |  | 90.3 |  | 29730 |  | 18.45 |  | 7.67 |  | 0.63 | c,i | 3.4 | c,i
61-0171 | 2018-10-20 19:45 | EDT | 0.674 |  | 14.229 |  | 8.32 |  | 90.6 |  | 28980 |  | 17.94 |  | 7.67 |  | 0.63 | c,i | 3.39 | c,i
61-0171 | 2018-10-20 20:00 | EDT | 0.675 |  | 14.265 |  | 8.28 |  | 90.3 |  | 29010 |  | 17.96 |  | 7.66 |  | 0.63 | c,i | 3.48 | c,i
61-0171 | 2018-10-20 20:15 | EDT | 0.674 |  | 14.338 |  | 8.29 |  | 90.7 |  | 29290 |  | 18.15 |  | 7.66 |  | 0.64 | c,i | 3.49 | c,i
61-0171 | 2018-10-20 20:30 | EDT | 0.673 |  | 14.395 |  | 8.32 |  | 91.3 |  | 29900 |  | 18.56 |  | 7.68 |  | 0.62 | c,i | 3.49 | c,i
61-0171 | 2018-10-20 20:45 | EDT | 0.674 |  | 14.345 |  | 8.28 |  | 91.1 |  | 30780 |  | 19.16 |  | 7.69 |  | 0.63 | c,i | 3.45 | c,i
61-0171 | 2018-10-20 21:00 | EDT | 0.676 |  | 14.118 |  | 8.37 |  | 90.6 |  | 27990 |  | 17.27 |  | 7.64 |  | 0.62 | c,i | 3.4 | c,i
61-0171 | 2018-10-20 21:15 | EDT | 0.674 |  | 14.388 |  | 8.24 |  | 90 |  | 28930 |  | 17.9 |  | 7.65 |  | 0.65 | c,i | 3.45 | c,i
61-0171 | 2018-10-20 21:30 | EDT | 0.672 |  | 14.372 |  | 8.15 |  | 89.3 |  | 29540 |  | 18.32 |  | 7.65 |  | 0.63 | c,i | 3.47 | c,i
61-0171 | 2018-10-20 21:45 | EDT | 0.672 |  | 14.456 |  | 8.04 |  | 88.5 |  | 30450 |  | 18.94 |  | 7.66 |  | 0.6 | c,i | 3.44 | c,i
61-0171 | 2018-10-20 22:00 | EDT | 0.675 |  | 14.572 |  | 7.91 |  | 87.7 |  | 31320 |  | 19.53 |  | 7.67 |  | 0.58 | c,i | 3.49 | c,i
61-0171 | 2018-10-20 22:15 | EDT | 0.674 |  | 14.746 |  | 7.75 |  | 86.3 |  | 31610 |  | 19.73 |  | 7.66 |  | 0.59 | c,i | 3.51 | c,i
61-0171 | 2018-10-20 22:30 | EDT | 0.673 |  | 14.844 |  | 7.69 |  | 85.8 |  | 31480 |  | 19.65 |  | 7.66 |  | 0.57 | c,i | 3.57 | c,i
61-0171 | 2018-10-20 22:45 | EDT | 0.674 |  | 14.823 |  | 7.72 |  | 86 |  | 31280 |  | 19.51 |  | 7.66 |  | 0.57 | c,i | 3.58 | c,i
61-0171 | 2018-10-20 23:00 | EDT | 0.672 |  | 14.844 |  | 7.69 |  | 85.7 |  | 31480 |  | 19.64 |  | 7.66 |  | 0.59 | c,i | 3.56 | c,i
61-0171 | 2018-10-20 23:15 | EDT | 0.672 |  | 14.853 |  | 7.67 |  | 85.4 |  | 31260 |  | 19.5 |  | 7.65 |  | 0.58 | c,i | 3.64 | c,i
61-0171 | 2018-10-20 23:30 | EDT | 0.669 |  | 14.878 |  | 7.62 |  | 85 |  | 31400 |  | 19.59 |  | 7.65 |  | 0.58 | c,i | 3.59 | c,i
61-0171 | 2018-10-20 23:45 | EDT | 0.669 |  | 14.825 |  | 7.64 |  | 84.9 |  | 30870 |  | 19.23 |  | 7.65 |  | 0.61 | c,i | 3.55 | c,i
61-0171 | 2018-10-21 | EDT | 0.668 |  | 14.832 |  | 7.6 |  | 84.5 |  | 30750 |  | 19.14 |  | 7.64 |  | 0.61 | c,i | 3.6 | c,i
61-0171 | 2018-10-21 00:15 | EDT | 0.667 |  | 14.755 |  | 7.64 |  | 84.5 |  | 29940 |  | 18.59 |  | 7.63 |  | 0.64 | c,i | 3.51 | c,i
61-0171 | 2018-10-21 00:30 | EDT | 0.668 |  | 14.669 |  | 7.68 |  | 84.5 |  | 29130 |  | 18.04 |  | 7.62 |  | 0.65 | c,i | 3.54 | c,i
61-0171 | 2018-10-21 00:45 | EDT | 0.667 |  | 14.632 |  | 7.72 |  | 84.8 |  | 28740 |  | 17.77 |  | 7.61 |  | 0.64 | c,i | 3.6 | c,i
61-0171 | 2018-10-21 01:00 | EDT | 0.664 |  | 14.724 |  | 7.67 |  | 84.5 |  | 29410 |  | 18.24 |  | 7.62 |  | 0.64 | c,i | 3.55 | c,i
61-0171 | 2018-10-21 01:15 | EDT | 0.664 |  | 14.777 |  | 7.63 |  | 84.6 |  | 30250 |  | 18.81 |  | 7.63 |  | 0.61 | c,i | 3.53 | c,i
61-0171 | 2018-10-21 01:30 | EDT | 0.662 |  | 14.729 |  | 7.66 |  | 84.7 |  | 30060 |  | 18.68 |  | 7.63 |  | 0.62 | c,i | 3.55 | c,i
61-0171 | 2018-10-21 01:45 | EDT | 0.66 |  | 14.81 |  | 7.6 |  | 84.5 |  | 30780 |  | 19.16 |  | 7.64 |  | 0.6 | c,i | 3.62 | c,i
61-0171 | 2018-10-21 02:00 | EDT | 0.659 |  | 14.883 |  | 7.55 |  | 84.3 |  | 31690 |  | 19.79 |  | 7.64 |  | 0.61 | c,i | 3.61 | c,i
61-0171 | 2018-10-21 02:15 | EDT | 0.656 |  | 14.867 |  | 7.56 |  | 84.4 |  | 31760 |  | 19.84 |  | 7.65 |  | 0.61 | c,i | 3.54 | c,i
61-0171 | 2018-10-21 02:30 | EDT | 0.657 |  | 14.797 |  | 7.63 |  | 85.2 |  | 32000 |  | 20 |  | 7.66 |  | 0.62 | c,i | 3.55 | c,i
61-0171 | 2018-10-21 02:45 | EDT | 0.657 |  | 14.739 |  | 7.71 |  | 86 |  | 32240 |  | 20.16 |  | 7.67 |  | 0.61 | c,i | 3.51 | c,i
61-0171 | 2018-10-21 03:00 | EDT | 0.656 |  | 14.73 |  | 7.81 |  | 87.4 |  | 32910 |  | 20.62 |  | 7.69 |  | 0.65 | c,i | 3.46 | c,i
61-0171 | 2018-10-21 03:15 | EDT | 0.652 |  | 14.821 |  | 7.63 |  | 85.6 |  | 33210 |  | 20.83 |  | 7.68 |  | 0.65 | c,i | 3.55 | c,i
61-0171 | 2018-10-21 03:30 | EDT | 0.655 |  | 14.933 |  | 7.52 |  | 84.9 |  | 33930 |  | 21.33 |  | 7.69 |  | 0.69 | c,i | 3.59 | c,i
61-0171 | 2018-10-21 03:45 | EDT | 0.657 |  | 15.021 |  | 7.42 |  | 83.9 |  | 34220 |  | 21.53 |  | 7.69 |  | 0.71 | c,i | 3.54 | c,i
61-0171 | 2018-10-21 04:00 | EDT | 0.658 |  | 14.908 |  | 7.51 |  | 85.3 |  | 35370 |  | 22.32 |  | 7.71 |  | 0.78 | c,i | 3.48 | c,i
61-0171 | 2018-10-21 04:15 | EDT | 0.659 |  | 14.944 |  | 7.46 |  | 84.5 |  | 34490 |  | 21.72 |  | 7.7 |  | 0.8 | c,i | 3.58 | c,i
61-0171 | 2018-10-21 04:30 | EDT | 0.668 |  | 14.909 |  | 7.55 |  | 85.4 |  | 34610 |  | 21.8 |  | 7.7 |  | 0.69 | c,i | 3.52 | c,i
61-0171 | 2018-10-21 04:45 | EDT | 0.67 |  | 14.409 |  | 8.1 |  | 91.1 |  | 35650 |  | 22.52 |  | 7.76 |  | 0.8 | c,i | 3.42 | c,i
61-0171 | 2018-10-21 05:00 | EDT | 0.668 |  | 14.606 |  | 7.91 |  | 89.8 |  | 36770 |  | 23.3 |  | 7.76 |  | 0.93 | c,i | 3.54 | c,i
61-0171 | 2018-10-21 05:15 | EDT | 0.67 |  | 14.673 |  | 7.82 |  | 89 |  | 37130 |  | 23.55 |  | 7.75 |  | 0.99 | c,i | 3.6 | c,i
61-0171 | 2018-10-21 05:30 | EDT | 0.669 |  | 14.596 |  | 7.86 |  | 89.2 |  | 36810 |  | 23.32 |  | 7.75 |  | 0.88 | c,i | 3.47 | c,i
61-0171 | 2018-10-21 05:45 | EDT | 0.67 |  | 14.557 |  | 7.91 |  | 89.5 |  | 36330 |  | 22.99 |  | 7.75 |  | 0.88 | c,i | 3.58 | c,i
61-0171 | 2018-10-21 06:00 | EDT | 0.678 |  | 14.384 |  | 8.04 |  | 89.8 |  | 34240 |  | 21.54 |  | 7.74 |  | 0.77 | c,i | 3.55 | c,i
61-0171 | 2018-10-21 06:15 | EDT | 0.676 |  | 14.262 |  | 7.96 |  | 88.4 |  | 33480 |  | 21.01 |  | 7.71 |  | 0.7 | c,i | 3.39 | c,i
61-0171 | 2018-10-21 06:30 | EDT | 0.681 |  | 13.8 |  | 8.17 |  | 89.4 |  | 32150 |  | 20.09 |  | 7.72 |  | 0.63 | c,i | 3.42 | c,i
61-0171 | 2018-10-21 06:45 | EDT | 0.684 |  | 14.393 |  | 7.95 |  | 88.2 |  | 32380 |  | 20.25 |  | 7.7 |  | 0.74 | c,i | 3.42 | c,i
61-0171 | 2018-10-21 07:00 | EDT | 0.688 |  | 14.518 |  | 7.78 |  | 86.9 |  | 33420 |  | 20.98 |  | 7.71 |  | 0.81 | c,i | 3.51 | c,i
61-0171 | 2018-10-21 07:15 | EDT | 0.69 |  | 14.445 |  | 7.78 |  | 86.6 |  | 33100 |  | 20.75 |  | 7.7 |  | 0.82 | c,i | 3.47 | c,i
61-0171 | 2018-10-21 07:30 | EDT | 0.692 |  | 14.589 |  | 7.75 |  | 87.1 |  | 34630 |  | 21.81 |  | 7.72 |  | 0.88 | c,i | 3.49 | c,i
61-0171 | 2018-10-21 07:45 | EDT | 0.696 |  | 14.58 |  | 7.73 |  | 86.9 |  | 34860 |  | 21.97 |  | 7.72 |  | 0.83 | c,i | 3.49 | c,i
61-0171 | 2018-10-21 08:00 | EDT | 0.697 |  | 14.663 |  | 7.72 |  | 87.3 |  | 35680 |  | 22.54 |  | 7.73 |  | 0.89 | c,i | 3.56 | c,i
61-0171 | 2018-10-21 08:15 | EDT | 0.704 |  | 14.504 |  | 7.68 |  | 86.2 |  | 34710 |  | 21.87 |  | 7.72 |  | 0.75 | c,i | 3.43 | c,i
61-0171 | 2018-10-21 08:30 | EDT | 0.706 |  | 14.478 |  | 7.7 |  | 86.1 |  | 33820 |  | 21.25 |  | 7.71 |  | 0.8 | c,i | 3.44 | c,i
61-0171 | 2018-10-21 08:45 | EDT | 0.713 |  | 14.416 |  | 7.77 |  | 86.4 |  | 33120 |  | 20.77 |  | 7.7 |  | 0.83 | c,i | 3.44 | c,i
61-0171 | 2018-10-21 09:00 | EDT | 0.715 |  | 14.465 |  | 7.75 |  | 86.5 |  | 33570 |  | 21.08 |  | 7.7 |  | 0.93 | c,i | 3.42 | c,i
61-0171 | 2018-10-21 09:15 | EDT | 0.718 |  | 14.424 |  | 7.75 |  | 86.1 |  | 32740 |  | 20.51 |  | 7.69 |  | 0.82 | c,i | 3.47 | c,i
61-0171 | 2018-10-21 09:30 | EDT | 0.718 |  | 14.373 |  | 7.81 |  | 86.6 |  | 32330 |  | 20.22 |  | 7.7 |  | 0.82 | c,i | 3.46 | c,i
61-0171 | 2018-10-21 09:45 | EDT | 0.721 |  | 14.387 |  | 7.81 |  | 86.4 |  | 31700 |  | 19.79 |  | 7.69 |  | 0.86 | c,i | 3.48 | c,i
61-0171 | 2018-10-21 10:00 | EDT | 0.722 |  | 14.392 |  | 7.79 |  | 86.2 |  | 31750 |  | 19.82 |  | 7.68 |  | 0.86 | c,i | 3.5 | c,i
61-0171 | 2018-10-21 10:15 | EDT | 0.726 |  | 14.42 |  | 7.75 |  | 85.7 |  | 31560 |  | 19.7 |  | 7.68 |  | 0.73 | c,i | 3.47 | c,i
61-0171 | 2018-10-21 10:30 | EDT | 0.726 |  | 14.512 |  | 7.68 |  | 85.1 |  | 31550 |  | 19.69 |  | 7.67 |  | 0.74 | c,i | 3.47 | c,i
61-0171 | 2018-10-21 10:45 | EDT | 0.724 |  | 14.633 |  | 7.6 |  | 84.6 |  | 32040 |  | 20.03 |  | 7.68 |  | 0.67 | c,i | 3.41 | c,i
61-0171 | 2018-10-21 11:00 | EDT | 0.717 |  | 14.733 |  | 7.53 |  | 84.1 |  | 32530 |  | 20.37 |  | 7.68 |  | 0.66 | c,i | 3.53 | c,i
61-0171 | 2018-10-21 11:15 | EDT | 0.719 |  | 14.805 |  | 7.48 |  | 83.9 |  | 33120 |  | 20.77 |  | 7.69 |  | 0.6 | c,i | 3.53 | c,i
61-0171 | 2018-10-21 11:30 | EDT | 0.723 |  | 14.864 |  | 7.45 |  | 83.8 |  | 33550 |  | 21.07 |  | 7.7 |  | 0.59 | c,i | 3.55 | c,i
61-0171 | 2018-10-21 11:45 | EDT | 0.721 |  | 14.913 |  | 7.44 |  | 84 |  | 34130 |  | 21.47 |  | 7.71 |  | 0.57 | c,i | 3.63 | c,i
61-0171 | 2018-10-21 12:00 | EDT | 0.711 |  | 14.815 |  | 7.51 |  | 84.3 |  | 33290 |  | 20.89 |  | 7.7 |  | 0.6 | c,i | 3.54 | c,i
61-0171 | 2018-10-21 12:15 | EDT | 0.714 |  | 14.855 |  | 7.49 |  | 84.3 |  | 33630 |  | 21.12 |  | 7.7 |  | 0.62 | c,i | 3.53 | c,i
61-0171 | 2018-10-21 12:30 | EDT | 0.708 |  | 14.869 |  | 7.51 |  | 84.5 |  | 33440 |  | 20.99 |  | 7.7 |  | 0.6 | c,i | 3.59 | c,i
61-0171 | 2018-10-21 12:45 | EDT | 0.715 |  | 14.907 |  | 7.52 |  | 84.8 |  | 33830 |  | 21.26 |  | 7.71 |  | 0.57 | c,i | 3.49 | c,i
61-0171 | 2018-10-21 13:00 | EDT | 0.699 |  | 14.988 |  | 7.51 |  | 85 |  | 34590 |  | 21.79 |  | 7.72 |  | 0.54 | c,i | 3.58 | c,i
61-0171 | 2018-10-21 13:15 | EDT | 0.706 |  | 15.08 |  | 7.49 |  | 85.4 |  | 35510 |  | 22.43 |  | 7.73 |  | 0.52 | c,i | 3.62 | c,i
61-0171 | 2018-10-21 13:30 | EDT | 0.72 |  | 15.232 |  | 7.39 |  | 85 |  | 36940 |  | 23.43 |  | 7.75 |  | 0.49 | c,i | 3.67 | c,i
61-0171 | 2018-10-21 13:45 | EDT | 0.718 |  | 15.326 |  | 7.31 |  | 84.5 |  | 37620 |  | 23.9 |  | 7.75 |  | 0.47 | c,i | 3.58 | c,i
61-0171 | 2018-10-21 14:00 | EDT | 0.716 |  | 15.356 |  | 7.3 |  | 84.6 |  | 37980 |  | 24.16 |  | 7.76 |  | 0.38 | c,i | 3.33 | c,i
61-0171 | 2018-10-21 14:15 | EDT | 0.728 |  | 15.348 |  | 7.29 |  | 84.4 |  | 38050 |  | 24.21 |  | 7.76 |  | 0.4 | c,i | 3.3 | c,i
61-0171 | 2018-10-21 14:30 | EDT | 0.731 |  | 15.29 |  | 7.37 |  | 85.3 |  | 38180 |  | 24.29 |  | 7.76 |  | 0.41 | c,i | 3.74 | c,i
61-0171 | 2018-10-21 14:45 | EDT | 0.724 |  | 15.205 |  | 7.49 |  | 86.7 |  | 38480 |  | 24.5 |  | 7.78 |  | 0.45 | c,i | 3.97 | c,i
61-0171 | 2018-10-21 15:00 | EDT | 0.732 |  | 15.053 |  | 7.62 |  | 87.3 |  | 36920 |  | 23.41 |  | 7.77 |  | 0.5 | c,i | 3.49 | c,i
61-0171 | 2018-10-21 15:15 | EDT | 0.726 |  | 14.951 |  | 7.69 |  | 87.8 |  | 36370 |  | 23.03 |  | 7.76 |  | 0.52 | c,i | 3.87 | c,i
61-0171 | 2018-10-21 15:30 | EDT | 0.739 |  | 14.88 |  | 7.74 |  | 88 |  | 36070 |  | 22.81 |  | 7.76 |  | 0.54 | c,i | 3.9 | c,i
61-0171 | 2018-10-21 15:45 | EDT | 0.746 |  | 14.771 |  | 7.81 |  | 88.6 |  | 35820 |  | 22.64 |  | 7.76 |  | 0.56 | c,i | 3.92 | c,i
61-0171 | 2018-10-21 16:00 | EDT | 0.749 |  | 14.709 |  | 7.85 |  | 88.9 |  | 35770 |  | 22.6 |  | 7.76 |  | 0.55 | c,i | 3.52 | c,i
61-0171 | 2018-10-21 16:15 | EDT | 0.749 |  | 14.687 |  | 7.87 |  | 89.1 |  | 35610 |  | 22.49 |  | 7.76 |  | 0.54 | c,i | 3.55 | c,i
61-0171 | 2018-10-21 16:30 | EDT | 0.759 |  | 14.727 |  | 7.84 |  | 89 |  | 36440 |  | 23.07 |  | 7.77 |  | 0.52 | c,i | 3.59 | c,i
61-0171 | 2018-10-21 16:45 | EDT | 0.759 |  | 14.77 |  | 7.82 |  | 89 |  | 36630 |  | 23.2 |  | 7.77 |  | 0.49 | c,i | 3.63 | c,i
61-0171 | 2018-10-21 17:00 | EDT | 0.764 |  | 14.854 |  | 7.79 |  | 89 |  | 37260 |  | 23.64 |  | 7.78 |  | 0.52 | c,i | 3.57 | c,i
61-0171 | 2018-10-21 17:15 | EDT | 0.772 |  | 14.709 |  | 7.86 |  | 89.3 |  | 36600 |  | 23.18 |  | 7.78 |  | 0.54 | c,i | 3.55 | c,i
61-0171 | 2018-10-21 17:30 | EDT | 0.776 |  | 14.638 |  | 7.88 |  | 89.5 |  | 36620 |  | 23.19 |  | 7.78 |  | 0.53 | c,i | 3.56 | c,i
61-0171 | 2018-10-21 17:45 | EDT | 0.785 |  | 14.645 |  | 7.88 |  | 89.5 |  | 36820 |  | 23.33 |  | 7.78 |  | 0.53 | c,i | 3.54 | c,i
61-0171 | 2018-10-21 18:00 | EDT | 0.785 |  | 14.564 |  | 7.9 |  | 89.4 |  | 36440 |  | 23.07 |  | 7.78 |  | 0.56 | c,i | 3.54 | c,i
61-0171 | 2018-10-21 18:15 | EDT | 0.792 |  | 14.467 |  | 7.92 |  | 89.3 |  | 36040 |  | 22.79 |  | 7.77 |  | 0.58 | c,i | 3.56 | c,i
61-0171 | 2018-10-21 18:30 | EDT | 0.797 |  | 14.153 |  | 8.01 |  | 89.2 |  | 34670 |  | 21.83 |  | 7.76 |  | 0.58 | c,i | 3.48 | c,i
61-0171 | 2018-10-21 18:45 | EDT | 0.802 |  | 14.017 |  | 8.06 |  | 89.2 |  | 33780 |  | 21.21 |  | 7.75 |  | 0.57 | c,i | 3.53 | c,i
61-0171 | 2018-10-21 19:00 | EDT | 0.802 |  | 14.065 |  | 8.06 |  | 89.2 |  | 33540 |  | 21.05 |  | 7.75 |  | 0.59 | c,i | 3.56 | c,i
61-0171 | 2018-10-21 19:15 | EDT | 0.806 |  | 13.831 |  | 8.15 |  | 89.4 |  | 32590 |  | 20.39 |  | 7.73 |  | 0.59 | c,i | 3.44 | c,i
61-0171 | 2018-10-21 19:30 | EDT | 0.807 |  | 14.161 |  | 8.06 |  | 89.5 |  | 33710 |  | 21.17 |  | 7.75 |  | 0.55 | c,i | 3.53 | c,i
61-0171 | 2018-10-21 19:45 | EDT | 0.812 |  | 13.991 |  | 8.1 |  | 89.2 |  | 32810 |  | 20.55 |  | 7.73 |  | 0.57 | c,i | 3.55 | c,i
61-0171 | 2018-10-21 20:00 | EDT | 0.811 |  | 14.009 |  | 8.07 |  | 89.1 |  | 33290 |  | 20.88 |  | 7.74 |  | 0.56 | c,i | 3.43 | c,i
61-0171 | 2018-10-21 20:15 | EDT | 0.813 |  | 13.991 |  | 8.06 |  | 89 |  | 33330 |  | 20.91 |  | 7.74 |  | 0.59 | c,i | 3.53 | c,i
61-0171 | 2018-10-21 20:30 | EDT | 0.816 |  | 13.794 |  | 8.11 |  | 89 |  | 32830 |  | 20.56 |  | 7.73 |  | 0.56 | c,i | 3.49 | c,i
61-0171 | 2018-10-21 20:45 | EDT | 0.819 |  | 13.744 |  | 8.14 |  | 89.1 |  | 32580 |  | 20.39 |  | 7.73 |  | 0.6 | c,i | 3.5 | c,i
61-0171 | 2018-10-21 21:00 | EDT | 0.82 |  | 13.603 |  | 8.16 |  | 88.8 |  | 31800 |  | 19.85 |  | 7.72 |  | 0.6 | c,i | 3.42 | c,i
61-0171 | 2018-10-21 21:15 | EDT | 0.821 |  | 13.602 |  | 8.18 |  | 88.9 |  | 31600 |  | 19.71 |  | 7.71 |  | 0.58 | c,i | 3.46 | c,i
61-0171 | 2018-10-21 21:30 | EDT | 0.824 |  | 13.83 |  | 8.12 |  | 88.8 |  | 31830 |  | 19.87 |  | 7.71 |  | 0.58 | c,i | 3.46 | c,i
61-0171 | 2018-10-21 21:45 | EDT | 0.823 |  | 13.949 |  | 8.08 |  | 88.4 |  | 31660 |  | 19.76 |  | 7.71 |  | 0.59 | c,i | 3.49 | c,i
61-0171 | 2018-10-21 22:00 | EDT | 0.827 |  | 14.398 |  | 7.95 |  | 88.7 |  | 33860 |  | 21.27 |  | 7.74 |  | 0.57 | c,i | 3.63 | c,i
61-0171 | 2018-10-21 22:15 | EDT | 0.828 |  | 14.425 |  | 7.91 |  | 88.1 |  | 33260 |  | 20.86 |  | 7.73 |  | 0.58 | c,i | 3.6 | c,i
61-0171 | 2018-10-21 22:30 | EDT | 0.83 |  | 14.243 |  | 7.93 |  | 87.4 |  | 31690 |  | 19.78 |  | 7.69 |  | 0.59 | c,i | 3.47 | c,i
61-0171 | 2018-10-21 22:45 | EDT | 0.831 |  | 14.276 |  | 7.89 |  | 86.9 |  | 31410 |  | 19.59 |  | 7.69 |  | 0.59 | c,i | 3.58 | c,i
61-0171 | 2018-10-21 23:00 | EDT | 0.83 |  | 14.325 |  | 7.76 |  | 85.8 |  | 31920 |  | 19.94 |  | 7.68 |  | 0.59 | c,i | 3.57 | c,i
61-0171 | 2018-10-21 23:15 | EDT | 0.834 |  | 14.589 |  | 7.59 |  | 84.8 |  | 33310 |  | 20.9 |  | 7.7 |  | 0.56 | c,i | 3.66 | c,i
61-0171 | 2018-10-21 23:30 | EDT | 0.835 |  | 14.536 |  | 7.53 |  | 83.8 |  | 32600 |  | 20.41 |  | 7.68 |  | 0.56 | c,i | 3.58 | c,i
61-0171 | 2018-10-21 23:45 | EDT | 0.834 |  | 14.724 |  | 7.45 |  | 83.7 |  | 33870 |  | 21.29 |  | 7.7 |  | 0.56 | c,i | 3.71 | c,i
61-0171 | 2018-10-22 | EDT | 0.834 |  | 14.773 |  | 7.44 |  | 84 |  | 34710 |  | 21.87 |  | 7.72 |  | 0.56 | c,i | 3.65 | c,i
61-0171 | 2018-10-22 00:15 | EDT | 0.832 |  | 14.979 |  | 7.4 |  | 84.6 |  | 36610 |  | 23.19 |  | 7.74 |  | 0.52 | c,i | 3.69 | c,i
61-0171 | 2018-10-22 00:30 | EDT | 0.836 |  | 14.945 |  | 7.29 |  | 83 |  | 35810 |  | 22.63 |  | 7.73 |  | 0.51 | c,i | 3.71 | c,i
61-0171 | 2018-10-22 00:45 | EDT | 0.835 |  | 14.354 |  | 7.4 |  | 82.4 |  | 33510 |  | 21.04 |  | 7.71 |  | 0.54 | c,i | 3.64 | c,i
61-0171 | 2018-10-22 01:00 | EDT | 0.839 |  | 14.382 |  | 7.45 |  | 82.4 |  | 31950 |  | 19.96 |  | 7.67 |  | 0.58 | c,i | 3.55 | c,i
61-0171 | 2018-10-22 01:15 | EDT | 0.837 |  | 14.507 |  | 7.38 |  | 82.5 |  | 33840 |  | 21.26 |  | 7.68 |  | 0.55 | c,i | 3.55 | c,i
61-0171 | 2018-10-22 01:30 | EDT | 0.838 |  | 15.02 |  | 7.15 |  | 81.4 |  | 35600 |  | 22.49 |  | 7.71 |  | 0.51 | c,i | 3.74 | c,i
61-0171 | 2018-10-22 01:45 | EDT | 0.84 |  | 14.905 |  | 7.24 |  | 82.2 |  | 35490 |  | 22.41 |  | 7.72 |  | 0.52 | c,i | 3.64 | c,i
61-0171 | 2018-10-22 02:00 | EDT | 0.844 |  | 15.004 |  | 7.26 |  | 83.4 |  | 37700 |  | 23.95 |  | 7.75 |  | 0.5 | c,i | 3.76 | c,i
61-0171 | 2018-10-22 02:15 | EDT | 0.843 |  | 14.974 |  | 7.29 |  | 83.7 |  | 37890 |  | 24.09 |  | 7.75 |  | 0.52 | c,i | 3.7 | c,i
61-0171 | 2018-10-22 02:30 | EDT | 0.845 |  | 15.029 |  | 7.28 |  | 83.8 |  | 37930 |  | 24.12 |  | 7.75 |  | 0.48 | c,i | 3.49 | c,i
61-0171 | 2018-10-22 02:45 | EDT | 0.849 |  | 14.841 |  | 7.34 |  | 83.7 |  | 36750 |  | 23.29 |  | 7.75 |  | 0.54 | c,i | 3.62 | c,i
61-0171 | 2018-10-22 03:00 | EDT | 0.851 |  | 14.756 |  | 7.39 |  | 84.2 |  | 36950 |  | 23.43 |  | 7.75 |  | 0.55 | c,i | 3.6 | c,i
61-0171 | 2018-10-22 03:15 | EDT | 0.85 |  | 14.729 |  | 7.54 |  | 85.9 |  | 37240 |  | 23.63 |  | 7.76 |  | 0.63 | c,i | 3.57 | c,i
61-0171 | 2018-10-22 03:30 | EDT | 0.851 |  | 14.802 |  | 7.63 |  | 87.4 |  | 38150 |  | 24.27 |  | 7.77 |  | 0.71 | c,i | 3.53 | c,i
61-0171 | 2018-10-22 03:45 | EDT | 0.854 |  | 14.486 |  | 7.55 |  | 85.5 |  | 36760 |  | 23.29 |  | 7.75 |  | 0.67 | c,i | 3.47 | c,i
61-0171 | 2018-10-22 04:00 | EDT | 0.854 |  | 13.467 |  | 7.74 |  | 84.7 |  | 33960 |  | 21.33 |  | 7.72 |  | 0.59 | c,i | 3.45 | c,i
61-0171 | 2018-10-22 04:15 | EDT | 0.855 |  | 13.86 |  | 7.68 |  | 85 |  | 34550 |  | 21.75 |  | 7.73 |  | 0.55 | c,i | 3.48 | c,i
61-0171 | 2018-10-22 04:30 | EDT | 0.855 |  | 13.381 |  | 7.88 |  | 86.4 |  | 34500 |  | 21.7 |  | 7.74 |  | 0.54 | c,i | 3.48 | c,i
61-0171 | 2018-10-22 04:45 | EDT | 0.858 |  | 13.442 |  | 7.85 |  | 86 |  | 34420 |  | 21.65 |  | 7.73 |  | 0.52 | c,i | 3.46 | c,i
61-0171 | 2018-10-22 05:00 | EDT | 0.857 |  | 13.374 |  | 7.89 |  | 86.4 |  | 34470 |  | 21.68 |  | 7.74 |  | 0.53 | c,i | 3.48 | c,i
61-0171 | 2018-10-22 05:15 | EDT | 0.861 |  | 13.306 |  | 7.99 |  | 87.4 |  | 34590 |  | 21.76 |  | 7.75 |  | 0.54 | c,i | 3.4 | c,i
61-0171 | 2018-10-22 05:30 | EDT | 0.862 |  | 13.251 |  | 8 |  | 87.5 |  | 34720 |  | 21.85 |  | 7.75 |  | 0.53 | c,i | 3.42 | c,i
61-0171 | 2018-10-22 05:45 | EDT | 0.865 |  | 13.184 |  | 8 |  | 87.2 |  | 34350 |  | 21.6 |  | 7.74 |  | 0.52 | c,i | 3.41 | c,i
61-0171 | 2018-10-22 06:00 | EDT | 0.867 |  | 13.076 |  | 8.01 |  | 86.9 |  | 34000 |  | 21.35 |  | 7.74 |  | 0.54 | c,i | 3.38 | c,i
61-0171 | 2018-10-22 06:15 | EDT | 0.869 |  | 12.967 |  | 8.04 |  | 87 |  | 33910 |  | 21.29 |  | 7.73 |  | 0.54 | c,i | 3.4 | c,i
61-0171 | 2018-10-22 06:30 | EDT | 0.873 |  | 13.107 |  | 7.99 |  | 86.9 |  | 34220 |  | 21.51 |  | 7.74 |  | 0.55 | c,i | 3.44 | c,i
61-0171 | 2018-10-22 06:45 | EDT | 0.872 |  | 12.982 |  | 8.02 |  | 86.9 |  | 33950 |  | 21.31 |  | 7.73 |  | 0.57 | c,i | 3.33 | c,i
61-0171 | 2018-10-22 07:00 | EDT | 0.87 |  | 12.922 |  | 8.05 |  | 87 |  | 33910 |  | 21.28 |  | 7.74 |  | 0.56 | c,i | 3.36 | c,i
61-0171 | 2018-10-22 07:15 | EDT | 0.872 |  | 12.891 |  | 8.06 |  | 87.2 |  | 34010 |  | 21.35 |  | 7.74 |  | 0.57 | c,i | 3.39 | c,i
61-0171 | 2018-10-22 07:30 | EDT | 0.874 |  | 12.848 |  | 8.07 |  | 87.2 |  | 34040 |  | 21.38 |  | 7.74 |  | 0.56 | c,i | 3.34 | c,i
61-0171 | 2018-10-22 07:45 | EDT | 0.876 |  | 12.849 |  | 8.08 |  | 87.3 |  | 34080 |  | 21.4 |  | 7.74 |  | 0.58 | c,i | 3.33 | c,i
61-0171 | 2018-10-22 08:00 | EDT | 0.877 |  | 12.798 |  | 8.09 |  | 87.4 |  | 34150 |  | 21.45 |  | 7.74 |  | 0.56 | c,i | 3.28 | c,i
61-0171 | 2018-10-22 08:15 | EDT | 0.876 |  | 12.772 |  | 8.12 |  | 87.6 |  | 34160 |  | 21.45 |  | 7.74 |  | 0.58 | c,i | 3.22 | c,i
61-0171 | 2018-10-22 08:30 | EDT | 0.878 |  | 12.883 |  | 8.12 |  | 88 |  | 34400 |  | 21.62 |  | 7.75 |  | 0.6 | c,i | 3.3 | c,i
61-0171 | 2018-10-22 08:45 | EDT | 0.879 |  | 12.961 |  | 8.12 |  | 88.2 |  | 34610 |  | 21.77 |  | 7.75 |  | 0.65 | c,i | 3.25 | c,i
61-0171 | 2018-10-22 09:00 | EDT | 0.878 |  | 12.889 |  | 8.16 |  | 88.5 |  | 34830 |  | 21.92 |  | 7.76 |  | 0.62 | c,i | 3.3 | c,i
61-0171 | 2018-10-22 09:15 | EDT | 0.879 |  | 12.522 |  | 8.25 |  | 88.6 |  | 34150 |  | 21.44 |  | 7.76 |  | 0.59 | c,i | 3.21 | c,i
61-0171 | 2018-10-22 09:30 | EDT | 0.875 |  | 12.675 |  | 8.19 |  | 88.3 |  | 34370 |  | 21.6 |  | 7.76 |  | 0.66 | c,i | 3.17 | c,i
61-0171 | 2018-10-22 09:45 | EDT | ** |  | ** |  | ** |  | ** |  | ** |  | ** |  | ** |  | ** |  | **
61-0171 | 2018-10-22 10:00 | EDT | 0.936 |  | 12.742 |  | 8.29 |  | 89.4 |  | 34060 |  | 21.38 |  | 7.78 |  | 1.04 | c,i | 1.87 | c,i
61-0171 | 2018-10-22 10:15 | EDT | 0.931 |  | 12.926 |  | 8.22 |  | 89 |  | 33990 |  | 21.34 |  | 7.76 |  | 0.99 | c,i | 1.7 | c,i
61-0171 | 2018-10-22 10:30 | EDT | 0.938 |  | 13.381 |  | 8.05 |  | 88 |  | 34130 |  | 21.45 |  | 7.76 |  | 1.07 | c,i | 1.93 | c,i
61-0171 | 2018-10-22 10:45 | EDT | 0.932 |  | 13.54 |  | 8.02 |  | 88.1 |  | 34260 |  | 21.54 |  | 7.76 |  | 1.03 | c,i | 1.9 | c,i
61-0171 | 2018-10-22 11:00 | EDT | 0.93 |  | 12.659 |  | 8.35 |  | 89.5 |  | 33140 |  | 20.75 |  | 7.76 |  | 1.23 | c,i | 2.38 | c,i
61-0171 | 2018-10-22 11:15 | EDT | 0.931 |  | 12.874 |  | 8.16 |  | 87.6 |  | 32290 |  | 20.17 |  | 7.73 |  | 1.23 | c,i | 2.54 | c,i
61-0171 | 2018-10-22 11:30 | EDT | 0.927 |  | 12.771 |  | 8.09 |  | 86.3 |  | 31360 |  | 19.54 |  | 7.71 |  | 1.49 | c,i | 3.14 | c,i
61-0171 | 2018-10-22 11:45 | EDT | 0.932 |  | 12.428 |  | 8.34 |  | 87.8 |  | 30120 |  | 18.68 |  | 7.7 |  | 1.54 | c,i | 3.2 | c,i
61-0171 | 2018-10-22 12:00 | EDT | 0.933 |  | 12.568 |  | 8.28 |  | 87.6 |  | 30440 |  | 18.9 |  | 7.7 |  | 1.48 | c,i | 2.97 | c,i
61-0171 | 2018-10-22 12:15 | EDT | 0.928 |  | 12.793 |  | 8.22 |  | 87.8 |  | 31760 |  | 19.81 |  | 7.72 |  | 1.35 | c,i | 2.94 | c,i
61-0171 | 2018-10-22 12:30 | EDT | 0.93 |  | 13.22 |  | 8.1 |  | 86.6 |  | 29770 |  | 18.46 |  | 7.68 |  | 1.28 | c,i | 2.51 | c,i
61-0171 | 2018-10-22 12:45 | EDT | 0.928 |  | 13.67 |  | 7.9 |  | 85.5 |  | 30090 |  | 18.69 |  | 7.67 |  | 1.12 | c,i | 2.13 | c,i
61-0171 | 2018-10-22 13:00 | EDT | 0.93 |  | 13.553 |  | 7.98 |  | 86 |  | 29830 |  | 18.5 |  | 7.67 |  | 1.21 | c,i | 2.28 | c,i
61-0171 | 2018-10-22 13:15 | EDT | 0.919 |  | 13.833 |  | 7.91 |  | 86 |  | 30320 |  | 18.84 |  | 7.68 |  | 1.14 | c,i | 2.05 | c,i
61-0171 | 2018-10-22 13:30 | EDT | 0.923 |  | 13.61 |  | 7.95 |  | 85.9 |  | 29960 |  | 18.59 |  | 7.67 |  | 1.15 | c,i | 2.29 | c,i
61-0171 | 2018-10-22 13:45 | EDT | 0.927 |  | 13.605 |  | 7.95 |  | 86 |  | 30510 |  | 18.96 |  | 7.68 |  | 1.16 | c,i | 2.19 | c,i
61-0171 | 2018-10-22 14:00 | EDT | 0.915 |  | 13.639 |  | 7.88 |  | 85.9 |  | 32150 |  | 20.09 |  | 7.71 |  | 1.06 | c,i | 1.95 | c,i
61-0171 | 2018-10-22 14:15 | EDT | 0.915 |  | 13.409 |  | 8.03 |  | 87.5 |  | 32920 |  | 20.62 |  | 7.73 |  | 1.03 | c,i | 1.84 | c,i
61-0171 | 2018-10-22 14:30 | EDT | 0.908 |  | 13.535 |  | 8.06 |  | 87.8 |  | 32440 |  | 20.29 |  | 7.73 |  | 1.07 | c,i | 2.02 | c,i
61-0171 | 2018-10-22 14:45 | EDT | 0.912 |  | 13.503 |  | 8.12 |  | 88.5 |  | 32850 |  | 20.57 |  | 7.74 |  | 1.04 | c,i | 2.01 | c,i
61-0171 | 2018-10-22 15:00 | EDT | 0.913 |  | 13.692 |  | 8.03 |  | 87.9 |  | 32860 |  | 20.58 |  | 7.73 |  | 0.98 | c,i | 1.84 | c,i
61-0171 | 2018-10-22 15:15 | EDT | 0.921 |  | 13.715 |  | 8.02 |  | 88 |  | 33430 |  | 20.97 |  | 7.74 |  | 1.04 | c,i | 1.91 | c,i
61-0171 | 2018-10-22 15:30 | EDT | 0.921 |  | 13.659 |  | 8.07 |  | 88.6 |  | 33510 |  | 21.02 |  | 7.75 |  | 1.16 | c,i | 2.21 | c,i
61-0171 | 2018-10-22 15:45 | EDT | 0.921 |  | 13.676 |  | 8.07 |  | 88.6 |  | 33650 |  | 21.12 |  | 7.76 |  | 1.14 | c,i | 2.16 | c,i
61-0171 | 2018-10-22 16:00 | EDT | 0.917 |  | 13.712 |  | 8.04 |  | 88.5 |  | 33920 |  | 21.31 |  | 7.76 |  | 1.08 | c,i | 2 | c,i
61-0171 | 2018-10-22 16:15 | EDT | 0.915 |  | 13.809 |  | 7.95 |  | 87.8 |  | 34410 |  | 21.65 |  | 7.76 |  | 0.97 | c,i | 1.77 | c,i
61-0171 | 2018-10-22 16:30 | EDT | 0.92 |  | 13.875 |  | 7.92 |  | 87.8 |  | 35070 |  | 22.11 |  | 7.77 |  | 1.02 | c,i | 2.02 | c,i
61-0171 | 2018-10-22 16:45 | EDT | 0.916 |  | 13.87 |  | 8 |  | 88.9 |  | 35480 |  | 22.39 |  | 7.78 |  | 1.08 | c,i | 1.89 | c,i
61-0171 | 2018-10-22 17:00 | EDT | 0.92 |  | 12.952 |  | 8.73 |  | 94.6 |  | 34170 |  | 21.47 |  | 7.81 |  | 1.44 | c,i | 3.01 | c,i
61-0171 | 2018-10-22 17:15 | EDT | 0.92 |  | 12.867 |  | 8.68 |  | 93.8 |  | 33940 |  | 21.31 |  | 7.8 |  | 1.19 | c,i | 2.43 | c,i
61-0171 | 2018-10-22 17:30 | EDT | 0.922 |  | 12.772 |  | 8.66 |  | 93.4 |  | 33930 |  | 21.3 |  | 7.79 |  | 1.09 | c,i | 1.98 | c,i
61-0171 | 2018-10-22 17:45 | EDT | 0.923 |  | 12.871 |  | 8.64 |  | 93.5 |  | 34200 |  | 21.49 |  | 7.79 |  | 1.19 | c,i | 2.24 | c,i
61-0171 | 2018-10-22 18:00 | EDT | 0.922 |  | 12.95 |  | 8.65 |  | 93.8 |  | 34510 |  | 21.7 |  | 7.8 |  | 1.15 | c,i | 2.08 | c,i
61-0171 | 2018-10-22 18:15 | EDT | 0.923 |  | 12.969 |  | 8.62 |  | 93.6 |  | 34620 |  | 21.78 |  | 7.8 |  | 1.12 | c,i | 1.99 | c,i
61-0171 | 2018-10-22 18:30 | EDT | 0.935 |  | 13.043 |  | 8.52 |  | 92.8 |  | 34990 |  | 22.04 |  | 7.8 |  | 1.1 | c,i | 1.95 | c,i
61-0171 | 2018-10-22 18:45 | EDT | 0.934 |  | 13.232 |  | 8.36 |  | 91.7 |  | 35410 |  | 22.33 |  | 7.79 |  | 1.08 | c,i | 2 | c,i
61-0171 | 2018-10-22 19:00 | EDT | 0.941 |  | 13.224 |  | 8.36 |  | 91.7 |  | 35500 |  | 22.39 |  | 7.79 |  | 1.03 | c,i | 1.77 | c,i
61-0171 | 2018-10-22 19:15 | EDT | 0.938 |  | 13.25 |  | 8.31 |  | 91.2 |  | 35670 |  | 22.51 |  | 7.79 |  | 0.98 | c,i | 1.71 | c,i
61-0171 | 2018-10-22 19:30 | EDT | 0.943 |  | 13.251 |  | 8.31 |  | 91.2 |  | 35670 |  | 22.51 |  | 7.79 |  | 1.04 | c,i | 1.73 | c,i
61-0171 | 2018-10-22 19:45 | EDT | 0.944 |  | 13.294 |  | 8.28 |  | 91 |  | 35700 |  | 22.53 |  | 7.79 |  | 0.97 | c,i | 1.64 | c,i
61-0171 | 2018-10-22 20:00 | EDT | 0.942 |  | 13.273 |  | 8.31 |  | 91.2 |  | 35680 |  | 22.52 |  | 7.8 |  | 1.02 | c,i | 1.84 | c,i
61-0171 | 2018-10-22 20:15 | EDT | 0.942 |  | 13.14 |  | 8.36 |  | 91.6 |  | 35640 |  | 22.49 |  | 7.8 |  | 1.08 | c,i | 1.97 | c,i
61-0171 | 2018-10-22 20:30 | EDT | 0.94 |  | 13.287 |  | 8.29 |  | 91.1 |  | 35760 |  | 22.57 |  | 7.79 |  | 1.08 | c,i | 1.91 | c,i
61-0171 | 2018-10-22 20:45 | EDT | 0.94 |  | 13.057 |  | 8.44 |  | 92.2 |  | 35560 |  | 22.43 |  | 7.8 |  | 1.1 | c,i | 1.91 | c,i
61-0171 | 2018-10-22 21:00 | EDT | 0.939 |  | 12.922 |  | 8.44 |  | 91.6 |  | 34680 |  | 21.82 |  | 7.79 |  | 0.94 | c,i | 1.47 | c,i
61-0171 | 2018-10-22 21:15 | EDT | 0.939 |  | 12.913 |  | 8.48 |  | 92.2 |  | 35150 |  | 22.14 |  | 7.8 |  | 1.01 | c,i | 1.76 | c,i
61-0171 | 2018-10-22 21:30 | EDT | 0.938 |  | 12.802 |  | 8.51 |  | 92 |  | 34350 |  | 21.59 |  | 7.79 |  | 0.99 | c,i | 1.56 | c,i
61-0171 | 2018-10-22 21:45 | EDT | 0.939 |  | 12.664 |  | 8.55 |  | 92 |  | 33780 |  | 21.19 |  | 7.78 |  | 0.95 | c,i | 1.53 | c,i
61-0171 | 2018-10-22 22:00 | EDT | 0.938 |  | 12.787 |  | 8.47 |  | 91.3 |  | 33540 |  | 21.03 |  | 7.77 |  | 0.99 | c,i | 1.64 | c,i
61-0171 | 2018-10-22 22:15 | EDT | 0.936 |  | 12.936 |  | 8.4 |  | 90.7 |  | 33340 |  | 20.89 |  | 7.77 |  | 0.96 | c,i | 1.54 | c,i
61-0171 | 2018-10-22 22:30 | EDT | 0.933 |  | 12.991 |  | 8.4 |  | 90.8 |  | 33380 |  | 20.92 |  | 7.77 |  | 0.98 | c,i | 1.76 | c,i
61-0171 | 2018-10-22 22:45 | EDT | 0.933 |  | 13.164 |  | 8.31 |  | 90.1 |  | 33130 |  | 20.75 |  | 7.76 |  | 0.94 | c,i | 1.57 | c,i
61-0171 | 2018-10-22 23:00 | EDT | 0.933 |  | 13.147 |  | 8.38 |  | 90.5 |  | 32510 |  | 20.32 |  | 7.75 |  | 0.96 | c,i | 1.53 | c,i
61-0171 | 2018-10-22 23:15 | EDT | 0.937 |  | 13.399 |  | 8.04 |  | 87.4 |  | 32770 |  | 20.51 |  | 7.73 |  | 0.95 | c,i | 1.56 | c,i
61-0171 | 2018-10-22 23:30 | EDT | 0.936 |  | 13.794 |  | 7.69 |  | 84.6 |  | 33410 |  | 20.96 |  | 7.72 |  | 0.9 | c,i | 1.45 | c,i
61-0171 | 2018-10-22 23:45 | EDT | 0.934 |  | 14.069 |  | 7.48 |  | 83 |  | 34070 |  | 21.41 |  | 7.72 |  | 0.84 | c,i | 1.32 | c,i
61-0171 | 2018-10-23 | EDT | 0.931 |  | 14.178 |  | 7.42 |  | 82.6 |  | 34440 |  | 21.67 |  | 7.73 |  | 0.86 | c,i | 1.39 | c,i
61-0171 | 2018-10-23 00:15 | EDT | 0.93 |  | 14.323 |  | 7.33 |  | 82.2 |  | 35120 |  | 22.15 |  | 7.74 |  | 0.8 | c,i | 1.28 | c,i
61-0171 | 2018-10-23 00:30 | EDT | 0.928 |  | 14.487 |  | 7.25 |  | 81.7 |  | 35840 |  | 22.65 |  | 7.74 |  | 0.79 | c,i | 1.27 | c,i
61-0171 | 2018-10-23 00:45 | EDT | 0.927 |  | 14.482 |  | 7.23 |  | 81.4 |  | 35790 |  | 22.62 |  | 7.74 |  | 0.79 | c,i | 1.22 | c,i
61-0171 | 2018-10-23 01:00 | EDT | 0.926 |  | 13.822 |  | 7.53 |  | 82.9 |  | 33610 |  | 21.09 |  | 7.72 |  | 0.84 | c,i | 1.25 | c,i
61-0171 | 2018-10-23 01:15 | EDT | 0.925 |  | 13.736 |  | 7.57 |  | 83.2 |  | 33640 |  | 21.11 |  | 7.72 |  | 0.89 | c,i | 1.38 | c,i
61-0171 | 2018-10-23 01:30 | EDT | 0.923 |  | 14.46 |  | 7.21 |  | 81.4 |  | 36170 |  | 22.88 |  | 7.74 |  | 0.83 | c,i | 1.55 | c,i
61-0171 | 2018-10-23 01:45 | EDT | 0.922 |  | 14.449 |  | 7.2 |  | 81.2 |  | 35950 |  | 22.73 |  | 7.74 |  | 0.78 | c,i | 1.22 | c,i
61-0171 | 2018-10-23 02:00 | EDT | 0.921 |  | 14.273 |  | 7.32 |  | 81.9 |  | 34890 |  | 21.98 |  | 7.73 |  | 0.82 | c,i | 1.38 | c,i
61-0171 | 2018-10-23 02:15 | EDT | 0.921 |  | 14.357 |  | 7.25 |  | 81.3 |  | 35030 |  | 22.09 |  | 7.73 |  | 0.81 | c,i | 1.27 | c,i
61-0171 | 2018-10-23 02:30 | EDT | 0.92 |  | 14.352 |  | 7.25 |  | 81.2 |  | 34980 |  | 22.05 |  | 7.72 |  | 0.85 | c,i | 1.33 | c,i
61-0171 | 2018-10-23 02:45 | EDT | 0.921 |  | 14.174 |  | 7.33 |  | 81.6 |  | 34320 |  | 21.59 |  | 7.71 |  | 0.87 | c,i | 1.39 | c,i
61-0171 | 2018-10-23 03:00 | EDT | 0.921 |  | 13.92 |  | 7.4 |  | 81.6 |  | 33240 |  | 20.84 |  | 7.7 |  | 0.87 | c,i | 1.3 | c,i
61-0171 | 2018-10-23 03:15 | EDT | 0.921 |  | 14.041 |  | 7.39 |  | 82 |  | 34090 |  | 21.43 |  | 7.71 |  | 0.88 | c,i | 1.3 | c,i
61-0171 | 2018-10-23 03:30 | EDT | 0.919 |  | 13.958 |  | 7.42 |  | 82 |  | 33610 |  | 21.1 |  | 7.71 |  | 0.98 | c,i | 1.6 | c,i
61-0171 | 2018-10-23 03:45 | EDT | 0.919 |  | 13.905 |  | 7.45 |  | 82.1 |  | 33500 |  | 21.02 |  | 7.71 |  | 0.91 | c,i | 1.54 | c,i
61-0171 | 2018-10-23 04:00 | EDT | 0.918 |  | 14.091 |  | 7.39 |  | 82 |  | 33900 |  | 21.3 |  | 7.71 |  | 0.9 | c,i | 1.59 | c,i
61-0171 | 2018-10-23 04:15 | EDT | 0.916 |  | 13.455 |  | 7.67 |  | 83.5 |  | 32790 |  | 20.52 |  | 7.7 |  | 1.01 | c,i | 1.81 | c,i
61-0171 | 2018-10-23 04:30 | EDT | 0.917 |  | 13.852 |  | 7.59 |  | 83.9 |  | 34390 |  | 21.64 |  | 7.73 |  | 1.07 | c,i | 2.13 | c,i
61-0171 | 2018-10-23 04:45 | EDT | 0.915 |  | 13.483 |  | 7.75 |  | 85.1 |  | 34600 |  | 21.77 |  | 7.74 |  | 1.28 | c,i | 2.26 | c,i
61-0171 | 2018-10-23 05:00 | EDT | 0.917 |  | 12.755 |  | 8.19 |  | 88.5 |  | 34280 |  | 21.54 |  | 7.76 |  | 0.98 | c,i | 1.69 | c,i
61-0171 | 2018-10-23 05:15 | EDT | 0.919 |  | 12.672 |  | 8.24 |  | 88.9 |  | 34500 |  | 21.69 |  | 7.76 |  | 1.01 | c,i | 1.77 | c,i
61-0171 | 2018-10-23 05:30 | EDT | 0.919 |  | 12.934 |  | 8.12 |  | 88.3 |  | 35150 |  | 22.15 |  | 7.77 |  | 1 | c,i | 1.72 | c,i
61-0171 | 2018-10-23 05:45 | EDT | 0.92 |  | 13.344 |  | 7.89 |  | 86.9 |  | 35980 |  | 22.72 |  | 7.77 |  | 1.11 | c,i | 2.31 | c,i
61-0171 | 2018-10-23 06:00 | EDT | 0.92 |  | 13.699 |  | 7.84 |  | 87.3 |  | 36800 |  | 23.31 |  | 7.78 |  | 1.24 | c,i | 2.51 | c,i
61-0171 | 2018-10-23 06:15 | EDT | 0.921 |  | 13.75 |  | 7.82 |  | 87.2 |  | 36830 |  | 23.33 |  | 7.78 |  | 1.29 | c,i | 2.62 | c,i
61-0171 | 2018-10-23 06:30 | EDT | 0.92 |  | 13.841 |  | 7.88 |  | 88 |  | 36790 |  | 23.3 |  | 7.78 |  | 1.24 | c,i | 2.68 | c,i
61-0171 | 2018-10-23 06:45 | EDT | 0.92 |  | 13.657 |  | 8 |  | 88.9 |  | 36530 |  | 23.12 |  | 7.79 |  | 1.21 | c,i | 2.45 | c,i
61-0171 | 2018-10-23 07:00 | EDT | 0.924 |  | 13.767 |  | 7.95 |  | 88.7 |  | 36750 |  | 23.27 |  | 7.78 |  | 1.26 | c,i | 2.7 | c,i
61-0171 | 2018-10-23 07:15 | EDT | 0.927 |  | 13.894 |  | 7.84 |  | 87.7 |  | 36820 |  | 23.33 |  | 7.78 |  | 1.32 | c,i | 2.86 | c,i
61-0171 | 2018-10-23 07:30 | EDT | 0.927 |  | 13.981 |  | 7.64 |  | 85.8 |  | 37150 |  | 23.56 |  | 7.78 |  | 1.32 | c,i | 3 | c,i
61-0171 | 2018-10-23 07:45 | EDT | 0.927 |  | 13.616 |  | 7.85 |  | 87.2 |  | 36490 |  | 23.09 |  | 7.78 |  | 1.21 | c,i | 2.41 | c,i
61-0171 | 2018-10-23 08:00 | EDT | 0.928 |  | 13.597 |  | 7.86 |  | 87.2 |  | 36590 |  | 23.16 |  | 7.78 |  | 1.16 | c,i | 2.39 | c,i
61-0171 | 2018-10-23 08:15 | EDT | 0.926 |  | 13.437 |  | 7.97 |  | 88.1 |  | 36310 |  | 22.96 |  | 7.78 |  | 1.16 | c,i | 2.34 | c,i
61-0171 | 2018-10-23 08:30 | EDT | 0.925 |  | 13.488 |  | 7.98 |  | 88.3 |  | 36380 |  | 23.01 |  | 7.78 |  | 1.26 | c,i | 2.53 | c,i
61-0171 | 2018-10-23 08:45 | EDT | 0.928 |  | 13.291 |  | 7.9 |  | 86.7 |  | 35440 |  | 22.35 |  | 7.76 |  | 1.28 | c,i | 2.4 | c,i
61-0171 | 2018-10-23 09:00 | EDT | 0.926 |  | 13.294 |  | 7.83 |  | 85.7 |  | 34770 |  | 21.89 |  | 7.75 |  | 1.35 | c,i | 2.61 | c,i
61-0171 | 2018-10-23 09:15 | EDT | 0.922 |  | 13.261 |  | 7.86 |  | 85.9 |  | 34420 |  | 21.65 |  | 7.75 |  | 1.18 | c,i | 2.3 | c,i
61-0171 | 2018-10-23 09:30 | EDT | 0.917 |  | 13.236 |  | 7.84 |  | 85.5 |  | 34140 |  | 21.45 |  | 7.74 |  | 1.19 | c,i | 2.28 | c,i
61-0171 | 2018-10-23 09:45 | EDT | 0.915 |  | 13.308 |  | 7.84 |  | 85.7 |  | 34230 |  | 21.52 |  | 7.74 |  | 1.33 | c,i | 2.7 | c,i
61-0171 | 2018-10-23 10:00 | EDT | 0.911 |  | 13.464 |  | 7.92 |  | 87.2 |  | 35320 |  | 22.27 |  | 7.76 |  | 1.57 | c,i | 3.3 | c,i
61-0171 | 2018-10-23 10:15 | EDT | 0.908 |  | 13.457 |  | 7.92 |  | 87.2 |  | 35170 |  | 22.17 |  | 7.77 |  | 1.44 | c,i | 3.14 | c,i
61-0171 | 2018-10-23 10:30 | EDT | 0.904 |  | 13.589 |  | 7.89 |  | 87.2 |  | 35740 |  | 22.56 |  | 7.77 |  | 1.34 | c,i | 2.95 | c,i
61-0171 | 2018-10-23 10:45 | EDT | 0.903 |  | 13.809 |  | 7.84 |  | 87.4 |  | 36380 |  | 23.02 |  | 7.77 |  | 1.38 | c,i | 3.1 | c,i
61-0171 | 2018-10-23 11:00 | EDT | 0.902 |  | 14.012 |  | 7.68 |  | 86.1 |  | 36930 |  | 23.4 |  | 7.77 |  | 1.32 | c,i | 3.02 | c,i
61-0171 | 2018-10-23 11:15 | EDT | 0.905 |  | 13.888 |  | 7.86 |  | 87.3 |  | 35190 |  | 22.19 |  | 7.77 |  | 1.46 | c,i | 2.95 | c,i
61-0171 | 2018-10-23 11:30 | EDT | 0.902 |  | 13.898 |  | 7.6 |  | 84.3 |  | 34790 |  | 21.91 |  | 7.73 |  | 1.24 | c,i | 2.61 | c,i
61-0171 | 2018-10-23 11:45 | EDT | 0.908 |  | 14.285 |  | 7.28 |  | 81.8 |  | 35870 |  | 22.67 |  | 7.74 |  | 1 | c,i | 2.02 | c,i
61-0171 | 2018-10-23 12:00 | EDT | 0.905 |  | 14.312 |  | 7.21 |  | 80.9 |  | 35500 |  | 22.41 |  | 7.74 |  | 0.89 | c,i | 1.63 | c,i
61-0171 | 2018-10-23 12:15 | EDT | 0.897 |  | 14.562 |  | 7.02 |  | 79.7 |  | 37050 |  | 23.49 |  | 7.75 |  | 0.79 | c,i | 1.29 | c,i
61-0171 | 2018-10-23 12:30 | EDT | 0.89 |  | 14.603 |  | 7 |  | 79.6 |  | 37300 |  | 23.67 |  | 7.75 |  | 0.68 | c,i | 1.04 | c,i
61-0171 | 2018-10-23 12:45 | EDT | 0.886 |  | 14.469 |  | 7.1 |  | 80.1 |  | 36180 |  | 22.89 |  | 7.74 |  | 0.77 | c,i | 1.1 | c,i
61-0171 | 2018-10-23 13:00 | EDT | 0.877 |  | 14.504 |  | 7.09 |  | 80.1 |  | 36300 |  | 22.97 |  | 7.74 |  | 0.76 | c,i | 1.1 | c,i
61-0171 | 2018-10-23 13:15 | EDT | 0.875 |  | 14.517 |  | 7.09 |  | 80.1 |  | 36120 |  | 22.84 |  | 7.73 |  | 0.71 | c,i | 0.99 | c,i
61-0171 | 2018-10-23 13:30 | EDT | 0.867 |  | 14.445 |  | 7.21 |  | 81 |  | 35330 |  | 22.3 |  | 7.73 |  | 0.82 | c,i | 1.29 | c,i
61-0171 | 2018-10-23 13:45 | EDT | 0.873 |  | 14.448 |  | 7.21 |  | 81 |  | 35250 |  | 22.24 |  | 7.73 |  | 0.83 | c,i | 1.33 | c,i
61-0171 | 2018-10-23 14:00 | EDT | 0.854 |  | 14.419 |  | 7.23 |  | 81.2 |  | 35110 |  | 22.14 |  | 7.72 |  | 0.73 | c,i | 1.26 | c,i
61-0171 | 2018-10-23 14:15 | EDT | 0.853 |  | 14.43 |  | 7.22 |  | 81 |  | 34880 |  | 21.98 |  | 7.72 |  | 0.78 | c,i | 1.22 | c,i
61-0171 | 2018-10-23 14:30 | EDT | 0.852 |  | 14.439 |  | 7.2 |  | 80.9 |  | 35000 |  | 22.07 |  | 7.72 |  | 0.77 | c,i | 1.12 | c,i
61-0171 | 2018-10-23 14:45 | EDT | 0.852 |  | 14.68 |  | 6.98 |  | 79.3 |  | 36830 |  | 23.35 |  | 7.75 |  | 0.65 | c,i | 0.99 | c,i
61-0171 | 2018-10-23 15:00 | EDT | 0.848 |  | 14.627 |  | 7.08 |  | 80.3 |  | 36380 |  | 23.03 |  | 7.74 |  | 0.72 | c,i | 1.08 | c,i
61-0171 | 2018-10-23 15:15 | EDT | 0.845 |  | 14.454 |  | 7.29 |  | 82.1 |  | 35490 |  | 22.41 |  | 7.73 |  | 0.76 | c,i | 1.19 | c,i
61-0171 | 2018-10-23 15:30 | EDT | 0.844 |  | 14.147 |  | 7.51 |  | 83.7 |  | 34870 |  | 21.97 |  | 7.73 |  | 0.83 | c,i | 1.41 | c,i
61-0171 | 2018-10-23 15:45 | EDT | 0.848 |  | 13.894 |  | 7.63 |  | 84.8 |  | 35380 |  | 22.32 |  | 7.74 |  | 0.84 | c,i | 1.33 | c,i
61-0171 | 2018-10-23 16:00 | EDT | 0.844 |  | 14.072 |  | 7.62 |  | 84.8 |  | 34820 |  | 21.94 |  | 7.74 |  | 0.86 | c,i | 1.38 | c,i
61-0171 | 2018-10-23 16:15 | EDT | 0.833 |  | 14.068 |  | 7.65 |  | 85.1 |  | 34930 |  | 22.01 |  | 7.74 |  | 0.86 | c,i | 1.37 | c,i
61-0171 | 2018-10-23 16:30 | EDT | 0.836 |  | 13.964 |  | 7.74 |  | 86 |  | 35040 |  | 22.08 |  | 7.75 |  | 0.89 | c,i | 1.4 | c,i
61-0171 | 2018-10-23 16:45 | EDT | 0.834 |  | 13.838 |  | 7.83 |  | 86.8 |  | 35160 |  | 22.16 |  | 7.75 |  | 0.92 | c,i | 1.5 | c,i
61-0171 | 2018-10-23 17:00 | EDT | 0.829 |  | 13.824 |  | 7.84 |  | 87 |  | 35300 |  | 22.27 |  | 7.76 |  | 0.95 | c,i | 1.47 | c,i
61-0171 | 2018-10-23 17:15 | EDT | 0.831 |  | 13.953 |  | 7.78 |  | 86.7 |  | 35620 |  | 22.49 |  | 7.76 |  | 0.97 | c,i | 1.5 | c,i
61-0171 | 2018-10-23 17:30 | EDT | 0.83 |  | 14.107 |  | 7.68 |  | 85.9 |  | 35680 |  | 22.53 |  | 7.75 |  | 0.92 | c,i | 1.51 | c,i
61-0171 | 2018-10-23 17:45 | EDT | 0.83 |  | 14.078 |  | 7.69 |  | 85.9 |  | 35640 |  | 22.51 |  | 7.76 |  | 0.88 | c,i | 1.36 | c,i
61-0171 | 2018-10-23 18:00 | EDT | 0.83 |  | 13.847 |  | 7.81 |  | 86.7 |  | 35490 |  | 22.39 |  | 7.76 |  | 0.93 | c,i | 1.42 | c,i
61-0171 | 2018-10-23 18:15 | EDT | 0.834 |  | 13.991 |  | 7.7 |  | 85.8 |  | 35250 |  | 22.23 |  | 7.75 |  | 0.8 | c,i | 1.22 | c,i
61-0171 | 2018-10-23 18:30 | EDT | 0.834 |  | 14.126 |  | 7.61 |  | 85.1 |  | 35630 |  | 22.5 |  | 7.75 |  | 0.74 | c,i | 1.07 | c,i
61-0171 | 2018-10-23 18:45 | EDT | 0.844 |  | 14.283 |  | 7.53 |  | 84.5 |  | 35700 |  | 22.55 |  | 7.75 |  | 0.7 | c,i | 0.88 | c,i
61-0171 | 2018-10-23 19:00 | EDT | 0.838 |  | 14.235 |  | 7.64 |  | 85.8 |  | 36290 |  | 22.96 |  | 7.77 |  | 0.83 | c,i | 1.18 | c,i
61-0171 | 2018-10-23 19:15 | EDT | 0.842 |  | 13.948 |  | 7.95 |  | 88.7 |  | 36090 |  | 22.82 |  | 7.78 |  | 0.9 | c,i | 1.42 | c,i
61-0171 | 2018-10-23 19:30 | EDT | 0.833 |  | 13.883 |  | 7.97 |  | 88.7 |  | 35980 |  | 22.74 |  | 7.78 |  | 0.88 | c,i | 1.32 | c,i
61-0171 | 2018-10-23 19:45 | EDT | 0.832 |  | 13.908 |  | 7.95 |  | 88.6 |  | 35940 |  | 22.71 |  | 7.78 |  | 0.89 | c,i | 1.34 | c,i
61-0171 | 2018-10-23 20:00 | EDT | 0.832 |  | 13.865 |  | 7.96 |  | 88.6 |  | 35870 |  | 22.66 |  | 7.78 |  | 0.9 | c,i | 1.36 | c,i
61-0171 | 2018-10-23 20:15 | EDT | 0.831 |  | 13.877 |  | 7.96 |  | 88.6 |  | 35850 |  | 22.65 |  | 7.78 |  | 0.88 | c,i | 1.25 | c,i
61-0171 | 2018-10-23 20:30 | EDT | 0.833 |  | 13.91 |  | 7.91 |  | 88.2 |  | 35940 |  | 22.71 |  | 7.78 |  | 0.88 | c,i | 1.22 | c,i
61-0171 | 2018-10-23 20:45 | EDT | 0.831 |  | 13.886 |  | 7.95 |  | 88.6 |  | 35990 |  | 22.75 |  | 7.78 |  | 0.82 | c,i | 1.23 | c,i
61-0171 | 2018-10-23 21:00 | EDT | 0.822 |  | 13.842 |  | 8 |  | 89.1 |  | 36000 |  | 22.75 |  | 7.78 |  | 0.86 | c,i | 1.36 | c,i
61-0171 | 2018-10-23 21:15 | EDT | 0.832 |  | 13.832 |  | 8.01 |  | 89.2 |  | 36000 |  | 22.75 |  | 7.78 |  | 0.89 | c,i | 1.35 | c,i
61-0171 | 2018-10-23 21:30 | EDT | 0.825 |  | 13.871 |  | 7.96 |  | 88.7 |  | 36040 |  | 22.78 |  | 7.78 |  | 0.83 | c,i | 1.25 | c,i
61-0171 | 2018-10-23 21:45 | EDT | 0.827 |  | 13.921 |  | 7.9 |  | 88.1 |  | 36110 |  | 22.83 |  | 7.78 |  | 0.8 | c,i | 1.22 | c,i
61-0171 | 2018-10-23 22:00 | EDT | 0.814 |  | 13.937 |  | 7.9 |  | 88.2 |  | 36080 |  | 22.81 |  | 7.78 |  | 0.85 | c,i | 1.22 | c,i
61-0171 | 2018-10-23 22:15 | EDT | 0.832 |  | 13.875 |  | 7.92 |  | 88.2 |  | 35890 |  | 22.68 |  | 7.78 |  | 0.86 | c,i | 1.31 | c,i
61-0171 | 2018-10-23 22:30 | EDT | 0.827 |  | 13.896 |  | 7.88 |  | 87.8 |  | 35970 |  | 22.73 |  | 7.77 |  | 0.85 | c,i | 1.3 | c,i
61-0171 | 2018-10-23 22:45 | EDT | 0.829 |  | 14.046 |  | 7.77 |  | 87 |  | 36360 |  | 23.01 |  | 7.77 |  | 0.81 | c,i | 1.21 | c,i
61-0171 | 2018-10-23 23:00 | EDT | 0.828 |  | 14.096 |  | 7.68 |  | 86.1 |  | 36400 |  | 23.03 |  | 7.77 |  | 0.76 | c,i | 1.1 | c,i
61-0171 | 2018-10-23 23:15 | EDT | 0.828 |  | 14.07 |  | 7.68 |  | 86 |  | 36290 |  | 22.96 |  | 7.77 |  | 0.73 | c,i | 1.08 | c,i
61-0171 | 2018-10-23 23:30 | EDT | 0.826 |  | 13.994 |  | 7.71 |  | 86.2 |  | 36340 |  | 22.99 |  | 7.77 |  | 0.78 | c,i | 1.18 | c,i
61-0171 | 2018-10-23 23:45 | EDT | 0.828 |  | 14.066 |  | 7.66 |  | 85.9 |  | 36370 |  | 23.01 |  | 7.77 |  | 0.77 | c,i | 1.11 | c,i
61-0171 | 2018-10-24 | EDT | 0.824 |  | 14.051 |  | 7.45 |  | 83.3 |  | 35840 |  | 22.64 |  | 7.74 |  | 0.74 | c,i | 0.96 | c,i
61-0171 | 2018-10-24 00:15 | EDT | 0.826 |  | 14.353 |  | 7.2 |  | 81.2 |  | 36580 |  | 23.17 |  | 7.74 |  | 0.67 | c,i | 0.95 | c,i
61-0171 | 2018-10-24 00:30 | EDT | 0.824 |  | 14.302 |  | 7.17 |  | 80.8 |  | 36720 |  | 23.26 |  | 7.74 |  | 0.69 | c,i | 0.95 | c,i
61-0171 | 2018-10-24 00:45 | EDT | 0.819 |  | 14.219 |  | 7.2 |  | 81.1 |  | 36740 |  | 23.27 |  | 7.75 |  | 0.68 | c,i | 0.96 | c,i
61-0171 | 2018-10-24 01:00 | EDT | 0.819 |  | 14.288 |  | 7.17 |  | 80.9 |  | 37090 |  | 23.52 |  | 7.75 |  | 0.68 | c,i | 0.96 | c,i
61-0171 | 2018-10-24 01:15 | EDT | 0.819 |  | 14.35 |  | 7.14 |  | 80.8 |  | 37280 |  | 23.65 |  | 7.75 |  | 0.65 | c,i | 0.83 | c,i
61-0171 | 2018-10-24 01:30 | EDT | 0.819 |  | 14.324 |  | 7.14 |  | 80.7 |  | 37310 |  | 23.67 |  | 7.75 |  | 0.67 | c,i | 0.86 | c,i
61-0171 | 2018-10-24 01:45 | EDT | 0.822 |  | 14.091 |  | 7.3 |  | 81.9 |  | 36620 |  | 23.19 |  | 7.75 |  | 0.65 | c,i | 0.85 | c,i
61-0171 | 2018-10-24 02:00 | EDT | 0.823 |  | 14.149 |  | 7.26 |  | 81.6 |  | 36690 |  | 23.24 |  | 7.75 |  | 0.66 | c,i | 0.89 | c,i
61-0171 | 2018-10-24 02:15 | EDT | 0.821 |  | 14.204 |  | 7.2 |  | 81.1 |  | 36930 |  | 23.4 |  | 7.75 |  | 0.68 | c,i | 0.84 | c,i
61-0171 | 2018-10-24 02:30 | EDT | 0.818 |  | 13.953 |  | 7.34 |  | 81.9 |  | 36210 |  | 22.9 |  | 7.74 |  | 0.69 | c,i | 1 | c,i
61-0171 | 2018-10-24 02:45 | EDT | 0.817 |  | 14.129 |  | 7.2 |  | 80.4 |  | 35370 |  | 22.32 |  | 7.72 |  | 0.75 | c,i | 1.05 | c,i
61-0171 | 2018-10-24 03:00 | EDT | 0.816 |  | 14.177 |  | 7.13 |  | 79.7 |  | 35250 |  | 22.24 |  | 7.71 |  | 0.73 | c,i | 1.09 | c,i
61-0171 | 2018-10-24 03:15 | EDT | 0.819 |  | 14.166 |  | 7.31 |  | 81.9 |  | 35980 |  | 22.74 |  | 7.74 |  | 0.73 | c,i | 1.06 | c,i
61-0171 | 2018-10-24 03:30 | EDT | 0.815 |  | 13.911 |  | 7.58 |  | 84.5 |  | 35920 |  | 22.7 |  | 7.75 |  | 0.78 | c,i | 1.13 | c,i
61-0171 | 2018-10-24 03:45 | EDT | 0.816 |  | 13.836 |  | 7.61 |  | 84.6 |  | 35790 |  | 22.6 |  | 7.75 |  | 0.74 | c,i | 1.02 | c,i
61-0171 | 2018-10-24 04:00 | EDT | 0.817 |  | 13.793 |  | 7.61 |  | 84.5 |  | 35790 |  | 22.6 |  | 7.75 |  | 0.75 | c,i | 1.01 | c,i
61-0171 | 2018-10-24 04:15 | EDT | 0.816 |  | 13.748 |  | 7.62 |  | 84.6 |  | 35700 |  | 22.54 |  | 7.75 |  | 0.73 | c,i | 0.99 | c,i
61-0171 | 2018-10-24 04:30 | EDT | 0.816 |  | 13.723 |  | 7.64 |  | 84.7 |  | 35750 |  | 22.57 |  | 7.75 |  | 0.73 | c,i | 1.02 | c,i
61-0171 | 2018-10-24 04:45 | EDT | 0.818 |  | 13.705 |  | 7.63 |  | 84.6 |  | 35730 |  | 22.56 |  | 7.75 |  | 0.71 | c,i | 0.98 | c,i
61-0171 | 2018-10-24 05:00 | EDT | 0.819 |  | 13.656 |  | 7.67 |  | 85 |  | 35720 |  | 22.55 |  | 7.75 |  | 0.73 | c,i | 0.99 | c,i
61-0171 | 2018-10-24 05:15 | EDT | 0.821 |  | 13.697 |  | 7.67 |  | 85 |  | 35810 |  | 22.62 |  | 7.75 |  | 0.78 | c,i | 1 | c,i
61-0171 | 2018-10-24 05:30 | EDT | 0.821 |  | 13.676 |  | 7.67 |  | 84.9 |  | 35710 |  | 22.55 |  | 7.75 |  | 0.73 | c,i | 1.03 | c,i
61-0171 | 2018-10-24 05:45 | EDT | 0.822 |  | 13.649 |  | 7.68 |  | 85 |  | 35790 |  | 22.6 |  | 7.75 |  | 0.73 | c,i | 1.04 | c,i
61-0171 | 2018-10-24 06:00 | EDT | 0.823 |  | 13.62 |  | 7.68 |  | 85 |  | 35820 |  | 22.62 |  | 7.75 |  | 0.75 | c,i | 0.97 | c,i
61-0171 | 2018-10-24 06:15 | EDT | 0.827 |  | 13.616 |  | 7.67 |  | 84.9 |  | 35810 |  | 22.61 |  | 7.75 |  | 0.74 | c,i | 1 | c,i
61-0171 | 2018-10-24 06:30 | EDT | 0.828 |  | 13.614 |  | 7.67 |  | 84.9 |  | 35860 |  | 22.65 |  | 7.75 |  | 0.76 | c,i | 1.09 | c,i
61-0171 | 2018-10-24 06:45 | EDT | 0.829 |  | 13.61 |  | 7.64 |  | 84.5 |  | 35870 |  | 22.65 |  | 7.75 |  | 0.73 | c,i | 1.07 | c,i
61-0171 | 2018-10-24 07:00 | EDT | 0.832 |  | 13.687 |  | 7.56 |  | 83.9 |  | 36030 |  | 22.77 |  | 7.75 |  | 0.7 | c,i | 0.95 | c,i
61-0171 | 2018-10-24 07:15 | EDT | 0.833 |  | 13.647 |  | 7.6 |  | 84.3 |  | 36070 |  | 22.79 |  | 7.76 |  | 0.75 | c,i | 1.11 | c,i
61-0171 | 2018-10-24 07:30 | EDT | 0.835 |  | 13.61 |  | 7.67 |  | 85.1 |  | 36170 |  | 22.87 |  | 7.76 |  | 0.77 | c,i | 1.11 | c,i
61-0171 | 2018-10-24 07:45 | EDT | 0.838 |  | 13.569 |  | 7.7 |  | 85.3 |  | 36200 |  | 22.88 |  | 7.76 |  | 0.77 | c,i | 1.15 | c,i
61-0171 | 2018-10-24 08:00 | EDT | 0.835 |  | 13.535 |  | 7.72 |  | 85.4 |  | 36200 |  | 22.88 |  | 7.76 |  | 0.74 | c,i | 1 | c,i
61-0171 | 2018-10-24 08:15 | EDT | 0.841 |  | 13.52 |  | 7.76 |  | 85.9 |  | 36240 |  | 22.91 |  | 7.77 |  | 0.77 | c,i | 1.08 | c,i
61-0171 | 2018-10-24 08:30 | EDT | 0.84 |  | 13.512 |  | 7.79 |  | 86.3 |  | 36300 |  | 22.95 |  | 7.77 |  | 0.75 | c,i | 1.15 | c,i
61-0171 | 2018-10-24 08:45 | EDT | 0.84 |  | 13.516 |  | 7.83 |  | 86.7 |  | 36340 |  | 22.98 |  | 7.77 |  | 0.79 | c,i | 1.31 | c,i
61-0171 | 2018-10-24 09:00 | EDT | 0.84 |  | 13.526 |  | 7.84 |  | 86.8 |  | 36370 |  | 23 |  | 7.78 |  | 0.86 | c,i | 1.3 | c,i
61-0171 | 2018-10-24 09:15 | EDT | 0.836 |  | 13.511 |  | 7.87 |  | 87.2 |  | 36430 |  | 23.05 |  | 7.78 |  | 0.87 | c,i | 1.38 | c,i
61-0171 | 2018-10-24 09:30 | EDT | 0.841 |  | 13.497 |  | 7.9 |  | 87.5 |  | 36480 |  | 23.08 |  | 7.78 |  | 0.84 | c,i | 1.29 | c,i
61-0171 | 2018-10-24 09:45 | EDT | 0.839 |  | 13.485 |  | 7.91 |  | 87.6 |  | 36470 |  | 23.07 |  | 7.78 |  | 0.87 | c,i | 1.35 | c,i
61-0171 | 2018-10-24 10:00 | EDT | 0.841 |  | 13.489 |  | 7.9 |  | 87.5 |  | 36460 |  | 23.06 |  | 7.78 |  | 0.84 | c,i | 1.28 | c,i
61-0171 | 2018-10-24 10:15 | EDT | 0.841 |  | 13.566 |  | 7.77 |  | 86.2 |  | 36350 |  | 22.99 |  | 7.77 |  | 0.83 | c,i | 1.3 | c,i
61-0171 | 2018-10-24 10:30 | EDT | 0.834 |  | 13.544 |  | 7.83 |  | 86.8 |  | 36400 |  | 23.02 |  | 7.77 |  | 0.99 | c,i | 1.68 | c,i
61-0171 | 2018-10-24 10:45 | EDT | 0.831 |  | 13.588 |  | 7.82 |  | 86.7 |  | 36420 |  | 23.04 |  | 7.77 |  | 0.97 | c,i | 1.61 | c,i
61-0171 | 2018-10-24 11:00 | EDT | 0.822 |  | 13.497 |  | 7.87 |  | 87.1 |  | 36300 |  | 22.95 |  | 7.77 |  | 0.9 | c,i | 1.46 | c,i
61-0171 | 2018-10-24 11:15 | EDT | 0.829 |  | 13.467 |  | 7.87 |  | 87 |  | 36170 |  | 22.86 |  | 7.77 |  | 0.85 | c,i | 1.35 | c,i
61-0171 | 2018-10-24 11:30 | EDT | 0.819 |  | 13.553 |  | 7.74 |  | 85.7 |  | 36150 |  | 22.85 |  | 7.76 |  | 0.88 | c,i | 1.44 | c,i
61-0171 | 2018-10-24 11:45 | EDT | 0.826 |  | 13.762 |  | 7.57 |  | 84.2 |  | 36370 |  | 23.01 |  | 7.75 |  | 0.78 | c,i | 1.14 | c,i
61-0171 | 2018-10-24 12:00 | EDT | 0.823 |  | 13.948 |  | 7.44 |  | 83.3 |  | 36740 |  | 23.27 |  | 7.75 |  | 0.69 | c,i | 1.08 | c,i
61-0171 | 2018-10-24 12:15 | EDT | 0.817 |  | 13.891 |  | 7.49 |  | 83.6 |  | 36570 |  | 23.15 |  | 7.75 |  | 0.74 | c,i | 1.05 | c,i
61-0171 | 2018-10-24 12:30 | EDT | 0.819 |  | 13.879 |  | 7.4 |  | 82.4 |  | 35940 |  | 22.71 |  | 7.74 |  | 0.88 | c,i | 1.37 | c,i
61-0171 | 2018-10-24 12:45 | EDT | 0.817 |  | 14.147 |  | 7.17 |  | 80.6 |  | 36880 |  | 23.37 |  | 7.74 |  | 0.74 | c,i | 1.02 | c,i
61-0171 | 2018-10-24 13:00 | EDT | 0.817 |  | 14.288 |  | 7.09 |  | 80.2 |  | 37520 |  | 23.82 |  | 7.75 |  | 0.68 | c,i | 0.93 | c,i
61-0171 | 2018-10-24 13:15 | EDT | 0.819 |  | 14.236 |  | 7.17 |  | 80.9 |  | 37440 |  | 23.76 |  | 7.75 |  | 0.65 | c,i | 0.93 | c,i
61-0171 | 2018-10-24 13:30 | EDT | 0.827 |  | 14.272 |  | 7.13 |  | 80.7 |  | 37890 |  | 24.07 |  | 7.76 |  | 0.62 | c,i | 0.76 | c,i
61-0171 | 2018-10-24 13:45 | EDT | 0.826 |  | 14.275 |  | 7.16 |  | 81.1 |  | 38060 |  | 24.19 |  | 7.76 |  | 0.61 | c,i | 0.79 | c,i
61-0171 | 2018-10-24 14:00 | EDT | 0.823 |  | 14.269 |  | 7.18 |  | 81.4 |  | 38120 |  | 24.24 |  | 7.77 |  | 0.65 | c,i | 0.89 | c,i
61-0171 | 2018-10-24 14:15 | EDT | 0.827 |  | 14.318 |  | 7.12 |  | 80.8 |  | 38240 |  | 24.32 |  | 7.76 |  | 0.63 | c,i | 0.72 | c,i
61-0171 | 2018-10-24 14:30 | EDT | 0.833 |  | 14.316 |  | 7.13 |  | 80.9 |  | 38270 |  | 24.35 |  | 7.77 |  | 0.61 | c,i | 0.81 | c,i
61-0171 | 2018-10-24 14:45 | EDT | 0.831 |  | 14.332 |  | 7.11 |  | 80.8 |  | 38290 |  | 24.36 |  | 7.77 |  | 0.61 | c,i | 0.75 | c,i
61-0171 | 2018-10-24 15:00 | EDT | 0.837 |  | 14.289 |  | 7.19 |  | 81.6 |  | 38290 |  | 24.36 |  | 7.77 |  | 0.63 | c,i | 0.77 | c,i
61-0171 | 2018-10-24 15:15 | EDT | 0.838 |  | 14.284 |  | 7.2 |  | 81.7 |  | 38280 |  | 24.35 |  | 7.77 |  | 0.61 | c,i | 0.74 | c,i
61-0171 | 2018-10-24 15:30 | EDT | 0.841 |  | 14.271 |  | 7.22 |  | 81.9 |  | 38220 |  | 24.31 |  | 7.76 |  | 0.61 | c,i | 0.8 | c,i
61-0171 | 2018-10-24 15:45 | EDT | 0.841 |  | 14.263 |  | 7.23 |  | 82 |  | 38160 |  | 24.27 |  | 7.77 |  | 0.61 | c,i | 0.72 | c,i
61-0171 | 2018-10-24 16:00 | EDT | 0.843 |  | 14.271 |  | 7.22 |  | 81.9 |  | 38170 |  | 24.28 |  | 7.77 |  | 0.59 | c,i | 0.64 | c,i
61-0171 | 2018-10-24 16:15 | EDT | 0.844 |  | 14.257 |  | 7.24 |  | 82.1 |  | 38180 |  | 24.28 |  | 7.77 |  | 0.6 | c,i | 0.72 | c,i
61-0171 | 2018-10-24 16:30 | EDT | 0.844 |  | 14.254 |  | 7.25 |  | 82.1 |  | 38190 |  | 24.29 |  | 7.77 |  | 0.6 | c,i | 0.72 | c,i
61-0171 | 2018-10-24 16:45 | EDT | 0.845 |  | 14.157 |  | 7.31 |  | 82.6 |  | 37770 |  | 23.99 |  | 7.77 |  | 0.76 | c,i | 1.09 | c,i
61-0171 | 2018-10-24 17:00 | EDT | 0.847 |  | 14.07 |  | 7.33 |  | 82.2 |  | 36760 |  | 23.28 |  | 7.75 |  | 0.76 | c,i | 1.02 | c,i
61-0171 | 2018-10-24 17:15 | EDT | 0.849 |  | 14.063 |  | 7.3 |  | 81.9 |  | 36710 |  | 23.25 |  | 7.75 |  | 0.71 | c,i | 0.88 | c,i
61-0171 | 2018-10-24 17:30 | EDT | 0.849 |  | 14.112 |  | 7.26 |  | 81.6 |  | 36950 |  | 23.42 |  | 7.75 |  | 0.65 | c,i | 0.82 | c,i
61-0171 | 2018-10-24 17:45 | EDT | 0.853 |  | 14.141 |  | 7.24 |  | 81.5 |  | 37210 |  | 23.6 |  | 7.75 |  | 0.63 | c,i | 0.7 | c,i
61-0171 | 2018-10-24 18:00 | EDT | 0.856 |  | 14.185 |  | 7.26 |  | 81.9 |  | 37630 |  | 23.89 |  | 7.76 |  | 0.59 | c,i | 0.64 | c,i
61-0171 | 2018-10-24 18:15 | EDT | 0.86 |  | 14.223 |  | 7.2 |  | 81.4 |  | 37950 |  | 24.12 |  | 7.76 |  | 0.62 | c,i | 0.74 | c,i
61-0171 | 2018-10-24 18:30 | EDT | 0.861 |  | 14.125 |  | 7.28 |  | 82.3 |  | 38110 |  | 24.23 |  | 7.77 |  | 0.67 | c,i | 0.79 | c,i
61-0171 | 2018-10-24 18:45 | EDT | 0.864 |  | 14.101 |  | 7.3 |  | 82.4 |  | 37960 |  | 24.12 |  | 7.77 |  | 0.65 | c,i | 0.76 | c,i
61-0171 | 2018-10-24 19:00 | EDT | 0.866 |  | 13.98 |  | 7.42 |  | 83.7 |  | 38240 |  | 24.32 |  | 7.78 |  | 0.69 | c,i | 0.88 | c,i
61-0171 | 2018-10-24 19:15 | EDT | 0.871 |  | 13.938 |  | 7.48 |  | 84.3 |  | 38350 |  | 24.39 |  | 7.78 |  | 0.69 | c,i | 1.01 | c,i
61-0171 | 2018-10-24 19:30 | EDT | 0.869 |  | 13.955 |  | 7.47 |  | 84.2 |  | 38360 |  | 24.4 |  | 7.78 |  | 0.72 | c,i | 0.97 | c,i
61-0171 | 2018-10-24 19:45 | EDT | 0.872 |  | 13.813 |  | 7.48 |  | 83.9 |  | 37890 |  | 24.07 |  | 7.78 |  | 0.62 | c,i | 0.74 | c,i
61-0171 | 2018-10-24 20:00 | EDT | 0.875 |  | 13.78 |  | 7.5 |  | 84.2 |  | 38080 |  | 24.2 |  | 7.78 |  | 0.64 | c,i | 0.84 | c,i
61-0171 | 2018-10-24 20:15 | EDT | 0.877 |  | 13.752 |  | 7.53 |  | 84.4 |  | 38070 |  | 24.2 |  | 7.78 |  | 0.63 | c,i | 0.75 | c,i
61-0171 | 2018-10-24 20:30 | EDT | 0.876 |  | 13.812 |  | 7.5 |  | 84.2 |  | 38180 |  | 24.27 |  | 7.78 |  | 0.67 | c,i | 0.83 | c,i
61-0171 | 2018-10-24 20:45 | EDT | 0.873 |  | 13.87 |  | 7.48 |  | 84.2 |  | 38280 |  | 24.35 |  | 7.78 |  | 0.66 | c,i | 0.81 | c,i
61-0171 | 2018-10-24 21:00 | EDT | 0.88 |  | 13.845 |  | 7.51 |  | 84.5 |  | 38320 |  | 24.37 |  | 7.79 |  | 0.67 | c,i | 0.89 | c,i
61-0171 | 2018-10-24 21:15 | EDT | 0.881 |  | 13.835 |  | 7.52 |  | 84.5 |  | 38350 |  | 24.39 |  | 7.79 |  | 0.65 | c,i | 0.79 | c,i
61-0171 | 2018-10-24 21:30 | EDT | 0.88 |  | 13.812 |  | 7.53 |  | 84.7 |  | 38360 |  | 24.4 |  | 7.79 |  | 0.66 | c,i | 0.83 | c,i
61-0171 | 2018-10-24 21:45 | EDT | 0.88 |  | 13.819 |  | 7.5 |  | 84.3 |  | 38410 |  | 24.43 |  | 7.79 |  | 0.67 | c,i | 0.92 | c,i
61-0171 | 2018-10-24 22:00 | EDT | 0.881 |  | 13.797 |  | 7.47 |  | 84 |  | 38330 |  | 24.38 |  | 7.79 |  | 0.61 | c,i | 0.7 | c,i
61-0171 | 2018-10-24 22:15 | EDT | 0.879 |  | 13.383 |  | 7.56 |  | 84 |  | 37900 |  | 24.07 |  | 7.78 |  | 0.62 | c,i | 0.72 | c,i
61-0171 | 2018-10-24 22:30 | EDT | 0.881 |  | 13.454 |  | 7.55 |  | 84 |  | 37930 |  | 24.09 |  | 7.79 |  | 0.64 | c,i | 0.7 | c,i
61-0171 | 2018-10-24 22:45 | EDT | 0.883 |  | 13.273 |  | 7.58 |  | 83.8 |  | 37290 |  | 23.64 |  | 7.77 |  | 0.61 | c,i | 0.74 | c,i
61-0171 | 2018-10-24 23:00 | EDT | 0.882 |  | 13.407 |  | 7.53 |  | 83.5 |  | 37300 |  | 23.65 |  | 7.77 |  | 0.6 | c,i | 0.67 | c,i
61-0171 | 2018-10-24 23:15 | EDT | 0.883 |  | 13.247 |  | 7.62 |  | 84.1 |  | 36960 |  | 23.41 |  | 7.77 |  | 0.64 | c,i | 0.74 | c,i
61-0171 | 2018-10-24 23:30 | EDT | 0.883 |  | 13.381 |  | 7.53 |  | 83.3 |  | 36920 |  | 23.38 |  | 7.76 |  | 0.64 | c,i | 0.76 | c,i
61-0171 | 2018-10-24 23:45 | EDT | 0.882 |  | 13.588 |  | 7.39 |  | 82.3 |  | 37250 |  | 23.62 |  | 7.76 |  | 0.63 | c,i | 0.7 | c,i
61-0171 | 2018-10-25 | EDT | 0.879 |  | 13.734 |  | 7.32 |  | 81.9 |  | 37710 |  | 23.94 |  | 7.77 |  | 0.61 | c,i | 0.67 | c,i
61-0171 | 2018-10-25 00:15 | EDT | 0.883 |  | 13.776 |  | 7.17 |  | 80.2 |  | 37480 |  | 23.78 |  | 7.75 |  | 0.62 | c,i | 0.76 | c,i
61-0171 | 2018-10-25 00:30 | EDT | 0.883 |  | 13.873 |  | 7.08 |  | 79.4 |  | 37570 |  | 23.84 |  | 7.75 |  | 0.6 | c,i | 0.72 | c,i
61-0171 | 2018-10-25 00:45 | EDT | 0.882 |  | 13.922 |  | 7.02 |  | 78.9 |  | 37690 |  | 23.93 |  | 7.75 |  | 0.62 | c,i | 0.75 | c,i
61-0171 | 2018-10-25 01:00 | EDT | 0.879 |  | 14.123 |  | 6.93 |  | 78.4 |  | 38340 |  | 24.39 |  | 7.76 |  | 0.58 | c,i | 0.74 | c,i
61-0171 | 2018-10-25 01:15 | EDT | 0.873 |  | 14.143 |  | 6.9 |  | 78.1 |  | 38450 |  | 24.47 |  | 7.76 |  | 0.59 | c,i | 0.76 | c,i
61-0171 | 2018-10-25 01:30 | EDT | 0.872 |  | 14.098 |  | 6.91 |  | 78 |  | 38180 |  | 24.28 |  | 7.75 |  | 0.6 | c,i | 0.79 | c,i
61-0171 | 2018-10-25 01:45 | EDT | 0.871 |  | 14.097 |  | 6.9 |  | 77.9 |  | 38120 |  | 24.23 |  | 7.75 |  | 0.57 | c,i | 0.67 | c,i
61-0171 | 2018-10-25 02:00 | EDT | 0.87 |  | 14.128 |  | 6.87 |  | 77.7 |  | 38440 |  | 24.46 |  | 7.76 |  | 0.59 | c,i | 0.71 | c,i
61-0171 | 2018-10-25 02:15 | EDT | 0.871 |  | 14.168 |  | 6.84 |  | 77.5 |  | 38560 |  | 24.55 |  | 7.76 |  | 0.58 | c,i | 0.73 | c,i
61-0171 | 2018-10-25 02:30 | EDT | 0.87 |  | 14.048 |  | 6.89 |  | 77.8 |  | 38400 |  | 24.43 |  | 7.76 |  | 0.6 | c,i | 0.72 | c,i
61-0171 | 2018-10-25 02:45 | EDT | 0.872 |  | 13.666 |  | 7.03 |  | 78.6 |  | 37820 |  | 24.01 |  | 7.75 |  | 0.59 | c,i | 0.66 | c,i
61-0171 | 2018-10-25 03:00 | EDT | 0.872 |  | 13.598 |  | 7.06 |  | 78.8 |  | 37810 |  | 24.01 |  | 7.75 |  | 0.58 | c,i | 0.64 | c,i
61-0171 | 2018-10-25 03:15 | EDT | 0.871 |  | 13.66 |  | 7.06 |  | 78.8 |  | 37600 |  | 23.86 |  | 7.75 |  | 0.6 | c,i | 0.71 | c,i
61-0171 | 2018-10-25 03:30 | EDT | 0.871 |  | 13.843 |  | 6.98 |  | 78.1 |  | 37290 |  | 23.65 |  | 7.74 |  | 0.61 | c,i | 0.73 | c,i
61-0171 | 2018-10-25 03:45 | EDT | 0.87 |  | 13.893 |  | 6.95 |  | 78 |  | 37620 |  | 23.88 |  | 7.75 |  | 0.63 | c,i | 0.8 | c,i
61-0171 | 2018-10-25 04:00 | EDT | 0.871 |  | 14.005 |  | 6.9 |  | 77.8 |  | 37920 |  | 24.1 |  | 7.75 |  | 0.65 | c,i | 0.89 | c,i
61-0171 | 2018-10-25 04:15 | EDT | 0.871 |  | 14.129 |  | 6.84 |  | 77.4 |  | 38550 |  | 24.53 |  | 7.76 |  | 0.64 | c,i | 0.84 | c,i
61-0171 | 2018-10-25 04:30 | EDT | 0.87 |  | 14.077 |  | 6.87 |  | 77.5 |  | 37920 |  | 24.09 |  | 7.75 |  | 0.64 | c,i | 0.81 | c,i
61-0171 | 2018-10-25 04:45 | EDT | 0.87 |  | 14.002 |  | 6.91 |  | 77.9 |  | 38290 |  | 24.35 |  | 7.76 |  | 0.65 | c,i | 0.75 | c,i
61-0171 | 2018-10-25 05:00 | EDT | 0.872 |  | 13.843 |  | 6.99 |  | 78.6 |  | 38510 |  | 24.51 |  | 7.76 |  | 0.59 | c,i | 0.7 | c,i
61-0171 | 2018-10-25 05:15 | EDT | 0.873 |  | 13.721 |  | 7.05 |  | 79.1 |  | 38570 |  | 24.55 |  | 7.76 |  | 0.59 | c,i | 0.74 | c,i
61-0171 | 2018-10-25 05:30 | EDT | 0.872 |  | 13.456 |  | 7.22 |  | 80.7 |  | 38730 |  | 24.65 |  | 7.77 |  | 0.62 | c,i | 0.78 | c,i
61-0171 | 2018-10-25 05:45 | EDT | 0.872 |  | 13.63 |  | 7.13 |  | 79.9 |  | 38600 |  | 24.56 |  | 7.77 |  | 0.64 | c,i | 0.91 | c,i
61-0171 | 2018-10-25 06:00 | EDT | 0.874 |  | 13.557 |  | 7.2 |  | 80.5 |  | 38540 |  | 24.52 |  | 7.77 |  | 0.64 | c,i | 0.88 | c,i
61-0171 | 2018-10-25 06:15 | EDT | 0.874 |  | 13.397 |  | 7.25 |  | 80.8 |  | 38520 |  | 24.5 |  | 7.77 |  | 0.65 | c,i | 0.8 | c,i
61-0171 | 2018-10-25 06:30 | EDT | 0.873 |  | 13.379 |  | 7.26 |  | 81 |  | 38550 |  | 24.52 |  | 7.77 |  | 0.63 | c,i | 0.78 | c,i
61-0171 | 2018-10-25 06:45 | EDT | 0.873 |  | 13.221 |  | 7.27 |  | 80.8 |  | 38410 |  | 24.42 |  | 7.77 |  | 0.6 | c,i | 0.67 | c,i
61-0171 | 2018-10-25 07:00 | EDT | 0.874 |  | 13.322 |  | 7.26 |  | 80.7 |  | 38400 |  | 24.42 |  | 7.77 |  | 0.64 | c,i | 0.74 | c,i
61-0171 | 2018-10-25 07:15 | EDT | 0.878 |  | 12.989 |  | 7.49 |  | 82.8 |  | 38670 |  | 24.59 |  | 7.78 |  | 0.66 | c,i | 0.87 | c,i
61-0171 | 2018-10-25 07:30 | EDT | 0.881 |  | 12.98 |  | 7.45 |  | 82.3 |  | 38520 |  | 24.49 |  | 7.78 |  | 0.7 | c,i | 0.87 | c,i
61-0171 | 2018-10-25 07:45 | EDT | 0.884 |  | 13.13 |  | 7.37 |  | 81.8 |  | 38660 |  | 24.6 |  | 7.78 |  | 0.68 | c,i | 0.99 | c,i
61-0171 | 2018-10-25 08:00 | EDT | 0.884 |  | 13.205 |  | 7.36 |  | 81.8 |  | 38690 |  | 24.61 |  | 7.78 |  | 0.87 | c,i | 1.26 | c,i
61-0171 | 2018-10-25 08:15 | EDT | 0.889 |  | 13.163 |  | 7.39 |  | 82 |  | 38610 |  | 24.56 |  | 7.78 |  | 0.93 | c,i | 1.54 | c,i
61-0171 | 2018-10-25 08:30 | EDT | 0.892 |  | 13.184 |  | 7.41 |  | 82.3 |  | 38610 |  | 24.56 |  | 7.78 |  | 0.9 | c,i | 1.5 | c,i
61-0171 | 2018-10-25 08:45 | EDT | 0.889 |  | 13.144 |  | 7.46 |  | 82.8 |  | 38600 |  | 24.55 |  | 7.79 |  | 0.98 | c,i | 1.63 | c,i
61-0171 | 2018-10-25 09:00 | EDT | 0.888 |  | 13.146 |  | 7.5 |  | 83.2 |  | 38610 |  | 24.56 |  | 7.79 |  | 1.02 | c,i | 1.73 | c,i
61-0171 | 2018-10-25 09:15 | EDT | 0.887 |  | 13.196 |  | 7.49 |  | 83.1 |  | 38620 |  | 24.57 |  | 7.79 |  | 1.13 | c,i | 1.95 | c,i
61-0171 | 2018-10-25 09:30 | EDT | 0.886 |  | 13.124 |  | 7.63 |  | 84.6 |  | 38660 |  | 24.59 |  | 7.8 |  | 0.99 | c,i | 1.72 | c,i
61-0171 | 2018-10-25 09:45 | EDT | 0.882 |  | 13.148 |  | 7.62 |  | 84.6 |  | 38680 |  | 24.61 |  | 7.8 |  | 0.97 | c,i | 1.7 | c,i
61-0171 | 2018-10-25 10:00 | EDT | 0.879 |  | 13.112 |  | 7.7 |  | 85.4 |  | 38740 |  | 24.65 |  | 7.8 |  | 0.96 | c,i | 1.76 | c,i
61-0171 | 2018-10-25 10:15 | EDT | 0.878 |  | 13.154 |  | 7.69 |  | 85.4 |  | 38840 |  | 24.72 |  | 7.8 |  | 1.03 | c,i | 1.97 | c,i
61-0171 | 2018-10-25 10:30 | EDT | 0.876 |  | 13.186 |  | 7.64 |  | 84.9 |  | 38800 |  | 24.69 |  | 7.8 |  | 1.12 | c,i | 2.09 | c,i
61-0171 | 2018-10-25 10:45 | EDT | 0.867 |  | 13.248 |  | 7.6 |  | 84.6 |  | 38870 |  | 24.74 |  | 7.8 |  | 1.1 | c,i | 1.96 | c,i
61-0171 | 2018-10-25 11:00 | EDT | 0.865 |  | 12.995 |  | 7.6 |  | 83.7 |  | 37780 |  | 23.97 |  | 7.78 |  | 0.98 | c,i | 1.64 | c,i
61-0171 | 2018-10-25 11:15 | EDT | 0.86 |  | 12.996 |  | 7.66 |  | 84.5 |  | 38040 |  | 24.16 |  | 7.79 |  | 1.22 | c,i | 2.16 | c,i
61-0171 | 2018-10-25 11:30 | EDT | 0.857 |  | 12.931 |  | 7.7 |  | 84.7 |  | 37780 |  | 23.97 |  | 7.79 |  | 1.07 | c,i | 1.89 | c,i
61-0171 | 2018-10-25 11:45 | EDT | 0.851 |  | 12.931 |  | 7.79 |  | 85.8 |  | 37850 |  | 24.02 |  | 7.79 |  | 1.39 | c,i | 2.67 | c,i
61-0171 | 2018-10-25 12:00 | EDT | 0.855 |  | 12.889 |  | 7.88 |  | 86.7 |  | 37860 |  | 24.03 |  | 7.8 |  | 1.29 | c,i | 2.5 | c,i
61-0171 | 2018-10-25 12:15 | EDT | 0.853 |  | 12.948 |  | 7.8 |  | 85.9 |  | 37830 |  | 24.01 |  | 7.79 |  | 1.11 | c,i | 2.08 | c,i
61-0171 | 2018-10-25 12:30 | EDT | 0.846 |  | 13.242 |  | 7.63 |  | 84.6 |  | 38100 |  | 24.21 |  | 7.78 |  | 0.89 | c,i | 1.54 | c,i
61-0171 | 2018-10-25 12:45 | EDT | 0.84 |  | 13.593 |  | 7.47 |  | 83.6 |  | 38480 |  | 24.48 |  | 7.78 |  | 0.86 | c,i | 1.52 | c,i
61-0171 | 2018-10-25 13:00 | EDT | 0.832 |  | 13.876 |  | 7.37 |  | 83.2 |  | 39160 |  | 24.96 |  | 7.79 |  | 0.76 | c,i | 1.34 | c,i
61-0171 | 2018-10-25 13:15 | EDT | 0.838 |  | 14.092 |  | 7.17 |  | 81.4 |  | 39140 |  | 24.95 |  | 7.78 |  | 0.77 | c,i | 1.21 | c,i
61-0171 | 2018-10-25 13:30 | EDT | 0.837 |  | 14.101 |  | 7.08 |  | 80.5 |  | 39770 |  | 25.4 |  | 7.79 |  | 0.66 | c,i | 0.91 | c,i
61-0171 | 2018-10-25 13:45 | EDT | 0.827 |  | 14.111 |  | 7.04 |  | 80.1 |  | 39830 |  | 25.44 |  | 7.79 |  | 0.63 | c,i | 0.89 | c,i
61-0171 | 2018-10-25 14:00 | EDT | 0.827 |  | 14.174 |  | 7.1 |  | 80.9 |  | 39850 |  | 25.46 |  | 7.79 |  | 0.63 | c,i | 0.83 | c,i
61-0171 | 2018-10-25 14:15 | EDT | 0.829 |  | 14.188 |  | 7.14 |  | 81.4 |  | 39790 |  | 25.41 |  | 7.79 |  | 0.66 | c,i | 0.95 | c,i
61-0171 | 2018-10-25 14:30 | EDT | 0.827 |  | 14.113 |  | 7.19 |  | 81.8 |  | 39770 |  | 25.4 |  | 7.79 |  | 0.63 | c,i | 0.88 | c,i
61-0171 | 2018-10-25 14:45 | EDT | 0.829 |  | 14.088 |  | 7.23 |  | 82.2 |  | 39790 |  | 25.41 |  | 7.79 |  | 0.65 | c,i | 0.96 | c,i
61-0171 | 2018-10-25 15:00 | EDT | 0.821 |  | 14.107 |  | 7.22 |  | 82.2 |  | 39860 |  | 25.46 |  | 7.8 |  | 0.6 | c,i | 0.98 | c,i
61-0171 | 2018-10-25 15:15 | EDT | 0.831 |  | 14.12 |  | 7.24 |  | 82.4 |  | 39860 |  | 25.46 |  | 7.8 |  | 0.67 | c,i | 0.97 | c,i
61-0171 | 2018-10-25 15:30 | EDT | 0.827 |  | 14.117 |  | 7.28 |  | 82.9 |  | 39820 |  | 25.43 |  | 7.8 |  | 0.69 | c,i | 0.97 | c,i
61-0171 | 2018-10-25 15:45 | EDT | 0.833 |  | 14.118 |  | 7.28 |  | 82.8 |  | 39840 |  | 25.45 |  | 7.8 |  | 0.7 | c,i | 0.95 | c,i
61-0171 | 2018-10-25 16:00 | EDT | 0.826 |  | 14.051 |  | 7.32 |  | 83.2 |  | 39780 |  | 25.4 |  | 7.8 |  | 0.64 | c,i | 0.97 | c,i
61-0171 | 2018-10-25 16:15 | EDT | 0.829 |  | 13.954 |  | 7.35 |  | 83.2 |  | 39300 |  | 25.06 |  | 7.79 |  | 0.8 | c,i | 1.32 | c,i
61-0171 | 2018-10-25 16:30 | EDT | 0.835 |  | 13.943 |  | 7.36 |  | 83.3 |  | 39370 |  | 25.11 |  | 7.79 |  | 0.73 | c,i | 1.04 | c,i
61-0171 | 2018-10-25 16:45 | EDT | 0.834 |  | 13.916 |  | 7.38 |  | 83.6 |  | 39740 |  | 25.37 |  | 7.8 |  | 0.58 | c,i | 0.83 | c,i
61-0171 | 2018-10-25 17:00 | EDT | 0.832 |  | 13.909 |  | 7.37 |  | 83.5 |  | 39840 |  | 25.44 |  | 7.8 |  | 0.59 | c,i | 0.72 | c,i
61-0171 | 2018-10-25 17:15 | EDT | 0.831 |  | 13.731 |  | 7.54 |  | 85.1 |  | 39900 |  | 25.48 |  | 7.81 |  | 0.63 | c,i | 0.84 | c,i
61-0171 | 2018-10-25 17:30 | EDT | 0.837 |  | 13.82 |  | 7.43 |  | 84.1 |  | 39930 |  | 25.51 |  | 7.8 |  | 0.65 | c,i | 0.72 | c,i
61-0171 | 2018-10-25 17:45 | EDT | 0.839 |  | 13.811 |  | 7.43 |  | 84 |  | 39960 |  | 25.53 |  | 7.8 |  | 0.62 | c,i | 0.84 | c,i
61-0171 | 2018-10-25 18:00 | EDT | 0.841 |  | 13.761 |  | 7.46 |  | 84.4 |  | 39950 |  | 25.52 |  | 7.81 |  | 0.68 | c,i | 0.95 | c,i
61-0171 | 2018-10-25 18:15 | EDT | 0.847 |  | 13.664 |  | 7.52 |  | 84.9 |  | 40090 |  | 25.61 |  | 7.81 |  | 0.64 | c,i | 0.86 | c,i
61-0171 | 2018-10-25 18:30 | EDT | 0.846 |  | 13.642 |  | 7.53 |  | 84.8 |  | 39680 |  | 25.32 |  | 7.8 |  | 0.71 | c,i | 0.95 | c,i
61-0171 | 2018-10-25 18:45 | EDT | 0.851 |  | 13.648 |  | 7.39 |  | 83 |  | 38790 |  | 24.69 |  | 7.79 |  | 0.61 | c,i | 0.79 | c,i
61-0171 | 2018-10-25 19:00 | EDT | 0.849 |  | 13.476 |  | 7.59 |  | 84.8 |  | 38550 |  | 24.53 |  | 7.79 |  | 0.67 | c,i | 0.92 | c,i
61-0171 | 2018-10-25 19:15 | EDT | 0.854 |  | 13.407 |  | 7.68 |  | 85.7 |  | 38560 |  | 24.53 |  | 7.8 |  | 0.71 | c,i | 1 | c,i
61-0171 | 2018-10-25 19:30 | EDT | 0.852 |  | 13.507 |  | 7.54 |  | 84.5 |  | 39030 |  | 24.86 |  | 7.8 |  | 0.62 | c,i | 0.82 | c,i
61-0171 | 2018-10-25 19:45 | EDT | 0.858 |  | 13.491 |  | 7.62 |  | 85.7 |  | 39850 |  | 25.44 |  | 7.81 |  | 0.68 | c,i | 0.86 | c,i
61-0171 | 2018-10-25 20:00 | EDT | 0.859 |  | 13.271 |  | 7.8 |  | 87.1 |  | 39420 |  | 25.13 |  | 7.82 |  | 0.75 | c,i | 1.13 | c,i
61-0171 | 2018-10-25 20:15 | EDT | 0.858 |  | 13.312 |  | 7.77 |  | 86.8 |  | 39450 |  | 25.15 |  | 7.82 |  | 0.77 | c,i | 1.06 | c,i
61-0171 | 2018-10-25 20:30 | EDT | 0.86 |  | 13.414 |  | 7.7 |  | 86.2 |  | 39430 |  | 25.14 |  | 7.81 |  | 0.74 | c,i | 1.03 | c,i
61-0171 | 2018-10-25 20:45 | EDT | 0.863 |  | 13.495 |  | 7.64 |  | 85.7 |  | 39470 |  | 25.17 |  | 7.81 |  | 0.77 | c,i | 1.05 | c,i
61-0171 | 2018-10-25 21:00 | EDT | 0.864 |  | 13.221 |  | 7.85 |  | 87.5 |  | 39400 |  | 25.12 |  | 7.82 |  | 0.8 | c,i | 1.26 | c,i
61-0171 | 2018-10-25 21:15 | EDT | 0.866 |  | 13.079 |  | 7.93 |  | 88.1 |  | 39280 |  | 25.03 |  | 7.82 |  | 0.76 | c,i | 1.22 | c,i
61-0171 | 2018-10-25 21:30 | EDT | 0.863 |  | 13.118 |  | 7.91 |  | 88 |  | 39300 |  | 25.05 |  | 7.82 |  | 0.77 | c,i | 1.18 | c,i
61-0171 | 2018-10-25 21:45 | EDT | 0.865 |  | 13.114 |  | 7.9 |  | 87.8 |  | 39340 |  | 25.07 |  | 7.82 |  | 0.73 | c,i | 1.11 | c,i
61-0171 | 2018-10-25 22:00 | EDT | 0.858 |  | 13.127 |  | 7.88 |  | 87.7 |  | 39380 |  | 25.1 |  | 7.82 |  | 0.75 | c,i | 1.07 | c,i
61-0171 | 2018-10-25 22:15 | EDT | 0.872 |  | 13.112 |  | 7.87 |  | 87.6 |  | 39430 |  | 25.13 |  | 7.82 |  | 0.74 | c,i | 1.08 | c,i
61-0171 | 2018-10-25 22:30 | EDT | 0.87 |  | 13.201 |  | 7.8 |  | 87 |  | 39620 |  | 25.27 |  | 7.82 |  | 0.72 | c,i | 1.02 | c,i
61-0171 | 2018-10-25 22:45 | EDT | 0.87 |  | 13.272 |  | 7.74 |  | 86.5 |  | 39610 |  | 25.27 |  | 7.82 |  | 0.71 | c,i | 1.06 | c,i
61-0171 | 2018-10-25 23:00 | EDT | 0.872 |  | 13.261 |  | 7.72 |  | 86.3 |  | 39630 |  | 25.28 |  | 7.81 |  | 0.69 | c,i | 0.97 | c,i
61-0171 | 2018-10-25 23:15 | EDT | 0.869 |  | 13.101 |  | 7.76 |  | 86.4 |  | 39590 |  | 25.25 |  | 7.82 |  | 0.68 | c,i | 0.98 | c,i
61-0171 | 2018-10-25 23:30 | EDT | 0.869 |  | 12.975 |  | 7.73 |  | 85.8 |  | 39310 |  | 25.05 |  | 7.81 |  | 0.63 | c,i | 0.78 | c,i
61-0171 | 2018-10-25 23:45 | EDT | 0.869 |  | 12.912 |  | 7.81 |  | 86.5 |  | 39390 |  | 25.1 |  | 7.81 |  | 0.65 | c,i | 0.81 | c,i
61-0171 | 2018-10-26 | EDT | 0.868 |  | 12.898 |  | 7.84 |  | 86.6 |  | 38870 |  | 24.73 |  | 7.81 |  | 0.65 | c,i | 0.9 | c,i
61-0171 | 2018-10-26 00:15 | EDT | 0.866 |  | 12.799 |  | 7.82 |  | 86.1 |  | 38340 |  | 24.36 |  | 7.8 |  | 0.68 | c,i | 0.89 | c,i
61-0171 | 2018-10-26 00:30 | EDT | 0.863 |  | 12.977 |  | 7.71 |  | 85.2 |  | 38530 |  | 24.5 |  | 7.79 |  | 0.64 | c,i | 0.82 | c,i
61-0171 | 2018-10-26 00:45 | EDT | 0.866 |  | 13.146 |  | 7.58 |  | 84.3 |  | 38940 |  | 24.79 |  | 7.79 |  | 0.65 | c,i | 0.81 | c,i
61-0171 | 2018-10-26 01:00 | EDT | 0.865 |  | 13.279 |  | 7.44 |  | 82.9 |  | 38990 |  | 24.83 |  | 7.79 |  | 0.59 | c,i | 0.7 | c,i
61-0171 | 2018-10-26 01:15 | EDT | 0.866 |  | 13.287 |  | 7.43 |  | 82.9 |  | 39170 |  | 24.96 |  | 7.79 |  | 0.64 | c,i | 0.76 | c,i
61-0171 | 2018-10-26 01:30 | EDT | 0.866 |  | 13.528 |  | 7.14 |  | 80.1 |  | 39330 |  | 25.08 |  | 7.78 |  | 0.58 | c,i | 0.72 | c,i
61-0171 | 2018-10-26 01:45 | EDT | 0.866 |  | 13.54 |  | 7.09 |  | 79.4 |  | 39070 |  | 24.89 |  | 7.77 |  | 0.58 | c,i | 0.68 | c,i
61-0171 | 2018-10-26 02:00 | EDT | 0.871 |  | 13.499 |  | 7.1 |  | 79.4 |  | 38880 |  | 24.76 |  | 7.77 |  | 0.6 | c,i | 0.68 | c,i
61-0171 | 2018-10-26 02:15 | EDT | 0.87 |  | 13.589 |  | 7.06 |  | 79.2 |  | 38990 |  | 24.83 |  | 7.77 |  | 0.58 | c,i | 0.69 | c,i
61-0171 | 2018-10-26 02:30 | EDT | 0.871 |  | 13.49 |  | 7.08 |  | 79.1 |  | 38660 |  | 24.6 |  | 7.77 |  | 0.6 | c,i | 0.62 | c,i
61-0171 | 2018-10-26 02:45 | EDT | 0.871 |  | 13.465 |  | 7.08 |  | 79 |  | 38480 |  | 24.47 |  | 7.76 |  | 0.59 | c,i | 0.62 | c,i
61-0171 | 2018-10-26 03:00 | EDT | 0.871 |  | 13.377 |  | 7.09 |  | 78.9 |  | 38220 |  | 24.29 |  | 7.76 |  | 0.59 | c,i | 0.63 | c,i
61-0171 | 2018-10-26 03:15 | EDT | 0.871 |  | 13.315 |  | 7.1 |  | 78.9 |  | 38240 |  | 24.3 |  | 7.76 |  | 0.59 | c,i | 0.78 | c,i
61-0171 | 2018-10-26 03:30 | EDT | 0.87 |  | 13.482 |  | 7.05 |  | 78.7 |  | 38620 |  | 24.58 |  | 7.76 |  | 0.57 | c,i | 0.7 | c,i
61-0171 | 2018-10-26 03:45 | EDT | 0.872 |  | 13.094 |  | 7.15 |  | 79.1 |  | 38090 |  | 24.19 |  | 7.76 |  | 0.58 | c,i | 0.7 | c,i
61-0171 | 2018-10-26 04:00 | EDT | 0.874 |  | 13.005 |  | 7.19 |  | 79.2 |  | 37850 |  | 24.03 |  | 7.76 |  | 0.59 | c,i | 0.66 | c,i
61-0171 | 2018-10-26 04:15 | EDT | 0.877 |  | 13.149 |  | 7.17 |  | 79.2 |  | 37780 |  | 23.98 |  | 7.76 |  | 0.59 | c,i | 0.71 | c,i
61-0171 | 2018-10-26 04:30 | EDT | 0.876 |  | 13.06 |  | 7.19 |  | 79.3 |  | 37670 |  | 23.9 |  | 7.75 |  | 0.62 | c,i | 0.67 | c,i
61-0171 | 2018-10-26 04:45 | EDT | 0.874 |  | 13.275 |  | 7.12 |  | 79.1 |  | 38050 |  | 24.17 |  | 7.76 |  | 0.61 | c,i | 0.76 | c,i
61-0171 | 2018-10-26 05:00 | EDT | 0.877 |  | 13.382 |  | 7.1 |  | 79 |  | 38210 |  | 24.28 |  | 7.76 |  | 0.63 | c,i | 0.8 | c,i
61-0171 | 2018-10-26 05:15 | EDT | 0.878 |  | 13.554 |  | 7.02 |  | 78.6 |  | 38840 |  | 24.73 |  | 7.77 |  | 0.67 | c,i | 0.82 | c,i
61-0171 | 2018-10-26 05:30 | EDT | 0.879 |  | 13.308 |  | 7.19 |  | 80.1 |  | 38610 |  | 24.56 |  | 7.77 |  | 0.69 | c,i | 1.03 | c,i
61-0171 | 2018-10-26 05:45 | EDT | 0.88 |  | 13.525 |  | 7.12 |  | 79.9 |  | 39240 |  | 25.01 |  | 7.77 |  | 0.73 | c,i | 1.06 | c,i
61-0171 | 2018-10-26 06:00 | EDT | 0.881 |  | 13.738 |  | 6.99 |  | 78.8 |  | 39660 |  | 25.31 |  | 7.77 |  | 0.74 | c,i | 1.08 | c,i
61-0171 | 2018-10-26 06:15 | EDT | 0.884 |  | 13.8 |  | 6.98 |  | 78.9 |  | 39880 |  | 25.47 |  | 7.78 |  | 0.75 | c,i | 1.12 | c,i
61-0171 | 2018-10-26 06:30 | EDT | 0.886 |  | 13.421 |  | 7.16 |  | 80.2 |  | 39360 |  | 25.09 |  | 7.78 |  | 0.9 | c,i | 1.48 | c,i
61-0171 | 2018-10-26 06:45 | EDT | 0.888 |  | 12.759 |  | 7.33 |  | 80.5 |  | 38190 |  | 24.26 |  | 7.77 |  | 0.77 | c,i | 1.08 | c,i
61-0171 | 2018-10-26 07:00 | EDT | 0.89 |  | 12.752 |  | 7.32 |  | 80.5 |  | 38390 |  | 24.4 |  | 7.77 |  | 0.79 | c,i | 1.29 | c,i
61-0171 | 2018-10-26 07:15 | EDT | 0.893 |  | 12.937 |  | 7.27 |  | 80.4 |  | 38890 |  | 24.75 |  | 7.78 |  | 0.95 | c,i | 1.48 | c,i
61-0171 | 2018-10-26 07:30 | EDT | 0.896 |  | 13.243 |  | 7.19 |  | 80.3 |  | 39490 |  | 25.18 |  | 7.78 |  | 1.15 | c,i | 1.9 | c,i
61-0171 | 2018-10-26 07:45 | EDT | 0.899 |  | 13.411 |  | 7.15 |  | 80.2 |  | 39740 |  | 25.36 |  | 7.78 |  | 1.07 | c,i | 1.75 | c,i
61-0171 | 2018-10-26 08:00 | EDT | 0.902 |  | 13.318 |  | 7.21 |  | 80.6 |  | 39720 |  | 25.35 |  | 7.79 |  | 1.08 | c,i | 1.85 | c,i
61-0171 | 2018-10-26 08:15 | EDT | 0.903 |  | 13.176 |  | 7.33 |  | 81.7 |  | 39610 |  | 25.27 |  | 7.79 |  | 1.08 | c,i | 1.88 | c,i
61-0171 | 2018-10-26 08:30 | EDT | 0.908 |  | 13.111 |  | 7.4 |  | 82.4 |  | 39580 |  | 25.24 |  | 7.8 |  | 1.06 | c,i | 1.74 | c,i
61-0171 | 2018-10-26 08:45 | EDT | 0.909 |  | 13.037 |  | 7.45 |  | 82.8 |  | 39560 |  | 25.22 |  | 7.8 |  | 1 | c,i | 1.67 | c,i
61-0171 | 2018-10-26 09:00 | EDT | 0.912 |  | 12.968 |  | 7.52 |  | 83.4 |  | 39520 |  | 25.2 |  | 7.8 |  | 0.93 | c,i | 1.55 | c,i
61-0171 | 2018-10-26 09:15 | EDT | 0.912 |  | 12.906 |  | 7.57 |  | 83.9 |  | 39490 |  | 25.17 |  | 7.8 |  | 0.86 | c,i | 1.35 | c,i
61-0171 | 2018-10-26 09:30 | EDT | 0.913 |  | 12.866 |  | 7.61 |  | 84.3 |  | 39490 |  | 25.17 |  | 7.81 |  | 0.94 | c,i | 1.69 | c,i
61-0171 | 2018-10-26 09:45 | EDT | 0.92 |  | 12.844 |  | 7.63 |  | 84.5 |  | 39520 |  | 25.19 |  | 7.81 |  | 0.9 | c,i | 1.47 | c,i
61-0171 | 2018-10-26 10:00 | EDT | 0.918 |  | 12.879 |  | 7.62 |  | 84.4 |  | 39570 |  | 25.23 |  | 7.81 |  | 0.98 | c,i | 1.64 | c,i
61-0171 | 2018-10-26 10:15 | EDT | 0.916 |  | 12.876 |  | 7.65 |  | 84.7 |  | 39600 |  | 25.24 |  | 7.81 |  | 0.92 | c,i | 1.54 | c,i
61-0171 | 2018-10-26 10:30 | EDT | 0.912 |  | 12.925 |  | 7.64 |  | 84.7 |  | 39660 |  | 25.29 |  | 7.81 |  | 0.95 | c,i | 1.53 | c,i
61-0171 | 2018-10-26 10:45 | EDT | 0.913 |  | 12.988 |  | 7.62 |  | 84.7 |  | 39700 |  | 25.32 |  | 7.81 |  | 0.97 | c,i | 1.72 | c,i
61-0171 | 2018-10-26 11:00 | EDT | 0.911 |  | 12.752 |  | 7.61 |  | 83.8 |  | 39000 |  | 24.82 |  | 7.8 |  | 1.01 | c,i | 1.64 | c,i
61-0171 | 2018-10-26 11:15 | EDT | 0.915 |  | 12.636 |  | 7.62 |  | 83.8 |  | 39060 |  | 24.87 |  | 7.8 |  | 1.67 | c,i | 2.74 | c,i
61-0171 | 2018-10-26 11:30 | EDT | 0.906 |  | 12.685 |  | 7.63 |  | 83.9 |  | 38950 |  | 24.79 |  | 7.8 |  | 1.31 | c,i | 2.16 | c,i
61-0171 | 2018-10-26 11:45 | EDT | 0.913 |  | 12.743 |  | 7.63 |  | 84.1 |  | 39060 |  | 24.86 |  | 7.8 |  | 1.27 | c,i | 2.16 | c,i
61-0171 | 2018-10-26 12:00 | EDT | 0.912 |  | 12.708 |  | 7.72 |  | 84.8 |  | 38490 |  | 24.46 |  | 7.8 |  | 2.98 | c,i | 5.6 | c,i
61-0171 | 2018-10-26 12:15 | EDT | 0.909 |  | 12.387 |  | 7.99 |  | 87.2 |  | 38410 |  | 24.4 |  | 7.82 |  | 1.65 | c,i | 2.93 | c,i
61-0171 | 2018-10-26 12:30 | EDT | 0.909 |  | 12.541 |  | 7.8 |  | 85.4 |  | 38490 |  | 24.46 |  | 7.8 |  | 1.07 | c,i | 1.75 | c,i
61-0171 | 2018-10-26 12:45 | EDT | 0.905 |  | 13.025 |  | 7.51 |  | 83 |  | 38340 |  | 24.37 |  | 7.78 |  | 0.9 | c,i | 1.54 | c,i
61-0171 | 2018-10-26 13:00 | EDT | 0.905 |  | 13.271 |  | 7.36 |  | 81.9 |  | 38800 |  | 24.69 |  | 7.78 |  | 0.86 | c,i | 1.37 | c,i
61-0171 | 2018-10-26 13:15 | EDT | 0.904 |  | 13.428 |  | 7.25 |  | 81.2 |  | 39420 |  | 25.14 |  | 7.78 |  | 0.72 | c,i | 1.16 | c,i
61-0171 | 2018-10-26 13:30 | EDT | 0.905 |  | 13.5 |  | 7.19 |  | 80.6 |  | 39450 |  | 25.16 |  | 7.78 |  | 0.68 | c,i | 1.03 | c,i
61-0171 | 2018-10-26 13:45 | EDT | 0.905 |  | 13.513 |  | 7.12 |  | 79.9 |  | 39450 |  | 25.16 |  | 7.78 |  | 0.64 | c,i | 0.89 | c,i
61-0171 | 2018-10-26 14:00 | EDT | 0.906 |  | 13.502 |  | 7.13 |  | 79.9 |  | 39150 |  | 24.95 |  | 7.78 |  | 0.68 | c,i | 0.92 | c,i
61-0171 | 2018-10-26 14:15 | EDT | 0.9 |  | 13.533 |  | 7.09 |  | 79.7 |  | 39530 |  | 25.22 |  | 7.78 |  | 0.62 | c,i | 0.81 | c,i
61-0171 | 2018-10-26 14:30 | EDT | 0.899 |  | 13.541 |  | 7.07 |  | 79.5 |  | 39720 |  | 25.35 |  | 7.78 |  | 0.57 | c,i | 0.67 | c,i
61-0171 | 2018-10-26 14:45 | EDT | 0.893 |  | 13.555 |  | 7.05 |  | 79.3 |  | 39700 |  | 25.33 |  | 7.78 |  | 0.56 | c,i | 0.75 | c,i
61-0171 | 2018-10-26 15:00 | EDT | 0.893 |  | 13.542 |  | 7.05 |  | 79.1 |  | 39410 |  | 25.13 |  | 7.78 |  | 0.59 | c,i | 0.61 | c,i
61-0171 | 2018-10-26 15:15 | EDT | 0.892 |  | 13.535 |  | 7.04 |  | 79 |  | 39430 |  | 25.15 |  | 7.78 |  | 0.53 | c,i | 0.51 | c,i
61-0171 | 2018-10-26 15:30 | EDT | 0.893 |  | 13.532 |  | 7.04 |  | 79 |  | 39300 |  | 25.05 |  | 7.78 |  | 0.5 | c,i | 0.57 | c,i
61-0171 | 2018-10-26 15:45 | EDT | 0.893 |  | 13.503 |  | 7.08 |  | 79.1 |  | 38710 |  | 24.64 |  | 7.77 |  | 0.57 | c,i | 0.69 | c,i
61-0171 | 2018-10-26 16:00 | EDT | 0.894 |  | 13.5 |  | 7.06 |  | 79 |  | 38640 |  | 24.59 |  | 7.77 |  | 0.56 | c,i | 0.58 | c,i
61-0171 | 2018-10-26 16:15 | EDT | 0.894 |  | 13.459 |  | 7.1 |  | 79.2 |  | 38600 |  | 24.56 |  | 7.77 |  | 0.54 | c,i | 0.58 | c,i
61-0171 | 2018-10-26 16:30 | EDT | 0.895 |  | 13.481 |  | 7.08 |  | 79.1 |  | 38680 |  | 24.62 |  | 7.77 |  | 0.56 | c,i | 0.64 | c,i
61-0171 | 2018-10-26 16:45 | EDT | 0.895 |  | 13.484 |  | 7.02 |  | 78.5 |  | 38690 |  | 24.62 |  | 7.76 |  | 0.5 | c,i | 0.48 | c,i
61-0171 | 2018-10-26 17:00 | EDT | 0.896 |  | 13.492 |  | 7 |  | 78.3 |  | 38740 |  | 24.66 |  | 7.76 |  | 0.52 | c,i | 0.48 | c,i
61-0171 | 2018-10-26 17:15 | EDT | 0.897 |  | 13.508 |  | 7 |  | 78.3 |  | 38810 |  | 24.71 |  | 7.77 |  | 0.52 | c,i | 0.4 | c,i
61-0171 | 2018-10-26 17:30 | EDT | 0.898 |  | 13.476 |  | 7.02 |  | 78.5 |  | 38720 |  | 24.65 |  | 7.76 |  | 0.52 | c,i | 0.42 | c,i
61-0171 | 2018-10-26 17:45 | EDT | 0.9 |  | 13.444 |  | 7.04 |  | 78.6 |  | 38790 |  | 24.7 |  | 7.77 |  | 0.51 | c,i | 0.43 | c,i
61-0171 | 2018-10-26 18:00 | EDT | 0.903 |  | 13.415 |  | 7.05 |  | 78.7 |  | 38900 |  | 24.77 |  | 7.77 |  | 0.52 | c,i | 0.44 | c,i
61-0171 | 2018-10-26 18:15 | EDT | 0.904 |  | 13.444 |  | 7.04 |  | 78.8 |  | 39300 |  | 25.05 |  | 7.78 |  | 0.54 | c,i | 0.49 | c,i
61-0171 | 2018-10-26 18:30 | EDT | 0.906 |  | 13.269 |  | 7.2 |  | 80.3 |  | 39220 |  | 24.99 |  | 7.78 |  | 0.6 | c,i | 0.68 | c,i
61-0171 | 2018-10-26 18:45 | EDT | 0.907 |  | 13.153 |  | 7.37 |  | 82 |  | 39230 |  | 24.99 |  | 7.79 |  | 0.71 | c,i | 0.9 | c,i
61-0171 | 2018-10-26 19:00 | EDT | 0.908 |  | 13.11 |  | 7.39 |  | 82.2 |  | 39220 |  | 24.99 |  | 7.79 |  | 0.7 | c,i | 1.02 | c,i
61-0171 | 2018-10-26 19:15 | EDT | 0.909 |  | 12.917 |  | 7.54 |  | 83.5 |  | 39220 |  | 24.98 |  | 7.8 |  | 0.82 | c,i | 1.22 | c,i
61-0171 | 2018-10-26 19:30 | EDT | 0.909 |  | 12.86 |  | 7.59 |  | 84 |  | 39290 |  | 25.03 |  | 7.81 |  | 0.81 | c,i | 1.14 | c,i
61-0171 | 2018-10-26 19:45 | EDT | 0.911 |  | 12.83 |  | 7.54 |  | 83.4 |  | 39380 |  | 25.09 |  | 7.8 |  | 0.73 | c,i | 1.01 | c,i
61-0171 | 2018-10-26 20:00 | EDT | 0.911 |  | 12.949 |  | 7.44 |  | 82.5 |  | 39480 |  | 25.17 |  | 7.8 |  | 0.67 | c,i | 0.89 | c,i
61-0171 | 2018-10-26 20:15 | EDT | 0.912 |  | 12.821 |  | 7.49 |  | 82.9 |  | 39490 |  | 25.17 |  | 7.8 |  | 0.67 | c,i | 0.93 | c,i
61-0171 | 2018-10-26 20:30 | EDT | 0.915 |  | 12.864 |  | 7.49 |  | 82.9 |  | 39520 |  | 25.19 |  | 7.8 |  | 0.69 | c,i | 0.9 | c,i
61-0171 | 2018-10-26 20:45 | EDT | 0.918 |  | 12.881 |  | 7.49 |  | 83 |  | 39520 |  | 25.19 |  | 7.8 |  | 0.69 | c,i | 0.98 | c,i
61-0171 | 2018-10-26 21:00 | EDT | 0.917 |  | 12.849 |  | 7.52 |  | 83.3 |  | 39540 |  | 25.2 |  | 7.8 |  | 0.64 | c,i | 0.77 | c,i
61-0171 | 2018-10-26 21:15 | EDT | 0.917 |  | 12.754 |  | 7.55 |  | 83.4 |  | 39590 |  | 25.24 |  | 7.8 |  | 0.68 | c,i | 0.9 | c,i
61-0171 | 2018-10-26 21:30 | EDT | 0.916 |  | 12.686 |  | 7.58 |  | 83.7 |  | 39690 |  | 25.31 |  | 7.81 |  | 0.73 | c,i | 1.09 | c,i
61-0171 | 2018-10-26 21:45 | EDT | 0.919 |  | 12.738 |  | 7.58 |  | 83.8 |  | 39680 |  | 25.3 |  | 7.81 |  | 0.74 | c,i | 1.2 | c,i
61-0171 | 2018-10-26 22:00 | EDT | 0.918 |  | 12.728 |  | 7.58 |  | 83.8 |  | 39680 |  | 25.3 |  | 7.81 |  | 0.75 | c,i | 1.07 | c,i
61-0171 | 2018-10-26 22:15 | EDT | 0.918 |  | 12.725 |  | 7.59 |  | 83.9 |  | 39690 |  | 25.31 |  | 7.81 |  | 0.72 | c,i | 1.15 | c,i
61-0171 | 2018-10-26 22:30 | EDT | 0.917 |  | 12.711 |  | 7.61 |  | 84.1 |  | 39710 |  | 25.32 |  | 7.81 |  | 0.75 | c,i | 1.13 | c,i
61-0171 | 2018-10-26 22:45 | EDT | 0.917 |  | 12.69 |  | 7.65 |  | 84.5 |  | 39720 |  | 25.33 |  | 7.81 |  | 0.75 | c,i | 1.07 | c,i
61-0171 | 2018-10-26 23:00 | EDT | 0.916 |  | 12.688 |  | 7.66 |  | 84.5 |  | 39710 |  | 25.32 |  | 7.81 |  | 0.7 | c,i | 0.91 | c,i
61-0171 | 2018-10-26 23:15 | EDT | 0.916 |  | 12.624 |  | 7.62 |  | 84 |  | 39640 |  | 25.27 |  | 7.81 |  | 0.63 | c,i | 0.76 | c,i
61-0171 | 2018-10-26 23:30 | EDT | 0.914 |  | 12.582 |  | 7.61 |  | 83.7 |  | 39390 |  | 25.09 |  | 7.8 |  | 0.59 | c,i | 0.6 | c,i
61-0171 | 2018-10-26 23:45 | EDT | 0.909 |  | 12.623 |  | 7.6 |  | 83.7 |  | 39470 |  | 25.15 |  | 7.8 |  | 0.64 | c,i | 0.6 | c,i
61-0171 | 2018-10-27 | EDT | 0.914 |  | 12.481 |  | 7.57 |  | 82.8 |  | 38610 |  | 24.54 |  | 7.79 |  | 0.55 | c,i | 0.46 | c,i
61-0171 | 2018-10-27 00:15 | EDT | 0.914 |  | 12.732 |  | 7.42 |  | 81.6 |  | 38580 |  | 24.53 |  | 7.78 |  | 0.53 | c,i | 0.5 | c,i
61-0171 | 2018-10-27 00:30 | EDT | 0.913 |  | 12.798 |  | 7.42 |  | 81.9 |  | 38950 |  | 24.79 |  | 7.79 |  | 0.54 | c,i | 0.53 | c,i
61-0171 | 2018-10-27 00:45 | EDT | 0.91 |  | 12.715 |  | 7.41 |  | 81.5 |  | 38710 |  | 24.62 |  | 7.78 |  | 0.53 | c,i | 0.52 | c,i
61-0171 | 2018-10-27 01:00 | EDT | 0.909 |  | 12.82 |  | 7.38 |  | 81.4 |  | 39020 |  | 24.84 |  | 7.78 |  | 0.52 | c,i | 0.46 | c,i
61-0171 | 2018-10-27 01:15 | EDT | 0.902 |  | 12.928 |  | 7.36 |  | 81.5 |  | 39230 |  | 24.99 |  | 7.79 |  | 0.56 | c,i | 0.53 | c,i
61-0171 | 2018-10-27 01:30 | EDT | 0.9 |  | 12.947 |  | 7.37 |  | 81.8 |  | 39500 |  | 25.18 |  | 7.79 |  | 0.56 | c,i | 0.62 | c,i
61-0171 | 2018-10-27 01:45 | EDT | 0.9 |  | 13.044 |  | 7.29 |  | 81.2 |  | 39880 |  | 25.45 |  | 7.79 |  | 0.57 | c,i | 0.61 | c,i
61-0171 | 2018-10-27 02:00 | EDT | 0.902 |  | 13.137 |  | 7.2 |  | 80.3 |  | 39920 |  | 25.48 |  | 7.79 |  | 0.53 | c,i | 0.56 | c,i
61-0171 | 2018-10-27 02:15 | EDT | 0.909 |  | 13.147 |  | 7.14 |  | 79.6 |  | 39800 |  | 25.4 |  | 7.79 |  | 0.55 | c,i | 0.59 | c,i
61-0171 | 2018-10-27 02:30 | EDT | 0.91 |  | 13.123 |  | 7.15 |  | 79.6 |  | 39590 |  | 25.25 |  | 7.78 |  | 0.53 | c,i | 0.55 | c,i
61-0171 | 2018-10-27 02:45 | EDT | 0.907 |  | 13.112 |  | 7.15 |  | 79.6 |  | 39390 |  | 25.11 |  | 7.78 |  | 0.52 | c,i | 0.51 | c,i
61-0171 | 2018-10-27 03:00 | EDT | 0.909 |  | 13.121 |  | 7.14 |  | 79.4 |  | 39330 |  | 25.06 |  | 7.78 |  | 0.55 | c,i | 0.54 | c,i
61-0171 | 2018-10-27 03:15 | EDT | 0.906 |  | 13.121 |  | 7.14 |  | 79.4 |  | 39290 |  | 25.03 |  | 7.78 |  | 0.53 | c,i | 0.46 | c,i
61-0171 | 2018-10-27 03:30 | EDT | 0.904 |  | 13.125 |  | 7.14 |  | 79.4 |  | 39330 |  | 25.07 |  | 7.78 |  | 0.54 | c,i | 0.49 | c,i
61-0171 | 2018-10-27 03:45 | EDT | 0.899 |  | 13.07 |  | 7.16 |  | 79.5 |  | 39090 |  | 24.89 |  | 7.78 |  | 0.54 | c,i | 0.5 | c,i
61-0171 | 2018-10-27 04:00 | EDT | 0.896 |  | 13.029 |  | 7.17 |  | 79.5 |  | 38980 |  | 24.81 |  | 7.78 |  | 0.54 | c,i | 0.56 | c,i
61-0171 | 2018-10-27 04:15 | EDT | 0.888 |  | 13.067 |  | 7.17 |  | 79.5 |  | 38950 |  | 24.79 |  | 7.78 |  | 0.54 | c,i | 0.56 | c,i
61-0171 | 2018-10-27 04:30 | EDT | 0.888 |  | 13.034 |  | 7.2 |  | 79.8 |  | 38830 |  | 24.71 |  | 7.78 |  | 0.54 | c,i | 0.61 | c,i
61-0171 | 2018-10-27 04:45 | EDT | 0.893 |  | 13.001 |  | 7.22 |  | 79.9 |  | 38850 |  | 24.72 |  | 7.78 |  | 0.55 | c,i | 0.62 | c,i
61-0171 | 2018-10-27 05:00 | EDT | 0.896 |  | 12.959 |  | 7.24 |  | 80 |  | 38780 |  | 24.68 |  | 7.78 |  | 0.56 | c,i | 0.63 | c,i
61-0171 | 2018-10-27 05:15 | EDT | 0.894 |  | 12.931 |  | 7.26 |  | 80.2 |  | 38770 |  | 24.67 |  | 7.78 |  | 0.54 | c,i | 0.54 | c,i
61-0171 | 2018-10-27 05:30 | EDT | 0.889 |  | 12.992 |  | 7.23 |  | 80.1 |  | 39030 |  | 24.85 |  | 7.78 |  | 0.54 | c,i | 0.54 | c,i
61-0171 | 2018-10-27 05:45 | EDT | 0.885 |  | 13.011 |  | 7.23 |  | 80.2 |  | 39290 |  | 25.03 |  | 7.78 |  | 0.54 | c,i | 0.6 | c,i
61-0171 | 2018-10-27 06:00 | EDT | 0.885 |  | 12.982 |  | 7.25 |  | 80.4 |  | 39260 |  | 25.01 |  | 7.78 |  | 0.53 | c,i | 0.53 | c,i
61-0171 | 2018-10-27 06:15 | EDT | 0.878 |  | 12.974 |  | 7.26 |  | 80.5 |  | 39350 |  | 25.07 |  | 7.79 |  | 0.55 | c,i | 0.54 | c,i
61-0171 | 2018-10-27 06:30 | EDT | 0.876 |  | 12.931 |  | 7.31 |  | 81 |  | 39490 |  | 25.18 |  | 7.79 |  | 0.53 | c,i | 0.58 | c,i
61-0171 | 2018-10-27 06:45 | EDT | 0.873 |  | 12.953 |  | 7.3 |  | 81.1 |  | 39750 |  | 25.35 |  | 7.79 |  | 0.55 | c,i | 0.6 | c,i
61-0171 | 2018-10-27 07:00 | EDT | 0.875 |  | 12.732 |  | 7.47 |  | 82.6 |  | 39840 |  | 25.41 |  | 7.8 |  | 0.57 | c,i | 0.65 | c,i
61-0171 | 2018-10-27 07:15 | EDT | 0.873 |  | 12.628 |  | 7.57 |  | 83.5 |  | 39750 |  | 25.35 |  | 7.8 |  | 0.63 | c,i | 0.84 | c,i
61-0171 | 2018-10-27 07:30 | EDT | 0.865 |  | 12.715 |  | 7.51 |  | 82.9 |  | 39590 |  | 25.24 |  | 7.8 |  | 0.54 | c,i | 0.59 | c,i
61-0171 | 2018-10-27 07:45 | EDT | 0.863 |  | 12.616 |  | 7.6 |  | 83.8 |  | 39750 |  | 25.34 |  | 7.8 |  | 0.63 | c,i | 0.86 | c,i
61-0171 | 2018-10-27 08:00 | EDT | 0.868 |  | 12.621 |  | 7.6 |  | 83.8 |  | 39780 |  | 25.36 |  | 7.81 |  | 0.62 | c,i | 0.83 | c,i
61-0171 | 2018-10-27 08:15 | EDT | 0.871 |  | 12.663 |  | 7.57 |  | 83.6 |  | 39860 |  | 25.42 |  | 7.8 |  | 0.58 | c,i | 0.67 | c,i
61-0171 | 2018-10-27 08:30 | EDT | 0.872 |  | 12.703 |  | 7.54 |  | 83.4 |  | 39990 |  | 25.52 |  | 7.8 |  | 0.59 | c,i | 0.7 | c,i
61-0171 | 2018-10-27 08:45 | EDT | 0.86 |  | 12.709 |  | 7.54 |  | 83.4 |  | 40090 |  | 25.59 |  | 7.81 |  | 0.6 | c,i | 0.71 | c,i
61-0171 | 2018-10-27 09:00 | EDT | 0.859 |  | 12.721 |  | 7.54 |  | 83.5 |  | 40220 |  | 25.68 |  | 7.81 |  | 0.65 | c,i | 0.84 | c,i
61-0171 | 2018-10-27 09:15 | EDT | 0.851 |  | 12.729 |  | 7.56 |  | 83.7 |  | 40370 |  | 25.79 |  | 7.81 |  | 0.65 | c,i | 0.86 | c,i
61-0171 | 2018-10-27 09:30 | EDT | 0.855 |  | 12.709 |  | 7.6 |  | 84.2 |  | 40450 |  | 25.84 |  | 7.81 |  | 0.64 | c,i | 0.84 | c,i
61-0171 | 2018-10-27 09:45 | EDT | 0.858 |  | 12.72 |  | 7.61 |  | 84.3 |  | 40560 |  | 25.92 |  | 7.82 |  | 0.63 | c,i | 0.82 | c,i
61-0171 | 2018-10-27 10:00 | EDT | 0.842 |  | 12.72 |  | 7.62 |  | 84.5 |  | 40680 |  | 26.01 |  | 7.82 |  | 0.65 | c,i | 0.83 | c,i
61-0171 | 2018-10-27 10:15 | EDT | 0.858 |  | 12.709 |  | 7.65 |  | 84.8 |  | 40770 |  | 26.07 |  | 7.82 |  | 0.7 | c,i | 0.95 | c,i
61-0171 | 2018-10-27 10:30 | EDT | 0.849 |  | 12.715 |  | 7.65 |  | 85 |  | 40910 |  | 26.16 |  | 7.82 |  | 0.66 | c,i | 0.9 | c,i
61-0171 | 2018-10-27 10:45 | EDT | 0.836 |  | 12.706 |  | 7.7 |  | 85.5 |  | 41070 |  | 26.28 |  | 7.83 |  | 0.7 | c,i | 0.99 | c,i
61-0171 | 2018-10-27 11:00 | EDT | 0.832 |  | 12.69 |  | 7.71 |  | 85.7 |  | 41290 |  | 26.43 |  | 7.83 |  | 0.73 | c,i | 1.09 | c,i
61-0171 | 2018-10-27 11:15 | EDT | 0.817 |  | 12.689 |  | 7.74 |  | 86.1 |  | 41480 |  | 26.57 |  | 7.83 |  | 0.74 | c,i | 1.16 | c,i
61-0171 | 2018-10-27 11:30 | EDT | 0.812 |  | 12.773 |  | 7.68 |  | 85.9 |  | 42310 |  | 27.16 |  | 7.85 |  | 0.65 | c,i | 0.97 | c,i
61-0171 | 2018-10-27 11:45 | EDT | 0.827 |  | 12.748 |  | 7.64 |  | 84.8 |  | 40600 |  | 25.95 |  | 7.82 |  | 0.6 | c,i | 0.8 | c,i
61-0171 | 2018-10-27 12:00 | EDT | 0.817 |  | 12.782 |  | 7.61 |  | 84.5 |  | 40610 |  | 25.96 |  | 7.82 |  | 0.59 | c,i | 0.68 | c,i
61-0171 | 2018-10-27 12:15 | EDT | 0.803 |  | 12.858 |  | 7.53 |  | 83.9 |  | 40910 |  | 26.17 |  | 7.82 |  | 0.57 | c,i | 0.62 | c,i
61-0171 | 2018-10-27 12:30 | EDT | 0.798 |  | 12.896 |  | 7.52 |  | 83.8 |  | 40920 |  | 26.18 |  | 7.82 |  | 0.56 | c,i | 0.74 | c,i
61-0171 | 2018-10-27 12:45 | EDT | 0.784 |  | 12.97 |  | 7.44 |  | 83.1 |  | 41180 |  | 26.37 |  | 7.82 |  | 0.53 | c,i | 0.67 | c,i
61-0171 | 2018-10-27 13:00 | EDT | 0.782 |  | 13.09 |  | 7.33 |  | 82.3 |  | 41610 |  | 26.67 |  | 7.82 |  | 0.49 | c,i | 0.5 | c,i
61-0171 | 2018-10-27 13:15 | EDT | 0.779 |  | 13.152 |  | 7.28 |  | 82 |  | 42170 |  | 27.07 |  | 7.83 |  | 0.43 | c,i | 0.47 | c,i
61-0171 | 2018-10-27 13:30 | EDT | 0.778 |  | 13.181 |  | 7.26 |  | 82 |  | 42300 |  | 27.17 |  | 7.83 |  | 0.41 | c,i | 0.34 | c,i
61-0171 | 2018-10-27 13:45 | EDT | 0.77 |  | 13.163 |  | 7.33 |  | 82.6 |  | 42100 |  | 27.02 |  | 7.83 |  | 0.43 | c,i | 0.45 | c,i
61-0171 | 2018-10-27 14:00 | EDT | 0.762 |  | 13.155 |  | 7.33 |  | 82.6 |  | 42010 |  | 26.96 |  | 7.83 |  | 0.43 | c,i | 0.42 | c,i
61-0171 | 2018-10-27 14:15 | EDT | 0.761 |  | 13.147 |  | 7.34 |  | 82.7 |  | 41940 |  | 26.91 |  | 7.83 |  | 0.42 | c,i | 0.32 | c,i
61-0171 | 2018-10-27 14:30 | EDT | 0.757 |  | 13.132 |  | 7.36 |  | 82.8 |  | 41820 |  | 26.82 |  | 7.83 |  | 0.45 | c,i | 0.42 | c,i
61-0171 | 2018-10-27 14:45 | EDT | 0.753 |  | 13.111 |  | 7.39 |  | 83 |  | 41610 |  | 26.67 |  | 7.83 |  | 0.47 | c,i | 0.44 | c,i
61-0171 | 2018-10-27 15:00 | EDT | 0.744 |  | 13.085 |  | 7.43 |  | 83.4 |  | 41420 |  | 26.54 |  | 7.83 |  | 0.46 | c,i | 0.43 | c,i
61-0171 | 2018-10-27 15:15 | EDT | 0.737 |  | 13.088 |  | 7.42 |  | 83.2 |  | 41470 |  | 26.57 |  | 7.83 |  | 0.46 | c,i | 0.37 | c,i
61-0171 | 2018-10-27 15:30 | EDT | 0.735 |  | 13.071 |  | 7.44 |  | 83.4 |  | 41130 |  | 26.33 |  | 7.82 |  | 0.48 | c,i | 0.43 | c,i
61-0171 | 2018-10-27 15:45 | EDT | 0.727 |  | 13.069 |  | 7.45 |  | 83.4 |  | 40930 |  | 26.19 |  | 7.82 |  | 0.45 | c,i | 0.36 | c,i
61-0171 | 2018-10-27 16:00 | EDT | 0.725 |  | 13.066 |  | 7.44 |  | 83.2 |  | 40760 |  | 26.07 |  | 7.82 |  | 0.48 | c,i | 0.43 | c,i
61-0171 | 2018-10-27 16:15 | EDT | 0.719 |  | 13.076 |  | 7.45 |  | 83.3 |  | 40700 |  | 26.03 |  | 7.82 |  | 0.48 | c,i | 0.35 | c,i
61-0171 | 2018-10-27 16:30 | EDT | 0.714 |  | 13.082 |  | 7.43 |  | 83.2 |  | 40840 |  | 26.13 |  | 7.82 |  | 0.47 | c,i | 0.45 | c,i
61-0171 | 2018-10-27 16:45 | EDT | 0.71 |  | 13.067 |  | 7.46 |  | 83.4 |  | 40750 |  | 26.07 |  | 7.82 |  | 0.48 | c,i | 0.43 | c,i
61-0171 | 2018-10-27 17:00 | EDT | 0.697 |  | 13.077 |  | 7.45 |  | 83.4 |  | 40980 |  | 26.22 |  | 7.82 |  | 0.48 | c,i | 0.44 | c,i
61-0171 | 2018-10-27 17:15 | EDT | 0.703 |  | 13.079 |  | 7.46 |  | 83.5 |  | 41070 |  | 26.29 |  | 7.82 |  | 0.48 | c,i | 0.49 | c,i
61-0171 | 2018-10-27 17:30 | EDT | 0.705 |  | 13.07 |  | 7.49 |  | 83.8 |  | 40960 |  | 26.21 |  | 7.82 |  | 0.5 | c,i | 0.4 | c,i
61-0171 | 2018-10-27 17:45 | EDT | 0.696 |  | 13.066 |  | 7.49 |  | 83.9 |  | 41020 |  | 26.25 |  | 7.83 |  | 0.46 | c,i | 0.44 | c,i
61-0171 | 2018-10-27 18:00 | EDT | 0.702 |  | 13.059 |  | 7.51 |  | 84 |  | 41060 |  | 26.29 |  | 7.83 |  | 0.47 | c,i | 0.45 | c,i
61-0171 | 2018-10-27 18:15 | EDT | 0.692 |  | 13.056 |  | 7.51 |  | 84 |  | 41020 |  | 26.25 |  | 7.83 |  | 0.45 | c,i | 0.37 | c,i
61-0171 | 2018-10-27 18:30 | EDT | 0.703 |  | 13.035 |  | 7.54 |  | 84.1 |  | 40530 |  | 25.91 |  | 7.82 |  | 0.5 | c,i | 0.49 | c,i
61-0171 | 2018-10-27 18:45 | EDT | 0.7 |  | 13.027 |  | 7.55 |  | 84.2 |  | 40350 |  | 25.78 |  | 7.82 |  | 0.49 | c,i | 0.49 | c,i
61-0171 | 2018-10-27 19:00 | EDT | 0.702 |  | 13.021 |  | 7.56 |  | 84.2 |  | 40290 |  | 25.74 |  | 7.82 |  | 0.52 | c,i | 0.57 | c,i
61-0171 | 2018-10-27 19:15 | EDT | 0.702 |  | 13.019 |  | 7.57 |  | 84.4 |  | 40340 |  | 25.78 |  | 7.82 |  | 0.5 | c,i | 0.56 | c,i
61-0171 | 2018-10-27 19:30 | EDT | 0.702 |  | 13.019 |  | 7.57 |  | 84.3 |  | 40290 |  | 25.73 |  | 7.82 |  | 0.49 | c,i | 0.54 | c,i
61-0171 | 2018-10-27 19:45 | EDT | 0.707 |  | 13.008 |  | 7.58 |  | 84.4 |  | 40210 |  | 25.68 |  | 7.81 |  | 0.51 | c,i | 0.46 | c,i
61-0171 | 2018-10-27 20:00 | EDT | 0.71 |  | 13.006 |  | 7.58 |  | 84.5 |  | 40190 |  | 25.67 |  | 7.82 |  | 0.51 | c,i | 0.5 | c,i
61-0171 | 2018-10-27 20:15 | EDT | 0.713 |  | 13.006 |  | 7.6 |  | 84.6 |  | 40160 |  | 25.65 |  | 7.82 |  | 0.53 | c,i | 0.47 | c,i
61-0171 | 2018-10-27 20:30 | EDT | 0.713 |  | 13.007 |  | 7.6 |  | 84.7 |  | 40120 |  | 25.62 |  | 7.82 |  | 0.46 | c,i | 0.45 | c,i
61-0171 | 2018-10-27 20:45 | EDT | 0.715 |  | 13.019 |  | 7.61 |  | 84.7 |  | 40170 |  | 25.65 |  | 7.81 |  | 0.46 | c,i | 0.35 | c,i
61-0171 | 2018-10-27 21:00 | EDT | 0.719 |  | 13.011 |  | 7.63 |  | 85 |  | 40190 |  | 25.67 |  | 7.82 |  | 0.48 | c,i | 0.41 | c,i
61-0171 | 2018-10-27 21:15 | EDT | 0.72 |  | 13.02 |  | 7.65 |  | 85.3 |  | 40430 |  | 25.84 |  | 7.82 |  | 0.48 | c,i | 0.42 | c,i
61-0171 | 2018-10-27 21:30 | EDT | 0.719 |  | 13.032 |  | 7.62 |  | 85.2 |  | 40780 |  | 26.09 |  | 7.82 |  | 0.49 | c,i | 0.44 | c,i
61-0171 | 2018-10-27 21:45 | EDT | 0.727 |  | 13.021 |  | 7.63 |  | 85.2 |  | 40740 |  | 26.06 |  | 7.82 |  | 0.51 | c,i | 0.46 | c,i
61-0171 | 2018-10-27 22:00 | EDT | 0.73 |  | 13.021 |  | 7.63 |  | 85.2 |  | 40740 |  | 26.06 |  | 7.82 |  | 0.51 | c,i | 0.49 | c,i
61-0171 | 2018-10-27 22:15 | EDT | 0.729 |  | 13.016 |  | 7.64 |  | 85.4 |  | 40810 |  | 26.1 |  | 7.82 |  | 0.48 | c,i | 0.46 | c,i
61-0171 | 2018-10-27 22:30 | EDT | 0.731 |  | 13.002 |  | 7.64 |  | 85.3 |  | 40820 |  | 26.11 |  | 7.82 |  | 0.49 | c,i | 0.43 | c,i
61-0171 | 2018-10-27 22:45 | EDT | 0.735 |  | 13.005 |  | 7.62 |  | 85.1 |  | 40890 |  | 26.16 |  | 7.82 |  | 0.47 | c,i | 0.45 | c,i
61-0171 | 2018-10-27 23:00 | EDT | 0.732 |  | 13.001 |  | 7.61 |  | 85.1 |  | 40960 |  | 26.21 |  | 7.82 |  | 0.49 | c,i | 0.4 | c,i
61-0171 | 2018-10-27 23:15 | EDT | 0.727 |  | 12.989 |  | 7.64 |  | 85.4 |  | 40980 |  | 26.22 |  | 7.82 |  | 0.49 | c,i | 0.54 | c,i
61-0171 | 2018-10-27 23:30 | EDT | 0.724 |  | 12.98 |  | 7.64 |  | 85.4 |  | 40990 |  | 26.23 |  | 7.82 |  | 0.51 | c,i | 0.64 | c,i
61-0171 | 2018-10-27 23:45 | EDT | 0.722 |  | 12.984 |  | 7.63 |  | 85.3 |  | 41120 |  | 26.32 |  | 7.82 |  | 0.47 | c,i | 0.47 | c,i
61-0171 | 2018-10-28 | EDT | 0.723 |  | 12.989 |  | 7.64 |  | 85.5 |  | 41600 |  | 26.67 |  | 7.83 |  | 0.44 | c,i | 0.43 | c,i
61-0171 | 2018-10-28 00:15 | EDT | 0.724 |  | 13.001 |  | 7.65 |  | 85.8 |  | 41900 |  | 26.88 |  | 7.84 |  | 0.45 | c,i | 0.38 | c,i
61-0171 | 2018-10-28 00:30 | EDT | 0.721 |  | 12.959 |  | 7.68 |  | 85.6 |  | 40760 |  | 26.07 |  | 7.83 |  | 0.45 | c,i | 0.4 | c,i
61-0171 | 2018-10-28 00:45 | EDT | 0.723 |  | 12.957 |  | 7.66 |  | 85.5 |  | 40720 |  | 26.04 |  | 7.83 |  | 0.47 | c,i | 0.42 | c,i
61-0171 | 2018-10-28 01:00 | EDT | 0.721 |  | 12.965 |  | 7.63 |  | 85.1 |  | 40660 |  | 26 |  | 7.82 |  | 0.47 | c,i | 0.44 | c,i
61-0171 | 2018-10-28 01:15 | EDT | 0.725 |  | 12.958 |  | 7.6 |  | 84.7 |  | 40530 |  | 25.91 |  | 7.82 |  | 0.49 | c,i | 0.44 | c,i
61-0171 | 2018-10-28 01:30 | EDT | 0.723 |  | 12.986 |  | 7.58 |  | 84.7 |  | 41040 |  | 26.26 |  | 7.82 |  | 0.46 | c,i | 0.46 | c,i
61-0171 | 2018-10-28 01:45 | EDT | 0.724 |  | 13.006 |  | 7.55 |  | 84.5 |  | 41300 |  | 26.45 |  | 7.83 |  | 0.47 | c,i | 0.49 | c,i
61-0171 | 2018-10-28 02:00 | EDT | 0.726 |  | 12.969 |  | 7.55 |  | 84.3 |  | 41150 |  | 26.35 |  | 7.83 |  | 0.51 | c,i | 0.49 | c,i
61-0171 | 2018-10-28 02:15 | EDT | 0.725 |  | 12.963 |  | 7.55 |  | 84.3 |  | 40920 |  | 26.18 |  | 7.83 |  | 0.49 | c,i | 0.57 | c,i
61-0171 | 2018-10-28 02:30 | EDT | 0.724 |  | 12.96 |  | 7.54 |  | 84.2 |  | 40960 |  | 26.21 |  | 7.83 |  | 0.51 | c,i | 0.54 | c,i
61-0171 | 2018-10-28 02:45 | EDT | 0.729 |  | 12.933 |  | 7.56 |  | 84.2 |  | 40570 |  | 25.93 |  | 7.82 |  | 0.5 | c,i | 0.45 | c,i
61-0171 | 2018-10-28 03:00 | EDT | 0.729 |  | 12.956 |  | 7.52 |  | 83.9 |  | 40710 |  | 26.03 |  | 7.82 |  | 0.51 | c,i | 0.51 | c,i
61-0171 | 2018-10-28 03:15 | EDT | 0.727 |  | 12.953 |  | 7.51 |  | 83.7 |  | 40770 |  | 26.08 |  | 7.82 |  | 0.52 | c,i | 0.53 | c,i
61-0171 | 2018-10-28 03:30 | EDT | 0.726 |  | 12.91 |  | 7.53 |  | 83.7 |  | 40200 |  | 25.67 |  | 7.82 |  | 0.52 | c,i | 0.56 | c,i
61-0171 | 2018-10-28 03:45 | EDT | 0.733 |  | 12.914 |  | 7.52 |  | 83.7 |  | 40410 |  | 25.82 |  | 7.82 |  | 0.52 | c,i | 0.58 | c,i
61-0171 | 2018-10-28 04:00 | EDT | 0.73 |  | 12.898 |  | 7.52 |  | 83.6 |  | 40270 |  | 25.72 |  | 7.82 |  | 0.51 | c,i | 0.55 | c,i
61-0171 | 2018-10-28 04:15 | EDT | 0.73 |  | 12.864 |  | 7.54 |  | 83.7 |  | 39960 |  | 25.5 |  | 7.81 |  | 0.52 | c,i | 0.51 | c,i
61-0171 | 2018-10-28 04:30 | EDT | 0.732 |  | 12.857 |  | 7.53 |  | 83.6 |  | 39980 |  | 25.51 |  | 7.81 |  | 0.52 | c,i | 0.63 | c,i
61-0171 | 2018-10-28 04:45 | EDT | 0.728 |  | 12.844 |  | 7.55 |  | 83.6 |  | 39750 |  | 25.35 |  | 7.81 |  | 0.54 | c,i | 0.55 | c,i
61-0171 | 2018-10-28 05:00 | EDT | 0.734 |  | 12.813 |  | 7.56 |  | 83.7 |  | 39530 |  | 25.2 |  | 7.81 |  | 0.53 | c,i | 0.57 | c,i
61-0171 | 2018-10-28 05:15 | EDT | 0.735 |  | 12.78 |  | 7.58 |  | 83.7 |  | 39290 |  | 25.03 |  | 7.81 |  | 0.56 | c,i | 0.65 | c,i
61-0171 | 2018-10-28 05:30 | EDT | 0.737 |  | 12.759 |  | 7.59 |  | 83.7 |  | 39140 |  | 24.92 |  | 7.81 |  | 0.55 | c,i | 0.53 | c,i
61-0171 | 2018-10-28 05:45 | EDT | 0.731 |  | 12.747 |  | 7.6 |  | 83.8 |  | 39160 |  | 24.94 |  | 7.81 |  | 0.54 | c,i | 0.59 | c,i
61-0171 | 2018-10-28 06:00 | EDT | 0.734 |  | 12.738 |  | 7.6 |  | 83.8 |  | 39170 |  | 24.95 |  | 7.81 |  | 0.56 | c,i | 0.64 | c,i
61-0171 | 2018-10-28 06:15 | EDT | 0.734 |  | 12.758 |  | 7.57 |  | 83.6 |  | 39290 |  | 25.02 |  | 7.81 |  | 0.54 | c,i | 0.65 | c,i
61-0171 | 2018-10-28 06:30 | EDT | 0.741 |  | 12.751 |  | 7.58 |  | 83.6 |  | 39310 |  | 25.04 |  | 7.81 |  | 0.54 | c,i | 0.6 | c,i
61-0171 | 2018-10-28 06:45 | EDT | 0.746 |  | 12.765 |  | 7.56 |  | 83.5 |  | 39480 |  | 25.16 |  | 7.81 |  | 0.53 | c,i | 0.6 | c,i
61-0171 | 2018-10-28 07:00 | EDT | 0.752 |  | 12.84 |  | 7.51 |  | 83.3 |  | 40000 |  | 25.53 |  | 7.81 |  | 0.6 | c,i | 0.69 | c,i
61-0171 | 2018-10-28 07:15 | EDT | 0.758 |  | 12.865 |  | 7.44 |  | 82.7 |  | 40450 |  | 25.85 |  | 7.81 |  | 0.55 | c,i | 0.63 | c,i
61-0171 | 2018-10-28 07:30 | EDT | 0.763 |  | 12.873 |  | 7.44 |  | 82.7 |  | 40550 |  | 25.91 |  | 7.81 |  | 0.55 | c,i | 0.67 | c,i
61-0171 | 2018-10-28 07:45 | EDT | 0.765 |  | 12.847 |  | 7.45 |  | 82.8 |  | 40620 |  | 25.97 |  | 7.81 |  | 0.53 | c,i | 0.57 | c,i
61-0171 | 2018-10-28 08:00 | EDT | 0.768 |  | 12.83 |  | 7.46 |  | 82.9 |  | 40640 |  | 25.98 |  | 7.81 |  | 0.46 | c,i | 0.47 | c,i
61-0171 | 2018-10-28 08:15 | EDT | 0.774 |  | 12.811 |  | 7.47 |  | 83 |  | 40670 |  | 26 |  | 7.81 |  | 0.44 | c,i | 0.4 | c,i
61-0171 | 2018-10-28 08:30 | EDT | 0.775 |  | 12.763 |  | 7.5 |  | 83.3 |  | 40690 |  | 26.01 |  | 7.81 |  | 0.48 | c,i | 0.41 | c,i
61-0171 | 2018-10-28 08:45 | EDT | 0.777 |  | 12.722 |  | 7.57 |  | 84 |  | 40760 |  | 26.06 |  | 7.81 |  | 0.43 | c,i | 0.45 | c,i
61-0171 | 2018-10-28 09:00 | EDT | 0.782 |  | 12.706 |  | 7.63 |  | 84.7 |  | 40820 |  | 26.11 |  | 7.81 |  | 0.45 | c,i | 0.4 | c,i
61-0171 | 2018-10-28 09:15 | EDT | 0.783 |  | 12.682 |  | 7.65 |  | 84.9 |  | 40800 |  | 26.09 |  | 7.81 |  | 0.45 | c,i | 0.39 | c,i
61-0171 | 2018-10-28 09:30 | EDT | 0.784 |  | 12.699 |  | 7.69 |  | 85.4 |  | 40800 |  | 26.09 |  | 7.82 |  | 0.5 | c,i | 0.53 | c,i
61-0171 | 2018-10-28 09:45 | EDT | 0.787 |  | 12.698 |  | 7.72 |  | 85.7 |  | 40870 |  | 26.14 |  | 7.82 |  | 0.57 | c,i | 0.67 | c,i
61-0171 | 2018-10-28 10:00 | EDT | 0.786 |  | 12.685 |  | 7.74 |  | 85.9 |  | 40840 |  | 26.11 |  | 7.82 |  | 0.51 | c,i | 0.65 | c,i
61-0171 | 2018-10-28 10:15 | EDT | 0.791 |  | 12.702 |  | 7.75 |  | 86 |  | 40850 |  | 26.12 |  | 7.82 |  | 0.53 | c,i | 0.63 | c,i
61-0171 | 2018-10-28 10:30 | EDT | 0.793 |  | 12.707 |  | 7.78 |  | 86.3 |  | 40830 |  | 26.11 |  | 7.83 |  | 0.51 | c,i | 0.61 | c,i
61-0171 | 2018-10-28 10:45 | EDT | 0.796 |  | 12.725 |  | 7.8 |  | 86.6 |  | 40840 |  | 26.12 |  | 7.83 |  | 0.53 | c,i | 0.56 | c,i
61-0171 | 2018-10-28 11:00 | EDT | 0.793 |  | 12.782 |  | 7.8 |  | 86.8 |  | 40890 |  | 26.16 |  | 7.83 |  | 0.49 | c,i | 0.56 | c,i
61-0171 | 2018-10-28 11:15 | EDT | 0.794 |  | 12.85 |  | 7.8 |  | 86.9 |  | 40980 |  | 26.22 |  | 7.83 |  | 0.47 | c,i | 0.46 | c,i
61-0171 | 2018-10-28 11:30 | EDT | 0.795 |  | 12.897 |  | 7.76 |  | 86.6 |  | 41180 |  | 26.36 |  | 7.83 |  | 0.52 | c,i | 0.64 | c,i
61-0171 | 2018-10-28 11:45 | EDT | 0.795 |  | 12.94 |  | 7.74 |  | 86.6 |  | 41370 |  | 26.5 |  | 7.84 |  | 0.49 | c,i | 0.74 | c,i
61-0171 | 2018-10-28 12:00 | EDT | 0.791 |  | 12.963 |  | 7.74 |  | 86.7 |  | 41540 |  | 26.62 |  | 7.84 |  | 0.53 | c,i | 0.75 | c,i
61-0171 | 2018-10-28 12:15 | EDT | 0.784 |  | 13.024 |  | 7.75 |  | 86.9 |  | 41620 |  | 26.68 |  | 7.84 |  | 0.55 | c,i | 0.77 | c,i
61-0171 | 2018-10-28 12:30 | EDT | 0.78 |  | 13.129 |  | 7.76 |  | 87.2 |  | 41540 |  | 26.62 |  | 7.84 |  | 0.48 | c,i | 0.64 | c,i
61-0171 | 2018-10-28 12:45 | EDT | 0.787 |  | 13.174 |  | 7.81 |  | 87.8 |  | 41370 |  | 26.5 |  | 7.84 |  | 0.44 | c,i | 0.51 | c,i
61-0171 | 2018-10-28 13:00 | EDT | 0.783 |  | 13.191 |  | 7.82 |  | 87.9 |  | 41360 |  | 26.5 |  | 7.84 |  | 0.48 | c,i | 0.55 | c,i
61-0171 | 2018-10-28 13:15 | EDT | 0.777 |  | 13.236 |  | 7.85 |  | 88.3 |  | 41300 |  | 26.46 |  | 7.84 |  | 0.47 | c,i | 0.49 | c,i
61-0171 | 2018-10-28 13:30 | EDT | 0.775 |  | 13.235 |  | 7.85 |  | 88.3 |  | 41310 |  | 26.46 |  | 7.84 |  | 0.51 | c,i | 0.63 | c,i
61-0171 | 2018-10-28 13:45 | EDT | 0.77 |  | 13.27 |  | 7.86 |  | 88.5 |  | 41340 |  | 26.48 |  | 7.84 |  | 0.51 | c,i | 0.58 | c,i
61-0171 | 2018-10-28 14:00 | EDT | 0.756 |  | 13.171 |  | 7.84 |  | 88.2 |  | 41470 |  | 26.58 |  | 7.84 |  | 0.56 | c,i | 0.82 | c,i
61-0171 | 2018-10-28 14:15 | EDT | 0.757 |  | 13.172 |  | 7.86 |  | 88.3 |  | 41360 |  | 26.5 |  | 7.84 |  | 0.59 | c,i | 0.88 | c,i
61-0171 | 2018-10-28 14:30 | EDT | 0.752 |  | 13.187 |  | 7.88 |  | 88.6 |  | 41270 |  | 26.44 |  | 7.84 |  | 0.62 | c,i | 0.91 | c,i
61-0171 | 2018-10-28 14:45 | EDT | 0.767 |  | 13.2 |  | 7.89 |  | 88.6 |  | 41070 |  | 26.29 |  | 7.84 |  | 0.69 | c,i | 0.95 | c,i
61-0171 | 2018-10-28 15:00 | EDT | 0.756 |  | 13.213 |  | 7.94 |  | 89.1 |  | 40900 |  | 26.17 |  | 7.84 |  | 0.83 | c,i | 1.31 | c,i
61-0171 | 2018-10-28 15:15 | EDT | 0.757 |  | 13.222 |  | 7.91 |  | 88.8 |  | 40860 |  | 26.15 |  | 7.84 |  | 0.79 | c,i | 1.11 | c,i
61-0171 | 2018-10-28 15:30 | EDT | 0.752 |  | 13.255 |  | 7.9 |  | 88.7 |  | 40860 |  | 26.15 |  | 7.84 |  | 0.8 | c,i | 1.14 | c,i
61-0171 | 2018-10-28 15:45 | EDT | 0.741 |  | 13.223 |  | 7.79 |  | 87.4 |  | 40880 |  | 26.16 |  | 7.84 |  | 0.66 | c,i | 0.9 | c,i
61-0171 | 2018-10-28 16:00 | EDT | 0.762 |  | 13.217 |  | 7.77 |  | 87.2 |  | 41070 |  | 26.29 |  | 7.84 |  | 0.75 | c,i | 0.98 | c,i
61-0171 | 2018-10-28 16:15 | EDT | 0.75 |  | 13.228 |  | 7.81 |  | 87.6 |  | 40770 |  | 26.08 |  | 7.84 |  | 0.62 | c,i | 0.81 | c,i
61-0171 | 2018-10-28 16:30 | EDT | 0.761 |  | 13.225 |  | 7.81 |  | 87.6 |  | 40700 |  | 26.03 |  | 7.84 |  | 0.64 | c,i | 0.73 | c,i
61-0171 | 2018-10-28 16:45 | EDT | 0.75 |  | 13.205 |  | 7.82 |  | 87.7 |  | 40630 |  | 25.98 |  | 7.84 |  | 0.64 | c,i | 0.91 | c,i
61-0171 | 2018-10-28 17:00 | EDT | 0.762 |  | 13.193 |  | 7.77 |  | 87.1 |  | 40650 |  | 26 |  | 7.84 |  | 0.61 | c,i | 0.77 | c,i
61-0171 | 2018-10-28 17:15 | EDT | 0.759 |  | 13.169 |  | 7.77 |  | 87 |  | 40620 |  | 25.97 |  | 7.83 |  | 0.56 | c,i | 0.59 | c,i
61-0171 | 2018-10-28 17:30 | EDT | 0.763 |  | 13.133 |  | 7.78 |  | 87 |  | 40430 |  | 25.84 |  | 7.83 |  | 0.54 | c,i | 0.52 | c,i
61-0171 | 2018-10-28 17:45 | EDT | 0.761 |  | 13.095 |  | 7.77 |  | 86.8 |  | 40310 |  | 25.75 |  | 7.83 |  | 0.52 | c,i | 0.49 | c,i
61-0171 | 2018-10-28 18:00 | EDT | 0.769 |  | 13.069 |  | 7.75 |  | 86.5 |  | 40380 |  | 25.8 |  | 7.83 |  | 0.49 | c,i | 0.39 | c,i
61-0171 | 2018-10-28 18:15 | EDT | 0.775 |  | 13.018 |  | 7.71 |  | 86 |  | 40400 |  | 25.81 |  | 7.83 |  | 0.51 | c,i | 0.47 | c,i
61-0171 | 2018-10-28 18:30 | EDT | 0.771 |  | 13.032 |  | 7.74 |  | 86.4 |  | 40550 |  | 25.92 |  | 7.83 |  | 0.49 | c,i | 0.49 | c,i
61-0171 | 2018-10-28 18:45 | EDT | 0.771 |  | 13.055 |  | 7.77 |  | 86.9 |  | 40700 |  | 26.03 |  | 7.83 |  | 0.49 | c,i | 0.38 | c,i
61-0171 | 2018-10-28 19:00 | EDT | 0.773 |  | 13.046 |  | 7.81 |  | 87.2 |  | 40700 |  | 26.03 |  | 7.84 |  | 0.52 | c,i | 0.38 | c,i
61-0171 | 2018-10-28 19:15 | EDT | 0.776 |  | 13.034 |  | 7.83 |  | 87.4 |  | 40700 |  | 26.03 |  | 7.84 |  | 0.49 | c,i | 0.44 | c,i
61-0171 | 2018-10-28 19:30 | EDT | 0.785 |  | 13.044 |  | 7.84 |  | 87.6 |  | 40750 |  | 26.07 |  | 7.84 |  | 0.53 | c,i | 0.39 | c,i
61-0171 | 2018-10-28 19:45 | EDT | 0.777 |  | 13.052 |  | 7.87 |  | 88 |  | 40870 |  | 26.15 |  | 7.84 |  | 0.5 | c,i | 0.46 | c,i
61-0171 | 2018-10-28 20:00 | EDT | 0.778 |  | 13.047 |  | 7.89 |  | 88.4 |  | 41090 |  | 26.3 |  | 7.84 |  | 0.48 | c,i | 0.53 | c,i
61-0171 | 2018-10-28 20:15 | EDT | 0.783 |  | 13.089 |  | 7.91 |  | 88.7 |  | 41290 |  | 26.44 |  | 7.84 |  | 0.52 | c,i | 0.56 | c,i
61-0171 | 2018-10-28 20:30 | EDT | 0.783 |  | 13.062 |  | 7.94 |  | 88.9 |  | 41270 |  | 26.43 |  | 7.84 |  | 0.51 | c,i | 0.49 | c,i
61-0171 | 2018-10-28 20:45 | EDT | 0.782 |  | 13.067 |  | 7.93 |  | 88.9 |  | 41270 |  | 26.43 |  | 7.84 |  | 0.53 | c,i | 0.55 | c,i
61-0171 | 2018-10-28 21:00 | EDT | 0.787 |  | 13.058 |  | 7.93 |  | 88.9 |  | 41310 |  | 26.46 |  | 7.84 |  | 0.55 | c,i | 0.53 | c,i
61-0171 | 2018-10-28 21:15 | EDT | 0.789 |  | 13.065 |  | 7.91 |  | 88.6 |  | 41280 |  | 26.44 |  | 7.84 |  | 0.51 | c,i | 0.48 | c,i
61-0171 | 2018-10-28 21:30 | EDT | 0.79 |  | 13.065 |  | 7.91 |  | 88.7 |  | 41340 |  | 26.48 |  | 7.84 |  | 0.52 | c,i | 0.55 | c,i
61-0171 | 2018-10-28 21:45 | EDT | 0.793 |  | 13.062 |  | 7.92 |  | 88.7 |  | 41400 |  | 26.52 |  | 7.84 |  | 0.51 | c,i | 0.54 | c,i
61-0171 | 2018-10-28 22:00 | EDT | 0.793 |  | 13.073 |  | 7.95 |  | 89.3 |  | 41600 |  | 26.66 |  | 7.85 |  | 0.61 | c,i | 0.88 | c,i
61-0171 | 2018-10-28 22:15 | EDT | 0.794 |  | 13.049 |  | 7.96 |  | 89.3 |  | 41570 |  | 26.64 |  | 7.85 |  | 0.62 | c,i | 0.86 | c,i
61-0171 | 2018-10-28 22:30 | EDT | 0.796 |  | 13.022 |  | 7.97 |  | 89.3 |  | 41540 |  | 26.62 |  | 7.85 |  | 0.65 | c,i | 0.99 | c,i
61-0171 | 2018-10-28 22:45 | EDT | 0.802 |  | 12.982 |  | 8.01 |  | 89.7 |  | 41490 |  | 26.59 |  | 7.86 |  | 0.66 | c,i | 0.98 | c,i
61-0171 | 2018-10-28 23:00 | EDT | 0.805 |  | 12.996 |  | 8.01 |  | 89.7 |  | 41480 |  | 26.58 |  | 7.86 |  | 0.65 | c,i | 0.99 | c,i
61-0171 | 2018-10-28 23:15 | EDT | 0.808 |  | 12.982 |  | 8 |  | 89.6 |  | 41490 |  | 26.58 |  | 7.85 |  | 0.68 | c,i | 0.99 | c,i
61-0171 | 2018-10-28 23:30 | EDT | 0.808 |  | 12.976 |  | 8 |  | 89.5 |  | 41500 |  | 26.59 |  | 7.85 |  | 0.75 | c,i | 1.25 | c,i
61-0171 | 2018-10-28 23:45 | EDT | 0.803 |  | 12.979 |  | 7.98 |  | 89.4 |  | 41510 |  | 26.6 |  | 7.85 |  | 0.72 | c,i | 1.03 | c,i
61-0171 | 2018-10-29 | EDT | 0.806 |  | 12.971 |  | 7.96 |  | 89.1 |  | 41510 |  | 26.6 |  | 7.84 |  | 0.74 | c,i | 1.21 | c,i
61-0171 | 2018-10-29 00:15 | EDT | 0.806 |  | 12.964 |  | 7.96 |  | 89.1 |  | 41500 |  | 26.59 |  | 7.85 |  | 0.75 | c,i | 1.28 | c,i
61-0171 | 2018-10-29 00:30 | EDT | 0.803 |  | 12.927 |  | 7.85 |  | 87.8 |  | 41390 |  | 26.51 |  | 7.85 |  | 0.64 | c,i | 0.83 | c,i
61-0171 | 2018-10-29 00:45 | EDT | 0.794 |  | 12.924 |  | 7.87 |  | 88 |  | 41390 |  | 26.51 |  | 7.85 |  | 0.58 | c,i | 0.79 | c,i
61-0171 | 2018-10-29 01:00 | EDT | 0.788 |  | 12.92 |  | 7.89 |  | 88.2 |  | 41390 |  | 26.51 |  | 7.85 |  | 0.62 | c,i | 0.8 | c,i
61-0171 | 2018-10-29 01:15 | EDT | 0.788 |  | 12.783 |  | 7.99 |  | 89 |  | 41340 |  | 26.47 |  | 7.85 |  | 0.57 | c,i | 0.72 | c,i
61-0171 | 2018-10-29 01:30 | EDT | 0.785 |  | 12.827 |  | 8 |  | 89.3 |  | 41400 |  | 26.51 |  | 7.85 |  | 0.63 | c,i | 0.83 | c,i
61-0171 | 2018-10-29 01:45 | EDT | 0.789 |  | 12.82 |  | 7.99 |  | 89.1 |  | 41420 |  | 26.53 |  | 7.85 |  | 0.61 | c,i | 0.78 | c,i
61-0171 | 2018-10-29 02:00 | EDT | 0.785 |  | 12.904 |  | 7.94 |  | 88.6 |  | 41090 |  | 26.3 |  | 7.84 |  | 0.53 | c,i | 0.61 | c,i
61-0171 | 2018-10-29 02:15 | EDT | 0.782 |  | 12.929 |  | 7.9 |  | 88.2 |  | 41100 |  | 26.31 |  | 7.84 |  | 0.56 | c,i | 0.62 | c,i
61-0171 | 2018-10-29 02:30 | EDT | 0.783 |  | 12.866 |  | 7.79 |  | 86.8 |  | 40780 |  | 26.08 |  | 7.83 |  | 0.54 | c,i | 0.47 | c,i
61-0171 | 2018-10-29 02:45 | EDT | 0.781 |  | 12.976 |  | 7.81 |  | 87.3 |  | 41040 |  | 26.27 |  | 7.83 |  | 0.55 | c,i | 0.57 | c,i
61-0171 | 2018-10-29 03:00 | EDT | 0.778 |  | 12.902 |  | 7.81 |  | 87 |  | 40700 |  | 26.03 |  | 7.83 |  | 0.53 | c,i | 0.57 | c,i
61-0171 | 2018-10-29 03:15 | EDT | 0.777 |  | 13.019 |  | 7.77 |  | 86.8 |  | 40780 |  | 26.09 |  | 7.83 |  | 0.59 | c,i | 0.75 | c,i
61-0171 | 2018-10-29 03:30 | EDT | 0.775 |  | 13.04 |  | 7.74 |  | 86.5 |  | 40790 |  | 26.09 |  | 7.83 |  | 0.58 | c,i | 0.59 | c,i
61-0171 | 2018-10-29 03:45 | EDT | 0.776 |  | 12.778 |  | 7.79 |  | 86.2 |  | 39570 |  | 25.22 |  | 7.82 |  | 0.49 | c,i | 0.48 | c,i
61-0171 | 2018-10-29 04:00 | EDT | 0.776 |  | 12.877 |  | 7.69 |  | 85.2 |  | 39640 |  | 25.28 |  | 7.81 |  | 0.53 | c,i | 0.5 | c,i
61-0171 | 2018-10-29 04:15 | EDT | 0.775 |  | 12.902 |  | 7.65 |  | 84.8 |  | 39620 |  | 25.27 |  | 7.81 |  | 0.55 | c,i | 0.58 | c,i
61-0171 | 2018-10-29 04:30 | EDT | 0.773 |  | 12.917 |  | 7.66 |  | 84.9 |  | 39720 |  | 25.33 |  | 7.81 |  | 0.51 | c,i | 0.52 | c,i
61-0171 | 2018-10-29 04:45 | EDT | 0.772 |  | 12.896 |  | 7.65 |  | 84.7 |  | 39430 |  | 25.13 |  | 7.81 |  | 0.53 | c,i | 0.54 | c,i
61-0171 | 2018-10-29 05:00 | EDT | 0.772 |  | 12.874 |  | 7.65 |  | 84.6 |  | 39260 |  | 25.01 |  | 7.81 |  | 0.54 | c,i | 0.58 | c,i
61-0171 | 2018-10-29 05:15 | EDT | 0.769 |  | 12.868 |  | 7.65 |  | 84.5 |  | 39100 |  | 24.89 |  | 7.8 |  | 0.57 | c,i | 0.67 | c,i
61-0171 | 2018-10-29 05:30 | EDT | 0.768 |  | 12.853 |  | 7.65 |  | 84.4 |  | 38900 |  | 24.76 |  | 7.8 |  | 0.57 | c,i | 0.59 | c,i
61-0171 | 2018-10-29 05:45 | EDT | 0.765 |  | 12.835 |  | 7.66 |  | 84.5 |  | 38770 |  | 24.67 |  | 7.8 |  | 0.55 | c,i | 0.7 | c,i
61-0171 | 2018-10-29 06:00 | EDT | 0.768 |  | 12.792 |  | 7.69 |  | 84.4 |  | 38040 |  | 24.15 |  | 7.79 |  | 0.57 | c,i | 0.62 | c,i
61-0171 | 2018-10-29 06:15 | EDT | 0.766 |  | 12.805 |  | 7.67 |  | 84.4 |  | 38480 |  | 24.46 |  | 7.8 |  | 0.57 | c,i | 0.61 | c,i
61-0171 | 2018-10-29 06:30 | EDT | 0.765 |  | 12.814 |  | 7.65 |  | 84.4 |  | 38710 |  | 24.62 |  | 7.8 |  | 0.57 | c,i | 0.64 | c,i
61-0171 | 2018-10-29 06:45 | EDT | 0.761 |  | 12.858 |  | 7.71 |  | 85.3 |  | 39300 |  | 25.04 |  | 7.81 |  | 0.61 | c,i | 0.7 | c,i
61-0171 | 2018-10-29 07:00 | EDT | 0.758 |  | 12.929 |  | 7.72 |  | 85.9 |  | 40260 |  | 25.72 |  | 7.82 |  | 0.64 | c,i | 0.93 | c,i
61-0171 | 2018-10-29 07:15 | EDT | 0.755 |  | 12.94 |  | 7.74 |  | 86.3 |  | 40580 |  | 25.94 |  | 7.82 |  | 0.68 | c,i | 0.87 | c,i
61-0171 | 2018-10-29 07:30 | EDT | 0.755 |  | 12.912 |  | 7.73 |  | 86.1 |  | 40420 |  | 25.83 |  | 7.82 |  | 0.74 | c,i | 1 | c,i
61-0171 | 2018-10-29 07:45 | EDT | 0.755 |  | 12.912 |  | 7.75 |  | 86.2 |  | 40320 |  | 25.76 |  | 7.82 |  | 0.7 | c,i | 1.14 | c,i
61-0171 | 2018-10-29 08:00 | EDT | 0.755 |  | 12.946 |  | 7.77 |  | 86.6 |  | 40710 |  | 26.03 |  | 7.83 |  | 0.76 | c,i | 1.29 | c,i
61-0171 | 2018-10-29 08:15 | EDT | 0.755 |  | 12.894 |  | 7.79 |  | 86.7 |  | 40440 |  | 25.84 |  | 7.82 |  | 0.79 | c,i | 1.14 | c,i
61-0171 | 2018-10-29 08:30 | EDT | 0.756 |  | 12.804 |  | 7.82 |  | 86.6 |  | 39890 |  | 25.45 |  | 7.82 |  | 0.76 | c,i | 1.16 | c,i
61-0171 | 2018-10-29 08:45 | EDT | 0.756 |  | 12.756 |  | 7.86 |  | 87 |  | 39910 |  | 25.46 |  | 7.82 |  | 0.73 | c,i | 1.05 | c,i
61-0171 | 2018-10-29 09:00 | EDT | 0.761 |  | 12.818 |  | 7.87 |  | 87.4 |  | 40290 |  | 25.73 |  | 7.83 |  | 0.67 | c,i | 0.9 | c,i
61-0171 | 2018-10-29 09:15 | EDT | 0.752 |  | 12.871 |  | 7.88 |  | 87.7 |  | 40620 |  | 25.96 |  | 7.83 |  | 0.62 | c,i | 0.84 | c,i
61-0171 | 2018-10-29 09:30 | EDT | 0.754 |  | 12.874 |  | 7.93 |  | 88.3 |  | 40830 |  | 26.12 |  | 7.84 |  | 0.61 | c,i | 0.83 | c,i
61-0171 | 2018-10-29 09:45 | EDT | 0.759 |  | 12.88 |  | 7.95 |  | 88.7 |  | 41130 |  | 26.33 |  | 7.84 |  | 0.58 | c,i | 0.66 | c,i
61-0171 | 2018-10-29 10:00 | EDT | 0.761 |  | 12.873 |  | 7.95 |  | 88.7 |  | 41180 |  | 26.36 |  | 7.84 |  | 0.58 | c,i | 0.69 | c,i
61-0171 | 2018-10-29 10:15 | EDT | 0.76 |  | 12.866 |  | 7.99 |  | 89.1 |  | 41180 |  | 26.36 |  | 7.84 |  | 0.6 | c,i | 0.77 | c,i
61-0171 | 2018-10-29 10:30 | EDT | 0.768 |  | 12.878 |  | 7.99 |  | 89.2 |  | 41200 |  | 26.38 |  | 7.85 |  | 0.58 | c,i | 0.67 | c,i
61-0171 | 2018-10-29 10:45 | EDT | 0.761 |  | 12.886 |  | 8 |  | 89.3 |  | 41230 |  | 26.4 |  | 7.85 |  | 0.57 | c,i | 0.72 | c,i
61-0171 | 2018-10-29 11:00 | EDT | 0.757 |  | 12.942 |  | 8 |  | 89.4 |  | 41290 |  | 26.44 |  | 7.85 |  | 0.57 | c,i | 0.74 | c,i
61-0171 | 2018-10-29 11:15 | EDT | 0.752 |  | 12.939 |  | 8 |  | 89.4 |  | 41270 |  | 26.43 |  | 7.85 |  | 0.59 | c,i | 0.75 | c,i
61-0171 | 2018-10-29 11:30 | EDT | 0.722 |  | 12.951 |  | 8 |  | 89.4 |  | 41280 |  | 26.43 |  | 7.85 |  | 0.59 | c,i | 0.7 | c,i
61-0171 | 2018-10-29 11:45 | EDT | 0.75 |  | 12.96 |  | 8 |  | 89.4 |  | 41280 |  | 26.43 |  | 7.85 |  | 0.58 | c,i | 0.77 | c,i
61-0171 | 2018-10-29 12:00 | EDT | 0.767 |  | 12.98 |  | 8.01 |  | 89.6 |  | 41290 |  | 26.44 |  | 7.85 |  | 0.64 | c,i | 0.87 | c,i
61-0171 | 2018-10-29 12:15 | EDT | 0.744 |  | 13.012 |  | 8.02 |  | 89.8 |  | 41320 |  | 26.46 |  | 7.85 |  | 0.62 | c,i | 0.85 | c,i
61-0171 | 2018-10-29 12:30 | EDT | 0.743 |  | 13.008 |  | 8.03 |  | 89.9 |  | 41290 |  | 26.45 |  | 7.85 |  | 0.65 | c,i | 0.94 | c,i
61-0171 | 2018-10-29 12:45 | EDT | 0.748 |  | 13.001 |  | 8.02 |  | 89.8 |  | 41300 |  | 26.45 |  | 7.85 |  | 0.65 | c,i | 0.86 | c,i
61-0171 | 2018-10-29 13:00 | EDT | 0.763 |  | 13.004 |  | 8.02 |  | 89.8 |  | 41320 |  | 26.46 |  | 7.85 |  | 0.65 | c,i | 0.89 | c,i
61-0171 | 2018-10-29 13:15 | EDT | 0.757 |  | 13.013 |  | 8.03 |  | 89.9 |  | 41320 |  | 26.46 |  | 7.85 |  | 0.65 | c,i | 0.88 | c,i
61-0171 | 2018-10-29 13:30 | EDT | 0.754 |  | 13.012 |  | 8.02 |  | 89.8 |  | 41320 |  | 26.47 |  | 7.85 |  | 0.59 | c,i | 0.72 | c,i
61-0171 | 2018-10-29 13:45 | EDT | 0.74 |  | 13.008 |  | 8.04 |  | 90.1 |  | 41320 |  | 26.46 |  | 7.85 |  | 0.58 | c,i | 0.73 | c,i
61-0171 | 2018-10-29 14:00 | EDT | 0.747 |  | 13.002 |  | 8.05 |  | 90.1 |  | 41310 |  | 26.46 |  | 7.85 |  | 0.59 | c,i | 0.73 | c,i
61-0171 | 2018-10-29 14:15 | EDT | 0.741 |  | 13.004 |  | 8.08 |  | 90.4 |  | 41280 |  | 26.44 |  | 7.85 |  | 0.64 | c,i | 0.75 | c,i
61-0171 | 2018-10-29 14:30 | EDT | 0.746 |  | 13.013 |  | 8.1 |  | 90.5 |  | 40990 |  | 26.23 |  | 7.85 |  | 0.63 | c,i | 0.88 | c,i
61-0171 | 2018-10-29 14:45 | EDT | 0.74 |  | 13.035 |  | 8.1 |  | 90.5 |  | 40700 |  | 26.03 |  | 7.85 |  | 0.59 | c,i | 0.65 | c,i
61-0171 | 2018-10-29 15:00 | EDT | 0.741 |  | 13.052 |  | 8.08 |  | 90.3 |  | 40560 |  | 25.93 |  | 7.84 |  | 0.56 | c,i | 0.71 | c,i
61-0171 | 2018-10-29 15:15 | EDT | 0.739 |  | 13.061 |  | 8.07 |  | 90.2 |  | 40510 |  | 25.9 |  | 7.84 |  | 0.6 | c,i | 0.64 | c,i
61-0171 | 2018-10-29 15:30 | EDT | 0.748 |  | 13.031 |  | 8.03 |  | 89.6 |  | 40500 |  | 25.89 |  | 7.84 |  | 0.58 | c,i | 0.71 | c,i
61-0171 | 2018-10-29 15:45 | EDT | 0.746 |  | 13.015 |  | 8.02 |  | 89.3 |  | 40230 |  | 25.69 |  | 7.83 |  | 0.61 | c,i | 0.75 | c,i
61-0171 | 2018-10-29 16:00 | EDT | 0.745 |  | 13.003 |  | 7.95 |  | 88.4 |  | 39860 |  | 25.43 |  | 7.83 |  | 0.58 | c,i | 0.63 | c,i
61-0171 | 2018-10-29 16:15 | EDT | 0.748 |  | 13.012 |  | 7.95 |  | 88.4 |  | 39670 |  | 25.3 |  | 7.82 |  | 0.54 | c,i | 0.59 | c,i
61-0171 | 2018-10-29 16:30 | EDT | 0.751 |  | 13.04 |  | 7.9 |  | 87.8 |  | 39620 |  | 25.27 |  | 7.82 |  | 0.53 | c,i | 0.6 | c,i
61-0171 | 2018-10-29 16:45 | EDT | 0.759 |  | 13.041 |  | 7.88 |  | 87.7 |  | 39630 |  | 25.27 |  | 7.82 |  | 0.5 | c,i | 0.44 | c,i
61-0171 | 2018-10-29 17:00 | EDT | 0.763 |  | 13.02 |  | 7.91 |  | 87.9 |  | 39600 |  | 25.25 |  | 7.82 |  | 0.54 | c,i | 0.5 | c,i
61-0171 | 2018-10-29 17:15 | EDT | 0.764 |  | 13.03 |  | 7.88 |  | 87.6 |  | 39630 |  | 25.27 |  | 7.82 |  | 0.5 | c,i | 0.48 | c,i
61-0171 | 2018-10-29 17:30 | EDT | 0.766 |  | 12.999 |  | 7.94 |  | 88.2 |  | 39560 |  | 25.23 |  | 7.82 |  | 0.49 | c,i | 0.51 | c,i
61-0171 | 2018-10-29 17:45 | EDT | 0.765 |  | 12.987 |  | 7.94 |  | 88.2 |  | 39630 |  | 25.27 |  | 7.82 |  | 0.53 | c,i | 0.51 | c,i
61-0171 | 2018-10-29 18:00 | EDT | 0.771 |  | 12.961 |  | 7.94 |  | 88.3 |  | 39910 |  | 25.47 |  | 7.82 |  | 0.57 | c,i | 0.6 | c,i
61-0171 | 2018-10-29 18:15 | EDT | 0.78 |  | 12.95 |  | 7.95 |  | 88.4 |  | 39940 |  | 25.49 |  | 7.83 |  | 0.53 | c,i | 0.51 | c,i
61-0171 | 2018-10-29 18:30 | EDT | 0.779 |  | 12.94 |  | 7.96 |  | 88.5 |  | 39910 |  | 25.47 |  | 7.83 |  | 0.56 | c,i | 0.56 | c,i
61-0171 | 2018-10-29 18:45 | EDT | 0.78 |  | 12.939 |  | 7.94 |  | 88.1 |  | 39850 |  | 25.42 |  | 7.82 |  | 0.54 | c,i | 0.57 | c,i
61-0171 | 2018-10-29 19:00 | EDT | 0.784 |  | 12.937 |  | 7.9 |  | 87.8 |  | 39820 |  | 25.4 |  | 7.82 |  | 0.52 | c,i | 0.5 | c,i
61-0171 | 2018-10-29 19:15 | EDT | 0.789 |  | 12.932 |  | 7.9 |  | 87.7 |  | 39810 |  | 25.4 |  | 7.82 |  | 0.53 | c,i | 0.56 | c,i
61-0171 | 2018-10-29 19:30 | EDT | 0.79 |  | 12.93 |  | 7.89 |  | 87.6 |  | 39800 |  | 25.39 |  | 7.82 |  | 0.59 | c,i | 0.5 | c,i
61-0171 | 2018-10-29 19:45 | EDT | 0.79 |  | 12.914 |  | 7.89 |  | 87.5 |  | 39800 |  | 25.39 |  | 7.82 |  | 0.52 | c,i | 0.51 | c,i
61-0171 | 2018-10-29 20:00 | EDT | 0.794 |  | 12.893 |  | 7.9 |  | 87.6 |  | 39820 |  | 25.4 |  | 7.82 |  | 0.52 | c,i | 0.51 | c,i
61-0171 | 2018-10-29 20:15 | EDT | 0.794 |  | 12.81 |  | 7.85 |  | 86.5 |  | 38570 |  | 24.52 |  | 7.81 |  | 0.55 | c,i | 0.55 | c,i
61-0171 | 2018-10-29 20:30 | EDT | 0.797 |  | 12.736 |  | 7.91 |  | 86.7 |  | 37780 |  | 23.97 |  | 7.8 |  | 0.55 | c,i | 0.55 | c,i
61-0171 | 2018-10-29 20:45 | EDT | 0.797 |  | 12.898 |  | 7.81 |  | 86.1 |  | 38510 |  | 24.48 |  | 7.8 |  | 0.53 | c,i | 0.45 | c,i
61-0171 | 2018-10-29 21:00 | EDT | 0.798 |  | 12.895 |  | 7.84 |  | 86.8 |  | 39160 |  | 24.94 |  | 7.81 |  | 0.49 | c,i | 0.4 | c,i
61-0171 | 2018-10-29 21:15 | EDT | 0.8 |  | 12.876 |  | 7.88 |  | 87.2 |  | 39270 |  | 25.01 |  | 7.81 |  | 0.53 | c,i | 0.49 | c,i
61-0171 | 2018-10-29 21:30 | EDT | 0.802 |  | 12.89 |  | 7.86 |  | 87 |  | 39340 |  | 25.07 |  | 7.81 |  | 0.49 | c,i | 0.42 | c,i
61-0171 | 2018-10-29 21:45 | EDT | 0.803 |  | 12.821 |  | 7.86 |  | 86.8 |  | 39080 |  | 24.88 |  | 7.81 |  | 0.5 | c,i | 0.4 | c,i
61-0171 | 2018-10-29 22:00 | EDT | 0.805 |  | 12.759 |  | 7.86 |  | 86.5 |  | 38790 |  | 24.68 |  | 7.81 |  | 0.5 | c,i | 0.37 | c,i
61-0171 | 2018-10-29 22:15 | EDT | 0.804 |  | 12.742 |  | 7.88 |  | 86.8 |  | 39180 |  | 24.95 |  | 7.81 |  | 0.48 | c,i | 0.4 | c,i
61-0171 | 2018-10-29 22:30 | EDT | 0.806 |  | 12.677 |  | 7.88 |  | 86.8 |  | 39130 |  | 24.91 |  | 7.82 |  | 0.48 | c,i | 0.3 | c,i
61-0171 | 2018-10-29 22:45 | EDT | 0.812 |  | 12.676 |  | 7.9 |  | 87 |  | 39420 |  | 25.12 |  | 7.82 |  | 0.48 | c,i | 0.45 | c,i
61-0171 | 2018-10-29 23:00 | EDT | 0.813 |  | 12.777 |  | 7.86 |  | 86.9 |  | 39670 |  | 25.29 |  | 7.82 |  | 0.52 | c,i | 0.45 | c,i
61-0171 | 2018-10-29 23:15 | EDT | 0.819 |  | 12.802 |  | 7.88 |  | 87.2 |  | 39710 |  | 25.32 |  | 7.82 |  | 0.53 | c,i | 0.56 | c,i
61-0171 | 2018-10-29 23:30 | EDT | 0.823 |  | 12.775 |  | 7.93 |  | 87.7 |  | 39710 |  | 25.32 |  | 7.82 |  | 0.52 | c,i | 0.49 | c,i
61-0171 | 2018-10-29 23:45 | EDT | 0.83 |  | 12.739 |  | 7.95 |  | 87.8 |  | 39730 |  | 25.34 |  | 7.83 |  | 0.53 | c,i | 0.45 | c,i
61-0171 | 2018-10-30 | EDT | 0.825 |  | 12.726 |  | 7.95 |  | 87.9 |  | 39760 |  | 25.36 |  | 7.83 |  | 0.5 | c,i | 0.47 | c,i
61-0171 | 2018-10-30 00:15 | EDT | 0.829 |  | 12.755 |  | 7.95 |  | 88 |  | 39880 |  | 25.44 |  | 7.83 |  | 0.5 | c,i | 0.42 | c,i
61-0171 | 2018-10-30 00:30 | EDT | 0.83 |  | 12.838 |  | 7.92 |  | 87.8 |  | 40090 |  | 25.59 |  | 7.83 |  | 0.51 | c,i | 0.53 | c,i
61-0171 | 2018-10-30 00:45 | EDT | 0.83 |  | 12.827 |  | 7.91 |  | 87.8 |  | 40120 |  | 25.61 |  | 7.83 |  | 0.53 | c,i | 0.51 | c,i
61-0171 | 2018-10-30 01:00 | EDT | 0.831 |  | 12.743 |  | 7.96 |  | 88.1 |  | 40030 |  | 25.54 |  | 7.83 |  | 0.53 | c,i | 0.55 | c,i
61-0171 | 2018-10-30 01:15 | EDT | 0.83 |  | 12.701 |  | 7.97 |  | 88.1 |  | 40090 |  | 25.59 |  | 7.83 |  | 0.51 | c,i | 0.44 | c,i
61-0171 | 2018-10-30 01:30 | EDT | 0.826 |  | 12.656 |  | 7.98 |  | 88.2 |  | 40060 |  | 25.57 |  | 7.83 |  | 0.52 | c,i | 0.48 | c,i
61-0171 | 2018-10-30 01:45 | EDT | 0.82 |  | 12.617 |  | 8.03 |  | 88.7 |  | 40120 |  | 25.6 |  | 7.83 |  | 0.5 | c,i | 0.49 | c,i
61-0171 | 2018-10-30 02:00 | EDT | 0.816 |  | 12.328 |  | 8.06 |  | 87.8 |  | 38460 |  | 24.43 |  | 7.81 |  | 0.53 | c,i | 0.46 | c,i
61-0171 | 2018-10-30 02:15 | EDT | 0.814 |  | 12.396 |  | 8.06 |  | 88.1 |  | 39040 |  | 24.84 |  | 7.82 |  | 0.51 | c,i | 0.34 | c,i
61-0171 | 2018-10-30 02:30 | EDT | 0.81 |  | 12.451 |  | 8.05 |  | 87.9 |  | 38460 |  | 24.44 |  | 7.81 |  | 0.51 | c,i | 0.47 | c,i
61-0171 | 2018-10-30 02:45 | EDT | 0.808 |  | 12.071 |  | 8.18 |  | 88 |  | 36860 |  | 23.31 |  | 7.8 |  | 0.55 | c,i | 0.6 | c,i
61-0171 | 2018-10-30 03:00 | EDT | 0.806 |  | 12.088 |  | 8.17 |  | 88 |  | 36830 |  | 23.29 |  | 7.8 |  | 0.54 | c,i | 0.4 | c,i
61-0171 | 2018-10-30 03:15 | EDT | 0.803 |  | 12.14 |  | 8.15 |  | 87.8 |  | 36850 |  | 23.3 |  | 7.8 |  | 0.56 | c,i | 0.48 | c,i
61-0171 | 2018-10-30 03:30 | EDT | 0.808 |  | 12.262 |  | 8.07 |  | 86.9 |  | 36040 |  | 22.74 |  | 7.78 |  | 0.58 | c,i | 0.58 | c,i
61-0171 | 2018-10-30 03:45 | EDT | 0.806 |  | 12.556 |  | 7.96 |  | 86.8 |  | 37560 |  | 23.81 |  | 7.79 |  | 0.54 | c,i | 0.54 | c,i
61-0171 | 2018-10-30 04:00 | EDT | 0.798 |  | 12.317 |  | 7.97 |  | 85.8 |  | 36030 |  | 22.74 |  | 7.77 |  | 0.62 | c,i | 0.69 | c,i
61-0171 | 2018-10-30 04:15 | EDT | 0.804 |  | 12.387 |  | 7.92 |  | 85.7 |  | 36560 |  | 23.11 |  | 7.77 |  | 0.63 | c,i | 0.69 | c,i
61-0171 | 2018-10-30 04:30 | EDT | 0.803 |  | 12.403 |  | 7.89 |  | 85.4 |  | 36400 |  | 22.99 |  | 7.77 |  | 0.61 | c,i | 0.63 | c,i
61-0171 | 2018-10-30 04:45 | EDT | 0.806 |  | 12.395 |  | 7.89 |  | 85.3 |  | 36420 |  | 23.01 |  | 7.77 |  | 0.64 | c,i | 0.84 | c,i
61-0171 | 2018-10-30 05:00 | EDT | 0.801 |  | 12.502 |  | 7.82 |  | 84.9 |  | 36880 |  | 23.33 |  | 7.77 |  | 0.57 | c,i | 0.7 | c,i
61-0171 | 2018-10-30 05:15 | EDT | 0.806 |  | 12.542 |  | 7.8 |  | 84.9 |  | 37170 |  | 23.54 |  | 7.78 |  | 0.56 | c,i | 0.6 | c,i
61-0171 | 2018-10-30 05:30 | EDT | 0.798 |  | 12.527 |  | 7.8 |  | 84.8 |  | 37210 |  | 23.56 |  | 7.78 |  | 0.61 | c,i | 0.67 | c,i
61-0171 | 2018-10-30 05:45 | EDT | 0.808 |  | 12.559 |  | 7.77 |  | 84.7 |  | 37440 |  | 23.73 |  | 7.78 |  | 0.58 | c,i | 0.65 | c,i
61-0171 | 2018-10-30 06:00 | EDT | 0.809 |  | 12.589 |  | 7.75 |  | 84.5 |  | 37470 |  | 23.75 |  | 7.78 |  | 0.62 | c,i | 0.69 | c,i
61-0171 | 2018-10-30 06:15 | EDT | 0.81 |  | 12.575 |  | 7.76 |  | 84.5 |  | 37350 |  | 23.66 |  | 7.78 |  | 0.6 | c,i | 0.75 | c,i
61-0171 | 2018-10-30 06:30 | EDT | 0.812 |  | 12.497 |  | 7.8 |  | 84.7 |  | 36990 |  | 23.41 |  | 7.77 |  | 0.61 | c,i | 0.65 | c,i
61-0171 | 2018-10-30 06:45 | EDT | 0.815 |  | 12.411 |  | 7.85 |  | 85.1 |  | 36780 |  | 23.26 |  | 7.77 |  | 0.6 | c,i | 0.66 | c,i
61-0171 | 2018-10-30 07:00 | EDT | 0.813 |  | 12.434 |  | 7.83 |  | 84.8 |  | 36650 |  | 23.17 |  | 7.77 |  | 0.6 | c,i | 0.69 | c,i
61-0171 | 2018-10-30 07:15 | EDT | 0.819 |  | 12.383 |  | 7.86 |  | 84.9 |  | 36430 |  | 23.02 |  | 7.77 |  | 0.63 | c,i | 0.79 | c,i
61-0171 | 2018-10-30 07:30 | EDT | 0.82 |  | 12.313 |  | 7.9 |  | 85.2 |  | 36350 |  | 22.96 |  | 7.77 |  | 0.63 | c,i | 0.7 | c,i
61-0171 | 2018-10-30 07:45 | EDT | 0.821 |  | 12.318 |  | 7.9 |  | 85.2 |  | 36240 |  | 22.89 |  | 7.76 |  | 0.65 | c,i | 0.82 | c,i
61-0171 | 2018-10-30 08:00 | EDT | 0.825 |  | 12.344 |  | 7.88 |  | 85 |  | 36150 |  | 22.83 |  | 7.76 |  | 0.7 | c,i | 0.95 | c,i
61-0171 | 2018-10-30 08:15 | EDT | 0.83 |  | 12.339 |  | 7.88 |  | 85 |  | 35960 |  | 22.69 |  | 7.76 |  | 0.7 | c,i | 0.98 | c,i
61-0171 | 2018-10-30 08:30 | EDT | 0.829 |  | 12.418 |  | 7.83 |  | 84.6 |  | 36110 |  | 22.79 |  | 7.76 |  | 0.75 | c,i | 1.09 | c,i
61-0171 | 2018-10-30 08:45 | EDT | 0.83 |  | 12.285 |  | 7.94 |  | 86 |  | 37190 |  | 23.54 |  | 7.78 |  | 0.71 | c,i | 0.93 | c,i
61-0171 | 2018-10-30 09:00 | EDT | 0.829 |  | 12.135 |  | 8.07 |  | 87.2 |  | 37280 |  | 23.61 |  | 7.79 |  | 0.78 | c,i | 1.3 | c,i
61-0171 | 2018-10-30 09:15 | EDT | 0.829 |  | 12.142 |  | 8.07 |  | 86.9 |  | 36750 |  | 23.23 |  | 7.78 |  | 0.82 | c,i | 1.23 | c,i
61-0171 | 2018-10-30 09:30 | EDT | 0.831 |  | 12.065 |  | 8.15 |  | 87.4 |  | 36190 |  | 22.84 |  | 7.78 |  | 0.84 | c,i | 1.39 | c,i
61-0171 | 2018-10-30 09:45 | EDT | 0.831 |  | 11.974 |  | 8.22 |  | 88.1 |  | 36480 |  | 23.04 |  | 7.79 |  | 0.87 | c,i | 1.36 | c,i
61-0171 | 2018-10-30 10:00 | EDT | 0.831 |  | 11.961 |  | 8.27 |  | 88.5 |  | 36160 |  | 22.82 |  | 7.78 |  | 0.86 | c,i | 1.32 | c,i
61-0171 | 2018-10-30 10:15 | EDT | 0.824 |  | 12.051 |  | 8.23 |  | 88.5 |  | 36900 |  | 23.34 |  | 7.79 |  | 0.83 | c,i | 1.31 | c,i
61-0171 | 2018-10-30 10:30 | EDT | 0.829 |  | 12.224 |  | 8.09 |  | 87.6 |  | 37510 |  | 23.77 |  | 7.8 |  | 0.77 | c,i | 1.29 | c,i
61-0171 | 2018-10-30 10:45 | EDT | 0.833 |  | 12.208 |  | 8.12 |  | 87.8 |  | 37490 |  | 23.75 |  | 7.8 |  | 0.85 | c,i | 1.36 | c,i
61-0171 | 2018-10-30 11:00 | EDT | 0.833 |  | 12.088 |  | 8.3 |  | 89.4 |  | 37040 |  | 23.43 |  | 7.8 |  | 0.85 | c,i | 1.36 | c,i
61-0171 | 2018-10-30 11:15 | EDT | 0.839 |  | 12.158 |  | 8.32 |  | 89.6 |  | 36840 |  | 23.29 |  | 7.8 |  | 0.86 | c,i | 1.39 | c,i
61-0171 | 2018-10-30 11:30 | EDT | 0.84 |  | 12.235 |  | 8.32 |  | 89.8 |  | 36920 |  | 23.35 |  | 7.8 |  | 0.8 | c,i | 1.3 | c,i
61-0171 | 2018-10-30 11:45 | EDT | 0.839 |  | 12.296 |  | 8.23 |  | 89.3 |  | 37700 |  | 23.9 |  | 7.81 |  | 0.88 | c,i | 1.37 | c,i
61-0171 | 2018-10-30 12:00 | EDT | 0.837 |  | 12.377 |  | 8.17 |  | 89 |  | 38120 |  | 24.2 |  | 7.81 |  | 0.86 | c,i | 1.53 | c,i
61-0171 | 2018-10-30 12:15 | EDT | 0.839 |  | 12.466 |  | 8.1 |  | 88.6 |  | 38470 |  | 24.44 |  | 7.81 |  | 0.81 | c,i | 1.3 | c,i
61-0171 | 2018-10-30 12:30 | EDT | 0.834 |  | 12.593 |  | 8.07 |  | 88.5 |  | 38780 |  | 24.66 |  | 7.82 |  | 0.76 | c,i | 1.19 | c,i
61-0171 | 2018-10-30 12:45 | EDT | 0.836 |  | 12.635 |  | 8.08 |  | 88.9 |  | 39150 |  | 24.93 |  | 7.82 |  | 0.79 | c,i | 1.27 | c,i
61-0171 | 2018-10-30 13:00 | EDT | 0.838 |  | 12.615 |  | 8.09 |  | 89 |  | 39320 |  | 25.04 |  | 7.82 |  | 0.68 | c,i | 1.03 | c,i
61-0171 | 2018-10-30 13:15 | EDT | 0.837 |  | 12.626 |  | 8.1 |  | 89.2 |  | 39500 |  | 25.17 |  | 7.83 |  | 0.71 | c,i | 1.13 | c,i
61-0171 | 2018-10-30 13:30 | EDT | 0.84 |  | 12.654 |  | 8.11 |  | 89.4 |  | 39590 |  | 25.24 |  | 7.83 |  | 0.77 | c,i | 1.11 | c,i
61-0171 | 2018-10-30 13:45 | EDT | 0.843 |  | 12.621 |  | 8.16 |  | 90 |  | 39830 |  | 25.4 |  | 7.84 |  | 0.78 | c,i | 1.22 | c,i
61-0171 | 2018-10-30 14:00 | EDT | 0.84 |  | 12.624 |  | 8.16 |  | 90 |  | 39920 |  | 25.47 |  | 7.84 |  | 0.77 | c,i | 1.17 | c,i
61-0171 | 2018-10-30 14:15 | EDT | 0.839 |  | 12.6 |  | 8.14 |  | 89.7 |  | 39640 |  | 25.27 |  | 7.83 |  | 0.74 | c,i | 1.15 | c,i
61-0171 | 2018-10-30 14:30 | EDT | 0.839 |  | 12.342 |  | 8.41 |  | 91.3 |  | 37530 |  | 23.78 |  | 7.82 |  | 0.88 | c,i | 1.59 | c,i
61-0171 | 2018-10-30 14:45 | EDT | 0.836 |  | 12.291 |  | 8.47 |  | 91.6 |  | 36840 |  | 23.3 |  | 7.82 |  | 0.91 | c,i | 1.57 | c,i
61-0171 | 2018-10-30 15:00 | EDT | 0.829 |  | 12.049 |  | 8.59 |  | 92 |  | 35830 |  | 22.6 |  | 7.81 |  | 1.11 | c,i | 1.95 | c,i
61-0171 | 2018-10-30 15:15 | EDT | 0.838 |  | 12.024 |  | 8.61 |  | 91.9 |  | 35400 |  | 22.29 |  | 7.8 |  | 1.01 | c,i | 1.69 | c,i
61-0171 | 2018-10-30 15:30 | EDT | 0.844 |  | 12.075 |  | 8.59 |  | 91.7 |  | 34970 |  | 22 |  | 7.79 |  | 0.96 | c,i | 1.57 | c,i
61-0171 | 2018-10-30 15:45 | EDT | 0.838 |  | 12.16 |  | 8.49 |  | 90.7 |  | 34740 |  | 21.84 |  | 7.78 |  | 0.83 | c,i | 1.2 | c,i
61-0171 | 2018-10-30 16:00 | EDT | 0.837 |  | 12.205 |  | 8.45 |  | 90.6 |  | 35280 |  | 22.22 |  | 7.79 |  | 0.79 | c,i | 1.1 | c,i
61-0171 | 2018-10-30 16:15 | EDT | 0.845 |  | 12.313 |  | 8.27 |  | 89 |  | 35720 |  | 22.52 |  | 7.78 |  | 0.67 | c,i | 0.97 | c,i
61-0171 | 2018-10-30 16:30 | EDT | 0.85 |  | 12.318 |  | 8.16 |  | 87.5 |  | 34890 |  | 21.95 |  | 7.76 |  | 0.68 | c,i | 0.86 | c,i
61-0171 | 2018-10-30 16:45 | EDT | 0.851 |  | 12.361 |  | 8.07 |  | 86.7 |  | 35130 |  | 22.12 |  | 7.76 |  | 0.64 | c,i | 0.8 | c,i
61-0171 | 2018-10-30 17:00 | EDT | 0.857 |  | 12.329 |  | 8.08 |  | 86.5 |  | 34260 |  | 21.52 |  | 7.74 |  | 0.68 | c,i | 0.87 | c,i
61-0171 | 2018-10-30 17:15 | EDT | 0.859 |  | 12.338 |  | 8 |  | 85.6 |  | 34160 |  | 21.45 |  | 7.74 |  | 0.71 | c,i | 0.89 | c,i
61-0171 | 2018-10-30 17:30 | EDT | 0.86 |  | 12.405 |  | 7.9 |  | 84.9 |  | 34850 |  | 21.92 |  | 7.74 |  | 0.68 | c,i | 0.81 | c,i
61-0171 | 2018-10-30 17:45 | EDT | 0.859 |  | 12.491 |  | 7.79 |  | 84.3 |  | 35940 |  | 22.68 |  | 7.75 |  | 0.62 | c,i | 0.71 | c,i
61-0171 | 2018-10-30 18:00 | EDT | 0.863 |  | 12.366 |  | 7.84 |  | 84.2 |  | 34910 |  | 21.97 |  | 7.74 |  | 0.63 | c,i | 0.65 | c,i
61-0171 | 2018-10-30 18:15 | EDT | 0.863 |  | 12.316 |  | 7.85 |  | 84.2 |  | 34930 |  | 21.98 |  | 7.73 |  | 0.65 | c,i | 0.68 | c,i
61-0171 | 2018-10-30 18:30 | EDT | 0.863 |  | 12.313 |  | 7.83 |  | 83.9 |  | 34780 |  | 21.87 |  | 7.73 |  | 0.63 | c,i | 0.77 | c,i
61-0171 | 2018-10-30 18:45 | EDT | 0.866 |  | 12.411 |  | 7.77 |  | 83.6 |  | 35350 |  | 22.27 |  | 7.74 |  | 0.62 | c,i | 0.71 | c,i
61-0171 | 2018-10-30 19:00 | EDT | 0.866 |  | 12.376 |  | 7.78 |  | 83.7 |  | 35450 |  | 22.34 |  | 7.74 |  | 0.64 | c,i | 0.65 | c,i
61-0171 | 2018-10-30 19:15 | EDT | 0.872 |  | 12.331 |  | 7.79 |  | 83.6 |  | 34970 |  | 22.01 |  | 7.73 |  | 0.62 | c,i | 0.73 | c,i
61-0171 | 2018-10-30 19:30 | EDT | 0.875 |  | 12.46 |  | 7.73 |  | 83.2 |  | 34960 |  | 22 |  | 7.73 |  | 0.64 | c,i | 0.74 | c,i
61-0171 | 2018-10-30 19:45 | EDT | 0.876 |  | 12.412 |  | 7.76 |  | 83.1 |  | 34150 |  | 21.44 |  | 7.71 |  | 0.67 | c,i | 0.78 | c,i
61-0171 | 2018-10-30 20:00 | EDT | 0.876 |  | 12.581 |  | 7.62 |  | 82.7 |  | 36170 |  | 22.84 |  | 7.75 |  | 0.64 | c,i | 0.73 | c,i
61-0171 | 2018-10-30 20:15 | EDT | 0.88 |  | 12.665 |  | 7.56 |  | 82.5 |  | 37190 |  | 23.55 |  | 7.76 |  | 0.59 | c,i | 0.58 | c,i
61-0171 | 2018-10-30 20:30 | EDT | 0.881 |  | 12.668 |  | 7.56 |  | 82.7 |  | 37430 |  | 23.72 |  | 7.77 |  | 0.55 | c,i | 0.61 | c,i
61-0171 | 2018-10-30 20:45 | EDT | 0.883 |  | 12.699 |  | 7.54 |  | 82.6 |  | 37910 |  | 24.06 |  | 7.77 |  | 0.54 | c,i | 0.54 | c,i
61-0171 | 2018-10-30 21:00 | EDT | 0.881 |  | 12.7 |  | 7.52 |  | 82.4 |  | 38100 |  | 24.19 |  | 7.77 |  | 0.55 | c,i | 0.56 | c,i
61-0171 | 2018-10-30 21:15 | EDT | 0.883 |  | 12.592 |  | 7.63 |  | 83.6 |  | 38330 |  | 24.35 |  | 7.78 |  | 0.56 | c,i | 0.55 | c,i
61-0171 | 2018-10-30 21:30 | EDT | 0.884 |  | 12.528 |  | 7.67 |  | 83.8 |  | 38270 |  | 24.3 |  | 7.79 |  | 0.56 | c,i | 0.5 | c,i
61-0171 | 2018-10-30 21:45 | EDT | 0.883 |  | 12.442 |  | 7.75 |  | 84.6 |  | 38470 |  | 24.45 |  | 7.79 |  | 0.53 | c,i | 0.43 | c,i
61-0171 | 2018-10-30 22:00 | EDT | 0.884 |  | 12.275 |  | 7.87 |  | 84.4 |  | 35170 |  | 22.14 |  | 7.74 |  | 0.63 | c,i | 0.68 | c,i
61-0171 | 2018-10-30 22:15 | EDT | 0.885 |  | 12.501 |  | 7.67 |  | 83.4 |  | 37120 |  | 23.5 |  | 7.77 |  | 0.62 | c,i | 0.72 | c,i
61-0171 | 2018-10-30 22:30 | EDT | 0.885 |  | 12.491 |  | 7.69 |  | 83.3 |  | 36540 |  | 23.1 |  | 7.75 |  | 0.69 | c,i | 0.93 | c,i
61-0171 | 2018-10-30 22:45 | EDT | 0.883 |  | 12.538 |  | 7.68 |  | 84.2 |  | 38730 |  | 24.63 |  | 7.79 |  | 0.63 | c,i | 0.74 | c,i
61-0171 | 2018-10-30 23:00 | EDT | 0.884 |  | 12.78 |  | 7.43 |  | 82.5 |  | 40560 |  | 25.92 |  | 7.8 |  | 0.75 | c,i | 1.12 | c,i
61-0171 | 2018-10-30 23:15 | EDT | 0.885 |  | 12.813 |  | 7.47 |  | 83 |  | 40670 |  | 26 |  | 7.81 |  | 0.78 | c,i | 1.18 | c,i
61-0171 | 2018-10-30 23:30 | EDT | 0.885 |  | 12.805 |  | 7.5 |  | 83.3 |  | 40600 |  | 25.95 |  | 7.81 |  | 0.76 | c,i | 1.38 | c,i
61-0171 | 2018-10-30 23:45 | EDT | 0.887 |  | 12.801 |  | 7.51 |  | 83.5 |  | 40760 |  | 26.06 |  | 7.81 |  | 0.73 | c,i | 1.14 | c,i
61-0171 | 2018-10-31 | EDT | 0.888 |  | 12.811 |  | 7.45 |  | 82.8 |  | 40580 |  | 25.94 |  | 7.81 |  | 0.75 | c,i | 1.06 | c,i
61-0171 | 2018-10-31 00:15 | EDT | 0.889 |  | 12.647 |  | 7.66 |  | 84.6 |  | 40170 |  | 25.64 |  | 7.82 |  | 0.61 | c,i | 0.84 | c,i
61-0171 | 2018-10-31 00:30 | EDT | 0.891 |  | 12.485 |  | 7.74 |  | 85.1 |  | 39780 |  | 25.37 |  | 7.82 |  | 0.67 | c,i | 1.02 | c,i
61-0171 | 2018-10-31 00:45 | EDT | 0.895 |  | 12.289 |  | 8 |  | 87.7 |  | 39990 |  | 25.51 |  | 7.83 |  | 0.67 | c,i | 0.9 | c,i
61-0171 | 2018-10-31 01:00 | EDT | 0.902 |  | 12.333 |  | 8.15 |  | 89.4 |  | 40070 |  | 25.56 |  | 7.84 |  | 0.67 | c,i | 0.84 | c,i
61-0171 | 2018-10-31 01:15 | EDT | 0.901 |  | 12.357 |  | 8.15 |  | 89.6 |  | 40250 |  | 25.69 |  | 7.84 |  | 0.67 | c,i | 0.9 | c,i
61-0171 | 2018-10-31 01:30 | EDT | 0.902 |  | 12.287 |  | 8.2 |  | 89.9 |  | 40230 |  | 25.67 |  | 7.85 |  | 0.63 | c,i | 0.7 | c,i
61-0171 | 2018-10-31 01:45 | EDT | 0.9 |  | 12.266 |  | 8.23 |  | 90.2 |  | 40290 |  | 25.71 |  | 7.85 |  | 0.66 | c,i | 0.84 | c,i
61-0171 | 2018-10-31 02:00 | EDT | 0.9 |  | 12.152 |  | 8.27 |  | 90.4 |  | 40160 |  | 25.62 |  | 7.85 |  | 0.62 | c,i | 0.75 | c,i
61-0171 | 2018-10-31 02:15 | EDT | 0.901 |  | 12.039 |  | 8.26 |  | 89.8 |  | 39370 |  | 25.06 |  | 7.84 |  | 0.65 | c,i | 0.78 | c,i
61-0171 | 2018-10-31 02:30 | EDT | 0.899 |  | 12.049 |  | 8.28 |  | 90.1 |  | 39740 |  | 25.32 |  | 7.84 |  | 0.6 | c,i | 0.71 | c,i
61-0171 | 2018-10-31 02:45 | EDT | 0.898 |  | 11.169 |  | 8.39 |  | 87.8 |  | 34930 |  | 21.95 |  | 7.77 |  | 0.65 | c,i | 0.71 | c,i
61-0171 | 2018-10-31 03:00 | EDT | 0.902 |  | 11.626 |  | 8.23 |  | 87.4 |  | 36070 |  | 22.75 |  | 7.78 |  | 0.61 | c,i | 0.63 | c,i
61-0171 | 2018-10-31 03:15 | EDT | 0.902 |  | 11.764 |  | 8.17 |  | 87.2 |  | 36650 |  | 23.15 |  | 7.79 |  | 0.62 | c,i | 0.71 | c,i
61-0171 | 2018-10-31 03:30 | EDT | 0.901 |  | 12.033 |  | 7.98 |  | 85.8 |  | 37020 |  | 23.42 |  | 7.78 |  | 0.61 | c,i | 0.69 | c,i
61-0171 | 2018-10-31 03:45 | EDT | 0.9 |  | 12.421 |  | 7.74 |  | 84.2 |  | 37650 |  | 23.87 |  | 7.78 |  | 0.55 | c,i | 0.58 | c,i
61-0171 | 2018-10-31 04:00 | EDT | 0.899 |  | 12.403 |  | 7.7 |  | 83.7 |  | 37660 |  | 23.88 |  | 7.78 |  | 0.58 | c,i | 0.62 | c,i
61-0171 | 2018-10-31 04:15 | EDT | 0.899 |  | 12.083 |  | 7.76 |  | 83.6 |  | 37310 |  | 23.63 |  | 7.77 |  | 0.58 | c,i | 0.74 | c,i
61-0171 | 2018-10-31 04:30 | EDT | 0.9 |  | 12.306 |  | 7.67 |  | 83.5 |  | 38320 |  | 24.33 |  | 7.79 |  | 0.61 | c,i | 0.68 | c,i
61-0171 | 2018-10-31 04:45 | EDT | 0.901 |  | 12.515 |  | 7.57 |  | 83 |  | 38860 |  | 24.72 |  | 7.79 |  | 0.57 | c,i | 0.67 | c,i
61-0171 | 2018-10-31 05:00 | EDT | 0.902 |  | 12.475 |  | 7.57 |  | 82.8 |  | 38650 |  | 24.57 |  | 7.79 |  | 0.58 | c,i | 0.74 | c,i
61-0171 | 2018-10-31 05:15 | EDT | 0.905 |  | 12.192 |  | 7.65 |  | 82.5 |  | 37020 |  | 23.42 |  | 7.77 |  | 0.6 | c,i | 0.59 | c,i
61-0171 | 2018-10-31 05:30 | EDT | 0.903 |  | 12.131 |  | 7.7 |  | 83 |  | 36890 |  | 23.33 |  | 7.77 |  | 0.65 | c,i | 0.81 | c,i
61-0171 | 2018-10-31 05:45 | EDT | 0.902 |  | 12.058 |  | 7.73 |  | 82.8 |  | 35950 |  | 22.68 |  | 7.75 |  | 0.66 | c,i | 0.82 | c,i
61-0171 | 2018-10-31 06:00 | EDT | 0.904 |  | 12.121 |  | 7.7 |  | 82.8 |  | 36350 |  | 22.95 |  | 7.76 |  | 0.66 | c,i | 0.85 | c,i
61-0171 | 2018-10-31 06:15 | EDT | 0.905 |  | 12.204 |  | 7.65 |  | 82.5 |  | 36700 |  | 23.2 |  | 7.76 |  | 0.62 | c,i | 0.68 | c,i
61-0171 | 2018-10-31 06:30 | EDT | 0.905 |  | 12.174 |  | 7.66 |  | 82.3 |  | 36200 |  | 22.85 |  | 7.75 |  | 0.67 | c,i | 0.81 | c,i
61-0171 | 2018-10-31 06:45 | EDT | 0.905 |  | 12.17 |  | 7.65 |  | 82.3 |  | 36210 |  | 22.86 |  | 7.75 |  | 0.66 | c,i | 0.81 | c,i
61-0171 | 2018-10-31 07:00 | EDT | 0.902 |  | 12.254 |  | 7.6 |  | 82 |  | 36700 |  | 23.2 |  | 7.75 |  | 0.67 | c,i | 0.75 | c,i
61-0171 | 2018-10-31 07:15 | EDT | 0.903 |  | 12.308 |  | 7.55 |  | 81.7 |  | 36860 |  | 23.31 |  | 7.75 |  | 0.64 | c,i | 0.83 | c,i
61-0171 | 2018-10-31 07:30 | EDT | 0.904 |  | 12.179 |  | 7.6 |  | 81.7 |  | 36130 |  | 22.81 |  | 7.74 |  | 0.66 | c,i | 0.84 | c,i
61-0171 | 2018-10-31 07:45 | EDT | 0.904 |  | 12.296 |  | 7.55 |  | 81.4 |  | 36230 |  | 22.88 |  | 7.74 |  | 0.66 | c,i | 0.77 | c,i
61-0171 | 2018-10-31 08:00 | EDT | 0.901 |  | 12.286 |  | 7.55 |  | 81.3 |  | 36070 |  | 22.77 |  | 7.73 |  | 0.71 | c,i | 0.94 | c,i
61-0171 | 2018-10-31 08:15 | EDT | 0.905 |  | 12.274 |  | 7.58 |  | 81.3 |  | 35010 |  | 22.03 |  | 7.74 |  | 0.74 | c,i | 0.96 | c,i
61-0171 | 2018-10-31 08:30 | EDT | 0.903 |  | 12.273 |  | 7.56 |  | 81.4 |  | 36180 |  | 22.84 |  | 7.73 |  | 0.81 | c,i | 1.22 | c,i
61-0171 | 2018-10-31 08:45 | EDT | 0.905 |  | 12.221 |  | 7.71 |  | 83.4 |  | 37310 |  | 23.62 |  | 7.77 |  | 0.87 | c,i | 1.42 | c,i
61-0171 | 2018-10-31 09:00 | EDT | 0.908 |  | 12.205 |  | 7.77 |  | 83.9 |  | 36910 |  | 23.35 |  | 7.77 |  | 0.94 | c,i | 1.42 | c,i
61-0171 | 2018-10-31 09:15 | EDT | 0.905 |  | 12.311 |  | 7.7 |  | 83.4 |  | 37300 |  | 23.62 |  | 7.77 |  | 0.92 | c,i | 1.41 | c,i
61-0171 | 2018-10-31 09:30 | EDT | 0.904 |  | 12.319 |  | 7.65 |  | 82.5 |  | 36140 |  | 22.82 |  | 7.75 |  | 1.08 | c,i | 1.7 | c,i
61-0171 | 2018-10-31 09:45 | EDT | 0.905 |  | 12.425 |  | 7.61 |  | 82.9 |  | 37700 |  | 23.9 |  | 7.76 |  | 1.03 | c,i | 1.66 | c,i
61-0171 | 2018-10-31 10:00 | EDT | 0.902 |  | 12.448 |  | 7.64 |  | 83.2 |  | 37980 |  | 24.1 |  | 7.77 |  | 0.99 | c,i | 1.62 | c,i
61-0171 | 2018-10-31 10:15 | EDT | 0.903 |  | 12.449 |  | 7.72 |  | 84.2 |  | 37990 |  | 24.11 |  | 7.78 |  | 0.86 | c,i | 1.65 | c,i
61-0171 | 2018-10-31 10:30 | EDT | 0.901 |  | 12.533 |  | 7.53 |  | 82.1 |  | 37520 |  | 23.78 |  | 7.76 |  | 0.97 | c,i | 1.53 | c,i
61-0171 | 2018-10-31 10:45 | EDT | 0.901 |  | 12.581 |  | 7.53 |  | 82.2 |  | 37930 |  | 24.07 |  | 7.77 |  | 0.87 | c,i | 1.43 | c,i
61-0171 | 2018-10-31 11:00 | EDT | 0.897 |  | 12.514 |  | 7.73 |  | 84.7 |  | 38810 |  | 24.69 |  | 7.8 |  | 0.95 | c,i | 1.58 | c,i
61-0171 | 2018-10-31 11:15 | EDT | 0.897 |  | 12.397 |  | 7.98 |  | 87.6 |  | 39820 |  | 25.39 |  | 7.83 |  | 0.95 | c,i | 1.63 | c,i
61-0171 | 2018-10-31 11:30 | EDT | 0.894 |  | 12.321 |  | 8.12 |  | 89.1 |  | 40070 |  | 25.56 |  | 7.84 |  | 0.8 | c,i | 1.33 | c,i
61-0171 | 2018-10-31 11:45 | EDT | 0.896 |  | 12.449 |  | 7.97 |  | 87.9 |  | 40620 |  | 25.96 |  | 7.84 |  | 0.9 | c,i | 1.56 | c,i
61-0171 | 2018-10-31 12:00 | EDT | 0.895 |  | 12.324 |  | 8.26 |  | 90.5 |  | 39840 |  | 25.4 |  | 7.85 |  | 0.79 | c,i | 1.35 | c,i
61-0171 | 2018-10-31 12:15 | EDT | 0.892 |  | 12.261 |  | 8.39 |  | 91.7 |  | 39490 |  | 25.15 |  | 7.84 |  | 0.83 | c,i | 1.28 | c,i
61-0171 | 2018-10-31 12:30 | EDT | 0.89 |  | 12.279 |  | 8.39 |  | 91.4 |  | 38640 |  | 24.56 |  | 7.83 |  | 1.07 | c,i | 1.96 | c,i
61-0171 | 2018-10-31 12:45 | EDT | 0.885 |  | 12.345 |  | 8.43 |  | 92.1 |  | 38970 |  | 24.79 |  | 7.84 |  | 1.15 | c,i | 1.92 | c,i
61-0171 | 2018-10-31 13:00 | EDT | 0.888 |  | 12.38 |  | 8.5 |  | 92.7 |  | 38510 |  | 24.47 |  | 7.85 |  | 1.28 | c,i | 2.42 | c,i
61-0171 | 2018-10-31 13:15 | EDT | 0.882 |  | 12.418 |  | 8.53 |  | 93.3 |  | 38840 |  | 24.7 |  | 7.85 |  | 1.25 | c,i | 2.33 | c,i
61-0171 | 2018-10-31 13:30 | EDT | 0.884 |  | 12.445 |  | 8.56 |  | 93.9 |  | 39380 |  | 25.08 |  | 7.86 |  | 1.44 | c,i | 2.6 | c,i
61-0171 | 2018-10-31 13:45 | EDT | 0.881 |  | 12.481 |  | 8.55 |  | 94 |  | 39640 |  | 25.27 |  | 7.87 |  | 1.16 | c,i | 1.96 | c,i
61-0171 | 2018-10-31 14:00 | EDT | 0.882 |  | 12.546 |  | 8.52 |  | 93.9 |  | 39950 |  | 25.49 |  | 7.87 |  | 1.06 | c,i | 1.78 | c,i
61-0171 | 2018-10-31 14:15 | EDT | 0.878 |  | 12.614 |  | 8.51 |  | 93.9 |  | 39970 |  | 25.5 |  | 7.87 |  | 0.97 | c,i | 1.64 | c,i
61-0171 | 2018-10-31 14:30 | EDT | 0.888 |  | 12.516 |  | 8.51 |  | 93.6 |  | 39820 |  | 25.39 |  | 7.87 |  | 0.92 | c,i | 1.6 | c,i
61-0171 | 2018-10-31 14:45 | EDT | 0.882 |  | 12.464 |  | 8.51 |  | 93.7 |  | 40030 |  | 25.54 |  | 7.87 |  | 0.94 | c,i | 1.76 | c,i
61-0171 | 2018-10-31 15:00 | EDT | 0.884 |  | 12.464 |  | 8.46 |  | 93.2 |  | 40260 |  | 25.7 |  | 7.87 |  | 0.94 | c,i | 1.75 | c,i
61-0171 | 2018-10-31 15:15 | EDT | 0.871 |  | 12.484 |  | 8.56 |  | 94.3 |  | 40210 |  | 25.66 |  | 7.88 |  | 1.07 | c,i | 2.04 | c,i
61-0171 | 2018-10-31 15:30 | EDT | 0.873 |  | 12.488 |  | 8.56 |  | 94.3 |  | 40180 |  | 25.64 |  | 7.88 |  | 1.07 | c,i | 2.11 | c,i
61-0171 | 2018-10-31 15:45 | EDT | 0.873 |  | 12.487 |  | 8.62 |  | 94.9 |  | 40090 |  | 25.58 |  | 7.88 |  | 1.07 | c,i | 1.93 | c,i
61-0171 | 2018-10-31 16:00 | EDT | 0.864 |  | 12.488 |  | 8.61 |  | 94.8 |  | 40140 |  | 25.62 |  | 7.88 |  | 0.93 | c,i | 1.87 | c,i
61-0171 | 2018-10-31 16:15 | EDT | 0.854 |  | 12.491 |  | 8.59 |  | 94.6 |  | 40200 |  | 25.66 |  | 7.88 |  | 0.94 | c,i | 1.71 | c,i
61-0171 | 2018-10-31 16:30 | EDT | 0.859 |  | 12.495 |  | 8.6 |  | 94.7 |  | 40240 |  | 25.69 |  | 7.88 |  | 0.95 | c,i | 1.62 | c,i
61-0171 | 2018-10-31 16:45 | EDT | 0.852 |  | 12.483 |  | 8.61 |  | 94.9 |  | 40250 |  | 25.7 |  | 7.88 |  | 0.96 | c,i | 1.71 | c,i
61-0171 | 2018-10-31 17:00 | EDT | 0.841 |  | 12.46 |  | 8.63 |  | 95 |  | 40270 |  | 25.7 |  | 7.88 |  | 0.93 | c,i | 1.68 | c,i
61-0171 | 2018-10-31 17:15 | EDT | 0.847 |  | 12.49 |  | 8.51 |  | 93.8 |  | 40440 |  | 25.83 |  | 7.87 |  | 0.86 | c,i | 1.46 | c,i
61-0171 | 2018-10-31 17:30 | EDT | 0.845 |  | 12.441 |  | 8.54 |  | 94.1 |  | 40400 |  | 25.8 |  | 7.87 |  | 0.89 | c,i | 1.44 | c,i
61-0171 | 2018-10-31 17:45 | EDT | 0.839 |  | 12.441 |  | 8.48 |  | 93.4 |  | 40350 |  | 25.77 |  | 7.87 |  | 0.86 | c,i | 1.42 | c,i
61-0171 | 2018-10-31 18:00 | EDT | 0.84 |  | 12.462 |  | 8.23 |  | 90.6 |  | 40020 |  | 25.53 |  | 7.84 |  | 0.78 | c,i | 1.23 | c,i
61-0171 | 2018-10-31 18:15 | EDT | 0.833 |  | 12.503 |  | 7.97 |  | 87.7 |  | 39600 |  | 25.24 |  | 7.82 |  | 0.68 | c,i | 1 | c,i
61-0171 | 2018-10-31 18:30 | EDT | 0.836 |  | 12.469 |  | 8.1 |  | 89 |  | 39690 |  | 25.3 |  | 7.83 |  | 0.72 | c,i | 0.98 | c,i
61-0171 | 2018-10-31 18:45 | EDT | 0.838 |  | 12.459 |  | 8.12 |  | 89.2 |  | 39630 |  | 25.26 |  | 7.83 |  | 0.71 | c,i | 1 | c,i
61-0171 | 2018-10-31 19:00 | EDT | 0.84 |  | 12.454 |  | 8.17 |  | 89.7 |  | 39700 |  | 25.31 |  | 7.84 |  | 0.72 | c,i | 1.02 | c,i
61-0171 | 2018-10-31 19:15 | EDT | 0.841 |  | 12.438 |  | 8.16 |  | 89.7 |  | 39730 |  | 25.33 |  | 7.83 |  | 0.72 | c,i | 1.07 | c,i
61-0171 | 2018-10-31 19:30 | EDT | 0.838 |  | 12.436 |  | 8.22 |  | 90.3 |  | 39950 |  | 25.48 |  | 7.84 |  | 0.79 | c,i | 1.16 | c,i
61-0171 | 2018-10-31 19:45 | EDT | 0.828 |  | 12.41 |  | 8.51 |  | 93.7 |  | 40460 |  | 25.84 |  | 7.87 |  | 0.91 | c,i | 1.56 | c,i
61-0171 | 2018-10-31 20:00 | EDT | 0.814 |  | 12.417 |  | 8.51 |  | 93.7 |  | 40460 |  | 25.84 |  | 7.87 |  | 0.87 | c,i | 1.32 | c,i
61-0171 | 2018-10-31 20:15 | EDT | 0.826 |  | 12.431 |  | 8.49 |  | 93.5 |  | 40490 |  | 25.86 |  | 7.87 |  | 0.91 | c,i | 1.49 | c,i
61-0171 | 2018-10-31 20:30 | EDT | 0.819 |  | 12.438 |  | 8.49 |  | 93.6 |  | 40470 |  | 25.85 |  | 7.87 |  | 0.89 | c,i | 1.53 | c,i
61-0171 | 2018-10-31 20:45 | EDT | 0.808 |  | 12.433 |  | 8.48 |  | 93.4 |  | 40440 |  | 25.83 |  | 7.87 |  | 0.92 | c,i | 1.47 | c,i
61-0171 | 2018-10-31 21:00 | EDT | 0.821 |  | 12.423 |  | 8.48 |  | 93.4 |  | 40450 |  | 25.83 |  | 7.87 |  | 0.92 | c,i | 1.54 | c,i
61-0171 | 2018-10-31 21:15 | EDT | 0.82 |  | 12.424 |  | 8.47 |  | 93.3 |  | 40440 |  | 25.82 |  | 7.87 |  | 0.96 | c,i | 1.63 | c,i
61-0171 | 2018-10-31 21:30 | EDT | 0.819 |  | 12.407 |  | 8.49 |  | 93.5 |  | 40380 |  | 25.79 |  | 7.87 |  | 0.91 | c,i | 1.6 | c,i
61-0171 | 2018-10-31 21:45 | EDT | 0.824 |  | 12.416 |  | 8.48 |  | 93.4 |  | 40390 |  | 25.79 |  | 7.87 |  | 0.89 | c,i | 1.61 | c,i
61-0171 | 2018-10-31 22:00 | EDT | 0.812 |  | 12.429 |  | 8.46 |  | 93.2 |  | 40420 |  | 25.81 |  | 7.87 |  | 0.91 | c,i | 1.5 | c,i
61-0171 | 2018-10-31 22:15 | EDT | 0.814 |  | 12.436 |  | 8.44 |  | 92.9 |  | 40440 |  | 25.83 |  | 7.87 |  | 0.9 | c,i | 1.55 | c,i
61-0171 | 2018-10-31 22:30 | EDT | 0.825 |  | 12.427 |  | 8.45 |  | 93.1 |  | 40460 |  | 25.84 |  | 7.87 |  | 0.94 | c,i | 1.59 | c,i
61-0171 | 2018-10-31 22:45 | EDT | 0.824 |  | 12.445 |  | 8.38 |  | 92.3 |  | 40410 |  | 25.81 |  | 7.86 |  | 0.85 | c,i | 1.4 | c,i
61-0171 | 2018-10-31 23:00 | EDT | 0.818 |  | 12.447 |  | 8.37 |  | 92.2 |  | 40430 |  | 25.82 |  | 7.86 |  | 0.81 | c,i | 1.27 | c,i
61-0171 | 2018-10-31 23:15 | EDT | 0.822 |  | 12.484 |  | 8.23 |  | 90.7 |  | 40330 |  | 25.75 |  | 7.85 |  | 0.67 | c,i | 0.94 | c,i
61-0171 | 2018-10-31 23:30 | EDT | 0.826 |  | 12.495 |  | 8.21 |  | 90.5 |  | 40310 |  | 25.74 |  | 7.85 |  | 0.62 | c,i | 0.87 | c,i
61-0171 | 2018-10-31 23:45 | EDT | 0.823 |  | 12.489 |  | 8.21 |  | 90.5 |  | 40300 |  | 25.73 |  | 7.84 |  | 0.61 | c,i | 0.85 | c,i
61-0171 | 2018-11-01 | EDT | 0.823 |  | 12.479 |  | 8.2 |  | 90.3 |  | 40120 |  | 25.6 |  | 7.84 |  | 0.62 | c,i | 0.75 | c,i
61-0171 | 2018-11-01 00:15 | EDT | 0.821 |  | 12.274 |  | 8.41 |  | 92.4 |  | 40660 |  | 25.98 |  | 7.86 |  | 0.68 | c,i | 0.92 | c,i
61-0171 | 2018-11-01 00:30 | EDT | 0.827 |  | 12.257 |  | 8.41 |  | 92.3 |  | 40600 |  | 25.93 |  | 7.86 |  | 0.67 | c,i | 0.89 | c,i
61-0171 | 2018-11-01 00:45 | EDT | 0.828 |  | 12.26 |  | 8.41 |  | 92.4 |  | 40610 |  | 25.94 |  | 7.86 |  | 0.7 | c,i | 1.06 | c,i
61-0171 | 2018-11-01 01:00 | EDT | 0.835 |  | 12.259 |  | 8.4 |  | 92.3 |  | 40610 |  | 25.94 |  | 7.86 |  | 0.71 | c,i | 0.92 | c,i
61-0171 | 2018-11-01 01:15 | EDT | 0.836 |  | 12.237 |  | 8.38 |  | 92 |  | 40570 |  | 25.91 |  | 7.86 |  | 0.64 | c,i | 0.72 | c,i
61-0171 | 2018-11-01 01:30 | EDT | 0.834 |  | 12.206 |  | 8.37 |  | 91.8 |  | 40560 |  | 25.9 |  | 7.86 |  | 0.62 | c,i | 0.73 | c,i
61-0171 | 2018-11-01 01:45 | EDT | 0.834 |  | 12.214 |  | 8.37 |  | 91.8 |  | 40610 |  | 25.94 |  | 7.86 |  | 0.62 | c,i | 0.77 | c,i
61-0171 | 2018-11-01 02:00 | EDT | 0.837 |  | 12.233 |  | 8.38 |  | 92 |  | 40660 |  | 25.98 |  | 7.86 |  | 0.63 | c,i | 0.88 | c,i
61-0171 | 2018-11-01 02:15 | EDT | 0.838 |  | 12.42 |  | 8.19 |  | 90.3 |  | 40750 |  | 26.05 |  | 7.85 |  | 0.66 | c,i | 0.85 | c,i
61-0171 | 2018-11-01 02:30 | EDT | 0.835 |  | 12.503 |  | 8.12 |  | 89.6 |  | 40650 |  | 25.98 |  | 7.84 |  | 0.64 | c,i | 0.89 | c,i
61-0171 | 2018-11-01 02:45 | EDT | 0.836 |  | 12.443 |  | 8.24 |  | 90.7 |  | 40260 |  | 25.7 |  | 7.85 |  | 0.68 | c,i | 0.97 | c,i
61-0171 | 2018-11-01 03:00 | EDT | 0.834 |  | 12.401 |  | 8.36 |  | 91.8 |  | 39800 |  | 25.38 |  | 7.85 |  | 0.71 | c,i | 1.07 | c,i
61-0171 | 2018-11-01 03:15 | EDT | 0.832 |  | 12.383 |  | 8.35 |  | 91.7 |  | 39910 |  | 25.45 |  | 7.85 |  | 0.76 | c,i | 1.1 | c,i
61-0171 | 2018-11-01 03:30 | EDT | 0.827 |  | 12.33 |  | 8.36 |  | 91.7 |  | 40070 |  | 25.57 |  | 7.85 |  | 0.67 | c,i | 0.98 | c,i
61-0171 | 2018-11-01 03:45 | EDT | 0.821 |  | 12.313 |  | 8.36 |  | 91.8 |  | 40130 |  | 25.6 |  | 7.85 |  | 0.71 | c,i | 0.99 | c,i
61-0171 | 2018-11-01 04:00 | EDT | 0.818 |  | 12.307 |  | 8.35 |  | 91.6 |  | 40210 |  | 25.66 |  | 7.85 |  | 0.67 | c,i | 0.95 | c,i
61-0171 | 2018-11-01 04:15 | EDT | 0.815 |  | 12.279 |  | 8.34 |  | 91.5 |  | 40430 |  | 25.82 |  | 7.85 |  | 0.75 | c,i | 1.06 | c,i
61-0171 | 2018-11-01 04:30 | EDT | 0.816 |  | 12.383 |  | 8.41 |  | 92.2 |  | 39480 |  | 25.15 |  | 7.85 |  | 0.68 | c,i | 1.01 | c,i
61-0171 | 2018-11-01 04:45 | EDT | 0.815 |  | 12.45 |  | 8.28 |  | 90.8 |  | 39250 |  | 24.99 |  | 7.83 |  | 0.75 | c,i | 1.07 | c,i
61-0171 | 2018-11-01 05:00 | EDT | 0.818 |  | 12.422 |  | 8.28 |  | 90.9 |  | 39780 |  | 25.36 |  | 7.84 |  | 0.74 | c,i | 1.11 | c,i
61-0171 | 2018-11-01 05:15 | EDT | 0.818 |  | 12.419 |  | 8.34 |  | 91.4 |  | 39340 |  | 25.05 |  | 7.84 |  | 0.72 | c,i | 1.02 | c,i
61-0171 | 2018-11-01 05:30 | EDT | 0.816 |  | 12.396 |  | 8.41 |  | 92.1 |  | 39230 |  | 24.97 |  | 7.84 |  | 0.7 | c,i | 0.89 | c,i
61-0171 | 2018-11-01 05:45 | EDT | 0.816 |  | 12.484 |  | 8.19 |  | 89.5 |  | 38590 |  | 24.53 |  | 7.81 |  | 0.62 | c,i | 0.76 | c,i
61-0171 | 2018-11-01 06:00 | EDT | 0.813 |  | 12.486 |  | 8.19 |  | 89.5 |  | 38400 |  | 24.39 |  | 7.82 |  | 0.58 | c,i | 0.7 | c,i
61-0171 | 2018-11-01 06:15 | EDT | 0.815 |  | 12.476 |  | 8.17 |  | 89.4 |  | 38910 |  | 24.76 |  | 7.82 |  | 0.59 | c,i | 0.68 | c,i
61-0171 | 2018-11-01 06:30 | EDT | 0.814 |  | 12.477 |  | 8.19 |  | 89.6 |  | 38800 |  | 24.68 |  | 7.82 |  | 0.59 | c,i | 0.71 | c,i
61-0171 | 2018-11-01 06:45 | EDT | 0.812 |  | 12.48 |  | 8.19 |  | 89.6 |  | 38710 |  | 24.61 |  | 7.82 |  | 0.62 | c,i | 0.72 | c,i
61-0171 | 2018-11-01 07:00 | EDT | 0.813 |  | 12.484 |  | 8.2 |  | 89.7 |  | 38490 |  | 24.46 |  | 7.82 |  | 0.59 | c,i | 0.73 | c,i
61-0171 | 2018-11-01 07:15 | EDT | 0.81 |  | 12.512 |  | 7.99 |  | 87.4 |  | 38410 |  | 24.4 |  | 7.8 |  | 0.59 | c,i | 0.77 | c,i
61-0171 | 2018-11-01 07:30 | EDT | 0.812 |  | 12.525 |  | 7.8 |  | 85.2 |  | 37980 |  | 24.1 |  | 7.78 |  | 0.58 | c,i | 0.72 | c,i
61-0171 | 2018-11-01 07:45 | EDT | 0.817 |  | 12.53 |  | 7.79 |  | 85 |  | 37970 |  | 24.1 |  | 7.78 |  | 0.57 | c,i | 0.67 | c,i
61-0171 | 2018-11-01 08:00 | EDT | 0.817 |  | 12.535 |  | 7.77 |  | 84.9 |  | 38050 |  | 24.15 |  | 7.78 |  | 0.59 | c,i | 0.76 | c,i
61-0171 | 2018-11-01 08:15 | EDT | 0.819 |  | 12.507 |  | 7.82 |  | 85.2 |  | 37570 |  | 23.81 |  | 7.77 |  | 0.58 | c,i | 0.7 | c,i
61-0171 | 2018-11-01 08:30 | EDT | 0.819 |  | 12.495 |  | 7.8 |  | 84.9 |  | 37340 |  | 23.65 |  | 7.77 |  | 0.62 | c,i | 0.76 | c,i
61-0171 | 2018-11-01 08:45 | EDT | 0.819 |  | 12.483 |  | 7.83 |  | 85.1 |  | 37130 |  | 23.51 |  | 7.77 |  | 0.63 | c,i | 0.88 | c,i
61-0171 | 2018-11-01 09:00 | EDT | 0.815 |  | 12.485 |  | 7.79 |  | 84.7 |  | 37130 |  | 23.51 |  | 7.77 |  | 0.62 | c,i | 0.8 | c,i
61-0171 | 2018-11-01 09:15 | EDT | 0.816 |  | 12.481 |  | 7.78 |  | 84.5 |  | 36950 |  | 23.39 |  | 7.76 |  | 0.64 | c,i | 0.84 | c,i
61-0171 | 2018-11-01 09:30 | EDT | 0.816 |  | 12.488 |  | 7.79 |  | 84.6 |  | 36870 |  | 23.32 |  | 7.76 |  | 0.68 | c,i | 0.86 | c,i
61-0171 | 2018-11-01 09:45 | EDT | 0.818 |  | 12.49 |  | 7.79 |  | 84.6 |  | 36860 |  | 23.32 |  | 7.76 |  | 0.65 | c,i | 0.82 | c,i
61-0171 | 2018-11-01 10:00 | EDT | 0.817 |  | 12.496 |  | 7.84 |  | 85.1 |  | 37030 |  | 23.44 |  | 7.77 |  | 0.69 | c,i | 0.87 | c,i
61-0171 | 2018-11-01 10:15 | EDT | 0.817 |  | 12.501 |  | 7.86 |  | 85.4 |  | 37070 |  | 23.46 |  | 7.77 |  | 0.72 | c,i | 0.96 | c,i
61-0171 | 2018-11-01 10:30 | EDT | 0.816 |  | 12.491 |  | 7.87 |  | 85.3 |  | 36570 |  | 23.12 |  | 7.76 |  | 0.75 | c,i | 1.03 | c,i
61-0171 | 2018-11-01 10:45 | EDT | 0.817 |  | 12.49 |  | 7.87 |  | 85.3 |  | 36520 |  | 23.09 |  | 7.76 |  | 0.72 | c,i | 0.96 | c,i
61-0171 | 2018-11-01 11:00 | EDT | 0.815 |  | 12.509 |  | 7.94 |  | 86.2 |  | 36960 |  | 23.39 |  | 7.77 |  | 0.76 | c,i | 1.03 | c,i
61-0171 | 2018-11-01 11:15 | EDT | 0.816 |  | 12.523 |  | 7.98 |  | 86.9 |  | 37440 |  | 23.73 |  | 7.78 |  | 0.74 | c,i | 1 | c,i
61-0171 | 2018-11-01 11:30 | EDT | 0.809 |  | 12.537 |  | 8.02 |  | 87.6 |  | 37780 |  | 23.97 |  | 7.79 |  | 0.77 | c,i | 1.08 | c,i
61-0171 | 2018-11-01 11:45 | EDT | 0.807 |  | 12.558 |  | 8.01 |  | 87.5 |  | 37950 |  | 24.08 |  | 7.8 |  | 0.77 | c,i | 1.03 | c,i
61-0171 | 2018-11-01 12:00 | EDT | 0.806 |  | 12.582 |  | 8.01 |  | 87.4 |  | 37710 |  | 23.91 |  | 7.79 |  | 0.76 | c,i | 1.1 | c,i
61-0171 | 2018-11-01 12:15 | EDT | 0.806 |  | 12.607 |  | 7.98 |  | 87.3 |  | 38030 |  | 24.14 |  | 7.79 |  | 0.73 | c,i | 1.07 | c,i
61-0171 | 2018-11-01 12:30 | EDT | 0.805 |  | 12.627 |  | 7.96 |  | 87 |  | 37530 |  | 23.79 |  | 7.79 |  | 0.77 | c,i | 1.17 | c,i
61-0171 | 2018-11-01 12:45 | EDT | 0.801 |  | 12.64 |  | 8.03 |  | 87.9 |  | 38010 |  | 24.13 |  | 7.8 |  | 0.74 | c,i | 1.11 | c,i
61-0171 | 2018-11-01 13:00 | EDT | 0.8 |  | 12.63 |  | 8.06 |  | 88.5 |  | 38830 |  | 24.7 |  | 7.82 |  | 0.78 | c,i | 1.31 | c,i
61-0171 | 2018-11-01 13:15 | EDT | 0.799 |  | 12.658 |  | 8.14 |  | 89.5 |  | 38960 |  | 24.79 |  | 7.82 |  | 0.81 | c,i | 1.28 | c,i
61-0171 | 2018-11-01 13:30 | EDT | 0.8 |  | 12.676 |  | 8.13 |  | 89.4 |  | 38850 |  | 24.72 |  | 7.82 |  | 0.8 | c,i | 1.33 | c,i
61-0171 | 2018-11-01 13:45 | EDT | 0.803 |  | 12.704 |  | 8.15 |  | 89.5 |  | 38610 |  | 24.55 |  | 7.82 |  | 0.74 | c,i | 1.21 | c,i
61-0171 | 2018-11-01 14:00 | EDT | 0.802 |  | 12.668 |  | 8.04 |  | 88.4 |  | 39000 |  | 24.82 |  | 7.82 |  | 0.71 | c,i | 1.23 | c,i
61-0171 | 2018-11-01 14:15 | EDT | 0.802 |  | 12.698 |  | 8.02 |  | 88.3 |  | 39030 |  | 24.84 |  | 7.81 |  | 0.7 | c,i | 1.29 | c,i
61-0171 | 2018-11-01 14:30 | EDT | 0.807 |  | 12.695 |  | 8 |  | 88.1 |  | 39050 |  | 24.86 |  | 7.82 |  | 0.69 | c,i | 1.12 | c,i
61-0171 | 2018-11-01 14:45 | EDT | 0.81 |  | 12.649 |  | 7.99 |  | 88.1 |  | 39430 |  | 25.12 |  | 7.82 |  | 0.68 | c,i | 1.11 | c,i
61-0171 | 2018-11-01 15:00 | EDT | 0.812 |  | 12.723 |  | 8 |  | 87.9 |  | 38480 |  | 24.46 |  | 7.81 |  | 0.71 | c,i | 1.23 | c,i
61-0171 | 2018-11-01 15:15 | EDT | 0.813 |  | 12.829 |  | 8.03 |  | 88.4 |  | 38260 |  | 24.31 |  | 7.81 |  | 0.75 | c,i | 1.19 | c,i
61-0171 | 2018-11-01 15:30 | EDT | 0.812 |  | 12.663 |  | 8.01 |  | 88 |  | 38720 |  | 24.63 |  | 7.81 |  | 0.61 | c,i | 0.85 | c,i
61-0171 | 2018-11-01 15:45 | EDT | 0.812 |  | 12.728 |  | 8.12 |  | 89.3 |  | 38820 |  | 24.7 |  | 7.82 |  | 0.65 | c,i | 0.88 | c,i
61-0171 | 2018-11-01 16:00 | EDT | 0.811 |  | 12.754 |  | 8.12 |  | 89.4 |  | 38990 |  | 24.82 |  | 7.82 |  | 0.65 | c,i | 0.89 | c,i
61-0171 | 2018-11-01 16:15 | EDT | 0.814 |  | 12.769 |  | 8.16 |  | 89.9 |  | 38910 |  | 24.76 |  | 7.82 |  | 0.67 | c,i | 0.93 | c,i
61-0171 | 2018-11-01 16:30 | EDT | 0.815 |  | 12.902 |  | 8.15 |  | 90 |  | 38770 |  | 24.67 |  | 7.82 |  | 0.68 | c,i | 0.97 | c,i
61-0171 | 2018-11-01 16:45 | EDT | 0.816 |  | 12.953 |  | 8.2 |  | 90.7 |  | 38900 |  | 24.76 |  | 7.83 |  | 0.68 | c,i | 0.99 | c,i
61-0171 | 2018-11-01 17:00 | EDT | 0.816 |  | 13.321 |  | 8.24 |  | 91.5 |  | 37980 |  | 24.12 |  | 7.82 |  | 0.79 | c,i | 1.13 | c,i
61-0171 | 2018-11-01 17:15 | EDT | 0.813 |  | 13.504 |  | 8.36 |  | 93.4 |  | 38350 |  | 24.39 |  | 7.83 |  | 0.78 | c,i | 1.02 | c,i
61-0171 | 2018-11-01 17:30 | EDT | 0.811 |  | 13.961 |  | 8.4 |  | 94.5 |  | 37770 |  | 23.98 |  | 7.83 |  | 0.79 | c,i | 1.08 | c,i
61-0171 | 2018-11-01 17:45 | EDT | 0.809 |  | 13.306 |  | 8.09 |  | 89.3 |  | 36580 |  | 23.14 |  | 7.78 |  | 0.67 | c,i | 0.75 | c,i
61-0171 | 2018-11-01 18:00 | EDT | 0.807 |  | 13.428 |  | 8.16 |  | 90.3 |  | 36670 |  | 23.21 |  | 7.79 |  | 0.73 | c,i | 0.93 | c,i
61-0171 | 2018-11-01 18:15 | EDT | 0.81 |  | 13.738 |  | 8.14 |  | 90.3 |  | 35730 |  | 22.56 |  | 7.77 |  | 0.7 | c,i | 0.93 | c,i
61-0171 | 2018-11-01 18:30 | EDT | 0.809 |  | 13.177 |  | 7.98 |  | 87.7 |  | 36440 |  | 23.05 |  | 7.76 |  | 0.69 | c,i | 0.81 | c,i
61-0171 | 2018-11-01 18:45 | EDT | 0.809 |  | 13.156 |  | 8.11 |  | 88.3 |  | 34210 |  | 21.5 |  | 7.73 |  | 0.66 | c,i | 0.77 | c,i
61-0171 | 2018-11-01 19:00 | EDT | 0.815 |  | 12.94 |  | 8.01 |  | 87 |  | 34790 |  | 21.89 |  | 7.73 |  | 0.66 | c,i | 0.76 | c,i
61-0171 | 2018-11-01 19:15 | EDT | 0.811 |  | 12.868 |  | 7.92 |  | 86.2 |  | 35480 |  | 22.37 |  | 7.74 |  | 0.66 | c,i | 0.76 | c,i
61-0171 | 2018-11-01 19:30 | EDT | 0.809 |  | 12.775 |  | 7.83 |  | 85.3 |  | 36240 |  | 22.9 |  | 7.75 |  | 0.62 | c,i | 0.7 | c,i
61-0171 | 2018-11-01 19:45 | EDT | 0.808 |  | 12.715 |  | 7.79 |  | 85.1 |  | 37250 |  | 23.6 |  | 7.77 |  | 0.63 | c,i | 0.71 | c,i
61-0171 | 2018-11-01 20:00 | EDT | 0.808 |  | 12.695 |  | 7.79 |  | 84.9 |  | 36880 |  | 23.34 |  | 7.76 |  | 0.62 | c,i | 0.61 | c,i
61-0171 | 2018-11-01 20:15 | EDT | 0.806 |  | 12.751 |  | 7.82 |  | 85.4 |  | 36920 |  | 23.37 |  | 7.75 |  | 0.62 | c,i | 0.69 | c,i
61-0171 | 2018-11-01 20:30 | EDT | 0.806 |  | 13.006 |  | 7.98 |  | 87.1 |  | 35810 |  | 22.6 |  | 7.76 |  | 0.67 | c,i | 0.84 | c,i
61-0171 | 2018-11-01 20:45 | EDT | 0.805 |  | 13.092 |  | 7.99 |  | 87.5 |  | 35910 |  | 22.67 |  | 7.76 |  | 0.7 | c,i | 0.84 | c,i
61-0171 | 2018-11-01 21:00 | EDT | 0.804 |  | 13.013 |  | 8.02 |  | 87.4 |  | 35130 |  | 22.13 |  | 7.75 |  | 0.66 | c,i | 0.77 | c,i
61-0171 | 2018-11-01 21:15 | EDT | 0.803 |  | 12.912 |  | 7.98 |  | 86.7 |  | 35030 |  | 22.06 |  | 7.74 |  | 0.69 | c,i | 0.81 | c,i
61-0171 | 2018-11-01 21:30 | EDT | 0.806 |  | 12.843 |  | 7.94 |  | 86.2 |  | 34960 |  | 22.01 |  | 7.74 |  | 0.68 | c,i | 0.79 | c,i
61-0171 | 2018-11-01 21:45 | EDT | 0.805 |  | 12.715 |  | 7.85 |  | 85.2 |  | 35530 |  | 22.4 |  | 7.74 |  | 0.65 | c,i | 0.7 | c,i
61-0171 | 2018-11-01 22:00 | EDT | 0.805 |  | 12.693 |  | 7.86 |  | 84.9 |  | 34720 |  | 21.84 |  | 7.72 |  | 0.64 | c,i | 0.67 | c,i
61-0171 | 2018-11-01 22:15 | EDT | 0.801 |  | 13.078 |  | 8.02 |  | 87.8 |  | 36010 |  | 22.74 |  | 7.76 |  | 0.62 | c,i | 0.7 | c,i
61-0171 | 2018-11-01 22:30 | EDT | 0.8 |  | 13.038 |  | 7.96 |  | 87.2 |  | 36170 |  | 22.85 |  | 7.76 |  | 0.63 | c,i | 0.68 | c,i
61-0171 | 2018-11-01 22:45 | EDT | 0.799 |  | 13.135 |  | 8.01 |  | 88 |  | 36430 |  | 23.03 |  | 7.77 |  | 0.62 | c,i | 0.61 | c,i
61-0171 | 2018-11-01 23:00 | EDT | 0.798 |  | 12.93 |  | 7.94 |  | 86.8 |  | 36250 |  | 22.91 |  | 7.77 |  | 0.64 | c,i | 0.78 | c,i
61-0171 | 2018-11-01 23:15 | EDT | 0.795 |  | 12.902 |  | 7.99 |  | 87.4 |  | 36550 |  | 23.12 |  | 7.77 |  | 0.66 | c,i | 0.77 | c,i
61-0171 | 2018-11-01 23:30 | EDT | 0.794 |  | 12.921 |  | 8.04 |  | 88.1 |  | 36730 |  | 23.24 |  | 7.78 |  | 0.69 | c,i | 0.86 | c,i
61-0171 | 2018-11-01 23:45 | EDT | 0.795 |  | 12.861 |  | 7.96 |  | 87.1 |  | 36920 |  | 23.37 |  | 7.78 |  | 0.64 | c,i | 0.71 | c,i
61-0171 | 2018-11-02 | EDT | 0.794 |  | 12.827 |  | 7.93 |  | 86.7 |  | 36970 |  | 23.4 |  | 7.78 |  | 0.59 | c,i | 0.64 | c,i
61-0171 | 2018-11-02 00:15 | EDT | 0.794 |  | 12.791 |  | 7.88 |  | 86.2 |  | 37000 |  | 23.43 |  | 7.77 |  | 0.64 | c,i | 0.62 | c,i
61-0171 | 2018-11-02 00:30 | EDT | 0.794 |  | 12.77 |  | 7.87 |  | 86 |  | 37080 |  | 23.48 |  | 7.77 |  | 0.63 | c,i | 0.71 | c,i
61-0171 | 2018-11-02 00:45 | EDT | 0.792 |  | 12.818 |  | 7.95 |  | 87.1 |  | 37230 |  | 23.58 |  | 7.79 |  | 0.62 | c,i | 0.71 | c,i
61-0171 | 2018-11-02 01:00 | EDT | 0.795 |  | 12.876 |  | 8.04 |  | 88.4 |  | 37770 |  | 23.96 |  | 7.8 |  | 0.66 | c,i | 0.82 | c,i
61-0171 | 2018-11-02 01:15 | EDT | 0.794 |  | 12.795 |  | 7.91 |  | 87.1 |  | 38550 |  | 24.51 |  | 7.8 |  | 0.69 | c,i | 0.94 | c,i
61-0171 | 2018-11-02 01:30 | EDT | 0.795 |  | 12.789 |  | 7.9 |  | 87 |  | 38580 |  | 24.53 |  | 7.8 |  | 0.65 | c,i | 0.82 | c,i
61-0171 | 2018-11-02 01:45 | EDT | 0.795 |  | 12.816 |  | 7.94 |  | 87.3 |  | 38240 |  | 24.29 |  | 7.8 |  | 0.64 | c,i | 0.78 | c,i
61-0171 | 2018-11-02 02:00 | EDT | 0.795 |  | 12.868 |  | 8 |  | 87.8 |  | 37520 |  | 23.79 |  | 7.79 |  | 0.65 | c,i | 0.73 | c,i
61-0171 | 2018-11-02 02:15 | EDT | 0.8 |  | 12.839 |  | 7.93 |  | 87.2 |  | 37960 |  | 24.1 |  | 7.79 |  | 0.64 | c,i | 0.78 | c,i
61-0171 | 2018-11-02 02:30 | EDT | 0.801 |  | 12.854 |  | 7.95 |  | 87.4 |  | 37910 |  | 24.06 |  | 7.79 |  | 0.62 | c,i | 0.75 | c,i
61-0171 | 2018-11-02 02:45 | EDT | 0.803 |  | 12.804 |  | 8.01 |  | 88.2 |  | 38570 |  | 24.53 |  | 7.8 |  | 0.62 | c,i | 0.76 | c,i
61-0171 | 2018-11-02 03:00 | EDT | 0.807 |  | 12.697 |  | 7.94 |  | 87.7 |  | 39780 |  | 25.37 |  | 7.81 |  | 0.7 | c,i | 0.96 | c,i
61-0171 | 2018-11-02 03:15 | EDT | 0.797 |  | 12.694 |  | 7.93 |  | 87.6 |  | 39810 |  | 25.39 |  | 7.81 |  | 0.67 | c,i | 0.96 | c,i
61-0171 | 2018-11-02 03:30 | EDT | 0.798 |  | 12.802 |  | 8.06 |  | 89.2 |  | 39780 |  | 25.37 |  | 7.82 |  | 0.71 | c,i | 0.99 | c,i
61-0171 | 2018-11-02 03:45 | EDT | 0.802 |  | 12.821 |  | 8.09 |  | 89.6 |  | 39760 |  | 25.36 |  | 7.83 |  | 0.68 | c,i | 0.99 | c,i
61-0171 | 2018-11-02 04:00 | EDT | 0.797 |  | 12.84 |  | 8.11 |  | 89.9 |  | 39770 |  | 25.37 |  | 7.83 |  | 0.69 | c,i | 0.99 | c,i
61-0171 | 2018-11-02 04:15 | EDT | 0.788 |  | 12.844 |  | 8.12 |  | 90 |  | 39830 |  | 25.41 |  | 7.83 |  | 0.7 | c,i | 0.95 | c,i
61-0171 | 2018-11-02 04:30 | EDT | 0.786 |  | 12.875 |  | 8.17 |  | 90.6 |  | 39910 |  | 25.47 |  | 7.83 |  | 0.71 | c,i | 0.99 | c,i
61-0171 | 2018-11-02 04:45 | EDT | 0.79 |  | 12.872 |  | 8.17 |  | 90.7 |  | 39980 |  | 25.52 |  | 7.83 |  | 0.69 | c,i | 0.97 | c,i
61-0171 | 2018-11-02 05:00 | EDT | 0.781 |  | 12.941 |  | 8.24 |  | 91.7 |  | 40080 |  | 25.59 |  | 7.84 |  | 0.72 | c,i | 1.07 | c,i
61-0171 | 2018-11-02 05:15 | EDT | 0.781 |  | 12.896 |  | 8.2 |  | 91.1 |  | 40170 |  | 25.65 |  | 7.84 |  | 0.73 | c,i | 1.01 | c,i
61-0171 | 2018-11-02 05:30 | EDT | 0.785 |  | 12.963 |  | 8.26 |  | 92 |  | 40270 |  | 25.72 |  | 7.84 |  | 0.76 | c,i | 1.05 | c,i
61-0171 | 2018-11-02 05:45 | EDT | 0.77 |  | 12.909 |  | 8.2 |  | 91.2 |  | 40340 |  | 25.77 |  | 7.84 |  | 0.76 | c,i | 1.02 | c,i
61-0171 | 2018-11-02 06:00 | EDT | 0.776 |  | 12.959 |  | 8.25 |  | 91.9 |  | 40450 |  | 25.85 |  | 7.84 |  | 0.75 | c,i | 1.11 | c,i
61-0171 | 2018-11-02 06:15 | EDT | 0.779 |  | 12.924 |  | 8.21 |  | 91.4 |  | 40430 |  | 25.84 |  | 7.84 |  | 0.74 | c,i | 1.11 | c,i
61-0171 | 2018-11-02 06:30 | EDT | 0.754 |  | 12.865 |  | 8.15 |  | 90.6 |  | 40410 |  | 25.82 |  | 7.83 |  | 0.74 | c,i | 1.04 | c,i
61-0171 | 2018-11-02 06:45 | EDT | 0.762 |  | 12.904 |  | 8.21 |  | 91.3 |  | 40400 |  | 25.81 |  | 7.84 |  | 0.73 | c,i | 1.11 | c,i
61-0171 | 2018-11-02 07:00 | EDT | 0.757 |  | 12.933 |  | 8.24 |  | 91.8 |  | 40440 |  | 25.84 |  | 7.84 |  | 0.73 | c,i | 1.11 | c,i
61-0171 | 2018-11-02 07:15 | EDT | 0.763 |  | 12.992 |  | 8.28 |  | 92.3 |  | 40520 |  | 25.9 |  | 7.84 |  | 0.74 | c,i | 1.08 | c,i
61-0171 | 2018-11-02 07:30 | EDT | 0.775 |  | 13.105 |  | 8.29 |  | 92.7 |  | 40460 |  | 25.86 |  | 7.84 |  | 0.75 | c,i | 1.02 | c,i
61-0171 | 2018-11-02 07:45 | EDT | 0.763 |  | 13.137 |  | 8.31 |  | 92.9 |  | 40390 |  | 25.81 |  | 7.84 |  | 0.73 | c,i | 1.06 | c,i
61-0171 | 2018-11-02 08:00 | EDT | 0.761 |  | 12.925 |  | 8.16 |  | 90.6 |  | 39840 |  | 25.42 |  | 7.83 |  | 0.67 | c,i | 1.01 | c,i
61-0171 | 2018-11-02 08:15 | EDT | 0.754 |  | 12.948 |  | 8.17 |  | 90.7 |  | 39760 |  | 25.36 |  | 7.83 |  | 0.69 | c,i | 0.91 | c,i
61-0171 | 2018-11-02 08:30 | EDT | 0.755 |  | 13.015 |  | 8.19 |  | 91.1 |  | 39770 |  | 25.37 |  | 7.83 |  | 0.67 | c,i | 0.87 | c,i
61-0171 | 2018-11-02 08:45 | EDT | 0.766 |  | 13.032 |  | 8.27 |  | 91.5 |  | 38760 |  | 24.66 |  | 7.82 |  | 0.62 | c,i | 0.81 | c,i
61-0171 | 2018-11-02 09:00 | EDT | 0.759 |  | 13.03 |  | 8.26 |  | 91.5 |  | 38870 |  | 24.74 |  | 7.82 |  | 0.64 | c,i | 0.77 | c,i
61-0171 | 2018-11-02 09:15 | EDT | 0.762 |  | 13.039 |  | 8.26 |  | 91.6 |  | 39050 |  | 24.86 |  | 7.83 |  | 0.63 | c,i | 0.77 | c,i
61-0171 | 2018-11-02 09:30 | EDT | 0.753 |  | 13.056 |  | 8.27 |  | 91.7 |  | 39000 |  | 24.83 |  | 7.83 |  | 0.66 | c,i | 0.79 | c,i
61-0171 | 2018-11-02 09:45 | EDT | 0.745 |  | 13.067 |  | 8.26 |  | 91.8 |  | 39190 |  | 24.96 |  | 7.83 |  | 0.68 | c,i | 0.82 | c,i
61-0171 | 2018-11-02 10:00 | EDT | 0.768 |  | 13.071 |  | 8.26 |  | 91.9 |  | 39430 |  | 25.13 |  | 7.83 |  | 0.66 | c,i | 0.98 | c,i
61-0171 | 2018-11-02 10:15 | EDT | 0.772 |  | 13.084 |  | 8.27 |  | 92.1 |  | 39820 |  | 25.41 |  | 7.83 |  | 0.64 | c,i | 0.88 | c,i
61-0171 | 2018-11-02 10:30 | EDT | 0.767 |  | 13.105 |  | 8.33 |  | 93.1 |  | 40360 |  | 25.79 |  | 7.84 |  | 0.69 | c,i | 0.97 | c,i
61-0171 | 2018-11-02 10:45 | EDT | 0.757 |  | 13.064 |  | 8.11 |  | 90.8 |  | 41010 |  | 26.25 |  | 7.84 |  | 0.58 | c,i | 0.61 | c,i
61-0171 | 2018-11-02 11:00 | EDT | 0.76 |  | 13.194 |  | 8.3 |  | 93.2 |  | 41200 |  | 26.39 |  | 7.85 |  | 0.59 | c,i | 0.64 | c,i
61-0171 | 2018-11-02 11:15 | EDT | 0.749 |  | 13.182 |  | 8.23 |  | 91.9 |  | 39800 |  | 25.39 |  | 7.83 |  | 0.69 | c,i | 1.03 | c,i
61-0171 | 2018-11-02 11:30 | EDT | 0.765 |  | 13.172 |  | 8.22 |  | 91.8 |  | 39980 |  | 25.52 |  | 7.84 |  | 0.7 | c,i | 0.95 | c,i
61-0171 | 2018-11-02 11:45 | EDT | 0.756 |  | 13.171 |  | 8.21 |  | 91.8 |  | 40040 |  | 25.57 |  | 7.83 |  | 0.71 | c,i | 1 | c,i
61-0171 | 2018-11-02 12:00 | EDT | 0.745 |  | 13.16 |  | 8.2 |  | 91.6 |  | 40190 |  | 25.67 |  | 7.84 |  | 0.72 | c,i | 0.91 | c,i
61-0171 | 2018-11-02 12:15 | EDT | 0.766 |  | 13.164 |  | 8.19 |  | 91.6 |  | 40280 |  | 25.74 |  | 7.84 |  | 0.68 | c,i | 0.91 | c,i
61-0171 | 2018-11-02 12:30 | EDT | 0.764 |  | 13.21 |  | 8.26 |  | 92.5 |  | 40640 |  | 25.99 |  | 7.85 |  | 0.64 | c,i | 0.87 | c,i
61-0171 | 2018-11-02 12:45 | EDT | 0.772 |  | 13.218 |  | 8.25 |  | 92.5 |  | 40610 |  | 25.97 |  | 7.85 |  | 0.63 | c,i | 0.8 | c,i
61-0171 | 2018-11-02 13:00 | EDT | 0.764 |  | 13.234 |  | 8.27 |  | 92.7 |  | 40620 |  | 25.97 |  | 7.85 |  | 0.6 | c,i | 0.73 | c,i
61-0171 | 2018-11-02 13:15 | EDT | 0.745 |  | 13.228 |  | 8.26 |  | 92.6 |  | 40570 |  | 25.94 |  | 7.85 |  | 0.58 | c,i | 0.71 | c,i
61-0171 | 2018-11-02 13:30 | EDT | 0.775 |  | 13.223 |  | 8.25 |  | 92.4 |  | 40510 |  | 25.9 |  | 7.85 |  | 0.63 | c,i | 0.71 | c,i
61-0171 | 2018-11-02 13:45 | EDT | 0.763 |  | 13.217 |  | 8.23 |  | 92.2 |  | 40450 |  | 25.86 |  | 7.84 |  | 0.6 | c,i | 0.71 | c,i
61-0171 | 2018-11-02 14:00 | EDT | 0.771 |  | 13.206 |  | 8.21 |  | 91.9 |  | 40420 |  | 25.83 |  | 7.84 |  | 0.61 | c,i | 0.77 | c,i
61-0171 | 2018-11-02 14:15 | EDT | 0.771 |  | 13.19 |  | 8.17 |  | 91.5 |  | 40360 |  | 25.79 |  | 7.84 |  | 0.58 | c,i | 0.71 | c,i
61-0171 | 2018-11-02 14:30 | EDT | 0.775 |  | 13.189 |  | 8.16 |  | 91.4 |  | 40430 |  | 25.84 |  | 7.84 |  | 0.58 | c,i | 0.68 | c,i
61-0171 | 2018-11-02 14:45 | EDT | 0.768 |  | 13.182 |  | 8.14 |  | 91.1 |  | 40430 |  | 25.84 |  | 7.84 |  | 0.58 | c,i | 0.66 | c,i
61-0171 | 2018-11-02 15:00 | EDT | 0.752 |  | 13.187 |  | 8.14 |  | 91.1 |  | 40360 |  | 25.79 |  | 7.84 |  | 0.56 | c,i | 0.65 | c,i
61-0171 | 2018-11-02 15:15 | EDT | 0.782 |  | 13.202 |  | 8.15 |  | 91.2 |  | 40340 |  | 25.78 |  | 7.84 |  | 0.57 | c,i | 0.6 | c,i
61-0171 | 2018-11-02 15:30 | EDT | 0.767 |  | 13.213 |  | 8.16 |  | 91.4 |  | 40370 |  | 25.8 |  | 7.84 |  | 0.57 | c,i | 0.67 | c,i
61-0171 | 2018-11-02 15:45 | EDT | 0.781 |  | 13.193 |  | 8.13 |  | 91 |  | 40550 |  | 25.93 |  | 7.84 |  | 0.55 | c,i | 0.66 | c,i
61-0171 | 2018-11-02 16:00 | EDT | 0.786 |  | 13.202 |  | 8.13 |  | 91.1 |  | 40620 |  | 25.98 |  | 7.84 |  | 0.55 | c,i | 0.5 | c,i
61-0171 | 2018-11-02 16:15 | EDT | 0.794 |  | 13.241 |  | 8.17 |  | 91.5 |  | 40300 |  | 25.75 |  | 7.84 |  | 0.59 | c,i | 0.72 | c,i
61-0171 | 2018-11-02 16:30 | EDT | 0.788 |  | 13.243 |  | 8.16 |  | 91.4 |  | 40190 |  | 25.68 |  | 7.83 |  | 0.6 | c,i | 0.76 | c,i
61-0171 | 2018-11-02 16:45 | EDT | 0.768 |  | 13.235 |  | 8.16 |  | 91.3 |  | 40240 |  | 25.71 |  | 7.83 |  | 0.56 | c,i | 0.6 | c,i
61-0171 | 2018-11-02 17:00 | EDT | 0.789 |  | 13.239 |  | 8.16 |  | 91.4 |  | 40380 |  | 25.81 |  | 7.84 |  | 0.59 | c,i | 0.69 | c,i
61-0171 | 2018-11-02 17:15 | EDT | 0.795 |  | 13.248 |  | 8.17 |  | 91.5 |  | 40420 |  | 25.84 |  | 7.84 |  | 0.61 | c,i | 0.76 | c,i
61-0171 | 2018-11-02 17:30 | EDT | 0.791 |  | 13.256 |  | 8.17 |  | 91.6 |  | 40440 |  | 25.85 |  | 7.84 |  | 0.57 | c,i | 0.73 | c,i
61-0171 | 2018-11-02 17:45 | EDT | 0.792 |  | 13.266 |  | 8.18 |  | 91.7 |  | 40460 |  | 25.86 |  | 7.84 |  | 0.59 | c,i | 0.74 | c,i
61-0171 | 2018-11-02 18:00 | EDT | 0.778 |  | 13.269 |  | 8.18 |  | 91.7 |  | 40470 |  | 25.87 |  | 7.84 |  | 0.62 | c,i | 0.81 | c,i
61-0171 | 2018-11-02 18:15 | EDT | 0.779 |  | 13.297 |  | 8.16 |  | 91.4 |  | 40180 |  | 25.67 |  | 7.83 |  | 0.59 | c,i | 0.7 | c,i
61-0171 | 2018-11-02 18:30 | EDT | 0.782 |  | 13.301 |  | 8.17 |  | 91.5 |  | 40120 |  | 25.62 |  | 7.83 |  | 0.61 | c,i | 0.72 | c,i
61-0171 | 2018-11-02 18:45 | EDT | 0.78 |  | 13.294 |  | 8.17 |  | 91.4 |  | 39630 |  | 25.28 |  | 7.83 |  | 0.58 | c,i | 0.57 | c,i
61-0171 | 2018-11-02 19:00 | EDT | 0.788 |  | 13.314 |  | 8.2 |  | 91.6 |  | 39450 |  | 25.15 |  | 7.83 |  | 0.62 | c,i | 0.76 | c,i
61-0171 | 2018-11-02 19:15 | EDT | 0.781 |  | 13.333 |  | 8.22 |  | 91.9 |  | 39320 |  | 25.06 |  | 7.83 |  | 0.61 | c,i | 0.72 | c,i
61-0171 | 2018-11-02 19:30 | EDT | 0.781 |  | 13.365 |  | 8.26 |  | 92.2 |  | 39170 |  | 24.96 |  | 7.83 |  | 0.62 | c,i | 0.73 | c,i
61-0171 | 2018-11-02 19:45 | EDT | 0.776 |  | 13.377 |  | 8.27 |  | 92.4 |  | 39120 |  | 24.93 |  | 7.83 |  | 0.65 | c,i | 0.81 | c,i
61-0171 | 2018-11-02 20:00 | EDT | 0.78 |  | 13.378 |  | 8.28 |  | 92.4 |  | 39030 |  | 24.86 |  | 7.83 |  | 0.64 | c,i | 0.9 | c,i
61-0171 | 2018-11-02 20:15 | EDT | 0.766 |  | 13.356 |  | 8.27 |  | 92.3 |  | 38960 |  | 24.81 |  | 7.83 |  | 0.64 | c,i | 0.75 | c,i
61-0171 | 2018-11-02 20:30 | EDT | 0.753 |  | 13.378 |  | 8.29 |  | 92.5 |  | 38910 |  | 24.78 |  | 7.83 |  | 0.64 | c,i | 0.81 | c,i
61-0171 | 2018-11-02 20:45 | EDT | 0.765 |  | 13.387 |  | 8.28 |  | 92.5 |  | 38950 |  | 24.8 |  | 7.83 |  | 0.68 | c,i | 0.85 | c,i
61-0171 | 2018-11-02 21:00 | EDT | 0.775 |  | 13.407 |  | 8.29 |  | 92.5 |  | 38810 |  | 24.71 |  | 7.83 |  | 0.66 | c,i | 0.88 | c,i
61-0171 | 2018-11-02 21:15 | EDT | 0.773 |  | 13.407 |  | 8.28 |  | 92.4 |  | 38740 |  | 24.66 |  | 7.83 |  | 0.69 | c,i | 0.89 | c,i
61-0171 | 2018-11-02 21:30 | EDT | 0.776 |  | 13.41 |  | 8.28 |  | 92.3 |  | 38530 |  | 24.51 |  | 7.83 |  | 0.63 | c,i | 0.82 | c,i
61-0171 | 2018-11-02 21:45 | EDT | 0.774 |  | 13.445 |  | 8.29 |  | 92.4 |  | 38320 |  | 24.36 |  | 7.82 |  | 0.6 | c,i | 0.67 | c,i
61-0171 | 2018-11-02 22:00 | EDT | 0.761 |  | 13.334 |  | 8.1 |  | 89.8 |  | 37620 |  | 23.87 |  | 7.8 |  | 0.59 | c,i | 0.5 | c,i
61-0171 | 2018-11-02 22:15 | EDT | 0.762 |  | 13.305 |  | 8.04 |  | 89 |  | 37380 |  | 23.7 |  | 7.79 |  | 0.54 | c,i | 0.58 | c,i
61-0171 | 2018-11-02 22:30 | EDT | 0.763 |  | 13.352 |  | 8.07 |  | 89.4 |  | 37130 |  | 23.53 |  | 7.79 |  | 0.56 | c,i | 0.62 | c,i
61-0171 | 2018-11-02 22:45 | EDT | 0.747 |  | 13.368 |  | 8.09 |  | 89.5 |  | 36730 |  | 23.25 |  | 7.78 |  | 0.57 | c,i | 0.59 | c,i
61-0171 | 2018-11-02 23:00 | EDT | 0.758 |  | 13.367 |  | 8.08 |  | 89.3 |  | 36760 |  | 23.27 |  | 7.78 |  | 0.55 | c,i | 0.61 | c,i
61-0171 | 2018-11-02 23:15 | EDT | 0.757 |  | 13.296 |  | 8.02 |  | 88.7 |  | 37190 |  | 23.57 |  | 7.78 |  | 0.6 | c,i | 0.6 | c,i
61-0171 | 2018-11-02 23:30 | EDT | 0.754 |  | 13.303 |  | 8.03 |  | 88.8 |  | 37100 |  | 23.51 |  | 7.78 |  | 0.57 | c,i | 0.57 | c,i
61-0171 | 2018-11-02 23:45 | EDT | 0.746 |  | 13.31 |  | 8.04 |  | 89 |  | 37260 |  | 23.62 |  | 7.79 |  | 0.58 | c,i | 0.6 | c,i
61-0171 | 2018-11-03 | EDT | 0.743 |  | 13.351 |  | 8.11 |  | 90 |  | 37790 |  | 23.99 |  | 7.8 |  | 0.59 | c,i | 0.6 | c,i
61-0171 | 2018-11-03 00:15 | EDT | 0.751 |  | 13.378 |  | 8.15 |  | 90.7 |  | 38140 |  | 24.24 |  | 7.81 |  | 0.6 | c,i | 0.69 | c,i
61-0171 | 2018-11-03 00:30 | EDT | 0.747 |  | 13.385 |  | 8.16 |  | 90.9 |  | 38260 |  | 24.32 |  | 7.81 |  | 0.61 | c,i | 0.64 | c,i
61-0171 | 2018-11-03 00:45 | EDT | 0.732 |  | 13.395 |  | 8.18 |  | 91.1 |  | 38400 |  | 24.42 |  | 7.81 |  | 0.58 | c,i | 0.66 | c,i
61-0171 | 2018-11-03 01:00 | EDT | 0.733 |  | 13.419 |  | 8.21 |  | 91.5 |  | 38530 |  | 24.51 |  | 7.82 |  | 0.58 | c,i | 0.62 | c,i
61-0171 | 2018-11-03 01:15 | EDT | 0.726 |  | 13.435 |  | 8.23 |  | 91.8 |  | 38640 |  | 24.59 |  | 7.82 |  | 0.6 | c,i | 0.66 | c,i
61-0171 | 2018-11-03 01:30 | EDT | 0.723 |  | 13.442 |  | 8.23 |  | 92 |  | 38790 |  | 24.69 |  | 7.82 |  | 0.57 | c,i | 0.74 | c,i
61-0171 | 2018-11-03 01:45 | EDT | 0.729 |  | 13.459 |  | 8.24 |  | 92.2 |  | 38980 |  | 24.83 |  | 7.83 |  | 0.63 | c,i | 0.77 | c,i
61-0171 | 2018-11-03 02:00 | EDT | 0.727 |  | 13.463 |  | 8.26 |  | 92.5 |  | 39250 |  | 25.02 |  | 7.83 |  | 0.64 | c,i | 0.79 | c,i
61-0171 | 2018-11-03 02:15 | EDT | 0.746 |  | 13.453 |  | 8.24 |  | 92.4 |  | 39620 |  | 25.28 |  | 7.83 |  | 0.62 | c,i | 0.8 | c,i
61-0171 | 2018-11-03 02:30 | EDT | 0.741 |  | 13.491 |  | 8.27 |  | 92.9 |  | 39900 |  | 25.47 |  | 7.84 |  | 0.63 | c,i | 0.76 | c,i
61-0171 | 2018-11-03 02:45 | EDT | 0.76 |  | 13.472 |  | 8.24 |  | 92.6 |  | 39920 |  | 25.49 |  | 7.84 |  | 0.62 | c,i | 0.83 | c,i
61-0171 | 2018-11-03 03:00 | EDT | 0.764 |  | 13.469 |  | 8.21 |  | 92.2 |  | 40070 |  | 25.59 |  | 7.84 |  | 0.56 | c,i | 0.68 | c,i
61-0171 | 2018-11-03 03:15 | EDT | 0.749 |  | 13.477 |  | 8.2 |  | 92.2 |  | 40230 |  | 25.71 |  | 7.84 |  | 0.56 | c,i | 0.57 | c,i
61-0171 | 2018-11-03 03:30 | EDT | 0.738 |  | 13.482 |  | 8.23 |  | 92.6 |  | 40200 |  | 25.68 |  | 7.84 |  | 0.58 | c,i | 0.68 | c,i
61-0171 | 2018-11-03 03:45 | EDT | 0.754 |  | 13.477 |  | 8.22 |  | 92.5 |  | 40230 |  | 25.71 |  | 7.84 |  | 0.57 | c,i | 0.58 | c,i
61-0171 | 2018-11-03 04:00 | EDT | 0.75 |  | 13.493 |  | 8.23 |  | 92.7 |  | 40300 |  | 25.76 |  | 7.84 |  | 0.57 | c,i | 0.68 | c,i
61-0171 | 2018-11-03 04:15 | EDT | 0.756 |  | 13.496 |  | 8.23 |  | 92.7 |  | 40310 |  | 25.77 |  | 7.84 |  | 0.57 | c,i | 0.7 | c,i
61-0171 | 2018-11-03 04:30 | EDT | 0.75 |  | 13.498 |  | 8.23 |  | 92.7 |  | 40330 |  | 25.78 |  | 7.84 |  | 0.57 | c,i | 0.63 | c,i
61-0171 | 2018-11-03 04:45 | EDT | 0.753 |  | 13.502 |  | 8.22 |  | 92.6 |  | 40340 |  | 25.79 |  | 7.84 |  | 0.57 | c,i | 0.72 | c,i
61-0171 | 2018-11-03 05:00 | EDT | 0.75 |  | 13.511 |  | 8.23 |  | 92.7 |  | 40340 |  | 25.79 |  | 7.84 |  | 0.56 | c,i | 0.64 | c,i
61-0171 | 2018-11-03 05:15 | EDT | 0.748 |  | 13.492 |  | 8.21 |  | 92.4 |  | 40330 |  | 25.78 |  | 7.84 |  | 0.55 | c,i | 0.58 | c,i
61-0171 | 2018-11-03 05:30 | EDT | 0.748 |  | 13.519 |  | 8.23 |  | 92.7 |  | 40300 |  | 25.76 |  | 7.84 |  | 0.57 | c,i | 0.6 | c,i
61-0171 | 2018-11-03 05:45 | EDT | 0.729 |  | 13.546 |  | 8.24 |  | 92.9 |  | 40280 |  | 25.75 |  | 7.84 |  | 0.55 | c,i | 0.56 | c,i
61-0171 | 2018-11-03 06:00 | EDT | 0.741 |  | 13.571 |  | 8.24 |  | 92.9 |  | 40340 |  | 25.78 |  | 7.84 |  | 0.57 | c,i | 0.53 | c,i
61-0171 | 2018-11-03 06:15 | EDT | 0.723 |  | 13.576 |  | 8.24 |  | 92.9 |  | 40370 |  | 25.81 |  | 7.84 |  | 0.59 | c,i | 0.63 | c,i
61-0171 | 2018-11-03 06:30 | EDT | 0.724 |  | 13.578 |  | 8.22 |  | 92.8 |  | 40410 |  | 25.84 |  | 7.84 |  | 0.54 | c,i | 0.66 | c,i
61-0171 | 2018-11-03 06:45 | EDT | 0.724 |  | 13.584 |  | 8.2 |  | 92.5 |  | 40240 |  | 25.71 |  | 7.84 |  | 0.57 | c,i | 0.63 | c,i
61-0171 | 2018-11-03 07:00 | EDT | 0.725 |  | 13.598 |  | 8.23 |  | 92.8 |  | 40150 |  | 25.65 |  | 7.84 |  | 0.57 | c,i | 0.61 | c,i
61-0171 | 2018-11-03 07:15 | EDT | 0.73 |  | 13.597 |  | 8.24 |  | 92.9 |  | 40080 |  | 25.6 |  | 7.85 |  | 0.58 | c,i | 0.63 | c,i
61-0171 | 2018-11-03 07:30 | EDT | 0.724 |  | 13.612 |  | 8.26 |  | 93 |  | 39700 |  | 25.33 |  | 7.84 |  | 0.61 | c,i | 0.72 | c,i
61-0171 | 2018-11-03 07:45 | EDT | 0.721 |  | 13.628 |  | 8.27 |  | 93.1 |  | 39540 |  | 25.22 |  | 7.84 |  | 0.57 | c,i | 0.73 | c,i
61-0171 | 2018-11-03 08:00 | EDT | 0.716 |  | 13.667 |  | 8.31 |  | 93.4 |  | 39030 |  | 24.87 |  | 7.84 |  | 0.54 | c,i | 0.53 | c,i
61-0171 | 2018-11-03 08:15 | EDT | 0.724 |  | 13.647 |  | 8.28 |  | 92.8 |  | 38380 |  | 24.41 |  | 7.83 |  | 0.55 | c,i | 0.51 | c,i
61-0171 | 2018-11-03 08:30 | EDT | 0.721 |  | 13.65 |  | 8.28 |  | 92.7 |  | 38350 |  | 24.39 |  | 7.83 |  | 0.54 | c,i | 0.58 | c,i
61-0171 | 2018-11-03 08:45 | EDT | 0.724 |  | 13.662 |  | 8.27 |  | 92.6 |  | 38070 |  | 24.19 |  | 7.83 |  | 0.56 | c,i | 0.57 | c,i
61-0171 | 2018-11-03 09:00 | EDT | 0.722 |  | 13.643 |  | 8.25 |  | 92.2 |  | 38050 |  | 24.18 |  | 7.83 |  | 0.57 | c,i | 0.69 | c,i
61-0171 | 2018-11-03 09:15 | EDT | 0.718 |  | 13.564 |  | 8.15 |  | 90.9 |  | 37900 |  | 24.07 |  | 7.82 |  | 0.59 | c,i | 0.67 | c,i
61-0171 | 2018-11-03 09:30 | EDT | 0.725 |  | 13.578 |  | 8.13 |  | 90.7 |  | 37810 |  | 24.01 |  | 7.81 |  | 0.61 | c,i | 0.71 | c,i
61-0171 | 2018-11-03 09:45 | EDT | 0.719 |  | 13.613 |  | 8.15 |  | 91 |  | 37680 |  | 23.92 |  | 7.81 |  | 0.61 | c,i | 0.68 | c,i
61-0171 | 2018-11-03 10:00 | EDT | 0.723 |  | 13.565 |  | 8.1 |  | 90.3 |  | 37650 |  | 23.89 |  | 7.81 |  | 0.56 | c,i | 0.64 | c,i
61-0171 | 2018-11-03 10:15 | EDT | 0.708 |  | 13.606 |  | 8.13 |  | 90.7 |  | 37600 |  | 23.86 |  | 7.81 |  | 0.6 | c,i | 0.74 | c,i
61-0171 | 2018-11-03 10:30 | EDT | 0.693 |  | 13.52 |  | 8.05 |  | 89.5 |  | 37410 |  | 23.72 |  | 7.8 |  | 0.56 | c,i | 0.6 | c,i
61-0171 | 2018-11-03 10:45 | EDT | 0.699 |  | 13.47 |  | 7.99 |  | 88.8 |  | 37460 |  | 23.76 |  | 7.8 |  | 0.51 | c,i | 0.5 | c,i
61-0171 | 2018-11-03 11:00 | EDT | 0.712 |  | 13.499 |  | 8.01 |  | 89 |  | 37340 |  | 23.68 |  | 7.8 |  | 0.6 | c,i | 0.6 | c,i
61-0171 | 2018-11-03 11:15 | EDT | 0.716 |  | 13.547 |  | 8.05 |  | 89.4 |  | 36960 |  | 23.41 |  | 7.79 |  | 0.62 | c,i | 0.79 | c,i
61-0171 | 2018-11-03 11:30 | EDT | 0.709 |  | 13.616 |  | 8.11 |  | 90 |  | 36460 |  | 23.07 |  | 7.79 |  | 0.62 | c,i | 0.76 | c,i
61-0171 | 2018-11-03 11:45 | EDT | 0.714 |  | 13.605 |  | 8.08 |  | 89.8 |  | 36540 |  | 23.12 |  | 7.79 |  | 0.61 | c,i | 0.69 | c,i
61-0171 | 2018-11-03 12:00 | EDT | 0.689 |  | 13.568 |  | 8.07 |  | 89.6 |  | 36770 |  | 23.28 |  | 7.79 |  | 0.56 | c,i | 0.58 | c,i
61-0171 | 2018-11-03 12:15 | EDT | 0.683 |  | 13.57 |  | 8.09 |  | 89.9 |  | 36930 |  | 23.39 |  | 7.8 |  | 0.54 | c,i | 0.55 | c,i
61-0171 | 2018-11-03 12:30 | EDT | 0.693 |  | 13.585 |  | 8.11 |  | 90.5 |  | 37720 |  | 23.94 |  | 7.81 |  | 0.51 | c,i | 0.51 | c,i
61-0171 | 2018-11-03 12:45 | EDT | 0.679 |  | 13.592 |  | 8.13 |  | 90.8 |  | 38140 |  | 24.24 |  | 7.81 |  | 0.49 | c,i | 0.46 | c,i
61-0171 | 2018-11-03 13:00 | EDT | 0.687 |  | 13.615 |  | 8.16 |  | 91.3 |  | 38380 |  | 24.41 |  | 7.82 |  | 0.48 | c,i | 0.41 | c,i
61-0171 | 2018-11-03 13:15 | EDT | 0.692 |  | 13.624 |  | 8.18 |  | 91.6 |  | 38600 |  | 24.56 |  | 7.82 |  | 0.48 | c,i | 0.44 | c,i
61-0171 | 2018-11-03 13:30 | EDT | 0.674 |  | 13.645 |  | 8.19 |  | 91.9 |  | 38800 |  | 24.7 |  | 7.83 |  | 0.42 | c,i | 0.39 | c,i
61-0171 | 2018-11-03 13:45 | EDT | 0.694 |  | 13.684 |  | 8.22 |  | 92.3 |  | 38820 |  | 24.72 |  | 7.83 |  | 0.44 | c,i | 0.33 | c,i
61-0171 | 2018-11-03 14:00 | EDT | 0.679 |  | 13.684 |  | 8.21 |  | 92.2 |  | 38900 |  | 24.77 |  | 7.83 |  | 0.47 | c,i | 0.34 | c,i
61-0171 | 2018-11-03 14:15 | EDT | 0.705 |  | 13.704 |  | 8.23 |  | 92.5 |  | 38930 |  | 24.8 |  | 7.83 |  | 0.45 | c,i | 0.41 | c,i
61-0171 | 2018-11-03 14:30 | EDT | 0.711 |  | 13.711 |  | 8.24 |  | 92.6 |  | 38960 |  | 24.82 |  | 7.83 |  | 0.51 | c,i | 0.35 | c,i
61-0171 | 2018-11-03 14:45 | EDT | 0.683 |  | 13.721 |  | 8.25 |  | 92.8 |  | 38970 |  | 24.83 |  | 7.83 |  | 0.45 | c,i | 0.46 | c,i
61-0171 | 2018-11-03 15:00 | EDT | 0.702 |  | 13.734 |  | 8.26 |  | 92.9 |  | 38980 |  | 24.84 |  | 7.83 |  | 0.49 | c,i | 0.51 | c,i
61-0171 | 2018-11-03 15:15 | EDT | 0.723 |  | 13.732 |  | 8.28 |  | 93.1 |  | 38990 |  | 24.84 |  | 7.84 |  | 0.51 | c,i | 0.53 | c,i
61-0171 | 2018-11-03 15:30 | EDT | 0.734 |  | 13.741 |  | 8.28 |  | 93.2 |  | 39040 |  | 24.88 |  | 7.84 |  | 0.54 | c,i | 0.48 | c,i
61-0171 | 2018-11-03 15:45 | EDT | 0.731 |  | 13.733 |  | 8.29 |  | 93.4 |  | 39110 |  | 24.92 |  | 7.84 |  | 0.51 | c,i | 0.52 | c,i
61-0171 | 2018-11-03 16:00 | EDT | 0.73 |  | 13.721 |  | 8.29 |  | 93.3 |  | 39270 |  | 25.04 |  | 7.84 |  | 0.52 | c,i | 0.57 | c,i
61-0171 | 2018-11-03 16:15 | EDT | 0.758 |  | 13.704 |  | 8.28 |  | 93.3 |  | 39440 |  | 25.15 |  | 7.84 |  | 0.49 | c,i | 0.47 | c,i
61-0171 | 2018-11-03 16:30 | EDT | 0.763 |  | 13.702 |  | 8.3 |  | 93.5 |  | 39440 |  | 25.15 |  | 7.84 |  | 0.5 | c,i | 0.46 | c,i
61-0171 | 2018-11-03 16:45 | EDT | 0.77 |  | 13.693 |  | 8.32 |  | 93.7 |  | 39490 |  | 25.19 |  | 7.84 |  | 0.51 | c,i | 0.49 | c,i
61-0171 | 2018-11-03 17:00 | EDT | 0.786 |  | 13.688 |  | 8.31 |  | 93.6 |  | 39390 |  | 25.12 |  | 7.84 |  | 0.49 | c,i | 0.46 | c,i
61-0171 | 2018-11-03 17:15 | EDT | 0.785 |  | 13.665 |  | 8.35 |  | 93.9 |  | 39030 |  | 24.87 |  | 7.84 |  | 0.51 | c,i | 0.46 | c,i
61-0171 | 2018-11-03 17:30 | EDT | 0.787 |  | 13.658 |  | 8.35 |  | 93.8 |  | 38990 |  | 24.84 |  | 7.84 |  | 0.52 | c,i | 0.39 | c,i
61-0171 | 2018-11-03 17:45 | EDT | 0.791 |  | 13.633 |  | 8.34 |  | 93.6 |  | 38890 |  | 24.77 |  | 7.84 |  | 0.52 | c,i | 0.57 | c,i
61-0171 | 2018-11-03 18:00 | EDT | 0.792 |  | 13.622 |  | 8.34 |  | 93.6 |  | 38920 |  | 24.79 |  | 7.84 |  | 0.53 | c,i | 0.53 | c,i
61-0171 | 2018-11-03 18:15 | EDT | 0.801 |  | 13.602 |  | 8.34 |  | 93.5 |  | 38880 |  | 24.76 |  | 7.84 |  | 0.54 | c,i | 0.47 | c,i
61-0171 | 2018-11-03 18:30 | EDT | 0.802 |  | 13.579 |  | 8.34 |  | 93.6 |  | 39100 |  | 24.91 |  | 7.84 |  | 0.5 | c,i | 0.43 | c,i
61-0171 | 2018-11-03 18:45 | EDT | 0.831 |  | 13.563 |  | 8.36 |  | 93.6 |  | 38880 |  | 24.76 |  | 7.84 |  | 0.52 | c,i | 0.48 | c,i
61-0171 | 2018-11-03 19:00 | EDT | 0.836 |  | 13.546 |  | 8.36 |  | 93.6 |  | 38870 |  | 24.75 |  | 7.84 |  | 0.51 | c,i | 0.42 | c,i
61-0171 | 2018-11-03 19:15 | EDT | 0.826 |  | 13.588 |  | 8.37 |  | 93.7 |  | 38470 |  | 24.47 |  | 7.84 |  | 0.54 | c,i | 0.54 | c,i
61-0171 | 2018-11-03 19:30 | EDT | 0.833 |  | 13.605 |  | 8.4 |  | 93.9 |  | 38100 |  | 24.21 |  | 7.84 |  | 0.62 | c,i | 0.75 | c,i
61-0171 | 2018-11-03 19:45 | EDT | 0.851 |  | 13.499 |  | 8.37 |  | 93.1 |  | 37380 |  | 23.7 |  | 7.82 |  | 0.56 | c,i | 0.61 | c,i
61-0171 | 2018-11-03 20:00 | EDT | 0.839 |  | 13.492 |  | 8.35 |  | 92.7 |  | 37040 |  | 23.47 |  | 7.82 |  | 0.53 | c,i | 0.49 | c,i
61-0171 | 2018-11-03 20:15 | EDT | 0.861 |  | 13.484 |  | 8.35 |  | 92.7 |  | 37050 |  | 23.47 |  | 7.82 |  | 0.57 | c,i | 0.52 | c,i
61-0171 | 2018-11-03 20:30 | EDT | 0.854 |  | 13.493 |  | 8.34 |  | 92.6 |  | 37090 |  | 23.51 |  | 7.81 |  | 0.52 | c,i | 0.54 | c,i
61-0171 | 2018-11-03 20:45 | EDT | 0.854 |  | 13.48 |  | 8.33 |  | 92.5 |  | 37090 |  | 23.51 |  | 7.81 |  | 0.55 | c,i | 0.51 | c,i
61-0171 | 2018-11-03 21:00 | EDT | 0.849 |  | 13.457 |  | 8.33 |  | 92.5 |  | 37150 |  | 23.54 |  | 7.81 |  | 0.52 | c,i | 0.47 | c,i
61-0171 | 2018-11-03 21:15 | EDT | 0.841 |  | 13.41 |  | 8.32 |  | 92.2 |  | 37050 |  | 23.48 |  | 7.81 |  | 0.54 | c,i | 0.43 | c,i
61-0171 | 2018-11-03 21:30 | EDT | 0.86 |  | 13.413 |  | 8.31 |  | 92.1 |  | 36900 |  | 23.37 |  | 7.81 |  | 0.53 | c,i | 0.48 | c,i
61-0171 | 2018-11-03 21:45 | EDT | 0.885 |  | 13.243 |  | 8.27 |  | 90.8 |  | 35680 |  | 22.52 |  | 7.79 |  | 0.56 | c,i | 0.55 | c,i
61-0171 | 2018-11-03 22:00 | EDT | 0.899 |  | 13.28 |  | 8.28 |  | 90.9 |  | 35510 |  | 22.4 |  | 7.78 |  | 0.58 | c,i | 0.61 | c,i
61-0171 | 2018-11-03 22:15 | EDT | 0.865 |  | 13.278 |  | 8.29 |  | 90.8 |  | 35140 |  | 22.14 |  | 7.78 |  | 0.58 | c,i | 0.55 | c,i
61-0171 | 2018-11-03 22:30 | EDT | 0.896 |  | 13.234 |  | 8.33 |  | 91.1 |  | 34830 |  | 21.93 |  | 7.78 |  | 0.57 | c,i | 0.64 | c,i
61-0171 | 2018-11-03 22:45 | EDT | 0.873 |  | 13.22 |  | 8.33 |  | 91 |  | 34710 |  | 21.84 |  | 7.78 |  | 0.59 | c,i | 0.64 | c,i
61-0171 | 2018-11-03 23:00 | EDT | 0.872 |  | 13.205 |  | 8.35 |  | 91.1 |  | 34510 |  | 21.7 |  | 7.78 |  | 0.59 | c,i | 0.66 | c,i
61-0171 | 2018-11-03 23:15 | EDT | 0.859 |  | 13.23 |  | 8.34 |  | 91 |  | 34430 |  | 21.65 |  | 7.77 |  | 0.6 | c,i | 0.59 | c,i
61-0171 | 2018-11-03 23:30 | EDT | 0.869 |  | 13.231 |  | 8.34 |  | 91 |  | 34460 |  | 21.67 |  | 7.77 |  | 0.61 | c,i | 0.65 | c,i
61-0171 | 2018-11-03 23:45 | EDT | 0.908 |  | 13.199 |  | 8.33 |  | 90.9 |  | 34450 |  | 21.66 |  | 7.77 |  | 0.61 | c,i | 0.6 | c,i
61-0171 | 2018-11-04 | EDT | 0.906 |  | 13.067 |  | 8.38 |  | 91 |  | 33960 |  | 21.33 |  | 7.77 |  | 0.64 | c,i | 0.64 | c,i
61-0171 | 2018-11-04 00:15 | EDT | 0.915 |  | 13.1 |  | 8.43 |  | 91.3 |  | 33060 |  | 20.71 |  | 7.76 |  | 0.65 | c,i | 0.73 | c,i
61-0171 | 2018-11-04 00:30 | EDT | 0.912 |  | 13.123 |  | 8.42 |  | 91.1 |  | 32970 |  | 20.64 |  | 7.76 |  | 0.65 | c,i | 0.73 | c,i
61-0171 | 2018-11-04 00:45 | EDT | 0.919 |  | 13.083 |  | 8.43 |  | 91.2 |  | 33100 |  | 20.73 |  | 7.76 |  | 0.65 | c,i | 0.7 | c,i
61-0171 | 2018-11-04 01:00 | EDT | 0.913 |  | 13.055 |  | 8.44 |  | 91.3 |  | 33150 |  | 20.76 |  | 7.76 |  | 0.65 | c,i | 0.71 | c,i
61-0171 | 2018-11-04 01:15 | EDT | 0.937 |  | 13.006 |  | 8.48 |  | 91.4 |  | 32870 |  | 20.57 |  | 7.76 |  | 0.67 | c,i | 0.75 | c,i
61-0171 | 2018-11-04 01:30 | EDT | 0.94 |  | 12.955 |  | 8.51 |  | 91.6 |  | 32670 |  | 20.43 |  | 7.76 |  | 0.68 | c,i | 0.79 | c,i
61-0171 | 2018-11-04 01:45 | EDT | 0.939 |  | 12.984 |  | 8.49 |  | 91.5 |  | 32690 |  | 20.45 |  | 7.76 |  | 0.67 | c,i | 0.78 | c,i
61-0171 | 2018-11-04 01:00 | EST | 0.937 |  | 13.039 |  | 8.44 |  | 91.1 |  | 32870 |  | 20.57 |  | 7.76 |  | 0.67 | c,i | 0.8 | c,i
61-0171 | 2018-11-04 01:15 | EST | 0.931 |  | 13.027 |  | 8.42 |  | 91 |  | 33080 |  | 20.72 |  | 7.76 |  | 0.65 | c,i | 0.73 | c,i
61-0171 | 2018-11-04 01:30 | EST | 0.944 |  | 12.987 |  | 8.43 |  | 91.1 |  | 33370 |  | 20.92 |  | 7.76 |  | 0.66 | c,i | 0.7 | c,i
61-0171 | 2018-11-04 01:45 | EST | 0.949 |  | 12.955 |  | 8.43 |  | 91.2 |  | 33530 |  | 21.03 |  | 7.77 |  | 0.64 | c,i | 0.71 | c,i
61-0171 | 2018-11-04 02:00 | EST | 0.959 |  | 12.901 |  | 8.44 |  | 91.2 |  | 33670 |  | 21.12 |  | 7.77 |  | 0.65 | c,i | 0.72 | c,i
61-0171 | 2018-11-04 02:15 | EST | 0.957 |  | 12.901 |  | 8.42 |  | 91.1 |  | 34130 |  | 21.44 |  | 7.77 |  | 0.62 | c,i | 0.66 | c,i
61-0171 | 2018-11-04 02:30 | EST | 0.963 |  | 12.913 |  | 8.39 |  | 91 |  | 34630 |  | 21.79 |  | 7.78 |  | 0.63 | c,i | 0.63 | c,i
61-0171 | 2018-11-04 02:45 | EST | 0.96 |  | 12.853 |  | 8.41 |  | 91.1 |  | 34710 |  | 21.84 |  | 7.78 |  | 0.62 | c,i | 0.68 | c,i
61-0171 | 2018-11-04 03:00 | EST | 0.963 |  | 12.82 |  | 8.42 |  | 91.3 |  | 34830 |  | 21.92 |  | 7.78 |  | 0.61 | c,i | 0.65 | c,i
61-0171 | 2018-11-04 03:15 | EST | 0.966 |  | 12.963 |  | 8.32 |  | 91 |  | 36100 |  | 22.8 |  | 7.79 |  | 0.58 | c,i | 0.68 | c,i
61-0171 | 2018-11-04 03:30 | EST | 0.968 |  | 12.98 |  | 8.36 |  | 91.6 |  | 36590 |  | 23.14 |  | 7.8 |  | 0.59 | c,i | 0.59 | c,i
61-0171 | 2018-11-04 03:45 | EST | 0.971 |  | 12.975 |  | 8.36 |  | 91.7 |  | 36940 |  | 23.39 |  | 7.81 |  | 0.59 | c,i | 0.69 | c,i
61-0171 | 2018-11-04 04:00 | EST | 0.976 |  | 13.059 |  | 8.32 |  | 91.7 |  | 37270 |  | 23.62 |  | 7.81 |  | 0.57 | c,i | 0.66 | c,i
61-0171 | 2018-11-04 04:15 | EST | 0.979 |  | 13.158 |  | 8.27 |  | 91.3 |  | 37470 |  | 23.76 |  | 7.81 |  | 0.55 | c,i | 0.72 | c,i
61-0171 | 2018-11-04 04:30 | EST | 0.979 |  | 13.008 |  | 8.34 |  | 91.9 |  | 37540 |  | 23.81 |  | 7.82 |  | 0.59 | c,i | 0.67 | c,i
61-0171 | 2018-11-04 04:45 | EST | 0.981 |  | 13.156 |  | 8.25 |  | 91.2 |  | 37750 |  | 23.96 |  | 7.81 |  | 0.56 | c,i | 0.59 | c,i
61-0171 | 2018-11-04 05:00 | EST | 0.987 |  | 12.983 |  | 8.35 |  | 92 |  | 37710 |  | 23.92 |  | 7.82 |  | 0.58 | c,i | 0.55 | c,i
61-0171 | 2018-11-04 05:15 | EST | 0.987 |  | 12.989 |  | 8.38 |  | 92.4 |  | 37710 |  | 23.93 |  | 7.83 |  | 0.54 | c,i | 0.66 | c,i
61-0171 | 2018-11-04 05:30 | EST | 0.988 |  | 12.98 |  | 8.39 |  | 92.3 |  | 37570 |  | 23.83 |  | 7.82 |  | 0.58 | c,i | 0.71 | c,i
61-0171 | 2018-11-04 05:45 | EST | 0.989 |  | 12.366 |  | 8.59 |  | 91.9 |  | 33940 |  | 21.29 |  | 7.8 |  | 0.6 | c,i | 0.68 | c,i
61-0171 | 2018-11-04 06:00 | EST | 0.989 |  | 12.58 |  | 8.51 |  | 91.4 |  | 34030 |  | 21.36 |  | 7.79 |  | 0.6 | c,i | 0.64 | c,i
61-0171 | 2018-11-04 06:15 | EST | 0.993 |  | 12.524 |  | 8.55 |  | 91.6 |  | 33520 |  | 21.01 |  | 7.78 |  | 0.63 | c,i | 0.7 | c,i
61-0171 | 2018-11-04 06:30 | EST | 1.001 |  | 12.417 |  | 8.62 |  | 91.7 |  | 32470 |  | 20.29 |  | 7.78 |  | 0.65 | c,i | 0.75 | c,i
61-0171 | 2018-11-04 06:45 | EST | 0.998 |  | 12.405 |  | 8.62 |  | 91.8 |  | 32860 |  | 20.55 |  | 7.78 |  | 0.64 | c,i | 0.64 | c,i
61-0171 | 2018-11-04 07:00 | EST | 1.007 |  | 12.386 |  | 8.66 |  | 92 |  | 32380 |  | 20.22 |  | 7.77 |  | 0.67 | c,i | 0.75 | c,i
61-0171 | 2018-11-04 07:15 | EST | 1.014 |  | 12.529 |  | 8.6 |  | 91.7 |  | 32590 |  | 20.37 |  | 7.77 |  | 0.67 | c,i | 0.78 | c,i
61-0171 | 2018-11-04 07:30 | EST | 1.013 |  | 12.586 |  | 8.59 |  | 91.5 |  | 31850 |  | 19.86 |  | 7.76 |  | 0.72 | c,i | 0.94 | c,i
61-0171 | 2018-11-04 07:45 | EST | 1.017 |  | 12.655 |  | 8.56 |  | 91.6 |  | 32590 |  | 20.37 |  | 7.77 |  | 0.7 | c,i | 0.85 | c,i
61-0171 | 2018-11-04 08:00 | EST | 1.021 |  | 12.876 |  | 8.45 |  | 90.6 |  | 32050 |  | 20.01 |  | 7.75 |  | 0.73 | c,i | 0.93 | c,i
61-0171 | 2018-11-04 08:15 | EST | 1.019 |  | 12.957 |  | 8.36 |  | 90.1 |  | 32730 |  | 20.47 |  | 7.76 |  | 0.7 | c,i | 0.89 | c,i
61-0171 | 2018-11-04 08:30 | EST | 1.019 |  | 12.999 |  | 8.33 |  | 89.9 |  | 32750 |  | 20.49 |  | 7.76 |  | 0.68 | c,i | 0.84 | c,i
61-0171 | 2018-11-04 08:45 | EST | 1.017 |  | 13.042 |  | 8.31 |  | 90 |  | 33540 |  | 21.04 |  | 7.77 |  | 0.7 | c,i | 0.84 | c,i
61-0171 | 2018-11-04 09:00 | EST | 1.016 |  | 13.075 |  | 8.29 |  | 89.7 |  | 33290 |  | 20.87 |  | 7.77 |  | 0.68 | c,i | 0.93 | c,i
61-0171 | 2018-11-04 09:15 | EST | 1.011 |  | 13.118 |  | 8.25 |  | 89.7 |  | 34040 |  | 21.38 |  | 7.77 |  | 0.65 | c,i | 0.8 | c,i
61-0171 | 2018-11-04 09:30 | EST | 1.015 |  | 13.142 |  | 8.22 |  | 89.4 |  | 34190 |  | 21.48 |  | 7.77 |  | 0.63 | c,i | 0.76 | c,i
61-0171 | 2018-11-04 09:45 | EST | 1.017 |  | 13.102 |  | 8.26 |  | 89.5 |  | 33300 |  | 20.87 |  | 7.76 |  | 0.65 | c,i | 0.76 | c,i
61-0171 | 2018-11-04 10:00 | EST | 1.016 |  | 13.139 |  | 8.22 |  | 89 |  | 33200 |  | 20.8 |  | 7.76 |  | 0.67 | c,i | 0.84 | c,i
61-0171 | 2018-11-04 10:15 | EST | 1.017 |  | 13.128 |  | 8.23 |  | 88.9 |  | 32680 |  | 20.44 |  | 7.75 |  | 0.7 | c,i | 0.84 | c,i
61-0171 | 2018-11-04 10:30 | EST | 1.014 |  | 13.144 |  | 8.23 |  | 88.9 |  | 32460 |  | 20.29 |  | 7.75 |  | 0.71 | c,i | 0.87 | c,i
61-0171 | 2018-11-04 10:45 | EST | 1.015 |  | 13.126 |  | 8.27 |  | 88.9 |  | 31380 |  | 19.55 |  | 7.73 |  | 0.74 | c,i | 0.9 | c,i
61-0171 | 2018-11-04 11:00 | EST | 1.013 |  | 13.116 |  | 8.27 |  | 88.9 |  | 31430 |  | 19.59 |  | 7.74 |  | 0.76 | c,i | 0.97 | c,i
61-0171 | 2018-11-04 11:15 | EST | 1.015 |  | 13.122 |  | 8.26 |  | 88.8 |  | 31540 |  | 19.67 |  | 7.73 |  | 0.77 | c,i | 0.87 | c,i
61-0171 | 2018-11-04 11:30 | EST | 1.015 |  | 13.143 |  | 8.25 |  | 88.7 |  | 31430 |  | 19.59 |  | 7.73 |  | 0.74 | c,i | 0.96 | c,i
61-0171 | 2018-11-04 11:45 | EST | 1.013 |  | 13.17 |  | 8.2 |  | 88.6 |  | 32330 |  | 20.21 |  | 7.74 |  | 0.69 | c,i | 0.84 | c,i
61-0171 | 2018-11-04 12:00 | EST | 1.013 |  | 13.189 |  | 8.19 |  | 88.5 |  | 32320 |  | 20.2 |  | 7.74 |  | 0.7 | c,i | 0.82 | c,i
61-0171 | 2018-11-04 12:15 | EST | 1.014 |  | 13.206 |  | 8.18 |  | 88.5 |  | 32570 |  | 20.37 |  | 7.74 |  | 0.66 | c,i | 0.81 | c,i
61-0171 | 2018-11-04 12:30 | EST | 1.007 |  | 13.227 |  | 8.16 |  | 88.4 |  | 32580 |  | 20.37 |  | 7.75 |  | 0.67 | c,i | 0.79 | c,i
61-0171 | 2018-11-04 12:45 | EST | 1.008 |  | 13.242 |  | 8.15 |  | 88.4 |  | 33070 |  | 20.71 |  | 7.75 |  | 0.64 | c,i | 0.68 | c,i
61-0171 | 2018-11-04 13:00 | EST | 1.009 |  | 13.254 |  | 8.12 |  | 88.4 |  | 33870 |  | 21.27 |  | 7.75 |  | 0.59 | c,i | 0.59 | c,i
61-0171 | 2018-11-04 13:15 | EST | 1.004 |  | 13.277 |  | 8.08 |  | 88.3 |  | 34490 |  | 21.69 |  | 7.76 |  | 0.58 | c,i | 0.53 | c,i
61-0171 | 2018-11-04 13:30 | EST | 1.006 |  | 13.279 |  | 8.09 |  | 88.3 |  | 34320 |  | 21.57 |  | 7.76 |  | 0.59 | c,i | 0.57 | c,i
61-0171 | 2018-11-04 13:45 | EST | 1.002 |  | 13.286 |  | 8.09 |  | 88.9 |  | 35650 |  | 22.5 |  | 7.77 |  | 0.53 | c,i | 0.53 | c,i
61-0171 | 2018-11-04 14:00 | EST | 1.003 |  | 13.252 |  | 8.18 |  | 90 |  | 36100 |  | 22.81 |  | 7.79 |  | 0.52 | c,i | 0.46 | c,i
61-0171 | 2018-11-04 14:15 | EST | 1.004 |  | 13.282 |  | 8.15 |  | 89.6 |  | 36000 |  | 22.74 |  | 7.78 |  | 0.53 | c,i | 0.38 | c,i
61-0171 | 2018-11-04 14:30 | EST | 1.002 |  | 13.271 |  | 8.18 |  | 90.1 |  | 36090 |  | 22.81 |  | 7.79 |  | 0.5 | c,i | 0.35 | c,i
61-0171 | 2018-11-04 14:45 | EST | 1.008 |  | 13.29 |  | 8.15 |  | 89.7 |  | 36160 |  | 22.85 |  | 7.79 |  | 0.53 | c,i | 0.38 | c,i
61-0171 | 2018-11-04 15:00 | EST | 1.006 |  | 13.293 |  | 8.14 |  | 89.7 |  | 36320 |  | 22.97 |  | 7.79 |  | 0.55 | c,i | 0.42 | c,i
61-0171 | 2018-11-04 15:15 | EST | 1.007 |  | 13.285 |  | 8.12 |  | 89.4 |  | 36150 |  | 22.85 |  | 7.79 |  | 0.52 | c,i | 0.38 | c,i
61-0171 | 2018-11-04 15:30 | EST | 1.01 |  | 13.248 |  | 8.28 |  | 91.1 |  | 36250 |  | 22.91 |  | 7.8 |  | 0.51 | c,i | 0.35 | c,i
61-0171 | 2018-11-04 15:45 | EST | 1.011 |  | 13.244 |  | 8.18 |  | 90.3 |  | 36890 |  | 23.36 |  | 7.8 |  | 0.53 | c,i | 0.51 | c,i
61-0171 | 2018-11-04 16:00 | EST | 1.013 |  | 13.233 |  | 8.18 |  | 90.3 |  | 37150 |  | 23.54 |  | 7.8 |  | 0.53 | c,i | 0.42 | c,i
61-0171 | 2018-11-04 16:15 | EST | 1.012 |  | 13.115 |  | 8.27 |  | 91.1 |  | 37240 |  | 23.6 |  | 7.81 |  | 0.51 | c,i | 0.42 | c,i
61-0171 | 2018-11-04 16:30 | EST | 1.013 |  | 12.895 |  | 8.34 |  | 91.7 |  | 37710 |  | 23.92 |  | 7.82 |  | 0.52 | c,i | 0.42 | c,i
61-0171 | 2018-11-04 16:45 | EST | 1.017 |  | 12.917 |  | 8.36 |  | 91.8 |  | 37320 |  | 23.65 |  | 7.82 |  | 0.62 | c,i | 0.57 | c,i
61-0171 | 2018-11-04 17:00 | EST | 1.018 |  | 12.941 |  | 8.35 |  | 91.7 |  | 37390 |  | 23.7 |  | 7.82 |  | 0.6 | c,i | 0.48 | c,i
61-0171 | 2018-11-04 17:15 | EST | 1.02 |  | 12.858 |  | 8.38 |  | 91.9 |  | 37290 |  | 23.63 |  | 7.82 |  | 0.55 | c,i | 0.5 | c,i
61-0171 | 2018-11-04 17:30 | EST | 1.022 |  | 13.103 |  | 8.39 |  | 92.1 |  | 36500 |  | 23.08 |  | 7.81 |  | 0.54 | c,i | 0.42 | c,i
61-0171 | 2018-11-04 17:45 | EST | 1.028 |  | 13.367 |  | 8.33 |  | 91 |  | 34140 |  | 21.45 |  | 7.78 |  | 0.6 | c,i | 0.52 | c,i
61-0171 | 2018-11-04 18:00 | EST | 1.029 |  | 13.337 |  | 8.35 |  | 91.2 |  | 34140 |  | 21.45 |  | 7.78 |  | 0.59 | c,i | 0.59 | c,i
61-0171 | 2018-11-04 18:15 | EST | 1.031 |  | 13.313 |  | 8.34 |  | 91.1 |  | 34260 |  | 21.54 |  | 7.78 |  | 0.59 | c,i | 0.51 | c,i
61-0171 | 2018-11-04 18:30 | EST | 1.033 |  | 13.283 |  | 8.29 |  | 91.2 |  | 36000 |  | 22.74 |  | 7.8 |  | 0.56 | c,i | 0.39 | c,i
61-0171 | 2018-11-04 18:45 | EST | 1.034 |  | 13.243 |  | 8.28 |  | 90.9 |  | 35960 |  | 22.71 |  | 7.8 |  | 0.52 | c,i | 0.39 | c,i
61-0171 | 2018-11-04 19:00 | EST | 1.036 |  | 13.218 |  | 8.26 |  | 90.3 |  | 34990 |  | 22.04 |  | 7.78 |  | 0.56 | c,i | 0.47 | c,i
61-0171 | 2018-11-04 19:15 | EST | 1.035 |  | 13.239 |  | 8.27 |  | 90.9 |  | 36160 |  | 22.85 |  | 7.8 |  | 0.5 | c,i | 0.34 | c,i
61-0171 | 2018-11-04 19:30 | EST | 1.037 |  | 12.892 |  | 8.43 |  | 90.8 |  | 33090 |  | 20.72 |  | 7.78 |  | 0.57 | c,i | 0.51 | c,i
61-0171 | 2018-11-04 19:45 | EST | 1.041 |  | 12.948 |  | 8.43 |  | 90.9 |  | 32850 |  | 20.56 |  | 7.77 |  | 0.57 | c,i | 0.55 | c,i
61-0171 | 2018-11-04 20:00 | EST | 1.044 |  | 13.181 |  | 8.24 |  | 90.4 |  | 35900 |  | 22.67 |  | 7.79 |  | 0.49 | c,i | 0.35 | c,i
61-0171 | 2018-11-04 20:15 | EST | 1.045 |  | 13.184 |  | 8.21 |  | 90.1 |  | 36090 |  | 22.8 |  | 7.79 |  | 0.5 | c,i | 0.39 | c,i
61-0171 | 2018-11-04 20:30 | EST | 1.047 |  | 13.139 |  | 8.23 |  | 90 |  | 35420 |  | 22.34 |  | 7.79 |  | 0.52 | c,i | 0.36 | c,i
61-0171 | 2018-11-04 20:45 | EST | 1.046 |  | 13.128 |  | 8.22 |  | 89.8 |  | 35260 |  | 22.22 |  | 7.79 |  | 0.55 | c,i | 0.45 | c,i
61-0171 | 2018-11-04 21:00 | EST | 1.041 |  | 13.125 |  | 8.22 |  | 89.8 |  | 34950 |  | 22.01 |  | 7.79 |  | 0.53 | c,i | 0.47 | c,i
61-0171 | 2018-11-04 21:15 | EST | 1.041 |  | 13.119 |  | 8.21 |  | 89.6 |  | 35110 |  | 22.12 |  | 7.79 |  | 0.53 | c,i | 0.5 | c,i
61-0171 | 2018-11-04 21:30 | EST | 1.038 |  | 13.07 |  | 8.2 |  | 89.3 |  | 34640 |  | 21.79 |  | 7.78 |  | 0.56 | c,i | 0.5 | c,i
61-0171 | 2018-11-04 21:45 | EST | 1.037 |  | 13.094 |  | 8.16 |  | 89.2 |  | 35300 |  | 22.25 |  | 7.79 |  | 0.55 | c,i | 0.54 | c,i
61-0171 | 2018-11-04 22:00 | EST | 1.036 |  | 13.109 |  | 8.14 |  | 88.9 |  | 35370 |  | 22.3 |  | 7.79 |  | 0.53 | c,i | 0.47 | c,i
61-0171 | 2018-11-04 22:15 | EST | 1.037 |  | 13.051 |  | 8.18 |  | 88.7 |  | 33830 |  | 21.23 |  | 7.77 |  | 0.61 | c,i | 0.64 | c,i
61-0171 | 2018-11-04 22:30 | EST | 1.035 |  | 13.063 |  | 8.16 |  | 88.7 |  | 34450 |  | 21.66 |  | 7.77 |  | 0.59 | c,i | 0.6 | c,i
61-0171 | 2018-11-04 22:45 | EST | 1.038 |  | 13.021 |  | 8.19 |  | 88.4 |  | 32790 |  | 20.52 |  | 7.76 |  | 0.64 | c,i | 0.73 | c,i
61-0171 | 2018-11-04 23:00 | EST | 1.036 |  | 12.976 |  | 8.21 |  | 88.2 |  | 31750 |  | 19.8 |  | 7.74 |  | 0.72 | c,i | 0.8 | c,i
61-0171 | 2018-11-04 23:15 | EST | 1.034 |  | 13.17 |  | 8.08 |  | 88.6 |  | 35620 |  | 22.47 |  | 7.78 |  | 0.55 | c,i | 0.61 | c,i
61-0171 | 2018-11-04 23:30 | EST | 1.033 |  | 13.148 |  | 8.07 |  | 88.4 |  | 35530 |  | 22.41 |  | 7.78 |  | 0.59 | c,i | 0.63 | c,i
61-0171 | 2018-11-04 23:45 | EST | 1.033 |  | 13.112 |  | 8.07 |  | 88.5 |  | 35880 |  | 22.65 |  | 7.78 |  | 0.57 | c,i | 0.66 | c,i
61-0171 | 2018-11-05 | EST | 1.033 |  | 13.121 |  | 8.07 |  | 88.2 |  | 35280 |  | 22.24 |  | 7.78 |  | 0.61 | c,i | 0.63 | c,i
61-0171 | 2018-11-05 00:15 | EST | 1.032 |  | 13.05 |  | 8.08 |  | 88.2 |  | 35390 |  | 22.31 |  | 7.77 |  | 0.62 | c,i | 0.6 | c,i
61-0171 | 2018-11-05 00:30 | EST | 1.033 |  | 12.932 |  | 8.15 |  | 88 |  | 33400 |  | 20.94 |  | 7.76 |  | 0.66 | c,i | 0.79 | c,i
61-0171 | 2018-11-05 00:45 | EST | 1.035 |  | 12.956 |  | 8.15 |  | 88.1 |  | 33590 |  | 21.07 |  | 7.76 |  | 0.64 | c,i | 0.81 | c,i
61-0171 | 2018-11-05 01:00 | EST | 1.034 |  | 12.926 |  | 8.14 |  | 88 |  | 33810 |  | 21.22 |  | 7.75 |  | 0.67 | c,i | 0.75 | c,i
61-0171 | 2018-11-05 01:15 | EST | 1.034 |  | 12.968 |  | 8.09 |  | 88 |  | 34830 |  | 21.92 |  | 7.76 |  | 0.62 | c,i | 0.65 | c,i
61-0171 | 2018-11-05 01:30 | EST | 1.036 |  | 12.861 |  | 8.16 |  | 87.9 |  | 33120 |  | 20.74 |  | 7.75 |  | 0.67 | c,i | 0.8 | c,i
61-0171 | 2018-11-05 01:45 | EST | 1.036 |  | 13.048 |  | 8.09 |  | 88 |  | 34680 |  | 21.82 |  | 7.76 |  | 0.63 | c,i | 0.76 | c,i
61-0171 | 2018-11-05 02:00 | EST | 1.033 |  | 13.045 |  | 8.08 |  | 88 |  | 34850 |  | 21.94 |  | 7.77 |  | 0.65 | c,i | 0.73 | c,i
61-0171 | 2018-11-05 02:15 | EST | 1.033 |  | 12.94 |  | 8.12 |  | 87.9 |  | 33960 |  | 21.32 |  | 7.76 |  | 0.65 | c,i | 0.78 | c,i
61-0171 | 2018-11-05 02:30 | EST | 1.032 |  | 12.899 |  | 8.15 |  | 88.3 |  | 34290 |  | 21.55 |  | 7.77 |  | 0.74 | c,i | 1.07 | c,i
61-0171 | 2018-11-05 02:45 | EST | 1.03 |  | 12.541 |  | 8.36 |  | 89.6 |  | 33680 |  | 21.12 |  | 7.78 |  | 0.78 | c,i | 1.08 | c,i
61-0171 | 2018-11-05 03:00 | EST | 1.036 |  | 12.242 |  | 8.47 |  | 90.2 |  | 33530 |  | 21.01 |  | 7.78 |  | 0.73 | c,i | 0.99 | c,i
61-0171 | 2018-11-05 03:15 | EST | 1.036 |  | 12.126 |  | 8.48 |  | 89.9 |  | 33240 |  | 20.81 |  | 7.78 |  | 0.71 | c,i | 0.88 | c,i
61-0171 | 2018-11-05 03:30 | EST | 1.037 |  | 12.066 |  | 8.49 |  | 89.9 |  | 33240 |  | 20.81 |  | 7.78 |  | 0.68 | c,i | 0.89 | c,i
61-0171 | 2018-11-05 03:45 | EST | 1.036 |  | 12.092 |  | 8.5 |  | 90.2 |  | 33580 |  | 21.04 |  | 7.78 |  | 0.71 | c,i | 0.9 | c,i
61-0171 | 2018-11-05 04:00 | EST | 1.035 |  | 12.181 |  | 8.48 |  | 90.3 |  | 33780 |  | 21.18 |  | 7.79 |  | 0.69 | c,i | 0.87 | c,i
61-0171 | 2018-11-05 04:15 | EST | 1.033 |  | 12.042 |  | 8.55 |  | 90.7 |  | 33670 |  | 21.1 |  | 7.79 |  | 0.72 | c,i | 0.98 | c,i
61-0171 | 2018-11-05 04:30 | EST | 1.034 |  | 12.141 |  | 8.57 |  | 91.2 |  | 33820 |  | 21.2 |  | 7.79 |  | 0.71 | c,i | 0.92 | c,i
61-0171 | 2018-11-05 04:45 | EST | 1.037 |  | 12.176 |  | 8.57 |  | 91.3 |  | 34090 |  | 21.39 |  | 7.79 |  | 0.73 | c,i | 0.91 | c,i
61-0171 | 2018-11-05 05:00 | EST | 1.032 |  | 12.988 |  | 8.17 |  | 89.8 |  | 37260 |  | 23.61 |  | 7.81 |  | 0.71 | c,i | 1 | c,i
61-0171 | 2018-11-05 05:15 | EST | 1.029 |  | 13 |  | 8.16 |  | 89.7 |  | 37290 |  | 23.63 |  | 7.81 |  | 0.7 | c,i | 0.96 | c,i
61-0171 | 2018-11-05 05:30 | EST | 1.032 |  | 12.595 |  | 8.38 |  | 91 |  | 36320 |  | 22.95 |  | 7.8 |  | 0.71 | c,i | 1 | c,i
61-0171 | 2018-11-05 05:45 | EST | 1.033 |  | 12.911 |  | 8.18 |  | 89.9 |  | 37510 |  | 23.79 |  | 7.81 |  | 0.7 | c,i | 1.02 | c,i
61-0171 | 2018-11-05 06:00 | EST | 1.025 |  | 12.775 |  | 8.24 |  | 90.1 |  | 37230 |  | 23.59 |  | 7.81 |  | 0.69 | c,i | 1.01 | c,i
61-0171 | 2018-11-05 06:15 | EST | 1.029 |  | 12.258 |  | 8.51 |  | 91.3 |  | 35280 |  | 22.22 |  | 7.8 |  | 0.79 | c,i | 1.16 | c,i
61-0171 | 2018-11-05 06:30 | EST | 1.031 |  | 12.478 |  | 8.34 |  | 90 |  | 35530 |  | 22.4 |  | 7.79 |  | 0.76 | c,i | 1.19 | c,i
61-0171 | 2018-11-05 06:45 | EST | 1.032 |  | 12.115 |  | 8.53 |  | 90.6 |  | 33870 |  | 21.24 |  | 7.79 |  | 0.73 | c,i | 0.93 | c,i
61-0171 | 2018-11-05 07:00 | EST | 1.031 |  | 12.199 |  | 8.49 |  | 90.4 |  | 34040 |  | 21.36 |  | 7.78 |  | 0.8 | c,i | 1.17 | c,i
61-0171 | 2018-11-05 07:15 | EST | 1.035 |  | 12.348 |  | 8.41 |  | 90.2 |  | 34720 |  | 21.83 |  | 7.79 |  | 0.86 | c,i | 1.33 | c,i
61-0171 | 2018-11-05 07:30 | EST | 1.035 |  | 12.358 |  | 8.37 |  | 89.7 |  | 34470 |  | 21.66 |  | 7.78 |  | 0.79 | c,i | 1.23 | c,i
61-0171 | 2018-11-05 07:45 | EST | 1.032 |  | 12.476 |  | 8.3 |  | 89.6 |  | 35640 |  | 22.47 |  | 7.79 |  | 0.76 | c,i | 1.18 | c,i
61-0171 | 2018-11-05 08:00 | EST | 1.033 |  | 12.728 |  | 8.2 |  | 89.6 |  | 37060 |  | 23.46 |  | 7.81 |  | 0.73 | c,i | 1.13 | c,i
61-0171 | 2018-11-05 08:15 | EST | 1.031 |  | 12.529 |  | 8.26 |  | 89.3 |  | 35670 |  | 22.49 |  | 7.79 |  | 0.7 | c,i | 0.99 | c,i
61-0171 | 2018-11-05 08:30 | EST | 1.029 |  | 12.699 |  | 8.2 |  | 89.5 |  | 37020 |  | 23.43 |  | 7.81 |  | 0.69 | c,i | 0.93 | c,i
61-0171 | 2018-11-05 08:45 | EST | 1.03 |  | 12.698 |  | 8.17 |  | 88.8 |  | 36010 |  | 22.73 |  | 7.79 |  | 0.66 | c,i | 0.92 | c,i
61-0171 | 2018-11-05 09:00 | EST | 1.03 |  | 12.777 |  | 8.12 |  | 88.5 |  | 36360 |  | 22.98 |  | 7.79 |  | 0.63 | c,i | 0.78 | c,i
61-0171 | 2018-11-05 09:15 | EST | 1.028 |  | 12.82 |  | 8.1 |  | 88.6 |  | 36900 |  | 23.35 |  | 7.8 |  | 0.61 | c,i | 0.84 | c,i
61-0171 | 2018-11-05 09:30 | EST | 1.023 |  | 12.731 |  | 8.14 |  | 88.5 |  | 35910 |  | 22.67 |  | 7.79 |  | 0.61 | c,i | 0.81 | c,i
61-0171 | 2018-11-05 09:45 | EST | 1.017 |  | 12.763 |  | 8.09 |  | 88.1 |  | 36120 |  | 22.82 |  | 7.79 |  | 0.57 | c,i | 0.75 | c,i
61-0171 | 2018-11-05 10:00 | EST | 1.012 |  | 12.744 |  | 8.09 |  | 87.9 |  | 35830 |  | 22.61 |  | 7.79 |  | 0.56 | c,i | 0.57 | c,i
61-0171 | 2018-11-05 10:15 | EST | 1.014 |  | 12.8 |  | 8.06 |  | 87.8 |  | 36130 |  | 22.82 |  | 7.79 |  | 0.55 | c,i | 0.61 | c,i
61-0171 | 2018-11-05 10:30 | EST | 1.018 |  | 12.816 |  | 8.04 |  | 87.8 |  | 36700 |  | 23.22 |  | 7.79 |  | 0.53 | c,i | 0.54 | c,i
61-0171 | 2018-11-05 10:45 | EST | 1.017 |  | 12.882 |  | 8.01 |  | 87.9 |  | 37240 |  | 23.6 |  | 7.8 |  | 0.53 | c,i | 0.46 | c,i
61-0171 | 2018-11-05 11:00 | EST | 1.017 |  | 12.84 |  | 8.03 |  | 87.7 |  | 36330 |  | 22.96 |  | 7.79 |  | 0.55 | c,i | 0.68 | c,i
61-0171 | 2018-11-05 11:15 | EST | 1.011 |  | 12.834 |  | 8.03 |  | 87.6 |  | 36260 |  | 22.91 |  | 7.79 |  | 0.57 | c,i | 0.65 | c,i
61-0171 | 2018-11-05 11:30 | EST | 1.006 |  | 12.858 |  | 8.02 |  | 87.6 |  | 36530 |  | 23.1 |  | 7.79 |  | 0.52 | c,i | 0.62 | c,i
61-0171 | 2018-11-05 11:45 | EST | 1.001 |  | 12.828 |  | 8.04 |  | 87.5 |  | 35800 |  | 22.59 |  | 7.78 |  | 0.58 | c,i | 0.66 | c,i
61-0171 | 2018-11-05 12:00 | EST | 0.996 |  | 12.824 |  | 8.04 |  | 87.4 |  | 35450 |  | 22.35 |  | 7.77 |  | 0.6 | c,i | 0.73 | c,i
61-0171 | 2018-11-05 12:15 | EST | 0.991 |  | 12.884 |  | 8 |  | 87.2 |  | 36060 |  | 22.78 |  | 7.78 |  | 0.56 | c,i | 0.59 | c,i
61-0171 | 2018-11-05 12:30 | EST | 0.974 |  | 12.863 |  | 8.03 |  | 87.4 |  | 35690 |  | 22.51 |  | 7.78 |  | 0.56 | c,i | 0.64 | c,i
61-0171 | 2018-11-05 12:45 | EST | 0.981 |  | 12.891 |  | 7.99 |  | 87.5 |  | 36650 |  | 23.18 |  | 7.79 |  | 0.56 | c,i | 0.58 | c,i
61-0171 | 2018-11-05 13:00 | EST | 0.981 |  | 12.863 |  | 8.02 |  | 87.4 |  | 35670 |  | 22.5 |  | 7.78 |  | 0.61 | c,i | 0.68 | c,i
61-0171 | 2018-11-05 13:15 | EST | 0.978 |  | 12.892 |  | 7.98 |  | 87.4 |  | 36990 |  | 23.42 |  | 7.78 |  | 0.53 | c,i | 0.44 | c,i
61-0171 | 2018-11-05 13:30 | EST | 0.973 |  | 12.851 |  | 8.02 |  | 87.5 |  | 36050 |  | 22.76 |  | 7.77 |  | 0.55 | c,i | 0.6 | c,i
61-0171 | 2018-11-05 13:45 | EST | 0.968 |  | 12.849 |  | 8.04 |  | 87.5 |  | 35580 |  | 22.44 |  | 7.77 |  | 0.55 | c,i | 0.53 | c,i
61-0171 | 2018-11-05 14:00 | EST | 0.968 |  | 12.87 |  | 8.02 |  | 87.6 |  | 36350 |  | 22.97 |  | 7.78 |  | 0.55 | c,i | 0.53 | c,i
61-0171 | 2018-11-05 14:15 | EST | 0.97 |  | 12.826 |  | 8.06 |  | 87.5 |  | 35180 |  | 22.16 |  | 7.76 |  | 0.58 | c,i | 0.66 | c,i
61-0171 | 2018-11-05 14:30 | EST | 0.971 |  | 12.782 |  | 8.1 |  | 87.5 |  | 34340 |  | 21.58 |  | 7.75 |  | 0.65 | c,i | 0.76 | c,i
61-0171 | 2018-11-05 14:45 | EST | 0.969 |  | 12.793 |  | 8.08 |  | 87.6 |  | 34850 |  | 21.93 |  | 7.76 |  | 0.63 | c,i | 0.64 | c,i
61-0171 | 2018-11-05 15:00 | EST | 0.971 |  | 12.811 |  | 8.06 |  | 87.5 |  | 35020 |  | 22.05 |  | 7.76 |  | 0.63 | c,i | 0.61 | c,i
61-0171 | 2018-11-05 15:15 | EST | 0.966 |  | 12.821 |  | 8.04 |  | 87.5 |  | 35780 |  | 22.58 |  | 7.77 |  | 0.56 | c,i | 0.63 | c,i
61-0171 | 2018-11-05 15:30 | EST | 0.965 |  | 12.792 |  | 8.08 |  | 87.8 |  | 35540 |  | 22.41 |  | 7.77 |  | 0.62 | c,i | 0.7 | c,i
61-0171 | 2018-11-05 15:45 | EST | 0.961 |  | 12.792 |  | 8.07 |  | 87.9 |  | 36120 |  | 22.81 |  | 7.77 |  | 0.56 | c,i | 0.6 | c,i
61-0171 | 2018-11-05 16:00 | EST | 0.959 |  | 12.771 |  | 8.1 |  | 88 |  | 35860 |  | 22.64 |  | 7.78 |  | 0.58 | c,i | 0.61 | c,i
61-0171 | 2018-11-05 16:15 | EST | 0.957 |  | 12.809 |  | 8.05 |  | 88.1 |  | 36940 |  | 23.39 |  | 7.79 |  | 0.56 | c,i | 0.55 | c,i
61-0171 | 2018-11-05 16:30 | EST | 0.96 |  | 12.904 |  | 7.97 |  | 87.8 |  | 38040 |  | 24.16 |  | 7.8 |  | 0.49 | c,i | 0.38 | c,i
61-0171 | 2018-11-05 16:45 | EST | 0.962 |  | 12.931 |  | 7.95 |  | 88.1 |  | 39210 |  | 24.98 |  | 7.81 |  | 0.5 | c,i | 0.39 | c,i
61-0171 | 2018-11-05 17:00 | EST | 0.962 |  | 12.814 |  | 8.1 |  | 89.3 |  | 38970 |  | 24.81 |  | 7.82 |  | 0.51 | c,i | 0.46 | c,i
61-0171 | 2018-11-05 17:15 | EST | 0.962 |  | 12.75 |  | 8.17 |  | 90 |  | 38940 |  | 24.78 |  | 7.82 |  | 0.57 | c,i | 0.51 | c,i
61-0171 | 2018-11-05 17:30 | EST | 0.96 |  | 12.713 |  | 8.21 |  | 90.2 |  | 38630 |  | 24.56 |  | 7.82 |  | 0.57 | c,i | 0.64 | c,i
61-0171 | 2018-11-05 17:45 | EST | 0.959 |  | 12.675 |  | 8.23 |  | 90.2 |  | 38130 |  | 24.21 |  | 7.82 |  | 0.54 | c,i | 0.59 | c,i
61-0171 | 2018-11-05 18:00 | EST | 0.956 |  | 12.661 |  | 8.23 |  | 90.2 |  | 38060 |  | 24.16 |  | 7.82 |  | 0.56 | c,i | 0.55 | c,i
61-0171 | 2018-11-05 18:15 | EST | 0.954 |  | 12.65 |  | 8.25 |  | 90.4 |  | 38160 |  | 24.23 |  | 7.82 |  | 0.53 | c,i | 0.55 | c,i
61-0171 | 2018-11-05 18:30 | EST | 0.953 |  | 12.64 |  | 8.26 |  | 90.6 |  | 38490 |  | 24.46 |  | 7.83 |  | 0.52 | c,i | 0.49 | c,i
61-0171 | 2018-11-05 18:45 | EST | 0.956 |  | 12.633 |  | 8.27 |  | 90.8 |  | 38680 |  | 24.6 |  | 7.83 |  | 0.48 | c,i | 0.53 | c,i
61-0171 | 2018-11-05 19:00 | EST | 0.947 |  | 12.55 |  | 8.3 |  | 90 |  | 36360 |  | 22.98 |  | 7.8 |  | 0.53 | c,i | 0.52 | c,i
61-0171 | 2018-11-05 19:15 | EST | 0.951 |  | 12.576 |  | 8.28 |  | 89.9 |  | 36310 |  | 22.94 |  | 7.8 |  | 0.5 | c,i | 0.38 | c,i
61-0171 | 2018-11-05 19:30 | EST | 0.944 |  | 12.618 |  | 8.25 |  | 90 |  | 37300 |  | 23.63 |  | 7.81 |  | 0.5 | c,i | 0.38 | c,i
61-0171 | 2018-11-05 19:45 | EST | 0.94 |  | 12.622 |  | 8.26 |  | 90 |  | 37130 |  | 23.51 |  | 7.81 |  | 0.47 | c,i | 0.39 | c,i
61-0171 | 2018-11-05 20:00 | EST | 0.935 |  | 12.686 |  | 8.21 |  | 89.9 |  | 37720 |  | 23.92 |  | 7.81 |  | 0.47 | c,i | 0.36 | c,i
61-0171 | 2018-11-05 20:15 | EST | 0.932 |  | 12.724 |  | 8.16 |  | 89.6 |  | 38200 |  | 24.26 |  | 7.81 |  | 0.45 | c,i | 0.35 | c,i
61-0171 | 2018-11-05 20:30 | EST | 0.934 |  | 12.767 |  | 8.09 |  | 88.7 |  | 37730 |  | 23.93 |  | 7.8 |  | 0.46 | c,i | 0.36 | c,i
61-0171 | 2018-11-05 20:45 | EST | 0.928 |  | 12.806 |  | 8.03 |  | 88.2 |  | 37780 |  | 23.97 |  | 7.8 |  | 0.47 | c,i | 0.35 | c,i
61-0171 | 2018-11-05 21:00 | EST | 0.924 |  | 12.83 |  | 8 |  | 88 |  | 38040 |  | 24.15 |  | 7.8 |  | 0.46 | c,i | 0.39 | c,i
61-0171 | 2018-11-05 21:15 | EST | 0.919 |  | 12.812 |  | 8.02 |  | 88 |  | 37690 |  | 23.91 |  | 7.8 |  | 0.45 | c,i | 0.44 | c,i
61-0171 | 2018-11-05 21:30 | EST | 0.919 |  | 12.814 |  | 8.01 |  | 87.9 |  | 37640 |  | 23.87 |  | 7.8 |  | 0.45 | c,i | 0.41 | c,i
61-0171 | 2018-11-05 21:45 | EST | 0.915 |  | 12.787 |  | 8.03 |  | 87.8 |  | 37070 |  | 23.47 |  | 7.8 |  | 0.52 | c,i | 0.51 | c,i
61-0171 | 2018-11-05 22:00 | EST | 0.908 |  | 12.774 |  | 8.03 |  | 87.7 |  | 36740 |  | 23.25 |  | 7.79 |  | 0.51 | c,i | 0.49 | c,i
61-0171 | 2018-11-05 22:15 | EST | 0.908 |  | 12.78 |  | 8.02 |  | 87.6 |  | 36820 |  | 23.3 |  | 7.79 |  | 0.52 | c,i | 0.51 | c,i
61-0171 | 2018-11-05 22:30 | EST | 0.901 |  | 12.789 |  | 8 |  | 87.4 |  | 36640 |  | 23.17 |  | 7.79 |  | 0.5 | c,i | 0.56 | c,i
61-0171 | 2018-11-05 22:45 | EST | 0.895 |  | 12.787 |  | 8 |  | 87.3 |  | 36710 |  | 23.22 |  | 7.79 |  | 0.51 | c,i | 0.52 | c,i
61-0171 | 2018-11-05 23:00 | EST | 0.89 |  | 12.78 |  | 8 |  | 87.2 |  | 36300 |  | 22.94 |  | 7.78 |  | 0.54 | c,i | 0.52 | c,i
61-0171 | 2018-11-05 23:15 | EST | 0.889 |  | 12.773 |  | 8 |  | 87.3 |  | 36550 |  | 23.11 |  | 7.78 |  | 0.53 | c,i | 0.53 | c,i
61-0171 | 2018-11-05 23:30 | EST | 0.89 |  | 12.743 |  | 8.02 |  | 87.1 |  | 35650 |  | 22.48 |  | 7.77 |  | 0.6 | c,i | 0.6 | c,i
61-0171 | 2018-11-05 23:45 | EST | 0.887 |  | 12.749 |  | 8.01 |  | 87 |  | 35600 |  | 22.45 |  | 7.77 |  | 0.58 | c,i | 0.59 | c,i
61-0171 | 2018-11-06 | EST | 0.885 |  | 12.733 |  | 8.02 |  | 87 |  | 35430 |  | 22.34 |  | 7.76 |  | 0.6 | c,i | 0.67 | c,i
61-0171 | 2018-11-06 00:15 | EST | 0.881 |  | 12.741 |  | 8.01 |  | 87 |  | 35720 |  | 22.53 |  | 7.76 |  | 0.59 | c,i | 0.61 | c,i
61-0171 | 2018-11-06 00:30 | EST | 0.878 |  | 12.723 |  | 8.03 |  | 87.1 |  | 35410 |  | 22.32 |  | 7.76 |  | 0.62 | c,i | 0.72 | c,i
61-0171 | 2018-11-06 00:45 | EST | 0.874 |  | 12.74 |  | 8.01 |  | 86.9 |  | 35420 |  | 22.33 |  | 7.76 |  | 0.6 | c,i | 0.79 | c,i
61-0171 | 2018-11-06 01:00 | EST | 0.871 |  | 12.733 |  | 8.02 |  | 87.1 |  | 35600 |  | 22.45 |  | 7.77 |  | 0.58 | c,i | 0.65 | c,i
61-0171 | 2018-11-06 01:15 | EST | 0.871 |  | 12.725 |  | 8.02 |  | 87.1 |  | 35760 |  | 22.56 |  | 7.76 |  | 0.58 | c,i | 0.67 | c,i
61-0171 | 2018-11-06 01:30 | EST | 0.867 |  | 12.75 |  | 8.01 |  | 87.3 |  | 36470 |  | 23.06 |  | 7.77 |  | 0.53 | c,i | 0.55 | c,i
61-0171 | 2018-11-06 01:45 | EST | 0.867 |  | 12.744 |  | 8.02 |  | 87.1 |  | 35730 |  | 22.54 |  | 7.77 |  | 0.57 | c,i | 0.57 | c,i
61-0171 | 2018-11-06 02:00 | EST | 0.863 |  | 12.731 |  | 8.03 |  | 87 |  | 35200 |  | 22.17 |  | 7.76 |  | 0.61 | c,i | 0.61 | c,i
61-0171 | 2018-11-06 02:15 | EST | 0.861 |  | 12.773 |  | 7.99 |  | 87.1 |  | 36280 |  | 22.93 |  | 7.77 |  | 0.55 | c,i | 0.56 | c,i
61-0171 | 2018-11-06 02:30 | EST | 0.86 |  | 12.78 |  | 7.99 |  | 87.3 |  | 36870 |  | 23.33 |  | 7.78 |  | 0.56 | c,i | 0.58 | c,i
61-0171 | 2018-11-06 02:45 | EST | 0.858 |  | 12.77 |  | 8 |  | 87.3 |  | 36650 |  | 23.18 |  | 7.78 |  | 0.54 | c,i | 0.54 | c,i
61-0171 | 2018-11-06 03:00 | EST | 0.855 |  | 12.755 |  | 8.02 |  | 87.6 |  | 36900 |  | 23.36 |  | 7.78 |  | 0.54 | c,i | 0.53 | c,i
61-0171 | 2018-11-06 03:15 | EST | 0.856 |  | 12.768 |  | 8.01 |  | 87.6 |  | 36960 |  | 23.39 |  | 7.78 |  | 0.54 | c,i | 0.62 | c,i
61-0171 | 2018-11-06 03:30 | EST | 0.854 |  | 12.785 |  | 8.01 |  | 87.7 |  | 37420 |  | 23.72 |  | 7.79 |  | 0.55 | c,i | 0.57 | c,i
61-0171 | 2018-11-06 03:45 | EST | 0.856 |  | 12.772 |  | 8.03 |  | 87.9 |  | 37400 |  | 23.71 |  | 7.79 |  | 0.54 | c,i | 0.63 | c,i
61-0171 | 2018-11-06 04:00 | EST | 0.858 |  | 12.76 |  | 8.04 |  | 87.9 |  | 37230 |  | 23.58 |  | 7.79 |  | 0.56 | c,i | 0.66 | c,i
61-0171 | 2018-11-06 04:15 | EST | 0.861 |  | 12.76 |  | 8.03 |  | 87.8 |  | 37290 |  | 23.62 |  | 7.79 |  | 0.57 | c,i | 0.65 | c,i
61-0171 | 2018-11-06 04:30 | EST | 0.862 |  | 12.743 |  | 8.04 |  | 87.9 |  | 37130 |  | 23.52 |  | 7.79 |  | 0.58 | c,i | 0.67 | c,i
61-0171 | 2018-11-06 04:45 | EST | 0.863 |  | 12.766 |  | 8.01 |  | 87.7 |  | 37470 |  | 23.75 |  | 7.79 |  | 0.55 | c,i | 0.67 | c,i
61-0171 | 2018-11-06 05:00 | EST | 0.866 |  | 12.76 |  | 8.02 |  | 87.8 |  | 37600 |  | 23.84 |  | 7.8 |  | 0.56 | c,i | 0.65 | c,i
61-0171 | 2018-11-06 05:15 | EST | 0.868 |  | 12.768 |  | 8 |  | 87.8 |  | 37870 |  | 24.03 |  | 7.8 |  | 0.6 | c,i | 0.77 | c,i
61-0171 | 2018-11-06 05:30 | EST | 0.879 |  | 12.683 |  | 8.12 |  | 88.9 |  | 37830 |  | 24 |  | 7.81 |  | 0.58 | c,i | 0.66 | c,i
61-0171 | 2018-11-06 05:45 | EST | 0.89 |  | 12.646 |  | 8.19 |  | 89.6 |  | 37860 |  | 24.02 |  | 7.81 |  | 0.6 | c,i | 0.74 | c,i
61-0171 | 2018-11-06 06:00 | EST | 0.898 |  | 12.849 |  | 7.93 |  | 87.8 |  | 39690 |  | 25.31 |  | 7.82 |  | 0.76 | c,i | 1.29 | c,i
61-0171 | 2018-11-06 06:15 | EST | 0.9 |  | 12.759 |  | 8.04 |  | 88.7 |  | 39200 |  | 24.97 |  | 7.82 |  | 0.71 | c,i | 1.09 | c,i
61-0171 | 2018-11-06 06:30 | EST | 0.88 |  | 12.803 |  | 7.97 |  | 88.3 |  | 40170 |  | 25.64 |  | 7.83 |  | 0.65 | c,i | 0.89 | c,i
61-0171 | 2018-11-06 06:45 | EST | 0.882 |  | 12.706 |  | 8.07 |  | 88.9 |  | 39100 |  | 24.89 |  | 7.82 |  | 0.64 | c,i | 0.75 | c,i
61-0171 | 2018-11-06 07:00 | EST | 0.882 |  | 12.74 |  | 8.09 |  | 89.5 |  | 40090 |  | 25.59 |  | 7.84 |  | 0.56 | c,i | 0.62 | c,i
61-0171 | 2018-11-06 07:15 | EST | 0.885 |  | 12.76 |  | 8.07 |  | 89.5 |  | 40130 |  | 25.62 |  | 7.84 |  | 0.54 | c,i | 0.71 | c,i
61-0171 | 2018-11-06 07:30 | EST | 0.883 |  | 12.76 |  | 8.07 |  | 89.4 |  | 40180 |  | 25.66 |  | 7.84 |  | 0.52 | c,i | 0.55 | c,i
61-0171 | 2018-11-06 07:45 | EST | 0.875 |  | 12.599 |  | 8.17 |  | 89.1 |  | 37380 |  | 23.68 |  | 7.8 |  | 0.6 | c,i | 0.79 | c,i
61-0171 | 2018-11-06 08:00 | EST | 0.869 |  | 12.641 |  | 8.13 |  | 88.8 |  | 37710 |  | 23.91 |  | 7.81 |  | 0.62 | c,i | 0.82 | c,i
61-0171 | 2018-11-06 08:15 | EST | 0.866 |  | 12.652 |  | 8.13 |  | 88.9 |  | 37600 |  | 23.84 |  | 7.8 |  | 0.66 | c,i | 0.87 | c,i
61-0171 | 2018-11-06 08:30 | EST | 0.861 |  | 12.713 |  | 8.07 |  | 88.2 |  | 37410 |  | 23.71 |  | 7.8 |  | 0.66 | c,i | 0.83 | c,i
61-0171 | 2018-11-06 08:45 | EST | 0.855 |  | 12.764 |  | 8.03 |  | 88.2 |  | 38170 |  | 24.24 |  | 7.8 |  | 0.66 | c,i | 0.89 | c,i
61-0171 | 2018-11-06 09:00 | EST | 0.854 |  | 12.804 |  | 8.03 |  | 88 |  | 37470 |  | 23.76 |  | 7.79 |  | 0.59 | c,i | 0.73 | c,i
61-0171 | 2018-11-06 09:15 | EST | 0.849 |  | 12.813 |  | 7.98 |  | 87.6 |  | 37820 |  | 24 |  | 7.8 |  | 0.6 | c,i | 0.85 | c,i
61-0171 | 2018-11-06 09:30 | EST | 0.847 |  | 12.853 |  | 7.95 |  | 87.5 |  | 38150 |  | 24.23 |  | 7.8 |  | 0.62 | c,i | 0.76 | c,i
61-0171 | 2018-11-06 09:45 | EST | 0.843 |  | 12.877 |  | 7.9 |  | 87.2 |  | 38780 |  | 24.67 |  | 7.81 |  | 0.58 | c,i | 0.79 | c,i
61-0171 | 2018-11-06 10:00 | EST | 0.84 |  | 12.872 |  | 7.9 |  | 87.1 |  | 38580 |  | 24.53 |  | 7.81 |  | 0.55 | c,i | 0.61 | c,i
61-0171 | 2018-11-06 10:15 | EST | 0.835 |  | 12.876 |  | 7.9 |  | 87.1 |  | 38400 |  | 24.41 |  | 7.81 |  | 0.52 | c,i | 0.65 | c,i
61-0171 | 2018-11-06 10:30 | EST | 0.837 |  | 12.902 |  | 7.91 |  | 87.1 |  | 38100 |  | 24.2 |  | 7.8 |  | 0.52 | c,i | 0.55 | c,i
61-0171 | 2018-11-06 10:45 | EST | 0.84 |  | 12.915 |  | 7.86 |  | 86.9 |  | 38970 |  | 24.8 |  | 7.82 |  | 0.51 | c,i | 0.49 | c,i
61-0171 | 2018-11-06 11:00 | EST | 0.838 |  | 12.915 |  | 7.88 |  | 86.9 |  | 38490 |  | 24.47 |  | 7.81 |  | 0.52 | c,i | 0.72 | c,i
61-0171 | 2018-11-06 11:15 | EST | 0.833 |  | 12.918 |  | 7.87 |  | 86.9 |  | 38410 |  | 24.42 |  | 7.81 |  | 0.54 | c,i | 0.51 | c,i
61-0171 | 2018-11-06 11:30 | EST | 0.833 |  | 12.929 |  | 7.85 |  | 86.8 |  | 38900 |  | 24.76 |  | 7.81 |  | 0.49 | c,i | 0.5 | c,i
61-0171 | 2018-11-06 11:45 | EST | 0.827 |  | 12.903 |  | 7.87 |  | 86.6 |  | 37900 |  | 24.06 |  | 7.8 |  | 0.55 | c,i | 0.66 | c,i
61-0171 | 2018-11-06 12:00 | EST | 0.825 |  | 12.903 |  | 7.85 |  | 86.5 |  | 38240 |  | 24.3 |  | 7.8 |  | 0.54 | c,i | 0.57 | c,i
61-0171 | 2018-11-06 12:15 | EST | 0.819 |  | 12.888 |  | 7.85 |  | 86.4 |  | 37940 |  | 24.08 |  | 7.8 |  | 0.51 | c,i | 0.57 | c,i
61-0171 | 2018-11-06 12:30 | EST | 0.813 |  | 12.875 |  | 7.87 |  | 86.3 |  | 37300 |  | 23.63 |  | 7.79 |  | 0.54 | c,i | 0.66 | c,i
61-0171 | 2018-11-06 12:45 | EST | 0.805 |  | 12.868 |  | 7.88 |  | 86.2 |  | 36890 |  | 23.35 |  | 7.78 |  | 0.56 | c,i | 0.58 | c,i
61-0171 | 2018-11-06 13:00 | EST | 0.798 |  | 12.856 |  | 7.86 |  | 86.1 |  | 37100 |  | 23.49 |  | 7.78 |  | 0.54 | c,i | 0.52 | c,i
61-0171 | 2018-11-06 13:15 | EST | 0.796 |  | 12.837 |  | 7.88 |  | 86 |  | 36380 |  | 23 |  | 7.77 |  | 0.59 | c,i | 0.61 | c,i
61-0171 | 2018-11-06 13:30 | EST | 0.795 |  | 12.857 |  | 7.85 |  | 86 |  | 37130 |  | 23.52 |  | 7.78 |  | 0.56 | c,i | 0.57 | c,i
61-0171 | 2018-11-06 13:45 | EST | 0.798 |  | 12.861 |  | 7.85 |  | 86 |  | 37170 |  | 23.55 |  | 7.78 |  | 0.55 | c,i | 0.51 | c,i
61-0171 | 2018-11-06 14:00 | EST | 0.789 |  | 12.938 |  | 7.85 |  | 86.8 |  | 38860 |  | 24.73 |  | 7.81 |  | 0.51 | c,i | 0.59 | c,i
61-0171 | 2018-11-06 14:15 | EST | 0.782 |  | 12.927 |  | 7.9 |  | 86.9 |  | 37460 |  | 23.75 |  | 7.79 |  | 0.61 | c,i | 0.69 | c,i
61-0171 | 2018-11-06 14:30 | EST | 0.789 |  | 12.937 |  | 7.93 |  | 87.1 |  | 37380 |  | 23.7 |  | 7.79 |  | 0.62 | c,i | 0.75 | c,i
61-0171 | 2018-11-06 14:45 | EST | 0.789 |  | 12.933 |  | 7.98 |  | 87.4 |  | 36690 |  | 23.21 |  | 7.78 |  | 0.58 | c,i | 0.64 | c,i
61-0171 | 2018-11-06 15:00 | EST | 0.787 |  | 12.963 |  | 7.94 |  | 87.5 |  | 38140 |  | 24.23 |  | 7.8 |  | 0.51 | c,i | 0.54 | c,i
61-0171 | 2018-11-06 15:15 | EST | 0.784 |  | 13.011 |  | 8 |  | 88.3 |  | 38120 |  | 24.21 |  | 7.8 |  | 0.5 | c,i | 0.49 | c,i
61-0171 | 2018-11-06 15:30 | EST | 0.783 |  | 13.042 |  | 8 |  | 88.6 |  | 38650 |  | 24.58 |  | 7.81 |  | 0.48 | c,i | 0.51 | c,i
61-0171 | 2018-11-06 15:45 | EST | 0.781 |  | 13.035 |  | 7.97 |  | 88.4 |  | 39040 |  | 24.86 |  | 7.82 |  | 0.46 | c,i | 0.36 | c,i
61-0171 | 2018-11-06 16:00 | EST | 0.781 |  | 13.073 |  | 7.94 |  | 88.4 |  | 39750 |  | 25.36 |  | 7.82 |  | 0.45 | c,i | 0.39 | c,i
61-0171 | 2018-11-06 16:15 | EST | 0.777 |  | 13.083 |  | 7.84 |  | 87.7 |  | 40540 |  | 25.92 |  | 7.83 |  | 0.38 | c,i | 0.23 | c,i
61-0171 | 2018-11-06 16:30 | EST | 0.78 |  | 13.132 |  | 7.85 |  | 88 |  | 41140 |  | 26.34 |  | 7.84 |  | 0.34 | c,i | 0.16 | c,i
61-0171 | 2018-11-06 16:45 | EST | 0.776 |  | 13.075 |  | 8.05 |  | 90.2 |  | 41290 |  | 26.44 |  | 7.85 |  | 0.42 | c,i | 0.23 | c,i
61-0171 | 2018-11-06 17:00 | EST | 0.759 |  | 13.059 |  | 8.04 |  | 90.1 |  | 41300 |  | 26.45 |  | 7.86 |  | 0.39 | c,i | 0.26 | c,i
61-0171 | 2018-11-06 17:15 | EST | 0.764 |  | 13.061 |  | 8.06 |  | 90.3 |  | 41250 |  | 26.41 |  | 7.86 |  | 0.39 | c,i | 0.21 | c,i
61-0171 | 2018-11-06 17:30 | EST | 0.785 |  | 13.052 |  | 8.18 |  | 91.3 |  | 40440 |  | 25.85 |  | 7.86 |  | 0.48 | c,i | 0.44 | c,i
61-0171 | 2018-11-06 17:45 | EST | 0.772 |  | 13.008 |  | 8.28 |  | 92.1 |  | 39930 |  | 25.48 |  | 7.86 |  | 0.49 | c,i | 0.42 | c,i
61-0171 | 2018-11-06 18:00 | EST | 0.796 |  | 12.988 |  | 8.27 |  | 91.9 |  | 39820 |  | 25.41 |  | 7.86 |  | 0.51 | c,i | 0.51 | c,i
61-0171 | 2018-11-06 18:15 | EST | 0.805 |  | 12.994 |  | 8.22 |  | 91.4 |  | 40030 |  | 25.55 |  | 7.86 |  | 0.52 | c,i | 0.52 | c,i
61-0171 | 2018-11-06 18:30 | EST | 0.805 |  | 12.982 |  | 8.24 |  | 91.5 |  | 39860 |  | 25.43 |  | 7.86 |  | 0.51 | c,i | 0.54 | c,i
61-0171 | 2018-11-06 18:45 | EST | 0.81 |  | 12.981 |  | 8.2 |  | 91.2 |  | 39920 |  | 25.48 |  | 7.85 |  | 0.51 | c,i | 0.54 | c,i
61-0171 | 2018-11-06 19:00 | EST | 0.803 |  | 12.999 |  | 8.16 |  | 90.8 |  | 40040 |  | 25.56 |  | 7.85 |  | 0.53 | c,i | 0.55 | c,i
61-0171 | 2018-11-06 19:15 | EST | 0.808 |  | 13.09 |  | 8.23 |  | 91.4 |  | 39290 |  | 25.03 |  | 7.85 |  | 0.55 | c,i | 0.59 | c,i
61-0171 | 2018-11-06 19:30 | EST | 0.799 |  | 13.127 |  | 8.21 |  | 91.2 |  | 38990 |  | 24.82 |  | 7.84 |  | 0.49 | c,i | 0.54 | c,i
61-0171 | 2018-11-06 19:45 | EST | 0.795 |  | 13.054 |  | 8.21 |  | 91.3 |  | 39710 |  | 25.33 |  | 7.85 |  | 0.45 | c,i | 0.36 | c,i
61-0171 | 2018-11-06 20:00 | EST | 0.789 |  | 13.109 |  | 8.25 |  | 91.7 |  | 39330 |  | 25.06 |  | 7.85 |  | 0.46 | c,i | 0.31 | c,i
61-0171 | 2018-11-06 20:15 | EST | 0.789 |  | 13.137 |  | 8.23 |  | 91.5 |  | 39250 |  | 25.01 |  | 7.84 |  | 0.49 | c,i | 0.44 | c,i
61-0171 | 2018-11-06 20:30 | EST | 0.787 |  | 13.131 |  | 8.25 |  | 91.8 |  | 39420 |  | 25.12 |  | 7.85 |  | 0.46 | c,i | 0.37 | c,i
61-0171 | 2018-11-06 20:45 | EST | 0.784 |  | 13.152 |  | 8.22 |  | 91.4 |  | 39200 |  | 24.98 |  | 7.84 |  | 0.48 | c,i | 0.42 | c,i
61-0171 | 2018-11-06 21:00 | EST | 0.785 |  | 13.143 |  | 8.25 |  | 91.8 |  | 39340 |  | 25.07 |  | 7.84 |  | 0.48 | c,i | 0.4 | c,i
61-0171 | 2018-11-06 21:15 | EST | 0.787 |  | 13.133 |  | 8.08 |  | 89.8 |  | 39120 |  | 24.91 |  | 7.83 |  | 0.44 | c,i | 0.4 | c,i
61-0171 | 2018-11-06 21:30 | EST | 0.787 |  | 13.149 |  | 8.11 |  | 90.2 |  | 39060 |  | 24.88 |  | 7.83 |  | 0.48 | c,i | 0.41 | c,i
61-0171 | 2018-11-06 21:45 | EST | 0.787 |  | 13.158 |  | 8.11 |  | 90.2 |  | 39220 |  | 24.99 |  | 7.83 |  | 0.45 | c,i | 0.39 | c,i
61-0171 | 2018-11-06 22:00 | EST | 0.766 |  | 13.167 |  | 8.11 |  | 90.3 |  | 39280 |  | 25.03 |  | 7.83 |  | 0.43 | c,i | 0.31 | c,i
61-0171 | 2018-11-06 22:15 | EST | 0.757 |  | 13.16 |  | 8.1 |  | 90.2 |  | 39410 |  | 25.12 |  | 7.83 |  | 0.44 | c,i | 0.33 | c,i
61-0171 | 2018-11-06 22:30 | EST | 0.762 |  | 13.176 |  | 8.09 |  | 90.1 |  | 39350 |  | 25.08 |  | 7.83 |  | 0.44 | c,i | 0.31 | c,i
61-0171 | 2018-11-06 22:45 | EST | 0.775 |  | 13.168 |  | 8.09 |  | 89.9 |  | 38850 |  | 24.73 |  | 7.83 |  | 0.46 | c,i | 0.4 | c,i
61-0171 | 2018-11-06 23:00 | EST | 0.767 |  | 13.14 |  | 8.08 |  | 89.6 |  | 38750 |  | 24.66 |  | 7.83 |  | 0.45 | c,i | 0.49 | c,i
61-0171 | 2018-11-06 23:15 | EST | 0.777 |  | 13.1 |  | 8.01 |  | 88.9 |  | 38850 |  | 24.72 |  | 7.82 |  | 0.47 | c,i | 0.41 | c,i
61-0171 | 2018-11-06 23:30 | EST | 0.778 |  | 13.083 |  | 8.06 |  | 88.9 |  | 37670 |  | 23.9 |  | 7.81 |  | 0.5 | c,i | 0.53 | c,i
61-0171 | 2018-11-06 23:45 | EST | 0.773 |  | 13.067 |  | 8.06 |  | 88.8 |  | 37270 |  | 23.62 |  | 7.8 |  | 0.54 | c,i | 0.52 | c,i
61-0171 | 2018-11-07 | EST | 0.77 |  | 13.041 |  | 8.08 |  | 88.8 |  | 36980 |  | 23.42 |  | 7.8 |  | 0.54 | c,i | 0.51 | c,i
61-0171 | 2018-11-07 00:15 | EST | 0.774 |  | 13.027 |  | 8.06 |  | 88.6 |  | 37000 |  | 23.43 |  | 7.8 |  | 0.54 | c,i | 0.56 | c,i
61-0171 | 2018-11-07 00:30 | EST | 0.765 |  | 13.018 |  | 8.04 |  | 88.3 |  | 37040 |  | 23.46 |  | 7.79 |  | 0.54 | c,i | 0.51 | c,i
61-0171 | 2018-11-07 00:45 | EST | 0.768 |  | 12.989 |  | 8.07 |  | 88.4 |  | 36520 |  | 23.09 |  | 7.79 |  | 0.57 | c,i | 0.65 | c,i
61-0171 | 2018-11-07 01:00 | EST | 0.771 |  | 12.987 |  | 8.01 |  | 87.9 |  | 36940 |  | 23.39 |  | 7.79 |  | 0.55 | c,i | 0.57 | c,i
61-0171 | 2018-11-07 01:15 | EST | 0.774 |  | 12.991 |  | 7.97 |  | 87.6 |  | 36950 |  | 23.39 |  | 7.79 |  | 0.54 | c,i | 0.6 | c,i
61-0171 | 2018-11-07 01:30 | EST | 0.775 |  | 12.992 |  | 7.96 |  | 87.4 |  | 37070 |  | 23.48 |  | 7.79 |  | 0.57 | c,i | 0.64 | c,i
61-0171 | 2018-11-07 01:45 | EST | 0.773 |  | 13.032 |  | 7.92 |  | 87.4 |  | 37880 |  | 24.04 |  | 7.8 |  | 0.52 | c,i | 0.52 | c,i
61-0171 | 2018-11-07 02:00 | EST | 0.78 |  | 13.016 |  | 7.97 |  | 87.7 |  | 37520 |  | 23.79 |  | 7.79 |  | 0.54 | c,i | 0.6 | c,i
61-0171 | 2018-11-07 02:15 | EST | 0.778 |  | 13.087 |  | 8.02 |  | 88.8 |  | 38520 |  | 24.5 |  | 7.81 |  | 0.48 | c,i | 0.46 | c,i
61-0171 | 2018-11-07 02:30 | EST | 0.776 |  | 13.04 |  | 8.04 |  | 88.7 |  | 37920 |  | 24.07 |  | 7.81 |  | 0.51 | c,i | 0.52 | c,i
61-0171 | 2018-11-07 02:45 | EST | 0.775 |  | 13.066 |  | 8.04 |  | 88.8 |  | 38150 |  | 24.24 |  | 7.81 |  | 0.5 | c,i | 0.46 | c,i
61-0171 | 2018-11-07 03:00 | EST | 0.778 |  | 13.071 |  | 8.04 |  | 89.1 |  | 38490 |  | 24.48 |  | 7.82 |  | 0.48 | c,i | 0.42 | c,i
61-0171 | 2018-11-07 03:15 | EST | 0.781 |  | 13.025 |  | 8.1 |  | 89.4 |  | 38000 |  | 24.13 |  | 7.81 |  | 0.51 | c,i | 0.48 | c,i
61-0171 | 2018-11-07 03:30 | EST | 0.779 |  | 12.996 |  | 8.12 |  | 89.5 |  | 37830 |  | 24.01 |  | 7.81 |  | 0.52 | c,i | 0.5 | c,i
61-0171 | 2018-11-07 03:45 | EST | 0.785 |  | 13.006 |  | 8.15 |  | 89.9 |  | 38030 |  | 24.15 |  | 7.81 |  | 0.52 | c,i | 0.57 | c,i
61-0171 | 2018-11-07 04:00 | EST | 0.788 |  | 13.002 |  | 8.16 |  | 90.1 |  | 38130 |  | 24.22 |  | 7.82 |  | 0.53 | c,i | 0.61 | c,i
61-0171 | 2018-11-07 04:15 | EST | 0.784 |  | 12.988 |  | 8.16 |  | 90.1 |  | 38210 |  | 24.27 |  | 7.82 |  | 0.54 | c,i | 0.58 | c,i
61-0171 | 2018-11-07 04:30 | EST | 0.788 |  | 13.001 |  | 8.15 |  | 90.1 |  | 38470 |  | 24.46 |  | 7.82 |  | 0.5 | c,i | 0.56 | c,i
61-0171 | 2018-11-07 04:45 | EST | 0.798 |  | 12.986 |  | 8.17 |  | 90.4 |  | 38560 |  | 24.52 |  | 7.82 |  | 0.5 | c,i | 0.54 | c,i
61-0171 | 2018-11-07 05:00 | EST | 0.805 |  | 12.985 |  | 8.17 |  | 90.4 |  | 38610 |  | 24.56 |  | 7.83 |  | 0.48 | c,i | 0.53 | c,i
61-0171 | 2018-11-07 05:15 | EST | 0.809 |  | 12.97 |  | 8.18 |  | 90.5 |  | 38620 |  | 24.56 |  | 7.83 |  | 0.51 | c,i | 0.56 | c,i
61-0171 | 2018-11-07 05:30 | EST | 0.818 |  | 12.967 |  | 8.18 |  | 90.4 |  | 38640 |  | 24.58 |  | 7.83 |  | 0.49 | c,i | 0.44 | c,i
61-0171 | 2018-11-07 05:45 | EST | 0.823 |  | 12.954 |  | 8.2 |  | 90.6 |  | 38640 |  | 24.58 |  | 7.83 |  | 0.51 | c,i | 0.47 | c,i
61-0171 | 2018-11-07 06:00 | EST | 0.829 |  | 12.951 |  | 8.2 |  | 90.6 |  | 38710 |  | 24.62 |  | 7.83 |  | 0.5 | c,i | 0.47 | c,i
61-0171 | 2018-11-07 06:15 | EST | 0.832 |  | 12.943 |  | 8.2 |  | 90.6 |  | 38740 |  | 24.65 |  | 7.83 |  | 0.51 | c,i | 0.48 | c,i
61-0171 | 2018-11-07 06:30 | EST | 0.838 |  | 12.947 |  | 8.2 |  | 90.6 |  | 38780 |  | 24.67 |  | 7.83 |  | 0.5 | c,i | 0.45 | c,i
61-0171 | 2018-11-07 06:45 | EST | 0.84 |  | 12.942 |  | 8.2 |  | 90.6 |  | 38800 |  | 24.68 |  | 7.83 |  | 0.49 | c,i | 0.49 | c,i
61-0171 | 2018-11-07 07:00 | EST | 0.844 |  | 12.896 |  | 8.24 |  | 91 |  | 38630 |  | 24.57 |  | 7.83 |  | 0.52 | c,i | 0.58 | c,i
61-0171 | 2018-11-07 07:15 | EST | 0.842 |  | 12.898 |  | 8.24 |  | 91 |  | 38650 |  | 24.58 |  | 7.83 |  | 0.52 | c,i | 0.56 | c,i
61-0171 | 2018-11-07 07:30 | EST | 0.847 |  | 12.908 |  | 8.24 |  | 91.1 |  | 38730 |  | 24.64 |  | 7.83 |  | 0.5 | c,i | 0.53 | c,i
61-0171 | 2018-11-07 07:45 | EST | 0.849 |  | 12.91 |  | 8.26 |  | 91.2 |  | 38740 |  | 24.65 |  | 7.83 |  | 0.5 | c,i | 0.55 | c,i
61-0171 | 2018-11-07 08:00 | EST | 0.85 |  | 12.913 |  | 8.27 |  | 91.4 |  | 38750 |  | 24.65 |  | 7.83 |  | 0.51 | c,i | 0.48 | c,i
61-0171 | 2018-11-07 08:15 | EST | 0.851 |  | 12.933 |  | 8.28 |  | 91.6 |  | 39170 |  | 24.95 |  | 7.84 |  | 0.5 | c,i | 0.51 | c,i
61-0171 | 2018-11-07 08:30 | EST | 0.845 |  | 12.94 |  | 8.3 |  | 91.9 |  | 39010 |  | 24.83 |  | 7.84 |  | 0.49 | c,i | 0.44 | c,i
61-0171 | 2018-11-07 08:45 | EST | 0.852 |  | 12.962 |  | 8.32 |  | 92 |  | 38960 |  | 24.8 |  | 7.84 |  | 0.5 | c,i | 0.51 | c,i
61-0171 | 2018-11-07 09:00 | EST | 0.844 |  | 12.974 |  | 8.32 |  | 92.1 |  | 38970 |  | 24.81 |  | 7.84 |  | 0.5 | c,i | 0.51 | c,i
61-0171 | 2018-11-07 09:15 | EST | 0.846 |  | 12.988 |  | 8.32 |  | 92.1 |  | 38970 |  | 24.81 |  | 7.84 |  | 0.5 | c,i | 0.52 | c,i
61-0171 | 2018-11-07 09:30 | EST | 0.844 |  | 12.99 |  | 8.3 |  | 92 |  | 38980 |  | 24.82 |  | 7.84 |  | 0.53 | c,i | 0.56 | c,i
61-0171 | 2018-11-07 09:45 | EST | 0.845 |  | 13.005 |  | 8.3 |  | 91.9 |  | 38930 |  | 24.78 |  | 7.84 |  | 0.54 | c,i | 0.58 | c,i
61-0171 | 2018-11-07 10:00 | EST | 0.836 |  | 13.018 |  | 8.3 |  | 91.9 |  | 38850 |  | 24.72 |  | 7.84 |  | 0.56 | c,i | 0.63 | c,i
61-0171 | 2018-11-07 10:15 | EST | 0.822 |  | 13.065 |  | 8.33 |  | 92.3 |  | 38720 |  | 24.63 |  | 7.84 |  | 0.58 | c,i | 0.7 | c,i
61-0171 | 2018-11-07 10:30 | EST | 0.826 |  | 13.079 |  | 8.26 |  | 91.3 |  | 37940 |  | 24.09 |  | 7.82 |  | 0.57 | c,i | 0.63 | c,i
61-0171 | 2018-11-07 10:45 | EST | 0.82 |  | 13.098 |  | 8.29 |  | 91.5 |  | 37540 |  | 23.81 |  | 7.82 |  | 0.56 | c,i | 0.62 | c,i
61-0171 | 2018-11-07 11:00 | EST | 0.818 |  | 13.186 |  | 8.27 |  | 91.4 |  | 37510 |  | 23.79 |  | 7.81 |  | 0.53 | c,i | 0.56 | c,i
61-0171 | 2018-11-07 11:15 | EST | 0.816 |  | 13.162 |  | 8.15 |  | 89.8 |  | 36930 |  | 23.39 |  | 7.8 |  | 0.55 | c,i | 0.62 | c,i
61-0171 | 2018-11-07 11:30 | EST | 0.819 |  | 13.18 |  | 8.14 |  | 89.4 |  | 36070 |  | 22.79 |  | 7.78 |  | 0.55 | c,i | 0.63 | c,i
61-0171 | 2018-11-07 11:45 | EST | 0.81 |  | 13.075 |  | 7.99 |  | 88 |  | 37290 |  | 23.64 |  | 7.79 |  | 0.51 | c,i | 0.51 | c,i
61-0171 | 2018-11-07 12:00 | EST | 0.799 |  | 13.122 |  | 8.02 |  | 88.2 |  | 36780 |  | 23.28 |  | 7.79 |  | 0.52 | c,i | 0.53 | c,i
61-0171 | 2018-11-07 12:15 | EST | 0.811 |  | 13.143 |  | 8.06 |  | 88.6 |  | 36290 |  | 22.94 |  | 7.78 |  | 0.55 | c,i | 0.61 | c,i
61-0171 | 2018-11-07 12:30 | EST | 0.799 |  | 13.213 |  | 8.13 |  | 89.2 |  | 35830 |  | 22.62 |  | 7.78 |  | 0.53 | c,i | 0.56 | c,i
61-0171 | 2018-11-07 12:45 | EST | 0.796 |  | 13.271 |  | 8.19 |  | 89.7 |  | 34950 |  | 22.01 |  | 7.76 |  | 0.58 | c,i | 0.66 | c,i
61-0171 | 2018-11-07 13:00 | EST | 0.792 |  | 13.241 |  | 8.18 |  | 89.4 |  | 34570 |  | 21.75 |  | 7.76 |  | 0.6 | c,i | 0.69 | c,i
61-0171 | 2018-11-07 13:15 | EST | 0.778 |  | 13.19 |  | 8.14 |  | 88.9 |  | 34830 |  | 21.92 |  | 7.75 |  | 0.58 | c,i | 0.68 | c,i
61-0171 | 2018-11-07 13:30 | EST | 0.79 |  | 13.13 |  | 8.1 |  | 88.5 |  | 35100 |  | 22.11 |  | 7.76 |  | 0.57 | c,i | 0.69 | c,i
61-0171 | 2018-11-07 13:45 | EST | 0.795 |  | 13.083 |  | 8.05 |  | 87.9 |  | 35340 |  | 22.28 |  | 7.76 |  | 0.57 | c,i | 0.54 | c,i
61-0171 | 2018-11-07 14:00 | EST | 0.784 |  | 13.123 |  | 8.08 |  | 88.5 |  | 35830 |  | 22.62 |  | 7.77 |  | 0.54 | c,i | 0.6 | c,i
61-0171 | 2018-11-07 14:15 | EST | 0.793 |  | 13.143 |  | 8.09 |  | 88.9 |  | 36400 |  | 23.01 |  | 7.78 |  | 0.52 | c,i | 0.57 | c,i
61-0171 | 2018-11-07 14:30 | EST | 0.777 |  | 13.137 |  | 8.08 |  | 88.9 |  | 36840 |  | 23.32 |  | 7.79 |  | 0.52 | c,i | 0.48 | c,i
61-0171 | 2018-11-07 14:45 | EST | 0.781 |  | 13.168 |  | 8.13 |  | 89.7 |  | 37260 |  | 23.62 |  | 7.8 |  | 0.5 | c,i | 0.4 | c,i
61-0171 | 2018-11-07 15:00 | EST | 0.796 |  | 13.184 |  | 8.16 |  | 90.2 |  | 37410 |  | 23.72 |  | 7.8 |  | 0.51 | c,i | 0.48 | c,i
61-0171 | 2018-11-07 15:15 | EST | 0.814 |  | 13.199 |  | 8.18 |  | 90.4 |  | 37480 |  | 23.77 |  | 7.8 |  | 0.51 | c,i | 0.42 | c,i
61-0171 | 2018-11-07 15:30 | EST | 0.806 |  | 13.209 |  | 8.21 |  | 90.7 |  | 37440 |  | 23.74 |  | 7.81 |  | 0.51 | c,i | 0.46 | c,i
61-0171 | 2018-11-07 15:45 | EST | 0.811 |  | 13.223 |  | 8.21 |  | 90.8 |  | 37420 |  | 23.73 |  | 7.81 |  | 0.5 | c,i | 0.42 | c,i
61-0171 | 2018-11-07 16:00 | EST | 0.816 |  | 13.217 |  | 8.24 |  | 91 |  | 37360 |  | 23.69 |  | 7.81 |  | 0.51 | c,i | 0.5 | c,i
61-0171 | 2018-11-07 16:15 | EST | 0.798 |  | 13.223 |  | 8.25 |  | 91.2 |  | 37390 |  | 23.71 |  | 7.81 |  | 0.51 | c,i | 0.41 | c,i
61-0171 | 2018-11-07 16:30 | EST | 0.815 |  | 13.223 |  | 8.25 |  | 91.2 |  | 37430 |  | 23.73 |  | 7.81 |  | 0.54 | c,i | 0.54 | c,i
61-0171 | 2018-11-07 16:45 | EST | 0.822 |  | 13.228 |  | 8.26 |  | 91.4 |  | 37450 |  | 23.75 |  | 7.81 |  | 0.54 | c,i | 0.58 | c,i
61-0171 | 2018-11-07 17:00 | EST | 0.825 |  | 13.262 |  | 8.29 |  | 91.7 |  | 37500 |  | 23.79 |  | 7.81 |  | 0.57 | c,i | 0.53 | c,i
61-0171 | 2018-11-07 17:15 | EST | 0.831 |  | 13.258 |  | 8.31 |  | 92 |  | 37630 |  | 23.88 |  | 7.82 |  | 0.55 | c,i | 0.55 | c,i
61-0171 | 2018-11-07 17:30 | EST | 0.823 |  | 13.26 |  | 8.32 |  | 92.2 |  | 37820 |  | 24.01 |  | 7.82 |  | 0.58 | c,i | 0.57 | c,i
61-0171 | 2018-11-07 17:45 | EST | 0.847 |  | 13.184 |  | 8.3 |  | 91.9 |  | 37960 |  | 24.1 |  | 7.82 |  | 0.55 | c,i | 0.48 | c,i
61-0171 | 2018-11-07 18:00 | EST | 0.843 |  | 13.148 |  | 8.28 |  | 91.6 |  | 38070 |  | 24.18 |  | 7.82 |  | 0.54 | c,i | 0.51 | c,i
61-0171 | 2018-11-07 18:15 | EST | 0.844 |  | 13.155 |  | 8.26 |  | 91.4 |  | 38140 |  | 24.23 |  | 7.82 |  | 0.51 | c,i | 0.46 | c,i
61-0171 | 2018-11-07 18:30 | EST | 0.848 |  | 13.113 |  | 8.24 |  | 91.2 |  | 38280 |  | 24.33 |  | 7.82 |  | 0.53 | c,i | 0.49 | c,i
61-0171 | 2018-11-07 18:45 | EST | 0.853 |  | 13.09 |  | 8.24 |  | 91.2 |  | 38360 |  | 24.38 |  | 7.82 |  | 0.49 | c,i | 0.44 | c,i
61-0171 | 2018-11-07 19:00 | EST | 0.851 |  | 13.069 |  | 8.24 |  | 91.2 |  | 38480 |  | 24.46 |  | 7.82 |  | 0.5 | c,i | 0.43 | c,i
61-0171 | 2018-11-07 19:15 | EST | 0.85 |  | 13.048 |  | 8.23 |  | 91.1 |  | 38550 |  | 24.51 |  | 7.82 |  | 0.49 | c,i | 0.36 | c,i
61-0171 | 2018-11-07 19:30 | EST | 0.856 |  | 13.047 |  | 8.21 |  | 90.9 |  | 38600 |  | 24.55 |  | 7.82 |  | 0.48 | c,i | 0.43 | c,i
61-0171 | 2018-11-07 19:45 | EST | 0.854 |  | 13.051 |  | 8.17 |  | 90.5 |  | 38770 |  | 24.67 |  | 7.82 |  | 0.51 | c,i | 0.43 | c,i
61-0171 | 2018-11-07 20:00 | EST | 0.857 |  | 13.048 |  | 8.17 |  | 90.5 |  | 38810 |  | 24.7 |  | 7.82 |  | 0.5 | c,i | 0.42 | c,i
61-0171 | 2018-11-07 20:15 | EST | 0.864 |  | 13.056 |  | 8.16 |  | 90.5 |  | 38790 |  | 24.68 |  | 7.82 |  | 0.47 | c,i | 0.38 | c,i
61-0171 | 2018-11-07 20:30 | EST | 0.86 |  | 13.07 |  | 8.16 |  | 90.5 |  | 38780 |  | 24.67 |  | 7.82 |  | 0.51 | c,i | 0.43 | c,i
61-0171 | 2018-11-07 20:45 | EST | 0.858 |  | 13.081 |  | 8.18 |  | 90.7 |  | 38720 |  | 24.64 |  | 7.82 |  | 0.5 | c,i | 0.48 | c,i
61-0171 | 2018-11-07 21:00 | EST | 0.863 |  | 13.104 |  | 8.19 |  | 90.8 |  | 38670 |  | 24.6 |  | 7.82 |  | 0.51 | c,i | 0.42 | c,i
61-0171 | 2018-11-07 21:15 | EST | 0.862 |  | 13.084 |  | 8.24 |  | 91.3 |  | 38580 |  | 24.54 |  | 7.83 |  | 0.51 | c,i | 0.43 | c,i
61-0171 | 2018-11-07 21:30 | EST | 0.857 |  | 13.086 |  | 8.27 |  | 91.6 |  | 38510 |  | 24.49 |  | 7.83 |  | 0.51 | c,i | 0.44 | c,i
61-0171 | 2018-11-07 21:45 | EST | 0.846 |  | 13.11 |  | 8.34 |  | 92.3 |  | 38320 |  | 24.35 |  | 7.83 |  | 0.52 | c,i | 0.54 | c,i
61-0171 | 2018-11-07 22:00 | EST | 0.849 |  | 13.112 |  | 8.42 |  | 92.9 |  | 37400 |  | 23.71 |  | 7.82 |  | 0.53 | c,i | 0.51 | c,i
61-0171 | 2018-11-07 22:15 | EST | 0.846 |  | 13.097 |  | 8.34 |  | 91.8 |  | 36990 |  | 23.43 |  | 7.81 |  | 0.53 | c,i | 0.46 | c,i
61-0171 | 2018-11-07 22:30 | EST | 0.853 |  | 13.063 |  | 8.34 |  | 91.7 |  | 37020 |  | 23.45 |  | 7.81 |  | 0.54 | c,i | 0.48 | c,i
61-0171 | 2018-11-07 22:45 | EST | 0.836 |  | 13.046 |  | 8.33 |  | 91.6 |  | 36950 |  | 23.4 |  | 7.81 |  | 0.53 | c,i | 0.48 | c,i
61-0171 | 2018-11-07 23:00 | EST | 0.843 |  | 13.028 |  | 8.32 |  | 91.3 |  | 36730 |  | 23.24 |  | 7.8 |  | 0.54 | c,i | 0.51 | c,i
61-0171 | 2018-11-07 23:15 | EST | 0.843 |  | 13.049 |  | 8.31 |  | 91.3 |  | 36860 |  | 23.34 |  | 7.8 |  | 0.52 | c,i | 0.55 | c,i
61-0171 | 2018-11-07 23:30 | EST | 0.842 |  | 13.012 |  | 8.34 |  | 91.4 |  | 36610 |  | 23.16 |  | 7.8 |  | 0.55 | c,i | 0.59 | c,i
61-0171 | 2018-11-07 23:45 | EST | 0.849 |  | 12.989 |  | 8.21 |  | 89.6 |  | 35660 |  | 22.5 |  | 7.78 |  | 0.56 | c,i | 0.66 | c,i
61-0171 | 2018-11-08 | EST | 0.856 |  | 12.953 |  | 8.2 |  | 89.3 |  | 35220 |  | 22.2 |  | 7.77 |  | 0.61 | c,i | 0.69 | c,i
61-0171 | 2018-11-08 00:15 | EST | 0.861 |  | 12.931 |  | 8.18 |  | 88.7 |  | 34530 |  | 21.72 |  | 7.75 |  | 0.63 | c,i | 0.67 | c,i
61-0171 | 2018-11-08 00:30 | EST | 0.843 |  | 12.975 |  | 8.09 |  | 88 |  | 34760 |  | 21.87 |  | 7.76 |  | 0.61 | c,i | 0.76 | c,i
61-0171 | 2018-11-08 00:45 | EST | 0.852 |  | 12.963 |  | 8.11 |  | 88.1 |  | 34740 |  | 21.86 |  | 7.75 |  | 0.63 | c,i | 0.8 | c,i
61-0171 | 2018-11-08 01:00 | EST | 0.842 |  | 12.777 |  | 8.33 |  | 89.4 |  | 32770 |  | 20.5 |  | 7.73 |  | 0.7 | c,i | 0.9 | c,i
61-0171 | 2018-11-08 01:15 | EST | 0.849 |  | 12.77 |  | 8.31 |  | 89.1 |  | 32570 |  | 20.36 |  | 7.73 |  | 0.7 | c,i | 0.91 | c,i
61-0171 | 2018-11-08 01:30 | EST | 0.857 |  | 12.781 |  | 8.28 |  | 88.9 |  | 32660 |  | 20.42 |  | 7.72 |  | 0.71 | c,i | 0.91 | c,i
61-0171 | 2018-11-08 01:45 | EST | 0.87 |  | 12.795 |  | 8.22 |  | 88.3 |  | 32760 |  | 20.49 |  | 7.72 |  | 0.7 | c,i | 0.94 | c,i
61-0171 | 2018-11-08 02:00 | EST | 0.87 |  | 12.761 |  | 8.25 |  | 88.2 |  | 31890 |  | 19.9 |  | 7.7 |  | 0.76 | c,i | 1.01 | c,i
61-0171 | 2018-11-08 02:15 | EST | 0.872 |  | 12.704 |  | 8.28 |  | 88.2 |  | 31240 |  | 19.45 |  | 7.69 |  | 0.78 | c,i | 1.1 | c,i
61-0171 | 2018-11-08 02:30 | EST | 0.879 |  | 12.676 |  | 8.3 |  | 88.1 |  | 30880 |  | 19.21 |  | 7.68 |  | 0.8 | c,i | 1.11 | c,i
61-0171 | 2018-11-08 02:45 | EST | 0.877 |  | 12.595 |  | 8.33 |  | 88.1 |  | 30300 |  | 18.81 |  | 7.67 |  | 0.84 | c,i | 1.2 | c,i
61-0171 | 2018-11-08 03:00 | EST | 0.88 |  | 12.679 |  | 8.26 |  | 87.8 |  | 31060 |  | 19.33 |  | 7.68 |  | 0.83 | c,i | 1.13 | c,i
61-0171 | 2018-11-08 03:15 | EST | 0.882 |  | 12.567 |  | 8.32 |  | 88.1 |  | 30630 |  | 19.03 |  | 7.68 |  | 0.81 | c,i | 1.14 | c,i
61-0171 | 2018-11-08 03:30 | EST | 0.883 |  | 12.526 |  | 8.34 |  | 88.1 |  | 30420 |  | 18.89 |  | 7.67 |  | 0.85 | c,i | 1.19 | c,i
61-0171 | 2018-11-08 03:45 | EST | 0.887 |  | 12.674 |  | 8.24 |  | 87.7 |  | 31180 |  | 19.41 |  | 7.69 |  | 0.85 | c,i | 1.19 | c,i
61-0171 | 2018-11-08 04:00 | EST | 0.884 |  | 12.73 |  | 8.21 |  | 87.9 |  | 32520 |  | 20.33 |  | 7.71 |  | 0.83 | c,i | 1.14 | c,i
61-0171 | 2018-11-08 04:15 | EST | 0.887 |  | 12.825 |  | 8.18 |  | 88.6 |  | 34690 |  | 21.82 |  | 7.75 |  | 0.71 | c,i | 0.96 | c,i
61-0171 | 2018-11-08 04:30 | EST | 0.889 |  | 12.834 |  | 8.2 |  | 88.9 |  | 34890 |  | 21.96 |  | 7.75 |  | 0.7 | c,i | 0.89 | c,i
61-0171 | 2018-11-08 04:45 | EST | 0.892 |  | 12.854 |  | 8.19 |  | 88.3 |  | 33600 |  | 21.07 |  | 7.73 |  | 0.77 | c,i | 1.03 | c,i
61-0171 | 2018-11-08 05:00 | EST | 0.893 |  | 12.883 |  | 8.13 |  | 88 |  | 34220 |  | 21.5 |  | 7.74 |  | 0.77 | c,i | 1.11 | c,i
61-0171 | 2018-11-08 05:15 | EST | 0.895 |  | 13.004 |  | 8.12 |  | 88.8 |  | 36150 |  | 22.84 |  | 7.77 |  | 0.69 | c,i | 0.97 | c,i
61-0171 | 2018-11-08 05:30 | EST | 0.897 |  | 13.01 |  | 8.1 |  | 88.7 |  | 36140 |  | 22.83 |  | 7.77 |  | 0.68 | c,i | 0.95 | c,i
61-0171 | 2018-11-08 05:45 | EST | 0.901 |  | 13.039 |  | 8.09 |  | 88.7 |  | 36410 |  | 23.02 |  | 7.78 |  | 0.68 | c,i | 0.88 | c,i
61-0171 | 2018-11-08 06:00 | EST | 0.902 |  | 13.065 |  | 8.08 |  | 88.7 |  | 36640 |  | 23.18 |  | 7.78 |  | 0.66 | c,i | 0.91 | c,i
61-0171 | 2018-11-08 06:15 | EST | 0.907 |  | 13.06 |  | 8.04 |  | 88.3 |  | 36850 |  | 23.33 |  | 7.78 |  | 0.68 | c,i | 1 | c,i
61-0171 | 2018-11-08 06:30 | EST | 0.913 |  | 13.068 |  | 8.11 |  | 89.3 |  | 37210 |  | 23.58 |  | 7.79 |  | 0.64 | c,i | 0.81 | c,i
61-0171 | 2018-11-08 06:45 | EST | 0.933 |  | 13.066 |  | 8.16 |  | 89.8 |  | 37280 |  | 23.63 |  | 7.8 |  | 0.66 | c,i | 0.98 | c,i
61-0171 | 2018-11-08 07:00 | EST | 0.926 |  | 13.05 |  | 8.17 |  | 89.9 |  | 37340 |  | 23.67 |  | 7.8 |  | 0.66 | c,i | 0.91 | c,i
61-0171 | 2018-11-08 07:15 | EST | 0.931 |  | 13.02 |  | 8.17 |  | 89.8 |  | 37120 |  | 23.51 |  | 7.8 |  | 0.68 | c,i | 0.86 | c,i
61-0171 | 2018-11-08 07:30 | EST | 0.931 |  | 12.851 |  | 8.33 |  | 90.9 |  | 36240 |  | 22.9 |  | 7.79 |  | 0.69 | c,i | 0.93 | c,i
61-0171 | 2018-11-08 07:45 | EST | 0.935 |  | 12.975 |  | 8.25 |  | 90.7 |  | 37470 |  | 23.76 |  | 7.81 |  | 0.61 | c,i | 0.84 | c,i
61-0171 | 2018-11-08 08:00 | EST | 0.934 |  | 12.948 |  | 8.35 |  | 91.8 |  | 37530 |  | 23.8 |  | 7.82 |  | 0.65 | c,i | 0.85 | c,i
61-0171 | 2018-11-08 08:15 | EST | 0.933 |  | 12.985 |  | 8.36 |  | 92 |  | 37560 |  | 23.82 |  | 7.82 |  | 0.64 | c,i | 0.88 | c,i
61-0171 | 2018-11-08 08:30 | EST | 0.933 |  | 12.982 |  | 8.22 |  | 90.1 |  | 36820 |  | 23.3 |  | 7.79 |  | 0.74 | c,i | 1.23 | c,i
61-0171 | 2018-11-08 08:45 | EST | 0.935 |  | 12.697 |  | 8.32 |  | 90.3 |  | 35600 |  | 22.45 |  | 7.79 |  | 0.8 | c,i | 1.17 | c,i
61-0171 | 2018-11-08 09:00 | EST | 0.937 |  | 11.952 |  | 8.42 |  | 88.8 |  | 32640 |  | 20.39 |  | 7.74 |  | 0.86 | c,i | 1.38 | c,i
61-0171 | 2018-11-08 09:15 | EST | 0.934 |  | 12.46 |  | 8.31 |  | 88.7 |  | 33220 |  | 20.8 |  | 7.74 |  | 0.88 | c,i | 1.47 | c,i
61-0171 | 2018-11-08 09:30 | EST | 0.935 |  | 12.448 |  | 8.33 |  | 88.8 |  | 32850 |  | 20.55 |  | 7.73 |  | 1.07 | c,i | 2.05 | c,i
61-0171 | 2018-11-08 09:45 | EST | 0.935 |  | 12.719 |  | 8.26 |  | 88.4 |  | 32530 |  | 20.34 |  | 7.71 |  | 0.83 | c,i | 1.22 | c,i
61-0171 | 2018-11-08 10:00 | EST | 0.933 |  | 12.711 |  | 8.27 |  | 88.7 |  | 33110 |  | 20.73 |  | 7.73 |  | 0.77 | c,i | 1.06 | c,i
61-0171 | 2018-11-08 10:15 | EST | 0.926 |  | 12.841 |  | 8.25 |  | 89.1 |  | 34030 |  | 21.37 |  | 7.74 |  | 0.68 | c,i | 0.89 | c,i
61-0171 | 2018-11-08 10:30 | EST | 0.923 |  | 12.919 |  | 8.24 |  | 89.5 |  | 34830 |  | 21.92 |  | 7.75 |  | 0.64 | c,i | 0.7 | c,i
61-0171 | 2018-11-08 10:45 | EST | 0.916 |  | 12.941 |  | 8.23 |  | 89.4 |  | 34610 |  | 21.77 |  | 7.75 |  | 0.66 | c,i | 0.81 | c,i
61-0171 | 2018-11-08 11:00 | EST | 0.918 |  | 12.938 |  | 8.22 |  | 89.3 |  | 34780 |  | 21.89 |  | 7.76 |  | 0.67 | c,i | 0.92 | c,i
61-0171 | 2018-11-08 11:15 | EST | 0.917 |  | 12.96 |  | 8.15 |  | 89 |  | 35740 |  | 22.55 |  | 7.77 |  | 0.6 | c,i | 0.72 | c,i
61-0171 | 2018-11-08 11:30 | EST | 0.911 |  | 12.894 |  | 8.13 |  | 88.4 |  | 35250 |  | 22.21 |  | 7.77 |  | 0.65 | c,i | 0.81 | c,i
61-0171 | 2018-11-08 11:45 | EST | 0.915 |  | 12.818 |  | 8.16 |  | 88.1 |  | 34080 |  | 21.4 |  | 7.75 |  | 0.66 | c,i | 0.85 | c,i
61-0171 | 2018-11-08 12:00 | EST | 0.913 |  | 12.831 |  | 8.14 |  | 87.9 |  | 33830 |  | 21.23 |  | 7.74 |  | 0.7 | c,i | 0.93 | c,i
61-0171 | 2018-11-08 12:15 | EST | 0.914 |  | 12.859 |  | 8.14 |  | 87.8 |  | 33470 |  | 20.98 |  | 7.73 |  | 0.71 | c,i | 0.87 | c,i
61-0171 | 2018-11-08 12:30 | EST | 0.915 |  | 12.871 |  | 8.11 |  | 87.6 |  | 33760 |  | 21.18 |  | 7.74 |  | 0.67 | c,i | 0.82 | c,i
61-0171 | 2018-11-08 12:45 | EST | 0.914 |  | 12.879 |  | 8.1 |  | 87.5 |  | 33680 |  | 21.13 |  | 7.73 |  | 0.67 | c,i | 0.81 | c,i
61-0171 | 2018-11-08 13:00 | EST | 0.915 |  | 12.917 |  | 8.16 |  | 87.7 |  | 32480 |  | 20.3 |  | 7.7 |  | 0.72 | c,i | 0.89 | c,i
61-0171 | 2018-11-08 13:15 | EST | 0.916 |  | 12.891 |  | 8.13 |  | 87.3 |  | 32360 |  | 20.22 |  | 7.7 |  | 0.73 | c,i | 0.88 | c,i
61-0171 | 2018-11-08 13:30 | EST | 0.913 |  | 12.868 |  | 8.12 |  | 87.1 |  | 32170 |  | 20.09 |  | 7.7 |  | 0.76 | c,i | 0.98 | c,i
61-0171 | 2018-11-08 13:45 | EST | 0.915 |  | 12.845 |  | 8.12 |  | 86.9 |  | 31800 |  | 19.83 |  | 7.69 |  | 0.76 | c,i | 0.92 | c,i
61-0171 | 2018-11-08 14:00 | EST | 0.911 |  | 12.821 |  | 8.11 |  | 86.7 |  | 31620 |  | 19.71 |  | 7.68 |  | 0.75 | c,i | 0.91 | c,i
61-0171 | 2018-11-08 14:15 | EST | 0.913 |  | 12.819 |  | 8.13 |  | 86.7 |  | 30990 |  | 19.29 |  | 7.67 |  | 0.79 | c,i | 1.03 | c,i
61-0171 | 2018-11-08 14:30 | EST | 0.913 |  | 12.807 |  | 8.12 |  | 86.5 |  | 30720 |  | 19.1 |  | 7.66 |  | 0.8 | c,i | 0.95 | c,i
61-0171 | 2018-11-08 14:45 | EST | 0.913 |  | 12.827 |  | 8.08 |  | 86.6 |  | 31970 |  | 19.95 |  | 7.69 |  | 0.76 | c,i | 0.92 | c,i
61-0171 | 2018-11-08 15:00 | EST | 0.914 |  | 12.824 |  | 8.09 |  | 86.5 |  | 31860 |  | 19.88 |  | 7.67 |  | 0.74 | c,i | 0.89 | c,i
61-0171 | 2018-11-08 15:15 | EST | 0.912 |  | 12.853 |  | 8.07 |  | 86.7 |  | 32750 |  | 20.49 |  | 7.7 |  | 0.69 | c,i | 0.83 | c,i
61-0171 | 2018-11-08 15:30 | EST | 0.914 |  | 12.901 |  | 8.02 |  | 87 |  | 34440 |  | 21.65 |  | 7.73 |  | 0.65 | c,i | 0.67 | c,i
61-0171 | 2018-11-08 15:45 | EST | 0.913 |  | 12.942 |  | 7.97 |  | 87.1 |  | 36100 |  | 22.8 |  | 7.76 |  | 0.58 | c,i | 0.56 | c,i
61-0171 | 2018-11-08 16:00 | EST | 0.913 |  | 12.935 |  | 7.98 |  | 87 |  | 35680 |  | 22.51 |  | 7.76 |  | 0.59 | c,i | 0.53 | c,i
61-0171 | 2018-11-08 16:15 | EST | 0.912 |  | 12.963 |  | 8 |  | 87.4 |  | 36210 |  | 22.88 |  | 7.77 |  | 0.56 | c,i | 0.48 | c,i
61-0171 | 2018-11-08 16:30 | EST | 0.915 |  | 13.016 |  | 8.07 |  | 88.4 |  | 36400 |  | 23.01 |  | 7.78 |  | 0.55 | c,i | 0.46 | c,i
61-0171 | 2018-11-08 16:45 | EST | 0.916 |  | 12.976 |  | 8.04 |  | 87.8 |  | 35780 |  | 22.58 |  | 7.77 |  | 0.55 | c,i | 0.54 | c,i
61-0171 | 2018-11-08 17:00 | EST | 0.92 |  | 12.915 |  | 8.01 |  | 87 |  | 34820 |  | 21.91 |  | 7.74 |  | 0.64 | c,i | 0.61 | c,i
61-0171 | 2018-11-08 17:15 | EST | 0.923 |  | 12.92 |  | 8.02 |  | 87.1 |  | 34850 |  | 21.94 |  | 7.74 |  | 0.63 | c,i | 0.73 | c,i
61-0171 | 2018-11-08 17:30 | EST | 0.927 |  | 12.93 |  | 8.01 |  | 87.1 |  | 35090 |  | 22.1 |  | 7.75 |  | 0.63 | c,i | 0.69 | c,i
61-0171 | 2018-11-08 17:45 | EST | 0.93 |  | 12.951 |  | 8.04 |  | 87.5 |  | 35320 |  | 22.26 |  | 7.76 |  | 0.62 | c,i | 0.7 | c,i
61-0171 | 2018-11-08 18:00 | EST | 0.933 |  | 12.986 |  | 8.05 |  | 87.8 |  | 35660 |  | 22.5 |  | 7.77 |  | 0.64 | c,i | 0.71 | c,i
61-0171 | 2018-11-08 18:15 | EST | 0.937 |  | 12.991 |  | 8.06 |  | 88.1 |  | 35780 |  | 22.58 |  | 7.77 |  | 0.6 | c,i | 0.6 | c,i
61-0171 | 2018-11-08 18:30 | EST | 0.938 |  | 12.975 |  | 8.05 |  | 87.9 |  | 35720 |  | 22.54 |  | 7.77 |  | 0.61 | c,i | 0.59 | c,i
61-0171 | 2018-11-08 18:45 | EST | 0.944 |  | 12.966 |  | 8.04 |  | 87.8 |  | 35750 |  | 22.56 |  | 7.77 |  | 0.6 | c,i | 0.62 | c,i
61-0171 | 2018-11-08 19:00 | EST | 0.953 |  | 12.958 |  | 8.07 |  | 88.1 |  | 35740 |  | 22.55 |  | 7.77 |  | 0.61 | c,i | 0.67 | c,i
61-0171 | 2018-11-08 19:15 | EST | 0.97 |  | 12.722 |  | 8.07 |  | 87 |  | 34070 |  | 21.39 |  | 7.74 |  | 0.66 | c,i | 0.71 | c,i
61-0171 | 2018-11-08 19:30 | EST | 0.986 |  | 12.418 |  | 8.19 |  | 87.5 |  | 33480 |  | 20.98 |  | 7.74 |  | 0.67 | c,i | 0.77 | c,i
61-0171 | 2018-11-08 19:45 | EST | 0.973 |  | 12.447 |  | 8.17 |  | 87.4 |  | 33820 |  | 21.21 |  | 7.74 |  | 0.69 | c,i | 0.79 | c,i
61-0171 | 2018-11-08 20:00 | EST | 0.972 |  | 13.051 |  | 8.2 |  | 90.2 |  | 36960 |  | 23.4 |  | 7.8 |  | 0.58 | c,i | 0.49 | c,i
61-0171 | 2018-11-08 20:15 | EST | 0.973 |  | 13.005 |  | 8.09 |  | 88.7 |  | 36590 |  | 23.15 |  | 7.78 |  | 0.56 | c,i | 0.47 | c,i
61-0171 | 2018-11-08 20:30 | EST | 0.974 |  | 12.985 |  | 8.04 |  | 88 |  | 36170 |  | 22.85 |  | 7.77 |  | 0.59 | c,i | 0.53 | c,i
61-0171 | 2018-11-08 20:45 | EST | 0.973 |  | 12.051 |  | 8.31 |  | 87.8 |  | 32810 |  | 20.51 |  | 7.73 |  | 0.69 | c,i | 0.82 | c,i
61-0171 | 2018-11-08 21:00 | EST | 0.968 |  | 12.006 |  | 8.32 |  | 87.8 |  | 32710 |  | 20.44 |  | 7.72 |  | 0.7 | c,i | 0.84 | c,i
61-0171 | 2018-11-08 21:15 | EST | 0.957 |  | 12.042 |  | 8.37 |  | 87.9 |  | 31260 |  | 19.45 |  | 7.7 |  | 0.76 | c,i | 0.93 | c,i
61-0171 | 2018-11-08 21:30 | EST | 0.961 |  | 12.411 |  | 8.26 |  | 88 |  | 32910 |  | 20.59 |  | 7.72 |  | 0.67 | c,i | 0.83 | c,i
61-0171 | 2018-11-08 21:45 | EST | 0.965 |  | 12.515 |  | 8.24 |  | 87.5 |  | 31670 |  | 19.74 |  | 7.69 |  | 0.72 | c,i | 0.88 | c,i
61-0171 | 2018-11-08 22:00 | EST | 0.962 |  | 12.768 |  | 8.15 |  | 87.8 |  | 33710 |  | 21.15 |  | 7.73 |  | 0.66 | c,i | 0.75 | c,i
61-0171 | 2018-11-08 22:15 | EST | 0.963 |  | 12.842 |  | 8.09 |  | 87.6 |  | 34400 |  | 21.62 |  | 7.74 |  | 0.6 | c,i | 0.66 | c,i
61-0171 | 2018-11-08 22:30 | EST | 0.962 |  | 12.604 |  | 8.11 |  | 87.2 |  | 34190 |  | 21.48 |  | 7.73 |  | 0.64 | c,i | 0.67 | c,i
61-0171 | 2018-11-08 22:45 | EST | 0.964 |  | 12.857 |  | 8.05 |  | 87.4 |  | 35060 |  | 22.08 |  | 7.75 |  | 0.6 | c,i | 0.61 | c,i
61-0171 | 2018-11-08 23:00 | EST | 0.964 |  | 12.778 |  | 8.03 |  | 87.1 |  | 34990 |  | 22.03 |  | 7.75 |  | 0.57 | c,i | 0.6 | c,i
61-0171 | 2018-11-08 23:15 | EST | 0.964 |  | 12.774 |  | 8.02 |  | 86.9 |  | 35080 |  | 22.09 |  | 7.75 |  | 0.59 | c,i | 0.71 | c,i
61-0171 | 2018-11-08 23:30 | EST | 0.966 |  | 12.702 |  | 8.04 |  | 86.9 |  | 34760 |  | 21.87 |  | 7.75 |  | 0.62 | c,i | 0.66 | c,i
61-0171 | 2018-11-08 23:45 | EST | 0.968 |  | 12.621 |  | 8.07 |  | 86.7 |  | 33860 |  | 21.25 |  | 7.74 |  | 0.68 | c,i | 0.84 | c,i
61-0171 | 2018-11-09 | EST | 0.969 |  | 12.648 |  | 8.05 |  | 86.7 |  | 34180 |  | 21.47 |  | 7.74 |  | 0.67 | c,i | 0.7 | c,i
61-0171 | 2018-11-09 00:15 | EST | 0.965 |  | 12.718 |  | 8.02 |  | 86.8 |  | 35060 |  | 22.07 |  | 7.76 |  | 0.59 | c,i | 0.68 | c,i
61-0171 | 2018-11-09 00:30 | EST | 0.966 |  | 12.717 |  | 8.01 |  | 86.6 |  | 34770 |  | 21.87 |  | 7.76 |  | 0.64 | c,i | 0.73 | c,i
61-0171 | 2018-11-09 00:45 | EST | 0.966 |  | 12.655 |  | 8.03 |  | 86.3 |  | 33850 |  | 21.24 |  | 7.73 |  | 0.69 | c,i | 0.81 | c,i
61-0171 | 2018-11-09 01:00 | EST | 0.965 |  | 12.636 |  | 8.02 |  | 86.2 |  | 33710 |  | 21.14 |  | 7.72 |  | 0.68 | c,i | 0.79 | c,i
61-0171 | 2018-11-09 01:15 | EST | 0.965 |  | 12.612 |  | 8.02 |  | 86 |  | 33290 |  | 20.85 |  | 7.71 |  | 0.68 | c,i | 0.77 | c,i
61-0171 | 2018-11-09 01:30 | EST | 0.964 |  | 12.649 |  | 7.99 |  | 85.9 |  | 33740 |  | 21.17 |  | 7.73 |  | 0.67 | c,i | 0.89 | c,i
61-0171 | 2018-11-09 01:45 | EST | 0.966 |  | 12.653 |  | 7.99 |  | 85.9 |  | 33680 |  | 21.12 |  | 7.72 |  | 0.67 | c,i | 0.79 | c,i
61-0171 | 2018-11-09 02:00 | EST | 0.967 |  | 12.56 |  | 8.02 |  | 85.6 |  | 32570 |  | 20.36 |  | 7.7 |  | 0.73 | c,i | 0.9 | c,i
61-0171 | 2018-11-09 02:15 | EST | 0.967 |  | 12.46 |  | 8.05 |  | 85.3 |  | 31360 |  | 19.53 |  | 7.67 |  | 0.76 | c,i | 0.99 | c,i
61-0171 | 2018-11-09 02:30 | EST | 0.968 |  | 12.525 |  | 8 |  | 85.2 |  | 32250 |  | 20.14 |  | 7.68 |  | 0.74 | c,i | 0.96 | c,i
61-0171 | 2018-11-09 02:45 | EST | 0.968 |  | 12.492 |  | 8.02 |  | 85.1 |  | 31350 |  | 19.52 |  | 7.66 |  | 0.8 | c,i | 1.04 | c,i
61-0171 | 2018-11-09 03:00 | EST | 0.968 |  | 12.491 |  | 8.03 |  | 85.1 |  | 31460 |  | 19.6 |  | 7.66 |  | 0.82 | c,i | 1.06 | c,i
61-0171 | 2018-11-09 03:15 | EST | 0.968 |  | 12.627 |  | 7.96 |  | 85.4 |  | 33370 |  | 20.91 |  | 7.7 |  | 0.76 | c,i | 1.02 | c,i
61-0171 | 2018-11-09 03:30 | EST | 0.969 |  | 12.602 |  | 7.97 |  | 85.1 |  | 32660 |  | 20.42 |  | 7.7 |  | 0.78 | c,i | 1.07 | c,i
61-0171 | 2018-11-09 03:45 | EST | 0.969 |  | 12.728 |  | 7.91 |  | 85.6 |  | 34950 |  | 22 |  | 7.74 |  | 0.73 | c,i | 0.96 | c,i
61-0171 | 2018-11-09 04:00 | EST | 0.967 |  | 12.943 |  | 7.88 |  | 87.1 |  | 38780 |  | 24.67 |  | 7.81 |  | 0.63 | c,i | 0.87 | c,i
61-0171 | 2018-11-09 04:15 | EST | 0.965 |  | 12.98 |  | 7.86 |  | 87.1 |  | 39390 |  | 25.11 |  | 7.81 |  | 0.6 | c,i | 0.73 | c,i
61-0171 | 2018-11-09 04:30 | EST | 0.964 |  | 12.891 |  | 7.87 |  | 86.5 |  | 37780 |  | 23.97 |  | 7.79 |  | 0.59 | c,i | 0.62 | c,i
61-0171 | 2018-11-09 04:45 | EST | 0.966 |  | 12.889 |  | 7.85 |  | 86.3 |  | 37720 |  | 23.93 |  | 7.79 |  | 0.62 | c,i | 0.72 | c,i
61-0171 | 2018-11-09 05:00 | EST | 0.967 |  | 12.869 |  | 7.84 |  | 86.2 |  | 37860 |  | 24.02 |  | 7.79 |  | 0.64 | c,i | 0.78 | c,i
61-0171 | 2018-11-09 05:15 | EST | 0.97 |  | 12.834 |  | 7.86 |  | 86.2 |  | 37600 |  | 23.85 |  | 7.79 |  | 0.87 | c,i | 1.34 | c,i
61-0171 | 2018-11-09 05:30 | EST | 0.973 |  | 12.902 |  | 7.82 |  | 86.2 |  | 38310 |  | 24.34 |  | 7.8 |  | 0.73 | c,i | 1 | c,i
61-0171 | 2018-11-09 05:45 | EST | 0.973 |  | 12.94 |  | 7.8 |  | 86.2 |  | 38630 |  | 24.57 |  | 7.81 |  | 0.63 | c,i | 0.85 | c,i
61-0171 | 2018-11-09 06:00 | EST | 0.971 |  | 12.86 |  | 7.86 |  | 86.4 |  | 37910 |  | 24.06 |  | 7.8 |  | 0.8 | c,i | 1.16 | c,i
61-0171 | 2018-11-09 06:15 | EST | 0.973 |  | 12.581 |  | 8.12 |  | 88.4 |  | 37110 |  | 23.5 |  | 7.8 |  | 0.95 | c,i | 1.58 | c,i
61-0171 | 2018-11-09 06:30 | EST | 0.973 |  | 12.672 |  | 8.06 |  | 88.4 |  | 38220 |  | 24.27 |  | 7.81 |  | 0.76 | c,i | 1.09 | c,i
61-0171 | 2018-11-09 06:45 | EST | 0.974 |  | 12.709 |  | 8.02 |  | 88.1 |  | 38500 |  | 24.47 |  | 7.81 |  | 0.75 | c,i | 1.03 | c,i
61-0171 | 2018-11-09 07:00 | EST | 0.977 |  | 12.802 |  | 7.97 |  | 87.9 |  | 38830 |  | 24.71 |  | 7.82 |  | 0.79 | c,i | 1.12 | c,i
61-0171 | 2018-11-09 07:15 | EST | 0.983 |  | 12.856 |  | 7.96 |  | 87.9 |  | 38910 |  | 24.76 |  | 7.82 |  | 0.61 | c,i | 0.71 | c,i
61-0171 | 2018-11-09 07:30 | EST | 0.991 |  | 12.79 |  | 7.95 |  | 87.4 |  | 38300 |  | 24.33 |  | 7.81 |  | 0.85 | c,i | 1.39 | c,i
61-0171 | 2018-11-09 07:45 | EST | 0.993 |  | 12.819 |  | 7.92 |  | 87.2 |  | 38410 |  | 24.41 |  | 7.81 |  | 0.95 | c,i | 1.61 | c,i
61-0171 | 2018-11-09 08:00 | EST | 0.994 |  | 12.51 |  | 8.1 |  | 88.4 |  | 38080 |  | 24.17 |  | 7.81 |  | 1.04 | c,i | 1.94 | c,i
61-0171 | 2018-11-09 08:15 | EST | 0.994 |  | 12.293 |  | 8.16 |  | 88.6 |  | 37780 |  | 23.95 |  | 7.81 |  | 1.01 | c,i | 1.79 | c,i
61-0171 | 2018-11-09 08:30 | EST | 0.989 |  | 11.29 |  | 8.53 |  | 90.1 |  | 36580 |  | 23.09 |  | 7.81 |  | 0.81 | c,i | 1.26 | c,i
61-0171 | 2018-11-09 08:45 | EST | 0.99 |  | 11.346 |  | 8.56 |  | 90.7 |  | 37140 |  | 23.48 |  | 7.82 |  | 0.85 | c,i | 1.37 | c,i
61-0171 | 2018-11-09 09:00 | EST | 0.989 |  | 11.645 |  | 8.51 |  | 90.7 |  | 36760 |  | 23.23 |  | 7.81 |  | 0.89 | c,i | 1.41 | c,i
61-0171 | 2018-11-09 09:15 | EST | 0.986 |  | 11.573 |  | 8.57 |  | 91 |  | 36430 |  | 22.99 |  | 7.81 |  | 0.93 | c,i | 1.53 | c,i
61-0171 | 2018-11-09 09:30 | EST | 0.979 |  | 11.504 |  | 8.57 |  | 90.1 |  | 34340 |  | 21.55 |  | 7.77 |  | 0.91 | c,i | 1.52 | c,i
61-0171 | 2018-11-09 09:45 | EST | 0.977 |  | 11.628 |  | 8.54 |  | 89.7 |  | 33610 |  | 21.05 |  | 7.77 |  | 0.89 | c,i | 1.41 | c,i
61-0171 | 2018-11-09 10:00 | EST | 0.967 |  | 11.786 |  | 8.47 |  | 89.5 |  | 34030 |  | 21.34 |  | 7.77 |  | 0.91 | c,i | 1.49 | c,i

## Statistics
Project Name | Watershed | SARIS_PALIS_CAMIS | Water Body | Unique ID | Station ID | Station Description | Mile Point | Latitude (dec-degrees) | Longitude (dec-degrees) | Field Sheet Log | OWMID | Gear Type | Flow Condition | QC4 File Name | File Start Time | File End Time | Total Deployment Duration (Hours) | File Time Interval (Minutes) | Total Count
Marine Buoys (2018) | Mount Hope Bay (Shore) | 61901 | Mount Hope Bay | W2204 | TAUNTON | [southeast of Brayton Point, Somerset (station point is centroid of circle encompassing the actual coordinates for buoy deployments 2016-2019)] | -- | 41.7011 | -71.1876 | 18-J501-01 | 61-0171 | Data Sonde | -- | 61-0171_unattQC4FINAL_2019-12-24.xlsx | 2018-05-30 11:45 | 2018-11-09 10:00 | 15646 | 15 | 3911.5